## index
index | Re | Mach | Datasource
1 | 50000 | 0 | JavaFoil+Calcfoil stall+Eppler ext transition
2 | 50000 | 0 | XFOIL ncrit=9
3 | 50000 | 0.1 | JavaFoil+Calcfoil stall+Eppler ext transition
4 | 50000 | 0.1 | XFOIL ncrit=9
5 | 50000 | 0.25 | JavaFoil+Calcfoil stall+Eppler ext transition
6 | 50000 | 0.25 | XFOIL ncrit=9
7 | 50000 | 0.5 | JavaFoil+Calcfoil stall+Eppler ext transition
8 | 50000 | 0.5 | XFOIL ncrit=9
9 | 100000 | 0 | JavaFoil+Calcfoil stall+Eppler ext transition
10 | 100000 | 0 | XFOIL ncrit=9
11 | 100000 | 0.1 | JavaFoil+Calcfoil stall+Eppler ext transition
12 | 100000 | 0.1 | XFOIL ncrit=9
13 | 100000 | 0.25 | JavaFoil+Calcfoil stall+Eppler ext transition
14 | 100000 | 0.25 | XFOIL ncrit=9
15 | 100000 | 0.5 | JavaFoil+Calcfoil stall+Eppler ext transition
16 | 100000 | 0.5 | XFOIL ncrit=9
17 | 250000 | 0 | JavaFoil+Calcfoil stall+Eppler ext transition
18 | 250000 | 0 | XFOIL ncrit=9
19 | 250000 | 0.1 | JavaFoil+Calcfoil stall+Eppler ext transition
20 | 250000 | 0.1 | XFOIL ncrit=9
21 | 250000 | 0.25 | JavaFoil+Calcfoil stall+Eppler ext transition
22 | 250000 | 0.25 | XFOIL ncrit=9
23 | 250000 | 0.5 | JavaFoil+Calcfoil stall+Eppler ext transition
24 | 250000 | 0.5 | XFOIL ncrit=9
25 | 500000 | 0 | JavaFoil+Calcfoil stall+Eppler ext transition
26 | 500000 | 0 | XFOIL ncrit=9
27 | 500000 | 0.1 | JavaFoil+Calcfoil stall+Eppler ext transition
28 | 500000 | 0.1 | XFOIL ncrit=9
29 | 500000 | 0.25 | JavaFoil+Calcfoil stall+Eppler ext transition
30 | 500000 | 0.25 | XFOIL ncrit=9
31 | 500000 | 0.5 | JavaFoil+Calcfoil stall+Eppler ext transition
32 | 500000 | 0.5 | XFOIL ncrit=9
33 | 750000 | 0 | JavaFoil+Calcfoil stall+Eppler ext transition
34 | 750000 | 0 | XFOIL ncrit=9
35 | 750000 | 0.1 | JavaFoil+Calcfoil stall+Eppler ext transition
36 | 750000 | 0.1 | XFOIL ncrit=9
37 | 750000 | 0.25 | JavaFoil+Calcfoil stall+Eppler ext transition
38 | 750000 | 0.25 | XFOIL ncrit=9
39 | 750000 | 0.5 | JavaFoil+Calcfoil stall+Eppler ext transition
40 | 750000 | 0.5 | XFOIL ncrit=9
41 | 1000000 | 0 | JavaFoil+Calcfoil stall+Eppler ext transition
42 | 1000000 | 0 | XFOIL ncrit=9
43 | 1000000 | 0.1 | JavaFoil+Calcfoil stall+Eppler ext transition
44 | 1000000 | 0.1 | XFOIL ncrit=9
45 | 1000000 | 0.25 | JavaFoil+Calcfoil stall+Eppler ext transition
46 | 1000000 | 0.25 | XFOIL ncrit=9
47 | 1000000 | 0.5 | JavaFoil+Calcfoil stall+Eppler ext transition
48 | 1000000 | 0.5 | XFOIL ncrit=9
49 | 2000000 | 0 | JavaFoil+Calcfoil stall+Eppler ext transition
50 | 2000000 | 0 | XFOIL ncrit=9
51 | 2000000 | 0.1 | JavaFoil+Calcfoil stall+Eppler ext transition
52 | 2000000 | 0.1 | XFOIL ncrit=9
53 | 2000000 | 0.25 | JavaFoil+Calcfoil stall+Eppler ext transition
54 | 2000000 | 0.25 | XFOIL ncrit=9
55 | 2000000 | 0.5 | JavaFoil+Calcfoil stall+Eppler ext transition
56 | 2000000 | 0.5 | XFOIL ncrit=9
57 | 3000000 | 0 | JavaFoil+Calcfoil stall+Eppler ext transition
58 | 3000000 | 0 | XFOIL ncrit=9
59 | 3000000 | 0.1 | JavaFoil+Calcfoil stall+Eppler ext transition
60 | 3000000 | 0.1 | XFOIL ncrit=9
61 | 3000000 | 0.25 | JavaFoil+Calcfoil stall+Eppler ext transition
62 | 3000000 | 0.25 | XFOIL ncrit=9
63 | 3000000 | 0.5 | JavaFoil+Calcfoil stall+Eppler ext transition
64 | 3000000 | 0.5 | XFOIL ncrit=9
65 | 4000000 | 0 | JavaFoil+Calcfoil stall+Eppler ext transition
66 | 4000000 | 0 | XFOIL ncrit=9
67 | 4000000 | 0.1 | JavaFoil+Calcfoil stall+Eppler ext transition
68 | 4000000 | 0.1 | XFOIL ncrit=9
69 | 4000000 | 0.25 | JavaFoil+Calcfoil stall+Eppler ext transition
70 | 4000000 | 0.25 | XFOIL ncrit=9
71 | 4000000 | 0.5 | JavaFoil+Calcfoil stall+Eppler ext transition
72 | 4000000 | 0.5 | XFOIL ncrit=9
73 | 5000000 | 0 | JavaFoil+Calcfoil stall+Eppler ext transition
74 | 5000000 | 0 | XFOIL ncrit=9
75 | 5000000 | 0.1 | JavaFoil+Calcfoil stall+Eppler ext transition
76 | 5000000 | 0.1 | XFOIL ncrit=9
77 | 5000000 | 0.25 | JavaFoil+Calcfoil stall+Eppler ext transition
78 | 5000000 | 0.25 | XFOIL ncrit=9
79 | 5000000 | 0.5 | JavaFoil+Calcfoil stall+Eppler ext transition
80 | 5000000 | 0.5 | XFOIL ncrit=9
81 | 6000000 | 0 | JavaFoil+Calcfoil stall+Eppler ext transition
82 | 6000000 | 0 | XFOIL ncrit=9
83 | 6000000 | 0.1 | JavaFoil+Calcfoil stall+Eppler ext transition
84 | 6000000 | 0.1 | XFOIL ncrit=9
85 | 6000000 | 0.25 | JavaFoil+Calcfoil stall+Eppler ext transition
86 | 6000000 | 0.25 | XFOIL ncrit=9
87 | 6000000 | 0.5 | JavaFoil+Calcfoil stall+Eppler ext transition
88 | 6000000 | 0.5 | XFOIL ncrit=9
89 | 7000000 | 0 | JavaFoil+Calcfoil stall+Eppler ext transition
90 | 7000000 | 0 | XFOIL ncrit=9
91 | 7000000 | 0.1 | JavaFoil+Calcfoil stall+Eppler ext transition
92 | 7000000 | 0.1 | XFOIL ncrit=9
93 | 7000000 | 0.25 | JavaFoil+Calcfoil stall+Eppler ext transition
94 | 7000000 | 0.25 | XFOIL ncrit=9
95 | 7000000 | 0.5 | JavaFoil+Calcfoil stall+Eppler ext transition
96 | 7000000 | 0.5 | XFOIL ncrit=9
97 | 8000000 | 0 | JavaFoil+Calcfoil stall+Eppler ext transition
98 | 8000000 | 0 | XFOIL ncrit=9
99 | 8000000 | 0.1 | JavaFoil+Calcfoil stall+Eppler ext transition
100 | 8000000 | 0.1 | XFOIL ncrit=9
101 | 8000000 | 0.25 | JavaFoil+Calcfoil stall+Eppler ext transition
102 | 8000000 | 0.25 | XFOIL ncrit=9
103 | 8000000 | 0.5 | JavaFoil+Calcfoil stall+Eppler ext transition
104 | 8000000 | 0.5 | XFOIL ncrit=9
105 | 10000000 | 0 | JavaFoil+Calcfoil stall+Eppler ext transition
106 | 10000000 | 0 | XFOIL ncrit=9
107 | 10000000 | 0.1 | JavaFoil+Calcfoil stall+Eppler ext transition
108 | 10000000 | 0.1 | XFOIL ncrit=9
109 | 10000000 | 0.25 | JavaFoil+Calcfoil stall+Eppler ext transition
110 | 10000000 | 0.25 | XFOIL ncrit=9
111 | 10000000 | 0.5 | JavaFoil+Calcfoil stall+Eppler ext transition
112 | 10000000 | 0.5 | XFOIL ncrit=9
113 | 12000000 | 0 | JavaFoil+Calcfoil stall+Eppler ext transition
114 | 12000000 | 0 | XFOIL ncrit=9
115 | 12000000 | 0.1 | JavaFoil+Calcfoil stall+Eppler ext transition
116 | 12000000 | 0.1 | XFOIL ncrit=9
117 | 12000000 | 0.25 | JavaFoil+Calcfoil stall+Eppler ext transition
118 | 12000000 | 0.25 | XFOIL ncrit=9
119 | 12000000 | 0.5 | JavaFoil+Calcfoil stall+Eppler ext transition
120 | 12000000 | 0.5 | XFOIL ncrit=9
121 | 14000000 | 0 | JavaFoil+Calcfoil stall+Eppler ext transition
122 | 14000000 | 0 | XFOIL ncrit=9
123 | 14000000 | 0.1 | JavaFoil+Calcfoil stall+Eppler ext transition
124 | 14000000 | 0.1 | XFOIL ncrit=9
125 | 14000000 | 0.25 | JavaFoil+Calcfoil stall+Eppler ext transition
126 | 14000000 | 0.25 | XFOIL ncrit=9
127 | 14000000 | 0.5 | JavaFoil+Calcfoil stall+Eppler ext transition
128 | 14000000 | 0.5 | XFOIL ncrit=9
129 | 16000000 | 0 | JavaFoil+Calcfoil stall+Eppler ext transition
130 | 16000000 | 0 | XFOIL ncrit=9
131 | 16000000 | 0.1 | JavaFoil+Calcfoil stall+Eppler ext transition
132 | 16000000 | 0.1 | XFOIL ncrit=9
133 | 16000000 | 0.25 | JavaFoil+Calcfoil stall+Eppler ext transition
134 | 16000000 | 0.25 | XFOIL ncrit=9
135 | 16000000 | 0.5 | JavaFoil+Calcfoil stall+Eppler ext transition
136 | 16000000 | 0.5 | XFOIL ncrit=9
137 | 18000000 | 0 | JavaFoil+Calcfoil stall+Eppler ext transition
138 | 18000000 | 0 | XFOIL ncrit=9
139 | 18000000 | 0.1 | JavaFoil+Calcfoil stall+Eppler ext transition
140 | 18000000 | 0.1 | XFOIL ncrit=9
141 | 18000000 | 0.25 | JavaFoil+Calcfoil stall+Eppler ext transition
142 | 18000000 | 0.25 | XFOIL ncrit=9
143 | 18000000 | 0.5 | JavaFoil+Calcfoil stall+Eppler ext transition
144 | 18000000 | 0.5 | XFOIL ncrit=9
145 | 20000000 | 0 | JavaFoil+Calcfoil stall+Eppler ext transition
146 | 20000000 | 0 | XFOIL ncrit=9
147 | 20000000 | 0.1 | JavaFoil+Calcfoil stall+Eppler ext transition
148 | 20000000 | 0.1 | XFOIL ncrit=9
149 | 20000000 | 0.25 | JavaFoil+Calcfoil stall+Eppler ext transition
150 | 20000000 | 0.25 | XFOIL ncrit=9
151 | 20000000 | 0.5 | JavaFoil+Calcfoil stall+Eppler ext transition
152 | 20000000 | 0.5 | XFOIL ncrit=9

## 1. Re 50k Mach 0.00 (1)
BIGFOIL.COM POLAR EXPORT
NACA65-317 a=0.6
NACA65-317 a=0.6 |  |  |  | Cl Max: | 1.212 | at alpha= | 14 | deg
JavaFoil+Calcfoil stall+Eppler ext transition |  |  |  | L/D Max: | 34.058 | at alpha= | 7 | deg
Re: | 50000 |  |  | Cd Min: | 0.02023 | at alpha= | -0.5 | deg
Mach: | 0 |  |  | Cl=0 at alpha= | -2.1207 | deg
|  |  |  | @ Cl=0.1, Cd= | 0.020648
|  |  |  | @ Cl=0.4, Cd= | 0.022153
|  |  |  | @ Cl=0.6, Cd= | 0.023796
alpha (deg) | Cl | Cd | Cm | Cl/Cd
-20 | -0.797 | 0.30472 | -0.004 | -2.614
-19.5 | -0.817 | 0.29917 | -0.005 | -2.732
-19 | -0.837 | 0.28435 | -0.005 | -2.945
-18.5 | -0.856 | 0.26714 | -0.005 | -3.204
-18 | -0.873 | 0.24636 | -0.006 | -3.544
-17.5 | -0.888 | 0.22273 | -0.006 | -3.987
-17 | -0.901 | 0.21646 | -0.006 | -4.162
-16.5 | -0.911 | 0.1989 | -0.007 | -4.581
-16 | -0.914 | 0.18564 | -0.007 | -4.925
-15.5 | -0.913 | 0.17624 | -0.007 | -5.178
-15 | -0.908 | 0.16572 | -0.008 | -5.481
-14.5 | -0.901 | 0.15358 | -0.008 | -5.869
-14 | -0.891 | 0.14589 | -0.008 | -6.11
-13.5 | -0.879 | 0.13582 | -0.009 | -6.469
-13 | -0.863 | 0.12575 | -0.009 | -6.861
-12.5 | -0.844 | 0.11807 | -0.009 | -7.149
-12 | -0.822 | 0.10932 | -0.01 | -7.522
-11.5 | -0.798 | 0.10182 | -0.01 | -7.834
-11 | -0.77 | 0.09577 | -0.011 | -8.045
-10.5 | -0.74 | 0.08948 | -0.011 | -8.274
-10 | -0.707 | 0.0833 | -0.011 | -8.483
-9.5 | -0.671 | 0.07771 | -0.012 | -8.628
-9 | -0.633 | 0.07329 | -0.012 | -8.633
-8.5 | -0.593 | 0.06784 | -0.013 | -8.743
-8 | -0.552 | 0.06383 | -0.013 | -8.65
-7.5 | -0.51 | 0.06003 | -0.014 | -8.491
-7 | -0.466 | 0.0563 | -0.014 | -8.279
-6.5 | -0.421 | 0.05315 | -0.015 | -7.928
-6 | -0.376 | 0.04973 | -0.015 | -7.555
-5.5 | -0.329 | 0.04735 | -0.016 | -6.95
-5 | -0.282 | 0.04498 | -0.017 | -6.265
-4.5 | -0.234 | 0.04311 | -0.017 | -5.424
-4 | -0.226 | 0.02093 | -0.036 | -10.781
-3.5 | -0.167 | 0.02057 | -0.037 | -8.098
-3 | -0.101 | 0.02208 | -0.036 | -4.569
-2.5 | -0.044 | 0.0216 | -0.037 | -2.03
-2 | 0.014 | 0.02114 | -0.038 | 0.652
-1.5 | 0.072 | 0.02079 | -0.039 | 3.473
-1 | 0.131 | 0.02049 | -0.04 | 6.405
-0.5 | 0.191 | 0.02023 | -0.041 | 9.443
0 | 0.246 | 0.02137 | -0.042 | 11.509
0.5 | 0.304 | 0.02162 | -0.043 | 14.039
1 | 0.361 | 0.0219 | -0.044 | 16.487
1.5 | 0.418 | 0.02227 | -0.045 | 18.785
2 | 0.475 | 0.02268 | -0.046 | 20.962
2.5 | 0.532 | 0.02315 | -0.047 | 22.994
3 | 0.589 | 0.02368 | -0.048 | 24.871
3.5 | 0.643 | 0.02425 | -0.049 | 26.512
4 | 0.698 | 0.02496 | -0.05 | 27.964
4.5 | 0.752 | 0.02564 | -0.051 | 29.332
5 | 0.806 | 0.02644 | -0.052 | 30.471
5.5 | 0.858 | 0.0273 | -0.053 | 31.434
6 | 0.939 | 0.02834 | -0.056 | 33.122
6.5 | 0.991 | 0.0294 | -0.057 | 33.696
7 | 1.04 | 0.03054 | -0.057 | 34.058
7.5 | 0.919 | 0.05546 | -0.028 | 16.576
8 | 0.958 | 0.05913 | -0.027 | 16.199
8.5 | 0.995 | 0.06321 | -0.027 | 15.744
9 | 1.031 | 0.06794 | -0.027 | 15.169
9.5 | 1.064 | 0.07278 | -0.027 | 14.617
10 | 1.095 | 0.07777 | -0.027 | 14.074
10.5 | 1.122 | 0.08327 | -0.027 | 13.48
11 | 1.148 | 0.089 | -0.027 | 12.898
11.5 | 1.17 | 0.09459 | -0.027 | 12.368
12 | 1.186 | 0.10176 | -0.027 | 11.653
12.5 | 1.198 | 0.11199 | -0.027 | 10.699
13 | 1.206 | 0.11857 | -0.027 | 10.175
13.5 | 1.211 | 0.12623 | -0.027 | 9.592
14 | 1.212 | 0.13682 | -0.027 | 8.855
14.5 | 1.209 | 0.14757 | -0.027 | 8.191
15 | 1.202 | 0.1596 | -0.027 | 7.533
15.5 | 1.193 | 0.16812 | -0.027 | 7.094
16 | 1.18 | 0.18315 | -0.027 | 6.441
16.5 | 1.16 | 0.19073 | -0.027 | 6.08
17 | 1.137 | 0.20484 | -0.027 | 5.551
17.5 | 1.112 | 0.21677 | -0.027 | 5.13
18 | 1.085 | 0.2312 | -0.027 | 4.694
18.5 | 1.057 | 0.25089 | -0.027 | 4.212
19 | 1.027 | 0.25983 | -0.027 | 3.953

## 2. Re 50k Mach 0.00 (2)
BIGFOIL.COM POLAR EXPORT
NACA65-317 a=0.6
NACA65-317 a=0.6 |  |  |  | Cl Max: | 1.1249 | at alpha= | 12.5 | deg
XFOIL ncrit=9 |  |  |  | L/D Max: | 19.5882 | at alpha= | 12 | deg
Re: | 50000 |  |  | Cd Min: | 0.20801 | at alpha= | 17.5 | deg
Mach: | 0 |  |  | Cl=0 at alpha= | 4.1492 | deg
|  |  |  | @ Cl=0.1, Cd= | 0.056819
|  |  |  | @ Cl=0.4, Cd= | 0.084803
|  |  |  | @ Cl=0.6, Cd= | 0.083845
alpha (deg) | Cl | Cd | Cm | Cl/Cd
-12.5 | -0.3169 | 0.13354 | -0.0414 | -2.3731
-12 | -0.31 | 0.12874 | -0.0412 | -2.408
-11.5 | -0.3206 | 0.1259 | -0.0375 | -2.5465
-11 | -0.3472 | 0.12451 | -0.0314 | -2.7885
-10.5 | -0.3776 | 0.12299 | -0.0257 | -3.0702
-10 | -0.5413 | 0.10073 | -0.041 | -5.3738
-9.5 | -0.6958 | 0.08633 | -0.0417 | -8.0598
-9 | -0.7435 | 0.07964 | -0.0358 | -9.3358
-8.5 | -0.8246 | 0.07184 | -0.0277 | -11.4783
-8 | -0.8379 | 0.06452 | -0.0229 | -12.9867
-7.5 | -0.8503 | 0.05749 | -0.0174 | -14.7904
-7 | -0.8368 | 0.05215 | -0.0135 | -16.046
-6.5 | -0.8108 | 0.04753 | -0.0104 | -17.0587
-6 | -0.7761 | 0.04358 | -0.0081 | -17.8086
-5.5 | -0.7391 | 0.04076 | -0.0059 | -18.133
-5 | -0.6968 | 0.03827 | -0.0038 | -18.2075
-4.5 | -0.6566 | 0.03654 | -0.0012 | -17.9693
-4 | -0.6237 | 0.03468 | 0.0022 | -17.9844
-3.5 | -0.6243 | 0.03153 | 0.014 | -19.8002
-3 | -0.6246 | 0.03519 | 0.033 | -17.7494
-2.5 | -0.3332 | 0.04946 | 0.0107 | -6.7368
-2 | -0.2674 | 0.04944 | 0.0038 | -5.4086
-1.5 | -0.201 | 0.04958 | -0.0038 | -4.0541
-1 | -0.1363 | 0.05001 | -0.0116 | -2.7255
0 | -0.1118 | 0.04927 | -0.007 | -2.2691
0.5 | -0.1093 | 0.04861 | -0.0029 | -2.2485
1 | -0.1093 | 0.04778 | 0.0017 | -2.2876
1.5 | -0.1129 | 0.04667 | 0.0068 | -2.4191
2 | -0.1206 | 0.04517 | 0.0126 | -2.6699
2.5 | -0.1265 | 0.04365 | 0.0181 | -2.8981
3 | -0.1107 | 0.04363 | 0.0199 | -2.5372
3.5 | -0.0803 | 0.04486 | 0.0195 | -1.79
4 | -0.0171 | 0.0489 | 0.0127 | -0.34969
5 | 0.0975 | 0.05661 | 0.002 | 1.7223
5.5 | 0.1592 | 0.06177 | -0.0037 | 2.5773
6 | 0.1989 | 0.06448 | -0.0056 | 3.0847
6.5 | 0.2382 | 0.06793 | -0.0075 | 3.5066
7 | 0.2891 | 0.07296 | -0.0113 | 3.9624
8.5 | 0.4069 | 0.08554 | -0.017 | 4.7568
9 | 0.5048 | 0.08459 | -0.0172 | 5.9676
9.5 | 0.5856 | 0.08436 | -0.0174 | 6.9417
10 | 0.6636 | 0.08157 | -0.0153 | 8.1353
11 | 0.894 | 0.0494 | 0.0094 | 18.0972
11.5 | 0.9819 | 0.05126 | 0.0107 | 19.1553
12 | 1.0893 | 0.05561 | 0.0081 | 19.5882
12.5 | 1.1249 | 0.06234 | 0.0091 | 18.0446
13 | 1.1146 | 0.06937 | 0.0125 | 16.0675
13.5 | 1.081 | 0.07747 | 0.0154 | 13.9538
14 | 1.028 | 0.0877 | 0.0163 | 11.7218
14.5 | 0.9697 | 0.10063 | 0.014 | 9.6363
15.5 | 0.68 | 0.1799 | -0.0372 | 3.7799
16 | 0.6927 | 0.18744 | -0.0401 | 3.6956
16.5 | 0.7306 | 0.19837 | -0.0415 | 3.683
17 | 0.7293 | 0.20228 | -0.0453 | 3.6054
17.5 | 0.7379 | 0.20801 | -0.0488 | 3.5474

## 3. Re 50k Mach 0.10 (1)
BIGFOIL.COM POLAR EXPORT
NACA65-317 a=0.6
NACA65-317 a=0.6 |  |  |  | Cl Max: | 1.202 | at alpha= | 13.5 | deg
JavaFoil+Calcfoil stall+Eppler ext transition |  |  |  | L/D Max: | 33.896 | at alpha= | 7 | deg
Re: | 50000 |  |  | Cd Min: | 0.02032 | at alpha= | -3 | deg
Mach: | 0.1 |  |  | Cl=0 at alpha= | -2.1207 | deg
|  |  |  | @ Cl=0.1, Cd= | 0.020741
|  |  |  | @ Cl=0.4, Cd= | 0.022217
|  |  |  | @ Cl=0.6, Cd= | 0.023849
alpha (deg) | Cl | Cd | Cm | Cl/Cd
-20 | -0.747 | 0.33203 | -0.004 | -2.251
-19.5 | -0.772 | 0.30219 | -0.005 | -2.554
-19 | -0.796 | 0.30071 | -0.005 | -2.646
-18.5 | -0.818 | 0.26601 | -0.005 | -3.075
-18 | -0.839 | 0.26302 | -0.006 | -3.189
-17.5 | -0.858 | 0.23156 | -0.006 | -3.704
-17 | -0.874 | 0.22535 | -0.006 | -3.88
-16.5 | -0.888 | 0.20704 | -0.007 | -4.29
-16 | -0.894 | 0.1932 | -0.007 | -4.629
-15.5 | -0.896 | 0.18249 | -0.007 | -4.908
-15 | -0.894 | 0.16694 | -0.008 | -5.355
-14.5 | -0.889 | 0.15464 | -0.008 | -5.752
-14 | -0.882 | 0.14989 | -0.008 | -5.884
-13.5 | -0.871 | 0.13658 | -0.009 | -6.378
-13 | -0.857 | 0.12991 | -0.009 | -6.599
-12.5 | -0.84 | 0.11826 | -0.009 | -7.103
-12 | -0.82 | 0.11215 | -0.01 | -7.31
-11.5 | -0.796 | 0.10401 | -0.01 | -7.656
-11 | -0.77 | 0.09587 | -0.011 | -8.031
-10.5 | -0.741 | 0.09047 | -0.011 | -8.187
-10 | -0.708 | 0.08431 | -0.011 | -8.393
-9.5 | -0.672 | 0.07875 | -0.012 | -8.531
-9 | -0.634 | 0.07339 | -0.012 | -8.642
-8.5 | -0.595 | 0.06853 | -0.013 | -8.681
-8 | -0.554 | 0.0644 | -0.013 | -8.602
-7.5 | -0.512 | 0.06011 | -0.014 | -8.512
-7 | -0.468 | 0.05666 | -0.014 | -8.259
-6.5 | -0.423 | 0.05304 | -0.015 | -7.977
-6 | -0.377 | 0.04992 | -0.016 | -7.559
-5.5 | -0.331 | 0.04729 | -0.016 | -6.992
-5 | -0.283 | 0.04511 | -0.017 | -6.277
-4.5 | -0.235 | 0.04322 | -0.017 | -5.437
-4 | -0.227 | 0.02101 | -0.037 | -10.79
-3.5 | -0.167 | 0.02064 | -0.038 | -8.106
-3 | -0.107 | 0.02032 | -0.038 | -5.277
-2.5 | -0.044 | 0.02167 | -0.037 | -2.034
-2 | 0.014 | 0.02127 | -0.038 | 0.651
-1.5 | 0.073 | 0.02086 | -0.039 | 3.477
-1 | 0.132 | 0.0206 | -0.04 | 6.393
-0.5 | 0.192 | 0.02033 | -0.041 | 9.43
0 | 0.247 | 0.02142 | -0.042 | 11.537
0.5 | 0.305 | 0.02169 | -0.043 | 14.066
1 | 0.363 | 0.02199 | -0.044 | 16.496
1.5 | 0.42 | 0.02234 | -0.045 | 18.815
2 | 0.478 | 0.02275 | -0.046 | 20.998
2.5 | 0.535 | 0.02325 | -0.047 | 22.999
3 | 0.592 | 0.02376 | -0.048 | 24.907
3.5 | 0.646 | 0.02436 | -0.049 | 26.508
4 | 0.701 | 0.02513 | -0.051 | 27.905
4.5 | 0.756 | 0.02574 | -0.051 | 29.364
5 | 0.809 | 0.02656 | -0.052 | 30.482
5.5 | 0.862 | 0.0274 | -0.053 | 31.462
6 | 0.943 | 0.02853 | -0.056 | 33.048
6.5 | 0.995 | 0.02961 | -0.057 | 33.599
7 | 1.044 | 0.03081 | -0.058 | 33.896
7.5 | 0.923 | 0.05553 | -0.028 | 16.618
8 | 0.961 | 0.05937 | -0.027 | 16.194
8.5 | 0.999 | 0.06361 | -0.027 | 15.7
9 | 1.034 | 0.0686 | -0.027 | 15.07
9.5 | 1.067 | 0.07367 | -0.027 | 14.477
10 | 1.097 | 0.07879 | -0.027 | 13.92
10.5 | 1.124 | 0.08447 | -0.027 | 13.304
11 | 1.148 | 0.09056 | -0.027 | 12.68
11.5 | 1.169 | 0.09719 | -0.028 | 12.031
12 | 1.184 | 0.10474 | -0.028 | 11.301
12.5 | 1.194 | 0.11211 | -0.027 | 10.647
13 | 1.2 | 0.119 | -0.027 | 10.081
13.5 | 1.202 | 0.131 | -0.027 | 9.174
14 | 1.2 | 0.14295 | -0.027 | 8.393
14.5 | 1.194 | 0.14918 | -0.027 | 8.001
15 | 1.184 | 0.15812 | -0.027 | 7.488
15.5 | 1.171 | 0.1715 | -0.027 | 6.827
16 | 1.154 | 0.1846 | -0.027 | 6.251
16.5 | 1.13 | 0.1991 | -0.027 | 5.674
17 | 1.103 | 0.20832 | -0.027 | 5.294
17.5 | 1.073 | 0.22432 | -0.027 | 4.785
18 | 1.042 | 0.2358 | -0.027 | 4.42
18.5 | 1.009 | 0.25754 | -0.027 | 3.919

## 4. Re 50k Mach 0.10 (2)
BIGFOIL.COM POLAR EXPORT
NACA65-317 a=0.6
NACA65-317 a=0.6 |  |  |  | Cl Max: | 1.1163 | at alpha= | 12.5 | deg
XFOIL ncrit=9 |  |  |  | L/D Max: | 19.2045 | at alpha= | 12 | deg
Re: | 50000 |  |  | Cd Min: | 0.20867 | at alpha= | 17.5 | deg
Mach: | 0.1 |  |  | Cl=0 at alpha= | 4.1471 | deg
|  |  |  | @ Cl=0.1, Cd= | 0.057061
|  |  |  | @ Cl=0.4, Cd= | 0.085289
|  |  |  | @ Cl=0.6, Cd= | 0.083952
alpha (deg) | Cl | Cd | Cm | Cl/Cd
-12.5 | -0.3146 | 0.13396 | -0.0417 | -2.3485
-12 | -0.3091 | 0.12932 | -0.0413 | -2.3902
-11.5 | -0.3218 | 0.12675 | -0.0372 | -2.5389
-11 | -0.3489 | 0.1254 | -0.0312 | -2.7823
-10.5 | -0.3794 | 0.1239 | -0.0255 | -3.0621
-10 | -0.5791 | 0.09669 | -0.0457 | -5.9892
-9.5 | -0.6588 | 0.08643 | -0.0442 | -7.6224
-9 | -0.7329 | 0.08038 | -0.0369 | -9.1179
-8.5 | -0.8163 | 0.07295 | -0.0288 | -11.1899
-8 | -0.8334 | 0.06573 | -0.0238 | -12.6791
-7.5 | -0.8482 | 0.05866 | -0.0184 | -14.4596
-7 | -0.8387 | 0.05306 | -0.0142 | -15.8066
-6.5 | -0.8151 | 0.04828 | -0.0108 | -16.8828
-6 | -0.7812 | 0.0442 | -0.0084 | -17.6742
-5.5 | -0.7444 | 0.04125 | -0.0061 | -18.0461
-5 | -0.7023 | 0.03868 | -0.004 | -18.1567
-4.5 | -0.6612 | 0.03688 | -0.0015 | -17.9284
-4 | -0.6272 | 0.03508 | 0.0019 | -17.8791
-3.5 | -0.6214 | 0.03113 | 0.0109 | -19.9615
-3 | -0.625 | 0.03524 | 0.0319 | -17.7355
-2.5 | -0.3414 | 0.04964 | 0.0119 | -6.8775
-2 | -0.2755 | 0.04965 | 0.0051 | -5.5488
-1.5 | -0.2055 | 0.04978 | -0.0032 | -4.1282
-1 | -0.142 | 0.05021 | -0.0106 | -2.8281
-0.5 | -0.116 | 0.05013 | -0.011 | -2.314
0 | -0.1116 | 0.04957 | -0.0071 | -2.2514
0.5 | -0.1088 | 0.04892 | -0.003 | -2.224
1 | -0.1085 | 0.04811 | 0.0015 | -2.2552
1.5 | -0.1115 | 0.04704 | 0.0066 | -2.3703
2 | -0.1188 | 0.04559 | 0.0123 | -2.6058
2.5 | -0.1254 | 0.04403 | 0.0179 | -2.8481
3 | -0.1116 | 0.04386 | 0.0202 | -2.5445
3.5 | -0.0819 | 0.04503 | 0.0198 | -1.8188
4 | -0.0168 | 0.04924 | 0.0127 | -0.34119
5 | 0.0974 | 0.05685 | 0.0021 | 1.7133
5.5 | 0.1533 | 0.06139 | -0.0027 | 2.4971
6 | 0.2008 | 0.06499 | -0.0058 | 3.0897
6.5 | 0.2388 | 0.06823 | -0.0075 | 3.4999
7 | 0.2822 | 0.07253 | -0.0102 | 3.8908
7.5 | 0.3349 | 0.07787 | -0.014 | 4.3008
8 | 0.3756 | 0.08219 | -0.0161 | 4.5699
8.5 | 0.3999 | 0.08529 | -0.016 | 4.6887
9 | 0.5125 | 0.08457 | -0.0172 | 6.0601
9.5 | 0.5765 | 0.08495 | -0.0167 | 6.7863
10 | 0.6742 | 0.0808 | -0.0147 | 8.3441
11 | 0.8938 | 0.05007 | 0.0102 | 17.851
11.5 | 0.9843 | 0.05197 | 0.0114 | 18.9398
12 | 1.0864 | 0.05657 | 0.0093 | 19.2045
12.5 | 1.1163 | 0.0634 | 0.0106 | 17.6073
13 | 1.1011 | 0.07067 | 0.0139 | 15.5809
13.5 | 1.0646 | 0.07916 | 0.0164 | 13.4487
14 | 1.0119 | 0.08983 | 0.0165 | 11.2646
14.5 | 0.9579 | 0.10296 | 0.0136 | 9.3036
15 | 0.8077 | 0.13646 | -0.0054 | 5.919
16 | 0.6933 | 0.18807 | -0.0404 | 3.6864
16.5 | 0.7304 | 0.19892 | -0.0419 | 3.6718
17 | 0.7293 | 0.20283 | -0.0457 | 3.5956
17.5 | 0.7385 | 0.20867 | -0.0493 | 3.5391

## 5. Re 50k Mach 0.25 (1)
BIGFOIL.COM POLAR EXPORT
NACA65-317 a=0.6
NACA65-317 a=0.6 |  |  |  | Cl Max: | 1.156 | at alpha= | 12 | deg
JavaFoil+Calcfoil stall+Eppler ext transition |  |  |  | L/D Max: | 33.284 | at alpha= | 7 | deg
Re: | 50000 |  |  | Cd Min: | 0.02071 | at alpha= | -3 | deg
Mach: | 0.25 |  |  | Cl=0 at alpha= | -2.1186 | deg
|  |  |  | @ Cl=0.1, Cd= | 0.021309
|  |  |  | @ Cl=0.4, Cd= | 0.022596
|  |  |  | @ Cl=0.6, Cd= | 0.024261
alpha (deg) | Cl | Cd | Cm | Cl/Cd
-18 | -0.527 | 0.35529 | -0.006 | -1.482
-17.5 | -0.583 | 0.34275 | -0.006 | -1.701
-17 | -0.636 | 0.31339 | -0.006 | -2.028
-16.5 | -0.684 | 0.26577 | -0.007 | -2.572
-16 | -0.719 | 0.2412 | -0.007 | -2.981
-15.5 | -0.746 | 0.22303 | -0.007 | -3.345
-15 | -0.768 | 0.20965 | -0.008 | -3.665
-14.5 | -0.786 | 0.19048 | -0.008 | -4.124
-14 | -0.798 | 0.16824 | -0.008 | -4.741
-13.5 | -0.805 | 0.15973 | -0.009 | -5.037
-13 | -0.806 | 0.14366 | -0.009 | -5.61
-12.5 | -0.802 | 0.1322 | -0.01 | -6.068
-12 | -0.793 | 0.12083 | -0.01 | -6.565
-11.5 | -0.779 | 0.11041 | -0.01 | -7.058
-11 | -0.761 | 0.10388 | -0.011 | -7.323
-10.5 | -0.738 | 0.09579 | -0.011 | -7.701
-10 | -0.709 | 0.08868 | -0.012 | -7.993
-9.5 | -0.676 | 0.082 | -0.012 | -8.247
-9 | -0.641 | 0.07548 | -0.012 | -8.494
-8.5 | -0.603 | 0.07129 | -0.013 | -8.462
-8 | -0.563 | 0.06622 | -0.013 | -8.507
-7.5 | -0.521 | 0.0619 | -0.014 | -8.424
-7 | -0.478 | 0.05801 | -0.014 | -8.238
-6.5 | -0.433 | 0.05403 | -0.015 | -8.009
-6 | -0.386 | 0.05068 | -0.016 | -7.623
-5.5 | -0.339 | 0.04799 | -0.016 | -7.06
-5 | -0.29 | 0.04567 | -0.017 | -6.357
-4.5 | -0.241 | 0.04355 | -0.018 | -5.536
-4 | -0.232 | 0.02145 | -0.037 | -10.819
-3.5 | -0.171 | 0.02103 | -0.038 | -8.147
-3 | -0.11 | 0.02071 | -0.039 | -5.305
-2.5 | -0.045 | 0.02225 | -0.038 | -2.028
-2 | 0.014 | 0.02179 | -0.039 | 0.651
-1.5 | 0.074 | 0.02145 | -0.04 | 3.459
-1 | 0.135 | 0.02112 | -0.041 | 6.384
-0.5 | 0.196 | 0.02086 | -0.042 | 9.406
0 | 0.254 | 0.02181 | -0.043 | 11.63
0.5 | 0.313 | 0.02208 | -0.044 | 14.178
1 | 0.372 | 0.02242 | -0.045 | 16.61
1.5 | 0.431 | 0.02279 | -0.046 | 18.935
2 | 0.49 | 0.02325 | -0.047 | 21.08
2.5 | 0.549 | 0.02376 | -0.048 | 23.102
3 | 0.607 | 0.02433 | -0.05 | 24.973
3.5 | 0.663 | 0.02497 | -0.051 | 26.542
4 | 0.719 | 0.02565 | -0.052 | 28.044
4.5 | 0.775 | 0.02646 | -0.053 | 29.291
5 | 0.83 | 0.02734 | -0.054 | 30.353
5.5 | 0.883 | 0.02831 | -0.054 | 31.203
6 | 0.965 | 0.02953 | -0.057 | 32.686
6.5 | 1.017 | 0.03076 | -0.058 | 33.081
7 | 1.067 | 0.03205 | -0.059 | 33.284
7.5 | 0.943 | 0.05662 | -0.028 | 16.653
8 | 0.981 | 0.06097 | -0.027 | 16.087
8.5 | 1.016 | 0.06491 | -0.027 | 15.659
9 | 1.049 | 0.07003 | -0.027 | 14.982
9.5 | 1.079 | 0.07595 | -0.027 | 14.201
10 | 1.104 | 0.08225 | -0.027 | 13.421
10.5 | 1.125 | 0.08774 | -0.028 | 12.827
11 | 1.142 | 0.09483 | -0.027 | 12.044
11.5 | 1.154 | 0.10298 | -0.027 | 11.204
12 | 1.156 | 0.11207 | -0.027 | 10.311
12.5 | 1.15 | 0.12335 | -0.027 | 9.327
13 | 1.139 | 0.13227 | -0.027 | 8.609
13.5 | 1.12 | 0.14668 | -0.027 | 7.637
14 | 1.095 | 0.15765 | -0.027 | 6.943
14.5 | 1.062 | 0.1761 | -0.027 | 6.032
15 | 1.023 | 0.1946 | -0.026 | 5.259
15.5 | 0.979 | 0.21489 | -0.026 | 4.554
16 | 0.927 | 0.23137 | -0.026 | 4.008
16.5 | 0.864 | 0.25587 | -0.026 | 3.378
17 | 0.796 | 0.2952 | -0.026 | 2.697

## 6. Re 50k Mach 0.25 (2)
BIGFOIL.COM POLAR EXPORT
NACA65-317 a=0.6
NACA65-317 a=0.6 |  |  |  | Cl Max: | 1.0709 | at alpha= | 12.5 | deg
XFOIL ncrit=9 |  |  |  | L/D Max: | 17.7706 | at alpha= | 10.5 | deg
Re: | 50000 |  |  | Cd Min: | 0.21238 | at alpha= | 17.5 | deg
Mach: | 0.25 |  |  | Cl=0 at alpha= | 4.1559 | deg
|  |  |  | @ Cl=0.1, Cd= | 0.058767
|  |  |  | @ Cl=0.4, Cd= | 0.086687
|  |  |  | @ Cl=0.6, Cd= | 0.085038
alpha (deg) | Cl | Cd | Cm | Cl/Cd
-12 | -0.3093 | 0.13314 | -0.0411 | -2.3231
-11.5 | -0.3303 | 0.13161 | -0.0357 | -2.5097
-11 | -0.3576 | 0.13025 | -0.0301 | -2.7455
-10 | -0.3854 | 0.1235 | -0.0217 | -3.1206
-9.5 | -0.5597 | 0.09567 | -0.0431 | -5.8503
-9 | -0.6491 | 0.0849 | -0.0434 | -7.6455
-8.5 | -0.7627 | 0.07852 | -0.0349 | -9.7134
-8 | -0.799 | 0.07194 | -0.029 | -11.1065
-7.5 | -0.8288 | 0.06512 | -0.0232 | -12.7273
-7 | -0.8397 | 0.05854 | -0.018 | -14.344
-6.5 | -0.8313 | 0.05268 | -0.0137 | -15.7802
-6 | -0.806 | 0.04786 | -0.0104 | -16.8408
-5.5 | -0.772 | 0.04415 | -0.0078 | -17.4858
-5 | -0.7328 | 0.04122 | -0.0052 | -17.7778
-4.5 | -0.6879 | 0.03885 | -0.0029 | -17.7066
-4 | -0.6475 | 0.03706 | 0.0002 | -17.4717
-3.5 | -0.6188 | 0.03462 | 0.0042 | -17.8741
-3 | -0.6288 | 0.03413 | 0.0224 | -18.4237
-2.5 | -0.3777 | 0.05066 | 0.0165 | -7.4556
-2 | -0.2976 | 0.05086 | 0.0078 | -5.8514
-1.5 | -0.236 | 0.05093 | 0.0016 | -4.6338
-1 | -0.1689 | 0.05123 | -0.0063 | -3.2969
-0.5 | -0.1162 | 0.05173 | -0.0117 | -2.2463
0 | -0.1107 | 0.0512 | -0.0078 | -2.1621
0.5 | -0.1066 | 0.05062 | -0.0037 | -2.1059
1 | -0.1045 | 0.04992 | 0.0007 | -2.0933
1.5 | -0.1052 | 0.04901 | 0.0055 | -2.1465
2 | -0.1097 | 0.04779 | 0.0109 | -2.2955
2.5 | -0.117 | 0.04625 | 0.0168 | -2.5297
3 | -0.1145 | 0.0453 | 0.0209 | -2.5276
3.5 | -0.0895 | 0.04605 | 0.0213 | -1.9435
4 | -0.0202 | 0.05047 | 0.0133 | -0.40024
4.5 | 0.0446 | 0.05499 | 0.0066 | 0.81106
5 | 0.1018 | 0.05889 | 0.0015 | 1.7286
5.5 | 0.147 | 0.06203 | -0.0013 | 2.3698
6 | 0.1921 | 0.06578 | -0.004 | 2.9203
6.5 | 0.2524 | 0.07141 | -0.0091 | 3.5345
7 | 0.287 | 0.07438 | -0.0102 | 3.8586
7.5 | 0.3242 | 0.07825 | -0.0117 | 4.1431
8 | 0.3683 | 0.08293 | -0.0141 | 4.4411
8.5 | 0.4034 | 0.08709 | -0.0153 | 4.632
9 | 0.5211 | 0.0854 | -0.0155 | 6.1019
9.5 | 0.5864 | 0.08588 | -0.0148 | 6.8281
10 | 0.6988 | 0.07892 | -0.0108 | 8.8545
10.5 | 0.8768 | 0.04934 | 0.0101 | 17.7706
11 | 0.9045 | 0.05312 | 0.0143 | 17.0275
11.5 | 0.9927 | 0.05611 | 0.0153 | 17.692
12 | 1.0421 | 0.06221 | 0.0161 | 16.7513
12.5 | 1.0709 | 0.06936 | 0.017 | 15.4397
13 | 1.0377 | 0.07789 | 0.019 | 13.3226
13.5 | 0.9962 | 0.08814 | 0.0189 | 11.3025
14 | 0.8458 | 0.11189 | 0.0076 | 7.5592
14.5 | 0.7974 | 0.13202 | -0.0029 | 6.04
15 | 0.73 | 0.15995 | -0.0206 | 4.5639
16 | 0.6974 | 0.19159 | -0.0418 | 3.6401
16.5 | 0.7302 | 0.20181 | -0.0438 | 3.6183
17 | 0.7309 | 0.20601 | -0.0479 | 3.5479
17.5 | 0.7434 | 0.21238 | -0.0516 | 3.5003

## 7. Re 50k Mach 0.50 (1)
BIGFOIL.COM POLAR EXPORT
NACA65-317 a=0.6
NACA65-317 a=0.6 |  |  |  | Cl Max: | 1.221 | at alpha= | 20 | deg
JavaFoil+Calcfoil stall+Eppler ext transition |  |  |  | L/D Max: | 30.284 | at alpha= | 5.5 | deg
Re: | 50000 |  |  | Cd Min: | 0.02258 | at alpha= | -3 | deg
Mach: | 0.5 |  |  | Cl=0 at alpha= | -2.1212 | deg
|  |  |  | @ Cl=0.1, Cd= | 0.023726
|  |  |  | @ Cl=0.4, Cd= | 0.024314
|  |  |  | @ Cl=0.6, Cd= | 0.026037
alpha (deg) | Cl | Cd | Cm | Cl/Cd
-20 | -0.998 | 0.42874 | -0.007 | -2.327
-19.5 | -0.971 | 0.42701 | -0.008 | -2.273
-19 | -0.944 | 0.41541 | -0.008 | -2.272
-18.5 | -0.917 | 0.40947 | -0.009 | -2.238
-18 | -0.888 | 0.40846 | -0.009 | -2.174
-17.5 | -0.86 | 0.40294 | -0.009 | -2.133
-17 | -0.832 | 0.39993 | -0.009 | -2.081
-16.5 | -0.805 | 0.38371 | -0.01 | -2.098
-16 | -0.778 | 0.37653 | -0.01 | -2.065
-15.5 | -0.748 | 0.33329 | -0.01 | -2.245
-15 | -0.721 | 0.33421 | -0.01 | -2.156
-14.5 | -0.693 | 0.33747 | -0.011 | -2.054
-14 | -0.666 | 0.30997 | -0.011 | -2.148
-13.5 | -0.638 | 0.3271 | -0.012 | -1.951
-13 | -0.609 | 0.29648 | -0.011 | -2.055
-12.5 | -0.582 | 0.28508 | -0.012 | -2.04
-12 | -0.554 | 0.26493 | -0.012 | -2.091
-11.5 | -0.526 | 0.25984 | -0.013 | -2.025
-11 | -0.498 | 0.25723 | -0.013 | -1.937
-10.5 | -0.471 | 0.2541 | -0.013 | -1.852
-10 | -0.442 | 0.21104 | -0.012 | -2.094
-9.5 | -0.414 | 0.20438 | -0.013 | -2.025
-9 | -0.386 | 0.20634 | -0.013 | -1.871
-8.5 | -0.516 | 0.10632 | -0.013 | -4.856
-8 | -0.547 | 0.08582 | -0.014 | -6.373
-7.5 | -0.534 | 0.0733 | -0.015 | -7.281
-7 | -0.504 | 0.06562 | -0.015 | -7.681
-6.5 | -0.465 | 0.06064 | -0.016 | -7.668
-6 | -0.42 | 0.05551 | -0.017 | -7.572
-5.5 | -0.372 | 0.05119 | -0.018 | -7.264
-5 | -0.321 | 0.04815 | -0.018 | -6.656
-4.5 | -0.267 | 0.04544 | -0.019 | -5.882
-4 | -0.213 | 0.04337 | -0.02 | -4.902
-3.5 | -0.189 | 0.02305 | -0.042 | -8.2
-3 | -0.121 | 0.02258 | -0.043 | -5.375
-2.5 | -0.05 | 0.02467 | -0.041 | -2.018
-2 | 0.016 | 0.02427 | -0.042 | 0.643
-1.5 | 0.082 | 0.02379 | -0.043 | 3.442
-1 | 0.149 | 0.02355 | -0.044 | 6.308
-0.5 | 0.216 | 0.02328 | -0.046 | 9.275
0 | 0.282 | 0.02358 | -0.047 | 11.968
0.5 | 0.348 | 0.02396 | -0.048 | 14.54
1 | 0.414 | 0.02441 | -0.049 | 16.973
1.5 | 0.48 | 0.02491 | -0.051 | 19.265
2 | 0.545 | 0.02552 | -0.052 | 21.367
2.5 | 0.611 | 0.02614 | -0.053 | 23.365
3 | 0.676 | 0.02694 | -0.054 | 25.09
3.5 | 0.736 | 0.02779 | -0.055 | 26.49
4 | 0.798 | 0.02874 | -0.057 | 27.762
4.5 | 0.859 | 0.02981 | -0.058 | 28.801
5 | 0.917 | 0.03107 | -0.059 | 29.517
5.5 | 1.002 | 0.0331 | -0.062 | 30.284
6 | 1.057 | 0.0351 | -0.064 | 30.129
6.5 | 0.942 | 0.05314 | -0.03 | 17.721
7 | 0.978 | 0.05801 | -0.029 | 16.866
7.5 | 1.006 | 0.06425 | -0.029 | 15.662
8 | 1.021 | 0.072 | -0.029 | 14.178
8.5 | 1.012 | 0.08082 | -0.028 | 12.516
9 | 0.947 | 0.09719 | -0.027 | 9.74
9.5 | 0.646 | 0.16867 | -0.025 | 3.832
10 | 0.674 | 0.21025 | -0.03 | 3.208
10.5 | 0.702 | 0.21966 | -0.03 | 3.195
11 | 0.729 | 0.2245 | -0.031 | 3.247
11.5 | 0.756 | 0.24395 | -0.032 | 3.099
12 | 0.784 | 0.2692 | -0.035 | 2.913
12.5 | 0.811 | 0.27801 | -0.036 | 2.919
13 | 0.838 | 0.291 | -0.036 | 2.881
13.5 | 0.867 | 0.30511 | -0.04 | 2.842
14 | 0.894 | 0.30995 | -0.041 | 2.884
14.5 | 0.921 | 0.3399 | -0.041 | 2.709
15 | 0.948 | 0.33656 | -0.042 | 2.816
15.5 | 0.976 | 0.38325 | -0.045 | 2.548
16 | 1.003 | 0.39203 | -0.046 | 2.559
16.5 | 1.03 | 0.39152 | -0.047 | 2.631
17 | 1.059 | 0.40762 | -0.049 | 2.599
17.5 | 1.086 | 0.42108 | -0.05 | 2.578
18 | 1.112 | 0.40782 | -0.051 | 2.727
18.5 | 1.14 | 0.42323 | -0.052 | 2.692
19 | 1.168 | 0.44677 | -0.054 | 2.615
19.5 | 1.194 | 0.46137 | -0.055 | 2.589
20 | 1.221 | 0.47947 | -0.055 | 2.546

## 8. Re 50k Mach 0.50 (2)
BIGFOIL.COM POLAR EXPORT
NACA65-317 a=0.6
NACA65-317 a=0.6 |  |  |  | Cl Max: | 0.8918 | at alpha= | 20 | deg
XFOIL ncrit=9 |  |  |  | L/D Max: | 12.7122 | at alpha= | 10.5 | deg
Re: | 50000 |  |  | Cd Min: | 0.27188 | at alpha= | 20 | deg
Mach: | 0.5 |  |  | Cl=0 at alpha= | 4.1371 | deg
|  |  |  | @ Cl=0.1, Cd= | 0.065099
|  |  |  | @ Cl=0.4, Cd= | 0.086446
|  |  |  | @ Cl=0.6, Cd= | 0.091301
alpha (deg) | Cl | Cd | Cm | Cl/Cd
-10 | -0.3797 | 0.13809 | -0.0232 | -2.7497
-9.5 | -0.464 | 0.12186 | -0.0368 | -3.8076
-9 | -0.502 | 0.1127 | -0.0391 | -4.4543
-8.5 | -0.517 | 0.10578 | -0.0378 | -4.8875
-8 | -0.5618 | 0.09585 | -0.04 | -5.8612
-7.5 | -0.6454 | 0.08524 | -0.0419 | -7.5716
-7 | -0.7025 | 0.07882 | -0.0371 | -8.9127
-6.5 | -0.7585 | 0.07285 | -0.0302 | -10.4118
-6 | -0.8 | 0.06646 | -0.0238 | -12.0373
-5.5 | -0.8223 | 0.06008 | -0.0179 | -13.6868
-5 | -0.8225 | 0.05423 | -0.0129 | -15.1669
-4.5 | -0.7956 | 0.04916 | -0.009 | -16.1839
-4 | -0.7556 | 0.04542 | -0.0056 | -16.6358
-3.5 | -0.7055 | 0.04281 | -0.0022 | -16.4798
-3 | -0.6635 | 0.04072 | 0.0023 | -16.2942
-2.5 | -0.6419 | 0.03724 | 0.0078 | -17.2368
-2 | -0.6459 | 0.03983 | 0.0314 | -16.2164
-1.5 | -0.3317 | 0.05623 | 0.0141 | -5.899
-1 | -0.2675 | 0.05627 | 0.0085 | -4.7539
-0.5 | -0.2049 | 0.05654 | 0.0025 | -3.624
0 | -0.1444 | 0.05716 | -0.0036 | -2.5262
0.5 | -0.1024 | 0.05773 | -0.0063 | -1.7738
1 | -0.0952 | 0.05728 | -0.0021 | -1.662
1.5 | -0.0895 | 0.0568 | 0.0023 | -1.5757
2 | -0.0858 | 0.05621 | 0.007 | -1.5264
2.5 | -0.0848 | 0.05543 | 0.012 | -1.5299
3 | -0.087 | 0.0544 | 0.0175 | -1.5993
3.5 | -0.0627 | 0.05502 | 0.0176 | -1.1396
4 | -0.0136 | 0.05793 | 0.0132 | -0.23477
4.5 | 0.036 | 0.06091 | 0.0095 | 0.59104
5 | 0.0834 | 0.06387 | 0.0064 | 1.3058
5.5 | 0.13 | 0.06732 | 0.0036 | 1.9311
6 | 0.1808 | 0.07167 | 0.0001 | 2.5227
6.5 | 0.2352 | 0.07665 | -0.0037 | 3.0685
7 | 0.2818 | 0.08113 | -0.0063 | 3.4734
7.5 | 0.3155 | 0.08466 | -0.007 | 3.7267
8 | 0.4073 | 0.0866 | -0.0084 | 4.7032
8.5 | 0.4736 | 0.08906 | -0.0089 | 5.3178
9 | 0.5196 | 0.09155 | -0.0082 | 5.6756
9.5 | 0.5826 | 0.09266 | -0.0067 | 6.2875
10 | 0.6881 | 0.08442 | 0.0023 | 8.1509
10.5 | 0.8432 | 0.06633 | 0.0222 | 12.7122
11.5 | 0.8082 | 0.08717 | 0.0189 | 9.2715
12 | 0.7556 | 0.10405 | 0.0106 | 7.2619
12.5 | 0.7432 | 0.11649 | 0.0055 | 6.3799
13 | 0.7154 | 0.13301 | -0.004 | 5.3785
13.5 | 0.7075 | 0.14635 | -0.0112 | 4.8343
14 | 0.7077 | 0.15831 | -0.0176 | 4.4703
14.5 | 0.715 | 0.16939 | -0.0233 | 4.221
15 | 0.7197 | 0.18167 | -0.0306 | 3.9616
15.5 | 0.7071 | 0.19888 | -0.0443 | 3.5554
16 | 0.7336 | 0.20923 | -0.048 | 3.5062
16.5 | 0.7481 | 0.21589 | -0.0525 | 3.4652
17 | 0.7658 | 0.224 | -0.0571 | 3.4188
17.5 | 0.7963 | 0.23479 | -0.0604 | 3.3915
18 | 0.8143 | 0.2415 | -0.0648 | 3.3718
18.5 | 0.828 | 0.24777 | -0.0703 | 3.3418
19 | 0.855 | 0.25806 | -0.0741 | 3.3132
19.5 | 0.882 | 0.26813 | -0.0777 | 3.2894
20 | 0.8918 | 0.27188 | -0.0842 | 3.2801

## 9. Re 100k Mach 0.00 (1)
BIGFOIL.COM POLAR EXPORT
NACA65-317 a=0.6
NACA65-317 a=0.6 |  |  |  | Cl Max: | 1.212 | at alpha= | 14 | deg
JavaFoil+Calcfoil stall+Eppler ext transition |  |  |  | L/D Max: | 43.214 | at alpha= | 5.5 | deg
Re: | 100000 |  |  | Cd Min: | 0.01439 | at alpha= | -0.5 | deg
Mach: | 0 |  |  | Cl=0 at alpha= | -2.1186 | deg
|  |  |  | @ Cl=0.1, Cd= | 0.014489
|  |  |  | @ Cl=0.4, Cd= | 0.016207
|  |  |  | @ Cl=0.6, Cd= | 0.017324
alpha (deg) | Cl | Cd | Cm | Cl/Cd
-20 | -0.797 | 0.25472 | -0.004 | -3.128
-19.5 | -0.818 | 0.24908 | -0.005 | -3.282
-19 | -0.837 | 0.23149 | -0.005 | -3.618
-18.5 | -0.856 | 0.22573 | -0.005 | -3.793
-18 | -0.873 | 0.20699 | -0.006 | -4.218
-17.5 | -0.888 | 0.19511 | -0.006 | -4.552
-17 | -0.901 | 0.18446 | -0.006 | -4.885
-16.5 | -0.911 | 0.17134 | -0.007 | -5.318
-16 | -0.914 | 0.16068 | -0.007 | -5.69
-15.5 | -0.913 | 0.15367 | -0.007 | -5.939
-15 | -0.908 | 0.14398 | -0.008 | -6.309
-14.5 | -0.901 | 0.13353 | -0.008 | -6.75
-14 | -0.891 | 0.12739 | -0.008 | -6.997
-13.5 | -0.879 | 0.1184 | -0.009 | -7.421
-13 | -0.863 | 0.11193 | -0.009 | -7.71
-12.5 | -0.844 | 0.1037 | -0.01 | -8.14
-12 | -0.822 | 0.09767 | -0.01 | -8.421
-11.5 | -0.798 | 0.09149 | -0.01 | -8.721
-11 | -0.771 | 0.08564 | -0.011 | -8.998
-10.5 | -0.74 | 0.08013 | -0.011 | -9.242
-10 | -0.707 | 0.07503 | -0.012 | -9.42
-9.5 | -0.671 | 0.0703 | -0.012 | -9.541
-9 | -0.633 | 0.06619 | -0.013 | -9.561
-8.5 | -0.593 | 0.0619 | -0.013 | -9.587
-8 | -0.552 | 0.05803 | -0.014 | -9.519
-7.5 | -0.51 | 0.05447 | -0.014 | -9.362
-7 | -0.466 | 0.0513 | -0.015 | -9.091
-6.5 | -0.422 | 0.04845 | -0.015 | -8.702
-6 | -0.376 | 0.04561 | -0.016 | -8.244
-5.5 | -0.329 | 0.04336 | -0.017 | -7.593
-5 | -0.283 | 0.04076 | -0.019 | -6.935
-4.5 | -0.286 | 0.01753 | -0.036 | -16.292
-4 | -0.227 | 0.0171 | -0.037 | -13.267
-3.5 | -0.167 | 0.01675 | -0.038 | -9.99
-3 | -0.104 | 0.01519 | -0.038 | -6.868
-2.5 | -0.045 | 0.0149 | -0.039 | -3.047
-2 | 0.014 | 0.01467 | -0.04 | 0.973
-1.5 | 0.075 | 0.01453 | -0.041 | 5.141
-1 | 0.136 | 0.01443 | -0.042 | 9.4
-0.5 | 0.197 | 0.01439 | -0.043 | 13.697
0 | 0.25 | 0.0156 | -0.044 | 16.023
0.5 | 0.308 | 0.0158 | -0.045 | 19.524
1 | 0.367 | 0.01607 | -0.046 | 22.826
1.5 | 0.425 | 0.01631 | -0.047 | 26.044
2 | 0.482 | 0.01658 | -0.048 | 29.096
2.5 | 0.54 | 0.01694 | -0.049 | 31.873
3 | 0.597 | 0.0173 | -0.05 | 34.501
3.5 | 0.652 | 0.01775 | -0.051 | 36.723
4 | 0.707 | 0.01827 | -0.051 | 38.693
4.5 | 0.762 | 0.01882 | -0.052 | 40.469
5 | 0.816 | 0.01942 | -0.053 | 41.99
5.5 | 0.869 | 0.0201 | -0.054 | 43.214
6 | 0.942 | 0.024 | -0.056 | 39.271
6.5 | 0.994 | 0.02498 | -0.057 | 39.791
7 | 1.044 | 0.026 | -0.058 | 40.152
7.5 | 1.092 | 0.0271 | -0.058 | 40.27
8 | 1.137 | 0.02823 | -0.059 | 40.284
8.5 | 0.996 | 0.05826 | -0.027 | 17.089
9 | 1.031 | 0.06212 | -0.027 | 16.597
9.5 | 1.064 | 0.0664 | -0.027 | 16.027
10 | 1.095 | 0.07077 | -0.028 | 15.471
10.5 | 1.123 | 0.07635 | -0.027 | 14.706
11 | 1.148 | 0.08054 | -0.028 | 14.258
11.5 | 1.17 | 0.08595 | -0.028 | 13.616
12 | 1.186 | 0.09215 | -0.028 | 12.873
12.5 | 1.199 | 0.0992 | -0.028 | 12.081
13 | 1.207 | 0.10581 | -0.028 | 11.406
13.5 | 1.211 | 0.11286 | -0.028 | 10.732
14 | 1.212 | 0.12056 | -0.028 | 10.052
14.5 | 1.209 | 0.12723 | -0.028 | 9.502
15 | 1.202 | 0.13798 | -0.027 | 8.714
15.5 | 1.193 | 0.14814 | -0.028 | 8.053
16 | 1.18 | 0.15481 | -0.028 | 7.621
16.5 | 1.16 | 0.16473 | -0.028 | 7.041
17 | 1.137 | 0.17783 | -0.028 | 6.396
17.5 | 1.112 | 0.18936 | -0.028 | 5.874
18 | 1.085 | 0.20003 | -0.028 | 5.427
18.5 | 1.057 | 0.2127 | -0.028 | 4.969
19 | 1.027 | 0.23189 | -0.028 | 4.43

## 10. Re 100k Mach 0.00 (2)
BIGFOIL.COM POLAR EXPORT
NACA65-317 a=0.6
NACA65-317 a=0.6 |  |  |  | Cl Max: | -0.217 | at alpha= | 0 | deg
XFOIL ncrit=9 |  |  |  | L/D Max: | -2.6515 | at alpha= | -14 | deg
Re: | 100000 |  |  | Cd Min: | 0.14844 | at alpha= | -14.5 | deg
Mach: | 0 |  |  | Cl=0 at alpha= | -99 | deg
|  |  |  | @ Cl=0.1, Cd= | 0.03846
|  |  |  | @ Cl=0.4, Cd= | 0.03846
|  |  |  | @ Cl=0.6, Cd= | 0.03846
alpha (deg) | Cl | Cd | Cm | Cl/Cd
-14.5 | -0.4108 | 0.14844 | -0.0428 | -2.7674
-14 | -0.3762 | 0.14188 | -0.0433 | -2.6515
-13.5 | -0.3787 | 0.13426 | -0.0484 | -2.8206
-13 | -0.3698 | 0.12817 | -0.0517 | -2.8852
-12.5 | -0.3613 | 0.12155 | -0.053 | -2.9724
-12 | -0.3935 | 0.121 | -0.0464 | -3.2521
-11.5 | -0.4069 | 0.11561 | -0.0471 | -3.5196
-11 | -0.3836 | 0.10711 | -0.0544 | -3.5814
-10.5 | -0.3625 | 0.09847 | -0.0619 | -3.6813
-10 | -0.3462 | 0.08909 | -0.0704 | -3.886
-9.5 | -0.6519 | 0.05293 | -0.0787 | -12.3163
-9 | -0.6454 | 0.04796 | -0.0745 | -13.457
-8.5 | -0.6122 | 0.04252 | -0.0736 | -14.3979
-8 | -0.6002 | 0.03969 | -0.0673 | -15.1222
-7.5 | -0.5633 | 0.03714 | -0.0651 | -15.1669
-7 | -0.5153 | 0.0351 | -0.0644 | -14.6809
-6.5 | -0.4692 | 0.03297 | -0.0633 | -14.2311
-6 | -0.43 | 0.03195 | -0.0611 | -13.4585
-5.5 | -0.414 | 0.0311 | -0.0552 | -13.3119
-5 | -0.3955 | 0.03017 | -0.0499 | -13.109
-4.5 | -0.4081 | 0.02778 | -0.0406 | -14.6904
-4 | -0.4056 | 0.02867 | -0.0297 | -14.1472
-3.5 | -0.3632 | 0.03056 | -0.0253 | -11.8848
-3 | -0.3547 | 0.03205 | -0.0168 | -11.0671
-2.5 | -0.3349 | 0.03482 | -0.0056 | -9.618
-2 | -0.4419 | 0.03405 | 0.01 | -12.978
-1.5 | -0.4251 | 0.03628 | 0.0212 | -11.7172
-1 | -0.3965 | 0.03672 | 0.0251 | -10.7979
-0.5 | -0.3371 | 0.03835 | 0.022 | -8.7901
0 | -0.217 | 0.03846 | 0.0133 | -5.6422

## 11. Re 100k Mach 0.10 (1)
BIGFOIL.COM POLAR EXPORT
NACA65-317 a=0.6
NACA65-317 a=0.6 |  |  |  | Cl Max: | 1.202 | at alpha= | 13.5 | deg
JavaFoil+Calcfoil stall+Eppler ext transition |  |  |  | L/D Max: | 43.221 | at alpha= | 5.5 | deg
Re: | 100000 |  |  | Cd Min: | 0.01444 | at alpha= | -0.5 | deg
Mach: | 0.1 |  |  | Cl=0 at alpha= | -2.1167 | deg
|  |  |  | @ Cl=0.1, Cd= | 0.014547
|  |  |  | @ Cl=0.4, Cd= | 0.016249
|  |  |  | @ Cl=0.6, Cd= | 0.01736
alpha (deg) | Cl | Cd | Cm | Cl/Cd
-20 | -0.747 | 0.27765 | -0.004 | -2.692
-19.5 | -0.772 | 0.25618 | -0.005 | -3.013
-19 | -0.796 | 0.24965 | -0.005 | -3.187
-18.5 | -0.818 | 0.22873 | -0.005 | -3.576
-18 | -0.839 | 0.2121 | -0.006 | -3.955
-17.5 | -0.858 | 0.19924 | -0.006 | -4.305
-17 | -0.874 | 0.18772 | -0.006 | -4.658
-16.5 | -0.888 | 0.1765 | -0.007 | -5.033
-16 | -0.894 | 0.1656 | -0.007 | -5.402
-15.5 | -0.896 | 0.15654 | -0.007 | -5.722
-15 | -0.894 | 0.1456 | -0.008 | -6.14
-14.5 | -0.89 | 0.13857 | -0.008 | -6.42
-14 | -0.882 | 0.12894 | -0.009 | -6.841
-13.5 | -0.871 | 0.11954 | -0.009 | -7.287
-13 | -0.857 | 0.11268 | -0.009 | -7.608
-12.5 | -0.84 | 0.10423 | -0.01 | -8.06
-12 | -0.82 | 0.09816 | -0.01 | -8.352
-11.5 | -0.796 | 0.09182 | -0.01 | -8.673
-11 | -0.77 | 0.08596 | -0.011 | -8.959
-10.5 | -0.741 | 0.07972 | -0.011 | -9.292
-10 | -0.708 | 0.07536 | -0.012 | -9.391
-9.5 | -0.672 | 0.07114 | -0.012 | -9.446
-9 | -0.634 | 0.0664 | -0.013 | -9.554
-8.5 | -0.595 | 0.06198 | -0.013 | -9.602
-8 | -0.554 | 0.05849 | -0.014 | -9.476
-7.5 | -0.512 | 0.0548 | -0.014 | -9.342
-7 | -0.468 | 0.05159 | -0.015 | -9.076
-6.5 | -0.423 | 0.04845 | -0.015 | -8.739
-6 | -0.378 | 0.0456 | -0.016 | -8.279
-5.5 | -0.331 | 0.04335 | -0.017 | -7.631
-5 | -0.284 | 0.04093 | -0.018 | -6.935
-4.5 | -0.287 | 0.0176 | -0.037 | -16.288
-4 | -0.228 | 0.01715 | -0.038 | -13.284
-3.5 | -0.168 | 0.01682 | -0.039 | -9.999
-3 | -0.108 | 0.01651 | -0.04 | -6.525
-2.5 | -0.046 | 0.01495 | -0.039 | -3.05
-2 | 0.014 | 0.01474 | -0.04 | 0.972
-1.5 | 0.075 | 0.01458 | -0.041 | 5.148
-1 | 0.136 | 0.0145 | -0.042 | 9.394
-0.5 | 0.198 | 0.01444 | -0.043 | 13.706
0 | 0.251 | 0.01565 | -0.045 | 16.05
0.5 | 0.31 | 0.01585 | -0.046 | 19.556
1 | 0.368 | 0.01613 | -0.047 | 22.84
1.5 | 0.427 | 0.01635 | -0.048 | 26.099
2 | 0.485 | 0.01662 | -0.048 | 29.176
2.5 | 0.542 | 0.01701 | -0.049 | 31.886
3 | 0.6 | 0.01736 | -0.05 | 34.564
3.5 | 0.654 | 0.01783 | -0.051 | 36.701
4 | 0.71 | 0.01834 | -0.052 | 38.738
4.5 | 0.765 | 0.01889 | -0.052 | 40.507
5 | 0.819 | 0.01951 | -0.053 | 42.008
5.5 | 0.873 | 0.02019 | -0.054 | 43.221
6 | 0.946 | 0.02416 | -0.056 | 39.17
6.5 | 0.998 | 0.02517 | -0.057 | 39.663
7 | 1.048 | 0.0263 | -0.058 | 39.846
7.5 | 1.096 | 0.02734 | -0.059 | 40.084
8 | 0.963 | 0.05439 | -0.03 | 17.713
8.5 | 0.999 | 0.05823 | -0.027 | 17.156
9 | 1.034 | 0.06264 | -0.027 | 16.51
9.5 | 1.067 | 0.06711 | -0.028 | 15.897
10 | 1.097 | 0.07159 | -0.028 | 15.324
10.5 | 1.124 | 0.07623 | -0.027 | 14.745
11 | 1.149 | 0.08179 | -0.028 | 14.044
11.5 | 1.17 | 0.08691 | -0.028 | 13.458
12 | 1.184 | 0.0932 | -0.028 | 12.704
12.5 | 1.194 | 0.10112 | -0.028 | 11.808
13 | 1.2 | 0.10645 | -0.028 | 11.274
13.5 | 1.202 | 0.11344 | -0.028 | 10.596
14 | 1.2 | 0.12553 | -0.028 | 9.56
14.5 | 1.194 | 0.13309 | -0.027 | 8.97
15 | 1.184 | 0.13919 | -0.028 | 8.508
15.5 | 1.171 | 0.15084 | -0.028 | 7.764
16 | 1.154 | 0.15812 | -0.028 | 7.299
16.5 | 1.13 | 0.16885 | -0.028 | 6.692
17 | 1.103 | 0.18038 | -0.028 | 6.115
17.5 | 1.074 | 0.19399 | -0.028 | 5.535
18 | 1.042 | 0.2024 | -0.028 | 5.15
18.5 | 1.009 | 0.2167 | -0.028 | 4.658

## 12. Re 100k Mach 0.10 (2)
BIGFOIL.COM POLAR EXPORT
NACA65-317 a=0.6
NACA65-317 a=0.6 |  |  |  | Cl Max: | 1.1486 | at alpha= | 13.5 | deg
XFOIL ncrit=9 |  |  |  | L/D Max: | 28.5367 | at alpha= | 9.5 | deg
Re: | 100000 |  |  | Cd Min: | 0.21351 | at alpha= | 18.5 | deg
Mach: | 0.1 |  |  | Cl=0 at alpha= | 2.4057 | deg
|  |  |  | @ Cl=0.1, Cd= | 0.048369
|  |  |  | @ Cl=0.4, Cd= | 0.050913
|  |  |  | @ Cl=0.6, Cd= | 0.052872
alpha (deg) | Cl | Cd | Cm | Cl/Cd
-14.5 | -0.4044 | 0.14891 | -0.0426 | -2.7157
-14 | -0.3745 | 0.14241 | -0.0438 | -2.6297
-13.5 | -0.374 | 0.13485 | -0.0486 | -2.7735
-13 | -0.3785 | 0.1289 | -0.0534 | -2.9364
-12.5 | -0.359 | 0.12241 | -0.0529 | -2.9328
-12 | -0.3933 | 0.12223 | -0.0457 | -3.2177
-11.5 | -0.3978 | 0.11619 | -0.0478 | -3.4237
-11 | -0.3751 | 0.10764 | -0.0552 | -3.4848
-10.5 | -0.3554 | 0.09892 | -0.0628 | -3.5928
-10 | -0.608 | 0.06043 | -0.087 | -10.0612
-9.5 | -0.643 | 0.05345 | -0.0809 | -12.0299
-9 | -0.6394 | 0.04853 | -0.0765 | -13.1754
-8.5 | -0.6075 | 0.04298 | -0.0755 | -14.1345
-8 | -0.598 | 0.04014 | -0.0689 | -14.8979
-7.5 | -0.5689 | 0.03768 | -0.0653 | -15.0982
-7 | -0.5144 | 0.03538 | -0.0657 | -14.5393
-6.5 | -0.4798 | 0.0335 | -0.0626 | -14.3224
-6 | -0.4283 | 0.03214 | -0.0624 | -13.3261
-5.5 | -0.4181 | 0.03141 | -0.0554 | -13.311
-5 | -0.3929 | 0.03041 | -0.0511 | -12.9201
-4.5 | -0.4029 | 0.0288 | -0.0418 | -13.9896
-4 | -0.4066 | 0.02864 | -0.0306 | -14.1969
-3.5 | -0.3703 | 0.03064 | -0.0249 | -12.0855
-3 | -0.3567 | 0.0322 | -0.017 | -11.0776
-2.5 | -0.3346 | 0.03485 | -0.0065 | -9.6011
-2 | -0.3045 | 0.03664 | 0.0005 | -8.3106
-1.5 | -0.2958 | 0.03692 | 0.0065 | -8.0119
-1 | -0.274 | 0.03725 | 0.0098 | -7.3557
-0.5 | -0.2507 | 0.03776 | 0.0123 | -6.6393
1 | -0.2129 | 0.04014 | 0.0217 | -5.3039
1.5 | -0.137 | 0.04278 | 0.0155 | -3.2024
3 | 0.0899 | 0.04842 | -0.007 | 1.8567
3.5 | 0.2291 | 0.04771 | -0.0174 | 4.8019
4 | 0.3092 | 0.04913 | -0.0253 | 6.2935
4.5 | 0.296 | 0.04871 | -0.0174 | 6.0768
5 | 0.3398 | 0.04977 | -0.0176 | 6.8274
5.5 | 0.3922 | 0.0508 | -0.0183 | 7.7205
6 | 0.4493 | 0.05163 | -0.0192 | 8.7023
6.5 | 0.5115 | 0.05205 | -0.02 | 9.8271
7 | 0.5467 | 0.05317 | -0.0185 | 10.2821
7.5 | 0.6074 | 0.05283 | -0.0184 | 11.4973
8 | 0.6856 | 0.05066 | -0.0185 | 13.5334
8.5 | 0.7785 | 0.04452 | -0.0167 | 17.4865
9.5 | 0.9283 | 0.03253 | -0.0094 | 28.5367
10 | 0.9088 | 0.03549 | -0.0007 | 25.6072
10.5 | 0.8916 | 0.04085 | 0.0043 | 21.8262
11 | 0.9151 | 0.04354 | 0.0073 | 21.0175
11.5 | 0.9627 | 0.04522 | 0.009 | 21.2893
12 | 1.0334 | 0.04715 | 0.0093 | 21.9173
12.5 | 1.116 | 0.05095 | 0.008 | 21.9038
13 | 1.1403 | 0.05585 | 0.0099 | 20.4172
13.5 | 1.1486 | 0.06138 | 0.0121 | 18.7129
14 | 1.1377 | 0.06841 | 0.0146 | 16.6306
14.5 | 1.1051 | 0.07704 | 0.0164 | 14.3445
15 | 1.056 | 0.08765 | 0.0161 | 12.0479
15.5 | 0.9983 | 0.10074 | 0.0127 | 9.9097
16 | 0.9432 | 0.11635 | 0.006 | 8.1066
16.5 | 0.7392 | 0.18445 | -0.0359 | 4.0076
17 | 0.781 | 0.19159 | -0.0348 | 4.0764
17.5 | 0.7597 | 0.19954 | -0.0437 | 3.8073
18 | 0.7959 | 0.2082 | -0.0435 | 3.8228
18.5 | 0.788 | 0.21351 | -0.0507 | 3.6907

## 13. Re 100k Mach 0.25 (1)
BIGFOIL.COM POLAR EXPORT
NACA65-317 a=0.6
NACA65-317 a=0.6 |  |  |  | Cl Max: | 1.156 | at alpha= | 12 | deg
JavaFoil+Calcfoil stall+Eppler ext transition |  |  |  | L/D Max: | 42.767 | at alpha= | 5.5 | deg
Re: | 100000 |  |  | Cd Min: | 0.01473 | at alpha= | -0.5 | deg
Mach: | 0.25 |  |  | Cl=0 at alpha= | -2.121 | deg
|  |  |  | @ Cl=0.1, Cd= | 0.014875
|  |  |  | @ Cl=0.4, Cd= | 0.016555
|  |  |  | @ Cl=0.6, Cd= | 0.017761
alpha (deg) | Cl | Cd | Cm | Cl/Cd
-18 | -0.527 | 0.30469 | -0.006 | -1.729
-17.5 | -0.583 | 0.27834 | -0.006 | -2.095
-17 | -0.636 | 0.25939 | -0.006 | -2.451
-16.5 | -0.684 | 0.22513 | -0.007 | -3.037
-16 | -0.719 | 0.20712 | -0.007 | -3.472
-15.5 | -0.746 | 0.18659 | -0.007 | -3.999
-15 | -0.768 | 0.16873 | -0.008 | -4.554
-14.5 | -0.786 | 0.1579 | -0.008 | -4.976
-14 | -0.798 | 0.14418 | -0.009 | -5.533
-13.5 | -0.805 | 0.13206 | -0.009 | -6.092
-13 | -0.806 | 0.12423 | -0.009 | -6.488
-12.5 | -0.802 | 0.11466 | -0.01 | -6.997
-12 | -0.793 | 0.10588 | -0.01 | -7.492
-11.5 | -0.779 | 0.09895 | -0.011 | -7.877
-11 | -0.761 | 0.09006 | -0.011 | -8.448
-10.5 | -0.738 | 0.08425 | -0.011 | -8.755
-10 | -0.709 | 0.07834 | -0.012 | -9.048
-9.5 | -0.676 | 0.07396 | -0.012 | -9.146
-9 | -0.641 | 0.06763 | -0.013 | -9.481
-8.5 | -0.603 | 0.06374 | -0.013 | -9.467
-8 | -0.564 | 0.05968 | -0.014 | -9.443
-7.5 | -0.522 | 0.05567 | -0.014 | -9.371
-7 | -0.478 | 0.0523 | -0.015 | -9.141
-6.5 | -0.433 | 0.04926 | -0.016 | -8.788
-6 | -0.387 | 0.04622 | -0.016 | -8.363
-5.5 | -0.339 | 0.04385 | -0.017 | -7.731
-5 | -0.29 | 0.04167 | -0.018 | -6.97
-4.5 | -0.293 | 0.01802 | -0.037 | -16.289
-4 | -0.233 | 0.01753 | -0.038 | -13.31
-3.5 | -0.172 | 0.01713 | -0.039 | -10.058
-3 | -0.11 | 0.01681 | -0.04 | -6.568
-2.5 | -0.047 | 0.01537 | -0.04 | -3.035
-2 | 0.015 | 0.01509 | -0.041 | 0.972
-1.5 | 0.077 | 0.01492 | -0.042 | 5.148
-1 | 0.139 | 0.0148 | -0.043 | 9.42
-0.5 | 0.203 | 0.01473 | -0.044 | 13.755
0 | 0.258 | 0.01597 | -0.046 | 16.131
0.5 | 0.318 | 0.01618 | -0.047 | 19.65
1 | 0.378 | 0.01643 | -0.048 | 22.998
1.5 | 0.438 | 0.01677 | -0.049 | 26.103
2 | 0.497 | 0.01709 | -0.05 | 29.083
2.5 | 0.556 | 0.01747 | -0.05 | 31.839
3 | 0.615 | 0.01786 | -0.051 | 34.45
3.5 | 0.671 | 0.01832 | -0.052 | 36.639
4 | 0.728 | 0.01885 | -0.053 | 38.633
4.5 | 0.784 | 0.01944 | -0.054 | 40.351
5 | 0.84 | 0.02016 | -0.054 | 41.661
5.5 | 0.894 | 0.02089 | -0.055 | 42.767
6 | 0.969 | 0.0251 | -0.058 | 38.589
6.5 | 1.021 | 0.02626 | -0.059 | 38.877
7 | 1.071 | 0.02748 | -0.059 | 38.966
7.5 | 1.118 | 0.02864 | -0.06 | 39.029
8 | 0.982 | 0.05562 | -0.029 | 17.655
8.5 | 1.017 | 0.05979 | -0.028 | 17.01
9 | 1.05 | 0.06401 | -0.028 | 16.396
9.5 | 1.079 | 0.0688 | -0.028 | 15.681
10 | 1.104 | 0.07384 | -0.028 | 14.953
10.5 | 1.126 | 0.07904 | -0.028 | 14.244
11 | 1.143 | 0.08552 | -0.028 | 13.361
11.5 | 1.154 | 0.09256 | -0.028 | 12.469
12 | 1.156 | 0.09946 | -0.028 | 11.623
12.5 | 1.151 | 0.10698 | -0.027 | 10.756
13 | 1.139 | 0.11618 | -0.028 | 9.804
13.5 | 1.121 | 0.12976 | -0.028 | 8.636
14 | 1.095 | 0.13624 | -0.027 | 8.035
14.5 | 1.062 | 0.14837 | -0.027 | 7.161
15 | 1.024 | 0.16477 | -0.027 | 6.212
15.5 | 0.979 | 0.18138 | -0.027 | 5.396
16 | 0.928 | 0.19911 | -0.027 | 4.658
16.5 | 0.864 | 0.21355 | -0.027 | 4.048
17 | 0.796 | 0.24096 | -0.026 | 3.305

## 14. Re 100k Mach 0.25 (2)
BIGFOIL.COM POLAR EXPORT
NACA65-317 a=0.6
NACA65-317 a=0.6 |  |  |  | Cl Max: | 1.0996 | at alpha= | 12.5 | deg
XFOIL ncrit=9 |  |  |  | L/D Max: | 27.1644 | at alpha= | 9.5 | deg
Re: | 100000 |  |  | Cd Min: | 0.20421 | at alpha= | 17.5 | deg
Mach: | 0.25 |  |  | Cl=0 at alpha= | 2.6512 | deg
|  |  |  | @ Cl=0.1, Cd= | 0.048449
|  |  |  | @ Cl=0.4, Cd= | 0.051964
|  |  |  | @ Cl=0.6, Cd= | 0.054192
alpha (deg) | Cl | Cd | Cm | Cl/Cd
-14 | -0.38 | 0.14602 | -0.0482 | -2.6024
-13.5 | -0.352 | 0.13774 | -0.0499 | -2.5555
-13 | -0.3922 | 0.13326 | -0.0578 | -2.9431
-12.5 | -0.3637 | 0.12865 | -0.0501 | -2.8271
-12 | -0.3878 | 0.12715 | -0.0455 | -3.0499
-11.5 | -0.362 | 0.11843 | -0.053 | -3.0567
-11 | -0.3381 | 0.10955 | -0.0611 | -3.0863
-10.5 | -0.4811 | 0.07163 | -0.0944 | -6.7165
-10 | -0.5866 | 0.06239 | -0.0946 | -9.4021
-9.5 | -0.5873 | 0.05577 | -0.0932 | -10.5308
-9 | -0.5984 | 0.05105 | -0.0879 | -11.7218
-8.5 | -0.5915 | 0.04619 | -0.0836 | -12.8058
-8 | -0.5784 | 0.04236 | -0.0785 | -13.6544
-7.5 | -0.5733 | 0.04014 | -0.0709 | -14.2825
-7 | -0.5053 | 0.03686 | -0.0733 | -13.7086
-6.5 | -0.5036 | 0.03595 | -0.0643 | -14.0083
-6 | -0.4129 | 0.03306 | -0.0702 | -12.4894
-5.5 | -0.4272 | 0.03288 | -0.0587 | -12.9927
-5 | -0.3739 | 0.0314 | -0.0585 | -11.9076
-4.5 | -0.4003 | 0.0314 | -0.0456 | -12.7484
-4 | -0.4021 | 0.02882 | -0.0362 | -13.9521
-3.5 | -0.3983 | 0.03065 | -0.0258 | -12.9951
-3 | -0.3649 | 0.03256 | -0.0195 | -11.207
-2.5 | -0.3351 | 0.03533 | -0.0102 | -9.4849
-2 | -0.3327 | 0.03747 | 0.0026 | -8.8791
-1.5 | -0.3111 | 0.038 | 0.0075 | -8.1868
-1 | -0.267 | 0.03845 | 0.0082 | -6.9441
-0.5 | -0.2311 | 0.03901 | 0.0094 | -5.9241
0 | -0.2123 | 0.03943 | 0.0127 | -5.3842
0.5 | -0.1754 | 0.04052 | 0.0129 | -4.3287
1.5 | -0.1679 | 0.04225 | 0.0205 | -3.974
2 | -0.107 | 0.04394 | 0.0164 | -2.4351
2.5 | -0.0232 | 0.04668 | 0.0081 | -0.497
3 | 0.0535 | 0.04857 | 0.0001 | 1.1015
3.5 | 0.2079 | 0.04817 | -0.0122 | 4.316
4 | 0.3103 | 0.04979 | -0.0225 | 6.2322
4.5 | 0.3216 | 0.04972 | -0.0188 | 6.4682
5 | 0.3619 | 0.05036 | -0.018 | 7.1863
5.5 | 0.3893 | 0.05171 | -0.0164 | 7.5285
6 | 0.4373 | 0.05285 | -0.0165 | 8.2744
6.5 | 0.497 | 0.0535 | -0.017 | 9.2897
7 | 0.5653 | 0.05344 | -0.0177 | 10.5782
7.5 | 0.6022 | 0.05424 | -0.0158 | 11.1025
8 | 0.6836 | 0.05192 | -0.0156 | 13.1664
9 | 0.8721 | 0.03722 | -0.0089 | 23.431
9.5 | 0.9168 | 0.03375 | -0.002 | 27.1644
10 | 0.8761 | 0.0403 | 0.0045 | 21.7395
10.5 | 0.8796 | 0.04443 | 0.0084 | 19.7974
11 | 0.92 | 0.04624 | 0.0113 | 19.8962
11.5 | 0.9898 | 0.04785 | 0.0126 | 20.6855
12 | 1.0429 | 0.05107 | 0.0137 | 20.421
12.5 | 1.0996 | 0.05636 | 0.0141 | 19.5103
13 | 1.0982 | 0.06259 | 0.0166 | 17.5459
13.5 | 1.0801 | 0.06987 | 0.0185 | 15.4587
14 | 1.0479 | 0.07866 | 0.0191 | 13.3219
14.5 | 1.0047 | 0.08936 | 0.0175 | 11.2433
15 | 0.953 | 0.1028 | 0.0127 | 9.2704
15.5 | 0.9015 | 0.11901 | 0.0047 | 7.575
16 | 0.799 | 0.15555 | -0.0175 | 5.1366
16.5 | 0.7395 | 0.189 | -0.0385 | 3.9127
17 | 0.7794 | 0.19691 | -0.038 | 3.9582
17.5 | 0.7633 | 0.20421 | -0.0465 | 3.7378

## 15. Re 100k Mach 0.50 (1)
BIGFOIL.COM POLAR EXPORT
NACA65-317 a=0.6
NACA65-317 a=0.6 |  |  |  | Cl Max: | 1.221 | at alpha= | 20 | deg
JavaFoil+Calcfoil stall+Eppler ext transition |  |  |  | L/D Max: | 40.129 | at alpha= | 5 | deg
Re: | 100000 |  |  | Cd Min: | 0.01623 | at alpha= | -0.5 | deg
Mach: | 0.5 |  |  | Cl=0 at alpha= | -2.1194 | deg
|  |  |  | @ Cl=0.1, Cd= | 0.016556
|  |  |  | @ Cl=0.4, Cd= | 0.017989
|  |  |  | @ Cl=0.6, Cd= | 0.019281
alpha (deg) | Cl | Cd | Cm | Cl/Cd
-20 | -0.998 | 0.34887 | -0.007 | -2.86
-19.5 | -0.971 | 0.3429 | -0.008 | -2.831
-19 | -0.944 | 0.33614 | -0.008 | -2.807
-18.5 | -0.917 | 0.3346 | -0.009 | -2.739
-18 | -0.889 | 0.32579 | -0.009 | -2.727
-17.5 | -0.86 | 0.31757 | -0.009 | -2.707
-17 | -0.832 | 0.3045 | -0.01 | -2.733
-16.5 | -0.805 | 0.30941 | -0.01 | -2.602
-16 | -0.778 | 0.30447 | -0.01 | -2.554
-15.5 | -0.748 | 0.26575 | -0.01 | -2.816
-15 | -0.721 | 0.26662 | -0.011 | -2.703
-14.5 | -0.693 | 0.25605 | -0.011 | -2.707
-14 | -0.666 | 0.23799 | -0.012 | -2.798
-13.5 | -0.638 | 0.24655 | -0.012 | -2.588
-13 | -0.609 | 0.2284 | -0.012 | -2.667
-12.5 | -0.582 | 0.21593 | -0.012 | -2.693
-12 | -0.554 | 0.20097 | -0.012 | -2.756
-11.5 | -0.526 | 0.19641 | -0.013 | -2.679
-11 | -0.498 | 0.1936 | -0.013 | -2.574
-10.5 | -0.471 | 0.19047 | -0.014 | -2.47
-10 | -0.442 | 0.1661 | -0.013 | -2.66
-9.5 | -0.414 | 0.15873 | -0.013 | -2.608
-9 | -0.386 | 0.1596 | -0.013 | -2.419
-8.5 | -0.516 | 0.08707 | -0.014 | -5.93
-8 | -0.547 | 0.07437 | -0.014 | -7.354
-7.5 | -0.534 | 0.06454 | -0.015 | -8.27
-7 | -0.504 | 0.05824 | -0.016 | -8.654
-6.5 | -0.465 | 0.05413 | -0.016 | -8.593
-6 | -0.42 | 0.04967 | -0.017 | -8.465
-5.5 | -0.372 | 0.04611 | -0.018 | -8.067
-5 | -0.321 | 0.04362 | -0.019 | -7.351
-4.5 | -0.267 | 0.04116 | -0.02 | -6.496
-4 | -0.257 | 0.01937 | -0.042 | -13.255
-3.5 | -0.19 | 0.01878 | -0.043 | -10.114
-3 | -0.122 | 0.01833 | -0.044 | -6.651
-2.5 | -0.051 | 0.01744 | -0.043 | -2.928
-2 | 0.016 | 0.01697 | -0.045 | 0.948
-1.5 | 0.084 | 0.0166 | -0.046 | 5.088
-1 | 0.153 | 0.01641 | -0.047 | 9.344
-0.5 | 0.223 | 0.01623 | -0.048 | 13.751
0 | 0.286 | 0.01747 | -0.05 | 16.362
0.5 | 0.353 | 0.01774 | -0.051 | 19.881
1 | 0.419 | 0.01809 | -0.052 | 23.18
1.5 | 0.486 | 0.01848 | -0.053 | 26.273
2 | 0.551 | 0.01893 | -0.054 | 29.133
2.5 | 0.618 | 0.01941 | -0.055 | 31.822
3 | 0.683 | 0.0201 | -0.057 | 33.983
3.5 | 0.744 | 0.02072 | -0.058 | 35.899
4 | 0.806 | 0.0214 | -0.058 | 37.67
4.5 | 0.867 | 0.02218 | -0.059 | 39.103
5 | 0.926 | 0.02308 | -0.06 | 40.129
5.5 | 1.006 | 0.02839 | -0.063 | 35.431
6 | 1.061 | 0.03008 | -0.064 | 35.273
6.5 | 0.944 | 0.04866 | -0.032 | 19.394
7 | 0.979 | 0.05286 | -0.03 | 18.516
7.5 | 1.007 | 0.05756 | -0.029 | 17.485
8 | 1.021 | 0.06313 | -0.029 | 16.171
8.5 | 1.012 | 0.07008 | -0.029 | 14.437
9 | 0.947 | 0.08322 | -0.027 | 11.376
9.5 | 0.646 | 0.13717 | -0.026 | 4.713
10 | 0.674 | 0.15757 | -0.03 | 4.281
10.5 | 0.702 | 0.17519 | -0.03 | 4.006
11 | 0.729 | 0.17939 | -0.031 | 4.063
11.5 | 0.756 | 0.18869 | -0.032 | 4.007
12 | 0.784 | 0.21315 | -0.035 | 3.68
12.5 | 0.811 | 0.21044 | -0.036 | 3.856
13 | 0.838 | 0.22134 | -0.036 | 3.788
13.5 | 0.867 | 0.24582 | -0.04 | 3.528
14 | 0.894 | 0.2503 | -0.041 | 3.572
14.5 | 0.921 | 0.25646 | -0.041 | 3.59
15 | 0.948 | 0.27049 | -0.042 | 3.504
15.5 | 0.976 | 0.29126 | -0.045 | 3.352
16 | 1.003 | 0.29632 | -0.046 | 3.385
16.5 | 1.03 | 0.2918 | -0.047 | 3.53
17 | 1.059 | 0.31081 | -0.049 | 3.408
17.5 | 1.086 | 0.33338 | -0.05 | 3.256
18 | 1.112 | 0.32803 | -0.051 | 3.391
18.5 | 1.14 | 0.3368 | -0.052 | 3.385
19 | 1.168 | 0.35581 | -0.054 | 3.283
19.5 | 1.195 | 0.37734 | -0.055 | 3.166
20 | 1.221 | 0.38108 | -0.056 | 3.203

## 16. Re 100k Mach 0.50 (2)
BIGFOIL.COM POLAR EXPORT
NACA65-317 a=0.6
NACA65-317 a=0.6 |  |  |  | Cl Max: | 0.9298 | at alpha= | 11.5 | deg
XFOIL ncrit=9 |  |  |  | L/D Max: | 19.0657 | at alpha= | 9 | deg
Re: | 100000 |  |  | Cd Min: | 0.2433 | at alpha= | -20 | deg
Mach: | 0.5 |  |  | Cl=0 at alpha= | 2.8241 | deg
|  |  |  | @ Cl=0.1, Cd= | 0.050166
|  |  |  | @ Cl=0.4, Cd= | 0.056387
|  |  |  | @ Cl=0.6, Cd= | 0.059292
alpha (deg) | Cl | Cd | Cm | Cl/Cd
-20 | -0.5752 | 0.2433 | 0.0053 | -2.3642
-19.5 | -0.5575 | 0.23766 | -0.0015 | -2.3458
-19 | -0.5373 | 0.22965 | -0.0073 | -2.3396
-18.5 | -0.5066 | 0.22031 | -0.0108 | -2.2995
-18 | -0.4948 | 0.21604 | -0.0181 | -2.2903
-17.5 | -0.4682 | 0.20601 | -0.0227 | -2.2727
-17 | -0.4387 | 0.19775 | -0.0266 | -2.2185
-16.5 | -0.4512 | 0.19842 | -0.036 | -2.274
-16 | -0.3953 | 0.18271 | -0.0372 | -2.1635
-15.5 | -0.3811 | 0.17695 | -0.0435 | -2.1537
-15 | -0.3564 | 0.16836 | -0.0481 | -2.1169
-14.5 | -0.3468 | 0.16345 | -0.0536 | -2.1217
-14 | -0.3261 | 0.15577 | -0.0557 | -2.0935
-13 | -0.1603 | 0.1289 | -0.0813 | -1.2436
-12.5 | -0.131 | 0.12145 | -0.087 | -1.0786
-12 | -0.1423 | 0.11636 | -0.0915 | -1.2229
-11.5 | -0.1028 | 0.10841 | -0.0961 | -0.94825
-10.5 | -0.2498 | 0.09328 | -0.105 | -2.678
-10 | -0.3113 | 0.07361 | -0.1239 | -4.229
-9.5 | -0.3245 | 0.06501 | -0.1284 | -4.9915
-9 | -0.3605 | 0.05796 | -0.1298 | -6.2198
-8.5 | -0.3995 | 0.0533 | -0.1263 | -7.4953
-8 | -0.4452 | 0.05085 | -0.117 | -8.7552
-7.5 | -0.4886 | 0.04925 | -0.1049 | -9.9208
-7 | -0.4972 | 0.04615 | -0.0973 | -10.7736
-6.5 | -0.5287 | 0.04501 | -0.0837 | -11.7463
-6 | -0.5311 | 0.04284 | -0.0743 | -12.3973
-5.5 | -0.4952 | 0.04027 | -0.0699 | -12.297
-5 | -0.4636 | 0.03894 | -0.0643 | -11.9055
-4.5 | -0.4379 | 0.03772 | -0.0579 | -11.6092
-4 | -0.3915 | 0.03645 | -0.0543 | -10.7407
-3.5 | -0.4171 | 0.03601 | -0.0414 | -11.5829
-3 | -0.4317 | 0.03315 | -0.0303 | -13.0226
-2.5 | -0.3957 | 0.03612 | -0.0202 | -10.9551
-2 | -0.3834 | 0.03825 | -0.0089 | -10.0235
-1.5 | -0.3535 | 0.04252 | 0.0068 | -8.3137
-1 | -0.2987 | 0.0433 | 0.0081 | -6.8984
-0.5 | -0.2983 | 0.04308 | 0.0155 | -6.9243
0 | -0.3381 | 0.04471 | 0.0244 | -7.5621
0.5 | -0.3093 | 0.04431 | 0.0276 | -6.9804
1 | -0.2641 | 0.045 | 0.0279 | -5.8689
1.5 | -0.2015 | 0.04673 | 0.0253 | -4.312
2 | -0.1482 | 0.04782 | 0.0243 | -3.0991
2.5 | -0.0446 | 0.04716 | 0.0201 | -0.94572
3 | 0.0242 | 0.04852 | 0.0164 | 0.49876
3.5 | 0.1048 | 0.05027 | 0.0102 | 2.0847
4 | 0.2033 | 0.05232 | 0.0012 | 3.8857
4.5 | 0.2896 | 0.05462 | -0.0076 | 5.3021
5 | 0.3402 | 0.05579 | -0.0103 | 6.0979
5.5 | 0.3676 | 0.05596 | -0.0071 | 6.569
6 | 0.4366 | 0.05687 | -0.0086 | 7.6772
6.5 | 0.4683 | 0.05866 | -0.0073 | 7.9833
7 | 0.5473 | 0.05873 | -0.008 | 9.3189
7.5 | 0.5915 | 0.05966 | -0.0062 | 9.9145
8.5 | 0.7456 | 0.05299 | 0.0009 | 14.0706
9 | 0.8469 | 0.04442 | 0.009 | 19.0657
9.5 | 0.8295 | 0.04944 | 0.0145 | 16.7779
10 | 0.832 | 0.0544 | 0.018 | 15.2941
10.5 | 0.8753 | 0.05665 | 0.022 | 15.451
11 | 0.9221 | 0.06018 | 0.0252 | 15.3224
11.5 | 0.9298 | 0.06713 | 0.0261 | 13.8507
12 | 0.9239 | 0.07548 | 0.0258 | 12.2403
12.5 | 0.9035 | 0.08579 | 0.0234 | 10.5315
13 | 0.8648 | 0.09901 | 0.0176 | 8.7345
13.5 | 0.8237 | 0.11456 | 0.0087 | 7.1901
14 | 0.7896 | 0.13168 | -0.002 | 5.9964
15 | 0.7487 | 0.1677 | -0.0247 | 4.4645
15.5 | 0.7565 | 0.17968 | -0.0311 | 4.2103
16 | 0.7567 | 0.19895 | -0.0423 | 3.8035
16.5 | 0.7775 | 0.20907 | -0.0465 | 3.7189

## 17. Re 250k Mach 0.00 (1)
BIGFOIL.COM POLAR EXPORT
NACA65-317 a=0.6
NACA65-317 a=0.6 |  |  |  | Cl Max: | 1.299 | at alpha= | 10 | deg
JavaFoil+Calcfoil stall+Eppler ext transition |  |  |  | L/D Max: | 68.135 | at alpha= | 5.5 | deg
Re: | 250000 |  |  | Cd Min: | 0.00989 | at alpha= | -1 | deg
Mach: | 0 |  |  | Cl=0 at alpha= | -2.121 | deg
|  |  |  | @ Cl=0.1, Cd= | 0.0099023
|  |  |  | @ Cl=0.4, Cd= | 0.010569
|  |  |  | @ Cl=0.6, Cd= | 0.011273
alpha (deg) | Cl | Cd | Cm | Cl/Cd
-20 | -0.797 | 0.22186 | -0.005 | -3.593
-19.5 | -0.818 | 0.20816 | -0.005 | -3.93
-19 | -0.838 | 0.19546 | -0.005 | -4.286
-18.5 | -0.856 | 0.18644 | -0.005 | -4.594
-18 | -0.873 | 0.17724 | -0.006 | -4.928
-17.5 | -0.889 | 0.16529 | -0.006 | -5.375
-17 | -0.901 | 0.1549 | -0.006 | -5.818
-16.5 | -0.911 | 0.14711 | -0.007 | -6.196
-16 | -0.915 | 0.13868 | -0.007 | -6.595
-15.5 | -0.913 | 0.13156 | -0.007 | -6.938
-15 | -0.909 | 0.12484 | -0.008 | -7.278
-14.5 | -0.902 | 0.11717 | -0.008 | -7.695
-14 | -0.892 | 0.10948 | -0.009 | -8.144
-13.5 | -0.879 | 0.10423 | -0.009 | -8.433
-13 | -0.863 | 0.09741 | -0.01 | -8.862
-12.5 | -0.844 | 0.09166 | -0.01 | -9.212
-12 | -0.823 | 0.08642 | -0.01 | -9.521
-11.5 | -0.798 | 0.08078 | -0.011 | -9.881
-11 | -0.771 | 0.07628 | -0.011 | -10.107
-10.5 | -0.741 | 0.07154 | -0.012 | -10.356
-10 | -0.707 | 0.06745 | -0.012 | -10.486
-9.5 | -0.671 | 0.06332 | -0.013 | -10.604
-9 | -0.634 | 0.05967 | -0.014 | -10.62
-8.5 | -0.594 | 0.05597 | -0.014 | -10.618
-8 | -0.553 | 0.05269 | -0.015 | -10.501
-7.5 | -0.511 | 0.04948 | -0.015 | -10.323
-7 | -0.468 | 0.04625 | -0.017 | -10.123
-6.5 | -0.513 | 0.01562 | -0.034 | -32.858
-6 | -0.459 | 0.01509 | -0.035 | -30.409
-5.5 | -0.403 | 0.01461 | -0.036 | -27.577
-5 | -0.346 | 0.01422 | -0.037 | -24.312
-4.5 | -0.287 | 0.01378 | -0.038 | -20.855
-4 | -0.228 | 0.0134 | -0.039 | -17.042
-3.5 | -0.168 | 0.01311 | -0.04 | -12.853
-3 | -0.108 | 0.01006 | -0.041 | -10.764
-2.5 | -0.047 | 0.00998 | -0.042 | -4.696
-2 | 0.015 | 0.00995 | -0.043 | 1.474
-1.5 | 0.076 | 0.00991 | -0.044 | 7.715
-1 | 0.138 | 0.00989 | -0.044 | 13.972
-0.5 | 0.2 | 0.00995 | -0.045 | 20.087
0 | 0.256 | 0.01024 | -0.046 | 25.032
0.5 | 0.316 | 0.01036 | -0.047 | 30.534
1 | 0.376 | 0.0105 | -0.048 | 35.791
1.5 | 0.435 | 0.01067 | -0.049 | 40.812
2 | 0.494 | 0.01085 | -0.05 | 45.584
2.5 | 0.553 | 0.01109 | -0.05 | 49.923
3 | 0.612 | 0.01132 | -0.051 | 54.083
3.5 | 0.668 | 0.01157 | -0.052 | 57.717
4 | 0.725 | 0.01191 | -0.053 | 60.82
4.5 | 0.78 | 0.01224 | -0.054 | 63.747
5 | 0.835 | 0.01265 | -0.054 | 66.036
5.5 | 0.889 | 0.01305 | -0.055 | 68.135
6 | 0.947 | 0.01965 | -0.056 | 48.197
6.5 | 0.999 | 0.02055 | -0.057 | 48.606
7 | 1.049 | 0.02134 | -0.058 | 49.163
7.5 | 1.097 | 0.02227 | -0.059 | 49.255
8 | 1.143 | 0.02328 | -0.06 | 49.082
8.5 | 1.186 | 0.02438 | -0.06 | 48.642
9 | 1.227 | 0.02554 | -0.061 | 48.04
9.5 | 1.265 | 0.02674 | -0.062 | 47.291
10 | 1.299 | 0.028 | -0.063 | 46.404
10.5 | 1.124 | 0.06911 | -0.029 | 16.26
11 | 1.151 | 0.07366 | -0.031 | 15.622
11.5 | 1.171 | 0.07766 | -0.03 | 15.084
12 | 1.187 | 0.08296 | -0.03 | 14.312
12.5 | 1.2 | 0.08896 | -0.031 | 13.492
13 | 1.208 | 0.09379 | -0.03 | 12.879
13.5 | 1.212 | 0.10051 | -0.03 | 12.062
14 | 1.213 | 0.10757 | -0.03 | 11.278
14.5 | 1.21 | 0.11382 | -0.03 | 10.632
15 | 1.203 | 0.12107 | -0.029 | 9.939

## 18. Re 250k Mach 0.00 (2)
BIGFOIL.COM POLAR EXPORT
NACA65-317 a=0.6
NACA65-317 a=0.6 |  |  |  | Cl Max: | 1.2108 | at alpha= | 16 | deg
XFOIL ncrit=9 |  |  |  | L/D Max: | 77.4401 | at alpha= | 7.5 | deg
Re: | 250000 |  |  | Cd Min: | 0.22224 | at alpha= | 20 | deg
Mach: | 0 |  |  | Cl=0 at alpha= | -2.0072 | deg
|  |  |  | @ Cl=0.1, Cd= | 0.014976
|  |  |  | @ Cl=0.4, Cd= | 0.015781
|  |  |  | @ Cl=0.6, Cd= | 0.016669
alpha (deg) | Cl | Cd | Cm | Cl/Cd
-16 | -0.4408 | 0.16067 | -0.0298 | -2.7435
-15.5 | -0.4247 | 0.15412 | -0.0334 | -2.7556
-15 | -0.4481 | 0.14149 | -0.0456 | -3.167
-14.5 | -0.4172 | 0.13569 | -0.0451 | -3.0747
-14 | -0.3976 | 0.1296 | -0.0485 | -3.0679
-13.5 | -0.4488 | 0.10745 | -0.0685 | -4.1768
-13 | -0.3964 | 0.1051 | -0.0686 | -3.7716
-12.5 | -0.3797 | 0.09861 | -0.0721 | -3.8505
-12 | -0.4538 | 0.07765 | -0.0867 | -5.8442
-11.5 | -0.5472 | 0.06619 | -0.0911 | -8.2671
-11 | -0.7243 | 0.04682 | -0.077 | -15.4699
-10.5 | -0.7013 | 0.04063 | -0.0753 | -17.2606
-10 | -0.6876 | 0.03611 | -0.0712 | -19.0418
-9.5 | -0.6569 | 0.03195 | -0.0689 | -20.5603
-9 | -0.6171 | 0.02872 | -0.0673 | -21.4868
-8.5 | -0.571 | 0.02645 | -0.0664 | -21.5879
-8 | -0.5178 | 0.02352 | -0.0666 | -22.0153
-7.5 | -0.4677 | 0.02191 | -0.0666 | -21.3464
-7 | -0.4231 | 0.02058 | -0.0651 | -20.5588
-6.5 | -0.3844 | 0.01917 | -0.0632 | -20.0522
-6 | -0.3459 | 0.01817 | -0.0609 | -19.0369
-5.5 | -0.3088 | 0.01713 | -0.0585 | -18.0269
-5 | -0.2754 | 0.01567 | -0.0557 | -17.575
-4.5 | -0.2617 | 0.01309 | -0.0498 | -19.9924
-4 | -0.2118 | 0.01343 | -0.049 | -15.7707
-3.5 | -0.1585 | 0.01364 | -0.0483 | -11.6202
-3 | -0.1062 | 0.0141 | -0.0472 | -7.5319
-2.5 | -0.0551 | 0.01478 | -0.0457 | -3.728
-2 | 0.0008 | 0.01482 | -0.0457 | 0.053981
-1.5 | 0.0551 | 0.01491 | -0.046 | 3.6955
-1 | 0.1093 | 0.01499 | -0.0464 | 7.2915
-0.5 | 0.1665 | 0.0149 | -0.047 | 11.1745
0 | 0.2196 | 0.01514 | -0.0473 | 14.5046
0.5 | 0.2732 | 0.01529 | -0.0476 | 17.8679
1 | 0.3309 | 0.01527 | -0.0483 | 21.6699
1.5 | 0.3812 | 0.0157 | -0.0481 | 24.2803
2 | 0.4344 | 0.01593 | -0.0484 | 27.2693
2.5 | 0.4917 | 0.01595 | -0.0488 | 30.8276
3 | 0.5369 | 0.0166 | -0.048 | 32.3434
3.5 | 0.5913 | 0.01669 | -0.048 | 35.4284
4 | 0.6503 | 0.01655 | -0.0485 | 39.2931
4.5 | 0.6936 | 0.0169 | -0.0468 | 41.0414
5 | 0.7527 | 0.01643 | -0.0468 | 45.8125
5.5 | 0.8052 | 0.01579 | -0.0454 | 50.9943
6 | 0.8565 | 0.01429 | -0.0429 | 59.937
6.5 | 0.9042 | 0.0134 | -0.0403 | 67.4776
7 | 0.9632 | 0.01318 | -0.0411 | 73.0804
7.5 | 1.0346 | 0.01336 | -0.0454 | 77.4401
8 | 1.0142 | 0.01446 | -0.0338 | 70.1383
8.5 | 0.9767 | 0.01787 | -0.0221 | 54.6558
9 | 0.9451 | 0.02246 | -0.0137 | 42.0793
9.5 | 0.9235 | 0.02728 | -0.0076 | 33.8526
10 | 0.928 | 0.03077 | -0.004 | 30.1592
10.5 | 0.9406 | 0.03388 | -0.0014 | 27.7627
11 | 0.9523 | 0.03721 | 0.0011 | 25.5926
11.5 | 0.9743 | 0.03987 | 0.0029 | 24.4369
12 | 0.9969 | 0.04255 | 0.0045 | 23.4289
12.5 | 1.0268 | 0.04483 | 0.0062 | 22.9043
13 | 1.0598 | 0.047 | 0.0074 | 22.5489
13.5 | 1.098 | 0.04907 | 0.0084 | 22.3762
14 | 1.1398 | 0.05171 | 0.0093 | 22.0422
14.5 | 1.1663 | 0.05531 | 0.0104 | 21.0866
15 | 1.1847 | 0.0597 | 0.0113 | 19.8442
15.5 | 1.1985 | 0.0644 | 0.012 | 18.6102
16 | 1.2108 | 0.06943 | 0.0122 | 17.4391
16.5 | 1.2013 | 0.07831 | 0.0123 | 15.3403
17 | 1.1716 | 0.08759 | 0.0112 | 13.376
17.5 | 1.132 | 0.09879 | 0.0081 | 11.4586
18.5 | 0.8915 | 0.16425 | -0.0289 | 5.4277
19 | 0.8411 | 0.20213 | -0.0443 | 4.1612
19.5 | 0.8205 | 0.2185 | -0.057 | 3.7551
20 | 0.8449 | 0.22224 | -0.0583 | 3.8017

## 19. Re 250k Mach 0.10 (1)
BIGFOIL.COM POLAR EXPORT
NACA65-317 a=0.6
NACA65-317 a=0.6 |  |  |  | Cl Max: | 1.267 | at alpha= | 9.5 | deg
JavaFoil+Calcfoil stall+Eppler ext transition |  |  |  | L/D Max: | 68.049 | at alpha= | 5.5 | deg
Re: | 250000 |  |  | Cd Min: | 0.00991 | at alpha= | -1.5 | deg
Mach: | 0.1 |  |  | Cl=0 at alpha= | -2.121 | deg
|  |  |  | @ Cl=0.1, Cd= | 0.0099248
|  |  |  | @ Cl=0.4, Cd= | 0.010593
|  |  |  | @ Cl=0.6, Cd= | 0.011299
alpha (deg) | Cl | Cd | Cm | Cl/Cd
-20 | -0.748 | 0.22661 | -0.004 | -3.3
-19.5 | -0.772 | 0.21207 | -0.005 | -3.642
-19 | -0.796 | 0.20163 | -0.005 | -3.948
-18.5 | -0.818 | 0.19348 | -0.005 | -4.23
-18 | -0.839 | 0.18358 | -0.006 | -4.572
-17.5 | -0.858 | 0.16888 | -0.006 | -5.081
-17 | -0.875 | 0.15914 | -0.007 | -5.496
-16.5 | -0.888 | 0.1483 | -0.007 | -5.991
-16 | -0.895 | 0.14146 | -0.007 | -6.325
-15.5 | -0.896 | 0.13383 | -0.008 | -6.695
-15 | -0.894 | 0.12701 | -0.008 | -7.041
-14.5 | -0.89 | 0.11902 | -0.008 | -7.476
-14 | -0.882 | 0.11225 | -0.009 | -7.86
-13.5 | -0.871 | 0.10429 | -0.009 | -8.355
-13 | -0.858 | 0.09854 | -0.01 | -8.703
-12.5 | -0.84 | 0.09252 | -0.01 | -9.083
-12 | -0.82 | 0.08726 | -0.01 | -9.399
-11.5 | -0.797 | 0.08136 | -0.011 | -9.791
-11 | -0.77 | 0.07685 | -0.011 | -10.026
-10.5 | -0.741 | 0.07208 | -0.012 | -10.282
-10 | -0.708 | 0.06729 | -0.012 | -10.526
-9.5 | -0.673 | 0.06355 | -0.013 | -10.583
-9 | -0.635 | 0.05988 | -0.014 | -10.606
-8.5 | -0.596 | 0.05609 | -0.014 | -10.625
-8 | -0.555 | 0.05278 | -0.015 | -10.516
-7.5 | -0.513 | 0.04952 | -0.016 | -10.355
-7 | -0.47 | 0.04655 | -0.017 | -10.09
-6.5 | -0.515 | 0.01574 | -0.034 | -32.751
-6 | -0.461 | 0.0152 | -0.035 | -30.3
-5.5 | -0.404 | 0.01471 | -0.036 | -27.496
-5 | -0.347 | 0.01429 | -0.037 | -24.289
-4.5 | -0.289 | 0.01384 | -0.038 | -20.86
-4 | -0.229 | 0.01344 | -0.039 | -17.061
-3.5 | -0.169 | 0.01314 | -0.04 | -12.872
-3 | -0.108 | 0.0123 | -0.041 | -8.821
-2.5 | -0.047 | 0.00999 | -0.042 | -4.715
-2 | 0.015 | 0.00994 | -0.043 | 1.482
-1.5 | 0.077 | 0.00991 | -0.044 | 7.75
-1 | 0.139 | 0.00995 | -0.045 | 13.96
-0.5 | 0.201 | 0.00995 | -0.045 | 20.19
0 | 0.258 | 0.01031 | -0.046 | 24.984
0.5 | 0.318 | 0.01043 | -0.047 | 30.448
1 | 0.378 | 0.01053 | -0.048 | 35.85
1.5 | 0.437 | 0.0107 | -0.049 | 40.892
2 | 0.497 | 0.01087 | -0.05 | 45.691
2.5 | 0.556 | 0.01112 | -0.051 | 49.984
3 | 0.615 | 0.01136 | -0.051 | 54.153
3.5 | 0.671 | 0.01167 | -0.052 | 57.485
4 | 0.728 | 0.01196 | -0.053 | 60.848
4.5 | 0.784 | 0.0123 | -0.054 | 63.738
5 | 0.839 | 0.01272 | -0.055 | 65.974
5.5 | 0.893 | 0.01313 | -0.056 | 68.049
6 | 0.951 | 0.01978 | -0.057 | 48.082
6.5 | 1.003 | 0.02072 | -0.057 | 48.434
7 | 1.053 | 0.02165 | -0.058 | 48.656
7.5 | 1.101 | 0.02247 | -0.059 | 48.998
8 | 1.147 | 0.0235 | -0.06 | 48.797
8.5 | 1.19 | 0.02462 | -0.061 | 48.322
9 | 1.23 | 0.02577 | -0.061 | 47.735
9.5 | 1.267 | 0.027 | -0.062 | 46.938
10 | 1.1 | 0.06474 | -0.031 | 16.989
10.5 | 1.125 | 0.06939 | -0.029 | 16.212
11 | 1.15 | 0.07397 | -0.03 | 15.552
11.5 | 1.172 | 0.07848 | -0.031 | 14.931
12 | 1.186 | 0.08375 | -0.031 | 14.161
12.5 | 1.195 | 0.08923 | -0.03 | 13.391
13 | 1.201 | 0.09504 | -0.03 | 12.639
13.5 | 1.203 | 0.10203 | -0.03 | 11.792
14 | 1.201 | 0.10952 | -0.03 | 10.968
14.5 | 1.195 | 0.11533 | -0.03 | 10.36

## 20. Re 250k Mach 0.10 (2)
BIGFOIL.COM POLAR EXPORT
NACA65-317 a=0.6
NACA65-317 a=0.6 |  |  |  | Cl Max: | 1.19 | at alpha= | 16 | deg
XFOIL ncrit=9 |  |  |  | L/D Max: | 76.7135 | at alpha= | 7.5 | deg
Re: | 250000 |  |  | Cd Min: | 0.22356 | at alpha= | 20 | deg
Mach: | 0.1 |  |  | Cl=0 at alpha= | -2.0062 | deg
|  |  |  | @ Cl=0.1, Cd= | 0.015061
|  |  |  | @ Cl=0.4, Cd= | 0.015925
|  |  |  | @ Cl=0.6, Cd= | 0.016821
alpha (deg) | Cl | Cd | Cm | Cl/Cd
-16 | -0.4385 | 0.16139 | -0.0298 | -2.717
-15.5 | -0.4224 | 0.15477 | -0.0336 | -2.7292
-15 | -0.4453 | 0.14238 | -0.0458 | -3.1275
-14.5 | -0.4128 | 0.13666 | -0.0452 | -3.0206
-14 | -0.3933 | 0.13042 | -0.0487 | -3.0156
-13.5 | -0.4342 | 0.1102 | -0.0676 | -3.9401
-13 | -0.3873 | 0.10665 | -0.0685 | -3.6315
-12.5 | -0.3726 | 0.1002 | -0.0716 | -3.7186
-12 | -0.459 | 0.07805 | -0.0879 | -5.8808
-11 | -0.713 | 0.04758 | -0.0793 | -14.9853
-10.5 | -0.6933 | 0.04158 | -0.0773 | -16.6739
-10 | -0.6834 | 0.03695 | -0.0729 | -18.4953
-9.5 | -0.6563 | 0.03267 | -0.0702 | -20.0888
-9 | -0.618 | 0.02924 | -0.0684 | -21.1354
-8.5 | -0.5726 | 0.02676 | -0.0674 | -21.3976
-8 | -0.5193 | 0.02383 | -0.0676 | -21.7919
-7.5 | -0.4687 | 0.02214 | -0.0674 | -21.1698
-7 | -0.4235 | 0.02076 | -0.066 | -20.3998
-6.5 | -0.3839 | 0.01934 | -0.0641 | -19.8501
-6 | -0.3459 | 0.01829 | -0.0617 | -18.912
-5.5 | -0.3089 | 0.01726 | -0.0592 | -17.8969
-5 | -0.2735 | 0.01595 | -0.0566 | -17.1473
-4.5 | -0.2631 | 0.01316 | -0.0504 | -19.9924
-4 | -0.2132 | 0.01348 | -0.0493 | -15.816
-3.5 | -0.1596 | 0.0137 | -0.0486 | -11.6496
-3 | -0.1074 | 0.01418 | -0.0476 | -7.574
-2.5 | -0.0558 | 0.01486 | -0.046 | -3.755
-2 | 0.0007 | 0.01489 | -0.0459 | 0.047011
-1.5 | 0.0545 | 0.01502 | -0.0461 | 3.6285
-1 | 0.1095 | 0.01507 | -0.0466 | 7.2661
-0.5 | 0.1673 | 0.01497 | -0.0472 | 11.1757
0 | 0.2194 | 0.01528 | -0.0474 | 14.3586
0.5 | 0.2741 | 0.01537 | -0.0478 | 17.8334
1 | 0.3325 | 0.01536 | -0.0484 | 21.6471
1.5 | 0.3811 | 0.01587 | -0.0481 | 24.0139
2 | 0.4359 | 0.01603 | -0.0485 | 27.1928
2.5 | 0.4943 | 0.01604 | -0.049 | 30.8167
3 | 0.5375 | 0.01677 | -0.0479 | 32.0513
3.5 | 0.5941 | 0.01679 | -0.0482 | 35.3842
4 | 0.6438 | 0.01705 | -0.0475 | 37.7595
4.5 | 0.6968 | 0.01701 | -0.0469 | 40.9641
5 | 0.7489 | 0.01683 | -0.0459 | 44.4979
5.5 | 0.8109 | 0.01583 | -0.0457 | 51.2255
6 | 0.8594 | 0.01439 | -0.0427 | 59.722
6.5 | 0.91 | 0.01343 | -0.0403 | 67.7587
7 | 0.9671 | 0.01323 | -0.0407 | 73.099
7.5 | 1.0364 | 0.01351 | -0.0447 | 76.7135
8 | 1.0086 | 0.01477 | -0.0319 | 68.2871
8.5 | 0.9709 | 0.01842 | -0.0206 | 52.709
9 | 0.9392 | 0.02315 | -0.0125 | 40.5702
9.5 | 0.9192 | 0.02796 | -0.0066 | 32.8755
10 | 0.9249 | 0.03141 | -0.0031 | 29.446
10.5 | 0.9382 | 0.03456 | -0.0006 | 27.147
11 | 0.9504 | 0.0379 | 0.0019 | 25.0765
11.5 | 0.9727 | 0.04058 | 0.0037 | 23.9699
12 | 0.9959 | 0.04327 | 0.0054 | 23.0159
12.5 | 1.027 | 0.04552 | 0.007 | 22.5615
13 | 1.0609 | 0.04772 | 0.0083 | 22.2318
13.5 | 1.1012 | 0.04981 | 0.0093 | 22.108
14 | 1.1383 | 0.05285 | 0.0103 | 21.5383
14.5 | 1.1621 | 0.05684 | 0.0115 | 20.4451
15 | 1.1755 | 0.06174 | 0.0125 | 19.0395
15.5 | 1.1824 | 0.06712 | 0.0131 | 17.6162
16 | 1.19 | 0.07253 | 0.0131 | 16.407
16.5 | 1.179 | 0.08128 | 0.0127 | 14.5054
17 | 1.1485 | 0.09144 | 0.0109 | 12.5601
17.5 | 1.1087 | 0.10346 | 0.007 | 10.7162
18 | 1.0661 | 0.11671 | 0.0006 | 9.1346
18.5 | 0.8889 | 0.16627 | -0.0295 | 5.3461
19 | 0.8401 | 0.20455 | -0.0451 | 4.1071
19.5 | 0.8216 | 0.21969 | -0.0577 | 3.7398
20 | 0.8462 | 0.22356 | -0.0591 | 3.7851

## 21. Re 250k Mach 0.25 (1)
BIGFOIL.COM POLAR EXPORT
NACA65-317 a=0.6
NACA65-317 a=0.6 |  |  |  | Cl Max: | 1.246 | at alpha= | 9 | deg
JavaFoil+Calcfoil stall+Eppler ext transition |  |  |  | L/D Max: | 67.072 | at alpha= | 5.5 | deg
Re: | 250000 |  |  | Cd Min: | 0.01006 | at alpha= | -1 | deg
Mach: | 0.25 |  |  | Cl=0 at alpha= | -2.1191 | deg
|  |  |  | @ Cl=0.1, Cd= | 0.010067
|  |  |  | @ Cl=0.4, Cd= | 0.010836
|  |  |  | @ Cl=0.6, Cd= | 0.01154
alpha (deg) | Cl | Cd | Cm | Cl/Cd
-18 | -0.527 | 0.25287 | -0.006 | -2.085
-17.5 | -0.583 | 0.22189 | -0.006 | -2.629
-17 | -0.636 | 0.19891 | -0.007 | -3.197
-16.5 | -0.684 | 0.17997 | -0.007 | -3.8
-16 | -0.719 | 0.16916 | -0.007 | -4.253
-15.5 | -0.746 | 0.15668 | -0.008 | -4.763
-15 | -0.768 | 0.14092 | -0.008 | -5.453
-14.5 | -0.786 | 0.13149 | -0.008 | -5.976
-14 | -0.798 | 0.12384 | -0.009 | -6.444
-13.5 | -0.805 | 0.11482 | -0.009 | -7.009
-13 | -0.806 | 0.10521 | -0.01 | -7.663
-12.5 | -0.802 | 0.09925 | -0.01 | -8.085
-12 | -0.793 | 0.09123 | -0.01 | -8.697
-11.5 | -0.78 | 0.08555 | -0.011 | -9.113
-11 | -0.761 | 0.08019 | -0.011 | -9.492
-10.5 | -0.738 | 0.07512 | -0.012 | -9.824
-10 | -0.709 | 0.0699 | -0.012 | -10.145
-9.5 | -0.677 | 0.06583 | -0.013 | -10.283
-9 | -0.642 | 0.06095 | -0.014 | -10.531
-8.5 | -0.604 | 0.05756 | -0.014 | -10.496
-8 | -0.564 | 0.05397 | -0.015 | -10.457
-7.5 | -0.523 | 0.05046 | -0.016 | -10.355
-7 | -0.479 | 0.04732 | -0.017 | -10.119
-6.5 | -0.434 | 0.04456 | -0.018 | -9.744
-6 | -0.47 | 0.01568 | -0.036 | -29.999
-5.5 | -0.413 | 0.01459 | -0.037 | -28.341
-5 | -0.355 | 0.0146 | -0.038 | -24.317
-4.5 | -0.295 | 0.01416 | -0.039 | -20.872
-4 | -0.235 | 0.01373 | -0.04 | -17.104
-3.5 | -0.173 | 0.01339 | -0.041 | -12.949
-3 | -0.111 | 0.01311 | -0.042 | -8.471
-2.5 | -0.048 | 0.01016 | -0.043 | -4.766
-2 | 0.015 | 0.01011 | -0.044 | 1.497
-1.5 | 0.079 | 0.01007 | -0.045 | 7.836
-1 | 0.143 | 0.01006 | -0.046 | 14.186
-0.5 | 0.206 | 0.01012 | -0.047 | 20.392
0 | 0.264 | 0.01049 | -0.048 | 25.17
0.5 | 0.326 | 0.01064 | -0.048 | 30.62
1 | 0.387 | 0.01081 | -0.049 | 35.835
1.5 | 0.448 | 0.01093 | -0.05 | 41.02
2 | 0.509 | 0.01114 | -0.051 | 45.717
2.5 | 0.57 | 0.01141 | -0.052 | 49.976
3 | 0.63 | 0.01167 | -0.053 | 54.018
3.5 | 0.687 | 0.01201 | -0.054 | 57.21
4 | 0.746 | 0.01234 | -0.054 | 60.456
4.5 | 0.803 | 0.0127 | -0.055 | 63.23
5 | 0.859 | 0.01316 | -0.056 | 65.293
5.5 | 0.914 | 0.01363 | -0.057 | 67.072
6 | 0.973 | 0.02071 | -0.058 | 47.012
6.5 | 1.026 | 0.02164 | -0.059 | 47.422
7 | 1.076 | 0.02268 | -0.06 | 47.437
7.5 | 1.123 | 0.02362 | -0.061 | 47.55
8 | 1.168 | 0.02478 | -0.061 | 47.124
8.5 | 1.209 | 0.02604 | -0.062 | 46.422
9 | 1.246 | 0.02718 | -0.063 | 45.835
9.5 | 1.082 | 0.06221 | -0.032 | 17.387
10 | 1.105 | 0.06644 | -0.029 | 16.629
10.5 | 1.128 | 0.07134 | -0.031 | 15.812
11 | 1.144 | 0.07716 | -0.03 | 14.821
11.5 | 1.155 | 0.08161 | -0.03 | 14.153
12 | 1.157 | 0.08813 | -0.03 | 13.129
12.5 | 1.152 | 0.09533 | -0.029 | 12.08
13 | 1.14 | 0.10241 | -0.03 | 11.133
13.5 | 1.121 | 0.10838 | -0.03 | 10.346
14 | 1.095 | 0.11972 | -0.029 | 9.149

## 22. Re 250k Mach 0.25 (2)
BIGFOIL.COM POLAR EXPORT
NACA65-317 a=0.6
NACA65-317 a=0.6 |  |  |  | Cl Max: | 1.1146 | at alpha= | 14 | deg
XFOIL ncrit=9 |  |  |  | L/D Max: | 71.3028 | at alpha= | 7 | deg
Re: | 250000 |  |  | Cd Min: | 0.21276 | at alpha= | 19 | deg
Mach: | 0.25 |  |  | Cl=0 at alpha= | -1.9746 | deg
|  |  |  | @ Cl=0.1, Cd= | 0.015492
|  |  |  | @ Cl=0.4, Cd= | 0.01652
|  |  |  | @ Cl=0.6, Cd= | 0.018045
alpha (deg) | Cl | Cd | Cm | Cl/Cd
-15 | -0.4318 | 0.14654 | -0.0473 | -2.9466
-14.5 | -0.3908 | 0.14117 | -0.0462 | -2.7683
-14 | -0.3678 | 0.13369 | -0.0525 | -2.7511
-13.5 | -0.3829 | 0.11841 | -0.067 | -3.2337
-12.5 | -0.345 | 0.107 | -0.0696 | -3.2243
-11.5 | -0.4022 | 0.08056 | -0.0851 | -4.9926
-11 | -0.6118 | 0.05142 | -0.0935 | -11.8981
-10.5 | -0.6329 | 0.04578 | -0.0892 | -13.8248
-10 | -0.6471 | 0.04126 | -0.0831 | -15.6835
-9.5 | -0.6407 | 0.03657 | -0.0783 | -17.5198
-9 | -0.6155 | 0.03227 | -0.0753 | -19.0734
-8.5 | -0.579 | 0.02895 | -0.0728 | -20
-8 | -0.5285 | 0.0257 | -0.0724 | -20.5642
-7.5 | -0.4751 | 0.02346 | -0.0721 | -20.2515
-7 | -0.4245 | 0.02181 | -0.0712 | -19.4635
-6.5 | -0.3799 | 0.02035 | -0.0694 | -18.6683
-6 | -0.344 | 0.01904 | -0.0663 | -18.0672
-5.5 | -0.3076 | 0.01797 | -0.0635 | -17.1174
-5 | -0.2704 | 0.01685 | -0.0605 | -16.0475
-4 | -0.2202 | 0.01369 | -0.0514 | -16.0847
-3.5 | -0.1658 | 0.01401 | -0.0503 | -11.8344
-3 | -0.1124 | 0.01448 | -0.0493 | -7.7624
-2.5 | -0.0579 | 0.01524 | -0.0472 | -3.7992
-2 | -0.0028 | 0.01547 | -0.0469 | -0.181
-1.5 | 0.0523 | 0.01554 | -0.0472 | 3.3655
-1 | 0.1115 | 0.01548 | -0.0476 | 7.2028
-0.5 | 0.1649 | 0.01571 | -0.0478 | 10.4965
0 | 0.2204 | 0.01587 | -0.048 | 13.8878
0.5 | 0.2806 | 0.01581 | -0.0488 | 17.7483
1 | 0.3293 | 0.01637 | -0.0482 | 20.1161
1.5 | 0.3856 | 0.01652 | -0.0486 | 23.3414
2 | 0.4463 | 0.01652 | -0.0492 | 27.0157
2.5 | 0.4877 | 0.01739 | -0.0477 | 28.0449
3 | 0.5468 | 0.01745 | -0.0482 | 31.3352
3.5 | 0.5923 | 0.01805 | -0.0468 | 32.8144
4 | 0.6485 | 0.01801 | -0.0464 | 36.0078
4.5 | 0.7175 | 0.01753 | -0.0477 | 40.9298
5 | 0.7579 | 0.01777 | -0.0448 | 42.6505
5.5 | 0.8109 | 0.01721 | -0.043 | 47.118
6 | 0.8829 | 0.01465 | -0.0422 | 60.2662
6.5 | 0.9218 | 0.01405 | -0.0376 | 65.6085
7 | 0.9797 | 0.01374 | -0.0373 | 71.3028
7.5 | 1.0184 | 0.0143 | -0.0359 | 71.2168
8 | 0.9815 | 0.0169 | -0.0233 | 58.0769
8.5 | 0.9433 | 0.02151 | -0.0137 | 43.854
9 | 0.9118 | 0.0268 | -0.0066 | 34.0224
9.5 | 0.9029 | 0.03125 | -0.002 | 28.8928
10 | 0.9092 | 0.03503 | 0.0011 | 25.9549
10.5 | 0.9259 | 0.03822 | 0.0034 | 24.2255
11 | 0.9416 | 0.04159 | 0.0057 | 22.6401
11.5 | 0.966 | 0.04438 | 0.0077 | 21.7666
12 | 0.9966 | 0.0468 | 0.0098 | 21.2949
12.5 | 1.0301 | 0.0493 | 0.0113 | 20.8945
13 | 1.0655 | 0.05199 | 0.0129 | 20.4943
13.5 | 1.1128 | 0.05516 | 0.0141 | 20.174
14 | 1.1146 | 0.06051 | 0.0154 | 18.4201
14.5 | 1.1141 | 0.06711 | 0.0163 | 16.6011
15 | 1.0992 | 0.07532 | 0.016 | 14.5937
15.5 | 1.0729 | 0.08535 | 0.0142 | 12.5706
16 | 1.0373 | 0.09742 | 0.0102 | 10.6477
16.5 | 0.9904 | 0.11279 | 0.0029 | 8.7809
17 | 0.9376 | 0.13164 | -0.0082 | 7.1225
17.5 | 0.883 | 0.15469 | -0.0227 | 5.7082
18.5 | 0.8127 | 0.20811 | -0.0504 | 3.9051
19 | 0.8437 | 0.21276 | -0.0496 | 3.9655

## 23. Re 250k Mach 0.50 (1)
BIGFOIL.COM POLAR EXPORT
NACA65-317 a=0.6
NACA65-317 a=0.6 |  |  |  | Cl Max: | 1.221 | at alpha= | 20 | deg
JavaFoil+Calcfoil stall+Eppler ext transition |  |  |  | L/D Max: | 61.833 | at alpha= | 5 | deg
Re: | 250000 |  |  | Cd Min: | 0.01078 | at alpha= | -1.5 | deg
Mach: | 0.5 |  |  | Cl=0 at alpha= | -2.1214 | deg
|  |  |  | @ Cl=0.1, Cd= | 0.010782
|  |  |  | @ Cl=0.4, Cd= | 0.011873
|  |  |  | @ Cl=0.6, Cd= | 0.012635
alpha (deg) | Cl | Cd | Cm | Cl/Cd
-20 | -0.998 | 0.26206 | -0.007 | -3.808
-19.5 | -0.971 | 0.2585 | -0.008 | -3.755
-19 | -0.944 | 0.25514 | -0.008 | -3.699
-18.5 | -0.917 | 0.24639 | -0.009 | -3.72
-18 | -0.889 | 0.2381 | -0.009 | -3.735
-17.5 | -0.86 | 0.2392 | -0.009 | -3.594
-17 | -0.832 | 0.23594 | -0.01 | -3.528
-16.5 | -0.805 | 0.23117 | -0.01 | -3.482
-16 | -0.778 | 0.22851 | -0.01 | -3.403
-15.5 | -0.749 | 0.20774 | -0.01 | -3.604
-15 | -0.721 | 0.1974 | -0.011 | -3.651
-14.5 | -0.693 | 0.19972 | -0.011 | -3.471
-14 | -0.666 | 0.18152 | -0.012 | -3.668
-13.5 | -0.638 | 0.19057 | -0.012 | -3.349
-13 | -0.609 | 0.17306 | -0.012 | -3.521
-12.5 | -0.582 | 0.16161 | -0.012 | -3.598
-12 | -0.554 | 0.15645 | -0.013 | -3.54
-11.5 | -0.526 | 0.15236 | -0.013 | -3.453
-11 | -0.498 | 0.14345 | -0.013 | -3.474
-10.5 | -0.471 | 0.14038 | -0.014 | -3.352
-10 | -0.442 | 0.12791 | -0.013 | -3.455
-9.5 | -0.414 | 0.11859 | -0.013 | -3.491
-9 | -0.386 | 0.11874 | -0.014 | -3.252
-8.5 | -0.516 | 0.07321 | -0.014 | -7.054
-8 | -0.547 | 0.06344 | -0.015 | -8.623
-7.5 | -0.534 | 0.05608 | -0.016 | -9.521
-7 | -0.504 | 0.05168 | -0.017 | -9.761
-6.5 | -0.466 | 0.04822 | -0.018 | -9.658
-6 | -0.421 | 0.04477 | -0.019 | -9.407
-5.5 | -0.373 | 0.04142 | -0.021 | -9.005
-5 | -0.321 | 0.03932 | -0.02 | -8.163
-4.5 | -0.324 | 0.01575 | -0.042 | -20.58
-4 | -0.258 | 0.01518 | -0.044 | -17.023
-3.5 | -0.191 | 0.01465 | -0.045 | -13.048
-3 | -0.123 | 0.01424 | -0.046 | -8.615
-2.5 | -0.053 | 0.0109 | -0.047 | -4.884
-2 | 0.017 | 0.01081 | -0.048 | 1.547
-1.5 | 0.088 | 0.01078 | -0.049 | 8.125
-1 | 0.159 | 0.01079 | -0.05 | 14.711
-0.5 | 0.231 | 0.01093 | -0.052 | 21.12
0 | 0.293 | 0.0116 | -0.053 | 25.218
0.5 | 0.361 | 0.01177 | -0.054 | 30.676
1 | 0.429 | 0.01195 | -0.055 | 35.89
1.5 | 0.497 | 0.01217 | -0.055 | 40.798
2 | 0.564 | 0.01249 | -0.056 | 45.17
2.5 | 0.631 | 0.01276 | -0.057 | 49.472
3 | 0.698 | 0.0132 | -0.058 | 52.891
3.5 | 0.76 | 0.01363 | -0.059 | 55.744
4 | 0.824 | 0.01412 | -0.06 | 58.316
4.5 | 0.885 | 0.0147 | -0.061 | 60.256
5 | 0.945 | 0.01529 | -0.062 | 61.833
5.5 | 1.01 | 0.02341 | -0.063 | 43.16
6 | 1.066 | 0.02494 | -0.064 | 42.734
6.5 | 1.116 | 0.02641 | -0.065 | 42.274
7 | 1.159 | 0.02799 | -0.066 | 41.39
7.5 | 1.008 | 0.05185 | -0.032 | 19.44
8 | 1.021 | 0.05663 | -0.03 | 18.037
8.5 | 1.012 | 0.0623 | -0.03 | 16.249
9 | 0.947 | 0.06997 | -0.029 | 13.538
9.5 | 0.647 | 0.10605 | -0.026 | 6.096
10 | 0.675 | 0.12374 | -0.03 | 5.452
10.5 | 0.702 | 0.13324 | -0.031 | 5.267
11 | 0.729 | 0.13685 | -0.031 | 5.327
11.5 | 0.756 | 0.14512 | -0.032 | 5.211
12 | 0.784 | 0.16107 | -0.035 | 4.87
12.5 | 0.811 | 0.16301 | -0.036 | 4.978
13 | 0.838 | 0.16597 | -0.036 | 5.051
13.5 | 0.867 | 0.18292 | -0.04 | 4.741
14 | 0.894 | 0.18708 | -0.041 | 4.779
14.5 | 0.921 | 0.19533 | -0.041 | 4.714
15 | 0.948 | 0.20104 | -0.043 | 4.717
15.5 | 0.976 | 0.21832 | -0.045 | 4.473
16 | 1.003 | 0.2254 | -0.046 | 4.451
16.5 | 1.03 | 0.22626 | -0.047 | 4.554
17 | 1.059 | 0.23366 | -0.049 | 4.534
17.5 | 1.086 | 0.24548 | -0.05 | 4.422
18 | 1.112 | 0.24185 | -0.051 | 4.599
18.5 | 1.141 | 0.26085 | -0.053 | 4.376
19 | 1.168 | 0.26464 | -0.054 | 4.415
19.5 | 1.195 | 0.26898 | -0.055 | 4.441
20 | 1.221 | 0.27799 | -0.056 | 4.392

## 24. Re 250k Mach 0.50 (2)
BIGFOIL.COM POLAR EXPORT
NACA65-317 a=0.6
NACA65-317 a=0.6 |  |  |  | Cl Max: | 0.9677 | at alpha= | 12 | deg
XFOIL ncrit=9 |  |  |  | L/D Max: | 45.0102 | at alpha= | 6.5 | deg
Re: | 250000 |  |  | Cd Min: | 0.2408 | at alpha= | -20 | deg
Mach: | 0.5 |  |  | Cl=0 at alpha= | -1.7591 | deg
|  |  |  | @ Cl=0.1, Cd= | 0.018915
|  |  |  | @ Cl=0.4, Cd= | 0.024043
|  |  |  | @ Cl=0.6, Cd= | 0.027499
alpha (deg) | Cl | Cd | Cm | Cl/Cd
-20 | -0.5831 | 0.2408 | 0.0078 | -2.4215
-19.5 | -0.5586 | 0.23327 | 0.0029 | -2.3946
-19 | -0.5429 | 0.22584 | -0.0047 | -2.4039
-18.5 | -0.5181 | 0.21676 | -0.0094 | -2.3902
-18 | -0.491 | 0.20929 | -0.0136 | -2.346
-17.5 | -0.4724 | 0.20151 | -0.0206 | -2.3443
-17 | -0.458 | 0.19319 | -0.028 | -2.3707
-16.5 | -0.4221 | 0.18512 | -0.0313 | -2.2801
-16 | -0.3975 | 0.17721 | -0.0379 | -2.2431
-15 | -0.3442 | 0.16005 | -0.0537 | -2.1506
-14 | -0.3465 | 0.1458 | -0.0645 | -2.3765
-13.5 | -0.3123 | 0.13805 | -0.0637 | -2.2622
-13 | -0.2931 | 0.13151 | -0.0658 | -2.2287
-12.5 | -0.3159 | 0.12208 | -0.075 | -2.5876
-12 | -0.2852 | 0.1147 | -0.075 | -2.4865
-11.5 | -0.2686 | 0.10828 | -0.0767 | -2.4806
-11 | -0.3009 | 0.08916 | -0.0881 | -3.3748
-10.5 | -0.3202 | 0.07592 | -0.0957 | -4.2176
-10 | -0.3721 | 0.06076 | -0.1061 | -6.1241
-9.5 | -0.4156 | 0.05081 | -0.1104 | -8.1795
-9 | -0.4462 | 0.04376 | -0.1105 | -10.1965
-8.5 | -0.4633 | 0.03844 | -0.1077 | -12.0525
-8 | -0.4658 | 0.03426 | -0.1035 | -13.596
-7.5 | -0.4545 | 0.03044 | -0.0984 | -14.931
-7 | -0.4181 | 0.02712 | -0.0949 | -15.4167
-6.5 | -0.359 | 0.02449 | -0.0935 | -14.659
-6 | -0.3052 | 0.02238 | -0.091 | -13.6372
-5.5 | -0.2673 | 0.02105 | -0.0872 | -12.6983
-5 | -0.2469 | 0.01976 | -0.0803 | -12.4949
-4.5 | -0.2219 | 0.01887 | -0.0746 | -11.7594
-4 | -0.2047 | 0.01709 | -0.0677 | -11.9778
-3.5 | -0.2 | 0.01557 | -0.0585 | -12.8452
-3 | -0.1428 | 0.01622 | -0.056 | -8.8039
-2.5 | -0.0786 | 0.01694 | -0.0536 | -4.6399
-2 | -0.0304 | 0.01829 | -0.0499 | -1.6621
-1.5 | 0.0327 | 0.01825 | -0.0497 | 1.7918
-1 | 0.0826 | 0.01885 | -0.0479 | 4.382
-0.5 | 0.1387 | 0.01906 | -0.0473 | 7.277
0 | 0.2084 | 0.01893 | -0.0481 | 11.009
0.5 | 0.234 | 0.02036 | -0.0438 | 11.4931
1 | 0.3049 | 0.02024 | -0.0447 | 15.0642
2 | 0.3201 | 0.02437 | -0.0313 | 13.135
2.5 | 0.3958 | 0.02407 | -0.0327 | 16.4437
3 | 0.4839 | 0.02351 | -0.0356 | 20.5827
5 | 0.6134 | 0.02796 | -0.019 | 21.9385
6 | 0.7788 | 0.02413 | -0.0171 | 32.2752
6.5 | 0.8795 | 0.01954 | -0.0153 | 45.0102
7 | 0.9314 | 0.0208 | -0.0161 | 44.7788
8 | 0.9087 | 0.02748 | -0.0014 | 33.0677
8.5 | 0.8707 | 0.03396 | 0.0046 | 25.639
9 | 0.8583 | 0.03957 | 0.0085 | 21.6907
9.5 | 0.8635 | 0.04438 | 0.0112 | 19.457
10 | 0.8752 | 0.04889 | 0.0137 | 17.9014
10.5 | 0.8995 | 0.05254 | 0.0162 | 17.1203
11 | 0.9271 | 0.05611 | 0.0189 | 16.5229
11.5 | 0.9551 | 0.06023 | 0.0214 | 15.8575
12 | 0.9677 | 0.06619 | 0.0226 | 14.62
12.5 | 0.9643 | 0.07402 | 0.0222 | 13.0276
13 | 0.9433 | 0.08449 | 0.0194 | 11.1646
13.5 | 0.915 | 0.09683 | 0.0142 | 9.4496
14 | 0.8801 | 0.11148 | 0.006 | 7.8947
14.5 | 0.8427 | 0.12844 | -0.0048 | 6.561
15 | 0.8099 | 0.1472 | -0.0167 | 5.502
15.5 | 0.7975 | 0.16321 | -0.0259 | 4.8863
16 | 0.7992 | 0.17587 | -0.0329 | 4.5443
16.5 | 0.8057 | 0.18795 | -0.0397 | 4.2868
17 | 0.7987 | 0.20819 | -0.051 | 3.8364

## 25. Re 500k Mach 0.00 (1)
BIGFOIL.COM POLAR EXPORT
NACA65-317 a=0.6
NACA65-317 a=0.6 |  |  |  | Cl Max: | 1.42 | at alpha= | 13 | deg
JavaFoil+Calcfoil stall+Eppler ext transition |  |  |  | L/D Max: | 93.692 | at alpha= | 5.5 | deg
Re: | 500000 |  |  | Cd Min: | 0.00743 | at alpha= | -0.5 | deg
Mach: | 0 |  |  | Cl=0 at alpha= | -2.121 | deg
|  |  |  | @ Cl=0.1, Cd= | 0.007841
|  |  |  | @ Cl=0.4, Cd= | 0.0080674
|  |  |  | @ Cl=0.6, Cd= | 0.0084931
alpha (deg) | Cl | Cd | Cm | Cl/Cd
-20 | -0.798 | 0.19565 | -0.005 | -4.077
-19.5 | -0.819 | 0.18997 | -0.005 | -4.309
-19 | -0.838 | 0.17728 | -0.005 | -4.729
-18.5 | -0.857 | 0.1677 | -0.006 | -5.111
-18 | -0.874 | 0.1598 | -0.006 | -5.468
-17.5 | -0.889 | 0.15083 | -0.006 | -5.894
-17 | -0.902 | 0.14246 | -0.007 | -6.329
-16.5 | -0.912 | 0.13459 | -0.007 | -6.775
-16 | -0.915 | 0.12807 | -0.007 | -7.144
-15.5 | -0.913 | 0.12152 | -0.008 | -7.514
-15 | -0.909 | 0.11408 | -0.008 | -7.968
-14.5 | -0.902 | 0.10871 | -0.009 | -8.3
-14 | -0.892 | 0.10164 | -0.009 | -8.776
-13.5 | -0.879 | 0.09657 | -0.009 | -9.107
-13 | -0.864 | 0.09063 | -0.01 | -9.535
-12.5 | -0.845 | 0.08568 | -0.01 | -9.863
-12 | -0.824 | 0.08108 | -0.011 | -10.162
-11.5 | -0.799 | 0.07575 | -0.011 | -10.55
-11 | -0.772 | 0.07113 | -0.012 | -10.856
-10.5 | -0.742 | 0.06732 | -0.013 | -11.023
-10 | -0.708 | 0.06296 | -0.013 | -11.252
-9.5 | -0.674 | 0.05904 | -0.015 | -11.413
-9 | -0.762 | 0.01663 | -0.029 | -45.829
-8.5 | -0.719 | 0.01581 | -0.03 | -45.498
-8 | -0.671 | 0.01512 | -0.031 | -44.403
-7.5 | -0.621 | 0.01446 | -0.032 | -42.975
-7 | -0.57 | 0.01385 | -0.033 | -41.129
-6.5 | -0.516 | 0.0133 | -0.034 | -38.797
-6 | -0.461 | 0.01276 | -0.035 | -36.136
-5.5 | -0.405 | 0.01229 | -0.036 | -32.953
-5 | -0.347 | 0.01198 | -0.037 | -28.989
-4.5 | -0.289 | 0.01166 | -0.038 | -24.764
-4 | -0.23 | 0.01145 | -0.039 | -20.094
-3.5 | -0.169 | 0.01114 | -0.04 | -15.199
-3 | -0.108 | 0.00775 | -0.041 | -13.962
-2.5 | -0.047 | 0.00776 | -0.042 | -6.041
-2 | 0.015 | 0.0078 | -0.043 | 1.881
-1.5 | 0.076 | 0.00781 | -0.044 | 9.787
-1 | 0.138 | 0.00789 | -0.045 | 17.523
-0.5 | 0.2 | 0.00743 | -0.046 | 26.922
0 | 0.26 | 0.00789 | -0.047 | 32.93
0.5 | 0.321 | 0.00794 | -0.048 | 40.379
1 | 0.381 | 0.00803 | -0.049 | 47.505
1.5 | 0.442 | 0.00815 | -0.049 | 54.203
2 | 0.502 | 0.00825 | -0.05 | 60.842
2.5 | 0.562 | 0.00839 | -0.051 | 66.953
3 | 0.621 | 0.00855 | -0.052 | 72.645
3.5 | 0.678 | 0.00875 | -0.053 | 77.492
4 | 0.736 | 0.00892 | -0.054 | 82.486
4.5 | 0.792 | 0.00914 | -0.055 | 86.697
5 | 0.849 | 0.0094 | -0.055 | 90.29
5.5 | 0.904 | 0.00964 | -0.056 | 93.692
6 | 0.951 | 0.01702 | -0.057 | 55.861
6.5 | 1.003 | 0.01788 | -0.057 | 56.076
7 | 1.053 | 0.01854 | -0.058 | 56.79
7.5 | 1.101 | 0.01936 | -0.059 | 56.874
8 | 1.147 | 0.02023 | -0.06 | 56.706
8.5 | 1.191 | 0.02118 | -0.061 | 56.22
9 | 1.232 | 0.02221 | -0.061 | 55.449
9.5 | 1.27 | 0.02332 | -0.062 | 54.446
10 | 1.305 | 0.02455 | -0.063 | 53.139
10.5 | 1.336 | 0.02577 | -0.064 | 51.856
11 | 1.364 | 0.02731 | -0.064 | 49.938
11.5 | 1.388 | 0.0286 | -0.065 | 48.544
12 | 1.405 | 0.03014 | -0.066 | 46.606
12.5 | 1.416 | 0.03212 | -0.066 | 44.078
13 | 1.42 | 0.03419 | -0.067 | 41.526
13.5 | 1.413 | 0.0374 | -0.067 | 37.788
14 | 1.222 | 0.09865 | -0.038 | 12.384
14.5 | 1.213 | 0.10486 | -0.035 | 11.572
15 | 1.206 | 0.11296 | -0.033 | 10.672
15.5 | 1.197 | 0.11895 | -0.034 | 10.061
16 | 1.183 | 0.12581 | -0.034 | 9.405
16.5 | 1.163 | 0.13317 | -0.035 | 8.735
17 | 1.14 | 0.14149 | -0.034 | 8.057
17.5 | 1.115 | 0.14883 | -0.033 | 7.489
18 | 1.088 | 0.15987 | -0.034 | 6.804

## 26. Re 500k Mach 0.00 (2)
BIGFOIL.COM POLAR EXPORT
NACA65-317 a=0.6
NACA65-317 a=0.6 |  |  |  | Cl Max: | 1.2295 | at alpha= | 17.5 | deg
XFOIL ncrit=9 |  |  |  | L/D Max: | 100.751 | at alpha= | 6.5 | deg
Re: | 500000 |  |  | Cd Min: | 0.17153 | at alpha= | -17 | deg
Mach: | 0 |  |  | Cl=0 at alpha= | -2.0979 | deg
|  |  |  | @ Cl=0.1, Cd= | 0.0092292
|  |  |  | @ Cl=0.4, Cd= | 0.0093354
|  |  |  | @ Cl=0.6, Cd= | 0.0095739
alpha (deg) | Cl | Cd | Cm | Cl/Cd
-17 | -0.4724 | 0.17153 | -0.0208 | -2.754
-16.5 | -0.4574 | 0.16488 | -0.0247 | -2.7741
-16 | -0.4726 | 0.14936 | -0.0343 | -3.1642
-15 | -0.4225 | 0.1368 | -0.0443 | -3.0885
-14.5 | -0.4174 | 0.12911 | -0.0477 | -3.2329
-13 | -0.8126 | 0.04585 | -0.0808 | -17.723
-12.5 | -0.8359 | 0.04036 | -0.0761 | -20.7111
-12 | -0.8393 | 0.0367 | -0.0709 | -22.8692
-11.5 | -0.8258 | 0.03139 | -0.0679 | -26.3077
-11 | -0.7955 | 0.0284 | -0.066 | -28.0106
-10.5 | -0.7608 | 0.02631 | -0.0642 | -28.9168
-10 | -0.7212 | 0.02447 | -0.0629 | -29.4728
-9.5 | -0.6786 | 0.02275 | -0.0619 | -29.8286
-9 | -0.6343 | 0.02123 | -0.0608 | -29.8775
-8.5 | -0.5882 | 0.01945 | -0.0601 | -30.2416
-8 | -0.5483 | 0.0178 | -0.0585 | -30.8034
-7.5 | -0.5069 | 0.01681 | -0.0569 | -30.1547
-7 | -0.4642 | 0.01593 | -0.0554 | -29.14
-6.5 | -0.4255 | 0.01478 | -0.0532 | -28.7889
-6 | -0.3808 | 0.01395 | -0.052 | -27.2975
-5.5 | -0.3344 | 0.0132 | -0.0509 | -25.3333
-5 | -0.2863 | 0.01253 | -0.0502 | -22.8492
-4.5 | -0.2461 | 0.01106 | -0.0485 | -22.2514
-4 | -0.213 | 0.00901 | -0.046 | -23.6404
-3.5 | -0.1581 | 0.00893 | -0.0461 | -17.7044
-3 | -0.1013 | 0.00897 | -0.0465 | -11.2932
-2.5 | -0.0448 | 0.00904 | -0.0468 | -4.9558
-2 | 0.0109 | 0.00923 | -0.0468 | 1.1809
-1.5 | 0.0686 | 0.00924 | -0.0474 | 7.4242
-1 | 0.127 | 0.00922 | -0.0482 | 13.7744
-0.5 | 0.1851 | 0.00927 | -0.0491 | 19.9676
0 | 0.243 | 0.00922 | -0.0499 | 26.3557
0.5 | 0.3015 | 0.00925 | -0.0508 | 32.5946
1 | 0.3593 | 0.0093 | -0.0516 | 38.6344
1.5 | 0.4168 | 0.00935 | -0.0523 | 44.5775
2 | 0.4748 | 0.00937 | -0.0532 | 50.6724
2.5 | 0.5327 | 0.00951 | -0.054 | 56.0147
3 | 0.5888 | 0.00957 | -0.0545 | 61.5256
3.5 | 0.6465 | 0.00959 | -0.0552 | 67.414
4 | 0.7024 | 0.00963 | -0.0555 | 72.9387
4.5 | 0.7589 | 0.00953 | -0.0558 | 79.6327
5 | 0.8104 | 0.00928 | -0.0551 | 87.3276
5.5 | 0.8603 | 0.00917 | -0.054 | 93.8168
6 | 0.909 | 0.00925 | -0.0529 | 98.2703
6.5 | 0.9531 | 0.00946 | -0.0509 | 100.7505
7 | 0.9759 | 0.01019 | -0.0451 | 95.7704
7.5 | 0.9484 | 0.01195 | -0.0307 | 79.364
8 | 0.9455 | 0.01535 | -0.0256 | 61.5961
8.5 | 0.9369 | 0.01862 | -0.019 | 50.3169
9 | 0.9352 | 0.0219 | -0.0138 | 42.7032
9.5 | 0.9516 | 0.02431 | -0.0107 | 39.1444
10 | 0.9714 | 0.02661 | -0.0081 | 36.5051
10.5 | 0.9866 | 0.02934 | -0.0054 | 33.6264
11 | 1.0088 | 0.0317 | -0.0035 | 31.8233
11.5 | 1.029 | 0.03432 | -0.0017 | 29.9825
12 | 1.039 | 0.03783 | 0.0007 | 27.465
12.5 | 1.0618 | 0.04048 | 0.002 | 26.2302
13 | 1.0831 | 0.04331 | 0.0031 | 25.0081
13.5 | 1.1032 | 0.04633 | 0.0043 | 23.8118
14 | 1.1217 | 0.04947 | 0.0059 | 22.6743
14.5 | 1.1447 | 0.05246 | 0.0067 | 21.8204
15 | 1.1655 | 0.05573 | 0.0072 | 20.9133
15.5 | 1.1846 | 0.05926 | 0.0076 | 19.9899
16 | 1.2021 | 0.06303 | 0.0077 | 19.0719
16.5 | 1.2245 | 0.06657 | 0.0086 | 18.3942
17 | 1.2293 | 0.07209 | 0.0081 | 17.0523
17.5 | 1.2295 | 0.0784 | 0.007 | 15.6824
18 | 1.228 | 0.08517 | 0.0054 | 14.4182
18.5 | 1.2242 | 0.09263 | 0.0032 | 13.216
19 | 1.217 | 0.1008 | 0.0001 | 12.0734
19.5 | 1.2062 | 0.10988 | -0.0038 | 10.9774
20 | 1.1928 | 0.11971 | -0.0086 | 9.9641

## 27. Re 500k Mach 0.10 (1)
BIGFOIL.COM POLAR EXPORT
NACA65-317 a=0.6
NACA65-317 a=0.6 |  |  |  | Cl Max: | 1.407 | at alpha= | 12.5 | deg
JavaFoil+Calcfoil stall+Eppler ext transition |  |  |  | L/D Max: | 93.288 | at alpha= | 5.5 | deg
Re: | 500000 |  |  | Cd Min: | 0.00779 | at alpha= | -2 | deg
Mach: | 0.1 |  |  | Cl=0 at alpha= | -2.121 | deg
|  |  |  | @ Cl=0.1, Cd= | 0.0078711
|  |  |  | @ Cl=0.4, Cd= | 0.0081051
|  |  |  | @ Cl=0.6, Cd= | 0.008524
alpha (deg) | Cl | Cd | Cm | Cl/Cd
-20 | -0.748 | 0.20416 | -0.005 | -3.665
-19.5 | -0.773 | 0.19128 | -0.005 | -4.04
-19 | -0.797 | 0.18039 | -0.005 | -4.416
-18.5 | -0.819 | 0.17199 | -0.006 | -4.761
-18 | -0.84 | 0.16598 | -0.006 | -5.06
-17.5 | -0.859 | 0.15493 | -0.006 | -5.543
-17 | -0.875 | 0.14569 | -0.007 | -6.007
-16.5 | -0.889 | 0.13654 | -0.007 | -6.51
-16 | -0.895 | 0.13031 | -0.007 | -6.869
-15.5 | -0.896 | 0.12326 | -0.008 | -7.273
-15 | -0.895 | 0.11523 | -0.008 | -7.763
-14.5 | -0.89 | 0.10949 | -0.009 | -8.131
-14 | -0.883 | 0.10363 | -0.009 | -8.519
-13.5 | -0.872 | 0.0974 | -0.009 | -8.951
-13 | -0.858 | 0.09212 | -0.01 | -9.318
-12.5 | -0.841 | 0.086 | -0.01 | -9.777
-12 | -0.821 | 0.0812 | -0.011 | -10.111
-11.5 | -0.798 | 0.07656 | -0.011 | -10.417
-11 | -0.772 | 0.07178 | -0.012 | -10.751
-10.5 | -0.742 | 0.06733 | -0.013 | -11.024
-10 | -0.71 | 0.06312 | -0.013 | -11.243
-9.5 | -0.675 | 0.05954 | -0.014 | -11.329
-9 | -0.638 | 0.05553 | -0.015 | -11.488
-8.5 | -0.721 | 0.01592 | -0.03 | -45.267
-8 | -0.673 | 0.01526 | -0.031 | -44.123
-7.5 | -0.623 | 0.01458 | -0.032 | -42.762
-7 | -0.572 | 0.01397 | -0.033 | -40.934
-6.5 | -0.518 | 0.01337 | -0.034 | -38.761
-6 | -0.463 | 0.01281 | -0.035 | -36.129
-5.5 | -0.406 | 0.01239 | -0.036 | -32.814
-5 | -0.349 | 0.01201 | -0.037 | -29.045
-4.5 | -0.29 | 0.01168 | -0.038 | -24.83
-4 | -0.231 | 0.01074 | -0.039 | -21.464
-3.5 | -0.17 | 0.01115 | -0.041 | -15.258
-3 | -0.109 | 0.011 | -0.042 | -9.889
-2.5 | -0.047 | 0.0078 | -0.042 | -6.043
-2 | 0.015 | 0.00779 | -0.043 | 1.892
-1.5 | 0.077 | 0.00786 | -0.044 | 9.779
-1 | 0.139 | 0.00789 | -0.045 | 17.592
-0.5 | 0.201 | 0.00782 | -0.046 | 25.683
0 | 0.261 | 0.0079 | -0.047 | 33.073
0.5 | 0.322 | 0.008 | -0.048 | 40.281
1 | 0.383 | 0.00808 | -0.049 | 47.399
1.5 | 0.444 | 0.00817 | -0.05 | 54.303
2 | 0.504 | 0.0083 | -0.051 | 60.712
2.5 | 0.564 | 0.00844 | -0.051 | 66.814
3 | 0.624 | 0.00858 | -0.052 | 72.719
3.5 | 0.681 | 0.00877 | -0.053 | 77.604
4 | 0.739 | 0.00899 | -0.054 | 82.156
4.5 | 0.796 | 0.00919 | -0.055 | 86.639
5 | 0.852 | 0.00945 | -0.056 | 90.18
5.5 | 0.908 | 0.00973 | -0.057 | 93.288
6 | 0.955 | 0.01715 | -0.057 | 55.693
6.5 | 1.007 | 0.01803 | -0.058 | 55.868
7 | 1.057 | 0.01883 | -0.059 | 56.139
7.5 | 1.105 | 0.01953 | -0.059 | 56.6
8 | 1.151 | 0.02044 | -0.06 | 56.323
8.5 | 1.194 | 0.02138 | -0.061 | 55.871
9 | 1.235 | 0.02244 | -0.062 | 55.038
9.5 | 1.272 | 0.02359 | -0.062 | 53.93
10 | 1.307 | 0.02483 | -0.063 | 52.614
10.5 | 1.337 | 0.02605 | -0.064 | 51.32
11 | 1.364 | 0.02763 | -0.065 | 49.359
11.5 | 1.386 | 0.02915 | -0.065 | 47.552
12 | 1.401 | 0.03081 | -0.066 | 45.46
12.5 | 1.407 | 0.03248 | -0.067 | 43.333
13 | 1.214 | 0.08668 | -0.04 | 14.005
13.5 | 1.209 | 0.09376 | -0.036 | 12.893
14 | 1.206 | 0.10074 | -0.036 | 11.967
14.5 | 1.197 | 0.10762 | -0.034 | 11.127
15 | 1.188 | 0.11467 | -0.035 | 10.364
15.5 | 1.175 | 0.12102 | -0.035 | 9.708
16 | 1.158 | 0.12716 | -0.035 | 9.103
16.5 | 1.132 | 0.13427 | -0.033 | 8.433
17 | 1.105 | 0.14343 | -0.033 | 7.706
17.5 | 1.076 | 0.15392 | -0.033 | 6.989

## 28. Re 500k Mach 0.10 (2)
BIGFOIL.COM POLAR EXPORT
NACA65-317 a=0.6
NACA65-317 a=0.6 |  |  |  | Cl Max: | 1.2173 | at alpha= | 17 | deg
XFOIL ncrit=9 |  |  |  | L/D Max: | 100.462 | at alpha= | 6.5 | deg
Re: | 500000 |  |  | Cd Min: | 0.16563 | at alpha= | -16.5 | deg
Mach: | 0.1 |  |  | Cl=0 at alpha= | -2.0975 | deg
|  |  |  | @ Cl=0.1, Cd= | 0.0092747
|  |  |  | @ Cl=0.4, Cd= | 0.0093735
|  |  |  | @ Cl=0.6, Cd= | 0.009614
alpha (deg) | Cl | Cd | Cm | Cl/Cd
-16.5 | -0.4557 | 0.16563 | -0.0248 | -2.7513
-16 | -0.4698 | 0.15042 | -0.0343 | -3.1233
-15.5 | -0.4449 | 0.14485 | -0.0382 | -3.0715
-15 | -0.4193 | 0.13796 | -0.0441 | -3.0393
-14.5 | -0.4141 | 0.13043 | -0.0472 | -3.1749
-13.5 | -0.7602 | 0.05284 | -0.0853 | -14.3868
-13 | -0.79 | 0.04692 | -0.0833 | -16.8372
-12.5 | -0.8152 | 0.04133 | -0.0793 | -19.7242
-11.5 | -0.8159 | 0.03243 | -0.0707 | -25.1588
-11 | -0.7914 | 0.02922 | -0.0681 | -27.0842
-10.5 | -0.7602 | 0.027 | -0.0658 | -28.1556
-10 | -0.7217 | 0.02499 | -0.0643 | -28.8796
-9.5 | -0.6799 | 0.02316 | -0.0631 | -29.3566
-9 | -0.6355 | 0.02154 | -0.062 | -29.5032
-8.5 | -0.5894 | 0.01994 | -0.0611 | -29.5587
-8 | -0.5482 | 0.01802 | -0.0596 | -30.4218
-7.5 | -0.5069 | 0.01697 | -0.058 | -29.8704
-7 | -0.4644 | 0.01606 | -0.0563 | -28.9166
-6.5 | -0.4254 | 0.01493 | -0.0541 | -28.493
-6 | -0.3815 | 0.01404 | -0.0527 | -27.1724
-5.5 | -0.335 | 0.01331 | -0.0516 | -25.169
-5 | -0.2869 | 0.01261 | -0.0507 | -22.7518
-4.5 | -0.2455 | 0.01125 | -0.0492 | -21.8222
-4 | -0.2139 | 0.00907 | -0.0464 | -23.5832
-3.5 | -0.159 | 0.00897 | -0.0465 | -17.7258
-3 | -0.1019 | 0.00899 | -0.0468 | -11.3348
-2.5 | -0.045 | 0.00908 | -0.0471 | -4.9559
-2 | 0.0109 | 0.00926 | -0.047 | 1.1771
-1.5 | 0.069 | 0.00928 | -0.0477 | 7.4353
-1 | 0.1277 | 0.00927 | -0.0485 | 13.7756
-0.5 | 0.1861 | 0.0093 | -0.0494 | 20.0108
0 | 0.2444 | 0.00926 | -0.0502 | 26.3931
0.5 | 0.3033 | 0.00929 | -0.051 | 32.648
1 | 0.3612 | 0.00934 | -0.0519 | 38.6724
1.5 | 0.4191 | 0.00939 | -0.0526 | 44.6326
2 | 0.4777 | 0.00942 | -0.0534 | 50.7113
2.5 | 0.5354 | 0.00955 | -0.0542 | 56.0628
3 | 0.5922 | 0.00961 | -0.0547 | 61.6233
3.5 | 0.6504 | 0.00964 | -0.0555 | 67.4689
4 | 0.7062 | 0.00968 | -0.0557 | 72.9545
4.5 | 0.7633 | 0.00959 | -0.056 | 79.5933
5 | 0.8148 | 0.00932 | -0.0552 | 87.4249
5.5 | 0.8653 | 0.00923 | -0.0542 | 93.7486
6 | 0.9139 | 0.00931 | -0.0529 | 98.1633
6.5 | 0.9574 | 0.00953 | -0.0507 | 100.4617
7 | 0.9759 | 0.01036 | -0.0441 | 94.1988
7.5 | 0.9458 | 0.01224 | -0.0295 | 77.2712
8 | 0.9419 | 0.01578 | -0.0244 | 59.6895
8.5 | 0.9328 | 0.01916 | -0.0179 | 48.6848
9 | 0.9322 | 0.02243 | -0.0129 | 41.5604
9.5 | 0.9494 | 0.02484 | -0.0098 | 38.2206
10 | 0.9692 | 0.02719 | -0.0072 | 35.6455
10.5 | 0.9828 | 0.0301 | -0.0044 | 32.6512
11 | 1.0063 | 0.03243 | -0.0026 | 31.0299
11.5 | 1.026 | 0.03515 | -0.0008 | 29.1892
12 | 1.037 | 0.03866 | 0.0015 | 26.8236
12.5 | 1.0595 | 0.04139 | 0.0028 | 25.598
13 | 1.0808 | 0.0443 | 0.004 | 24.3973
13.5 | 1.1007 | 0.0474 | 0.0052 | 23.2215
14 | 1.1205 | 0.05051 | 0.0067 | 22.1837
14.5 | 1.1436 | 0.05357 | 0.0076 | 21.3478
15 | 1.1638 | 0.05699 | 0.0081 | 20.4211
15.5 | 1.1819 | 0.06074 | 0.0084 | 19.4583
16 | 1.1993 | 0.06461 | 0.0086 | 18.5621
16.5 | 1.2157 | 0.06898 | 0.0093 | 17.6239
17 | 1.2173 | 0.07509 | 0.0086 | 16.2112
17.5 | 1.2137 | 0.08214 | 0.0071 | 14.776
18 | 1.2085 | 0.08969 | 0.005 | 13.4742
18.5 | 1.1988 | 0.0983 | 0.0021 | 12.1953
19 | 1.1874 | 0.10753 | -0.0018 | 11.0425
19.5 | 1.171 | 0.11805 | -0.007 | 9.9195
20 | 1.1484 | 0.13017 | -0.0137 | 8.8223

## 29. Re 500k Mach 0.25 (1)
BIGFOIL.COM POLAR EXPORT
NACA65-317 a=0.6
NACA65-317 a=0.6 |  |  |  | Cl Max: | 1.362 | at alpha= | 11.5 | deg
JavaFoil+Calcfoil stall+Eppler ext transition |  |  |  | L/D Max: | 92.474 | at alpha= | 5.5 | deg
Re: | 500000 |  |  | Cd Min: | 0.00752 | at alpha= | -1.5 | deg
Mach: | 0.25 |  |  | Cl=0 at alpha= | -2.1191 | deg
|  |  |  | @ Cl=0.1, Cd= | 0.0076381
|  |  |  | @ Cl=0.4, Cd= | 0.0082502
|  |  |  | @ Cl=0.6, Cd= | 0.0086689
alpha (deg) | Cl | Cd | Cm | Cl/Cd
-18 | -0.527 | 0.21454 | -0.006 | -2.458
-17.5 | -0.584 | 0.18788 | -0.006 | -3.106
-17 | -0.636 | 0.18102 | -0.007 | -3.515
-16.5 | -0.684 | 0.15918 | -0.007 | -4.299
-16 | -0.72 | 0.15168 | -0.008 | -4.745
-15.5 | -0.747 | 0.13838 | -0.008 | -5.395
-15 | -0.769 | 0.12854 | -0.008 | -5.98
-14.5 | -0.786 | 0.11922 | -0.009 | -6.593
-14 | -0.798 | 0.1112 | -0.009 | -7.178
-13.5 | -0.805 | 0.10402 | -0.009 | -7.739
-13 | -0.807 | 0.097 | -0.01 | -8.315
-12.5 | -0.803 | 0.09085 | -0.01 | -8.837
-12 | -0.794 | 0.08439 | -0.011 | -9.406
-11.5 | -0.78 | 0.07968 | -0.011 | -9.79
-11 | -0.762 | 0.07476 | -0.012 | -10.192
-10.5 | -0.739 | 0.07017 | -0.013 | -10.529
-10 | -0.71 | 0.06508 | -0.013 | -10.909
-9.5 | -0.678 | 0.06147 | -0.014 | -11.032
-9 | -0.643 | 0.0569 | -0.015 | -11.306
-8.5 | -0.606 | 0.05376 | -0.016 | -11.269
-8 | -0.682 | 0.01587 | -0.032 | -42.977
-7.5 | -0.633 | 0.0152 | -0.033 | -41.668
-7 | -0.582 | 0.01452 | -0.034 | -40.081
-6.5 | -0.528 | 0.01386 | -0.035 | -38.11
-6 | -0.473 | 0.01323 | -0.036 | -35.739
-5.5 | -0.416 | 0.01276 | -0.037 | -32.572
-5 | -0.357 | 0.01236 | -0.038 | -28.852
-4.5 | -0.297 | 0.01195 | -0.039 | -24.849
-4 | -0.236 | 0.01162 | -0.04 | -20.302
-3.5 | -0.174 | 0.01072 | -0.042 | -16.253
-3 | -0.112 | 0.01123 | -0.043 | -9.955
-2.5 | -0.048 | 0.00793 | -0.044 | -6.105
-2 | 0.015 | 0.00799 | -0.045 | 1.896
-1.5 | 0.079 | 0.00752 | -0.046 | 10.493
-1 | 0.143 | 0.00788 | -0.046 | 18.115
-0.5 | 0.206 | 0.00791 | -0.047 | 26.095
0 | 0.268 | 0.00807 | -0.048 | 33.193
0.5 | 0.33 | 0.00815 | -0.049 | 40.546
1 | 0.393 | 0.00824 | -0.05 | 47.686
1.5 | 0.455 | 0.00833 | -0.051 | 54.588
2 | 0.517 | 0.00844 | -0.052 | 61.228
2.5 | 0.579 | 0.0086 | -0.053 | 67.271
3 | 0.64 | 0.0088 | -0.054 | 72.688
3.5 | 0.698 | 0.00902 | -0.055 | 77.405
4 | 0.757 | 0.00922 | -0.055 | 82.084
4.5 | 0.815 | 0.00947 | -0.056 | 86.103
5 | 0.873 | 0.00976 | -0.057 | 89.403
5.5 | 0.929 | 0.01004 | -0.058 | 92.474
6 | 0.977 | 0.01801 | -0.058 | 54.256
6.5 | 1.03 | 0.01885 | -0.059 | 54.647
7 | 1.08 | 0.01975 | -0.06 | 54.687
7.5 | 1.127 | 0.02054 | -0.061 | 54.897
8 | 1.172 | 0.02155 | -0.062 | 54.387
8.5 | 1.213 | 0.02268 | -0.062 | 53.493
9 | 1.251 | 0.02382 | -0.063 | 52.502
9.5 | 1.284 | 0.02519 | -0.064 | 50.958
10 | 1.312 | 0.02641 | -0.065 | 49.692
10.5 | 1.335 | 0.02811 | -0.066 | 47.513
11 | 1.352 | 0.02977 | -0.066 | 45.434
11.5 | 1.362 | 0.03155 | -0.067 | 43.167
12 | 1.165 | 0.08095 | -0.038 | 14.397
12.5 | 1.154 | 0.08775 | -0.033 | 13.149
13 | 1.143 | 0.09441 | -0.034 | 12.106
13.5 | 1.123 | 0.10097 | -0.032 | 11.121
14 | 1.096 | 0.10884 | -0.031 | 10.074
14.5 | 1.064 | 0.11651 | -0.032 | 9.135
15 | 1.025 | 0.12419 | -0.031 | 8.254
15.5 | 0.98 | 0.13605 | -0.031 | 7.204
16 | 0.928 | 0.1462 | -0.03 | 6.351
16.5 | 0.866 | 0.16033 | -0.031 | 5.399

## 30. Re 500k Mach 0.25 (2)
BIGFOIL.COM POLAR EXPORT
NACA65-317 a=0.6
NACA65-317 a=0.6 |  |  |  | Cl Max: | 1.157 | at alpha= | 16 | deg
XFOIL ncrit=9 |  |  |  | L/D Max: | 98.004 | at alpha= | 6.5 | deg
Re: | 500000 |  |  | Cd Min: | 0.22697 | at alpha= | 20 | deg
Mach: | 0.25 |  |  | Cl=0 at alpha= | -2.0964 | deg
|  |  |  | @ Cl=0.1, Cd= | 0.0094952
|  |  |  | @ Cl=0.4, Cd= | 0.0096046
|  |  |  | @ Cl=0.6, Cd= | 0.0098753
alpha (deg) | Cl | Cd | Cm | Cl/Cd
-16 | -0.4526 | 0.15551 | -0.0359 | -2.9104
-15.5 | -0.4218 | 0.14949 | -0.0403 | -2.8216
-15 | -0.4079 | 0.14384 | -0.0421 | -2.8358
-14.5 | -0.3997 | 0.13645 | -0.0454 | -2.9293
-14 | -0.4245 | 0.11931 | -0.0561 | -3.558
-13.5 | -0.4128 | 0.11363 | -0.057 | -3.6328
-13 | -0.5265 | 0.07539 | -0.0787 | -6.9837
-12.5 | -0.5966 | 0.05999 | -0.0872 | -9.945
-11.5 | -0.7189 | 0.03961 | -0.0863 | -18.1495
-11 | -0.7305 | 0.03489 | -0.0822 | -20.9372
-10.5 | -0.7232 | 0.03161 | -0.078 | -22.8788
-10 | -0.7072 | 0.02846 | -0.0738 | -24.8489
-9.5 | -0.6794 | 0.02583 | -0.0704 | -26.3027
-9 | -0.6401 | 0.02358 | -0.0684 | -27.1459
-8.5 | -0.5948 | 0.02167 | -0.0669 | -27.4481
-8 | -0.5455 | 0.01928 | -0.0662 | -28.2936
-7.5 | -0.5049 | 0.01792 | -0.064 | -28.1752
-7 | -0.4636 | 0.01688 | -0.0617 | -27.4645
-6.5 | -0.4207 | 0.0159 | -0.0597 | -26.4591
-6 | -0.3838 | 0.01458 | -0.0568 | -26.3237
-5.5 | -0.3367 | 0.01389 | -0.0553 | -24.2405
-5 | -0.29 | 0.01303 | -0.0539 | -22.2563
-4.5 | -0.2426 | 0.01215 | -0.0525 | -19.9671
-4 | -0.2136 | 0.00973 | -0.0493 | -21.9527
-3.5 | -0.1642 | 0.0091 | -0.0482 | -18.044
-3 | -0.1055 | 0.00913 | -0.0484 | -11.5553
-2.5 | -0.0465 | 0.00926 | -0.0487 | -5.0216
-2 | 0.0111 | 0.00945 | -0.0486 | 1.1746
-1.5 | 0.0712 | 0.0095 | -0.0491 | 7.4947
-1 | 0.1313 | 0.00949 | -0.0499 | 13.8356
-0.5 | 0.1915 | 0.00948 | -0.0508 | 20.2004
0 | 0.2523 | 0.00948 | -0.0517 | 26.6139
0.5 | 0.3123 | 0.00954 | -0.0525 | 32.7358
1 | 0.3721 | 0.0096 | -0.0533 | 38.7604
1.5 | 0.4322 | 0.00961 | -0.0541 | 44.974
2 | 0.4926 | 0.00975 | -0.055 | 50.5231
2.5 | 0.551 | 0.00981 | -0.0555 | 56.1672
3 | 0.611 | 0.00989 | -0.0562 | 61.7796
3.5 | 0.6704 | 0.00999 | -0.0568 | 67.1071
4 | 0.7281 | 0.00996 | -0.0569 | 73.1024
4.5 | 0.7855 | 0.00989 | -0.0568 | 79.4237
5 | 0.8398 | 0.00956 | -0.0558 | 87.8452
5.5 | 0.8906 | 0.00951 | -0.0544 | 93.6488
6 | 0.9392 | 0.00964 | -0.0526 | 97.4274
6.5 | 0.9771 | 0.00997 | -0.0488 | 98.004
7 | 0.9664 | 0.01122 | -0.0367 | 86.1319
8 | 0.9244 | 0.01819 | -0.0185 | 50.8191
8.5 | 0.914 | 0.02202 | -0.0125 | 41.5077
9 | 0.92 | 0.02519 | -0.0083 | 36.5224
9.5 | 0.936 | 0.02793 | -0.0052 | 33.5124
10 | 0.9578 | 0.03046 | -0.0028 | 31.4445
10.5 | 0.9724 | 0.03365 | -0.0002 | 28.8975
11 | 0.9935 | 0.03649 | 0.0018 | 27.2266
11.5 | 1.0107 | 0.03975 | 0.0037 | 25.4264
12 | 1.0262 | 0.04324 | 0.0057 | 23.7327
12.5 | 1.0482 | 0.04636 | 0.0072 | 22.61
13 | 1.0696 | 0.04961 | 0.0084 | 21.5602
13.5 | 1.0908 | 0.05293 | 0.0099 | 20.6084
14 | 1.113 | 0.0564 | 0.0113 | 19.734
14.5 | 1.1322 | 0.06042 | 0.0122 | 18.7388
15 | 1.1451 | 0.0652 | 0.0124 | 17.5629
15.5 | 1.1534 | 0.07069 | 0.0123 | 16.3163
16 | 1.157 | 0.077 | 0.0119 | 15.026
16.5 | 1.1413 | 0.08623 | 0.0099 | 13.2355
17 | 1.1195 | 0.09692 | 0.0062 | 11.5508
17.5 | 1.0896 | 0.10979 | 0.0003 | 9.9244
18 | 1.0546 | 0.12465 | -0.0079 | 8.4605
18.5 | 1.0125 | 0.14236 | -0.0188 | 7.1123
19 | 0.9543 | 0.16624 | -0.0343 | 5.7405
19.5 | 0.8384 | 0.22069 | -0.0606 | 3.799
20 | 0.8544 | 0.22697 | -0.0645 | 3.7644

## 31. Re 500k Mach 0.50 (1)
BIGFOIL.COM POLAR EXPORT
NACA65-317 a=0.6
NACA65-317 a=0.6 |  |  |  | Cl Max: | 1.221 | at alpha= | 20 | deg
JavaFoil+Calcfoil stall+Eppler ext transition |  |  |  | L/D Max: | 84.907 | at alpha= | 5 | deg
Re: | 500000 |  |  | Cd Min: | 0.00836 | at alpha= | -1 | deg
Mach: | 0.5 |  |  | Cl=0 at alpha= | -2.1197 | deg
|  |  |  | @ Cl=0.1, Cd= | 0.0083683
|  |  |  | @ Cl=0.4, Cd= | 0.0089339
|  |  |  | @ Cl=0.6, Cd= | 0.0094633
alpha (deg) | Cl | Cd | Cm | Cl/Cd
-20 | -0.998 | 0.22826 | -0.007 | -4.373
-19.5 | -0.971 | 0.21854 | -0.008 | -4.442
-19 | -0.944 | 0.21232 | -0.008 | -4.445
-18.5 | -0.917 | 0.20825 | -0.009 | -4.402
-18 | -0.89 | 0.2085 | -0.009 | -4.268
-17.5 | -0.86 | 0.19928 | -0.009 | -4.314
-17 | -0.832 | 0.19222 | -0.01 | -4.33
-16.5 | -0.805 | 0.18956 | -0.01 | -4.247
-16 | -0.778 | 0.1879 | -0.011 | -4.139
-15.5 | -0.749 | 0.1722 | -0.011 | -4.349
-15 | -0.721 | 0.1686 | -0.011 | -4.276
-14.5 | -0.693 | 0.16203 | -0.011 | -4.279
-14 | -0.666 | 0.15627 | -0.012 | -4.261
-13.5 | -0.638 | 0.15327 | -0.012 | -4.164
-13 | -0.61 | 0.14671 | -0.012 | -4.155
-12.5 | -0.582 | 0.13628 | -0.012 | -4.268
-12 | -0.554 | 0.13021 | -0.013 | -4.254
-11.5 | -0.526 | 0.12638 | -0.013 | -4.164
-11 | -0.498 | 0.11976 | -0.014 | -4.162
-10.5 | -0.471 | 0.11679 | -0.014 | -4.03
-10 | -0.442 | 0.1059 | -0.013 | -4.174
-9.5 | -0.414 | 0.10106 | -0.014 | -4.098
-9 | -0.386 | 0.09883 | -0.014 | -3.908
-8.5 | -0.516 | 0.06576 | -0.014 | -7.853
-8 | -0.547 | 0.05799 | -0.015 | -9.437
-7.5 | -0.535 | 0.05216 | -0.017 | -10.247
-7 | -0.505 | 0.04805 | -0.018 | -10.515
-6.5 | -0.467 | 0.04473 | -0.02 | -10.441
-6 | -0.509 | 0.01552 | -0.04 | -32.771
-5.5 | -0.451 | 0.01467 | -0.041 | -30.764
-5 | -0.39 | 0.01395 | -0.042 | -27.946
-4.5 | -0.326 | 0.01342 | -0.043 | -24.282
-4 | -0.26 | 0.01229 | -0.044 | -21.143
-3.5 | -0.192 | 0.01237 | -0.046 | -15.533
-3 | -0.123 | 0.01199 | -0.047 | -10.283
-2.5 | -0.054 | 0.00841 | -0.048 | -6.427
-2 | 0.017 | 0.00838 | -0.049 | 2.02
-1.5 | 0.088 | 0.00837 | -0.05 | 10.549
-1 | 0.16 | 0.00836 | -0.051 | 19.075
-0.5 | 0.231 | 0.00844 | -0.052 | 27.357
0 | 0.297 | 0.00872 | -0.053 | 34.033
0.5 | 0.366 | 0.00886 | -0.054 | 41.311
1 | 0.435 | 0.00901 | -0.055 | 48.265
1.5 | 0.504 | 0.00918 | -0.056 | 54.876
2 | 0.572 | 0.00937 | -0.057 | 61.072
2.5 | 0.641 | 0.0096 | -0.058 | 66.775
3 | 0.709 | 0.00988 | -0.059 | 71.772
3.5 | 0.772 | 0.01015 | -0.06 | 76
4 | 0.836 | 0.01051 | -0.061 | 79.536
4.5 | 0.899 | 0.01089 | -0.062 | 82.567
5 | 0.96 | 0.01131 | -0.063 | 84.907
5.5 | 1.014 | 0.02038 | -0.064 | 49.743
6 | 1.069 | 0.02178 | -0.065 | 49.094
6.5 | 1.12 | 0.02313 | -0.065 | 48.431
7 | 1.163 | 0.02452 | -0.066 | 47.418
7.5 | 1.194 | 0.02608 | -0.067 | 45.794
8 | 1.21 | 0.02768 | -0.068 | 43.708
8.5 | 1.015 | 0.05778 | -0.034 | 17.558
9 | 0.948 | 0.06481 | -0.031 | 14.628
9.5 | 0.647 | 0.09077 | -0.028 | 7.125
10 | 0.675 | 0.10428 | -0.031 | 6.47
10.5 | 0.702 | 0.11138 | -0.031 | 6.302
11 | 0.729 | 0.11465 | -0.031 | 6.359
11.5 | 0.756 | 0.12062 | -0.033 | 6.271
12 | 0.784 | 0.13469 | -0.036 | 5.824
12.5 | 0.812 | 0.13549 | -0.036 | 5.99
13 | 0.838 | 0.13972 | -0.037 | 6.001
13.5 | 0.867 | 0.14919 | -0.04 | 5.813
14 | 0.894 | 0.15319 | -0.041 | 5.836
14.5 | 0.921 | 0.16461 | -0.041 | 5.594
15 | 0.949 | 0.17265 | -0.044 | 5.497
15.5 | 0.977 | 0.17949 | -0.045 | 5.44
16 | 1.003 | 0.18556 | -0.046 | 5.407
16.5 | 1.031 | 0.18776 | -0.047 | 5.49
17 | 1.059 | 0.19826 | -0.05 | 5.344
17.5 | 1.086 | 0.20376 | -0.05 | 5.329
18 | 1.113 | 0.20757 | -0.051 | 5.361
18.5 | 1.142 | 0.2211 | -0.054 | 5.167
19 | 1.168 | 0.22184 | -0.054 | 5.267
19.5 | 1.195 | 0.23167 | -0.055 | 5.157
20 | 1.221 | 0.2345 | -0.056 | 5.208

## 32. Re 500k Mach 0.50 (2)
BIGFOIL.COM POLAR EXPORT
NACA65-317 a=0.6
NACA65-317 a=0.6 |  |  |  | Cl Max: | 0.9966 | at alpha= | 12.5 | deg
XFOIL ncrit=9 |  |  |  | L/D Max: | 87.1352 | at alpha= | 5.5 | deg
Re: | 500000 |  |  | Cd Min: | 0.24039 | at alpha= | -20 | deg
Mach: | 0.5 |  |  | Cl=0 at alpha= | -2.0778 | deg
|  |  |  | @ Cl=0.1, Cd= | 0.010513
|  |  |  | @ Cl=0.4, Cd= | 0.010801
|  |  |  | @ Cl=0.6, Cd= | 0.011279
alpha (deg) | Cl | Cd | Cm | Cl/Cd
-20 | -0.5851 | 0.24039 | 0.0098 | -2.434
-19.5 | -0.5727 | 0.23101 | 0.0016 | -2.4791
-19 | -0.5418 | 0.22353 | -0.0013 | -2.4238
-18.5 | -0.518 | 0.21603 | -0.0065 | -2.3978
-18 | -0.5082 | 0.20644 | -0.0155 | -2.4617
-17.5 | -0.4685 | 0.19815 | -0.021 | -2.3644
-17 | -0.4477 | 0.19166 | -0.0243 | -2.3359
-16.5 | -0.4442 | 0.18311 | -0.0302 | -2.4259
-15.5 | -0.4011 | 0.16833 | -0.0359 | -2.3828
-15 | -0.3822 | 0.16124 | -0.0395 | -2.3704
-14.5 | -0.3819 | 0.15099 | -0.0474 | -2.5293
-14 | -0.3674 | 0.14207 | -0.0513 | -2.586
-13.5 | -0.342 | 0.13635 | -0.0532 | -2.5083
-13 | -0.327 | 0.12869 | -0.0573 | -2.541
-12.5 | -0.3371 | 0.11575 | -0.0669 | -2.9123
-11.5 | -0.3574 | 0.0881 | -0.0794 | -4.0568
-11 | -0.384 | 0.07302 | -0.0892 | -5.2588
-10.5 | -0.426 | 0.0592 | -0.0989 | -7.1959
-10 | -0.4606 | 0.04946 | -0.1036 | -9.3126
-9.5 | -0.4865 | 0.04199 | -0.1049 | -11.5861
-9 | -0.5076 | 0.03571 | -0.1035 | -14.2145
-8.5 | -0.5141 | 0.03074 | -0.1002 | -16.7241
-8 | -0.5038 | 0.02677 | -0.096 | -18.8196
-7.5 | -0.4726 | 0.02351 | -0.0925 | -20.1021
-7 | -0.4283 | 0.02112 | -0.0893 | -20.2794
-6.5 | -0.3799 | 0.01921 | -0.0864 | -19.7762
-6 | -0.3435 | 0.01738 | -0.0822 | -19.7641
-5.5 | -0.3167 | 0.01608 | -0.0762 | -19.6953
-5 | -0.28 | 0.01509 | -0.0715 | -18.5553
-4.5 | -0.2402 | 0.014 | -0.0674 | -17.1571
-4 | -0.1926 | 0.01314 | -0.0644 | -14.6575
-3 | -0.1211 | 0.00987 | -0.0561 | -12.2695
-2.5 | -0.0548 | 0.01004 | -0.0558 | -5.4582
-2 | 0.0101 | 0.01036 | -0.0552 | 0.9749
-1.5 | 0.0777 | 0.0105 | -0.0553 | 7.4
-1 | 0.1456 | 0.01054 | -0.056 | 13.814
-0.5 | 0.2128 | 0.01058 | -0.0567 | 20.1134
0 | 0.2814 | 0.01058 | -0.0575 | 26.5974
0.5 | 0.3489 | 0.0107 | -0.0583 | 32.6075
1 | 0.4144 | 0.01083 | -0.0587 | 38.2641
1.5 | 0.4826 | 0.01091 | -0.0595 | 44.2346
2.5 | 0.6131 | 0.01132 | -0.0599 | 54.1608
3 | 0.682 | 0.01146 | -0.0605 | 59.5113
3.5 | 0.7447 | 0.01168 | -0.0599 | 63.7586
4 | 0.8127 | 0.01169 | -0.0598 | 69.521
4.5 | 0.8744 | 0.01166 | -0.0583 | 74.9914
5 | 0.9301 | 0.01116 | -0.0549 | 83.3423
5.5 | 0.9733 | 0.01117 | -0.0497 | 87.1352
6 | 0.9892 | 0.01165 | -0.0402 | 84.9099
6.5 | 0.9761 | 0.01356 | -0.0281 | 71.9838
7 | 0.9269 | 0.01768 | -0.0142 | 52.4265
8 | 0.8718 | 0.0287 | -0.0015 | 30.3763
8.5 | 0.8694 | 0.03326 | 0.0027 | 26.1395
9 | 0.8863 | 0.03696 | 0.0057 | 23.98
9.5 | 0.9015 | 0.04102 | 0.0083 | 21.9771
10 | 0.9188 | 0.0451 | 0.0107 | 20.3725
10.5 | 0.9327 | 0.04958 | 0.013 | 18.812
11 | 0.9542 | 0.05363 | 0.0152 | 17.7923
11.5 | 0.976 | 0.05786 | 0.0173 | 16.8683
12 | 0.9902 | 0.06305 | 0.0188 | 15.705
12.5 | 0.9966 | 0.06964 | 0.0196 | 14.3107
13 | 0.9879 | 0.07843 | 0.0184 | 12.5959
13.5 | 0.9687 | 0.08915 | 0.0149 | 10.866
14 | 0.9432 | 0.10165 | 0.009 | 9.2789
14.5 | 0.9127 | 0.11604 | 0.0008 | 7.8654
15 | 0.8818 | 0.13197 | -0.0093 | 6.6818
15.5 | 0.8505 | 0.14979 | -0.0208 | 5.6779
16 | 0.8288 | 0.16739 | -0.0311 | 4.9513
16.5 | 0.829 | 0.17988 | -0.0383 | 4.6086
17 | 0.833 | 0.19188 | -0.0452 | 4.3413
17.5 | 0.8376 | 0.20537 | -0.0528 | 4.0785

## 33. Re 750k Mach 0.00 (1)
BIGFOIL.COM POLAR EXPORT
NACA65-317 a=0.6
NACA65-317 a=0.6 |  |  |  | Cl Max: | 1.43 | at alpha= | 13.5 | deg
JavaFoil+Calcfoil stall+Eppler ext transition |  |  |  | L/D Max: | 108.697 | at alpha= | 5.5 | deg
Re: | 750000 |  |  | Cd Min: | 0.00681 | at alpha= | -2.5 | deg
Mach: | 0 |  |  | Cl=0 at alpha= | -2.121 | deg
|  |  |  | @ Cl=0.1, Cd= | 0.0068394
|  |  |  | @ Cl=0.4, Cd= | 0.0071775
|  |  |  | @ Cl=0.6, Cd= | 0.0074217
alpha (deg) | Cl | Cd | Cm | Cl/Cd
-20 | -0.798 | 0.18634 | -0.005 | -4.284
-19.5 | -0.819 | 0.17911 | -0.005 | -4.575
-19 | -0.839 | 0.17261 | -0.006 | -4.862
-18.5 | -0.858 | 0.15928 | -0.006 | -5.387
-18 | -0.874 | 0.15273 | -0.006 | -5.724
-17.5 | -0.889 | 0.14345 | -0.007 | -6.2
-17 | -0.902 | 0.13552 | -0.007 | -6.656
-16.5 | -0.912 | 0.12866 | -0.007 | -7.092
-16 | -0.916 | 0.12291 | -0.008 | -7.449
-15.5 | -0.914 | 0.11597 | -0.008 | -7.878
-15 | -0.91 | 0.11088 | -0.008 | -8.205
-14.5 | -0.903 | 0.10376 | -0.009 | -8.704
-14 | -0.893 | 0.09825 | -0.009 | -9.088
-13.5 | -0.881 | 0.09304 | -0.01 | -9.464
-13 | -0.865 | 0.08704 | -0.011 | -9.94
-12.5 | -0.846 | 0.08308 | -0.011 | -10.187
-12 | -0.825 | 0.07771 | -0.012 | -10.617
-11.5 | -0.8 | 0.07312 | -0.012 | -10.945
-11 | -0.775 | 0.06823 | -0.013 | -11.359
-10.5 | -0.746 | 0.06396 | -0.014 | -11.661
-10 | -0.851 | 0.01692 | -0.027 | -50.271
-9.5 | -0.811 | 0.01607 | -0.028 | -50.463
-9 | -0.768 | 0.01523 | -0.029 | -50.424
-8.5 | -0.722 | 0.0145 | -0.03 | -49.776
-8 | -0.674 | 0.01384 | -0.031 | -48.669
-7.5 | -0.624 | 0.0132 | -0.032 | -47.238
-7 | -0.571 | 0.01268 | -0.033 | -45.072
-6.5 | -0.518 | 0.01215 | -0.034 | -42.618
-6 | -0.463 | 0.01164 | -0.035 | -39.723
-5.5 | -0.406 | 0.01125 | -0.036 | -36.093
-5 | -0.348 | 0.01092 | -0.037 | -31.9
-4.5 | -0.29 | 0.01084 | -0.038 | -26.795
-4 | -0.23 | 0.01039 | -0.039 | -22.154
-3.5 | -0.169 | 0.01011 | -0.04 | -16.75
-3 | -0.108 | 0.00685 | -0.041 | -15.799
-2.5 | -0.047 | 0.00681 | -0.042 | -6.887
-2 | 0.015 | 0.00684 | -0.043 | 2.145
-1.5 | 0.076 | 0.00682 | -0.044 | 11.203
-1 | 0.138 | 0.00687 | -0.045 | 20.101
-0.5 | 0.2 | 0.00693 | -0.046 | 28.86
0 | 0.262 | 0.00703 | -0.047 | 37.24
0.5 | 0.323 | 0.00712 | -0.048 | 45.412
1 | 0.385 | 0.00718 | -0.049 | 53.649
1.5 | 0.445 | 0.00717 | -0.05 | 62.041
2 | 0.505 | 0.00724 | -0.051 | 69.785
2.5 | 0.565 | 0.00734 | -0.052 | 77.009
3 | 0.625 | 0.00748 | -0.052 | 83.565
3.5 | 0.682 | 0.00764 | -0.053 | 89.38
4 | 0.741 | 0.00777 | -0.054 | 95.353
4.5 | 0.798 | 0.00797 | -0.055 | 100.081
5 | 0.855 | 0.00814 | -0.056 | 105.014
5.5 | 0.91 | 0.00838 | -0.057 | 108.697
6 | 0.953 | 0.01571 | -0.057 | 60.669
6.5 | 1.005 | 0.01652 | -0.058 | 60.833
7 | 1.055 | 0.01713 | -0.058 | 61.617
7.5 | 1.104 | 0.01785 | -0.059 | 61.82
8 | 1.15 | 0.01866 | -0.06 | 61.633
8.5 | 1.194 | 0.01954 | -0.061 | 61.079
9 | 1.234 | 0.02048 | -0.062 | 60.286
9.5 | 1.273 | 0.02151 | -0.062 | 59.15
10 | 1.308 | 0.02265 | -0.063 | 57.743
10.5 | 1.339 | 0.0238 | -0.064 | 56.269
11 | 1.367 | 0.02518 | -0.065 | 54.308
11.5 | 1.392 | 0.02643 | -0.065 | 52.662
12 | 1.408 | 0.02786 | -0.066 | 50.559
12.5 | 1.42 | 0.02963 | -0.067 | 47.931
13 | 1.427 | 0.03141 | -0.067 | 45.435
13.5 | 1.43 | 0.03308 | -0.068 | 43.227
14 | 1.425 | 0.03581 | -0.068 | 39.796
14.5 | 1.418 | 0.03784 | -0.069 | 37.464
15 | 1.223 | 0.10294 | -0.044 | 11.876
15.5 | 1.212 | 0.10932 | -0.045 | 11.09
16 | 1.191 | 0.11966 | -0.041 | 9.95
16.5 | 1.168 | 0.12689 | -0.039 | 9.204
17 | 1.144 | 0.13507 | -0.038 | 8.466
17.5 | 1.117 | 0.14386 | -0.036 | 7.762
18 | 1.09 | 0.15252 | -0.037 | 7.145
18.5 | 1.06 | 0.16196 | -0.036 | 6.548

## 34. Re 750k Mach 0.00 (2)
BIGFOIL.COM POLAR EXPORT
NACA65-317 a=0.6
NACA65-317 a=0.6 |  |  |  | Cl Max: | 1.2631 | at alpha= | 19 | deg
XFOIL ncrit=9 |  |  |  | L/D Max: | 113.498 | at alpha= | 6 | deg
Re: | 750000 |  |  | Cd Min: | 0.19254 | at alpha= | -18.5 | deg
Mach: | 0 |  |  | Cl=0 at alpha= | -2.1139 | deg
|  |  |  | @ Cl=0.1, Cd= | 0.007555
|  |  |  | @ Cl=0.4, Cd= | 0.0075888
|  |  |  | @ Cl=0.6, Cd= | 0.0077331
alpha (deg) | Cl | Cd | Cm | Cl/Cd
-18.5 | -0.5136 | 0.19254 | -0.0076 | -2.6675
-18 | -0.5131 | 0.18098 | -0.0148 | -2.8351
-17.5 | -0.501 | 0.17311 | -0.0185 | -2.8941
-16.5 | -0.4638 | 0.16183 | -0.0257 | -2.866
-16 | -0.5734 | 0.1172 | -0.0444 | -4.8925
-15.5 | -0.7769 | 0.06558 | -0.0774 | -11.8466
-15 | -0.8294 | 0.05342 | -0.0827 | -15.526
-14.5 | -0.8604 | 0.04619 | -0.0828 | -18.6274
-14 | -0.8783 | 0.04053 | -0.0815 | -21.6704
-13.5 | -0.8838 | 0.03663 | -0.0792 | -24.1278
-13 | -0.8816 | 0.03317 | -0.0764 | -26.5782
-12.5 | -0.8737 | 0.03087 | -0.073 | -28.3026
-12 | -0.8509 | 0.0269 | -0.071 | -31.632
-11.5 | -0.819 | 0.02458 | -0.0694 | -33.3198
-11 | -0.7875 | 0.02296 | -0.0674 | -34.2988
-10.5 | -0.7547 | 0.02156 | -0.0652 | -35.0046
-10 | -0.7197 | 0.02022 | -0.0631 | -35.5935
-9.5 | -0.6847 | 0.01913 | -0.0606 | -35.7919
-9 | -0.6466 | 0.01821 | -0.0585 | -35.508
-8.5 | -0.6137 | 0.01637 | -0.0558 | -37.4893
-8 | -0.5742 | 0.01538 | -0.0539 | -37.3342
-7.5 | -0.5313 | 0.01455 | -0.0525 | -36.5155
-7 | -0.4852 | 0.01394 | -0.0514 | -34.8063
-6.5 | -0.4429 | 0.0129 | -0.0499 | -34.3333
-6 | -0.3943 | 0.01228 | -0.0492 | -32.1091
-5.5 | -0.3448 | 0.01171 | -0.0486 | -29.4449
-5 | -0.2934 | 0.01117 | -0.0483 | -26.2668
-4.5 | -0.2446 | 0.0104 | -0.0477 | -23.5192
-4 | -0.2037 | 0.00882 | -0.0464 | -23.0952
-3.5 | -0.1592 | 0.0075 | -0.0454 | -21.2267
-3 | -0.1021 | 0.00744 | -0.0459 | -13.7231
-2.5 | -0.0444 | 0.00745 | -0.0465 | -5.9597
-2 | 0.0131 | 0.00747 | -0.0471 | 1.7537
-1.5 | 0.0707 | 0.00752 | -0.0476 | 9.4016
-1 | 0.1293 | 0.00759 | -0.0485 | 17.0356
-0.5 | 0.1878 | 0.00752 | -0.0493 | 24.9734
0 | 0.2465 | 0.00752 | -0.0502 | 32.7793
0.5 | 0.305 | 0.00758 | -0.0511 | 40.2375
1 | 0.3633 | 0.00757 | -0.052 | 47.9921
1.5 | 0.4218 | 0.0076 | -0.0529 | 55.5
2 | 0.4799 | 0.00766 | -0.0537 | 62.6501
2.5 | 0.5379 | 0.00771 | -0.0546 | 69.7665
3 | 0.5955 | 0.00773 | -0.0553 | 77.0375
3.5 | 0.6528 | 0.00777 | -0.0559 | 84.0154
4 | 0.7093 | 0.00774 | -0.0564 | 91.6408
4.5 | 0.7641 | 0.00771 | -0.0564 | 99.1051
5 | 0.8168 | 0.00773 | -0.0561 | 105.6662
5.5 | 0.8692 | 0.00786 | -0.0559 | 110.5852
6 | 0.9182 | 0.00809 | -0.055 | 113.4981
6.5 | 0.9493 | 0.00898 | -0.051 | 105.7127
7 | 0.9414 | 0.01081 | -0.0404 | 87.086
7.5 | 0.9243 | 0.01278 | -0.0289 | 72.3239
8 | 0.9327 | 0.01544 | -0.0245 | 60.408
8.5 | 0.9368 | 0.0181 | -0.0193 | 51.7569
9 | 0.9524 | 0.02034 | -0.0157 | 46.824
9.5 | 0.9748 | 0.02231 | -0.0129 | 43.6934
10 | 1.0005 | 0.02413 | -0.0107 | 41.4629
10.5 | 1.0205 | 0.0264 | -0.0082 | 38.6553
11 | 1.0459 | 0.02841 | -0.0063 | 36.8145
11.5 | 1.0671 | 0.0308 | -0.0043 | 34.6461
12 | 1.0799 | 0.03397 | -0.002 | 31.7898
12.5 | 1.1047 | 0.03633 | -0.0007 | 30.4074
13 | 1.1257 | 0.03907 | 0.0006 | 28.8124
13.5 | 1.1435 | 0.0422 | 0.0018 | 27.0972
14 | 1.1533 | 0.04613 | 0.0033 | 25.0011
14.5 | 1.1694 | 0.04961 | 0.0043 | 23.5719
15 | 1.19 | 0.05286 | 0.0047 | 22.5123
15.5 | 1.2067 | 0.05658 | 0.005 | 21.3273
16 | 1.2215 | 0.06058 | 0.0051 | 20.1634
16.5 | 1.2339 | 0.06499 | 0.005 | 18.986
17 | 1.2417 | 0.06978 | 0.0054 | 17.7945
17.5 | 1.2513 | 0.07504 | 0.0043 | 16.6751
18 | 1.2581 | 0.08077 | 0.0029 | 15.5763
18.5 | 1.2621 | 0.08697 | 0.0013 | 14.5119
19 | 1.2631 | 0.09386 | -0.0009 | 13.4573
19.5 | 1.2628 | 0.10122 | -0.0039 | 12.4758
20 | 1.2592 | 0.10917 | -0.0072 | 11.5343

## 35. Re 750k Mach 0.10 (1)
BIGFOIL.COM POLAR EXPORT
NACA65-317 a=0.6
NACA65-317 a=0.6 |  |  |  | Cl Max: | 1.418 | at alpha= | 13 | deg
JavaFoil+Calcfoil stall+Eppler ext transition |  |  |  | L/D Max: | 108.628 | at alpha= | 5.5 | deg
Re: | 750000 |  |  | Cd Min: | 0.00664 | at alpha= | 1 | deg
Mach: | 0.1 |  |  | Cl=0 at alpha= | -2.121 | deg
|  |  |  | @ Cl=0.1, Cd= | 0.00691
|  |  |  | @ Cl=0.4, Cd= | 0.0067639
|  |  |  | @ Cl=0.6, Cd= | 0.0074533
alpha (deg) | Cl | Cd | Cm | Cl/Cd
-20 | -0.749 | 0.19161 | -0.005 | -3.909
-19.5 | -0.774 | 0.18525 | -0.005 | -4.176
-19 | -0.797 | 0.17563 | -0.006 | -4.54
-18.5 | -0.819 | 0.16237 | -0.006 | -5.047
-18 | -0.841 | 0.15727 | -0.006 | -5.345
-17.5 | -0.859 | 0.14657 | -0.007 | -5.864
-17 | -0.876 | 0.13899 | -0.007 | -6.3
-16.5 | -0.889 | 0.13278 | -0.007 | -6.699
-16 | -0.896 | 0.12473 | -0.008 | -7.182
-15.5 | -0.897 | 0.11854 | -0.008 | -7.568
-15 | -0.895 | 0.11119 | -0.008 | -8.049
-14.5 | -0.891 | 0.10477 | -0.009 | -8.504
-14 | -0.884 | 0.09886 | -0.01 | -8.94
-13.5 | -0.873 | 0.09413 | -0.01 | -9.272
-13 | -0.859 | 0.0887 | -0.011 | -9.689
-12.5 | -0.842 | 0.08353 | -0.011 | -10.081
-12 | -0.822 | 0.07884 | -0.012 | -10.429
-11.5 | -0.799 | 0.07402 | -0.012 | -10.791
-11 | -0.774 | 0.06893 | -0.013 | -11.228
-10.5 | -0.745 | 0.06466 | -0.014 | -11.522
-10 | -0.851 | 0.01723 | -0.027 | -49.385
-9.5 | -0.812 | 0.01624 | -0.028 | -49.992
-9 | -0.769 | 0.01536 | -0.029 | -50.06
-8.5 | -0.724 | 0.01463 | -0.03 | -49.471
-8 | -0.676 | 0.01394 | -0.031 | -48.449
-7.5 | -0.626 | 0.01334 | -0.032 | -46.895
-7 | -0.573 | 0.01275 | -0.033 | -44.986
-6.5 | -0.52 | 0.01224 | -0.034 | -42.452
-6 | -0.464 | 0.01172 | -0.035 | -39.616
-5.5 | -0.408 | 0.01131 | -0.036 | -36.033
-5 | -0.35 | 0.01096 | -0.037 | -31.924
-4.5 | -0.292 | 0.01084 | -0.039 | -26.911
-4 | -0.231 | 0.01046 | -0.04 | -22.104
-3.5 | -0.17 | 0.01019 | -0.041 | -16.7
-3 | -0.109 | 0.00992 | -0.042 | -10.966
-2.5 | -0.047 | 0.00683 | -0.042 | -6.903
-2 | 0.015 | 0.00686 | -0.043 | 2.148
-1.5 | 0.077 | 0.00691 | -0.044 | 11.125
-1 | 0.139 | 0.00691 | -0.045 | 20.103
-0.5 | 0.201 | 0.00695 | -0.046 | 28.893
0 | 0.263 | 0.00705 | -0.047 | 37.312
0.5 | 0.325 | 0.0071 | -0.048 | 45.764
1 | 0.386 | 0.00664 | -0.049 | 58.131
1.5 | 0.447 | 0.00718 | -0.05 | 62.207
2 | 0.507 | 0.00724 | -0.051 | 70.06
2.5 | 0.568 | 0.0074 | -0.052 | 76.786
3 | 0.628 | 0.0075 | -0.053 | 83.762
3.5 | 0.686 | 0.00766 | -0.054 | 89.455
4 | 0.744 | 0.00783 | -0.054 | 94.957
4.5 | 0.802 | 0.008 | -0.055 | 100.223
5 | 0.858 | 0.00821 | -0.056 | 104.54
5.5 | 0.914 | 0.00842 | -0.057 | 108.628
6 | 0.957 | 0.01582 | -0.057 | 60.487
6.5 | 1.01 | 0.01666 | -0.058 | 60.606
7 | 1.06 | 0.0174 | -0.059 | 60.905
7.5 | 1.108 | 0.01802 | -0.06 | 61.48
8 | 1.154 | 0.01886 | -0.06 | 61.175
8.5 | 1.197 | 0.01973 | -0.061 | 60.685
9 | 1.238 | 0.02071 | -0.062 | 59.78
9.5 | 1.275 | 0.02175 | -0.063 | 58.629
10 | 1.31 | 0.02291 | -0.063 | 57.155
10.5 | 1.34 | 0.02409 | -0.064 | 55.633
11 | 1.367 | 0.02553 | -0.065 | 53.542
11.5 | 1.39 | 0.02691 | -0.066 | 51.641
12 | 1.405 | 0.02842 | -0.066 | 49.425
12.5 | 1.414 | 0.03 | -0.067 | 47.13
13 | 1.418 | 0.03195 | -0.068 | 44.388
13.5 | 1.418 | 0.0337 | -0.068 | 42.069
14 | 1.409 | 0.03674 | -0.069 | 38.34
14.5 | 1.377 | 0.04376 | -0.068 | 31.455
15 | 1.212 | 0.10061 | -0.048 | 12.049
15.5 | 1.185 | 0.11256 | -0.043 | 10.53
16 | 1.163 | 0.12187 | -0.04 | 9.54
16.5 | 1.135 | 0.12981 | -0.037 | 8.745
17 | 1.108 | 0.13793 | -0.037 | 8.033
17.5 | 1.078 | 0.14817 | -0.036 | 7.274
18 | 1.045 | 0.15277 | -0.035 | 6.843

## 36. Re 750k Mach 0.10 (2)
BIGFOIL.COM POLAR EXPORT
NACA65-317 a=0.6
NACA65-317 a=0.6 |  |  |  | Cl Max: | 1.249 | at alpha= | 18.5 | deg
XFOIL ncrit=9 |  |  |  | L/D Max: | 113.076 | at alpha= | 6 | deg
Re: | 750000 |  |  | Cd Min: | 0.18208 | at alpha= | -18 | deg
Mach: | 0.1 |  |  | Cl=0 at alpha= | -2.1142 | deg
|  |  |  | @ Cl=0.1, Cd= | 0.0075843
|  |  |  | @ Cl=0.4, Cd= | 0.0076224
|  |  |  | @ Cl=0.6, Cd= | 0.0077608
alpha (deg) | Cl | Cd | Cm | Cl/Cd
-18 | -0.5118 | 0.18208 | -0.0146 | -2.8109
-17.5 | -0.5 | 0.17392 | -0.0185 | -2.8749
-17 | -0.4804 | 0.16864 | -0.0216 | -2.8487
-16.5 | -0.4583 | 0.16232 | -0.0268 | -2.8234
-15.5 | -0.707 | 0.07635 | -0.0724 | -9.26
-15 | -0.7742 | 0.06027 | -0.0814 | -12.8455
-14.5 | -0.818 | 0.05085 | -0.0835 | -16.0865
-14 | -0.8468 | 0.04375 | -0.0833 | -19.3554
-13.5 | -0.8599 | 0.03891 | -0.0817 | -22.0997
-13 | -0.8644 | 0.03486 | -0.079 | -24.7963
-12.5 | -0.8609 | 0.03207 | -0.0757 | -26.8444
-12 | -0.8479 | 0.02861 | -0.0727 | -29.6365
-11.5 | -0.817 | 0.02531 | -0.0712 | -32.2797
-11 | -0.7863 | 0.02353 | -0.0691 | -33.4169
-10.5 | -0.7541 | 0.02203 | -0.0668 | -34.2306
-10 | -0.7189 | 0.0206 | -0.0647 | -34.8981
-9.5 | -0.6833 | 0.01939 | -0.0623 | -35.2398
-9 | -0.6465 | 0.01842 | -0.0599 | -35.0977
-8.5 | -0.6129 | 0.01662 | -0.0572 | -36.8773
-8 | -0.5743 | 0.01555 | -0.0551 | -36.9325
-7.5 | -0.5318 | 0.0147 | -0.0535 | -36.1769
-7 | -0.4862 | 0.01404 | -0.0523 | -34.6296
-6.5 | -0.4438 | 0.01301 | -0.0506 | -34.1122
-6 | -0.3956 | 0.01236 | -0.0498 | -32.0065
-5.5 | -0.3456 | 0.0118 | -0.0492 | -29.2881
-5 | -0.2943 | 0.01124 | -0.0488 | -26.1833
-4.5 | -0.2448 | 0.01051 | -0.0482 | -23.2921
-4 | -0.2035 | 0.00896 | -0.0469 | -22.7121
-3.5 | -0.16 | 0.00753 | -0.0457 | -21.2483
-3 | -0.1027 | 0.00747 | -0.0462 | -13.7483
-2.5 | -0.0446 | 0.00747 | -0.0468 | -5.9705
-2 | 0.0132 | 0.0075 | -0.0474 | 1.76
-1.5 | 0.0711 | 0.00755 | -0.0479 | 9.4172
-1 | 0.1301 | 0.00762 | -0.0487 | 17.0735
-0.5 | 0.1889 | 0.00754 | -0.0496 | 25.0531
0 | 0.248 | 0.00755 | -0.0505 | 32.8477
0.5 | 0.3068 | 0.0076 | -0.0514 | 40.3684
1 | 0.3654 | 0.00759 | -0.0523 | 48.1423
2 | 0.4828 | 0.0077 | -0.054 | 62.7013
3 | 0.5991 | 0.00776 | -0.0556 | 77.2036
3.5 | 0.6567 | 0.00781 | -0.0562 | 84.0845
4.5 | 0.7686 | 0.00775 | -0.0566 | 99.1742
5 | 0.8215 | 0.00776 | -0.0563 | 105.8634
5.5 | 0.8739 | 0.0079 | -0.0559 | 110.6203
6 | 0.9227 | 0.00816 | -0.0549 | 113.076
6.5 | 0.9507 | 0.00914 | -0.0503 | 104.0153
7 | 0.9388 | 0.01098 | -0.0389 | 85.5009
7.5 | 0.9218 | 0.01305 | -0.0277 | 70.636
8 | 0.9299 | 0.01584 | -0.0234 | 58.7058
8.5 | 0.934 | 0.01856 | -0.0183 | 50.3233
9 | 0.9512 | 0.02076 | -0.0148 | 45.8189
9.5 | 0.9735 | 0.02278 | -0.0121 | 42.7349
10 | 0.9984 | 0.0247 | -0.0098 | 40.4211
10.5 | 1.0187 | 0.027 | -0.0072 | 37.7296
11 | 1.0437 | 0.02911 | -0.0054 | 35.8537
11.5 | 1.0639 | 0.03164 | -0.0033 | 33.6252
12 | 1.0776 | 0.03481 | -0.0011 | 30.9566
12.5 | 1.1019 | 0.03728 | 0.0002 | 29.5574
13 | 1.1226 | 0.04013 | 0.0015 | 27.9741
13.5 | 1.1398 | 0.04338 | 0.0028 | 26.2748
14 | 1.1464 | 0.04765 | 0.0045 | 24.0588
14.5 | 1.1665 | 0.0509 | 0.0052 | 22.9175
15 | 1.1862 | 0.05434 | 0.0056 | 21.8292
15.5 | 1.2024 | 0.0582 | 0.0059 | 20.6598
16 | 1.2168 | 0.06236 | 0.006 | 19.5125
16.5 | 1.2277 | 0.067 | 0.0059 | 18.3239
17 | 1.2353 | 0.07209 | 0.006 | 17.1355
17.5 | 1.2435 | 0.07767 | 0.0047 | 16.01
18 | 1.2478 | 0.08387 | 0.0032 | 14.8778
18.5 | 1.249 | 0.0907 | 0.0012 | 13.7707
19 | 1.2475 | 0.09819 | -0.0014 | 12.705
19.5 | 1.2449 | 0.10611 | -0.0049 | 11.7322
20 | 1.2382 | 0.11483 | -0.0088 | 10.7829

## 37. Re 750k Mach 0.25 (1)
BIGFOIL.COM POLAR EXPORT
NACA65-317 a=0.6
NACA65-317 a=0.6 |  |  |  | Cl Max: | 1.367 | at alpha= | 11.5 | deg
JavaFoil+Calcfoil stall+Eppler ext transition |  |  |  | L/D Max: | 107.273 | at alpha= | 5.5 | deg
Re: | 750000 |  |  | Cd Min: | 0.0067 | at alpha= | 0.5 | deg
Mach: | 0.25 |  |  | Cl=0 at alpha= | -2.1191 | deg
|  |  |  | @ Cl=0.1, Cd= | 0.0069766
|  |  |  | @ Cl=0.4, Cd= | 0.0071995
|  |  |  | @ Cl=0.6, Cd= | 0.0075664
alpha (deg) | Cl | Cd | Cm | Cl/Cd
-18 | -0.528 | 0.20364 | -0.007 | -2.591
-17.5 | -0.584 | 0.17791 | -0.007 | -3.282
-17 | -0.636 | 0.16164 | -0.007 | -3.938
-16.5 | -0.685 | 0.15398 | -0.007 | -4.446
-16 | -0.72 | 0.14151 | -0.008 | -5.087
-15.5 | -0.747 | 0.13182 | -0.008 | -5.664
-15 | -0.769 | 0.1228 | -0.008 | -6.262
-14.5 | -0.786 | 0.11326 | -0.009 | -6.942
-14 | -0.799 | 0.10708 | -0.009 | -7.458
-13.5 | -0.805 | 0.09851 | -0.01 | -8.175
-13 | -0.807 | 0.09285 | -0.01 | -8.69
-12.5 | -0.803 | 0.08774 | -0.011 | -9.157
-12 | -0.794 | 0.0813 | -0.011 | -9.77
-11.5 | -0.781 | 0.07703 | -0.012 | -10.14
-11 | -0.763 | 0.07199 | -0.013 | -10.598
-10.5 | -0.74 | 0.06737 | -0.013 | -10.98
-10 | -0.711 | 0.06288 | -0.014 | -11.307
-9.5 | -0.685 | 0.05666 | -0.017 | -12.089
-9 | -0.774 | 0.01617 | -0.03 | -47.889
-8.5 | -0.731 | 0.01542 | -0.031 | -47.382
-8 | -0.685 | 0.01464 | -0.032 | -46.779
-7.5 | -0.636 | 0.01393 | -0.033 | -45.618
-7 | -0.584 | 0.01325 | -0.034 | -44.061
-6.5 | -0.53 | 0.01267 | -0.035 | -41.838
-6 | -0.474 | 0.01207 | -0.036 | -39.281
-5.5 | -0.417 | 0.01163 | -0.037 | -35.832
-5 | -0.358 | 0.01127 | -0.038 | -31.75
-4.5 | -0.298 | 0.01091 | -0.039 | -27.275
-4 | -0.237 | 0.01071 | -0.041 | -22.154
-3.5 | -0.175 | 0.01041 | -0.042 | -16.796
-3 | -0.112 | 0.01011 | -0.043 | -11.056
-2.5 | -0.048 | 0.00694 | -0.044 | -6.972
-2 | 0.015 | 0.00698 | -0.045 | 2.169
-1.5 | 0.079 | 0.00697 | -0.046 | 11.323
-1 | 0.143 | 0.00699 | -0.047 | 20.412
-0.5 | 0.206 | 0.00706 | -0.048 | 29.25
0 | 0.27 | 0.00721 | -0.049 | 37.499
0.5 | 0.333 | 0.0067 | -0.049 | 49.609
1 | 0.395 | 0.00719 | -0.05 | 54.936
1.5 | 0.458 | 0.00731 | -0.051 | 62.615
2 | 0.52 | 0.00739 | -0.052 | 70.373
2.5 | 0.582 | 0.00752 | -0.053 | 77.395
3 | 0.644 | 0.00768 | -0.054 | 83.831
3.5 | 0.703 | 0.00786 | -0.055 | 89.427
4 | 0.762 | 0.00804 | -0.056 | 94.774
4.5 | 0.821 | 0.00823 | -0.057 | 99.761
5 | 0.879 | 0.00843 | -0.058 | 104.262
5.5 | 0.936 | 0.00872 | -0.058 | 107.273
6 | 0.979 | 0.01665 | -0.058 | 58.802
6.5 | 1.032 | 0.01743 | -0.059 | 59.217
7 | 1.082 | 0.01826 | -0.06 | 59.266
7.5 | 1.13 | 0.01899 | -0.061 | 59.508
8 | 1.175 | 0.0199 | -0.062 | 59.023
8.5 | 1.216 | 0.02093 | -0.063 | 58.098
9 | 1.253 | 0.022 | -0.063 | 56.966
9.5 | 1.287 | 0.02326 | -0.064 | 55.33
10 | 1.315 | 0.02447 | -0.065 | 53.759
10.5 | 1.339 | 0.02597 | -0.066 | 51.549
11 | 1.356 | 0.02767 | -0.066 | 49.024
11.5 | 1.367 | 0.02933 | -0.067 | 46.629
12 | 1.366 | 0.03126 | -0.068 | 43.714
12.5 | 1.356 | 0.03308 | -0.068 | 41.005
13 | 1.334 | 0.03655 | -0.069 | 36.504
13.5 | 1.127 | 0.09685 | -0.037 | 11.632
14 | 1.098 | 0.10486 | -0.034 | 10.472
14.5 | 1.066 | 0.11075 | -0.035 | 9.627
15 | 1.026 | 0.12041 | -0.033 | 8.521
15.5 | 0.981 | 0.12956 | -0.033 | 7.571
16 | 0.929 | 0.13707 | -0.032 | 6.779
16.5 | 0.866 | 0.15081 | -0.033 | 5.744

## 38. Re 750k Mach 0.25 (2)
BIGFOIL.COM POLAR EXPORT
NACA65-317 a=0.6
NACA65-317 a=0.6 |  |  |  | Cl Max: | 1.1842 | at alpha= | 16 | deg
XFOIL ncrit=9 |  |  |  | L/D Max: | 111.424 | at alpha= | 6 | deg
Re: | 750000 |  |  | Cd Min: | 0.16799 | at alpha= | 20 | deg
Mach: | 0.25 |  |  | Cl=0 at alpha= | -2.1162 | deg
|  |  |  | @ Cl=0.1, Cd= | 0.00772
|  |  |  | @ Cl=0.4, Cd= | 0.0077636
|  |  |  | @ Cl=0.6, Cd= | 0.0079548
alpha (deg) | Cl | Cd | Cm | Cl/Cd
-16.5 | -0.445 | 0.16633 | -0.0281 | -2.6754
-16 | -0.4502 | 0.15456 | -0.0344 | -2.9128
-15.5 | -0.4493 | 0.14405 | -0.0389 | -3.1191
-15 | -0.4344 | 0.13821 | -0.0415 | -3.143
-14.5 | -0.596 | 0.08505 | -0.069 | -7.0076
-14 | -0.6519 | 0.068 | -0.08 | -9.5868
-13.5 | -0.6974 | 0.05646 | -0.0859 | -12.3521
-13 | -0.7315 | 0.0479 | -0.088 | -15.2714
-12 | -0.7717 | 0.03634 | -0.0854 | -21.2356
-11.5 | -0.7812 | 0.03072 | -0.0821 | -25.4297
-11 | -0.7667 | 0.02761 | -0.079 | -27.7689
-10.5 | -0.7436 | 0.02529 | -0.076 | -29.4029
-10 | -0.7134 | 0.02319 | -0.0732 | -30.7633
-9.5 | -0.6774 | 0.02127 | -0.0709 | -31.8477
-9 | -0.64 | 0.01981 | -0.0683 | -32.3069
-8.5 | -0.6014 | 0.01822 | -0.0658 | -33.0077
-8 | -0.5705 | 0.01658 | -0.0621 | -34.4089
-7.5 | -0.5316 | 0.01556 | -0.0594 | -34.1645
-7 | -0.4888 | 0.01465 | -0.0573 | -33.3652
-6.5 | -0.4448 | 0.01375 | -0.0554 | -32.3491
-6 | -0.401 | 0.01283 | -0.0534 | -31.2549
-5.5 | -0.3503 | 0.01219 | -0.0525 | -28.7367
-5 | -0.2998 | 0.01151 | -0.0516 | -26.0469
-4.5 | -0.2472 | 0.01098 | -0.051 | -22.5137
-4 | -0.2026 | 0.00966 | -0.0496 | -20.9731
-3.5 | -0.1642 | 0.00772 | -0.0476 | -21.2694
-3 | -0.1062 | 0.0076 | -0.0478 | -13.9737
-2.5 | -0.0459 | 0.00758 | -0.0485 | -6.0554
-2 | 0.0139 | 0.00764 | -0.0489 | 1.8194
-1.5 | 0.0734 | 0.00772 | -0.0494 | 9.5078
-1 | 0.1343 | 0.00772 | -0.0502 | 17.3964
-0.5 | 0.1952 | 0.00768 | -0.0511 | 25.4167
0 | 0.256 | 0.00774 | -0.052 | 33.0749
0.5 | 0.3168 | 0.00775 | -0.053 | 40.8774
1 | 0.3773 | 0.00773 | -0.0538 | 48.8098
1.5 | 0.4381 | 0.00782 | -0.0547 | 56.023
2 | 0.4983 | 0.00786 | -0.0556 | 63.3969
2.5 | 0.5586 | 0.0079 | -0.0564 | 70.7089
3 | 0.619 | 0.00798 | -0.0571 | 77.5689
3.5 | 0.6781 | 0.00801 | -0.0576 | 84.6567
4 | 0.7371 | 0.00803 | -0.058 | 91.7933
4.5 | 0.7933 | 0.00797 | -0.0578 | 99.5358
5 | 0.8473 | 0.00799 | -0.0571 | 106.0451
5.5 | 0.9007 | 0.00814 | -0.0563 | 110.6511
6 | 0.9471 | 0.0085 | -0.0544 | 111.4235
6.5 | 0.9524 | 0.01001 | -0.0455 | 95.1449
7 | 0.9264 | 0.01214 | -0.032 | 76.3097
7.5 | 0.9081 | 0.01473 | -0.0215 | 61.6497
8 | 0.9161 | 0.0181 | -0.0181 | 50.6133
9 | 0.9431 | 0.02324 | -0.0103 | 40.5809
9.5 | 0.9658 | 0.02547 | -0.0076 | 37.9191
10 | 0.9863 | 0.02795 | -0.0049 | 35.288
10.5 | 1.0089 | 0.03045 | -0.0026 | 33.133
11 | 1.0316 | 0.03305 | -0.0006 | 31.2133
11.5 | 1.0461 | 0.03639 | 0.0018 | 28.7469
12 | 1.0643 | 0.03961 | 0.0036 | 26.8695
12.5 | 1.086 | 0.04269 | 0.005 | 25.4392
13 | 1.1045 | 0.04615 | 0.0063 | 23.9328
13.5 | 1.1184 | 0.0501 | 0.0077 | 22.3234
14 | 1.1326 | 0.05417 | 0.009 | 20.9083
14.5 | 1.1498 | 0.05817 | 0.0098 | 19.7662
15 | 1.1651 | 0.0626 | 0.01 | 18.6118
15.5 | 1.1766 | 0.0676 | 0.01 | 17.4053
16 | 1.1842 | 0.07318 | 0.0096 | 16.182
16.5 | 1.182 | 0.08025 | 0.0087 | 14.729
17 | 1.1774 | 0.08821 | 0.0066 | 13.3477
17.5 | 1.1675 | 0.09743 | 0.0033 | 11.983
18 | 1.153 | 0.10773 | -0.0012 | 10.7027
18.5 | 1.1308 | 0.11992 | -0.0072 | 9.4296
19 | 1.1081 | 0.13287 | -0.0147 | 8.3397
19.5 | 1.0807 | 0.14748 | -0.0238 | 7.3278
20 | 1.0319 | 0.16799 | -0.0372 | 6.1426

## 39. Re 750k Mach 0.50 (1)
BIGFOIL.COM POLAR EXPORT
NACA65-317 a=0.6
NACA65-317 a=0.6 |  |  |  | Cl Max: | 1.222 | at alpha= | 20 | deg
JavaFoil+Calcfoil stall+Eppler ext transition |  |  |  | L/D Max: | 99.096 | at alpha= | 5 | deg
Re: | 750000 |  |  | Cd Min: | 0.00699 | at alpha= | -2.5 | deg
Mach: | 0.5 |  |  | Cl=0 at alpha= | -2.1197 | deg
|  |  |  | @ Cl=0.1, Cd= | 0.00736
|  |  |  | @ Cl=0.4, Cd= | 0.0077649
|  |  |  | @ Cl=0.6, Cd= | 0.0081965
alpha (deg) | Cl | Cd | Cm | Cl/Cd
-20 | -0.998 | 0.20758 | -0.007 | -4.81
-19.5 | -0.971 | 0.20097 | -0.008 | -4.831
-19 | -0.944 | 0.19768 | -0.008 | -4.775
-18.5 | -0.917 | 0.19174 | -0.009 | -4.781
-18 | -0.89 | 0.19167 | -0.009 | -4.645
-17.5 | -0.86 | 0.18376 | -0.009 | -4.679
-17 | -0.832 | 0.1765 | -0.01 | -4.716
-16.5 | -0.805 | 0.17149 | -0.01 | -4.694
-16 | -0.778 | 0.17033 | -0.011 | -4.566
-15.5 | -0.749 | 0.16117 | -0.011 | -4.649
-15 | -0.721 | 0.15266 | -0.011 | -4.722
-14.5 | -0.693 | 0.14922 | -0.011 | -4.647
-14 | -0.666 | 0.14155 | -0.012 | -4.705
-13.5 | -0.638 | 0.14048 | -0.012 | -4.544
-13 | -0.61 | 0.13304 | -0.012 | -4.584
-12.5 | -0.582 | 0.12506 | -0.012 | -4.651
-12 | -0.554 | 0.1184 | -0.013 | -4.679
-11.5 | -0.526 | 0.1147 | -0.013 | -4.588
-11 | -0.498 | 0.1091 | -0.014 | -4.569
-10.5 | -0.471 | 0.10619 | -0.014 | -4.432
-10 | -0.442 | 0.09754 | -0.013 | -4.532
-9.5 | -0.414 | 0.09431 | -0.014 | -4.393
-9 | -0.386 | 0.09046 | -0.014 | -4.271
-8.5 | -0.517 | 0.06227 | -0.015 | -8.295
-8 | -0.547 | 0.05563 | -0.016 | -9.841
-7.5 | -0.535 | 0.05009 | -0.018 | -10.684
-7 | -0.607 | 0.01582 | -0.037 | -38.403
-6.5 | -0.563 | 0.01505 | -0.039 | -37.397
-6 | -0.51 | 0.01419 | -0.04 | -35.951
-5.5 | -0.452 | 0.01336 | -0.041 | -33.874
-5 | -0.391 | 0.01269 | -0.042 | -30.827
-4.5 | -0.327 | 0.01215 | -0.044 | -26.894
-4 | -0.26 | 0.0117 | -0.045 | -22.258
-3.5 | -0.193 | 0.01132 | -0.046 | -17.02
-3 | -0.124 | 0.01099 | -0.047 | -11.241
-2.5 | -0.054 | 0.00699 | -0.049 | -7.728
-2 | 0.017 | 0.00734 | -0.05 | 2.303
-1.5 | 0.088 | 0.00736 | -0.051 | 11.994
-1 | 0.16 | 0.00736 | -0.052 | 21.684
-0.5 | 0.231 | 0.0074 | -0.053 | 31.181
0 | 0.298 | 0.00761 | -0.054 | 39.23
0.5 | 0.368 | 0.00771 | -0.055 | 47.751
1 | 0.438 | 0.00783 | -0.056 | 55.925
1.5 | 0.507 | 0.00796 | -0.057 | 63.735
2 | 0.576 | 0.00812 | -0.058 | 70.962
2.5 | 0.645 | 0.00834 | -0.059 | 77.311
3 | 0.714 | 0.00856 | -0.06 | 83.323
3.5 | 0.777 | 0.00879 | -0.061 | 88.392
4 | 0.842 | 0.00908 | -0.062 | 92.759
4.5 | 0.906 | 0.00939 | -0.063 | 96.461
5 | 0.968 | 0.00976 | -0.064 | 99.096
5.5 | 1.016 | 0.01889 | -0.064 | 53.794
6 | 1.072 | 0.02021 | -0.065 | 53.03
6.5 | 1.123 | 0.0214 | -0.066 | 52.459
7 | 1.165 | 0.02272 | -0.067 | 51.292
7.5 | 1.197 | 0.02417 | -0.067 | 49.51
8 | 1.212 | 0.02577 | -0.068 | 47.037
8.5 | 1.199 | 0.02778 | -0.069 | 43.16
9 | 0.95 | 0.06232 | -0.033 | 15.237
9.5 | 0.647 | 0.07381 | -0.029 | 8.768
10 | 0.675 | 0.0949 | -0.031 | 7.11
10.5 | 0.702 | 0.10112 | -0.031 | 6.942
11 | 0.729 | 0.10419 | -0.032 | 6.998
11.5 | 0.757 | 0.1106 | -0.033 | 6.841
12 | 0.785 | 0.12291 | -0.036 | 6.383
12.5 | 0.812 | 0.12327 | -0.036 | 6.584
13 | 0.839 | 0.1279 | -0.037 | 6.556
13.5 | 0.867 | 0.13443 | -0.04 | 6.452
14 | 0.894 | 0.14207 | -0.041 | 6.294
14.5 | 0.921 | 0.15097 | -0.041 | 6.1
15 | 0.95 | 0.15921 | -0.044 | 5.965
15.5 | 0.977 | 0.16644 | -0.045 | 5.867
16 | 1.003 | 0.17101 | -0.046 | 5.868
16.5 | 1.031 | 0.17232 | -0.048 | 5.984
17 | 1.059 | 0.17891 | -0.05 | 5.922
17.5 | 1.086 | 0.1889 | -0.05 | 5.748
18 | 1.113 | 0.19253 | -0.051 | 5.781
18.5 | 1.143 | 0.20145 | -0.054 | 5.675
19 | 1.169 | 0.19944 | -0.054 | 5.859
19.5 | 1.195 | 0.20899 | -0.055 | 5.717
20 | 1.222 | 0.21437 | -0.056 | 5.698

## 40. Re 750k Mach 0.50 (2)
BIGFOIL.COM POLAR EXPORT
NACA65-317 a=0.6
NACA65-317 a=0.6 |  |  |  | Cl Max: | 1.0223 | at alpha= | 12.5 | deg
XFOIL ncrit=9 |  |  |  | L/D Max: | 103.652 | at alpha= | 5.5 | deg
Re: | 750000 |  |  | Cd Min: | 0.23946 | at alpha= | -20 | deg
Mach: | 0.5 |  |  | Cl=0 at alpha= | -2.1126 | deg
|  |  |  | @ Cl=0.1, Cd= | 0.0084149
|  |  |  | @ Cl=0.4, Cd= | 0.0085239
|  |  |  | @ Cl=0.6, Cd= | 0.0088126
alpha (deg) | Cl | Cd | Cm | Cl/Cd
-20 | -0.5875 | 0.23946 | 0.0102 | -2.4534
-19.5 | -0.566 | 0.23095 | 0.0044 | -2.4507
-18.5 | -0.5166 | 0.21446 | -0.0079 | -2.4088
-18 | -0.4969 | 0.20705 | -0.0121 | -2.3999
-17.5 | -0.492 | 0.19703 | -0.0184 | -2.4971
-17 | -0.4645 | 0.19086 | -0.0203 | -2.4337
-16.5 | -0.4433 | 0.18413 | -0.024 | -2.4075
-16 | -0.4352 | 0.17413 | -0.0308 | -2.4993
-15.5 | -0.4209 | 0.1649 | -0.0357 | -2.5525
-15 | -0.3962 | 0.15867 | -0.0384 | -2.497
-14.5 | -0.376 | 0.15157 | -0.0423 | -2.4807
-14 | -0.3615 | 0.14336 | -0.0469 | -2.5216
-13.5 | -0.3629 | 0.13077 | -0.0551 | -2.7751
-13 | -0.3549 | 0.12134 | -0.0597 | -2.9248
-12.5 | -0.3539 | 0.11019 | -0.0646 | -3.2117
-12 | -0.3531 | 0.10042 | -0.07 | -3.5162
-11.5 | -0.3707 | 0.08695 | -0.0777 | -4.2634
-11 | -0.412 | 0.06867 | -0.0896 | -5.9997
-10.5 | -0.4536 | 0.05516 | -0.0988 | -8.2234
-10 | -0.4906 | 0.04526 | -0.1031 | -10.8396
-9.5 | -0.5167 | 0.03781 | -0.1038 | -13.6657
-9 | -0.5366 | 0.03159 | -0.1019 | -16.9864
-8.5 | -0.5375 | 0.027 | -0.0982 | -19.9074
-8 | -0.5196 | 0.0234 | -0.0941 | -22.2051
-7.5 | -0.4848 | 0.02066 | -0.0904 | -23.4656
-7 | -0.4435 | 0.01858 | -0.0868 | -23.8698
-6.5 | -0.4028 | 0.01692 | -0.083 | -23.8061
-6 | -0.3747 | 0.01524 | -0.0775 | -24.5866
-5.5 | -0.3464 | 0.0141 | -0.0714 | -24.5674
-5 | -0.3022 | 0.01317 | -0.0676 | -22.9461
-4.5 | -0.2543 | 0.01231 | -0.0644 | -20.658
-4 | -0.1996 | 0.01161 | -0.0624 | -17.1921
-3.5 | -0.1533 | 0.01036 | -0.0596 | -14.7973
-3 | -0.1197 | 0.00822 | -0.0556 | -14.562
-2.5 | -0.053 | 0.00814 | -0.0556 | -6.5111
-2 | 0.0154 | 0.0082 | -0.0558 | 1.878
-1.5 | 0.083 | 0.00841 | -0.056 | 9.8692
-1 | 0.152 | 0.00843 | -0.0568 | 18.0308
-0.5 | 0.2212 | 0.00839 | -0.0576 | 26.3647
0 | 0.2907 | 0.00845 | -0.0586 | 34.4024
0.5 | 0.359 | 0.0085 | -0.0595 | 42.2353
1 | 0.4276 | 0.00854 | -0.0603 | 50.0703
1.5 | 0.497 | 0.00864 | -0.0612 | 57.5231
2 | 0.5645 | 0.00875 | -0.0618 | 64.5143
2.5 | 0.6326 | 0.00887 | -0.0623 | 71.3191
3 | 0.7018 | 0.00898 | -0.0629 | 78.1514
3.5 | 0.7677 | 0.0091 | -0.0627 | 84.3626
4 | 0.8353 | 0.00914 | -0.0625 | 91.3895
4.5 | 0.8944 | 0.00908 | -0.0604 | 98.5022
5 | 0.9471 | 0.00916 | -0.0571 | 103.3952
5.5 | 0.9878 | 0.00953 | -0.0518 | 103.6516
6 | 0.9789 | 0.01092 | -0.0391 | 89.6429
6.5 | 0.9331 | 0.01472 | -0.0246 | 63.3899
7 | 0.897 | 0.01912 | -0.0136 | 46.9142
7.5 | 0.8686 | 0.02349 | -0.0044 | 36.9774
8.5 | 0.8897 | 0.03157 | 0.0013 | 28.1818
9 | 0.9114 | 0.03488 | 0.0042 | 26.1296
9.5 | 0.9334 | 0.03838 | 0.0069 | 24.32
10 | 0.9475 | 0.04261 | 0.0095 | 22.2366
10.5 | 0.9651 | 0.0468 | 0.0118 | 20.6218
11 | 0.9835 | 0.05112 | 0.0139 | 19.239
11.5 | 1.0007 | 0.0557 | 0.0159 | 17.9659
12 | 1.0125 | 0.06097 | 0.0175 | 16.6065
12.5 | 1.0223 | 0.06699 | 0.0186 | 15.2605
13 | 1.0187 | 0.07487 | 0.0181 | 13.6063
13.5 | 1.0043 | 0.08468 | 0.0156 | 11.8599
14 | 0.9825 | 0.09625 | 0.0109 | 10.2078
14.5 | 0.9559 | 0.10943 | 0.004 | 8.7353
15 | 0.9315 | 0.12338 | -0.0044 | 7.5498
15.5 | 0.9065 | 0.13841 | -0.0141 | 6.5494
16 | 0.878 | 0.15543 | -0.0251 | 5.6488
16.5 | 0.8416 | 0.17687 | -0.0377 | 4.7583
17 | 0.8364 | 0.1918 | -0.0461 | 4.3608
17.5 | 0.8424 | 0.20419 | -0.0532 | 4.1256

## 41. Re 1M Mach 0.00 (1)
BIGFOIL.COM POLAR EXPORT
NACA65-317 a=0.6
NACA65-317 a=0.6 |  |  |  | Cl Max: | 1.433 | at alpha= | 13.5 | deg
JavaFoil+Calcfoil stall+Eppler ext transition |  |  |  | L/D Max: | 118.115 | at alpha= | 5.5 | deg
Re: | 1000000 |  |  | Cd Min: | 0.00631 | at alpha= | 2.5 | deg
Mach: | 0 |  |  | Cl=0 at alpha= | -2.121 | deg
|  |  |  | @ Cl=0.1, Cd= | 0.00638
|  |  |  | @ Cl=0.4, Cd= | 0.0066766
|  |  |  | @ Cl=0.6, Cd= | 0.00664
alpha (deg) | Cl | Cd | Cm | Cl/Cd
-16 | -0.917 | 0.12038 | -0.008 | -7.614
-15.5 | -0.914 | 0.11331 | -0.008 | -8.07
-15 | -0.911 | 0.10832 | -0.009 | -8.408
-14.5 | -0.904 | 0.10151 | -0.009 | -8.907
-14 | -0.894 | 0.09678 | -0.01 | -9.237
-13.5 | -0.882 | 0.09075 | -0.01 | -9.713
-13 | -0.867 | 0.08517 | -0.011 | -10.184
-12.5 | -0.848 | 0.08031 | -0.012 | -10.563
-12 | -0.83 | 0.07414 | -0.013 | -11.199
-11.5 | -0.811 | 0.0673 | -0.015 | -12.048
-11 | -0.922 | 0.01827 | -0.025 | -50.498
-10.5 | -0.891 | 0.0169 | -0.026 | -52.751
-10 | -0.855 | 0.01583 | -0.027 | -53.973
-9.5 | -0.813 | 0.01508 | -0.028 | -53.927
-9 | -0.77 | 0.0143 | -0.029 | -53.822
-8.5 | -0.724 | 0.01361 | -0.03 | -53.197
-8 | -0.675 | 0.013 | -0.031 | -51.965
-7.5 | -0.625 | 0.01244 | -0.032 | -50.24
-7 | -0.573 | 0.01192 | -0.033 | -48.042
-6.5 | -0.519 | 0.01143 | -0.034 | -45.376
-6 | -0.463 | 0.01099 | -0.035 | -42.164
-5.5 | -0.407 | 0.01062 | -0.036 | -38.295
-5 | -0.35 | 0.01054 | -0.037 | -33.21
-4.5 | -0.29 | 0.01011 | -0.038 | -28.714
-4 | -0.23 | 0.00978 | -0.039 | -23.525
-3.5 | -0.169 | 0.00953 | -0.04 | -17.772
-3 | -0.108 | 0.00638 | -0.041 | -16.978
-2.5 | -0.047 | 0.00633 | -0.042 | -7.407
-2 | 0.015 | 0.00636 | -0.043 | 2.307
-1.5 | 0.076 | 0.00638 | -0.044 | 11.981
-1 | 0.138 | 0.00638 | -0.045 | 21.649
-0.5 | 0.2 | 0.00643 | -0.046 | 31.076
0 | 0.262 | 0.00651 | -0.047 | 40.186
0.5 | 0.323 | 0.00658 | -0.048 | 49.13
1 | 0.385 | 0.00665 | -0.049 | 57.923
1.5 | 0.447 | 0.00676 | -0.05 | 66.092
2 | 0.508 | 0.0068 | -0.051 | 74.764
2.5 | 0.567 | 0.00631 | -0.052 | 89.903
3 | 0.628 | 0.00692 | -0.053 | 90.704
3.5 | 0.685 | 0.00705 | -0.054 | 97.088
4 | 0.743 | 0.00719 | -0.054 | 103.397
4.5 | 0.801 | 0.00731 | -0.055 | 109.581
5 | 0.858 | 0.00751 | -0.056 | 114.215
5.5 | 0.913 | 0.00773 | -0.057 | 118.115
6 | 0.955 | 0.01486 | -0.057 | 64.244
6.5 | 1.007 | 0.01564 | -0.058 | 64.39
7 | 1.057 | 0.01632 | -0.059 | 64.775
7.5 | 1.106 | 0.01692 | -0.059 | 65.356
8 | 1.152 | 0.01768 | -0.06 | 65.154
8.5 | 1.196 | 0.01849 | -0.061 | 64.646
9 | 1.237 | 0.01939 | -0.062 | 63.787
9.5 | 1.275 | 0.02035 | -0.062 | 62.659
10 | 1.31 | 0.02141 | -0.063 | 61.196
10.5 | 1.342 | 0.0225 | -0.064 | 59.618
11 | 1.37 | 0.02379 | -0.065 | 57.562
11.5 | 1.394 | 0.0249 | -0.065 | 55.996
12 | 1.411 | 0.02644 | -0.066 | 53.353
12.5 | 1.423 | 0.02812 | -0.067 | 50.581
13 | 1.43 | 0.02966 | -0.067 | 48.224
13.5 | 1.433 | 0.03136 | -0.068 | 45.684
14 | 1.43 | 0.0337 | -0.069 | 42.426
14.5 | 1.424 | 0.03536 | -0.069 | 40.256
15 | 1.409 | 0.03845 | -0.07 | 36.65
15.5 | 1.39 | 0.04222 | -0.07 | 32.93
16 | 1.36 | 0.04836 | -0.069 | 28.121
16.5 | 1.198 | 0.10897 | -0.052 | 10.997
17 | 1.154 | 0.12668 | -0.045 | 9.112
17.5 | 1.121 | 0.13889 | -0.04 | 8.068
18 | 1.093 | 0.14699 | -0.04 | 7.436
18.5 | 1.063 | 0.15575 | -0.039 | 6.824

## 42. Re 1M Mach 0.00 (2)
BIGFOIL.COM POLAR EXPORT
NACA65-317 a=0.6
NACA65-317 a=0.6 |  |  |  | Cl Max: | 1.2967 | at alpha= | 19.5 | deg
XFOIL ncrit=9 |  |  |  | L/D Max: | 120.816 | at alpha= | 5.5 | deg
Re: | 1000000 |  |  | Cd Min: | 0.20349 | at alpha= | -19.5 | deg
Mach: | 0 |  |  | Cl=0 at alpha= | -2.1166 | deg
|  |  |  | @ Cl=0.1, Cd= | 0.0066542
|  |  |  | @ Cl=0.4, Cd= | 0.0067219
|  |  |  | @ Cl=0.6, Cd= | 0.006822
alpha (deg) | Cl | Cd | Cm | Cl/Cd
-19.5 | -0.5485 | 0.20349 | 0.0001 | -2.6955
-19 | -0.5301 | 0.19834 | -0.0035 | -2.6727
-18 | -0.5148 | 0.17942 | -0.0139 | -2.8692
-17.5 | -0.8018 | 0.09324 | -0.055 | -8.5993
-17 | -0.871 | 0.07294 | -0.0679 | -11.9413
-16.5 | -0.9123 | 0.0604 | -0.0744 | -15.1043
-16 | -0.9207 | 0.05206 | -0.0804 | -17.6854
-15.5 | -0.9309 | 0.04612 | -0.0818 | -20.1843
-15 | -0.9383 | 0.04136 | -0.0812 | -22.6862
-14.5 | -0.9534 | 0.03518 | -0.0796 | -27.1006
-14 | -0.9418 | 0.03211 | -0.0781 | -29.3304
-13.5 | -0.9246 | 0.02985 | -0.0765 | -30.9749
-13 | -0.9056 | 0.02743 | -0.0745 | -33.0149
-12.5 | -0.883 | 0.02557 | -0.0725 | -34.5327
-12 | -0.8567 | 0.02366 | -0.0704 | -36.2088
-11 | -0.7972 | 0.02071 | -0.066 | -38.4935
-10.5 | -0.7649 | 0.01961 | -0.0637 | -39.0056
-10 | -0.7384 | 0.01766 | -0.0604 | -41.812
-9.5 | -0.7108 | 0.01658 | -0.0567 | -42.8709
-9 | -0.6733 | 0.01572 | -0.0546 | -42.8308
-8.5 | -0.6325 | 0.01488 | -0.0528 | -42.5067
-8 | -0.5892 | 0.01413 | -0.0514 | -41.6985
-7.5 | -0.5455 | 0.01329 | -0.05 | -41.0459
-7 | -0.5017 | 0.01243 | -0.0487 | -40.362
-6.5 | -0.4519 | 0.0119 | -0.0482 | -37.9748
-6 | -0.4009 | 0.01139 | -0.0479 | -35.1975
-5.5 | -0.3511 | 0.0108 | -0.0473 | -32.5093
-5 | -0.2984 | 0.01033 | -0.0473 | -28.8867
-4.5 | -0.2462 | 0.00979 | -0.0472 | -25.1481
-4 | -0.1997 | 0.00873 | -0.0464 | -22.8751
-3.5 | -0.1572 | 0.00706 | -0.0454 | -22.2663
-3 | -0.1026 | 0.00666 | -0.0456 | -15.4054
-2.5 | -0.0447 | 0.00663 | -0.0463 | -6.7421
-2 | 0.0136 | 0.00663 | -0.0471 | 2.0513
-1.5 | 0.0716 | 0.00663 | -0.0477 | 10.7994
-1 | 0.1303 | 0.00668 | -0.0485 | 19.506
-0.5 | 0.1889 | 0.00666 | -0.0494 | 28.3634
0 | 0.2479 | 0.00666 | -0.0504 | 37.2222
0.5 | 0.3065 | 0.00666 | -0.0513 | 46.021
1 | 0.365 | 0.00671 | -0.0522 | 54.3964
1.5 | 0.4239 | 0.00673 | -0.0531 | 62.9866
2 | 0.482 | 0.00673 | -0.054 | 71.6196
2.5 | 0.5403 | 0.00684 | -0.0548 | 78.9912
3 | 0.5981 | 0.00682 | -0.0556 | 87.6979
3.5 | 0.6554 | 0.00688 | -0.0562 | 95.2616
4 | 0.712 | 0.00687 | -0.0567 | 103.639
4.5 | 0.7667 | 0.00692 | -0.0569 | 110.7948
5 | 0.8208 | 0.00703 | -0.0569 | 116.7568
5.5 | 0.8735 | 0.00723 | -0.0568 | 120.816
6 | 0.9172 | 0.0078 | -0.0551 | 117.5897
6.5 | 0.9295 | 0.00956 | -0.0482 | 97.228
7 | 0.9242 | 0.01117 | -0.0381 | 82.7395
7.5 | 0.9173 | 0.01308 | -0.0288 | 70.13
8.5 | 0.9452 | 0.01732 | -0.0203 | 54.5727
9 | 0.9687 | 0.01907 | -0.0173 | 50.7971
9.5 | 0.9946 | 0.02076 | -0.0148 | 47.9094
10 | 1.0215 | 0.02245 | -0.0126 | 45.5011
10.5 | 1.0464 | 0.02433 | -0.0104 | 43.0086
11 | 1.0688 | 0.02645 | -0.0081 | 40.4083
11.5 | 1.094 | 0.02848 | -0.0063 | 38.4129
12 | 1.1185 | 0.03064 | -0.0046 | 36.5046
12.5 | 1.1307 | 0.03386 | -0.0023 | 33.3934
13 | 1.1552 | 0.03621 | -0.001 | 31.9028
13.5 | 1.1752 | 0.03905 | 0.0003 | 30.0948
14 | 1.1954 | 0.04197 | 0.0013 | 28.4822
14.5 | 1.2134 | 0.04518 | 0.0023 | 26.857
15 | 1.2237 | 0.04923 | 0.0032 | 24.8568
15.5 | 1.2346 | 0.0534 | 0.0039 | 23.1199
16 | 1.2516 | 0.05714 | 0.0041 | 21.9041
16.5 | 1.2675 | 0.06112 | 0.004 | 20.7379
17 | 1.278 | 0.06583 | 0.0037 | 19.4136
17.5 | 1.2899 | 0.07058 | 0.0029 | 18.2757
18 | 1.296 | 0.07615 | 0.0019 | 17.019
18.5 | 1.2898 | 0.08338 | 0.0006 | 15.4689
19 | 1.2936 | 0.08977 | -0.0013 | 14.4102
19.5 | 1.2967 | 0.09654 | -0.0039 | 13.4317
20 | 1.2938 | 0.10433 | -0.0069 | 12.401

## 43. Re 1M Mach 0.10 (1)
BIGFOIL.COM POLAR EXPORT
NACA65-317 a=0.6
NACA65-317 a=0.6 |  |  |  | Cl Max: | 1.421 | at alpha= | 13 | deg
JavaFoil+Calcfoil stall+Eppler ext transition |  |  |  | L/D Max: | 118.061 | at alpha= | 5.5 | deg
Re: | 1000000 |  |  | Cd Min: | 0.00637 | at alpha= | -1.5 | deg
Mach: | 0.1 |  |  | Cl=0 at alpha= | -2.121 | deg
|  |  |  | @ Cl=0.1, Cd= | 0.0063885
|  |  |  | @ Cl=0.4, Cd= | 0.0066552
|  |  |  | @ Cl=0.6, Cd= | 0.006909
alpha (deg) | Cl | Cd | Cm | Cl/Cd
-16 | -0.897 | 0.12079 | -0.008 | -7.423
-15.5 | -0.898 | 0.11448 | -0.008 | -7.843
-15 | -0.896 | 0.10881 | -0.009 | -8.233
-14.5 | -0.892 | 0.10229 | -0.009 | -8.72
-14 | -0.885 | 0.09699 | -0.01 | -9.123
-13.5 | -0.874 | 0.0917 | -0.01 | -9.528
-13 | -0.861 | 0.08591 | -0.011 | -10.019
-12.5 | -0.843 | 0.08128 | -0.011 | -10.375
-12 | -0.825 | 0.07587 | -0.013 | -10.871
-11.5 | -0.803 | 0.07064 | -0.014 | -11.369
-11 | -0.919 | 0.01881 | -0.025 | -48.835
-10.5 | -0.891 | 0.01713 | -0.026 | -52.008
-10 | -0.855 | 0.01609 | -0.027 | -53.127
-9.5 | -0.814 | 0.01524 | -0.028 | -53.419
-9 | -0.771 | 0.01444 | -0.029 | -53.391
-8.5 | -0.725 | 0.01373 | -0.03 | -52.836
-8 | -0.677 | 0.01312 | -0.031 | -51.637
-7.5 | -0.627 | 0.01254 | -0.032 | -50.012
-7 | -0.575 | 0.01199 | -0.033 | -47.921
-6.5 | -0.521 | 0.01152 | -0.034 | -45.217
-6 | -0.465 | 0.01104 | -0.035 | -42.156
-5.5 | -0.408 | 0.01069 | -0.036 | -38.219
-5 | -0.351 | 0.00977 | -0.038 | -35.888
-4.5 | -0.292 | 0.01019 | -0.039 | -28.62
-4 | -0.231 | 0.00985 | -0.04 | -23.467
-3.5 | -0.17 | 0.0096 | -0.041 | -17.72
-3 | -0.109 | 0.00935 | -0.042 | -11.634
-2.5 | -0.047 | 0.00639 | -0.042 | -7.371
-2 | 0.015 | 0.00638 | -0.043 | 2.31
-1.5 | 0.077 | 0.00637 | -0.044 | 12.071
-1 | 0.139 | 0.00642 | -0.045 | 21.64
-0.5 | 0.201 | 0.00646 | -0.046 | 31.118
0 | 0.263 | 0.00649 | -0.047 | 40.543
0.5 | 0.325 | 0.00656 | -0.048 | 49.561
1 | 0.387 | 0.00663 | -0.049 | 58.385
1.5 | 0.449 | 0.00675 | -0.05 | 66.487
2 | 0.511 | 0.0069 | -0.051 | 74.102
2.5 | 0.57 | 0.00685 | -0.052 | 83.257
3 | 0.631 | 0.00697 | -0.053 | 90.465
3.5 | 0.688 | 0.00706 | -0.054 | 97.462
4 | 0.747 | 0.00721 | -0.055 | 103.59
4.5 | 0.804 | 0.00737 | -0.056 | 109.165
5 | 0.861 | 0.00755 | -0.056 | 114.082
5.5 | 0.918 | 0.00777 | -0.057 | 118.061
6 | 0.959 | 0.01496 | -0.057 | 64.064
6.5 | 1.011 | 0.01576 | -0.058 | 64.151
7 | 1.062 | 0.01646 | -0.059 | 64.484
7.5 | 1.11 | 0.01707 | -0.06 | 65.004
8 | 1.156 | 0.01786 | -0.06 | 64.704
8.5 | 1.199 | 0.01867 | -0.061 | 64.215
9 | 1.24 | 0.01959 | -0.062 | 63.284
9.5 | 1.278 | 0.02059 | -0.063 | 62.05
10 | 1.312 | 0.02166 | -0.064 | 60.565
10.5 | 1.343 | 0.02278 | -0.064 | 58.932
11 | 1.37 | 0.02414 | -0.065 | 56.742
11.5 | 1.392 | 0.02541 | -0.066 | 54.79
12 | 1.407 | 0.02696 | -0.066 | 52.183
12.5 | 1.417 | 0.02841 | -0.067 | 49.885
13 | 1.421 | 0.03019 | -0.068 | 47.082
13.5 | 1.421 | 0.03197 | -0.068 | 44.445
14 | 1.414 | 0.03443 | -0.069 | 41.074
14.5 | 1.402 | 0.03678 | -0.069 | 38.119
15 | 1.384 | 0.04016 | -0.07 | 34.464
15.5 | 1.361 | 0.04383 | -0.07 | 31.04
16 | 1.216 | 0.09291 | -0.057 | 13.086
16.5 | 1.145 | 0.12314 | -0.044 | 9.294
17 | 1.114 | 0.13183 | -0.042 | 8.449
17.5 | 1.08 | 0.14122 | -0.039 | 7.651
18 | 1.048 | 0.14854 | -0.038 | 7.053

## 44. Re 1M Mach 0.10 (2)
BIGFOIL.COM POLAR EXPORT
NACA65-317 a=0.6
NACA65-317 a=0.6 |  |  |  | Cl Max: | 1.283 | at alpha= | 18 | deg
XFOIL ncrit=9 |  |  |  | L/D Max: | 120.839 | at alpha= | 5.5 | deg
Re: | 1000000 |  |  | Cd Min: | 0.20419 | at alpha= | -19.5 | deg
Mach: | 0.1 |  |  | Cl=0 at alpha= | -2.1167 | deg
|  |  |  | @ Cl=0.1, Cd= | 0.0066831
|  |  |  | @ Cl=0.4, Cd= | 0.0067366
|  |  |  | @ Cl=0.6, Cd= | 0.0068406
alpha (deg) | Cl | Cd | Cm | Cl/Cd
-19.5 | -0.5489 | 0.20419 | 0.0003 | -2.6882
-19 | -0.5301 | 0.19909 | -0.0034 | -2.6626
-18.5 | -0.527 | 0.18758 | -0.0101 | -2.8095
-18 | -0.5141 | 0.18021 | -0.0139 | -2.8528
-17.5 | -0.4937 | 0.17538 | -0.017 | -2.815
-17 | -0.7858 | 0.08893 | -0.0588 | -8.8362
-16.5 | -0.8517 | 0.0699 | -0.0707 | -12.1845
-16 | -0.8744 | 0.05831 | -0.0795 | -14.9957
-15.5 | -0.895 | 0.05052 | -0.0824 | -17.7158
-15 | -0.9104 | 0.04457 | -0.0826 | -20.4263
-14.5 | -0.9332 | 0.0378 | -0.0816 | -24.6878
-14 | -0.9293 | 0.03385 | -0.0802 | -27.4535
-13.5 | -0.9147 | 0.03129 | -0.0787 | -29.233
-13 | -0.8989 | 0.02857 | -0.0767 | -31.4631
-12.5 | -0.8784 | 0.02651 | -0.0745 | -33.1347
-12 | -0.8536 | 0.02441 | -0.0724 | -34.9693
-11.5 | -0.8261 | 0.02275 | -0.0701 | -36.3121
-11 | -0.7955 | 0.02119 | -0.0679 | -37.5413
-10.5 | -0.7633 | 0.01997 | -0.0655 | -38.2223
-10 | -0.7345 | 0.0181 | -0.0625 | -40.5801
-9 | -0.6727 | 0.01594 | -0.056 | -42.202
-8.5 | -0.6327 | 0.01507 | -0.0541 | -41.9841
-8 | -0.59 | 0.01427 | -0.0525 | -41.3455
-7.5 | -0.5448 | 0.01353 | -0.0512 | -40.2661
-7 | -0.5032 | 0.01254 | -0.0494 | -40.1276
-6.5 | -0.4534 | 0.01197 | -0.0489 | -37.878
-6 | -0.4019 | 0.01149 | -0.0485 | -34.9782
-5 | -0.2995 | 0.01039 | -0.0478 | -28.8258
-4.5 | -0.2468 | 0.00987 | -0.0476 | -25.0051
-3.5 | -0.1574 | 0.00715 | -0.0458 | -22.014
-3 | -0.1032 | 0.00668 | -0.0459 | -15.4491
-2.5 | -0.045 | 0.00667 | -0.0466 | -6.7466
-2 | 0.0137 | 0.00664 | -0.0474 | 2.0633
-1.5 | 0.0721 | 0.00665 | -0.048 | 10.8421
-1 | 0.1311 | 0.00672 | -0.0488 | 19.5089
-0.5 | 0.1901 | 0.00667 | -0.0497 | 28.5007
0 | 0.2494 | 0.00668 | -0.0507 | 37.3353
0.5 | 0.3084 | 0.00669 | -0.0516 | 46.0987
1 | 0.3672 | 0.00672 | -0.0525 | 54.6429
1.5 | 0.4264 | 0.00675 | -0.0534 | 63.1704
2 | 0.4849 | 0.00676 | -0.0542 | 71.7308
2.5 | 0.5436 | 0.00686 | -0.0551 | 79.242
3 | 0.6017 | 0.00684 | -0.0559 | 87.9678
3.5 | 0.6594 | 0.00691 | -0.0565 | 95.4269
4 | 0.7162 | 0.00691 | -0.057 | 103.6469
4.5 | 0.7713 | 0.00695 | -0.0571 | 110.9784
5 | 0.8256 | 0.00707 | -0.0571 | 116.7751
5.5 | 0.8785 | 0.00727 | -0.0569 | 120.8391
6 | 0.9209 | 0.0079 | -0.0549 | 116.5696
6.5 | 0.9303 | 0.00972 | -0.0474 | 95.7099
7 | 0.9219 | 0.01136 | -0.0368 | 81.1532
7.5 | 0.9147 | 0.01337 | -0.0276 | 68.4144
8 | 0.9134 | 0.01537 | -0.0198 | 59.4275
8.5 | 0.9432 | 0.01773 | -0.0193 | 53.198
9 | 0.9676 | 0.01948 | -0.0165 | 49.6715
9.5 | 0.9926 | 0.02127 | -0.0139 | 46.6667
10 | 1.0201 | 0.02296 | -0.0117 | 44.4294
10.5 | 1.0439 | 0.02496 | -0.0093 | 41.8229
11 | 1.0671 | 0.02709 | -0.0071 | 39.3909
11.5 | 1.0918 | 0.02922 | -0.0052 | 37.3648
12 | 1.1157 | 0.03151 | -0.0035 | 35.4078
12.5 | 1.1281 | 0.03478 | -0.0013 | 32.4353
13 | 1.1522 | 0.03725 | 0 | 30.9315
13.5 | 1.1717 | 0.04021 | 0.0013 | 29.1395
14 | 1.1917 | 0.04323 | 0.0024 | 27.5665
14.5 | 1.2088 | 0.04662 | 0.0033 | 25.9288
15 | 1.2138 | 0.05127 | 0.0045 | 23.6747
15.5 | 1.2306 | 0.05501 | 0.0049 | 22.3705
16 | 1.2464 | 0.05898 | 0.005 | 21.1326
16.5 | 1.2611 | 0.06322 | 0.0048 | 19.9478
17 | 1.2709 | 0.06817 | 0.0044 | 18.6431
17.5 | 1.2814 | 0.07324 | 0.0035 | 17.4959
18 | 1.283 | 0.07953 | 0.0023 | 16.1323
18.5 | 1.2796 | 0.08669 | 0.0006 | 14.7606
19 | 1.2813 | 0.09355 | -0.0016 | 13.6964
19.5 | 1.2817 | 0.10097 | -0.0045 | 12.6939
20 | 1.2754 | 0.10949 | -0.0081 | 11.6486

## 45. Re 1M Mach 0.25 (1)
BIGFOIL.COM POLAR EXPORT
NACA65-317 a=0.6
NACA65-317 a=0.6 |  |  |  | Cl Max: | 1.37 | at alpha= | 11.5 | deg
JavaFoil+Calcfoil stall+Eppler ext transition |  |  |  | L/D Max: | 116.879 | at alpha= | 5.5 | deg
Re: | 1000000 |  |  | Cd Min: | 0.00631 | at alpha= | 1.5 | deg
Mach: | 0.25 |  |  | Cl=0 at alpha= | -2.1191 | deg
|  |  |  | @ Cl=0.1, Cd= | 0.0064462
|  |  |  | @ Cl=0.4, Cd= | 0.0067455
|  |  |  | @ Cl=0.6, Cd= | 0.0070158
alpha (deg) | Cl | Cd | Cm | Cl/Cd
-15 | -0.769 | 0.11682 | -0.008 | -6.584
-14.5 | -0.787 | 0.10972 | -0.009 | -7.169
-14 | -0.799 | 0.10308 | -0.009 | -7.751
-13.5 | -0.806 | 0.0962 | -0.01 | -8.376
-13 | -0.808 | 0.09032 | -0.011 | -8.942
-12.5 | -0.804 | 0.08463 | -0.011 | -9.501
-12 | -0.795 | 0.07925 | -0.012 | -10.034
-11.5 | -0.782 | 0.07423 | -0.012 | -10.532
-11 | -0.765 | 0.06962 | -0.014 | -10.986
-10.5 | -0.742 | 0.06515 | -0.014 | -11.389
-10 | -0.846 | 0.01781 | -0.028 | -47.487
-9.5 | -0.816 | 0.01632 | -0.029 | -49.971
-9 | -0.777 | 0.01521 | -0.03 | -51.075
-8.5 | -0.733 | 0.01449 | -0.031 | -50.597
-8 | -0.686 | 0.01374 | -0.032 | -49.949
-7.5 | -0.637 | 0.01308 | -0.033 | -48.696
-7 | -0.585 | 0.01245 | -0.034 | -46.982
-6.5 | -0.531 | 0.01191 | -0.035 | -44.588
-6 | -0.475 | 0.01137 | -0.036 | -41.781
-5.5 | -0.417 | 0.01098 | -0.037 | -38.013
-5 | -0.358 | 0.01063 | -0.038 | -33.709
-4.5 | -0.298 | 0.00973 | -0.04 | -30.662
-4 | -0.237 | 0.01008 | -0.041 | -23.557
-3.5 | -0.175 | 0.0098 | -0.042 | -17.831
-3 | -0.112 | 0.00952 | -0.043 | -11.738
-2.5 | -0.048 | 0.00646 | -0.044 | -7.495
-2 | 0.015 | 0.00644 | -0.045 | 2.352
-1.5 | 0.079 | 0.00642 | -0.046 | 12.293
-1 | 0.143 | 0.0065 | -0.047 | 21.949
-0.5 | 0.206 | 0.00654 | -0.048 | 31.553
0 | 0.27 | 0.00667 | -0.049 | 40.527
0.5 | 0.334 | 0.00672 | -0.05 | 49.685
1 | 0.398 | 0.00676 | -0.051 | 58.834
1.5 | 0.46 | 0.00631 | -0.052 | 72.792
2 | 0.522 | 0.00685 | -0.052 | 76.234
2.5 | 0.584 | 0.00699 | -0.053 | 83.606
3 | 0.646 | 0.00709 | -0.054 | 91.232
3.5 | 0.705 | 0.00724 | -0.055 | 97.438
4 | 0.765 | 0.00739 | -0.056 | 103.474
4.5 | 0.824 | 0.00754 | -0.057 | 109.37
5 | 0.882 | 0.00779 | -0.058 | 113.275
5.5 | 0.939 | 0.00804 | -0.059 | 116.879
6 | 0.981 | 0.01577 | -0.059 | 62.211
6.5 | 1.034 | 0.0165 | -0.059 | 62.675
7 | 1.084 | 0.01728 | -0.06 | 62.744
7.5 | 1.132 | 0.01799 | -0.061 | 62.916
8 | 1.177 | 0.01885 | -0.062 | 62.419
8.5 | 1.218 | 0.01983 | -0.063 | 61.415
9 | 1.255 | 0.0208 | -0.064 | 60.346
9.5 | 1.289 | 0.02199 | -0.064 | 58.606
10 | 1.318 | 0.02317 | -0.065 | 56.861
10.5 | 1.341 | 0.02455 | -0.066 | 54.615
11 | 1.359 | 0.02616 | -0.067 | 51.93
11.5 | 1.37 | 0.02775 | -0.067 | 49.365
12 | 1.369 | 0.02951 | -0.068 | 46.404
12.5 | 1.36 | 0.03133 | -0.069 | 43.418
13 | 1.342 | 0.03396 | -0.069 | 39.523
13.5 | 1.308 | 0.03786 | -0.069 | 34.556
14 | 1.102 | 0.10089 | -0.038 | 10.921
14.5 | 1.07 | 0.10715 | -0.039 | 9.982
15 | 1.028 | 0.11812 | -0.035 | 8.699
15.5 | 0.982 | 0.12466 | -0.035 | 7.878
16 | 0.93 | 0.13215 | -0.034 | 7.036
16.5 | 0.867 | 0.14452 | -0.034 | 5.997

## 46. Re 1M Mach 0.25 (2)
BIGFOIL.COM POLAR EXPORT
NACA65-317 a=0.6
NACA65-317 a=0.6 |  |  |  | Cl Max: | 1.2201 | at alpha= | 17 | deg
XFOIL ncrit=9 |  |  |  | L/D Max: | 120.186 | at alpha= | 5.5 | deg
Re: | 1000000 |  |  | Cd Min: | 0.1844 | at alpha= | -18 | deg
Mach: | 0.25 |  |  | Cl=0 at alpha= | -2.1182 | deg
|  |  |  | @ Cl=0.1, Cd= | 0.0068008
|  |  |  | @ Cl=0.4, Cd= | 0.0068401
|  |  |  | @ Cl=0.6, Cd= | 0.0069955
alpha (deg) | Cl | Cd | Cm | Cl/Cd
-18 | -0.5118 | 0.1844 | -0.0137 | -2.7755
-17.5 | -0.4804 | 0.17892 | -0.0196 | -2.685
-17 | -0.4647 | 0.17314 | -0.0226 | -2.684
-16.5 | -0.4661 | 0.16142 | -0.0286 | -2.8875
-14.5 | -0.7647 | 0.05887 | -0.0833 | -12.9896
-14 | -0.7917 | 0.05013 | -0.0866 | -15.7929
-13.5 | -0.8002 | 0.04446 | -0.0877 | -17.9982
-13 | -0.8149 | 0.03853 | -0.0873 | -21.1498
-12.5 | -0.8148 | 0.03448 | -0.0859 | -23.6311
-12 | -0.8137 | 0.03026 | -0.0834 | -26.8903
-11.5 | -0.8002 | 0.02733 | -0.0807 | -29.2792
-11 | -0.7799 | 0.02464 | -0.0778 | -31.6518
-10.5 | -0.7524 | 0.02254 | -0.075 | -33.3807
-10 | -0.7206 | 0.0209 | -0.0722 | -34.4785
-9.5 | -0.6905 | 0.01859 | -0.0692 | -37.1436
-9 | -0.6582 | 0.01726 | -0.066 | -38.1344
-8.5 | -0.627 | 0.0162 | -0.0621 | -38.7037
-8 | -0.59 | 0.01517 | -0.0591 | -38.8926
-7.5 | -0.5475 | 0.01429 | -0.0568 | -38.3135
-7 | -0.508 | 0.01318 | -0.0542 | -38.5432
-6.5 | -0.4601 | 0.01243 | -0.0529 | -37.0153
-6 | -0.4095 | 0.01184 | -0.0519 | -34.5861
-5.5 | -0.3591 | 0.01116 | -0.0509 | -32.1774
-5 | -0.305 | 0.01067 | -0.0505 | -28.5848
-4 | -0.2006 | 0.00934 | -0.0494 | -21.4775
-3.5 | -0.157 | 0.00774 | -0.0481 | -20.2842
-3 | -0.1065 | 0.00681 | -0.0475 | -15.6388
-2.5 | -0.0462 | 0.00676 | -0.0482 | -6.8343
-2 | 0.0143 | 0.00672 | -0.0489 | 2.128
-1.5 | 0.0746 | 0.00678 | -0.0495 | 11.0029
-1 | 0.1355 | 0.00683 | -0.0503 | 19.8389
-0.5 | 0.1966 | 0.00678 | -0.0513 | 28.9971
0 | 0.2576 | 0.00679 | -0.0522 | 37.9381
0.5 | 0.3187 | 0.00686 | -0.0532 | 46.4577
1 | 0.3795 | 0.00683 | -0.0541 | 55.5637
1.5 | 0.4403 | 0.00686 | -0.055 | 64.1837
2 | 0.501 | 0.00696 | -0.0559 | 71.9828
2.5 | 0.5615 | 0.00697 | -0.0567 | 80.5595
3 | 0.6218 | 0.00701 | -0.0574 | 88.7019
3.5 | 0.6813 | 0.00706 | -0.058 | 96.5014
4 | 0.7399 | 0.0071 | -0.0583 | 104.2113
4.5 | 0.7966 | 0.00713 | -0.0583 | 111.7251
5 | 0.852 | 0.00728 | -0.058 | 117.033
5.5 | 0.905 | 0.00753 | -0.0572 | 120.1859
6 | 0.937 | 0.00852 | -0.053 | 109.9765
6.5 | 0.9251 | 0.01041 | -0.0413 | 88.8665
7 | 0.9114 | 0.01257 | -0.0306 | 72.506
7.5 | 0.903 | 0.01503 | -0.0218 | 60.0798
8 | 0.9018 | 0.0174 | -0.0146 | 51.8276
8.5 | 0.9355 | 0.01992 | -0.0147 | 46.9629
9 | 0.9613 | 0.02182 | -0.012 | 44.0559
9.5 | 0.985 | 0.02392 | -0.0091 | 41.1789
10 | 1.0119 | 0.02591 | -0.0068 | 39.0544
10.5 | 1.0312 | 0.02852 | -0.0041 | 36.1571
11 | 1.0572 | 0.03082 | -0.0021 | 34.3024
11.5 | 1.0798 | 0.03347 | -0.0001 | 32.2617
12 | 1.0985 | 0.03653 | 0.0019 | 30.0712
12.5 | 1.1148 | 0.03994 | 0.0037 | 27.9119
13 | 1.1345 | 0.0432 | 0.0052 | 26.2616
13.5 | 1.1513 | 0.04687 | 0.0065 | 24.5637
14 | 1.1685 | 0.05065 | 0.0075 | 23.0701
14.5 | 1.178 | 0.05527 | 0.0084 | 21.3136
15 | 1.1889 | 0.05998 | 0.009 | 19.8216
15.5 | 1.2012 | 0.06482 | 0.0091 | 18.5313
16 | 1.2111 | 0.07015 | 0.0088 | 17.2644
16.5 | 1.2185 | 0.07604 | 0.0078 | 16.0245
17 | 1.2201 | 0.08289 | 0.0064 | 14.7195
17.5 | 1.2143 | 0.09096 | 0.004 | 13.3498
18 | 1.2032 | 0.10032 | 0.0007 | 11.9936
18.5 | 1.1917 | 0.11025 | -0.0037 | 10.8091
19 | 1.1741 | 0.12165 | -0.0095 | 9.6515
19.5 | 1.1556 | 0.13373 | -0.0163 | 8.6413
20 | 1.1265 | 0.14822 | -0.0252 | 7.6002

## 47. Re 1M Mach 0.50 (1)
BIGFOIL.COM POLAR EXPORT
NACA65-317 a=0.6
NACA65-317 a=0.6 |  |  |  | Cl Max: | 1.222 | at alpha= | 20 | deg
JavaFoil+Calcfoil stall+Eppler ext transition |  |  |  | L/D Max: | 108.351 | at alpha= | 5 | deg
Re: | 1000000 |  |  | Cd Min: | 0.00648 | at alpha= | -1.5 | deg
Mach: | 0.5 |  |  | Cl=0 at alpha= | -2.1197 | deg
|  |  |  | @ Cl=0.1, Cd= | 0.0065467
|  |  |  | @ Cl=0.4, Cd= | 0.0071291
|  |  |  | @ Cl=0.6, Cd= | 0.0075474
alpha (deg) | Cl | Cd | Cm | Cl/Cd
-20 | -0.999 | 0.19935 | -0.007 | -5.01
-19.5 | -0.971 | 0.19028 | -0.008 | -5.103
-19 | -0.944 | 0.18563 | -0.008 | -5.085
-18.5 | -0.917 | 0.18201 | -0.009 | -5.037
-18 | -0.891 | 0.18167 | -0.009 | -4.902
-17.5 | -0.86 | 0.17388 | -0.009 | -4.946
-17 | -0.832 | 0.16701 | -0.01 | -4.985
-16.5 | -0.805 | 0.16446 | -0.01 | -4.896
-16 | -0.778 | 0.15994 | -0.011 | -4.863
-15.5 | -0.75 | 0.14995 | -0.011 | -4.999
-15 | -0.721 | 0.14544 | -0.011 | -4.958
-14.5 | -0.693 | 0.14161 | -0.011 | -4.897
-14 | -0.666 | 0.13268 | -0.012 | -5.019
-13.5 | -0.638 | 0.13283 | -0.012 | -4.806
-13 | -0.61 | 0.12784 | -0.012 | -4.772
-12.5 | -0.582 | 0.11814 | -0.012 | -4.924
-12 | -0.554 | 0.11101 | -0.013 | -4.991
-11.5 | -0.526 | 0.10738 | -0.013 | -4.901
-11 | -0.499 | 0.1048 | -0.014 | -4.757
-10.5 | -0.471 | 0.09955 | -0.014 | -4.728
-10 | -0.442 | 0.09221 | -0.014 | -4.796
-9.5 | -0.414 | 0.08859 | -0.014 | -4.678
-9 | -0.386 | 0.0854 | -0.015 | -4.525
-8.5 | -0.517 | 0.05996 | -0.015 | -8.615
-8 | -0.548 | 0.05411 | -0.016 | -10.125
-7.5 | -0.537 | 0.04861 | -0.019 | -11.042
-7 | -0.609 | 0.01497 | -0.038 | -40.704
-6.5 | -0.564 | 0.01416 | -0.039 | -39.832
-6 | -0.511 | 0.01332 | -0.04 | -38.387
-5.5 | -0.454 | 0.01253 | -0.041 | -36.197
-5 | -0.392 | 0.01192 | -0.042 | -32.887
-4.5 | -0.327 | 0.01141 | -0.044 | -28.689
-4 | -0.261 | 0.011 | -0.045 | -23.726
-3.5 | -0.193 | 0.01061 | -0.046 | -18.184
-3 | -0.124 | 0.01031 | -0.047 | -12.008
-2.5 | -0.054 | 0.00684 | -0.049 | -7.901
-2 | 0.017 | 0.00691 | -0.05 | 2.449
-1.5 | 0.088 | 0.00648 | -0.051 | 13.63
-1 | 0.16 | 0.00688 | -0.052 | 23.208
-0.5 | 0.231 | 0.00691 | -0.053 | 33.419
0 | 0.299 | 0.00701 | -0.054 | 42.751
0.5 | 0.37 | 0.00709 | -0.055 | 52.135
1 | 0.439 | 0.00718 | -0.056 | 61.19
1.5 | 0.509 | 0.00735 | -0.057 | 69.289
2 | 0.578 | 0.00749 | -0.058 | 77.235
2.5 | 0.647 | 0.00767 | -0.059 | 84.416
3 | 0.716 | 0.00786 | -0.06 | 91.125
3.5 | 0.78 | 0.00804 | -0.061 | 97.06
4 | 0.845 | 0.00832 | -0.062 | 101.631
4.5 | 0.909 | 0.00861 | -0.063 | 105.582
5 | 0.971 | 0.00896 | -0.064 | 108.351
5.5 | 1.018 | 0.01788 | -0.064 | 56.896
6 | 1.073 | 0.01912 | -0.065 | 56.128
6.5 | 1.124 | 0.0203 | -0.066 | 55.401
7 | 1.167 | 0.02154 | -0.067 | 54.181
7.5 | 1.199 | 0.02293 | -0.068 | 52.281
8 | 1.214 | 0.02449 | -0.068 | 49.586
8.5 | 1.201 | 0.02643 | -0.069 | 45.444
9 | 1.121 | 0.0286 | -0.07 | 39.195
9.5 | 0.647 | 0.07084 | -0.03 | 9.138
10 | 0.675 | 0.09088 | -0.032 | 7.427
10.5 | 0.702 | 0.09661 | -0.032 | 7.267
11 | 0.729 | 0.09941 | -0.032 | 7.336
11.5 | 0.757 | 0.10662 | -0.034 | 7.099
12 | 0.785 | 0.11554 | -0.036 | 6.792
12.5 | 0.812 | 0.11577 | -0.036 | 7.012
13 | 0.839 | 0.12048 | -0.037 | 6.96
13.5 | 0.867 | 0.12841 | -0.04 | 6.755
14 | 0.894 | 0.13227 | -0.041 | 6.76
14.5 | 0.921 | 0.1398 | -0.042 | 6.588
15 | 0.95 | 0.14565 | -0.045 | 6.524
15.5 | 0.977 | 0.15531 | -0.045 | 6.288
16 | 1.003 | 0.15929 | -0.046 | 6.3
16.5 | 1.032 | 0.16577 | -0.048 | 6.224
17 | 1.06 | 0.16738 | -0.05 | 6.33
17.5 | 1.086 | 0.17693 | -0.05 | 6.138
18 | 1.113 | 0.17814 | -0.051 | 6.249
18.5 | 1.144 | 0.18775 | -0.055 | 6.092
19 | 1.169 | 0.189 | -0.054 | 6.183
19.5 | 1.195 | 0.19527 | -0.055 | 6.119
20 | 1.222 | 0.20562 | -0.056 | 5.943

## 48. Re 1M Mach 0.50 (2)
BIGFOIL.COM POLAR EXPORT
NACA65-317 a=0.6
NACA65-317 a=0.6 |  |  |  | Cl Max: | 1.043 | at alpha= | 12.5 | deg
XFOIL ncrit=9 |  |  |  | L/D Max: | 114.826 | at alpha= | 5 | deg
Re: | 1000000 |  |  | Cd Min: | 0.23939 | at alpha= | -20 | deg
Mach: | 0.5 |  |  | Cl=0 at alpha= | -2.1185 | deg
|  |  |  | @ Cl=0.1, Cd= | 0.0072993
|  |  |  | @ Cl=0.4, Cd= | 0.0074561
|  |  |  | @ Cl=0.6, Cd= | 0.0076833
alpha (deg) | Cl | Cd | Cm | Cl/Cd
-20 | -0.588 | 0.23939 | 0.0105 | -2.4562
-19 | -0.5392 | 0.22117 | -0.0031 | -2.4379
-18.5 | -0.522 | 0.21504 | -0.0056 | -2.4275
-18 | -0.5127 | 0.2047 | -0.0116 | -2.5046
-17.5 | -0.4898 | 0.19754 | -0.0149 | -2.4795
-17 | -0.4673 | 0.19108 | -0.0187 | -2.4456
-16.5 | -0.4557 | 0.18133 | -0.0251 | -2.5131
-16 | -0.4412 | 0.17209 | -0.0303 | -2.5638
-15.5 | -0.4197 | 0.16479 | -0.0338 | -2.5469
-15 | -0.397 | 0.15846 | -0.0373 | -2.5054
-14.5 | -0.3796 | 0.15063 | -0.0419 | -2.5201
-14 | -0.3766 | 0.13868 | -0.0491 | -2.7156
-13.5 | -0.3723 | 0.12759 | -0.0539 | -2.9179
-13 | -0.3674 | 0.11765 | -0.0593 | -3.1228
-12.5 | -0.3742 | 0.10553 | -0.0659 | -3.5459
-12 | -0.3848 | 0.09364 | -0.0728 | -4.1094
-11.5 | -0.4315 | 0.07427 | -0.0846 | -5.8099
-11 | -0.4685 | 0.05985 | -0.095 | -7.8279
-10.5 | -0.4966 | 0.04984 | -0.101 | -9.9639
-10 | -0.5229 | 0.0417 | -0.1036 | -12.5396
-9.5 | -0.546 | 0.03482 | -0.1035 | -15.6806
-9 | -0.5557 | 0.02957 | -0.1011 | -18.7927
-8.5 | -0.553 | 0.0252 | -0.0972 | -21.9444
-8 | -0.5324 | 0.02162 | -0.0929 | -24.6253
-7.5 | -0.497 | 0.01898 | -0.0889 | -26.1855
-7 | -0.4581 | 0.01714 | -0.0849 | -26.727
-6.5 | -0.43 | 0.01521 | -0.0797 | -28.2709
-6 | -0.401 | 0.01397 | -0.0737 | -28.7044
-5.5 | -0.3626 | 0.01301 | -0.0688 | -27.8709
-5 | -0.3165 | 0.01203 | -0.0653 | -26.3092
-4.5 | -0.2621 | 0.01133 | -0.063 | -23.1333
-4 | -0.2052 | 0.01074 | -0.0613 | -19.1061
-3.5 | -0.1496 | 0.00993 | -0.0596 | -15.0655
-3 | -0.112 | 0.00786 | -0.0562 | -14.2494
-2.5 | -0.0528 | 0.00722 | -0.0553 | -7.313
-2 | 0.0164 | 0.00719 | -0.0558 | 2.2809
-1.5 | 0.0851 | 0.00728 | -0.0563 | 11.6896
-1 | 0.1544 | 0.00737 | -0.057 | 20.9498
-0.5 | 0.224 | 0.00735 | -0.058 | 30.4762
0 | 0.2938 | 0.00738 | -0.059 | 39.8103
0.5 | 0.3629 | 0.00744 | -0.0599 | 48.7769
1 | 0.432 | 0.00747 | -0.0608 | 57.8313
1.5 | 0.5014 | 0.00755 | -0.0617 | 66.4106
2 | 0.5703 | 0.00764 | -0.0624 | 74.6466
2.5 | 0.6389 | 0.00774 | -0.063 | 82.5452
3 | 0.7076 | 0.00783 | -0.0635 | 90.3704
3.5 | 0.7752 | 0.00793 | -0.0635 | 97.7554
4 | 0.8408 | 0.00799 | -0.063 | 105.2315
4.5 | 0.9001 | 0.00805 | -0.0611 | 111.8137
5 | 0.9542 | 0.00831 | -0.0582 | 114.8255
5.5 | 0.9823 | 0.00896 | -0.0508 | 109.6317
6 | 0.9461 | 0.01156 | -0.0352 | 81.8426
6.5 | 0.907 | 0.01561 | -0.0225 | 58.1038
7 | 0.8824 | 0.0197 | -0.0131 | 44.7919
7.5 | 0.8661 | 0.0237 | -0.0053 | 36.5443
8 | 0.8667 | 0.02703 | 0.0009 | 32.0644
9 | 0.9336 | 0.03317 | 0.0031 | 28.1459
9.5 | 0.9554 | 0.03659 | 0.006 | 26.111
10 | 0.9762 | 0.04029 | 0.0087 | 24.2293
10.5 | 0.9891 | 0.04473 | 0.0112 | 22.1127
11 | 1.0073 | 0.04904 | 0.0134 | 20.5404
11.5 | 1.0233 | 0.05368 | 0.0154 | 19.063
12 | 1.0373 | 0.05878 | 0.0171 | 17.6472
12.5 | 1.043 | 0.06497 | 0.018 | 16.0536
13 | 1.0425 | 0.07231 | 0.0181 | 14.4171
13.5 | 1.0298 | 0.08167 | 0.0163 | 12.6093
14 | 1.0067 | 0.0931 | 0.0121 | 10.8131
14.5 | 0.979 | 0.10617 | 0.0056 | 9.2211
15 | 0.9532 | 0.12011 | -0.0027 | 7.9361
15.5 | 0.9247 | 0.13558 | -0.0126 | 6.8203
16 | 0.9014 | 0.1512 | -0.0227 | 5.9616
16.5 | 0.882 | 0.16692 | -0.0326 | 5.284
17 | 0.8559 | 0.18589 | -0.0436 | 4.6043
17.5 | 0.8514 | 0.20114 | -0.0522 | 4.2329

## 49. Re 2M Mach 0.00 (1)
BIGFOIL.COM POLAR EXPORT
NACA65-317 a=0.6
NACA65-317 a=0.6 |  |  |  | Cl Max: | 1.44 | at alpha= | 13.5 | deg
JavaFoil+Calcfoil stall+Eppler ext transition |  |  |  | L/D Max: | 137.072 | at alpha= | 5.5 | deg
Re: | 2000000 |  |  | Cd Min: | 0.00551 | at alpha= | -1.5 | deg
Mach: | 0 |  |  | Cl=0 at alpha= | -2.121 | deg
|  |  |  | @ Cl=0.1, Cd= | 0.00551
|  |  |  | @ Cl=0.4, Cd= | 0.0057045
|  |  |  | @ Cl=0.6, Cd= | 0.0059784
alpha (deg) | Cl | Cd | Cm | Cl/Cd
-18.5 | -0.862 | 0.14477 | -0.007 | -5.952
-18 | -0.878 | 0.1388 | -0.007 | -6.324
-17.5 | -0.894 | 0.1307 | -0.008 | -6.843
-17 | -0.907 | 0.1249 | -0.008 | -7.259
-16.5 | -0.918 | 0.11759 | -0.009 | -7.805
-16 | -0.921 | 0.11185 | -0.009 | -8.238
-15.5 | -0.92 | 0.10626 | -0.01 | -8.654
-15 | -0.919 | 0.09872 | -0.011 | -9.307
-14.5 | -0.919 | 0.08917 | -0.012 | -10.304
-14 | -1.008 | 0.0367 | -0.018 | -27.469
-13.5 | -1.029 | 0.02474 | -0.02 | -41.611
-13 | -1.023 | 0.02126 | -0.021 | -48.117
-12.5 | -1.008 | 0.01909 | -0.022 | -52.794
-12 | -0.987 | 0.01761 | -0.023 | -56.048
-11.5 | -0.962 | 0.01634 | -0.024 | -58.861
-11 | -0.932 | 0.01534 | -0.025 | -60.764
-10.5 | -0.899 | 0.01445 | -0.026 | -62.216
-10 | -0.86 | 0.01361 | -0.027 | -63.207
-9.5 | -0.819 | 0.013 | -0.028 | -62.98
-9 | -0.775 | 0.01237 | -0.029 | -62.626
-8.5 | -0.728 | 0.0118 | -0.03 | -61.675
-8 | -0.679 | 0.0113 | -0.031 | -60.076
-7.5 | -0.628 | 0.01083 | -0.032 | -58.011
-7 | -0.576 | 0.01043 | -0.033 | -55.181
-6.5 | -0.522 | 0.01006 | -0.034 | -51.825
-6 | -0.467 | 0.00988 | -0.036 | -47.251
-5.5 | -0.409 | 0.00943 | -0.036 | -43.386
-5 | -0.35 | 0.00913 | -0.037 | -38.349
-4.5 | -0.29 | 0.00885 | -0.038 | -32.823
-4 | -0.23 | 0.00867 | -0.039 | -26.546
-3.5 | -0.169 | 0.00841 | -0.04 | -20.144
-3 | -0.108 | 0.00553 | -0.041 | -19.575
-2.5 | -0.047 | 0.00553 | -0.042 | -8.482
-2 | 0.015 | 0.00554 | -0.043 | 2.65
-1.5 | 0.076 | 0.00551 | -0.044 | 13.871
-1 | 0.138 | 0.00551 | -0.045 | 25.095
-0.5 | 0.2 | 0.00559 | -0.046 | 35.79
0 | 0.262 | 0.0056 | -0.047 | 46.757
0.5 | 0.323 | 0.00565 | -0.048 | 57.207
1 | 0.385 | 0.00569 | -0.049 | 67.701
1.5 | 0.447 | 0.00575 | -0.05 | 77.688
2 | 0.508 | 0.0058 | -0.051 | 87.608
2.5 | 0.57 | 0.00593 | -0.052 | 96.141
3 | 0.632 | 0.00603 | -0.053 | 104.765
3.5 | 0.69 | 0.00621 | -0.054 | 111.089
4 | 0.748 | 0.00594 | -0.055 | 125.943
4.5 | 0.806 | 0.00635 | -0.056 | 126.854
5 | 0.863 | 0.0065 | -0.056 | 132.64
5.5 | 0.918 | 0.0067 | -0.057 | 137.072
6 | 0.959 | 0.01305 | -0.057 | 73.438
6.5 | 1.011 | 0.01377 | -0.058 | 73.422
7 | 1.062 | 0.01437 | -0.059 | 73.872
7.5 | 1.11 | 0.01499 | -0.06 | 74.058
8 | 1.157 | 0.0157 | -0.06 | 73.686
8.5 | 1.201 | 0.01641 | -0.061 | 73.178
9 | 1.242 | 0.01705 | -0.062 | 72.837
9.5 | 1.28 | 0.01789 | -0.063 | 71.58
10 | 1.315 | 0.01875 | -0.064 | 70.165
10.5 | 1.347 | 0.01968 | -0.064 | 68.452
11 | 1.376 | 0.0208 | -0.065 | 66.144
11.5 | 1.4 | 0.0218 | -0.066 | 64.246
12 | 1.417 | 0.02306 | -0.067 | 61.462
12.5 | 1.429 | 0.02455 | -0.067 | 58.208
13 | 1.437 | 0.02586 | -0.068 | 55.562
13.5 | 1.44 | 0.02732 | -0.069 | 52.7
14 | 1.438 | 0.02919 | -0.069 | 49.242
14.5 | 1.432 | 0.0306 | -0.07 | 46.791
15 | 1.421 | 0.0329 | -0.07 | 43.185
15.5 | 1.405 | 0.03537 | -0.071 | 39.724
16 | 1.385 | 0.03789 | -0.071 | 36.56
16.5 | 1.357 | 0.041 | -0.072 | 33.084
17 | 1.325 | 0.04437 | -0.072 | 29.851
17.5 | 1.284 | 0.05055 | -0.072 | 25.401
18 | 1.231 | 0.06174 | -0.07 | 19.945
18.5 | 1.115 | 0.11161 | -0.06 | 9.987

## 50. Re 2M Mach 0.00 (2)
BIGFOIL.COM POLAR EXPORT
NACA65-317 a=0.6
NACA65-317 a=0.6 |  |  |  | Cl Max: | 1.4535 | at alpha= | 20 | deg
XFOIL ncrit=9 |  |  |  | L/D Max: | 132.931 | at alpha= | 5 | deg
Re: | 2000000 |  |  | Cd Min: | 0.08478 | at alpha= | -20 | deg
Mach: | 0 |  |  | Cl=0 at alpha= | -2.122 | deg
|  |  |  | @ Cl=0.1, Cd= | 0.0052109
|  |  |  | @ Cl=0.4, Cd= | 0.0052817
|  |  |  | @ Cl=0.6, Cd= | 0.0054087
alpha (deg) | Cl | Cd | Cm | Cl/Cd
-20 | -1.0869 | 0.08478 | -0.056 | -12.8202
-19.5 | -1.1251 | 0.07145 | -0.0635 | -15.7467
-19 | -1.1106 | 0.06633 | -0.0666 | -16.7436
-18.5 | -1.1262 | 0.05777 | -0.0706 | -19.4945
-18 | -1.1295 | 0.05138 | -0.073 | -21.9833
-17.5 | -1.1316 | 0.04561 | -0.0747 | -24.8103
-17 | -1.1054 | 0.04129 | -0.079 | -26.7716
-16 | -1.0908 | 0.03423 | -0.0776 | -31.8668
-15.5 | -1.0749 | 0.03148 | -0.0767 | -34.1455
-15 | -1.0696 | 0.02801 | -0.075 | -38.1864
-14.5 | -1.0663 | 0.02464 | -0.0725 | -43.2752
-14 | -1.0466 | 0.0226 | -0.0705 | -46.3097
-13.5 | -1.0203 | 0.02107 | -0.0687 | -48.4243
-13 | -0.9957 | 0.01951 | -0.0663 | -51.0354
-12.5 | -0.9662 | 0.01835 | -0.0641 | -52.654
-12 | -0.9384 | 0.01714 | -0.0614 | -54.7491
-11.5 | -0.9082 | 0.01618 | -0.0586 | -56.131
-11 | -0.8775 | 0.01534 | -0.0554 | -57.2034
-10.5 | -0.8449 | 0.01472 | -0.0522 | -57.3981
-10 | -0.8082 | 0.0138 | -0.0498 | -58.5652
-9.5 | -0.77 | 0.01282 | -0.0477 | -60.0624
-9 | -0.7228 | 0.01226 | -0.0469 | -58.956
-8.5 | -0.6743 | 0.01173 | -0.0462 | -57.4851
-7.5 | -0.5724 | 0.01085 | -0.0456 | -52.7558
-7 | -0.5232 | 0.01019 | -0.045 | -51.3445
-6 | -0.4158 | 0.00949 | -0.0452 | -43.8145
-5.5 | -0.3621 | 0.00907 | -0.0453 | -39.9228
-5 | -0.3071 | 0.0088 | -0.0457 | -34.8977
-4.5 | -0.2518 | 0.00846 | -0.046 | -29.7636
-4 | -0.1979 | 0.00796 | -0.0462 | -24.8618
-3.5 | -0.1461 | 0.00726 | -0.0462 | -20.124
-3 | -0.096 | 0.00624 | -0.0461 | -15.3846
-2.5 | -0.044 | 0.00537 | -0.0462 | -8.1937
-2 | 0.0142 | 0.00528 | -0.047 | 2.6894
-1.5 | 0.073 | 0.00522 | -0.0479 | 13.9847
-1 | 0.1323 | 0.0052 | -0.0488 | 25.4423
-0.5 | 0.1912 | 0.0052 | -0.0498 | 36.7692
0 | 0.2506 | 0.00524 | -0.0508 | 47.8244
0.5 | 0.3099 | 0.00522 | -0.0518 | 59.3678
1 | 0.3688 | 0.00525 | -0.0528 | 70.2476
1.5 | 0.4278 | 0.00531 | -0.0537 | 80.565
2 | 0.487 | 0.00531 | -0.0547 | 91.7137
2.5 | 0.545 | 0.00539 | -0.0555 | 101.1132
3 | 0.6038 | 0.00541 | -0.0565 | 111.6081
3.5 | 0.6617 | 0.00548 | -0.0573 | 120.7482
4 | 0.7181 | 0.00562 | -0.0578 | 127.7758
4.5 | 0.7735 | 0.00583 | -0.0582 | 132.6758
5 | 0.8255 | 0.00621 | -0.0581 | 132.9308
5.5 | 0.8595 | 0.00753 | -0.055 | 114.1434
6 | 0.8855 | 0.00893 | -0.0505 | 99.1601
6.5 | 0.9042 | 0.01014 | -0.0446 | 89.1716
7 | 0.9083 | 0.01139 | -0.0362 | 79.7454
8 | 0.9431 | 0.01402 | -0.0258 | 67.2682
8.5 | 0.9694 | 0.01512 | -0.0222 | 64.1138
9 | 0.9941 | 0.01618 | -0.0184 | 61.44
10 | 1.0713 | 0.01879 | -0.0174 | 57.0144
10.5 | 1.1017 | 0.02019 | -0.0154 | 54.5666
11 | 1.1316 | 0.02165 | -0.0135 | 52.2679
11.5 | 1.1588 | 0.02333 | -0.0114 | 49.67
12 | 1.1809 | 0.02541 | -0.0091 | 46.4738
12.5 | 1.2102 | 0.02712 | -0.0076 | 44.6239
13 | 1.2365 | 0.02909 | -0.0061 | 42.506
13.5 | 1.2613 | 0.03125 | -0.0046 | 40.3616
14 | 1.2853 | 0.03357 | -0.0032 | 38.2872
14.5 | 1.2982 | 0.03684 | -0.0014 | 35.2389
15 | 1.3237 | 0.0392 | -0.0005 | 33.7679
15.5 | 1.3465 | 0.04187 | 0.0003 | 32.1591
16 | 1.3663 | 0.04488 | 0.001 | 30.4434
16.5 | 1.3858 | 0.04804 | 0.0016 | 28.8468
17 | 1.4026 | 0.05153 | 0.002 | 27.2191
17.5 | 1.4162 | 0.05548 | 0.0022 | 25.5263
18 | 1.4139 | 0.06132 | 0.0023 | 23.0577
18.5 | 1.4304 | 0.06526 | 0.0019 | 21.9185
19 | 1.4392 | 0.07024 | 0.0012 | 20.4897
19.5 | 1.4468 | 0.07551 | 0.0002 | 19.1604
20 | 1.4535 | 0.08105 | -0.0012 | 17.9334

## 51. Re 2M Mach 0.10 (1)
BIGFOIL.COM POLAR EXPORT
NACA65-317 a=0.6
NACA65-317 a=0.6 |  |  |  | Cl Max: | 1.428 | at alpha= | 13 | deg
JavaFoil+Calcfoil stall+Eppler ext transition |  |  |  | L/D Max: | 136.483 | at alpha= | 5.5 | deg
Re: | 2000000 |  |  | Cd Min: | 0.00552 | at alpha= | -2 | deg
Mach: | 0.1 |  |  | Cl=0 at alpha= | -2.121 | deg
|  |  |  | @ Cl=0.1, Cd= | 0.0055411
|  |  |  | @ Cl=0.4, Cd= | 0.0057384
|  |  |  | @ Cl=0.6, Cd= | 0.0060092
alpha (deg) | Cl | Cd | Cm | Cl/Cd
-18 | -0.844 | 0.14088 | -0.007 | -5.992
-17.5 | -0.863 | 0.13407 | -0.008 | -6.436
-17 | -0.88 | 0.12659 | -0.008 | -6.952
-16.5 | -0.894 | 0.12054 | -0.009 | -7.414
-16 | -0.901 | 0.11331 | -0.009 | -7.95
-15.5 | -0.903 | 0.10716 | -0.01 | -8.425
-15 | -0.901 | 0.10142 | -0.01 | -8.884
-14.5 | -0.903 | 0.09154 | -0.012 | -9.87
-14 | -0.922 | 0.07126 | -0.015 | -12.94
-13.5 | -1.006 | 0.02863 | -0.02 | -35.141
-13 | -1.012 | 0.02232 | -0.021 | -45.323
-12.5 | -1.001 | 0.01967 | -0.022 | -50.886
-12 | -0.982 | 0.01801 | -0.023 | -54.546
-11.5 | -0.959 | 0.01663 | -0.024 | -57.651
-11 | -0.931 | 0.01557 | -0.025 | -59.782
-10.5 | -0.899 | 0.01462 | -0.026 | -61.481
-10 | -0.861 | 0.01381 | -0.027 | -62.331
-9.5 | -0.82 | 0.01313 | -0.028 | -62.414
-9 | -0.776 | 0.01248 | -0.029 | -62.177
-8.5 | -0.73 | 0.01189 | -0.03 | -61.367
-8 | -0.681 | 0.01138 | -0.031 | -59.833
-7.5 | -0.63 | 0.01091 | -0.032 | -57.757
-7 | -0.578 | 0.01051 | -0.034 | -54.954
-6.5 | -0.523 | 0.01011 | -0.035 | -51.758
-6 | -0.469 | 0.00992 | -0.036 | -47.298
-5.5 | -0.411 | 0.00954 | -0.037 | -43.056
-5 | -0.352 | 0.00922 | -0.038 | -38.125
-4.5 | -0.292 | 0.00894 | -0.039 | -32.632
-4 | -0.231 | 0.00864 | -0.04 | -26.761
-3.5 | -0.17 | 0.00842 | -0.041 | -20.207
-3 | -0.109 | 0.00827 | -0.042 | -13.149
-2.5 | -0.047 | 0.00554 | -0.043 | -8.504
-2 | 0.015 | 0.00552 | -0.043 | 2.672
-1.5 | 0.077 | 0.00553 | -0.044 | 13.897
-1 | 0.139 | 0.00556 | -0.045 | 24.983
-0.5 | 0.201 | 0.00556 | -0.046 | 36.126
0 | 0.263 | 0.00562 | -0.047 | 46.817
0.5 | 0.325 | 0.00568 | -0.048 | 57.239
1 | 0.387 | 0.00573 | -0.049 | 67.553
1.5 | 0.449 | 0.00577 | -0.05 | 77.824
2 | 0.511 | 0.00588 | -0.051 | 86.943
2.5 | 0.573 | 0.00597 | -0.052 | 95.955
3 | 0.635 | 0.00606 | -0.053 | 104.708
3.5 | 0.694 | 0.00623 | -0.054 | 111.239
4 | 0.751 | 0.00596 | -0.055 | 126.144
4.5 | 0.809 | 0.00637 | -0.056 | 127.058
5 | 0.866 | 0.00653 | -0.057 | 132.739
5.5 | 0.922 | 0.00676 | -0.058 | 136.483
6 | 0.963 | 0.01317 | -0.057 | 73.121
6.5 | 1.015 | 0.0139 | -0.058 | 73.041
7 | 1.066 | 0.01451 | -0.059 | 73.46
7.5 | 1.114 | 0.01514 | -0.06 | 73.598
8 | 1.161 | 0.01583 | -0.061 | 73.296
8.5 | 1.204 | 0.01657 | -0.062 | 72.687
9 | 1.245 | 0.01725 | -0.062 | 72.189
9.5 | 1.283 | 0.01809 | -0.063 | 70.926
10 | 1.317 | 0.01897 | -0.064 | 69.436
10.5 | 1.348 | 0.01993 | -0.065 | 67.655
11 | 1.376 | 0.0211 | -0.065 | 65.197
11.5 | 1.399 | 0.02224 | -0.066 | 62.89
12 | 1.413 | 0.02358 | -0.067 | 59.942
12.5 | 1.424 | 0.02481 | -0.067 | 57.385
13 | 1.428 | 0.02631 | -0.068 | 54.281
13.5 | 1.428 | 0.02781 | -0.069 | 51.349
14 | 1.422 | 0.0298 | -0.069 | 47.729
14.5 | 1.412 | 0.03165 | -0.07 | 44.617
15 | 1.397 | 0.03403 | -0.071 | 41.047
15.5 | 1.377 | 0.03619 | -0.071 | 38.065
16 | 1.352 | 0.03938 | -0.071 | 34.326
16.5 | 1.318 | 0.04287 | -0.072 | 30.741
17 | 1.278 | 0.04775 | -0.072 | 26.753
17.5 | 1.216 | 0.06105 | -0.07 | 19.912
18 | 1.164 | 0.07084 | -0.069 | 16.433

## 52. Re 2M Mach 0.10 (2)
BIGFOIL.COM POLAR EXPORT
NACA65-317 a=0.6
NACA65-317 a=0.6 |  |  |  | Cl Max: | 1.4385 | at alpha= | 20 | deg
XFOIL ncrit=9 |  |  |  | L/D Max: | 132.832 | at alpha= | 5 | deg
Re: | 2000000 |  |  | Cd Min: | 0.10627 | at alpha= | -20 | deg
Mach: | 0.1 |  |  | Cl=0 at alpha= | -2.1222 | deg
|  |  |  | @ Cl=0.1, Cd= | 0.0052211
|  |  |  | @ Cl=0.4, Cd= | 0.0052944
|  |  |  | @ Cl=0.6, Cd= | 0.0054262
alpha (deg) | Cl | Cd | Cm | Cl/Cd
-20 | -0.9769 | 0.10627 | -0.0446 | -9.1926
-19.5 | -1.0606 | 0.08358 | -0.0583 | -12.6896
-19 | -1.0544 | 0.07653 | -0.0628 | -13.7776
-18.5 | -1.0828 | 0.06523 | -0.069 | -16.5997
-18 | -1.0942 | 0.05715 | -0.0727 | -19.1461
-17.5 | -1.1031 | 0.05011 | -0.0753 | -22.0136
-17 | -1.0834 | 0.04471 | -0.0803 | -24.2317
-16 | -1.0762 | 0.03647 | -0.0795 | -29.5092
-15.5 | -1.0636 | 0.03328 | -0.0789 | -31.9591
-15 | -1.0489 | 0.03039 | -0.0778 | -34.5146
-14.5 | -1.0529 | 0.02626 | -0.0753 | -40.0952
-14 | -1.0387 | 0.0237 | -0.0731 | -43.827
-13.5 | -1.014 | 0.02198 | -0.0712 | -46.1328
-13 | -0.9906 | 0.02024 | -0.0689 | -48.9427
-12.5 | -0.9615 | 0.01897 | -0.0667 | -50.6853
-12 | -0.9344 | 0.01764 | -0.0639 | -52.9705
-11.5 | -0.9043 | 0.01659 | -0.0612 | -54.5087
-11 | -0.8738 | 0.01564 | -0.058 | -55.8696
-10.5 | -0.8429 | 0.01492 | -0.0545 | -56.4946
-10 | -0.8043 | 0.01426 | -0.0522 | -56.4025
-9.5 | -0.7716 | 0.01302 | -0.0491 | -59.2627
-9 | -0.7251 | 0.0124 | -0.048 | -58.4758
-8.5 | -0.6768 | 0.01185 | -0.0472 | -57.1139
-8 | -0.627 | 0.01136 | -0.0466 | -55.1937
-7.5 | -0.5751 | 0.01092 | -0.0463 | -52.6648
-7 | -0.5256 | 0.01026 | -0.0457 | -51.2281
-6.5 | -0.4726 | 0.00988 | -0.0456 | -47.834
-6 | -0.4179 | 0.00952 | -0.0458 | -43.8971
-5.5 | -0.3638 | 0.00911 | -0.0458 | -39.9341
-4.5 | -0.2529 | 0.00848 | -0.0464 | -29.8231
-4 | -0.1984 | 0.00802 | -0.0466 | -24.7382
-3.5 | -0.1465 | 0.00732 | -0.0465 | -20.0137
-3 | -0.0962 | 0.00629 | -0.0464 | -15.2941
-2.5 | -0.0442 | 0.00539 | -0.0464 | -8.2004
-2 | 0.0143 | 0.0053 | -0.0472 | 2.6981
-1.5 | 0.0735 | 0.00523 | -0.0482 | 14.0535
-1 | 0.1331 | 0.00521 | -0.0491 | 25.547
-0.5 | 0.1923 | 0.00522 | -0.05 | 36.8391
0 | 0.2522 | 0.00525 | -0.0511 | 48.0381
0.5 | 0.3119 | 0.00524 | -0.0521 | 59.5229
1 | 0.371 | 0.00527 | -0.053 | 70.3985
1.5 | 0.4305 | 0.00532 | -0.054 | 80.9211
2 | 0.49 | 0.00533 | -0.055 | 91.9325
2.5 | 0.5484 | 0.0054 | -0.0559 | 101.5556
3 | 0.6076 | 0.00543 | -0.0568 | 111.8969
3.5 | 0.6658 | 0.00549 | -0.0576 | 121.275
4 | 0.7225 | 0.00565 | -0.0581 | 127.8761
4.5 | 0.7782 | 0.00586 | -0.0584 | 132.7986
5 | 0.8302 | 0.00625 | -0.0582 | 132.832
5.5 | 0.863 | 0.00762 | -0.0548 | 113.2546
6 | 0.888 | 0.00902 | -0.0501 | 98.4479
6.5 | 0.9019 | 0.01022 | -0.0432 | 88.2485
7 | 0.9063 | 0.01158 | -0.035 | 78.2642
7.5 | 0.9211 | 0.01298 | -0.0292 | 70.963
8 | 0.9415 | 0.01431 | -0.0247 | 65.7932
8.5 | 0.9684 | 0.01543 | -0.0212 | 62.7609
9 | 0.9926 | 0.01654 | -0.0173 | 60.0121
10 | 1.0697 | 0.01929 | -0.0163 | 55.4536
10.5 | 1.101 | 0.02069 | -0.0143 | 53.2141
11 | 1.1304 | 0.02223 | -0.0123 | 50.8502
11.5 | 1.1569 | 0.02401 | -0.0102 | 48.1841
12 | 1.1799 | 0.0261 | -0.008 | 45.2069
12.5 | 1.2092 | 0.02788 | -0.0065 | 43.3716
13 | 1.2354 | 0.02992 | -0.0049 | 41.2901
13.5 | 1.2599 | 0.03219 | -0.0034 | 39.1395
14 | 1.2824 | 0.0347 | -0.0019 | 36.9568
14.5 | 1.2953 | 0.03809 | -0.0001 | 34.0063
15 | 1.3208 | 0.04055 | 0.0008 | 32.5721
15.5 | 1.3429 | 0.04337 | 0.0016 | 30.9638
16 | 1.3624 | 0.04652 | 0.0023 | 29.2863
16.5 | 1.3815 | 0.04982 | 0.0028 | 27.7298
17 | 1.3961 | 0.05367 | 0.0032 | 26.0127
17.5 | 1.403 | 0.05852 | 0.0034 | 23.9747
18 | 1.4051 | 0.06407 | 0.0033 | 21.9307
18.5 | 1.4223 | 0.0681 | 0.0027 | 20.8855
19 | 1.4289 | 0.07354 | 0.0019 | 19.4302
19.5 | 1.4344 | 0.07927 | 0.0006 | 18.0951
20 | 1.4385 | 0.0854 | -0.0011 | 16.8443

## 53. Re 2M Mach 0.25 (1)
BIGFOIL.COM POLAR EXPORT
NACA65-317 a=0.6
NACA65-317 a=0.6 |  |  |  | Cl Max: | 1.376 | at alpha= | 11.5 | deg
JavaFoil+Calcfoil stall+Eppler ext transition |  |  |  | L/D Max: | 135.816 | at alpha= | 5.5 | deg
Re: | 2000000 |  |  | Cd Min: | 0.00557 | at alpha= | -2 | deg
Mach: | 0.25 |  |  | Cl=0 at alpha= | -2.1191 | deg
|  |  |  | @ Cl=0.1, Cd= | 0.00561
|  |  |  | @ Cl=0.4, Cd= | 0.0058313
|  |  |  | @ Cl=0.6, Cd= | 0.0061357
alpha (deg) | Cl | Cd | Cm | Cl/Cd
-16.5 | -0.686 | 0.1364 | -0.008 | -5.028
-16 | -0.721 | 0.12724 | -0.008 | -5.669
-15.5 | -0.748 | 0.11698 | -0.009 | -6.398
-15 | -0.771 | 0.11034 | -0.009 | -6.986
-14.5 | -0.789 | 0.10311 | -0.01 | -7.647
-14 | -0.801 | 0.09627 | -0.011 | -8.325
-13.5 | -0.809 | 0.09035 | -0.011 | -8.954
-13 | -0.811 | 0.08479 | -0.012 | -9.567
-12.5 | -0.814 | 0.07641 | -0.014 | -10.649
-12 | -0.924 | 0.02402 | -0.023 | -38.472
-11.5 | -0.926 | 0.0194 | -0.025 | -47.731
-11 | -0.913 | 0.01726 | -0.026 | -52.877
-10.5 | -0.89 | 0.0159 | -0.027 | -55.951
-10 | -0.859 | 0.01482 | -0.028 | -57.929
-9.5 | -0.822 | 0.01402 | -0.029 | -58.604
-9 | -0.782 | 0.01313 | -0.03 | -59.539
-8.5 | -0.737 | 0.01254 | -0.031 | -58.822
-8 | -0.69 | 0.01192 | -0.032 | -57.893
-7.5 | -0.641 | 0.01137 | -0.033 | -56.318
-7 | -0.588 | 0.0109 | -0.034 | -53.982
-6.5 | -0.534 | 0.01044 | -0.035 | -51.12
-6 | -0.478 | 0.01001 | -0.036 | -47.697
-5.5 | -0.42 | 0.00906 | -0.038 | -46.334
-5 | -0.361 | 0.00943 | -0.039 | -38.245
-4.5 | -0.299 | 0.00911 | -0.04 | -32.857
-4 | -0.237 | 0.00882 | -0.041 | -26.922
-3.5 | -0.175 | 0.00856 | -0.042 | -20.426
-3 | -0.112 | 0.00842 | -0.043 | -13.274
-2.5 | -0.048 | 0.0056 | -0.044 | -8.638
-2 | 0.015 | 0.00557 | -0.045 | 2.718
-1.5 | 0.079 | 0.00561 | -0.046 | 14.063
-1 | 0.143 | 0.00561 | -0.047 | 25.446
-0.5 | 0.206 | 0.00563 | -0.048 | 36.652
0 | 0.27 | 0.00569 | -0.049 | 47.471
0.5 | 0.334 | 0.00573 | -0.05 | 58.266
1 | 0.398 | 0.00583 | -0.051 | 68.203
1.5 | 0.461 | 0.00587 | -0.052 | 78.593
2 | 0.525 | 0.00596 | -0.053 | 88.099
2.5 | 0.589 | 0.00612 | -0.054 | 96.12
3 | 0.652 | 0.00621 | -0.055 | 105.11
3.5 | 0.709 | 0.00571 | -0.055 | 124.328
4 | 0.77 | 0.00637 | -0.056 | 120.861
4.5 | 0.829 | 0.00653 | -0.057 | 126.994
5 | 0.887 | 0.00672 | -0.058 | 132.073
5.5 | 0.944 | 0.00695 | -0.059 | 135.816
6 | 0.985 | 0.01388 | -0.059 | 70.933
6.5 | 1.038 | 0.01453 | -0.06 | 71.447
7 | 1.089 | 0.01521 | -0.061 | 71.563
7.5 | 1.137 | 0.01593 | -0.061 | 71.359
8 | 1.181 | 0.0167 | -0.062 | 70.767
8.5 | 1.223 | 0.01756 | -0.063 | 69.654
9 | 1.261 | 0.01831 | -0.064 | 68.877
9.5 | 1.294 | 0.01933 | -0.065 | 66.961
10 | 1.323 | 0.02031 | -0.065 | 65.142
10.5 | 1.347 | 0.02159 | -0.066 | 62.374
11 | 1.365 | 0.02288 | -0.067 | 59.648
11.5 | 1.376 | 0.02428 | -0.068 | 56.686
12 | 1.376 | 0.0258 | -0.068 | 53.333
12.5 | 1.368 | 0.02741 | -0.069 | 49.9
13 | 1.35 | 0.0295 | -0.07 | 45.78
13.5 | 1.324 | 0.03169 | -0.07 | 41.79
14 | 1.29 | 0.03413 | -0.071 | 37.78
14.5 | 1.245 | 0.03756 | -0.071 | 33.143
15 | 1.07 | 0.08983 | -0.055 | 11.91
15.5 | 0.994 | 0.11245 | -0.046 | 8.839
16 | 0.934 | 0.1239 | -0.04 | 7.541
16.5 | 0.87 | 0.13463 | -0.04 | 6.462

## 54. Re 2M Mach 0.25 (2)
BIGFOIL.COM POLAR EXPORT
NACA65-317 a=0.6
NACA65-317 a=0.6 |  |  |  | Cl Max: | 1.3486 | at alpha= | 18.5 | deg
XFOIL ncrit=9 |  |  |  | L/D Max: | 134 | at alpha= | 4.5 | deg
Re: | 2000000 |  |  | Cd Min: | 0.18545 | at alpha= | -18.5 | deg
Mach: | 0.25 |  |  | Cl=0 at alpha= | -2.125 | deg
|  |  |  | @ Cl=0.1, Cd= | 0.0052861
|  |  |  | @ Cl=0.4, Cd= | 0.0053727
|  |  |  | @ Cl=0.6, Cd= | 0.0055178
alpha (deg) | Cl | Cd | Cm | Cl/Cd
-18.5 | -0.5358 | 0.18545 | -0.0107 | -2.8892
-18 | -0.5272 | 0.17742 | -0.015 | -2.9715
-17.5 | -0.7526 | 0.11227 | -0.0484 | -6.7035
-17 | -0.8347 | 0.08745 | -0.0644 | -9.5449
-16.5 | -0.889 | 0.0704 | -0.0753 | -12.6278
-16 | -0.9114 | 0.06003 | -0.081 | -15.1824
-15.5 | -0.935 | 0.05088 | -0.0849 | -18.3766
-15 | -0.9498 | 0.04374 | -0.0867 | -21.7147
-14.5 | -0.949 | 0.03873 | -0.087 | -24.503
-14 | -0.961 | 0.03309 | -0.0861 | -29.042
-13.5 | -0.9611 | 0.02886 | -0.0843 | -33.3021
-13 | -0.9496 | 0.02565 | -0.082 | -37.0214
-12.5 | -0.9267 | 0.02347 | -0.0798 | -39.4844
-12 | -0.906 | 0.02124 | -0.077 | -42.6554
-11.5 | -0.8787 | 0.01955 | -0.0742 | -44.9463
-11 | -0.8514 | 0.01797 | -0.071 | -47.379
-10.5 | -0.8213 | 0.01666 | -0.0677 | -49.2977
-10 | -0.7892 | 0.01559 | -0.0642 | -50.6222
-9.5 | -0.7628 | 0.01453 | -0.0594 | -52.4983
-9 | -0.7324 | 0.01331 | -0.0552 | -55.0263
-8.5 | -0.687 | 0.0126 | -0.0533 | -54.5238
-8 | -0.6387 | 0.01194 | -0.0518 | -53.4925
-7.5 | -0.5877 | 0.01135 | -0.0507 | -51.7797
-7 | -0.5359 | 0.01081 | -0.0498 | -49.5745
-6.5 | -0.4841 | 0.01018 | -0.0489 | -47.554
-6 | -0.4285 | 0.00976 | -0.0487 | -43.9037
-5.5 | -0.3724 | 0.0094 | -0.0486 | -39.617
-5 | -0.3164 | 0.00898 | -0.0485 | -35.2339
-4.5 | -0.2589 | 0.00864 | -0.0486 | -29.9653
-4 | -0.202 | 0.00828 | -0.0488 | -24.3961
-3.5 | -0.1482 | 0.00759 | -0.0486 | -19.5257
-3 | -0.0966 | 0.00658 | -0.0483 | -14.6809
-2.5 | -0.0453 | 0.0055 | -0.048 | -8.2364
-2 | 0.0151 | 0.00536 | -0.0488 | 2.8172
-1.5 | 0.0764 | 0.00529 | -0.0498 | 14.4423
-1 | 0.1376 | 0.00528 | -0.0507 | 26.0606
-0.5 | 0.199 | 0.0053 | -0.0516 | 37.5472
0 | 0.2609 | 0.0053 | -0.0527 | 49.2264
1 | 0.3835 | 0.00537 | -0.0547 | 71.4153
1.5 | 0.4453 | 0.00538 | -0.0557 | 82.7695
2.5 | 0.5673 | 0.00548 | -0.0576 | 103.5219
3 | 0.6279 | 0.00555 | -0.0584 | 113.1351
3.5 | 0.6885 | 0.0056 | -0.0592 | 122.9464
4 | 0.747 | 0.00577 | -0.0596 | 129.4627
4.5 | 0.804 | 0.006 | -0.0597 | 134
5 | 0.8557 | 0.0065 | -0.0589 | 131.6462
5.5 | 0.8812 | 0.00808 | -0.0539 | 109.0594
6 | 0.8956 | 0.00954 | -0.0468 | 93.8784
6.5 | 0.8927 | 0.01098 | -0.0367 | 81.3024
7 | 0.8991 | 0.01271 | -0.0295 | 70.7396
7.5 | 0.9119 | 0.01449 | -0.0237 | 62.9331
8 | 0.9355 | 0.01595 | -0.0196 | 58.652
8.5 | 0.9634 | 0.01725 | -0.0162 | 55.8493
9 | 0.9871 | 0.01855 | -0.012 | 53.2129
10 | 1.0659 | 0.02187 | -0.0111 | 48.738
10.5 | 1.0964 | 0.02357 | -0.0089 | 46.5168
11 | 1.1241 | 0.02552 | -0.0066 | 44.0478
11.5 | 1.1445 | 0.02806 | -0.0039 | 40.7876
12 | 1.1743 | 0.03009 | -0.0021 | 39.0263
12.5 | 1.2011 | 0.03243 | -0.0004 | 37.0367
13 | 1.225 | 0.03507 | 0.0014 | 34.9301
13.5 | 1.2459 | 0.03805 | 0.0032 | 32.7438
14 | 1.2546 | 0.0422 | 0.0052 | 29.7299
14.5 | 1.2773 | 0.04533 | 0.0062 | 28.1778
15 | 1.2988 | 0.04872 | 0.0072 | 26.6585
15.5 | 1.3145 | 0.05275 | 0.0079 | 24.9194
16 | 1.3298 | 0.057 | 0.0084 | 23.3298
16.5 | 1.338 | 0.06218 | 0.0085 | 21.5182
17 | 1.3307 | 0.0693 | 0.0081 | 19.202
17.5 | 1.3476 | 0.07402 | 0.0074 | 18.2059
18 | 1.3454 | 0.08122 | 0.006 | 16.5649
18.5 | 1.3486 | 0.08808 | 0.004 | 15.3111
19 | 1.3433 | 0.09635 | 0.0012 | 13.9419
19.5 | 1.3369 | 0.10515 | -0.0024 | 12.7142
20 | 1.3225 | 0.1154 | -0.0073 | 11.4601

## 55. Re 2M Mach 0.50 (1)
BIGFOIL.COM POLAR EXPORT
NACA65-317 a=0.6
NACA65-317 a=0.6 |  |  |  | Cl Max: | 1.225 | at alpha= | 20 | deg
JavaFoil+Calcfoil stall+Eppler ext transition |  |  |  | L/D Max: | 126.802 | at alpha= | 5 | deg
Re: | 2000000 |  |  | Cd Min: | 0.00567 | at alpha= | 0.5 | deg
Mach: | 0.5 |  |  | Cl=0 at alpha= | -2.1197 | deg
|  |  |  | @ Cl=0.1, Cd= | 0.0058833
|  |  |  | @ Cl=0.4, Cd= | 0.005866
|  |  |  | @ Cl=0.6, Cd= | 0.0063913
alpha (deg) | Cl | Cd | Cm | Cl/Cd
-20 | -1 | 0.17895 | -0.007 | -5.586
-19.5 | -0.972 | 0.17174 | -0.008 | -5.659
-19 | -0.944 | 0.16586 | -0.008 | -5.694
-18.5 | -0.917 | 0.16182 | -0.009 | -5.668
-18 | -0.892 | 0.1623 | -0.009 | -5.493
-17.5 | -0.861 | 0.15309 | -0.009 | -5.626
-17 | -0.833 | 0.15063 | -0.01 | -5.531
-16.5 | -0.805 | 0.14389 | -0.01 | -5.597
-16 | -0.778 | 0.14158 | -0.011 | -5.496
-15.5 | -0.751 | 0.13395 | -0.011 | -5.605
-15 | -0.721 | 0.12799 | -0.011 | -5.636
-14.5 | -0.694 | 0.12401 | -0.011 | -5.593
-14 | -0.666 | 0.11671 | -0.012 | -5.708
-13.5 | -0.639 | 0.11737 | -0.012 | -5.441
-13 | -0.611 | 0.11252 | -0.013 | -5.429
-12.5 | -0.582 | 0.10512 | -0.012 | -5.536
-12 | -0.554 | 0.10001 | -0.013 | -5.543
-11.5 | -0.527 | 0.09461 | -0.013 | -5.565
-11 | -0.499 | 0.09239 | -0.014 | -5.399
-10.5 | -0.471 | 0.08794 | -0.014 | -5.355
-10 | -0.443 | 0.07752 | -0.014 | -5.709
-9.5 | -0.415 | 0.06711 | -0.015 | -6.184
-9 | -0.387 | 0.0618 | -0.016 | -6.265
-8.5 | -0.517 | 0.0564 | -0.015 | -9.165
-8 | -0.55 | 0.0513 | -0.019 | -10.722
-7.5 | -0.647 | 0.01404 | -0.037 | -46.074
-7 | -0.613 | 0.01309 | -0.038 | -46.815
-6.5 | -0.567 | 0.01237 | -0.039 | -45.857
-6 | -0.514 | 0.01164 | -0.04 | -44.147
-5.5 | -0.456 | 0.01097 | -0.041 | -41.54
-5 | -0.394 | 0.01043 | -0.043 | -37.756
-4.5 | -0.329 | 0.01001 | -0.044 | -32.848
-4 | -0.262 | 0.00962 | -0.045 | -27.262
-3.5 | -0.194 | 0.00838 | -0.046 | -23.128
-3 | -0.125 | 0.00919 | -0.048 | -13.574
-2.5 | -0.054 | 0.00589 | -0.049 | -9.171
-2 | 0.017 | 0.00592 | -0.05 | 2.859
-1.5 | 0.088 | 0.00587 | -0.051 | 15.03
-1 | 0.16 | 0.00595 | -0.052 | 26.836
-0.5 | 0.231 | 0.00601 | -0.053 | 38.39
0 | 0.302 | 0.00612 | -0.054 | 49.385
0.5 | 0.372 | 0.00567 | -0.055 | 65.556
1 | 0.442 | 0.00616 | -0.056 | 71.694
1.5 | 0.512 | 0.00624 | -0.057 | 82.046
2 | 0.582 | 0.00636 | -0.058 | 91.489
2.5 | 0.651 | 0.00648 | -0.059 | 100.517
3 | 0.72 | 0.0067 | -0.06 | 107.484
3.5 | 0.784 | 0.00688 | -0.061 | 114.074
4 | 0.85 | 0.0071 | -0.062 | 119.673
4.5 | 0.915 | 0.00737 | -0.063 | 124.122
5 | 0.977 | 0.0077 | -0.064 | 126.802
5.5 | 1.021 | 0.01576 | -0.064 | 64.815
6 | 1.077 | 0.01689 | -0.065 | 63.806
6.5 | 1.129 | 0.0179 | -0.066 | 63.066
7 | 1.171 | 0.01898 | -0.067 | 61.714
7.5 | 1.203 | 0.02022 | -0.068 | 59.516
8 | 1.219 | 0.02166 | -0.069 | 56.272
8.5 | 1.206 | 0.02342 | -0.07 | 51.486
9 | 1.126 | 0.02573 | -0.07 | 43.77
9.5 | 0.648 | 0.06681 | -0.033 | 9.704
10 | 0.676 | 0.0665 | -0.035 | 10.17
10.5 | 0.702 | 0.08642 | -0.033 | 8.129
11 | 0.73 | 0.09068 | -0.033 | 8.047
11.5 | 0.758 | 0.09343 | -0.036 | 8.11
12 | 0.785 | 0.10204 | -0.037 | 7.694
12.5 | 0.812 | 0.10312 | -0.037 | 7.875
13 | 0.839 | 0.10847 | -0.037 | 7.735
13.5 | 0.868 | 0.11258 | -0.041 | 7.706
14 | 0.894 | 0.11832 | -0.041 | 7.559
14.5 | 0.922 | 0.12627 | -0.042 | 7.299
15 | 0.952 | 0.13301 | -0.046 | 7.156
15.5 | 0.977 | 0.13811 | -0.046 | 7.075
16 | 1.004 | 0.1411 | -0.047 | 7.118
16.5 | 1.035 | 0.14479 | -0.05 | 7.146
17 | 1.06 | 0.14786 | -0.05 | 7.169
17.5 | 1.087 | 0.15801 | -0.051 | 6.878
18 | 1.114 | 0.16022 | -0.052 | 6.956
18.5 | 1.146 | 0.16522 | -0.056 | 6.935
19 | 1.169 | 0.16706 | -0.055 | 6.999
19.5 | 1.196 | 0.17444 | -0.056 | 6.858
20 | 1.225 | 0.18169 | -0.057 | 6.739

## 56. Re 2M Mach 0.50 (2)
BIGFOIL.COM POLAR EXPORT
NACA65-317 a=0.6
NACA65-317 a=0.6 |  |  |  | Cl Max: | 1.1108 | at alpha= | 12.5 | deg
XFOIL ncrit=9 |  |  |  | L/D Max: | 136.811 | at alpha= | 4.5 | deg
Re: | 2000000 |  |  | Cd Min: | 0.18826 | at alpha= | 17.5 | deg
Mach: | 0.5 |  |  | Cl=0 at alpha= | -2.1425 | deg
|  |  |  | @ Cl=0.1, Cd= | 0.0056034
|  |  |  | @ Cl=0.4, Cd= | 0.0057442
|  |  |  | @ Cl=0.6, Cd= | 0.0059184
alpha (deg) | Cl | Cd | Cm | Cl/Cd
-14 | -0.4095 | 0.12981 | -0.0509 | -3.1546
-13.5 | -0.3985 | 0.12145 | -0.056 | -3.2812
-13 | -0.3985 | 0.11095 | -0.0621 | -3.5917
-12.5 | -0.4075 | 0.09918 | -0.0691 | -4.1087
-12 | -0.4402 | 0.08357 | -0.0787 | -5.2674
-11.5 | -0.4887 | 0.06492 | -0.0912 | -7.5277
-11 | -0.5289 | 0.05202 | -0.0999 | -10.1672
-10.5 | -0.5684 | 0.04196 | -0.104 | -13.5462
-10 | -0.6035 | 0.03368 | -0.1045 | -17.9186
-9.5 | -0.6242 | 0.02747 | -0.1022 | -22.723
-9 | -0.6259 | 0.023 | -0.0982 | -27.213
-8.5 | -0.6089 | 0.0197 | -0.0936 | -30.9086
-8 | -0.5821 | 0.01718 | -0.0888 | -33.8824
-7.5 | -0.5534 | 0.0151 | -0.0835 | -36.649
-7 | -0.5241 | 0.01349 | -0.0777 | -38.851
-6 | -0.4536 | 0.01131 | -0.0662 | -40.1061
-5.5 | -0.399 | 0.01059 | -0.0635 | -37.6771
-5 | -0.3403 | 0.01004 | -0.0616 | -33.8944
-4.5 | -0.2799 | 0.00944 | -0.0601 | -29.6504
-4 | -0.2162 | 0.00903 | -0.0593 | -23.9424
-3.5 | -0.1528 | 0.00865 | -0.0587 | -17.6647
-3 | -0.0946 | 0.00781 | -0.0577 | -12.1127
-2.5 | -0.0449 | 0.00627 | -0.0559 | -7.1611
-2 | 0.0179 | 0.00569 | -0.0558 | 3.1459
-1.5 | 0.0881 | 0.0056 | -0.0567 | 15.7321
-1 | 0.1584 | 0.00562 | -0.0576 | 28.1851
-0.5 | 0.2283 | 0.00568 | -0.0586 | 40.1937
0 | 0.2993 | 0.00569 | -0.0598 | 52.6011
0.5 | 0.3693 | 0.0057 | -0.0608 | 64.7895
1 | 0.4388 | 0.0058 | -0.0618 | 75.6552
2 | 0.5796 | 0.00588 | -0.0638 | 98.5714
2.5 | 0.6486 | 0.00601 | -0.0644 | 107.9201
3 | 0.719 | 0.00606 | -0.0651 | 118.6469
3.5 | 0.7873 | 0.00616 | -0.0653 | 127.8084
4 | 0.8534 | 0.00635 | -0.0649 | 134.3937
4.5 | 0.9139 | 0.00668 | -0.0634 | 136.8114
5.5 | 0.9107 | 0.00999 | -0.0406 | 91.1612
6 | 0.8878 | 0.01311 | -0.0288 | 67.7193
6.5 | 0.8746 | 0.01648 | -0.0197 | 53.0704
7 | 0.8731 | 0.01969 | -0.0127 | 44.3423
7.5 | 0.8841 | 0.02253 | -0.0073 | 39.241
8 | 0.9134 | 0.02465 | -0.0036 | 37.0548
8.5 | 0.9421 | 0.02689 | 0.0001 | 35.0353
9 | 0.971 | 0.0291 | 0.004 | 33.3677
10.5 | 1.0633 | 0.03883 | 0.0094 | 27.3835
11 | 1.0814 | 0.04292 | 0.0122 | 25.1957
11.5 | 1.0953 | 0.04753 | 0.0147 | 23.0444
12 | 1.1052 | 0.05273 | 0.0168 | 20.9596
12.5 | 1.1108 | 0.0586 | 0.0186 | 18.9556
13 | 1.1091 | 0.06554 | 0.0194 | 16.9225
13.5 | 1.1005 | 0.07381 | 0.0188 | 14.9099
14 | 1.0836 | 0.08378 | 0.0162 | 12.9339
14.5 | 1.0617 | 0.09519 | 0.0115 | 11.1535
15 | 1.0303 | 0.10882 | 0.0044 | 9.4679
15.5 | 0.9993 | 0.1235 | -0.0045 | 8.0915
16 | 0.9708 | 0.13884 | -0.0144 | 6.9922
16.5 | 0.9407 | 0.15546 | -0.0254 | 6.0511
17 | 0.9073 | 0.17386 | -0.037 | 5.2186
17.5 | 0.8977 | 0.18826 | -0.0459 | 4.7684

## 57. Re 3M Mach 0.00 (1)
BIGFOIL.COM POLAR EXPORT
NACA65-317 a=0.6
NACA65-317 a=0.6 |  |  |  | Cl Max: | 1.444 | at alpha= | 13.5 | deg
JavaFoil+Calcfoil stall+Eppler ext transition |  |  |  | L/D Max: | 154.329 | at alpha= | 5 | deg
Re: | 3000000 |  |  | Cd Min: | 0.00515 | at alpha= | -1.5 | deg
Mach: | 0 |  |  | Cl=0 at alpha= | -2.121 | deg
|  |  |  | @ Cl=0.1, Cd= | 0.0051616
|  |  |  | @ Cl=0.4, Cd= | 0.0053445
|  |  |  | @ Cl=0.6, Cd= | 0.0056136
alpha (deg) | Cl | Cd | Cm | Cl/Cd
-19 | -0.846 | 0.14541 | -0.007 | -5.817
-18.5 | -0.866 | 0.13816 | -0.007 | -6.267
-18 | -0.883 | 0.13049 | -0.008 | -6.77
-17.5 | -0.901 | 0.12235 | -0.009 | -7.365
-17 | -0.915 | 0.11585 | -0.009 | -7.897
-16.5 | -0.931 | 0.10579 | -0.01 | -8.798
-16 | -0.939 | 0.09733 | -0.011 | -9.644
-15.5 | -0.955 | 0.08065 | -0.013 | -11.838
-15 | -1.036 | 0.03567 | -0.017 | -29.057
-14.5 | -1.049 | 0.02775 | -0.018 | -37.797
-14 | -1.053 | 0.02274 | -0.02 | -46.298
-13.5 | -1.045 | 0.02035 | -0.021 | -51.364
-13 | -1.032 | 0.01858 | -0.022 | -55.532
-12.5 | -1.015 | 0.01704 | -0.023 | -59.53
-12 | -0.993 | 0.01588 | -0.024 | -62.485
-11.5 | -0.966 | 0.01485 | -0.025 | -65.074
-11 | -0.936 | 0.01401 | -0.025 | -66.824
-10.5 | -0.902 | 0.01322 | -0.026 | -68.27
-10 | -0.864 | 0.01248 | -0.027 | -69.192
-9.5 | -0.822 | 0.01195 | -0.028 | -68.763
-9 | -0.777 | 0.01139 | -0.029 | -68.232
-8.5 | -0.73 | 0.01091 | -0.03 | -66.949
-8 | -0.681 | 0.0105 | -0.031 | -64.851
-7.5 | -0.63 | 0.01009 | -0.032 | -62.48
-7 | -0.578 | 0.00909 | -0.033 | -63.539
-6.5 | -0.524 | 0.00952 | -0.035 | -55.051
-6 | -0.467 | 0.0091 | -0.036 | -51.303
-5.5 | -0.409 | 0.0088 | -0.036 | -46.489
-5 | -0.35 | 0.0085 | -0.037 | -41.172
-4.5 | -0.29 | 0.00825 | -0.038 | -35.202
-4 | -0.23 | 0.0081 | -0.039 | -28.408
-3.5 | -0.169 | 0.00786 | -0.04 | -21.537
-3 | -0.108 | 0.00523 | -0.041 | -20.707
-2.5 | -0.047 | 0.00518 | -0.042 | -9.06
-2 | 0.015 | 0.00518 | -0.043 | 2.832
-1.5 | 0.076 | 0.00515 | -0.044 | 14.832
-1 | 0.138 | 0.00518 | -0.045 | 26.688
-0.5 | 0.2 | 0.00521 | -0.046 | 38.352
0 | 0.262 | 0.00524 | -0.047 | 49.96
0.5 | 0.323 | 0.00529 | -0.048 | 61.192
1 | 0.385 | 0.00533 | -0.049 | 72.258
1.5 | 0.447 | 0.00539 | -0.05 | 82.969
2 | 0.508 | 0.00544 | -0.051 | 93.443
2.5 | 0.57 | 0.00557 | -0.052 | 102.404
3 | 0.632 | 0.00566 | -0.053 | 111.51
3.5 | 0.69 | 0.0058 | -0.054 | 118.898
4 | 0.75 | 0.00592 | -0.055 | 126.66
4.5 | 0.809 | 0.00614 | -0.056 | 131.888
5 | 0.864 | 0.0056 | -0.057 | 154.329
5.5 | 0.92 | 0.00635 | -0.057 | 144.893
6 | 0.961 | 0.01214 | -0.057 | 79.18
6.5 | 1.014 | 0.01281 | -0.058 | 79.119
7 | 1.064 | 0.01336 | -0.059 | 79.641
7.5 | 1.113 | 0.01394 | -0.06 | 79.867
8 | 1.159 | 0.01458 | -0.061 | 79.549
8.5 | 1.204 | 0.01523 | -0.061 | 79.045
9 | 1.245 | 0.01593 | -0.062 | 78.147
9.5 | 1.284 | 0.01669 | -0.063 | 76.891
10 | 1.319 | 0.01741 | -0.064 | 75.754
10.5 | 1.351 | 0.01826 | -0.065 | 73.969
11 | 1.379 | 0.01927 | -0.065 | 71.596
11.5 | 1.404 | 0.02019 | -0.066 | 69.553
12 | 1.421 | 0.02133 | -0.067 | 66.61
12.5 | 1.433 | 0.0227 | -0.067 | 63.127
13 | 1.441 | 0.02385 | -0.068 | 60.432
13.5 | 1.444 | 0.02516 | -0.069 | 57.393
14 | 1.441 | 0.02704 | -0.069 | 53.313
14.5 | 1.436 | 0.02837 | -0.07 | 50.613
15 | 1.425 | 0.03038 | -0.071 | 46.9
15.5 | 1.41 | 0.03248 | -0.071 | 43.41
16 | 1.391 | 0.03465 | -0.072 | 40.135
16.5 | 1.363 | 0.0373 | -0.072 | 36.55
17 | 1.332 | 0.03998 | -0.073 | 33.329
17.5 | 1.297 | 0.04387 | -0.073 | 29.559
18 | 1.258 | 0.0486 | -0.073 | 25.888
18.5 | 1.216 | 0.05422 | -0.073 | 22.433

## 58. Re 3M Mach 0.00 (2)
BIGFOIL.COM POLAR EXPORT
NACA65-317 a=0.6
NACA65-317 a=0.6 |  |  |  | Cl Max: | 1.5283 | at alpha= | 19.5 | deg
XFOIL ncrit=9 |  |  |  | L/D Max: | 137.2 | at alpha= | 4 | deg
Re: | 3000000 |  |  | Cd Min: | 0.07149 | at alpha= | 20 | deg
Mach: | 0 |  |  | Cl=0 at alpha= | -2.1414 | deg
|  |  |  | @ Cl=0.1, Cd= | 0.0046847
|  |  |  | @ Cl=0.4, Cd= | 0.0047194
|  |  |  | @ Cl=0.6, Cd= | 0.0049009
alpha (deg) | Cl | Cd | Cm | Cl/Cd
-20 | -1.266 | 0.05913 | -0.0685 | -21.4105
-19.5 | -1.2568 | 0.0542 | -0.0705 | -23.1882
-19 | -1.2838 | 0.04567 | -0.073 | -28.1104
-18 | -1.2613 | 0.03644 | -0.0771 | -34.6131
-17.5 | -1.2528 | 0.03319 | -0.0762 | -37.7463
-17 | -1.2394 | 0.03038 | -0.0752 | -40.7966
-16.5 | -1.2256 | 0.02765 | -0.0739 | -44.3255
-16 | -1.2017 | 0.02573 | -0.0728 | -46.7042
-15.5 | -1.1804 | 0.02371 | -0.0712 | -49.7849
-15 | -1.1577 | 0.0219 | -0.0695 | -52.863
-14.5 | -1.1319 | 0.02036 | -0.0676 | -55.5943
-14 | -1.1038 | 0.01903 | -0.0656 | -58.0032
-13.5 | -1.0731 | 0.01793 | -0.0636 | -59.8494
-13 | -1.0452 | 0.01676 | -0.061 | -62.3628
-12.5 | -1.0156 | 0.01578 | -0.0583 | -64.3599
-12 | -0.9988 | 0.01441 | -0.0531 | -69.313
-11.5 | -0.9697 | 0.01369 | -0.0493 | -70.8327
-11 | -0.9283 | 0.01307 | -0.0476 | -71.0252
-10.5 | -0.8837 | 0.01252 | -0.0464 | -70.5831
-10 | -0.8371 | 0.01198 | -0.0455 | -69.8748
-9.5 | -0.7887 | 0.0115 | -0.0448 | -68.5826
-9 | -0.7383 | 0.01108 | -0.0444 | -66.6336
-8.5 | -0.6893 | 0.01049 | -0.0438 | -65.7102
-8 | -0.6385 | 0.01 | -0.0435 | -63.85
-7.5 | -0.5855 | 0.00963 | -0.0435 | -60.7996
-7 | -0.5315 | 0.00928 | -0.0437 | -57.2737
-6.5 | -0.4768 | 0.009 | -0.044 | -52.9778
-6 | -0.4228 | 0.0086 | -0.0441 | -49.1628
-5.5 | -0.3671 | 0.00832 | -0.0445 | -44.1226
-5 | -0.3113 | 0.00804 | -0.0449 | -38.7189
-4.5 | -0.2551 | 0.0078 | -0.0455 | -32.7051
-4 | -0.199 | 0.00747 | -0.0459 | -26.6399
-3.5 | -0.1446 | 0.00698 | -0.0463 | -20.7163
-3 | -0.0913 | 0.00633 | -0.0465 | -14.4234
-2.5 | -0.0393 | 0.00541 | -0.0466 | -7.2643
-2 | 0.0155 | 0.00483 | -0.0471 | 3.2091
-1.5 | 0.0738 | 0.00472 | -0.048 | 15.6356
-1 | 0.1331 | 0.00464 | -0.049 | 28.6853
-0.5 | 0.1925 | 0.00463 | -0.05 | 41.5767
0 | 0.2519 | 0.00468 | -0.051 | 53.8248
0.5 | 0.3115 | 0.00466 | -0.0521 | 66.8455
1 | 0.3709 | 0.00468 | -0.0531 | 79.2521
1.5 | 0.43 | 0.00476 | -0.0541 | 90.3361
2 | 0.4894 | 0.00476 | -0.0552 | 102.8151
2.5 | 0.548 | 0.00483 | -0.0561 | 113.4576
3 | 0.6067 | 0.00491 | -0.057 | 123.5642
3.5 | 0.6642 | 0.00502 | -0.0578 | 132.3108
4 | 0.7203 | 0.00525 | -0.0583 | 137.2
4.5 | 0.7724 | 0.00571 | -0.0582 | 135.2715
5 | 0.8114 | 0.00689 | -0.056 | 117.7649
5.5 | 0.8467 | 0.00805 | -0.0531 | 105.1801
6 | 0.8763 | 0.00918 | -0.0491 | 95.4575
6.5 | 0.9011 | 0.01009 | -0.0442 | 89.3062
7 | 0.9156 | 0.01103 | -0.0374 | 83.01
7.5 | 0.9374 | 0.01206 | -0.0325 | 77.728
8 | 0.9672 | 0.01294 | -0.0292 | 74.745
8.5 | 0.9978 | 0.01386 | -0.0262 | 71.9913
9 | 1.0291 | 0.01477 | -0.0234 | 69.675
9.5 | 1.0571 | 0.01582 | -0.0202 | 66.8205
10 | 1.1019 | 0.01676 | -0.0205 | 65.7458
11 | 1.1624 | 0.01947 | -0.0163 | 59.7021
11.5 | 1.1926 | 0.02089 | -0.0144 | 57.0895
12 | 1.2223 | 0.02239 | -0.0126 | 54.5913
12.5 | 1.2498 | 0.02409 | -0.0107 | 51.8804
13 | 1.2733 | 0.02612 | -0.0087 | 48.7481
13.5 | 1.3011 | 0.02795 | -0.0072 | 46.551
14 | 1.3287 | 0.02985 | -0.0059 | 44.5126
14.5 | 1.3535 | 0.03203 | -0.0045 | 42.2573
15 | 1.3776 | 0.03433 | -0.0033 | 40.1282
15.5 | 1.3976 | 0.03703 | -0.002 | 37.7424
16 | 1.4129 | 0.04025 | -0.0006 | 35.1031
16.5 | 1.4377 | 0.04271 | 0 | 33.6619
17 | 1.4567 | 0.04578 | 0.0007 | 31.8196
17.5 | 1.4764 | 0.04889 | 0.0011 | 30.1984
18 | 1.4912 | 0.05254 | 0.0016 | 28.3822
18.5 | 1.5079 | 0.05615 | 0.0016 | 26.8549
19 | 1.5196 | 0.06037 | 0.0016 | 25.1714
19.5 | 1.5283 | 0.06507 | 0.0012 | 23.487
20 | 1.5243 | 0.07149 | 0.0005 | 21.3219

## 59. Re 3M Mach 0.10 (1)
BIGFOIL.COM POLAR EXPORT
NACA65-317 a=0.6
NACA65-317 a=0.6 |  |  |  | Cl Max: | 1.432 | at alpha= | 13 | deg
JavaFoil+Calcfoil stall+Eppler ext transition |  |  |  | L/D Max: | 144.763 | at alpha= | 5.5 | deg
Re: | 3000000 |  |  | Cd Min: | 0.00516 | at alpha= | -1.5 | deg
Mach: | 0.1 |  |  | Cl=0 at alpha= | -2.121 | deg
|  |  |  | @ Cl=0.1, Cd= | 0.0051711
|  |  |  | @ Cl=0.4, Cd= | 0.0053368
|  |  |  | @ Cl=0.6, Cd= | 0.0056079
alpha (deg) | Cl | Cd | Cm | Cl/Cd
-19 | -0.801 | 0.15176 | -0.007 | -5.279
-18.5 | -0.825 | 0.14214 | -0.007 | -5.807
-18 | -0.847 | 0.13474 | -0.008 | -6.289
-17.5 | -0.868 | 0.12606 | -0.008 | -6.884
-17 | -0.886 | 0.11862 | -0.009 | -7.468
-16.5 | -0.901 | 0.11216 | -0.01 | -8.03
-16 | -0.913 | 0.10229 | -0.011 | -8.922
-15.5 | -0.92 | 0.09294 | -0.012 | -9.898
-15 | -0.943 | 0.07282 | -0.014 | -12.945
-14.5 | -1.03 | 0.02948 | -0.018 | -34.932
-14 | -1.036 | 0.02436 | -0.02 | -42.524
-13.5 | -1.033 | 0.02113 | -0.021 | -48.896
-13 | -1.023 | 0.01912 | -0.022 | -53.499
-12.5 | -1.008 | 0.01743 | -0.023 | -57.849
-12 | -0.988 | 0.01619 | -0.024 | -61.019
-11.5 | -0.964 | 0.01512 | -0.025 | -63.746
-11 | -0.935 | 0.01422 | -0.026 | -65.747
-10.5 | -0.902 | 0.01338 | -0.027 | -67.434
-10 | -0.864 | 0.01267 | -0.028 | -68.215
-9.5 | -0.823 | 0.01209 | -0.029 | -68.07
-9 | -0.779 | 0.01149 | -0.03 | -67.752
-8.5 | -0.732 | 0.01102 | -0.031 | -66.424
-8 | -0.683 | 0.01057 | -0.032 | -64.659
-7.5 | -0.632 | 0.01015 | -0.033 | -62.315
-7 | -0.58 | 0.00872 | -0.034 | -66.49
-6.5 | -0.526 | 0.00961 | -0.035 | -54.783
-6 | -0.469 | 0.00921 | -0.036 | -50.945
-5.5 | -0.411 | 0.00888 | -0.037 | -46.277
-5 | -0.352 | 0.00859 | -0.038 | -40.939
-4.5 | -0.292 | 0.00833 | -0.039 | -35.013
-4 | -0.231 | 0.00806 | -0.04 | -28.672
-3.5 | -0.17 | 0.00794 | -0.041 | -21.448
-3 | -0.109 | 0.00773 | -0.042 | -14.075
-2.5 | -0.047 | 0.00519 | -0.043 | -9.079
-2 | 0.015 | 0.00519 | -0.043 | 2.841
-1.5 | 0.077 | 0.00516 | -0.044 | 14.877
-1 | 0.139 | 0.00519 | -0.045 | 26.746
-0.5 | 0.201 | 0.00519 | -0.046 | 38.706
0 | 0.263 | 0.00525 | -0.047 | 50.131
0.5 | 0.325 | 0.0053 | -0.048 | 61.391
1 | 0.387 | 0.00532 | -0.049 | 72.817
1.5 | 0.449 | 0.0054 | -0.05 | 83.174
2 | 0.511 | 0.00542 | -0.051 | 94.243
2.5 | 0.573 | 0.00556 | -0.052 | 103.031
3 | 0.635 | 0.00567 | -0.053 | 111.893
3.5 | 0.694 | 0.00582 | -0.054 | 119.249
4 | 0.754 | 0.00597 | -0.055 | 126.348
4.5 | 0.811 | 0.00575 | -0.056 | 141.125
5 | 0.868 | 0.00619 | -0.057 | 140.306
5.5 | 0.924 | 0.00639 | -0.058 | 144.763
6 | 0.965 | 0.01222 | -0.058 | 78.957
6.5 | 1.018 | 0.01291 | -0.058 | 78.832
7 | 1.068 | 0.01347 | -0.059 | 79.301
7.5 | 1.117 | 0.01406 | -0.06 | 79.461
8 | 1.164 | 0.01473 | -0.061 | 78.986
8.5 | 1.207 | 0.01538 | -0.062 | 78.517
9 | 1.248 | 0.0161 | -0.062 | 77.537
9.5 | 1.286 | 0.0169 | -0.063 | 76.118
10 | 1.321 | 0.01764 | -0.064 | 74.895
10.5 | 1.352 | 0.01849 | -0.065 | 73.108
11 | 1.379 | 0.01954 | -0.066 | 70.571
11.5 | 1.402 | 0.02058 | -0.066 | 68.131
12 | 1.417 | 0.02173 | -0.067 | 65.225
12.5 | 1.427 | 0.02288 | -0.068 | 62.393
13 | 1.432 | 0.02426 | -0.068 | 59.046
13.5 | 1.432 | 0.02561 | -0.069 | 55.934
14 | 1.426 | 0.02759 | -0.07 | 51.694
14.5 | 1.417 | 0.02919 | -0.07 | 48.526
15 | 1.402 | 0.03133 | -0.071 | 44.742
15.5 | 1.383 | 0.03311 | -0.071 | 41.763
16 | 1.358 | 0.03586 | -0.072 | 37.871
16.5 | 1.325 | 0.03858 | -0.072 | 34.349
17 | 1.288 | 0.04213 | -0.073 | 30.579
17.5 | 1.246 | 0.04705 | -0.073 | 26.476
18 | 1.206 | 0.04984 | -0.073 | 24.198

## 60. Re 3M Mach 0.10 (2)
BIGFOIL.COM POLAR EXPORT
NACA65-317 a=0.6
NACA65-317 a=0.6 |  |  |  | Cl Max: | 1.5152 | at alpha= | 20 | deg
XFOIL ncrit=9 |  |  |  | L/D Max: | 137.533 | at alpha= | 4 | deg
Re: | 3000000 |  |  | Cd Min: | 0.07488 | at alpha= | 20 | deg
Mach: | 0.1 |  |  | Cl=0 at alpha= | -2.1423 | deg
|  |  |  | @ Cl=0.1, Cd= | 0.0046956
|  |  |  | @ Cl=0.4, Cd= | 0.004727
|  |  |  | @ Cl=0.6, Cd= | 0.0049141
alpha (deg) | Cl | Cd | Cm | Cl/Cd
-20 | -1.223 | 0.067 | -0.067 | -18.2537
-19.5 | -1.2211 | 0.06061 | -0.0701 | -20.1468
-19 | -1.2447 | 0.05173 | -0.0735 | -24.0615
-18.5 | -1.2523 | 0.04535 | -0.0753 | -27.6141
-18 | -1.2422 | 0.03985 | -0.0787 | -31.1719
-17.5 | -1.2359 | 0.03588 | -0.0787 | -34.4454
-17 | -1.2253 | 0.03263 | -0.0778 | -37.5513
-16.5 | -1.2149 | 0.02946 | -0.0766 | -41.239
-16 | -1.1919 | 0.02734 | -0.0756 | -43.5955
-15.5 | -1.172 | 0.02508 | -0.0741 | -46.7305
-15 | -1.1508 | 0.02304 | -0.0724 | -49.9479
-14.5 | -1.1261 | 0.02132 | -0.0705 | -52.8189
-14 | -1.0993 | 0.0198 | -0.0685 | -55.5202
-13.5 | -1.0693 | 0.01858 | -0.0664 | -57.5511
-13 | -1.0426 | 0.01726 | -0.0637 | -60.4056
-12.5 | -1.0088 | 0.01638 | -0.0615 | -61.5873
-12 | -0.9924 | 0.01486 | -0.0566 | -66.7833
-11.5 | -0.9679 | 0.01394 | -0.052 | -69.4333
-11 | -0.9304 | 0.01328 | -0.0494 | -70.0602
-10.5 | -0.8865 | 0.01269 | -0.0479 | -69.8582
-10 | -0.8402 | 0.01213 | -0.0468 | -69.2663
-9.5 | -0.7921 | 0.01162 | -0.0459 | -68.167
-9 | -0.7418 | 0.01117 | -0.0454 | -66.41
-8.5 | -0.6919 | 0.01063 | -0.0448 | -65.0894
-8 | -0.6417 | 0.01008 | -0.0443 | -63.6607
-7.5 | -0.5885 | 0.00969 | -0.0442 | -60.7327
-7 | -0.5343 | 0.00933 | -0.0443 | -57.2669
-6.5 | -0.4793 | 0.00904 | -0.0445 | -53.0199
-6 | -0.425 | 0.00864 | -0.0446 | -49.1898
-5.5 | -0.369 | 0.00834 | -0.0449 | -44.2446
-5 | -0.3128 | 0.00807 | -0.0453 | -38.7608
-4.5 | -0.2562 | 0.00783 | -0.0458 | -32.7203
-4 | -0.1998 | 0.0075 | -0.0463 | -26.64
-3.5 | -0.1451 | 0.00702 | -0.0466 | -20.6695
-3 | -0.0915 | 0.00637 | -0.0468 | -14.3642
-2.5 | -0.0392 | 0.00545 | -0.047 | -7.1927
-2 | 0.0156 | 0.00485 | -0.0474 | 3.2165
-1.5 | 0.0744 | 0.00473 | -0.0483 | 15.7294
-1 | 0.134 | 0.00465 | -0.0493 | 28.8172
-0.5 | 0.1937 | 0.00465 | -0.0503 | 41.6559
0 | 0.2535 | 0.00469 | -0.0513 | 54.0512
0.5 | 0.3135 | 0.00467 | -0.0524 | 67.1306
1 | 0.3732 | 0.0047 | -0.0534 | 79.4043
1.5 | 0.4328 | 0.00476 | -0.0544 | 90.9244
2 | 0.4924 | 0.00477 | -0.0555 | 103.2285
2.5 | 0.5515 | 0.00484 | -0.0564 | 113.9463
3 | 0.6104 | 0.00493 | -0.0573 | 123.8134
3.5 | 0.6684 | 0.00504 | -0.0581 | 132.619
4 | 0.7248 | 0.00527 | -0.0586 | 137.5332
4.5 | 0.7769 | 0.00574 | -0.0584 | 135.3484
5 | 0.8154 | 0.00696 | -0.056 | 117.1552
5.5 | 0.8502 | 0.00811 | -0.0529 | 104.8335
6 | 0.8785 | 0.00926 | -0.0487 | 94.8704
6.5 | 0.8989 | 0.01016 | -0.0427 | 88.4744
7 | 0.9142 | 0.01119 | -0.0362 | 81.6979
7.5 | 0.9359 | 0.01228 | -0.0314 | 76.2134
8 | 0.9665 | 0.01318 | -0.0282 | 73.3308
8.5 | 0.9972 | 0.01413 | -0.0251 | 70.5732
9 | 1.028 | 0.01511 | -0.0223 | 68.0344
9.5 | 1.0563 | 0.01617 | -0.0191 | 65.3247
10 | 1.1041 | 0.01719 | -0.02 | 64.2292
10.5 | 1.131 | 0.0186 | -0.0172 | 60.8065
11 | 1.162 | 0.01999 | -0.0152 | 58.1291
11.5 | 1.1922 | 0.02146 | -0.0132 | 55.5545
12 | 1.222 | 0.02301 | -0.0114 | 53.1073
12.5 | 1.2488 | 0.02482 | -0.0094 | 50.3143
13 | 1.2734 | 0.02685 | -0.0075 | 47.4264
13.5 | 1.3004 | 0.02881 | -0.0059 | 45.1371
14 | 1.3274 | 0.03084 | -0.0045 | 43.0415
14.5 | 1.3524 | 0.03309 | -0.0031 | 40.8704
15 | 1.3765 | 0.03547 | -0.0018 | 38.8074
15.5 | 1.3928 | 0.03859 | -0.0003 | 36.0923
16 | 1.4116 | 0.0416 | 0.0008 | 33.9327
16.5 | 1.4347 | 0.04434 | 0.0015 | 32.3568
17 | 1.4528 | 0.04763 | 0.0022 | 30.5018
17.5 | 1.4726 | 0.05084 | 0.0026 | 28.9654
18 | 1.4867 | 0.05471 | 0.0029 | 27.1742
18.5 | 1.5023 | 0.05856 | 0.003 | 25.654
19 | 1.5115 | 0.06323 | 0.0028 | 23.9048
19.5 | 1.5145 | 0.06881 | 0.0023 | 22.0099
20 | 1.5152 | 0.07488 | 0.0013 | 20.235

## 61. Re 3M Mach 0.25 (1)
BIGFOIL.COM POLAR EXPORT
NACA65-317 a=0.6
NACA65-317 a=0.6 |  |  |  | Cl Max: | 1.38 | at alpha= | 11.5 | deg
JavaFoil+Calcfoil stall+Eppler ext transition |  |  |  | L/D Max: | 143.293 | at alpha= | 5.5 | deg
Re: | 3000000 |  |  | Cd Min: | 0.00522 | at alpha= | -1.5 | deg
Mach: | 0.25 |  |  | Cl=0 at alpha= | -2.1191 | deg
|  |  |  | @ Cl=0.1, Cd= | 0.0052266
|  |  |  | @ Cl=0.4, Cd= | 0.0054125
|  |  |  | @ Cl=0.6, Cd= | 0.0057322
alpha (deg) | Cl | Cd | Cm | Cl/Cd
-17.5 | -0.585 | 0.1489 | -0.007 | -3.93
-17 | -0.638 | 0.13923 | -0.008 | -4.583
-16.5 | -0.686 | 0.12968 | -0.008 | -5.293
-16 | -0.722 | 0.12277 | -0.009 | -5.883
-15.5 | -0.75 | 0.113 | -0.009 | -6.636
-15 | -0.773 | 0.10687 | -0.01 | -7.23
-14.5 | -0.792 | 0.09774 | -0.011 | -8.107
-14 | -0.807 | 0.0911 | -0.012 | -8.858
-13.5 | -0.822 | 0.0807 | -0.014 | -10.181
-13 | -0.849 | 0.0618 | -0.017 | -13.733
-12.5 | -0.948 | 0.02129 | -0.023 | -44.507
-12 | -0.948 | 0.01838 | -0.024 | -51.563
-11.5 | -0.936 | 0.01696 | -0.025 | -55.177
-11 | -0.918 | 0.0156 | -0.026 | -58.868
-10.5 | -0.894 | 0.01451 | -0.027 | -61.607
-10 | -0.862 | 0.01357 | -0.028 | -63.526
-9.5 | -0.825 | 0.01287 | -0.029 | -64.098
-9 | -0.784 | 0.01208 | -0.03 | -64.925
-8.5 | -0.74 | 0.01157 | -0.031 | -63.953
-8 | -0.693 | 0.01104 | -0.032 | -62.759
-7.5 | -0.642 | 0.01057 | -0.033 | -60.794
-7 | -0.59 | 0.01014 | -0.034 | -58.19
-6.5 | -0.535 | 0.00973 | -0.036 | -55.035
-6 | -0.48 | 0.00954 | -0.037 | -50.358
-5.5 | -0.421 | 0.00907 | -0.038 | -46.416
-5 | -0.361 | 0.00877 | -0.039 | -41.132
-4.5 | -0.299 | 0.00849 | -0.04 | -35.28
-4 | -0.237 | 0.00822 | -0.041 | -28.873
-3.5 | -0.175 | 0.00807 | -0.042 | -21.656
-3 | -0.112 | 0.00786 | -0.043 | -14.213
-2.5 | -0.048 | 0.00524 | -0.044 | -9.247
-2 | 0.015 | 0.00524 | -0.045 | 2.889
-1.5 | 0.079 | 0.00522 | -0.046 | 15.136
-1 | 0.143 | 0.00524 | -0.047 | 27.217
-0.5 | 0.206 | 0.00526 | -0.048 | 39.261
0 | 0.27 | 0.00531 | -0.049 | 50.937
0.5 | 0.334 | 0.00534 | -0.05 | 62.528
1 | 0.398 | 0.00541 | -0.051 | 73.589
1.5 | 0.461 | 0.00549 | -0.052 | 84.028
2 | 0.525 | 0.00552 | -0.053 | 95.061
2.5 | 0.589 | 0.00572 | -0.054 | 102.935
3 | 0.652 | 0.00579 | -0.055 | 112.574
3.5 | 0.712 | 0.00595 | -0.056 | 119.685
4 | 0.772 | 0.00544 | -0.057 | 141.768
4.5 | 0.831 | 0.00615 | -0.057 | 135.044
5 | 0.889 | 0.00634 | -0.058 | 140.192
5.5 | 0.946 | 0.0066 | -0.059 | 143.293
6 | 0.987 | 0.01292 | -0.059 | 76.42
6.5 | 1.041 | 0.01352 | -0.06 | 76.989
7 | 1.091 | 0.01415 | -0.061 | 77.14
7.5 | 1.139 | 0.01481 | -0.062 | 76.95
8 | 1.184 | 0.01551 | -0.062 | 76.344
8.5 | 1.226 | 0.01631 | -0.063 | 75.173
9 | 1.264 | 0.0171 | -0.064 | 73.942
9.5 | 1.298 | 0.01805 | -0.065 | 71.88
10 | 1.326 | 0.01886 | -0.066 | 70.347
10.5 | 1.35 | 0.02004 | -0.066 | 67.369
11 | 1.368 | 0.02119 | -0.067 | 64.554
11.5 | 1.38 | 0.02248 | -0.068 | 61.378
12 | 1.38 | 0.02386 | -0.069 | 57.808
12.5 | 1.371 | 0.02531 | -0.069 | 54.177
13 | 1.354 | 0.02728 | -0.07 | 49.628
13.5 | 1.329 | 0.02907 | -0.071 | 45.715
14 | 1.295 | 0.03112 | -0.071 | 41.62
14.5 | 1.252 | 0.03409 | -0.072 | 36.718
15 | 1.198 | 0.03807 | -0.072 | 31.475
15.5 | 1.131 | 0.04501 | -0.071 | 25.125
16 | 0.967 | 0.09961 | -0.056 | 9.705
16.5 | 0.875 | 0.12661 | -0.044 | 6.91

## 62. Re 3M Mach 0.25 (2)
BIGFOIL.COM POLAR EXPORT
NACA65-317 a=0.6
NACA65-317 a=0.6 |  |  |  | Cl Max: | 1.4402 | at alpha= | 19 | deg
XFOIL ncrit=9 |  |  |  | L/D Max: | 140.168 | at alpha= | 4 | deg
Re: | 3000000 |  |  | Cd Min: | 0.11939 | at alpha= | -19 | deg
Mach: | 0.25 |  |  | Cl=0 at alpha= | -2.1479 | deg
|  |  |  | @ Cl=0.1, Cd= | 0.0047479
|  |  |  | @ Cl=0.4, Cd= | 0.0047946
|  |  |  | @ Cl=0.6, Cd= | 0.0049584
alpha (deg) | Cl | Cd | Cm | Cl/Cd
-19 | -0.8707 | 0.11939 | -0.0429 | -7.2929
-18.5 | -0.9641 | 0.09296 | -0.0613 | -10.3711
-18 | -1.0097 | 0.07675 | -0.0724 | -13.1557
-17.5 | -1.0463 | 0.0643 | -0.0795 | -16.2722
-17 | -1.0645 | 0.05535 | -0.0838 | -19.2322
-16.5 | -1.09 | 0.04666 | -0.0867 | -23.3605
-16 | -1.0834 | 0.0418 | -0.0874 | -25.9187
-15.5 | -1.0832 | 0.03682 | -0.0874 | -29.4188
-15 | -1.0797 | 0.03252 | -0.0866 | -33.2011
-14.5 | -1.0661 | 0.02925 | -0.0852 | -36.4479
-14 | -1.052 | 0.02618 | -0.0833 | -40.1833
-13.5 | -1.0287 | 0.02393 | -0.0813 | -42.9879
-13 | -1.0126 | 0.02139 | -0.0783 | -47.3399
-12.5 | -0.9848 | 0.01967 | -0.0757 | -50.0661
-12 | -0.9603 | 0.01794 | -0.0724 | -53.5284
-11.5 | -0.9315 | 0.01655 | -0.0691 | -56.284
-11 | -0.9162 | 0.01477 | -0.0636 | -62.0311
-10.5 | -0.8866 | 0.01383 | -0.0592 | -64.107
-10 | -0.8502 | 0.01315 | -0.0555 | -64.654
-9.5 | -0.8056 | 0.01246 | -0.0532 | -64.6549
-9 | -0.7575 | 0.01182 | -0.0516 | -64.0863
-8.5 | -0.7064 | 0.0113 | -0.0504 | -62.5133
-8 | -0.6566 | 0.01065 | -0.049 | -61.6526
-7.5 | -0.6043 | 0.01005 | -0.0481 | -60.1294
-7 | -0.5491 | 0.00963 | -0.0477 | -57.0197
-6.5 | -0.493 | 0.00928 | -0.0475 | -53.125
-6 | -0.4365 | 0.00887 | -0.0474 | -49.2108
-5.5 | -0.3793 | 0.00852 | -0.0474 | -44.5188
-5 | -0.3211 | 0.00827 | -0.0477 | -38.8271
-4.5 | -0.2629 | 0.00793 | -0.048 | -33.1526
-4 | -0.2043 | 0.00766 | -0.0484 | -26.671
-3.5 | -0.1476 | 0.00724 | -0.0486 | -20.3867
-2.5 | -0.0388 | 0.00564 | -0.0487 | -6.8794
-2 | 0.0163 | 0.00493 | -0.0489 | 3.3063
-1.5 | 0.0774 | 0.00477 | -0.0499 | 16.2264
-1 | 0.1388 | 0.00471 | -0.0508 | 29.4692
-0.5 | 0.2003 | 0.00473 | -0.0518 | 42.3467
0 | 0.2625 | 0.00472 | -0.053 | 55.6144
0.5 | 0.3244 | 0.00475 | -0.0541 | 68.2947
1 | 0.3857 | 0.00479 | -0.0551 | 80.5219
1.5 | 0.4478 | 0.00481 | -0.0562 | 93.0977
2 | 0.5094 | 0.00487 | -0.0572 | 104.5996
2.5 | 0.5707 | 0.00491 | -0.0582 | 116.2322
3 | 0.6313 | 0.00501 | -0.059 | 126.008
3.5 | 0.6918 | 0.00511 | -0.0598 | 135.3816
4 | 0.7499 | 0.00535 | -0.0602 | 140.1682
4.5 | 0.8024 | 0.0059 | -0.0596 | 136
5 | 0.837 | 0.00725 | -0.0561 | 115.4483
6 | 0.8805 | 0.00966 | -0.0442 | 91.1491
6.5 | 0.8903 | 0.01087 | -0.0364 | 81.9043
7 | 0.9058 | 0.01228 | -0.0304 | 73.7622
7.5 | 0.9303 | 0.01356 | -0.026 | 68.6062
8 | 0.9613 | 0.01467 | -0.0228 | 65.5283
8.5 | 0.9933 | 0.01579 | -0.0198 | 62.9069
9 | 1.023 | 0.01705 | -0.0166 | 60
9.5 | 1.053 | 0.01824 | -0.0134 | 57.7303
11 | 1.1595 | 0.02296 | -0.0092 | 50.5009
11.5 | 1.1886 | 0.02483 | -0.007 | 47.8695
12 | 1.2166 | 0.02685 | -0.0049 | 45.311
12.5 | 1.241 | 0.02922 | -0.0026 | 42.4709
13 | 1.2691 | 0.03142 | -0.0008 | 40.3915
13.5 | 1.2948 | 0.0339 | 0.001 | 38.1947
14 | 1.3204 | 0.03648 | 0.0026 | 36.1952
14.5 | 1.3411 | 0.03955 | 0.0042 | 33.909
15 | 1.3536 | 0.04343 | 0.006 | 31.1674
15.5 | 1.3774 | 0.04651 | 0.0069 | 29.6151
16 | 1.3921 | 0.05053 | 0.008 | 27.55
16.5 | 1.4097 | 0.05444 | 0.0086 | 25.8946
17 | 1.4225 | 0.059 | 0.009 | 24.1102
17.5 | 1.4382 | 0.06341 | 0.0091 | 22.681
18 | 1.4385 | 0.0697 | 0.0087 | 20.6385
18.5 | 1.4381 | 0.0764 | 0.0076 | 18.8233
19 | 1.4402 | 0.0831 | 0.0061 | 17.3309
19.5 | 1.4386 | 0.09057 | 0.0039 | 15.8838
20 | 1.4276 | 0.09959 | 0.0005 | 14.3348

## 63. Re 3M Mach 0.50 (1)
BIGFOIL.COM POLAR EXPORT
NACA65-317 a=0.6
NACA65-317 a=0.6 |  |  |  | Cl Max: | 1.229 | at alpha= | 20 | deg
JavaFoil+Calcfoil stall+Eppler ext transition |  |  |  | L/D Max: | 134.959 | at alpha= | 5 | deg
Re: | 3000000 |  |  | Cd Min: | 0.00549 | at alpha= | -1.5 | deg
Mach: | 0.5 |  |  | Cl=0 at alpha= | -2.1197 | deg
|  |  |  | @ Cl=0.1, Cd= | 0.0055017
|  |  |  | @ Cl=0.4, Cd= | 0.0057425
|  |  |  | @ Cl=0.6, Cd= | 0.0059791
alpha (deg) | Cl | Cd | Cm | Cl/Cd
-20 | -1.002 | 0.16909 | -0.008 | -5.925
-19.5 | -0.973 | 0.16227 | -0.008 | -5.995
-19 | -0.945 | 0.15708 | -0.008 | -6.016
-18.5 | -0.917 | 0.15235 | -0.009 | -6.022
-18 | -0.892 | 0.15336 | -0.009 | -5.816
-17.5 | -0.862 | 0.14749 | -0.01 | -5.848
-17 | -0.834 | 0.14072 | -0.01 | -5.924
-16.5 | -0.806 | 0.13672 | -0.01 | -5.893
-16 | -0.778 | 0.13298 | -0.011 | -5.853
-15.5 | -0.752 | 0.12813 | -0.011 | -5.868
-15 | -0.722 | 0.12261 | -0.011 | -5.889
-14.5 | -0.694 | 0.11905 | -0.012 | -5.831
-14 | -0.667 | 0.11129 | -0.012 | -5.99
-13.5 | -0.639 | 0.10963 | -0.013 | -5.829
-13 | -0.611 | 0.1069 | -0.013 | -5.718
-12.5 | -0.582 | 0.09818 | -0.013 | -5.93
-12 | -0.555 | 0.09331 | -0.013 | -5.944
-11.5 | -0.527 | 0.08997 | -0.014 | -5.856
-11 | -0.499 | 0.08623 | -0.014 | -5.787
-10.5 | -0.471 | 0.08382 | -0.015 | -5.621
-10 | -0.443 | 0.07446 | -0.015 | -5.948
-9.5 | -0.415 | 0.0648 | -0.016 | -6.409
-9 | -0.388 | 0.05895 | -0.016 | -6.574
-8.5 | -0.518 | 0.05495 | -0.016 | -9.421
-8 | -0.66 | 0.01434 | -0.035 | -46.042
-7.5 | -0.649 | 0.01299 | -0.037 | -49.947
-7 | -0.615 | 0.01211 | -0.038 | -50.805
-6.5 | -0.569 | 0.01145 | -0.039 | -49.689
-6 | -0.516 | 0.0108 | -0.04 | -47.745
-5.5 | -0.457 | 0.01016 | -0.042 | -45.019
-5 | -0.395 | 0.0097 | -0.043 | -40.727
-4.5 | -0.33 | 0.0093 | -0.044 | -35.473
-4 | -0.263 | 0.00844 | -0.045 | -31.141
-3.5 | -0.195 | 0.0088 | -0.047 | -22.131
-3 | -0.125 | 0.00851 | -0.048 | -14.657
-2.5 | -0.054 | 0.00552 | -0.049 | -9.792
-2 | 0.017 | 0.00551 | -0.05 | 3.073
-1.5 | 0.088 | 0.00549 | -0.051 | 16.091
-1 | 0.16 | 0.00556 | -0.052 | 28.674
-0.5 | 0.231 | 0.00557 | -0.053 | 41.45
0 | 0.302 | 0.00568 | -0.054 | 53.25
0.5 | 0.373 | 0.00572 | -0.056 | 65.277
1 | 0.445 | 0.00578 | -0.057 | 76.878
1.5 | 0.513 | 0.0058 | -0.058 | 88.432
2 | 0.583 | 0.00595 | -0.059 | 97.964
2.5 | 0.653 | 0.00607 | -0.06 | 107.607
3 | 0.722 | 0.00622 | -0.061 | 116.163
3.5 | 0.786 | 0.0064 | -0.062 | 122.88
4 | 0.852 | 0.00666 | -0.063 | 127.889
4.5 | 0.916 | 0.00694 | -0.064 | 132.116
5 | 0.979 | 0.00725 | -0.064 | 134.959
5.5 | 1.024 | 0.01465 | -0.064 | 69.884
6 | 1.08 | 0.01571 | -0.065 | 68.762
6.5 | 1.131 | 0.01663 | -0.066 | 68.031
7 | 1.174 | 0.01764 | -0.067 | 66.552
7.5 | 1.206 | 0.01879 | -0.068 | 64.197
8 | 1.222 | 0.02016 | -0.069 | 60.596
8.5 | 1.209 | 0.02181 | -0.07 | 55.432
9 | 1.129 | 0.02393 | -0.071 | 47.189
9.5 | 0.65 | 0.06464 | -0.037 | 10.058
10 | 0.801 | 0.02655 | -0.072 | 30.163
10.5 | 0.704 | 0.0705 | -0.036 | 9.986
11 | 0.731 | 0.07859 | -0.036 | 9.299
11.5 | 0.758 | 0.08924 | -0.037 | 8.496
12 | 0.785 | 0.096 | -0.037 | 8.182
12.5 | 0.812 | 0.09883 | -0.038 | 8.22
13 | 0.84 | 0.10308 | -0.039 | 8.146
13.5 | 0.868 | 0.10713 | -0.041 | 8.103
14 | 0.895 | 0.11062 | -0.042 | 8.09
14.5 | 0.922 | 0.11816 | -0.043 | 7.806
15 | 0.954 | 0.12631 | -0.048 | 7.554
15.5 | 0.978 | 0.12856 | -0.046 | 7.605
16 | 1.005 | 0.13394 | -0.047 | 7.505
16.5 | 1.036 | 0.13784 | -0.051 | 7.518
17 | 1.061 | 0.13962 | -0.05 | 7.597
17.5 | 1.088 | 0.14698 | -0.052 | 7.402
18 | 1.118 | 0.1514 | -0.054 | 7.386
18.5 | 1.151 | 0.15779 | -0.058 | 7.292
19 | 1.171 | 0.16141 | -0.055 | 7.252
19.5 | 1.198 | 0.16764 | -0.057 | 7.144
20 | 1.229 | 0.1708 | -0.06 | 7.199

## 64. Re 3M Mach 0.50 (2)
BIGFOIL.COM POLAR EXPORT
NACA65-317 a=0.6
NACA65-317 a=0.6 |  |  |  | Cl Max: | 1.1604 | at alpha= | 12.5 | deg
XFOIL ncrit=9 |  |  |  | L/D Max: | 146.821 | at alpha= | 4 | deg
Re: | 3000000 |  |  | Cd Min: | 0.17879 | at alpha= | 17.5 | deg
Mach: | 0.5 |  |  | Cl=0 at alpha= | -2.1908 | deg
|  |  |  | @ Cl=0.1, Cd= | 0.0050213
|  |  |  | @ Cl=0.4, Cd= | 0.0050709
|  |  |  | @ Cl=0.6, Cd= | 0.0052338
alpha (deg) | Cl | Cd | Cm | Cl/Cd
-14 | -0.4144 | 0.1287 | -0.0517 | -3.2199
-13.5 | -0.419 | 0.11679 | -0.0586 | -3.5876
-13 | -0.4441 | 0.10194 | -0.0675 | -4.3565
-12.5 | -0.4922 | 0.08438 | -0.0786 | -5.8331
-12 | -0.5343 | 0.06741 | -0.0899 | -7.9261
-11.5 | -0.5588 | 0.05544 | -0.0986 | -10.0794
-11 | -0.5913 | 0.0453 | -0.104 | -13.053
-10.5 | -0.6141 | 0.03775 | -0.1058 | -16.2675
-10 | -0.6391 | 0.03089 | -0.105 | -20.6895
-9.5 | -0.6576 | 0.02508 | -0.1017 | -26.2201
-9 | -0.6605 | 0.02053 | -0.0967 | -32.1724
-8.5 | -0.6466 | 0.0172 | -0.091 | -37.593
-8 | -0.6223 | 0.0149 | -0.0852 | -41.7651
-7.5 | -0.5994 | 0.01305 | -0.0786 | -45.931
-7 | -0.5755 | 0.0118 | -0.0708 | -48.7712
-6.5 | -0.528 | 0.01091 | -0.0666 | -48.396
-6 | -0.4733 | 0.01018 | -0.0635 | -46.4931
-5.5 | -0.4127 | 0.00961 | -0.0615 | -42.9448
-5 | -0.3524 | 0.00902 | -0.0598 | -39.0687
-4.5 | -0.2876 | 0.00863 | -0.0589 | -33.3256
-4 | -0.2221 | 0.00825 | -0.0584 | -26.9212
-3.5 | -0.1561 | 0.00794 | -0.0582 | -19.6599
-3 | -0.0924 | 0.00744 | -0.0578 | -12.4194
-2.5 | -0.0342 | 0.0065 | -0.0571 | -5.2615
-2 | 0.0211 | 0.00526 | -0.0561 | 4.0114
-1.5 | 0.0898 | 0.00503 | -0.0569 | 17.8529
-1 | 0.1603 | 0.00497 | -0.0579 | 32.2535
-0.5 | 0.2308 | 0.00501 | -0.059 | 46.0679
0 | 0.3016 | 0.00503 | -0.0602 | 59.9602
0.5 | 0.3727 | 0.00504 | -0.0614 | 73.9484
1 | 0.4433 | 0.00512 | -0.0625 | 86.582
1.5 | 0.5137 | 0.00518 | -0.0636 | 99.1699
2 | 0.5849 | 0.00521 | -0.0647 | 112.2649
2.5 | 0.6547 | 0.00532 | -0.0654 | 123.0639
3 | 0.7256 | 0.00539 | -0.0662 | 134.6197
3.5 | 0.7947 | 0.00552 | -0.0665 | 143.9674
4 | 0.8589 | 0.00585 | -0.0659 | 146.8205
4.5 | 0.9052 | 0.00671 | -0.0622 | 134.9031
5 | 0.8984 | 0.00834 | -0.0495 | 107.7218
5.5 | 0.8795 | 0.01066 | -0.0365 | 82.5047
7 | 0.8815 | 0.01902 | -0.0133 | 46.346
7.5 | 0.9097 | 0.02104 | -0.0092 | 43.2367
8 | 0.9429 | 0.02294 | -0.0057 | 41.1029
8.5 | 0.9759 | 0.02498 | -0.0023 | 39.0673
9 | 1.0076 | 0.02716 | 0.0012 | 37.0987
9.5 | 1.0379 | 0.02948 | 0.0049 | 35.2069
10 | 1.0691 | 0.03238 | 0.0072 | 33.0173
11 | 1.1259 | 0.0395 | 0.0113 | 28.5038
11.5 | 1.1427 | 0.04374 | 0.0142 | 26.1248
12 | 1.1564 | 0.04848 | 0.0168 | 23.8531
12.5 | 1.1604 | 0.05426 | 0.0189 | 21.3859
13 | 1.1546 | 0.06123 | 0.0204 | 18.8568
13.5 | 1.1416 | 0.06949 | 0.0205 | 16.4283
14 | 1.1194 | 0.07952 | 0.0185 | 14.077
14.5 | 1.0945 | 0.09089 | 0.0143 | 12.042
15 | 1.0698 | 0.1033 | 0.0083 | 10.3562
15.5 | 1.0432 | 0.11687 | 0.0004 | 8.9262
16 | 1.0204 | 0.1308 | -0.0084 | 7.8012
16.5 | 0.9975 | 0.14539 | -0.0181 | 6.8609
17 | 0.9725 | 0.16095 | -0.0283 | 6.0422
17.5 | 0.9398 | 0.17879 | -0.04 | 5.2564

## 65. Re 4M Mach 0.00 (1)
BIGFOIL.COM POLAR EXPORT
NACA65-317 a=0.6
NACA65-317 a=0.6 |  |  |  | Cl Max: | 1.447 | at alpha= | 13.5 | deg
JavaFoil+Calcfoil stall+Eppler ext transition |  |  |  | L/D Max: | 150.737 | at alpha= | 5 | deg
Re: | 4000000 |  |  | Cd Min: | 0.00495 | at alpha= | -1.5 | deg
Mach: | 0 |  |  | Cl=0 at alpha= | -2.121 | deg
|  |  |  | @ Cl=0.1, Cd= | 0.0049693
|  |  |  | @ Cl=0.4, Cd= | 0.0051321
|  |  |  | @ Cl=0.6, Cd= | 0.0053832
alpha (deg) | Cl | Cd | Cm | Cl/Cd
-20 | -0.806 | 0.15735 | -0.006 | -5.122
-19.5 | -0.826 | 0.15207 | -0.007 | -5.433
-19 | -0.85 | 0.14013 | -0.007 | -6.063
-18.5 | -0.87 | 0.13217 | -0.008 | -6.584
-18 | -0.89 | 0.12264 | -0.009 | -7.261
-17.5 | -0.912 | 0.11139 | -0.01 | -8.186
-17 | -0.935 | 0.09828 | -0.011 | -9.511
-16.5 | -0.977 | 0.07236 | -0.013 | -13.497
-16 | -1.037 | 0.0405 | -0.015 | -25.619
-15.5 | -1.051 | 0.03287 | -0.017 | -31.968
-15 | -1.064 | 0.02627 | -0.018 | -40.489
-14.5 | -1.064 | 0.02308 | -0.019 | -46.116
-14 | -1.059 | 0.02083 | -0.02 | -50.831
-13.5 | -1.05 | 0.01876 | -0.021 | -55.965
-13 | -1.036 | 0.01727 | -0.022 | -59.997
-12.5 | -1.018 | 0.01592 | -0.023 | -63.952
-12 | -0.996 | 0.0149 | -0.024 | -66.812
-11.5 | -0.969 | 0.01395 | -0.025 | -69.453
-11 | -0.939 | 0.01317 | -0.026 | -71.259
-10.5 | -0.905 | 0.01245 | -0.027 | -72.641
-10 | -0.866 | 0.01177 | -0.028 | -73.605
-9.5 | -0.824 | 0.01133 | -0.029 | -72.657
-9 | -0.779 | 0.01082 | -0.03 | -71.975
-8.5 | -0.732 | 0.01037 | -0.031 | -70.618
-8 | -0.683 | 0.00999 | -0.032 | -68.37
-7.5 | -0.632 | 0.00898 | -0.033 | -70.366
-7 | -0.58 | 0.00942 | -0.034 | -61.58
-6.5 | -0.524 | 0.00905 | -0.035 | -57.882
-6 | -0.467 | 0.00869 | -0.036 | -53.76
-5.5 | -0.409 | 0.00839 | -0.036 | -48.735
-5 | -0.35 | 0.00812 | -0.037 | -43.093
-4.5 | -0.29 | 0.00789 | -0.038 | -36.821
-4 | -0.23 | 0.00773 | -0.039 | -29.767
-3.5 | -0.169 | 0.00754 | -0.04 | -22.47
-3 | -0.108 | 0.00503 | -0.041 | -21.542
-2.5 | -0.047 | 0.00504 | -0.042 | -9.308
-2 | 0.015 | 0.00498 | -0.043 | 2.947
-1.5 | 0.076 | 0.00495 | -0.044 | 15.444
-1 | 0.138 | 0.005 | -0.045 | 27.612
-0.5 | 0.2 | 0.00499 | -0.046 | 40.071
0 | 0.262 | 0.00503 | -0.047 | 52.049
0.5 | 0.323 | 0.00506 | -0.048 | 63.877
1 | 0.385 | 0.00512 | -0.049 | 75.239
1.5 | 0.447 | 0.00517 | -0.05 | 86.414
2 | 0.508 | 0.00528 | -0.051 | 96.337
2.5 | 0.57 | 0.00533 | -0.052 | 107.004
3 | 0.632 | 0.00544 | -0.053 | 116.028
3.5 | 0.69 | 0.00562 | -0.054 | 122.844
4 | 0.75 | 0.00574 | -0.055 | 130.586
4.5 | 0.809 | 0.00592 | -0.056 | 136.786
5 | 0.865 | 0.00574 | -0.057 | 150.737
5.5 | 0.921 | 0.00623 | -0.057 | 147.934
6 | 0.963 | 0.01153 | -0.057 | 83.525
6.5 | 1.015 | 0.01216 | -0.058 | 83.467
7 | 1.066 | 0.01269 | -0.059 | 84.049
7.5 | 1.115 | 0.01323 | -0.06 | 84.308
8 | 1.162 | 0.01384 | -0.061 | 83.938
8.5 | 1.206 | 0.01444 | -0.062 | 83.485
9 | 1.247 | 0.01513 | -0.062 | 82.446
9.5 | 1.286 | 0.01584 | -0.063 | 81.161
10 | 1.321 | 0.01662 | -0.064 | 79.529
10.5 | 1.354 | 0.01731 | -0.065 | 78.179
11 | 1.382 | 0.01828 | -0.065 | 75.603
11.5 | 1.407 | 0.01911 | -0.066 | 73.601
12 | 1.424 | 0.0202 | -0.067 | 70.482
12.5 | 1.436 | 0.02149 | -0.068 | 66.829
13 | 1.444 | 0.02253 | -0.068 | 64.077
13.5 | 1.447 | 0.02376 | -0.069 | 60.896
14 | 1.444 | 0.02553 | -0.07 | 56.586
14.5 | 1.439 | 0.02677 | -0.07 | 53.765
15 | 1.428 | 0.02866 | -0.071 | 49.826
15.5 | 1.413 | 0.0306 | -0.071 | 46.184
16 | 1.394 | 0.03256 | -0.072 | 42.829
16.5 | 1.367 | 0.03499 | -0.072 | 39.081
17 | 1.337 | 0.03743 | -0.073 | 35.712
17.5 | 1.302 | 0.04071 | -0.073 | 31.982
18 | 1.265 | 0.04458 | -0.073 | 28.369
18.5 | 1.226 | 0.04878 | -0.074 | 25.127

## 66. Re 4M Mach 0.00 (2)
BIGFOIL.COM POLAR EXPORT
NACA65-317 a=0.6
NACA65-317 a=0.6 |  |  |  | Cl Max: | 1.5791 | at alpha= | 20 | deg
XFOIL ncrit=9 |  |  |  | L/D Max: | 138.935 | at alpha= | 3.5 | deg
Re: | 4000000 |  |  | Cd Min: | 0.06466 | at alpha= | 20 | deg
Mach: | 0 |  |  | Cl=0 at alpha= | -2.165 | deg
|  |  |  | @ Cl=0.1, Cd= | 0.0044383
|  |  |  | @ Cl=0.4, Cd= | 0.0043941
|  |  |  | @ Cl=0.6, Cd= | 0.0045943
alpha (deg) | Cl | Cd | Cm | Cl/Cd
-20 | -1.3815 | 0.04581 | -0.0725 | -30.1572
-18.5 | -1.3296 | 0.03474 | -0.0768 | -38.2729
-18 | -1.3093 | 0.03273 | -0.0757 | -40.0031
-17.5 | -1.2932 | 0.0301 | -0.0748 | -42.9635
-17 | -1.2813 | 0.02726 | -0.0734 | -47.0029
-16.5 | -1.2728 | 0.02433 | -0.0714 | -52.314
-16 | -1.2575 | 0.02201 | -0.0693 | -57.1331
-15.5 | -1.2348 | 0.02027 | -0.0672 | -60.9176
-15 | -1.2094 | 0.0188 | -0.0651 | -64.3298
-14.5 | -1.1811 | 0.01759 | -0.063 | -67.1461
-14 | -1.1518 | 0.01649 | -0.0606 | -69.8484
-13.5 | -1.1207 | 0.01559 | -0.0582 | -71.8858
-13 | -1.0913 | 0.01468 | -0.0551 | -74.3392
-12.5 | -1.0595 | 0.014 | -0.052 | -75.6786
-12 | -1.0279 | 0.01342 | -0.0485 | -76.5946
-11 | -0.9438 | 0.01217 | -0.0453 | -77.5514
-10.5 | -0.8996 | 0.01151 | -0.0439 | -78.1581
-10 | -0.8515 | 0.01101 | -0.0432 | -77.3388
-9.5 | -0.8013 | 0.01056 | -0.0428 | -75.8807
-9 | -0.75 | 0.01016 | -0.0426 | -73.8189
-8.5 | -0.6973 | 0.00982 | -0.0426 | -71.0081
-8 | -0.6437 | 0.00948 | -0.0427 | -67.9008
-7.5 | -0.5916 | 0.00901 | -0.0425 | -65.6604
-7 | -0.5373 | 0.00869 | -0.0427 | -61.8297
-6.5 | -0.482 | 0.00839 | -0.0431 | -57.4493
-6 | -0.426 | 0.00815 | -0.0436 | -52.2699
-5.5 | -0.3706 | 0.00785 | -0.0439 | -47.2102
-5 | -0.3138 | 0.0076 | -0.0445 | -41.2895
-4.5 | -0.2572 | 0.00735 | -0.0451 | -34.9932
-4 | -0.2005 | 0.00713 | -0.0457 | -28.1206
-3.5 | -0.1447 | 0.00673 | -0.0462 | -21.5007
-3 | -0.0896 | 0.00624 | -0.0466 | -14.359
-2 | 0.0177 | 0.00478 | -0.0473 | 3.7029
-1.5 | 0.075 | 0.00447 | -0.0481 | 16.7785
-0.5 | 0.1932 | 0.00432 | -0.0501 | 44.7222
0 | 0.2528 | 0.00432 | -0.0512 | 58.5185
0.5 | 0.3122 | 0.00436 | -0.0522 | 71.6055
1 | 0.3722 | 0.00438 | -0.0533 | 84.9772
1.5 | 0.4314 | 0.00441 | -0.0544 | 97.8231
2 | 0.4907 | 0.00445 | -0.0554 | 110.2697
2.5 | 0.5495 | 0.00456 | -0.0564 | 120.5044
3 | 0.6084 | 0.0046 | -0.0574 | 132.2609
3.5 | 0.6655 | 0.00479 | -0.0581 | 138.9353
4 | 0.7189 | 0.00523 | -0.0582 | 137.457
4.5 | 0.7639 | 0.00616 | -0.0569 | 124.0097
5 | 0.8033 | 0.00726 | -0.0548 | 110.6474
5.5 | 0.8419 | 0.0082 | -0.0524 | 102.6707
6 | 0.8754 | 0.00915 | -0.049 | 95.6721
6.5 | 0.9073 | 0.0099 | -0.0453 | 91.6465
7 | 0.9252 | 0.01068 | -0.039 | 86.6292
7.5 | 0.9526 | 0.01147 | -0.0348 | 83.0514
8 | 0.9844 | 0.01222 | -0.0317 | 80.5565
8.5 | 1.0174 | 0.013 | -0.0289 | 78.2615
9 | 1.0497 | 0.01385 | -0.0262 | 75.7906
9.5 | 1.0821 | 0.01473 | -0.0236 | 73.4623
10.5 | 1.1489 | 0.01672 | -0.0196 | 68.7141
11.5 | 1.2162 | 0.0193 | -0.0166 | 63.0155
12 | 1.2433 | 0.02089 | -0.0144 | 59.5165
12.5 | 1.2733 | 0.02237 | -0.0127 | 56.92
13 | 1.3029 | 0.02393 | -0.0111 | 54.4463
13.5 | 1.3306 | 0.02567 | -0.0094 | 51.8348
14 | 1.3574 | 0.02756 | -0.0078 | 49.2525
14.5 | 1.3803 | 0.02977 | -0.0061 | 46.3655
15 | 1.4025 | 0.03213 | -0.0046 | 43.6508
15.5 | 1.4287 | 0.03426 | -0.0036 | 41.7017
16 | 1.4512 | 0.03673 | -0.0024 | 39.5099
16.5 | 1.4748 | 0.03918 | -0.0015 | 37.6417
17 | 1.4942 | 0.04207 | -0.0005 | 35.517
17.5 | 1.5136 | 0.04506 | 0.0001 | 33.5908
18 | 1.5281 | 0.04861 | 0.0008 | 31.4359
18.5 | 1.5387 | 0.05264 | 0.0014 | 29.2306
19 | 1.553 | 0.05646 | 0.0015 | 27.5062
19.5 | 1.5667 | 0.06045 | 0.0013 | 25.9173
20 | 1.5791 | 0.06466 | 0.001 | 24.4216

## 67. Re 4M Mach 0.10 (1)
BIGFOIL.COM POLAR EXPORT
NACA65-317 a=0.6
NACA65-317 a=0.6 |  |  |  | Cl Max: | 1.435 | at alpha= | 13 | deg
JavaFoil+Calcfoil stall+Eppler ext transition |  |  |  | L/D Max: | 158.908 | at alpha= | 5 | deg
Re: | 4000000 |  |  | Cd Min: | 0.00498 | at alpha= | -2 | deg
Mach: | 0.1 |  |  | Cl=0 at alpha= | -2.121 | deg
|  |  |  | @ Cl=0.1, Cd= | 0.00499
|  |  |  | @ Cl=0.4, Cd= | 0.0051547
|  |  |  | @ Cl=0.6, Cd= | 0.0053948
alpha (deg) | Cl | Cd | Cm | Cl/Cd
-19.5 | -0.778 | 0.15631 | -0.006 | -4.981
-19 | -0.803 | 0.1473 | -0.007 | -5.452
-18.5 | -0.829 | 0.13642 | -0.008 | -6.073
-18 | -0.851 | 0.12883 | -0.008 | -6.605
-17.5 | -0.873 | 0.11968 | -0.009 | -7.296
-17 | -0.895 | 0.10922 | -0.01 | -8.196
-16.5 | -0.919 | 0.09669 | -0.011 | -9.499
-16 | -0.957 | 0.07056 | -0.014 | -13.565
-15.5 | -1.025 | 0.03561 | -0.017 | -28.786
-15 | -1.035 | 0.03015 | -0.018 | -34.318
-14.5 | -1.043 | 0.02521 | -0.019 | -41.36
-14 | -1.043 | 0.02206 | -0.02 | -47.277
-13.5 | -1.039 | 0.01939 | -0.021 | -53.569
-13 | -1.027 | 0.01774 | -0.022 | -57.905
-12.5 | -1.012 | 0.01627 | -0.023 | -62.189
-12 | -0.991 | 0.01517 | -0.024 | -65.331
-11.5 | -0.967 | 0.01418 | -0.025 | -68.179
-11 | -0.937 | 0.01336 | -0.026 | -70.132
-10.5 | -0.905 | 0.01259 | -0.027 | -71.825
-10 | -0.866 | 0.01193 | -0.028 | -72.657
-9.5 | -0.825 | 0.01145 | -0.029 | -72.052
-9 | -0.78 | 0.01092 | -0.03 | -71.482
-8.5 | -0.734 | 0.01045 | -0.031 | -70.227
-8 | -0.685 | 0.01005 | -0.032 | -68.121
-7.5 | -0.634 | 0.00967 | -0.033 | -65.554
-7 | -0.582 | 0.00942 | -0.034 | -61.827
-6.5 | -0.526 | 0.00908 | -0.035 | -57.97
-6 | -0.469 | 0.00868 | -0.036 | -54.036
-5.5 | -0.411 | 0.00839 | -0.037 | -48.946
-5 | -0.352 | 0.00821 | -0.038 | -42.859
-4.5 | -0.292 | 0.00796 | -0.039 | -36.629
-4 | -0.231 | 0.00771 | -0.04 | -29.99
-3.5 | -0.17 | 0.00759 | -0.041 | -22.432
-3 | -0.109 | 0.00739 | -0.042 | -14.721
-2.5 | -0.047 | 0.00501 | -0.043 | -9.398
-2 | 0.015 | 0.00498 | -0.043 | 2.957
-1.5 | 0.077 | 0.00499 | -0.044 | 15.383
-1 | 0.139 | 0.00499 | -0.045 | 27.828
-0.5 | 0.201 | 0.00504 | -0.046 | 39.898
0 | 0.263 | 0.00501 | -0.047 | 52.545
0.5 | 0.325 | 0.00504 | -0.048 | 64.498
1 | 0.387 | 0.00514 | -0.049 | 75.364
1.5 | 0.449 | 0.00521 | -0.05 | 86.266
2 | 0.511 | 0.00526 | -0.051 | 97.122
2.5 | 0.573 | 0.00536 | -0.052 | 106.912
3 | 0.635 | 0.00544 | -0.053 | 116.685
3.5 | 0.694 | 0.0056 | -0.054 | 123.831
4 | 0.754 | 0.00579 | -0.055 | 130.123
4.5 | 0.813 | 0.006 | -0.056 | 135.555
5 | 0.869 | 0.00547 | -0.057 | 158.908
5.5 | 0.925 | 0.00626 | -0.058 | 147.804
6 | 0.967 | 0.01161 | -0.058 | 83.275
6.5 | 1.02 | 0.01226 | -0.059 | 83.182
7 | 1.07 | 0.01279 | -0.059 | 83.688
7.5 | 1.119 | 0.01334 | -0.06 | 83.889
8 | 1.166 | 0.01396 | -0.061 | 83.489
8.5 | 1.21 | 0.0146 | -0.062 | 82.834
9 | 1.251 | 0.01529 | -0.063 | 81.808
9.5 | 1.289 | 0.01602 | -0.063 | 80.433
10 | 1.323 | 0.01681 | -0.064 | 78.71
10.5 | 1.355 | 0.01753 | -0.065 | 77.27
11 | 1.382 | 0.01852 | -0.066 | 74.591
11.5 | 1.405 | 0.01951 | -0.066 | 71.995
12 | 1.42 | 0.0206 | -0.067 | 68.932
12.5 | 1.43 | 0.02164 | -0.068 | 66.097
13 | 1.435 | 0.02292 | -0.069 | 62.613
13.5 | 1.435 | 0.0242 | -0.069 | 59.296
14 | 1.429 | 0.02608 | -0.07 | 54.801
14.5 | 1.42 | 0.02755 | -0.07 | 51.539
15 | 1.405 | 0.02948 | -0.071 | 47.646
15.5 | 1.386 | 0.0312 | -0.072 | 44.432
16 | 1.362 | 0.03371 | -0.072 | 40.409
16.5 | 1.33 | 0.03613 | -0.073 | 36.801
17 | 1.293 | 0.03918 | -0.073 | 33.001
17.5 | 1.252 | 0.04314 | -0.073 | 29.026
18 | 1.213 | 0.04551 | -0.074 | 26.654

## 68. Re 4M Mach 0.10 (2)
BIGFOIL.COM POLAR EXPORT
NACA65-317 a=0.6
NACA65-317 a=0.6 |  |  |  | Cl Max: | 1.573 | at alpha= | 20 | deg
XFOIL ncrit=9 |  |  |  | L/D Max: | 139.521 | at alpha= | 3.5 | deg
Re: | 4000000 |  |  | Cd Min: | 0.06761 | at alpha= | 20 | deg
Mach: | 0.1 |  |  | Cl=0 at alpha= | -2.1676 | deg
|  |  |  | @ Cl=0.1, Cd= | 0.0044326
|  |  |  | @ Cl=0.4, Cd= | 0.0044028
|  |  |  | @ Cl=0.6, Cd= | 0.0045997
alpha (deg) | Cl | Cd | Cm | Cl/Cd
-20 | -1.3551 | 0.05073 | -0.0737 | -26.712
-18.5 | -1.3132 | 0.03755 | -0.0796 | -34.972
-18 | -1.2949 | 0.0353 | -0.0783 | -36.6827
-17.5 | -1.2807 | 0.03229 | -0.0776 | -39.6624
-17 | -1.2683 | 0.0293 | -0.0765 | -43.2867
-16.5 | -1.2534 | 0.02662 | -0.0751 | -47.0849
-16 | -1.2485 | 0.02344 | -0.0726 | -53.2637
-15.5 | -1.2294 | 0.02135 | -0.0705 | -57.5831
-15 | -1.2056 | 0.01967 | -0.0683 | -61.2913
-14.5 | -1.1781 | 0.0183 | -0.066 | -64.377
-14 | -1.1493 | 0.01708 | -0.0636 | -67.2892
-13.5 | -1.1182 | 0.01608 | -0.0612 | -69.5398
-13 | -1.0891 | 0.01507 | -0.0581 | -72.2694
-12.5 | -1.057 | 0.01431 | -0.0551 | -73.8644
-12 | -1.0269 | 0.01361 | -0.0513 | -75.4519
-11.5 | -0.9883 | 0.0131 | -0.0489 | -75.4427
-11 | -0.9447 | 0.0125 | -0.0473 | -75.576
-10.5 | -0.9032 | 0.01168 | -0.0454 | -77.3288
-10 | -0.8556 | 0.01113 | -0.0445 | -76.8733
-9.5 | -0.8054 | 0.01066 | -0.0439 | -75.5535
-9 | -0.754 | 0.01025 | -0.0435 | -73.561
-8.5 | -0.7011 | 0.00988 | -0.0434 | -70.9615
-8 | -0.6473 | 0.00954 | -0.0434 | -67.8512
-7.5 | -0.5948 | 0.00907 | -0.0432 | -65.5788
-7 | -0.5403 | 0.00873 | -0.0433 | -61.89
-6.5 | -0.4846 | 0.00842 | -0.0436 | -57.5534
-6 | -0.4284 | 0.00818 | -0.044 | -52.3716
-5.5 | -0.3726 | 0.00787 | -0.0444 | -47.3443
-5 | -0.3155 | 0.00762 | -0.0449 | -41.4042
-4.5 | -0.2585 | 0.00737 | -0.0455 | -35.0746
-4 | -0.2014 | 0.00715 | -0.0461 | -28.1678
-3.5 | -0.1452 | 0.00675 | -0.0465 | -21.5111
-2.5 | -0.0355 | 0.00565 | -0.0473 | -6.2832
-2 | 0.0179 | 0.00479 | -0.0476 | 3.737
-1.5 | 0.0755 | 0.00447 | -0.0484 | 16.8904
-1 | 0.1345 | 0.00438 | -0.0493 | 30.7078
-0.5 | 0.1944 | 0.00432 | -0.0504 | 45
0 | 0.2544 | 0.00434 | -0.0515 | 58.6175
0.5 | 0.3141 | 0.00437 | -0.0525 | 71.8764
1 | 0.3746 | 0.00439 | -0.0537 | 85.3303
1.5 | 0.4341 | 0.00442 | -0.0547 | 98.2127
2 | 0.4938 | 0.00446 | -0.0557 | 110.7175
2.5 | 0.553 | 0.00456 | -0.0567 | 121.2719
3 | 0.6122 | 0.00461 | -0.0577 | 132.7983
3.5 | 0.6697 | 0.0048 | -0.0584 | 139.5208
4 | 0.7234 | 0.00524 | -0.0585 | 138.0534
4.5 | 0.7681 | 0.0062 | -0.0571 | 123.8871
5 | 0.8071 | 0.00732 | -0.0548 | 110.2596
5.5 | 0.8454 | 0.00825 | -0.0522 | 102.4727
6.5 | 0.9049 | 0.00996 | -0.0439 | 90.8534
7 | 0.9235 | 0.01082 | -0.0377 | 85.3512
7.5 | 0.9516 | 0.01165 | -0.0337 | 81.6824
8 | 0.9839 | 0.01243 | -0.0306 | 79.1553
8.5 | 1.0165 | 0.01326 | -0.0278 | 76.6591
9 | 1.0491 | 0.01414 | -0.025 | 74.1938
9.5 | 1.0812 | 0.01508 | -0.0224 | 71.6976
10 | 1.1089 | 0.01621 | -0.0192 | 68.4084
10.5 | 1.1518 | 0.01716 | -0.019 | 67.1212
11 | 1.1858 | 0.01843 | -0.0175 | 64.3407
11.5 | 1.2155 | 0.01987 | -0.0153 | 61.1726
12 | 1.2425 | 0.02152 | -0.0131 | 57.737
12.5 | 1.2737 | 0.023 | -0.0114 | 55.3783
13 | 1.3033 | 0.02462 | -0.0097 | 52.9366
13.5 | 1.3305 | 0.02648 | -0.008 | 50.2455
14 | 1.3562 | 0.02852 | -0.0063 | 47.5526
14.5 | 1.3771 | 0.03097 | -0.0045 | 44.4656
15 | 1.4022 | 0.03321 | -0.0031 | 42.2222
15.5 | 1.4289 | 0.03536 | -0.0021 | 40.4101
16 | 1.4505 | 0.03802 | -0.0008 | 38.151
16.5 | 1.4726 | 0.04072 | 0.0001 | 36.164
17 | 1.491 | 0.0438 | 0.0011 | 34.0411
17.5 | 1.5099 | 0.04697 | 0.0018 | 32.1461
18 | 1.5211 | 0.05094 | 0.0025 | 29.8606
18.5 | 1.536 | 0.05473 | 0.0028 | 28.065
19 | 1.5499 | 0.05873 | 0.0029 | 26.3903
19.5 | 1.5628 | 0.06294 | 0.0027 | 24.83
20 | 1.573 | 0.06761 | 0.0022 | 23.2658

## 69. Re 4M Mach 0.25 (1)
BIGFOIL.COM POLAR EXPORT
NACA65-317 a=0.6
NACA65-317 a=0.6 |  |  |  | Cl Max: | 1.383 | at alpha= | 11.5 | deg
JavaFoil+Calcfoil stall+Eppler ext transition |  |  |  | L/D Max: | 153.849 | at alpha= | 4.5 | deg
Re: | 4000000 |  |  | Cd Min: | 0.00503 | at alpha= | -1 | deg
Mach: | 0.25 |  |  | Cl=0 at alpha= | -2.1191 | deg
|  |  |  | @ Cl=0.1, Cd= | 0.0050367
|  |  |  | @ Cl=0.4, Cd= | 0.0051916
|  |  |  | @ Cl=0.6, Cd= | 0.0054579
alpha (deg) | Cl | Cd | Cm | Cl/Cd
-17.5 | -0.585 | 0.14784 | -0.007 | -3.96
-17 | -0.639 | 0.13714 | -0.008 | -4.659
-16.5 | -0.687 | 0.12721 | -0.008 | -5.402
-16 | -0.723 | 0.1196 | -0.009 | -6.047
-15.5 | -0.752 | 0.10969 | -0.01 | -6.855
-15 | -0.775 | 0.10287 | -0.011 | -7.534
-14.5 | -0.799 | 0.09157 | -0.012 | -8.727
-14 | -0.816 | 0.08381 | -0.014 | -9.738
-13.5 | -0.915 | 0.03336 | -0.02 | -27.424
-13 | -0.946 | 0.02316 | -0.022 | -40.835
-12.5 | -0.955 | 0.01914 | -0.023 | -49.908
-12 | -0.952 | 0.01694 | -0.024 | -56.238
-11.5 | -0.94 | 0.01572 | -0.025 | -59.797
-11 | -0.921 | 0.01463 | -0.026 | -62.949
-10.5 | -0.896 | 0.01365 | -0.027 | -65.688
-10 | -0.864 | 0.01278 | -0.028 | -67.631
-9.5 | -0.827 | 0.01219 | -0.029 | -67.862
-9 | -0.786 | 0.01143 | -0.03 | -68.792
-8.5 | -0.742 | 0.01098 | -0.031 | -67.585
-8 | -0.694 | 0.01046 | -0.032 | -66.35
-7.5 | -0.644 | 0.01005 | -0.033 | -64.046
-7 | -0.591 | 0.00963 | -0.035 | -61.425
-6.5 | -0.538 | 0.00943 | -0.036 | -57.099
-6 | -0.48 | 0.00897 | -0.037 | -53.539
-5.5 | -0.421 | 0.00865 | -0.038 | -48.708
-5 | -0.361 | 0.00837 | -0.039 | -43.096
-4.5 | -0.299 | 0.00811 | -0.04 | -36.94
-4 | -0.237 | 0.00786 | -0.041 | -30.211
-3.5 | -0.175 | 0.00769 | -0.042 | -22.718
-3 | -0.112 | 0.00749 | -0.043 | -14.93
-2.5 | -0.048 | 0.00508 | -0.044 | -9.535
-2 | 0.015 | 0.00507 | -0.045 | 2.986
-1.5 | 0.079 | 0.00504 | -0.046 | 15.67
-1 | 0.143 | 0.00503 | -0.047 | 28.356
-0.5 | 0.206 | 0.0051 | -0.048 | 40.494
0 | 0.27 | 0.00506 | -0.049 | 53.415
0.5 | 0.334 | 0.00511 | -0.05 | 65.347
1 | 0.398 | 0.00519 | -0.051 | 76.621
1.5 | 0.461 | 0.00524 | -0.052 | 88.064
2 | 0.525 | 0.00535 | -0.053 | 98.094
2.5 | 0.589 | 0.00543 | -0.054 | 108.383
3 | 0.652 | 0.00559 | -0.055 | 116.756
3.5 | 0.712 | 0.00576 | -0.056 | 123.764
4 | 0.774 | 0.00597 | -0.057 | 129.705
4.5 | 0.832 | 0.00541 | -0.057 | 153.849
5 | 0.89 | 0.00619 | -0.058 | 143.661
5.5 | 0.947 | 0.00644 | -0.059 | 147.117
6 | 0.989 | 0.01228 | -0.059 | 80.569
6.5 | 1.043 | 0.01284 | -0.06 | 81.209
7 | 1.093 | 0.01343 | -0.061 | 81.403
7.5 | 1.141 | 0.01405 | -0.062 | 81.23
8 | 1.187 | 0.01472 | -0.063 | 80.617
8.5 | 1.228 | 0.01546 | -0.063 | 79.424
9 | 1.266 | 0.01623 | -0.064 | 78.004
9.5 | 1.3 | 0.01712 | -0.065 | 75.917
10 | 1.329 | 0.01799 | -0.066 | 73.882
10.5 | 1.353 | 0.01909 | -0.067 | 70.835
11 | 1.371 | 0.02011 | -0.067 | 68.174
11.5 | 1.383 | 0.02131 | -0.068 | 64.871
12 | 1.382 | 0.0226 | -0.069 | 61.159
12.5 | 1.374 | 0.02396 | -0.069 | 57.343
13 | 1.357 | 0.02578 | -0.07 | 52.62
13.5 | 1.332 | 0.02745 | -0.071 | 48.518
14 | 1.298 | 0.02933 | -0.071 | 44.263
14.5 | 1.255 | 0.03201 | -0.072 | 39.212
15 | 1.204 | 0.03533 | -0.072 | 34.065
15.5 | 1.142 | 0.03976 | -0.072 | 28.731
16 | 1.07 | 0.04632 | -0.072 | 23.108
16.5 | 0.883 | 0.11813 | -0.05 | 7.479

## 70. Re 4M Mach 0.25 (2)
BIGFOIL.COM POLAR EXPORT
NACA65-317 a=0.6
NACA65-317 a=0.6 |  |  |  | Cl Max: | 1.5106 | at alpha= | 19.5 | deg
XFOIL ncrit=9 |  |  |  | L/D Max: | 142.341 | at alpha= | 3.5 | deg
Re: | 4000000 |  |  | Cd Min: | 0.09427 | at alpha= | -19 | deg
Mach: | 0.25 |  |  | Cl=0 at alpha= | -2.1783 | deg
|  |  |  | @ Cl=0.1, Cd= | 0.0044974
|  |  |  | @ Cl=0.4, Cd= | 0.0044541
|  |  |  | @ Cl=0.6, Cd= | 0.0046506
alpha (deg) | Cl | Cd | Cm | Cl/Cd
-19 | -1.0049 | 0.09427 | -0.0616 | -10.6598
-18.5 | -1.084 | 0.07423 | -0.0745 | -14.6033
-18 | -1.1033 | 0.06433 | -0.08 | -17.1506
-17.5 | -1.1275 | 0.05477 | -0.0845 | -20.5861
-17 | -1.1407 | 0.04734 | -0.0869 | -24.0959
-16.5 | -1.1564 | 0.04045 | -0.0881 | -28.5884
-16 | -1.1437 | 0.03654 | -0.0879 | -31.2999
-15.5 | -1.1547 | 0.03118 | -0.0868 | -37.0334
-15 | -1.1548 | 0.02704 | -0.0848 | -42.7071
-14.5 | -1.1408 | 0.02412 | -0.0824 | -47.2968
-14 | -1.1199 | 0.02179 | -0.0799 | -51.3951
-13.5 | -1.0901 | 0.02015 | -0.0776 | -54.0993
-13 | -1.0678 | 0.01823 | -0.0742 | -58.5738
-12.5 | -1.0371 | 0.01688 | -0.0712 | -61.4396
-12 | -1.0095 | 0.01552 | -0.0674 | -65.0451
-11.5 | -0.9769 | 0.01453 | -0.0638 | -67.2333
-11 | -0.9458 | 0.01363 | -0.0596 | -69.391
-10.5 | -0.9109 | 0.01301 | -0.0555 | -70.0154
-10 | -0.872 | 0.01203 | -0.0524 | -72.4855
-9.5 | -0.825 | 0.01134 | -0.0504 | -72.7513
-8.5 | -0.7207 | 0.01033 | -0.0482 | -69.7677
-8 | -0.6663 | 0.00989 | -0.0476 | -67.3711
-7 | -0.5561 | 0.00899 | -0.0466 | -61.8576
-6.5 | -0.4991 | 0.00864 | -0.0465 | -57.7662
-6 | -0.4413 | 0.00835 | -0.0466 | -52.8503
-5.5 | -0.3831 | 0.00804 | -0.0468 | -47.6493
-5 | -0.3245 | 0.00775 | -0.0471 | -41.871
-4.5 | -0.2655 | 0.00752 | -0.0476 | -35.3059
-4 | -0.2063 | 0.00726 | -0.0481 | -28.416
-3.5 | -0.1478 | 0.00693 | -0.0485 | -21.3276
-3 | -0.091 | 0.00645 | -0.0488 | -14.1085
-2.5 | -0.035 | 0.00578 | -0.0491 | -6.0554
-2 | 0.0194 | 0.00489 | -0.0493 | 3.9673
-1.5 | 0.0782 | 0.00454 | -0.05 | 17.2247
-1 | 0.1396 | 0.00442 | -0.051 | 31.5837
-0.5 | 0.2014 | 0.00437 | -0.052 | 46.087
0 | 0.2633 | 0.00441 | -0.0531 | 59.7052
0.5 | 0.3254 | 0.00441 | -0.0542 | 73.7868
1 | 0.3876 | 0.00444 | -0.0554 | 87.2973
1.5 | 0.4491 | 0.00451 | -0.0564 | 99.5787
2 | 0.5111 | 0.00452 | -0.0575 | 113.0752
2.5 | 0.5724 | 0.00461 | -0.0585 | 124.1649
3 | 0.6336 | 0.0047 | -0.0594 | 134.8085
3.5 | 0.6932 | 0.00487 | -0.0601 | 142.3409
4 | 0.7485 | 0.00532 | -0.06 | 140.6955
4.5 | 0.7919 | 0.00637 | -0.058 | 124.3171
5 | 0.8277 | 0.00759 | -0.0547 | 109.0514
5.5 | 0.8604 | 0.00862 | -0.0507 | 99.8144
6 | 0.8776 | 0.00962 | -0.0437 | 91.2266
6.5 | 0.8952 | 0.01062 | -0.0372 | 84.2938
7 | 0.9159 | 0.01181 | -0.0317 | 77.5529
7.5 | 0.9468 | 0.01279 | -0.0282 | 74.0266
8 | 0.9805 | 0.01376 | -0.0251 | 71.2573
8.5 | 1.0126 | 0.01485 | -0.0221 | 68.1886
9 | 1.0469 | 0.01588 | -0.0194 | 65.9257
9.5 | 1.0779 | 0.0171 | -0.0164 | 63.0351
10 | 1.1069 | 0.01839 | -0.0132 | 60.1903
10.5 | 1.1636 | 0.01973 | -0.0157 | 58.9762
11.5 | 1.2104 | 0.02326 | -0.0085 | 52.0378
12 | 1.2426 | 0.02496 | -0.0066 | 49.7837
12.5 | 1.2725 | 0.02689 | -0.0046 | 47.3224
13 | 1.301 | 0.02897 | -0.0027 | 44.9085
13.5 | 1.3269 | 0.03134 | -0.0007 | 42.3389
14 | 1.3491 | 0.03407 | 0.0014 | 39.5979
14.5 | 1.3722 | 0.03683 | 0.0031 | 37.2577
15 | 1.3963 | 0.03965 | 0.0046 | 35.2156
15.5 | 1.4195 | 0.04263 | 0.0059 | 33.2981
16 | 1.4376 | 0.04616 | 0.0072 | 31.1438
16.5 | 1.4543 | 0.04997 | 0.0082 | 29.1035
17 | 1.4618 | 0.05479 | 0.0091 | 26.6801
17.5 | 1.4808 | 0.05873 | 0.0095 | 25.2137
18 | 1.4899 | 0.06379 | 0.0096 | 23.3563
18.5 | 1.5015 | 0.06885 | 0.0093 | 21.8083
19 | 1.5071 | 0.07475 | 0.0085 | 20.1619
19.5 | 1.5106 | 0.08114 | 0.0072 | 18.6172
20 | 1.5057 | 0.08885 | 0.005 | 16.9465

## 71. Re 4M Mach 0.50 (1)
BIGFOIL.COM POLAR EXPORT
NACA65-317 a=0.6
NACA65-317 a=0.6 |  |  |  | Cl Max: | 1.241 | at alpha= | 20 | deg
JavaFoil+Calcfoil stall+Eppler ext transition |  |  |  | L/D Max: | 138.717 | at alpha= | 5 | deg
Re: | 4000000 |  |  | Cd Min: | 0.00513 | at alpha= | 1.5 | deg
Mach: | 0.5 |  |  | Cl=0 at alpha= | -2.1197 | deg
|  |  |  | @ Cl=0.1, Cd= | 0.0052617
|  |  |  | @ Cl=0.4, Cd= | 0.005525
|  |  |  | @ Cl=0.6, Cd= | 0.0057297
alpha (deg) | Cl | Cd | Cm | Cl/Cd
-20 | -1.004 | 0.16015 | -0.008 | -6.268
-19.5 | -0.973 | 0.15912 | -0.008 | -6.117
-19 | -0.946 | 0.15213 | -0.008 | -6.215
-18.5 | -0.918 | 0.14723 | -0.009 | -6.235
-18 | -0.892 | 0.14936 | -0.009 | -5.973
-17.5 | -0.864 | 0.14004 | -0.01 | -6.17
-17 | -0.834 | 0.13643 | -0.01 | -6.113
-16.5 | -0.806 | 0.13233 | -0.01 | -6.092
-16 | -0.779 | 0.12814 | -0.011 | -6.077
-15.5 | -0.752 | 0.12174 | -0.012 | -6.179
-15 | -0.723 | 0.11886 | -0.012 | -6.082
-14.5 | -0.694 | 0.11427 | -0.012 | -6.077
-14 | -0.667 | 0.10686 | -0.012 | -6.24
-13.5 | -0.639 | 0.10482 | -0.013 | -6.098
-13 | -0.612 | 0.10192 | -0.013 | -6.001
-12.5 | -0.583 | 0.09439 | -0.013 | -6.175
-12 | -0.555 | 0.08439 | -0.014 | -6.582
-11.5 | -0.528 | 0.07636 | -0.015 | -6.913
-11 | -0.5 | 0.07135 | -0.015 | -7.009
-10.5 | -0.472 | 0.06558 | -0.016 | -7.202
-10 | -0.443 | 0.07205 | -0.015 | -6.15
-9.5 | -0.416 | 0.06336 | -0.016 | -6.558
-9 | -0.388 | 0.05736 | -0.018 | -6.771
-8.5 | -0.518 | 0.05401 | -0.017 | -9.597
-8 | -0.663 | 0.01353 | -0.036 | -49.009
-7.5 | -0.651 | 0.01229 | -0.037 | -52.966
-7 | -0.616 | 0.01147 | -0.038 | -53.745
-6.5 | -0.57 | 0.01087 | -0.039 | -52.438
-6 | -0.517 | 0.01024 | -0.041 | -50.471
-5.5 | -0.458 | 0.00968 | -0.042 | -47.345
-5 | -0.396 | 0.00923 | -0.043 | -42.867
-4.5 | -0.331 | 0.00791 | -0.044 | -41.81
-4 | -0.264 | 0.00868 | -0.045 | -30.426
-3.5 | -0.195 | 0.00835 | -0.047 | -23.319
-3 | -0.125 | 0.00809 | -0.048 | -15.414
-2.5 | -0.054 | 0.0053 | -0.049 | -10.194
-2 | 0.017 | 0.0053 | -0.05 | 3.194
-1.5 | 0.088 | 0.00526 | -0.051 | 16.798
-1 | 0.16 | 0.00527 | -0.052 | 30.279
-0.5 | 0.231 | 0.00533 | -0.053 | 43.344
0 | 0.302 | 0.00535 | -0.054 | 56.452
0.5 | 0.373 | 0.00548 | -0.056 | 68.156
1 | 0.445 | 0.0056 | -0.057 | 79.356
1.5 | 0.514 | 0.00513 | -0.058 | 100.204
2 | 0.584 | 0.0057 | -0.059 | 102.529
2.5 | 0.654 | 0.00583 | -0.06 | 112.199
3 | 0.723 | 0.00601 | -0.061 | 120.292
3.5 | 0.787 | 0.00622 | -0.062 | 126.534
4 | 0.853 | 0.00644 | -0.063 | 132.542
4.5 | 0.917 | 0.00673 | -0.064 | 136.322
5 | 0.98 | 0.00706 | -0.065 | 138.717
5.5 | 1.026 | 0.01394 | -0.065 | 73.572
6 | 1.082 | 0.01495 | -0.065 | 72.377
6.5 | 1.133 | 0.0158 | -0.066 | 71.736
7 | 1.176 | 0.01674 | -0.067 | 70.261
7.5 | 1.208 | 0.01784 | -0.068 | 67.72
8 | 1.224 | 0.01912 | -0.069 | 64.004
8.5 | 1.211 | 0.02064 | -0.07 | 58.653
9 | 1.131 | 0.0227 | -0.071 | 49.826
9.5 | 0.653 | 0.06279 | -0.041 | 10.407
10 | 0.803 | 0.02528 | -0.072 | 31.743
10.5 | 0.832 | 0.02752 | -0.073 | 30.216
11 | 0.732 | 0.0763 | -0.037 | 9.588
11.5 | 0.758 | 0.08755 | -0.037 | 8.662
12 | 0.787 | 0.0821 | -0.04 | 9.586
12.5 | 0.813 | 0.08939 | -0.039 | 9.098
13 | 0.841 | 0.10067 | -0.041 | 8.356
13.5 | 0.868 | 0.10389 | -0.042 | 8.358
14 | 0.895 | 0.10725 | -0.042 | 8.347
14.5 | 0.924 | 0.11484 | -0.045 | 8.046
15 | 0.956 | 0.12182 | -0.049 | 7.845
15.5 | 0.978 | 0.12404 | -0.047 | 7.887
16 | 1.007 | 0.12774 | -0.049 | 7.884
16.5 | 1.041 | 0.13234 | -0.054 | 7.865
17 | 1.061 | 0.13508 | -0.051 | 7.857
17.5 | 1.088 | 0.14342 | -0.052 | 7.59
18 | 1.127 | 0.1415 | -0.059 | 7.965
18.5 | 1.157 | 0.14932 | -0.061 | 7.751
19 | 1.171 | 0.15423 | -0.056 | 7.593
19.5 | 1.199 | 0.15937 | -0.057 | 7.526
20 | 1.241 | 0.15855 | -0.064 | 7.83

## 72. Re 4M Mach 0.50 (2)
BIGFOIL.COM POLAR EXPORT
NACA65-317 a=0.6
NACA65-317 a=0.6 |  |  |  | Cl Max: | 1.1904 | at alpha= | 12.5 | deg
XFOIL ncrit=9 |  |  |  | L/D Max: | 152.912 | at alpha= | 3.5 | deg
Re: | 4000000 |  |  | Cd Min: | 0.17211 | at alpha= | 17.5 | deg
Mach: | 0.5 |  |  | Cl=0 at alpha= | -2.2319 | deg
|  |  |  | @ Cl=0.1, Cd= | 0.0047466
|  |  |  | @ Cl=0.4, Cd= | 0.00472
|  |  |  | @ Cl=0.6, Cd= | 0.0048769
alpha (deg) | Cl | Cd | Cm | Cl/Cd
-14.5 | -0.4476 | 0.13237 | -0.049 | -3.3814
-14 | -0.4452 | 0.122 | -0.0554 | -3.6492
-13.5 | -0.4415 | 0.11227 | -0.0614 | -3.9325
-13 | -0.4683 | 0.09753 | -0.0706 | -4.8016
-12.5 | -0.5079 | 0.08132 | -0.081 | -6.2457
-12 | -0.5454 | 0.06513 | -0.0923 | -8.374
-11 | -0.6197 | 0.04247 | -0.1056 | -14.5915
-10.5 | -0.6614 | 0.03375 | -0.1067 | -19.597
-10 | -0.6883 | 0.02722 | -0.1046 | -25.2866
-9.5 | -0.7001 | 0.02214 | -0.1003 | -31.6215
-9 | -0.6936 | 0.01841 | -0.0948 | -37.6752
-8.5 | -0.6774 | 0.01556 | -0.0887 | -43.5347
-8 | -0.6541 | 0.01349 | -0.0823 | -48.4878
-7.5 | -0.632 | 0.01195 | -0.0745 | -52.887
-7 | -0.5948 | 0.011 | -0.0683 | -54.0727
-6.5 | -0.5443 | 0.01008 | -0.0643 | -53.998
-6 | -0.4863 | 0.0094 | -0.0617 | -51.734
-5.5 | -0.4233 | 0.00893 | -0.06 | -47.402
-5 | -0.358 | 0.00851 | -0.059 | -42.0682
-4.5 | -0.2928 | 0.00809 | -0.0581 | -36.1928
-4 | -0.2257 | 0.00781 | -0.0579 | -28.8988
-3.5 | -0.1584 | 0.0075 | -0.0578 | -21.12
-3 | -0.0924 | 0.00715 | -0.0578 | -12.9231
-2 | 0.0279 | 0.00542 | -0.0569 | 5.1476
-1.5 | 0.0915 | 0.00476 | -0.0571 | 19.2227
-1 | 0.1613 | 0.00465 | -0.0581 | 34.6882
-0.5 | 0.2326 | 0.00463 | -0.0593 | 50.2376
0 | 0.3035 | 0.00464 | -0.0605 | 65.4095
0.5 | 0.3745 | 0.00472 | -0.0617 | 79.3432
1 | 0.446 | 0.00472 | -0.063 | 94.4915
1.5 | 0.5172 | 0.00476 | -0.0642 | 108.6555
2 | 0.5877 | 0.00487 | -0.0652 | 120.6776
2.5 | 0.6592 | 0.00491 | -0.0662 | 134.2566
3 | 0.7297 | 0.00501 | -0.0669 | 145.6487
3.5 | 0.7982 | 0.00522 | -0.0672 | 152.9119
4 | 0.8587 | 0.00572 | -0.066 | 150.1224
4.5 | 0.8827 | 0.00721 | -0.0587 | 122.4272
5.5 | 0.8658 | 0.01092 | -0.0347 | 79.2857
6 | 0.8651 | 0.0135 | -0.0262 | 64.0815
6.5 | 0.8742 | 0.016 | -0.0194 | 54.6375
7 | 0.8957 | 0.01817 | -0.0144 | 49.2955
7.5 | 0.9288 | 0.01995 | -0.0107 | 46.5564
8 | 0.9646 | 0.02171 | -0.0073 | 44.4311
8.5 | 0.9994 | 0.02362 | -0.0038 | 42.3116
9 | 1.0336 | 0.02566 | -0.0004 | 40.2806
9.5 | 1.0632 | 0.02806 | 0.0033 | 37.8902
10 | 1.093 | 0.03052 | 0.007 | 35.8126
10.5 | 1.1315 | 0.03339 | 0.0084 | 33.8874
11 | 1.1615 | 0.03698 | 0.0104 | 31.4089
11.5 | 1.177 | 0.04116 | 0.0137 | 28.5957
12 | 1.1885 | 0.04593 | 0.0167 | 25.8763
12.5 | 1.1904 | 0.0517 | 0.0193 | 23.0251
13 | 1.1847 | 0.05844 | 0.0212 | 20.2721
13.5 | 1.1747 | 0.06619 | 0.0217 | 17.7474
14 | 1.1557 | 0.07559 | 0.0204 | 15.2891
14.5 | 1.1278 | 0.08689 | 0.0168 | 12.9796
15 | 1.0923 | 0.10016 | 0.0105 | 10.9056
15.5 | 1.0618 | 0.11402 | 0.0026 | 9.3124
16 | 1.036 | 0.12817 | -0.0063 | 8.083
16.5 | 1.0116 | 0.14285 | -0.016 | 7.0816
17 | 0.9904 | 0.15761 | -0.0258 | 6.2839
17.5 | 0.9733 | 0.17211 | -0.0352 | 5.6551

## 73. Re 5M Mach 0.00 (1)
BIGFOIL.COM POLAR EXPORT
NACA65-317 a=0.6
NACA65-317 a=0.6 |  |  |  | Cl Max: | 1.449 | at alpha= | 13.5 | deg
JavaFoil+Calcfoil stall+Eppler ext transition |  |  |  | L/D Max: | 153.237 | at alpha= | 5 | deg
Re: | 5000000 |  |  | Cd Min: | 0.00485 | at alpha= | -1.5 | deg
Mach: | 0 |  |  | Cl=0 at alpha= | -2.121 | deg
|  |  |  | @ Cl=0.1, Cd= | 0.0048539
|  |  |  | @ Cl=0.4, Cd= | 0.0050073
|  |  |  | @ Cl=0.6, Cd= | 0.0052884
alpha (deg) | Cl | Cd | Cm | Cl/Cd
-20 | -0.808 | 0.15332 | -0.006 | -5.268
-19.5 | -0.828 | 0.14908 | -0.007 | -5.552
-19 | -0.849 | 0.14027 | -0.007 | -6.056
-18.5 | -0.875 | 0.12605 | -0.008 | -6.941
-18 | -0.899 | 0.11388 | -0.009 | -7.892
-17.5 | -0.923 | 0.10103 | -0.01 | -9.139
-17 | -0.945 | 0.08961 | -0.012 | -10.551
-16.5 | -1.034 | 0.04162 | -0.015 | -24.846
-16 | -1.054 | 0.03347 | -0.016 | -31.482
-15.5 | -1.066 | 0.02757 | -0.017 | -38.667
-15 | -1.071 | 0.02373 | -0.018 | -45.129
-14.5 | -1.07 | 0.02124 | -0.019 | -50.363
-14 | -1.064 | 0.01934 | -0.02 | -54.978
-13.5 | -1.054 | 0.01761 | -0.021 | -59.856
-13 | -1.039 | 0.01628 | -0.022 | -63.862
-12.5 | -1.021 | 0.01506 | -0.023 | -67.789
-12 | -0.998 | 0.01413 | -0.024 | -70.64
-11.5 | -0.971 | 0.01327 | -0.025 | -73.221
-11 | -0.941 | 0.01253 | -0.026 | -75.061
-10.5 | -0.907 | 0.01189 | -0.027 | -76.235
-10 | -0.868 | 0.01129 | -0.028 | -76.883
-9.5 | -0.825 | 0.01088 | -0.029 | -75.834
-9 | -0.78 | 0.0104 | -0.03 | -74.993
-8.5 | -0.733 | 0.00998 | -0.031 | -73.504
-8 | -0.684 | 0.00961 | -0.032 | -71.146
-7.5 | -0.634 | 0.0094 | -0.033 | -67.518
-7 | -0.58 | 0.00903 | -0.034 | -64.197
-6.5 | -0.524 | 0.0087 | -0.035 | -60.255
-6 | -0.467 | 0.00835 | -0.036 | -55.961
-5.5 | -0.409 | 0.00807 | -0.036 | -50.673
-5 | -0.35 | 0.00791 | -0.037 | -44.258
-4.5 | -0.29 | 0.00767 | -0.038 | -37.835
-4 | -0.23 | 0.00745 | -0.039 | -30.885
-3.5 | -0.169 | 0.00729 | -0.04 | -23.224
-3 | -0.108 | 0.00494 | -0.041 | -21.896
-2.5 | -0.047 | 0.0049 | -0.042 | -9.573
-2 | 0.015 | 0.00488 | -0.043 | 3.004
-1.5 | 0.076 | 0.00485 | -0.044 | 15.755
-1 | 0.138 | 0.00486 | -0.045 | 28.435
-0.5 | 0.2 | 0.00486 | -0.046 | 41.144
0 | 0.262 | 0.00491 | -0.047 | 53.315
0.5 | 0.323 | 0.00496 | -0.048 | 65.212
1 | 0.385 | 0.005 | -0.049 | 77.029
1.5 | 0.447 | 0.00503 | -0.05 | 88.797
2 | 0.508 | 0.00514 | -0.051 | 98.974
2.5 | 0.57 | 0.00524 | -0.052 | 108.867
3 | 0.632 | 0.00534 | -0.053 | 118.301
3.5 | 0.69 | 0.00549 | -0.054 | 125.81
4 | 0.75 | 0.00566 | -0.055 | 132.519
4.5 | 0.809 | 0.00589 | -0.056 | 137.524
5 | 0.866 | 0.00565 | -0.057 | 153.237
5.5 | 0.917 | 0.00728 | -0.057 | 126.038
6 | 0.964 | 0.01108 | -0.058 | 86.992
6.5 | 1.017 | 0.0117 | -0.058 | 86.897
7 | 1.068 | 0.0122 | -0.059 | 87.547
7.5 | 1.117 | 0.01271 | -0.06 | 87.874
8 | 1.163 | 0.01329 | -0.061 | 87.537
8.5 | 1.207 | 0.01387 | -0.062 | 87.06
9 | 1.249 | 0.01451 | -0.062 | 86.1
9.5 | 1.288 | 0.01519 | -0.063 | 84.766
10 | 1.323 | 0.01595 | -0.064 | 82.99
10.5 | 1.356 | 0.01669 | -0.065 | 81.213
11 | 1.384 | 0.0176 | -0.066 | 78.646
11.5 | 1.409 | 0.01834 | -0.066 | 76.812
12 | 1.426 | 0.01938 | -0.067 | 73.568
12.5 | 1.438 | 0.02057 | -0.068 | 69.903
13 | 1.446 | 0.02159 | -0.068 | 66.988
13.5 | 1.449 | 0.02275 | -0.069 | 63.698
14 | 1.447 | 0.02443 | -0.07 | 59.219
14.5 | 1.441 | 0.02559 | -0.07 | 56.326
15 | 1.431 | 0.02739 | -0.071 | 52.239
15.5 | 1.416 | 0.0292 | -0.072 | 48.49
16 | 1.397 | 0.0311 | -0.072 | 44.931
16.5 | 1.37 | 0.03332 | -0.073 | 41.123
17 | 1.34 | 0.03559 | -0.073 | 37.643
17.5 | 1.305 | 0.03863 | -0.073 | 33.79
18 | 1.269 | 0.04205 | -0.074 | 30.17
18.5 | 1.23 | 0.04563 | -0.074 | 26.962

## 74. Re 5M Mach 0.00 (2)
BIGFOIL.COM POLAR EXPORT
NACA65-317 a=0.6
NACA65-317 a=0.6 |  |  |  | Cl Max: | 1.6127 | at alpha= | 20 | deg
XFOIL ncrit=9 |  |  |  | L/D Max: | 140.953 | at alpha= | 3.5 | deg
Re: | 5000000 |  |  | Cd Min: | 0.06071 | at alpha= | 20 | deg
Mach: | 0 |  |  | Cl=0 at alpha= | -2.1888 | deg
|  |  |  | @ Cl=0.1, Cd= | 0.0042996
|  |  |  | @ Cl=0.4, Cd= | 0.0041784
|  |  |  | @ Cl=0.6, Cd= | 0.0044126
alpha (deg) | Cl | Cd | Cm | Cl/Cd
-20 | -1.4415 | 0.03974 | -0.0732 | -36.2733
-19 | -1.3962 | 0.03334 | -0.0763 | -41.8776
-18.5 | -1.3878 | 0.03051 | -0.0746 | -45.4867
-18 | -1.3683 | 0.02824 | -0.0736 | -48.4525
-17.5 | -1.3514 | 0.02586 | -0.0723 | -52.2583
-17 | -1.3268 | 0.02407 | -0.0711 | -55.1226
-16.5 | -1.3088 | 0.02194 | -0.0691 | -59.6536
-16 | -1.278 | 0.0207 | -0.0678 | -61.7391
-15.5 | -1.2532 | 0.01919 | -0.0658 | -65.3048
-15 | -1.2339 | 0.01748 | -0.0628 | -70.5892
-14.5 | -1.2094 | 0.01615 | -0.0599 | -74.8854
-14 | -1.1811 | 0.01513 | -0.0571 | -78.0635
-13.5 | -1.1503 | 0.01432 | -0.0542 | -80.3282
-13 | -1.1209 | 0.01357 | -0.0507 | -82.6013
-12.5 | -1.0893 | 0.01304 | -0.0472 | -83.5353
-12 | -1.0473 | 0.01249 | -0.0456 | -83.8511
-11.5 | -1.0021 | 0.01199 | -0.0444 | -83.578
-11 | -0.9549 | 0.01153 | -0.0436 | -82.8187
-10.5 | -0.9059 | 0.0111 | -0.043 | -81.6126
-10 | -0.8587 | 0.01049 | -0.0421 | -81.8589
-9.5 | -0.8088 | 0.01001 | -0.0417 | -80.7992
-9 | -0.7568 | 0.00961 | -0.0415 | -78.7513
-8.5 | -0.7035 | 0.00927 | -0.0416 | -75.89
-8 | -0.6495 | 0.00897 | -0.0417 | -72.408
-7.5 | -0.5948 | 0.00868 | -0.042 | -68.5253
-7 | -0.5407 | 0.00829 | -0.0422 | -65.2232
-6.5 | -0.4853 | 0.00801 | -0.0426 | -60.5868
-6 | -0.4291 | 0.00777 | -0.0431 | -55.2252
-5.5 | -0.3726 | 0.00751 | -0.0436 | -49.6138
-5 | -0.316 | 0.00728 | -0.0442 | -43.4066
-4.5 | -0.2589 | 0.00707 | -0.0448 | -36.6195
-4 | -0.2016 | 0.00684 | -0.0455 | -29.4737
-3.5 | -0.1451 | 0.00654 | -0.0461 | -22.1865
-2.5 | -0.0338 | 0.00561 | -0.0472 | -6.025
-2 | 0.0205 | 0.00495 | -0.0476 | 4.1414
-1.5 | 0.076 | 0.00439 | -0.0482 | 17.3121
-1 | 0.1344 | 0.00417 | -0.0491 | 32.2302
-0.5 | 0.1936 | 0.00412 | -0.0502 | 46.9903
0 | 0.2532 | 0.00413 | -0.0512 | 61.3075
0.5 | 0.3132 | 0.00412 | -0.0524 | 76.0194
1 | 0.3726 | 0.00416 | -0.0534 | 89.5673
1.5 | 0.4323 | 0.0042 | -0.0545 | 102.9286
2 | 0.4913 | 0.00428 | -0.0555 | 114.7897
2.5 | 0.5506 | 0.00432 | -0.0566 | 127.4537
3 | 0.6093 | 0.00443 | -0.0575 | 137.5395
3.5 | 0.6653 | 0.00472 | -0.0581 | 140.9534
4 | 0.7134 | 0.00553 | -0.0574 | 129.0054
5 | 0.7995 | 0.0074 | -0.0542 | 108.0405
5.5 | 0.8398 | 0.00825 | -0.0521 | 101.7939
6 | 0.8768 | 0.00906 | -0.0493 | 96.777
6.5 | 0.9127 | 0.00973 | -0.0463 | 93.8027
7 | 0.9365 | 0.01032 | -0.0409 | 90.7461
7.5 | 0.9661 | 0.01098 | -0.0369 | 87.9872
8 | 0.9993 | 0.01164 | -0.0339 | 85.8505
8.5 | 1.0322 | 0.01238 | -0.031 | 83.3764
9 | 1.0663 | 0.01313 | -0.0285 | 81.211
9.5 | 1.0972 | 0.01405 | -0.0256 | 78.0925
10 | 1.1294 | 0.01496 | -0.0231 | 75.4947
10.5 | 1.1599 | 0.01592 | -0.0204 | 72.858
11 | 1.2074 | 0.017 | -0.0215 | 71.0235
12 | 1.2632 | 0.01958 | -0.0163 | 64.5148
12.5 | 1.294 | 0.02095 | -0.0145 | 61.7661
13 | 1.3224 | 0.02253 | -0.0127 | 58.6951
13.5 | 1.3492 | 0.02427 | -0.0108 | 55.5913
14 | 1.3737 | 0.02626 | -0.009 | 52.3115
14.5 | 1.4007 | 0.02814 | -0.0075 | 49.7761
15 | 1.4276 | 0.03007 | -0.0062 | 47.4759
15.5 | 1.4532 | 0.03218 | -0.0049 | 45.1585
16 | 1.476 | 0.03455 | -0.0037 | 42.7207
16.5 | 1.497 | 0.03715 | -0.0025 | 40.2961
17 | 1.5154 | 0.04005 | -0.0013 | 37.8377
17.5 | 1.5335 | 0.04304 | -0.0004 | 35.6296
18 | 1.5525 | 0.04607 | 0.0003 | 33.6987
18.5 | 1.5709 | 0.04925 | 0.0007 | 31.8964
19 | 1.5862 | 0.05282 | 0.001 | 30.0303
19.5 | 1.6006 | 0.0566 | 0.0011 | 28.2792
20 | 1.6127 | 0.06071 | 0.001 | 26.564

## 75. Re 5M Mach 0.10 (1)
BIGFOIL.COM POLAR EXPORT
NACA65-317 a=0.6
NACA65-317 a=0.6 |  |  |  | Cl Max: | 1.437 | at alpha= | 13 | deg
JavaFoil+Calcfoil stall+Eppler ext transition |  |  |  | L/D Max: | 153.375 | at alpha= | 5 | deg
Re: | 5000000 |  |  | Cd Min: | 0.00484 | at alpha= | -1 | deg
Mach: | 0.1 |  |  | Cl=0 at alpha= | -2.121 | deg
|  |  |  | @ Cl=0.1, Cd= | 0.0048589
|  |  |  | @ Cl=0.4, Cd= | 0.0050068
|  |  |  | @ Cl=0.6, Cd= | 0.0052953
alpha (deg) | Cl | Cd | Cm | Cl/Cd
-19.5 | -0.78 | 0.15378 | -0.006 | -5.071
-19 | -0.804 | 0.146 | -0.007 | -5.509
-18.5 | -0.829 | 0.13666 | -0.008 | -6.063
-18 | -0.855 | 0.12375 | -0.009 | -6.909
-17.5 | -0.878 | 0.11449 | -0.01 | -7.669
-17 | -0.905 | 0.10022 | -0.011 | -9.032
-16.5 | -0.928 | 0.08924 | -0.012 | -10.398
-16 | -1.018 | 0.03879 | -0.016 | -26.249
-15.5 | -1.039 | 0.03002 | -0.017 | -34.614
-15 | -1.049 | 0.02523 | -0.018 | -41.604
-14.5 | -1.05 | 0.02274 | -0.019 | -46.2
-14 | -1.048 | 0.02034 | -0.02 | -51.559
-13.5 | -1.043 | 0.01813 | -0.021 | -57.528
-13 | -1.031 | 0.01668 | -0.022 | -61.798
-12.5 | -1.015 | 0.01537 | -0.023 | -66.021
-12 | -0.994 | 0.01438 | -0.024 | -69.091
-11.5 | -0.969 | 0.01347 | -0.025 | -71.893
-11 | -0.939 | 0.01272 | -0.026 | -73.879
-10.5 | -0.906 | 0.01204 | -0.027 | -75.315
-10 | -0.868 | 0.01143 | -0.028 | -75.985
-9.5 | -0.826 | 0.01098 | -0.029 | -75.22
-9 | -0.782 | 0.01048 | -0.03 | -74.58
-8.5 | -0.735 | 0.01006 | -0.031 | -73.094
-8 | -0.686 | 0.00968 | -0.032 | -70.888
-7.5 | -0.637 | 0.0095 | -0.033 | -67.036
-7 | -0.582 | 0.00903 | -0.034 | -64.495
-6.5 | -0.526 | 0.0088 | -0.035 | -59.824
-6 | -0.469 | 0.00841 | -0.036 | -55.747
-5.5 | -0.411 | 0.00816 | -0.037 | -50.325
-5 | -0.352 | 0.0079 | -0.038 | -44.538
-4.5 | -0.292 | 0.00766 | -0.039 | -38.098
-4 | -0.231 | 0.0075 | -0.04 | -30.821
-3.5 | -0.17 | 0.0073 | -0.041 | -23.328
-3 | -0.109 | 0.00717 | -0.042 | -15.168
-2.5 | -0.047 | 0.00491 | -0.043 | -9.597
-2 | 0.015 | 0.00487 | -0.043 | 3.029
-1.5 | 0.077 | 0.00487 | -0.044 | 15.781
-1 | 0.139 | 0.00484 | -0.045 | 28.678
-0.5 | 0.201 | 0.00484 | -0.046 | 41.538
0 | 0.263 | 0.00489 | -0.047 | 53.838
0.5 | 0.325 | 0.00494 | -0.048 | 65.861
1 | 0.387 | 0.00499 | -0.049 | 77.647
1.5 | 0.449 | 0.00507 | -0.05 | 88.591
2 | 0.511 | 0.00512 | -0.051 | 99.784
2.5 | 0.573 | 0.00523 | -0.052 | 109.468
3 | 0.635 | 0.00538 | -0.053 | 118.051
3.5 | 0.694 | 0.00548 | -0.054 | 126.472
4 | 0.754 | 0.00566 | -0.055 | 133.116
4.5 | 0.813 | 0.00589 | -0.056 | 138.191
5 | 0.87 | 0.00567 | -0.057 | 153.375
5.5 | 0.921 | 0.00732 | -0.057 | 125.775
6 | 0.968 | 0.01116 | -0.058 | 86.73
6.5 | 1.021 | 0.01179 | -0.059 | 86.578
7 | 1.072 | 0.0123 | -0.059 | 87.167
7.5 | 1.121 | 0.01282 | -0.06 | 87.422
8 | 1.167 | 0.01341 | -0.061 | 87.073
8.5 | 1.211 | 0.01401 | -0.062 | 86.483
9 | 1.252 | 0.01466 | -0.063 | 85.433
9.5 | 1.291 | 0.01538 | -0.064 | 83.914
10 | 1.325 | 0.01613 | -0.064 | 82.144
10.5 | 1.357 | 0.0169 | -0.065 | 80.29
11 | 1.384 | 0.01783 | -0.066 | 77.612
11.5 | 1.407 | 0.01873 | -0.067 | 75.13
12 | 1.422 | 0.01975 | -0.067 | 71.987
12.5 | 1.432 | 0.02073 | -0.068 | 69.09
13 | 1.437 | 0.02196 | -0.069 | 65.458
13.5 | 1.437 | 0.02317 | -0.069 | 62.031
14 | 1.432 | 0.02494 | -0.07 | 57.411
14.5 | 1.422 | 0.02633 | -0.071 | 54.017
15 | 1.407 | 0.02817 | -0.071 | 49.96
15.5 | 1.389 | 0.02977 | -0.072 | 46.652
16 | 1.365 | 0.0321 | -0.072 | 42.513
16.5 | 1.333 | 0.0344 | -0.073 | 38.739
17 | 1.296 | 0.03722 | -0.073 | 34.827
17.5 | 1.256 | 0.04071 | -0.074 | 30.858
18 | 1.217 | 0.04288 | -0.074 | 28.381

## 76. Re 5M Mach 0.10 (2)
BIGFOIL.COM POLAR EXPORT
NACA65-317 a=0.6
NACA65-317 a=0.6 |  |  |  | Cl Max: | 1.6064 | at alpha= | 20 | deg
XFOIL ncrit=9 |  |  |  | L/D Max: | 141.543 | at alpha= | 3.5 | deg
Re: | 5000000 |  |  | Cd Min: | 0.06359 | at alpha= | 20 | deg
Mach: | 0.1 |  |  | Cl=0 at alpha= | -2.1905 | deg
|  |  |  | @ Cl=0.1, Cd= | 0.0043121
|  |  |  | @ Cl=0.4, Cd= | 0.0041866
|  |  |  | @ Cl=0.6, Cd= | 0.0044154
alpha (deg) | Cl | Cd | Cm | Cl/Cd
-19 | -1.3811 | 0.0361 | -0.0794 | -38.2576
-18 | -1.3585 | 0.03027 | -0.0768 | -44.8794
-17.5 | -1.3431 | 0.0276 | -0.0755 | -48.663
-17 | -1.3213 | 0.0255 | -0.0743 | -51.8157
-16.5 | -1.3048 | 0.02312 | -0.0724 | -56.436
-16 | -1.2742 | 0.02175 | -0.0711 | -58.5839
-15.5 | -1.2454 | 0.02035 | -0.0694 | -61.199
-15 | -1.2259 | 0.01851 | -0.0665 | -66.2291
-14.5 | -1.2062 | 0.01682 | -0.0633 | -71.7122
-14 | -1.1793 | 0.01563 | -0.0603 | -75.4511
-13.5 | -1.1486 | 0.01472 | -0.0574 | -78.0299
-13 | -1.1189 | 0.01388 | -0.0541 | -80.6124
-12.5 | -1.0883 | 0.01324 | -0.0503 | -82.1979
-12 | -1.051 | 0.01269 | -0.0476 | -82.8211
-11.5 | -1.0064 | 0.01216 | -0.0461 | -82.7632
-11 | -0.9595 | 0.01168 | -0.0451 | -82.149
-10.5 | -0.9107 | 0.01122 | -0.0443 | -81.1676
-10 | -0.8626 | 0.01064 | -0.0434 | -81.0714
-9.5 | -0.8132 | 0.01011 | -0.0427 | -80.4352
-9 | -0.7611 | 0.00969 | -0.0424 | -78.5449
-8.5 | -0.7076 | 0.00934 | -0.0423 | -75.7602
-8 | -0.6534 | 0.00902 | -0.0424 | -72.439
-7.5 | -0.5982 | 0.00872 | -0.0426 | -68.6009
-7 | -0.5437 | 0.00834 | -0.0427 | -65.1918
-6.5 | -0.4881 | 0.00804 | -0.043 | -60.709
-6 | -0.4315 | 0.0078 | -0.0435 | -55.3205
-5.5 | -0.3746 | 0.00754 | -0.044 | -49.6817
-5 | -0.3177 | 0.0073 | -0.0446 | -43.5205
-4.5 | -0.2602 | 0.00709 | -0.0452 | -36.6996
-4 | -0.2026 | 0.00686 | -0.0459 | -29.5335
-3.5 | -0.1456 | 0.00657 | -0.0465 | -22.1613
-3 | -0.0895 | 0.00616 | -0.047 | -14.5292
-2.5 | -0.0338 | 0.00563 | -0.0475 | -6.0036
-2 | 0.0208 | 0.00497 | -0.0479 | 4.1851
-1.5 | 0.0765 | 0.0044 | -0.0485 | 17.3864
-1 | 0.1353 | 0.00418 | -0.0494 | 32.3684
-0.5 | 0.1949 | 0.00413 | -0.0505 | 47.1913
0 | 0.2549 | 0.00413 | -0.0516 | 61.7191
0.5 | 0.3152 | 0.00413 | -0.0527 | 76.3196
1 | 0.375 | 0.00417 | -0.0538 | 89.9281
1.5 | 0.4351 | 0.00421 | -0.0549 | 103.3492
2 | 0.4945 | 0.00429 | -0.0559 | 115.2681
2.5 | 0.5541 | 0.00433 | -0.0569 | 127.9677
3 | 0.6132 | 0.00444 | -0.0579 | 138.1081
3.5 | 0.6695 | 0.00473 | -0.0584 | 141.5433
4 | 0.7178 | 0.00554 | -0.0576 | 129.5668
5 | 0.8034 | 0.00744 | -0.0542 | 107.9839
5.5 | 0.843 | 0.00831 | -0.0519 | 101.444
6 | 0.8793 | 0.00912 | -0.0489 | 96.4145
6.5 | 0.9119 | 0.0098 | -0.0452 | 93.051
7 | 0.9345 | 0.01046 | -0.0395 | 89.3403
7.5 | 0.9647 | 0.01115 | -0.0357 | 86.5202
8 | 0.9985 | 0.01184 | -0.0327 | 84.3328
8.5 | 1.0316 | 0.01261 | -0.0298 | 81.8081
9 | 1.0657 | 0.01341 | -0.0273 | 79.4705
9.5 | 1.0967 | 0.01438 | -0.0244 | 76.2656
10 | 1.1295 | 0.0153 | -0.0219 | 73.8235
10.5 | 1.1598 | 0.01631 | -0.0191 | 71.1097
11 | 1.2105 | 0.01751 | -0.021 | 69.1319
12 | 1.2632 | 0.02015 | -0.015 | 62.6898
12.5 | 1.2936 | 0.02162 | -0.0131 | 59.8335
13 | 1.3219 | 0.02327 | -0.0112 | 56.807
13.5 | 1.3487 | 0.02509 | -0.0093 | 53.7545
14 | 1.375 | 0.02704 | -0.0076 | 50.8506
14.5 | 1.4014 | 0.02903 | -0.006 | 48.2742
15 | 1.4271 | 0.03115 | -0.0046 | 45.8138
15.5 | 1.4523 | 0.03337 | -0.0033 | 43.5211
16 | 1.4755 | 0.03579 | -0.002 | 41.2266
16.5 | 1.4958 | 0.03854 | -0.0008 | 38.8116
17 | 1.5121 | 0.04173 | 0.0005 | 36.2353
17.5 | 1.5319 | 0.04473 | 0.0013 | 34.2477
18 | 1.5499 | 0.04799 | 0.0019 | 32.2963
18.5 | 1.5678 | 0.05134 | 0.0024 | 30.5376
19 | 1.5827 | 0.0551 | 0.0026 | 28.7241
19.5 | 1.5968 | 0.05907 | 0.0027 | 27.0323
20 | 1.6064 | 0.06359 | 0.0025 | 25.2618

## 77. Re 5M Mach 0.25 (1)
BIGFOIL.COM POLAR EXPORT
NACA65-317 a=0.6
NACA65-317 a=0.6 |  |  |  | Cl Max: | 1.385 | at alpha= | 11.5 | deg
JavaFoil+Calcfoil stall+Eppler ext transition |  |  |  | L/D Max: | 155.596 | at alpha= | 4.5 | deg
Re: | 5000000 |  |  | Cd Min: | 0.0049 | at alpha= | -0.5 | deg
Mach: | 0.25 |  |  | Cl=0 at alpha= | -2.1191 | deg
|  |  |  | @ Cl=0.1, Cd= | 0.00491
|  |  |  | @ Cl=0.4, Cd= | 0.0050725
|  |  |  | @ Cl=0.6, Cd= | 0.0053592
alpha (deg) | Cl | Cd | Cm | Cl/Cd
-17.5 | -0.586 | 0.14385 | -0.008 | -4.073
-17 | -0.639 | 0.13335 | -0.008 | -4.794
-16.5 | -0.688 | 0.12669 | -0.009 | -5.428
-16 | -0.724 | 0.11863 | -0.009 | -6.102
-15.5 | -0.755 | 0.10627 | -0.011 | -7.101
-15 | -0.781 | 0.09727 | -0.012 | -8.026
-14.5 | -0.815 | 0.07916 | -0.014 | -10.299
-14 | -0.89 | 0.0416 | -0.019 | -21.396
-13.5 | -0.938 | 0.02518 | -0.021 | -37.267
-13 | -0.955 | 0.02057 | -0.022 | -46.413
-12.5 | -0.96 | 0.01784 | -0.023 | -53.787
-12 | -0.956 | 0.01599 | -0.024 | -59.766
-11.5 | -0.942 | 0.01489 | -0.025 | -63.276
-11 | -0.923 | 0.0139 | -0.026 | -66.405
-10.5 | -0.898 | 0.013 | -0.027 | -69.12
-10 | -0.866 | 0.01223 | -0.028 | -70.822
-9.5 | -0.829 | 0.01165 | -0.029 | -71.11
-9 | -0.788 | 0.01097 | -0.03 | -71.851
-8.5 | -0.743 | 0.01055 | -0.031 | -70.423
-8 | -0.695 | 0.01007 | -0.032 | -69.088
-7.5 | -0.645 | 0.00967 | -0.034 | -66.677
-7 | -0.593 | 0.00864 | -0.035 | -68.577
-6.5 | -0.538 | 0.00901 | -0.036 | -59.77
-6 | -0.48 | 0.00863 | -0.037 | -55.68
-5.5 | -0.421 | 0.00832 | -0.038 | -50.584
-5 | -0.361 | 0.00807 | -0.039 | -44.69
-4.5 | -0.299 | 0.00789 | -0.04 | -37.939
-4 | -0.237 | 0.00762 | -0.041 | -31.165
-3.5 | -0.175 | 0.00741 | -0.042 | -23.582
-3 | -0.112 | 0.00723 | -0.043 | -15.462
-2.5 | -0.048 | 0.00495 | -0.044 | -9.778
-2 | 0.015 | 0.00494 | -0.045 | 3.063
-1.5 | 0.079 | 0.00491 | -0.046 | 16.077
-1 | 0.143 | 0.00491 | -0.047 | 29.069
-0.5 | 0.206 | 0.0049 | -0.048 | 42.18
0 | 0.27 | 0.00494 | -0.049 | 54.729
0.5 | 0.334 | 0.00501 | -0.05 | 66.638
1 | 0.398 | 0.00507 | -0.051 | 78.469
1.5 | 0.461 | 0.00515 | -0.052 | 89.544
2 | 0.525 | 0.00521 | -0.053 | 100.843
2.5 | 0.589 | 0.00534 | -0.054 | 110.167
3 | 0.652 | 0.00545 | -0.055 | 119.575
3.5 | 0.712 | 0.00563 | -0.056 | 126.566
4 | 0.774 | 0.00582 | -0.057 | 133.095
4.5 | 0.832 | 0.00535 | -0.057 | 155.596
5 | 0.887 | 0.00685 | -0.058 | 129.54
5.5 | 0.943 | 0.00768 | -0.059 | 122.681
6 | 0.99 | 0.01181 | -0.059 | 83.856
6.5 | 1.044 | 0.01235 | -0.06 | 84.539
7 | 1.095 | 0.01291 | -0.061 | 84.791
7.5 | 1.143 | 0.0135 | -0.062 | 84.667
8 | 1.188 | 0.01414 | -0.063 | 84.048
8.5 | 1.23 | 0.01485 | -0.063 | 82.824
9 | 1.268 | 0.01558 | -0.064 | 81.388
9.5 | 1.302 | 0.01642 | -0.065 | 79.28
10 | 1.331 | 0.01724 | -0.066 | 77.193
10.5 | 1.355 | 0.01829 | -0.067 | 74.068
11 | 1.373 | 0.01937 | -0.067 | 70.858
11.5 | 1.385 | 0.02043 | -0.068 | 67.757
12 | 1.384 | 0.02166 | -0.069 | 63.898
12.5 | 1.376 | 0.02296 | -0.07 | 59.953
13 | 1.359 | 0.02469 | -0.07 | 55.045
13.5 | 1.334 | 0.02624 | -0.071 | 50.843
14 | 1.301 | 0.02803 | -0.072 | 46.41
14.5 | 1.258 | 0.03055 | -0.072 | 41.181
15 | 1.207 | 0.03355 | -0.072 | 35.973
15.5 | 1.147 | 0.03734 | -0.073 | 30.718
16 | 1.079 | 0.04194 | -0.073 | 25.732
16.5 | 0.906 | 0.09977 | -0.058 | 9.079

## 78. Re 5M Mach 0.25 (2)
BIGFOIL.COM POLAR EXPORT
NACA65-317 a=0.6
NACA65-317 a=0.6 |  |  |  | Cl Max: | 1.5477 | at alpha= | 19 | deg
XFOIL ncrit=9 |  |  |  | L/D Max: | 141.381 | at alpha= | 3 | deg
Re: | 5000000 |  |  | Cd Min: | 0.08378 | at alpha= | 20 | deg
Mach: | 0.25 |  |  | Cl=0 at alpha= | -2.2004 | deg
|  |  |  | @ Cl=0.1, Cd= | 0.0043695
|  |  |  | @ Cl=0.4, Cd= | 0.0042338
|  |  |  | @ Cl=0.6, Cd= | 0.0044388
alpha (deg) | Cl | Cd | Cm | Cl/Cd
-19.5 | -1.1794 | 0.07972 | -0.069 | -14.7943
-19 | -1.166 | 0.07066 | -0.0779 | -16.5016
-18.5 | -1.2133 | 0.05806 | -0.0845 | -20.8973
-18 | -1.21 | 0.05215 | -0.0865 | -23.2023
-17.5 | -1.2182 | 0.04551 | -0.0883 | -26.7677
-17 | -1.2325 | 0.03894 | -0.089 | -31.6513
-16.5 | -1.2315 | 0.03421 | -0.0886 | -35.9982
-16 | -1.2131 | 0.03114 | -0.0875 | -38.9563
-15.5 | -1.1998 | 0.02789 | -0.0859 | -43.019
-14.5 | -1.1615 | 0.02275 | -0.0815 | -51.0549
-14 | -1.1493 | 0.02006 | -0.0781 | -57.2931
-13.5 | -1.1305 | 0.01796 | -0.0745 | -62.9454
-13 | -1.105 | 0.01636 | -0.0709 | -67.5428
-12.5 | -1.0729 | 0.01522 | -0.0675 | -70.4928
-12 | -1.0423 | 0.01415 | -0.0636 | -73.6608
-11.5 | -1.0098 | 0.01332 | -0.0594 | -75.8108
-11 | -0.9773 | 0.01265 | -0.0549 | -77.2569
-10.5 | -0.9316 | 0.01202 | -0.0526 | -77.5042
-10 | -0.8825 | 0.01147 | -0.0509 | -76.9398
-9.5 | -0.8331 | 0.01086 | -0.0492 | -76.7127
-9 | -0.783 | 0.0102 | -0.0478 | -76.7647
-8.5 | -0.7291 | 0.00974 | -0.047 | -74.8563
-8 | -0.6736 | 0.00934 | -0.0465 | -72.1199
-7.5 | -0.6169 | 0.00898 | -0.0462 | -68.6971
-7 | -0.5596 | 0.00865 | -0.0461 | -64.6936
-6.5 | -0.5031 | 0.00826 | -0.0459 | -60.908
-6 | -0.4447 | 0.00795 | -0.0461 | -55.9371
-5.5 | -0.3857 | 0.0077 | -0.0464 | -50.0909
-5 | -0.327 | 0.00744 | -0.0468 | -43.9516
-4.5 | -0.2673 | 0.0072 | -0.0473 | -37.125
-4 | -0.2078 | 0.00697 | -0.0478 | -29.8135
-3.5 | -0.1486 | 0.00673 | -0.0484 | -22.0802
-3 | -0.0905 | 0.0063 | -0.0488 | -14.3651
-2.5 | -0.0335 | 0.00576 | -0.0492 | -5.816
-2 | 0.0224 | 0.00507 | -0.0496 | 4.4181
-1.5 | 0.0797 | 0.00444 | -0.0501 | 17.9505
-1 | 0.1402 | 0.00423 | -0.051 | 33.1442
-0.5 | 0.2017 | 0.00419 | -0.0521 | 48.1384
0 | 0.2641 | 0.00416 | -0.0533 | 63.4856
0.5 | 0.3263 | 0.00419 | -0.0544 | 77.8759
1 | 0.3881 | 0.00423 | -0.0555 | 91.7494
1.5 | 0.4504 | 0.00425 | -0.0567 | 105.9765
2 | 0.5121 | 0.00434 | -0.0577 | 117.9954
2.5 | 0.5736 | 0.0044 | -0.0587 | 130.3636
3 | 0.6348 | 0.00449 | -0.0597 | 141.3808
4 | 0.7422 | 0.00562 | -0.0591 | 132.0641
4.5 | 0.7849 | 0.00667 | -0.057 | 117.6762
5 | 0.823 | 0.00772 | -0.054 | 106.6062
5.5 | 0.8589 | 0.00862 | -0.0505 | 99.6404
6 | 0.8815 | 0.00948 | -0.0444 | 92.9852
6.5 | 0.9001 | 0.0104 | -0.0379 | 86.5481
7 | 0.927 | 0.01135 | -0.0333 | 81.674
7.5 | 0.9598 | 0.01222 | -0.0299 | 78.5434
8 | 0.9944 | 0.01312 | -0.0269 | 75.7927
8.5 | 1.0295 | 0.01406 | -0.0241 | 73.2219
9 | 1.0628 | 0.01511 | -0.0212 | 70.3375
9.5 | 1.0946 | 0.01629 | -0.0183 | 67.1946
10 | 1.1273 | 0.01746 | -0.0155 | 64.5647
10.5 | 1.1561 | 0.01875 | -0.0123 | 61.6587
12 | 1.2646 | 0.02345 | -0.0082 | 53.9275
12.5 | 1.2939 | 0.02535 | -0.0061 | 51.0414
13 | 1.3188 | 0.02764 | -0.0037 | 47.7135
13.5 | 1.3466 | 0.02981 | -0.0018 | 45.1728
14 | 1.3748 | 0.03205 | 0 | 42.8955
14.5 | 1.3993 | 0.03464 | 0.0019 | 40.3955
15 | 1.4246 | 0.03726 | 0.0035 | 38.234
15.5 | 1.4465 | 0.04025 | 0.0051 | 35.9379
16 | 1.4643 | 0.04368 | 0.0066 | 33.5234
16.5 | 1.4816 | 0.04733 | 0.0079 | 31.3036
17 | 1.4975 | 0.05124 | 0.0089 | 29.2252
17.5 | 1.5172 | 0.05497 | 0.0095 | 27.6005
18 | 1.5293 | 0.05957 | 0.0099 | 25.6723
18.5 | 1.541 | 0.06437 | 0.01 | 23.9397
19 | 1.5477 | 0.06994 | 0.0096 | 22.129
19.5 | 1.5465 | 0.07666 | 0.0086 | 20.1735
20 | 1.5443 | 0.08378 | 0.0069 | 18.4328

## 79. Re 5M Mach 0.50 (1)
BIGFOIL.COM POLAR EXPORT
NACA65-317 a=0.6
NACA65-317 a=0.6 |  |  |  | Cl Max: | 1.262 | at alpha= | 20 | deg
JavaFoil+Calcfoil stall+Eppler ext transition |  |  |  | L/D Max: | 138.65 | at alpha= | 4.5 | deg
Re: | 5000000 |  |  | Cd Min: | 0.00508 | at alpha= | 2 | deg
Mach: | 0.5 |  |  | Cl=0 at alpha= | -2.1197 | deg
|  |  |  | @ Cl=0.1, Cd= | 0.00511
|  |  |  | @ Cl=0.4, Cd= | 0.0053787
|  |  |  | @ Cl=0.6, Cd= | 0.005217
alpha (deg) | Cl | Cd | Cm | Cl/Cd
-20 | -1.005 | 0.15823 | -0.008 | -6.352
-19.5 | -0.974 | 0.15377 | -0.008 | -6.336
-19 | -0.946 | 0.14988 | -0.008 | -6.311
-18.5 | -0.918 | 0.14317 | -0.009 | -6.415
-18 | -0.893 | 0.1478 | -0.01 | -6.042
-17.5 | -0.865 | 0.13795 | -0.01 | -6.268
-17 | -0.835 | 0.13358 | -0.01 | -6.248
-16.5 | -0.806 | 0.12787 | -0.01 | -6.307
-16 | -0.779 | 0.12489 | -0.011 | -6.237
-15.5 | -0.753 | 0.11994 | -0.012 | -6.278
-15 | -0.724 | 0.1154 | -0.012 | -6.271
-14.5 | -0.695 | 0.11125 | -0.012 | -6.245
-14 | -0.667 | 0.1041 | -0.012 | -6.409
-13.5 | -0.64 | 0.10197 | -0.013 | -6.272
-13 | -0.612 | 0.09901 | -0.013 | -6.179
-12.5 | -0.583 | 0.09163 | -0.013 | -6.365
-12 | -0.556 | 0.08172 | -0.014 | -6.804
-11.5 | -0.529 | 0.07435 | -0.015 | -7.109
-11 | -0.502 | 0.06885 | -0.016 | -7.285
-10.5 | -0.477 | 0.06215 | -0.018 | -7.671
-10 | -0.443 | 0.07051 | -0.015 | -6.285
-9.5 | -0.416 | 0.06301 | -0.016 | -6.601
-9 | -0.39 | 0.05574 | -0.019 | -6.994
-8.5 | -0.52 | 0.05274 | -0.018 | -9.855
-8 | -0.665 | 0.01295 | -0.036 | -51.319
-7.5 | -0.652 | 0.01176 | -0.037 | -55.463
-7 | -0.618 | 0.011 | -0.038 | -56.119
-6.5 | -0.571 | 0.01045 | -0.039 | -54.689
-6 | -0.518 | 0.00986 | -0.041 | -52.513
-5.5 | -0.459 | 0.00932 | -0.042 | -49.223
-5 | -0.396 | 0.00888 | -0.043 | -44.615
-4.5 | -0.332 | 0.00874 | -0.044 | -38.004
-4 | -0.264 | 0.00831 | -0.045 | -31.791
-3.5 | -0.195 | 0.00804 | -0.047 | -24.218
-3 | -0.125 | 0.00779 | -0.048 | -16.007
-2.5 | -0.054 | 0.00517 | -0.049 | -10.458
-2 | 0.017 | 0.00515 | -0.05 | 3.286
-1.5 | 0.088 | 0.00511 | -0.051 | 17.265
-1 | 0.16 | 0.00511 | -0.052 | 31.217
-0.5 | 0.231 | 0.00516 | -0.053 | 44.741
0 | 0.302 | 0.00523 | -0.054 | 57.773
0.5 | 0.373 | 0.00536 | -0.056 | 69.724
1 | 0.445 | 0.00541 | -0.057 | 82.133
1.5 | 0.516 | 0.0055 | -0.058 | 93.799
2 | 0.585 | 0.00508 | -0.059 | 115.199
2.5 | 0.654 | 0.00571 | -0.06 | 114.577
3 | 0.724 | 0.00588 | -0.061 | 123.061
3.5 | 0.788 | 0.00606 | -0.062 | 130.051
4 | 0.854 | 0.00634 | -0.063 | 134.678
4.5 | 0.918 | 0.00662 | -0.064 | 138.65
5 | 0.976 | 0.00837 | -0.064 | 116.618
5.5 | 1.027 | 0.01339 | -0.065 | 76.688
6 | 1.083 | 0.01436 | -0.066 | 75.443
6.5 | 1.135 | 0.0152 | -0.066 | 74.672
7 | 1.178 | 0.0161 | -0.067 | 73.157
7.5 | 1.21 | 0.01714 | -0.068 | 70.593
8 | 1.225 | 0.01835 | -0.069 | 66.785
8.5 | 1.212 | 0.01983 | -0.07 | 61.15
9 | 1.133 | 0.02179 | -0.071 | 51.971
9.5 | 0.77 | 0.02446 | -0.071 | 31.465
10 | 0.804 | 0.02428 | -0.073 | 33.098
10.5 | 0.833 | 0.02662 | -0.073 | 31.303
11 | 0.849 | 0.03224 | -0.072 | 26.349
11.5 | 0.759 | 0.08514 | -0.038 | 8.913
12 | 0.922 | 0.03178 | -0.075 | 29.023
12.5 | 0.815 | 0.08815 | -0.042 | 9.246
13 | 0.842 | 0.09731 | -0.042 | 8.652
13.5 | 0.869 | 0.1012 | -0.042 | 8.585
14 | 0.896 | 0.10449 | -0.043 | 8.572
14.5 | 0.926 | 0.11081 | -0.046 | 8.352
15 | 0.958 | 0.11718 | -0.051 | 8.18
15.5 | 0.979 | 0.12048 | -0.047 | 8.123
16 | 1.009 | 0.1255 | -0.05 | 8.04
16.5 | 1.048 | 0.12594 | -0.057 | 8.32
17 | 1.062 | 0.13086 | -0.051 | 8.113
17.5 | 1.09 | 0.13821 | -0.053 | 7.889
18 | 1.148 | 0.1256 | -0.065 | 9.136
18.5 | 1.165 | 0.14118 | -0.063 | 8.254
19 | 1.172 | 0.15031 | -0.056 | 7.796
19.5 | 1.208 | 0.15304 | -0.061 | 7.893
20 | 1.262 | 0.14137 | -0.07 | 8.929

## 80. Re 5M Mach 0.50 (2)
BIGFOIL.COM POLAR EXPORT
NACA65-317 a=0.6
NACA65-317 a=0.6 |  |  |  | Cl Max: | 1.219 | at alpha= | 12.5 | deg
XFOIL ncrit=9 |  |  |  | L/D Max: | 329.429 | at alpha= | -0.5 | deg
Re: | 5000000 |  |  | Cd Min: | 0.16653 | at alpha= | 17.5 | deg
Mach: | 0.5 |  |  | Cl=0 at alpha= | -2.2414 | deg
|  |  |  | @ Cl=0.1, Cd= | 0.00075423
|  |  |  | @ Cl=0.4, Cd= | 0.0044299
|  |  |  | @ Cl=0.6, Cd= | 0.0045833
alpha (deg) | Cl | Cd | Cm | Cl/Cd
-14.5 | -0.4152 | 0.12039 | -0.0396 | -3.4488
-14 | -0.4308 | 0.10912 | -0.0481 | -3.9479
-13.5 | -0.4552 | 0.09611 | -0.0572 | -4.7362
-13 | -0.4969 | 0.08011 | -0.0674 | -6.2027
-12.5 | -0.5259 | 0.06476 | -0.0767 | -8.1208
-12 | -0.5561 | 0.05004 | -0.0858 | -11.1131
-11.5 | -0.586 | 0.03749 | -0.0925 | -15.6308
-11 | -0.6217 | 0.02667 | -0.0965 | -23.3108
-10.5 | -0.657 | 0.01809 | -0.0975 | -36.3184
-10 | -0.6912 | 0.01142 | -0.0956 | -60.5254
-9.5 | -0.7086 | 0.0072 | -0.0915 | -98.4167
-9 | -0.7077 | 0.00477 | -0.0863 | -148.3648
-8.5 | -0.6916 | 0.00351 | -0.081 | -197.037
-8 | -0.6709 | 0.00281 | -0.0749 | -238.7544
-7.5 | -0.6502 | 0.00243 | -0.0672 | -267.572
-7 | -0.6049 | 0.00213 | -0.0628 | -283.9906
-6.5 | -0.5496 | 0.00191 | -0.0599 | -287.7487
-6 | -0.4901 | 0.00173 | -0.0578 | -283.2948
-5.5 | -0.4277 | 0.00159 | -0.0564 | -268.9937
-5 | -0.3624 | 0.0015 | -0.0556 | -241.6
-4.5 | -0.2962 | 0.00141 | -0.0552 | -210.0709
-4 | -0.2294 | 0.00134 | -0.0552 | -171.194
-3.5 | -0.1624 | 0.00128 | -0.0553 | -126.875
-3 | -0.0954 | 0.00121 | -0.0556 | -78.843
-2.5 | -0.0317 | 0.00109 | -0.0558 | -29.0826
-2 | 0.0296 | 0.00093 | -0.0559 | 31.828
-1.5 | 0.0921 | 0.00076 | -0.0563 | 121.1842
-1 | 0.1606 | 0.00071 | -0.0573 | 226.1972
-0.5 | 0.2306 | 0.0007 | -0.0585 | 329.4286
0 | 0.3046 | 0.00441 | -0.0607 | 69.0703
0.5 | 0.3763 | 0.00441 | -0.0621 | 85.3288
1 | 0.4478 | 0.00447 | -0.0633 | 100.179
1.5 | 0.5188 | 0.00454 | -0.0645 | 114.2731
2 | 0.5906 | 0.00457 | -0.0657 | 129.2341
2.5 | 0.6615 | 0.00467 | -0.0666 | 141.6488
3 | 0.7319 | 0.00481 | -0.0673 | 152.1622
3.5 | 0.7993 | 0.00506 | -0.0674 | 157.9644
4 | 0.8503 | 0.00592 | -0.0647 | 143.6318
4.5 | 0.8677 | 0.0075 | -0.0564 | 115.6933
5 | 0.8593 | 0.00894 | -0.0435 | 96.1186
5.5 | 0.86 | 0.01099 | -0.034 | 78.253
6 | 0.8631 | 0.01342 | -0.0258 | 64.3145
7 | 0.9087 | 0.01746 | -0.0155 | 52.0447
7.5 | 0.9446 | 0.01909 | -0.0119 | 49.4814
8 | 0.9806 | 0.02082 | -0.0084 | 47.0989
8.5 | 1.0168 | 0.02264 | -0.005 | 44.9117
9 | 1.0504 | 0.02471 | -0.0014 | 42.5091
9.5 | 1.0851 | 0.02682 | 0.002 | 40.4586
11 | 1.1958 | 0.0358 | 0.0072 | 33.4022
12 | 1.2158 | 0.0439 | 0.0164 | 27.6948
12.5 | 1.219 | 0.04942 | 0.0194 | 24.6661
13 | 1.213 | 0.05602 | 0.0216 | 21.653
13.5 | 1.1999 | 0.06378 | 0.0226 | 18.8131
14 | 1.1699 | 0.07394 | 0.0214 | 15.8223
14.5 | 1.1404 | 0.0852 | 0.018 | 13.385
15 | 1.1097 | 0.09777 | 0.0123 | 11.3501
15.5 | 1.0807 | 0.11127 | 0.0048 | 9.7124
16 | 1.0576 | 0.12481 | -0.0036 | 8.4737
16.5 | 1.0348 | 0.13904 | -0.0129 | 7.4425
17 | 1.0162 | 0.15307 | -0.0223 | 6.6388
17.5 | 1.0032 | 0.16653 | -0.0311 | 6.0241

## 81. Re 6M Mach 0.00 (1)
BIGFOIL.COM POLAR EXPORT
NACA65-317 a=0.6
NACA65-317 a=0.6 |  |  |  | Cl Max: | 1.451 | at alpha= | 13.5 | deg
JavaFoil+Calcfoil stall+Eppler ext transition |  |  |  | L/D Max: | 137.485 | at alpha= | 4.5 | deg
Re: | 6000000 |  |  | Cd Min: | 0.00477 | at alpha= | -2 | deg
Mach: | 0 |  |  | Cl=0 at alpha= | -2.121 | deg
|  |  |  | @ Cl=0.1, Cd= | 0.0047739
|  |  |  | @ Cl=0.4, Cd= | 0.0049169
|  |  |  | @ Cl=0.6, Cd= | 0.0052029
alpha (deg) | Cl | Cd | Cm | Cl/Cd
-20 | -0.81 | 0.14942 | -0.007 | -5.419
-19.5 | -0.829 | 0.14595 | -0.007 | -5.681
-19 | -0.851 | 0.13838 | -0.007 | -6.148
-18.5 | -0.873 | 0.12852 | -0.008 | -6.789
-18 | -0.898 | 0.11389 | -0.009 | -7.889
-17.5 | -0.931 | 0.09435 | -0.011 | -9.867
-17 | -1.004 | 0.05223 | -0.014 | -19.228
-16.5 | -1.034 | 0.0413 | -0.015 | -25.038
-16 | -1.063 | 0.02979 | -0.016 | -35.684
-15.5 | -1.072 | 0.02538 | -0.017 | -42.245
-15 | -1.075 | 0.0225 | -0.018 | -47.77
-14.5 | -1.073 | 0.02002 | -0.019 | -53.619
-14 | -1.066 | 0.01852 | -0.02 | -57.571
-13.5 | -1.057 | 0.01675 | -0.021 | -63.062
-13 | -1.042 | 0.01554 | -0.022 | -67.04
-12.5 | -1.023 | 0.01442 | -0.023 | -70.952
-12 | -1 | 0.01355 | -0.024 | -73.787
-11.5 | -0.973 | 0.01274 | -0.025 | -76.41
-11 | -0.943 | 0.01208 | -0.026 | -78.049
-10.5 | -0.908 | 0.01149 | -0.027 | -79.058
-10 | -0.869 | 0.0109 | -0.028 | -79.695
-9.5 | -0.826 | 0.01052 | -0.029 | -78.562
-9 | -0.781 | 0.01007 | -0.03 | -77.616
-8.5 | -0.734 | 0.00967 | -0.031 | -75.924
-8 | -0.685 | 0.00867 | -0.032 | -79.031
-7.5 | -0.634 | 0.00904 | -0.033 | -70.139
-7 | -0.58 | 0.00871 | -0.034 | -66.558
-6.5 | -0.524 | 0.0084 | -0.035 | -62.407
-6 | -0.467 | 0.00814 | -0.036 | -57.342
-5.5 | -0.409 | 0.00788 | -0.036 | -51.928
-5 | -0.35 | 0.00766 | -0.037 | -45.724
-4.5 | -0.29 | 0.00743 | -0.038 | -39.085
-4 | -0.23 | 0.00727 | -0.039 | -31.648
-3.5 | -0.169 | 0.0071 | -0.04 | -23.866
-3 | -0.108 | 0.00523 | -0.041 | -20.704
-2.5 | -0.047 | 0.00486 | -0.042 | -9.649
-2 | 0.015 | 0.00477 | -0.043 | 3.076
-1.5 | 0.076 | 0.00477 | -0.044 | 16.025
-1 | 0.138 | 0.00478 | -0.045 | 28.918
-0.5 | 0.2 | 0.00477 | -0.046 | 41.917
0 | 0.262 | 0.00482 | -0.047 | 54.27
0.5 | 0.323 | 0.00487 | -0.048 | 66.401
1 | 0.385 | 0.0049 | -0.049 | 78.615
1.5 | 0.447 | 0.00497 | -0.05 | 89.822
2 | 0.508 | 0.00504 | -0.051 | 100.956
2.5 | 0.57 | 0.00514 | -0.052 | 110.846
3 | 0.632 | 0.00527 | -0.053 | 119.724
3.5 | 0.69 | 0.00544 | -0.054 | 126.819
4 | 0.75 | 0.00558 | -0.055 | 134.374
4.5 | 0.809 | 0.00589 | -0.056 | 137.485
5 | 0.862 | 0.00686 | -0.056 | 125.691
5.5 | 0.916 | 0.00778 | -0.057 | 117.67
6 | 0.965 | 0.01072 | -0.058 | 90.046
6.5 | 1.018 | 0.01133 | -0.058 | 89.845
7 | 1.069 | 0.01181 | -0.059 | 90.535
7.5 | 1.118 | 0.0123 | -0.06 | 90.889
8 | 1.165 | 0.01285 | -0.061 | 90.641
8.5 | 1.209 | 0.01341 | -0.062 | 90.122
9 | 1.251 | 0.01403 | -0.063 | 89.14
9.5 | 1.289 | 0.01469 | -0.063 | 87.787
10 | 1.325 | 0.01541 | -0.064 | 85.957
10.5 | 1.357 | 0.01613 | -0.065 | 84.16
11 | 1.386 | 0.017 | -0.066 | 81.516
11.5 | 1.411 | 0.01784 | -0.066 | 79.078
12 | 1.428 | 0.01872 | -0.067 | 76.277
12.5 | 1.44 | 0.01988 | -0.068 | 72.417
13 | 1.448 | 0.02084 | -0.069 | 69.464
13.5 | 1.451 | 0.02194 | -0.069 | 66.118
14 | 1.449 | 0.02355 | -0.07 | 61.51
14.5 | 1.443 | 0.02468 | -0.071 | 58.491
15 | 1.433 | 0.02638 | -0.071 | 54.312
15.5 | 1.418 | 0.02812 | -0.072 | 50.423
16 | 1.399 | 0.02991 | -0.072 | 46.792
16.5 | 1.372 | 0.03202 | -0.073 | 42.855
17 | 1.342 | 0.03439 | -0.073 | 39.011
17.5 | 1.308 | 0.03736 | -0.074 | 35.001
18 | 1.272 | 0.04023 | -0.074 | 31.608
18.5 | 1.233 | 0.04407 | -0.074 | 27.972

## 82. Re 6M Mach 0.00 (2)
BIGFOIL.COM POLAR EXPORT
NACA65-317 a=0.6
NACA65-317 a=0.6 |  |  |  | Cl Max: | 1.6357 | at alpha= | 20 | deg
XFOIL ncrit=9 |  |  |  | L/D Max: | 140.739 | at alpha= | 3 | deg
Re: | 6000000 |  |  | Cd Min: | 0.05804 | at alpha= | 20 | deg
Mach: | 0 |  |  | Cl=0 at alpha= | -2.2013 | deg
|  |  |  | @ Cl=0.1, Cd= | 0.0043063
|  |  |  | @ Cl=0.4, Cd= | 0.0040316
|  |  |  | @ Cl=0.6, Cd= | 0.0043073
alpha (deg) | Cl | Cd | Cm | Cl/Cd
-20 | -1.4754 | 0.03652 | -0.0733 | -40.3998
-19.5 | -1.4584 | 0.03307 | -0.0743 | -44.1004
-19 | -1.4372 | 0.03053 | -0.0744 | -47.075
-18.5 | -1.4226 | 0.02793 | -0.0732 | -50.9345
-18 | -1.403 | 0.02576 | -0.072 | -54.4643
-17.5 | -1.3837 | 0.02363 | -0.0705 | -58.5569
-17 | -1.3583 | 0.022 | -0.0691 | -61.7409
-16.5 | -1.3373 | 0.02017 | -0.067 | -66.3014
-16 | -1.3083 | 0.01892 | -0.0653 | -69.149
-15.5 | -1.279 | 0.01775 | -0.0634 | -72.0563
-15 | -1.2515 | 0.01656 | -0.061 | -75.5737
-14.5 | -1.2218 | 0.01558 | -0.0585 | -78.4211
-14 | -1.1979 | 0.01442 | -0.0549 | -83.0721
-13.5 | -1.1703 | 0.01358 | -0.0513 | -86.1782
-13 | -1.1429 | 0.01292 | -0.0471 | -88.4598
-12.5 | -1.1035 | 0.01239 | -0.045 | -89.0638
-12 | -1.0593 | 0.01187 | -0.0437 | -89.2418
-11.5 | -1.0127 | 0.0114 | -0.0428 | -88.8333
-11 | -0.9644 | 0.01095 | -0.0421 | -88.0731
-10.5 | -0.9145 | 0.01054 | -0.0417 | -86.7647
-10 | -0.8635 | 0.01016 | -0.0414 | -84.9902
-9.5 | -0.8131 | 0.00966 | -0.041 | -84.1718
-9 | -0.7612 | 0.00924 | -0.0408 | -82.381
-8.5 | -0.7079 | 0.00891 | -0.0409 | -79.4501
-8 | -0.6534 | 0.0086 | -0.0411 | -75.9767
-7.5 | -0.5983 | 0.00832 | -0.0415 | -71.9111
-7 | -0.543 | 0.00805 | -0.0418 | -67.4534
-6.5 | -0.4876 | 0.00774 | -0.0422 | -62.9974
-6 | -0.4312 | 0.00748 | -0.0427 | -57.6471
-5.5 | -0.3743 | 0.00729 | -0.0434 | -51.3443
-5 | -0.3176 | 0.00705 | -0.0439 | -45.0496
-4.5 | -0.26 | 0.00684 | -0.0447 | -38.0117
-4 | -0.2026 | 0.00664 | -0.0454 | -30.512
-3.5 | -0.1456 | 0.00639 | -0.046 | -22.7856
-3 | -0.0889 | 0.00603 | -0.0467 | -14.743
-2.5 | -0.0331 | 0.00559 | -0.0472 | -5.9213
-2 | 0.0223 | 0.00504 | -0.0478 | 4.4246
-1.5 | 0.0779 | 0.00445 | -0.0484 | 17.5056
-1 | 0.1348 | 0.00408 | -0.0492 | 33.0392
-0.5 | 0.194 | 0.00399 | -0.0502 | 48.6216
0 | 0.254 | 0.00397 | -0.0514 | 63.9798
0.5 | 0.3135 | 0.00398 | -0.0524 | 78.7688
1 | 0.3733 | 0.004 | -0.0536 | 93.325
1.5 | 0.4325 | 0.00407 | -0.0546 | 106.2654
2 | 0.4922 | 0.00412 | -0.0557 | 119.466
2.5 | 0.5513 | 0.00419 | -0.0567 | 131.5752
3 | 0.6094 | 0.00433 | -0.0576 | 140.739
3.5 | 0.6639 | 0.00476 | -0.0579 | 139.4748
4 | 0.7079 | 0.00585 | -0.0565 | 121.0085
4.5 | 0.754 | 0.00665 | -0.0555 | 113.3835
5.5 | 0.8392 | 0.00823 | -0.052 | 101.9684
6 | 0.8798 | 0.00892 | -0.0498 | 98.6323
6.5 | 0.9178 | 0.00955 | -0.0472 | 96.1047
7 | 0.9471 | 0.01004 | -0.0427 | 94.3327
7.5 | 0.9776 | 0.01061 | -0.0388 | 92.1395
8 | 1.0102 | 0.01124 | -0.0355 | 89.8754
8.5 | 1.0451 | 0.01187 | -0.0329 | 88.0455
9 | 1.078 | 0.01263 | -0.0301 | 85.3523
9.5 | 1.1108 | 0.01346 | -0.0274 | 82.526
10 | 1.144 | 0.01432 | -0.025 | 79.8883
10.5 | 1.175 | 0.01529 | -0.0223 | 76.8476
11 | 1.2021 | 0.01639 | -0.0192 | 73.3435
12 | 1.2781 | 0.01861 | -0.0177 | 68.6781
12.5 | 1.3081 | 0.02001 | -0.0158 | 65.3723
13 | 1.335 | 0.02163 | -0.0137 | 61.7198
13.5 | 1.3629 | 0.02327 | -0.0119 | 58.569
14 | 1.3923 | 0.02488 | -0.0104 | 55.9606
14.5 | 1.4193 | 0.02671 | -0.0088 | 53.1374
15 | 1.4453 | 0.02867 | -0.0074 | 50.4116
15.5 | 1.4697 | 0.03081 | -0.0059 | 47.702
16 | 1.493 | 0.03309 | -0.0046 | 45.1194
16.5 | 1.5126 | 0.03572 | -0.0032 | 42.346
17 | 1.5329 | 0.03841 | -0.002 | 39.9089
17.5 | 1.555 | 0.04103 | -0.0012 | 37.8991
18 | 1.5742 | 0.04394 | -0.0004 | 35.8261
18.5 | 1.5935 | 0.04696 | 0.0001 | 33.9331
19 | 1.6105 | 0.05024 | 0.0006 | 32.0561
19.5 | 1.6254 | 0.05385 | 0.0009 | 30.1838
20 | 1.6357 | 0.05804 | 0.001 | 28.1823

## 83. Re 6M Mach 0.10 (1)
BIGFOIL.COM POLAR EXPORT
NACA65-317 a=0.6
NACA65-317 a=0.6 |  |  |  | Cl Max: | 1.439 | at alpha= | 13 | deg
JavaFoil+Calcfoil stall+Eppler ext transition |  |  |  | L/D Max: | 137.967 | at alpha= | 4.5 | deg
Re: | 6000000 |  |  | Cd Min: | 0.00476 | at alpha= | -1 | deg
Mach: | 0.1 |  |  | Cl=0 at alpha= | -2.121 | deg
|  |  |  | @ Cl=0.1, Cd= | 0.0047726
|  |  |  | @ Cl=0.4, Cd= | 0.0049205
|  |  |  | @ Cl=0.6, Cd= | 0.0052192
alpha (deg) | Cl | Cd | Cm | Cl/Cd
-19.5 | -0.781 | 0.15011 | -0.007 | -5.203
-19 | -0.806 | 0.14244 | -0.007 | -5.656
-18.5 | -0.83 | 0.13339 | -0.008 | -6.225
-18 | -0.853 | 0.12576 | -0.009 | -6.784
-17.5 | -0.885 | 0.10756 | -0.01 | -8.225
-17 | -0.923 | 0.08539 | -0.012 | -10.812
-16.5 | -0.978 | 0.05686 | -0.014 | -17.193
-16 | -1.028 | 0.03438 | -0.016 | -29.906
-15.5 | -1.047 | 0.02721 | -0.017 | -38.455
-15 | -1.054 | 0.02375 | -0.018 | -44.355
-14.5 | -1.055 | 0.02123 | -0.019 | -49.699
-14 | -1.052 | 0.01917 | -0.02 | -54.879
-13.5 | -1.046 | 0.01722 | -0.021 | -60.716
-13 | -1.034 | 0.01591 | -0.022 | -64.961
-12.5 | -1.017 | 0.01471 | -0.023 | -69.129
-12 | -0.996 | 0.01379 | -0.024 | -72.184
-11.5 | -0.971 | 0.01294 | -0.025 | -75.032
-11 | -0.941 | 0.01225 | -0.026 | -76.846
-10.5 | -0.908 | 0.01161 | -0.027 | -78.21
-10 | -0.869 | 0.01105 | -0.028 | -78.701
-9.5 | -0.827 | 0.01062 | -0.029 | -77.919
-9 | -0.783 | 0.01015 | -0.03 | -77.113
-8.5 | -0.736 | 0.00975 | -0.031 | -75.532
-8 | -0.687 | 0.00873 | -0.032 | -78.725
-7.5 | -0.637 | 0.00914 | -0.033 | -69.67
-7 | -0.582 | 0.00881 | -0.034 | -66.054
-6.5 | -0.526 | 0.0085 | -0.035 | -61.945
-6 | -0.469 | 0.00814 | -0.036 | -57.652
-5.5 | -0.411 | 0.00787 | -0.037 | -52.188
-5 | -0.352 | 0.00771 | -0.038 | -45.628
-4.5 | -0.292 | 0.00748 | -0.039 | -39.018
-4 | -0.231 | 0.00726 | -0.04 | -31.834
-3.5 | -0.17 | 0.00713 | -0.041 | -23.855
-3 | -0.109 | 0.00695 | -0.042 | -15.646
-2.5 | -0.047 | 0.00484 | -0.043 | -9.741
-2 | 0.015 | 0.00481 | -0.043 | 3.062
-1.5 | 0.077 | 0.00478 | -0.044 | 16.07
-1 | 0.139 | 0.00476 | -0.045 | 29.166
-0.5 | 0.201 | 0.00481 | -0.046 | 41.75
0 | 0.263 | 0.0048 | -0.047 | 54.83
0.5 | 0.325 | 0.00485 | -0.048 | 67.074
1 | 0.387 | 0.00491 | -0.049 | 78.784
1.5 | 0.449 | 0.00496 | -0.05 | 90.567
2 | 0.511 | 0.00502 | -0.051 | 101.752
2.5 | 0.573 | 0.00518 | -0.052 | 110.631
3 | 0.635 | 0.00527 | -0.053 | 120.374
3.5 | 0.694 | 0.00542 | -0.054 | 127.846
4 | 0.754 | 0.00562 | -0.055 | 134.044
4.5 | 0.813 | 0.0059 | -0.056 | 137.967
5 | 0.866 | 0.00693 | -0.057 | 124.871
5.5 | 0.92 | 0.00786 | -0.057 | 116.983
6 | 0.969 | 0.01081 | -0.058 | 89.681
6.5 | 1.022 | 0.01142 | -0.059 | 89.512
7 | 1.073 | 0.01191 | -0.06 | 90.144
7.5 | 1.122 | 0.01241 | -0.06 | 90.431
8 | 1.169 | 0.01296 | -0.061 | 90.161
8.5 | 1.213 | 0.01355 | -0.062 | 89.524
9 | 1.254 | 0.01418 | -0.063 | 88.451
9.5 | 1.292 | 0.01485 | -0.064 | 86.998
10 | 1.327 | 0.0156 | -0.064 | 85.08
10.5 | 1.358 | 0.01632 | -0.065 | 83.208
11 | 1.386 | 0.01725 | -0.066 | 80.348
11.5 | 1.409 | 0.01818 | -0.067 | 77.482
12 | 1.424 | 0.01909 | -0.067 | 74.597
12.5 | 1.434 | 0.02004 | -0.068 | 71.576
13 | 1.439 | 0.0212 | -0.069 | 67.877
13.5 | 1.439 | 0.02235 | -0.069 | 64.395
14 | 1.434 | 0.02406 | -0.07 | 59.586
14.5 | 1.424 | 0.02539 | -0.071 | 56.089
15 | 1.409 | 0.02714 | -0.071 | 51.927
15.5 | 1.391 | 0.02867 | -0.072 | 48.512
16 | 1.367 | 0.03089 | -0.072 | 44.26
16.5 | 1.334 | 0.03324 | -0.073 | 40.143
17 | 1.299 | 0.03569 | -0.073 | 36.389
17.5 | 1.259 | 0.03897 | -0.074 | 32.306
18 | 1.219 | 0.04148 | -0.074 | 29.397

## 84. Re 6M Mach 0.10 (2)
BIGFOIL.COM POLAR EXPORT
NACA65-317 a=0.6
NACA65-317 a=0.6 |  |  |  | Cl Max: | 1.6274 | at alpha= | 20 | deg
XFOIL ncrit=9 |  |  |  | L/D Max: | 141.336 | at alpha= | 3 | deg
Re: | 6000000 |  |  | Cd Min: | 0.06113 | at alpha= | 20 | deg
Mach: | 0.1 |  |  | Cl=0 at alpha= | -2.2032 | deg
|  |  |  | @ Cl=0.1, Cd= | 0.0043209
|  |  |  | @ Cl=0.4, Cd= | 0.0040345
|  |  |  | @ Cl=0.6, Cd= | 0.004308
alpha (deg) | Cl | Cd | Cm | Cl/Cd
-19.5 | -1.4507 | 0.03585 | -0.0765 | -40.4658
-19 | -1.4267 | 0.03292 | -0.0776 | -43.3384
-18.5 | -1.4146 | 0.02993 | -0.0766 | -47.2636
-18 | -1.3964 | 0.02749 | -0.0754 | -50.7967
-17.5 | -1.3788 | 0.0251 | -0.0739 | -54.9323
-17 | -1.3542 | 0.02327 | -0.0725 | -58.1951
-16.5 | -1.335 | 0.02119 | -0.0704 | -63.0014
-16 | -1.3064 | 0.0198 | -0.0687 | -65.9798
-15.5 | -1.2774 | 0.01851 | -0.0667 | -69.0113
-15 | -1.2508 | 0.01717 | -0.0642 | -72.848
-14.5 | -1.2173 | 0.01628 | -0.0622 | -74.7727
-14 | -1.1939 | 0.01498 | -0.0586 | -79.6996
-13.5 | -1.1677 | 0.01396 | -0.0549 | -83.6461
-13 | -1.1403 | 0.01316 | -0.0508 | -86.6489
-12.5 | -1.1074 | 0.0126 | -0.0473 | -87.8889
-12 | -1.064 | 0.01205 | -0.0456 | -88.2988
-11.5 | -1.0178 | 0.01156 | -0.0444 | -88.045
-11 | -0.9696 | 0.01108 | -0.0435 | -87.509
-10.5 | -0.9197 | 0.01065 | -0.0429 | -86.3568
-10 | -0.8686 | 0.01026 | -0.0425 | -84.6589
-9.5 | -0.8174 | 0.00978 | -0.042 | -83.5787
-9 | -0.7657 | 0.00932 | -0.0417 | -82.1567
-8.5 | -0.7121 | 0.00897 | -0.0416 | -79.3868
-8 | -0.6574 | 0.00865 | -0.0418 | -76
-7.5 | -0.6019 | 0.00836 | -0.042 | -71.9976
-7 | -0.5461 | 0.0081 | -0.0424 | -67.4198
-6.5 | -0.4904 | 0.00777 | -0.0427 | -63.1145
-6 | -0.4337 | 0.00751 | -0.0432 | -57.7497
-5.5 | -0.3764 | 0.00731 | -0.0438 | -51.4911
-5 | -0.3193 | 0.00707 | -0.0443 | -45.1627
-4.5 | -0.2614 | 0.00686 | -0.045 | -38.105
-4 | -0.2036 | 0.00666 | -0.0457 | -30.5706
-3.5 | -0.1461 | 0.00642 | -0.0464 | -22.757
-3 | -0.0892 | 0.00605 | -0.047 | -14.7438
-2.5 | -0.033 | 0.00562 | -0.0475 | -5.8719
-2 | 0.0226 | 0.00506 | -0.0481 | 4.4664
-1.5 | 0.0785 | 0.00446 | -0.0487 | 17.6009
-1 | 0.1357 | 0.00409 | -0.0495 | 33.1785
-0.5 | 0.1953 | 0.00399 | -0.0505 | 48.9474
0 | 0.2556 | 0.00398 | -0.0517 | 64.2211
0.5 | 0.3155 | 0.00399 | -0.0528 | 79.0727
1 | 0.3757 | 0.00401 | -0.0539 | 93.6908
1.5 | 0.4353 | 0.00407 | -0.0549 | 106.9533
2 | 0.4954 | 0.00412 | -0.056 | 120.2427
2.5 | 0.5548 | 0.0042 | -0.0571 | 132.0952
3 | 0.6134 | 0.00434 | -0.0579 | 141.3364
3.5 | 0.6681 | 0.00476 | -0.0582 | 140.3571
4 | 0.7122 | 0.00587 | -0.0568 | 121.3288
5.5 | 0.8424 | 0.00829 | -0.0518 | 101.6164
6 | 0.8824 | 0.00898 | -0.0495 | 98.2628
6.5 | 0.919 | 0.00963 | -0.0465 | 95.4309
7 | 0.9447 | 0.01016 | -0.0412 | 92.9823
7.5 | 0.9764 | 0.01076 | -0.0375 | 90.7435
8 | 1.0093 | 0.01143 | -0.0343 | 88.3027
8.5 | 1.0445 | 0.01209 | -0.0317 | 86.3937
9 | 1.0777 | 0.01289 | -0.0289 | 83.6074
9.5 | 1.1108 | 0.01375 | -0.0262 | 80.7855
10 | 1.1437 | 0.01467 | -0.0237 | 77.9618
10.5 | 1.1742 | 0.0157 | -0.021 | 74.7898
11 | 1.2016 | 0.01682 | -0.0178 | 71.4388
12 | 1.2791 | 0.01913 | -0.0164 | 66.8636
12.5 | 1.3087 | 0.0206 | -0.0144 | 63.5291
13 | 1.335 | 0.02234 | -0.0122 | 59.7583
13.5 | 1.3636 | 0.02401 | -0.0105 | 56.793
14 | 1.3923 | 0.02574 | -0.0089 | 54.0909
14.5 | 1.4196 | 0.02764 | -0.0073 | 51.3603
15 | 1.4462 | 0.02962 | -0.0058 | 48.8251
15.5 | 1.4698 | 0.03191 | -0.0043 | 46.0608
16 | 1.4915 | 0.03442 | -0.0028 | 43.3324
16.5 | 1.5108 | 0.03719 | -0.0014 | 40.6238
17 | 1.5321 | 0.03991 | -0.0003 | 38.3889
17.5 | 1.5553 | 0.04251 | 0.0005 | 36.5867
18 | 1.5741 | 0.04559 | 0.0013 | 34.5273
18.5 | 1.5914 | 0.04893 | 0.0019 | 32.524
19 | 1.6065 | 0.05255 | 0.0024 | 30.5709
19.5 | 1.62 | 0.05647 | 0.0026 | 28.6878
20 | 1.6274 | 0.06113 | 0.0026 | 26.622

## 85. Re 6M Mach 0.25 (1)
BIGFOIL.COM POLAR EXPORT
NACA65-317 a=0.6
NACA65-317 a=0.6 |  |  |  | Cl Max: | 1.386 | at alpha= | 11.5 | deg
JavaFoil+Calcfoil stall+Eppler ext transition |  |  |  | L/D Max: | 133.725 | at alpha= | 4 | deg
Re: | 6000000 |  |  | Cd Min: | 0.0048 | at alpha= | -1 | deg
Mach: | 0.25 |  |  | Cl=0 at alpha= | -2.1191 | deg
|  |  |  | @ Cl=0.1, Cd= | 0.0048134
|  |  |  | @ Cl=0.4, Cd= | 0.0049625
|  |  |  | @ Cl=0.6, Cd= | 0.0052692
alpha (deg) | Cl | Cd | Cm | Cl/Cd
-17.5 | -0.586 | 0.14125 | -0.008 | -4.151
-17 | -0.64 | 0.13254 | -0.008 | -4.827
-16.5 | -0.688 | 0.12478 | -0.009 | -5.514
-16 | -0.725 | 0.11649 | -0.009 | -6.22
-15.5 | -0.757 | 0.10357 | -0.011 | -7.31
-15 | -0.786 | 0.09214 | -0.013 | -8.532
-14.5 | -0.882 | 0.04063 | -0.018 | -21.713
-14 | -0.917 | 0.03032 | -0.019 | -30.244
-13.5 | -0.947 | 0.02251 | -0.021 | -42.073
-13 | -0.959 | 0.01933 | -0.022 | -49.612
-12.5 | -0.963 | 0.01691 | -0.023 | -56.913
-12 | -0.957 | 0.01539 | -0.024 | -62.23
-11.5 | -0.944 | 0.01426 | -0.025 | -66.221
-11 | -0.925 | 0.01337 | -0.026 | -69.211
-10.5 | -0.9 | 0.01251 | -0.027 | -71.937
-10 | -0.868 | 0.01179 | -0.028 | -73.565
-9.5 | -0.83 | 0.01126 | -0.029 | -73.738
-9 | -0.789 | 0.01061 | -0.03 | -74.344
-8.5 | -0.744 | 0.01018 | -0.031 | -73.077
-8 | -0.696 | 0.00975 | -0.033 | -71.402
-7.5 | -0.646 | 0.00828 | -0.034 | -78.003
-7 | -0.595 | 0.00914 | -0.035 | -65.043
-6.5 | -0.538 | 0.00879 | -0.036 | -61.215
-6 | -0.48 | 0.00839 | -0.037 | -57.244
-5.5 | -0.421 | 0.00812 | -0.038 | -51.86
-5 | -0.361 | 0.00788 | -0.039 | -45.801
-4.5 | -0.299 | 0.00761 | -0.04 | -39.362
-4 | -0.237 | 0.00737 | -0.041 | -32.19
-3.5 | -0.175 | 0.00724 | -0.042 | -24.152
-3 | -0.112 | 0.00707 | -0.043 | -15.811
-2.5 | -0.048 | 0.00488 | -0.044 | -9.92
-2 | 0.015 | 0.00485 | -0.045 | 3.12
-1.5 | 0.079 | 0.00482 | -0.046 | 16.368
-1 | 0.143 | 0.0048 | -0.047 | 29.741
-0.5 | 0.206 | 0.0048 | -0.048 | 42.99
0 | 0.27 | 0.00485 | -0.049 | 55.759
0.5 | 0.334 | 0.00492 | -0.05 | 67.927
1 | 0.398 | 0.00496 | -0.051 | 80.15
1.5 | 0.461 | 0.00504 | -0.052 | 91.5
2 | 0.525 | 0.00511 | -0.053 | 102.789
2.5 | 0.589 | 0.00525 | -0.054 | 112.207
3 | 0.652 | 0.00536 | -0.055 | 121.584
3.5 | 0.712 | 0.00557 | -0.056 | 127.847
4 | 0.774 | 0.00579 | -0.057 | 133.725
4.5 | 0.83 | 0.0065 | -0.057 | 127.588
5 | 0.886 | 0.00718 | -0.058 | 123.476
5.5 | 0.941 | 0.00828 | -0.059 | 113.692
6 | 0.992 | 0.01142 | -0.059 | 86.839
6.5 | 1.045 | 0.01194 | -0.06 | 87.563
7 | 1.096 | 0.01248 | -0.061 | 87.811
7.5 | 1.144 | 0.01307 | -0.062 | 87.571
8 | 1.19 | 0.01368 | -0.063 | 86.988
8.5 | 1.232 | 0.01437 | -0.064 | 85.729
9 | 1.27 | 0.01507 | -0.064 | 84.269
9.5 | 1.303 | 0.01587 | -0.065 | 82.129
10 | 1.333 | 0.01666 | -0.066 | 79.968
10.5 | 1.356 | 0.01767 | -0.067 | 76.764
11 | 1.375 | 0.01872 | -0.068 | 73.425
11.5 | 1.386 | 0.01983 | -0.068 | 69.905
12 | 1.386 | 0.02095 | -0.069 | 66.17
12.5 | 1.378 | 0.02218 | -0.07 | 62.128
13 | 1.361 | 0.02385 | -0.07 | 57.054
13.5 | 1.336 | 0.02533 | -0.071 | 52.743
14 | 1.302 | 0.02715 | -0.072 | 47.962
14.5 | 1.26 | 0.02939 | -0.072 | 42.867
15 | 1.209 | 0.03218 | -0.073 | 37.58
15.5 | 1.15 | 0.0356 | -0.073 | 32.306
16 | 1.082 | 0.04018 | -0.073 | 26.93
16.5 | 0.977 | 0.05667 | -0.07 | 17.248

## 86. Re 6M Mach 0.25 (2)
BIGFOIL.COM POLAR EXPORT
NACA65-317 a=0.6
NACA65-317 a=0.6 |  |  |  | Cl Max: | 1.5808 | at alpha= | 20 | deg
XFOIL ncrit=9 |  |  |  | L/D Max: | 145.046 | at alpha= | 3 | deg
Re: | 6000000 |  |  | Cd Min: | 0.07923 | at alpha= | 20 | deg
Mach: | 0.25 |  |  | Cl=0 at alpha= | -2.2147 | deg
|  |  |  | @ Cl=0.1, Cd= | 0.0043917
|  |  |  | @ Cl=0.4, Cd= | 0.0040624
|  |  |  | @ Cl=0.6, Cd= | 0.0043195
alpha (deg) | Cl | Cd | Cm | Cl/Cd
-20 | -1.2455 | 0.07682 | -0.0736 | -16.2132
-19.5 | -1.2777 | 0.06341 | -0.084 | -20.1498
-19 | -1.268 | 0.05851 | -0.0851 | -21.6715
-18.5 | -1.2996 | 0.04907 | -0.0887 | -26.4846
-18 | -1.2927 | 0.04412 | -0.0895 | -29.2996
-17.5 | -1.2871 | 0.03935 | -0.0898 | -32.709
-17 | -1.288 | 0.03443 | -0.0893 | -37.4092
-16.5 | -1.2852 | 0.0302 | -0.0881 | -42.5563
-16 | -1.2612 | 0.02772 | -0.0866 | -45.4978
-15.5 | -1.2426 | 0.02503 | -0.0846 | -49.6444
-15 | -1.2278 | 0.02227 | -0.0819 | -55.1325
-14.5 | -1.1986 | 0.02054 | -0.0795 | -58.3544
-14 | -1.1745 | 0.01866 | -0.0764 | -62.9421
-13.5 | -1.1409 | 0.0174 | -0.0737 | -65.569
-13 | -1.1218 | 0.01559 | -0.0692 | -71.9564
-12.5 | -1.0967 | 0.01423 | -0.0648 | -77.0696
-12 | -1.0667 | 0.01326 | -0.0604 | -80.4449
-11.5 | -1.0356 | 0.0126 | -0.0555 | -82.1905
-11 | -0.9926 | 0.01195 | -0.0527 | -83.0628
-10.5 | -0.9445 | 0.01138 | -0.0507 | -82.9965
-10 | -0.8937 | 0.01086 | -0.0492 | -82.2928
-9.5 | -0.8408 | 0.01038 | -0.0481 | -81.0019
-9 | -0.7875 | 0.0099 | -0.0471 | -79.5455
-8.5 | -0.7345 | 0.00935 | -0.0462 | -78.5561
-8 | -0.6785 | 0.00895 | -0.0457 | -75.8101
-7.5 | -0.6214 | 0.00861 | -0.0455 | -72.1719
-7 | -0.5635 | 0.00832 | -0.0455 | -67.7284
-6.5 | -0.5055 | 0.00798 | -0.0456 | -63.3459
-6 | -0.4473 | 0.00767 | -0.0457 | -58.3181
-5.5 | -0.3881 | 0.00744 | -0.0461 | -52.164
-5 | -0.3285 | 0.00719 | -0.0465 | -45.6885
-4.5 | -0.269 | 0.00696 | -0.047 | -38.6494
-4 | -0.2092 | 0.00676 | -0.0476 | -30.9467
-3.5 | -0.1492 | 0.00652 | -0.0483 | -22.8834
-3 | -0.0905 | 0.00618 | -0.0488 | -14.644
-2.5 | -0.0327 | 0.00573 | -0.0493 | -5.7068
-2 | 0.0246 | 0.00514 | -0.0498 | 4.786
-1.5 | 0.0816 | 0.00451 | -0.0503 | 18.0931
-1 | 0.1407 | 0.00413 | -0.0511 | 34.0678
-0.5 | 0.2025 | 0.00402 | -0.0522 | 50.3731
0 | 0.2647 | 0.00402 | -0.0534 | 65.8458
0.5 | 0.3266 | 0.00404 | -0.0545 | 80.8416
1 | 0.3891 | 0.00405 | -0.0557 | 96.0741
1.5 | 0.4507 | 0.00412 | -0.0567 | 109.3932
2 | 0.5128 | 0.00417 | -0.0579 | 122.9736
3 | 0.6353 | 0.00438 | -0.0598 | 145.0457
3.5 | 0.6918 | 0.0048 | -0.06 | 144.125
4 | 0.7356 | 0.00596 | -0.0581 | 123.4228
4.5 | 0.7803 | 0.00684 | -0.0563 | 114.0789
5 | 0.8206 | 0.00777 | -0.0536 | 105.6113
5.5 | 0.8585 | 0.00859 | -0.0505 | 99.9418
6 | 0.8861 | 0.00937 | -0.0453 | 94.5678
6.5 | 0.9061 | 0.01018 | -0.0388 | 89.0079
7 | 0.9371 | 0.01096 | -0.0348 | 85.5018
7.5 | 0.9719 | 0.01173 | -0.0315 | 82.8559
8 | 1.0064 | 0.01259 | -0.0284 | 79.9365
8.5 | 1.0417 | 0.01349 | -0.0256 | 77.2202
9 | 1.0749 | 0.01453 | -0.0226 | 73.978
9.5 | 1.1101 | 0.01554 | -0.02 | 71.435
10 | 1.1418 | 0.01676 | -0.0171 | 68.1265
10.5 | 1.1716 | 0.01807 | -0.014 | 64.8367
11 | 1.2003 | 0.0193 | -0.0107 | 62.1917
11.5 | 1.2489 | 0.02075 | -0.0117 | 60.188
12 | 1.2797 | 0.02244 | -0.0094 | 57.0276
12.5 | 1.3072 | 0.02443 | -0.007 | 53.508
13 | 1.3377 | 0.0263 | -0.005 | 50.8631
13.5 | 1.3669 | 0.02833 | -0.003 | 48.2492
14 | 1.395 | 0.03053 | -0.0011 | 45.6928
14.5 | 1.4198 | 0.03305 | 0.0008 | 42.9592
15 | 1.4434 | 0.03574 | 0.0027 | 40.3861
15.5 | 1.4624 | 0.03888 | 0.0045 | 37.6132
16 | 1.4839 | 0.04196 | 0.0061 | 35.3646
16.5 | 1.5061 | 0.04509 | 0.0073 | 33.4021
17 | 1.5237 | 0.04876 | 0.0085 | 31.249
17.5 | 1.5436 | 0.05234 | 0.0093 | 29.4918
18 | 1.5556 | 0.05681 | 0.01 | 27.3825
18.5 | 1.563 | 0.06196 | 0.0103 | 25.226
19 | 1.571 | 0.06727 | 0.0101 | 23.3536
19.5 | 1.5803 | 0.07267 | 0.0096 | 21.7463
20 | 1.5808 | 0.07923 | 0.0084 | 19.952

## 87. Re 6M Mach 0.50 (1)
BIGFOIL.COM POLAR EXPORT
NACA65-317 a=0.6
NACA65-317 a=0.6 |  |  |  | Cl Max: | 1.302 | at alpha= | 20 | deg
JavaFoil+Calcfoil stall+Eppler ext transition |  |  |  | L/D Max: | 136.59 | at alpha= | 4 | deg
Re: | 6000000 |  |  | Cd Min: | 0.00501 | at alpha= | 2 | deg
Mach: | 0.5 |  |  | Cl=0 at alpha= | -2.1197 | deg
|  |  |  | @ Cl=0.1, Cd= | 0.00502
|  |  |  | @ Cl=0.4, Cd= | 0.0052588
|  |  |  | @ Cl=0.6, Cd= | 0.0051386
alpha (deg) | Cl | Cd | Cm | Cl/Cd
-20 | -1.008 | 0.15463 | -0.008 | -6.515
-19.5 | -0.977 | 0.15 | -0.008 | -6.511
-19 | -0.946 | 0.14558 | -0.008 | -6.5
-18.5 | -0.919 | 0.14189 | -0.009 | -6.474
-18 | -0.894 | 0.14494 | -0.01 | -6.166
-17.5 | -0.866 | 0.13367 | -0.01 | -6.477
-17 | -0.836 | 0.13092 | -0.01 | -6.383
-16.5 | -0.807 | 0.12508 | -0.01 | -6.45
-16 | -0.779 | 0.1221 | -0.011 | -6.382
-15.5 | -0.754 | 0.11866 | -0.012 | -6.35
-15 | -0.724 | 0.11281 | -0.012 | -6.422
-14.5 | -0.695 | 0.10576 | -0.012 | -6.571
-14 | -0.668 | 0.09701 | -0.013 | -6.882
-13.5 | -0.64 | 0.09062 | -0.013 | -7.064
-13 | -0.612 | 0.09779 | -0.013 | -6.256
-12.5 | -0.584 | 0.08876 | -0.014 | -6.577
-12 | -0.556 | 0.08076 | -0.014 | -6.89
-11.5 | -0.53 | 0.07333 | -0.016 | -7.231
-11 | -0.507 | 0.06433 | -0.019 | -7.883
-10.5 | -0.558 | 0.0181 | -0.03 | -30.801
-10 | -0.443 | 0.06916 | -0.015 | -6.409
-9.5 | -0.416 | 0.0622 | -0.017 | -6.693
-9 | -0.393 | 0.05307 | -0.021 | -7.402
-8.5 | -0.609 | 0.01625 | -0.033 | -37.454
-8 | -0.666 | 0.01247 | -0.036 | -53.432
-7.5 | -0.653 | 0.01136 | -0.037 | -57.5
-7 | -0.618 | 0.01063 | -0.038 | -58.175
-6.5 | -0.572 | 0.01011 | -0.039 | -56.574
-6 | -0.518 | 0.00954 | -0.041 | -54.324
-5.5 | -0.459 | 0.00904 | -0.042 | -50.811
-5 | -0.397 | 0.00808 | -0.043 | -49.152
-4.5 | -0.332 | 0.00839 | -0.044 | -39.585
-4 | -0.264 | 0.0081 | -0.045 | -32.583
-3.5 | -0.195 | 0.00785 | -0.047 | -24.806
-3 | -0.125 | 0.0076 | -0.048 | -16.414
-2.5 | -0.054 | 0.00513 | -0.049 | -10.546
-2 | 0.017 | 0.00502 | -0.05 | 3.367
-1.5 | 0.088 | 0.00502 | -0.051 | 17.602
-1 | 0.16 | 0.00502 | -0.052 | 31.769
-0.5 | 0.231 | 0.00508 | -0.053 | 45.42
0 | 0.302 | 0.00512 | -0.054 | 58.982
0.5 | 0.373 | 0.00524 | -0.056 | 71.228
1 | 0.445 | 0.00529 | -0.057 | 84.038
1.5 | 0.516 | 0.00544 | -0.058 | 94.769
2 | 0.585 | 0.00501 | -0.059 | 116.783
2.5 | 0.655 | 0.00561 | -0.06 | 116.703
3 | 0.724 | 0.00576 | -0.061 | 125.588
3.5 | 0.788 | 0.006 | -0.062 | 131.24
4 | 0.854 | 0.00625 | -0.063 | 136.59
4.5 | 0.914 | 0.00773 | -0.063 | 118.248
5 | 0.974 | 0.00898 | -0.064 | 108.491
5.5 | 1.028 | 0.01297 | -0.065 | 79.277
6 | 1.085 | 0.01391 | -0.066 | 77.979
6.5 | 1.136 | 0.01471 | -0.067 | 77.217
7 | 1.179 | 0.01558 | -0.068 | 75.669
7.5 | 1.211 | 0.0166 | -0.068 | 72.976
8 | 1.227 | 0.01779 | -0.069 | 68.978
8.5 | 1.214 | 0.01919 | -0.07 | 63.26
9 | 1.134 | 0.02109 | -0.071 | 53.774
9.5 | 0.771 | 0.02368 | -0.072 | 32.569
10 | 0.805 | 0.02353 | -0.073 | 34.196
10.5 | 0.835 | 0.02575 | -0.073 | 32.411
11 | 0.861 | 0.02891 | -0.074 | 29.784
11.5 | 0.76 | 0.08371 | -0.039 | 9.076
12 | 0.925 | 0.03062 | -0.076 | 30.207
12.5 | 0.935 | 0.03891 | -0.074 | 24.034
13 | 0.844 | 0.095 | -0.044 | 8.882
13.5 | 0.869 | 0.09867 | -0.042 | 8.807
14 | 0.896 | 0.10197 | -0.043 | 8.785
14.5 | 0.929 | 0.10896 | -0.049 | 8.528
15 | 0.962 | 0.11378 | -0.053 | 8.454
15.5 | 0.979 | 0.11791 | -0.047 | 8.303
16 | 1.012 | 0.12166 | -0.053 | 8.322
16.5 | 1.059 | 0.11752 | -0.061 | 9.012
17 | 1.062 | 0.12787 | -0.051 | 8.306
17.5 | 1.097 | 0.13329 | -0.057 | 8.23
18 | 1.215 | 0.08579 | -0.078 | 14.169
18.5 | 1.176 | 0.13204 | -0.066 | 8.905
19 | 1.175 | 0.14621 | -0.058 | 8.035
19.5 | 1.226 | 0.13865 | -0.066 | 8.839
20 | 1.302 | 0.11441 | -0.077 | 11.376

## 88. Re 6M Mach 0.50 (2)
BIGFOIL.COM POLAR EXPORT
NACA65-317 a=0.6
NACA65-317 a=0.6 |  |  |  | Cl Max: | 1.2436 | at alpha= | 12.5 | deg
XFOIL ncrit=9 |  |  |  | L/D Max: | 160.2 | at alpha= | 3.5 | deg
Re: | 6000000 |  |  | Cd Min: | 0.16455 | at alpha= | 17.5 | deg
Mach: | 0.5 |  |  | Cl=0 at alpha= | -2.2706 | deg
|  |  |  | @ Cl=0.1, Cd= | 0.0047399
|  |  |  | @ Cl=0.4, Cd= | 0.0042559
|  |  |  | @ Cl=0.6, Cd= | 0.0044358
alpha (deg) | Cl | Cd | Cm | Cl/Cd
-14 | -0.5036 | 0.11103 | -0.0626 | -4.5357
-13.5 | -0.5113 | 0.09981 | -0.0699 | -5.1227
-13 | -0.5434 | 0.08513 | -0.0796 | -6.3832
-12.5 | -0.5662 | 0.07128 | -0.0888 | -7.9433
-12 | -0.5985 | 0.05783 | -0.0988 | -10.3493
-11.5 | -0.6225 | 0.04802 | -0.1045 | -12.9633
-11 | -0.6575 | 0.03903 | -0.1076 | -16.846
-10.5 | -0.6872 | 0.03168 | -0.1075 | -21.6919
-10 | -0.7195 | 0.02506 | -0.1044 | -28.7111
-9.5 | -0.7409 | 0.01967 | -0.0987 | -37.6665
-9 | -0.743 | 0.01578 | -0.0916 | -47.0849
-8.5 | -0.7301 | 0.01325 | -0.0841 | -55.1019
-8 | -0.7093 | 0.01163 | -0.076 | -60.9888
-7.5 | -0.6759 | 0.01058 | -0.0688 | -63.8847
-7 | -0.6224 | 0.00976 | -0.0647 | -63.7705
-6.5 | -0.5626 | 0.00913 | -0.0619 | -61.621
-6 | -0.4986 | 0.00862 | -0.06 | -57.8422
-5.5 | -0.434 | 0.00814 | -0.0585 | -53.317
-5 | -0.367 | 0.00779 | -0.0576 | -47.1117
-4.5 | -0.2987 | 0.00749 | -0.0573 | -39.8798
-4 | -0.231 | 0.00721 | -0.0571 | -32.0388
-3.5 | -0.1623 | 0.00696 | -0.0573 | -23.319
-3 | -0.0939 | 0.0067 | -0.0576 | -14.0149
-2.5 | -0.0289 | 0.00625 | -0.0576 | -4.624
-1.5 | 0.0971 | 0.00476 | -0.0578 | 20.3992
-1 | 0.1633 | 0.0043 | -0.0584 | 37.9767
-0.5 | 0.2341 | 0.00423 | -0.0596 | 55.3428
0 | 0.3058 | 0.00421 | -0.0609 | 72.6366
0.5 | 0.3773 | 0.00424 | -0.0622 | 88.9858
1 | 0.4486 | 0.00429 | -0.0635 | 104.5688
1.5 | 0.5209 | 0.00433 | -0.0648 | 120.3002
2 | 0.5917 | 0.00443 | -0.0659 | 133.5666
2.5 | 0.6633 | 0.00448 | -0.067 | 148.058
3 | 0.734 | 0.00462 | -0.0677 | 158.8745
3.5 | 0.7994 | 0.00499 | -0.0675 | 160.2004
4 | 0.8377 | 0.00628 | -0.0628 | 133.3917
4.5 | 0.8585 | 0.00762 | -0.0549 | 112.664
5 | 0.8502 | 0.00909 | -0.0422 | 93.5314
5.5 | 0.8568 | 0.01098 | -0.0335 | 78.0328
6 | 0.8662 | 0.0132 | -0.0261 | 65.6212
6.5 | 0.8863 | 0.01523 | -0.0204 | 58.1944
7.5 | 0.9571 | 0.01843 | -0.0129 | 51.9316
8 | 0.9953 | 0.02002 | -0.0095 | 49.7153
8.5 | 1.0299 | 0.0219 | -0.0059 | 47.0274
9 | 1.0675 | 0.02374 | -0.0025 | 44.9663
9.5 | 1.103 | 0.0258 | 0.001 | 42.7519
10 | 1.1324 | 0.02831 | 0.0048 | 40
10.5 | 1.1627 | 0.03089 | 0.0085 | 37.64
11 | 1.1883 | 0.03372 | 0.0126 | 35.2402
12 | 1.2402 | 0.04222 | 0.016 | 29.3747
12.5 | 1.2436 | 0.04759 | 0.0193 | 26.1315
13 | 1.2331 | 0.05431 | 0.0219 | 22.7048
13.5 | 1.2118 | 0.06256 | 0.0232 | 19.3702
14 | 1.1843 | 0.07235 | 0.0223 | 16.369
14.5 | 1.1562 | 0.0833 | 0.0192 | 13.88
15 | 1.1276 | 0.09546 | 0.014 | 11.8123
15.5 | 1.0995 | 0.10864 | 0.0068 | 10.1206
16 | 1.0768 | 0.12192 | -0.0012 | 8.832
16.5 | 1.0544 | 0.13594 | -0.0104 | 7.7564
17 | 1.0347 | 0.14993 | -0.0197 | 6.9012
17.5 | 1.0141 | 0.16455 | -0.0295 | 6.1629

## 89. Re 7M Mach 0.00 (1)
BIGFOIL.COM POLAR EXPORT
NACA65-317 a=0.6
NACA65-317 a=0.6 |  |  |  | Cl Max: | 1.453 | at alpha= | 13.5 | deg
JavaFoil+Calcfoil stall+Eppler ext transition |  |  |  | L/D Max: | 135.651 | at alpha= | 4.5 | deg
Re: | 7000000 |  |  | Cd Min: | 0.0047 | at alpha= | -1.5 | deg
Mach: | 0 |  |  | Cl=0 at alpha= | -2.121 | deg
|  |  |  | @ Cl=0.1, Cd= | 0.0047077
|  |  |  | @ Cl=0.4, Cd= | 0.0048342
|  |  |  | @ Cl=0.6, Cd= | 0.0051571
alpha (deg) | Cl | Cd | Cm | Cl/Cd
-20 | -0.808 | 0.15144 | -0.006 | -5.338
-19.5 | -0.833 | 0.13939 | -0.007 | -5.978
-19 | -0.856 | 0.1311 | -0.008 | -6.527
-18.5 | -0.876 | 0.1239 | -0.008 | -7.072
-18 | -0.905 | 0.10685 | -0.01 | -8.475
-17.5 | -0.952 | 0.07828 | -0.012 | -12.156
-17 | -1.02 | 0.04398 | -0.014 | -23.188
-16.5 | -1.043 | 0.03691 | -0.015 | -28.26
-16 | -1.067 | 0.02827 | -0.016 | -37.729
-15.5 | -1.076 | 0.02383 | -0.017 | -45.178
-15 | -1.078 | 0.02131 | -0.018 | -50.594
-14.5 | -1.076 | 0.0191 | -0.019 | -56.364
-14 | -1.069 | 0.0177 | -0.02 | -60.365
-13.5 | -1.059 | 0.01608 | -0.021 | -65.856
-13 | -1.044 | 0.01495 | -0.022 | -69.83
-12.5 | -1.025 | 0.0139 | -0.023 | -73.735
-12 | -1.002 | 0.01309 | -0.024 | -76.537
-11.5 | -0.975 | 0.01234 | -0.025 | -78.984
-11 | -0.944 | 0.01173 | -0.026 | -80.48
-10.5 | -0.909 | 0.01114 | -0.027 | -81.607
-10 | -0.87 | 0.01059 | -0.028 | -82.188
-9.5 | -0.827 | 0.01023 | -0.029 | -80.866
-9 | -0.782 | 0.0098 | -0.03 | -79.857
-8.5 | -0.735 | 0.00878 | -0.031 | -83.758
-8 | -0.687 | 0.00919 | -0.032 | -74.827
-7.5 | -0.634 | 0.00883 | -0.033 | -71.854
-7 | -0.58 | 0.00854 | -0.034 | -67.928
-6.5 | -0.524 | 0.00824 | -0.035 | -63.623
-6 | -0.467 | 0.0079 | -0.036 | -59.148
-5.5 | -0.409 | 0.00764 | -0.036 | -53.549
-5 | -0.35 | 0.00749 | -0.037 | -46.724
-4.5 | -0.29 | 0.00728 | -0.038 | -39.898
-4 | -0.23 | 0.00711 | -0.039 | -32.341
-3.5 | -0.169 | 0.00694 | -0.04 | -24.389
-3 | -0.108 | 0.00539 | -0.041 | -20.092
-2.5 | -0.047 | 0.00479 | -0.042 | -9.799
-2 | 0.015 | 0.00474 | -0.043 | 3.093
-1.5 | 0.076 | 0.0047 | -0.044 | 16.284
-1 | 0.138 | 0.00472 | -0.045 | 29.259
-0.5 | 0.2 | 0.00474 | -0.046 | 42.217
0 | 0.262 | 0.00474 | -0.047 | 55.205
0.5 | 0.323 | 0.00479 | -0.048 | 67.588
1 | 0.385 | 0.00481 | -0.049 | 80.119
1.5 | 0.447 | 0.00491 | -0.05 | 91.02
2 | 0.508 | 0.00501 | -0.051 | 101.435
2.5 | 0.57 | 0.00507 | -0.052 | 112.489
3 | 0.632 | 0.00525 | -0.053 | 120.381
3.5 | 0.69 | 0.00537 | -0.054 | 128.504
4 | 0.75 | 0.00557 | -0.055 | 134.549
4.5 | 0.806 | 0.00594 | -0.056 | 135.651
5 | 0.861 | 0.00726 | -0.056 | 118.657
5.5 | 0.915 | 0.00807 | -0.057 | 113.43
6 | 0.966 | 0.01045 | -0.058 | 92.411
6.5 | 1.019 | 0.01103 | -0.059 | 92.388
7 | 1.07 | 0.01149 | -0.059 | 93.119
7.5 | 1.119 | 0.01196 | -0.06 | 93.551
8 | 1.166 | 0.01249 | -0.061 | 93.305
8.5 | 1.21 | 0.01304 | -0.062 | 92.814
9 | 1.252 | 0.01363 | -0.063 | 91.836
9.5 | 1.291 | 0.01427 | -0.063 | 90.442
10 | 1.326 | 0.01497 | -0.064 | 88.582
10.5 | 1.359 | 0.01566 | -0.065 | 86.772
11 | 1.387 | 0.01651 | -0.066 | 84.048
11.5 | 1.412 | 0.01733 | -0.066 | 81.473
12 | 1.429 | 0.01826 | -0.067 | 78.269
12.5 | 1.441 | 0.01931 | -0.068 | 74.65
13 | 1.45 | 0.02025 | -0.069 | 71.596
13.5 | 1.453 | 0.0213 | -0.069 | 68.199
14 | 1.45 | 0.02285 | -0.07 | 63.461
14.5 | 1.445 | 0.02392 | -0.071 | 60.417
15 | 1.434 | 0.02571 | -0.071 | 55.782
15.5 | 1.42 | 0.02725 | -0.072 | 52.097
16 | 1.401 | 0.02893 | -0.072 | 48.431
16.5 | 1.374 | 0.03117 | -0.073 | 44.08
17 | 1.344 | 0.03327 | -0.073 | 40.39
17.5 | 1.31 | 0.03591 | -0.074 | 36.483
18 | 1.273 | 0.039 | -0.074 | 32.653
18.5 | 1.236 | 0.04215 | -0.075 | 29.317

## 90. Re 7M Mach 0.00 (2)
BIGFOIL.COM POLAR EXPORT
NACA65-317 a=0.6
NACA65-317 a=0.6 |  |  |  | Cl Max: | 1.6495 | at alpha= | 20 | deg
XFOIL ncrit=9 |  |  |  | L/D Max: | 140.972 | at alpha= | 3 | deg
Re: | 7000000 |  |  | Cd Min: | 0.05647 | at alpha= | 20 | deg
Mach: | 0 |  |  | Cl=0 at alpha= | -2.2096 | deg
|  |  |  | @ Cl=0.1, Cd= | 0.0043853
|  |  |  | @ Cl=0.4, Cd= | 0.0039233
|  |  |  | @ Cl=0.6, Cd= | 0.0042871
alpha (deg) | Cl | Cd | Cm | Cl/Cd
-20 | -1.5098 | 0.03519 | -0.0697 | -42.9042
-19.5 | -1.4749 | 0.03143 | -0.0747 | -46.9265
-19 | -1.462 | 0.02873 | -0.0735 | -50.8876
-18.5 | -1.4457 | 0.02628 | -0.0722 | -55.0114
-18 | -1.4268 | 0.02412 | -0.0708 | -59.1542
-17.5 | -1.4056 | 0.0222 | -0.0692 | -63.3153
-17 | -1.381 | 0.02058 | -0.0675 | -67.104
-16.5 | -1.3575 | 0.019 | -0.0654 | -71.4474
-16 | -1.3289 | 0.01778 | -0.0635 | -74.7413
-15.5 | -1.2998 | 0.01666 | -0.0613 | -78.0192
-14.5 | -1.2382 | 0.01484 | -0.0565 | -83.4367
-14 | -1.2081 | 0.01403 | -0.0536 | -86.1083
-13.5 | -1.1827 | 0.01318 | -0.0494 | -89.7344
-13 | -1.1546 | 0.01252 | -0.0453 | -92.2204
-12.5 | -1.113 | 0.01193 | -0.0436 | -93.2942
-12 | -1.0678 | 0.01143 | -0.0424 | -93.4208
-11.5 | -1.0202 | 0.01097 | -0.0416 | -92.9991
-11 | -0.9711 | 0.01053 | -0.0411 | -92.2222
-10.5 | -0.9206 | 0.01014 | -0.0407 | -90.789
-10 | -0.8689 | 0.00977 | -0.0405 | -88.9355
-9.5 | -0.8162 | 0.00943 | -0.0405 | -86.5536
-9 | -0.7644 | 0.009 | -0.0403 | -84.9333
-8.5 | -0.711 | 0.00863 | -0.0404 | -82.387
-8 | -0.6564 | 0.00832 | -0.0407 | -78.8942
-7.5 | -0.6011 | 0.00806 | -0.041 | -74.5782
-7 | -0.5452 | 0.00782 | -0.0415 | -69.7187
-6.5 | -0.4893 | 0.00752 | -0.0419 | -65.0665
-6 | -0.433 | 0.00728 | -0.0424 | -59.478
-5.5 | -0.3759 | 0.00708 | -0.0431 | -53.0932
-5 | -0.3187 | 0.00685 | -0.0438 | -46.5255
-4.5 | -0.2612 | 0.00666 | -0.0445 | -39.2192
-4 | -0.2036 | 0.00648 | -0.0452 | -31.4198
-3.5 | -0.146 | 0.00624 | -0.046 | -23.3974
-3 | -0.0891 | 0.00594 | -0.0466 | -15
-2.5 | -0.0327 | 0.00555 | -0.0473 | -5.8919
-2 | 0.0236 | 0.00508 | -0.0479 | 4.6457
-1.5 | 0.0796 | 0.00459 | -0.0486 | 17.342
-1 | 0.1354 | 0.00403 | -0.0493 | 33.598
-0.5 | 0.1944 | 0.00386 | -0.0503 | 50.3627
0 | 0.2541 | 0.00385 | -0.0514 | 66
0.5 | 0.3139 | 0.00387 | -0.0525 | 81.1111
1 | 0.3735 | 0.00391 | -0.0536 | 95.5243
1.5 | 0.4331 | 0.00394 | -0.0547 | 109.9239
2 | 0.4923 | 0.00402 | -0.0558 | 122.4627
2.5 | 0.5515 | 0.00411 | -0.0568 | 134.1849
3 | 0.609 | 0.00432 | -0.0576 | 140.9722
3.5 | 0.6605 | 0.00495 | -0.0574 | 133.4343
4 | 0.7049 | 0.00601 | -0.0561 | 117.2879
4.5 | 0.7516 | 0.00675 | -0.0551 | 111.3481
5 | 0.7967 | 0.00747 | -0.0538 | 106.6533
5.5 | 0.8396 | 0.00819 | -0.0521 | 102.5153
6 | 0.8821 | 0.0088 | -0.0503 | 100.2386
6.5 | 0.9223 | 0.00938 | -0.048 | 98.3262
7 | 0.9575 | 0.00981 | -0.0447 | 97.6045
7.5 | 0.9881 | 0.0103 | -0.0405 | 95.932
8 | 1.0209 | 0.01088 | -0.0372 | 93.8327
8.5 | 1.055 | 0.0115 | -0.0343 | 91.7391
9 | 1.0879 | 0.01224 | -0.0315 | 88.8807
9.5 | 1.1229 | 0.01296 | -0.0291 | 86.6435
10 | 1.1548 | 0.01384 | -0.0264 | 83.4393
10.5 | 1.1855 | 0.01482 | -0.0237 | 79.9933
11 | 1.2168 | 0.01579 | -0.0212 | 77.0614
11.5 | 1.2436 | 0.01672 | -0.0178 | 74.378
12 | 1.29 | 0.01786 | -0.0189 | 72.2284
12.5 | 1.3193 | 0.01928 | -0.0168 | 68.4284
13 | 1.3477 | 0.02077 | -0.0148 | 64.8869
13.5 | 1.3772 | 0.02228 | -0.0131 | 61.8133
14 | 1.4057 | 0.02392 | -0.0115 | 58.7667
14.5 | 1.4329 | 0.0257 | -0.0099 | 55.7549
15 | 1.4595 | 0.02758 | -0.0083 | 52.9188
15.5 | 1.4831 | 0.02972 | -0.0068 | 49.9024
16 | 1.5049 | 0.0321 | -0.0052 | 46.8816
16.5 | 1.5279 | 0.03443 | -0.004 | 44.377
17 | 1.55 | 0.03691 | -0.0029 | 41.994
17.5 | 1.5736 | 0.03934 | -0.002 | 40
18 | 1.593 | 0.04215 | -0.0011 | 37.7936
18.5 | 1.6107 | 0.04525 | -0.0004 | 35.5956
19 | 1.6271 | 0.04856 | 0.0002 | 33.507
19.5 | 1.6416 | 0.05211 | 0.0006 | 31.5026
20 | 1.6495 | 0.05647 | 0.0009 | 29.2102

## 91. Re 7M Mach 0.10 (1)
BIGFOIL.COM POLAR EXPORT
NACA65-317 a=0.6
NACA65-317 a=0.6 |  |  |  | Cl Max: | 1.441 | at alpha= | 13 | deg
JavaFoil+Calcfoil stall+Eppler ext transition |  |  |  | L/D Max: | 134.128 | at alpha= | 4 | deg
Re: | 7000000 |  |  | Cd Min: | 0.0047 | at alpha= | -1.5 | deg
Mach: | 0.1 |  |  | Cl=0 at alpha= | -2.121 | deg
|  |  |  | @ Cl=0.1, Cd= | 0.0047
|  |  |  | @ Cl=0.4, Cd= | 0.0048847
|  |  |  | @ Cl=0.6, Cd= | 0.0051535
alpha (deg) | Cl | Cd | Cm | Cl/Cd
-20 | -0.759 | 0.15139 | -0.007 | -5.012
-19.5 | -0.784 | 0.14566 | -0.007 | -5.379
-19 | -0.809 | 0.1371 | -0.008 | -5.902
-18.5 | -0.834 | 0.12916 | -0.008 | -6.454
-18 | -0.856 | 0.12193 | -0.009 | -7.021
-17.5 | -0.885 | 0.1075 | -0.01 | -8.228
-17 | -0.932 | 0.07887 | -0.012 | -11.816
-16.5 | -1.006 | 0.04228 | -0.015 | -23.796
-16 | -1.026 | 0.035 | -0.016 | -29.311
-15.5 | -1.052 | 0.02538 | -0.017 | -41.435
-15 | -1.058 | 0.02238 | -0.018 | -47.244
-14.5 | -1.057 | 0.02042 | -0.019 | -51.788
-14 | -1.055 | 0.0183 | -0.02 | -57.657
-13.5 | -1.048 | 0.01665 | -0.021 | -62.933
-13 | -1.036 | 0.0153 | -0.022 | -67.703
-12.5 | -1.019 | 0.01426 | -0.023 | -71.402
-12 | -0.998 | 0.01331 | -0.024 | -74.956
-11.5 | -0.972 | 0.01258 | -0.025 | -77.233
-11 | -0.943 | 0.01188 | -0.026 | -79.332
-10.5 | -0.909 | 0.01126 | -0.027 | -80.725
-10 | -0.871 | 0.01073 | -0.028 | -81.165
-9.5 | -0.829 | 0.01033 | -0.029 | -80.236
-9 | -0.784 | 0.00988 | -0.03 | -79.355
-8.5 | -0.737 | 0.00949 | -0.031 | -77.678
-8 | -0.69 | 0.00928 | -0.032 | -74.33
-7.5 | -0.637 | 0.00894 | -0.033 | -71.188
-7 | -0.582 | 0.00861 | -0.034 | -67.65
-6.5 | -0.526 | 0.0083 | -0.035 | -63.416
-6 | -0.469 | 0.00796 | -0.036 | -58.95
-5.5 | -0.411 | 0.0077 | -0.037 | -53.335
-5 | -0.352 | 0.00747 | -0.038 | -47.05
-4.5 | -0.292 | 0.00732 | -0.039 | -39.831
-4 | -0.231 | 0.00712 | -0.04 | -32.478
-3.5 | -0.17 | 0.00699 | -0.041 | -24.354
-3 | -0.109 | 0.00681 | -0.042 | -15.965
-2.5 | -0.047 | 0.00479 | -0.043 | -9.829
-2 | 0.015 | 0.00475 | -0.043 | 3.103
-1.5 | 0.077 | 0.0047 | -0.044 | 16.335
-1 | 0.139 | 0.0047 | -0.045 | 29.522
-0.5 | 0.201 | 0.00475 | -0.046 | 42.297
0 | 0.263 | 0.00476 | -0.047 | 55.317
0.5 | 0.325 | 0.00483 | -0.048 | 67.303
1 | 0.387 | 0.00487 | -0.049 | 79.466
1.5 | 0.449 | 0.00494 | -0.05 | 90.887
2 | 0.511 | 0.005 | -0.051 | 102.281
2.5 | 0.573 | 0.00511 | -0.052 | 112.209
3 | 0.635 | 0.00521 | -0.053 | 121.874
3.5 | 0.694 | 0.00541 | -0.054 | 128.305
4 | 0.754 | 0.00562 | -0.055 | 134.128
4.5 | 0.809 | 0.00658 | -0.056 | 122.997
5 | 0.865 | 0.00733 | -0.057 | 118.022
5.5 | 0.919 | 0.00815 | -0.057 | 112.762
6 | 0.97 | 0.01055 | -0.058 | 91.958
6.5 | 1.023 | 0.01112 | -0.059 | 92.051
7 | 1.074 | 0.01159 | -0.06 | 92.72
7.5 | 1.123 | 0.01207 | -0.06 | 93.08
8 | 1.17 | 0.01262 | -0.061 | 92.68
8.5 | 1.214 | 0.01317 | -0.062 | 92.196
9 | 1.255 | 0.01377 | -0.063 | 91.126
9.5 | 1.293 | 0.01445 | -0.064 | 89.538
10 | 1.328 | 0.01515 | -0.064 | 87.68
10.5 | 1.36 | 0.01587 | -0.065 | 85.682
11 | 1.387 | 0.01674 | -0.066 | 82.848
11.5 | 1.41 | 0.01765 | -0.067 | 79.898
12 | 1.425 | 0.01862 | -0.067 | 76.557
12.5 | 1.436 | 0.01956 | -0.068 | 73.41
13 | 1.441 | 0.02059 | -0.069 | 69.962
13.5 | 1.441 | 0.02169 | -0.07 | 66.419
14 | 1.435 | 0.02333 | -0.07 | 61.524
14.5 | 1.426 | 0.0246 | -0.071 | 57.941
15 | 1.411 | 0.02631 | -0.071 | 53.633
15.5 | 1.393 | 0.02782 | -0.072 | 50.058
16 | 1.369 | 0.02991 | -0.073 | 45.773
16.5 | 1.337 | 0.03218 | -0.073 | 41.535
17 | 1.3 | 0.03475 | -0.074 | 37.416
17.5 | 1.262 | 0.03743 | -0.074 | 33.708
18 | 1.219 | 0.04103 | -0.074 | 29.709

## 92. Re 7M Mach 0.10 (2)
BIGFOIL.COM POLAR EXPORT
NACA65-317 a=0.6
NACA65-317 a=0.6 |  |  |  | Cl Max: | 1.6443 | at alpha= | 20 | deg
XFOIL ncrit=9 |  |  |  | L/D Max: | 141.898 | at alpha= | 3 | deg
Re: | 7000000 |  |  | Cd Min: | 0.0592 | at alpha= | 20 | deg
Mach: | 0.1 |  |  | Cl=0 at alpha= | -2.2104 | deg
|  |  |  | @ Cl=0.1, Cd= | 0.0044027
|  |  |  | @ Cl=0.4, Cd= | 0.003926
|  |  |  | @ Cl=0.6, Cd= | 0.0042751
alpha (deg) | Cl | Cd | Cm | Cl/Cd
-20 | -1.4954 | 0.03884 | -0.0719 | -38.5015
-19.5 | -1.462 | 0.03415 | -0.078 | -42.8111
-19 | -1.4532 | 0.03092 | -0.0769 | -46.9987
-18.5 | -1.4391 | 0.02813 | -0.0758 | -51.1589
-18 | -1.4219 | 0.0257 | -0.0743 | -55.3268
-17.5 | -1.4022 | 0.02352 | -0.0727 | -59.6173
-17 | -1.3783 | 0.02173 | -0.0711 | -63.4284
-16.5 | -1.3562 | 0.01993 | -0.0689 | -68.0482
-16 | -1.3279 | 0.01858 | -0.0669 | -71.4693
-15.5 | -1.2992 | 0.01733 | -0.0647 | -74.9683
-15 | -1.271 | 0.01617 | -0.0621 | -78.6024
-14.5 | -1.2381 | 0.0153 | -0.0598 | -80.9216
-14 | -1.2079 | 0.0144 | -0.0568 | -83.8819
-13.5 | -1.1773 | 0.01362 | -0.0535 | -86.4391
-13 | -1.1547 | 0.01278 | -0.0485 | -90.3521
-12.5 | -1.1175 | 0.01214 | -0.0457 | -92.0511
-12 | -1.0731 | 0.0116 | -0.0442 | -92.5086
-11.5 | -1.0258 | 0.01111 | -0.0432 | -92.3312
-11 | -0.9767 | 0.01066 | -0.0424 | -91.6229
-10.5 | -0.9261 | 0.01025 | -0.0419 | -90.3512
-10 | -0.8743 | 0.00985 | -0.0416 | -88.7614
-9.5 | -0.8213 | 0.0095 | -0.0414 | -86.4526
-9 | -0.7688 | 0.00909 | -0.0412 | -84.5765
-8.5 | -0.7153 | 0.00869 | -0.0411 | -82.313
-8 | -0.6604 | 0.00837 | -0.0413 | -78.9008
-7.5 | -0.6048 | 0.0081 | -0.0416 | -74.6667
-7 | -0.5484 | 0.00785 | -0.042 | -69.8599
-6.5 | -0.4921 | 0.00756 | -0.0424 | -65.0926
-6 | -0.4355 | 0.0073 | -0.0429 | -59.6575
-5.5 | -0.3781 | 0.0071 | -0.0435 | -53.2535
-5 | -0.3204 | 0.00688 | -0.0441 | -46.5698
-4.5 | -0.2626 | 0.00668 | -0.0448 | -39.3114
-4 | -0.2046 | 0.00649 | -0.0456 | -31.5254
-3.5 | -0.1466 | 0.00626 | -0.0463 | -23.4185
-3 | -0.0894 | 0.00596 | -0.047 | -15
-2.5 | -0.0327 | 0.00556 | -0.0476 | -5.8813
-1.5 | 0.0802 | 0.0046 | -0.0489 | 17.4348
-1 | 0.1364 | 0.00404 | -0.0496 | 33.7624
-0.5 | 0.1957 | 0.00387 | -0.0506 | 50.5685
0 | 0.2558 | 0.00386 | -0.0517 | 66.2694
0.5 | 0.3159 | 0.00387 | -0.0528 | 81.6279
1 | 0.376 | 0.00391 | -0.0539 | 96.1637
1.5 | 0.4359 | 0.00395 | -0.055 | 110.3544
2 | 0.4955 | 0.00402 | -0.0561 | 123.2587
2.5 | 0.5551 | 0.00412 | -0.0571 | 134.733
3 | 0.613 | 0.00432 | -0.0579 | 141.8981
4 | 0.7091 | 0.00602 | -0.0563 | 117.7907
4.5 | 0.7556 | 0.00679 | -0.0552 | 111.2813
5 | 0.8006 | 0.00751 | -0.0538 | 106.6045
6 | 0.8848 | 0.00886 | -0.0499 | 99.8646
6.5 | 0.9242 | 0.00945 | -0.0474 | 97.7989
7 | 0.9543 | 0.00991 | -0.0429 | 96.2967
8 | 1.0201 | 0.01105 | -0.036 | 92.3167
8.5 | 1.0545 | 0.01171 | -0.0331 | 90.0512
9 | 1.0874 | 0.01248 | -0.0302 | 87.1314
9.5 | 1.1226 | 0.01324 | -0.0278 | 84.7885
10 | 1.1545 | 0.01418 | -0.0251 | 81.4175
10.5 | 1.1854 | 0.01519 | -0.0224 | 78.0382
11 | 1.2172 | 0.01618 | -0.0199 | 75.2287
11.5 | 1.2425 | 0.01712 | -0.0161 | 72.5759
12.5 | 1.3188 | 0.01993 | -0.0153 | 66.1716
13 | 1.348 | 0.02145 | -0.0134 | 62.8438
13.5 | 1.3782 | 0.023 | -0.0117 | 59.9217
14 | 1.4072 | 0.02466 | -0.01 | 57.0641
14.5 | 1.434 | 0.02656 | -0.0083 | 53.991
15 | 1.4593 | 0.02861 | -0.0067 | 51.0066
15.5 | 1.4816 | 0.03096 | -0.005 | 47.8553
16 | 1.5046 | 0.03333 | -0.0035 | 45.1425
16.5 | 1.5293 | 0.03561 | -0.0023 | 42.9458
17 | 1.5509 | 0.03824 | -0.0011 | 40.557
17.5 | 1.5726 | 0.04094 | -0.0002 | 38.4123
18 | 1.5907 | 0.044 | 0.0008 | 36.1523
18.5 | 1.6077 | 0.0473 | 0.0015 | 33.9894
19 | 1.6235 | 0.05077 | 0.0021 | 31.9775
19.5 | 1.6371 | 0.05458 | 0.0025 | 29.9945
20 | 1.6443 | 0.0592 | 0.0026 | 27.7753

## 93. Re 7M Mach 0.25 (1)
BIGFOIL.COM POLAR EXPORT
NACA65-317 a=0.6
NACA65-317 a=0.6 |  |  |  | Cl Max: | 1.388 | at alpha= | 11.5 | deg
JavaFoil+Calcfoil stall+Eppler ext transition |  |  |  | L/D Max: | 133.081 | at alpha= | 4 | deg
Re: | 7000000 |  |  | Cd Min: | 0.00474 | at alpha= | -1.5 | deg
Mach: | 0.25 |  |  | Cl=0 at alpha= | -2.1191 | deg
|  |  |  | @ Cl=0.1, Cd= | 0.00474
|  |  |  | @ Cl=0.4, Cd= | 0.0049022
|  |  |  | @ Cl=0.6, Cd= | 0.0051932
alpha (deg) | Cl | Cd | Cm | Cl/Cd
-17.5 | -0.586 | 0.14307 | -0.008 | -4.097
-17 | -0.639 | 0.13213 | -0.008 | -4.839
-16.5 | -0.689 | 0.12247 | -0.009 | -5.626
-16 | -0.727 | 0.11219 | -0.01 | -6.482
-15.5 | -0.756 | 0.10559 | -0.011 | -7.155
-15 | -0.789 | 0.08957 | -0.013 | -8.81
-14.5 | -0.899 | 0.03311 | -0.019 | -27.144
-14 | -0.928 | 0.02639 | -0.02 | -35.155
-13.5 | -0.952 | 0.02095 | -0.021 | -45.441
-13 | -0.962 | 0.01834 | -0.022 | -52.451
-12.5 | -0.965 | 0.01621 | -0.023 | -59.531
-12 | -0.959 | 0.01481 | -0.024 | -64.762
-11.5 | -0.946 | 0.01379 | -0.025 | -68.608
-11 | -0.927 | 0.01293 | -0.026 | -71.645
-10.5 | -0.902 | 0.01214 | -0.027 | -74.234
-10 | -0.869 | 0.01144 | -0.028 | -75.93
-9.5 | -0.831 | 0.01095 | -0.029 | -75.924
-9 | -0.79 | 0.01032 | -0.031 | -76.564
-8.5 | -0.745 | 0.00994 | -0.032 | -74.976
-8 | -0.697 | 0.00949 | -0.033 | -73.458
-7.5 | -0.647 | 0.00848 | -0.034 | -76.284
-7 | -0.595 | 0.00894 | -0.035 | -66.487
-6.5 | -0.538 | 0.0085 | -0.036 | -63.295
-6 | -0.48 | 0.00815 | -0.037 | -58.941
-5.5 | -0.421 | 0.00787 | -0.038 | -53.527
-5 | -0.361 | 0.0077 | -0.039 | -46.823
-4.5 | -0.299 | 0.00748 | -0.04 | -40.05
-4 | -0.237 | 0.00723 | -0.041 | -32.856
-3.5 | -0.175 | 0.00705 | -0.042 | -24.784
-3 | -0.112 | 0.00692 | -0.043 | -16.146
-2.5 | -0.048 | 0.00485 | -0.044 | -9.991
-2 | 0.015 | 0.00479 | -0.045 | 3.162
-1.5 | 0.079 | 0.00474 | -0.046 | 16.648
-1 | 0.143 | 0.00474 | -0.047 | 30.102
-0.5 | 0.206 | 0.00481 | -0.048 | 42.926
0 | 0.27 | 0.00484 | -0.049 | 55.854
0.5 | 0.334 | 0.00487 | -0.05 | 68.601
1 | 0.398 | 0.0049 | -0.051 | 81.218
1.5 | 0.461 | 0.00497 | -0.052 | 92.779
2 | 0.525 | 0.00508 | -0.053 | 103.315
2.5 | 0.589 | 0.00516 | -0.054 | 114.026
3 | 0.652 | 0.00535 | -0.055 | 121.806
3.5 | 0.712 | 0.00549 | -0.056 | 129.8
4 | 0.774 | 0.00582 | -0.057 | 133.081
4.5 | 0.829 | 0.00679 | -0.057 | 122.089
5 | 0.885 | 0.00763 | -0.058 | 116.053
5.5 | 0.941 | 0.00858 | -0.059 | 109.707
6 | 0.993 | 0.01111 | -0.059 | 89.307
6.5 | 1.046 | 0.01162 | -0.06 | 90.068
7 | 1.097 | 0.01216 | -0.061 | 90.202
7.5 | 1.145 | 0.01271 | -0.062 | 90.117
8 | 1.191 | 0.0133 | -0.063 | 89.526
8.5 | 1.233 | 0.01396 | -0.064 | 88.289
9 | 1.271 | 0.01464 | -0.064 | 86.806
9.5 | 1.305 | 0.01542 | -0.065 | 84.612
10 | 1.334 | 0.01619 | -0.066 | 82.417
10.5 | 1.358 | 0.01715 | -0.067 | 79.171
11 | 1.376 | 0.01817 | -0.068 | 75.717
11.5 | 1.388 | 0.01928 | -0.068 | 71.994
12 | 1.388 | 0.02043 | -0.069 | 67.927
12.5 | 1.379 | 0.02165 | -0.07 | 63.688
13 | 1.363 | 0.02311 | -0.07 | 58.968
13.5 | 1.337 | 0.02456 | -0.071 | 54.448
14 | 1.304 | 0.02634 | -0.072 | 49.506
14.5 | 1.261 | 0.0286 | -0.072 | 44.108
15 | 1.21 | 0.0313 | -0.073 | 38.667
15.5 | 1.151 | 0.03464 | -0.073 | 33.238
16 | 1.083 | 0.03918 | -0.073 | 27.643
16.5 | 0.975 | 0.05729 | -0.07 | 17.023

## 94. Re 7M Mach 0.25 (2)
BIGFOIL.COM POLAR EXPORT
NACA65-317 a=0.6
NACA65-317 a=0.6 |  |  |  | Cl Max: | 1.6069 | at alpha= | 20 | deg
XFOIL ncrit=9 |  |  |  | L/D Max: | 146.359 | at alpha= | 3 | deg
Re: | 7000000 |  |  | Cd Min: | 0.0761 | at alpha= | 20 | deg
Mach: | 0.25 |  |  | Cl=0 at alpha= | -2.2229 | deg
|  |  |  | @ Cl=0.1, Cd= | 0.0044593
|  |  |  | @ Cl=0.4, Cd= | 0.0039569
|  |  |  | @ Cl=0.6, Cd= | 0.0042351
alpha (deg) | Cl | Cd | Cm | Cl/Cd
-20 | -1.2752 | 0.07221 | -0.0776 | -17.6596
-19.5 | -1.3099 | 0.06033 | -0.0852 | -21.7122
-19 | -1.3325 | 0.05176 | -0.0885 | -25.7438
-18.5 | -1.3458 | 0.04474 | -0.0903 | -30.0805
-18 | -1.3452 | 0.03952 | -0.0906 | -34.0385
-17.5 | -1.3401 | 0.03504 | -0.0902 | -38.2449
-17 | -1.33 | 0.03127 | -0.0891 | -42.5328
-16.5 | -1.3231 | 0.02757 | -0.0873 | -47.9906
-16 | -1.2982 | 0.02526 | -0.0855 | -51.3935
-15.5 | -1.2748 | 0.02298 | -0.0833 | -55.4743
-15 | -1.2562 | 0.0206 | -0.0803 | -60.9806
-14.5 | -1.2254 | 0.01904 | -0.0777 | -64.3592
-14 | -1.1994 | 0.01736 | -0.0744 | -69.0899
-13.5 | -1.166 | 0.01618 | -0.0714 | -72.0643
-13 | -1.1369 | 0.01492 | -0.0677 | -76.1997
-12.5 | -1.1082 | 0.01379 | -0.0634 | -80.3626
-12 | -1.0833 | 0.01276 | -0.058 | -84.8981
-11.5 | -1.0495 | 0.01208 | -0.0535 | -86.8791
-11 | -1.0033 | 0.01146 | -0.0512 | -87.548
-10.5 | -0.9535 | 0.01092 | -0.0494 | -87.3168
-10 | -0.9014 | 0.01042 | -0.0481 | -86.5067
-9.5 | -0.8477 | 0.00997 | -0.0471 | -85.0251
-9 | -0.7928 | 0.00956 | -0.0464 | -82.9289
-8.5 | -0.7379 | 0.00909 | -0.0456 | -81.1771
-8 | -0.6821 | 0.00866 | -0.0452 | -78.7644
-7.5 | -0.6248 | 0.00834 | -0.045 | -74.9161
-7 | -0.5664 | 0.00803 | -0.045 | -70.5355
-6.5 | -0.5076 | 0.00776 | -0.0452 | -65.4124
-6 | -0.4492 | 0.00747 | -0.0454 | -60.1339
-5.5 | -0.3898 | 0.00721 | -0.0458 | -54.0638
-5 | -0.3299 | 0.007 | -0.0463 | -47.1286
-4.5 | -0.2703 | 0.00678 | -0.0468 | -39.8673
-4 | -0.2101 | 0.00657 | -0.0475 | -31.9787
-3.5 | -0.15 | 0.00637 | -0.0482 | -23.5479
-3 | -0.0908 | 0.00608 | -0.0488 | -14.9342
-2.5 | -0.0322 | 0.00566 | -0.0494 | -5.689
-2 | 0.0259 | 0.00519 | -0.0499 | 4.9904
-1 | 0.1415 | 0.00405 | -0.0512 | 34.9383
-0.5 | 0.2027 | 0.00391 | -0.0523 | 51.8414
0 | 0.2648 | 0.00391 | -0.0534 | 67.7238
0.5 | 0.3273 | 0.0039 | -0.0546 | 83.9231
1 | 0.3893 | 0.00395 | -0.0557 | 98.557
1.5 | 0.4515 | 0.00399 | -0.0569 | 113.1579
2 | 0.5132 | 0.00406 | -0.058 | 126.4039
2.5 | 0.5748 | 0.00416 | -0.059 | 138.1731
3 | 0.6352 | 0.00434 | -0.0598 | 146.3594
3.5 | 0.6885 | 0.00497 | -0.0595 | 138.5312
4 | 0.7318 | 0.00612 | -0.0575 | 119.5752
5 | 0.8201 | 0.00774 | -0.0536 | 105.9561
5.5 | 0.8581 | 0.00857 | -0.0504 | 100.1284
6 | 0.8917 | 0.00925 | -0.0463 | 96.4
7 | 0.9454 | 0.01066 | -0.036 | 88.6867
7.5 | 0.9808 | 0.01138 | -0.0328 | 86.1863
8 | 1.0173 | 0.01214 | -0.0299 | 83.7974
8.5 | 1.0517 | 0.01305 | -0.0269 | 80.59
9 | 1.087 | 0.01398 | -0.0241 | 77.7539
9.5 | 1.1218 | 0.01499 | -0.0214 | 74.8366
10 | 1.152 | 0.01626 | -0.0182 | 70.8487
10.5 | 1.1856 | 0.0174 | -0.0156 | 68.1379
11 | 1.2167 | 0.01866 | -0.0127 | 65.2036
11.5 | 1.2588 | 0.01995 | -0.0122 | 63.0977
12.5 | 1.3225 | 0.02342 | -0.0082 | 56.4688
13 | 1.353 | 0.02526 | -0.0061 | 53.5629
13.5 | 1.3821 | 0.02729 | -0.0041 | 50.6449
14 | 1.4095 | 0.02949 | -0.002 | 47.7959
14.5 | 1.4342 | 0.03197 | 0 | 44.8608
15 | 1.4561 | 0.03473 | 0.0021 | 41.9263
15.5 | 1.4825 | 0.03726 | 0.0037 | 39.788
16 | 1.5048 | 0.04021 | 0.0054 | 37.4235
16.5 | 1.526 | 0.04335 | 0.0068 | 35.2018
17 | 1.544 | 0.04689 | 0.0081 | 32.9281
17.5 | 1.5615 | 0.05063 | 0.0092 | 30.8414
18 | 1.5713 | 0.05519 | 0.0101 | 28.4707
18.5 | 1.5853 | 0.05961 | 0.0105 | 26.5945
19 | 1.5967 | 0.06443 | 0.0106 | 24.7819
19.5 | 1.6066 | 0.06963 | 0.0103 | 23.0734
20 | 1.6069 | 0.0761 | 0.0093 | 21.1156

## 95. Re 7M Mach 0.50 (1)
BIGFOIL.COM POLAR EXPORT
NACA65-317 a=0.6
NACA65-317 a=0.6 |  |  |  | Cl Max: | 1.34 | at alpha= | 20 | deg
JavaFoil+Calcfoil stall+Eppler ext transition |  |  |  | L/D Max: | 132.789 | at alpha= | 3.5 | deg
Re: | 7000000 |  |  | Cd Min: | 0.00498 | at alpha= | -2 | deg
Mach: | 0.5 |  |  | Cl=0 at alpha= | -2.1197 | deg
|  |  |  | @ Cl=0.1, Cd= | 0.0049817
|  |  |  | @ Cl=0.4, Cd= | 0.005185
|  |  |  | @ Cl=0.6, Cd= | 0.005249
alpha (deg) | Cl | Cd | Cm | Cl/Cd
-20 | -1.01 | 0.15043 | -0.008 | -6.714
-19.5 | -0.978 | 0.14707 | -0.008 | -6.647
-19 | -0.946 | 0.14238 | -0.008 | -6.647
-18.5 | -0.919 | 0.13828 | -0.009 | -6.645
-18 | -0.894 | 0.14193 | -0.01 | -6.3
-17.5 | -0.867 | 0.1307 | -0.01 | -6.634
-17 | -0.837 | 0.12659 | -0.01 | -6.61
-16.5 | -0.807 | 0.12426 | -0.01 | -6.494
-16 | -0.779 | 0.11923 | -0.011 | -6.536
-15.5 | -0.754 | 0.11656 | -0.012 | -6.469
-15 | -0.725 | 0.11135 | -0.012 | -6.51
-14.5 | -0.696 | 0.10516 | -0.012 | -6.618
-14 | -0.669 | 0.09543 | -0.013 | -7.014
-13.5 | -0.641 | 0.08913 | -0.014 | -7.197
-13 | -0.612 | 0.09794 | -0.013 | -6.248
-12.5 | -0.584 | 0.08898 | -0.014 | -6.563
-12 | -0.558 | 0.07902 | -0.015 | -7.056
-11.5 | -0.534 | 0.0699 | -0.017 | -7.64
-11 | -0.582 | 0.02171 | -0.028 | -26.792
-10.5 | -0.561 | 0.01701 | -0.03 | -32.984
-10 | -0.443 | 0.06857 | -0.015 | -6.466
-9.5 | -0.417 | 0.06072 | -0.017 | -6.864
-9 | -0.456 | 0.01715 | -0.032 | -26.57
-8.5 | -0.624 | 0.01352 | -0.034 | -46.145
-8 | -0.667 | 0.01212 | -0.036 | -55.033
-7.5 | -0.654 | 0.01106 | -0.037 | -59.095
-7 | -0.619 | 0.01036 | -0.038 | -59.752
-6.5 | -0.573 | 0.00984 | -0.039 | -58.218
-6 | -0.519 | 0.00932 | -0.041 | -55.661
-5.5 | -0.46 | 0.00879 | -0.042 | -52.314
-5 | -0.399 | 0.00854 | -0.043 | -46.656
-4.5 | -0.332 | 0.00823 | -0.044 | -40.349
-4 | -0.264 | 0.00784 | -0.045 | -33.662
-3.5 | -0.195 | 0.00761 | -0.047 | -25.609
-3 | -0.125 | 0.00735 | -0.048 | -16.961
-2.5 | -0.054 | 0.0055 | -0.049 | -9.834
-2 | 0.017 | 0.00498 | -0.05 | 3.395
-1.5 | 0.088 | 0.00498 | -0.051 | 17.744
-1 | 0.16 | 0.00499 | -0.052 | 31.961
-0.5 | 0.231 | 0.00501 | -0.053 | 46.096
0 | 0.302 | 0.00511 | -0.054 | 59.134
0.5 | 0.373 | 0.00514 | -0.056 | 72.724
1 | 0.445 | 0.00526 | -0.057 | 84.624
1.5 | 0.516 | 0.00539 | -0.058 | 95.78
2 | 0.586 | 0.00518 | -0.059 | 113.057
2.5 | 0.655 | 0.00552 | -0.06 | 118.746
3 | 0.724 | 0.00572 | -0.061 | 126.565
3.5 | 0.788 | 0.00594 | -0.062 | 132.789
4 | 0.851 | 0.00716 | -0.062 | 118.795
4.5 | 0.914 | 0.00804 | -0.063 | 113.664
5 | 0.974 | 0.00936 | -0.064 | 103.994
5.5 | 1.029 | 0.01264 | -0.065 | 81.399
6 | 1.086 | 0.01354 | -0.066 | 80.2
6.5 | 1.137 | 0.01432 | -0.067 | 79.439
7 | 1.18 | 0.01516 | -0.068 | 77.865
7.5 | 1.212 | 0.01614 | -0.068 | 75.117
8 | 1.228 | 0.01729 | -0.069 | 71.033
8.5 | 1.215 | 0.01864 | -0.07 | 65.172
9 | 1.135 | 0.02048 | -0.071 | 55.418
9.5 | 0.772 | 0.02301 | -0.072 | 33.554
10 | 0.805 | 0.02287 | -0.073 | 35.214
10.5 | 0.835 | 0.025 | -0.074 | 33.419
11 | 0.863 | 0.0279 | -0.074 | 30.938
11.5 | 0.76 | 0.082 | -0.04 | 9.273
12 | 0.926 | 0.02982 | -0.076 | 31.06
12.5 | 0.949 | 0.03405 | -0.076 | 27.888
13 | 0.848 | 0.09296 | -0.047 | 9.12
13.5 | 0.874 | 0.09158 | -0.048 | 9.549
14 | 0.898 | 0.09975 | -0.045 | 9.004
14.5 | 0.935 | 0.10449 | -0.053 | 8.949
15 | 0.966 | 0.11026 | -0.055 | 8.764
15.5 | 0.981 | 0.11552 | -0.049 | 8.488
16 | 1.026 | 0.11335 | -0.058 | 9.048
16.5 | 1.079 | 0.10391 | -0.067 | 10.384
17 | 1.063 | 0.12664 | -0.052 | 8.393
17.5 | 1.11 | 0.12387 | -0.061 | 8.959
18 | 1.244 | 0.07115 | -0.081 | 17.485
18.5 | 1.186 | 0.12462 | -0.069 | 9.513
19 | 1.181 | 0.14107 | -0.06 | 8.374
19.5 | 1.278 | 0.10464 | -0.077 | 12.211
20 | 1.34 | 0.09154 | -0.082 | 14.638

## 96. Re 7M Mach 0.50 (2)
BIGFOIL.COM POLAR EXPORT
NACA65-317 a=0.6
NACA65-317 a=0.6 |  |  |  | Cl Max: | 1.2621 | at alpha= | 12 | deg
XFOIL ncrit=9 |  |  |  | L/D Max: | 162.949 | at alpha= | 3 | deg
Re: | 7000000 |  |  | Cd Min: | 0.14907 | at alpha= | 17 | deg
Mach: | 0.5 |  |  | Cl=0 at alpha= | -2.2797 | deg
|  |  |  | @ Cl=0.1, Cd= | 0.0048971
|  |  |  | @ Cl=0.4, Cd= | 0.00413
|  |  |  | @ Cl=0.6, Cd= | 0.0042793
alpha (deg) | Cl | Cd | Cm | Cl/Cd
-14 | -0.5172 | 0.10862 | -0.0644 | -4.7616
-13.5 | -0.5406 | 0.09507 | -0.0735 | -5.6863
-13 | -0.5728 | 0.08051 | -0.083 | -7.1146
-12.5 | -0.5914 | 0.06741 | -0.0922 | -8.7732
-12 | -0.6229 | 0.05494 | -0.1012 | -11.3378
-11.5 | -0.6456 | 0.04575 | -0.106 | -14.1115
-11 | -0.6791 | 0.0372 | -0.1084 | -18.2554
-10.5 | -0.7054 | 0.03035 | -0.1077 | -23.2422
-10 | -0.7345 | 0.0241 | -0.1041 | -30.4772
-9.5 | -0.754 | 0.01891 | -0.0981 | -39.8731
-9 | -0.7576 | 0.0151 | -0.0906 | -50.1722
-8.5 | -0.7443 | 0.01273 | -0.0827 | -58.4682
-8 | -0.7285 | 0.01118 | -0.0734 | -65.161
-7.5 | -0.6879 | 0.0101 | -0.0672 | -68.1089
-7 | -0.6312 | 0.00937 | -0.0635 | -67.3639
-6.5 | -0.5688 | 0.00878 | -0.061 | -64.7836
-6 | -0.5037 | 0.00832 | -0.0592 | -60.5409
-5.5 | -0.437 | 0.00794 | -0.058 | -55.0378
-5 | -0.3697 | 0.00755 | -0.0572 | -48.9669
-4.5 | -0.3013 | 0.00727 | -0.0569 | -41.4443
-4 | -0.2326 | 0.00701 | -0.0569 | -33.1812
-3.5 | -0.1635 | 0.00677 | -0.0571 | -24.1507
-3 | -0.0951 | 0.00655 | -0.0574 | -14.5191
-2.5 | -0.0285 | 0.00615 | -0.0577 | -4.6341
-2 | 0.0362 | 0.00557 | -0.0579 | 6.4991
-1 | 0.1642 | 0.00422 | -0.0585 | 38.91
-0.5 | 0.2349 | 0.00408 | -0.0597 | 57.5735
0 | 0.3065 | 0.00408 | -0.061 | 75.1225
0.5 | 0.3779 | 0.00413 | -0.0623 | 91.5012
1 | 0.45 | 0.00413 | -0.0637 | 108.9588
1.5 | 0.5217 | 0.00418 | -0.065 | 124.8086
2 | 0.5934 | 0.00427 | -0.0662 | 138.9696
2.5 | 0.6643 | 0.00437 | -0.0672 | 152.0137
3 | 0.7349 | 0.00451 | -0.0679 | 162.949
3.5 | 0.7965 | 0.00505 | -0.0671 | 157.7228
4 | 0.8288 | 0.00651 | -0.0614 | 127.3118
5 | 0.8456 | 0.00912 | -0.0415 | 92.7193
5.5 | 0.8556 | 0.01094 | -0.0333 | 78.2084
6 | 0.8675 | 0.01305 | -0.0262 | 66.4751
7 | 0.9309 | 0.01631 | -0.0174 | 57.0754
7.5 | 0.9686 | 0.01783 | -0.0139 | 54.3242
8 | 1.0069 | 0.0194 | -0.0104 | 51.9021
8.5 | 1.0432 | 0.02118 | -0.0068 | 49.254
9 | 1.0807 | 0.02301 | -0.0034 | 46.9665
9.5 | 1.1161 | 0.02508 | 0.0002 | 44.5016
10 | 1.1468 | 0.0275 | 0.004 | 41.7018
10.5 | 1.1789 | 0.02997 | 0.0077 | 39.336
11 | 1.2072 | 0.03279 | 0.0115 | 36.8161
11.5 | 1.2323 | 0.03604 | 0.015 | 34.1926
12 | 1.2621 | 0.0408 | 0.0154 | 30.9338
12.5 | 1.2609 | 0.04634 | 0.0191 | 27.2098
13 | 1.2449 | 0.05331 | 0.0222 | 23.3521
13.5 | 1.2248 | 0.06136 | 0.0236 | 19.9609
14 | 1.1981 | 0.0709 | 0.0231 | 16.8984
14.5 | 1.1713 | 0.08154 | 0.0203 | 14.3647
15 | 1.1431 | 0.09349 | 0.0154 | 12.227
15.5 | 1.1145 | 0.10657 | 0.0085 | 10.4579
16 | 1.0844 | 0.12072 | -0.0002 | 8.9828
16.5 | 1.0595 | 0.13504 | -0.0096 | 7.8458
17 | 1.0394 | 0.14907 | -0.019 | 6.9726

## 97. Re 8M Mach 0.00 (1)
BIGFOIL.COM POLAR EXPORT
NACA65-317 a=0.6
NACA65-317 a=0.6 |  |  |  | Cl Max: | 1.454 | at alpha= | 13.5 | deg
JavaFoil+Calcfoil stall+Eppler ext transition |  |  |  | L/D Max: | 129.672 | at alpha= | 3.5 | deg
Re: | 8000000 |  |  | Cd Min: | 0.00466 | at alpha= | -1 | deg
Mach: | 0 |  |  | Cl=0 at alpha= | -2.121 | deg
|  |  |  | @ Cl=0.1, Cd= | 0.0046784
|  |  |  | @ Cl=0.4, Cd= | 0.0048369
|  |  |  | @ Cl=0.6, Cd= | 0.0051339
alpha (deg) | Cl | Cd | Cm | Cl/Cd
-20 | -0.81 | 0.14919 | -0.007 | -5.427
-19.5 | -0.835 | 0.13754 | -0.007 | -6.069
-19 | -0.859 | 0.12743 | -0.008 | -6.737
-18.5 | -0.881 | 0.11817 | -0.009 | -7.458
-18 | -0.913 | 0.1 | -0.01 | -9.128
-17.5 | -0.944 | 0.08352 | -0.011 | -11.305
-17 | -1.02 | 0.04349 | -0.014 | -23.46
-16.5 | -1.051 | 0.03362 | -0.015 | -31.252
-16 | -1.069 | 0.02733 | -0.016 | -39.113
-15.5 | -1.08 | 0.02266 | -0.017 | -47.655
-15 | -1.081 | 0.0204 | -0.018 | -52.995
-14.5 | -1.078 | 0.01855 | -0.019 | -58.121
-14 | -1.071 | 0.01703 | -0.02 | -62.863
-13.5 | -1.06 | 0.01564 | -0.021 | -67.784
-13 | -1.045 | 0.01446 | -0.022 | -72.297
-12.5 | -1.026 | 0.01355 | -0.023 | -75.737
-12 | -1.003 | 0.01271 | -0.024 | -78.917
-11.5 | -0.976 | 0.01207 | -0.025 | -80.845
-11 | -0.945 | 0.01142 | -0.026 | -82.772
-10.5 | -0.91 | 0.01089 | -0.027 | -83.597
-10 | -0.871 | 0.01038 | -0.028 | -83.906
-9.5 | -0.828 | 0.00999 | -0.029 | -82.937
-9 | -0.783 | 0.00957 | -0.03 | -81.87
-8.5 | -0.737 | 0.00855 | -0.031 | -86.16
-8 | -0.687 | 0.009 | -0.032 | -76.331
-7.5 | -0.634 | 0.00866 | -0.033 | -73.232
-7 | -0.58 | 0.00835 | -0.034 | -69.413
-6.5 | -0.524 | 0.00806 | -0.035 | -65.006
-6 | -0.467 | 0.00774 | -0.036 | -60.35
-5.5 | -0.409 | 0.00748 | -0.036 | -54.641
-5 | -0.35 | 0.00735 | -0.037 | -47.607
-4.5 | -0.29 | 0.00714 | -0.038 | -40.659
-4 | -0.23 | 0.007 | -0.039 | -32.855
-3.5 | -0.169 | 0.00681 | -0.04 | -24.882
-3 | -0.108 | 0.0056 | -0.041 | -19.351
-2.5 | -0.047 | 0.00518 | -0.042 | -9.059
-2 | 0.015 | 0.00468 | -0.043 | 3.131
-1.5 | 0.076 | 0.00469 | -0.044 | 16.317
-1 | 0.138 | 0.00466 | -0.045 | 29.632
-0.5 | 0.2 | 0.00471 | -0.046 | 42.462
0 | 0.262 | 0.00471 | -0.047 | 55.517
0.5 | 0.323 | 0.00475 | -0.048 | 68.056
1 | 0.385 | 0.00482 | -0.049 | 79.913
1.5 | 0.447 | 0.00489 | -0.05 | 91.428
2 | 0.508 | 0.00493 | -0.051 | 103.04
2.5 | 0.57 | 0.0051 | -0.052 | 111.681
3 | 0.632 | 0.00517 | -0.053 | 122.04
3.5 | 0.69 | 0.00532 | -0.054 | 129.672
4 | 0.75 | 0.00641 | -0.055 | 116.975
4.5 | 0.805 | 0.00681 | -0.056 | 118.169
5 | 0.861 | 0.00751 | -0.056 | 114.624
5.5 | 0.915 | 0.00829 | -0.057 | 110.426
6 | 0.967 | 0.01024 | -0.058 | 94.411
6.5 | 1.02 | 0.01077 | -0.059 | 94.726
7 | 1.071 | 0.01122 | -0.059 | 95.48
7.5 | 1.12 | 0.01168 | -0.06 | 95.887
8 | 1.167 | 0.01221 | -0.061 | 95.557
8.5 | 1.211 | 0.01272 | -0.062 | 95.202
9 | 1.253 | 0.0133 | -0.063 | 94.246
9.5 | 1.292 | 0.01393 | -0.063 | 92.728
10 | 1.328 | 0.0146 | -0.064 | 90.935
10.5 | 1.36 | 0.01533 | -0.065 | 88.706
11 | 1.389 | 0.01611 | -0.066 | 86.223
11.5 | 1.413 | 0.01696 | -0.067 | 83.336
12 | 1.431 | 0.01786 | -0.067 | 80.116
12.5 | 1.443 | 0.01884 | -0.068 | 76.605
13 | 1.451 | 0.01973 | -0.069 | 73.534
13.5 | 1.454 | 0.02089 | -0.069 | 69.595
14 | 1.452 | 0.02218 | -0.07 | 65.467
14.5 | 1.446 | 0.02346 | -0.071 | 61.642
15 | 1.436 | 0.02496 | -0.071 | 57.517
15.5 | 1.421 | 0.02644 | -0.072 | 53.759
16 | 1.403 | 0.02814 | -0.072 | 49.853
16.5 | 1.375 | 0.03028 | -0.073 | 45.427
17 | 1.345 | 0.03229 | -0.073 | 41.669
17.5 | 1.312 | 0.03487 | -0.074 | 37.615
18 | 1.275 | 0.03776 | -0.074 | 33.773
18.5 | 1.235 | 0.0419 | -0.074 | 29.483

## 98. Re 8M Mach 0.00 (2)
BIGFOIL.COM POLAR EXPORT
NACA65-317 a=0.6
NACA65-317 a=0.6 |  |  |  | Cl Max: | 1.666 | at alpha= | 20 | deg
XFOIL ncrit=9 |  |  |  | L/D Max: | 140.485 | at alpha= | 3 | deg
Re: | 8000000 |  |  | Cd Min: | 0.05464 | at alpha= | 20 | deg
Mach: | 0 |  |  | Cl=0 at alpha= | -2.2135 | deg
|  |  |  | @ Cl=0.1, Cd= | 0.0044501
|  |  |  | @ Cl=0.4, Cd= | 0.0038409
|  |  |  | @ Cl=0.6, Cd= | 0.0042829
alpha (deg) | Cl | Cd | Cm | Cl/Cd
-20 | -1.4953 | 0.03341 | -0.0758 | -44.7561
-19.5 | -1.4898 | 0.03037 | -0.0741 | -49.055
-19 | -1.478 | 0.02756 | -0.0728 | -53.6284
-18.5 | -1.4611 | 0.02522 | -0.0715 | -57.9342
-18 | -1.4435 | 0.02302 | -0.0698 | -62.7063
-17 | -1.3979 | 0.01958 | -0.0662 | -71.3943
-16.5 | -1.373 | 0.01812 | -0.0641 | -75.7726
-16 | -1.3447 | 0.01695 | -0.0619 | -79.3333
-15.5 | -1.3158 | 0.01588 | -0.0596 | -82.8589
-15 | -1.2862 | 0.01493 | -0.057 | -86.1487
-14.5 | -1.2541 | 0.01419 | -0.0545 | -88.3791
-14 | -1.2243 | 0.01343 | -0.0512 | -91.1616
-13.5 | -1.1947 | 0.01285 | -0.0475 | -92.9728
-13 | -1.161 | 0.01224 | -0.0443 | -94.8529
-12.5 | -1.1195 | 0.01161 | -0.0426 | -96.4255
-12 | -1.0739 | 0.01109 | -0.0415 | -96.835
-11.5 | -1.0258 | 0.01064 | -0.0408 | -96.4098
-11 | -0.9763 | 0.01022 | -0.0403 | -95.5284
-10.5 | -0.9252 | 0.00983 | -0.04 | -94.12
-10 | -0.8731 | 0.00947 | -0.0399 | -92.1964
-9.5 | -0.82 | 0.00915 | -0.0399 | -89.6175
-9 | -0.7666 | 0.00881 | -0.04 | -87.0148
-8.5 | -0.7133 | 0.00842 | -0.04 | -84.715
-8 | -0.6587 | 0.00811 | -0.0403 | -81.2207
-7.5 | -0.6032 | 0.00785 | -0.0407 | -76.8408
-7 | -0.5471 | 0.0076 | -0.0412 | -71.9868
-6.5 | -0.4907 | 0.00737 | -0.0417 | -66.5807
-6 | -0.4344 | 0.00712 | -0.0422 | -61.0112
-5.5 | -0.3772 | 0.0069 | -0.0429 | -54.6667
-5 | -0.3197 | 0.00671 | -0.0436 | -47.6453
-4.5 | -0.2622 | 0.00652 | -0.0443 | -40.2147
-4 | -0.2043 | 0.00632 | -0.0451 | -32.3259
-3.5 | -0.1464 | 0.00614 | -0.0459 | -23.8436
-3 | -0.0894 | 0.00585 | -0.0466 | -15.2821
-2.5 | -0.0324 | 0.00549 | -0.0473 | -5.9016
-1.5 | 0.0807 | 0.00465 | -0.0487 | 17.3548
-1 | 0.1367 | 0.00407 | -0.0494 | 33.5872
-0.5 | 0.1948 | 0.0038 | -0.0503 | 51.2632
0 | 0.2543 | 0.00379 | -0.0514 | 67.0976
0.5 | 0.3143 | 0.00378 | -0.0526 | 83.1481
1 | 0.3737 | 0.00381 | -0.0537 | 98.084
1.5 | 0.4333 | 0.00388 | -0.0548 | 111.6753
2 | 0.4928 | 0.00392 | -0.0558 | 125.7143
2.5 | 0.5519 | 0.00401 | -0.0569 | 137.6309
3 | 0.6083 | 0.00433 | -0.0575 | 140.485
3.5 | 0.6559 | 0.00526 | -0.0567 | 124.6958
4 | 0.7028 | 0.0061 | -0.0558 | 115.2131
5 | 0.7968 | 0.00744 | -0.0538 | 107.0968
5.5 | 0.8405 | 0.00812 | -0.0522 | 103.5099
6 | 0.8842 | 0.0087 | -0.0506 | 101.6322
6.5 | 0.9266 | 0.00922 | -0.0487 | 100.4989
7 | 0.9675 | 0.00963 | -0.0465 | 100.4673
7.5 | 0.9966 | 0.01006 | -0.042 | 99.0656
8 | 1.0302 | 0.01057 | -0.0387 | 97.4645
8.5 | 1.0634 | 0.0112 | -0.0356 | 94.9464
9 | 1.0976 | 0.01186 | -0.0329 | 92.5464
9.5 | 1.1323 | 0.01257 | -0.0304 | 90.0796
10 | 1.1637 | 0.01346 | -0.0276 | 86.4562
10.5 | 1.1964 | 0.01433 | -0.0251 | 83.4892
11 | 1.2288 | 0.01525 | -0.0227 | 80.577
11.5 | 1.2589 | 0.01626 | -0.0201 | 77.4231
12 | 1.3135 | 0.0174 | -0.0229 | 75.4885
13 | 1.3587 | 0.02007 | -0.0159 | 67.6981
13.5 | 1.3885 | 0.02152 | -0.0141 | 64.5214
14 | 1.4174 | 0.0231 | -0.0124 | 61.3593
14.5 | 1.4448 | 0.02483 | -0.0108 | 58.1877
15 | 1.4703 | 0.02677 | -0.0091 | 54.9234
15.5 | 1.4928 | 0.02897 | -0.0074 | 51.5292
16 | 1.518 | 0.03107 | -0.0061 | 48.8574
16.5 | 1.5427 | 0.03324 | -0.0049 | 46.411
17 | 1.5658 | 0.03556 | -0.0037 | 44.0326
17.5 | 1.5876 | 0.03811 | -0.0027 | 41.6584
18 | 1.6062 | 0.04095 | -0.0017 | 39.2234
18.5 | 1.6233 | 0.04402 | -0.0008 | 36.8764
19 | 1.6401 | 0.04723 | -0.0001 | 34.7258
19.5 | 1.6556 | 0.05062 | 0.0004 | 32.7064
20 | 1.666 | 0.05464 | 0.0008 | 30.4905

## 99. Re 8M Mach 0.10 (1)
BIGFOIL.COM POLAR EXPORT
NACA65-317 a=0.6
NACA65-317 a=0.6 |  |  |  | Cl Max: | 1.442 | at alpha= | 13 | deg
JavaFoil+Calcfoil stall+Eppler ext transition |  |  |  | L/D Max: | 129.737 | at alpha= | 3.5 | deg
Re: | 8000000 |  |  | Cd Min: | 0.00468 | at alpha= | -0.5 | deg
Mach: | 0.1 |  |  | Cl=0 at alpha= | -2.121 | deg
|  |  |  | @ Cl=0.1, Cd= | 0.0047037
|  |  |  | @ Cl=0.4, Cd= | 0.004821
|  |  |  | @ Cl=0.6, Cd= | 0.0051397
alpha (deg) | Cl | Cd | Cm | Cl/Cd
-20 | -0.759 | 0.15113 | -0.007 | -5.021
-19.5 | -0.785 | 0.1434 | -0.007 | -5.473
-19 | -0.81 | 0.13551 | -0.008 | -5.978
-18.5 | -0.836 | 0.12594 | -0.008 | -6.637
-18 | -0.861 | 0.11701 | -0.009 | -7.354
-17.5 | -0.891 | 0.10171 | -0.01 | -8.756
-17 | -0.965 | 0.05758 | -0.013 | -16.754
-16.5 | -1.007 | 0.04178 | -0.015 | -24.09
-16 | -1.04 | 0.02962 | -0.016 | -35.092
-15.5 | -1.054 | 0.0245 | -0.017 | -43.01
-15 | -1.061 | 0.02135 | -0.018 | -49.675
-14.5 | -1.06 | 0.01954 | -0.019 | -54.263
-14 | -1.057 | 0.01759 | -0.02 | -60.091
-13.5 | -1.05 | 0.01606 | -0.021 | -65.348
-13 | -1.037 | 0.01478 | -0.022 | -70.182
-12.5 | -1.02 | 0.01381 | -0.023 | -73.862
-12 | -0.999 | 0.01293 | -0.024 | -77.222
-11.5 | -0.973 | 0.01224 | -0.025 | -79.497
-11 | -0.944 | 0.01157 | -0.026 | -81.607
-10.5 | -0.91 | 0.01102 | -0.027 | -82.625
-10 | -0.872 | 0.01048 | -0.028 | -83.142
-9.5 | -0.829 | 0.01008 | -0.029 | -82.307
-9 | -0.785 | 0.00967 | -0.03 | -81.202
-8.5 | -0.738 | 0.00862 | -0.031 | -85.658
-8 | -0.69 | 0.00909 | -0.032 | -75.857
-7.5 | -0.637 | 0.00875 | -0.033 | -72.799
-7 | -0.582 | 0.00834 | -0.034 | -69.799
-6.5 | -0.526 | 0.00815 | -0.035 | -64.593
-6 | -0.469 | 0.00782 | -0.036 | -59.992
-5.5 | -0.411 | 0.00757 | -0.037 | -54.249
-5 | -0.352 | 0.00733 | -0.038 | -47.954
-4.5 | -0.292 | 0.00719 | -0.039 | -40.588
-4 | -0.231 | 0.00698 | -0.04 | -33.11
-3.5 | -0.17 | 0.00686 | -0.041 | -24.821
-3 | -0.109 | 0.00668 | -0.042 | -16.28
-2.5 | -0.047 | 0.00519 | -0.043 | -9.088
-2 | 0.015 | 0.00469 | -0.043 | 3.142
-1.5 | 0.077 | 0.0047 | -0.044 | 16.345
-1 | 0.139 | 0.00471 | -0.045 | 29.519
-0.5 | 0.201 | 0.00468 | -0.046 | 42.905
0 | 0.263 | 0.00472 | -0.047 | 55.722
0.5 | 0.325 | 0.00476 | -0.048 | 68.306
1 | 0.387 | 0.0048 | -0.049 | 80.618
1.5 | 0.449 | 0.0049 | -0.05 | 91.681
2 | 0.511 | 0.00499 | -0.051 | 102.306
2.5 | 0.573 | 0.00507 | -0.052 | 113.044
3 | 0.635 | 0.00523 | -0.053 | 121.276
3.5 | 0.694 | 0.00535 | -0.054 | 129.737
4 | 0.754 | 0.00643 | -0.055 | 117.22
4.5 | 0.808 | 0.00686 | -0.056 | 117.785
5 | 0.864 | 0.00756 | -0.057 | 114.294
5.5 | 0.919 | 0.00836 | -0.057 | 110.017
6 | 0.971 | 0.01032 | -0.058 | 94.129
6.5 | 1.024 | 0.01085 | -0.059 | 94.367
7 | 1.075 | 0.01131 | -0.06 | 95.073
7.5 | 1.124 | 0.01178 | -0.061 | 95.459
8 | 1.171 | 0.01232 | -0.061 | 95.05
8.5 | 1.215 | 0.01285 | -0.062 | 94.569
9 | 1.256 | 0.01343 | -0.063 | 93.518
9.5 | 1.295 | 0.01409 | -0.064 | 91.904
10 | 1.33 | 0.01477 | -0.065 | 90.008
10.5 | 1.361 | 0.01552 | -0.065 | 87.707
11 | 1.388 | 0.01631 | -0.066 | 85.115
11.5 | 1.412 | 0.0172 | -0.067 | 82.084
12 | 1.427 | 0.01816 | -0.068 | 78.573
12.5 | 1.437 | 0.01921 | -0.068 | 74.773
13 | 1.442 | 0.02007 | -0.069 | 71.861
13.5 | 1.442 | 0.02129 | -0.07 | 67.725
14 | 1.437 | 0.02261 | -0.07 | 63.54
14.5 | 1.427 | 0.02411 | -0.071 | 59.181
15 | 1.413 | 0.02555 | -0.072 | 55.289
15.5 | 1.394 | 0.02707 | -0.072 | 51.496
16 | 1.37 | 0.02923 | -0.073 | 46.875
16.5 | 1.338 | 0.03123 | -0.073 | 42.843
17 | 1.302 | 0.03371 | -0.074 | 38.62
17.5 | 1.263 | 0.03662 | -0.074 | 34.485
18 | 1.221 | 0.03977 | -0.074 | 30.71

## 100. Re 8M Mach 0.10 (2)
BIGFOIL.COM POLAR EXPORT
NACA65-317 a=0.6
NACA65-317 a=0.6 |  |  |  | Cl Max: | 1.6624 | at alpha= | 20 | deg
XFOIL ncrit=9 |  |  |  | L/D Max: | 141.06 | at alpha= | 3 | deg
Re: | 8000000 |  |  | Cd Min: | 0.0572 | at alpha= | 20 | deg
Mach: | 0.1 |  |  | Cl=0 at alpha= | -2.2162 | deg
|  |  |  | @ Cl=0.1, Cd= | 0.004464
|  |  |  | @ Cl=0.4, Cd= | 0.0038439
|  |  |  | @ Cl=0.6, Cd= | 0.0042711
alpha (deg) | Cl | Cd | Cm | Cl/Cd
-20 | -1.4876 | 0.03596 | -0.0789 | -41.3682
-19.5 | -1.4773 | 0.03305 | -0.0775 | -44.6989
-19 | -1.4698 | 0.02968 | -0.0764 | -49.5216
-18.5 | -1.4542 | 0.02705 | -0.0752 | -53.7597
-18 | -1.4394 | 0.0245 | -0.0735 | -58.751
-17.5 | -1.4185 | 0.02247 | -0.0718 | -63.1286
-17 | -1.3962 | 0.02063 | -0.0699 | -67.6781
-16.5 | -1.3722 | 0.019 | -0.0677 | -72.2211
-16 | -1.3444 | 0.01768 | -0.0655 | -76.0407
-15.5 | -1.3158 | 0.0165 | -0.0631 | -79.7455
-15 | -1.2866 | 0.01542 | -0.0604 | -83.4371
-14 | -1.224 | 0.01376 | -0.0547 | -88.9535
-13.5 | -1.1929 | 0.01311 | -0.0512 | -90.9916
-13 | -1.1629 | 0.01256 | -0.0471 | -92.5876
-12.5 | -1.1242 | 0.01183 | -0.0447 | -95.0296
-12 | -1.0795 | 0.01126 | -0.0433 | -95.8703
-11.5 | -1.0317 | 0.01078 | -0.0423 | -95.705
-11 | -0.9822 | 0.01034 | -0.0416 | -94.9903
-10.5 | -0.931 | 0.00993 | -0.0412 | -93.7563
-10 | -0.8786 | 0.00955 | -0.0409 | -92
-9.5 | -0.8253 | 0.00922 | -0.0408 | -89.5119
-9 | -0.7712 | 0.00889 | -0.0408 | -86.7492
-8.5 | -0.7176 | 0.00848 | -0.0408 | -84.6226
-8 | -0.6628 | 0.00816 | -0.0409 | -81.2255
-7.5 | -0.607 | 0.00789 | -0.0413 | -76.9328
-7 | -0.5504 | 0.00763 | -0.0417 | -72.1363
-6.5 | -0.4935 | 0.00741 | -0.0422 | -66.5992
-6 | -0.4369 | 0.00715 | -0.0427 | -61.1049
-5.5 | -0.3793 | 0.00692 | -0.0433 | -54.8121
-5 | -0.3214 | 0.00673 | -0.044 | -47.7563
-4.5 | -0.2636 | 0.00654 | -0.0447 | -40.3058
-4 | -0.2053 | 0.00634 | -0.0455 | -32.3817
-3.5 | -0.1471 | 0.00615 | -0.0462 | -23.9187
-3 | -0.0896 | 0.00588 | -0.0469 | -15.2381
-2.5 | -0.0323 | 0.00551 | -0.0476 | -5.8621
-2 | 0.0246 | 0.00511 | -0.0483 | 4.8141
-1.5 | 0.0813 | 0.00466 | -0.049 | 17.4464
-1 | 0.1376 | 0.00407 | -0.0497 | 33.8084
-0.5 | 0.196 | 0.00381 | -0.0506 | 51.4436
0 | 0.256 | 0.00379 | -0.0517 | 67.5462
0.5 | 0.3163 | 0.00379 | -0.0529 | 83.4565
1 | 0.3761 | 0.00382 | -0.054 | 98.4555
1.5 | 0.4361 | 0.00388 | -0.0551 | 112.3969
2 | 0.496 | 0.00393 | -0.0562 | 126.2087
2.5 | 0.5555 | 0.00402 | -0.0572 | 138.1841
3 | 0.6122 | 0.00434 | -0.0578 | 141.0599
3.5 | 0.6602 | 0.00525 | -0.057 | 125.7524
4 | 0.7069 | 0.00612 | -0.056 | 115.5065
4.5 | 0.7542 | 0.00684 | -0.055 | 110.2632
5.5 | 0.844 | 0.00817 | -0.0521 | 103.3048
6.5 | 0.9286 | 0.00929 | -0.0481 | 99.9569
7 | 0.9644 | 0.00968 | -0.0448 | 99.6281
7.5 | 0.9947 | 0.01019 | -0.0405 | 97.6153
8 | 1.0294 | 0.01073 | -0.0374 | 95.9366
8.5 | 1.0626 | 0.0114 | -0.0343 | 93.2105
9 | 1.0978 | 0.01208 | -0.0317 | 90.8775
9.5 | 1.1323 | 0.01284 | -0.0291 | 88.1854
10 | 1.1631 | 0.01379 | -0.0262 | 84.3437
10.5 | 1.1963 | 0.0147 | -0.0237 | 81.381
11 | 1.2285 | 0.01567 | -0.0213 | 78.3982
11.5 | 1.2583 | 0.01674 | -0.0185 | 75.1673
12 | 1.3187 | 0.01794 | -0.0225 | 73.5061
13 | 1.3603 | 0.02065 | -0.0145 | 65.8741
13.5 | 1.3899 | 0.0222 | -0.0127 | 62.6081
14 | 1.418 | 0.0239 | -0.0109 | 59.3305
14.5 | 1.4445 | 0.02579 | -0.0091 | 56.0101
15 | 1.47 | 0.02782 | -0.0074 | 52.8397
15.5 | 1.4941 | 0.02999 | -0.0058 | 49.8199
16 | 1.5199 | 0.03212 | -0.0044 | 47.3194
16.5 | 1.5433 | 0.03448 | -0.0031 | 44.7593
17 | 1.5649 | 0.03705 | -0.0019 | 42.2375
17.5 | 1.587 | 0.03968 | -0.0008 | 39.995
18 | 1.6055 | 0.04261 | 0.0003 | 37.6789
18.5 | 1.6217 | 0.04589 | 0.0012 | 35.3389
19 | 1.6369 | 0.04939 | 0.0019 | 33.1423
19.5 | 1.6499 | 0.05319 | 0.0024 | 31.019
20 | 1.6624 | 0.0572 | 0.0025 | 29.0629

## 101. Re 8M Mach 0.25 (1)
BIGFOIL.COM POLAR EXPORT
NACA65-317 a=0.6
NACA65-317 a=0.6 |  |  |  | Cl Max: | 1.389 | at alpha= | 11.5 | deg
JavaFoil+Calcfoil stall+Eppler ext transition |  |  |  | L/D Max: | 130.543 | at alpha= | 3.5 | deg
Re: | 8000000 |  |  | Cd Min: | 0.00474 | at alpha= | -1.5 | deg
Mach: | 0.25 |  |  | Cl=0 at alpha= | -2.1191 | deg
|  |  |  | @ Cl=0.1, Cd= | 0.00474
|  |  |  | @ Cl=0.4, Cd= | 0.0048832
|  |  |  | @ Cl=0.6, Cd= | 0.005214
alpha (deg) | Cl | Cd | Cm | Cl/Cd
-17.5 | -0.586 | 0.14178 | -0.008 | -4.136
-17 | -0.64 | 0.13357 | -0.008 | -4.789
-16.5 | -0.689 | 0.12203 | -0.009 | -5.647
-16 | -0.726 | 0.11286 | -0.01 | -6.437
-15.5 | -0.757 | 0.10354 | -0.011 | -7.309
-15 | -0.784 | 0.09408 | -0.012 | -8.333
-14.5 | -0.881 | 0.04057 | -0.018 | -21.724
-14 | -0.934 | 0.02429 | -0.02 | -38.443
-13.5 | -0.954 | 0.02027 | -0.021 | -47.06
-13 | -0.964 | 0.01761 | -0.022 | -54.769
-12.5 | -0.966 | 0.01582 | -0.023 | -61.093
-12 | -0.961 | 0.01436 | -0.024 | -66.922
-11.5 | -0.947 | 0.01339 | -0.025 | -70.768
-11 | -0.928 | 0.01257 | -0.026 | -73.8
-10.5 | -0.903 | 0.01182 | -0.027 | -76.361
-10 | -0.87 | 0.01118 | -0.028 | -77.799
-9.5 | -0.832 | 0.01067 | -0.03 | -77.949
-9 | -0.791 | 0.01007 | -0.031 | -78.551
-8.5 | -0.746 | 0.0097 | -0.032 | -76.889
-8 | -0.698 | 0.0082 | -0.033 | -85.112
-7.5 | -0.649 | 0.00912 | -0.034 | -71.202
-7 | -0.595 | 0.00866 | -0.035 | -68.666
-6.5 | -0.538 | 0.00832 | -0.036 | -64.725
-6 | -0.48 | 0.00798 | -0.037 | -60.189
-5.5 | -0.421 | 0.00771 | -0.038 | -54.622
-5 | -0.361 | 0.00756 | -0.039 | -47.708
-4.5 | -0.299 | 0.00733 | -0.04 | -40.827
-4 | -0.237 | 0.00711 | -0.041 | -33.368
-3.5 | -0.175 | 0.00691 | -0.042 | -25.305
-3 | -0.112 | 0.00679 | -0.043 | -16.464
-2.5 | -0.048 | 0.00522 | -0.044 | -9.276
-2 | 0.015 | 0.00477 | -0.045 | 3.177
-1.5 | 0.079 | 0.00474 | -0.046 | 16.674
-1 | 0.143 | 0.00474 | -0.047 | 30.114
-0.5 | 0.206 | 0.00474 | -0.048 | 43.576
0 | 0.27 | 0.00477 | -0.049 | 56.706
0.5 | 0.334 | 0.0048 | -0.05 | 69.64
1 | 0.398 | 0.00488 | -0.051 | 81.517
1.5 | 0.461 | 0.00498 | -0.052 | 92.75
2 | 0.525 | 0.005 | -0.053 | 105.075
2.5 | 0.589 | 0.0052 | -0.054 | 113.21
3 | 0.652 | 0.00528 | -0.055 | 123.598
3.5 | 0.712 | 0.00546 | -0.056 | 130.543
4 | 0.77 | 0.00642 | -0.056 | 119.92
4.5 | 0.828 | 0.0071 | -0.057 | 116.604
5 | 0.885 | 0.00787 | -0.058 | 112.515
5.5 | 0.941 | 0.00878 | -0.059 | 107.144
6 | 0.994 | 0.01087 | -0.059 | 91.373
6.5 | 1.047 | 0.01136 | -0.06 | 92.198
7 | 1.098 | 0.01187 | -0.061 | 92.502
7.5 | 1.147 | 0.01241 | -0.062 | 92.415
8 | 1.192 | 0.01298 | -0.063 | 91.818
8.5 | 1.234 | 0.01363 | -0.064 | 90.559
9 | 1.272 | 0.01428 | -0.065 | 89.079
9.5 | 1.306 | 0.01504 | -0.065 | 86.851
10 | 1.335 | 0.0158 | -0.066 | 84.516
10.5 | 1.359 | 0.01673 | -0.067 | 81.223
11 | 1.377 | 0.01773 | -0.068 | 77.695
11.5 | 1.389 | 0.01874 | -0.068 | 74.138
12 | 1.389 | 0.01991 | -0.069 | 69.779
12.5 | 1.38 | 0.02119 | -0.07 | 65.158
13 | 1.364 | 0.02251 | -0.071 | 60.58
13.5 | 1.339 | 0.02395 | -0.071 | 55.899
14 | 1.305 | 0.02586 | -0.072 | 50.463
14.5 | 1.262 | 0.02798 | -0.072 | 45.124
15 | 1.212 | 0.03065 | -0.073 | 39.527
15.5 | 1.152 | 0.0339 | -0.073 | 33.991
16 | 1.086 | 0.03768 | -0.073 | 28.819
16.5 | 0.988 | 0.05038 | -0.072 | 19.619

## 102. Re 8M Mach 0.25 (2)
BIGFOIL.COM POLAR EXPORT
NACA65-317 a=0.6
NACA65-317 a=0.6 |  |  |  | Cl Max: | 1.6281 | at alpha= | 20 | deg
XFOIL ncrit=9 |  |  |  | L/D Max: | 145.816 | at alpha= | 3 | deg
Re: | 8000000 |  |  | Cd Min: | 0.07361 | at alpha= | 20 | deg
Mach: | 0.25 |  |  | Cl=0 at alpha= | -2.2266 | deg
|  |  |  | @ Cl=0.1, Cd= | 0.0045414
|  |  |  | @ Cl=0.4, Cd= | 0.0038533
|  |  |  | @ Cl=0.6, Cd= | 0.0041753
alpha (deg) | Cl | Cd | Cm | Cl/Cd
-20 | -1.3346 | 0.06415 | -0.0841 | -20.8044
-19.5 | -1.3646 | 0.05458 | -0.0882 | -25.0018
-19 | -1.3506 | 0.04997 | -0.0893 | -27.0282
-18.5 | -1.3583 | 0.04361 | -0.0906 | -31.1465
-18 | -1.3747 | 0.0371 | -0.091 | -37.0539
-17.5 | -1.3684 | 0.03288 | -0.0902 | -41.618
-17 | -1.3605 | 0.02912 | -0.0887 | -46.7205
-16.5 | -1.348 | 0.02591 | -0.0867 | -52.0262
-16 | -1.3252 | 0.02355 | -0.0845 | -56.2718
-15.5 | -1.3002 | 0.02147 | -0.082 | -60.5589
-15 | -1.2774 | 0.01941 | -0.079 | -65.8114
-14.5 | -1.2461 | 0.01796 | -0.0762 | -69.382
-14 | -1.2185 | 0.01642 | -0.0728 | -74.2083
-13.5 | -1.1853 | 0.01531 | -0.0696 | -77.42
-13 | -1.1548 | 0.01417 | -0.0657 | -81.4961
-12.5 | -1.1212 | 0.01333 | -0.0618 | -84.111
-12 | -1.092 | 0.01253 | -0.0567 | -87.1508
-11.5 | -1.0575 | 0.01174 | -0.0524 | -90.0767
-11 | -1.0111 | 0.0111 | -0.0501 | -91.0901
-10.5 | -0.9602 | 0.01056 | -0.0485 | -90.928
-10 | -0.9073 | 0.01008 | -0.0472 | -90.0099
-9.5 | -0.8529 | 0.00966 | -0.0463 | -88.2919
-9 | -0.7973 | 0.00925 | -0.0457 | -86.1946
-8.5 | -0.7406 | 0.00889 | -0.0452 | -83.3071
-8 | -0.6848 | 0.00846 | -0.0448 | -80.9456
-7.5 | -0.6273 | 0.00811 | -0.0446 | -77.349
-7 | -0.5688 | 0.00781 | -0.0447 | -72.8297
-6.5 | -0.5098 | 0.00757 | -0.0449 | -67.3448
-6 | -0.4506 | 0.0073 | -0.0452 | -61.726
-5.5 | -0.3913 | 0.00703 | -0.0456 | -55.6615
-5 | -0.3313 | 0.00684 | -0.0461 | -48.4357
-4.5 | -0.2713 | 0.00662 | -0.0467 | -40.9819
-4 | -0.2109 | 0.00643 | -0.0474 | -32.7994
-3.5 | -0.1508 | 0.00625 | -0.0481 | -24.128
-3 | -0.091 | 0.00597 | -0.0487 | -15.2429
-2.5 | -0.0321 | 0.0056 | -0.0494 | -5.7321
-2 | 0.0266 | 0.00521 | -0.05 | 5.1056
-1.5 | 0.085 | 0.0047 | -0.0507 | 18.0851
-1 | 0.1427 | 0.00409 | -0.0514 | 34.89
-0.5 | 0.2031 | 0.00385 | -0.0523 | 52.7532
0 | 0.2654 | 0.00382 | -0.0535 | 69.4764
0.5 | 0.3276 | 0.00382 | -0.0547 | 85.7592
1 | 0.3897 | 0.00384 | -0.0558 | 101.4844
1.5 | 0.4517 | 0.00392 | -0.0569 | 115.2296
2 | 0.5137 | 0.00397 | -0.0581 | 129.3955
2.5 | 0.5754 | 0.00405 | -0.0591 | 142.0741
3 | 0.6343 | 0.00435 | -0.0597 | 145.8161
4 | 0.729 | 0.00623 | -0.0571 | 117.0144
4.5 | 0.7754 | 0.007 | -0.0555 | 110.7714
5 | 0.8194 | 0.00775 | -0.0535 | 105.729
5.5 | 0.8595 | 0.00849 | -0.0507 | 101.2367
6.5 | 0.9209 | 0.00972 | -0.0412 | 94.7428
7 | 0.9541 | 0.01037 | -0.0373 | 92.0058
7.5 | 0.9893 | 0.01107 | -0.034 | 89.3677
8 | 1.0261 | 0.01179 | -0.0311 | 87.0314
8.5 | 1.0605 | 0.01267 | -0.028 | 83.7017
9 | 1.0972 | 0.01353 | -0.0253 | 81.0939
9.5 | 1.1315 | 0.01455 | -0.0225 | 77.7663
10 | 1.1638 | 0.01569 | -0.0195 | 74.1746
10.5 | 1.1977 | 0.01681 | -0.0169 | 71.2493
11 | 1.2291 | 0.01808 | -0.014 | 67.9812
11.5 | 1.2573 | 0.01946 | -0.0108 | 64.6095
12 | 1.3025 | 0.02099 | -0.0113 | 62.0534
12.5 | 1.3347 | 0.02265 | -0.0092 | 58.9272
13 | 1.3652 | 0.02447 | -0.007 | 55.7908
13.5 | 1.3946 | 0.02645 | -0.005 | 52.7259
14 | 1.4221 | 0.02862 | -0.0028 | 49.689
14.5 | 1.4461 | 0.03111 | -0.0006 | 46.4834
15 | 1.4728 | 0.03352 | 0.0012 | 43.9379
15.5 | 1.4976 | 0.03613 | 0.003 | 41.4503
16 | 1.5202 | 0.039 | 0.0047 | 38.9795
16.5 | 1.5411 | 0.04209 | 0.0063 | 36.6144
17 | 1.5597 | 0.0455 | 0.0078 | 34.2791
17.5 | 1.5743 | 0.04942 | 0.009 | 31.8555
18 | 1.5885 | 0.0535 | 0.01 | 29.6916
18.5 | 1.604 | 0.05769 | 0.0106 | 27.8038
19 | 1.6157 | 0.06241 | 0.0108 | 25.8885
19.5 | 1.6247 | 0.06759 | 0.0107 | 24.0376
20 | 1.6281 | 0.07361 | 0.01 | 22.1179

## 103. Re 8M Mach 0.50 (1)
BIGFOIL.COM POLAR EXPORT
NACA65-317 a=0.6
NACA65-317 a=0.6 |  |  |  | Cl Max: | 1.354 | at alpha= | 20 | deg
JavaFoil+Calcfoil stall+Eppler ext transition |  |  |  | L/D Max: | 130.53 | at alpha= | 2.5 | deg
Re: | 8000000 |  |  | Cd Min: | 0.00492 | at alpha= | -1.5 | deg
Mach: | 0.5 |  |  | Cl=0 at alpha= | -2.1197 | deg
|  |  |  | @ Cl=0.1, Cd= | 0.00492
|  |  |  | @ Cl=0.4, Cd= | 0.0051475
|  |  |  | @ Cl=0.6, Cd= | 0.0053921
alpha (deg) | Cl | Cd | Cm | Cl/Cd
-20 | -1.013 | 0.14701 | -0.008 | -6.887
-19.5 | -0.98 | 0.1451 | -0.008 | -6.754
-19 | -0.948 | 0.14284 | -0.009 | -6.636
-18.5 | -0.919 | 0.13699 | -0.009 | -6.709
-18 | -0.894 | 0.14041 | -0.01 | -6.37
-17.5 | -0.868 | 0.12932 | -0.01 | -6.715
-17 | -0.837 | 0.12487 | -0.01 | -6.706
-16.5 | -0.807 | 0.12305 | -0.01 | -6.559
-16 | -0.78 | 0.11811 | -0.011 | -6.6
-15.5 | -0.755 | 0.11504 | -0.012 | -6.559
-15 | -0.726 | 0.10979 | -0.012 | -6.609
-14.5 | -0.697 | 0.10304 | -0.013 | -6.763
-14 | -0.671 | 0.09346 | -0.014 | -7.177
-13.5 | -0.644 | 0.08696 | -0.014 | -7.405
-13 | -0.612 | 0.09642 | -0.013 | -6.347
-12.5 | -0.584 | 0.08727 | -0.014 | -6.694
-12 | -0.558 | 0.07795 | -0.016 | -7.164
-11.5 | -0.541 | 0.0643 | -0.019 | -8.406
-11 | -0.588 | 0.01949 | -0.028 | -30.164
-10.5 | -0.563 | 0.01635 | -0.03 | -34.423
-10 | -0.443 | 0.0689 | -0.015 | -6.436
-9.5 | -0.417 | 0.05972 | -0.018 | -6.991
-9 | -0.461 | 0.01535 | -0.033 | -30.058
-8.5 | -0.626 | 0.01302 | -0.035 | -48.086
-8 | -0.668 | 0.01176 | -0.036 | -56.83
-7.5 | -0.655 | 0.01079 | -0.037 | -60.648
-7 | -0.62 | 0.01011 | -0.038 | -61.307
-6.5 | -0.573 | 0.00959 | -0.04 | -59.763
-6 | -0.519 | 0.00909 | -0.041 | -57.118
-5.5 | -0.46 | 0.00805 | -0.042 | -57.173
-5 | -0.399 | 0.00836 | -0.043 | -47.683
-4.5 | -0.332 | 0.00806 | -0.044 | -41.218
-4 | -0.264 | 0.00768 | -0.045 | -34.368
-3.5 | -0.195 | 0.00745 | -0.047 | -26.135
-3 | -0.125 | 0.00723 | -0.048 | -17.24
-2.5 | -0.054 | 0.00554 | -0.049 | -9.749
-2 | 0.017 | 0.00495 | -0.05 | 3.418
-1.5 | 0.088 | 0.00492 | -0.051 | 17.94
-1 | 0.16 | 0.00492 | -0.052 | 32.427
-0.5 | 0.231 | 0.00497 | -0.053 | 46.467
0 | 0.302 | 0.00503 | -0.054 | 60.109
0.5 | 0.373 | 0.00511 | -0.056 | 73.13
1 | 0.445 | 0.00521 | -0.057 | 85.429
1.5 | 0.516 | 0.00535 | -0.058 | 96.418
2 | 0.587 | 0.00548 | -0.059 | 107.112
2.5 | 0.655 | 0.00502 | -0.06 | 130.53
3 | 0.724 | 0.0057 | -0.061 | 127.016
3.5 | 0.786 | 0.0066 | -0.062 | 119.109
4 | 0.851 | 0.00736 | -0.062 | 115.614
4.5 | 0.913 | 0.00843 | -0.063 | 108.26
5 | 0.974 | 0.00967 | -0.064 | 100.696
5.5 | 1.03 | 0.01236 | -0.065 | 83.303
6 | 1.086 | 0.01322 | -0.066 | 82.184
6.5 | 1.138 | 0.01397 | -0.067 | 81.439
7 | 1.181 | 0.0148 | -0.068 | 79.82
7.5 | 1.213 | 0.01575 | -0.069 | 77.057
8 | 1.229 | 0.01686 | -0.069 | 72.909
8.5 | 1.216 | 0.01818 | -0.07 | 66.9
9 | 1.136 | 0.01996 | -0.071 | 56.913
9.5 | 0.773 | 0.02248 | -0.072 | 34.388
10 | 0.806 | 0.02228 | -0.073 | 36.186
10.5 | 0.836 | 0.02436 | -0.074 | 34.326
11 | 0.865 | 0.02713 | -0.074 | 31.865
11.5 | 0.762 | 0.08108 | -0.041 | 9.393
12 | 0.927 | 0.02907 | -0.076 | 31.895
12.5 | 0.953 | 0.03276 | -0.076 | 29.086
13 | 0.856 | 0.08805 | -0.052 | 9.716
13.5 | 1.012 | 0.03531 | -0.078 | 28.651
14 | 0.906 | 0.09616 | -0.051 | 9.427
14.5 | 0.95 | 0.09541 | -0.059 | 9.952
15 | 0.971 | 0.10656 | -0.057 | 9.109
15.5 | 0.982 | 0.11404 | -0.05 | 8.614
16 | 1.057 | 0.0938 | -0.067 | 11.272
16.5 | 1.128 | 0.0779 | -0.075 | 14.477
17 | 1.066 | 0.12447 | -0.054 | 8.565
17.5 | 1.161 | 0.09253 | -0.073 | 12.549
18 | 1.253 | 0.06562 | -0.082 | 19.101
18.5 | 1.202 | 0.11298 | -0.072 | 10.639
19 | 1.207 | 0.12316 | -0.068 | 9.804
19.5 | 1.325 | 0.07859 | -0.083 | 16.865
20 | 1.354 | 0.08289 | -0.083 | 16.338

## 104. Re 8M Mach 0.50 (2)
BIGFOIL.COM POLAR EXPORT
NACA65-317 a=0.6
NACA65-317 a=0.6 |  |  |  | Cl Max: | 1.298 | at alpha= | 12 | deg
XFOIL ncrit=9 |  |  |  | L/D Max: | 165.169 | at alpha= | 3 | deg
Re: | 8000000 |  |  | Cd Min: | 0.14786 | at alpha= | 17 | deg
Mach: | 0.5 |  |  | Cl=0 at alpha= | -2.2717 | deg
|  |  |  | @ Cl=0.1, Cd= | 0.0049618
|  |  |  | @ Cl=0.4, Cd= | 0.0039959
|  |  |  | @ Cl=0.6, Cd= | 0.0041684
alpha (deg) | Cl | Cd | Cm | Cl/Cd
-14 | -0.5335 | 0.10577 | -0.0666 | -5.044
-13.5 | -0.5615 | 0.09174 | -0.0762 | -6.1206
-13 | -0.5915 | 0.07747 | -0.0854 | -7.6352
-12.5 | -0.6117 | 0.06452 | -0.0949 | -9.4808
-12 | -0.6416 | 0.05285 | -0.1029 | -12.14
-11.5 | -0.6658 | 0.04385 | -0.1073 | -15.1836
-11 | -0.6986 | 0.03566 | -0.109 | -19.5906
-10.5 | -0.7228 | 0.02915 | -0.1077 | -24.7959
-10 | -0.7493 | 0.02316 | -0.1038 | -32.3532
-9.5 | -0.7672 | 0.01819 | -0.0975 | -42.177
-9 | -0.7703 | 0.01455 | -0.0896 | -52.9416
-8.5 | -0.7592 | 0.01221 | -0.0812 | -62.1785
-8 | -0.7401 | 0.01088 | -0.0719 | -68.0239
-7.5 | -0.6947 | 0.00983 | -0.0663 | -70.6714
-7 | -0.6378 | 0.00905 | -0.0627 | -70.4751
-6.5 | -0.5738 | 0.00851 | -0.0603 | -67.4266
-6 | -0.5076 | 0.00809 | -0.0587 | -62.7441
-5.5 | -0.4397 | 0.00772 | -0.0577 | -56.956
-5 | -0.372 | 0.00737 | -0.0569 | -50.4749
-4.5 | -0.3033 | 0.0071 | -0.0566 | -42.7183
-4 | -0.2339 | 0.00684 | -0.0567 | -34.1959
-3.5 | -0.1648 | 0.00663 | -0.0569 | -24.8567
-3 | -0.0959 | 0.00641 | -0.0573 | -14.961
-1.5 | 0.1016 | 0.00495 | -0.0583 | 20.5253
-1 | 0.1659 | 0.0042 | -0.0587 | 39.5
-0.5 | 0.2356 | 0.00399 | -0.0598 | 59.0476
0 | 0.307 | 0.004 | -0.0611 | 76.75
0.5 | 0.3788 | 0.00399 | -0.0625 | 94.9373
1 | 0.451 | 0.00401 | -0.0639 | 112.4688
1.5 | 0.5222 | 0.00409 | -0.0651 | 127.6773
2 | 0.594 | 0.00416 | -0.0663 | 142.7885
2.5 | 0.6657 | 0.00426 | -0.0674 | 156.2676
3 | 0.735 | 0.00445 | -0.068 | 165.1685
3.5 | 0.7914 | 0.00521 | -0.0663 | 151.9002
4 | 0.8222 | 0.00666 | -0.0604 | 123.4535
4.5 | 0.8434 | 0.00774 | -0.0524 | 108.9664
5 | 0.8417 | 0.00916 | -0.0409 | 91.8886
5.5 | 0.8551 | 0.01089 | -0.0332 | 78.5216
6 | 0.8699 | 0.01289 | -0.0264 | 67.4864
6.5 | 0.9022 | 0.01442 | -0.0219 | 62.5659
7 | 0.9394 | 0.01588 | -0.0182 | 59.1562
7.5 | 0.9786 | 0.01733 | -0.0147 | 56.4686
8 | 1.0161 | 0.01892 | -0.0111 | 53.7051
8.5 | 1.054 | 0.02061 | -0.0076 | 51.1402
9 | 1.0915 | 0.02243 | -0.0041 | 48.6625
9.5 | 1.1259 | 0.02453 | -0.0004 | 45.8989
10 | 1.1601 | 0.02675 | 0.0033 | 43.3682
10.5 | 1.1932 | 0.02917 | 0.007 | 40.905
11 | 1.223 | 0.03188 | 0.0108 | 38.3626
11.5 | 1.246 | 0.03509 | 0.015 | 35.5087
12 | 1.298 | 0.04106 | 0.0098 | 31.6123
14 | 1.2107 | 0.06961 | 0.0237 | 17.3926
14.5 | 1.1842 | 0.08008 | 0.0212 | 14.7877
15 | 1.1506 | 0.0925 | 0.0162 | 12.4389
15.5 | 1.1184 | 0.10591 | 0.009 | 10.5599
16 | 1.0907 | 0.11971 | 0.0007 | 9.1112
16.5 | 1.0661 | 0.13394 | -0.0087 | 7.9595
17 | 1.0464 | 0.14786 | -0.018 | 7.077

## 105. Re 10M Mach 0.00 (1)
BIGFOIL.COM POLAR EXPORT
NACA65-317 a=0.6
NACA65-317 a=0.6 |  |  |  | Cl Max: | 1.456 | at alpha= | 13.5 | deg
JavaFoil+Calcfoil stall+Eppler ext transition |  |  |  | L/D Max: | 119.43 | at alpha= | 4 | deg
Re: | 10000000 |  |  | Cd Min: | 0.00463 | at alpha= | -1 | deg
Mach: | 0 |  |  | Cl=0 at alpha= | -2.121 | deg
|  |  |  | @ Cl=0.1, Cd= | 0.0046361
|  |  |  | @ Cl=0.4, Cd= | 0.0047745
|  |  |  | @ Cl=0.6, Cd= | 0.0053784
alpha (deg) | Cl | Cd | Cm | Cl/Cd
-20 | -0.81 | 0.14888 | -0.007 | -5.438
-19.5 | -0.839 | 0.13194 | -0.008 | -6.356
-19 | -0.862 | 0.12278 | -0.008 | -7.024
-18.5 | -0.886 | 0.11268 | -0.009 | -7.866
-18 | -0.936 | 0.08071 | -0.011 | -11.593
-17.5 | -0.988 | 0.05469 | -0.013 | -18.058
-17 | -1.022 | 0.0424 | -0.014 | -24.096
-16.5 | -1.054 | 0.03207 | -0.015 | -32.86
-16 | -1.068 | 0.02717 | -0.016 | -39.315
-15.5 | -1.08 | 0.02218 | -0.017 | -48.694
-15 | -1.085 | 0.019 | -0.018 | -57.114
-14.5 | -1.082 | 0.01737 | -0.019 | -62.278
-14 | -1.074 | 0.01601 | -0.02 | -67.115
-13.5 | -1.063 | 0.01477 | -0.021 | -71.99
-13 | -1.048 | 0.01381 | -0.022 | -75.9
-12.5 | -1.029 | 0.0129 | -0.023 | -79.723
-12 | -1.005 | 0.01218 | -0.024 | -82.543
-11.5 | -0.978 | 0.01152 | -0.025 | -84.87
-11 | -0.947 | 0.01098 | -0.026 | -86.254
-10.5 | -0.912 | 0.01045 | -0.027 | -87.279
-10 | -0.873 | 0.00996 | -0.028 | -87.656
-9.5 | -0.83 | 0.00961 | -0.029 | -86.404
-9 | -0.785 | 0.00858 | -0.03 | -91.459
-8.5 | -0.739 | 0.00902 | -0.031 | -81.918
-8 | -0.687 | 0.00867 | -0.032 | -79.289
-7.5 | -0.634 | 0.00836 | -0.033 | -75.92
-7 | -0.58 | 0.00806 | -0.034 | -71.977
-6.5 | -0.524 | 0.00778 | -0.035 | -67.365
-6 | -0.467 | 0.00749 | -0.036 | -62.379
-5.5 | -0.409 | 0.00726 | -0.036 | -56.334
-5 | -0.35 | 0.00712 | -0.037 | -49.172
-4.5 | -0.29 | 0.00691 | -0.038 | -41.992
-4 | -0.23 | 0.00678 | -0.039 | -33.956
-3.5 | -0.169 | 0.00658 | -0.04 | -25.734
-3 | -0.108 | 0.00648 | -0.041 | -16.719
-2.5 | -0.047 | 0.00537 | -0.042 | -8.731
-2 | 0.015 | 0.00508 | -0.043 | 2.888
-1.5 | 0.076 | 0.00464 | -0.044 | 16.47
-1 | 0.138 | 0.00463 | -0.045 | 29.862
-0.5 | 0.2 | 0.00466 | -0.046 | 42.926
0 | 0.262 | 0.00468 | -0.047 | 55.964
0.5 | 0.323 | 0.00472 | -0.048 | 68.459
1 | 0.385 | 0.00476 | -0.049 | 80.901
1.5 | 0.447 | 0.00482 | -0.05 | 92.677
2 | 0.508 | 0.00494 | -0.051 | 102.904
2.5 | 0.57 | 0.00503 | -0.052 | 113.347
3 | 0.632 | 0.00575 | -0.053 | 109.92
3.5 | 0.69 | 0.00613 | -0.054 | 112.645
4 | 0.748 | 0.00626 | -0.055 | 119.43
4.5 | 0.805 | 0.00711 | -0.056 | 113.159
5 | 0.86 | 0.00776 | -0.056 | 110.924
5.5 | 0.916 | 0.00837 | -0.057 | 109.351
6 | 0.968 | 0.00996 | -0.058 | 97.198
6.5 | 1.022 | 0.01035 | -0.059 | 98.719
7 | 1.073 | 0.01077 | -0.06 | 99.578
7.5 | 1.122 | 0.01123 | -0.06 | 99.893
8 | 1.169 | 0.01175 | -0.061 | 99.437
8.5 | 1.213 | 0.01226 | -0.062 | 98.983
9 | 1.255 | 0.0128 | -0.063 | 97.996
9.5 | 1.294 | 0.01336 | -0.064 | 96.875
10 | 1.33 | 0.01399 | -0.064 | 95.065
10.5 | 1.362 | 0.01469 | -0.065 | 92.684
11 | 1.391 | 0.0155 | -0.066 | 89.715
11.5 | 1.416 | 0.01625 | -0.067 | 87.136
12 | 1.433 | 0.01708 | -0.067 | 83.907
12.5 | 1.445 | 0.01813 | -0.068 | 79.713
13 | 1.453 | 0.01906 | -0.069 | 76.242
13.5 | 1.456 | 0.0201 | -0.069 | 72.459
14 | 1.455 | 0.02123 | -0.07 | 68.508
14.5 | 1.449 | 0.02245 | -0.071 | 64.538
15 | 1.438 | 0.02386 | -0.071 | 60.267
15.5 | 1.423 | 0.02549 | -0.072 | 55.836
16 | 1.405 | 0.02714 | -0.073 | 51.754
16.5 | 1.378 | 0.02887 | -0.073 | 47.731
17 | 1.348 | 0.03077 | -0.074 | 43.819
17.5 | 1.314 | 0.03342 | -0.074 | 39.318
18 | 1.277 | 0.03674 | -0.074 | 34.757
18.5 | 1.237 | 0.04066 | -0.075 | 30.426

## 106. Re 10M Mach 0.00 (2)
BIGFOIL.COM POLAR EXPORT
NACA65-317 a=0.6
NACA65-317 a=0.6 |  |  |  | Cl Max: | 1.6917 | at alpha= | 20 | deg
XFOIL ncrit=9 |  |  |  | L/D Max: | 139.671 | at alpha= | 2.5 | deg
Re: | 10000000 |  |  | Cd Min: | 0.05192 | at alpha= | 20 | deg
Mach: | 0 |  |  | Cl=0 at alpha= | -2.2188 | deg
|  |  |  | @ Cl=0.1, Cd= | 0.0045282
|  |  |  | @ Cl=0.4, Cd= | 0.0037287
|  |  |  | @ Cl=0.6, Cd= | 0.0044887
alpha (deg) | Cl | Cd | Cm | Cl/Cd
-20 | -1.5368 | 0.03064 | -0.0739 | -50.1567
-19.5 | -1.5207 | 0.02811 | -0.073 | -54.0982
-19 | -1.4994 | 0.02604 | -0.072 | -57.5806
-18.5 | -1.4818 | 0.0238 | -0.0705 | -62.2605
-18 | -1.465 | 0.02163 | -0.0685 | -67.73
-17.5 | -1.4421 | 0.01995 | -0.0667 | -72.2857
-17 | -1.421 | 0.01827 | -0.0643 | -77.7778
-16.5 | -1.3945 | 0.01698 | -0.0621 | -82.126
-16 | -1.368 | 0.0158 | -0.0595 | -86.5823
-15.5 | -1.3397 | 0.01479 | -0.0569 | -90.5815
-15 | -1.3097 | 0.01396 | -0.054 | -93.8181
-14.5 | -1.2786 | 0.01326 | -0.0511 | -96.4253
-14 | -1.251 | 0.01261 | -0.047 | -99.207
-13.5 | -1.2166 | 0.01215 | -0.0439 | -100.1317
-13 | -1.1733 | 0.01168 | -0.0425 | -100.4538
-12.5 | -1.1279 | 0.01119 | -0.0413 | -100.7954
-12 | -1.082 | 0.01064 | -0.0403 | -101.6917
-11.5 | -1.0334 | 0.01019 | -0.0396 | -101.4132
-11 | -0.9835 | 0.00975 | -0.0392 | -100.8718
-10.5 | -0.9319 | 0.00937 | -0.039 | -99.4557
-10 | -0.8793 | 0.00904 | -0.0389 | -97.2677
-9.5 | -0.8256 | 0.00872 | -0.039 | -94.6789
-9 | -0.7713 | 0.00842 | -0.0392 | -91.6033
-8.5 | -0.7167 | 0.00812 | -0.0395 | -88.2635
-8 | -0.662 | 0.0078 | -0.0398 | -84.8718
-7.5 | -0.6064 | 0.00752 | -0.0402 | -80.6383
-7 | -0.5501 | 0.00729 | -0.0407 | -75.4595
-6.5 | -0.4933 | 0.00708 | -0.0413 | -69.6751
-6 | -0.4363 | 0.00685 | -0.0419 | -63.6934
-5.5 | -0.3792 | 0.00664 | -0.0426 | -57.1084
-5 | -0.3214 | 0.00647 | -0.0434 | -49.6754
-4.5 | -0.2636 | 0.00627 | -0.0441 | -42.0415
-4 | -0.2055 | 0.00612 | -0.0449 | -33.5784
-3.5 | -0.1474 | 0.00594 | -0.0458 | -24.8148
-3 | -0.0896 | 0.0057 | -0.0465 | -15.7193
-2 | 0.0251 | 0.00509 | -0.0481 | 4.9312
-1.5 | 0.0821 | 0.00468 | -0.0489 | 17.5427
-0.5 | 0.1953 | 0.00372 | -0.0504 | 52.5
0 | 0.2548 | 0.00365 | -0.0515 | 69.8082
0.5 | 0.3145 | 0.00367 | -0.0526 | 85.6948
1 | 0.3741 | 0.00372 | -0.0537 | 100.5645
1.5 | 0.4337 | 0.00374 | -0.0548 | 115.9626
2 | 0.4931 | 0.00383 | -0.0559 | 128.7467
2.5 | 0.5517 | 0.00395 | -0.0569 | 139.6709
3 | 0.6046 | 0.00454 | -0.057 | 133.1718
3.5 | 0.6508 | 0.00557 | -0.056 | 116.8402
4 | 0.7004 | 0.00621 | -0.0555 | 112.7858
4.5 | 0.7487 | 0.00683 | -0.0547 | 109.6193
5 | 0.7968 | 0.0074 | -0.0539 | 107.6757
5.5 | 0.8429 | 0.00798 | -0.0527 | 105.6266
6 | 0.8882 | 0.0085 | -0.0513 | 104.4941
6.5 | 0.9339 | 0.00894 | -0.05 | 104.4631
7 | 0.9786 | 0.00931 | -0.0485 | 105.1128
7.5 | 1.0144 | 0.00965 | -0.0452 | 105.1192
8 | 1.0453 | 0.01013 | -0.0412 | 103.1885
8.5 | 1.0785 | 0.01069 | -0.038 | 100.8887
9 | 1.1136 | 0.01128 | -0.0353 | 98.7234
9.5 | 1.147 | 0.01199 | -0.0325 | 95.6631
10 | 1.18 | 0.01278 | -0.0298 | 92.3318
10.5 | 1.2139 | 0.01357 | -0.0274 | 89.4547
11 | 1.246 | 0.01448 | -0.0249 | 86.0497
11.5 | 1.276 | 0.01552 | -0.0222 | 82.2165
12 | 1.3042 | 0.01664 | -0.0195 | 78.3774
12.5 | 1.3643 | 0.01766 | -0.0233 | 77.2537
13.5 | 1.4064 | 0.02034 | -0.0157 | 69.1445
14 | 1.4343 | 0.02196 | -0.0139 | 65.3142
14.5 | 1.4611 | 0.0237 | -0.0121 | 61.6498
15 | 1.4876 | 0.02555 | -0.0105 | 58.2231
15.5 | 1.5161 | 0.02731 | -0.0092 | 55.5145
16 | 1.5419 | 0.0293 | -0.0078 | 52.6246
16.5 | 1.5659 | 0.0315 | -0.0065 | 49.7111
17 | 1.5882 | 0.03383 | -0.0052 | 46.9465
17.5 | 1.6105 | 0.03621 | -0.004 | 44.4767
18 | 1.6284 | 0.03901 | -0.0027 | 41.7431
18.5 | 1.6444 | 0.04205 | -0.0015 | 39.1058
19 | 1.6605 | 0.04522 | -0.0007 | 36.7205
19.5 | 1.6772 | 0.04844 | -0.0001 | 34.6243
20 | 1.6917 | 0.05192 | 0.0004 | 32.5828

## 107. Re 10M Mach 0.10 (1)
BIGFOIL.COM POLAR EXPORT
NACA65-317 a=0.6
NACA65-317 a=0.6 |  |  |  | Cl Max: | 1.444 | at alpha= | 13 | deg
JavaFoil+Calcfoil stall+Eppler ext transition |  |  |  | L/D Max: | 125.198 | at alpha= | 4 | deg
Re: | 10000000 |  |  | Cd Min: | 0.00463 | at alpha= | -0.5 | deg
Mach: | 0.1 |  |  | Cl=0 at alpha= | -2.121 | deg
|  |  |  | @ Cl=0.1, Cd= | 0.0046526
|  |  |  | @ Cl=0.4, Cd= | 0.0048089
|  |  |  | @ Cl=0.6, Cd= | 0.0053631
alpha (deg) | Cl | Cd | Cm | Cl/Cd
-20 | -0.761 | 0.14707 | -0.007 | -5.173
-19.5 | -0.783 | 0.14616 | -0.007 | -5.356
-19 | -0.813 | 0.13076 | -0.008 | -6.22
-18.5 | -0.839 | 0.12186 | -0.009 | -6.887
-18 | -0.867 | 0.1096 | -0.01 | -7.913
-17.5 | -0.895 | 0.09699 | -0.011 | -9.232
-17 | -0.967 | 0.05553 | -0.013 | -17.422
-16.5 | -1.018 | 0.03626 | -0.015 | -28.064
-16 | -1.037 | 0.03022 | -0.016 | -34.311
-15.5 | -1.056 | 0.02362 | -0.017 | -44.678
-15 | -1.064 | 0.02009 | -0.018 | -52.974
-14.5 | -1.064 | 0.01824 | -0.019 | -58.346
-14 | -1.061 | 0.01649 | -0.02 | -64.342
-13.5 | -1.053 | 0.01514 | -0.021 | -69.533
-13 | -1.04 | 0.01411 | -0.022 | -73.689
-12.5 | -1.023 | 0.01315 | -0.023 | -77.778
-12 | -1.001 | 0.01238 | -0.024 | -80.867
-11.5 | -0.975 | 0.0117 | -0.025 | -83.366
-11 | -0.946 | 0.01112 | -0.026 | -85.049
-10.5 | -0.912 | 0.01056 | -0.027 | -86.379
-10 | -0.873 | 0.01005 | -0.028 | -86.884
-9.5 | -0.831 | 0.00969 | -0.029 | -85.764
-9 | -0.786 | 0.00822 | -0.03 | -95.639
-8.5 | -0.741 | 0.00912 | -0.031 | -81.234
-8 | -0.69 | 0.00875 | -0.032 | -78.845
-7.5 | -0.637 | 0.00842 | -0.033 | -75.588
-7 | -0.582 | 0.00804 | -0.034 | -72.407
-6.5 | -0.526 | 0.00786 | -0.035 | -66.942
-6 | -0.469 | 0.00754 | -0.036 | -62.188
-5.5 | -0.411 | 0.00731 | -0.037 | -56.191
-5 | -0.352 | 0.00717 | -0.038 | -49.079
-4.5 | -0.292 | 0.00696 | -0.039 | -41.923
-4 | -0.231 | 0.00676 | -0.04 | -34.196
-3.5 | -0.17 | 0.00664 | -0.041 | -25.633
-3 | -0.109 | 0.00653 | -0.042 | -16.65
-2.5 | -0.047 | 0.00542 | -0.043 | -8.69
-2 | 0.015 | 0.00509 | -0.043 | 2.898
-1.5 | 0.077 | 0.00466 | -0.044 | 16.488
-1 | 0.139 | 0.00464 | -0.045 | 29.922
-0.5 | 0.201 | 0.00463 | -0.046 | 43.385
0 | 0.263 | 0.00468 | -0.047 | 56.192
0.5 | 0.325 | 0.00473 | -0.048 | 68.738
1 | 0.387 | 0.00479 | -0.049 | 80.765
1.5 | 0.449 | 0.00488 | -0.05 | 91.997
2 | 0.511 | 0.00492 | -0.051 | 103.796
2.5 | 0.573 | 0.00508 | -0.052 | 112.68
3 | 0.635 | 0.00573 | -0.053 | 110.723
3.5 | 0.694 | 0.0062 | -0.054 | 111.815
4 | 0.751 | 0.006 | -0.055 | 125.198
4.5 | 0.808 | 0.00715 | -0.056 | 113.027
5 | 0.864 | 0.00781 | -0.057 | 110.59
5.5 | 0.92 | 0.00843 | -0.057 | 109.089
6 | 0.973 | 0.01003 | -0.058 | 96.995
6.5 | 1.026 | 0.01043 | -0.059 | 98.366
7 | 1.077 | 0.01086 | -0.06 | 99.156
7.5 | 1.126 | 0.01135 | -0.061 | 99.248
8 | 1.173 | 0.01186 | -0.061 | 98.911
8.5 | 1.217 | 0.01238 | -0.062 | 98.322
9 | 1.258 | 0.01294 | -0.063 | 97.239
9.5 | 1.297 | 0.0135 | -0.064 | 96.018
10 | 1.332 | 0.01415 | -0.065 | 94.099
10.5 | 1.363 | 0.01492 | -0.065 | 91.34
11 | 1.391 | 0.0157 | -0.066 | 88.546
11.5 | 1.414 | 0.01657 | -0.067 | 85.341
12 | 1.429 | 0.01735 | -0.068 | 82.37
12.5 | 1.439 | 0.01839 | -0.068 | 78.243
13 | 1.444 | 0.0194 | -0.069 | 74.437
13.5 | 1.444 | 0.02046 | -0.07 | 70.595
14 | 1.439 | 0.0218 | -0.07 | 66.003
14.5 | 1.429 | 0.02305 | -0.071 | 62.007
15 | 1.415 | 0.02441 | -0.072 | 57.978
15.5 | 1.397 | 0.02586 | -0.072 | 54.003
16 | 1.373 | 0.0279 | -0.073 | 49.206
16.5 | 1.341 | 0.02979 | -0.073 | 45.017
17 | 1.305 | 0.03211 | -0.074 | 40.644
17.5 | 1.264 | 0.03558 | -0.074 | 35.532
18 | 1.223 | 0.03834 | -0.075 | 31.897

## 108. Re 10M Mach 0.10 (2)
BIGFOIL.COM POLAR EXPORT
NACA65-317 a=0.6
NACA65-317 a=0.6 |  |  |  | Cl Max: | 1.6905 | at alpha= | 20 | deg
XFOIL ncrit=9 |  |  |  | L/D Max: | 140.582 | at alpha= | 2.5 | deg
Re: | 10000000 |  |  | Cd Min: | 0.05417 | at alpha= | 20 | deg
Mach: | 0.1 |  |  | Cl=0 at alpha= | -2.2201 | deg
|  |  |  | @ Cl=0.1, Cd= | 0.0045871
|  |  |  | @ Cl=0.4, Cd= | 0.0037278
|  |  |  | @ Cl=0.6, Cd= | 0.0044355
alpha (deg) | Cl | Cd | Cm | Cl/Cd
-20 | -1.5315 | 0.03291 | -0.0774 | -46.536
-19.5 | -1.5163 | 0.03009 | -0.0765 | -50.3922
-19 | -1.4958 | 0.02778 | -0.0756 | -53.8445
-18.5 | -1.4775 | 0.02543 | -0.0743 | -58.1007
-18 | -1.4612 | 0.02306 | -0.0724 | -63.3651
-17.5 | -1.4393 | 0.02116 | -0.0706 | -68.0198
-17 | -1.4196 | 0.01925 | -0.0682 | -73.7455
-16.5 | -1.3936 | 0.01781 | -0.0659 | -78.2482
-16 | -1.3681 | 0.01648 | -0.0633 | -83.0158
-15.5 | -1.3401 | 0.01534 | -0.0605 | -87.3598
-15 | -1.3105 | 0.01439 | -0.0577 | -91.0702
-14.5 | -1.2789 | 0.01361 | -0.0547 | -93.9677
-14 | -1.2499 | 0.01287 | -0.051 | -97.1173
-13.5 | -1.2204 | 0.01235 | -0.0468 | -98.8178
-13 | -1.1793 | 0.01186 | -0.0447 | -99.4351
-12.5 | -1.1337 | 0.01138 | -0.0433 | -99.6221
-12 | -1.0879 | 0.01082 | -0.042 | -100.5453
-11.5 | -1.0396 | 0.01034 | -0.0411 | -100.5416
-11 | -0.9897 | 0.00986 | -0.0404 | -100.3753
-10.5 | -0.938 | 0.00946 | -0.0401 | -99.1543
-10 | -0.8851 | 0.00911 | -0.0399 | -97.157
-9.5 | -0.8311 | 0.00878 | -0.0399 | -94.6583
-9 | -0.7764 | 0.00847 | -0.04 | -91.6647
-8.5 | -0.7212 | 0.00819 | -0.0402 | -88.0586
-8 | -0.6662 | 0.00785 | -0.0404 | -84.8662
-7.5 | -0.6102 | 0.00756 | -0.0407 | -80.7143
-7 | -0.5535 | 0.00732 | -0.0412 | -75.6148
-6.5 | -0.4963 | 0.00711 | -0.0418 | -69.8031
-6 | -0.4389 | 0.00688 | -0.0424 | -63.7936
-5.5 | -0.3814 | 0.00666 | -0.043 | -57.2673
-5 | -0.3233 | 0.00649 | -0.0437 | -49.8151
-4.5 | -0.265 | 0.00629 | -0.0445 | -42.1304
-4 | -0.2066 | 0.00614 | -0.0453 | -33.6482
-3.5 | -0.1481 | 0.00596 | -0.0461 | -24.849
-3 | -0.0899 | 0.00572 | -0.0469 | -15.7168
-2.5 | -0.0323 | 0.00543 | -0.0476 | -5.9484
-2 | 0.0254 | 0.0051 | -0.0484 | 4.9804
-1 | 0.1403 | 0.00431 | -0.05 | 32.5522
-0.5 | 0.1966 | 0.00372 | -0.0507 | 52.8495
0 | 0.2565 | 0.00365 | -0.0518 | 70.274
0.5 | 0.3166 | 0.00367 | -0.0529 | 86.267
1 | 0.3765 | 0.00372 | -0.054 | 101.2097
1.5 | 0.4365 | 0.00374 | -0.0552 | 116.7112
2 | 0.4963 | 0.00383 | -0.0563 | 129.5822
2.5 | 0.5553 | 0.00395 | -0.0572 | 140.5823
3 | 0.6087 | 0.00453 | -0.0573 | 134.3709
3.5 | 0.6549 | 0.00557 | -0.0562 | 117.5763
4 | 0.7044 | 0.00623 | -0.0557 | 113.0658
4.5 | 0.7526 | 0.00687 | -0.0548 | 109.5488
5.5 | 0.8463 | 0.00804 | -0.0525 | 105.2612
6 | 0.8911 | 0.00857 | -0.051 | 103.979
6.5 | 0.9365 | 0.00901 | -0.0495 | 103.9401
7 | 0.9804 | 0.00939 | -0.0478 | 104.4089
7.5 | 1.0115 | 0.00975 | -0.0434 | 103.7436
8 | 1.0439 | 0.01028 | -0.0398 | 101.5467
8.5 | 1.078 | 0.01087 | -0.0366 | 99.172
9 | 1.1136 | 0.01148 | -0.034 | 97.0035
9.5 | 1.1466 | 0.01226 | -0.0311 | 93.5237
10 | 1.18 | 0.01308 | -0.0284 | 90.2141
10.5 | 1.214 | 0.01391 | -0.026 | 87.2753
11 | 1.246 | 0.01488 | -0.0234 | 83.7366
11.5 | 1.2759 | 0.01597 | -0.0207 | 79.8936
12 | 1.3046 | 0.01711 | -0.0179 | 76.2478
12.5 | 1.3471 | 0.01816 | -0.018 | 74.1795
13 | 1.3778 | 0.01955 | -0.0161 | 70.4757
13.5 | 1.4075 | 0.02104 | -0.0142 | 66.8964
14 | 1.436 | 0.0227 | -0.0123 | 63.2599
14.5 | 1.4628 | 0.02453 | -0.0105 | 59.6331
15 | 1.4901 | 0.02642 | -0.009 | 56.4005
15.5 | 1.5171 | 0.02838 | -0.0076 | 53.4567
16 | 1.5429 | 0.03046 | -0.0061 | 50.6533
16.5 | 1.5678 | 0.03265 | -0.0047 | 48.0184
17 | 1.5893 | 0.03511 | -0.0033 | 45.2663
17.5 | 1.6091 | 0.03782 | -0.0019 | 42.5463
18 | 1.6255 | 0.04087 | -0.0006 | 39.7724
18.5 | 1.6415 | 0.04405 | 0.0005 | 37.2645
19 | 1.6597 | 0.04717 | 0.0013 | 35.1855
19.5 | 1.6769 | 0.05044 | 0.0019 | 33.2454
20 | 1.6905 | 0.05417 | 0.0023 | 31.2073

## 109. Re 10M Mach 0.25 (1)
BIGFOIL.COM POLAR EXPORT
NACA65-317 a=0.6
NACA65-317 a=0.6 |  |  |  | Cl Max: | 1.391 | at alpha= | 11.5 | deg
JavaFoil+Calcfoil stall+Eppler ext transition |  |  |  | L/D Max: | 114.362 | at alpha= | 2.5 | deg
Re: | 10000000 |  |  | Cd Min: | 0.00468 | at alpha= | -1 | deg
Mach: | 0.25 |  |  | Cl=0 at alpha= | -2.1191 | deg
|  |  |  | @ Cl=0.1, Cd= | 0.0046867
|  |  |  | @ Cl=0.4, Cd= | 0.0048219
|  |  |  | @ Cl=0.6, Cd= | 0.0052792
alpha (deg) | Cl | Cd | Cm | Cl/Cd
-17.5 | -0.587 | 0.13947 | -0.008 | -4.206
-17 | -0.64 | 0.13182 | -0.008 | -4.855
-16.5 | -0.69 | 0.12033 | -0.009 | -5.735
-16 | -0.728 | 0.11066 | -0.01 | -6.58
-15.5 | -0.76 | 0.0999 | -0.011 | -7.606
-15 | -0.791 | 0.08767 | -0.013 | -9.022
-14.5 | -0.89 | 0.03601 | -0.018 | -24.729
-14 | -0.939 | 0.02233 | -0.02 | -42.064
-13.5 | -0.959 | 0.01871 | -0.021 | -51.249
-13 | -0.968 | 0.01649 | -0.022 | -58.722
-12.5 | -0.969 | 0.01495 | -0.023 | -64.821
-12 | -0.963 | 0.01365 | -0.024 | -70.579
-11.5 | -0.95 | 0.01282 | -0.025 | -74.087
-11 | -0.93 | 0.012 | -0.027 | -77.521
-10.5 | -0.904 | 0.01135 | -0.028 | -79.667
-10 | -0.871 | 0.01072 | -0.029 | -81.266
-9.5 | -0.834 | 0.0102 | -0.03 | -81.732
-9 | -0.792 | 0.00968 | -0.031 | -81.819
-8.5 | -0.747 | 0.00935 | -0.032 | -79.956
-8 | -0.701 | 0.00915 | -0.033 | -76.689
-7.5 | -0.649 | 0.00876 | -0.034 | -74.07
-7 | -0.595 | 0.00834 | -0.035 | -71.343
-6.5 | -0.538 | 0.00802 | -0.036 | -67.148
-6 | -0.48 | 0.00769 | -0.037 | -62.448
-5.5 | -0.421 | 0.00746 | -0.038 | -56.448
-5 | -0.361 | 0.00729 | -0.039 | -49.455
-4.5 | -0.299 | 0.00708 | -0.04 | -42.318
-4 | -0.237 | 0.00686 | -0.041 | -34.608
-3.5 | -0.175 | 0.00674 | -0.042 | -25.927
-3 | -0.112 | 0.00656 | -0.043 | -17.036
-2.5 | -0.048 | 0.00547 | -0.044 | -8.85
-2 | 0.015 | 0.00517 | -0.045 | 2.93
-1.5 | 0.079 | 0.00469 | -0.046 | 16.818
-1 | 0.143 | 0.00468 | -0.047 | 30.528
-0.5 | 0.206 | 0.00468 | -0.048 | 44.084
0 | 0.27 | 0.00472 | -0.049 | 57.223
0.5 | 0.334 | 0.00476 | -0.05 | 70.157
1 | 0.398 | 0.00482 | -0.051 | 82.592
1.5 | 0.461 | 0.00488 | -0.052 | 94.584
2 | 0.525 | 0.005 | -0.053 | 104.951
2.5 | 0.589 | 0.00515 | -0.054 | 114.362
3 | 0.652 | 0.00589 | -0.055 | 110.724
3.5 | 0.712 | 0.00638 | -0.056 | 111.659
4 | 0.769 | 0.00679 | -0.056 | 113.315
4.5 | 0.828 | 0.0074 | -0.057 | 111.825
5 | 0.885 | 0.00813 | -0.058 | 108.895
5.5 | 0.939 | 0.00992 | -0.059 | 94.711
6 | 0.995 | 0.01046 | -0.06 | 95.098
6.5 | 1.049 | 0.01091 | -0.06 | 96.115
7 | 1.1 | 0.0114 | -0.061 | 96.503
7.5 | 1.148 | 0.0119 | -0.062 | 96.466
8 | 1.194 | 0.01248 | -0.063 | 95.604
8.5 | 1.236 | 0.01309 | -0.064 | 94.408
9 | 1.274 | 0.01371 | -0.065 | 92.912
9.5 | 1.308 | 0.01443 | -0.065 | 90.63
10 | 1.337 | 0.01519 | -0.066 | 88.03
10.5 | 1.361 | 0.01609 | -0.067 | 84.595
11 | 1.379 | 0.01705 | -0.068 | 80.879
11.5 | 1.391 | 0.01805 | -0.069 | 77.051
12 | 1.391 | 0.01907 | -0.069 | 72.97
12.5 | 1.383 | 0.02031 | -0.07 | 68.099
13 | 1.366 | 0.02162 | -0.071 | 63.177
13.5 | 1.341 | 0.023 | -0.071 | 58.321
14 | 1.307 | 0.02481 | -0.072 | 52.685
14.5 | 1.265 | 0.02673 | -0.073 | 47.319
15 | 1.214 | 0.02921 | -0.073 | 41.576
15.5 | 1.156 | 0.03214 | -0.073 | 35.949
16 | 1.088 | 0.03639 | -0.073 | 29.886
16.5 | 0.969 | 0.05956 | -0.069 | 16.263

## 110. Re 10M Mach 0.25 (2)
BIGFOIL.COM POLAR EXPORT
NACA65-317 a=0.6
NACA65-317 a=0.6 |  |  |  | Cl Max: | 1.6564 | at alpha= | 20 | deg
XFOIL ncrit=9 |  |  |  | L/D Max: | 144.987 | at alpha= | 2.5 | deg
Re: | 10000000 |  |  | Cd Min: | 0.07032 | at alpha= | 20 | deg
Mach: | 0.25 |  |  | Cl=0 at alpha= | -2.2306 | deg
|  |  |  | @ Cl=0.1, Cd= | 0.0046404
|  |  |  | @ Cl=0.4, Cd= | 0.0037432
|  |  |  | @ Cl=0.6, Cd= | 0.004203
alpha (deg) | Cl | Cd | Cm | Cl/Cd
-20 | -1.4226 | 0.05492 | -0.0891 | -25.9031
-19.5 | -1.4362 | 0.04767 | -0.0912 | -30.128
-19 | -1.4195 | 0.04362 | -0.0916 | -32.5424
-18.5 | -1.4222 | 0.03818 | -0.0919 | -37.2499
-18 | -1.4131 | 0.03409 | -0.0912 | -41.452
-17.5 | -1.403 | 0.03035 | -0.09 | -46.2273
-17 | -1.3904 | 0.02705 | -0.0882 | -51.4011
-16.5 | -1.3726 | 0.02431 | -0.086 | -56.4624
-16 | -1.3573 | 0.02162 | -0.0831 | -62.7798
-15.5 | -1.3346 | 0.01952 | -0.0801 | -68.3709
-15 | -1.3086 | 0.01777 | -0.0769 | -73.641
-14.5 | -1.2768 | 0.01643 | -0.0738 | -77.7115
-14 | -1.2471 | 0.01513 | -0.0702 | -82.4256
-13.5 | -1.2137 | 0.01411 | -0.0666 | -86.017
-12.5 | -1.1504 | 0.01241 | -0.0577 | -92.6994
-12 | -1.1159 | 0.01182 | -0.0531 | -94.4078
-11.5 | -1.068 | 0.01129 | -0.0509 | -94.597
-11 | -1.0207 | 0.01061 | -0.0487 | -96.2017
-10.5 | -0.9695 | 0.01006 | -0.0471 | -96.3718
-10 | -0.9157 | 0.0096 | -0.046 | -95.3854
-9.5 | -0.8603 | 0.00918 | -0.0452 | -93.7146
-9 | -0.8039 | 0.0088 | -0.0447 | -91.3523
-8.5 | -0.7466 | 0.00847 | -0.0444 | -88.1464
-8 | -0.6885 | 0.00815 | -0.0442 | -84.4785
-7.5 | -0.631 | 0.00779 | -0.044 | -81.0013
-7 | -0.5724 | 0.0075 | -0.0441 | -76.32
-6.5 | -0.513 | 0.00724 | -0.0444 | -70.8564
-6 | -0.4531 | 0.00702 | -0.0448 | -64.5442
-5.5 | -0.3935 | 0.00679 | -0.0452 | -57.9529
-5 | -0.3333 | 0.00657 | -0.0458 | -50.7306
-4.5 | -0.2729 | 0.00639 | -0.0464 | -42.7074
-4 | -0.2125 | 0.00622 | -0.0471 | -34.164
-3.5 | -0.1518 | 0.00603 | -0.0479 | -25.1741
-3 | -0.0915 | 0.00582 | -0.0487 | -15.7216
-2.5 | -0.032 | 0.00552 | -0.0494 | -5.7971
-2 | 0.0274 | 0.00515 | -0.0501 | 5.3204
-1.5 | 0.0864 | 0.00473 | -0.0508 | 18.2664
-1 | 0.1456 | 0.00434 | -0.0517 | 33.5484
-0.5 | 0.2039 | 0.00373 | -0.0524 | 54.6649
0 | 0.2658 | 0.00368 | -0.0536 | 72.2283
0.5 | 0.3281 | 0.00369 | -0.0547 | 88.916
1 | 0.39 | 0.00374 | -0.0559 | 104.2781
1.5 | 0.4522 | 0.00376 | -0.057 | 120.266
2 | 0.5141 | 0.00385 | -0.0581 | 133.5325
2.5 | 0.5756 | 0.00397 | -0.0592 | 144.9874
3 | 0.6311 | 0.0045 | -0.0593 | 140.2444
3.5 | 0.6769 | 0.0056 | -0.0578 | 120.875
4 | 0.7261 | 0.00634 | -0.0567 | 114.5268
4.5 | 0.7734 | 0.00705 | -0.0552 | 109.7021
5 | 0.8197 | 0.00768 | -0.0536 | 106.7318
5.5 | 0.8634 | 0.00833 | -0.0513 | 103.6495
6 | 0.9044 | 0.0089 | -0.0486 | 101.618
6.5 | 0.9348 | 0.00937 | -0.0436 | 99.7652
7 | 0.9676 | 0.00994 | -0.0394 | 97.3441
7.5 | 1.0047 | 0.01053 | -0.0363 | 95.4131
8 | 1.0398 | 0.01126 | -0.033 | 92.3446
8.5 | 1.0769 | 0.01201 | -0.0301 | 89.6669
9 | 1.1129 | 0.01285 | -0.0273 | 86.607
9.5 | 1.146 | 0.01387 | -0.0242 | 82.6244
10 | 1.1814 | 0.01487 | -0.0215 | 79.4486
10.5 | 1.2148 | 0.01599 | -0.0188 | 75.9725
11 | 1.2457 | 0.01727 | -0.0158 | 72.1309
11.5 | 1.2762 | 0.01862 | -0.0128 | 68.5392
12 | 1.3065 | 0.01991 | -0.0099 | 65.6203
12.5 | 1.3556 | 0.02139 | -0.0109 | 63.3754
13 | 1.386 | 0.02324 | -0.0088 | 59.6386
13.5 | 1.4153 | 0.02523 | -0.0067 | 56.0959
14 | 1.4449 | 0.02735 | -0.0048 | 52.83
14.5 | 1.4732 | 0.02955 | -0.0029 | 49.8545
15 | 1.5008 | 0.03183 | -0.001 | 47.1505
15.5 | 1.526 | 0.03428 | 0.0011 | 44.5158
16 | 1.5476 | 0.03704 | 0.0032 | 41.7819
16.5 | 1.5661 | 0.04017 | 0.0052 | 38.9868
17 | 1.5836 | 0.04349 | 0.007 | 36.413
17.5 | 1.6026 | 0.0469 | 0.0084 | 34.1706
18 | 1.6184 | 0.0507 | 0.0097 | 31.9211
18.5 | 1.6333 | 0.05477 | 0.0105 | 29.8211
19 | 1.6454 | 0.05932 | 0.0111 | 27.7377
19.5 | 1.652 | 0.06456 | 0.0112 | 25.5886
20 | 1.6564 | 0.07032 | 0.0109 | 23.5552

## 111. Re 10M Mach 0.50 (1)
BIGFOIL.COM POLAR EXPORT
NACA65-317 a=0.6
NACA65-317 a=0.6 |  |  |  | Cl Max: | 1.264 | at alpha= | 18 | deg
JavaFoil+Calcfoil stall+Eppler ext transition |  |  |  | L/D Max: | 131.937 | at alpha= | 2.5 | deg
Re: | 10000000 |  |  | Cd Min: | 0.00486 | at alpha= | -1.5 | deg
Mach: | 0.5 |  |  | Cl=0 at alpha= | -2.1197 | deg
|  |  |  | @ Cl=0.1, Cd= | 0.0048617
|  |  |  | @ Cl=0.4, Cd= | 0.005075
|  |  |  | @ Cl=0.6, Cd= | 0.0053839
alpha (deg) | Cl | Cd | Cm | Cl/Cd
-20 | -1.017 | 0.13992 | -0.009 | -7.272
-19.5 | -0.985 | 0.1379 | -0.009 | -7.141
-19 | -0.95 | 0.13771 | -0.009 | -6.898
-18.5 | -0.919 | 0.13393 | -0.009 | -6.864
-18 | -0.895 | 0.13696 | -0.01 | -6.536
-17.5 | -0.871 | 0.12505 | -0.011 | -6.966
-17 | -0.84 | 0.12125 | -0.011 | -6.926
-16.5 | -0.809 | 0.11849 | -0.011 | -6.826
-16 | -0.78 | 0.11289 | -0.011 | -6.91
-15.5 | -0.755 | 0.11362 | -0.012 | -6.645
-15 | -0.727 | 0.10638 | -0.013 | -6.834
-14.5 | -0.698 | 0.10036 | -0.013 | -6.954
-14 | -0.675 | 0.08916 | -0.015 | -7.566
-13.5 | -0.651 | 0.0802 | -0.016 | -8.122
-13 | -0.612 | 0.09418 | -0.014 | -6.503
-12.5 | -0.585 | 0.08539 | -0.014 | -6.854
-12 | -0.561 | 0.07489 | -0.017 | -7.492
-11.5 | -0.605 | 0.02553 | -0.027 | -23.713
-11 | -0.592 | 0.01772 | -0.029 | -33.431
-10.5 | -0.565 | 0.01542 | -0.03 | -36.63
-10 | -0.444 | 0.06677 | -0.016 | -6.644
-9.5 | -0.419 | 0.05851 | -0.019 | -7.154
-9 | -0.464 | 0.01425 | -0.033 | -32.587
-8.5 | -0.628 | 0.01241 | -0.035 | -50.602
-8 | -0.669 | 0.01127 | -0.036 | -59.387
-7.5 | -0.656 | 0.01037 | -0.037 | -63.259
-7 | -0.621 | 0.0097 | -0.038 | -63.984
-6.5 | -0.574 | 0.00925 | -0.04 | -62.057
-6 | -0.52 | 0.00877 | -0.041 | -59.337
-5.5 | -0.463 | 0.00846 | -0.042 | -54.644
-5 | -0.399 | 0.00805 | -0.043 | -49.492
-4.5 | -0.332 | 0.00775 | -0.044 | -42.87
-4 | -0.264 | 0.0075 | -0.045 | -35.218
-3.5 | -0.195 | 0.00717 | -0.047 | -27.151
-3 | -0.125 | 0.00706 | -0.048 | -17.652
-2.5 | -0.054 | 0.00589 | -0.049 | -9.18
-2 | 0.017 | 0.00542 | -0.05 | 3.123
-1.5 | 0.088 | 0.00486 | -0.051 | 18.146
-1 | 0.16 | 0.00487 | -0.052 | 32.792
-0.5 | 0.231 | 0.00491 | -0.053 | 47.008
0 | 0.302 | 0.00497 | -0.054 | 60.785
0.5 | 0.373 | 0.00506 | -0.056 | 73.862
1 | 0.445 | 0.0051 | -0.057 | 87.187
1.5 | 0.516 | 0.00526 | -0.058 | 98.086
2 | 0.587 | 0.00548 | -0.059 | 107.088
2.5 | 0.656 | 0.00497 | -0.06 | 131.937
3 | 0.722 | 0.00646 | -0.061 | 111.798
3.5 | 0.785 | 0.00697 | -0.061 | 112.595
4 | 0.85 | 0.00786 | -0.062 | 108.039
4.5 | 0.913 | 0.00877 | -0.063 | 104.015
5 | 0.974 | 0.0098 | -0.064 | 99.425
5.5 | 1.031 | 0.01193 | -0.065 | 86.477
6 | 1.088 | 0.01272 | -0.066 | 85.514
6.5 | 1.14 | 0.01345 | -0.067 | 84.758
7 | 1.183 | 0.01423 | -0.068 | 83.147
7.5 | 1.215 | 0.01513 | -0.069 | 80.3
8 | 1.231 | 0.0162 | -0.07 | 75.994
8.5 | 1.218 | 0.01749 | -0.07 | 69.644
9 | 1.138 | 0.01917 | -0.071 | 59.35
9.5 | 0.774 | 0.02162 | -0.072 | 35.813
10 | 0.807 | 0.02149 | -0.073 | 37.557
10.5 | 0.838 | 0.02341 | -0.074 | 35.773
11 | 0.866 | 0.02601 | -0.074 | 33.312
11.5 | 0.765 | 0.07847 | -0.045 | 9.75
12 | 0.929 | 0.02781 | -0.076 | 33.411
12.5 | 0.956 | 0.03114 | -0.077 | 30.688
13 | 0.967 | 0.04005 | -0.075 | 24.146
13.5 | 1.017 | 0.03316 | -0.078 | 30.668
14 | 1.036 | 0.03929 | -0.078 | 26.36
14.5 | 1.05 | 0.04878 | -0.077 | 21.52
15 | 0.99 | 0.09385 | -0.063 | 10.548
15.5 | 0.995 | 0.10594 | -0.056 | 9.391
16 | 1.138 | 0.05504 | -0.079 | 20.67
16.5 | 1.156 | 0.06362 | -0.079 | 18.169
17 | 1.188 | 0.05962 | -0.08 | 19.921
17.5 | 1.228 | 0.05935 | -0.082 | 20.688
18 | 1.264 | 0.05957 | -0.083 | 21.212
18.5 | 1.248 | 0.08609 | -0.079 | 14.492
19 | 1.186 | 0.1482 | -0.062 | 8.003
19.5 | 1.218 | 0.15534 | -0.064 | 7.84
20 | 1.252 | 0.15715 | -0.067 | 7.965

## 112. Re 10M Mach 0.50 (2)
BIGFOIL.COM POLAR EXPORT
NACA65-317 a=0.6
NACA65-317 a=0.6 |  |  |  | Cl Max: | 1.2986 | at alpha= | 12.5 | deg
XFOIL ncrit=9 |  |  |  | L/D Max: | 165.711 | at alpha= | 3 | deg
Re: | 10000000 |  |  | Cd Min: | 0.15891 | at alpha= | 17.5 | deg
Mach: | 0.5 |  |  | Cl=0 at alpha= | -2.2845 | deg
|  |  |  | @ Cl=0.1, Cd= | 0.0049727
|  |  |  | @ Cl=0.4, Cd= | 0.0038339
|  |  |  | @ Cl=0.6, Cd= | 0.0039979
alpha (deg) | Cl | Cd | Cm | Cl/Cd
-14 | -0.559 | 0.10146 | -0.0701 | -5.5096
-13.5 | -0.5816 | 0.08848 | -0.0788 | -6.5732
-13 | -0.6067 | 0.07482 | -0.0878 | -8.1088
-12.5 | -0.6332 | 0.06154 | -0.0977 | -10.2892
-12 | -0.6567 | 0.05105 | -0.1045 | -12.8639
-11.5 | -0.693 | 0.04142 | -0.1088 | -16.731
-11 | -0.7288 | 0.0334 | -0.1097 | -21.8204
-10.5 | -0.7524 | 0.02714 | -0.1077 | -27.7229
-10 | -0.7761 | 0.02158 | -0.1031 | -35.9639
-9.5 | -0.7914 | 0.01698 | -0.0961 | -46.6078
-9 | -0.7931 | 0.0136 | -0.0878 | -58.3162
-8.5 | -0.7852 | 0.01144 | -0.0782 | -68.6364
-8 | -0.7591 | 0.01024 | -0.0695 | -74.1309
-7.5 | -0.7066 | 0.00932 | -0.0648 | -75.8155
-7 | -0.6455 | 0.00865 | -0.0616 | -74.6243
-6.5 | -0.5812 | 0.00812 | -0.0593 | -71.5764
-6 | -0.5133 | 0.00771 | -0.0579 | -66.5759
-5.5 | -0.4446 | 0.00738 | -0.057 | -60.2439
-5 | -0.3753 | 0.00711 | -0.0565 | -52.7848
-4.5 | -0.3062 | 0.00681 | -0.0562 | -44.9633
-4 | -0.2364 | 0.0066 | -0.0563 | -35.8182
-3.5 | -0.1669 | 0.00638 | -0.0566 | -26.1599
-3 | -0.0971 | 0.00617 | -0.0572 | -15.7374
-2.5 | -0.0287 | 0.00591 | -0.0576 | -4.8562
-2 | 0.0379 | 0.00548 | -0.0581 | 6.9161
-1 | 0.1701 | 0.0044 | -0.0592 | 38.6591
-0.5 | 0.2363 | 0.00388 | -0.0599 | 60.9021
0 | 0.3081 | 0.00381 | -0.0613 | 80.8661
0.5 | 0.3801 | 0.00382 | -0.0627 | 99.5026
1 | 0.4515 | 0.00387 | -0.064 | 116.6667
1.5 | 0.5237 | 0.00392 | -0.0654 | 133.5969
2 | 0.5953 | 0.00399 | -0.0666 | 149.198
2.5 | 0.6665 | 0.00411 | -0.0676 | 162.1655
3 | 0.7341 | 0.00443 | -0.0679 | 165.7111
3.5 | 0.7785 | 0.00564 | -0.0643 | 138.0319
4 | 0.8126 | 0.00684 | -0.0589 | 118.8012
4.5 | 0.834 | 0.00776 | -0.0507 | 107.4742
5 | 0.8393 | 0.00913 | -0.0405 | 91.9277
5.5 | 0.8585 | 0.01066 | -0.0336 | 80.5347
6 | 0.8789 | 0.01243 | -0.0273 | 70.708
6.5 | 0.9151 | 0.0138 | -0.0232 | 66.3116
7 | 0.9546 | 0.01513 | -0.0196 | 63.0932
7.5 | 0.995 | 0.01651 | -0.0162 | 60.2665
8 | 1.0338 | 0.01803 | -0.0125 | 57.3378
8.5 | 1.0724 | 0.01964 | -0.0089 | 54.6029
9 | 1.1092 | 0.02146 | -0.0052 | 51.6869
9.5 | 1.1469 | 0.02337 | -0.0016 | 49.0757
10 | 1.1824 | 0.0255 | 0.0021 | 46.3686
10.5 | 1.2168 | 0.02783 | 0.0059 | 43.7226
11 | 1.2462 | 0.03056 | 0.0099 | 40.7788
11.5 | 1.2715 | 0.03369 | 0.0139 | 37.7412
12 | 1.2863 | 0.03757 | 0.0184 | 34.2374
12.5 | 1.2986 | 0.04419 | 0.0179 | 29.3867
13 | 1.2788 | 0.05084 | 0.0221 | 25.1534
13.5 | 1.2589 | 0.05837 | 0.0245 | 21.5676
14 | 1.2318 | 0.06752 | 0.0248 | 18.2435
14.5 | 1.1975 | 0.07851 | 0.0223 | 15.2528
15 | 1.1622 | 0.09095 | 0.0174 | 12.7784
15.5 | 1.131 | 0.1041 | 0.0105 | 10.8646
16 | 1.1042 | 0.11767 | 0.0024 | 9.3839
16.5 | 1.0797 | 0.13175 | -0.0068 | 8.1951
17 | 1.0606 | 0.1455 | -0.016 | 7.2893
17.5 | 1.0462 | 0.15891 | -0.0249 | 6.5836

## 113. Re 12M Mach 0.00 (1)
BIGFOIL.COM POLAR EXPORT
NACA65-317 a=0.6
NACA65-317 a=0.6 |  |  |  | Cl Max: | 1.458 | at alpha= | 13.5 | deg
JavaFoil+Calcfoil stall+Eppler ext transition |  |  |  | L/D Max: | 115.648 | at alpha= | 4 | deg
Re: | 12000000 |  |  | Cd Min: | 0.00463 | at alpha= | -0.5 | deg
Mach: | 0 |  |  | Cl=0 at alpha= | -2.121 | deg
|  |  |  | @ Cl=0.1, Cd= | 0.0048784
|  |  |  | @ Cl=0.4, Cd= | 0.0047945
|  |  |  | @ Cl=0.6, Cd= | 0.0057755
alpha (deg) | Cl | Cd | Cm | Cl/Cd
-20 | -0.811 | 0.14573 | -0.007 | -5.565
-19.5 | -0.834 | 0.13748 | -0.007 | -6.068
-19 | -0.868 | 0.11643 | -0.009 | -7.452
-18.5 | -0.894 | 0.10459 | -0.01 | -8.548
-18 | -0.936 | 0.08037 | -0.011 | -11.641
-17.5 | -0.991 | 0.05238 | -0.013 | -18.92
-17 | -1.03 | 0.03804 | -0.014 | -27.073
-16.5 | -1.053 | 0.03195 | -0.015 | -32.966
-16 | -1.07 | 0.02635 | -0.016 | -40.602
-15.5 | -1.083 | 0.02103 | -0.017 | -51.514
-15 | -1.087 | 0.01837 | -0.018 | -59.164
-14.5 | -1.084 | 0.01668 | -0.019 | -64.958
-14 | -1.077 | 0.01535 | -0.02 | -70.158
-13.5 | -1.065 | 0.01416 | -0.021 | -75.231
-13 | -1.05 | 0.01326 | -0.022 | -79.154
-12.5 | -1.03 | 0.01248 | -0.023 | -82.589
-12 | -1.007 | 0.01174 | -0.024 | -85.766
-11.5 | -0.98 | 0.01113 | -0.025 | -87.979
-11 | -0.948 | 0.01061 | -0.026 | -89.366
-10.5 | -0.914 | 0.01011 | -0.027 | -90.362
-10 | -0.874 | 0.00968 | -0.028 | -90.236
-9.5 | -0.831 | 0.0082 | -0.029 | -101.324
-9 | -0.788 | 0.00908 | -0.03 | -86.756
-8.5 | -0.739 | 0.00881 | -0.031 | -83.851
-8 | -0.687 | 0.00839 | -0.032 | -81.922
-7.5 | -0.634 | 0.00808 | -0.033 | -78.494
-7 | -0.58 | 0.00781 | -0.034 | -74.26
-6.5 | -0.524 | 0.00754 | -0.035 | -69.511
-6 | -0.467 | 0.00734 | -0.036 | -63.626
-5.5 | -0.409 | 0.00711 | -0.036 | -57.52
-5 | -0.35 | 0.00697 | -0.037 | -50.207
-4.5 | -0.29 | 0.00676 | -0.038 | -42.938
-4 | -0.23 | 0.00658 | -0.039 | -34.968
-3.5 | -0.169 | 0.00647 | -0.04 | -26.189
-3 | -0.108 | 0.00637 | -0.041 | -16.993
-2.5 | -0.047 | 0.00552 | -0.042 | -8.493
-2 | 0.015 | 0.00526 | -0.043 | 2.787
-1.5 | 0.076 | 0.00501 | -0.044 | 15.259
-1 | 0.138 | 0.00467 | -0.045 | 29.589
-0.5 | 0.2 | 0.00463 | -0.046 | 43.156
0 | 0.262 | 0.00467 | -0.047 | 56.024
0.5 | 0.323 | 0.00471 | -0.048 | 68.72
1 | 0.385 | 0.00478 | -0.049 | 80.587
1.5 | 0.447 | 0.00484 | -0.05 | 92.327
2 | 0.508 | 0.00498 | -0.051 | 102.14
2.5 | 0.57 | 0.00564 | -0.052 | 101.033
3 | 0.632 | 0.00592 | -0.053 | 106.672
3.5 | 0.69 | 0.00642 | -0.054 | 107.455
4 | 0.748 | 0.00647 | -0.055 | 115.648
4.5 | 0.804 | 0.0073 | -0.056 | 110.125
5 | 0.861 | 0.00782 | -0.056 | 110.142
5.5 | 0.915 | 0.0092 | -0.057 | 99.445
6 | 0.969 | 0.00967 | -0.058 | 100.255
6.5 | 1.023 | 0.01005 | -0.059 | 101.733
7 | 1.074 | 0.01046 | -0.06 | 102.72
7.5 | 1.123 | 0.01088 | -0.06 | 103.245
8 | 1.17 | 0.01137 | -0.061 | 102.931
8.5 | 1.215 | 0.01185 | -0.062 | 102.501
9 | 1.256 | 0.0124 | -0.063 | 101.34
9.5 | 1.295 | 0.01296 | -0.064 | 99.931
10 | 1.331 | 0.01357 | -0.064 | 98.109
10.5 | 1.363 | 0.01424 | -0.065 | 95.78
11 | 1.392 | 0.01496 | -0.066 | 93.06
11.5 | 1.417 | 0.01576 | -0.067 | 89.893
12 | 1.435 | 0.01657 | -0.067 | 86.556
12.5 | 1.447 | 0.0175 | -0.068 | 82.719
13 | 1.455 | 0.01839 | -0.069 | 79.131
13.5 | 1.458 | 0.01938 | -0.07 | 75.228
14 | 1.456 | 0.02069 | -0.07 | 70.386
14.5 | 1.451 | 0.02165 | -0.071 | 67.008
15 | 1.44 | 0.02301 | -0.072 | 62.589
15.5 | 1.425 | 0.02455 | -0.072 | 58.062
16 | 1.407 | 0.02612 | -0.073 | 53.85
16.5 | 1.38 | 0.02778 | -0.073 | 49.679
17 | 1.35 | 0.02957 | -0.074 | 45.671
17.5 | 1.315 | 0.0327 | -0.074 | 40.216
18 | 1.278 | 0.03589 | -0.074 | 35.604
18.5 | 1.24 | 0.03885 | -0.075 | 31.913

## 114. Re 12M Mach 0.00 (2)
BIGFOIL.COM POLAR EXPORT
NACA65-317 a=0.6
NACA65-317 a=0.6 |  |  |  | Cl Max: | 1.713 | at alpha= | 20 | deg
XFOIL ncrit=9 |  |  |  | L/D Max: | 137.282 | at alpha= | 2.5 | deg
Re: | 12000000 |  |  | Cd Min: | 0.04975 | at alpha= | 20 | deg
Mach: | 0 |  |  | Cl=0 at alpha= | -2.2197 | deg
|  |  |  | @ Cl=0.1, Cd= | 0.0045978
|  |  |  | @ Cl=0.4, Cd= | 0.0036458
|  |  |  | @ Cl=0.6, Cd= | 0.0048868
alpha (deg) | Cl | Cd | Cm | Cl/Cd
-20 | -1.5643 | 0.02862 | -0.073 | -54.6576
-19 | -1.5252 | 0.02429 | -0.0707 | -62.7913
-18.5 | -1.5042 | 0.02236 | -0.0692 | -67.2719
-18 | -1.4811 | 0.02065 | -0.0675 | -71.724
-17.5 | -1.4571 | 0.01907 | -0.0656 | -76.408
-17 | -1.4359 | 0.01746 | -0.063 | -82.2394
-16.5 | -1.4091 | 0.01626 | -0.0606 | -86.6605
-16 | -1.3833 | 0.0151 | -0.0578 | -91.6093
-15.5 | -1.356 | 0.01412 | -0.0549 | -96.034
-15 | -1.3273 | 0.0133 | -0.0517 | -99.797
-14.5 | -1.2982 | 0.01264 | -0.0481 | -102.7057
-14 | -1.2707 | 0.01211 | -0.0438 | -104.9298
-13.5 | -1.2283 | 0.01165 | -0.0421 | -105.4335
-13 | -1.1833 | 0.01118 | -0.0409 | -105.8408
-12.5 | -1.136 | 0.01076 | -0.0401 | -105.5762
-12 | -1.0875 | 0.01035 | -0.0394 | -105.0725
-11.5 | -1.0385 | 0.00988 | -0.0388 | -105.1113
-11 | -0.9883 | 0.00944 | -0.0384 | -104.6928
-10.5 | -0.9365 | 0.00906 | -0.0382 | -103.3664
-10 | -0.8835 | 0.00872 | -0.0382 | -101.3188
-9.5 | -0.8296 | 0.0084 | -0.0384 | -98.7619
-9 | -0.775 | 0.00813 | -0.0387 | -95.326
-8.5 | -0.7197 | 0.00787 | -0.039 | -91.4485
-8 | -0.6643 | 0.00757 | -0.0394 | -87.7543
-7.5 | -0.6087 | 0.0073 | -0.0398 | -83.3836
-7 | -0.5523 | 0.00706 | -0.0404 | -78.2295
-6.5 | -0.4952 | 0.00685 | -0.041 | -72.292
-6 | -0.4379 | 0.00667 | -0.0417 | -65.6522
-5.5 | -0.3806 | 0.00646 | -0.0424 | -58.9164
-5 | -0.3228 | 0.00627 | -0.0431 | -51.4833
-4.5 | -0.2648 | 0.00611 | -0.0439 | -43.3388
-4 | -0.2065 | 0.00595 | -0.0448 | -34.7059
-3.5 | -0.1482 | 0.00578 | -0.0457 | -25.6401
-3 | -0.0901 | 0.0056 | -0.0465 | -16.0893
-2.5 | -0.0324 | 0.00532 | -0.0473 | -6.0902
-2 | 0.0254 | 0.00503 | -0.0481 | 5.0497
-1.5 | 0.0828 | 0.00469 | -0.0489 | 17.6546
-1 | 0.1406 | 0.00438 | -0.0498 | 32.1005
-0.5 | 0.1964 | 0.00375 | -0.0505 | 52.3733
0 | 0.2549 | 0.00358 | -0.0515 | 71.2011
0.5 | 0.3146 | 0.0036 | -0.0526 | 87.3889
1 | 0.3744 | 0.00362 | -0.0538 | 103.4254
1.5 | 0.4339 | 0.00368 | -0.0549 | 117.9076
2 | 0.493 | 0.00375 | -0.0559 | 131.4667
2.5 | 0.5505 | 0.00401 | -0.0567 | 137.2818
3.5 | 0.6476 | 0.00573 | -0.0555 | 113.0192
4 | 0.6988 | 0.00627 | -0.0552 | 111.4514
5 | 0.7968 | 0.00737 | -0.0539 | 108.114
5.5 | 0.845 | 0.00786 | -0.053 | 107.5064
6 | 0.8922 | 0.00832 | -0.052 | 107.2356
6.5 | 0.9394 | 0.00871 | -0.051 | 107.853
7 | 0.9857 | 0.00907 | -0.0498 | 108.677
7.5 | 1.0298 | 0.0094 | -0.0481 | 109.5532
8 | 1.0579 | 0.0098 | -0.0434 | 107.949
8.5 | 1.0917 | 0.01029 | -0.0401 | 106.0933
9 | 1.1257 | 0.01087 | -0.0371 | 103.5603
9.5 | 1.1586 | 0.01156 | -0.0341 | 100.2249
10 | 1.1932 | 0.01225 | -0.0316 | 97.4041
10.5 | 1.2269 | 0.01302 | -0.0291 | 94.232
11 | 1.2582 | 0.01395 | -0.0265 | 90.1935
11.5 | 1.2888 | 0.01495 | -0.0238 | 86.2074
12 | 1.3204 | 0.01593 | -0.0215 | 82.8876
12.5 | 1.3498 | 0.01699 | -0.0189 | 79.4467
13 | 1.3896 | 0.01813 | -0.0188 | 76.6464
13.5 | 1.4193 | 0.01953 | -0.017 | 72.6728
14 | 1.4483 | 0.02105 | -0.0151 | 68.8029
14.5 | 1.4775 | 0.02266 | -0.0136 | 65.203
15 | 1.5065 | 0.02436 | -0.0122 | 61.8432
15.5 | 1.5358 | 0.02619 | -0.0112 | 58.6407
16 | 1.5647 | 0.02819 | -0.0105 | 55.5055
16.5 | 1.5973 | 0.03028 | -0.0106 | 52.751
17 | 1.6215 | 0.0327 | -0.0097 | 49.5872
17.5 | 1.6305 | 0.03504 | -0.0059 | 46.5325
18 | 1.645 | 0.03782 | -0.0039 | 43.4955
18.5 | 1.6633 | 0.04052 | -0.0026 | 41.0489
19 | 1.6821 | 0.04327 | -0.0015 | 38.8745
19.5 | 1.6998 | 0.04625 | -0.0007 | 36.7524
20 | 1.713 | 0.04975 | -0.0001 | 34.4322

## 115. Re 12M Mach 0.10 (1)
BIGFOIL.COM POLAR EXPORT
NACA65-317 a=0.6
NACA65-317 a=0.6 |  |  |  | Cl Max: | 1.446 | at alpha= | 13 | deg
JavaFoil+Calcfoil stall+Eppler ext transition |  |  |  | L/D Max: | 121.338 | at alpha= | 4 | deg
Re: | 12000000 |  |  | Cd Min: | 0.00465 | at alpha= | -1 | deg
Mach: | 0.1 |  |  | Cl=0 at alpha= | -2.121 | deg
|  |  |  | @ Cl=0.1, Cd= | 0.004889
|  |  |  | @ Cl=0.4, Cd= | 0.0047789
|  |  |  | @ Cl=0.6, Cd= | 0.0057924
alpha (deg) | Cl | Cd | Cm | Cl/Cd
-19.5 | -0.784 | 0.14353 | -0.007 | -5.465
-19 | -0.81 | 0.1356 | -0.008 | -5.97
-18.5 | -0.844 | 0.11644 | -0.009 | -7.244
-18 | -0.871 | 0.1055 | -0.01 | -8.256
-17.5 | -0.911 | 0.08378 | -0.011 | -10.872
-17 | -0.972 | 0.0528 | -0.014 | -18.403
-16.5 | -1.016 | 0.03647 | -0.015 | -27.866
-16 | -1.043 | 0.0276 | -0.016 | -37.806
-15.5 | -1.055 | 0.02358 | -0.017 | -44.737
-15 | -1.064 | 0.01983 | -0.018 | -53.664
-14.5 | -1.068 | 0.01701 | -0.019 | -62.801
-14 | -1.063 | 0.0158 | -0.02 | -67.275
-13.5 | -1.055 | 0.01452 | -0.021 | -72.637
-13 | -1.042 | 0.01354 | -0.022 | -76.953
-12.5 | -1.024 | 0.01271 | -0.023 | -80.58
-12 | -1.003 | 0.01193 | -0.024 | -84.066
-11.5 | -0.977 | 0.01132 | -0.025 | -86.32
-11 | -0.947 | 0.01075 | -0.026 | -88.131
-10.5 | -0.913 | 0.01021 | -0.027 | -89.449
-10 | -0.874 | 0.00978 | -0.028 | -89.456
-9.5 | -0.832 | 0.0094 | -0.029 | -88.565
-9 | -0.79 | 0.00919 | -0.03 | -85.965
-8.5 | -0.741 | 0.00882 | -0.031 | -83.995
-8 | -0.69 | 0.00846 | -0.032 | -81.478
-7.5 | -0.637 | 0.00819 | -0.033 | -77.747
-7 | -0.582 | 0.00789 | -0.034 | -73.752
-6.5 | -0.526 | 0.00762 | -0.035 | -69.086
-6 | -0.469 | 0.00733 | -0.036 | -64.032
-5.5 | -0.411 | 0.00716 | -0.037 | -57.392
-5 | -0.352 | 0.00696 | -0.038 | -50.558
-4.5 | -0.292 | 0.00683 | -0.039 | -42.738
-4 | -0.231 | 0.00661 | -0.04 | -34.974
-3.5 | -0.17 | 0.00653 | -0.041 | -26.064
-3 | -0.109 | 0.00637 | -0.042 | -17.071
-2.5 | -0.047 | 0.00553 | -0.043 | -8.52
-2 | 0.015 | 0.00527 | -0.043 | 2.797
-1.5 | 0.077 | 0.00503 | -0.044 | 15.279
-1 | 0.139 | 0.00465 | -0.045 | 29.901
-0.5 | 0.201 | 0.00468 | -0.046 | 42.973
0 | 0.263 | 0.00469 | -0.047 | 56.132
0.5 | 0.325 | 0.00472 | -0.048 | 68.835
1 | 0.387 | 0.00476 | -0.049 | 81.308
1.5 | 0.449 | 0.00485 | -0.05 | 92.593
2 | 0.511 | 0.00498 | -0.051 | 102.528
2.5 | 0.573 | 0.00564 | -0.052 | 101.579
3 | 0.635 | 0.00599 | -0.053 | 105.956
3.5 | 0.694 | 0.00646 | -0.054 | 107.428
4 | 0.751 | 0.00619 | -0.055 | 121.338
4.5 | 0.808 | 0.00735 | -0.056 | 109.972
5 | 0.865 | 0.00787 | -0.057 | 109.894
5.5 | 0.919 | 0.00926 | -0.057 | 99.203
6 | 0.974 | 0.00974 | -0.058 | 99.956
6.5 | 1.027 | 0.01012 | -0.059 | 101.465
7 | 1.078 | 0.01054 | -0.06 | 102.287
7.5 | 1.127 | 0.01097 | -0.061 | 102.736
8 | 1.174 | 0.01146 | -0.062 | 102.431
8.5 | 1.218 | 0.01198 | -0.062 | 101.68
9 | 1.26 | 0.01253 | -0.063 | 100.555
9.5 | 1.298 | 0.0131 | -0.064 | 99.057
10 | 1.333 | 0.01373 | -0.065 | 97.112
10.5 | 1.365 | 0.01441 | -0.066 | 94.703
11 | 1.392 | 0.01516 | -0.066 | 91.854
11.5 | 1.415 | 0.016 | -0.067 | 88.443
12 | 1.431 | 0.01684 | -0.068 | 84.97
12.5 | 1.441 | 0.01778 | -0.068 | 81.069
13 | 1.446 | 0.01871 | -0.069 | 77.313
13.5 | 1.446 | 0.01974 | -0.07 | 73.257
14 | 1.441 | 0.02111 | -0.071 | 68.272
14.5 | 1.431 | 0.02223 | -0.071 | 64.372
15 | 1.417 | 0.02374 | -0.072 | 59.683
15.5 | 1.398 | 0.02524 | -0.072 | 55.396
16 | 1.375 | 0.02687 | -0.073 | 51.177
16.5 | 1.343 | 0.02864 | -0.074 | 46.89
17 | 1.307 | 0.03105 | -0.074 | 42.078
17.5 | 1.267 | 0.0341 | -0.074 | 37.141
18 | 1.226 | 0.03669 | -0.075 | 33.407

## 116. Re 12M Mach 0.10 (2)
BIGFOIL.COM POLAR EXPORT
NACA65-317 a=0.6
NACA65-317 a=0.6 |  |  |  | Cl Max: | 1.708 | at alpha= | 20 | deg
XFOIL ncrit=9 |  |  |  | L/D Max: | 138.575 | at alpha= | 2.5 | deg
Re: | 12000000 |  |  | Cd Min: | 0.05236 | at alpha= | 20 | deg
Mach: | 0.1 |  |  | Cl=0 at alpha= | -2.222 | deg
|  |  |  | @ Cl=0.1, Cd= | 0.0046116
|  |  |  | @ Cl=0.4, Cd= | 0.0036471
|  |  |  | @ Cl=0.6, Cd= | 0.0047816
alpha (deg) | Cl | Cd | Cm | Cl/Cd
-20 | -1.5602 | 0.03072 | -0.0767 | -50.7878
-19.5 | -1.5443 | 0.02806 | -0.0757 | -55.0356
-19 | -1.5235 | 0.02586 | -0.0745 | -58.9134
-18.5 | -1.5035 | 0.0237 | -0.073 | -63.4388
-18 | -1.4813 | 0.02179 | -0.0713 | -67.9807
-17.5 | -1.4574 | 0.02007 | -0.0694 | -72.6158
-17 | -1.4349 | 0.0184 | -0.067 | -77.9837
-16.5 | -1.4085 | 0.01705 | -0.0646 | -82.61
-16 | -1.3834 | 0.01573 | -0.0617 | -87.9466
-15.5 | -1.3562 | 0.01464 | -0.0587 | -92.6366
-15 | -1.3278 | 0.01371 | -0.0555 | -96.849
-14.5 | -1.2978 | 0.01296 | -0.0521 | -100.1389
-14 | -1.2703 | 0.0123 | -0.0477 | -103.2764
-13.5 | -1.2345 | 0.01185 | -0.0446 | -104.1772
-13 | -1.1901 | 0.01135 | -0.043 | -104.8546
-12.5 | -1.1431 | 0.0109 | -0.0419 | -104.8716
-12 | -1.0943 | 0.01049 | -0.0411 | -104.3184
-11.5 | -1.0449 | 0.01002 | -0.0403 | -104.2814
-11 | -0.9947 | 0.00955 | -0.0397 | -104.1571
-10.5 | -0.9427 | 0.00916 | -0.0394 | -102.9148
-10 | -0.8895 | 0.00879 | -0.0392 | -101.1945
-9.5 | -0.8352 | 0.00847 | -0.0393 | -98.6068
-9 | -0.7802 | 0.00818 | -0.0394 | -95.379
-8 | -0.6686 | 0.00762 | -0.04 | -87.7428
-7.5 | -0.6125 | 0.00734 | -0.0404 | -83.4469
-7 | -0.5558 | 0.00709 | -0.0409 | -78.3921
-6.5 | -0.4983 | 0.00687 | -0.0414 | -72.5328
-6 | -0.4406 | 0.00669 | -0.0421 | -65.8595
-5.5 | -0.3828 | 0.00648 | -0.0428 | -59.0741
-5 | -0.3246 | 0.00628 | -0.0435 | -51.6879
-4.5 | -0.2662 | 0.00613 | -0.0443 | -43.4258
-4 | -0.2076 | 0.00596 | -0.0451 | -34.8322
-3.5 | -0.1489 | 0.0058 | -0.046 | -25.6724
-3 | -0.0904 | 0.00561 | -0.0468 | -16.1141
-2.5 | -0.0323 | 0.00534 | -0.0476 | -6.0487
-2 | 0.0258 | 0.00504 | -0.0484 | 5.119
-1.5 | 0.0834 | 0.0047 | -0.0492 | 17.7447
-1 | 0.1416 | 0.00439 | -0.0501 | 32.2551
-0.5 | 0.1977 | 0.00375 | -0.0508 | 52.72
0 | 0.2566 | 0.00359 | -0.0519 | 71.4763
0.5 | 0.3166 | 0.0036 | -0.053 | 87.9444
1 | 0.3768 | 0.00362 | -0.0541 | 104.0884
1.5 | 0.4367 | 0.00369 | -0.0552 | 118.3469
2 | 0.4962 | 0.00376 | -0.0563 | 131.9681
2.5 | 0.5543 | 0.004 | -0.0571 | 138.575
3 | 0.604 | 0.00485 | -0.0566 | 124.5361
3.5 | 0.6516 | 0.00573 | -0.0558 | 113.7173
4 | 0.7027 | 0.00629 | -0.0554 | 111.717
4.5 | 0.7529 | 0.00683 | -0.0549 | 110.2343
5 | 0.8006 | 0.0074 | -0.0539 | 108.1892
5.5 | 0.8484 | 0.00791 | -0.0529 | 107.2566
6 | 0.8955 | 0.00838 | -0.0517 | 106.8616
6.5 | 0.9426 | 0.00876 | -0.0506 | 107.6027
7 | 0.9883 | 0.00913 | -0.0492 | 108.2475
7.5 | 1.0266 | 0.00944 | -0.0462 | 108.75
8 | 1.056 | 0.00993 | -0.0418 | 106.3444
8.5 | 1.091 | 0.01045 | -0.0387 | 104.4019
9 | 1.1252 | 0.01107 | -0.0357 | 101.6441
9.5 | 1.1586 | 0.01179 | -0.0328 | 98.2697
10 | 1.1939 | 0.01251 | -0.0303 | 95.4357
10.5 | 1.2275 | 0.01333 | -0.0277 | 92.0855
11 | 1.2586 | 0.01432 | -0.025 | 87.8911
11.5 | 1.2896 | 0.01535 | -0.0224 | 84.013
12 | 1.3216 | 0.01637 | -0.02 | 80.733
12.5 | 1.351 | 0.01746 | -0.0173 | 77.3769
13 | 1.3914 | 0.01871 | -0.0174 | 74.3666
13.5 | 1.4208 | 0.02021 | -0.0154 | 70.3018
14 | 1.4498 | 0.02185 | -0.0136 | 66.3524
14.5 | 1.48 | 0.02352 | -0.0122 | 62.9252
15 | 1.5108 | 0.02525 | -0.011 | 59.8337
15.5 | 1.545 | 0.02715 | -0.0108 | 56.9061
16 | 1.5766 | 0.0294 | -0.0108 | 53.6259
16.5 | 1.6014 | 0.03173 | -0.0096 | 50.4696
17 | 1.622 | 0.03421 | -0.0079 | 47.413
17.5 | 1.6299 | 0.03663 | -0.0038 | 44.4963
18 | 1.6458 | 0.03931 | -0.0018 | 41.8672
18.5 | 1.6645 | 0.04207 | -0.0005 | 39.565
19 | 1.6815 | 0.04516 | 0.0006 | 37.2343
19.5 | 1.6971 | 0.04851 | 0.0014 | 34.9845
20 | 1.708 | 0.05236 | 0.0021 | 32.6203

## 117. Re 12M Mach 0.25 (1)
BIGFOIL.COM POLAR EXPORT
NACA65-317 a=0.6
NACA65-317 a=0.6 |  |  |  | Cl Max: | 1.393 | at alpha= | 11.5 | deg
JavaFoil+Calcfoil stall+Eppler ext transition |  |  |  | L/D Max: | 120.348 | at alpha= | 3.5 | deg
Re: | 12000000 |  |  | Cd Min: | 0.0047 | at alpha= | -1 | deg
Mach: | 0.25 |  |  | Cl=0 at alpha= | -2.1191 | deg
|  |  |  | @ Cl=0.1, Cd= | 0.0049419
|  |  |  | @ Cl=0.4, Cd= | 0.0048332
|  |  |  | @ Cl=0.6, Cd= | 0.0058341
alpha (deg) | Cl | Cd | Cm | Cl/Cd
-17.5 | -0.587 | 0.13716 | -0.008 | -4.277
-17 | -0.64 | 0.12975 | -0.008 | -4.934
-16.5 | -0.691 | 0.11803 | -0.009 | -5.852
-16 | -0.728 | 0.10996 | -0.01 | -6.624
-15.5 | -0.764 | 0.09594 | -0.012 | -7.959
-15 | -0.806 | 0.07583 | -0.014 | -10.627
-14.5 | -0.902 | 0.03097 | -0.019 | -29.121
-14 | -0.94 | 0.02201 | -0.02 | -42.694
-13.5 | -0.962 | 0.01765 | -0.021 | -54.507
-13 | -0.97 | 0.01583 | -0.022 | -61.273
-12.5 | -0.972 | 0.0143 | -0.024 | -67.956
-12 | -0.965 | 0.0132 | -0.025 | -73.077
-11.5 | -0.951 | 0.01232 | -0.026 | -77.21
-11 | -0.932 | 0.0116 | -0.027 | -80.3
-10.5 | -0.906 | 0.01097 | -0.028 | -82.593
-10 | -0.873 | 0.01038 | -0.029 | -84.103
-9.5 | -0.835 | 0.00993 | -0.03 | -84.105
-9 | -0.793 | 0.00941 | -0.031 | -84.301
-8.5 | -0.749 | 0.00842 | -0.032 | -88.903
-8 | -0.701 | 0.00884 | -0.033 | -79.366
-7.5 | -0.649 | 0.00844 | -0.034 | -76.902
-7 | -0.595 | 0.00815 | -0.035 | -72.979
-6.5 | -0.538 | 0.00787 | -0.036 | -68.416
-6 | -0.48 | 0.00754 | -0.037 | -63.728
-5.5 | -0.421 | 0.00729 | -0.038 | -57.759
-5 | -0.361 | 0.00707 | -0.039 | -50.986
-4.5 | -0.299 | 0.00693 | -0.04 | -43.223
-4 | -0.237 | 0.00672 | -0.041 | -35.32
-3.5 | -0.175 | 0.00656 | -0.042 | -26.649
-3 | -0.112 | 0.00647 | -0.043 | -17.265
-2.5 | -0.048 | 0.00563 | -0.044 | -8.598
-2 | 0.015 | 0.00531 | -0.045 | 2.851
-1.5 | 0.079 | 0.00506 | -0.046 | 15.593
-1 | 0.143 | 0.0047 | -0.047 | 30.376
-0.5 | 0.206 | 0.0047 | -0.048 | 43.956
0 | 0.27 | 0.00473 | -0.049 | 57.168
0.5 | 0.334 | 0.00476 | -0.05 | 70.245
1 | 0.398 | 0.00483 | -0.051 | 82.318
1.5 | 0.461 | 0.00493 | -0.052 | 93.643
2 | 0.525 | 0.00502 | -0.053 | 104.53
2.5 | 0.589 | 0.00578 | -0.054 | 101.847
3 | 0.652 | 0.00609 | -0.055 | 107.056
3.5 | 0.71 | 0.0059 | -0.056 | 120.348
4 | 0.769 | 0.00701 | -0.056 | 109.76
4.5 | 0.828 | 0.00759 | -0.057 | 109
5 | 0.885 | 0.00818 | -0.058 | 108.201
5.5 | 0.94 | 0.00964 | -0.059 | 97.56
6 | 0.996 | 0.01014 | -0.06 | 98.255
6.5 | 1.05 | 0.0106 | -0.06 | 99.105
7 | 1.101 | 0.01106 | -0.061 | 99.583
7.5 | 1.15 | 0.01155 | -0.062 | 99.55
8 | 1.195 | 0.01208 | -0.063 | 98.931
8.5 | 1.237 | 0.01268 | -0.064 | 97.551
9 | 1.275 | 0.01328 | -0.065 | 96.063
9.5 | 1.31 | 0.01396 | -0.066 | 93.807
10 | 1.339 | 0.01473 | -0.066 | 90.863
10.5 | 1.363 | 0.01556 | -0.067 | 87.594
11 | 1.381 | 0.01646 | -0.068 | 83.917
11.5 | 1.393 | 0.01743 | -0.069 | 79.945
12 | 1.393 | 0.01849 | -0.069 | 75.324
12.5 | 1.385 | 0.01959 | -0.07 | 70.695
13 | 1.368 | 0.02099 | -0.071 | 65.147
13.5 | 1.343 | 0.02219 | -0.071 | 60.536
14 | 1.309 | 0.02401 | -0.072 | 54.517
14.5 | 1.267 | 0.02577 | -0.073 | 49.16
15 | 1.216 | 0.0281 | -0.073 | 43.29
15.5 | 1.158 | 0.03109 | -0.074 | 37.239
16 | 1.087 | 0.03634 | -0.073 | 29.895
16.5 | 0.988 | 0.04912 | -0.072 | 20.118

## 118. Re 12M Mach 0.25 (2)
BIGFOIL.COM POLAR EXPORT
NACA65-317 a=0.6
NACA65-317 a=0.6 |  |  |  | Cl Max: | 1.6797 | at alpha= | 20 | deg
XFOIL ncrit=9 |  |  |  | L/D Max: | 144.347 | at alpha= | 2.5 | deg
Re: | 12000000 |  |  | Cd Min: | 0.06773 | at alpha= | 20 | deg
Mach: | 0.25 |  |  | Cl=0 at alpha= | -2.232 | deg
|  |  |  | @ Cl=0.1, Cd= | 0.0046833
|  |  |  | @ Cl=0.4, Cd= | 0.0036407
|  |  |  | @ Cl=0.6, Cd= | 0.0043902
alpha (deg) | Cl | Cd | Cm | Cl/Cd
-20 | -1.4786 | 0.04953 | -0.0916 | -29.8526
-19.5 | -1.4841 | 0.04345 | -0.0927 | -34.1565
-19 | -1.4688 | 0.03945 | -0.0927 | -37.2319
-18.5 | -1.4665 | 0.03475 | -0.0922 | -42.2014
-18 | -1.4537 | 0.03111 | -0.0911 | -46.7277
-17.5 | -1.4388 | 0.02789 | -0.0895 | -51.5884
-17 | -1.4193 | 0.02519 | -0.0874 | -56.3438
-16.5 | -1.4018 | 0.02254 | -0.0848 | -62.1917
-16 | -1.373 | 0.02069 | -0.0824 | -66.3606
-15.5 | -1.3542 | 0.01848 | -0.0789 | -73.2792
-15 | -1.3282 | 0.01679 | -0.0754 | -79.1066
-14.5 | -1.2986 | 0.01544 | -0.0719 | -84.1062
-14 | -1.2681 | 0.01425 | -0.068 | -88.9895
-13.5 | -1.2347 | 0.01333 | -0.0641 | -92.6257
-13 | -1.2031 | 0.01248 | -0.0596 | -96.4022
-12.5 | -1.1734 | 0.01187 | -0.0542 | -98.8543
-12 | -1.1287 | 0.01129 | -0.0513 | -99.9734
-11.5 | -1.0788 | 0.01078 | -0.0494 | -100.0742
-11 | -1.0273 | 0.01029 | -0.0478 | -99.8348
-10.5 | -0.9753 | 0.00974 | -0.0463 | -100.1335
-10 | -0.9212 | 0.00926 | -0.0452 | -99.4816
-9.5 | -0.8655 | 0.00885 | -0.0445 | -97.7966
-9 | -0.8086 | 0.00849 | -0.044 | -95.2415
-8.5 | -0.7507 | 0.00816 | -0.0437 | -91.9975
-8 | -0.6922 | 0.00786 | -0.0437 | -88.0662
-7.5 | -0.6337 | 0.00757 | -0.0436 | -83.712
-7 | -0.5748 | 0.00726 | -0.0438 | -79.1736
-6.5 | -0.5153 | 0.00701 | -0.044 | -73.5093
-6 | -0.4553 | 0.00681 | -0.0445 | -66.8576
-5.5 | -0.3951 | 0.00659 | -0.045 | -59.9545
-5 | -0.3349 | 0.00638 | -0.0456 | -52.4922
-4.5 | -0.2743 | 0.00622 | -0.0462 | -44.0997
-4 | -0.2136 | 0.00602 | -0.047 | -35.4817
-3.5 | -0.1528 | 0.00587 | -0.0478 | -26.0307
-3 | -0.0921 | 0.00569 | -0.0486 | -16.1863
-2.5 | -0.032 | 0.0054 | -0.0494 | -5.9259
-2 | 0.0277 | 0.00511 | -0.0501 | 5.4207
-1.5 | 0.0872 | 0.00476 | -0.0509 | 18.3193
-1 | 0.1473 | 0.0044 | -0.0518 | 33.4773
-0.5 | 0.2048 | 0.00374 | -0.0525 | 54.7594
0 | 0.2661 | 0.0036 | -0.0536 | 73.9167
0.5 | 0.3282 | 0.00361 | -0.0548 | 90.9141
1 | 0.3905 | 0.00363 | -0.056 | 107.5758
1.5 | 0.4525 | 0.0037 | -0.0571 | 122.2973
2 | 0.5141 | 0.00378 | -0.0582 | 136.0053
2.5 | 0.5745 | 0.00398 | -0.059 | 144.3467
3 | 0.6261 | 0.00481 | -0.0585 | 130.1663
3.5 | 0.6732 | 0.00578 | -0.0572 | 116.4706
4 | 0.7243 | 0.00638 | -0.0564 | 113.5266
4.5 | 0.7735 | 0.00701 | -0.0553 | 110.3424
5 | 0.8207 | 0.00761 | -0.0537 | 107.8449
5.5 | 0.8663 | 0.00818 | -0.0518 | 105.9046
6 | 0.9105 | 0.0087 | -0.0496 | 104.6552
6.5 | 0.9494 | 0.00908 | -0.0462 | 104.5595
7 | 0.9803 | 0.00958 | -0.0415 | 102.3278
7.5 | 1.0162 | 0.01015 | -0.038 | 100.1182
8 | 1.0522 | 0.01081 | -0.0347 | 97.3358
8.5 | 1.0892 | 0.01153 | -0.0318 | 94.4666
9 | 1.1241 | 0.01238 | -0.0287 | 90.7997
9.5 | 1.1599 | 0.01327 | -0.0259 | 87.4077
10 | 1.1949 | 0.01425 | -0.0231 | 83.8526
10.5 | 1.2279 | 0.01537 | -0.0202 | 79.8894
11 | 1.2599 | 0.01659 | -0.0173 | 75.9433
11.5 | 1.2928 | 0.01781 | -0.0146 | 72.5884
12 | 1.324 | 0.01914 | -0.0118 | 69.1745
12.5 | 1.3504 | 0.0206 | -0.0083 | 65.5534
13.5 | 1.4463 | 0.02433 | -0.0109 | 59.4451
14 | 1.4813 | 0.02625 | -0.0096 | 56.4305
14.5 | 1.5116 | 0.02846 | -0.008 | 53.1131
15 | 1.5392 | 0.0308 | -0.0061 | 49.974
15.5 | 1.5633 | 0.03344 | -0.0041 | 46.7494
16 | 1.5837 | 0.03624 | -0.0017 | 43.7003
16.5 | 1.6015 | 0.03922 | 0.0008 | 40.8338
17 | 1.6074 | 0.042 | 0.0055 | 38.2714
17.5 | 1.6261 | 0.04503 | 0.0076 | 36.1115
18 | 1.6422 | 0.04862 | 0.0092 | 33.7762
18.5 | 1.6552 | 0.05269 | 0.0104 | 31.4139
19 | 1.6654 | 0.05728 | 0.0112 | 29.0747
19.5 | 1.6735 | 0.0623 | 0.0115 | 26.862
20 | 1.6797 | 0.06773 | 0.0114 | 24.7999

## 119. Re 12M Mach 0.50 (1)
BIGFOIL.COM POLAR EXPORT
NACA65-317 a=0.6
NACA65-317 a=0.6 |  |  |  | Cl Max: | 1.239 | at alpha= | 20 | deg
JavaFoil+Calcfoil stall+Eppler ext transition |  |  |  | L/D Max: | 108.69 | at alpha= | 2 | deg
Re: | 12000000 |  |  | Cd Min: | 0.00487 | at alpha= | -1 | deg
Mach: | 0.5 |  |  | Cl=0 at alpha= | -2.1197 | deg
|  |  |  | @ Cl=0.1, Cd= | 0.0052033
|  |  |  | @ Cl=0.4, Cd= | 0.005065
|  |  |  | @ Cl=0.6, Cd= | 0.0055576
alpha (deg) | Cl | Cd | Cm | Cl/Cd
-20 | -1.01 | 0.15492 | -0.008 | -6.521
-19.5 | -0.98 | 0.15043 | -0.008 | -6.516
-19 | -0.951 | 0.14522 | -0.009 | -6.549
-18.5 | -0.922 | 0.14186 | -0.009 | -6.497
-18 | -0.896 | 0.13618 | -0.01 | -6.578
-17.5 | -0.874 | 0.12095 | -0.011 | -7.225
-17 | -0.842 | 0.11815 | -0.011 | -7.127
-16.5 | -0.81 | 0.11711 | -0.011 | -6.916
-16 | -0.782 | 0.1108 | -0.011 | -7.055
-15.5 | -0.755 | 0.1119 | -0.012 | -6.75
-15 | -0.728 | 0.1041 | -0.013 | -6.996
-14.5 | -0.7 | 0.0984 | -0.013 | -7.111
-14 | -0.684 | 0.08098 | -0.016 | -8.443
-13.5 | -0.694 | 0.04985 | -0.021 | -13.914
-13 | -0.613 | 0.09287 | -0.014 | -6.598
-12.5 | -0.586 | 0.08342 | -0.015 | -7.025
-12 | -0.565 | 0.07145 | -0.018 | -7.903
-11.5 | -0.615 | 0.02183 | -0.027 | -28.151
-11 | -0.595 | 0.01685 | -0.029 | -35.291
-10.5 | -0.566 | 0.01481 | -0.03 | -38.243
-10 | -0.444 | 0.06641 | -0.016 | -6.683
-9.5 | -0.42 | 0.05682 | -0.02 | -7.393
-9 | -0.466 | 0.01352 | -0.033 | -34.498
-8.5 | -0.629 | 0.01201 | -0.035 | -52.407
-8 | -0.671 | 0.01089 | -0.036 | -61.555
-7.5 | -0.657 | 0.01001 | -0.037 | -65.644
-7 | -0.622 | 0.00941 | -0.038 | -66.059
-6.5 | -0.575 | 0.00901 | -0.04 | -63.829
-6 | -0.521 | 0.00791 | -0.041 | -65.857
-5.5 | -0.463 | 0.00826 | -0.042 | -56.027
-5 | -0.399 | 0.00787 | -0.043 | -50.628
-4.5 | -0.332 | 0.00751 | -0.044 | -44.248
-4 | -0.264 | 0.00724 | -0.045 | -36.451
-3.5 | -0.195 | 0.00705 | -0.047 | -27.633
-3 | -0.125 | 0.00686 | -0.048 | -18.165
-2.5 | -0.054 | 0.00606 | -0.049 | -8.922
-2 | 0.017 | 0.00562 | -0.05 | 3.009
-1.5 | 0.088 | 0.00527 | -0.051 | 16.753
-1 | 0.16 | 0.00487 | -0.052 | 32.789
-0.5 | 0.231 | 0.00489 | -0.053 | 47.241
0 | 0.302 | 0.00497 | -0.054 | 60.867
0.5 | 0.373 | 0.00502 | -0.056 | 74.394
1 | 0.445 | 0.00514 | -0.057 | 86.437
1.5 | 0.516 | 0.00527 | -0.058 | 97.817
2 | 0.587 | 0.0054 | -0.059 | 108.69
2.5 | 0.653 | 0.0062 | -0.06 | 105.342
3 | 0.722 | 0.00665 | -0.061 | 108.585
3.5 | 0.785 | 0.00736 | -0.061 | 106.555
4 | 0.85 | 0.0081 | -0.062 | 104.831
4.5 | 0.913 | 0.00896 | -0.063 | 101.853
5 | 0.973 | 0.01095 | -0.064 | 88.811
5.5 | 1.032 | 0.01167 | -0.065 | 88.479
6 | 1.089 | 0.01234 | -0.066 | 88.231
6.5 | 1.141 | 0.01304 | -0.067 | 87.484
7 | 1.184 | 0.01381 | -0.068 | 85.768
7.5 | 1.217 | 0.0147 | -0.069 | 82.779
8 | 1.232 | 0.01566 | -0.07 | 78.694
8.5 | 1.219 | 0.01696 | -0.071 | 71.889
9 | 1.139 | 0.01857 | -0.071 | 61.344
9.5 | 0.775 | 0.02088 | -0.072 | 37.128
10 | 0.808 | 0.02075 | -0.073 | 38.955
10.5 | 0.839 | 0.0226 | -0.074 | 37.121
11 | 0.867 | 0.02533 | -0.074 | 34.235
11.5 | 0.776 | 0.07224 | -0.051 | 10.738
12 | 0.93 | 0.02685 | -0.076 | 34.646
12.5 | 0.958 | 0.02988 | -0.077 | 32.056
13 | 0.976 | 0.03618 | -0.076 | 26.989
13.5 | 1.019 | 0.0319 | -0.078 | 31.939
14 | 1.042 | 0.03664 | -0.079 | 28.44
14.5 | 1.061 | 0.04367 | -0.078 | 24.306
15 | 1.035 | 0.07051 | -0.072 | 14.682
15.5 | 1.113 | 0.04877 | -0.079 | 22.821
16 | 1.149 | 0.04937 | -0.08 | 23.275
16.5 | 1.167 | 0.05737 | -0.08 | 20.35
17 | 1.074 | 0.12727 | -0.058 | 8.439
17.5 | 1.136 | 0.10928 | -0.068 | 10.398
18 | 1.164 | 0.11615 | -0.069 | 10.02
18.5 | 1.161 | 0.14588 | -0.062 | 7.96
19 | 1.182 | 0.1594 | -0.061 | 7.415
19.5 | 1.208 | 0.17526 | -0.061 | 6.892
20 | 1.239 | 0.17787 | -0.063 | 6.967

## 120. Re 12M Mach 0.50 (2)
BIGFOIL.COM POLAR EXPORT
NACA65-317 a=0.6
NACA65-317 a=0.6 |  |  |  | Cl Max: | 1.3135 | at alpha= | 13 | deg
XFOIL ncrit=9 |  |  |  | L/D Max: | 165.484 | at alpha= | 2.5 | deg
Re: | 12000000 |  |  | Cd Min: | 0.16976 | at alpha= | 18 | deg
Mach: | 0.5 |  |  | Cl=0 at alpha= | -2.2836 | deg
|  |  |  | @ Cl=0.1, Cd= | 0.0049833
|  |  |  | @ Cl=0.4, Cd= | 0.0037227
|  |  |  | @ Cl=0.6, Cd= | 0.0039172
alpha (deg) | Cl | Cd | Cm | Cl/Cd
-14 | -0.5788 | 0.09827 | -0.0727 | -5.8899
-13.5 | -0.5992 | 0.08575 | -0.081 | -6.9878
-13 | -0.6187 | 0.07274 | -0.0897 | -8.5056
-12.5 | -0.6436 | 0.06005 | -0.0992 | -10.7177
-12 | -0.668 | 0.04978 | -0.1056 | -13.419
-11.5 | -0.7035 | 0.04044 | -0.1094 | -17.3961
-11 | -0.7431 | 0.03228 | -0.1101 | -23.0204
-10.5 | -0.7755 | 0.02568 | -0.1076 | -30.1986
-10 | -0.7982 | 0.02037 | -0.1023 | -39.1851
-9.5 | -0.8119 | 0.01599 | -0.0949 | -50.7755
-9 | -0.8133 | 0.01285 | -0.086 | -63.2918
-8.5 | -0.8087 | 0.01092 | -0.0752 | -74.0568
-8 | -0.7725 | 0.00974 | -0.0679 | -79.3121
-7.5 | -0.7163 | 0.0089 | -0.0636 | -80.4831
-7 | -0.6522 | 0.00834 | -0.0607 | -78.2014
-6.5 | -0.5858 | 0.00784 | -0.0587 | -74.7194
-6 | -0.5175 | 0.00745 | -0.0573 | -69.4631
-5.5 | -0.4482 | 0.00715 | -0.0565 | -62.6853
-5 | -0.378 | 0.00687 | -0.0561 | -55.0218
-4.5 | -0.3085 | 0.00662 | -0.0559 | -46.6012
-4 | -0.2384 | 0.0064 | -0.056 | -37.25
-3.5 | -0.1683 | 0.00618 | -0.0564 | -27.233
-3 | -0.0984 | 0.006 | -0.057 | -16.4
-2.5 | -0.0291 | 0.00578 | -0.0576 | -5.0346
-1.5 | 0.1054 | 0.00495 | -0.0587 | 21.2929
-1 | 0.1726 | 0.00453 | -0.0595 | 38.1015
-0.5 | 0.2377 | 0.0038 | -0.0601 | 62.5526
0 | 0.3089 | 0.00369 | -0.0615 | 83.7127
0.5 | 0.3805 | 0.00372 | -0.0628 | 102.2849
1 | 0.4526 | 0.00373 | -0.0642 | 121.3405
1.5 | 0.5242 | 0.00381 | -0.0655 | 137.5853
2 | 0.5957 | 0.00391 | -0.0667 | 152.3529
2.5 | 0.6669 | 0.00403 | -0.0677 | 165.4839
3 | 0.7296 | 0.00457 | -0.0672 | 159.6499
4 | 0.8067 | 0.00695 | -0.0579 | 116.0719
4.5 | 0.8312 | 0.00774 | -0.0502 | 107.3902
5 | 0.8396 | 0.00904 | -0.0405 | 92.8761
5.5 | 0.8625 | 0.01045 | -0.034 | 82.5359
6 | 0.8873 | 0.01204 | -0.0282 | 73.696
6.5 | 0.9269 | 0.01325 | -0.0245 | 69.9547
7 | 0.9673 | 0.01454 | -0.0209 | 66.5268
7.5 | 1.0068 | 0.01592 | -0.0172 | 63.2412
8 | 1.0477 | 0.01735 | -0.0137 | 60.3862
8.5 | 1.0854 | 0.01898 | -0.0099 | 57.1865
9 | 1.1242 | 0.02069 | -0.0063 | 54.3354
9.5 | 1.1625 | 0.02254 | -0.0026 | 51.575
10 | 1.1986 | 0.02462 | 0.0012 | 48.684
10.5 | 1.2331 | 0.02691 | 0.0051 | 45.8231
11 | 1.2638 | 0.02956 | 0.0091 | 42.7537
11.5 | 1.2912 | 0.03256 | 0.0132 | 39.656
12 | 1.3064 | 0.0365 | 0.0176 | 35.7918
12.5 | 1.3038 | 0.04169 | 0.0222 | 31.2737
13 | 1.3135 | 0.05175 | 0.0158 | 25.3816
14.5 | 1.2082 | 0.07725 | 0.0231 | 15.6401
15 | 1.174 | 0.08945 | 0.0185 | 13.1247
15.5 | 1.1426 | 0.10249 | 0.0118 | 11.1484
16 | 1.1162 | 0.1159 | 0.0039 | 9.6307
16.5 | 1.0917 | 0.12988 | -0.0051 | 8.4055
17 | 1.0727 | 0.14354 | -0.0143 | 7.4732
17.5 | 1.0586 | 0.1568 | -0.0232 | 6.7513
18 | 1.0473 | 0.16976 | -0.0318 | 6.1693

## 121. Re 14M Mach 0.00 (1)
BIGFOIL.COM POLAR EXPORT
NACA65-317 a=0.6
NACA65-317 a=0.6 |  |  |  | Cl Max: | 1.46 | at alpha= | 13.5 | deg
JavaFoil+Calcfoil stall+Eppler ext transition |  |  |  | L/D Max: | 113.904 | at alpha= | 4 | deg
Re: | 14000000 |  |  | Cd Min: | 0.00469 | at alpha= | 0 | deg
Mach: | 0 |  |  | Cl=0 at alpha= | -2.121 | deg
|  |  |  | @ Cl=0.1, Cd= | 0.005091
|  |  |  | @ Cl=0.4, Cd= | 0.0048236
|  |  |  | @ Cl=0.6, Cd= | 0.0059681
alpha (deg) | Cl | Cd | Cm | Cl/Cd
-20 | -0.813 | 0.14242 | -0.007 | -5.709
-19.5 | -0.836 | 0.13408 | -0.007 | -6.238
-19 | -0.859 | 0.12519 | -0.008 | -6.865
-18.5 | -0.904 | 0.09541 | -0.01 | -9.471
-18 | -0.963 | 0.06104 | -0.012 | -15.777
-17.5 | -0.966 | 0.06697 | -0.012 | -14.427
-17 | -1.03 | 0.03779 | -0.014 | -27.256
-16.5 | -1.059 | 0.02948 | -0.015 | -35.925
-16 | -1.073 | 0.02527 | -0.016 | -42.447
-15.5 | -1.084 | 0.02078 | -0.017 | -52.155
-15 | -1.087 | 0.01802 | -0.018 | -60.344
-14.5 | -1.086 | 0.01608 | -0.019 | -67.507
-14 | -1.079 | 0.01476 | -0.02 | -73.088
-13.5 | -1.067 | 0.01374 | -0.021 | -77.671
-13 | -1.052 | 0.0128 | -0.022 | -82.156
-12.5 | -1.032 | 0.01207 | -0.023 | -85.528
-12 | -1.009 | 0.01137 | -0.024 | -88.727
-11.5 | -0.981 | 0.0108 | -0.025 | -90.84
-11 | -0.95 | 0.0103 | -0.026 | -92.161
-10.5 | -0.915 | 0.00987 | -0.027 | -92.706
-10 | -0.875 | 0.00942 | -0.028 | -92.886
-9.5 | -0.835 | 0.00925 | -0.029 | -90.318
-9 | -0.788 | 0.00887 | -0.03 | -88.807
-8.5 | -0.739 | 0.00851 | -0.031 | -86.742
-8 | -0.687 | 0.00821 | -0.032 | -83.695
-7.5 | -0.634 | 0.00792 | -0.033 | -80.057
-7 | -0.58 | 0.00765 | -0.034 | -75.783
-6.5 | -0.524 | 0.00742 | -0.035 | -70.624
-6 | -0.467 | 0.00714 | -0.036 | -65.421
-5.5 | -0.409 | 0.00698 | -0.036 | -58.587
-5 | -0.35 | 0.00678 | -0.037 | -51.603
-4.5 | -0.29 | 0.00667 | -0.038 | -43.519
-4 | -0.23 | 0.00648 | -0.039 | -35.527
-3.5 | -0.169 | 0.00639 | -0.04 | -26.504
-3 | -0.108 | 0.00629 | -0.041 | -17.206
-2.5 | -0.047 | 0.00557 | -0.042 | -8.416
-2 | 0.015 | 0.00534 | -0.043 | 2.745
-1.5 | 0.076 | 0.00518 | -0.044 | 14.756
-1 | 0.138 | 0.00495 | -0.045 | 27.904
-0.5 | 0.2 | 0.00486 | -0.046 | 41.108
0 | 0.262 | 0.00469 | -0.047 | 55.828
0.5 | 0.323 | 0.00473 | -0.048 | 68.347
1 | 0.385 | 0.00478 | -0.049 | 80.61
1.5 | 0.447 | 0.00496 | -0.05 | 90.06
2 | 0.508 | 0.0055 | -0.051 | 92.439
2.5 | 0.57 | 0.00576 | -0.052 | 99.007
3 | 0.632 | 0.00619 | -0.053 | 101.994
3.5 | 0.69 | 0.00658 | -0.054 | 104.877
4 | 0.748 | 0.00657 | -0.055 | 113.904
4.5 | 0.805 | 0.00735 | -0.056 | 109.419
5 | 0.861 | 0.00783 | -0.056 | 110.011
5.5 | 0.916 | 0.00898 | -0.057 | 101.924
6 | 0.971 | 0.00942 | -0.058 | 103.079
6.5 | 1.024 | 0.0098 | -0.059 | 104.497
7 | 1.075 | 0.01018 | -0.06 | 105.646
7.5 | 1.124 | 0.01061 | -0.06 | 106.02
8 | 1.171 | 0.01105 | -0.061 | 105.975
8.5 | 1.216 | 0.01152 | -0.062 | 105.604
9 | 1.258 | 0.01204 | -0.063 | 104.457
9.5 | 1.297 | 0.01259 | -0.064 | 103.007
10 | 1.332 | 0.01318 | -0.065 | 101.106
10.5 | 1.365 | 0.01388 | -0.065 | 98.322
11 | 1.394 | 0.01459 | -0.066 | 95.521
11.5 | 1.419 | 0.01529 | -0.067 | 92.775
12 | 1.436 | 0.01609 | -0.068 | 89.236
12.5 | 1.449 | 0.01697 | -0.068 | 85.396
13 | 1.457 | 0.01783 | -0.069 | 81.711
13.5 | 1.46 | 0.01888 | -0.07 | 77.331
14 | 1.458 | 0.02006 | -0.07 | 72.675
14.5 | 1.452 | 0.02105 | -0.071 | 69
15 | 1.442 | 0.02249 | -0.072 | 64.109
15.5 | 1.427 | 0.0238 | -0.072 | 59.972
16 | 1.409 | 0.02532 | -0.073 | 55.629
16.5 | 1.382 | 0.02689 | -0.073 | 51.405
17 | 1.351 | 0.02899 | -0.074 | 46.613
17.5 | 1.317 | 0.03161 | -0.074 | 41.67
18 | 1.28 | 0.0346 | -0.075 | 36.996
18.5 | 1.24 | 0.03846 | -0.075 | 32.243

## 122. Re 14M Mach 0.00 (2)
BIGFOIL.COM POLAR EXPORT
NACA65-317 a=0.6
NACA65-317 a=0.6 |  |  |  | Cl Max: | 1.7267 | at alpha= | 20 | deg
XFOIL ncrit=9 |  |  |  | L/D Max: | 131.765 | at alpha= | 2 | deg
Re: | 14000000 |  |  | Cd Min: | 0.04845 | at alpha= | 20 | deg
Mach: | 0 |  |  | Cl=0 at alpha= | -2.2198 | deg
|  |  |  | @ Cl=0.1, Cd= | 0.0046207
|  |  |  | @ Cl=0.4, Cd= | 0.0036159
|  |  |  | @ Cl=0.6, Cd= | 0.0051281
alpha (deg) | Cl | Cd | Cm | Cl/Cd
-20 | -1.5854 | 0.02711 | -0.0722 | -58.4803
-19.5 | -1.5674 | 0.02486 | -0.0709 | -63.0491
-19 | -1.5457 | 0.02295 | -0.0696 | -67.3508
-18.5 | -1.5231 | 0.02118 | -0.068 | -71.9122
-18 | -1.4994 | 0.01956 | -0.0661 | -76.6564
-17.5 | -1.4741 | 0.01814 | -0.0641 | -81.2624
-17 | -1.448 | 0.01685 | -0.0619 | -85.9347
-16.5 | -1.421 | 0.01569 | -0.0594 | -90.5672
-16 | -1.3946 | 0.01462 | -0.0566 | -95.3899
-15.5 | -1.3676 | 0.01367 | -0.0534 | -100.0439
-15 | -1.3405 | 0.01287 | -0.0498 | -104.157
-14.5 | -1.3144 | 0.01221 | -0.0454 | -107.6495
-14 | -1.2805 | 0.01173 | -0.0423 | -109.1645
-13.5 | -1.2368 | 0.01125 | -0.0409 | -109.9378
-13 | -1.1907 | 0.01081 | -0.0398 | -110.148
-12.5 | -1.1426 | 0.01041 | -0.0391 | -109.7598
-12 | -1.0929 | 0.01002 | -0.0386 | -109.0719
-11.5 | -1.0424 | 0.00964 | -0.0382 | -108.1328
-11 | -0.9919 | 0.00922 | -0.0379 | -107.5813
-10.5 | -0.9398 | 0.00883 | -0.0377 | -106.4326
-10 | -0.8867 | 0.00848 | -0.0378 | -104.5637
-9.5 | -0.8327 | 0.00817 | -0.0379 | -101.9217
-9 | -0.7778 | 0.0079 | -0.0382 | -98.4557
-8 | -0.6663 | 0.0074 | -0.0391 | -90.0405
-7.5 | -0.6104 | 0.00713 | -0.0396 | -85.6101
-7 | -0.554 | 0.00688 | -0.0401 | -80.5233
-6.5 | -0.4969 | 0.00668 | -0.0407 | -74.3862
-6 | -0.4393 | 0.0065 | -0.0415 | -67.5846
-5.5 | -0.3817 | 0.0063 | -0.0422 | -60.5873
-5 | -0.3239 | 0.00613 | -0.043 | -52.8385
-4.5 | -0.2657 | 0.00597 | -0.0438 | -44.5059
-4 | -0.2074 | 0.0058 | -0.0447 | -35.7586
-3.5 | -0.149 | 0.00566 | -0.0455 | -26.3251
-3 | -0.0905 | 0.00548 | -0.0464 | -16.5146
-2.5 | -0.0325 | 0.00523 | -0.0473 | -6.2141
-2 | 0.0255 | 0.005 | -0.0481 | 5.1
-1 | 0.1414 | 0.00441 | -0.0499 | 32.0635
-0.5 | 0.1977 | 0.0039 | -0.0507 | 50.6923
0 | 0.2552 | 0.00355 | -0.0516 | 71.8873
0.5 | 0.3149 | 0.00355 | -0.0527 | 88.7042
1 | 0.3744 | 0.00359 | -0.0538 | 104.2897
1.5 | 0.4337 | 0.00365 | -0.0549 | 118.8219
2 | 0.4928 | 0.00374 | -0.0559 | 131.7647
2.5 | 0.5479 | 0.00418 | -0.0563 | 131.0766
3 | 0.5968 | 0.00508 | -0.0558 | 117.4803
3.5 | 0.646 | 0.00582 | -0.0552 | 110.9966
4.5 | 0.7489 | 0.00677 | -0.0547 | 110.6204
5 | 0.7978 | 0.0073 | -0.054 | 109.2877
5.5 | 0.8468 | 0.00774 | -0.0533 | 109.4057
6 | 0.8954 | 0.00816 | -0.0525 | 109.7304
6.5 | 0.9442 | 0.00851 | -0.0518 | 110.9518
7 | 0.9918 | 0.00884 | -0.0508 | 112.1946
7.5 | 1.0371 | 0.00919 | -0.0495 | 112.8509
8 | 1.0708 | 0.00952 | -0.0457 | 112.479
8.5 | 1.1025 | 0.00999 | -0.0419 | 110.3604
9 | 1.1354 | 0.01055 | -0.0386 | 107.6209
9.5 | 1.1696 | 0.01117 | -0.0358 | 104.709
10 | 1.2043 | 0.01183 | -0.0332 | 101.8005
10.5 | 1.2374 | 0.0126 | -0.0306 | 98.2063
11 | 1.2688 | 0.0135 | -0.0278 | 93.9852
11.5 | 1.3013 | 0.01438 | -0.0254 | 90.4937
12 | 1.3334 | 0.01534 | -0.0231 | 86.9231
12.5 | 1.3634 | 0.01641 | -0.0206 | 83.0835
13 | 1.3891 | 0.0176 | -0.0176 | 78.9261
14 | 1.4607 | 0.02032 | -0.0164 | 71.8848
14.5 | 1.4936 | 0.02185 | -0.0155 | 68.357
15 | 1.5408 | 0.02353 | -0.0176 | 65.4824
15.5 | 1.5721 | 0.02532 | -0.0169 | 62.0893
16 | 1.5979 | 0.02745 | -0.0157 | 58.2113
16.5 | 1.6229 | 0.02959 | -0.0144 | 54.8462
17 | 1.6457 | 0.03194 | -0.0131 | 51.5247
17.5 | 1.6673 | 0.03433 | -0.0117 | 48.5669
18 | 1.6881 | 0.03674 | -0.0102 | 45.9472
18.5 | 1.7065 | 0.03944 | -0.0089 | 43.2683
19 | 1.7211 | 0.04227 | -0.0071 | 40.7168
19.5 | 1.7158 | 0.04489 | -0.0015 | 38.2223
20 | 1.7267 | 0.04845 | -0.0005 | 35.6388

## 123. Re 14M Mach 0.10 (1)
BIGFOIL.COM POLAR EXPORT
NACA65-317 a=0.6
NACA65-317 a=0.6 |  |  |  | Cl Max: | 1.448 | at alpha= | 13 | deg
JavaFoil+Calcfoil stall+Eppler ext transition |  |  |  | L/D Max: | 119.322 | at alpha= | 4 | deg
Re: | 14000000 |  |  | Cd Min: | 0.00466 | at alpha= | 0 | deg
Mach: | 0.1 |  |  | Cl=0 at alpha= | -2.121 | deg
|  |  |  | @ Cl=0.1, Cd= | 0.0051006
|  |  |  | @ Cl=0.4, Cd= | 0.0048103
|  |  |  | @ Cl=0.6, Cd= | 0.0059347
alpha (deg) | Cl | Cd | Cm | Cl/Cd
-19.5 | -0.786 | 0.14085 | -0.007 | -5.577
-19 | -0.811 | 0.13262 | -0.008 | -6.119
-18.5 | -0.837 | 0.1242 | -0.008 | -6.736
-18 | -0.879 | 0.09779 | -0.01 | -8.987
-17.5 | -0.899 | 0.09363 | -0.011 | -9.598
-17 | -0.986 | 0.04473 | -0.014 | -22.046
-16.5 | -1.016 | 0.03629 | -0.015 | -27.998
-16 | -1.042 | 0.02785 | -0.016 | -37.41
-15.5 | -1.058 | 0.0224 | -0.017 | -47.23
-15 | -1.065 | 0.01957 | -0.018 | -54.402
-14.5 | -1.07 | 0.01647 | -0.019 | -64.982
-14 | -1.065 | 0.01518 | -0.02 | -70.208
-13.5 | -1.057 | 0.01398 | -0.021 | -75.587
-13 | -1.044 | 0.01306 | -0.022 | -79.894
-12.5 | -1.026 | 0.01228 | -0.023 | -83.564
-12 | -1.004 | 0.01155 | -0.024 | -86.991
-11.5 | -0.978 | 0.01096 | -0.025 | -89.254
-11 | -0.948 | 0.01043 | -0.026 | -90.906
-10.5 | -0.915 | 0.00996 | -0.027 | -91.789
-10 | -0.876 | 0.00952 | -0.028 | -91.973
-9.5 | -0.834 | 0.00851 | -0.029 | -97.93
-9 | -0.79 | 0.00898 | -0.03 | -87.926
-8.5 | -0.741 | 0.00862 | -0.031 | -85.929
-8 | -0.69 | 0.00831 | -0.032 | -83.041
-7.5 | -0.637 | 0.00803 | -0.033 | -79.259
-7 | -0.582 | 0.00774 | -0.034 | -75.21
-6.5 | -0.526 | 0.00747 | -0.035 | -70.457
-6 | -0.469 | 0.00719 | -0.036 | -65.227
-5.5 | -0.411 | 0.00696 | -0.037 | -58.992
-5 | -0.352 | 0.00683 | -0.038 | -51.507
-4.5 | -0.292 | 0.00665 | -0.039 | -43.854
-4 | -0.231 | 0.00653 | -0.04 | -35.388
-3.5 | -0.17 | 0.00637 | -0.041 | -26.714
-3 | -0.109 | 0.00627 | -0.042 | -17.348
-2.5 | -0.047 | 0.00559 | -0.043 | -8.427
-2 | 0.015 | 0.00537 | -0.043 | 2.748
-1.5 | 0.077 | 0.00516 | -0.044 | 14.889
-1 | 0.139 | 0.005 | -0.045 | 27.794
-0.5 | 0.201 | 0.00484 | -0.046 | 41.55
0 | 0.263 | 0.00466 | -0.047 | 56.465
0.5 | 0.325 | 0.00475 | -0.048 | 68.489
1 | 0.387 | 0.00476 | -0.049 | 81.324
1.5 | 0.449 | 0.005 | -0.05 | 89.865
2 | 0.511 | 0.00551 | -0.051 | 92.705
2.5 | 0.573 | 0.00573 | -0.052 | 99.953
3 | 0.635 | 0.0062 | -0.053 | 102.431
3.5 | 0.694 | 0.00666 | -0.054 | 104.096
4 | 0.751 | 0.00629 | -0.055 | 119.322
4.5 | 0.808 | 0.00739 | -0.056 | 109.359
5 | 0.865 | 0.00788 | -0.057 | 109.767
5.5 | 0.92 | 0.00905 | -0.057 | 101.577
6 | 0.975 | 0.0095 | -0.058 | 102.647
6.5 | 1.028 | 0.00987 | -0.059 | 104.13
7 | 1.079 | 0.01028 | -0.06 | 105.058
7.5 | 1.129 | 0.0107 | -0.061 | 105.499
8 | 1.175 | 0.01117 | -0.062 | 105.211
8.5 | 1.22 | 0.01164 | -0.062 | 104.758
9 | 1.261 | 0.01217 | -0.063 | 103.648
9.5 | 1.299 | 0.01273 | -0.064 | 102.043
10 | 1.334 | 0.01333 | -0.065 | 100.083
10.5 | 1.366 | 0.01405 | -0.066 | 97.215
11 | 1.394 | 0.0148 | -0.066 | 94.158
11.5 | 1.417 | 0.01552 | -0.067 | 91.277
12 | 1.432 | 0.01633 | -0.068 | 87.701
12.5 | 1.443 | 0.01724 | -0.069 | 83.689
13 | 1.448 | 0.01814 | -0.069 | 79.836
13.5 | 1.448 | 0.01923 | -0.07 | 75.295
14 | 1.443 | 0.02046 | -0.071 | 70.529
14.5 | 1.433 | 0.02187 | -0.071 | 65.51
15 | 1.418 | 0.02302 | -0.072 | 61.615
15.5 | 1.4 | 0.02446 | -0.073 | 57.229
16 | 1.377 | 0.02602 | -0.073 | 52.916
16.5 | 1.344 | 0.02808 | -0.074 | 47.875
17 | 1.308 | 0.03048 | -0.074 | 42.905
17.5 | 1.267 | 0.03358 | -0.074 | 37.743
18 | 1.226 | 0.03619 | -0.075 | 33.884

## 124. Re 14M Mach 0.10 (2)
BIGFOIL.COM POLAR EXPORT
NACA65-317 a=0.6
NACA65-317 a=0.6 |  |  |  | Cl Max: | 1.7221 | at alpha= | 20 | deg
XFOIL ncrit=9 |  |  |  | L/D Max: | 132.62 | at alpha= | 2 | deg
Re: | 14000000 |  |  | Cd Min: | 0.05094 | at alpha= | 20 | deg
Mach: | 0.1 |  |  | Cl=0 at alpha= | -2.2213 | deg
|  |  |  | @ Cl=0.1, Cd= | 0.0046054
|  |  |  | @ Cl=0.4, Cd= | 0.0036133
|  |  |  | @ Cl=0.6, Cd= | 0.0050611
alpha (deg) | Cl | Cd | Cm | Cl/Cd
-20 | -1.5824 | 0.02909 | -0.0761 | -54.3967
-19.5 | -1.5653 | 0.02658 | -0.0749 | -58.8901
-19 | -1.5453 | 0.02441 | -0.0735 | -63.306
-18.5 | -1.5234 | 0.02243 | -0.0719 | -67.918
-18 | -1.5006 | 0.02062 | -0.0701 | -72.774
-17.5 | -1.4756 | 0.01905 | -0.068 | -77.4593
-17 | -1.4486 | 0.01767 | -0.0659 | -81.9808
-16.5 | -1.4222 | 0.01637 | -0.0633 | -86.8784
-16 | -1.395 | 0.01522 | -0.0605 | -91.6557
-15.5 | -1.3678 | 0.01416 | -0.0573 | -96.596
-15 | -1.3403 | 0.01326 | -0.0538 | -101.0784
-14.5 | -1.3127 | 0.0125 | -0.0498 | -105.016
-14 | -1.2859 | 0.01196 | -0.0451 | -107.5167
-13.5 | -1.2437 | 0.01144 | -0.0432 | -108.715
-13 | -1.1982 | 0.01097 | -0.0418 | -109.2252
-12.5 | -1.1502 | 0.01055 | -0.0409 | -109.0237
-12 | -1.1004 | 0.01014 | -0.0401 | -108.5207
-11.5 | -1.0493 | 0.00976 | -0.0396 | -107.5102
-11 | -0.9984 | 0.00933 | -0.0391 | -107.0096
-10.5 | -0.9461 | 0.00892 | -0.0388 | -106.065
-10 | -0.8927 | 0.00856 | -0.0387 | -104.2874
-9.5 | -0.8384 | 0.00824 | -0.0388 | -101.7476
-9 | -0.7831 | 0.00794 | -0.039 | -98.6272
-8.5 | -0.7271 | 0.00768 | -0.0393 | -94.6745
-8 | -0.6707 | 0.00744 | -0.0397 | -90.1478
-7.5 | -0.6143 | 0.00717 | -0.0401 | -85.6764
-7 | -0.5575 | 0.00691 | -0.0406 | -80.6802
-6.5 | -0.5 | 0.0067 | -0.0412 | -74.6269
-5.5 | -0.3839 | 0.00632 | -0.0426 | -60.7437
-5 | -0.3258 | 0.00614 | -0.0433 | -53.0619
-4.5 | -0.2671 | 0.00599 | -0.0442 | -44.591
-4 | -0.2085 | 0.00581 | -0.045 | -35.8864
-3.5 | -0.1497 | 0.00568 | -0.0459 | -26.3556
-3 | -0.0908 | 0.0055 | -0.0467 | -16.5091
-2 | 0.0258 | 0.00501 | -0.0484 | 5.1497
-1.5 | 0.0838 | 0.00468 | -0.0493 | 17.906
-1 | 0.1424 | 0.00441 | -0.0502 | 32.2902
-0.5 | 0.199 | 0.0039 | -0.051 | 51.0256
0 | 0.2569 | 0.00355 | -0.0519 | 72.3662
0.5 | 0.317 | 0.00355 | -0.053 | 89.2958
1 | 0.3768 | 0.00359 | -0.0541 | 104.9582
1.5 | 0.4365 | 0.00365 | -0.0552 | 119.589
2 | 0.496 | 0.00374 | -0.0563 | 132.6203
3 | 0.6007 | 0.00507 | -0.0561 | 118.4813
3.5 | 0.6498 | 0.00582 | -0.0555 | 111.6495
4.5 | 0.7527 | 0.0068 | -0.0549 | 110.6912
5 | 0.8017 | 0.00733 | -0.0541 | 109.3724
5.5 | 0.8504 | 0.0078 | -0.0532 | 109.0256
6 | 0.8991 | 0.00821 | -0.0523 | 109.5128
6.5 | 0.9476 | 0.00857 | -0.0514 | 110.5718
7 | 0.9949 | 0.0089 | -0.0503 | 111.7865
7.5 | 1.0386 | 0.00926 | -0.0485 | 112.1598
8 | 1.0681 | 0.00964 | -0.0439 | 110.7988
8.5 | 1.1015 | 0.01014 | -0.0404 | 108.6292
9 | 1.1349 | 0.01074 | -0.0372 | 105.6704
9.5 | 1.17 | 0.01138 | -0.0344 | 102.812
10 | 1.2043 | 0.0121 | -0.0318 | 99.5289
10.5 | 1.2371 | 0.01293 | -0.029 | 95.6767
11 | 1.2688 | 0.01387 | -0.0263 | 91.478
11.5 | 1.3018 | 0.01478 | -0.0239 | 88.0785
12 | 1.3338 | 0.0158 | -0.0215 | 84.4177
12.5 | 1.3632 | 0.01695 | -0.0188 | 80.4248
13 | 1.388 | 0.0182 | -0.0156 | 76.2637
13.5 | 1.4325 | 0.01954 | -0.0166 | 73.3112
14 | 1.4654 | 0.021 | -0.0153 | 69.781
14.5 | 1.5136 | 0.02268 | -0.0174 | 66.7372
15 | 1.546 | 0.02446 | -0.0166 | 63.2052
15.5 | 1.5751 | 0.02643 | -0.0155 | 59.5952
16 | 1.5994 | 0.02866 | -0.0139 | 55.806
16.5 | 1.6247 | 0.03082 | -0.0125 | 52.7158
17 | 1.6475 | 0.03322 | -0.0111 | 49.5936
17.5 | 1.6689 | 0.03573 | -0.0096 | 46.7086
18 | 1.6877 | 0.03843 | -0.0081 | 43.9162
18.5 | 1.7048 | 0.04124 | -0.0065 | 41.3385
19 | 1.7167 | 0.04414 | -0.0042 | 38.8922
19.5 | 1.7131 | 0.04705 | 0.0008 | 36.4102
20 | 1.7221 | 0.05094 | 0.0018 | 33.8064

## 125. Re 14M Mach 0.25 (1)
BIGFOIL.COM POLAR EXPORT
NACA65-317 a=0.6
NACA65-317 a=0.6 |  |  |  | Cl Max: | 1.395 | at alpha= | 11.5 | deg
JavaFoil+Calcfoil stall+Eppler ext transition |  |  |  | L/D Max: | 116.974 | at alpha= | 3.5 | deg
Re: | 14000000 |  |  | Cd Min: | 0.00472 | at alpha= | -0.5 | deg
Mach: | 0.25 |  |  | Cl=0 at alpha= | -2.1191 | deg
|  |  |  | @ Cl=0.1, Cd= | 0.0051577
|  |  |  | @ Cl=0.4, Cd= | 0.0048357
|  |  |  | @ Cl=0.6, Cd= | 0.0059638
alpha (deg) | Cl | Cd | Cm | Cl/Cd
-18 | -0.528 | 0.15652 | -0.007 | -3.376
-17.5 | -0.587 | 0.13593 | -0.008 | -4.318
-17 | -0.64 | 0.12903 | -0.008 | -4.962
-16.5 | -0.69 | 0.11914 | -0.009 | -5.796
-16 | -0.729 | 0.10823 | -0.01 | -6.738
-15.5 | -0.766 | 0.09346 | -0.012 | -8.198
-15 | -0.796 | 0.08284 | -0.014 | -9.613
-14.5 | -0.896 | 0.03328 | -0.018 | -26.917
-14 | -0.94 | 0.02157 | -0.02 | -43.605
-13.5 | -0.965 | 0.01684 | -0.021 | -57.285
-13 | -0.973 | 0.0152 | -0.023 | -63.996
-12.5 | -0.973 | 0.01378 | -0.024 | -70.658
-12 | -0.967 | 0.01275 | -0.025 | -75.82
-11.5 | -0.953 | 0.01192 | -0.026 | -79.958
-11 | -0.933 | 0.01124 | -0.027 | -83.012
-10.5 | -0.907 | 0.01065 | -0.028 | -85.167
-10 | -0.874 | 0.01012 | -0.029 | -86.355
-9.5 | -0.836 | 0.00966 | -0.03 | -86.512
-9 | -0.795 | 0.00805 | -0.031 | -98.69
-8.5 | -0.751 | 0.009 | -0.032 | -83.451
-8 | -0.701 | 0.00864 | -0.033 | -81.167
-7.5 | -0.649 | 0.00821 | -0.034 | -79.027
-7 | -0.595 | 0.00793 | -0.035 | -74.987
-6.5 | -0.538 | 0.00764 | -0.036 | -70.469
-6 | -0.48 | 0.0074 | -0.037 | -64.897
-5.5 | -0.421 | 0.00715 | -0.038 | -58.884
-5 | -0.361 | 0.00694 | -0.039 | -51.951
-4.5 | -0.299 | 0.00675 | -0.04 | -44.353
-4 | -0.237 | 0.00662 | -0.041 | -35.857
-3.5 | -0.175 | 0.00647 | -0.042 | -26.997
-3 | -0.112 | 0.00637 | -0.043 | -17.549
-2.5 | -0.048 | 0.0057 | -0.044 | -8.49
-2 | 0.015 | 0.00541 | -0.045 | 2.8
-1.5 | 0.079 | 0.00522 | -0.046 | 15.116
-1 | 0.143 | 0.00503 | -0.047 | 28.373
-0.5 | 0.206 | 0.00472 | -0.048 | 43.731
0 | 0.27 | 0.00473 | -0.049 | 57.161
0.5 | 0.334 | 0.00477 | -0.05 | 70.102
1 | 0.398 | 0.00483 | -0.051 | 82.317
1.5 | 0.461 | 0.00501 | -0.052 | 92.137
2 | 0.525 | 0.00561 | -0.053 | 93.649
2.5 | 0.589 | 0.00588 | -0.054 | 100.115
3 | 0.652 | 0.00636 | -0.055 | 102.538
3.5 | 0.71 | 0.00607 | -0.055 | 116.974
4 | 0.769 | 0.00715 | -0.056 | 107.581
4.5 | 0.828 | 0.00765 | -0.057 | 108.224
5 | 0.885 | 0.0084 | -0.058 | 105.475
5.5 | 0.942 | 0.0094 | -0.059 | 100.113
6 | 0.997 | 0.00989 | -0.06 | 100.821
6.5 | 1.051 | 0.01031 | -0.061 | 101.923
7 | 1.102 | 0.01077 | -0.061 | 102.366
7.5 | 1.151 | 0.01124 | -0.062 | 102.445
8 | 1.196 | 0.01175 | -0.063 | 101.813
8.5 | 1.239 | 0.01233 | -0.064 | 100.44
9 | 1.277 | 0.01289 | -0.065 | 99.081
9.5 | 1.311 | 0.0136 | -0.066 | 96.378
10 | 1.34 | 0.01431 | -0.066 | 93.647
10.5 | 1.364 | 0.01515 | -0.067 | 90.031
11 | 1.383 | 0.01601 | -0.068 | 86.346
11.5 | 1.395 | 0.0169 | -0.069 | 82.53
12 | 1.394 | 0.01795 | -0.069 | 77.689
12.5 | 1.386 | 0.01912 | -0.07 | 72.502
13 | 1.369 | 0.02037 | -0.071 | 67.232
13.5 | 1.344 | 0.0218 | -0.072 | 61.645
14 | 1.31 | 0.02325 | -0.072 | 56.367
14.5 | 1.268 | 0.02519 | -0.073 | 50.355
15 | 1.218 | 0.02737 | -0.073 | 44.488
15.5 | 1.16 | 0.03001 | -0.074 | 38.633
16 | 1.089 | 0.03485 | -0.074 | 31.253
16.5 | 0.997 | 0.04456 | -0.073 | 22.371

## 126. Re 14M Mach 0.25 (2)
BIGFOIL.COM POLAR EXPORT
NACA65-317 a=0.6
NACA65-317 a=0.6 |  |  |  | Cl Max: | 1.7029 | at alpha= | 20 | deg
XFOIL ncrit=9 |  |  |  | L/D Max: | 140 | at alpha= | 2.5 | deg
Re: | 14000000 |  |  | Cd Min: | 0.06522 | at alpha= | 20 | deg
Mach: | 0.25 |  |  | Cl=0 at alpha= | -2.2311 | deg
|  |  |  | @ Cl=0.1, Cd= | 0.0046533
|  |  |  | @ Cl=0.4, Cd= | 0.0036092
|  |  |  | @ Cl=0.6, Cd= | 0.0046225
alpha (deg) | Cl | Cd | Cm | Cl/Cd
-20 | -1.5184 | 0.04594 | -0.093 | -33.0518
-19.5 | -1.5197 | 0.04046 | -0.0935 | -37.5606
-19 | -1.5044 | 0.03664 | -0.0932 | -41.059
-18.5 | -1.498 | 0.03241 | -0.0923 | -46.2203
-18 | -1.4838 | 0.02903 | -0.0908 | -51.1126
-17.5 | -1.4657 | 0.02615 | -0.0889 | -56.0497
-17 | -1.4454 | 0.02359 | -0.0866 | -61.2717
-16.5 | -1.4242 | 0.02124 | -0.0838 | -67.0527
-16 | -1.3952 | 0.01949 | -0.0812 | -71.5854
-15.5 | -1.3668 | 0.01782 | -0.0781 | -76.7003
-15 | -1.341 | 0.01619 | -0.0744 | -82.8289
-14.5 | -1.3138 | 0.01478 | -0.0704 | -88.8904
-14 | -1.2827 | 0.01369 | -0.0664 | -93.6961
-13.5 | -1.2508 | 0.01277 | -0.0622 | -97.9483
-13 | -1.2208 | 0.01201 | -0.057 | -101.6486
-12.5 | -1.1855 | 0.01145 | -0.0525 | -103.5371
-12 | -1.1379 | 0.01089 | -0.0501 | -104.4904
-11.5 | -1.0868 | 0.0104 | -0.0483 | -104.5
-11 | -1.034 | 0.00994 | -0.0468 | -104.0241
-10.5 | -0.9795 | 0.0095 | -0.0457 | -103.1053
-10 | -0.9252 | 0.00903 | -0.0446 | -102.4585
-9.5 | -0.8693 | 0.00861 | -0.0439 | -100.964
-9 | -0.812 | 0.00824 | -0.0435 | -98.5437
-8.5 | -0.7539 | 0.00792 | -0.0432 | -95.1894
-8 | -0.6951 | 0.00765 | -0.0432 | -90.8627
-7.5 | -0.6357 | 0.00738 | -0.0433 | -86.1382
-7 | -0.5767 | 0.00708 | -0.0435 | -81.4548
-6.5 | -0.5172 | 0.00685 | -0.0438 | -75.5036
-6 | -0.457 | 0.00662 | -0.0442 | -69.0332
-5.5 | -0.3964 | 0.00644 | -0.0448 | -61.5528
-5 | -0.3362 | 0.00624 | -0.0454 | -53.8782
-4.5 | -0.2753 | 0.00606 | -0.0461 | -45.429
-4 | -0.2146 | 0.00589 | -0.0468 | -36.4346
-3.5 | -0.1536 | 0.00575 | -0.0477 | -26.713
-3 | -0.0926 | 0.00556 | -0.0485 | -16.6547
-2.5 | -0.0323 | 0.00533 | -0.0493 | -6.06
-1.5 | 0.0878 | 0.00471 | -0.051 | 18.6412
-1 | 0.1481 | 0.00443 | -0.0519 | 33.4312
-0.5 | 0.2063 | 0.00387 | -0.0527 | 53.3075
0 | 0.2664 | 0.00356 | -0.0536 | 74.8315
0.5 | 0.3286 | 0.00356 | -0.0548 | 92.3034
1 | 0.3905 | 0.0036 | -0.056 | 108.4722
1.5 | 0.4523 | 0.00366 | -0.0571 | 123.5792
2 | 0.514 | 0.00376 | -0.0582 | 136.7021
2.5 | 0.5726 | 0.00409 | -0.0588 | 140
3 | 0.622 | 0.00505 | -0.0579 | 123.1683
3.5 | 0.6712 | 0.00587 | -0.0569 | 114.3441
4 | 0.7232 | 0.00641 | -0.0563 | 112.8237
4.5 | 0.7733 | 0.00698 | -0.0553 | 110.788
5 | 0.8221 | 0.00753 | -0.054 | 109.1766
5.5 | 0.869 | 0.00806 | -0.0523 | 107.8164
6 | 0.9159 | 0.00851 | -0.0505 | 107.6263
6.5 | 0.9607 | 0.00891 | -0.0484 | 107.8227
7 | 0.9917 | 0.00929 | -0.0434 | 106.7492
7.5 | 1.0257 | 0.00986 | -0.0395 | 104.0264
8 | 1.063 | 0.01045 | -0.0363 | 101.7225
8.5 | 1.0987 | 0.01117 | -0.0331 | 98.3617
9 | 1.1349 | 0.01195 | -0.0301 | 94.9707
9.5 | 1.1715 | 0.01278 | -0.0274 | 91.6667
10 | 1.2052 | 0.01379 | -0.0243 | 87.3967
10.5 | 1.2381 | 0.0149 | -0.0213 | 83.094
11 | 1.2723 | 0.016 | -0.0186 | 79.5187
11.5 | 1.3054 | 0.01718 | -0.0158 | 75.9837
12 | 1.3366 | 0.01852 | -0.013 | 72.1706
12.5 | 1.3648 | 0.02004 | -0.01 | 68.1038
13 | 1.4019 | 0.0215 | -0.0087 | 65.2047
13.5 | 1.4566 | 0.02337 | -0.0111 | 62.3278
14 | 1.5034 | 0.02544 | -0.0123 | 59.0959
14.5 | 1.5334 | 0.02762 | -0.0105 | 55.5177
15 | 1.5608 | 0.02993 | -0.0085 | 52.1483
15.5 | 1.5851 | 0.03252 | -0.0064 | 48.7423
16 | 1.6081 | 0.0352 | -0.0042 | 45.6847
16.5 | 1.6312 | 0.03796 | -0.0022 | 42.9715
17 | 1.6507 | 0.04102 | -0.0001 | 40.2413
17.5 | 1.6659 | 0.04429 | 0.0022 | 37.6135
18 | 1.6607 | 0.04727 | 0.0084 | 35.1322
18.5 | 1.6703 | 0.05135 | 0.0102 | 32.5278
19 | 1.6823 | 0.05563 | 0.0112 | 30.2409
19.5 | 1.6938 | 0.06023 | 0.0117 | 28.1222
20 | 1.7029 | 0.06522 | 0.0119 | 26.1101

## 127. Re 14M Mach 0.50 (1)
BIGFOIL.COM POLAR EXPORT
NACA65-317 a=0.6
NACA65-317 a=0.6 |  |  |  | Cl Max: | 1.237 | at alpha= | 20 | deg
JavaFoil+Calcfoil stall+Eppler ext transition |  |  |  | L/D Max: | 103.594 | at alpha= | 3 | deg
Re: | 14000000 |  |  | Cd Min: | 0.00487 | at alpha= | -0.5 | deg
Mach: | 0.5 |  |  | Cl=0 at alpha= | -2.1197 | deg
|  |  |  | @ Cl=0.1, Cd= | 0.0054417
|  |  |  | @ Cl=0.4, Cd= | 0.005055
|  |  |  | @ Cl=0.6, Cd= | 0.0060888
alpha (deg) | Cl | Cd | Cm | Cl/Cd
-20 | -1.008 | 0.16474 | -0.008 | -6.118
-19.5 | -0.978 | 0.15948 | -0.008 | -6.133
-19 | -0.949 | 0.15545 | -0.009 | -6.107
-18.5 | -0.921 | 0.15366 | -0.009 | -5.993
-18 | -0.895 | 0.13872 | -0.01 | -6.453
-17.5 | -0.87 | 0.12874 | -0.011 | -6.754
-17 | -0.84 | 0.12476 | -0.011 | -6.733
-16.5 | -0.81 | 0.12025 | -0.011 | -6.739
-16 | -0.782 | 0.11577 | -0.012 | -6.756
-15.5 | -0.756 | 0.11017 | -0.012 | -6.864
-15 | -0.73 | 0.10221 | -0.013 | -7.14
-14.5 | -0.702 | 0.09581 | -0.014 | -7.323
-14 | -0.705 | 0.06458 | -0.018 | -10.91
-13.5 | -0.725 | 0.03261 | -0.022 | -22.243
-13 | -0.613 | 0.09164 | -0.014 | -6.689
-12.5 | -0.587 | 0.08227 | -0.015 | -7.136
-12 | -0.571 | 0.06598 | -0.019 | -8.655
-11.5 | -0.619 | 0.01997 | -0.027 | -31.011
-11 | -0.596 | 0.0161 | -0.029 | -37.028
-10.5 | -0.567 | 0.01427 | -0.03 | -39.747
-10 | -0.444 | 0.0661 | -0.016 | -6.718
-9.5 | -0.423 | 0.05424 | -0.021 | -7.794
-9 | -0.468 | 0.013 | -0.033 | -35.974
-8.5 | -0.63 | 0.01163 | -0.035 | -54.191
-8 | -0.671 | 0.0106 | -0.036 | -63.324
-7.5 | -0.658 | 0.00979 | -0.037 | -67.179
-7 | -0.623 | 0.00919 | -0.039 | -67.72
-6.5 | -0.576 | 0.00877 | -0.04 | -65.677
-6 | -0.523 | 0.0085 | -0.041 | -61.561
-5.5 | -0.463 | 0.00799 | -0.042 | -57.884
-5 | -0.399 | 0.00764 | -0.043 | -52.165
-4.5 | -0.332 | 0.00736 | -0.044 | -45.099
-4 | -0.264 | 0.00715 | -0.045 | -36.939
-3.5 | -0.195 | 0.00692 | -0.047 | -28.129
-3 | -0.125 | 0.00674 | -0.048 | -18.506
-2.5 | -0.054 | 0.00659 | -0.049 | -8.2
-2 | 0.017 | 0.00573 | -0.05 | 2.953
-1.5 | 0.088 | 0.00548 | -0.051 | 16.118
-1 | 0.16 | 0.00525 | -0.052 | 30.406
-0.5 | 0.231 | 0.00487 | -0.053 | 47.404
0 | 0.302 | 0.00495 | -0.054 | 61.027
0.5 | 0.373 | 0.00504 | -0.056 | 74.1
1 | 0.445 | 0.00508 | -0.057 | 87.463
1.5 | 0.516 | 0.00533 | -0.058 | 96.773
2 | 0.584 | 0.00601 | -0.059 | 97.191
2.5 | 0.653 | 0.00635 | -0.06 | 102.758
3 | 0.721 | 0.00696 | -0.06 | 103.594
3.5 | 0.785 | 0.00758 | -0.061 | 103.547
4 | 0.85 | 0.00829 | -0.062 | 102.449
4.5 | 0.913 | 0.00898 | -0.063 | 101.653
5 | 0.974 | 0.01069 | -0.064 | 91.049
5.5 | 1.034 | 0.01136 | -0.065 | 90.974
6 | 1.09 | 0.01201 | -0.066 | 90.775
6.5 | 1.142 | 0.01269 | -0.067 | 90.003
7 | 1.185 | 0.01343 | -0.068 | 88.256
7.5 | 1.218 | 0.01429 | -0.069 | 85.207
8 | 1.234 | 0.01525 | -0.07 | 80.909
8.5 | 1.22 | 0.01649 | -0.071 | 74.011
9 | 1.14 | 0.01807 | -0.071 | 63.094
9.5 | 0.776 | 0.02021 | -0.072 | 38.424
10 | 0.809 | 0.02015 | -0.073 | 40.161
10.5 | 0.84 | 0.02196 | -0.074 | 38.228
11 | 0.868 | 0.02461 | -0.075 | 35.275
11.5 | 0.882 | 0.03112 | -0.074 | 28.351
12 | 0.932 | 0.02603 | -0.076 | 35.787
12.5 | 0.959 | 0.02888 | -0.077 | 33.213
13 | 0.98 | 0.03426 | -0.077 | 28.617
13.5 | 1.021 | 0.03087 | -0.079 | 33.069
14 | 1.045 | 0.03502 | -0.079 | 29.846
14.5 | 1.066 | 0.04116 | -0.079 | 25.904
15 | 1.067 | 0.05638 | -0.076 | 18.916
15.5 | 1.048 | 0.07841 | -0.07 | 13.368
16 | 1.125 | 0.06116 | -0.078 | 18.393
16.5 | 1.105 | 0.08848 | -0.072 | 12.486
17 | 1.067 | 0.14107 | -0.054 | 7.561
17.5 | 1.097 | 0.1452 | -0.056 | 7.553
18 | 1.132 | 0.14526 | -0.061 | 7.794
18.5 | 1.155 | 0.15929 | -0.06 | 7.25
19 | 1.177 | 0.17321 | -0.059 | 6.796
19.5 | 1.207 | 0.18568 | -0.061 | 6.5
20 | 1.237 | 0.18827 | -0.063 | 6.571

## 128. Re 14M Mach 0.50 (2)
BIGFOIL.COM POLAR EXPORT
NACA65-317 a=0.6
NACA65-317 a=0.6 |  |  |  | Cl Max: | 1.3234 | at alpha= | 12 | deg
XFOIL ncrit=9 |  |  |  | L/D Max: | 167.613 | at alpha= | 2.5 | deg
Re: | 14000000 |  |  | Cd Min: | 0.14194 | at alpha= | 17 | deg
Mach: | 0.5 |  |  | Cl=0 at alpha= | -2.2845 | deg
|  |  |  | @ Cl=0.1, Cd= | 0.0049777
|  |  |  | @ Cl=0.4, Cd= | 0.0036431
|  |  |  | @ Cl=0.6, Cd= | 0.0038282
alpha (deg) | Cl | Cd | Cm | Cl/Cd
-14 | -0.595 | 0.09571 | -0.0748 | -6.2167
-13.5 | -0.6138 | 0.08358 | -0.0827 | -7.3439
-13 | -0.63 | 0.0709 | -0.0915 | -8.8858
-12.5 | -0.6539 | 0.0587 | -0.1005 | -11.1397
-12 | -0.6795 | 0.04857 | -0.1067 | -13.9901
-11.5 | -0.7132 | 0.03953 | -0.11 | -18.042
-11 | -0.752 | 0.03158 | -0.1104 | -23.8125
-10.5 | -0.7922 | 0.02469 | -0.1074 | -32.0859
-10 | -0.8162 | 0.01941 | -0.1016 | -42.0505
-9.5 | -0.8294 | 0.01521 | -0.0938 | -54.5299
-9 | -0.8311 | 0.01226 | -0.0843 | -67.7896
-8.5 | -0.827 | 0.01052 | -0.0729 | -78.6122
-8 | -0.7828 | 0.00934 | -0.0666 | -83.8116
-7.5 | -0.7237 | 0.00859 | -0.0626 | -84.2491
-7 | -0.6577 | 0.00806 | -0.06 | -81.6005
-6.5 | -0.589 | 0.00765 | -0.0582 | -76.9935
-6 | -0.5208 | 0.00726 | -0.0568 | -71.7355
-5.5 | -0.4508 | 0.00694 | -0.0561 | -64.9568
-5 | -0.3804 | 0.00669 | -0.0557 | -56.861
-4.5 | -0.3102 | 0.00646 | -0.0556 | -48.0186
-4 | -0.2399 | 0.00623 | -0.0558 | -38.5072
-3.5 | -0.1695 | 0.00605 | -0.0563 | -28.0165
-3 | -0.0994 | 0.00587 | -0.0568 | -16.9336
-2.5 | -0.0294 | 0.00565 | -0.0576 | -5.2035
-2 | 0.0388 | 0.00533 | -0.0582 | 7.2795
-1 | 0.1743 | 0.00455 | -0.0597 | 38.3077
-0.5 | 0.2394 | 0.00382 | -0.0603 | 62.6702
0 | 0.3093 | 0.00363 | -0.0615 | 85.2066
0.5 | 0.3813 | 0.00363 | -0.0629 | 105.0413
1 | 0.4529 | 0.00368 | -0.0643 | 123.0707
1.5 | 0.5248 | 0.00371 | -0.0656 | 141.4555
2 | 0.5964 | 0.00382 | -0.0668 | 156.1257
2.5 | 0.6671 | 0.00398 | -0.0677 | 167.6131
3 | 0.722 | 0.00486 | -0.0661 | 148.5597
3.5 | 0.7641 | 0.00604 | -0.0621 | 126.5066
4 | 0.8043 | 0.00698 | -0.0575 | 115.2292
4.5 | 0.8279 | 0.00774 | -0.0497 | 106.9638
5 | 0.8414 | 0.00893 | -0.0408 | 94.2217
5.5 | 0.8642 | 0.01033 | -0.0342 | 83.6592
6 | 0.8954 | 0.01168 | -0.0291 | 76.661
6.5 | 0.9359 | 0.01285 | -0.0254 | 72.8327
7 | 0.9775 | 0.01406 | -0.0219 | 69.5235
7.5 | 1.019 | 0.01535 | -0.0183 | 66.3844
8 | 1.0599 | 0.01675 | -0.0148 | 63.2776
8.5 | 1.0971 | 0.01839 | -0.0108 | 59.6574
9 | 1.1376 | 0.02 | -0.0072 | 56.88
9.5 | 1.1764 | 0.02179 | -0.0035 | 53.9881
10 | 1.2122 | 0.02387 | 0.0004 | 50.7834
10.5 | 1.2476 | 0.02609 | 0.0044 | 47.8191
11 | 1.2811 | 0.02859 | 0.0084 | 44.8094
11.5 | 1.309 | 0.03151 | 0.0127 | 41.5424
12 | 1.3234 | 0.0355 | 0.0172 | 37.2789
12.5 | 1.3208 | 0.0408 | 0.0217 | 32.3725
13 | 1.3018 | 0.04726 | 0.0259 | 27.5455
13.5 | 1.299 | 0.0596 | 0.0171 | 21.7953
14 | 1.2505 | 0.06562 | 0.0257 | 19.0567
14.5 | 1.2179 | 0.07617 | 0.0238 | 15.9892
15 | 1.1839 | 0.08821 | 0.0194 | 13.4214
15.5 | 1.1528 | 0.1011 | 0.013 | 11.4026
16 | 1.1262 | 0.11446 | 0.0051 | 9.8392
16.5 | 1.1017 | 0.12834 | -0.0038 | 8.5842
17 | 1.0827 | 0.14194 | -0.0129 | 7.6279

## 129. Re 16M Mach 0.00 (1)
BIGFOIL.COM POLAR EXPORT
NACA65-317 a=0.6
NACA65-317 a=0.6 |  |  |  | Cl Max: | 1.461 | at alpha= | 13.5 | deg
JavaFoil+Calcfoil stall+Eppler ext transition |  |  |  | L/D Max: | 112.661 | at alpha= | 4 | deg
Re: | 16000000 |  |  | Cd Min: | 0.00469 | at alpha= | 0.5 | deg
Mach: | 0 |  |  | Cl=0 at alpha= | -2.121 | deg
|  |  |  | @ Cl=0.1, Cd= | 0.0051958
|  |  |  | @ Cl=0.4, Cd= | 0.0052029
|  |  |  | @ Cl=0.6, Cd= | 0.00613
alpha (deg) | Cl | Cd | Cm | Cl/Cd
-20 | -0.813 | 0.14279 | -0.007 | -5.691
-19.5 | -0.839 | 0.13071 | -0.008 | -6.417
-19 | -0.863 | 0.12142 | -0.008 | -7.104
-18.5 | -0.887 | 0.11121 | -0.009 | -7.973
-18 | -0.955 | 0.06569 | -0.012 | -14.545
-17.5 | -0.99 | 0.05246 | -0.013 | -18.87
-17 | -1.023 | 0.04082 | -0.014 | -25.059
-16.5 | -1.059 | 0.02945 | -0.015 | -35.95
-16 | -1.076 | 0.02388 | -0.016 | -45.079
-15.5 | -1.086 | 0.02004 | -0.017 | -54.189
-15 | -1.088 | 0.01786 | -0.018 | -60.908
-14.5 | -1.086 | 0.01584 | -0.019 | -68.597
-14 | -1.081 | 0.01426 | -0.02 | -75.753
-13.5 | -1.069 | 0.01331 | -0.021 | -80.319
-13 | -1.053 | 0.01243 | -0.022 | -84.729
-12.5 | -1.033 | 0.01172 | -0.023 | -88.198
-12 | -1.01 | 0.0111 | -0.024 | -90.937
-11.5 | -0.982 | 0.01054 | -0.025 | -93.211
-11 | -0.951 | 0.01007 | -0.026 | -94.411
-10.5 | -0.916 | 0.00964 | -0.027 | -95.021
-10 | -0.876 | 0.00857 | -0.028 | -102.272
-9.5 | -0.835 | 0.00905 | -0.029 | -92.226
-9 | -0.788 | 0.0087 | -0.03 | -90.576
-8.5 | -0.739 | 0.00837 | -0.031 | -88.241
-8 | -0.687 | 0.00805 | -0.032 | -85.38
-7.5 | -0.634 | 0.00781 | -0.033 | -81.222
-7 | -0.58 | 0.00754 | -0.034 | -76.899
-6.5 | -0.524 | 0.00728 | -0.035 | -71.942
-6 | -0.467 | 0.00709 | -0.036 | -65.913
-5.5 | -0.409 | 0.00687 | -0.036 | -59.545
-5 | -0.35 | 0.00669 | -0.037 | -52.357
-4.5 | -0.29 | 0.00658 | -0.038 | -44.154
-4 | -0.23 | 0.0064 | -0.039 | -35.947
-3.5 | -0.169 | 0.00628 | -0.04 | -26.954
-3 | -0.108 | 0.0062 | -0.041 | -17.457
-2.5 | -0.047 | 0.00565 | -0.042 | -8.304
-2 | 0.015 | 0.00541 | -0.043 | 2.71
-1.5 | 0.076 | 0.00525 | -0.044 | 14.551
-1 | 0.138 | 0.00511 | -0.045 | 27.044
-0.5 | 0.2 | 0.00499 | -0.046 | 40.061
0 | 0.262 | 0.00491 | -0.047 | 53.313
0.5 | 0.323 | 0.00469 | -0.048 | 68.956
1 | 0.385 | 0.00514 | -0.049 | 74.998
1.5 | 0.447 | 0.0054 | -0.05 | 82.672
2 | 0.508 | 0.00559 | -0.051 | 90.871
2.5 | 0.57 | 0.00598 | -0.052 | 95.392
3 | 0.632 | 0.00629 | -0.053 | 100.38
3.5 | 0.69 | 0.00666 | -0.054 | 103.622
4 | 0.748 | 0.00664 | -0.055 | 112.661
4.5 | 0.805 | 0.00736 | -0.056 | 109.334
5 | 0.861 | 0.00797 | -0.056 | 108.111
5.5 | 0.916 | 0.00881 | -0.057 | 104.008
6 | 0.971 | 0.00922 | -0.058 | 105.317
6.5 | 1.025 | 0.00957 | -0.059 | 107.044
7 | 1.076 | 0.00996 | -0.06 | 108.023
7.5 | 1.125 | 0.01036 | -0.061 | 108.681
8 | 1.172 | 0.01081 | -0.061 | 108.479
8.5 | 1.217 | 0.01127 | -0.062 | 107.954
9 | 1.259 | 0.01178 | -0.063 | 106.916
9.5 | 1.298 | 0.01228 | -0.064 | 105.738
10 | 1.334 | 0.01289 | -0.065 | 103.466
10.5 | 1.366 | 0.01353 | -0.065 | 101.003
11 | 1.395 | 0.01422 | -0.066 | 98.137
11.5 | 1.42 | 0.01495 | -0.067 | 94.994
12 | 1.438 | 0.01567 | -0.068 | 91.744
12.5 | 1.45 | 0.0166 | -0.068 | 87.33
13 | 1.458 | 0.01746 | -0.069 | 83.51
13.5 | 1.461 | 0.01837 | -0.07 | 79.544
14 | 1.459 | 0.01952 | -0.07 | 74.786
14.5 | 1.454 | 0.0206 | -0.071 | 70.564
15 | 1.443 | 0.02194 | -0.072 | 65.776
15.5 | 1.429 | 0.02323 | -0.072 | 61.514
16 | 1.41 | 0.02464 | -0.073 | 57.231
16.5 | 1.383 | 0.02645 | -0.073 | 52.291
17 | 1.352 | 0.02857 | -0.074 | 47.325
17.5 | 1.318 | 0.03119 | -0.074 | 42.242
18 | 1.28 | 0.03429 | -0.075 | 37.335
18.5 | 1.242 | 0.0372 | -0.075 | 33.387

## 130. Re 16M Mach 0.00 (2)
BIGFOIL.COM POLAR EXPORT
NACA65-317 a=0.6
NACA65-317 a=0.6 |  |  |  | Cl Max: | 1.7621 | at alpha= | 20 | deg
XFOIL ncrit=9 |  |  |  | L/D Max: | 130.557 | at alpha= | 2 | deg
Re: | 16000000 |  |  | Cd Min: | 0.04778 | at alpha= | 20 | deg
Mach: | 0 |  |  | Cl=0 at alpha= | -2.2191 | deg
|  |  |  | @ Cl=0.1, Cd= | 0.004605
|  |  |  | @ Cl=0.4, Cd= | 0.0035889
|  |  |  | @ Cl=0.6, Cd= | 0.0053166
alpha (deg) | Cl | Cd | Cm | Cl/Cd
-20 | -1.6026 | 0.02591 | -0.0714 | -61.8526
-19.5 | -1.5834 | 0.02381 | -0.0701 | -66.5015
-19 | -1.5622 | 0.0219 | -0.0686 | -71.3333
-18.5 | -1.5385 | 0.02026 | -0.0669 | -75.9378
-18 | -1.5148 | 0.01872 | -0.0649 | -80.9188
-17.5 | -1.4883 | 0.01739 | -0.0629 | -85.5837
-17 | -1.4612 | 0.01621 | -0.0606 | -90.1419
-16 | -1.4042 | 0.01422 | -0.0554 | -98.7482
-15.5 | -1.3773 | 0.01332 | -0.0521 | -103.4009
-15 | -1.3506 | 0.01255 | -0.0482 | -107.6175
-14.5 | -1.3267 | 0.01196 | -0.0433 | -110.9281
-14 | -1.2874 | 0.01143 | -0.0412 | -112.6334
-13.5 | -1.2433 | 0.01095 | -0.0399 | -113.5434
-13 | -1.1965 | 0.01052 | -0.0389 | -113.7357
-12.5 | -1.1477 | 0.01012 | -0.0383 | -113.4091
-11 | -0.9948 | 0.00902 | -0.0374 | -110.2882
-10.5 | -0.9424 | 0.00864 | -0.0373 | -109.0741
-10 | -0.8891 | 0.00831 | -0.0374 | -106.9916
-9.5 | -0.8351 | 0.00798 | -0.0375 | -104.6491
-9 | -0.78 | 0.0077 | -0.0379 | -101.2987
-8.5 | -0.7243 | 0.00746 | -0.0383 | -97.0912
-8 | -0.6682 | 0.00723 | -0.0388 | -92.4205
-7.5 | -0.6118 | 0.00698 | -0.0393 | -87.6504
-7 | -0.5553 | 0.00674 | -0.0399 | -82.3887
-6.5 | -0.4982 | 0.00654 | -0.0405 | -76.1774
-6 | -0.4405 | 0.00635 | -0.0413 | -69.3701
-5.5 | -0.3827 | 0.00619 | -0.0421 | -61.8255
-5 | -0.3249 | 0.00601 | -0.0428 | -54.0599
-4.5 | -0.2664 | 0.00585 | -0.0437 | -45.5385
-4 | -0.2082 | 0.0057 | -0.0445 | -36.5263
-3.5 | -0.1495 | 0.00556 | -0.0455 | -26.8885
-3 | -0.0908 | 0.00539 | -0.0464 | -16.846
-2.5 | -0.0327 | 0.00518 | -0.0472 | -6.3127
-2 | 0.0255 | 0.00496 | -0.0481 | 5.1411
-1.5 | 0.0836 | 0.00467 | -0.049 | 17.9015
-1 | 0.1416 | 0.00444 | -0.0499 | 31.8919
0 | 0.2554 | 0.00354 | -0.0516 | 72.1469
0.5 | 0.3148 | 0.00353 | -0.0527 | 89.1785
1 | 0.3744 | 0.00355 | -0.0538 | 105.4648
1.5 | 0.4336 | 0.00364 | -0.0549 | 119.1209
2 | 0.4922 | 0.00377 | -0.0558 | 130.557
2.5 | 0.5443 | 0.00445 | -0.0558 | 122.3146
3 | 0.5941 | 0.00525 | -0.0554 | 113.1619
3.5 | 0.6455 | 0.00583 | -0.0552 | 110.7204
4 | 0.6975 | 0.00629 | -0.055 | 110.8903
4.5 | 0.7489 | 0.00674 | -0.0548 | 111.1128
5 | 0.7991 | 0.00721 | -0.0543 | 110.8322
5.5 | 0.8488 | 0.00764 | -0.0537 | 111.0995
6 | 0.8985 | 0.00801 | -0.0531 | 112.1723
6.5 | 0.9478 | 0.00835 | -0.0524 | 113.509
7 | 0.9966 | 0.00866 | -0.0517 | 115.0808
7.5 | 1.0426 | 0.00901 | -0.0504 | 115.7159
8 | 1.0834 | 0.00931 | -0.0481 | 116.3695
8.5 | 1.1117 | 0.00975 | -0.0435 | 114.0205
9 | 1.1441 | 0.01029 | -0.04 | 111.1856
9.5 | 1.1794 | 0.01084 | -0.0373 | 108.8007
10 | 1.2129 | 0.01151 | -0.0345 | 105.3779
10.5 | 1.2453 | 0.01228 | -0.0317 | 101.4088
11 | 1.2783 | 0.0131 | -0.0291 | 97.5802
11.5 | 1.3114 | 0.01394 | -0.0267 | 94.0746
12 | 1.3434 | 0.01489 | -0.0243 | 90.2216
12.5 | 1.3724 | 0.01601 | -0.0217 | 85.7214
13 | 1.4 | 0.01719 | -0.019 | 81.4427
13.5 | 1.434 | 0.0183 | -0.0178 | 78.3607
14 | 1.4741 | 0.01965 | -0.0179 | 75.0178
14.5 | 1.5275 | 0.02117 | -0.021 | 72.154
15 | 1.5599 | 0.02283 | -0.0202 | 68.3268
15.5 | 1.5885 | 0.02467 | -0.019 | 64.3899
16 | 1.6133 | 0.02681 | -0.0176 | 60.1753
16.5 | 1.6391 | 0.02884 | -0.0163 | 56.8343
17 | 1.6633 | 0.03101 | -0.0149 | 53.6375
17.5 | 1.6869 | 0.03329 | -0.0137 | 50.6729
18 | 1.7071 | 0.0358 | -0.0123 | 47.6844
18.5 | 1.7265 | 0.03846 | -0.0111 | 44.8908
19 | 1.7438 | 0.04124 | -0.0097 | 42.2842
19.5 | 1.7572 | 0.04427 | -0.0081 | 39.6928
20 | 1.7621 | 0.04778 | -0.0058 | 36.8794

## 131. Re 16M Mach 0.10 (1)
BIGFOIL.COM POLAR EXPORT
NACA65-317 a=0.6
NACA65-317 a=0.6 |  |  |  | Cl Max: | 1.449 | at alpha= | 13 | deg
JavaFoil+Calcfoil stall+Eppler ext transition |  |  |  | L/D Max: | 118.649 | at alpha= | 4 | deg
Re: | 16000000 |  |  | Cd Min: | 0.00473 | at alpha= | 0.5 | deg
Mach: | 0.1 |  |  | Cl=0 at alpha= | -2.121 | deg
|  |  |  | @ Cl=0.1, Cd= | 0.0051969
|  |  |  | @ Cl=0.4, Cd= | 0.0051966
|  |  |  | @ Cl=0.6, Cd= | 0.0061106
alpha (deg) | Cl | Cd | Cm | Cl/Cd
-19.5 | -0.785 | 0.14115 | -0.007 | -5.564
-19 | -0.813 | 0.12991 | -0.008 | -6.26
-18.5 | -0.839 | 0.12091 | -0.009 | -6.94
-18 | -0.865 | 0.1112 | -0.01 | -7.777
-17.5 | -0.909 | 0.08441 | -0.011 | -10.774
-17 | -0.969 | 0.05363 | -0.013 | -18.071
-16.5 | -1.021 | 0.03375 | -0.015 | -30.261
-16 | -1.041 | 0.02783 | -0.016 | -37.414
-15.5 | -1.061 | 0.02129 | -0.017 | -49.844
-15 | -1.067 | 0.01873 | -0.018 | -56.964
-14.5 | -1.07 | 0.01648 | -0.019 | -64.894
-14 | -1.067 | 0.01467 | -0.02 | -72.739
-13.5 | -1.059 | 0.01354 | -0.021 | -78.184
-13 | -1.045 | 0.01268 | -0.022 | -82.421
-12.5 | -1.028 | 0.01192 | -0.023 | -86.216
-12 | -1.006 | 0.0113 | -0.024 | -89.02
-11.5 | -0.98 | 0.01068 | -0.025 | -91.739
-11 | -0.95 | 0.01018 | -0.026 | -93.264
-10.5 | -0.916 | 0.00973 | -0.027 | -94.097
-10 | -0.877 | 0.00934 | -0.028 | -93.883
-9.5 | -0.837 | 0.00916 | -0.029 | -91.302
-9 | -0.79 | 0.00871 | -0.03 | -90.653
-8.5 | -0.741 | 0.00845 | -0.031 | -87.639
-8 | -0.69 | 0.00807 | -0.032 | -85.482
-7.5 | -0.637 | 0.0078 | -0.033 | -81.668
-7 | -0.582 | 0.00752 | -0.034 | -77.393
-6.5 | -0.526 | 0.00726 | -0.035 | -72.469
-6 | -0.469 | 0.00707 | -0.036 | -66.345
-5.5 | -0.411 | 0.00685 | -0.037 | -59.971
-5 | -0.352 | 0.00673 | -0.038 | -52.269
-4.5 | -0.292 | 0.00656 | -0.039 | -44.502
-4 | -0.231 | 0.00643 | -0.04 | -35.942
-3.5 | -0.17 | 0.00627 | -0.041 | -27.128
-3 | -0.109 | 0.00618 | -0.042 | -17.605
-2.5 | -0.047 | 0.00562 | -0.043 | -8.386
-2 | 0.015 | 0.00546 | -0.043 | 2.699
-1.5 | 0.077 | 0.00526 | -0.044 | 14.605
-1 | 0.139 | 0.00509 | -0.045 | 27.297
-0.5 | 0.201 | 0.00496 | -0.046 | 40.485
0 | 0.263 | 0.00475 | -0.047 | 55.419
0.5 | 0.325 | 0.00473 | -0.048 | 68.666
1 | 0.387 | 0.00514 | -0.049 | 75.248
1.5 | 0.449 | 0.00541 | -0.05 | 83.023
2 | 0.511 | 0.00558 | -0.051 | 91.607
2.5 | 0.573 | 0.00598 | -0.052 | 95.772
3 | 0.635 | 0.00628 | -0.053 | 101.128
3.5 | 0.694 | 0.00667 | -0.054 | 104.031
4 | 0.751 | 0.00633 | -0.055 | 118.649
4.5 | 0.809 | 0.00741 | -0.056 | 109.19
5 | 0.865 | 0.00802 | -0.057 | 107.862
5.5 | 0.92 | 0.00887 | -0.057 | 103.766
6 | 0.976 | 0.00928 | -0.058 | 105.134
6.5 | 1.029 | 0.00965 | -0.059 | 106.668
7 | 1.081 | 0.01003 | -0.06 | 107.681
7.5 | 1.13 | 0.01045 | -0.061 | 108.153
8 | 1.177 | 0.01092 | -0.062 | 107.715
8.5 | 1.221 | 0.0114 | -0.062 | 107.132
9 | 1.262 | 0.0119 | -0.063 | 106.038
9.5 | 1.301 | 0.01241 | -0.064 | 104.802
10 | 1.336 | 0.01304 | -0.065 | 102.424
10.5 | 1.367 | 0.01371 | -0.066 | 99.729
11 | 1.395 | 0.01442 | -0.066 | 96.742
11.5 | 1.418 | 0.01516 | -0.067 | 93.577
12 | 1.434 | 0.01598 | -0.068 | 89.721
12.5 | 1.444 | 0.01678 | -0.069 | 86.052
13 | 1.449 | 0.01776 | -0.069 | 81.587
13.5 | 1.449 | 0.01871 | -0.07 | 77.455
14 | 1.444 | 0.01992 | -0.071 | 72.489
14.5 | 1.434 | 0.02127 | -0.071 | 67.418
15 | 1.42 | 0.02247 | -0.072 | 63.187
15.5 | 1.401 | 0.02387 | -0.073 | 58.719
16 | 1.378 | 0.0253 | -0.073 | 54.481
16.5 | 1.345 | 0.02763 | -0.074 | 48.664
17 | 1.308 | 0.03004 | -0.074 | 43.552
17.5 | 1.269 | 0.03256 | -0.075 | 38.979
18 | 1.228 | 0.03509 | -0.075 | 34.999

## 132. Re 16M Mach 0.10 (2)
BIGFOIL.COM POLAR EXPORT
NACA65-317 a=0.6
NACA65-317 a=0.6 |  |  |  | Cl Max: | 1.7503 | at alpha= | 19.5 | deg
XFOIL ncrit=9 |  |  |  | L/D Max: | 131.782 | at alpha= | 2 | deg
Re: | 16000000 |  |  | Cd Min: | 0.04967 | at alpha= | 20 | deg
Mach: | 0.1 |  |  | Cl=0 at alpha= | -2.221 | deg
|  |  |  | @ Cl=0.1, Cd= | 0.0046082
|  |  |  | @ Cl=0.4, Cd= | 0.0035849
|  |  |  | @ Cl=0.6, Cd= | 0.0050813
alpha (deg) | Cl | Cd | Cm | Cl/Cd
-20 | -1.5985 | 0.02793 | -0.0756 | -57.2324
-19.5 | -1.5823 | 0.02542 | -0.0742 | -62.2463
-19 | -1.5623 | 0.0233 | -0.0727 | -67.0515
-18.5 | -1.5397 | 0.02144 | -0.071 | -71.8144
-18 | -1.5164 | 0.01972 | -0.069 | -76.8966
-17.5 | -1.4904 | 0.01824 | -0.0669 | -81.7105
-17 | -1.4634 | 0.01692 | -0.0646 | -86.4894
-16.5 | -1.4358 | 0.01573 | -0.062 | -91.2778
-16 | -1.4054 | 0.01476 | -0.0594 | -95.2168
-15.5 | -1.3779 | 0.01378 | -0.0561 | -99.9927
-15 | -1.3501 | 0.01292 | -0.0525 | -104.4969
-14.5 | -1.3242 | 0.0122 | -0.048 | -108.541
-14 | -1.2936 | 0.01167 | -0.0439 | -110.8483
-13.5 | -1.2507 | 0.01113 | -0.0422 | -112.372
-13 | -1.2044 | 0.01067 | -0.0409 | -112.8772
-12.5 | -1.1556 | 0.01025 | -0.04 | -112.7415
-12 | -1.1053 | 0.00986 | -0.0394 | -112.0994
-11.5 | -1.0537 | 0.0095 | -0.039 | -110.9158
-11 | -1.0015 | 0.00913 | -0.0387 | -109.6933
-10.5 | -0.9488 | 0.00873 | -0.0384 | -108.6827
-10 | -0.8952 | 0.00839 | -0.0383 | -106.6985
-9.5 | -0.8409 | 0.00804 | -0.0384 | -104.5896
-9 | -0.7854 | 0.00775 | -0.0386 | -101.3419
-8.5 | -0.7293 | 0.0075 | -0.039 | -97.24
-8 | -0.6727 | 0.00727 | -0.0394 | -92.5309
-7.5 | -0.6158 | 0.00702 | -0.0399 | -87.7208
-7 | -0.5589 | 0.00677 | -0.0404 | -82.5554
-6.5 | -0.5014 | 0.00656 | -0.041 | -76.4329
-6 | -0.4432 | 0.00637 | -0.0417 | -69.5761
-5.5 | -0.385 | 0.00621 | -0.0424 | -61.9968
-5 | -0.3267 | 0.00602 | -0.0432 | -54.2691
-4.5 | -0.2679 | 0.00586 | -0.044 | -45.7167
-4 | -0.2093 | 0.00571 | -0.0449 | -36.655
-3.5 | -0.1502 | 0.00557 | -0.0458 | -26.9659
-3 | -0.0912 | 0.0054 | -0.0467 | -16.8889
-2.5 | -0.0327 | 0.00519 | -0.0475 | -6.3006
-2 | 0.0259 | 0.00496 | -0.0484 | 5.2218
-1.5 | 0.0843 | 0.00467 | -0.0493 | 18.0514
-1 | 0.1427 | 0.00444 | -0.0502 | 32.1396
-0.5 | 0.2002 | 0.00401 | -0.0511 | 49.9252
0 | 0.2571 | 0.00354 | -0.0519 | 72.6271
0.5 | 0.3169 | 0.00352 | -0.053 | 90.0284
1 | 0.3769 | 0.00355 | -0.0541 | 106.169
1.5 | 0.4365 | 0.00364 | -0.0552 | 119.9176
2 | 0.4955 | 0.00376 | -0.0562 | 131.7819
2.5 | 0.5479 | 0.00445 | -0.0562 | 123.1236
4 | 0.7014 | 0.00631 | -0.0552 | 111.1569
4.5 | 0.7528 | 0.00677 | -0.0549 | 111.1965
5 | 0.803 | 0.00725 | -0.0543 | 110.7586
5.5 | 0.8526 | 0.00769 | -0.0536 | 110.8713
6 | 0.9023 | 0.00806 | -0.0529 | 111.9479
6.5 | 0.9515 | 0.00841 | -0.0521 | 113.1391
7 | 1 | 0.00872 | -0.0512 | 114.6789
7.5 | 1.0453 | 0.00908 | -0.0497 | 115.1211
8 | 1.0794 | 0.00939 | -0.0459 | 114.9521
8.5 | 1.1101 | 0.0099 | -0.0418 | 112.1313
10 | 1.2132 | 0.01176 | -0.033 | 103.1633
10.5 | 1.2459 | 0.01258 | -0.0302 | 99.0382
11 | 1.2791 | 0.01343 | -0.0276 | 95.242
11.5 | 1.3122 | 0.01432 | -0.0252 | 91.6341
12 | 1.3442 | 0.01533 | -0.0227 | 87.6843
12.5 | 1.3728 | 0.01652 | -0.02 | 83.0993
13 | 1.4006 | 0.01775 | -0.0173 | 78.907
13.5 | 1.4414 | 0.01886 | -0.0171 | 76.4263
14.5 | 1.5325 | 0.02202 | -0.02 | 69.5958
15 | 1.5636 | 0.02373 | -0.0188 | 65.8913
15.5 | 1.5918 | 0.02565 | -0.0174 | 62.0585
16 | 1.6164 | 0.02783 | -0.0158 | 58.0812
16.5 | 1.6411 | 0.03005 | -0.0144 | 54.6123
17 | 1.6646 | 0.03241 | -0.013 | 51.3607
17.5 | 1.6877 | 0.03478 | -0.0116 | 48.525
18 | 1.7085 | 0.03732 | -0.0101 | 45.7797
18.5 | 1.7279 | 0.04002 | -0.0087 | 43.1759
19 | 1.742 | 0.04313 | -0.0071 | 40.3895
19.5 | 1.7503 | 0.04665 | -0.0052 | 37.5198
20 | 1.7357 | 0.04967 | 0.0014 | 34.9446

## 133. Re 16M Mach 0.25 (1)
BIGFOIL.COM POLAR EXPORT
NACA65-317 a=0.6
NACA65-317 a=0.6 |  |  |  | Cl Max: | 1.396 | at alpha= | 11.5 | deg
JavaFoil+Calcfoil stall+Eppler ext transition |  |  |  | L/D Max: | 116.227 | at alpha= | 3.5 | deg
Re: | 16000000 |  |  | Cd Min: | 0.00476 | at alpha= | 0.5 | deg
Mach: | 0.25 |  |  | Cl=0 at alpha= | -2.1191 | deg
|  |  |  | @ Cl=0.1, Cd= | 0.0052377
|  |  |  | @ Cl=0.4, Cd= | 0.0049859
|  |  |  | @ Cl=0.6, Cd= | 0.0061781
alpha (deg) | Cl | Cd | Cm | Cl/Cd
-17.5 | -0.586 | 0.1458 | -0.008 | -4.02
-17 | -0.641 | 0.12818 | -0.009 | -4.999
-16.5 | -0.691 | 0.11793 | -0.009 | -5.859
-16 | -0.731 | 0.10653 | -0.011 | -6.859
-15.5 | -0.77 | 0.08946 | -0.013 | -8.61
-15 | -0.806 | 0.07547 | -0.014 | -10.676
-14.5 | -0.903 | 0.03017 | -0.019 | -29.918
-14 | -0.938 | 0.02201 | -0.02 | -42.626
-13.5 | -0.966 | 0.01644 | -0.022 | -58.782
-13 | -0.974 | 0.01468 | -0.023 | -66.39
-12.5 | -0.975 | 0.01344 | -0.024 | -72.488
-12 | -0.968 | 0.01237 | -0.025 | -78.255
-11.5 | -0.954 | 0.01165 | -0.026 | -81.912
-11 | -0.934 | 0.01097 | -0.027 | -85.192
-10.5 | -0.908 | 0.01039 | -0.028 | -87.408
-10 | -0.875 | 0.00987 | -0.029 | -88.7
-9.5 | -0.837 | 0.00943 | -0.03 | -88.791
-9 | -0.796 | 0.00832 | -0.031 | -95.661
-8.5 | -0.751 | 0.00877 | -0.032 | -85.671
-8 | -0.701 | 0.00847 | -0.033 | -82.819
-7.5 | -0.649 | 0.00808 | -0.034 | -80.379
-7 | -0.595 | 0.00779 | -0.035 | -76.344
-6.5 | -0.538 | 0.0075 | -0.036 | -71.763
-6 | -0.48 | 0.00727 | -0.037 | -66.066
-5.5 | -0.421 | 0.00699 | -0.038 | -60.258
-5 | -0.361 | 0.00686 | -0.039 | -52.574
-4.5 | -0.299 | 0.00667 | -0.04 | -44.883
-4 | -0.237 | 0.00652 | -0.041 | -36.412
-3.5 | -0.175 | 0.00637 | -0.042 | -27.455
-3 | -0.112 | 0.00627 | -0.043 | -17.813
-2.5 | -0.048 | 0.0057 | -0.044 | -8.494
-2 | 0.015 | 0.00551 | -0.045 | 2.747
-1.5 | 0.079 | 0.0053 | -0.046 | 14.909
-1 | 0.143 | 0.00511 | -0.047 | 27.91
-0.5 | 0.206 | 0.00501 | -0.048 | 41.221
0 | 0.27 | 0.00477 | -0.049 | 56.626
0.5 | 0.334 | 0.00476 | -0.05 | 70.119
1 | 0.398 | 0.00497 | -0.051 | 80.031
1.5 | 0.461 | 0.00547 | -0.052 | 84.365
2 | 0.525 | 0.00568 | -0.053 | 92.511
2.5 | 0.589 | 0.00611 | -0.054 | 96.289
3 | 0.652 | 0.0065 | -0.055 | 100.381
3.5 | 0.71 | 0.00611 | -0.056 | 116.227
4 | 0.769 | 0.00721 | -0.056 | 106.711
4.5 | 0.828 | 0.00766 | -0.057 | 108.196
5 | 0.885 | 0.00886 | -0.058 | 99.908
5.5 | 0.942 | 0.00921 | -0.059 | 102.29
6 | 0.998 | 0.00968 | -0.06 | 103.165
6.5 | 1.052 | 0.01009 | -0.061 | 104.288
7 | 1.103 | 0.01051 | -0.061 | 104.949
7.5 | 1.152 | 0.011 | -0.062 | 104.749
8 | 1.197 | 0.0115 | -0.063 | 104.093
8.5 | 1.24 | 0.01203 | -0.064 | 103.029
9 | 1.278 | 0.01259 | -0.065 | 101.528
9.5 | 1.312 | 0.01326 | -0.066 | 98.968
10 | 1.341 | 0.014 | -0.066 | 95.805
10.5 | 1.365 | 0.01476 | -0.067 | 92.494
11 | 1.384 | 0.0156 | -0.068 | 88.718
11.5 | 1.396 | 0.01656 | -0.069 | 84.277
12 | 1.396 | 0.01748 | -0.07 | 79.867
12.5 | 1.387 | 0.01861 | -0.07 | 74.536
13 | 1.371 | 0.01982 | -0.071 | 69.15
13.5 | 1.345 | 0.02122 | -0.072 | 63.397
14 | 1.312 | 0.02265 | -0.072 | 57.923
14.5 | 1.27 | 0.0245 | -0.073 | 51.814
15 | 1.219 | 0.0269 | -0.073 | 45.3
15.5 | 1.158 | 0.03035 | -0.074 | 38.156
16 | 1.094 | 0.0327 | -0.074 | 33.448
16.5 | 1.003 | 0.04148 | -0.073 | 24.177

## 134. Re 16M Mach 0.25 (2)
BIGFOIL.COM POLAR EXPORT
NACA65-317 a=0.6
NACA65-317 a=0.6 |  |  |  | Cl Max: | 1.7184 | at alpha= | 20 | deg
XFOIL ncrit=9 |  |  |  | L/D Max: | 136.596 | at alpha= | 2 | deg
Re: | 16000000 |  |  | Cd Min: | 0.06361 | at alpha= | 20 | deg
Mach: | 0.25 |  |  | Cl=0 at alpha= | -2.2301 | deg
|  |  |  | @ Cl=0.1, Cd= | 0.004651
|  |  |  | @ Cl=0.4, Cd= | 0.0035535
|  |  |  | @ Cl=0.6, Cd= | 0.0048807
alpha (deg) | Cl | Cd | Cm | Cl/Cd
-20 | -1.5452 | 0.04363 | -0.0938 | -35.416
-19.5 | -1.5447 | 0.03844 | -0.094 | -40.1847
-19 | -1.5328 | 0.03448 | -0.0934 | -44.4548
-18.5 | -1.5229 | 0.03065 | -0.0922 | -49.6868
-18 | -1.5067 | 0.02752 | -0.0904 | -54.7493
-17.5 | -1.4869 | 0.02482 | -0.0883 | -59.9073
-17 | -1.4656 | 0.02239 | -0.0858 | -65.4578
-16.5 | -1.4423 | 0.02024 | -0.0829 | -71.2599
-16 | -1.4127 | 0.01857 | -0.0801 | -76.0743
-15.5 | -1.3841 | 0.01699 | -0.0768 | -81.4656
-15 | -1.354 | 0.0156 | -0.0733 | -86.7949
-14.5 | -1.325 | 0.01433 | -0.0693 | -92.4634
-14 | -1.2934 | 0.01329 | -0.0652 | -97.3213
-13.5 | -1.2638 | 0.01238 | -0.0605 | -102.084
-13 | -1.2358 | 0.01169 | -0.0547 | -105.7143
-12.5 | -1.1939 | 0.01112 | -0.0513 | -107.3651
-12 | -1.1449 | 0.01058 | -0.0491 | -108.2136
-11.5 | -1.0929 | 0.01011 | -0.0474 | -108.1009
-11 | -1.0393 | 0.00965 | -0.046 | -107.6995
-10.5 | -0.9841 | 0.00925 | -0.045 | -106.3892
-10 | -0.9283 | 0.00885 | -0.0442 | -104.8927
-9.5 | -0.8721 | 0.00842 | -0.0435 | -103.5748
-9 | -0.8147 | 0.00805 | -0.0431 | -101.205
-8.5 | -0.7565 | 0.00774 | -0.0429 | -97.739
-8 | -0.6974 | 0.00746 | -0.0429 | -93.4853
-7.5 | -0.6378 | 0.00721 | -0.043 | -88.4605
-7 | -0.5784 | 0.00695 | -0.0432 | -83.223
-6.5 | -0.5186 | 0.0067 | -0.0436 | -77.403
-6 | -0.4584 | 0.00648 | -0.044 | -70.7407
-5.5 | -0.3978 | 0.00631 | -0.0446 | -63.0428
-5 | -0.3371 | 0.00611 | -0.0452 | -55.1718
-4.5 | -0.2763 | 0.00593 | -0.0459 | -46.5936
-4 | -0.2154 | 0.00579 | -0.0467 | -37.2021
-3.5 | -0.1541 | 0.00563 | -0.0476 | -27.3712
-3 | -0.0931 | 0.00546 | -0.0484 | -17.0513
-2.5 | -0.0326 | 0.00526 | -0.0493 | -6.1977
-1.5 | 0.0882 | 0.0047 | -0.051 | 18.766
-1 | 0.1484 | 0.00445 | -0.052 | 33.3483
-0.5 | 0.2078 | 0.00399 | -0.0528 | 52.0802
0 | 0.2666 | 0.00354 | -0.0537 | 75.3107
0.5 | 0.3285 | 0.00352 | -0.0548 | 93.3239
1 | 0.3907 | 0.00354 | -0.056 | 110.3672
1.5 | 0.4525 | 0.00363 | -0.0571 | 124.6556
2 | 0.5136 | 0.00376 | -0.0581 | 136.5957
2.5 | 0.5688 | 0.00434 | -0.0582 | 131.0599
3 | 0.619 | 0.00521 | -0.0574 | 118.81
3.5 | 0.6697 | 0.00593 | -0.0567 | 112.9342
4 | 0.7227 | 0.00641 | -0.0562 | 112.7457
4.5 | 0.7736 | 0.00694 | -0.0553 | 111.4697
5 | 0.8233 | 0.00746 | -0.0542 | 110.3619
5.5 | 0.8716 | 0.00795 | -0.0527 | 109.6352
6 | 0.9202 | 0.00835 | -0.0513 | 110.2036
6.5 | 0.9674 | 0.00872 | -0.0495 | 110.9404
7 | 1.0016 | 0.00907 | -0.0452 | 110.43
7.5 | 1.0349 | 0.00959 | -0.041 | 107.9145
8 | 1.072 | 0.01016 | -0.0377 | 105.5118
8.5 | 1.1073 | 0.01087 | -0.0343 | 101.8675
9 | 1.1441 | 0.0116 | -0.0314 | 98.6293
9.5 | 1.1806 | 0.01241 | -0.0285 | 95.133
10 | 1.2142 | 0.0134 | -0.0254 | 90.6119
10.5 | 1.2492 | 0.0144 | -0.0226 | 86.75
11 | 1.2836 | 0.01547 | -0.0198 | 82.9735
11.5 | 1.3166 | 0.01665 | -0.017 | 79.0751
12 | 1.3472 | 0.018 | -0.0141 | 74.8444
12.5 | 1.376 | 0.01949 | -0.011 | 70.6003
13 | 1.4055 | 0.02097 | -0.0082 | 67.0243
13.5 | 1.4561 | 0.02258 | -0.0097 | 64.4863
14 | 1.5004 | 0.02453 | -0.0102 | 61.1659
14.5 | 1.5506 | 0.02679 | -0.0122 | 57.8798
15 | 1.5776 | 0.02912 | -0.0101 | 54.1758
15.5 | 1.6022 | 0.03169 | -0.008 | 50.5585
16 | 1.6272 | 0.03428 | -0.006 | 47.4679
16.5 | 1.6503 | 0.03704 | -0.004 | 44.5545
17 | 1.6715 | 0.04003 | -0.002 | 41.7562
17.5 | 1.686 | 0.04349 | 0.0002 | 38.7675
18 | 1.6989 | 0.04707 | 0.0025 | 36.0931
18.5 | 1.7057 | 0.05087 | 0.0053 | 33.5306
19 | 1.6979 | 0.05421 | 0.011 | 31.3208
19.5 | 1.7078 | 0.05883 | 0.0118 | 29.0294
20 | 1.7184 | 0.06361 | 0.0121 | 27.0146

## 135. Re 16M Mach 0.50 (1)
BIGFOIL.COM POLAR EXPORT
NACA65-317 a=0.6
NACA65-317 a=0.6 |  |  |  | Cl Max: | 1.236 | at alpha= | 20 | deg
JavaFoil+Calcfoil stall+Eppler ext transition |  |  |  | L/D Max: | 102.397 | at alpha= | 3.5 | deg
Re: | 16000000 |  |  | Cd Min: | 0.00495 | at alpha= | 0 | deg
Mach: | 0.5 |  |  | Cl=0 at alpha= | -2.1197 | deg
|  |  |  | @ Cl=0.1, Cd= | 0.0055117
|  |  |  | @ Cl=0.4, Cd= | 0.0050688
|  |  |  | @ Cl=0.6, Cd= | 0.0062376
alpha (deg) | Cl | Cd | Cm | Cl/Cd
-20 | -1.007 | 0.17159 | -0.008 | -5.866
-19.5 | -0.977 | 0.16632 | -0.008 | -5.875
-19 | -0.949 | 0.16727 | -0.009 | -5.671
-18.5 | -0.92 | 0.16288 | -0.009 | -5.649
-18 | -0.894 | 0.14916 | -0.01 | -5.995
-17.5 | -0.867 | 0.13826 | -0.01 | -6.27
-17 | -0.838 | 0.13371 | -0.011 | -6.264
-16.5 | -0.809 | 0.12883 | -0.011 | -6.28
-16 | -0.781 | 0.12419 | -0.011 | -6.29
-15.5 | -0.757 | 0.10875 | -0.013 | -6.96
-15 | -0.731 | 0.10024 | -0.013 | -7.292
-14.5 | -0.703 | 0.0936 | -0.014 | -7.515
-14 | -0.747 | 0.03893 | -0.021 | -19.186
-13.5 | -0.733 | 0.02887 | -0.023 | -25.39
-13 | -0.613 | 0.09177 | -0.014 | -6.683
-12.5 | -0.588 | 0.08103 | -0.016 | -7.256
-12 | -0.592 | 0.05027 | -0.022 | -11.78
-11.5 | -0.622 | 0.0188 | -0.028 | -33.099
-11 | -0.598 | 0.01554 | -0.029 | -38.457
-10.5 | -0.568 | 0.01383 | -0.03 | -41.105
-10 | -0.444 | 0.06599 | -0.016 | -6.73
-9.5 | -0.419 | 0.05742 | -0.019 | -7.298
-9 | -0.467 | 0.01303 | -0.033 | -35.818
-8.5 | -0.631 | 0.01132 | -0.035 | -55.784
-8 | -0.672 | 0.01035 | -0.036 | -64.932
-7.5 | -0.658 | 0.00956 | -0.037 | -68.853
-7 | -0.623 | 0.00901 | -0.039 | -69.155
-6.5 | -0.577 | 0.00794 | -0.04 | -72.603
-6 | -0.523 | 0.00834 | -0.041 | -62.73
-5.5 | -0.463 | 0.00782 | -0.042 | -59.146
-5 | -0.399 | 0.00751 | -0.043 | -53.057
-4.5 | -0.332 | 0.00726 | -0.044 | -45.724
-4 | -0.264 | 0.00704 | -0.045 | -37.528
-3.5 | -0.195 | 0.00685 | -0.047 | -28.453
-3 | -0.125 | 0.00665 | -0.048 | -18.742
-2.5 | -0.054 | 0.0065 | -0.049 | -8.314
-2 | 0.017 | 0.0058 | -0.05 | 2.916
-1.5 | 0.088 | 0.00554 | -0.051 | 15.923
-1 | 0.16 | 0.00537 | -0.052 | 29.74
-0.5 | 0.231 | 0.00523 | -0.053 | 44.127
0 | 0.302 | 0.00495 | -0.054 | 61.021
0.5 | 0.373 | 0.00499 | -0.056 | 74.868
1 | 0.445 | 0.0052 | -0.057 | 85.569
1.5 | 0.515 | 0.00559 | -0.058 | 92.085
2 | 0.584 | 0.00612 | -0.059 | 95.3
2.5 | 0.652 | 0.00662 | -0.06 | 98.623
3 | 0.721 | 0.0071 | -0.06 | 101.568
3.5 | 0.785 | 0.00766 | -0.061 | 102.397
4 | 0.85 | 0.00831 | -0.062 | 102.285
4.5 | 0.914 | 0.00895 | -0.063 | 102.128
5 | 0.975 | 0.01048 | -0.064 | 93.025
5.5 | 1.034 | 0.01111 | -0.065 | 93.122
6 | 1.091 | 0.01173 | -0.066 | 93.006
6.5 | 1.143 | 0.01239 | -0.067 | 92.287
7 | 1.187 | 0.01311 | -0.068 | 90.498
7.5 | 1.219 | 0.01395 | -0.069 | 87.381
8 | 1.235 | 0.01488 | -0.07 | 83.015
8.5 | 1.222 | 0.01611 | -0.071 | 75.852
9 | 1.141 | 0.01762 | -0.072 | 64.782
9.5 | 0.777 | 0.01969 | -0.072 | 39.462
10 | 0.81 | 0.01965 | -0.073 | 41.216
10.5 | 0.84 | 0.02142 | -0.074 | 39.246
11 | 0.869 | 0.02396 | -0.075 | 36.275
11.5 | 0.86 | 0.0378 | -0.071 | 22.751
12 | 0.933 | 0.02536 | -0.076 | 36.775
12.5 | 0.96 | 0.02817 | -0.077 | 34.089
13 | 0.982 | 0.03317 | -0.077 | 29.618
13.5 | 1.022 | 0.02995 | -0.079 | 34.13
14 | 1.047 | 0.03386 | -0.079 | 30.935
14.5 | 1.069 | 0.03942 | -0.079 | 27.133
15 | 1.077 | 0.05149 | -0.077 | 20.91
15.5 | 0.985 | 0.12023 | -0.052 | 8.194
16 | 1.017 | 0.1247 | -0.055 | 8.154
16.5 | 1.049 | 0.12867 | -0.058 | 8.149
17 | 1.066 | 0.14763 | -0.054 | 7.222
17.5 | 1.096 | 0.15029 | -0.056 | 7.295
18 | 1.127 | 0.15393 | -0.059 | 7.324
18.5 | 1.154 | 0.16407 | -0.059 | 7.034
19 | 1.177 | 0.17964 | -0.059 | 6.552
19.5 | 1.206 | 0.19257 | -0.06 | 6.261
20 | 1.236 | 0.19547 | -0.062 | 6.322

## 136. Re 16M Mach 0.50 (2)
BIGFOIL.COM POLAR EXPORT
NACA65-317 a=0.6
NACA65-317 a=0.6 |  |  |  | Cl Max: | 1.3389 | at alpha= | 12 | deg
XFOIL ncrit=9 |  |  |  | L/D Max: | 166.01 | at alpha= | 2.5 | deg
Re: | 16000000 |  |  | Cd Min: | 0.14073 | at alpha= | 17 | deg
Mach: | 0.5 |  |  | Cl=0 at alpha= | -2.2821 | deg
|  |  |  | @ Cl=0.1, Cd= | 0.0049365
|  |  |  | @ Cl=0.4, Cd= | 0.0035702
|  |  |  | @ Cl=0.6, Cd= | 0.0037929
alpha (deg) | Cl | Cd | Cm | Cl/Cd
-14 | -0.6087 | 0.09361 | -0.0766 | -6.5025
-13.5 | -0.6249 | 0.08183 | -0.0841 | -7.6366
-13 | -0.6406 | 0.06929 | -0.0931 | -9.2452
-12.5 | -0.6639 | 0.05744 | -0.1017 | -11.5581
-12 | -0.6905 | 0.04743 | -0.1076 | -14.5583
-11.5 | -0.7228 | 0.03869 | -0.1105 | -18.6818
-11 | -0.7612 | 0.03092 | -0.1106 | -24.6184
-10.5 | -0.8001 | 0.02418 | -0.1073 | -33.0893
-10 | -0.8309 | 0.01866 | -0.101 | -44.5284
-9.5 | -0.8443 | 0.0146 | -0.0927 | -57.8288
-9 | -0.847 | 0.01178 | -0.0827 | -71.9015
-8.5 | -0.839 | 0.01013 | -0.0715 | -82.8233
-8 | -0.7911 | 0.00903 | -0.0656 | -87.608
-7.5 | -0.7294 | 0.00833 | -0.0619 | -87.563
-7 | -0.6621 | 0.00783 | -0.0594 | -84.5594
-6.5 | -0.5927 | 0.00746 | -0.0577 | -79.4504
-6 | -0.5231 | 0.0071 | -0.0565 | -73.6761
-5.5 | -0.453 | 0.00679 | -0.0558 | -66.7158
-5 | -0.3824 | 0.00655 | -0.0554 | -58.3817
-4.5 | -0.3116 | 0.00632 | -0.0554 | -49.3038
-4 | -0.2412 | 0.0061 | -0.0556 | -39.541
-3.5 | -0.1706 | 0.00594 | -0.0561 | -28.7205
-3 | -0.1001 | 0.00574 | -0.0568 | -17.439
-2.5 | -0.0299 | 0.00555 | -0.0575 | -5.3874
-2 | 0.0387 | 0.00527 | -0.0582 | 7.3435
-1.5 | 0.1067 | 0.0049 | -0.0589 | 21.7755
-1 | 0.1753 | 0.00454 | -0.0598 | 38.6123
-0.5 | 0.2413 | 0.00393 | -0.0606 | 61.3995
0 | 0.3097 | 0.00357 | -0.0616 | 86.7507
0.5 | 0.3817 | 0.00356 | -0.063 | 107.2191
1 | 0.4533 | 0.0036 | -0.0644 | 125.9167
1.5 | 0.5248 | 0.00368 | -0.0656 | 142.6087
2 | 0.5961 | 0.00378 | -0.0668 | 157.6984
2.5 | 0.6657 | 0.00401 | -0.0675 | 166.01
3 | 0.7155 | 0.00511 | -0.065 | 140.0196
3.5 | 0.7597 | 0.00615 | -0.0614 | 123.5285
4 | 0.8023 | 0.00698 | -0.0572 | 114.9427
4.5 | 0.8269 | 0.00772 | -0.0495 | 107.1114
5 | 0.8437 | 0.00882 | -0.0411 | 95.6576
5.5 | 0.8678 | 0.01015 | -0.0346 | 85.4975
6 | 0.9037 | 0.01134 | -0.0301 | 79.6914
6.5 | 0.945 | 0.01246 | -0.0264 | 75.8427
7 | 0.9857 | 0.01368 | -0.0227 | 72.0541
7.5 | 1.0287 | 0.01491 | -0.0193 | 68.994
8 | 1.0693 | 0.0163 | -0.0156 | 65.6012
8.5 | 1.1087 | 0.01784 | -0.0118 | 62.1469
9 | 1.1489 | 0.01943 | -0.0081 | 59.1302
9.5 | 1.1875 | 0.02121 | -0.0042 | 55.9877
10 | 1.223 | 0.02328 | -0.0002 | 52.5344
10.5 | 1.2602 | 0.02541 | 0.0037 | 49.5946
11 | 1.2941 | 0.02787 | 0.0078 | 46.4334
11.5 | 1.323 | 0.03073 | 0.0121 | 43.0524
12 | 1.3389 | 0.03457 | 0.0168 | 38.7301
12.5 | 1.3344 | 0.03999 | 0.0214 | 33.3683
13 | 1.316 | 0.0467 | 0.0253 | 28.1799
14 | 1.2592 | 0.0648 | 0.0261 | 19.4321
14.5 | 1.2264 | 0.07525 | 0.0244 | 16.2977
15 | 1.1925 | 0.08715 | 0.0202 | 13.6833
15.5 | 1.1613 | 0.09996 | 0.0139 | 11.6176
16 | 1.1346 | 0.11325 | 0.0062 | 10.0185
16.5 | 1.1099 | 0.12708 | -0.0027 | 8.7339
17 | 1.0904 | 0.14073 | -0.0118 | 7.7482

## 137. Re 18M Mach 0.00 (1)
BIGFOIL.COM POLAR EXPORT
NACA65-317 a=0.6
NACA65-317 a=0.6 |  |  |  | Cl Max: | 1.463 | at alpha= | 13.5 | deg
JavaFoil+Calcfoil stall+Eppler ext transition |  |  |  | L/D Max: | 110.882 | at alpha= | 7.5 | deg
Re: | 18000000 |  |  | Cd Min: | 0.00498 | at alpha= | 0 | deg
Mach: | 0 |  |  | Cl=0 at alpha= | -2.121 | deg
|  |  |  | @ Cl=0.1, Cd= | 0.0052381
|  |  |  | @ Cl=0.4, Cd= | 0.0053208
|  |  |  | @ Cl=0.6, Cd= | 0.0061897
alpha (deg) | Cl | Cd | Cm | Cl/Cd
-19.5 | -0.838 | 0.13186 | -0.008 | -6.354
-19 | -0.865 | 0.11783 | -0.009 | -7.345
-18.5 | -0.891 | 0.10636 | -0.009 | -8.381
-18 | -0.972 | 0.05482 | -0.012 | -17.735
-17.5 | -1 | 0.04677 | -0.013 | -21.374
-17 | -1.028 | 0.03809 | -0.014 | -26.995
-16.5 | -1.063 | 0.02784 | -0.015 | -38.167
-16 | -1.076 | 0.02387 | -0.016 | -45.08
-15.5 | -1.085 | 0.02008 | -0.017 | -54.034
-15 | -1.087 | 0.01796 | -0.018 | -60.514
-14.5 | -1.088 | 0.01535 | -0.019 | -70.887
-14 | -1.082 | 0.01388 | -0.02 | -77.965
-13.5 | -1.07 | 0.01295 | -0.021 | -82.674
-13 | -1.055 | 0.01212 | -0.022 | -87.034
-12.5 | -1.035 | 0.01144 | -0.023 | -90.487
-12 | -1.011 | 0.01086 | -0.024 | -93.053
-11.5 | -0.983 | 0.0103 | -0.025 | -95.482
-11 | -0.952 | 0.00985 | -0.026 | -96.642
-10.5 | -0.917 | 0.00943 | -0.027 | -97.256
-10 | -0.877 | 0.00839 | -0.028 | -104.573
-9.5 | -0.835 | 0.00888 | -0.029 | -94.075
-9 | -0.788 | 0.00848 | -0.03 | -92.886
-8.5 | -0.739 | 0.00822 | -0.031 | -89.853
-8 | -0.687 | 0.00785 | -0.032 | -87.511
-7.5 | -0.634 | 0.00767 | -0.033 | -82.735
-7 | -0.58 | 0.00744 | -0.034 | -77.942
-6.5 | -0.524 | 0.00716 | -0.035 | -73.177
-6 | -0.467 | 0.00698 | -0.036 | -66.878
-5.5 | -0.409 | 0.00679 | -0.036 | -60.193
-5 | -0.35 | 0.00659 | -0.037 | -53.093
-4.5 | -0.29 | 0.00648 | -0.038 | -44.836
-4 | -0.23 | 0.0063 | -0.039 | -36.548
-3.5 | -0.169 | 0.00622 | -0.04 | -27.21
-3 | -0.108 | 0.00613 | -0.041 | -17.673
-2.5 | -0.047 | 0.00562 | -0.042 | -8.35
-2 | 0.015 | 0.00547 | -0.043 | 2.679
-1.5 | 0.076 | 0.0053 | -0.044 | 14.436
-1 | 0.138 | 0.00514 | -0.045 | 26.899
-0.5 | 0.2 | 0.00504 | -0.046 | 39.636
0 | 0.262 | 0.00498 | -0.047 | 52.55
0.5 | 0.323 | 0.00513 | -0.048 | 63.072
1 | 0.385 | 0.00527 | -0.049 | 73.147
1.5 | 0.447 | 0.00548 | -0.05 | 81.462
2 | 0.508 | 0.00572 | -0.051 | 88.813
2.5 | 0.57 | 0.00603 | -0.052 | 94.467
3 | 0.632 | 0.00636 | -0.053 | 99.348
3.5 | 0.69 | 0.00675 | -0.054 | 102.263
4 | 0.75 | 0.00713 | -0.055 | 105.182
4.5 | 0.806 | 0.00735 | -0.056 | 109.67
5 | 0.861 | 0.00835 | -0.056 | 103.182
5.5 | 0.917 | 0.00866 | -0.057 | 105.946
6 | 0.972 | 0.00905 | -0.058 | 107.418
6.5 | 1.026 | 0.0094 | -0.059 | 109.153
7 | 1.077 | 0.00975 | -0.06 | 110.506
7.5 | 1.126 | 0.01016 | -0.061 | 110.882
8 | 1.174 | 0.01059 | -0.061 | 110.813
8.5 | 1.218 | 0.01104 | -0.062 | 110.306
9 | 1.26 | 0.01153 | -0.063 | 109.335
9.5 | 1.299 | 0.01204 | -0.064 | 107.893
10 | 1.335 | 0.0126 | -0.065 | 105.973
10.5 | 1.367 | 0.01329 | -0.065 | 102.854
11 | 1.396 | 0.01394 | -0.066 | 100.193
11.5 | 1.421 | 0.0146 | -0.067 | 97.336
12 | 1.439 | 0.01538 | -0.068 | 93.552
12.5 | 1.451 | 0.01622 | -0.068 | 89.491
13 | 1.459 | 0.01704 | -0.069 | 85.617
13.5 | 1.463 | 0.01793 | -0.07 | 81.562
14 | 1.461 | 0.01906 | -0.071 | 76.647
14.5 | 1.455 | 0.0201 | -0.071 | 72.38
15 | 1.444 | 0.02142 | -0.072 | 67.429
15.5 | 1.43 | 0.02266 | -0.072 | 63.103
16 | 1.411 | 0.02433 | -0.073 | 57.997
16.5 | 1.384 | 0.0261 | -0.074 | 53.005
17 | 1.354 | 0.02786 | -0.074 | 48.576
17.5 | 1.319 | 0.03037 | -0.074 | 43.437
18 | 1.282 | 0.03336 | -0.075 | 38.429
18.5 | 1.244 | 0.03612 | -0.075 | 34.436

## 138. Re 18M Mach 0.00 (2)
BIGFOIL.COM POLAR EXPORT
NACA65-317 a=0.6
NACA65-317 a=0.6 |  |  |  | Cl Max: | 1.7811 | at alpha= | 20 | deg
XFOIL ncrit=9 |  |  |  | L/D Max: | 127.176 | at alpha= | 2 | deg
Re: | 18000000 |  |  | Cd Min: | 0.04703 | at alpha= | 20 | deg
Mach: | 0 |  |  | Cl=0 at alpha= | -2.2184 | deg
|  |  |  | @ Cl=0.1, Cd= | 0.0046029
|  |  |  | @ Cl=0.4, Cd= | 0.003579
|  |  |  | @ Cl=0.6, Cd= | 0.0054538
alpha (deg) | Cl | Cd | Cm | Cl/Cd
-20 | -1.6151 | 0.02508 | -0.0709 | -64.3979
-19.5 | -1.5973 | 0.02292 | -0.0693 | -69.6902
-19 | -1.5753 | 0.02112 | -0.0677 | -74.5881
-18.5 | -1.552 | 0.01949 | -0.0659 | -79.6306
-18 | -1.5269 | 0.01805 | -0.0639 | -84.5928
-17.5 | -1.5007 | 0.01678 | -0.0617 | -89.4338
-17 | -1.473 | 0.01565 | -0.0594 | -94.1214
-16.5 | -1.4446 | 0.01465 | -0.0568 | -98.6075
-15.5 | -1.3862 | 0.01302 | -0.0509 | -106.467
-15 | -1.3599 | 0.0123 | -0.0468 | -110.561
-14.5 | -1.3338 | 0.01176 | -0.0422 | -113.4184
-14 | -1.2925 | 0.01121 | -0.0404 | -115.2988
-13.5 | -1.2484 | 0.01071 | -0.0391 | -116.564
-13 | -1.2011 | 0.01028 | -0.0382 | -116.8385
-12.5 | -1.1519 | 0.00988 | -0.0377 | -116.5891
-12 | -1.1014 | 0.00953 | -0.0373 | -115.5719
-11.5 | -1.0497 | 0.00919 | -0.0371 | -114.222
-11 | -0.9973 | 0.00885 | -0.037 | -112.6893
-10.5 | -0.9446 | 0.00849 | -0.037 | -111.2603
-10 | -0.8911 | 0.00817 | -0.0371 | -109.0698
-9.5 | -0.837 | 0.00782 | -0.0372 | -107.0332
-9 | -0.7819 | 0.00755 | -0.0376 | -103.5629
-8.5 | -0.7261 | 0.00732 | -0.038 | -99.194
-8 | -0.6697 | 0.00708 | -0.0386 | -94.5904
-7.5 | -0.6131 | 0.00686 | -0.0392 | -89.3732
-7 | -0.5565 | 0.00663 | -0.0397 | -83.9367
-6.5 | -0.4992 | 0.00641 | -0.0404 | -77.8783
-6 | -0.4415 | 0.00624 | -0.0411 | -70.7532
-5.5 | -0.3836 | 0.00609 | -0.0419 | -62.9885
-5 | -0.3255 | 0.0059 | -0.0427 | -55.1695
-4.5 | -0.2672 | 0.00575 | -0.0436 | -46.4696
-4 | -0.2088 | 0.00561 | -0.0445 | -37.2193
-3.5 | -0.1499 | 0.00546 | -0.0454 | -27.4542
-3 | -0.0913 | 0.00531 | -0.0463 | -17.194
-2.5 | -0.033 | 0.00512 | -0.0472 | -6.4453
-2 | 0.0256 | 0.0049 | -0.0481 | 5.2245
-1.5 | 0.0837 | 0.00467 | -0.049 | 17.9229
-1 | 0.142 | 0.00443 | -0.05 | 32.0542
-0.5 | 0.1993 | 0.0041 | -0.0508 | 48.6098
0 | 0.2557 | 0.00356 | -0.0516 | 71.8258
0.5 | 0.315 | 0.0035 | -0.0527 | 90
1 | 0.3744 | 0.00354 | -0.0538 | 105.7627
1.5 | 0.4334 | 0.00363 | -0.0548 | 119.3939
2 | 0.4909 | 0.00386 | -0.0557 | 127.1762
2.5 | 0.5418 | 0.00465 | -0.0554 | 116.5161
3 | 0.5919 | 0.00538 | -0.0551 | 110.0186
3.5 | 0.6446 | 0.00586 | -0.055 | 110
4 | 0.6974 | 0.00628 | -0.055 | 111.051
4.5 | 0.7493 | 0.0067 | -0.0548 | 111.8358
5.5 | 0.8504 | 0.00755 | -0.054 | 112.6358
6 | 0.9009 | 0.00789 | -0.0535 | 114.1825
6.5 | 0.951 | 0.00821 | -0.053 | 115.8343
7 | 1.0004 | 0.00851 | -0.0523 | 117.5558
7.5 | 1.0474 | 0.00884 | -0.0513 | 118.4842
8 | 1.0925 | 0.00917 | -0.0499 | 119.1385
8.5 | 1.1201 | 0.00955 | -0.045 | 117.288
9 | 1.1527 | 0.01004 | -0.0414 | 114.8108
9.5 | 1.1873 | 0.01058 | -0.0385 | 112.2212
10 | 1.2202 | 0.01125 | -0.0355 | 108.4622
10.5 | 1.2531 | 0.01198 | -0.0328 | 104.5993
11 | 1.287 | 0.01275 | -0.0303 | 100.9412
11.5 | 1.32 | 0.01358 | -0.0278 | 97.2018
12 | 1.3517 | 0.01452 | -0.0254 | 93.0923
12.5 | 1.3802 | 0.01565 | -0.0226 | 88.1917
13 | 1.409 | 0.0168 | -0.0201 | 83.869
13.5 | 1.4384 | 0.01791 | -0.0177 | 80.3127
14 | 1.4818 | 0.01901 | -0.0184 | 77.9484
14.5 | 1.5268 | 0.02055 | -0.0199 | 74.2968
15 | 1.5735 | 0.02226 | -0.0219 | 70.6873
15.5 | 1.6011 | 0.02409 | -0.0206 | 66.4633
16 | 1.627 | 0.02609 | -0.0191 | 62.3611
16.5 | 1.6533 | 0.02807 | -0.0178 | 58.8992
17 | 1.6777 | 0.03024 | -0.0164 | 55.4795
17.5 | 1.7016 | 0.03251 | -0.0152 | 52.3408
18 | 1.7226 | 0.03492 | -0.0138 | 49.3299
18.5 | 1.7436 | 0.03739 | -0.0126 | 46.6328
19 | 1.7605 | 0.04026 | -0.0112 | 43.7283
19.5 | 1.7716 | 0.04356 | -0.0096 | 40.6703
20 | 1.7811 | 0.04703 | -0.0081 | 37.8716

## 139. Re 18M Mach 0.10 (1)
BIGFOIL.COM POLAR EXPORT
NACA65-317 a=0.6
NACA65-317 a=0.6 |  |  |  | Cl Max: | 1.451 | at alpha= | 13.5 | deg
JavaFoil+Calcfoil stall+Eppler ext transition |  |  |  | L/D Max: | 112.269 | at alpha= | 4 | deg
Re: | 18000000 |  |  | Cd Min: | 0.00498 | at alpha= | 0 | deg
Mach: | 0.1 |  |  | Cl=0 at alpha= | -2.121 | deg
|  |  |  | @ Cl=0.1, Cd= | 0.0052681
|  |  |  | @ Cl=0.4, Cd= | 0.0053356
|  |  |  | @ Cl=0.6, Cd= | 0.0061724
alpha (deg) | Cl | Cd | Cm | Cl/Cd
-19.5 | -0.786 | 0.13939 | -0.007 | -5.642
-19 | -0.813 | 0.13092 | -0.008 | -6.207
-18.5 | -0.841 | 0.11784 | -0.009 | -7.141
-18 | -0.868 | 0.10735 | -0.01 | -8.089
-17.5 | -0.926 | 0.07205 | -0.012 | -12.849
-17 | -0.982 | 0.04638 | -0.014 | -21.173
-16.5 | -1.014 | 0.03673 | -0.015 | -27.61
-16 | -1.045 | 0.02631 | -0.016 | -39.729
-15.5 | -1.056 | 0.02255 | -0.017 | -46.852
-15 | -1.066 | 0.01893 | -0.018 | -56.302
-14.5 | -1.07 | 0.01626 | -0.019 | -65.827
-14 | -1.068 | 0.01454 | -0.02 | -73.448
-13.5 | -1.06 | 0.01318 | -0.021 | -80.406
-13 | -1.047 | 0.01236 | -0.022 | -84.697
-12.5 | -1.029 | 0.01163 | -0.023 | -88.474
-12 | -1.007 | 0.01102 | -0.024 | -91.359
-11.5 | -0.981 | 0.01043 | -0.025 | -93.995
-11 | -0.95 | 0.00997 | -0.026 | -95.36
-10.5 | -0.917 | 0.00953 | -0.027 | -96.14
-10 | -0.878 | 0.00847 | -0.028 | -103.653
-9.5 | -0.837 | 0.00898 | -0.029 | -93.186
-9 | -0.79 | 0.00857 | -0.03 | -92.143
-8.5 | -0.741 | 0.00822 | -0.031 | -90.094
-8 | -0.69 | 0.00793 | -0.032 | -87.001
-7.5 | -0.637 | 0.00768 | -0.033 | -82.916
-7 | -0.582 | 0.00746 | -0.034 | -78.058
-6.5 | -0.526 | 0.00717 | -0.035 | -73.433
-6 | -0.469 | 0.00699 | -0.036 | -67.102
-5.5 | -0.411 | 0.00678 | -0.037 | -60.609
-5 | -0.352 | 0.00665 | -0.038 | -52.848
-4.5 | -0.292 | 0.00648 | -0.039 | -45.04
-4 | -0.231 | 0.00634 | -0.04 | -36.498
-3.5 | -0.17 | 0.00621 | -0.041 | -27.392
-3 | -0.109 | 0.00613 | -0.042 | -17.751
-2.5 | -0.047 | 0.00567 | -0.043 | -8.313
-2 | 0.015 | 0.0055 | -0.043 | 2.681
-1.5 | 0.077 | 0.00532 | -0.044 | 14.45
-1 | 0.139 | 0.00518 | -0.045 | 26.791
-0.5 | 0.201 | 0.00505 | -0.046 | 39.784
0 | 0.263 | 0.00498 | -0.047 | 52.78
0.5 | 0.325 | 0.00517 | -0.048 | 62.883
1 | 0.387 | 0.0053 | -0.049 | 72.999
1.5 | 0.449 | 0.00547 | -0.05 | 82.143
2 | 0.511 | 0.0058 | -0.051 | 88.153
2.5 | 0.573 | 0.00602 | -0.052 | 95.212
3 | 0.635 | 0.00637 | -0.053 | 99.579
3.5 | 0.694 | 0.00678 | -0.054 | 102.231
4 | 0.752 | 0.0067 | -0.055 | 112.269
4.5 | 0.809 | 0.00738 | -0.056 | 109.571
5 | 0.865 | 0.0084 | -0.057 | 103.005
5.5 | 0.921 | 0.00871 | -0.057 | 105.709
6 | 0.976 | 0.00912 | -0.058 | 107.107
6.5 | 1.03 | 0.00947 | -0.059 | 108.79
7 | 1.081 | 0.00983 | -0.06 | 110.049
7.5 | 1.131 | 0.01025 | -0.061 | 110.341
8 | 1.178 | 0.01068 | -0.062 | 110.25
8.5 | 1.222 | 0.01115 | -0.063 | 109.621
9 | 1.263 | 0.01164 | -0.063 | 108.499
9.5 | 1.302 | 0.01217 | -0.064 | 106.942
10 | 1.337 | 0.01276 | -0.065 | 104.771
10.5 | 1.368 | 0.01345 | -0.066 | 101.706
11 | 1.396 | 0.01412 | -0.066 | 98.869
11.5 | 1.42 | 0.01481 | -0.067 | 95.872
12 | 1.435 | 0.01563 | -0.068 | 91.817
12.5 | 1.445 | 0.01639 | -0.069 | 88.183
13 | 1.45 | 0.01735 | -0.069 | 83.574
13.5 | 1.451 | 0.01827 | -0.07 | 79.421
14 | 1.445 | 0.01958 | -0.071 | 73.818
14.5 | 1.435 | 0.02076 | -0.071 | 69.147
15 | 1.421 | 0.02192 | -0.072 | 64.828
15.5 | 1.403 | 0.02328 | -0.073 | 60.241
16 | 1.379 | 0.02501 | -0.073 | 55.132
16.5 | 1.346 | 0.02696 | -0.074 | 49.936
17 | 1.31 | 0.02928 | -0.074 | 44.74
17.5 | 1.269 | 0.03232 | -0.075 | 39.263
18 | 1.228 | 0.0349 | -0.075 | 35.181
18.5 | 1.181 | 0.03991 | -0.075 | 29.585

## 140. Re 18M Mach 0.10 (2)
BIGFOIL.COM POLAR EXPORT
NACA65-317 a=0.6
NACA65-317 a=0.6 |  |  |  | Cl Max: | 1.7755 | at alpha= | 20 | deg
XFOIL ncrit=9 |  |  |  | L/D Max: | 128.031 | at alpha= | 2 | deg
Re: | 18000000 |  |  | Cd Min: | 0.04948 | at alpha= | 20 | deg
Mach: | 0.1 |  |  | Cl=0 at alpha= | -2.2202 | deg
|  |  |  | @ Cl=0.1, Cd= | 0.0046062
|  |  |  | @ Cl=0.4, Cd= | 0.003575
|  |  |  | @ Cl=0.6, Cd= | 0.0054099
alpha (deg) | Cl | Cd | Cm | Cl/Cd
-20 | -1.6104 | 0.0271 | -0.0752 | -59.4244
-19.5 | -1.596 | 0.02453 | -0.0736 | -65.0632
-19 | -1.576 | 0.02244 | -0.0719 | -70.2317
-18.5 | -1.5537 | 0.02061 | -0.0701 | -75.3857
-18 | -1.529 | 0.019 | -0.0681 | -80.4737
-17.5 | -1.5033 | 0.01758 | -0.0658 | -85.5119
-17 | -1.4755 | 0.01633 | -0.0634 | -90.3552
-16.5 | -1.4475 | 0.01521 | -0.0607 | -95.1677
-16 | -1.4174 | 0.01428 | -0.058 | -99.2577
-15.5 | -1.3871 | 0.01344 | -0.055 | -103.2068
-15 | -1.3591 | 0.01265 | -0.0512 | -107.4387
-14.5 | -1.3342 | 0.01198 | -0.0464 | -111.3689
-14 | -1.299 | 0.01145 | -0.0431 | -113.4498
-13.5 | -1.256 | 0.0109 | -0.0414 | -115.2294
-13 | -1.2091 | 0.01043 | -0.0402 | -115.9252
-12.5 | -1.1601 | 0.01001 | -0.0394 | -115.8941
-12 | -1.1093 | 0.00964 | -0.0388 | -115.0726
-10.5 | -0.9512 | 0.00858 | -0.0381 | -110.8625
-10 | -0.8973 | 0.00824 | -0.038 | -108.8956
-9.5 | -0.8428 | 0.00789 | -0.0381 | -106.8188
-9 | -0.7873 | 0.0076 | -0.0383 | -103.5921
-8.5 | -0.7311 | 0.00736 | -0.0387 | -99.3342
-7.5 | -0.6171 | 0.0069 | -0.0397 | -89.4348
-7 | -0.56 | 0.00667 | -0.0402 | -83.958
-6.5 | -0.5024 | 0.00644 | -0.0408 | -78.0124
-6 | -0.4443 | 0.00626 | -0.0415 | -70.9744
-5.5 | -0.3859 | 0.00611 | -0.0423 | -63.1588
-5 | -0.3274 | 0.00591 | -0.0431 | -55.3976
-4.5 | -0.2688 | 0.00577 | -0.0439 | -46.5858
-4 | -0.2099 | 0.00562 | -0.0448 | -37.3488
-3.5 | -0.1507 | 0.00547 | -0.0457 | -27.5503
-3 | -0.0917 | 0.00532 | -0.0466 | -17.2368
-2.5 | -0.0329 | 0.00514 | -0.0475 | -6.4008
-2 | 0.0259 | 0.00491 | -0.0484 | 5.2749
-1.5 | 0.0844 | 0.00467 | -0.0493 | 18.0728
-1 | 0.1431 | 0.00443 | -0.0503 | 32.3025
-0.5 | 0.2006 | 0.00409 | -0.0511 | 49.0465
0 | 0.2574 | 0.00355 | -0.0519 | 72.507
0.5 | 0.3171 | 0.0035 | -0.053 | 90.6
1 | 0.3769 | 0.00354 | -0.0541 | 106.4689
1.5 | 0.4363 | 0.00363 | -0.0552 | 120.1928
2 | 0.4942 | 0.00386 | -0.056 | 128.0311
2.5 | 0.5455 | 0.00464 | -0.0558 | 117.5647
3 | 0.5958 | 0.00537 | -0.0554 | 110.9497
3.5 | 0.6484 | 0.00587 | -0.0553 | 110.46
4 | 0.7013 | 0.0063 | -0.0552 | 111.3175
4.5 | 0.7533 | 0.00673 | -0.055 | 111.9316
5 | 0.8045 | 0.00715 | -0.0545 | 112.5175
5.5 | 0.8544 | 0.00759 | -0.0539 | 112.5692
6 | 0.9049 | 0.00794 | -0.0533 | 113.9673
6.5 | 0.9549 | 0.00826 | -0.0527 | 115.6053
7 | 1.004 | 0.00857 | -0.0519 | 117.1529
7.5 | 1.0506 | 0.0089 | -0.0506 | 118.0449
8.5 | 1.1181 | 0.00968 | -0.0432 | 115.5062
9 | 1.1522 | 0.0102 | -0.0399 | 112.9608
9.5 | 1.1875 | 0.01078 | -0.0371 | 110.1577
10 | 1.22 | 0.0115 | -0.034 | 106.087
10.5 | 1.2538 | 0.01226 | -0.0313 | 102.2675
11 | 1.2881 | 0.01306 | -0.0288 | 98.6294
11.5 | 1.3213 | 0.01393 | -0.0263 | 94.8528
12 | 1.3529 | 0.01494 | -0.0238 | 90.5556
12.5 | 1.3816 | 0.01611 | -0.021 | 85.7604
13 | 1.4108 | 0.01729 | -0.0184 | 81.5963
13.5 | 1.4396 | 0.01848 | -0.0159 | 77.9004
14 | 1.4839 | 0.01973 | -0.0168 | 75.2103
14.5 | 1.5297 | 0.02131 | -0.0182 | 71.7832
15 | 1.5773 | 0.02309 | -0.0204 | 68.311
15.5 | 1.604 | 0.02509 | -0.0188 | 63.9299
16 | 1.6291 | 0.02724 | -0.0173 | 59.8054
16.5 | 1.6552 | 0.02932 | -0.0159 | 56.4529
17 | 1.68 | 0.03154 | -0.0145 | 53.2657
17.5 | 1.7047 | 0.03376 | -0.0131 | 50.4947
18 | 1.7249 | 0.03636 | -0.0116 | 47.4395
18.5 | 1.7422 | 0.03928 | -0.0102 | 44.3534
19 | 1.7556 | 0.04248 | -0.0086 | 41.3277
19.5 | 1.7662 | 0.04597 | -0.007 | 38.4207
20 | 1.7755 | 0.04948 | -0.0053 | 35.8832

## 141. Re 18M Mach 0.25 (1)
BIGFOIL.COM POLAR EXPORT
NACA65-317 a=0.6
NACA65-317 a=0.6 |  |  |  | Cl Max: | 1.397 | at alpha= | 11.5 | deg
JavaFoil+Calcfoil stall+Eppler ext transition |  |  |  | L/D Max: | 108.988 | at alpha= | 3.5 | deg
Re: | 18000000 |  |  | Cd Min: | 0.00502 | at alpha= | 0 | deg
Mach: | 0.25 |  |  | Cl=0 at alpha= | -2.1191 | deg
|  |  |  | @ Cl=0.1, Cd= | 0.0053041
|  |  |  | @ Cl=0.4, Cd= | 0.0053857
|  |  |  | @ Cl=0.6, Cd= | 0.0062781
alpha (deg) | Cl | Cd | Cm | Cl/Cd
-18 | -0.529 | 0.15448 | -0.007 | -3.424
-17.5 | -0.586 | 0.14504 | -0.008 | -4.041
-17 | -0.642 | 0.12563 | -0.009 | -5.107
-16.5 | -0.692 | 0.11667 | -0.01 | -5.928
-16 | -0.729 | 0.10828 | -0.01 | -6.733
-15.5 | -0.775 | 0.085 | -0.013 | -9.119
-15 | -0.821 | 0.06419 | -0.015 | -12.797
-14.5 | -0.883 | 0.03835 | -0.018 | -23.034
-14 | -0.942 | 0.02082 | -0.02 | -45.236
-13.5 | -0.967 | 0.01604 | -0.022 | -60.303
-13 | -0.976 | 0.01424 | -0.023 | -68.556
-12.5 | -0.976 | 0.01307 | -0.024 | -74.69
-12 | -0.969 | 0.01205 | -0.025 | -80.402
-11.5 | -0.955 | 0.01138 | -0.026 | -83.946
-11 | -0.935 | 0.01071 | -0.027 | -87.321
-10.5 | -0.909 | 0.01017 | -0.028 | -89.419
-10 | -0.876 | 0.00968 | -0.029 | -90.51
-9.5 | -0.838 | 0.00926 | -0.03 | -90.507
-9 | -0.798 | 0.00901 | -0.031 | -88.633
-8.5 | -0.751 | 0.0086 | -0.032 | -87.329
-8 | -0.701 | 0.00825 | -0.033 | -85.024
-7.5 | -0.649 | 0.00792 | -0.034 | -81.926
-7 | -0.595 | 0.00765 | -0.035 | -77.769
-6.5 | -0.538 | 0.0074 | -0.036 | -72.786
-6 | -0.48 | 0.00711 | -0.037 | -67.522
-5.5 | -0.421 | 0.00689 | -0.038 | -61.113
-5 | -0.361 | 0.00676 | -0.039 | -53.348
-4.5 | -0.299 | 0.00657 | -0.04 | -45.551
-4 | -0.237 | 0.00644 | -0.041 | -36.849
-3.5 | -0.175 | 0.00631 | -0.042 | -27.707
-3 | -0.112 | 0.00623 | -0.043 | -17.95
-2.5 | -0.048 | 0.0057 | -0.044 | -8.501
-2 | 0.015 | 0.00554 | -0.045 | 2.733
-1.5 | 0.079 | 0.00535 | -0.046 | 14.768
-1 | 0.143 | 0.00521 | -0.047 | 27.387
-0.5 | 0.206 | 0.00509 | -0.048 | 40.557
0 | 0.27 | 0.00502 | -0.049 | 53.859
0.5 | 0.334 | 0.00519 | -0.05 | 64.418
1 | 0.398 | 0.00538 | -0.051 | 73.947
1.5 | 0.461 | 0.00556 | -0.052 | 83.041
2 | 0.525 | 0.00587 | -0.053 | 89.421
2.5 | 0.589 | 0.00621 | -0.054 | 94.801
3 | 0.652 | 0.0066 | -0.055 | 98.825
3.5 | 0.71 | 0.00652 | -0.056 | 108.988
4 | 0.77 | 0.00721 | -0.056 | 106.745
4.5 | 0.829 | 0.00763 | -0.057 | 108.578
5 | 0.886 | 0.0087 | -0.058 | 101.774
5.5 | 0.943 | 0.00905 | -0.059 | 104.167
6 | 0.999 | 0.0095 | -0.06 | 105.126
6.5 | 1.053 | 0.00988 | -0.061 | 106.555
7 | 1.104 | 0.01031 | -0.062 | 107.079
7.5 | 1.153 | 0.01076 | -0.062 | 107.182
8 | 1.199 | 0.01125 | -0.063 | 106.501
8.5 | 1.241 | 0.01179 | -0.064 | 105.279
9 | 1.279 | 0.01235 | -0.065 | 103.546
9.5 | 1.313 | 0.01301 | -0.066 | 100.937
10 | 1.342 | 0.01369 | -0.067 | 98.079
10.5 | 1.367 | 0.01444 | -0.067 | 94.609
11 | 1.385 | 0.01526 | -0.068 | 90.775
11.5 | 1.397 | 0.01618 | -0.069 | 86.344
12 | 1.397 | 0.01706 | -0.07 | 81.867
12.5 | 1.389 | 0.01817 | -0.07 | 76.419
13 | 1.372 | 0.01935 | -0.071 | 70.89
13.5 | 1.347 | 0.02071 | -0.072 | 65.01
14 | 1.313 | 0.0221 | -0.072 | 59.414
14.5 | 1.271 | 0.0239 | -0.073 | 53.182
15 | 1.219 | 0.0264 | -0.073 | 46.183
15.5 | 1.161 | 0.0291 | -0.074 | 39.89
16 | 1.091 | 0.03364 | -0.074 | 32.424
16.5 | 1.006 | 0.03977 | -0.073 | 25.292

## 142. Re 18M Mach 0.25 (2)
BIGFOIL.COM POLAR EXPORT
NACA65-317 a=0.6
NACA65-317 a=0.6 |  |  |  | Cl Max: | 1.7384 | at alpha= | 19 | deg
XFOIL ncrit=9 |  |  |  | L/D Max: | 135.303 | at alpha= | 2 | deg
Re: | 18000000 |  |  | Cd Min: | 0.06214 | at alpha= | 20 | deg
Mach: | 0.25 |  |  | Cl=0 at alpha= | -2.2303 | deg
|  |  |  | @ Cl=0.1, Cd= | 0.0046498
|  |  |  | @ Cl=0.4, Cd= | 0.0035607
|  |  |  | @ Cl=0.6, Cd= | 0.0051113
alpha (deg) | Cl | Cd | Cm | Cl/Cd
-20 | -1.5648 | 0.04198 | -0.0944 | -37.2749
-19.5 | -1.5635 | 0.03697 | -0.0943 | -42.291
-19 | -1.5553 | 0.03285 | -0.0934 | -47.3455
-18.5 | -1.5422 | 0.02934 | -0.092 | -52.5631
-18 | -1.5253 | 0.02632 | -0.09 | -57.9521
-17.5 | -1.5048 | 0.02374 | -0.0877 | -63.3867
-17 | -1.4823 | 0.02144 | -0.0851 | -69.1371
-16.5 | -1.4568 | 0.01945 | -0.0821 | -74.8997
-16 | -1.4274 | 0.01783 | -0.0791 | -80.0561
-15.5 | -1.3984 | 0.01631 | -0.0757 | -85.7388
-15 | -1.3675 | 0.01503 | -0.0721 | -90.9847
-14.5 | -1.3342 | 0.01398 | -0.0684 | -95.4363
-14 | -1.3026 | 0.01298 | -0.0642 | -100.3544
-13.5 | -1.2744 | 0.01209 | -0.059 | -105.4094
-13 | -1.246 | 0.01146 | -0.0532 | -108.726
-12.5 | -1.2004 | 0.01085 | -0.0504 | -110.6359
-12 | -1.1506 | 0.01033 | -0.0483 | -111.3843
-11.5 | -1.0978 | 0.00986 | -0.0467 | -111.3387
-11 | -1.0436 | 0.00942 | -0.0454 | -110.7856
-10.5 | -0.9879 | 0.00904 | -0.0445 | -109.281
-10 | -0.931 | 0.00867 | -0.0438 | -107.3818
-9.5 | -0.8745 | 0.00826 | -0.0431 | -105.8717
-9 | -0.8169 | 0.00791 | -0.0427 | -103.2743
-8.5 | -0.7586 | 0.00759 | -0.0426 | -99.9473
-8 | -0.6993 | 0.0073 | -0.0426 | -95.7945
-7.5 | -0.6396 | 0.00707 | -0.0428 | -90.4668
-7 | -0.5797 | 0.00683 | -0.043 | -84.8755
-6.5 | -0.5197 | 0.00658 | -0.0434 | -78.9818
-6 | -0.4596 | 0.00637 | -0.0438 | -72.1507
-5.5 | -0.3988 | 0.00619 | -0.0444 | -64.4265
-5 | -0.3379 | 0.00601 | -0.0451 | -56.223
-4.5 | -0.2772 | 0.00584 | -0.0458 | -47.4658
-4 | -0.2159 | 0.00568 | -0.0466 | -38.0106
-3.5 | -0.1547 | 0.00553 | -0.0475 | -27.9747
-3 | -0.0936 | 0.00539 | -0.0484 | -17.3655
-2.5 | -0.0328 | 0.00518 | -0.0493 | -6.332
-2 | 0.028 | 0.00495 | -0.0502 | 5.6566
-1.5 | 0.0883 | 0.0047 | -0.051 | 18.7872
-1 | 0.1489 | 0.00444 | -0.052 | 33.536
-0.5 | 0.2083 | 0.00408 | -0.0529 | 51.0539
0 | 0.267 | 0.00354 | -0.0537 | 75.4237
0.5 | 0.3288 | 0.0035 | -0.0549 | 93.9429
1 | 0.3906 | 0.00355 | -0.056 | 110.0282
1.5 | 0.4523 | 0.00362 | -0.0571 | 124.9448
2 | 0.5128 | 0.00379 | -0.058 | 135.3034
2.5 | 0.5654 | 0.00458 | -0.0577 | 123.4498
3 | 0.6162 | 0.00536 | -0.057 | 114.9627
4 | 0.7224 | 0.00641 | -0.0562 | 112.6989
4.5 | 0.7742 | 0.0069 | -0.0554 | 112.2029
5 | 0.8245 | 0.00738 | -0.0544 | 111.7209
5.5 | 0.8743 | 0.00783 | -0.0532 | 111.6603
6 | 0.9243 | 0.0082 | -0.052 | 112.7195
6.5 | 0.9727 | 0.00855 | -0.0505 | 113.7661
7 | 1.0111 | 0.0089 | -0.0469 | 113.6067
7.5 | 1.0436 | 0.00936 | -0.0424 | 111.4957
8 | 1.0799 | 0.00991 | -0.0389 | 108.9707
8.5 | 1.1147 | 0.0106 | -0.0354 | 105.1604
9 | 1.1528 | 0.01128 | -0.0326 | 102.1986
9.5 | 1.1883 | 0.01211 | -0.0295 | 98.1255
10 | 1.2218 | 0.01307 | -0.0263 | 93.4813
10.5 | 1.2575 | 0.01402 | -0.0236 | 89.6933
11 | 1.292 | 0.01508 | -0.0208 | 85.6764
11.5 | 1.3247 | 0.01627 | -0.0179 | 81.4198
12 | 1.3552 | 0.01762 | -0.0149 | 76.9126
12.5 | 1.3858 | 0.01902 | -0.012 | 72.8601
13 | 1.4162 | 0.02047 | -0.0092 | 69.1842
13.5 | 1.4448 | 0.02198 | -0.0063 | 65.7325
14 | 1.4989 | 0.02372 | -0.0085 | 63.1914
14.5 | 1.5423 | 0.02598 | -0.0093 | 59.3649
15 | 1.5893 | 0.02853 | -0.0112 | 55.7063
15.5 | 1.617 | 0.03094 | -0.0093 | 52.2624
16 | 1.6429 | 0.03347 | -0.0073 | 49.0857
16.5 | 1.6666 | 0.03615 | -0.0053 | 46.1024
17 | 1.6897 | 0.03896 | -0.0033 | 43.3701
17.5 | 1.7027 | 0.04258 | -0.0011 | 39.9883
18 | 1.7177 | 0.04608 | 0.001 | 37.2765
18.5 | 1.7317 | 0.04974 | 0.003 | 34.815
19 | 1.7384 | 0.05365 | 0.0056 | 32.4026
19.5 | 1.7206 | 0.05759 | 0.0118 | 29.8767
20 | 1.7326 | 0.06214 | 0.0123 | 27.8822

## 143. Re 18M Mach 0.50 (1)
BIGFOIL.COM POLAR EXPORT
NACA65-317 a=0.6
NACA65-317 a=0.6 |  |  |  | Cl Max: | 1.236 | at alpha= | 8 | deg
JavaFoil+Calcfoil stall+Eppler ext transition |  |  |  | L/D Max: | 102.445 | at alpha= | 4 | deg
Re: | 18000000 |  |  | Cd Min: | 0.00512 | at alpha= | 0.5 | deg
Mach: | 0.5 |  |  | Cl=0 at alpha= | -2.1197 | deg
|  |  |  | @ Cl=0.1, Cd= | 0.00556
|  |  |  | @ Cl=0.4, Cd= | 0.0053637
|  |  |  | @ Cl=0.6, Cd= | 0.0064109
alpha (deg) | Cl | Cd | Cm | Cl/Cd
-20 | -1.005 | 0.17924 | -0.008 | -5.608
-19.5 | -0.977 | 0.17685 | -0.008 | -5.524
-19 | -0.948 | 0.17042 | -0.009 | -5.565
-18.5 | -0.92 | 0.16471 | -0.009 | -5.585
-18 | -0.894 | 0.15457 | -0.01 | -5.781
-17.5 | -0.867 | 0.14198 | -0.01 | -6.104
-17 | -0.838 | 0.13455 | -0.011 | -6.226
-16.5 | -0.809 | 0.1333 | -0.011 | -6.069
-16 | -0.781 | 0.12454 | -0.011 | -6.275
-15.5 | -0.757 | 0.10865 | -0.013 | -6.971
-15 | -0.732 | 0.09866 | -0.014 | -7.42
-14.5 | -0.705 | 0.0922 | -0.014 | -7.648
-14 | -0.704 | 0.06535 | -0.018 | -10.766
-13.5 | -0.737 | 0.02696 | -0.023 | -27.346
-13 | -0.614 | 0.09093 | -0.014 | -6.747
-12.5 | -0.589 | 0.07976 | -0.016 | -7.38
-12 | -0.626 | 0.03126 | -0.025 | -20.024
-11.5 | -0.625 | 0.01785 | -0.028 | -34.993
-11 | -0.599 | 0.01512 | -0.029 | -39.6
-10.5 | -0.569 | 0.01351 | -0.03 | -42.134
-10 | -0.444 | 0.06534 | -0.016 | -6.799
-9.5 | -0.42 | 0.05657 | -0.02 | -7.424
-9 | -0.468 | 0.01262 | -0.033 | -37.069
-8.5 | -0.632 | 0.01106 | -0.035 | -57.18
-8 | -0.673 | 0.01015 | -0.036 | -66.289
-7.5 | -0.659 | 0.00937 | -0.037 | -70.285
-7 | -0.624 | 0.00882 | -0.039 | -70.754
-6.5 | -0.577 | 0.00779 | -0.04 | -74.084
-6 | -0.523 | 0.00815 | -0.041 | -64.165
-5.5 | -0.463 | 0.00772 | -0.042 | -59.891
-5 | -0.399 | 0.00742 | -0.043 | -53.684
-4.5 | -0.332 | 0.00716 | -0.044 | -46.408
-4 | -0.264 | 0.00695 | -0.045 | -38.019
-3.5 | -0.195 | 0.00673 | -0.047 | -28.93
-3 | -0.125 | 0.0066 | -0.048 | -18.887
-2.5 | -0.054 | 0.00645 | -0.049 | -8.387
-2 | 0.017 | 0.00586 | -0.05 | 2.888
-1.5 | 0.088 | 0.00558 | -0.051 | 15.826
-1 | 0.16 | 0.00546 | -0.052 | 29.203
-0.5 | 0.231 | 0.0053 | -0.053 | 43.539
0 | 0.302 | 0.00522 | -0.054 | 57.91
0.5 | 0.373 | 0.00512 | -0.056 | 72.959
1 | 0.445 | 0.00577 | -0.057 | 77.128
1.5 | 0.514 | 0.0054 | -0.058 | 95.253
2 | 0.583 | 0.0063 | -0.059 | 92.531
2.5 | 0.652 | 0.00675 | -0.06 | 96.715
3 | 0.721 | 0.0072 | -0.06 | 100.123
3.5 | 0.785 | 0.00776 | -0.061 | 101.084
4 | 0.85 | 0.0083 | -0.062 | 102.445
4.5 | 0.914 | 0.00912 | -0.063 | 100.206
5 | 0.975 | 0.01028 | -0.064 | 94.912
5.5 | 1.035 | 0.01091 | -0.065 | 94.864
6 | 1.092 | 0.0115 | -0.066 | 94.992
6.5 | 1.144 | 0.01215 | -0.067 | 94.179
7 | 1.187 | 0.01283 | -0.068 | 92.545
7.5 | 1.22 | 0.01365 | -0.069 | 89.369
8 | 1.236 | 0.01455 | -0.07 | 84.966
8.5 | 1.223 | 0.01578 | -0.071 | 77.458
9 | 1.142 | 0.01727 | -0.072 | 66.133
9.5 | 0.778 | 0.01932 | -0.072 | 40.252
10 | 0.811 | 0.01924 | -0.073 | 42.122
10.5 | 0.841 | 0.0209 | -0.074 | 40.24
11 | 0.87 | 0.0234 | -0.075 | 37.183
11.5 | 0.772 | 0.07362 | -0.049 | 10.484
12 | 0.933 | 0.02481 | -0.077 | 37.619
12.5 | 0.961 | 0.02745 | -0.077 | 35.019
13 | 0.985 | 0.03211 | -0.077 | 30.662

## 144. Re 18M Mach 0.50 (2)
BIGFOIL.COM POLAR EXPORT
NACA65-317 a=0.6
NACA65-317 a=0.6 |  |  |  | Cl Max: | 1.3511 | at alpha= | 12 | deg
XFOIL ncrit=9 |  |  |  | L/D Max: | 162.176 | at alpha= | 2.5 | deg
Re: | 18000000 |  |  | Cd Min: | 0.14007 | at alpha= | 17 | deg
Mach: | 0.5 |  |  | Cl=0 at alpha= | -2.279 | deg
|  |  |  | @ Cl=0.1, Cd= | 0.0048967
|  |  |  | @ Cl=0.4, Cd= | 0.0035451
|  |  |  | @ Cl=0.6, Cd= | 0.0037593
alpha (deg) | Cl | Cd | Cm | Cl/Cd
-14 | -0.6205 | 0.09186 | -0.0781 | -6.7548
-13.5 | -0.6344 | 0.08033 | -0.0854 | -7.8974
-13 | -0.6502 | 0.06787 | -0.0945 | -9.5801
-12.5 | -0.6733 | 0.05629 | -0.1028 | -11.9613
-12 | -0.7005 | 0.04643 | -0.1084 | -15.0872
-11.5 | -0.732 | 0.03793 | -0.111 | -19.2987
-11 | -0.77 | 0.0303 | -0.1107 | -25.4125
-10.5 | -0.8073 | 0.02373 | -0.1073 | -34.0202
-10 | -0.8429 | 0.01808 | -0.1005 | -46.6206
-9.5 | -0.8571 | 0.0141 | -0.0918 | -60.7872
-9 | -0.8613 | 0.01138 | -0.0812 | -75.6854
-8.5 | -0.8489 | 0.0098 | -0.0703 | -86.6224
-8 | -0.7979 | 0.00877 | -0.0647 | -90.9806
-7.5 | -0.7341 | 0.00811 | -0.0612 | -90.5179
-7 | -0.6657 | 0.00765 | -0.0589 | -87.0196
-6.5 | -0.5956 | 0.0073 | -0.0573 | -81.589
-6 | -0.5251 | 0.00696 | -0.0562 | -75.4454
-5.5 | -0.4549 | 0.00667 | -0.0555 | -68.2009
-5 | -0.384 | 0.00642 | -0.0552 | -59.8131
-4.5 | -0.3128 | 0.0062 | -0.0553 | -50.4516
-4 | -0.2424 | 0.006 | -0.0555 | -40.4
-3.5 | -0.1715 | 0.00582 | -0.056 | -29.4674
-3 | -0.1008 | 0.00564 | -0.0567 | -17.8723
-2.5 | -0.0305 | 0.00546 | -0.0574 | -5.5861
-2 | 0.0385 | 0.00521 | -0.0581 | 7.3896
-1.5 | 0.1072 | 0.00486 | -0.059 | 22.0576
-1 | 0.1761 | 0.00454 | -0.0599 | 38.7885
-0.5 | 0.2429 | 0.00404 | -0.0607 | 60.1238
0 | 0.3104 | 0.00353 | -0.0617 | 87.932
0.5 | 0.3817 | 0.00354 | -0.063 | 107.8249
1 | 0.4537 | 0.00356 | -0.0644 | 127.4438
1.5 | 0.5253 | 0.00362 | -0.0657 | 145.1105
2 | 0.5963 | 0.00374 | -0.0668 | 159.4385
2.5 | 0.6633 | 0.00409 | -0.0672 | 162.176
3 | 0.7102 | 0.0053 | -0.0642 | 134
4 | 0.8015 | 0.00697 | -0.0571 | 114.9928
4.5 | 0.8263 | 0.00769 | -0.0494 | 107.4512
5 | 0.8454 | 0.00874 | -0.0413 | 96.7277
5.5 | 0.8726 | 0.00996 | -0.0352 | 87.6104
6 | 0.9106 | 0.01105 | -0.0309 | 82.4072
6.5 | 0.9532 | 0.01211 | -0.0273 | 78.7118
7 | 0.9941 | 0.0133 | -0.0235 | 74.7444
7.5 | 1.037 | 0.01452 | -0.0201 | 71.4187
8 | 1.0772 | 0.01593 | -0.0163 | 67.6208
8.5 | 1.1177 | 0.0174 | -0.0125 | 64.2356
9 | 1.1577 | 0.01899 | -0.0087 | 60.9637
10 | 1.2333 | 0.02275 | -0.0008 | 54.211
10.5 | 1.2711 | 0.02484 | 0.0031 | 51.1715
11 | 1.3055 | 0.02723 | 0.0073 | 47.9434
11.5 | 1.3352 | 0.03006 | 0.0117 | 44.4178
12 | 1.3511 | 0.03386 | 0.0165 | 39.9025
12.5 | 1.3461 | 0.03925 | 0.0213 | 34.2955
13 | 1.326 | 0.04606 | 0.0252 | 28.7885
13.5 | 1.297 | 0.05417 | 0.0276 | 23.9431
14.5 | 1.2341 | 0.07444 | 0.0249 | 16.5785
15 | 1.2 | 0.08623 | 0.0209 | 13.9163
15.5 | 1.1686 | 0.09897 | 0.0147 | 11.8076
16.5 | 1.1154 | 0.12624 | -0.0019 | 8.8356
17 | 1.0945 | 0.14007 | -0.0112 | 7.814

## 145. Re 20M Mach 0.00 (1)
BIGFOIL.COM POLAR EXPORT
NACA65-317 a=0.6
NACA65-317 a=0.6 |  |  |  | Cl Max: | 1.464 | at alpha= | 13.5 | deg
JavaFoil+Calcfoil stall+Eppler ext transition |  |  |  | L/D Max: | 113.045 | at alpha= | 8 | deg
Re: | 20000000 |  |  | Cd Min: | 0.00514 | at alpha= | -0.5 | deg
Mach: | 0 |  |  | Cl=0 at alpha= | -2.121 | deg
|  |  |  | @ Cl=0.1, Cd= | 0.0053081
|  |  |  | @ Cl=0.4, Cd= | 0.0054208
|  |  |  | @ Cl=0.6, Cd= | 0.0062155
alpha (deg) | Cl | Cd | Cm | Cl/Cd
-20 | -0.816 | 0.13817 | -0.007 | -5.902
-19.5 | -0.84 | 0.12942 | -0.008 | -6.487
-19 | -0.864 | 0.11991 | -0.008 | -7.203
-18.5 | -0.896 | 0.10129 | -0.01 | -8.85
-18 | -0.981 | 0.04962 | -0.012 | -19.765
-17.5 | -1.005 | 0.04366 | -0.013 | -23.025
-17 | -1.032 | 0.03598 | -0.014 | -28.693
-16.5 | -1.057 | 0.02977 | -0.015 | -35.494
-16 | -1.079 | 0.02287 | -0.016 | -47.175
-15.5 | -1.085 | 0.02006 | -0.017 | -54.084
-15 | -1.089 | 0.01736 | -0.018 | -62.712
-14.5 | -1.088 | 0.01527 | -0.019 | -71.255
-14 | -1.082 | 0.01375 | -0.02 | -78.706
-13.5 | -1.072 | 0.01263 | -0.021 | -84.854
-13 | -1.056 | 0.01183 | -0.022 | -89.224
-12.5 | -1.036 | 0.01119 | -0.023 | -92.545
-12 | -1.012 | 0.01063 | -0.024 | -95.206
-11.5 | -0.984 | 0.01013 | -0.025 | -97.166
-11 | -0.953 | 0.00967 | -0.026 | -98.494
-10.5 | -0.918 | 0.00927 | -0.027 | -98.969
-10 | -0.88 | 0.00906 | -0.028 | -97.113
-9.5 | -0.835 | 0.00874 | -0.029 | -95.583
-9 | -0.788 | 0.00835 | -0.03 | -94.401
-8.5 | -0.739 | 0.00804 | -0.031 | -91.81
-8 | -0.687 | 0.0078 | -0.032 | -88.169
-7.5 | -0.634 | 0.00753 | -0.033 | -84.232
-7 | -0.58 | 0.00733 | -0.034 | -79.16
-6.5 | -0.524 | 0.00708 | -0.035 | -74.008
-6 | -0.467 | 0.00684 | -0.036 | -68.236
-5.5 | -0.409 | 0.0067 | -0.036 | -61.036
-5 | -0.35 | 0.00651 | -0.037 | -53.74
-4.5 | -0.29 | 0.0064 | -0.038 | -45.339
-4 | -0.23 | 0.00624 | -0.039 | -36.85
-3.5 | -0.169 | 0.00618 | -0.04 | -27.427
-3 | -0.108 | 0.00608 | -0.041 | -17.818
-2.5 | -0.047 | 0.00571 | -0.042 | -8.207
-2 | 0.015 | 0.0055 | -0.043 | 2.665
-1.5 | 0.076 | 0.00537 | -0.044 | 14.228
-1 | 0.138 | 0.00521 | -0.045 | 26.536
-0.5 | 0.2 | 0.00514 | -0.046 | 38.861
0 | 0.262 | 0.00534 | -0.047 | 49.017
0.5 | 0.323 | 0.00545 | -0.048 | 59.389
1 | 0.385 | 0.00537 | -0.049 | 71.711
1.5 | 0.447 | 0.00558 | -0.05 | 80.042
2 | 0.508 | 0.0058 | -0.051 | 87.705
2.5 | 0.57 | 0.00608 | -0.052 | 93.784
3 | 0.632 | 0.00636 | -0.053 | 99.241
3.5 | 0.69 | 0.00675 | -0.054 | 102.188
4 | 0.75 | 0.00719 | -0.055 | 104.267
4.5 | 0.806 | 0.00745 | -0.056 | 108.17
5 | 0.862 | 0.0082 | -0.056 | 105.033
5.5 | 0.918 | 0.00852 | -0.057 | 107.756
6 | 0.973 | 0.0089 | -0.058 | 109.31
6.5 | 1.027 | 0.00923 | -0.059 | 111.237
7 | 1.078 | 0.00959 | -0.06 | 112.372
7.5 | 1.127 | 0.00998 | -0.061 | 112.977
8 | 1.174 | 0.01039 | -0.061 | 113.045
8.5 | 1.219 | 0.01083 | -0.062 | 112.586
9 | 1.261 | 0.0113 | -0.063 | 111.607
9.5 | 1.3 | 0.0118 | -0.064 | 110.149
10 | 1.336 | 0.0124 | -0.065 | 107.717
10.5 | 1.368 | 0.01302 | -0.065 | 105.117
11 | 1.397 | 0.01365 | -0.066 | 102.407
11.5 | 1.422 | 0.01429 | -0.067 | 99.511
12 | 1.44 | 0.01507 | -0.068 | 95.525
12.5 | 1.452 | 0.01588 | -0.068 | 91.471
13 | 1.46 | 0.0167 | -0.069 | 87.471
13.5 | 1.464 | 0.01754 | -0.07 | 83.425
14 | 1.462 | 0.01877 | -0.071 | 77.877
14.5 | 1.456 | 0.01967 | -0.071 | 74.009
15 | 1.446 | 0.02094 | -0.072 | 69.022
15.5 | 1.431 | 0.02245 | -0.072 | 63.73
16 | 1.412 | 0.0238 | -0.073 | 59.35
16.5 | 1.385 | 0.02559 | -0.074 | 54.122
17 | 1.354 | 0.02764 | -0.074 | 48.981
17.5 | 1.319 | 0.03021 | -0.074 | 43.672
18 | 1.283 | 0.03254 | -0.075 | 39.432
18.5 | 1.243 | 0.03635 | -0.075 | 34.19

## 146. Re 20M Mach 0.00 (2)
BIGFOIL.COM POLAR EXPORT
NACA65-317 a=0.6
NACA65-317 a=0.6 |  |  |  | Cl Max: | 1.7948 | at alpha= | 20 | deg
XFOIL ncrit=9 |  |  |  | L/D Max: | 122.02 | at alpha= | 2 | deg
Re: | 20000000 |  |  | Cd Min: | 0.04628 | at alpha= | 20 | deg
Mach: | 0 |  |  | Cl=0 at alpha= | -2.2166 | deg
|  |  |  | @ Cl=0.1, Cd= | 0.0045871
|  |  |  | @ Cl=0.4, Cd= | 0.003604
|  |  |  | @ Cl=0.6, Cd= | 0.005511
alpha (deg) | Cl | Cd | Cm | Cl/Cd
-20 | -1.6255 | 0.02438 | -0.0704 | -66.6735
-19.5 | -1.6077 | 0.02225 | -0.0687 | -72.2562
-19 | -1.587 | 0.02042 | -0.0669 | -77.7179
-18.5 | -1.5628 | 0.01888 | -0.0651 | -82.7754
-18 | -1.538 | 0.01748 | -0.063 | -87.9863
-17.5 | -1.511 | 0.01627 | -0.0607 | -92.8703
-17 | -1.4833 | 0.01519 | -0.0583 | -97.6498
-16.5 | -1.4547 | 0.01424 | -0.0556 | -102.1559
-16 | -1.4247 | 0.01345 | -0.0528 | -105.9257
-15.5 | -1.3951 | 0.01273 | -0.0496 | -109.5915
-15 | -1.3691 | 0.01208 | -0.0453 | -113.3361
-14.5 | -1.3388 | 0.01156 | -0.0414 | -115.8131
-14 | -1.2965 | 0.01104 | -0.0398 | -117.4366
-13.5 | -1.2523 | 0.01053 | -0.0385 | -118.9269
-13 | -1.2048 | 0.01008 | -0.0377 | -119.5238
-12.5 | -1.1554 | 0.00969 | -0.0371 | -119.2363
-12 | -1.1046 | 0.00934 | -0.0368 | -118.2655
-11.5 | -1.0526 | 0.009 | -0.0367 | -116.9556
-11 | -0.9999 | 0.00868 | -0.0366 | -115.1959
-10.5 | -0.9466 | 0.00836 | -0.0367 | -113.2297
-10 | -0.8928 | 0.00803 | -0.0368 | -111.1831
-9.5 | -0.8386 | 0.0077 | -0.037 | -108.9091
-9 | -0.7835 | 0.00743 | -0.0373 | -105.4509
-8.5 | -0.7275 | 0.00718 | -0.0378 | -101.3231
-7.5 | -0.6142 | 0.00676 | -0.039 | -90.858
-7 | -0.5574 | 0.00653 | -0.0396 | -85.3599
-6.5 | -0.5001 | 0.00631 | -0.0402 | -79.2552
-6 | -0.4425 | 0.00615 | -0.041 | -71.9512
-5.5 | -0.3843 | 0.00598 | -0.0418 | -64.2642
-5 | -0.3262 | 0.00582 | -0.0426 | -56.0481
-4.5 | -0.2679 | 0.00567 | -0.0435 | -47.2487
-4 | -0.2092 | 0.00552 | -0.0444 | -37.8986
-3.5 | -0.1504 | 0.00538 | -0.0453 | -27.9554
-3 | -0.0917 | 0.00526 | -0.0463 | -17.4335
-2.5 | -0.0331 | 0.00506 | -0.0472 | -6.5415
-1.5 | 0.0837 | 0.00466 | -0.049 | 17.9614
-0.5 | 0.1999 | 0.00414 | -0.0509 | 48.285
0 | 0.2561 | 0.00362 | -0.0517 | 70.7459
0.5 | 0.3149 | 0.00352 | -0.0527 | 89.4602
1 | 0.3741 | 0.00356 | -0.0538 | 105.0843
1.5 | 0.433 | 0.00366 | -0.0548 | 118.306
2 | 0.4893 | 0.00401 | -0.0554 | 122.02
2.5 | 0.5403 | 0.00475 | -0.0552 | 113.7474
3 | 0.591 | 0.00544 | -0.0549 | 108.6397
3.5 | 0.6442 | 0.00586 | -0.055 | 109.9317
4 | 0.6978 | 0.00624 | -0.0551 | 111.8269
5 | 0.8011 | 0.00707 | -0.0546 | 113.3098
5.5 | 0.8523 | 0.00744 | -0.0543 | 114.5565
6 | 0.9033 | 0.00778 | -0.0539 | 116.1054
6.5 | 0.954 | 0.00807 | -0.0535 | 118.2156
7 | 1.0035 | 0.00838 | -0.0529 | 119.7494
7.5 | 1.0516 | 0.00869 | -0.052 | 121.0127
8 | 1.0973 | 0.00902 | -0.0507 | 121.6519
8.5 | 1.1285 | 0.00938 | -0.0465 | 120.3092
9 | 1.1604 | 0.00984 | -0.0427 | 117.9268
9.5 | 1.1946 | 0.01036 | -0.0397 | 115.3089
10 | 1.2265 | 0.01103 | -0.0365 | 111.1967
10.5 | 1.2608 | 0.01171 | -0.0339 | 107.6687
11 | 1.295 | 0.01243 | -0.0314 | 104.1834
11.5 | 1.3281 | 0.01324 | -0.0289 | 100.3097
12 | 1.3593 | 0.0142 | -0.0263 | 95.7254
12.5 | 1.3884 | 0.01528 | -0.0236 | 90.8639
13 | 1.4187 | 0.01635 | -0.0212 | 86.7706
13.5 | 1.4486 | 0.01746 | -0.0189 | 82.9668
14 | 1.4753 | 0.01864 | -0.0162 | 79.147
14.5 | 1.5225 | 0.02001 | -0.0181 | 76.087
15 | 1.5644 | 0.02164 | -0.0191 | 72.2921
15.5 | 1.6101 | 0.0235 | -0.0213 | 68.5149
16 | 1.6385 | 0.02549 | -0.0203 | 64.2801
16.5 | 1.6651 | 0.02745 | -0.019 | 60.6594
17 | 1.6899 | 0.02955 | -0.0177 | 57.1878
17.5 | 1.7145 | 0.03172 | -0.0164 | 54.0511
18 | 1.7373 | 0.03398 | -0.0151 | 51.1271
18.5 | 1.7558 | 0.03668 | -0.0137 | 47.868
19 | 1.7711 | 0.03969 | -0.0123 | 44.6233
19.5 | 1.7831 | 0.04294 | -0.0108 | 41.5254
20 | 1.7948 | 0.04628 | -0.0094 | 38.7813

## 147. Re 20M Mach 0.10 (1)
BIGFOIL.COM POLAR EXPORT
NACA65-317 a=0.6
NACA65-317 a=0.6 |  |  |  | Cl Max: | 1.452 | at alpha= | 13 | deg
JavaFoil+Calcfoil stall+Eppler ext transition |  |  |  | L/D Max: | 112.585 | at alpha= | 8 | deg
Re: | 20000000 |  |  | Cd Min: | 0.00515 | at alpha= | -0.5 | deg
Mach: | 0.1 |  |  | Cl=0 at alpha= | -2.121 | deg
|  |  |  | @ Cl=0.1, Cd= | 0.0053307
|  |  |  | @ Cl=0.4, Cd= | 0.0054414
|  |  |  | @ Cl=0.6, Cd= | 0.0062676
alpha (deg) | Cl | Cd | Cm | Cl/Cd
-19.5 | -0.788 | 0.13726 | -0.007 | -5.739
-19 | -0.814 | 0.12874 | -0.008 | -6.321
-18.5 | -0.84 | 0.11969 | -0.009 | -7.017
-18 | -0.872 | 0.10326 | -0.01 | -8.448
-17.5 | -0.945 | 0.0588 | -0.013 | -16.078
-17 | -0.989 | 0.04264 | -0.014 | -23.189
-16.5 | -1.018 | 0.0346 | -0.015 | -29.436
-16 | -1.049 | 0.02509 | -0.016 | -41.798
-15.5 | -1.059 | 0.02158 | -0.017 | -49.076
-15 | -1.068 | 0.01828 | -0.018 | -58.424
-14.5 | -1.07 | 0.01621 | -0.019 | -65.991
-14 | -1.068 | 0.01448 | -0.02 | -73.702
-13.5 | -1.061 | 0.01293 | -0.021 | -82.066
-13 | -1.048 | 0.01207 | -0.022 | -86.838
-12.5 | -1.03 | 0.01138 | -0.023 | -90.496
-12 | -1.008 | 0.01079 | -0.024 | -93.377
-11.5 | -0.982 | 0.01026 | -0.025 | -95.665
-11 | -0.951 | 0.00979 | -0.026 | -97.221
-10.5 | -0.918 | 0.00936 | -0.027 | -98.036
-10 | -0.881 | 0.00918 | -0.028 | -96.026
-9.5 | -0.837 | 0.00875 | -0.029 | -95.584
-9 | -0.79 | 0.00843 | -0.03 | -93.66
-8.5 | -0.741 | 0.00814 | -0.031 | -90.996
-8 | -0.69 | 0.00781 | -0.032 | -88.291
-7.5 | -0.637 | 0.00754 | -0.033 | -84.41
-7 | -0.582 | 0.00731 | -0.034 | -79.599
-6.5 | -0.526 | 0.00712 | -0.035 | -73.887
-6 | -0.469 | 0.00689 | -0.036 | -68.061
-5.5 | -0.411 | 0.00668 | -0.037 | -61.476
-5 | -0.352 | 0.00656 | -0.038 | -53.65
-4.5 | -0.292 | 0.00638 | -0.039 | -45.709
-4 | -0.231 | 0.00628 | -0.04 | -36.799
-3.5 | -0.17 | 0.0062 | -0.041 | -27.469
-3 | -0.109 | 0.00605 | -0.042 | -17.979
-2.5 | -0.047 | 0.00597 | -0.043 | -7.893
-2 | 0.015 | 0.00551 | -0.043 | 2.676
-1.5 | 0.077 | 0.00539 | -0.044 | 14.261
-1 | 0.139 | 0.00523 | -0.045 | 26.576
-0.5 | 0.201 | 0.00515 | -0.046 | 39.02
0 | 0.263 | 0.00534 | -0.047 | 49.247
0.5 | 0.325 | 0.00542 | -0.048 | 59.987
1 | 0.387 | 0.00541 | -0.049 | 71.584
1.5 | 0.449 | 0.00556 | -0.05 | 80.724
2 | 0.511 | 0.00585 | -0.051 | 87.411
2.5 | 0.573 | 0.00615 | -0.052 | 93.153
3 | 0.635 | 0.00642 | -0.053 | 98.814
3.5 | 0.694 | 0.00682 | -0.054 | 101.67
4 | 0.754 | 0.00719 | -0.055 | 104.872
4.5 | 0.809 | 0.00751 | -0.056 | 107.799
5 | 0.866 | 0.00826 | -0.057 | 104.766
5.5 | 0.922 | 0.00857 | -0.058 | 107.521
6 | 0.977 | 0.00898 | -0.058 | 108.792
6.5 | 1.031 | 0.00932 | -0.059 | 110.649
7 | 1.082 | 0.00969 | -0.06 | 111.716
7.5 | 1.131 | 0.01006 | -0.061 | 112.426
8 | 1.179 | 0.01047 | -0.062 | 112.585
8.5 | 1.223 | 0.01093 | -0.063 | 111.891
9 | 1.264 | 0.01142 | -0.063 | 110.757
9.5 | 1.303 | 0.01193 | -0.064 | 109.183
10 | 1.338 | 0.01255 | -0.065 | 106.56
10.5 | 1.369 | 0.01317 | -0.066 | 103.939
11 | 1.397 | 0.01384 | -0.067 | 100.913
11.5 | 1.421 | 0.01451 | -0.067 | 97.882
12 | 1.436 | 0.0153 | -0.068 | 93.871
12.5 | 1.446 | 0.01614 | -0.069 | 89.605
13 | 1.452 | 0.01698 | -0.069 | 85.465
13.5 | 1.452 | 0.01787 | -0.07 | 81.238
14 | 1.446 | 0.01916 | -0.071 | 75.477
14.5 | 1.437 | 0.0203 | -0.072 | 70.759
15 | 1.422 | 0.02144 | -0.072 | 66.354
15.5 | 1.404 | 0.02276 | -0.073 | 61.667
16 | 1.38 | 0.02446 | -0.073 | 56.418
16.5 | 1.346 | 0.02672 | -0.074 | 50.395
17 | 1.311 | 0.02865 | -0.074 | 45.753
17.5 | 1.271 | 0.03156 | -0.075 | 40.258
18 | 1.23 | 0.03407 | -0.075 | 36.09

## 148. Re 20M Mach 0.10 (2)
BIGFOIL.COM POLAR EXPORT
NACA65-317 a=0.6
NACA65-317 a=0.6 |  |  |  | Cl Max: | 1.7941 | at alpha= | 20 | deg
XFOIL ncrit=9 |  |  |  | L/D Max: | 123.15 | at alpha= | 2 | deg
Re: | 20000000 |  |  | Cd Min: | 0.04838 | at alpha= | 20 | deg
Mach: | 0.1 |  |  | Cl=0 at alpha= | -2.219 | deg
|  |  |  | @ Cl=0.1, Cd= | 0.0045893
|  |  |  | @ Cl=0.4, Cd= | 0.0036491
|  |  |  | @ Cl=0.6, Cd= | 0.0054932
alpha (deg) | Cl | Cd | Cm | Cl/Cd
-20 | -1.619 | 0.02649 | -0.0749 | -61.1174
-19.5 | -1.6054 | 0.02391 | -0.0732 | -67.1435
-19 | -1.5883 | 0.02168 | -0.0713 | -73.2611
-18.5 | -1.5648 | 0.01996 | -0.0694 | -78.3968
-18 | -1.5407 | 0.01838 | -0.0672 | -83.8248
-17.5 | -1.5137 | 0.01704 | -0.0649 | -88.8322
-17 | -1.4863 | 0.01584 | -0.0624 | -93.8321
-16.5 | -1.4578 | 0.01477 | -0.0596 | -98.7001
-16 | -1.4274 | 0.01389 | -0.0568 | -102.7646
-15.5 | -1.3971 | 0.01308 | -0.0536 | -106.8119
-15 | -1.3679 | 0.0124 | -0.0499 | -110.3145
-14.5 | -1.3434 | 0.0118 | -0.0448 | -113.8475
-14 | -1.3037 | 0.01127 | -0.0424 | -115.6788
-13.5 | -1.26 | 0.01072 | -0.0408 | -117.5373
-13 | -1.2129 | 0.01024 | -0.0396 | -118.4473
-12.5 | -1.1638 | 0.00981 | -0.0388 | -118.634
-12 | -1.1127 | 0.00944 | -0.0383 | -117.8708
-11.5 | -1.0603 | 0.00909 | -0.038 | -116.6447
-11 | -1.0072 | 0.00875 | -0.0378 | -115.1086
-10.5 | -0.9533 | 0.00844 | -0.0378 | -112.9502
-10 | -0.899 | 0.0081 | -0.0378 | -110.9877
-9.5 | -0.8444 | 0.00776 | -0.0378 | -108.8144
-9 | -0.7889 | 0.00748 | -0.0381 | -105.4679
-8.5 | -0.7326 | 0.00722 | -0.0385 | -101.4681
-8 | -0.6756 | 0.00699 | -0.0389 | -96.6524
-7.5 | -0.6183 | 0.00679 | -0.0395 | -91.0604
-7 | -0.561 | 0.00656 | -0.0401 | -85.5183
-6.5 | -0.5033 | 0.00634 | -0.0407 | -79.3849
-6 | -0.4453 | 0.00616 | -0.0414 | -72.289
-5.5 | -0.3867 | 0.006 | -0.0422 | -64.45
-5 | -0.3281 | 0.00583 | -0.043 | -56.2779
-4.5 | -0.2694 | 0.00568 | -0.0438 | -47.4296
-4 | -0.2103 | 0.00553 | -0.0447 | -38.0289
-3.5 | -0.1511 | 0.0054 | -0.0457 | -27.9815
-3 | -0.092 | 0.00527 | -0.0466 | -17.4573
-2.5 | -0.0331 | 0.00506 | -0.0475 | -6.5415
-2 | 0.0258 | 0.00486 | -0.0484 | 5.3086
-1.5 | 0.0844 | 0.00466 | -0.0493 | 18.1116
-0.5 | 0.2013 | 0.00413 | -0.0512 | 48.7409
0 | 0.2578 | 0.00362 | -0.052 | 71.2155
0.5 | 0.317 | 0.00352 | -0.053 | 90.0568
1 | 0.3765 | 0.00356 | -0.0541 | 105.7584
2 | 0.4926 | 0.004 | -0.0558 | 123.15
2.5 | 0.5439 | 0.00474 | -0.0556 | 114.7468
3 | 0.5945 | 0.00545 | -0.0552 | 109.0826
3.5 | 0.648 | 0.00587 | -0.0552 | 110.3918
4 | 0.7017 | 0.00626 | -0.0553 | 112.0927
5 | 0.8051 | 0.0071 | -0.0547 | 113.3944
5.5 | 0.8562 | 0.00749 | -0.0542 | 114.3124
6 | 0.9075 | 0.00782 | -0.0538 | 116.0486
6.5 | 0.9581 | 0.00812 | -0.0533 | 117.9926
7 | 1.0073 | 0.00844 | -0.0525 | 119.3483
7.5 | 1.0551 | 0.00875 | -0.0514 | 120.5829
8 | 1.099 | 0.00909 | -0.0497 | 120.9021
8.5 | 1.1258 | 0.0095 | -0.0445 | 118.5053
9.5 | 1.1943 | 0.01056 | -0.0381 | 113.0966
10 | 1.227 | 0.01126 | -0.035 | 108.9698
10.5 | 1.2612 | 0.01198 | -0.0323 | 105.2755
11 | 1.2953 | 0.01276 | -0.0298 | 101.5125
11.5 | 1.3283 | 0.01363 | -0.0272 | 97.4541
12 | 1.3593 | 0.01465 | -0.0245 | 92.785
12.5 | 1.3887 | 0.01578 | -0.0218 | 88.0038
13 | 1.4191 | 0.0169 | -0.0194 | 83.9704
13.5 | 1.449 | 0.01808 | -0.017 | 80.1438
14 | 1.4753 | 0.01929 | -0.0141 | 76.48
14.5 | 1.5259 | 0.0207 | -0.0164 | 73.715
15 | 1.5669 | 0.02251 | -0.0173 | 69.6091
15.5 | 1.6119 | 0.02458 | -0.0195 | 65.5777
16 | 1.6413 | 0.02659 | -0.0185 | 61.7262
16.5 | 1.6685 | 0.02854 | -0.0171 | 58.4618
17 | 1.694 | 0.03068 | -0.0157 | 55.2151
17.5 | 1.7166 | 0.0331 | -0.0143 | 51.861
18 | 1.7368 | 0.03568 | -0.0128 | 48.6771
18.5 | 1.753 | 0.03868 | -0.0112 | 45.3206
19 | 1.7672 | 0.04184 | -0.0096 | 42.2371
19.5 | 1.7808 | 0.04509 | -0.0082 | 39.4943
20 | 1.7941 | 0.04838 | -0.0068 | 37.0835

## 149. Re 20M Mach 0.25 (1)
BIGFOIL.COM POLAR EXPORT
NACA65-317 a=0.6
NACA65-317 a=0.6 |  |  |  | Cl Max: | 1.398 | at alpha= | 11.5 | deg
JavaFoil+Calcfoil stall+Eppler ext transition |  |  |  | L/D Max: | 109.22 | at alpha= | 7 | deg
Re: | 20000000 |  |  | Cd Min: | 0.00513 | at alpha= | -0.5 | deg
Mach: | 0.25 |  |  | Cl=0 at alpha= | -2.1191 | deg
|  |  |  | @ Cl=0.1, Cd= | 0.0053808
|  |  |  | @ Cl=0.4, Cd= | 0.0054176
|  |  |  | @ Cl=0.6, Cd= | 0.0063224
alpha (deg) | Cl | Cd | Cm | Cl/Cd
-18 | -0.529 | 0.15555 | -0.007 | -3.4
-17.5 | -0.586 | 0.1443 | -0.008 | -4.062
-17 | -0.642 | 0.12505 | -0.009 | -5.133
-16.5 | -0.692 | 0.11539 | -0.01 | -5.999
-16 | -0.73 | 0.1071 | -0.011 | -6.815
-15.5 | -0.782 | 0.07935 | -0.014 | -9.85
-15 | -0.807 | 0.07384 | -0.014 | -10.935
-14.5 | -0.892 | 0.03413 | -0.018 | -26.148
-14 | -0.945 | 0.01993 | -0.02 | -47.421
-13.5 | -0.967 | 0.01597 | -0.022 | -60.563
-13 | -0.977 | 0.01399 | -0.023 | -69.832
-12.5 | -0.977 | 0.01277 | -0.024 | -76.482
-12 | -0.97 | 0.01185 | -0.025 | -81.904
-11.5 | -0.956 | 0.01113 | -0.026 | -85.944
-11 | -0.936 | 0.01053 | -0.027 | -88.869
-10.5 | -0.91 | 0.00997 | -0.028 | -91.304
-10 | -0.877 | 0.0095 | -0.029 | -92.259
-9.5 | -0.839 | 0.00844 | -0.03 | -99.326
-9 | -0.798 | 0.00884 | -0.031 | -90.343
-8.5 | -0.751 | 0.00844 | -0.032 | -88.966
-8 | -0.701 | 0.00815 | -0.033 | -86.098
-7.5 | -0.649 | 0.00781 | -0.034 | -83.167
-7 | -0.595 | 0.00754 | -0.035 | -78.921
-6.5 | -0.538 | 0.00728 | -0.036 | -73.94
-6 | -0.48 | 0.00701 | -0.037 | -68.484
-5.5 | -0.421 | 0.00688 | -0.038 | -61.221
-5 | -0.361 | 0.00667 | -0.039 | -54.121
-4.5 | -0.299 | 0.00647 | -0.04 | -46.271
-4 | -0.237 | 0.00636 | -0.041 | -37.298
-3.5 | -0.175 | 0.00622 | -0.042 | -28.101
-3 | -0.112 | 0.00614 | -0.043 | -18.191
-2.5 | -0.048 | 0.00605 | -0.044 | -8.001
-2 | 0.015 | 0.00559 | -0.045 | 2.709
-1.5 | 0.079 | 0.00543 | -0.046 | 14.547
-1 | 0.143 | 0.00528 | -0.047 | 27.011
-0.5 | 0.206 | 0.00513 | -0.048 | 40.22
0 | 0.27 | 0.00537 | -0.049 | 50.306
0.5 | 0.334 | 0.0055 | -0.05 | 60.757
1 | 0.398 | 0.00541 | -0.051 | 73.543
1.5 | 0.461 | 0.00565 | -0.052 | 81.666
2 | 0.525 | 0.00595 | -0.053 | 88.233
2.5 | 0.589 | 0.00627 | -0.054 | 93.83
3 | 0.652 | 0.00657 | -0.055 | 99.228
3.5 | 0.711 | 0.00654 | -0.056 | 108.633
4 | 0.77 | 0.00722 | -0.056 | 106.634
4.5 | 0.829 | 0.00774 | -0.057 | 107.094
5 | 0.886 | 0.00856 | -0.058 | 103.56
5.5 | 0.944 | 0.00895 | -0.059 | 105.415
6 | 1 | 0.00933 | -0.06 | 107.151
6.5 | 1.054 | 0.00972 | -0.061 | 108.462
7 | 1.105 | 0.01012 | -0.062 | 109.22
7.5 | 1.154 | 0.01057 | -0.062 | 109.214
8 | 1.2 | 0.01105 | -0.063 | 108.551
8.5 | 1.242 | 0.01158 | -0.064 | 107.174
9 | 1.28 | 0.01211 | -0.065 | 105.709
9.5 | 1.314 | 0.01275 | -0.066 | 103.049
10 | 1.343 | 0.01349 | -0.067 | 99.539
10.5 | 1.368 | 0.01422 | -0.067 | 96.183
11 | 1.386 | 0.01503 | -0.068 | 92.214
11.5 | 1.398 | 0.01586 | -0.069 | 88.163
12 | 1.398 | 0.01682 | -0.07 | 83.092
12.5 | 1.39 | 0.01779 | -0.07 | 78.105
13 | 1.373 | 0.01895 | -0.071 | 72.457
13.5 | 1.348 | 0.02026 | -0.072 | 66.512
14 | 1.314 | 0.02162 | -0.072 | 60.775
14.5 | 1.272 | 0.02351 | -0.073 | 54.1
15 | 1.219 | 0.02646 | -0.073 | 46.076
15.5 | 1.161 | 0.02907 | -0.074 | 39.922
16 | 1.093 | 0.03281 | -0.074 | 33.303
16.5 | 1.008 | 0.0384 | -0.074 | 26.255

## 150. Re 20M Mach 0.25 (2)
BIGFOIL.COM POLAR EXPORT
NACA65-317 a=0.6
NACA65-317 a=0.6 |  |  |  | Cl Max: | 1.7561 | at alpha= | 19 | deg
XFOIL ncrit=9 |  |  |  | L/D Max: | 131.128 | at alpha= | 2 | deg
Re: | 20000000 |  |  | Cd Min: | 0.06099 | at alpha= | 20 | deg
Mach: | 0.25 |  |  | Cl=0 at alpha= | -2.2298 | deg
|  |  |  | @ Cl=0.1, Cd= | 0.0046361
|  |  |  | @ Cl=0.4, Cd= | 0.0035472
|  |  |  | @ Cl=0.6, Cd= | 0.0052463
alpha (deg) | Cl | Cd | Cm | Cl/Cd
-20 | -1.5788 | 0.04084 | -0.0947 | -38.6582
-19.5 | -1.5765 | 0.03598 | -0.0944 | -43.816
-19 | -1.5727 | 0.0316 | -0.0934 | -49.769
-18.5 | -1.5583 | 0.02826 | -0.0918 | -55.1415
-18 | -1.5413 | 0.02533 | -0.0897 | -60.8488
-17.5 | -1.5188 | 0.0229 | -0.0873 | -66.3231
-16.5 | -1.4693 | 0.01881 | -0.0814 | -78.1127
-16 | -1.4402 | 0.01721 | -0.0782 | -83.6839
-15.5 | -1.4103 | 0.01578 | -0.0747 | -89.3726
-15 | -1.3788 | 0.01457 | -0.071 | -94.6328
-14.5 | -1.3434 | 0.01363 | -0.0675 | -98.562
-14 | -1.3124 | 0.01267 | -0.063 | -103.5833
-13.5 | -1.2837 | 0.01185 | -0.0577 | -108.3291
-13 | -1.2517 | 0.01126 | -0.0524 | -111.1634
-12.5 | -1.2054 | 0.01065 | -0.0497 | -113.1831
-12 | -1.1551 | 0.01012 | -0.0476 | -114.1403
-11.5 | -1.1019 | 0.00965 | -0.0461 | -114.1865
-11 | -1.0472 | 0.00923 | -0.0449 | -113.4561
-10.5 | -0.991 | 0.00885 | -0.044 | -111.9774
-10 | -0.9338 | 0.0085 | -0.0434 | -109.8588
-9.5 | -0.8765 | 0.00813 | -0.0428 | -107.8106
-9 | -0.8187 | 0.00779 | -0.0425 | -105.0963
-8.5 | -0.7603 | 0.00745 | -0.0423 | -102.0537
-8 | -0.7009 | 0.00717 | -0.0423 | -97.7545
-7.5 | -0.6411 | 0.00695 | -0.0425 | -92.2446
-7 | -0.5809 | 0.00672 | -0.0429 | -86.4435
-6.5 | -0.5208 | 0.00648 | -0.0432 | -80.3704
-6 | -0.4606 | 0.00627 | -0.0437 | -73.4609
-5.5 | -0.3997 | 0.00608 | -0.0443 | -65.7401
-5 | -0.3387 | 0.00593 | -0.045 | -57.1164
-4.5 | -0.2779 | 0.00575 | -0.0457 | -48.3304
-4 | -0.2165 | 0.00559 | -0.0466 | -38.7299
-3.5 | -0.1553 | 0.00545 | -0.0474 | -28.4954
-3 | -0.094 | 0.00531 | -0.0483 | -17.7024
-2.5 | -0.0328 | 0.00513 | -0.0493 | -6.3938
-2 | 0.0279 | 0.00491 | -0.0502 | 5.6823
-1.5 | 0.0884 | 0.00468 | -0.0511 | 18.8889
-1 | 0.1491 | 0.00445 | -0.052 | 33.5056
-0.5 | 0.209 | 0.00413 | -0.0529 | 50.6053
0 | 0.2672 | 0.00359 | -0.0537 | 74.429
0.5 | 0.3287 | 0.00349 | -0.0549 | 94.1834
1 | 0.3904 | 0.00353 | -0.056 | 110.5949
1.5 | 0.4518 | 0.00364 | -0.057 | 124.1209
2 | 0.5114 | 0.0039 | -0.0578 | 131.1282
2.5 | 0.563 | 0.00473 | -0.0573 | 119.0275
3 | 0.6146 | 0.00545 | -0.0568 | 112.7706
3.5 | 0.6686 | 0.00593 | -0.0565 | 112.7487
4 | 0.7226 | 0.00638 | -0.0562 | 113.2602
4.5 | 0.7751 | 0.00684 | -0.0556 | 113.3187
5 | 0.8262 | 0.0073 | -0.0547 | 113.1781
5.5 | 0.8766 | 0.00773 | -0.0536 | 113.4023
6 | 0.9277 | 0.00808 | -0.0526 | 114.8144
6.5 | 0.977 | 0.00841 | -0.0512 | 116.1712
7 | 1.0209 | 0.00877 | -0.0488 | 116.4082
7.5 | 1.0516 | 0.00917 | -0.0437 | 114.6783
8 | 1.0862 | 0.00972 | -0.0399 | 111.749
8.5 | 1.1223 | 0.01036 | -0.0365 | 108.3301
9 | 1.1596 | 0.01103 | -0.0335 | 105.1315
9.5 | 1.1952 | 0.01183 | -0.0304 | 101.0313
10 | 1.2299 | 0.01274 | -0.0273 | 96.5385
10.5 | 1.2653 | 0.01369 | -0.0245 | 92.4251
11 | 1.2996 | 0.01474 | -0.0216 | 88.1682
11.5 | 1.3319 | 0.01593 | -0.0186 | 83.6095
12 | 1.3629 | 0.01725 | -0.0157 | 79.0087
12.5 | 1.3949 | 0.01856 | -0.0129 | 75.1562
13 | 1.4263 | 0.01996 | -0.0102 | 71.4579
14 | 1.4966 | 0.02315 | -0.007 | 64.6479
14.5 | 1.5368 | 0.02533 | -0.0072 | 60.6711
15 | 1.58 | 0.02773 | -0.0081 | 56.978
15.5 | 1.6284 | 0.03019 | -0.0101 | 53.9384
16 | 1.6578 | 0.03259 | -0.0085 | 50.8684
16.5 | 1.6809 | 0.03532 | -0.0063 | 47.5906
17 | 1.703 | 0.03823 | -0.0043 | 44.5462
17.5 | 1.7159 | 0.04187 | -0.0021 | 40.9816
18 | 1.7329 | 0.04525 | -0.0001 | 38.2961
18.5 | 1.7474 | 0.04895 | 0.0018 | 35.6977
19 | 1.7561 | 0.053 | 0.0038 | 33.134
19.5 | 1.753 | 0.05752 | 0.007 | 30.4764
20 | 1.7441 | 0.06099 | 0.0124 | 28.5965

## 151. Re 20M Mach 0.50 (1)
BIGFOIL.COM POLAR EXPORT
NACA65-317 a=0.6
NACA65-317 a=0.6 |  |  |  | Cl Max: | 1.237 | at alpha= | 8 | deg
JavaFoil+Calcfoil stall+Eppler ext transition |  |  |  | L/D Max: | 102.507 | at alpha= | 4 | deg
Re: | 20000000 |  |  | Cd Min: | 0.00537 | at alpha= | -0.5 | deg
Mach: | 0.5 |  |  | Cl=0 at alpha= | -2.1197 | deg
|  |  |  | @ Cl=0.1, Cd= | 0.005635
|  |  |  | @ Cl=0.4, Cd= | 0.0058025
|  |  |  | @ Cl=0.6, Cd= | 0.0065061
alpha (deg) | Cl | Cd | Cm | Cl/Cd
-20 | -1.005 | 0.18138 | -0.008 | -5.541
-19.5 | -0.977 | 0.17661 | -0.008 | -5.53
-19 | -0.948 | 0.17542 | -0.009 | -5.407
-18.5 | -0.92 | 0.168 | -0.009 | -5.476
-18 | -0.893 | 0.15897 | -0.01 | -5.62
-17.5 | -0.866 | 0.14655 | -0.01 | -5.911
-17 | -0.837 | 0.13912 | -0.011 | -6.02
-16.5 | -0.809 | 0.13472 | -0.011 | -6.006
-16 | -0.781 | 0.12856 | -0.011 | -6.078
-15.5 | -0.756 | 0.11324 | -0.012 | -6.676
-15 | -0.728 | 0.10593 | -0.013 | -6.876
-14.5 | -0.7 | 0.1008 | -0.013 | -6.942
-14 | -0.675 | 0.09021 | -0.015 | -7.481
-13.5 | -0.657 | 0.07564 | -0.017 | -8.69
-13 | -0.614 | 0.08912 | -0.014 | -6.886
-12.5 | -0.59 | 0.07808 | -0.016 | -7.559
-12 | -0.633 | 0.02749 | -0.025 | -23.039
-11.5 | -0.626 | 0.01723 | -0.028 | -36.342
-11 | -0.6 | 0.0147 | -0.029 | -40.795
-10.5 | -0.57 | 0.01317 | -0.03 | -43.25
-10 | -0.444 | 0.06536 | -0.016 | -6.799
-9.5 | -0.421 | 0.05538 | -0.02 | -7.605
-9 | -0.469 | 0.01231 | -0.034 | -38.065
-8.5 | -0.633 | 0.01089 | -0.035 | -58.105
-8 | -0.673 | 0.00997 | -0.036 | -67.552
-7.5 | -0.659 | 0.00919 | -0.037 | -71.755
-7 | -0.624 | 0.00866 | -0.039 | -72.092
-6.5 | -0.579 | 0.00839 | -0.04 | -68.979
-6 | -0.523 | 0.00805 | -0.041 | -64.991
-5.5 | -0.463 | 0.00763 | -0.042 | -60.644
-5 | -0.399 | 0.0073 | -0.043 | -54.577
-4.5 | -0.332 | 0.00707 | -0.044 | -47.01
-4 | -0.264 | 0.00684 | -0.045 | -38.599
-3.5 | -0.195 | 0.00668 | -0.047 | -29.163
-3 | -0.125 | 0.00651 | -0.048 | -19.169
-2.5 | -0.054 | 0.00635 | -0.049 | -8.51
-2 | 0.017 | 0.00582 | -0.05 | 2.909
-1.5 | 0.088 | 0.00566 | -0.051 | 15.585
-1 | 0.16 | 0.00551 | -0.052 | 28.979
-0.5 | 0.231 | 0.00537 | -0.053 | 43.018
0 | 0.302 | 0.00538 | -0.054 | 56.174
0.5 | 0.373 | 0.00578 | -0.056 | 64.64
1 | 0.445 | 0.00584 | -0.057 | 76.109
1.5 | 0.514 | 0.00553 | -0.058 | 92.894
2 | 0.583 | 0.00641 | -0.059 | 90.991
2.5 | 0.652 | 0.0068 | -0.06 | 95.942
3 | 0.721 | 0.00726 | -0.06 | 99.42
3.5 | 0.785 | 0.00777 | -0.061 | 101.012
4 | 0.851 | 0.0083 | -0.062 | 102.507
4.5 | 0.914 | 0.00905 | -0.063 | 101.005
5 | 0.976 | 0.0101 | -0.064 | 96.61
5.5 | 1.036 | 0.01071 | -0.065 | 96.745
6 | 1.093 | 0.01129 | -0.066 | 96.817
6.5 | 1.145 | 0.01193 | -0.067 | 95.988
7 | 1.188 | 0.01261 | -0.068 | 94.215
7.5 | 1.221 | 0.01338 | -0.069 | 91.218
8 | 1.237 | 0.01428 | -0.07 | 86.632
8.5 | 1.224 | 0.01549 | -0.071 | 78.977
9 | 1.143 | 0.01693 | -0.072 | 67.541
9.5 | 0.778 | 0.01894 | -0.072 | 41.102
10 | 0.811 | 0.01886 | -0.073 | 43.023
10.5 | 0.842 | 0.02047 | -0.074 | 41.131
11 | 0.871 | 0.02288 | -0.075 | 38.056
11.5 | 0.859 | 0.03747 | -0.071 | 22.937
12 | 0.934 | 0.02429 | -0.077 | 38.448
12.5 | 0.963 | 0.0269 | -0.077 | 35.783
13 | 0.986 | 0.03122 | -0.077 | 31.591

## 152. Re 20M Mach 0.50 (2)
BIGFOIL.COM POLAR EXPORT
NACA65-317 a=0.6
NACA65-317 a=0.6 |  |  |  | Cl Max: | 1.362 | at alpha= | 12 | deg
XFOIL ncrit=9 |  |  |  | L/D Max: | 159.358 | at alpha= | 2 | deg
Re: | 20000000 |  |  | Cd Min: | 0.13941 | at alpha= | 17 | deg
Mach: | 0.5 |  |  | Cl=0 at alpha= | -2.277 | deg
|  |  |  | @ Cl=0.1, Cd= | 0.0048641
|  |  |  | @ Cl=0.4, Cd= | 0.0035125
|  |  |  | @ Cl=0.6, Cd= | 0.0037758
alpha (deg) | Cl | Cd | Cm | Cl/Cd
-14 | -0.6308 | 0.09039 | -0.0794 | -6.9786
-13.5 | -0.6428 | 0.07899 | -0.0866 | -8.1377
-13 | -0.6588 | 0.0666 | -0.0957 | -9.8919
-12.5 | -0.6819 | 0.05526 | -0.1038 | -12.3398
-12 | -0.7096 | 0.04556 | -0.109 | -15.5751
-11.5 | -0.7406 | 0.03725 | -0.1113 | -19.8819
-11 | -0.7782 | 0.02971 | -0.1109 | -26.1932
-10.5 | -0.8143 | 0.02331 | -0.1072 | -34.9335
-10 | -0.8506 | 0.01772 | -0.1001 | -48.0023
-9.5 | -0.8682 | 0.01368 | -0.091 | -63.4649
-9 | -0.8743 | 0.01106 | -0.0797 | -79.0506
-8.5 | -0.8572 | 0.00953 | -0.0693 | -89.9475
-8 | -0.8035 | 0.00854 | -0.064 | -94.0867
-7.5 | -0.738 | 0.00793 | -0.0607 | -93.0643
-7 | -0.6688 | 0.00751 | -0.0585 | -89.0546
-6.5 | -0.598 | 0.00715 | -0.057 | -83.6364
-6 | -0.5269 | 0.00685 | -0.056 | -76.9197
-5.5 | -0.4564 | 0.00657 | -0.0553 | -69.4673
-5 | -0.3853 | 0.00631 | -0.055 | -61.0618
-4.5 | -0.3141 | 0.00611 | -0.0551 | -51.4075
-4 | -0.2433 | 0.00591 | -0.0554 | -41.1675
-3.5 | -0.1722 | 0.00572 | -0.0559 | -30.1049
-3 | -0.1015 | 0.00555 | -0.0566 | -18.2883
-2.5 | -0.031 | 0.0054 | -0.0574 | -5.7407
-2 | 0.0385 | 0.00514 | -0.0582 | 7.4903
-1.5 | 0.1076 | 0.00483 | -0.059 | 22.2774
-1 | 0.1764 | 0.00454 | -0.06 | 38.8546
-0.5 | 0.244 | 0.00409 | -0.0609 | 59.6577
0 | 0.3108 | 0.00352 | -0.0617 | 88.2955
0.5 | 0.3821 | 0.0035 | -0.0631 | 109.1714
1 | 0.4535 | 0.00355 | -0.0644 | 127.7465
1.5 | 0.5249 | 0.00362 | -0.0657 | 145
2 | 0.596 | 0.00374 | -0.0668 | 159.3583
2.5 | 0.6585 | 0.0043 | -0.0665 | 153.1395
3 | 0.7062 | 0.00543 | -0.0636 | 130.0552
3.5 | 0.7547 | 0.00626 | -0.0606 | 120.5591
4 | 0.8019 | 0.00693 | -0.0572 | 115.7143
4.5 | 0.8266 | 0.00765 | -0.0494 | 108.0523
5 | 0.8484 | 0.00864 | -0.0417 | 98.1944
5.5 | 0.8765 | 0.00981 | -0.0357 | 89.3476
6 | 0.9166 | 0.01081 | -0.0316 | 84.7919
6.5 | 0.9593 | 0.01185 | -0.028 | 80.9536
7 | 1.0021 | 0.01297 | -0.0244 | 77.2629
7.5 | 1.045 | 0.01416 | -0.0208 | 73.7994
8 | 1.0848 | 0.01557 | -0.0169 | 69.6724
8.5 | 1.1261 | 0.017 | -0.0132 | 66.2412
9 | 1.1656 | 0.0186 | -0.0093 | 62.6667
9.5 | 1.2042 | 0.02037 | -0.0053 | 59.1163
10 | 1.2426 | 0.02226 | -0.0014 | 55.8221
10.5 | 1.2811 | 0.0243 | 0.0026 | 52.7202
11 | 1.3165 | 0.02663 | 0.0068 | 49.4367
11.5 | 1.3467 | 0.02942 | 0.0113 | 45.775
12 | 1.362 | 0.03324 | 0.0162 | 40.9747
12.5 | 1.3568 | 0.03858 | 0.0212 | 35.1685
14 | 1.2713 | 0.06311 | 0.0279 | 20.1442
14.5 | 1.2409 | 0.07371 | 0.0254 | 16.8349
15 | 1.2064 | 0.08544 | 0.0215 | 14.1199
15.5 | 1.1751 | 0.09811 | 0.0154 | 11.9774
16 | 1.1457 | 0.11167 | 0.0076 | 10.2597
16.5 | 1.1194 | 0.12561 | -0.0014 | 8.9117
17 | 1.0986 | 0.13941 | -0.0106 | 7.8804