## index
index | Re | Mach | Datasource
1 | 50000 | 0 | JavaFoil+Calcfoil stall+Eppler ext transition
2 | 50000 | 0 | XFOIL ncrit=9
3 | 50000 | 0.1 | JavaFoil+Calcfoil stall+Eppler ext transition
4 | 50000 | 0.1 | XFOIL ncrit=9
5 | 50000 | 0.25 | JavaFoil+Calcfoil stall+Eppler ext transition
6 | 50000 | 0.25 | XFOIL ncrit=9
7 | 50000 | 0.5 | JavaFoil+Calcfoil stall+Eppler ext transition
8 | 50000 | 0.5 | XFOIL ncrit=9
9 | 100000 | 0 | JavaFoil+Calcfoil stall+Eppler ext transition
10 | 100000 | 0 | XFOIL ncrit=9
11 | 100000 | 0.1 | JavaFoil+Calcfoil stall+Eppler ext transition
12 | 100000 | 0.1 | XFOIL ncrit=9
13 | 100000 | 0.25 | JavaFoil+Calcfoil stall+Eppler ext transition
14 | 100000 | 0.25 | XFOIL ncrit=9
15 | 100000 | 0.5 | JavaFoil+Calcfoil stall+Eppler ext transition
16 | 100000 | 0.5 | XFOIL ncrit=9
17 | 250000 | 0 | JavaFoil+Calcfoil stall+Eppler ext transition
18 | 250000 | 0 | XFOIL ncrit=9
19 | 250000 | 0.1 | JavaFoil+Calcfoil stall+Eppler ext transition
20 | 250000 | 0.1 | XFOIL ncrit=9
21 | 250000 | 0.25 | JavaFoil+Calcfoil stall+Eppler ext transition
22 | 250000 | 0.25 | XFOIL ncrit=9
23 | 250000 | 0.5 | JavaFoil+Calcfoil stall+Eppler ext transition
24 | 250000 | 0.5 | XFOIL ncrit=9
25 | 500000 | 0 | JavaFoil+Calcfoil stall+Eppler ext transition
26 | 500000 | 0 | XFOIL ncrit=9
27 | 500000 | 0.1 | JavaFoil+Calcfoil stall+Eppler ext transition
28 | 500000 | 0.1 | XFOIL ncrit=9
29 | 500000 | 0.25 | JavaFoil+Calcfoil stall+Eppler ext transition
30 | 500000 | 0.25 | XFOIL ncrit=9
31 | 500000 | 0.5 | JavaFoil+Calcfoil stall+Eppler ext transition
32 | 500000 | 0.5 | XFOIL ncrit=9
33 | 750000 | 0 | JavaFoil+Calcfoil stall+Eppler ext transition
34 | 750000 | 0 | XFOIL ncrit=9
35 | 750000 | 0.1 | JavaFoil+Calcfoil stall+Eppler ext transition
36 | 750000 | 0.1 | XFOIL ncrit=9
37 | 750000 | 0.25 | JavaFoil+Calcfoil stall+Eppler ext transition
38 | 750000 | 0.25 | XFOIL ncrit=9
39 | 750000 | 0.5 | JavaFoil+Calcfoil stall+Eppler ext transition
40 | 750000 | 0.5 | XFOIL ncrit=9
41 | 1000000 | 0 | JavaFoil+Calcfoil stall+Eppler ext transition
42 | 1000000 | 0 | XFOIL ncrit=9
43 | 1000000 | 0.1 | JavaFoil+Calcfoil stall+Eppler ext transition
44 | 1000000 | 0.1 | XFOIL ncrit=9
45 | 1000000 | 0.25 | JavaFoil+Calcfoil stall+Eppler ext transition
46 | 1000000 | 0.25 | XFOIL ncrit=9
47 | 1000000 | 0.5 | JavaFoil+Calcfoil stall+Eppler ext transition
48 | 1000000 | 0.5 | XFOIL ncrit=9
49 | 2000000 | 0 | JavaFoil+Calcfoil stall+Eppler ext transition
50 | 2000000 | 0 | XFOIL ncrit=9
51 | 2000000 | 0.1 | JavaFoil+Calcfoil stall+Eppler ext transition
52 | 2000000 | 0.1 | XFOIL ncrit=9
53 | 2000000 | 0.25 | JavaFoil+Calcfoil stall+Eppler ext transition
54 | 2000000 | 0.25 | XFOIL ncrit=9
55 | 2000000 | 0.5 | JavaFoil+Calcfoil stall+Eppler ext transition
56 | 2000000 | 0.5 | XFOIL ncrit=9
57 | 3000000 | 0 | JavaFoil+Calcfoil stall+Eppler ext transition
58 | 3000000 | 0 | XFOIL ncrit=9
59 | 3000000 | 0.1 | JavaFoil+Calcfoil stall+Eppler ext transition
60 | 3000000 | 0.1 | XFOIL ncrit=9
61 | 3000000 | 0.25 | JavaFoil+Calcfoil stall+Eppler ext transition
62 | 3000000 | 0.25 | XFOIL ncrit=9
63 | 3000000 | 0.5 | JavaFoil+Calcfoil stall+Eppler ext transition
64 | 3000000 | 0.5 | XFOIL ncrit=9
65 | 4000000 | 0 | JavaFoil+Calcfoil stall+Eppler ext transition
66 | 4000000 | 0 | XFOIL ncrit=9
67 | 4000000 | 0.1 | JavaFoil+Calcfoil stall+Eppler ext transition
68 | 4000000 | 0.1 | XFOIL ncrit=9
69 | 4000000 | 0.25 | JavaFoil+Calcfoil stall+Eppler ext transition
70 | 4000000 | 0.25 | XFOIL ncrit=9
71 | 4000000 | 0.5 | JavaFoil+Calcfoil stall+Eppler ext transition
72 | 4000000 | 0.5 | XFOIL ncrit=9
73 | 5000000 | 0 | JavaFoil+Calcfoil stall+Eppler ext transition
74 | 5000000 | 0 | XFOIL ncrit=9
75 | 5000000 | 0.1 | JavaFoil+Calcfoil stall+Eppler ext transition
76 | 5000000 | 0.1 | XFOIL ncrit=9
77 | 5000000 | 0.25 | JavaFoil+Calcfoil stall+Eppler ext transition
78 | 5000000 | 0.25 | XFOIL ncrit=9
79 | 5000000 | 0.5 | JavaFoil+Calcfoil stall+Eppler ext transition
80 | 5000000 | 0.5 | XFOIL ncrit=9
81 | 6000000 | 0 | JavaFoil+Calcfoil stall+Eppler ext transition
82 | 6000000 | 0 | XFOIL ncrit=9
83 | 6000000 | 0.1 | JavaFoil+Calcfoil stall+Eppler ext transition
84 | 6000000 | 0.1 | XFOIL ncrit=9
85 | 6000000 | 0.25 | JavaFoil+Calcfoil stall+Eppler ext transition
86 | 6000000 | 0.25 | XFOIL ncrit=9
87 | 6000000 | 0.5 | JavaFoil+Calcfoil stall+Eppler ext transition
88 | 6000000 | 0.5 | XFOIL ncrit=9
89 | 7000000 | 0 | JavaFoil+Calcfoil stall+Eppler ext transition
90 | 7000000 | 0 | XFOIL ncrit=9
91 | 7000000 | 0.1 | JavaFoil+Calcfoil stall+Eppler ext transition
92 | 7000000 | 0.1 | XFOIL ncrit=9
93 | 7000000 | 0.25 | JavaFoil+Calcfoil stall+Eppler ext transition
94 | 7000000 | 0.25 | XFOIL ncrit=9
95 | 7000000 | 0.5 | JavaFoil+Calcfoil stall+Eppler ext transition
96 | 7000000 | 0.5 | XFOIL ncrit=9
97 | 8000000 | 0 | JavaFoil+Calcfoil stall+Eppler ext transition
98 | 8000000 | 0 | XFOIL ncrit=9
99 | 8000000 | 0.1 | JavaFoil+Calcfoil stall+Eppler ext transition
100 | 8000000 | 0.1 | XFOIL ncrit=9
101 | 8000000 | 0.25 | JavaFoil+Calcfoil stall+Eppler ext transition
102 | 8000000 | 0.25 | XFOIL ncrit=9
103 | 8000000 | 0.5 | JavaFoil+Calcfoil stall+Eppler ext transition
104 | 8000000 | 0.5 | XFOIL ncrit=9
105 | 10000000 | 0 | JavaFoil+Calcfoil stall+Eppler ext transition
106 | 10000000 | 0 | XFOIL ncrit=9
107 | 10000000 | 0.1 | JavaFoil+Calcfoil stall+Eppler ext transition
108 | 10000000 | 0.1 | XFOIL ncrit=9
109 | 10000000 | 0.25 | JavaFoil+Calcfoil stall+Eppler ext transition
110 | 10000000 | 0.25 | XFOIL ncrit=9
111 | 10000000 | 0.5 | JavaFoil+Calcfoil stall+Eppler ext transition
112 | 10000000 | 0.5 | XFOIL ncrit=9
113 | 12000000 | 0 | JavaFoil+Calcfoil stall+Eppler ext transition
114 | 12000000 | 0 | XFOIL ncrit=9
115 | 12000000 | 0.1 | JavaFoil+Calcfoil stall+Eppler ext transition
116 | 12000000 | 0.1 | XFOIL ncrit=9
117 | 12000000 | 0.25 | JavaFoil+Calcfoil stall+Eppler ext transition
118 | 12000000 | 0.25 | XFOIL ncrit=9
119 | 12000000 | 0.5 | JavaFoil+Calcfoil stall+Eppler ext transition
120 | 12000000 | 0.5 | XFOIL ncrit=9
121 | 14000000 | 0 | JavaFoil+Calcfoil stall+Eppler ext transition
122 | 14000000 | 0 | XFOIL ncrit=9
123 | 14000000 | 0.1 | JavaFoil+Calcfoil stall+Eppler ext transition
124 | 14000000 | 0.1 | XFOIL ncrit=9
125 | 14000000 | 0.25 | JavaFoil+Calcfoil stall+Eppler ext transition
126 | 14000000 | 0.25 | XFOIL ncrit=9
127 | 14000000 | 0.5 | JavaFoil+Calcfoil stall+Eppler ext transition
128 | 14000000 | 0.5 | XFOIL ncrit=9
129 | 16000000 | 0 | JavaFoil+Calcfoil stall+Eppler ext transition
130 | 16000000 | 0 | XFOIL ncrit=9
131 | 16000000 | 0.1 | JavaFoil+Calcfoil stall+Eppler ext transition
132 | 16000000 | 0.1 | XFOIL ncrit=9
133 | 16000000 | 0.25 | JavaFoil+Calcfoil stall+Eppler ext transition
134 | 16000000 | 0.25 | XFOIL ncrit=9
135 | 16000000 | 0.5 | JavaFoil+Calcfoil stall+Eppler ext transition
136 | 16000000 | 0.5 | XFOIL ncrit=9
137 | 18000000 | 0 | JavaFoil+Calcfoil stall+Eppler ext transition
138 | 18000000 | 0 | XFOIL ncrit=9
139 | 18000000 | 0.1 | JavaFoil+Calcfoil stall+Eppler ext transition
140 | 18000000 | 0.1 | XFOIL ncrit=9
141 | 18000000 | 0.25 | JavaFoil+Calcfoil stall+Eppler ext transition
142 | 18000000 | 0.25 | XFOIL ncrit=9
143 | 18000000 | 0.5 | JavaFoil+Calcfoil stall+Eppler ext transition
144 | 18000000 | 0.5 | XFOIL ncrit=9
145 | 20000000 | 0 | JavaFoil+Calcfoil stall+Eppler ext transition
146 | 20000000 | 0 | XFOIL ncrit=9
147 | 20000000 | 0.1 | JavaFoil+Calcfoil stall+Eppler ext transition
148 | 20000000 | 0.1 | XFOIL ncrit=9
149 | 20000000 | 0.25 | JavaFoil+Calcfoil stall+Eppler ext transition
150 | 20000000 | 0.25 | XFOIL ncrit=9
151 | 20000000 | 0.5 | JavaFoil+Calcfoil stall+Eppler ext transition
152 | 20000000 | 0.5 | XFOIL ncrit=9

## 1. Re 50k Mach 0.00 (1)
BIGFOIL.COM POLAR EXPORT
NACA67-215 a=0.0
NACA67-215 a=0.0 |  |  |  | Cl Max: | 1.04 | at alpha= | 13 | deg
JavaFoil+Calcfoil stall+Eppler ext transition |  |  |  | L/D Max: | 31.642 | at alpha= | 6 | deg
Re: | 50000 |  |  | Cd Min: | 0.01939 | at alpha= | -0.5 | deg
Mach: | 0 |  |  | Cl=0 at alpha= | -1 | deg
|  |  |  | @ Cl=0.1, Cd= | 0.01946
|  |  |  | @ Cl=0.4, Cd= | 0.020244
|  |  |  | @ Cl=0.6, Cd= | 0.021403
alpha (deg) | Cl | Cd | Cm | Cl/Cd
-19.5 | -0.71 | 0.33534 | 0.011 | -2.117
-19 | -0.733 | 0.31188 | 0.009 | -2.351
-18.5 | -0.757 | 0.29662 | 0.009 | -2.553
-18 | -0.781 | 0.28429 | 0.009 | -2.746
-17.5 | -0.803 | 0.26467 | 0.008 | -3.034
-17 | -0.824 | 0.24613 | 0.008 | -3.348
-16.5 | -0.843 | 0.22478 | 0.008 | -3.752
-16 | -0.858 | 0.21432 | 0.007 | -4.003
-15.5 | -0.865 | 0.19818 | 0.007 | -4.366
-15 | -0.87 | 0.18423 | 0.007 | -4.725
-14.5 | -0.873 | 0.16809 | 0.006 | -5.195
-14 | -0.873 | 0.15833 | 0.006 | -5.516
-13.5 | -0.871 | 0.14697 | 0.006 | -5.924
-13 | -0.865 | 0.13456 | 0.005 | -6.429
-12.5 | -0.857 | 0.12605 | 0.005 | -6.795
-12 | -0.845 | 0.11926 | 0.005 | -7.082
-11.5 | -0.83 | 0.11012 | 0.004 | -7.534
-11 | -0.812 | 0.10241 | 0.004 | -7.924
-10.5 | -0.79 | 0.09399 | 0.003 | -8.407
-10 | -0.766 | 0.08666 | 0.003 | -8.837
-9.5 | -0.738 | 0.08111 | 0.002 | -9.104
-9 | -0.708 | 0.07583 | 0.002 | -9.339
-8.5 | -0.675 | 0.0722 | 0.002 | -9.352
-8 | -0.64 | 0.06621 | 0.001 | -9.663
-7.5 | -0.602 | 0.06204 | 0.001 | -9.707
-7 | -0.563 | 0.0579 | 0 | -9.715
-6.5 | -0.521 | 0.05397 | 0 | -9.656
-6 | -0.478 | 0.05107 | -0.001 | -9.357
-5.5 | -0.433 | 0.04811 | -0.002 | -9.003
-5 | -0.387 | 0.04553 | -0.002 | -8.507
-4.5 | -0.341 | 0.04322 | -0.003 | -7.882
-4 | -0.294 | 0.04106 | -0.003 | -7.151
-3.5 | -0.246 | 0.03909 | -0.004 | -6.293
-3 | -0.24 | 0.02068 | -0.009 | -11.582
-2.5 | -0.18 | 0.0204 | -0.01 | -8.828
-2 | -0.117 | 0.0196 | -0.011 | -5.979
-1.5 | -0.059 | 0.01948 | -0.012 | -3.01
-1 | 0 | 0.01941 | -0.013 | 0.005
-0.5 | 0.059 | 0.01939 | -0.014 | 3.044
0 | 0.118 | 0.01949 | -0.016 | 6.041
0.5 | 0.177 | 0.01957 | -0.017 | 9.018
1 | 0.235 | 0.01972 | -0.018 | 11.927
1.5 | 0.293 | 0.01986 | -0.019 | 14.761
2 | 0.351 | 0.02005 | -0.02 | 17.53
2.5 | 0.409 | 0.02028 | -0.021 | 20.181
3 | 0.467 | 0.02059 | -0.022 | 22.687
3.5 | 0.524 | 0.0209 | -0.024 | 25.101
4 | 0.581 | 0.02127 | -0.025 | 27.336
4.5 | 0.638 | 0.02167 | -0.026 | 29.435
5 | 0.693 | 0.02217 | -0.027 | 31.264
5.5 | 0.764 | 0.025 | -0.029 | 30.559
6 | 0.817 | 0.02583 | -0.03 | 31.642
6.5 | 0.721 | 0.05078 | -0.016 | 14.203
7 | 0.762 | 0.05427 | -0.016 | 14.033
7.5 | 0.803 | 0.05711 | -0.017 | 14.056
8 | 0.839 | 0.06168 | -0.017 | 13.605
8.5 | 0.874 | 0.06618 | -0.016 | 13.212
9 | 0.907 | 0.07083 | -0.016 | 12.809
9.5 | 0.937 | 0.07554 | -0.015 | 12.406
10 | 0.965 | 0.08158 | -0.015 | 11.832
10.5 | 0.988 | 0.08732 | -0.016 | 11.309
11 | 1.006 | 0.09564 | -0.016 | 10.518
11.5 | 1.021 | 0.10104 | -0.016 | 10.1
12 | 1.031 | 0.10774 | -0.017 | 9.571
12.5 | 1.038 | 0.11795 | -0.017 | 8.799
13 | 1.04 | 0.1245 | -0.017 | 8.358
13.5 | 1.039 | 0.13777 | -0.017 | 7.545
14 | 1.035 | 0.1456 | -0.018 | 7.106
14.5 | 1.026 | 0.15612 | -0.018 | 6.575
15 | 1.015 | 0.16959 | -0.018 | 5.986
15.5 | 1.001 | 0.18464 | -0.018 | 5.421
16 | 0.984 | 0.19904 | -0.019 | 4.946
16.5 | 0.965 | 0.21076 | -0.019 | 4.581
17 | 0.945 | 0.22637 | -0.019 | 4.173
17.5 | 0.922 | 0.24803 | -0.019 | 3.718
18 | 0.894 | 0.26191 | -0.02 | 3.414

## 2. Re 50k Mach 0.00 (2)
BIGFOIL.COM POLAR EXPORT
NACA67-215 a=0.0
NACA67-215 a=0.0 |  |  |  | Cl Max: | 1.0977 | at alpha= | 9 | deg
XFOIL ncrit=9 |  |  |  | L/D Max: | 23.3092 | at alpha= | 7.5 | deg
Re: | 50000 |  |  | Cd Min: | 0.15158 | at alpha= | 14 | deg
Mach: | 0 |  |  | Cl=0 at alpha= | 0.1798 | deg
|  |  |  | @ Cl=0.1, Cd= | 0.045839
|  |  |  | @ Cl=0.4, Cd= | 0.055825
|  |  |  | @ Cl=0.6, Cd= | 0.15158
alpha (deg) | Cl | Cd | Cm | Cl/Cd
-12 | -0.4597 | 0.13898 | -0.0272 | -3.3077
-11.5 | -0.4952 | 0.13614 | -0.0244 | -3.6374
-11 | -0.4648 | 0.12883 | -0.0209 | -3.6079
-10.5 | -0.4693 | 0.12402 | -0.017 | -3.7841
-10 | -0.4647 | 0.11928 | -0.0126 | -3.8959
-9 | -0.4589 | 0.10943 | -0.0036 | -4.1935
-7.5 | -0.8195 | 0.07525 | 0.0031 | -10.8904
-7 | -0.8737 | 0.06338 | 0.0131 | -13.7851
-6.5 | -0.8618 | 0.05608 | 0.0193 | -15.3673
-6 | -0.8427 | 0.05088 | 0.0254 | -16.5625
-5.5 | -0.8108 | 0.04573 | 0.0296 | -17.7302
-5 | -0.7731 | 0.04184 | 0.0333 | -18.4775
-4 | -0.1701 | 0.04302 | -0.034 | -3.954
-3.5 | -0.1518 | 0.04239 | -0.03 | -3.581
-3 | -0.1323 | 0.04193 | -0.026 | -3.1553
-2.5 | -0.112 | 0.04161 | -0.022 | -2.6917
-2 | -0.0913 | 0.04142 | -0.018 | -2.2042
-1.5 | -0.0702 | 0.04135 | -0.0141 | -1.6977
-1 | -0.0491 | 0.04139 | -0.0101 | -1.1863
-0.5 | -0.0281 | 0.04155 | -0.0061 | -0.67629
0 | -0.0073 | 0.04181 | -0.0021 | -0.1746
0.5 | 0.013 | 0.04218 | 0.0018 | 0.3082
1 | 0.0327 | 0.04267 | 0.0058 | 0.76635
1.5 | 0.0516 | 0.04329 | 0.0097 | 1.192
2 | 0.0696 | 0.04403 | 0.0136 | 1.5807
2.5 | 0.0865 | 0.04493 | 0.0174 | 1.9252
3 | 0.1021 | 0.04598 | 0.0211 | 2.2205
3.5 | 0.1162 | 0.0472 | 0.0248 | 2.4619
4 | 0.1289 | 0.04862 | 0.0283 | 2.6512
4.5 | 0.1399 | 0.05024 | 0.0317 | 2.7846
5 | 0.1492 | 0.0521 | 0.0348 | 2.8637
5.5 | 0.4333 | 0.05632 | -0.0074 | 7.6935
6 | 0.5162 | 0.05567 | -0.0111 | 9.2725
6.5 | 0.6506 | 0.04989 | -0.0167 | 13.0407
7 | 0.7787 | 0.03695 | -0.012 | 21.0744
7.5 | 0.8361 | 0.03587 | -0.0025 | 23.3092
8.5 | 1.0597 | 0.04647 | -0.0201 | 22.804
9 | 1.0977 | 0.05169 | -0.0177 | 21.2362
9.5 | 1.0893 | 0.05634 | -0.0076 | 19.3344
10 | 1.0689 | 0.06107 | 0.0034 | 17.5029
10.5 | 1.0349 | 0.06586 | 0.0155 | 15.7136
11 | 0.9836 | 0.06994 | 0.0292 | 14.0635
11.5 | 0.9227 | 0.07388 | 0.0426 | 12.4892
12 | 0.8642 | 0.07914 | 0.053 | 10.9199
12.5 | 0.8236 | 0.0863 | 0.0591 | 9.5435
13 | 0.6797 | 0.10277 | 0.0579 | 6.6138
14 | 0.5187 | 0.15158 | 0.027 | 3.422

## 3. Re 50k Mach 0.10 (1)
BIGFOIL.COM POLAR EXPORT
NACA67-215 a=0.0
NACA67-215 a=0.0 |  |  |  | Cl Max: | 1.03 | at alpha= | 12.5 | deg
JavaFoil+Calcfoil stall+Eppler ext transition |  |  |  | L/D Max: | 31.595 | at alpha= | 6 | deg
Re: | 50000 |  |  | Cd Min: | 0.01943 | at alpha= | -0.5 | deg
Mach: | 0.1 |  |  | Cl=0 at alpha= | -1 | deg
|  |  |  | @ Cl=0.1, Cd= | 0.01952
|  |  |  | @ Cl=0.4, Cd= | 0.020314
|  |  |  | @ Cl=0.6, Cd= | 0.021448
alpha (deg) | Cl | Cd | Cm | Cl/Cd
-18.5 | -0.709 | 0.31814 | 0.009 | -2.229
-18 | -0.737 | 0.28635 | 0.01 | -2.574
-17.5 | -0.762 | 0.2659 | 0.008 | -2.866
-17 | -0.787 | 0.24715 | 0.008 | -3.184
-16.5 | -0.81 | 0.2305 | 0.008 | -3.516
-16 | -0.828 | 0.21661 | 0.007 | -3.825
-15.5 | -0.839 | 0.20323 | 0.007 | -4.129
-15 | -0.848 | 0.19327 | 0.007 | -4.385
-14.5 | -0.853 | 0.17836 | 0.006 | -4.785
-14 | -0.856 | 0.16407 | 0.006 | -5.22
-13.5 | -0.857 | 0.15342 | 0.006 | -5.584
-13 | -0.854 | 0.13655 | 0.005 | -6.251
-12.5 | -0.847 | 0.12997 | 0.005 | -6.52
-12 | -0.838 | 0.11954 | 0.005 | -7.006
-11.5 | -0.824 | 0.1121 | 0.004 | -7.355
-11 | -0.808 | 0.10422 | 0.004 | -7.753
-10.5 | -0.788 | 0.09554 | 0.003 | -8.248
-10 | -0.765 | 0.08846 | 0.003 | -8.646
-9.5 | -0.738 | 0.08348 | 0.002 | -8.845
-9 | -0.709 | 0.07703 | 0.002 | -9.201
-8.5 | -0.676 | 0.07116 | 0.002 | -9.506
-8 | -0.641 | 0.06696 | 0.001 | -9.58
-7.5 | -0.604 | 0.06264 | 0.001 | -9.644
-7 | -0.565 | 0.05836 | 0 | -9.673
-6.5 | -0.523 | 0.05428 | 0 | -9.64
-6 | -0.48 | 0.05138 | -0.001 | -9.34
-5.5 | -0.435 | 0.04808 | -0.002 | -9.046
-5 | -0.389 | 0.04552 | -0.002 | -8.547
-4.5 | -0.342 | 0.04336 | -0.003 | -7.894
-4 | -0.295 | 0.04114 | -0.003 | -7.17
-3.5 | -0.247 | 0.039 | -0.004 | -6.344
-3 | -0.241 | 0.02075 | -0.009 | -11.596
-2.5 | -0.181 | 0.02048 | -0.01 | -8.839
-2 | -0.118 | 0.01964 | -0.011 | -5.994
-1.5 | -0.059 | 0.01953 | -0.012 | -3.017
-1 | 0 | 0.01947 | -0.013 | 0.005
-0.5 | 0.059 | 0.01943 | -0.015 | 3.052
0 | 0.118 | 0.01956 | -0.016 | 6.048
0.5 | 0.177 | 0.01962 | -0.017 | 9.041
1 | 0.236 | 0.01976 | -0.018 | 11.958
1.5 | 0.295 | 0.01994 | -0.019 | 14.774
2 | 0.353 | 0.02012 | -0.02 | 17.552
2.5 | 0.411 | 0.02036 | -0.021 | 20.205
3 | 0.469 | 0.02061 | -0.023 | 22.769
3.5 | 0.527 | 0.02096 | -0.024 | 25.147
4 | 0.584 | 0.02133 | -0.025 | 27.394
4.5 | 0.641 | 0.02175 | -0.026 | 29.482
5 | 0.697 | 0.02225 | -0.027 | 31.306
5.5 | 0.767 | 0.02512 | -0.029 | 30.548
6 | 0.821 | 0.02598 | -0.03 | 31.595
6.5 | 0.724 | 0.05102 | -0.016 | 14.194
7 | 0.765 | 0.05456 | -0.016 | 14.015
7.5 | 0.805 | 0.05747 | -0.017 | 14.014
8 | 0.842 | 0.06197 | -0.017 | 13.585
8.5 | 0.877 | 0.06657 | -0.016 | 13.169
9 | 0.909 | 0.07153 | -0.016 | 12.71
9.5 | 0.939 | 0.07634 | -0.015 | 12.294
10 | 0.966 | 0.08189 | -0.015 | 11.794
10.5 | 0.987 | 0.08757 | -0.016 | 11.27
11 | 1.004 | 0.096 | -0.016 | 10.457
11.5 | 1.017 | 0.10139 | -0.016 | 10.029
12 | 1.025 | 0.1109 | -0.017 | 9.246
12.5 | 1.03 | 0.11799 | -0.017 | 8.727
13 | 1.03 | 0.12963 | -0.017 | 7.943
13.5 | 1.025 | 0.13761 | -0.017 | 7.452
14 | 1.018 | 0.15311 | -0.018 | 6.646
14.5 | 1.006 | 0.15983 | -0.018 | 6.294
15 | 0.991 | 0.17324 | -0.018 | 5.719
15.5 | 0.973 | 0.18875 | -0.018 | 5.154
16 | 0.952 | 0.20794 | -0.019 | 4.58
16.5 | 0.929 | 0.21328 | -0.019 | 4.357
17 | 0.905 | 0.23832 | -0.019 | 3.796
17.5 | 0.878 | 0.24933 | -0.019 | 3.522

## 4. Re 50k Mach 0.10 (2)
BIGFOIL.COM POLAR EXPORT
NACA67-215 a=0.0
NACA67-215 a=0.0 |  |  |  | Cl Max: | 1.097 | at alpha= | 9 | deg
XFOIL ncrit=9 |  |  |  | L/D Max: | 23.8326 | at alpha= | 8 | deg
Re: | 50000 |  |  | Cd Min: | 0.1521 | at alpha= | 14 | deg
Mach: | 0.1 |  |  | Cl=0 at alpha= | 0.18137 | deg
|  |  |  | @ Cl=0.1, Cd= | 0.046041
|  |  |  | @ Cl=0.4, Cd= | 0.056084
|  |  |  | @ Cl=0.6, Cd= | 0.1521
alpha (deg) | Cl | Cd | Cm | Cl/Cd
-12 | -0.461 | 0.13982 | -0.0272 | -3.2971
-11.5 | -0.4911 | 0.13649 | -0.0244 | -3.5981
-11 | -0.4633 | 0.12946 | -0.0209 | -3.5787
-10.5 | -0.4663 | 0.12459 | -0.0171 | -3.7427
-10 | -0.4636 | 0.11989 | -0.0127 | -3.8669
-9 | -0.4587 | 0.10998 | -0.0038 | -4.1708
-8 | -0.6689 | 0.08668 | -0.0075 | -7.7169
-7.5 | -0.8394 | 0.07604 | 0.004 | -11.0389
-7 | -0.8735 | 0.06449 | 0.0126 | -13.5447
-6.5 | -0.8606 | 0.0568 | 0.0182 | -15.1514
-6 | -0.845 | 0.05152 | 0.0249 | -16.4014
-5.5 | -0.8143 | 0.04628 | 0.0292 | -17.5951
-5 | -0.7771 | 0.04226 | 0.0331 | -18.3885
-4 | -0.171 | 0.04322 | -0.0341 | -3.9565
-3.5 | -0.1526 | 0.04257 | -0.0302 | -3.5847
-3 | -0.1331 | 0.04211 | -0.0262 | -3.1608
-2.5 | -0.1127 | 0.04178 | -0.0221 | -2.6975
-2 | -0.0918 | 0.04159 | -0.0181 | -2.2073
-1.5 | -0.0707 | 0.04152 | -0.0141 | -1.7028
-1 | -0.0494 | 0.04156 | -0.0101 | -1.1886
-0.5 | -0.0283 | 0.04172 | -0.0061 | -0.67833
0 | -0.0074 | 0.04198 | -0.0022 | -0.17627
0.5 | 0.013 | 0.04236 | 0.0018 | 0.30689
1 | 0.0327 | 0.04286 | 0.0058 | 0.76295
1.5 | 0.0518 | 0.04348 | 0.0097 | 1.1914
2 | 0.0698 | 0.04424 | 0.0136 | 1.5778
2.5 | 0.0868 | 0.04515 | 0.0174 | 1.9225
3 | 0.1025 | 0.04621 | 0.0212 | 2.2181
3.5 | 0.1167 | 0.04745 | 0.0248 | 2.4594
4 | 0.1294 | 0.04889 | 0.0283 | 2.6468
4.5 | 0.1405 | 0.05053 | 0.0317 | 2.7805
5 | 0.3456 | 0.05552 | -0.0005 | 6.2248
5.5 | 0.4372 | 0.05647 | -0.0075 | 7.7422
6 | 0.5423 | 0.05527 | -0.0139 | 9.8118
6.5 | 0.6401 | 0.05049 | -0.0149 | 12.6778
7 | 0.8 | 0.03483 | -0.0112 | 22.9687
7.5 | 0.8433 | 0.03648 | -0.0025 | 23.1168
8 | 1.0167 | 0.04266 | -0.021 | 23.8326
8.5 | 1.0611 | 0.04717 | -0.0189 | 22.4952
9 | 1.097 | 0.05248 | -0.0162 | 20.9032
9.5 | 1.0853 | 0.05717 | -0.0056 | 18.9837
10 | 1.0609 | 0.06189 | 0.0058 | 17.1417
10.5 | 1.0229 | 0.06653 | 0.0183 | 15.375
11 | 0.9688 | 0.07032 | 0.0323 | 13.777
11.5 | 0.9088 | 0.07453 | 0.0449 | 12.1937
12 | 0.8513 | 0.08008 | 0.0545 | 10.6306
12.5 | 0.8114 | 0.08748 | 0.0601 | 9.2753
13 | 0.6841 | 0.10325 | 0.0588 | 6.6257
13.5 | 0.524 | 0.14666 | 0.0275 | 3.5729
14 | 0.5176 | 0.1521 | 0.0272 | 3.403

## 5. Re 50k Mach 0.25 (1)
BIGFOIL.COM POLAR EXPORT
NACA67-215 a=0.0
NACA67-215 a=0.0 |  |  |  | Cl Max: | 0.981 | at alpha= | 11 | deg
JavaFoil+Calcfoil stall+Eppler ext transition |  |  |  | L/D Max: | 31.497 | at alpha= | 6 | deg
Re: | 50000 |  |  | Cd Min: | 0.01971 | at alpha= | -0.5 | deg
Mach: | 0.25 |  |  | Cl=0 at alpha= | -1 | deg
|  |  |  | @ Cl=0.1, Cd= | 0.019793
|  |  |  | @ Cl=0.4, Cd= | 0.020574
|  |  |  | @ Cl=0.6, Cd= | 0.02175
alpha (deg) | Cl | Cd | Cm | Cl/Cd
-16.5 | -0.509 | 0.33547 | 0.009 | -1.518
-16 | -0.564 | 0.31849 | 0.008 | -1.772
-15.5 | -0.606 | 0.28671 | 0.007 | -2.115
-15 | -0.645 | 0.25637 | 0.007 | -2.516
-14.5 | -0.679 | 0.23191 | 0.006 | -2.93
-14 | -0.709 | 0.20156 | 0.006 | -3.518
-13.5 | -0.734 | 0.1884 | 0.006 | -3.894
-13 | -0.753 | 0.16624 | 0.005 | -4.529
-12.5 | -0.767 | 0.15381 | 0.005 | -4.985
-12 | -0.775 | 0.13646 | 0.004 | -5.678
-11.5 | -0.777 | 0.12383 | 0.004 | -6.277
-11 | -0.774 | 0.11158 | 0.004 | -6.937
-10.5 | -0.765 | 0.10347 | 0.003 | -7.395
-10 | -0.751 | 0.09418 | 0.003 | -7.976
-9.5 | -0.732 | 0.08903 | 0.002 | -8.222
-9 | -0.708 | 0.08255 | 0.002 | -8.581
-8.5 | -0.68 | 0.07478 | 0.002 | -9.096
-8 | -0.648 | 0.07062 | 0.001 | -9.18
-7.5 | -0.613 | 0.06399 | 0.001 | -9.58
-7 | -0.575 | 0.06051 | 0 | -9.499
-6.5 | -0.534 | 0.05534 | 0 | -9.648
-6 | -0.491 | 0.05243 | -0.001 | -9.356
-5.5 | -0.445 | 0.04917 | -0.002 | -9.056
-5 | -0.399 | 0.04611 | -0.002 | -8.645
-4.5 | -0.351 | 0.04381 | -0.003 | -8.011
-4 | -0.303 | 0.04154 | -0.004 | -7.284
-3.5 | -0.254 | 0.03966 | -0.004 | -6.391
-3 | -0.247 | 0.02111 | -0.009 | -11.698
-2.5 | -0.186 | 0.02079 | -0.011 | -8.933
-2 | -0.121 | 0.01993 | -0.011 | -6.067
-1.5 | -0.061 | 0.01981 | -0.013 | -3.055
-1 | 0 | 0.01975 | -0.014 | 0.005
-0.5 | 0.061 | 0.01971 | -0.015 | 3.091
0 | 0.122 | 0.01984 | -0.016 | 6.126
0.5 | 0.182 | 0.01991 | -0.017 | 9.149
1 | 0.243 | 0.02005 | -0.018 | 12.106
1.5 | 0.303 | 0.02022 | -0.02 | 14.962
2 | 0.363 | 0.02042 | -0.021 | 17.762
2.5 | 0.423 | 0.02067 | -0.022 | 20.444
3 | 0.482 | 0.02096 | -0.023 | 22.989
3.5 | 0.541 | 0.02133 | -0.024 | 25.371
4 | 0.6 | 0.02175 | -0.026 | 27.582
4.5 | 0.658 | 0.0222 | -0.027 | 29.649
5 | 0.73 | 0.02509 | -0.029 | 29.108
5.5 | 0.786 | 0.02582 | -0.03 | 30.453
6 | 0.84 | 0.02667 | -0.031 | 31.497
6.5 | 0.74 | 0.05194 | -0.017 | 14.256
7 | 0.781 | 0.05521 | -0.016 | 14.143
7.5 | 0.82 | 0.05867 | -0.017 | 13.981
8 | 0.856 | 0.06343 | -0.017 | 13.492
8.5 | 0.888 | 0.06873 | -0.016 | 12.917
9 | 0.916 | 0.07414 | -0.015 | 12.36
9.5 | 0.942 | 0.07975 | -0.015 | 11.815
10 | 0.963 | 0.08674 | -0.015 | 11.106
10.5 | 0.976 | 0.0957 | -0.016 | 10.194
11 | 0.981 | 0.10203 | -0.016 | 9.617
11.5 | 0.98 | 0.11399 | -0.016 | 8.597
12 | 0.972 | 0.12137 | -0.017 | 8.009
12.5 | 0.957 | 0.13651 | -0.017 | 7.008
13 | 0.934 | 0.23144 | -0.018 | 4.037
13.5 | 0.904 | 0.16128 | -0.017 | 5.608
14 | 0.868 | 0.1817 | -0.017 | 4.778
14.5 | 0.826 | 0.20108 | -0.018 | 4.105
15 | 0.777 | 0.23141 | -0.018 | 3.358
15.5 | 0.723 | 0.24923 | -0.018 | 2.903
16 | 0.665 | 0.28902 | -0.018 | 2.301

## 6. Re 50k Mach 0.25 (2)
BIGFOIL.COM POLAR EXPORT
NACA67-215 a=0.0
NACA67-215 a=0.0 |  |  |  | Cl Max: | 1.0777 | at alpha= | 9 | deg
XFOIL ncrit=9 |  |  |  | L/D Max: | 23.4053 | at alpha= | 7 | deg
Re: | 50000 |  |  | Cd Min: | 0.14606 | at alpha= | 14 | deg
Mach: | 0.25 |  |  | Cl=0 at alpha= | 0.19617 | deg
|  |  |  | @ Cl=0.1, Cd= | 0.047169
|  |  |  | @ Cl=0.4, Cd= | 0.14606
|  |  |  | @ Cl=0.6, Cd= | 0.14606
alpha (deg) | Cl | Cd | Cm | Cl/Cd
-11.5 | -0.4619 | 0.13809 | -0.0242 | -3.3449
-11 | -0.4611 | 0.13316 | -0.0209 | -3.4628
-10.5 | -0.4577 | 0.12789 | -0.0173 | -3.5789
-10 | -0.4628 | 0.12343 | -0.013 | -3.7495
-8 | -0.7455 | 0.08438 | -0.0128 | -8.835
-7.5 | -0.8146 | 0.07517 | -0.0041 | -10.8368
-7 | -0.8544 | 0.06756 | 0.006 | -12.6465
-6.5 | -0.8552 | 0.0606 | 0.0131 | -14.1122
-6 | -0.855 | 0.05502 | 0.0217 | -15.5398
-5.5 | -0.8298 | 0.04932 | 0.0268 | -16.8248
-5 | -0.7977 | 0.04469 | 0.0315 | -17.8496
-4.5 | -0.7535 | 0.04061 | 0.0342 | -18.5545
-4 | -0.176 | 0.04432 | -0.0351 | -3.9711
-3.5 | -0.1572 | 0.04361 | -0.031 | -3.6047
-3 | -0.1372 | 0.0431 | -0.0269 | -3.1833
-2.5 | -0.1163 | 0.04274 | -0.0228 | -2.7211
-2 | -0.0949 | 0.04253 | -0.0187 | -2.2314
-1.5 | -0.0732 | 0.04245 | -0.0146 | -1.7244
-1 | -0.0514 | 0.04249 | -0.0105 | -1.2097
-0.5 | -0.0297 | 0.04266 | -0.0064 | -0.6962
0 | -0.0082 | 0.04294 | -0.0023 | -0.19096
0.5 | 0.0127 | 0.04335 | 0.0017 | 0.29296
1 | 0.033 | 0.04388 | 0.0057 | 0.75205
1.5 | 0.0525 | 0.04455 | 0.0097 | 1.1785
2 | 0.071 | 0.04537 | 0.0137 | 1.5649
2.5 | 0.0884 | 0.04634 | 0.0175 | 1.9076
3 | 0.1045 | 0.04749 | 0.0213 | 2.2005
3.5 | 0.1191 | 0.04883 | 0.025 | 2.4391
4 | 0.1322 | 0.05038 | 0.0285 | 2.6241
4.5 | 0.1436 | 0.05216 | 0.0318 | 2.7531
5 | 0.3881 | 0.05685 | -0.0055 | 6.8267
5.5 | 0.4759 | 0.05713 | -0.0108 | 8.3301
6 | 0.5754 | 0.05487 | -0.0146 | 10.4866
7 | 0.8234 | 0.03518 | -0.0034 | 23.4053
7.5 | 0.9464 | 0.04062 | -0.0122 | 23.2989
8 | 1.0302 | 0.0458 | -0.0159 | 22.4934
8.5 | 1.0608 | 0.0509 | -0.0115 | 20.8409
9 | 1.0777 | 0.05601 | -0.0056 | 19.2412
9.5 | 1.0603 | 0.06141 | 0.0048 | 17.2659
10 | 1.0204 | 0.0659 | 0.0177 | 15.4841
10.5 | 0.9659 | 0.06964 | 0.0317 | 13.8699
11 | 0.9133 | 0.07411 | 0.0434 | 12.3236
11.5 | 0.8603 | 0.07963 | 0.0527 | 10.8037
12.5 | 0.6188 | 0.10956 | 0.0515 | 5.648
13.5 | 0.3911 | 0.14089 | 0.029 | 2.7759
14 | 0.3987 | 0.14606 | 0.0307 | 2.7297

## 7. Re 50k Mach 0.50 (1)
BIGFOIL.COM POLAR EXPORT
NACA67-215 a=0.0
NACA67-215 a=0.0 |  |  |  | Cl Max: | 1.153 | at alpha= | 20 | deg
JavaFoil+Calcfoil stall+Eppler ext transition |  |  |  | L/D Max: | 28.678 | at alpha= | 5 | deg
Re: | 50000 |  |  | Cd Min: | 0.02097 | at alpha= | -0.5 | deg
Mach: | 0.5 |  |  | Cl=0 at alpha= | -1 | deg
|  |  |  | @ Cl=0.1, Cd= | 0.021041
|  |  |  | @ Cl=0.4, Cd= | 0.021888
|  |  |  | @ Cl=0.6, Cd= | 0.023078
alpha (deg) | Cl | Cd | Cm | Cl/Cd
-20 | -1.046 | 0.45052 | 0.018 | -2.322
-19.5 | -1.02 | 0.43987 | 0.017 | -2.318
-19 | -0.993 | 0.44048 | 0.017 | -2.255
-18.5 | -0.967 | 0.43652 | 0.016 | -2.214
-18 | -0.937 | 0.41731 | 0.015 | -2.246
-17.5 | -0.91 | 0.38165 | 0.014 | -2.386
-17 | -0.884 | 0.38499 | 0.013 | -2.295
-16.5 | -0.857 | 0.37127 | 0.013 | -2.308
-16 | -0.83 | 0.36669 | 0.012 | -2.263
-15.5 | -0.803 | 0.37037 | 0.011 | -2.168
-15 | -0.774 | 0.34024 | 0.01 | -2.274
-14.5 | -0.747 | 0.31154 | 0.01 | -2.397
-14 | -0.72 | 0.33062 | 0.009 | -2.176
-13.5 | -0.692 | 0.32691 | 0.008 | -2.118
-13 | -0.665 | 0.32614 | 0.008 | -2.04
-12.5 | -0.638 | 0.29634 | 0.007 | -2.153
-12 | -0.609 | 0.28408 | 0.006 | -2.144
-11.5 | -0.582 | 0.26767 | 0.005 | -2.174
-11 | -0.554 | 0.26359 | 0.005 | -2.103
-10.5 | -0.527 | 0.25392 | 0.004 | -2.076
-10 | -0.5 | 0.25883 | 0.004 | -1.93
-9.5 | -0.471 | 0.2317 | 0.003 | -2.034
-9 | -0.444 | 0.19645 | 0.002 | -2.258
-8.5 | -0.416 | 0.19904 | 0.002 | -2.091
-8 | -0.388 | 0.16514 | 0.001 | -2.35
-7.5 | -0.556 | 0.09305 | 0.001 | -5.976
-7 | -0.576 | 0.09065 | 0 | -6.358
-6.5 | -0.56 | 0.06645 | 0 | -8.424
-6 | -0.526 | 0.0594 | -0.001 | -8.861
-5.5 | -0.484 | 0.05354 | -0.002 | -9.036
-5 | -0.437 | 0.04975 | -0.002 | -8.783
-4.5 | -0.387 | 0.04655 | -0.003 | -8.317
-4 | -0.335 | 0.0437 | -0.004 | -7.664
-3.5 | -0.281 | 0.04144 | -0.005 | -6.787
-3 | -0.227 | 0.03947 | -0.005 | -5.74
-2.5 | -0.207 | 0.0223 | -0.012 | -9.264
-2 | -0.138 | 0.02193 | -0.013 | -6.297
-1.5 | -0.068 | 0.02108 | -0.014 | -3.203
-1 | 0 | 0.021 | -0.015 | 0.005
-0.5 | 0.068 | 0.02097 | -0.017 | 3.244
0 | 0.136 | 0.02112 | -0.018 | 6.427
0.5 | 0.203 | 0.02122 | -0.019 | 9.589
1 | 0.271 | 0.02136 | -0.021 | 12.693
1.5 | 0.338 | 0.02161 | -0.022 | 15.623
2 | 0.405 | 0.02191 | -0.023 | 18.475
2.5 | 0.471 | 0.02225 | -0.024 | 21.186
3 | 0.537 | 0.02261 | -0.026 | 23.767
3.5 | 0.603 | 0.0231 | -0.027 | 26.091
4 | 0.667 | 0.02367 | -0.028 | 28.197
4.5 | 0.746 | 0.02716 | -0.03 | 27.454
5 | 0.807 | 0.02814 | -0.032 | 28.678
5.5 | 0.719 | 0.0486 | -0.017 | 14.803
6 | 0.762 | 0.0526 | -0.017 | 14.49
6.5 | 0.8 | 0.0572 | -0.017 | 13.986
7 | 0.829 | 0.06152 | -0.018 | 13.479
7.5 | 0.842 | 0.06944 | -0.015 | 12.121
8 | 0.829 | 0.08275 | -0.015 | 10.024
8.5 | 0.731 | 0.11041 | -0.015 | 6.62
9 | 0.552 | 0.18941 | -0.015 | 2.917
9.5 | 0.58 | 0.19328 | -0.016 | 2.999
10 | 0.608 | 0.23556 | -0.018 | 2.58
10.5 | 0.635 | 0.2262 | -0.019 | 2.807
11 | 0.663 | 0.24385 | -0.022 | 2.72
11.5 | 0.69 | 0.26533 | -0.023 | 2.602
12 | 0.717 | 0.26872 | -0.023 | 2.67
12.5 | 0.744 | 0.28741 | -0.024 | 2.59
13 | 0.773 | 0.2954 | -0.027 | 2.617
13.5 | 0.8 | 0.30014 | -0.027 | 2.665
14 | 0.827 | 0.30967 | -0.028 | 2.67
14.5 | 0.854 | 0.32424 | -0.029 | 2.633
15 | 0.882 | 0.37153 | -0.031 | 2.375
15.5 | 0.909 | 0.37448 | -0.032 | 2.428
16 | 0.936 | 0.37599 | -0.033 | 2.489
16.5 | 0.963 | 0.37335 | -0.034 | 2.578
17 | 0.992 | 0.39502 | -0.036 | 2.511
17.5 | 1.018 | 0.42356 | -0.037 | 2.404
18 | 1.045 | 0.42039 | -0.038 | 2.485
18.5 | 1.071 | 0.42101 | -0.039 | 2.545
19 | 1.101 | 0.43331 | -0.041 | 2.541
19.5 | 1.127 | 0.46226 | -0.042 | 2.438
20 | 1.153 | 0.46249 | -0.042 | 2.494

## 8. Re 50k Mach 0.50 (2)
BIGFOIL.COM POLAR EXPORT
NACA67-215 a=0.0
NACA67-215 a=0.0 |  |  |  | Cl Max: | 0.955 | at alpha= | 7.5 | deg
XFOIL ncrit=9 |  |  |  | L/D Max: | 20.9063 | at alpha= | 6 | deg
Re: | 50000 |  |  | Cd Min: | 0.14068 | at alpha= | -10.5 | deg
Mach: | 0.5 |  |  | Cl=0 at alpha= | 0.2694 | deg
|  |  |  | @ Cl=0.1, Cd= | 0.05218
|  |  |  | @ Cl=0.4, Cd= | 0.060387
|  |  |  | @ Cl=0.6, Cd= | 0.13832
alpha (deg) | Cl | Cd | Cm | Cl/Cd
-10.5 | -0.4449 | 0.14068 | -0.0186 | -3.1625
-9.5 | -0.4376 | 0.12923 | -0.0126 | -3.3862
-9 | -0.4389 | 0.12344 | -0.0098 | -3.5556
-8.5 | -0.5564 | 0.10306 | -0.0321 | -5.3988
-8 | -0.6017 | 0.09263 | -0.034 | -6.4957
-7.5 | -0.7037 | 0.08535 | -0.0279 | -8.2449
-7 | -0.7234 | 0.07849 | -0.0212 | -9.2165
-6.5 | -0.7723 | 0.07265 | -0.0107 | -10.6304
-6 | -0.8158 | 0.0667 | 0.0004 | -12.2309
-5.5 | -0.8425 | 0.06124 | 0.0114 | -13.7573
-5 | -0.8417 | 0.0554 | 0.0199 | -15.1931
-4.5 | -0.8241 | 0.05005 | 0.0269 | -16.4655
-4 | -0.7899 | 0.0453 | 0.0324 | -17.4371
-3 | -0.1553 | 0.04754 | -0.0303 | -3.2667
-2.5 | -0.1322 | 0.04702 | -0.0257 | -2.8116
-2 | -0.1085 | 0.04671 | -0.0211 | -2.3228
-1.5 | -0.0844 | 0.04658 | -0.0165 | -1.8119
-1 | -0.0602 | 0.04662 | -0.012 | -1.2913
-0.5 | -0.0362 | 0.04683 | -0.0075 | -0.77301
0 | -0.0125 | 0.0472 | -0.0031 | -0.26483
0.5 | 0.0107 | 0.04773 | 0.0013 | 0.22418
1 | 0.0331 | 0.04843 | 0.0057 | 0.68346
1.5 | 0.0545 | 0.04931 | 0.0099 | 1.1053
2 | 0.0748 | 0.05038 | 0.0141 | 1.4847
2.5 | 0.0939 | 0.05166 | 0.0181 | 1.8177
3 | 0.1116 | 0.05317 | 0.0219 | 2.0989
3.5 | 0.2334 | 0.05699 | 0.0043 | 4.0955
4 | 0.3304 | 0.05916 | -0.0052 | 5.5849
4.5 | 0.4081 | 0.06053 | -0.0094 | 6.7421
5 | 0.4863 | 0.06081 | -0.0117 | 7.997
5.5 | 0.5845 | 0.05843 | -0.0128 | 10.0034
6 | 0.8143 | 0.03895 | -0.0051 | 20.9063
6.5 | 0.8373 | 0.04141 | 0.006 | 20.2198
7 | 0.9177 | 0.04588 | 0.0065 | 20.0022
7.5 | 0.955 | 0.05126 | 0.011 | 18.6305
8 | 0.9363 | 0.05624 | 0.0213 | 16.6483
8.5 | 0.901 | 0.06159 | 0.0318 | 14.629
9 | 0.8763 | 0.06759 | 0.0398 | 12.9649
9.5 | 0.8148 | 0.07455 | 0.0478 | 10.9296
10 | 0.7554 | 0.08302 | 0.0522 | 9.099
11 | 0.6121 | 0.11009 | 0.0453 | 5.56
11.5 | 0.5868 | 0.11994 | 0.0442 | 4.8924
12 | 0.5681 | 0.12876 | 0.0437 | 4.4121
12.5 | 0.5424 | 0.13832 | 0.0414 | 3.9213

## 9. Re 100k Mach 0.00 (1)
BIGFOIL.COM POLAR EXPORT
NACA67-215 a=0.0
NACA67-215 a=0.0 |  |  |  | Cl Max: | 1.041 | at alpha= | 13 | deg
JavaFoil+Calcfoil stall+Eppler ext transition |  |  |  | L/D Max: | 42.581 | at alpha= | 5 | deg
Re: | 100000 |  |  | Cd Min: | 0.0141 | at alpha= | -0.5 | deg
Mach: | 0 |  |  | Cl=0 at alpha= | -1 | deg
|  |  |  | @ Cl=0.1, Cd= | 0.014169
|  |  |  | @ Cl=0.4, Cd= | 0.014807
|  |  |  | @ Cl=0.6, Cd= | 0.015707
alpha (deg) | Cl | Cd | Cm | Cl/Cd
-19 | -0.733 | 0.26665 | 0.01 | -2.751
-18.5 | -0.757 | 0.25086 | 0.009 | -3.019
-18 | -0.781 | 0.23831 | 0.009 | -3.276
-17.5 | -0.803 | 0.21611 | 0.009 | -3.716
-17 | -0.824 | 0.2047 | 0.008 | -4.027
-16.5 | -0.844 | 0.1913 | 0.008 | -4.41
-16 | -0.858 | 0.18232 | 0.008 | -4.707
-15.5 | -0.865 | 0.17183 | 0.007 | -5.037
-15 | -0.871 | 0.15588 | 0.007 | -5.585
-14.5 | -0.873 | 0.14127 | 0.007 | -6.183
-14 | -0.874 | 0.13508 | 0.006 | -6.467
-13.5 | -0.871 | 0.12509 | 0.006 | -6.962
-13 | -0.865 | 0.11616 | 0.005 | -7.449
-12.5 | -0.857 | 0.10797 | 0.005 | -7.935
-12 | -0.845 | 0.10295 | 0.005 | -8.207
-11.5 | -0.83 | 0.09885 | 0.004 | -8.396
-11 | -0.812 | 0.08927 | 0.004 | -9.093
-10.5 | -0.79 | 0.08404 | 0.003 | -9.405
-10 | -0.766 | 0.07871 | 0.003 | -9.733
-9.5 | -0.739 | 0.0728 | 0.002 | -10.145
-9 | -0.708 | 0.06885 | 0.002 | -10.289
-8.5 | -0.675 | 0.06443 | 0.002 | -10.482
-8 | -0.64 | 0.05985 | 0.001 | -10.694
-7.5 | -0.602 | 0.05612 | 0.001 | -10.736
-7 | -0.563 | 0.05265 | 0 | -10.69
-6.5 | -0.522 | 0.04899 | 0 | -10.647
-6 | -0.478 | 0.04624 | -0.001 | -10.343
-5.5 | -0.434 | 0.04362 | -0.002 | -9.938
-5 | -0.388 | 0.04121 | -0.002 | -9.409
-4.5 | -0.341 | 0.03902 | -0.003 | -8.747
-4 | -0.357 | 0.01746 | -0.007 | -20.471
-3.5 | -0.299 | 0.01709 | -0.008 | -17.492
-3 | -0.24 | 0.01675 | -0.009 | -14.328
-2.5 | -0.18 | 0.01645 | -0.01 | -10.968
-2 | -0.117 | 0.01427 | -0.011 | -8.223
-1.5 | -0.059 | 0.01417 | -0.012 | -4.143
-1 | 0 | 0.01413 | -0.013 | 0.006
-0.5 | 0.059 | 0.0141 | -0.015 | 4.193
0 | 0.118 | 0.0142 | -0.016 | 8.308
0.5 | 0.177 | 0.01425 | -0.017 | 12.403
1 | 0.236 | 0.01438 | -0.018 | 16.389
1.5 | 0.294 | 0.01449 | -0.019 | 20.265
2 | 0.352 | 0.01465 | -0.02 | 24.036
2.5 | 0.41 | 0.01484 | -0.021 | 27.636
3 | 0.468 | 0.01506 | -0.023 | 31.048
3.5 | 0.525 | 0.01532 | -0.024 | 34.304
4 | 0.583 | 0.01561 | -0.025 | 37.324
4.5 | 0.639 | 0.01593 | -0.026 | 40.134
5 | 0.695 | 0.01632 | -0.027 | 42.581
5.5 | 0.765 | 0.02085 | -0.029 | 36.699
6 | 0.819 | 0.02162 | -0.03 | 37.884
6.5 | 0.871 | 0.02238 | -0.032 | 38.915
7 | 0.921 | 0.02315 | -0.033 | 39.781
7.5 | 0.969 | 0.02425 | -0.034 | 39.94
8 | 1.013 | 0.02495 | -0.035 | 40.611
8.5 | 0.877 | 0.05999 | -0.018 | 14.611
9 | 0.909 | 0.06413 | -0.018 | 14.18
9.5 | 0.939 | 0.0691 | -0.017 | 13.59
10 | 0.966 | 0.07409 | -0.017 | 13.044
10.5 | 0.989 | 0.07904 | -0.017 | 12.507
11 | 1.006 | 0.08507 | -0.016 | 11.827
11.5 | 1.021 | 0.09029 | -0.017 | 11.305
12 | 1.031 | 0.09608 | -0.017 | 10.735
12.5 | 1.038 | 0.10331 | -0.017 | 10.047
13 | 1.041 | 0.11099 | -0.017 | 9.376
13.5 | 1.04 | 0.11871 | -0.018 | 8.757
14 | 1.035 | 0.12677 | -0.018 | 8.162
14.5 | 1.027 | 0.13829 | -0.018 | 7.424
15 | 1.015 | 0.14938 | -0.018 | 6.797
15.5 | 1.001 | 0.1581 | -0.018 | 6.331
16 | 0.984 | 0.16518 | -0.019 | 5.96
16.5 | 0.966 | 0.17588 | -0.019 | 5.49
17 | 0.945 | 0.19114 | -0.02 | 4.943
17.5 | 0.922 | 0.20374 | -0.02 | 4.527
18 | 0.894 | 0.21883 | -0.02 | 4.087

## 10. Re 100k Mach 0.00 (2)
BIGFOIL.COM POLAR EXPORT
NACA67-215 a=0.0
NACA67-215 a=0.0 |  |  |  | Cl Max: | 1.1296 | at alpha= | 11 | deg
XFOIL ncrit=9 |  |  |  | L/D Max: | 40.3841 | at alpha= | 6 | deg
Re: | 100000 |  |  | Cd Min: | 0.16571 | at alpha= | 16 | deg
Mach: | 0 |  |  | Cl=0 at alpha= | 0.18873 | deg
|  |  |  | @ Cl=0.1, Cd= | 0.040073
|  |  |  | @ Cl=0.4, Cd= | 0.041253
|  |  |  | @ Cl=0.6, Cd= | 0.16571
alpha (deg) | Cl | Cd | Cm | Cl/Cd
-11 | -0.5423 | 0.11606 | -0.0328 | -4.6726
-10.5 | -0.6405 | 0.1054 | -0.0389 | -6.0769
-10 | -0.6025 | 0.10044 | -0.0328 | -5.9986
-9.5 | -0.6796 | 0.09194 | -0.0312 | -7.3918
-9 | -0.7672 | 0.08764 | -0.0199 | -8.754
-8.5 | -0.8556 | 0.08328 | -0.0061 | -10.2738
-8 | -0.8417 | 0.07687 | -0.002 | -10.9497
-7.5 | -0.8552 | 0.07088 | 0.0053 | -12.0655
-6 | -0.8579 | 0.04367 | 0.0325 | -19.6451
-5.5 | -0.824 | 0.03874 | 0.0362 | -21.27
-5 | -0.7848 | 0.03535 | 0.0395 | -22.2008
-4.5 | -0.7401 | 0.03221 | 0.041 | -22.9773
-4 | -0.6936 | 0.0303 | 0.0426 | -22.8911
-3.5 | -0.6475 | 0.02851 | 0.0439 | -22.7113
-3 | -0.6093 | 0.02716 | 0.0465 | -22.4337
-2.5 | -0.1126 | 0.03874 | -0.0217 | -2.9066
-2 | -0.0919 | 0.03855 | -0.0178 | -2.3839
-1.5 | -0.0708 | 0.0385 | -0.014 | -1.839
-1 | -0.0496 | 0.03857 | -0.0101 | -1.286
-0.5 | -0.0285 | 0.03878 | -0.0063 | -0.73491
0 | -0.0077 | 0.0391 | -0.0024 | -0.19693
0.5 | 0.0127 | 0.03956 | 0.0014 | 0.32103
1 | 0.1283 | 0.04024 | -0.0139 | 3.1884
1.5 | 0.2077 | 0.04063 | -0.021 | 5.112
2 | 0.286 | 0.04119 | -0.0273 | 6.9434
2.5 | 0.3441 | 0.04127 | -0.0293 | 8.3378
3 | 0.4091 | 0.04125 | -0.0321 | 9.9176
3.5 | 0.4874 | 0.04079 | -0.0367 | 11.949
4 | 0.5513 | 0.03982 | -0.0379 | 13.8448
4.5 | 0.6356 | 0.03755 | -0.0413 | 16.9268
5 | 0.7368 | 0.03276 | -0.0448 | 22.4908
5.5 | 0.7895 | 0.02892 | -0.0402 | 27.2994
6 | 0.9252 | 0.02291 | -0.0462 | 40.3841
6.5 | 0.8867 | 0.02584 | -0.0299 | 34.315
7 | 0.8762 | 0.02854 | -0.0191 | 30.7008
7.5 | 0.8927 | 0.03061 | -0.0129 | 29.1637
8 | 0.933 | 0.03269 | -0.0107 | 28.5408
8.5 | 1.0237 | 0.03643 | -0.0176 | 28.1005
9 | 1.0757 | 0.0396 | -0.0176 | 27.1641
9.5 | 1.1065 | 0.04358 | -0.0137 | 25.3901
10 | 1.1217 | 0.04783 | -0.0075 | 23.4518
10.5 | 1.1282 | 0.05196 | -0.0005 | 21.7129
11 | 1.1296 | 0.05753 | 0.0061 | 19.635
11.5 | 1.1013 | 0.06224 | 0.0175 | 17.6944
12 | 1.0518 | 0.06447 | 0.0324 | 16.3146
12.5 | 0.9855 | 0.06621 | 0.048 | 14.8845
13 | 0.8736 | 0.07113 | 0.0642 | 12.2817
13.5 | 0.8023 | 0.07895 | 0.0705 | 10.1621
14 | 0.7396 | 0.09032 | 0.0698 | 8.1887
14.5 | 0.707 | 0.10268 | 0.0661 | 6.8855
15 | 0.5513 | 0.15163 | 0.0355 | 3.6358
15.5 | 0.5888 | 0.15783 | 0.0375 | 3.7306
16 | 0.5578 | 0.16571 | 0.0297 | 3.3661

## 11. Re 100k Mach 0.10 (1)
BIGFOIL.COM POLAR EXPORT
NACA67-215 a=0.0
NACA67-215 a=0.0 |  |  |  | Cl Max: | 1.03 | at alpha= | 12.5 | deg
JavaFoil+Calcfoil stall+Eppler ext transition |  |  |  | L/D Max: | 42.653 | at alpha= | 5 | deg
Re: | 100000 |  |  | Cd Min: | 0.01414 | at alpha= | -0.5 | deg
Mach: | 0.1 |  |  | Cl=0 at alpha= | -1 | deg
|  |  |  | @ Cl=0.1, Cd= | 0.014202
|  |  |  | @ Cl=0.4, Cd= | 0.014841
|  |  |  | @ Cl=0.6, Cd= | 0.015744
alpha (deg) | Cl | Cd | Cm | Cl/Cd
-19 | -0.683 | 0.27717 | 0.011 | -2.463
-18.5 | -0.709 | 0.25964 | 0.009 | -2.731
-18 | -0.737 | 0.24361 | 0.01 | -3.027
-17.5 | -0.762 | 0.22826 | 0.009 | -3.339
-17 | -0.787 | 0.20984 | 0.008 | -3.751
-16.5 | -0.811 | 0.20127 | 0.008 | -4.027
-16 | -0.829 | 0.18763 | 0.008 | -4.417
-15.5 | -0.839 | 0.17448 | 0.007 | -4.811
-15 | -0.848 | 0.1612 | 0.007 | -5.259
-14.5 | -0.854 | 0.14886 | 0.007 | -5.735
-14 | -0.857 | 0.14199 | 0.006 | -6.034
-13.5 | -0.857 | 0.13141 | 0.006 | -6.521
-13 | -0.854 | 0.12146 | 0.005 | -7.03
-12.5 | -0.848 | 0.11211 | 0.005 | -7.56
-12 | -0.838 | 0.10687 | 0.005 | -7.84
-11.5 | -0.825 | 0.09997 | 0.004 | -8.25
-11 | -0.808 | 0.09011 | 0.004 | -8.968
-10.5 | -0.788 | 0.08447 | 0.003 | -9.33
-10 | -0.765 | 0.07836 | 0.003 | -9.762
-9.5 | -0.738 | 0.07357 | 0.002 | -10.038
-9 | -0.709 | 0.0686 | 0.002 | -10.333
-8.5 | -0.677 | 0.06363 | 0.002 | -10.632
-8 | -0.642 | 0.06049 | 0.001 | -10.608
-7.5 | -0.604 | 0.05599 | 0.001 | -10.792
-7 | -0.565 | 0.05271 | 0 | -10.714
-6.5 | -0.524 | 0.04925 | 0 | -10.633
-6 | -0.48 | 0.04649 | -0.001 | -10.332
-5.5 | -0.435 | 0.04365 | -0.002 | -9.975
-5 | -0.389 | 0.04132 | -0.002 | -9.423
-4.5 | -0.343 | 0.03912 | -0.003 | -8.765
-4 | -0.359 | 0.01751 | -0.007 | -20.504
-3.5 | -0.3 | 0.01715 | -0.008 | -17.512
-3 | -0.241 | 0.0168 | -0.009 | -14.353
-2.5 | -0.181 | 0.0165 | -0.01 | -10.988
-2 | -0.118 | 0.01431 | -0.011 | -8.241
-1.5 | -0.059 | 0.01421 | -0.012 | -4.152
-1 | 0 | 0.01417 | -0.013 | 0.006
-0.5 | 0.059 | 0.01414 | -0.015 | 4.202
0 | 0.119 | 0.01423 | -0.016 | 8.327
0.5 | 0.178 | 0.01429 | -0.017 | 12.43
1 | 0.237 | 0.01441 | -0.018 | 16.424
1.5 | 0.295 | 0.01453 | -0.019 | 20.306
2 | 0.354 | 0.01469 | -0.02 | 24.087
2.5 | 0.412 | 0.01488 | -0.022 | 27.692
3 | 0.47 | 0.01509 | -0.023 | 31.145
3.5 | 0.528 | 0.01537 | -0.024 | 34.355
4 | 0.585 | 0.01566 | -0.025 | 37.387
4.5 | 0.642 | 0.01598 | -0.026 | 40.213
5 | 0.698 | 0.01637 | -0.027 | 42.653
5.5 | 0.769 | 0.02096 | -0.029 | 36.677
6 | 0.823 | 0.02175 | -0.031 | 37.814
6.5 | 0.874 | 0.02251 | -0.032 | 38.849
7 | 0.924 | 0.02325 | -0.033 | 39.758
7.5 | 0.972 | 0.02442 | -0.034 | 39.8
8 | 0.847 | 0.05548 | -0.02 | 15.265
8.5 | 0.879 | 0.0603 | -0.018 | 14.569
9 | 0.911 | 0.06477 | -0.018 | 14.069
9.5 | 0.94 | 0.0697 | -0.017 | 13.491
10 | 0.967 | 0.07465 | -0.017 | 12.948
10.5 | 0.988 | 0.07944 | -0.017 | 12.432
11 | 1.004 | 0.08566 | -0.016 | 11.721
11.5 | 1.017 | 0.0909 | -0.017 | 11.188
12 | 1.026 | 0.09858 | -0.017 | 10.403
12.5 | 1.03 | 0.10467 | -0.017 | 9.839
13 | 1.03 | 0.1142 | -0.017 | 9.017
13.5 | 1.026 | 0.12256 | -0.017 | 8.368
14 | 1.018 | 0.13236 | -0.018 | 7.689
14.5 | 1.006 | 0.14144 | -0.018 | 7.114
15 | 0.991 | 0.15354 | -0.018 | 6.454
15.5 | 0.973 | 0.1624 | -0.018 | 5.991
16 | 0.952 | 0.17285 | -0.019 | 5.51
16.5 | 0.929 | 0.18352 | -0.019 | 5.065
17 | 0.905 | 0.19922 | -0.02 | 4.541
17.5 | 0.878 | 0.20767 | -0.02 | 4.229

## 12. Re 100k Mach 0.10 (2)
BIGFOIL.COM POLAR EXPORT
NACA67-215 a=0.0
NACA67-215 a=0.0 |  |  |  | Cl Max: | 1.1165 | at alpha= | 10 | deg
XFOIL ncrit=9 |  |  |  | L/D Max: | 39.5312 | at alpha= | 6 | deg
Re: | 100000 |  |  | Cd Min: | 0.15232 | at alpha= | 15 | deg
Mach: | 0.1 |  |  | Cl=0 at alpha= | 0.19268 | deg
|  |  |  | @ Cl=0.1, Cd= | 0.040091
|  |  |  | @ Cl=0.4, Cd= | 0.041364
|  |  |  | @ Cl=0.6, Cd= | 0.15232
alpha (deg) | Cl | Cd | Cm | Cl/Cd
-11.5 | -0.5481 | 0.12192 | -0.0363 | -4.4956
-11 | -0.5389 | 0.11706 | -0.0326 | -4.6036
-10.5 | -0.6469 | 0.10648 | -0.0393 | -6.0753
-10 | -0.5929 | 0.10204 | -0.0322 | -5.8105
-9.5 | -0.6873 | 0.09309 | -0.0313 | -7.3832
-9 | -0.7785 | 0.08937 | -0.0191 | -8.711
-8.5 | -0.7868 | 0.08227 | -0.0136 | -9.5636
-8 | -0.8714 | 0.0801 | 0.0012 | -10.8789
-6.5 | -0.8801 | 0.05127 | 0.0231 | -17.166
-6 | -0.8608 | 0.04437 | 0.0319 | -19.4005
-5.5 | -0.8278 | 0.03931 | 0.0358 | -21.0583
-5 | -0.7888 | 0.0357 | 0.0392 | -22.0952
-4.5 | -0.7448 | 0.03255 | 0.041 | -22.8817
-4 | -0.6976 | 0.03053 | 0.0425 | -22.8497
-3.5 | -0.6509 | 0.02872 | 0.0438 | -22.6636
-3 | -0.6116 | 0.02735 | 0.0464 | -22.362
-2.5 | -0.1133 | 0.0389 | -0.0218 | -2.9126
-2 | -0.0924 | 0.03871 | -0.0179 | -2.387
-1.5 | -0.0712 | 0.03866 | -0.0141 | -1.8417
-1 | -0.0499 | 0.03874 | -0.0102 | -1.2881
-0.5 | -0.0288 | 0.03894 | -0.0063 | -0.7396
0 | -0.0079 | 0.03927 | -0.0025 | -0.20117
0.5 | 0.0126 | 0.03973 | 0.0014 | 0.31714
1 | 0.1311 | 0.04022 | -0.0144 | 3.2596
1.5 | 0.2101 | 0.04072 | -0.0213 | 5.1596
2 | 0.285 | 0.04123 | -0.0269 | 6.9124
2.5 | 0.3514 | 0.04142 | -0.0304 | 8.4838
3 | 0.4121 | 0.04135 | -0.0324 | 9.9661
3.5 | 0.4976 | 0.04083 | -0.038 | 12.1871
4 | 0.5603 | 0.03977 | -0.0389 | 14.0885
4.5 | 0.6407 | 0.03749 | -0.0415 | 17.0899
5 | 0.7531 | 0.03202 | -0.0462 | 23.5197
5.5 | 0.7968 | 0.0285 | -0.0401 | 27.9579
6 | 0.9191 | 0.02325 | -0.044 | 39.5312
6.5 | 0.8817 | 0.02625 | -0.028 | 33.5886
7 | 0.8748 | 0.02886 | -0.0178 | 30.3119
7.5 | 0.8937 | 0.03093 | -0.0119 | 28.8943
8 | 0.9407 | 0.03319 | -0.0108 | 28.3429
8.5 | 1.0265 | 0.03687 | -0.0166 | 27.8411
9 | 1.0971 | 0.04153 | -0.02 | 26.417
9.5 | 1.106 | 0.04436 | -0.012 | 24.9324
10 | 1.1165 | 0.04868 | -0.005 | 22.9355
10.5 | 1.113 | 0.0528 | 0.0037 | 21.0795
11 | 1.1123 | 0.05733 | 0.0108 | 19.4017
11.5 | 1.0751 | 0.06079 | 0.0239 | 17.6855
12 | 1.0294 | 0.06415 | 0.0371 | 16.0468
12.5 | 0.9312 | 0.06686 | 0.0551 | 13.9276
13 | 0.8502 | 0.0728 | 0.0663 | 11.6786
13.5 | 0.7844 | 0.0809 | 0.0711 | 9.6959
14 | 0.727 | 0.09247 | 0.0696 | 7.862
14.5 | 0.5519 | 0.14397 | 0.0386 | 3.8334
15 | 0.5511 | 0.15232 | 0.0358 | 3.618

## 13. Re 100k Mach 0.25 (1)
BIGFOIL.COM POLAR EXPORT
NACA67-215 a=0.0
NACA67-215 a=0.0 |  |  |  | Cl Max: | 0.99 | at alpha= | 7.5 | deg
JavaFoil+Calcfoil stall+Eppler ext transition |  |  |  | L/D Max: | 40.505 | at alpha= | 4.5 | deg
Re: | 100000 |  |  | Cd Min: | 0.01433 | at alpha= | -0.5 | deg
Mach: | 0.25 |  |  | Cl=0 at alpha= | -1 | deg
|  |  |  | @ Cl=0.1, Cd= | 0.014407
|  |  |  | @ Cl=0.4, Cd= | 0.015031
|  |  |  | @ Cl=0.6, Cd= | 0.015935
alpha (deg) | Cl | Cd | Cm | Cl/Cd
-16.5 | -0.509 | 0.28061 | 0.009 | -1.815
-16 | -0.565 | 0.25567 | 0.008 | -2.208
-15.5 | -0.606 | 0.23453 | 0.007 | -2.586
-15 | -0.645 | 0.21023 | 0.007 | -3.068
-14.5 | -0.679 | 0.18553 | 0.006 | -3.662
-14 | -0.709 | 0.16626 | 0.006 | -4.265
-13.5 | -0.734 | 0.15676 | 0.006 | -4.681
-13 | -0.753 | 0.13883 | 0.005 | -5.424
-12.5 | -0.767 | 0.12803 | 0.005 | -5.99
-12 | -0.775 | 0.11573 | 0.005 | -6.697
-11.5 | -0.777 | 0.10631 | 0.004 | -7.313
-11 | -0.774 | 0.09833 | 0.004 | -7.873
-10.5 | -0.765 | 0.09162 | 0.003 | -8.354
-10 | -0.751 | 0.08257 | 0.003 | -9.098
-9.5 | -0.732 | 0.07803 | 0.003 | -9.382
-9 | -0.708 | 0.07211 | 0.002 | -9.825
-8.5 | -0.68 | 0.0663 | 0.002 | -10.261
-8 | -0.648 | 0.06265 | 0.001 | -10.349
-7.5 | -0.613 | 0.05762 | 0.001 | -10.643
-7 | -0.575 | 0.05364 | 0 | -10.718
-6.5 | -0.534 | 0.05026 | 0 | -10.63
-6 | -0.491 | 0.0473 | -0.001 | -10.378
-5.5 | -0.446 | 0.04426 | -0.002 | -10.066
-5 | -0.399 | 0.04181 | -0.002 | -9.542
-4.5 | -0.351 | 0.0395 | -0.003 | -8.899
-4 | -0.304 | 0.03678 | -0.004 | -8.27
-3.5 | -0.308 | 0.01748 | -0.008 | -17.623
-3 | -0.247 | 0.01711 | -0.009 | -14.455
-2.5 | -0.186 | 0.01677 | -0.011 | -11.096
-2 | -0.121 | 0.01453 | -0.011 | -8.337
-1.5 | -0.061 | 0.01442 | -0.013 | -4.204
-1 | 0 | 0.01435 | -0.014 | 0.006
-0.5 | 0.061 | 0.01433 | -0.015 | 4.259
0 | 0.122 | 0.01445 | -0.016 | 8.428
0.5 | 0.183 | 0.0145 | -0.017 | 12.588
1 | 0.243 | 0.01462 | -0.019 | 16.633
1.5 | 0.303 | 0.01475 | -0.02 | 20.54
2 | 0.363 | 0.01492 | -0.021 | 24.348
2.5 | 0.423 | 0.0151 | -0.022 | 28.035
3 | 0.483 | 0.01535 | -0.023 | 31.447
3.5 | 0.542 | 0.01562 | -0.024 | 34.701
4 | 0.601 | 0.01594 | -0.026 | 37.7
4.5 | 0.659 | 0.01628 | -0.027 | 40.505
5 | 0.732 | 0.02082 | -0.029 | 35.14
5.5 | 0.788 | 0.02156 | -0.03 | 36.537
6 | 0.842 | 0.02241 | -0.031 | 37.567
6.5 | 0.894 | 0.02326 | -0.033 | 38.433
7 | 0.783 | 0.05002 | -0.018 | 15.656
7.5 | 0.99 | 0.0254 | -0.035 | 38.971
8 | 0.859 | 0.05726 | -0.019 | 15.003
8.5 | 0.89 | 0.06228 | -0.018 | 14.287
9 | 0.918 | 0.06715 | -0.017 | 13.67
9.5 | 0.943 | 0.07223 | -0.016 | 13.05
10 | 0.964 | 0.07796 | -0.016 | 12.359
10.5 | 0.976 | 0.08355 | -0.016 | 11.677
11 | 0.981 | 0.09041 | -0.017 | 10.856
11.5 | 0.98 | 0.09912 | -0.016 | 9.888
12 | 0.972 | 0.10541 | -0.017 | 9.222
12.5 | 0.957 | 0.11657 | -0.017 | 8.207

## 14. Re 100k Mach 0.25 (2)
BIGFOIL.COM POLAR EXPORT
NACA67-215 a=0.0
NACA67-215 a=0.0 |  |  |  | Cl Max: | 1.094 | at alpha= | 9 | deg
XFOIL ncrit=9 |  |  |  | L/D Max: | 35.3461 | at alpha= | 6 | deg
Re: | 100000 |  |  | Cd Min: | 0.2315 | at alpha= | 20 | deg
Mach: | 0.25 |  |  | Cl=0 at alpha= | 0.051522 | deg
|  |  |  | @ Cl=0.1, Cd= | 0.04074
|  |  |  | @ Cl=0.4, Cd= | 0.041986
|  |  |  | @ Cl=0.6, Cd= | 0.039349
alpha (deg) | Cl | Cd | Cm | Cl/Cd
-11.5 | -0.4165 | 0.12823 | -0.0289 | -3.2481
-11 | -0.4511 | 0.12118 | -0.0308 | -3.7226
-10.5 | -0.4454 | 0.11602 | -0.0281 | -3.839
-10 | -0.466 | 0.10867 | -0.0278 | -4.2882
-9.5 | -0.5608 | 0.09776 | -0.0328 | -5.7365
-9 | -0.5233 | 0.09311 | -0.0267 | -5.6202
-8.5 | -0.5504 | 0.08484 | -0.0248 | -6.4875
-8 | -0.6598 | 0.07539 | -0.0192 | -8.7518
-6.5 | -0.8804 | 0.05655 | 0.0177 | -15.5685
-6 | -0.8742 | 0.04839 | 0.0288 | -18.0657
-5.5 | -0.8463 | 0.04251 | 0.0334 | -19.9083
-5 | -0.8109 | 0.03804 | 0.0376 | -21.317
-4.5 | -0.7694 | 0.03449 | 0.0406 | -22.3079
-4 | -0.7209 | 0.03195 | 0.0423 | -22.5634
-3.5 | -0.671 | 0.03001 | 0.0437 | -22.3592
-3 | -0.6252 | 0.0286 | 0.0457 | -21.8601
-2.5 | -0.1168 | 0.03982 | -0.0225 | -2.9332
-2 | -0.0954 | 0.03961 | -0.0185 | -2.4085
-1.5 | -0.0737 | 0.03955 | -0.0145 | -1.8635
-1 | -0.0519 | 0.03963 | -0.0105 | -1.3096
-0.5 | -0.0302 | 0.03985 | -0.0066 | -0.75784
0 | -0.0088 | 0.0402 | -0.0026 | -0.21891
0.5 | 0.0766 | 0.04063 | -0.0117 | 1.8853
1 | 0.1614 | 0.04103 | -0.02 | 3.9337
1.5 | 0.2353 | 0.04155 | -0.0254 | 5.6631
2 | 0.3084 | 0.04196 | -0.0303 | 7.3499
2.5 | 0.3658 | 0.04204 | -0.0317 | 8.7012
3 | 0.4349 | 0.04193 | -0.0347 | 10.372
3.5 | 0.5118 | 0.04127 | -0.0383 | 12.4013
4 | 0.5807 | 0.03997 | -0.0395 | 14.5284
4.5 | 0.6658 | 0.03723 | -0.0418 | 17.8834
5 | 0.7521 | 0.03216 | -0.0413 | 23.3862
5.5 | 0.7974 | 0.02858 | -0.0346 | 27.9006
6 | 0.8886 | 0.02514 | -0.033 | 35.3461
6.5 | 0.8637 | 0.02828 | -0.0196 | 30.541
7 | 0.8707 | 0.03062 | -0.0114 | 28.4357
7.5 | 0.9085 | 0.03293 | -0.0082 | 27.5888
8 | 0.9695 | 0.03558 | -0.0085 | 27.2485
8.5 | 1.0454 | 0.03972 | -0.0117 | 26.3192
9 | 1.094 | 0.04476 | -0.0109 | 24.4415
9.5 | 1.0865 | 0.04818 | -0.0004 | 22.5509
10 | 1.0675 | 0.05203 | 0.0111 | 20.517
10.5 | 1.032 | 0.05565 | 0.024 | 18.5445
11 | 0.9892 | 0.05955 | 0.0364 | 16.6113
11.5 | 0.9391 | 0.06391 | 0.0479 | 14.6941
12 | 0.8831 | 0.06881 | 0.058 | 12.8339
12.5 | 0.8238 | 0.07441 | 0.0661 | 11.0711
13 | 0.7645 | 0.08157 | 0.071 | 9.3723
13.5 | 0.7149 | 0.09117 | 0.0713 | 7.8414
14.5 | 0.5402 | 0.1479 | 0.0389 | 3.6525
15 | 0.5608 | 0.15629 | 0.0385 | 3.5882
15.5 | 0.5554 | 0.16251 | 0.0346 | 3.4176
16 | 0.5517 | 0.1698 | 0.0303 | 3.2491
16.5 | 0.589 | 0.17775 | 0.0311 | 3.3136
17 | 0.5711 | 0.18366 | 0.0241 | 3.1096
17.5 | 0.5994 | 0.19117 | 0.0233 | 3.1354
18 | 0.5948 | 0.19711 | 0.0173 | 3.0176
18.5 | 0.6153 | 0.20382 | 0.0151 | 3.0188
19 | 0.6366 | 0.21328 | 0.0127 | 2.9848
19.5 | 0.6348 | 0.21689 | 0.0062 | 2.9268
20 | 0.6822 | 0.2315 | 0.0077 | 2.9469

## 15. Re 100k Mach 0.50 (1)
BIGFOIL.COM POLAR EXPORT
NACA67-215 a=0.0
NACA67-215 a=0.0 |  |  |  | Cl Max: | 1.153 | at alpha= | 20 | deg
JavaFoil+Calcfoil stall+Eppler ext transition |  |  |  | L/D Max: | 38.631 | at alpha= | 4 | deg
Re: | 100000 |  |  | Cd Min: | 0.01524 | at alpha= | -0.5 | deg
Mach: | 0.5 |  |  | Cl=0 at alpha= | -1 | deg
|  |  |  | @ Cl=0.1, Cd= | 0.015301
|  |  |  | @ Cl=0.4, Cd= | 0.015955
|  |  |  | @ Cl=0.6, Cd= | 0.016848
alpha (deg) | Cl | Cd | Cm | Cl/Cd
-20 | -1.046 | 0.34661 | 0.018 | -3.018
-19.5 | -1.02 | 0.33895 | 0.017 | -3.008
-19 | -0.993 | 0.33986 | 0.017 | -2.922
-18.5 | -0.967 | 0.33448 | 0.016 | -2.89
-18 | -0.937 | 0.31537 | 0.015 | -2.972
-17.5 | -0.91 | 0.30613 | 0.014 | -2.974
-17 | -0.884 | 0.29637 | 0.013 | -2.982
-16.5 | -0.857 | 0.28569 | 0.013 | -2.999
-16 | -0.83 | 0.2812 | 0.012 | -2.952
-15.5 | -0.803 | 0.29862 | 0.012 | -2.689
-15 | -0.774 | 0.26342 | 0.01 | -2.938
-14.5 | -0.747 | 0.25147 | 0.01 | -2.97
-14 | -0.72 | 0.24997 | 0.009 | -2.879
-13.5 | -0.692 | 0.24625 | 0.008 | -2.812
-13 | -0.665 | 0.24461 | 0.008 | -2.72
-12.5 | -0.638 | 0.22507 | 0.007 | -2.835
-12 | -0.609 | 0.22616 | 0.006 | -2.693
-11.5 | -0.582 | 0.21258 | 0.005 | -2.737
-11 | -0.554 | 0.20867 | 0.005 | -2.657
-10.5 | -0.527 | 0.19022 | 0.004 | -2.771
-10 | -0.5 | 0.20361 | 0.004 | -2.454
-9.5 | -0.471 | 0.18045 | 0.003 | -2.611
-9 | -0.444 | 0.15344 | 0.002 | -2.892
-8.5 | -0.416 | 0.15484 | 0.002 | -2.688
-8 | -0.388 | 0.13274 | 0.001 | -2.924
-7.5 | -0.556 | 0.07751 | 0.001 | -7.175
-7 | -0.576 | 0.07562 | 0 | -7.623
-6.5 | -0.56 | 0.05816 | 0 | -9.626
-6 | -0.526 | 0.05201 | -0.001 | -10.123
-5.5 | -0.484 | 0.04779 | -0.002 | -10.129
-5 | -0.437 | 0.04454 | -0.002 | -9.815
-4.5 | -0.387 | 0.04164 | -0.003 | -9.304
-4 | -0.335 | 0.03927 | -0.004 | -8.535
-3.5 | -0.282 | 0.03708 | -0.005 | -7.601
-3 | -0.275 | 0.01847 | -0.01 | -14.872
-2.5 | -0.207 | 0.01803 | -0.012 | -11.473
-2 | -0.138 | 0.01765 | -0.013 | -7.839
-1.5 | -0.068 | 0.01536 | -0.014 | -4.401
-1 | 0 | 0.01528 | -0.015 | 0.007
-0.5 | 0.068 | 0.01524 | -0.017 | 4.469
0 | 0.136 | 0.01537 | -0.018 | 8.843
0.5 | 0.204 | 0.01545 | -0.019 | 13.191
1 | 0.272 | 0.01556 | -0.021 | 17.45
1.5 | 0.338 | 0.01577 | -0.022 | 21.439
2 | 0.405 | 0.01597 | -0.023 | 25.378
2.5 | 0.472 | 0.01622 | -0.025 | 29.097
3 | 0.538 | 0.01651 | -0.026 | 32.591
3.5 | 0.604 | 0.01687 | -0.027 | 35.781
4 | 0.668 | 0.0173 | -0.029 | 38.631
4.5 | 0.747 | 0.02253 | -0.031 | 33.157
5 | 0.809 | 0.02353 | -0.032 | 34.364
5.5 | 0.866 | 0.02462 | -0.033 | 35.187
6 | 0.764 | 0.04699 | -0.018 | 16.262
6.5 | 0.8 | 0.05094 | -0.018 | 15.711
7 | 0.831 | 0.05494 | -0.019 | 15.133
7.5 | 0.842 | 0.0622 | -0.015 | 13.533
8 | 0.83 | 0.07053 | -0.015 | 11.761
8.5 | 0.731 | 0.09161 | -0.015 | 7.979
9 | 0.552 | 0.14627 | -0.015 | 3.777
9.5 | 0.58 | 0.14971 | -0.016 | 3.872
10 | 0.608 | 0.18416 | -0.019 | 3.3
10.5 | 0.635 | 0.17972 | -0.019 | 3.533
11 | 0.663 | 0.19569 | -0.022 | 3.389
11.5 | 0.69 | 0.19977 | -0.023 | 3.456
12 | 0.717 | 0.20322 | -0.023 | 3.53
12.5 | 0.745 | 0.22321 | -0.024 | 3.335
13 | 0.773 | 0.23723 | -0.027 | 3.259
13.5 | 0.8 | 0.2416 | -0.028 | 3.311
14 | 0.827 | 0.24989 | -0.028 | 3.309
14.5 | 0.854 | 0.25111 | -0.029 | 3.4
15 | 0.883 | 0.29906 | -0.032 | 2.951
15.5 | 0.909 | 0.29988 | -0.032 | 3.032
16 | 0.936 | 0.28541 | -0.033 | 3.279
16.5 | 0.963 | 0.30276 | -0.034 | 3.18
17 | 0.992 | 0.32025 | -0.036 | 3.098
17.5 | 1.018 | 0.32199 | -0.037 | 3.162
18 | 1.045 | 0.32016 | -0.038 | 3.264
18.5 | 1.071 | 0.32916 | -0.039 | 3.255
19 | 1.101 | 0.34871 | -0.041 | 3.158
19.5 | 1.127 | 0.35536 | -0.042 | 3.172
20 | 1.153 | 0.36647 | -0.043 | 3.147

## 16. Re 100k Mach 0.50 (2)
BIGFOIL.COM POLAR EXPORT
NACA67-215 a=0.0
NACA67-215 a=0.0 |  |  |  | Cl Max: | 0.9759 | at alpha= | 8 | deg
XFOIL ncrit=9 |  |  |  | L/D Max: | 28.6575 | at alpha= | 5.5 | deg
Re: | 100000 |  |  | Cd Min: | 0.23377 | at alpha= | -20 | deg
Mach: | 0.5 |  |  | Cl=0 at alpha= | -0.6524 | deg
|  |  |  | @ Cl=0.1, Cd= | 0.043909
|  |  |  | @ Cl=0.4, Cd= | 0.044946
|  |  |  | @ Cl=0.6, Cd= | 0.13414
alpha (deg) | Cl | Cd | Cm | Cl/Cd
-20 | -0.5419 | 0.23377 | -0.0293 | -2.3181
-19.5 | -0.5224 | 0.2269 | -0.0333 | -2.3023
-19 | -0.5207 | 0.22659 | -0.04 | -2.298
-18.5 | -0.4934 | 0.21448 | -0.0417 | -2.3004
-18 | -0.4746 | 0.2075 | -0.0433 | -2.2872
-17.5 | -0.4678 | 0.203 | -0.0448 | -2.3044
-17 | -0.4934 | 0.20626 | -0.0468 | -2.3921
-16.5 | -0.4668 | 0.19454 | -0.0424 | -2.3995
-16 | -0.4658 | 0.1905 | -0.0402 | -2.4451
-15.5 | -0.4851 | 0.1897 | -0.0407 | -2.5572
-15 | -0.4818 | 0.18298 | -0.0392 | -2.6331
-14.5 | -0.4687 | 0.17664 | -0.0364 | -2.6534
-14 | -0.4784 | 0.17291 | -0.0363 | -2.7668
-13.5 | -0.4814 | 0.16696 | -0.0357 | -2.8833
-13 | -0.4724 | 0.16126 | -0.0335 | -2.9294
-12.5 | -0.4978 | 0.15669 | -0.0353 | -3.177
-12 | -0.4768 | 0.1498 | -0.0318 | -3.1829
-11.5 | -0.5098 | 0.1447 | -0.0341 | -3.5232
-11 | -0.4861 | 0.13776 | -0.0301 | -3.5286
-10.5 | -0.5066 | 0.13134 | -0.0306 | -3.8572
-9.5 | -0.5234 | 0.11909 | -0.0275 | -4.395
-9 | -0.5274 | 0.11251 | -0.025 | -4.6876
-8.5 | -0.5665 | 0.10585 | -0.0243 | -5.3519
-8 | -0.5644 | 0.09882 | -0.0208 | -5.7114
-7.5 | -0.6897 | 0.07698 | -0.0317 | -8.9595
-7 | -0.766 | 0.0717 | -0.0192 | -10.6834
-6.5 | -0.8027 | 0.0661 | -0.0084 | -12.1437
-6 | -0.8347 | 0.06022 | 0.0029 | -13.8608
-5.5 | -0.8585 | 0.05417 | 0.0146 | -15.8483
-5 | -0.8639 | 0.04938 | 0.0258 | -17.4949
-4.5 | -0.8438 | 0.0438 | 0.0326 | -19.2648
-4 | -0.8115 | 0.03961 | 0.0383 | -20.4873
-3.5 | -0.7639 | 0.03602 | 0.0425 | -21.2077
-3 | -0.7043 | 0.03329 | 0.0445 | -21.1565
-2.5 | -0.6398 | 0.03147 | 0.0453 | -20.3305
-2 | -0.1088 | 0.04361 | -0.0209 | -2.4948
-1.5 | -0.0849 | 0.04351 | -0.0164 | -1.9513
-1 | -0.0609 | 0.04359 | -0.012 | -1.3971
-0.5 | 0.0267 | 0.04357 | -0.0205 | 0.61281
0 | 0.1068 | 0.04394 | -0.0269 | 2.4306
0.5 | 0.1752 | 0.04415 | -0.0306 | 3.9683
1 | 0.2387 | 0.04447 | -0.0329 | 5.3677
1.5 | 0.3189 | 0.04501 | -0.0378 | 7.0851
2 | 0.3727 | 0.045 | -0.0374 | 8.2822
2.5 | 0.4338 | 0.04488 | -0.0378 | 9.6658
3 | 0.4993 | 0.04442 | -0.0381 | 11.2404
3.5 | 0.5723 | 0.0432 | -0.0385 | 13.2477
4 | 0.6641 | 0.04032 | -0.0395 | 16.4707
4.5 | 0.7369 | 0.03613 | -0.0349 | 20.3958
5 | 0.8142 | 0.03069 | -0.0278 | 26.5298
5.5 | 0.8517 | 0.02972 | -0.0171 | 28.6575
6 | 0.8383 | 0.03283 | -0.0049 | 25.5346
6.5 | 0.8596 | 0.03531 | 0.0027 | 24.3444
7 | 0.9129 | 0.03792 | 0.0064 | 24.0744
7.5 | 0.9712 | 0.04185 | 0.009 | 23.2067
8 | 0.9759 | 0.04586 | 0.0181 | 21.28
8.5 | 0.973 | 0.0505 | 0.0267 | 19.2673
9 | 0.9378 | 0.05535 | 0.0376 | 16.9431
9.5 | 0.89 | 0.06086 | 0.0475 | 14.6237
10 | 0.8383 | 0.06734 | 0.0549 | 12.4488
10.5 | 0.7817 | 0.07535 | 0.0593 | 10.3743
11 | 0.7252 | 0.08514 | 0.06 | 8.5177
11.5 | 0.6713 | 0.09716 | 0.0571 | 6.9092
12 | 0.6301 | 0.10984 | 0.0533 | 5.7365
12.5 | 0.6067 | 0.11997 | 0.052 | 5.0571
13 | 0.5636 | 0.13414 | 0.0464 | 4.2016

## 17. Re 250k Mach 0.00 (1)
BIGFOIL.COM POLAR EXPORT
NACA67-215 a=0.0
NACA67-215 a=0.0 |  |  |  | Cl Max: | 1.136 | at alpha= | 9.5 | deg
JavaFoil+Calcfoil stall+Eppler ext transition |  |  |  | L/D Max: | 63.905 | at alpha= | 5 | deg
Re: | 250000 |  |  | Cd Min: | 0.00926 | at alpha= | -0.5 | deg
Mach: | 0 |  |  | Cl=0 at alpha= | -1 | deg
|  |  |  | @ Cl=0.1, Cd= | 0.009382
|  |  |  | @ Cl=0.4, Cd= | 0.009929
|  |  |  | @ Cl=0.6, Cd= | 0.010524
alpha (deg) | Cl | Cd | Cm | Cl/Cd
-19.5 | -0.711 | 0.2335 | 0.012 | -3.045
-19 | -0.734 | 0.21307 | 0.01 | -3.443
-18.5 | -0.758 | 0.20261 | 0.01 | -3.74
-18 | -0.781 | 0.19314 | 0.01 | -4.044
-17.5 | -0.803 | 0.18324 | 0.009 | -4.385
-17 | -0.825 | 0.17166 | 0.009 | -4.805
-16.5 | -0.844 | 0.16264 | 0.009 | -5.19
-16 | -0.859 | 0.15034 | 0.008 | -5.712
-15.5 | -0.866 | 0.14235 | 0.008 | -6.083
-15 | -0.871 | 0.1326 | 0.007 | -6.57
-14.5 | -0.874 | 0.12242 | 0.007 | -7.139
-14 | -0.874 | 0.11744 | 0.007 | -7.444
-13.5 | -0.872 | 0.11052 | 0.006 | -7.886
-13 | -0.866 | 0.10122 | 0.006 | -8.555
-12.5 | -0.857 | 0.09546 | 0.005 | -8.982
-12 | -0.846 | 0.0905 | 0.005 | -9.343
-11.5 | -0.831 | 0.08516 | 0.005 | -9.752
-11 | -0.812 | 0.07981 | 0.004 | -10.179
-10.5 | -0.791 | 0.07427 | 0.004 | -10.649
-10 | -0.767 | 0.06962 | 0.003 | -11.01
-9.5 | -0.739 | 0.06508 | 0.003 | -11.358
-9 | -0.709 | 0.06098 | 0.002 | -11.624
-8.5 | -0.676 | 0.05754 | 0.002 | -11.746
-8 | -0.641 | 0.05384 | 0.001 | -11.91
-7.5 | -0.603 | 0.05029 | 0.001 | -12.001
-7 | -0.564 | 0.04724 | 0 | -11.937
-6.5 | -0.524 | 0.04386 | -0.001 | -11.94
-6 | -0.481 | 0.04092 | -0.001 | -11.766
-5.5 | -0.529 | 0.01505 | -0.003 | -35.159
-5 | -0.473 | 0.01459 | -0.005 | -32.426
-4.5 | -0.416 | 0.01418 | -0.006 | -29.35
-4 | -0.358 | 0.01376 | -0.007 | -26.024
-3.5 | -0.3 | 0.01337 | -0.008 | -22.405
-3 | -0.24 | 0.01304 | -0.009 | -18.448
-2.5 | -0.181 | 0.01273 | -0.01 | -14.207
-2 | -0.118 | 0.00946 | -0.011 | -12.47
-1.5 | -0.059 | 0.00937 | -0.012 | -6.31
-1 | 0 | 0.00931 | -0.014 | 0.01
-0.5 | 0.06 | 0.00926 | -0.015 | 6.434
0 | 0.119 | 0.00944 | -0.016 | 12.56
0.5 | 0.178 | 0.0095 | -0.017 | 18.702
1 | 0.237 | 0.0096 | -0.018 | 24.658
1.5 | 0.295 | 0.0097 | -0.019 | 30.411
2 | 0.354 | 0.00981 | -0.021 | 36.031
2.5 | 0.412 | 0.00996 | -0.022 | 41.343
3 | 0.47 | 0.01013 | -0.023 | 46.375
3.5 | 0.528 | 0.01027 | -0.024 | 51.372
4 | 0.585 | 0.01047 | -0.025 | 55.919
4.5 | 0.643 | 0.01068 | -0.027 | 60.188
5 | 0.698 | 0.01093 | -0.028 | 63.905
5.5 | 0.767 | 0.01673 | -0.03 | 45.871
6 | 0.821 | 0.01737 | -0.031 | 47.273
6.5 | 0.873 | 0.01804 | -0.032 | 48.406
7 | 0.923 | 0.01875 | -0.033 | 49.252
7.5 | 0.971 | 0.01972 | -0.034 | 49.243
8 | 1.017 | 0.02061 | -0.036 | 49.341
8.5 | 1.06 | 0.02154 | -0.037 | 49.187
9 | 1.099 | 0.02251 | -0.038 | 48.85
9.5 | 1.136 | 0.02338 | -0.039 | 48.58
10 | 0.99 | 0.06047 | -0.027 | 16.371
10.5 | 0.996 | 0.06984 | -0.023 | 14.259
11 | 1.01 | 0.07614 | -0.021 | 13.263
11.5 | 1.024 | 0.08123 | -0.02 | 12.602
12 | 1.034 | 0.08661 | -0.02 | 11.934
12.5 | 1.038 | 0.09159 | -0.018 | 11.336
13 | 1.041 | 0.09748 | -0.018 | 10.679
13.5 | 1.04 | 0.10566 | -0.019 | 9.842
14 | 1.035 | 0.11096 | -0.019 | 9.327
14.5 | 1.027 | 0.11824 | -0.019 | 8.685

## 18. Re 250k Mach 0.00 (2)
BIGFOIL.COM POLAR EXPORT
NACA67-215 a=0.0
NACA67-215 a=0.0 |  |  |  | Cl Max: | 1.0818 | at alpha= | 13 | deg
XFOIL ncrit=9 |  |  |  | L/D Max: | 50.1264 | at alpha= | 5 | deg
Re: | 250000 |  |  | Cd Min: | 0.18044 | at alpha= | 18 | deg
Mach: | 0 |  |  | Cl=0 at alpha= | -1.5176 | deg
|  |  |  | @ Cl=0.1, Cd= | 0.030165
|  |  |  | @ Cl=0.4, Cd= | 0.027731
|  |  |  | @ Cl=0.6, Cd= | 0.023855
alpha (deg) | Cl | Cd | Cm | Cl/Cd
-13.5 | -0.4218 | 0.12195 | -0.0681 | -3.4588
-13 | -0.4067 | 0.11443 | -0.0729 | -3.5541
-12.5 | -0.4068 | 0.10446 | -0.0798 | -3.8943
-12 | -0.4857 | 0.08293 | -0.0999 | -5.8567
-11.5 | -0.5415 | 0.07525 | -0.1011 | -7.196
-10.5 | -0.5828 | 0.06023 | -0.0933 | -9.6762
-8.5 | -0.7634 | 0.04047 | -0.0299 | -18.8634
-8 | -0.7244 | 0.03555 | -0.0286 | -20.3769
-7.5 | -0.7378 | 0.03391 | -0.016 | -21.7576
-7 | -0.7034 | 0.03165 | -0.0127 | -22.2243
-6.5 | -0.6516 | 0.0297 | -0.0125 | -21.9394
-6 | -0.5859 | 0.02803 | -0.015 | -20.9026
-5.5 | -0.5111 | 0.02638 | -0.0197 | -19.3745
-5 | -0.5116 | 0.02603 | -0.0093 | -19.6542
-4.5 | -0.4688 | 0.02484 | -0.0076 | -18.8728
-4 | -0.4147 | 0.02417 | -0.008 | -17.1576
-3.5 | -0.4142 | 0.02375 | 0.0022 | -17.44
-3 | -0.3701 | 0.02278 | 0.0038 | -16.2467
-2.5 | -0.4112 | 0.01966 | 0.0216 | -20.9156
-2 | -0.3517 | 0.02232 | 0.0258 | -15.7572
-1.5 | 0.0128 | 0.03052 | -0.0282 | 0.4194
0 | 0.1698 | 0.02988 | -0.0294 | 5.6827
0.5 | 0.2554 | 0.02929 | -0.0361 | 8.7197
1 | 0.3453 | 0.0286 | -0.0436 | 12.0734
2 | 0.4158 | 0.02748 | -0.0365 | 15.131
2.5 | 0.5419 | 0.0256 | -0.0501 | 21.168
3.5 | 0.7264 | 0.02006 | -0.0613 | 36.2114
4 | 0.779 | 0.01827 | -0.0596 | 42.6382
4.5 | 0.7743 | 0.01806 | -0.0476 | 42.8738
5 | 0.8326 | 0.01661 | -0.0465 | 50.1264
5.5 | 0.796 | 0.01754 | -0.0284 | 45.382
6 | 0.7586 | 0.01821 | -0.0108 | 41.6584
6.5 | 0.7332 | 0.01923 | 0.0034 | 38.1279
7 | 0.6917 | 0.01973 | 0.021 | 35.0583
7.5 | 0.7036 | 0.02173 | 0.0262 | 32.3792
8 | 0.7168 | 0.02314 | 0.032 | 30.9767
8.5 | 0.7231 | 0.02411 | 0.0395 | 29.9917
9 | 0.7636 | 0.02562 | 0.0398 | 29.8048
9.5 | 0.8015 | 0.02691 | 0.0409 | 29.7845
10 | 0.8338 | 0.02861 | 0.0431 | 29.1437
10.5 | 0.8788 | 0.03077 | 0.0432 | 28.5603
11 | 0.9245 | 0.03245 | 0.0426 | 28.49
11.5 | 0.9853 | 0.0357 | 0.0403 | 27.5994
12 | 1.0172 | 0.03833 | 0.0416 | 26.538
12.5 | 1.0508 | 0.04138 | 0.0417 | 25.3939
13 | 1.0818 | 0.04528 | 0.0416 | 23.8913
13.5 | 1.0658 | 0.04978 | 0.0496 | 21.4102
14 | 1.0202 | 0.05282 | 0.0617 | 19.3147
14.5 | 0.9826 | 0.05706 | 0.0697 | 17.2205
15 | 0.9455 | 0.06375 | 0.0734 | 14.8314
15.5 | 0.9015 | 0.07239 | 0.0743 | 12.4534
16 | 0.8539 | 0.08362 | 0.0714 | 10.2117
17 | 0.589 | 0.16913 | 0.0281 | 3.4825
17.5 | 0.5958 | 0.17686 | 0.0238 | 3.3688
18 | 0.6222 | 0.18044 | 0.0238 | 3.4482

## 19. Re 250k Mach 0.10 (1)
BIGFOIL.COM POLAR EXPORT
NACA67-215 a=0.0
NACA67-215 a=0.0 |  |  |  | Cl Max: | 1.137 | at alpha= | 9.5 | deg
JavaFoil+Calcfoil stall+Eppler ext transition |  |  |  | L/D Max: | 64.006 | at alpha= | 5 | deg
Re: | 250000 |  |  | Cd Min: | 0.00929 | at alpha= | -0.5 | deg
Mach: | 0.1 |  |  | Cl=0 at alpha= | -1 | deg
|  |  |  | @ Cl=0.1, Cd= | 0.0094053
|  |  |  | @ Cl=0.4, Cd= | 0.0099544
|  |  |  | @ Cl=0.6, Cd= | 0.010543
alpha (deg) | Cl | Cd | Cm | Cl/Cd
-18.5 | -0.709 | 0.21098 | 0.01 | -3.362
-18 | -0.738 | 0.20204 | 0.011 | -3.652
-17.5 | -0.763 | 0.18596 | 0.009 | -4.1
-17 | -0.788 | 0.17321 | 0.009 | -4.547
-16.5 | -0.811 | 0.16211 | 0.009 | -5.003
-16 | -0.829 | 0.15761 | 0.008 | -5.261
-15.5 | -0.84 | 0.14765 | 0.008 | -5.689
-15 | -0.848 | 0.13737 | 0.007 | -6.175
-14.5 | -0.854 | 0.12836 | 0.007 | -6.656
-14 | -0.857 | 0.12058 | 0.007 | -7.11
-13.5 | -0.858 | 0.11097 | 0.006 | -7.728
-13 | -0.855 | 0.10528 | 0.006 | -8.117
-12.5 | -0.848 | 0.09646 | 0.005 | -8.794
-12 | -0.838 | 0.09139 | 0.005 | -9.174
-11.5 | -0.825 | 0.08537 | 0.005 | -9.668
-11 | -0.809 | 0.07999 | 0.004 | -10.112
-10.5 | -0.789 | 0.07477 | 0.004 | -10.547
-10 | -0.765 | 0.06985 | 0.003 | -10.959
-9.5 | -0.739 | 0.06515 | 0.003 | -11.342
-9 | -0.709 | 0.0613 | 0.002 | -11.573
-8.5 | -0.677 | 0.05741 | 0.002 | -11.794
-8 | -0.643 | 0.0541 | 0.001 | -11.879
-7.5 | -0.605 | 0.05049 | 0.001 | -11.988
-7 | -0.566 | 0.04741 | 0 | -11.935
-6.5 | -0.525 | 0.04412 | -0.001 | -11.907
-6 | -0.483 | 0.04132 | -0.001 | -11.684
-5.5 | -0.531 | 0.0151 | -0.003 | -35.187
-5 | -0.475 | 0.01465 | -0.005 | -32.445
-4.5 | -0.418 | 0.01423 | -0.006 | -29.377
-4 | -0.36 | 0.01381 | -0.007 | -26.059
-3.5 | -0.301 | 0.01342 | -0.008 | -22.431
-3 | -0.242 | 0.01307 | -0.009 | -18.485
-2.5 | -0.182 | 0.01276 | -0.01 | -14.235
-2 | -0.119 | 0.00949 | -0.011 | -12.49
-1.5 | -0.059 | 0.0094 | -0.012 | -6.318
-1 | 0 | 0.00936 | -0.014 | 0.01
-0.5 | 0.06 | 0.00929 | -0.015 | 6.442
0 | 0.119 | 0.00946 | -0.016 | 12.603
0.5 | 0.179 | 0.00954 | -0.017 | 18.725
1 | 0.238 | 0.00963 | -0.018 | 24.688
1.5 | 0.296 | 0.00973 | -0.02 | 30.457
2 | 0.355 | 0.00984 | -0.021 | 36.091
2.5 | 0.414 | 0.00999 | -0.022 | 41.408
3 | 0.472 | 0.01014 | -0.023 | 46.557
3.5 | 0.53 | 0.01032 | -0.024 | 51.412
4 | 0.588 | 0.0105 | -0.026 | 56.015
4.5 | 0.646 | 0.01071 | -0.027 | 60.311
5 | 0.702 | 0.01096 | -0.028 | 64.006
5.5 | 0.771 | 0.01681 | -0.03 | 45.836
6 | 0.825 | 0.01748 | -0.031 | 47.168
6.5 | 0.877 | 0.01815 | -0.032 | 48.307
7 | 0.927 | 0.01887 | -0.033 | 49.122
7.5 | 0.975 | 0.01987 | -0.035 | 49.053
8 | 1.02 | 0.02075 | -0.036 | 49.159
8.5 | 1.062 | 0.02171 | -0.037 | 48.933
9 | 1.102 | 0.0227 | -0.038 | 48.536
9.5 | 1.137 | 0.02361 | -0.039 | 48.138
10 | 0.974 | 0.06588 | -0.022 | 14.791
10.5 | 0.994 | 0.07075 | -0.022 | 14.046
11 | 1.007 | 0.07697 | -0.02 | 13.088
11.5 | 1.019 | 0.08196 | -0.02 | 12.435
12 | 1.027 | 0.08725 | -0.019 | 11.771
12.5 | 1.031 | 0.09325 | -0.02 | 11.061
13 | 1.03 | 0.10012 | -0.019 | 10.29
13.5 | 1.026 | 0.10576 | -0.018 | 9.7
14 | 1.018 | 0.11353 | -0.019 | 8.966
14.5 | 1.006 | 0.12045 | -0.019 | 8.356

## 20. Re 250k Mach 0.10 (2)
BIGFOIL.COM POLAR EXPORT
NACA67-215 a=0.0
NACA67-215 a=0.0 |  |  |  | Cl Max: | 1.0702 | at alpha= | 13 | deg
XFOIL ncrit=9 |  |  |  | L/D Max: | 49.6243 | at alpha= | 5 | deg
Re: | 250000 |  |  | Cd Min: | 0.18151 | at alpha= | 18 | deg
Mach: | 0.1 |  |  | Cl=0 at alpha= | -1.5225 | deg
|  |  |  | @ Cl=0.1, Cd= | 0.030272
|  |  |  | @ Cl=0.4, Cd= | 0.027836
|  |  |  | @ Cl=0.6, Cd= | 0.023958
alpha (deg) | Cl | Cd | Cm | Cl/Cd
-13.5 | -0.4153 | 0.12294 | -0.0685 | -3.3781
-13 | -0.4003 | 0.11529 | -0.0735 | -3.4721
-12.5 | -0.4022 | 0.10528 | -0.0803 | -3.8203
-12 | -0.481 | 0.08413 | -0.1009 | -5.7173
-11 | -0.593 | 0.06832 | -0.0949 | -8.6797
-10.5 | -0.5604 | 0.06093 | -0.0968 | -9.1974
-10 | -0.6146 | 0.05955 | -0.0816 | -10.3207
-9.5 | -0.625 | 0.05602 | -0.0744 | -11.1567
-8.5 | -0.7583 | 0.04097 | -0.0323 | -18.5087
-8 | -0.7439 | 0.03689 | -0.026 | -20.1654
-7.5 | -0.741 | 0.0346 | -0.0167 | -21.4162
-7 | -0.7068 | 0.03212 | -0.0133 | -22.005
-6.5 | -0.6536 | 0.03 | -0.0133 | -21.7867
-6 | -0.5912 | 0.02867 | -0.0149 | -20.6209
-5.5 | -0.509 | 0.02653 | -0.0209 | -19.1858
-5 | -0.513 | 0.02616 | -0.0098 | -19.6101
-4.5 | -0.4668 | 0.02496 | -0.0086 | -18.7019
-4 | -0.4113 | 0.02429 | -0.0093 | -16.9329
-3.5 | -0.4134 | 0.02384 | 0.0015 | -17.3406
-3 | -0.367 | 0.02294 | 0.0028 | -15.9983
-2.5 | -0.405 | 0.02002 | 0.02 | -20.2298
-2 | -0.3593 | 0.02217 | 0.0267 | -16.2066
-1.5 | 0.0169 | 0.03062 | -0.0291 | 0.55193
-1 | 0.0667 | 0.03041 | -0.029 | 2.1934
-0.5 | 0.1393 | 0.03011 | -0.0333 | 4.6264
0 | 0.1686 | 0.02997 | -0.0292 | 5.6256
0.5 | 0.2584 | 0.02936 | -0.0366 | 8.8011
1 | 0.3553 | 0.02861 | -0.0454 | 12.4187
2 | 0.4171 | 0.02754 | -0.0364 | 15.1452
2.5 | 0.5451 | 0.02562 | -0.0502 | 21.2763
3.5 | 0.7294 | 0.02004 | -0.0612 | 36.3972
4 | 0.7704 | 0.01859 | -0.0573 | 41.4416
4.5 | 0.7756 | 0.01807 | -0.047 | 42.922
5 | 0.8322 | 0.01677 | -0.0455 | 49.6243
5.5 | 0.7914 | 0.01768 | -0.0265 | 44.7624
6 | 0.7532 | 0.01834 | -0.0088 | 41.0687
6.5 | 0.7288 | 0.01941 | 0.0051 | 37.5477
7 | 0.6885 | 0.01995 | 0.0225 | 34.5113
7.5 | 0.7007 | 0.02197 | 0.0277 | 31.8935
8 | 0.7157 | 0.02333 | 0.0333 | 30.6772
8.5 | 0.7223 | 0.02431 | 0.0408 | 29.7121
9 | 0.7616 | 0.02597 | 0.0413 | 29.3261
9.5 | 0.8004 | 0.02723 | 0.0423 | 29.3941
10 | 0.834 | 0.02894 | 0.0444 | 28.8182
10.5 | 0.8782 | 0.0311 | 0.0448 | 28.2379
11 | 0.9246 | 0.03292 | 0.0442 | 28.0863
11.5 | 0.9834 | 0.0363 | 0.0423 | 27.0909
12 | 1.0138 | 0.03922 | 0.0437 | 25.8491
12.5 | 1.0444 | 0.0425 | 0.0441 | 24.5741
13 | 1.0702 | 0.04677 | 0.0444 | 22.8822
13.5 | 1.0449 | 0.05045 | 0.0537 | 20.7116
14 | 1 | 0.05379 | 0.0653 | 18.5908
14.5 | 0.9617 | 0.05944 | 0.0721 | 16.1793
15 | 0.9228 | 0.06672 | 0.075 | 13.8309
15.5 | 0.8779 | 0.07599 | 0.0747 | 11.5528
16.5 | 0.6096 | 0.15473 | 0.0377 | 3.9398
17 | 0.5883 | 0.16989 | 0.0282 | 3.4628
17.5 | 0.5945 | 0.17776 | 0.0237 | 3.3444
18 | 0.6211 | 0.18151 | 0.0236 | 3.4219

## 21. Re 250k Mach 0.25 (1)
BIGFOIL.COM POLAR EXPORT
NACA67-215 a=0.0
NACA67-215 a=0.0 |  |  |  | Cl Max: | 1.109 | at alpha= | 9 | deg
JavaFoil+Calcfoil stall+Eppler ext transition |  |  |  | L/D Max: | 60.672 | at alpha= | 4.5 | deg
Re: | 250000 |  |  | Cd Min: | 0.00944 | at alpha= | -0.5 | deg
Mach: | 0.25 |  |  | Cl=0 at alpha= | -1 | deg
|  |  |  | @ Cl=0.1, Cd= | 0.0095487
|  |  |  | @ Cl=0.4, Cd= | 0.010086
|  |  |  | @ Cl=0.6, Cd= | 0.010695
alpha (deg) | Cl | Cd | Cm | Cl/Cd
-16.5 | -0.51 | 0.2187 | 0.009 | -2.33
-16 | -0.565 | 0.20678 | 0.009 | -2.732
-15.5 | -0.607 | 0.18448 | 0.007 | -3.288
-15 | -0.645 | 0.16919 | 0.007 | -3.814
-14.5 | -0.68 | 0.15277 | 0.007 | -4.449
-14 | -0.71 | 0.13635 | 0.006 | -5.204
-13.5 | -0.734 | 0.12751 | 0.006 | -5.758
-13 | -0.754 | 0.11588 | 0.006 | -6.503
-12.5 | -0.767 | 0.10723 | 0.005 | -7.156
-12 | -0.776 | 0.09944 | 0.005 | -7.799
-11.5 | -0.778 | 0.09135 | 0.005 | -8.517
-11 | -0.775 | 0.08475 | 0.004 | -9.143
-10.5 | -0.766 | 0.07953 | 0.004 | -9.632
-10 | -0.752 | 0.07341 | 0.003 | -10.241
-9.5 | -0.733 | 0.06796 | 0.003 | -10.778
-9 | -0.709 | 0.06356 | 0.002 | -11.154
-8.5 | -0.681 | 0.05908 | 0.002 | -11.523
-8 | -0.649 | 0.05527 | 0.001 | -11.738
-7.5 | -0.614 | 0.05172 | 0.001 | -11.878
-7 | -0.576 | 0.04817 | 0 | -11.958
-6.5 | -0.535 | 0.04513 | -0.001 | -11.86
-6 | -0.492 | 0.04246 | -0.001 | -11.59
-5.5 | -0.448 | 0.03921 | -0.002 | -11.432
-5 | -0.487 | 0.01501 | -0.005 | -32.412
-4.5 | -0.428 | 0.01454 | -0.006 | -29.449
-4 | -0.369 | 0.01407 | -0.007 | -26.22
-3.5 | -0.309 | 0.01369 | -0.008 | -22.563
-3 | -0.248 | 0.01334 | -0.009 | -18.584
-2.5 | -0.186 | 0.01296 | -0.011 | -14.385
-2 | -0.122 | 0.00966 | -0.012 | -12.594
-1.5 | -0.061 | 0.00955 | -0.013 | -6.379
-1 | 0 | 0.00948 | -0.014 | 0.01
-0.5 | 0.061 | 0.00944 | -0.015 | 6.502
0 | 0.122 | 0.00961 | -0.016 | 12.725
0.5 | 0.183 | 0.00967 | -0.018 | 18.954
1 | 0.244 | 0.00978 | -0.019 | 24.973
1.5 | 0.304 | 0.00988 | -0.02 | 30.794
2 | 0.365 | 0.01001 | -0.021 | 36.448
2.5 | 0.425 | 0.01014 | -0.023 | 41.896
3 | 0.485 | 0.01032 | -0.024 | 46.983
3.5 | 0.545 | 0.01049 | -0.025 | 51.917
4 | 0.604 | 0.01071 | -0.026 | 56.377
4.5 | 0.663 | 0.01092 | -0.027 | 60.672
5 | 0.733 | 0.01664 | -0.029 | 44.09
5.5 | 0.79 | 0.01733 | -0.031 | 45.571
6 | 0.844 | 0.01804 | -0.032 | 46.784
6.5 | 0.896 | 0.01878 | -0.033 | 47.724
7 | 0.946 | 0.01953 | -0.034 | 48.45
7.5 | 0.993 | 0.02075 | -0.035 | 47.854
8 | 1.036 | 0.02178 | -0.037 | 47.575
8.5 | 1.075 | 0.02278 | -0.038 | 47.196
9 | 1.109 | 0.02376 | -0.039 | 46.686
9.5 | 0.949 | 0.06425 | -0.021 | 14.769
10 | 0.967 | 0.0699 | -0.02 | 13.838
10.5 | 0.978 | 0.07488 | -0.019 | 13.054
11 | 0.983 | 0.08017 | -0.019 | 12.261
11.5 | 0.98 | 0.08657 | -0.017 | 11.325
12 | 0.972 | 0.09227 | -0.018 | 10.538
12.5 | 0.957 | 0.10088 | -0.018 | 9.487
13 | 0.934 | 0.14631 | -0.018 | 6.387
13.5 | 0.905 | 0.11856 | -0.018 | 7.631
14 | 0.868 | 0.12911 | -0.018 | 6.726

## 22. Re 250k Mach 0.25 (2)
BIGFOIL.COM POLAR EXPORT
NACA67-215 a=0.0
NACA67-215 a=0.0 |  |  |  | Cl Max: | 0.9759 | at alpha= | 12.5 | deg
XFOIL ncrit=9 |  |  |  | L/D Max: | 46.4363 | at alpha= | 5 | deg
Re: | 250000 |  |  | Cd Min: | 0.18235 | at alpha= | 17.5 | deg
Mach: | 0.25 |  |  | Cl=0 at alpha= | -1.5091 | deg
|  |  |  | @ Cl=0.1, Cd= | 0.030812
|  |  |  | @ Cl=0.4, Cd= | 0.028559
|  |  |  | @ Cl=0.6, Cd= | 0.18235
alpha (deg) | Cl | Cd | Cm | Cl/Cd
-12.5 | -0.4023 | 0.10452 | -0.0913 | -3.849
-12 | -0.4175 | 0.09007 | -0.1004 | -4.6353
-11.5 | -0.3923 | 0.08539 | -0.1006 | -4.5942
-11 | -0.4195 | 0.07433 | -0.1077 | -5.6438
-10.5 | -0.4604 | 0.06632 | -0.1081 | -6.9421
-10 | -0.4929 | 0.05953 | -0.1062 | -8.2799
-9.5 | -0.5575 | 0.05847 | -0.0893 | -9.5348
-9 | -0.6197 | 0.05769 | -0.0711 | -10.7419
-8.5 | -0.6908 | 0.04685 | -0.052 | -14.7449
-8 | -0.7156 | 0.04214 | -0.0387 | -16.9815
-7.5 | -0.7355 | 0.03915 | -0.0251 | -18.7867
-7 | -0.7149 | 0.03498 | -0.0186 | -20.4374
-6.5 | -0.6609 | 0.03189 | -0.0182 | -20.7244
-6 | -0.5899 | 0.03004 | -0.0207 | -19.6372
-5.5 | -0.5642 | 0.02803 | -0.015 | -20.1284
-5 | -0.5179 | 0.02697 | -0.0133 | -19.2028
-4.5 | -0.4538 | 0.02562 | -0.015 | -17.7127
-4 | -0.4289 | 0.02518 | -0.0091 | -17.0334
-3.5 | -0.4053 | 0.02439 | -0.0031 | -16.6175
-2.5 | -0.3758 | 0.02169 | 0.0122 | -17.326
-2 | -0.3991 | 0.02093 | 0.0306 | -19.0683
-1.5 | 0.0074 | 0.03109 | -0.0281 | 0.23802
-1 | 0.0658 | 0.03089 | -0.0293 | 2.1301
-0.5 | 0.1227 | 0.03076 | -0.0302 | 3.9889
0 | 0.1667 | 0.03051 | -0.0284 | 5.4638
0.5 | 0.2706 | 0.02982 | -0.0383 | 9.0744
1.5 | 0.4204 | 0.02836 | -0.0463 | 14.8237
2.5 | 0.4903 | 0.02676 | -0.0375 | 18.3221
3 | 0.5927 | 0.02471 | -0.0453 | 23.9862
3.5 | 0.7187 | 0.02083 | -0.0558 | 34.5031
4 | 0.7571 | 0.01928 | -0.0509 | 39.2687
4.5 | 0.7395 | 0.01889 | -0.0356 | 39.1477
5 | 0.8196 | 0.01765 | -0.0378 | 46.4363
5.5 | 0.7565 | 0.01819 | -0.0142 | 41.5888
6 | 0.7267 | 0.01913 | 0.0014 | 37.9875
6.5 | 0.7069 | 0.02043 | 0.0142 | 34.6011
7 | 0.6727 | 0.02121 | 0.0303 | 31.7162
7.5 | 0.6879 | 0.02318 | 0.0353 | 29.6764
8 | 0.7089 | 0.02447 | 0.0402 | 28.9702
8.5 | 0.7162 | 0.02552 | 0.0479 | 28.0643
9 | 0.7569 | 0.0273 | 0.0486 | 27.7253
9.5 | 0.7956 | 0.02925 | 0.05 | 27.2
10 | 0.8353 | 0.03087 | 0.0516 | 27.0586
10.5 | 0.8767 | 0.03325 | 0.0532 | 26.3669
11 | 0.923 | 0.03582 | 0.053 | 25.7677
11.5 | 0.9647 | 0.04033 | 0.0532 | 23.9202
12 | 0.9743 | 0.04494 | 0.0563 | 21.68
12.5 | 0.9759 | 0.05045 | 0.0582 | 19.3439
13 | 0.9574 | 0.05581 | 0.0624 | 17.1546
13.5 | 0.9032 | 0.06007 | 0.0722 | 15.0358
14 | 0.8483 | 0.0659 | 0.0787 | 12.8725
14.5 | 0.7919 | 0.07727 | 0.077 | 10.2485
15 | 0.7207 | 0.09556 | 0.0674 | 7.5419
15.5 | 0.6431 | 0.12227 | 0.0519 | 5.2597
16.5 | 0.5952 | 0.16159 | 0.0364 | 3.6834
17 | 0.5938 | 0.17274 | 0.0309 | 3.4375
17.5 | 0.5899 | 0.18235 | 0.0235 | 3.235

## 23. Re 250k Mach 0.50 (1)
BIGFOIL.COM POLAR EXPORT
NACA67-215 a=0.0
NACA67-215 a=0.0 |  |  |  | Cl Max: | 1.154 | at alpha= | 20 | deg
JavaFoil+Calcfoil stall+Eppler ext transition |  |  |  | L/D Max: | 57.662 | at alpha= | 4 | deg
Re: | 250000 |  |  | Cd Min: | 0.01011 | at alpha= | -0.5 | deg
Mach: | 0.5 |  |  | Cl=0 at alpha= | -1 | deg
|  |  |  | @ Cl=0.1, Cd= | 0.010167
|  |  |  | @ Cl=0.4, Cd= | 0.010684
|  |  |  | @ Cl=0.6, Cd= | 0.011324
alpha (deg) | Cl | Cd | Cm | Cl/Cd
-20 | -1.046 | 0.26905 | 0.018 | -3.889
-19.5 | -1.02 | 0.26627 | 0.018 | -3.83
-19 | -0.993 | 0.26058 | 0.017 | -3.811
-18.5 | -0.967 | 0.25503 | 0.016 | -3.79
-18 | -0.937 | 0.24265 | 0.015 | -3.863
-17.5 | -0.911 | 0.23007 | 0.014 | -3.958
-17 | -0.884 | 0.22632 | 0.014 | -3.905
-16.5 | -0.857 | 0.21888 | 0.013 | -3.915
-16 | -0.83 | 0.21452 | 0.012 | -3.869
-15.5 | -0.803 | 0.22305 | 0.012 | -3.6
-15 | -0.774 | 0.19756 | 0.01 | -3.918
-14.5 | -0.747 | 0.18848 | 0.01 | -3.962
-14 | -0.72 | 0.19405 | 0.009 | -3.709
-13.5 | -0.692 | 0.19031 | 0.008 | -3.639
-13 | -0.665 | 0.18823 | 0.008 | -3.534
-12.5 | -0.638 | 0.16931 | 0.007 | -3.769
-12 | -0.609 | 0.16586 | 0.006 | -3.673
-11.5 | -0.582 | 0.16133 | 0.005 | -3.607
-11 | -0.555 | 0.15756 | 0.005 | -3.519
-10.5 | -0.527 | 0.14006 | 0.004 | -3.764
-10 | -0.5 | 0.15229 | 0.004 | -3.281
-9.5 | -0.471 | 0.13216 | 0.003 | -3.566
-9 | -0.444 | 0.11954 | 0.002 | -3.712
-8.5 | -0.416 | 0.11633 | 0.002 | -3.578
-8 | -0.388 | 0.10146 | 0.001 | -3.826
-7.5 | -0.556 | 0.06588 | 0.001 | -8.445
-7 | -0.576 | 0.06275 | 0 | -9.187
-6.5 | -0.56 | 0.05027 | -0.001 | -11.141
-6 | -0.527 | 0.04615 | -0.001 | -11.422
-5.5 | -0.485 | 0.04257 | -0.002 | -11.389
-5 | -0.438 | 0.03962 | -0.003 | -11.059
-4.5 | -0.39 | 0.03641 | -0.004 | -10.707
-4 | -0.408 | 0.01536 | -0.008 | -26.539
-3.5 | -0.342 | 0.01487 | -0.009 | -23.019
-3 | -0.275 | 0.0144 | -0.011 | -19.118
-2.5 | -0.207 | 0.01395 | -0.012 | -14.864
-2 | -0.139 | 0.01356 | -0.013 | -10.226
-1.5 | -0.068 | 0.01021 | -0.014 | -6.64
-1 | 0 | 0.01015 | -0.016 | 0.01
-0.5 | 0.068 | 0.01011 | -0.017 | 6.76
0 | 0.136 | 0.01023 | -0.018 | 13.334
0.5 | 0.204 | 0.01028 | -0.019 | 19.894
1 | 0.272 | 0.01036 | -0.021 | 26.287
1.5 | 0.339 | 0.01054 | -0.022 | 32.183
2 | 0.407 | 0.0107 | -0.024 | 37.978
2.5 | 0.474 | 0.01088 | -0.025 | 43.535
3 | 0.54 | 0.01107 | -0.026 | 48.784
3.5 | 0.606 | 0.01135 | -0.028 | 53.408
4 | 0.671 | 0.01164 | -0.029 | 57.662
4.5 | 0.749 | 0.01804 | -0.031 | 41.517
5 | 0.811 | 0.01899 | -0.032 | 42.678
5.5 | 0.868 | 0.01991 | -0.034 | 43.603
6 | 0.921 | 0.0209 | -0.035 | 44.071
6.5 | 0.967 | 0.02196 | -0.037 | 44.012
7 | 1.001 | 0.02383 | -0.038 | 42.015
7.5 | 0.847 | 0.05489 | -0.021 | 15.433
8 | 0.83 | 0.06153 | -0.015 | 13.485
8.5 | 0.731 | 0.07542 | -0.015 | 9.694
9 | 0.553 | 0.1116 | -0.016 | 4.951
9.5 | 0.58 | 0.1145 | -0.016 | 5.064
10 | 0.608 | 0.13556 | -0.019 | 4.483
10.5 | 0.635 | 0.13598 | -0.02 | 4.67
11 | 0.663 | 0.14466 | -0.023 | 4.585
11.5 | 0.69 | 0.14836 | -0.023 | 4.653
12 | 0.717 | 0.15171 | -0.024 | 4.729
12.5 | 0.745 | 0.16354 | -0.025 | 4.553
13 | 0.773 | 0.17603 | -0.027 | 4.392
13.5 | 0.8 | 0.18009 | -0.028 | 4.442
14 | 0.827 | 0.1875 | -0.029 | 4.41
14.5 | 0.854 | 0.19313 | -0.03 | 4.421
15 | 0.883 | 0.21201 | -0.032 | 4.163
15.5 | 0.909 | 0.22191 | -0.033 | 4.097
16 | 0.936 | 0.22017 | -0.034 | 4.251
16.5 | 0.963 | 0.22406 | -0.034 | 4.297
17 | 0.992 | 0.23242 | -0.037 | 4.268
17.5 | 1.018 | 0.24878 | -0.038 | 4.093
18 | 1.045 | 0.24529 | -0.038 | 4.26
18.5 | 1.071 | 0.25009 | -0.039 | 4.284
19 | 1.101 | 0.2625 | -0.042 | 4.195
19.5 | 1.127 | 0.26902 | -0.042 | 4.19
20 | 1.154 | 0.27924 | -0.043 | 4.131

## 24. Re 250k Mach 0.50 (2)
BIGFOIL.COM POLAR EXPORT
NACA67-215 a=0.0
NACA67-215 a=0.0 |  |  |  | Cl Max: | 0.7941 | at alpha= | 10 | deg
XFOIL ncrit=9 |  |  |  | L/D Max: | 37.8287 | at alpha= | 4.5 | deg
Re: | 250000 |  |  | Cd Min: | 0.15023 | at alpha= | 15 | deg
Mach: | 0.5 |  |  | Cl=0 at alpha= | -1.1667 | deg
|  |  |  | @ Cl=0.1, Cd= | 0.032964
|  |  |  | @ Cl=0.4, Cd= | 0.030322
|  |  |  | @ Cl=0.6, Cd= | 0.15023
alpha (deg) | Cl | Cd | Cm | Cl/Cd
-11 | -0.2798 | 0.09522 | -0.114 | -2.9385
-10.5 | -0.2638 | 0.08843 | -0.1166 | -2.9832
-10 | -0.3385 | 0.07264 | -0.124 | -4.66
-9.5 | -0.3745 | 0.06127 | -0.1265 | -6.1123
-9 | -0.4012 | 0.05435 | -0.1248 | -7.3818
-8.5 | -0.4729 | 0.05379 | -0.1056 | -8.7916
-8 | -0.5073 | 0.04907 | -0.0965 | -10.3383
-7.5 | -0.5783 | 0.04861 | -0.0751 | -11.8967
-7 | -0.6129 | 0.04543 | -0.0609 | -13.4911
-6.5 | -0.6509 | 0.04283 | -0.0441 | -15.1973
-6 | -0.6562 | 0.03903 | -0.0325 | -16.8127
-5.5 | -0.6118 | 0.03519 | -0.0282 | -17.3856
-5 | -0.5813 | 0.03214 | -0.0215 | -18.0865
-4.5 | -0.5035 | 0.02993 | -0.023 | -16.8226
-4 | -0.3947 | 0.02787 | -0.0304 | -14.1622
-3.5 | -0.3258 | 0.02679 | -0.031 | -12.1613
-3 | -0.3312 | 0.02623 | -0.0179 | -12.6268
-2.5 | -0.3212 | 0.02557 | -0.0075 | -12.5616
-2 | -0.3415 | 0.02289 | 0.0082 | -14.9192
-1.5 | -0.1416 | 0.03015 | -0.0069 | -4.6965
-1 | 0.0708 | 0.03313 | -0.0321 | 2.137
0.5 | 0.2552 | 0.03208 | -0.0329 | 7.9551
1 | 0.2686 | 0.03186 | -0.0235 | 8.4306
1.5 | 0.3427 | 0.0311 | -0.0259 | 11.0193
2 | 0.4524 | 0.02961 | -0.0338 | 15.2786
2.5 | 0.5084 | 0.02851 | -0.0316 | 17.8323
3 | 0.5222 | 0.02758 | -0.0212 | 18.934
3.5 | 0.5772 | 0.02563 | -0.0172 | 22.5205
4 | 0.6221 | 0.02359 | -0.0112 | 26.3713
4.5 | 0.7509 | 0.01985 | -0.0173 | 37.8287
5 | 0.7348 | 0.02075 | -0.0018 | 35.412
5.5 | 0.693 | 0.02191 | 0.017 | 31.6294
6 | 0.6625 | 0.02326 | 0.0328 | 28.4824
6.5 | 0.6546 | 0.02521 | 0.0434 | 25.9659
7 | 0.6527 | 0.02678 | 0.0535 | 24.3727
7.5 | 0.6477 | 0.02802 | 0.0646 | 23.1156
8 | 0.679 | 0.03 | 0.0687 | 22.6333
8.5 | 0.7107 | 0.0321 | 0.073 | 22.1402
9 | 0.7413 | 0.0341 | 0.0783 | 21.739
9.5 | 0.7721 | 0.03727 | 0.0826 | 20.7164
10 | 0.7941 | 0.04177 | 0.0855 | 19.0113
10.5 | 0.7898 | 0.04775 | 0.0889 | 16.5403
11 | 0.7662 | 0.05496 | 0.0913 | 13.941
11.5 | 0.7367 | 0.0653 | 0.088 | 11.2818
12 | 0.6971 | 0.07841 | 0.0806 | 8.8904
12.5 | 0.6545 | 0.09448 | 0.0697 | 6.9274
13 | 0.6171 | 0.11318 | 0.0575 | 5.4524
13.5 | 0.6006 | 0.12888 | 0.048 | 4.6601
14 | 0.582 | 0.13887 | 0.0459 | 4.191
14.5 | 0.563 | 0.14516 | 0.048 | 3.8785
15 | 0.5589 | 0.15023 | 0.0503 | 3.7203

## 25. Re 500k Mach 0.00 (1)
BIGFOIL.COM POLAR EXPORT
NACA67-215 a=0.0
NACA67-215 a=0.0 |  |  |  | Cl Max: | 1.229 | at alpha= | 11.5 | deg
JavaFoil+Calcfoil stall+Eppler ext transition |  |  |  | L/D Max: | 91.353 | at alpha= | 5 | deg
Re: | 500000 |  |  | Cd Min: | 0.00672 | at alpha= | -0.5 | deg
Mach: | 0 |  |  | Cl=0 at alpha= | -1 | deg
|  |  |  | @ Cl=0.1, Cd= | 0.0067933
|  |  |  | @ Cl=0.4, Cd= | 0.0071624
|  |  |  | @ Cl=0.6, Cd= | 0.0075169
alpha (deg) | Cl | Cd | Cm | Cl/Cd
-19.5 | -0.712 | 0.20957 | 0.013 | -3.395
-19 | -0.734 | 0.18883 | 0.011 | -3.889
-18.5 | -0.758 | 0.18328 | 0.011 | -4.138
-18 | -0.782 | 0.17054 | 0.01 | -4.584
-17.5 | -0.804 | 0.16146 | 0.01 | -4.981
-17 | -0.826 | 0.15482 | 0.01 | -5.333
-16.5 | -0.845 | 0.14627 | 0.009 | -5.776
-16 | -0.86 | 0.13629 | 0.009 | -6.307
-15.5 | -0.867 | 0.13066 | 0.008 | -6.634
-15 | -0.872 | 0.1212 | 0.008 | -7.197
-14.5 | -0.875 | 0.11372 | 0.008 | -7.695
-14 | -0.875 | 0.10836 | 0.007 | -8.079
-13.5 | -0.873 | 0.10097 | 0.007 | -8.643
-13 | -0.867 | 0.09438 | 0.006 | -9.19
-12.5 | -0.859 | 0.08917 | 0.006 | -9.636
-12 | -0.847 | 0.0846 | 0.005 | -10.014
-11.5 | -0.832 | 0.07966 | 0.005 | -10.446
-11 | -0.814 | 0.07371 | 0.004 | -11.043
-10.5 | -0.793 | 0.06901 | 0.004 | -11.489
-10 | -0.768 | 0.06456 | 0.003 | -11.899
-9.5 | -0.741 | 0.06053 | 0.003 | -12.242
-9 | -0.711 | 0.05711 | 0.002 | -12.449
-8.5 | -0.678 | 0.05375 | 0.002 | -12.611
-8 | -0.646 | 0.04909 | 0.001 | -13.152
-7.5 | -0.736 | 0.01464 | 0.001 | -50.285
-7 | -0.688 | 0.01422 | 0 | -48.392
-6.5 | -0.638 | 0.01374 | -0.001 | -46.412
-6 | -0.585 | 0.01333 | -0.002 | -43.862
-5.5 | -0.53 | 0.01285 | -0.003 | -41.241
-5 | -0.474 | 0.01241 | -0.005 | -38.203
-4.5 | -0.417 | 0.01202 | -0.006 | -34.685
-4 | -0.359 | 0.01164 | -0.007 | -30.825
-3.5 | -0.3 | 0.01129 | -0.008 | -26.595
-3 | -0.241 | 0.01098 | -0.009 | -21.945
-2.5 | -0.181 | 0.01068 | -0.011 | -16.956
-2 | -0.119 | 0.00683 | -0.012 | -17.471
-1.5 | -0.06 | 0.00679 | -0.013 | -8.807
-1 | 0 | 0.00675 | -0.014 | 0.013
-0.5 | 0.06 | 0.00672 | -0.015 | 8.967
0 | 0.12 | 0.00683 | -0.016 | 17.565
0.5 | 0.18 | 0.00687 | -0.018 | 26.149
1 | 0.239 | 0.00693 | -0.019 | 34.557
1.5 | 0.298 | 0.007 | -0.02 | 42.594
2 | 0.358 | 0.00709 | -0.021 | 50.421
2.5 | 0.416 | 0.00719 | -0.022 | 57.933
3 | 0.476 | 0.00727 | -0.024 | 65.406
3.5 | 0.534 | 0.00738 | -0.025 | 72.437
4 | 0.593 | 0.0075 | -0.026 | 79
4.5 | 0.651 | 0.00764 | -0.027 | 85.195
5 | 0.709 | 0.00777 | -0.029 | 91.353
5.5 | 0.769 | 0.01433 | -0.03 | 53.635
6 | 0.823 | 0.01489 | -0.031 | 55.247
6.5 | 0.875 | 0.01547 | -0.032 | 56.546
7 | 0.925 | 0.01611 | -0.034 | 57.44
7.5 | 0.973 | 0.01701 | -0.035 | 57.211
8 | 1.019 | 0.01779 | -0.036 | 57.272
8.5 | 1.062 | 0.01863 | -0.037 | 57.002
9 | 1.102 | 0.01949 | -0.038 | 56.543
9.5 | 1.139 | 0.02017 | -0.04 | 56.453
10 | 1.172 | 0.02114 | -0.041 | 55.432
10.5 | 1.197 | 0.02217 | -0.042 | 53.999
11 | 1.217 | 0.02348 | -0.043 | 51.834
11.5 | 1.229 | 0.02497 | -0.044 | 49.22
12 | 1.049 | 0.07649 | -0.028 | 13.717
12.5 | 1.046 | 0.08487 | -0.025 | 12.324
13 | 1.048 | 0.09083 | -0.025 | 11.533
13.5 | 1.044 | 0.09724 | -0.024 | 10.736
14 | 1.037 | 0.10431 | -0.023 | 9.946
14.5 | 1.03 | 0.11084 | -0.023 | 9.288
15 | 1.018 | 0.11832 | -0.023 | 8.601
15.5 | 1.002 | 0.12408 | -0.021 | 8.073
16 | 0.987 | 0.13388 | -0.024 | 7.369
16.5 | 0.967 | 0.14123 | -0.023 | 6.847

## 26. Re 500k Mach 0.00 (2)
BIGFOIL.COM POLAR EXPORT
NACA67-215 a=0.0
NACA67-215 a=0.0 |  |  |  | Cl Max: | 1.0535 | at alpha= | 16 | deg
XFOIL ncrit=9 |  |  |  | L/D Max: | 55.8448 | at alpha= | 5 | deg
Re: | 500000 |  |  | Cd Min: | 0.21053 | at alpha= | 20 | deg
Mach: | 0 |  |  | Cl=0 at alpha= | -1.2538 | deg
|  |  |  | @ Cl=0.1, Cd= | 0.016927
|  |  |  | @ Cl=0.4, Cd= | 0.013702
|  |  |  | @ Cl=0.6, Cd= | 0.015224
alpha (deg) | Cl | Cd | Cm | Cl/Cd
-16 | -0.4089 | 0.14744 | -0.0639 | -2.7733
-15.5 | -0.386 | 0.14065 | -0.0692 | -2.7444
-15 | -0.3709 | 0.13243 | -0.0753 | -2.8007
-14.5 | -0.3807 | 0.1186 | -0.0852 | -3.2099
-14 | -0.3898 | 0.10585 | -0.0922 | -3.6826
-13.5 | -0.3953 | 0.09764 | -0.0943 | -4.0485
-13 | -0.5617 | 0.05947 | -0.111 | -9.4451
-12.5 | -0.6174 | 0.05159 | -0.1064 | -11.9674
-12 | -0.6667 | 0.04462 | -0.0985 | -14.9417
-11.5 | -0.7099 | 0.03821 | -0.0877 | -18.5789
-11 | -0.725 | 0.03245 | -0.0792 | -22.3421
-10.5 | -0.7097 | 0.02846 | -0.0741 | -24.9368
-10 | -0.6744 | 0.02542 | -0.0719 | -26.5303
-9.5 | -0.6233 | 0.02277 | -0.0723 | -27.3737
-9 | -0.5696 | 0.02109 | -0.0732 | -27.0081
-8.5 | -0.52 | 0.02005 | -0.0732 | -25.9352
-8 | -0.4693 | 0.01916 | -0.0732 | -24.4937
-7.5 | -0.4163 | 0.0177 | -0.0737 | -23.5198
-7 | -0.3711 | 0.01716 | -0.0727 | -21.6259
-6.5 | -0.3305 | 0.01618 | -0.0707 | -20.4265
-6 | -0.2891 | 0.01571 | -0.0688 | -18.4023
-5.5 | -0.2518 | 0.01516 | -0.0662 | -16.6095
-5 | -0.2119 | 0.01491 | -0.0642 | -14.2119
-4.5 | -0.1777 | 0.01448 | -0.0609 | -12.2721
-4 | -0.1554 | 0.01365 | -0.0552 | -11.3846
-3.5 | -0.1812 | 0.01309 | -0.0402 | -13.8426
-3 | -0.2372 | 0.01172 | -0.0176 | -20.2389
-2 | -0.192 | 0.013 | -0.003 | -14.7692
-1.5 | -0.1182 | 0.01391 | -0.0056 | -8.4975
-1 | 0.1219 | 0.01723 | -0.0393 | 7.0749
0 | 0.1294 | 0.01681 | -0.0194 | 7.6978
0.5 | 0.2743 | 0.01614 | -0.0373 | 16.995
1 | 0.243 | 0.01554 | -0.0202 | 15.6371
1.5 | 0.3213 | 0.01475 | -0.0247 | 21.7831
2 | 0.3611 | 0.0144 | -0.0218 | 25.0764
3 | 0.4614 | 0.0126 | -0.0195 | 36.619
3.5 | 0.4881 | 0.01162 | -0.0139 | 42.0052
4 | 0.524 | 0.01087 | -0.0095 | 48.2061
4.5 | 0.5548 | 0.01042 | -0.0043 | 53.2438
5 | 0.5685 | 0.01018 | 0.0044 | 55.8448
5.5 | 0.5573 | 0.01067 | 0.0169 | 52.2306
6 | 0.5543 | 0.01172 | 0.0274 | 47.2952
6.5 | 0.5634 | 0.01287 | 0.0348 | 43.7762
7 | 0.5811 | 0.01411 | 0.0401 | 41.1836
7.5 | 0.6018 | 0.01533 | 0.045 | 39.2564
8 | 0.6262 | 0.01662 | 0.049 | 37.6775
8.5 | 0.659 | 0.01757 | 0.0517 | 37.5071
9 | 0.6902 | 0.01857 | 0.0546 | 37.1675
9.5 | 0.7225 | 0.0195 | 0.0573 | 37.0513
10 | 0.7507 | 0.0207 | 0.0604 | 36.2657
10.5 | 0.7785 | 0.02193 | 0.0634 | 35.4993
11 | 0.8089 | 0.02316 | 0.0659 | 34.9266
11.5 | 0.8369 | 0.02521 | 0.0676 | 33.1971
12 | 0.8798 | 0.02675 | 0.0669 | 32.8897
12.5 | 0.9205 | 0.0289 | 0.0656 | 31.8512
13 | 0.9596 | 0.03143 | 0.0644 | 30.5313
13.5 | 0.9984 | 0.03402 | 0.063 | 29.3474
14 | 1.0334 | 0.03686 | 0.0614 | 28.0358
14.5 | 1.0366 | 0.04001 | 0.0658 | 25.9085
15 | 1.0451 | 0.04306 | 0.0682 | 24.2708
15.5 | 1.0515 | 0.04694 | 0.0699 | 22.4009
16 | 1.0535 | 0.05151 | 0.071 | 20.4523
16.5 | 1.0516 | 0.05681 | 0.0713 | 18.5108
17 | 1.044 | 0.06326 | 0.0707 | 16.5033
17.5 | 1.0331 | 0.07065 | 0.0689 | 14.6228
18 | 1.0075 | 0.08075 | 0.0654 | 12.4768
18.5 | 0.9678 | 0.09432 | 0.0591 | 10.2608
19 | 0.927 | 0.1097 | 0.0504 | 8.4503
19.5 | 0.6493 | 0.19853 | 0.0114 | 3.2705
20 | 0.6477 | 0.21053 | 0.0041 | 3.0765

## 27. Re 500k Mach 0.10 (1)
BIGFOIL.COM POLAR EXPORT
NACA67-215 a=0.0
NACA67-215 a=0.0 |  |  |  | Cl Max: | 1.214 | at alpha= | 11 | deg
JavaFoil+Calcfoil stall+Eppler ext transition |  |  |  | L/D Max: | 91.4 | at alpha= | 5 | deg
Re: | 500000 |  |  | Cd Min: | 0.00674 | at alpha= | -0.5 | deg
Mach: | 0.1 |  |  | Cl=0 at alpha= | -1 | deg
|  |  |  | @ Cl=0.1, Cd= | 0.0068056
|  |  |  | @ Cl=0.4, Cd= | 0.0071683
|  |  |  | @ Cl=0.6, Cd= | 0.007539
alpha (deg) | Cl | Cd | Cm | Cl/Cd
-18.5 | -0.71 | 0.18603 | 0.01 | -3.815
-18 | -0.739 | 0.18345 | 0.011 | -4.026
-17.5 | -0.763 | 0.16754 | 0.01 | -4.555
-17 | -0.788 | 0.15741 | 0.01 | -5.008
-16.5 | -0.812 | 0.14935 | 0.009 | -5.436
-16 | -0.83 | 0.1414 | 0.009 | -5.87
-15.5 | -0.841 | 0.13419 | 0.008 | -6.266
-15 | -0.849 | 0.12413 | 0.008 | -6.84
-14.5 | -0.855 | 0.11738 | 0.008 | -7.287
-14 | -0.858 | 0.10902 | 0.007 | -7.872
-13.5 | -0.859 | 0.104 | 0.007 | -8.258
-13 | -0.856 | 0.09748 | 0.006 | -8.78
-12.5 | -0.85 | 0.09018 | 0.006 | -9.423
-12 | -0.84 | 0.08544 | 0.005 | -9.829
-11.5 | -0.827 | 0.07985 | 0.005 | -10.355
-11 | -0.811 | 0.07493 | 0.005 | -10.817
-10.5 | -0.79 | 0.0692 | 0.004 | -11.416
-10 | -0.767 | 0.06487 | 0.003 | -11.822
-9.5 | -0.741 | 0.06078 | 0.003 | -12.189
-9 | -0.711 | 0.05711 | 0.002 | -12.452
-8.5 | -0.679 | 0.0535 | 0.002 | -12.696
-8 | -0.646 | 0.0496 | 0.001 | -13.03
-7.5 | -0.738 | 0.01463 | 0.001 | -50.472
-7 | -0.691 | 0.01429 | 0 | -48.319
-6.5 | -0.64 | 0.01383 | -0.001 | -46.303
-6 | -0.587 | 0.0134 | -0.002 | -43.833
-5.5 | -0.532 | 0.01291 | -0.003 | -41.232
-5 | -0.476 | 0.01246 | -0.005 | -38.212
-4.5 | -0.419 | 0.01206 | -0.006 | -34.71
-4 | -0.361 | 0.01168 | -0.007 | -30.858
-3.5 | -0.302 | 0.01133 | -0.008 | -26.615
-3 | -0.242 | 0.01101 | -0.009 | -21.985
-2.5 | -0.182 | 0.01072 | -0.011 | -16.981
-2 | -0.12 | 0.00686 | -0.012 | -17.493
-1.5 | -0.06 | 0.00681 | -0.013 | -8.818
-1 | 0 | 0.00678 | -0.014 | 0.013
-0.5 | 0.06 | 0.00674 | -0.015 | 8.976
0 | 0.121 | 0.00684 | -0.016 | 17.611
0.5 | 0.181 | 0.00688 | -0.018 | 26.258
1 | 0.241 | 0.00696 | -0.019 | 34.596
1.5 | 0.3 | 0.00703 | -0.02 | 42.637
2 | 0.359 | 0.0071 | -0.021 | 50.611
2.5 | 0.419 | 0.0072 | -0.022 | 58.142
3 | 0.478 | 0.00729 | -0.024 | 65.566
3.5 | 0.537 | 0.0074 | -0.025 | 72.59
4 | 0.596 | 0.00753 | -0.026 | 79.138
4.5 | 0.654 | 0.00766 | -0.027 | 85.313
5 | 0.713 | 0.0078 | -0.029 | 91.4
5.5 | 0.772 | 0.0144 | -0.03 | 53.603
6 | 0.826 | 0.01499 | -0.031 | 55.129
6.5 | 0.878 | 0.01557 | -0.033 | 56.415
7 | 0.929 | 0.01622 | -0.034 | 57.278
7.5 | 0.977 | 0.01714 | -0.035 | 56.984
8 | 1.022 | 0.01794 | -0.036 | 56.984
8.5 | 1.065 | 0.01878 | -0.037 | 56.707
9 | 1.104 | 0.01965 | -0.039 | 56.182
9.5 | 1.14 | 0.02031 | -0.04 | 56.135
10 | 1.172 | 0.02136 | -0.041 | 54.871
10.5 | 1.196 | 0.02241 | -0.042 | 53.371
11 | 1.214 | 0.02383 | -0.043 | 50.938
11.5 | 1.203 | 0.02838 | -0.043 | 42.38
12 | 1.035 | 0.07991 | -0.025 | 12.958
12.5 | 1.039 | 0.08536 | -0.025 | 12.17
13 | 1.035 | 0.09289 | -0.024 | 11.146
13.5 | 1.029 | 0.0993 | -0.023 | 10.367
14 | 1.019 | 0.10554 | -0.021 | 9.656
14.5 | 1.009 | 0.11215 | -0.023 | 8.994
15 | 0.992 | 0.11996 | -0.022 | 8.272
15.5 | 0.974 | 0.1281 | -0.02 | 7.6
16 | 0.954 | 0.13493 | -0.022 | 7.068

## 28. Re 500k Mach 0.10 (2)
BIGFOIL.COM POLAR EXPORT
NACA67-215 a=0.0
NACA67-215 a=0.0 |  |  |  | Cl Max: | 1.0377 | at alpha= | 15.5 | deg
XFOIL ncrit=9 |  |  |  | L/D Max: | 55.2688 | at alpha= | 5 | deg
Re: | 500000 |  |  | Cd Min: | 0.21143 | at alpha= | 20 | deg
Mach: | 0.1 |  |  | Cl=0 at alpha= | -1.2734 | deg
|  |  |  | @ Cl=0.1, Cd= | 0.016815
|  |  |  | @ Cl=0.4, Cd= | 0.01401
|  |  |  | @ Cl=0.6, Cd= | 0.01547
alpha (deg) | Cl | Cd | Cm | Cl/Cd
-16 | -0.4043 | 0.14808 | -0.0647 | -2.7303
-15.5 | -0.3815 | 0.1412 | -0.0701 | -2.7018
-15 | -0.3671 | 0.13308 | -0.0758 | -2.7585
-14.5 | -0.3763 | 0.11958 | -0.0855 | -3.1468
-14 | -0.3837 | 0.10764 | -0.0919 | -3.5647
-13.5 | -0.386 | 0.09994 | -0.0936 | -3.8623
-13 | -0.5368 | 0.06178 | -0.1121 | -8.6889
-12.5 | -0.592 | 0.05346 | -0.109 | -11.0737
-12 | -0.6379 | 0.04666 | -0.1027 | -13.6712
-11.5 | -0.6843 | 0.04019 | -0.0925 | -17.0266
-11 | -0.709 | 0.03412 | -0.0832 | -20.7796
-10.5 | -0.7045 | 0.02963 | -0.0765 | -23.7766
-10 | -0.6746 | 0.02613 | -0.0734 | -25.8171
-9.5 | -0.6379 | 0.0243 | -0.0708 | -26.251
-9 | -0.5716 | 0.02136 | -0.0742 | -26.7603
-8.5 | -0.5224 | 0.02031 | -0.0741 | -25.7213
-8 | -0.4701 | 0.0193 | -0.0742 | -24.3575
-7.5 | -0.4163 | 0.01785 | -0.0748 | -23.3221
-7 | -0.3708 | 0.01727 | -0.0737 | -21.4708
-6.5 | -0.3294 | 0.0163 | -0.0717 | -20.2086
-6 | -0.288 | 0.0158 | -0.0697 | -18.2278
-5.5 | -0.2502 | 0.01526 | -0.0672 | -16.3958
-5 | -0.2102 | 0.01501 | -0.0652 | -14.004
-4.5 | -0.1757 | 0.01458 | -0.0618 | -12.0508
-4 | -0.1518 | 0.01376 | -0.0564 | -11.032
-2.5 | -0.2479 | 0.01251 | -0.0042 | -19.8161
-2 | -0.1939 | 0.013 | -0.003 | -14.9154
-1.5 | -0.1189 | 0.01392 | -0.0057 | -8.5417
-1 | 0.1435 | 0.01739 | -0.0437 | 8.2519
0 | 0.2074 | 0.01686 | -0.035 | 12.3013
1 | 0.2441 | 0.01558 | -0.0203 | 15.6675
2 | 0.3637 | 0.01444 | -0.022 | 25.187
2.5 | 0.4414 | 0.01352 | -0.0262 | 32.6479
3 | 0.4724 | 0.01269 | -0.0212 | 37.2262
3.5 | 0.4914 | 0.01163 | -0.014 | 42.2528
4 | 0.5244 | 0.0109 | -0.009 | 48.1101
4.5 | 0.5535 | 0.01045 | -0.0033 | 52.9665
5 | 0.5654 | 0.01023 | 0.0058 | 55.2688
5.5 | 0.5549 | 0.01077 | 0.0182 | 51.5227
6 | 0.5525 | 0.01184 | 0.0285 | 46.6639
6.5 | 0.5616 | 0.01302 | 0.0359 | 43.1336
7 | 0.5799 | 0.01426 | 0.0412 | 40.6662
7.5 | 0.6005 | 0.0155 | 0.0461 | 38.7419
8 | 0.6253 | 0.0168 | 0.0502 | 37.2202
8.5 | 0.6586 | 0.01774 | 0.0529 | 37.1251
9 | 0.6903 | 0.01875 | 0.0557 | 36.816
9.5 | 0.7213 | 0.01977 | 0.0587 | 36.4846
10 | 0.7504 | 0.02094 | 0.0618 | 35.8357
10.5 | 0.7751 | 0.02241 | 0.0652 | 34.5872
11 | 0.8079 | 0.0235 | 0.0674 | 34.3787
11.5 | 0.8367 | 0.02556 | 0.0691 | 32.7347
12 | 0.8781 | 0.02723 | 0.0687 | 32.2475
12.5 | 0.9159 | 0.02975 | 0.0677 | 30.7866
13 | 0.957 | 0.03212 | 0.0664 | 29.7945
13.5 | 0.995 | 0.03487 | 0.065 | 28.5346
14 | 1.0281 | 0.03795 | 0.0637 | 27.0909
14.5 | 1.0297 | 0.04132 | 0.068 | 24.9201
15 | 1.0353 | 0.04481 | 0.0703 | 23.1042
15.5 | 1.0377 | 0.04922 | 0.0719 | 21.0829
16 | 1.0353 | 0.05445 | 0.0727 | 19.0138
16.5 | 1.0284 | 0.06062 | 0.0724 | 16.9647
17 | 1.014 | 0.06835 | 0.0709 | 14.8354
17.5 | 0.9949 | 0.07747 | 0.0678 | 12.8424
18 | 0.9716 | 0.08797 | 0.063 | 11.0447
18.5 | 0.9322 | 0.10255 | 0.0552 | 9.0902
19 | 0.6417 | 0.19077 | 0.0151 | 3.3637
19.5 | 0.6492 | 0.19965 | 0.0112 | 3.2517
20 | 0.6482 | 0.21143 | 0.0039 | 3.0658

## 29. Re 500k Mach 0.25 (1)
BIGFOIL.COM POLAR EXPORT
NACA67-215 a=0.0
NACA67-215 a=0.0 |  |  |  | Cl Max: | 1.171 | at alpha= | 10.5 | deg
JavaFoil+Calcfoil stall+Eppler ext transition |  |  |  | L/D Max: | 85.502 | at alpha= | 4.5 | deg
Re: | 500000 |  |  | Cd Min: | 0.00685 | at alpha= | -0.5 | deg
Mach: | 0.25 |  |  | Cl=0 at alpha= | -1 | deg
|  |  |  | @ Cl=0.1, Cd= | 0.0069235
|  |  |  | @ Cl=0.4, Cd= | 0.0072917
|  |  |  | @ Cl=0.6, Cd= | 0.0076643
alpha (deg) | Cl | Cd | Cm | Cl/Cd
-16.5 | -0.51 | 0.19929 | 0.01 | -2.558
-16 | -0.565 | 0.18471 | 0.009 | -3.06
-15.5 | -0.607 | 0.16044 | 0.008 | -3.782
-15 | -0.646 | 0.14803 | 0.007 | -4.361
-14.5 | -0.68 | 0.13308 | 0.007 | -5.111
-14 | -0.71 | 0.12464 | 0.007 | -5.698
-13.5 | -0.735 | 0.11609 | 0.007 | -6.33
-13 | -0.754 | 0.10699 | 0.006 | -7.05
-12.5 | -0.768 | 0.09852 | 0.006 | -7.796
-12 | -0.776 | 0.09187 | 0.005 | -8.45
-11.5 | -0.779 | 0.08354 | 0.005 | -9.324
-11 | -0.776 | 0.07892 | 0.004 | -9.832
-10.5 | -0.767 | 0.07296 | 0.004 | -10.514
-10 | -0.753 | 0.06728 | 0.003 | -11.189
-9.5 | -0.734 | 0.06316 | 0.003 | -11.617
-9 | -0.711 | 0.05901 | 0.002 | -12.04
-8.5 | -0.682 | 0.05484 | 0.002 | -12.441
-8 | -0.65 | 0.05149 | 0.001 | -12.631
-7.5 | -0.618 | 0.04724 | 0.001 | -13.082
-7 | -0.702 | 0.01471 | 0 | -47.75
-6.5 | -0.653 | 0.01419 | -0.001 | -46.01
-6 | -0.6 | 0.01375 | -0.002 | -43.635
-5.5 | -0.545 | 0.01323 | -0.003 | -41.165
-5 | -0.487 | 0.01279 | -0.005 | -38.122
-4.5 | -0.429 | 0.01235 | -0.006 | -34.749
-4 | -0.37 | 0.01192 | -0.007 | -31.009
-3.5 | -0.309 | 0.01157 | -0.008 | -26.744
-3 | -0.248 | 0.01124 | -0.01 | -22.092
-2.5 | -0.187 | 0.01091 | -0.011 | -17.129
-2 | -0.123 | 0.00696 | -0.012 | -17.684
-1.5 | -0.062 | 0.00691 | -0.013 | -8.925
-1 | 0 | 0.00687 | -0.014 | 0.013
-0.5 | 0.062 | 0.00685 | -0.016 | 9.062
0 | 0.124 | 0.00697 | -0.017 | 17.745
0.5 | 0.185 | 0.00701 | -0.018 | 26.445
1 | 0.247 | 0.00708 | -0.019 | 34.881
1.5 | 0.308 | 0.00714 | -0.021 | 43.095
2 | 0.369 | 0.00724 | -0.022 | 50.953
2.5 | 0.429 | 0.00734 | -0.023 | 58.492
3 | 0.49 | 0.00743 | -0.024 | 65.988
3.5 | 0.551 | 0.00755 | -0.026 | 72.986
4 | 0.611 | 0.00769 | -0.027 | 79.423
4.5 | 0.671 | 0.00784 | -0.028 | 85.502
5 | 0.735 | 0.01421 | -0.03 | 51.701
5.5 | 0.791 | 0.01486 | -0.031 | 53.248
6 | 0.846 | 0.01548 | -0.032 | 54.64
6.5 | 0.898 | 0.01614 | -0.033 | 55.651
7 | 0.948 | 0.0168 | -0.035 | 56.443
7.5 | 0.995 | 0.01791 | -0.036 | 55.535
8 | 1.038 | 0.01882 | -0.037 | 55.172
8.5 | 1.078 | 0.01977 | -0.038 | 54.514
9 | 1.113 | 0.02077 | -0.04 | 53.566
9.5 | 1.143 | 0.02192 | -0.041 | 52.151
10 | 1.166 | 0.02281 | -0.042 | 51.14
10.5 | 1.171 | 0.02466 | -0.043 | 47.494
11 | 0.99 | 0.07344 | -0.024 | 13.486
11.5 | 0.984 | 0.08107 | -0.022 | 12.135
12 | 0.975 | 0.08598 | -0.022 | 11.339
12.5 | 0.959 | 0.09314 | -0.021 | 10.294
13 | 0.934 | 0.12653 | -0.018 | 7.385
13.5 | 0.905 | 0.10718 | -0.019 | 8.445
14 | 0.869 | 0.11547 | -0.019 | 7.523
14.5 | 0.826 | 0.12779 | -0.02 | 6.466
15 | 0.778 | 0.13813 | -0.02 | 5.63
15.5 | 0.724 | 0.15425 | -0.021 | 4.694

## 30. Re 500k Mach 0.25 (2)
BIGFOIL.COM POLAR EXPORT
NACA67-215 a=0.0
NACA67-215 a=0.0 |  |  |  | Cl Max: | 0.9646 | at alpha= | 13.5 | deg
XFOIL ncrit=9 |  |  |  | L/D Max: | 51.0407 | at alpha= | 4.5 | deg
Re: | 500000 |  |  | Cd Min: | 0.19122 | at alpha= | 18.5 | deg
Mach: | 0.25 |  |  | Cl=0 at alpha= | -1.2021 | deg
|  |  |  | @ Cl=0.1, Cd= | 0.018074
|  |  |  | @ Cl=0.4, Cd= | 0.014413
|  |  |  | @ Cl=0.6, Cd= | 0.016758
alpha (deg) | Cl | Cd | Cm | Cl/Cd
-15 | -0.3498 | 0.13621 | -0.0789 | -2.5681
-14.5 | -0.3591 | 0.1246 | -0.0866 | -2.882
-14 | -0.3662 | 0.11331 | -0.0915 | -3.2318
-13.5 | -0.3503 | 0.1087 | -0.0921 | -3.2226
-13 | -0.3467 | 0.10135 | -0.0952 | -3.4208
-12 | -0.5184 | 0.05542 | -0.1158 | -9.354
-11.5 | -0.5668 | 0.04806 | -0.111 | -11.7936
-11 | -0.6056 | 0.04203 | -0.1035 | -14.4088
-10.5 | -0.6362 | 0.03626 | -0.0943 | -17.5455
-10 | -0.6469 | 0.03126 | -0.0858 | -20.6942
-9.5 | -0.6314 | 0.02732 | -0.0801 | -23.1113
-9 | -0.5841 | 0.02347 | -0.0796 | -24.8871
-8.5 | -0.5371 | 0.02201 | -0.0786 | -24.4025
-8 | -0.4792 | 0.02041 | -0.0792 | -23.4787
-7.5 | -0.4182 | 0.01874 | -0.0802 | -22.3159
-7 | -0.37 | 0.01796 | -0.0791 | -20.6013
-6.5 | -0.3232 | 0.01714 | -0.0775 | -18.8565
-6 | -0.2824 | 0.01638 | -0.075 | -17.2405
-5.5 | -0.241 | 0.01588 | -0.073 | -15.1763
-5 | -0.2029 | 0.01546 | -0.0701 | -13.1242
-4.5 | -0.1662 | 0.01502 | -0.0668 | -11.0652
-4 | -0.1347 | 0.01439 | -0.0623 | -9.3607
-3.5 | -0.1486 | 0.0137 | -0.0498 | -10.8467
-2.5 | -0.2518 | 0.01264 | -0.0055 | -19.9209
-2 | -0.1922 | 0.01323 | -0.0047 | -14.5276
-1.5 | -0.1249 | 0.01398 | -0.0055 | -8.9342
-1 | 0.0847 | 0.01828 | -0.0327 | 4.6335
-0.5 | 0.1338 | 0.01762 | -0.0312 | 7.5936
0 | 0.2009 | 0.01744 | -0.0335 | 11.5195
0.5 | 0.1753 | 0.01647 | -0.0169 | 10.6436
1 | 0.2511 | 0.01581 | -0.0207 | 15.8824
1.5 | 0.2984 | 0.01559 | -0.0187 | 19.1405
2 | 0.3783 | 0.01463 | -0.0231 | 25.8578
2.5 | 0.4263 | 0.01415 | -0.0211 | 30.1272
3 | 0.4856 | 0.01313 | -0.0212 | 36.984
3.5 | 0.4911 | 0.01193 | -0.0109 | 41.1651
4 | 0.5175 | 0.01113 | -0.004 | 46.496
4.5 | 0.5395 | 0.01057 | 0.0038 | 51.0407
5.5 | 0.542 | 0.01139 | 0.0251 | 47.5856
6 | 0.5425 | 0.01254 | 0.0349 | 43.2616
6.5 | 0.5532 | 0.01381 | 0.0421 | 40.0579
7 | 0.5725 | 0.01513 | 0.0474 | 37.8387
7.5 | 0.5938 | 0.0165 | 0.0524 | 35.9879
8 | 0.6226 | 0.0177 | 0.0562 | 35.1751
8.5 | 0.6558 | 0.01874 | 0.0593 | 34.9947
9 | 0.6888 | 0.01983 | 0.0622 | 34.7352
9.5 | 0.7149 | 0.02124 | 0.0662 | 33.6582
10 | 0.7471 | 0.0224 | 0.0692 | 33.3527
10.5 | 0.7734 | 0.02398 | 0.0727 | 32.2519
11 | 0.8005 | 0.02564 | 0.0758 | 31.2207
11.5 | 0.8309 | 0.02789 | 0.0777 | 29.792
12 | 0.8669 | 0.03007 | 0.0783 | 28.8294
12.5 | 0.9029 | 0.03318 | 0.0778 | 27.2122
13 | 0.9368 | 0.03655 | 0.0773 | 25.6306
13.5 | 0.9646 | 0.0406 | 0.0763 | 23.7586
14.5 | 0.9625 | 0.0516 | 0.0785 | 18.6531
15 | 0.942 | 0.05894 | 0.0789 | 15.9824
15.5 | 0.9133 | 0.06856 | 0.0768 | 13.3212
16 | 0.8775 | 0.08069 | 0.0717 | 10.875
16.5 | 0.8304 | 0.09659 | 0.0629 | 8.5972
17 | 0.7689 | 0.11781 | 0.0502 | 6.5266
17.5 | 0.6157 | 0.16943 | 0.0274 | 3.6339
18 | 0.6061 | 0.18544 | 0.0203 | 3.2684
18.5 | 0.6221 | 0.19122 | 0.0171 | 3.2533

## 31. Re 500k Mach 0.50 (1)
BIGFOIL.COM POLAR EXPORT
NACA67-215 a=0.0
NACA67-215 a=0.0 |  |  |  | Cl Max: | 1.154 | at alpha= | 20 | deg
JavaFoil+Calcfoil stall+Eppler ext transition |  |  |  | L/D Max: | 80.412 | at alpha= | 4 | deg
Re: | 500000 |  |  | Cd Min: | 0.00734 | at alpha= | -0.5 | deg
Mach: | 0.5 |  |  | Cl=0 at alpha= | -1 | deg
|  |  |  | @ Cl=0.1, Cd= | 0.0074074
|  |  |  | @ Cl=0.4, Cd= | 0.0078253
|  |  |  | @ Cl=0.6, Cd= | 0.0082213
alpha (deg) | Cl | Cd | Cm | Cl/Cd
-20 | -1.046 | 0.22596 | 0.018 | -4.63
-19.5 | -1.02 | 0.22012 | 0.018 | -4.633
-19 | -0.993 | 0.21843 | 0.017 | -4.547
-18.5 | -0.967 | 0.21275 | 0.016 | -4.544
-18 | -0.938 | 0.20369 | 0.015 | -4.604
-17.5 | -0.911 | 0.19391 | 0.014 | -4.696
-17 | -0.884 | 0.18906 | 0.014 | -4.675
-16.5 | -0.857 | 0.18313 | 0.013 | -4.679
-16 | -0.83 | 0.17874 | 0.012 | -4.644
-15.5 | -0.803 | 0.18264 | 0.012 | -4.397
-15 | -0.774 | 0.16756 | 0.011 | -4.62
-14.5 | -0.747 | 0.15941 | 0.01 | -4.686
-14 | -0.72 | 0.1567 | 0.009 | -4.593
-13.5 | -0.693 | 0.15296 | 0.009 | -4.528
-13 | -0.665 | 0.15048 | 0.008 | -4.421
-12.5 | -0.638 | 0.13928 | 0.007 | -4.582
-12 | -0.609 | 0.137 | 0.006 | -4.447
-11.5 | -0.582 | 0.13097 | 0.006 | -4.443
-11 | -0.555 | 0.12732 | 0.005 | -4.356
-10.5 | -0.527 | 0.11631 | 0.004 | -4.533
-10 | -0.5 | 0.12191 | 0.004 | -4.099
-9.5 | -0.471 | 0.1097 | 0.003 | -4.296
-9 | -0.444 | 0.09964 | 0.002 | -4.455
-8.5 | -0.416 | 0.09799 | 0.002 | -4.249
-8 | -0.388 | 0.08693 | 0.001 | -4.467
-7.5 | -0.557 | 0.05838 | 0.001 | -9.534
-7 | -0.577 | 0.05591 | 0 | -10.312
-6.5 | -0.561 | 0.0466 | -0.001 | -12.04
-6 | -0.529 | 0.04254 | -0.001 | -12.435
-5.5 | -0.59 | 0.01474 | -0.004 | -40.052
-5 | -0.533 | 0.01424 | -0.005 | -37.435
-4.5 | -0.472 | 0.01366 | -0.007 | -34.548
-4 | -0.408 | 0.01309 | -0.008 | -31.2
-3.5 | -0.343 | 0.01261 | -0.009 | -27.178
-3 | -0.276 | 0.01217 | -0.011 | -22.67
-2.5 | -0.208 | 0.01175 | -0.012 | -17.676
-2 | -0.139 | 0.01139 | -0.013 | -12.195
-1.5 | -0.068 | 0.00744 | -0.015 | -9.205
-1 | 0 | 0.00739 | -0.016 | 0.014
-0.5 | 0.069 | 0.00734 | -0.017 | 9.412
0 | 0.138 | 0.00749 | -0.019 | 18.374
0.5 | 0.206 | 0.00754 | -0.02 | 27.355
1 | 0.275 | 0.00763 | -0.021 | 35.984
1.5 | 0.342 | 0.00774 | -0.023 | 44.199
2 | 0.41 | 0.00784 | -0.024 | 52.279
2.5 | 0.478 | 0.00795 | -0.025 | 60.063
3 | 0.545 | 0.00809 | -0.027 | 67.382
3.5 | 0.612 | 0.00825 | -0.028 | 74.186
4 | 0.678 | 0.00843 | -0.03 | 80.412
4.5 | 0.75 | 0.01543 | -0.031 | 48.605
5 | 0.812 | 0.01631 | -0.033 | 49.781
5.5 | 0.87 | 0.01714 | -0.034 | 50.759
6 | 0.923 | 0.01799 | -0.036 | 51.299
6.5 | 0.969 | 0.01898 | -0.037 | 51.048
7 | 1.003 | 0.02062 | -0.038 | 48.641
7.5 | 1.02 | 0.02224 | -0.04 | 45.855
8 | 0.833 | 0.05738 | -0.02 | 14.52
8.5 | 0.731 | 0.06702 | -0.016 | 10.91
9 | 0.553 | 0.0957 | -0.017 | 5.776
9.5 | 0.58 | 0.09803 | -0.017 | 5.916
10 | 0.608 | 0.11313 | -0.019 | 5.373
10.5 | 0.635 | 0.11317 | -0.02 | 5.611
11 | 0.663 | 0.12063 | -0.023 | 5.499
11.5 | 0.69 | 0.12412 | -0.023 | 5.563
12 | 0.717 | 0.12732 | -0.024 | 5.635
12.5 | 0.745 | 0.13852 | -0.025 | 5.376
13 | 0.773 | 0.14306 | -0.028 | 5.404
13.5 | 0.8 | 0.14707 | -0.028 | 5.44
14 | 0.827 | 0.1539 | -0.029 | 5.373
14.5 | 0.854 | 0.15964 | -0.03 | 5.35
15 | 0.883 | 0.18099 | -0.032 | 4.876
15.5 | 0.909 | 0.18041 | -0.033 | 5.04
16 | 0.936 | 0.18333 | -0.034 | 5.106
16.5 | 0.963 | 0.18711 | -0.035 | 5.147
17 | 0.992 | 0.19426 | -0.037 | 5.107
17.5 | 1.018 | 0.2025 | -0.038 | 5.029
18 | 1.045 | 0.20393 | -0.039 | 5.125
18.5 | 1.072 | 0.21103 | -0.04 | 5.079
19 | 1.101 | 0.21721 | -0.042 | 5.07
19.5 | 1.127 | 0.22891 | -0.043 | 4.925
20 | 1.154 | 0.23136 | -0.043 | 4.986

## 32. Re 500k Mach 0.50 (2)
BIGFOIL.COM POLAR EXPORT
NACA67-215 a=0.0
NACA67-215 a=0.0 |  |  |  | Cl Max: | 0.7474 | at alpha= | 11 | deg
XFOIL ncrit=9 |  |  |  | L/D Max: | 41.8868 | at alpha= | 4.5 | deg
Re: | 500000 |  |  | Cd Min: | 0.16293 | at alpha= | 16 | deg
Mach: | 0.5 |  |  | Cl=0 at alpha= | -0.40347 | deg
|  |  |  | @ Cl=0.1, Cd= | 0.01819
|  |  |  | @ Cl=0.4, Cd= | 0.015816
|  |  |  | @ Cl=0.6, Cd= | 0.16293
alpha (deg) | Cl | Cd | Cm | Cl/Cd
-13 | -0.2716 | 0.11961 | -0.0996 | -2.2707
-12.5 | -0.2785 | 0.10922 | -0.1067 | -2.5499
-12 | -0.2758 | 0.09997 | -0.1116 | -2.7588
-11.5 | -0.2755 | 0.09031 | -0.1138 | -3.0506
-11 | -0.2829 | 0.08056 | -0.1187 | -3.5117
-10.5 | -0.3091 | 0.06644 | -0.128 | -4.6523
-10 | -0.3569 | 0.05394 | -0.1333 | -6.6166
-9.5 | -0.3971 | 0.04621 | -0.131 | -8.5934
-9 | -0.4305 | 0.03985 | -0.1254 | -10.803
-8.5 | -0.4501 | 0.03526 | -0.1175 | -12.7652
-8 | -0.4609 | 0.03075 | -0.1084 | -14.9886
-7.5 | -0.4489 | 0.02633 | -0.1009 | -17.049
-7 | -0.394 | 0.02271 | -0.099 | -17.3492
-6.5 | -0.3296 | 0.02079 | -0.0986 | -15.8538
-6 | -0.2641 | 0.01949 | -0.098 | -13.5505
-5.5 | -0.2143 | 0.01856 | -0.0951 | -11.5463
-5 | -0.1718 | 0.01774 | -0.0911 | -9.6843
-4.5 | -0.129 | 0.01718 | -0.087 | -7.5087
-4 | -0.1058 | 0.01722 | -0.0799 | -6.144
-3.5 | -0.0769 | 0.01677 | -0.0735 | -4.5856
-1.5 | -0.252 | 0.01492 | 0.0128 | -16.8901
-1 | -0.1545 | 0.01652 | 0.009 | -9.3523
0.5 | 0.234 | 0.01907 | -0.026 | 12.2706
1 | 0.3267 | 0.01832 | -0.0315 | 17.833
1.5 | 0.288 | 0.01718 | -0.0107 | 16.7637
2 | 0.327 | 0.0166 | -0.0052 | 19.6988
2.5 | 0.4276 | 0.01552 | -0.0116 | 27.5515
3.5 | 0.4088 | 0.0135 | 0.0185 | 30.2815
4 | 0.449 | 0.01298 | 0.0241 | 34.5917
4.5 | 0.5106 | 0.01219 | 0.0264 | 41.8868
5 | 0.5065 | 0.01302 | 0.039 | 38.9017
5.5 | 0.5043 | 0.01423 | 0.05 | 35.4392
6 | 0.5118 | 0.01565 | 0.0589 | 32.7029
6.5 | 0.5267 | 0.01727 | 0.0662 | 30.498
7 | 0.5474 | 0.01897 | 0.0723 | 28.8561
7.5 | 0.5788 | 0.02044 | 0.0769 | 28.317
8 | 0.6109 | 0.02195 | 0.0814 | 27.8314
8.5 | 0.6398 | 0.02373 | 0.0863 | 26.9617
9 | 0.6656 | 0.02586 | 0.0911 | 25.7386
9.5 | 0.6955 | 0.02805 | 0.0954 | 24.795
10 | 0.7195 | 0.03081 | 0.1002 | 23.3528
10.5 | 0.7404 | 0.03399 | 0.1046 | 21.7829
11 | 0.7474 | 0.03852 | 0.1088 | 19.4029
11.5 | 0.7384 | 0.04475 | 0.1119 | 16.5006
12 | 0.715 | 0.05301 | 0.1122 | 13.488
12.5 | 0.6874 | 0.06373 | 0.1075 | 10.7861
13 | 0.6555 | 0.07715 | 0.0985 | 8.4964
13.5 | 0.6171 | 0.09403 | 0.0859 | 6.5628
14 | 0.5759 | 0.11298 | 0.074 | 5.0974
14.5 | 0.5629 | 0.12752 | 0.0646 | 4.4142
15 | 0.5701 | 0.13844 | 0.0564 | 4.118
15.5 | 0.5693 | 0.15282 | 0.0472 | 3.7253
16 | 0.5713 | 0.16293 | 0.0426 | 3.5064

## 33. Re 750k Mach 0.00 (1)
BIGFOIL.COM POLAR EXPORT
NACA67-215 a=0.0
NACA67-215 a=0.0 |  |  |  | Cl Max: | 1.248 | at alpha= | 12.5 | deg
JavaFoil+Calcfoil stall+Eppler ext transition |  |  |  | L/D Max: | 104.324 | at alpha= | 5 | deg
Re: | 750000 |  |  | Cd Min: | 0.00554 | at alpha= | -0.5 | deg
Mach: | 0 |  |  | Cl=0 at alpha= | -1 | deg
|  |  |  | @ Cl=0.1, Cd= | 0.0055855
|  |  |  | @ Cl=0.4, Cd= | 0.0058555
|  |  |  | @ Cl=0.6, Cd= | 0.006188
alpha (deg) | Cl | Cd | Cm | Cl/Cd
-19 | -0.735 | 0.1799 | 0.011 | -4.085
-18.5 | -0.759 | 0.17277 | 0.011 | -4.393
-18 | -0.782 | 0.164 | 0.011 | -4.771
-17.5 | -0.805 | 0.15328 | 0.01 | -5.25
-17 | -0.827 | 0.14638 | 0.01 | -5.646
-16.5 | -0.846 | 0.13626 | 0.01 | -6.206
-16 | -0.861 | 0.13297 | 0.009 | -6.473
-15.5 | -0.868 | 0.12487 | 0.009 | -6.949
-15 | -0.873 | 0.11555 | 0.009 | -7.559
-14.5 | -0.876 | 0.10743 | 0.008 | -8.158
-14 | -0.877 | 0.10406 | 0.008 | -8.426
-13.5 | -0.874 | 0.09634 | 0.007 | -9.072
-13 | -0.869 | 0.0898 | 0.007 | -9.673
-12.5 | -0.861 | 0.0851 | 0.006 | -10.114
-12 | -0.849 | 0.08132 | 0.006 | -10.437
-11.5 | -0.834 | 0.07586 | 0.005 | -10.987
-11 | -0.816 | 0.0709 | 0.005 | -11.506
-10.5 | -0.795 | 0.06574 | 0.004 | -12.097
-10 | -0.771 | 0.06163 | 0.004 | -12.503
-9.5 | -0.745 | 0.05676 | 0.003 | -13.135
-9 | -0.716 | 0.05338 | 0.003 | -13.416
-8.5 | -0.824 | 0.01437 | 0.004 | -57.332
-8 | -0.783 | 0.01411 | 0.002 | -55.48
-7.5 | -0.737 | 0.01358 | 0.001 | -54.284
-7 | -0.689 | 0.01308 | 0 | -52.662
-6.5 | -0.639 | 0.01258 | -0.001 | -50.769
-6 | -0.586 | 0.01219 | -0.002 | -48.042
-5.5 | -0.531 | 0.01173 | -0.003 | -45.237
-5 | -0.474 | 0.01132 | -0.005 | -41.901
-4.5 | -0.417 | 0.01096 | -0.006 | -38.083
-4 | -0.359 | 0.01059 | -0.007 | -33.927
-3.5 | -0.301 | 0.01027 | -0.008 | -29.255
-3 | -0.241 | 0.00998 | -0.009 | -24.161
-2.5 | -0.181 | 0.0097 | -0.011 | -18.702
-2 | -0.12 | 0.00562 | -0.012 | -21.43
-1.5 | -0.06 | 0.00558 | -0.013 | -10.797
-1 | 0 | 0.00556 | -0.014 | 0.016
-0.5 | 0.061 | 0.00554 | -0.015 | 10.961
0 | 0.121 | 0.00561 | -0.017 | 21.567
0.5 | 0.181 | 0.00564 | -0.018 | 32.152
1 | 0.242 | 0.0057 | -0.019 | 42.408
1.5 | 0.301 | 0.00575 | -0.02 | 52.296
2 | 0.361 | 0.00581 | -0.022 | 62.086
2.5 | 0.421 | 0.00588 | -0.023 | 71.559
3 | 0.48 | 0.00596 | -0.024 | 80.482
3.5 | 0.539 | 0.00606 | -0.025 | 88.936
4 | 0.597 | 0.00618 | -0.026 | 96.757
4.5 | 0.657 | 0.00634 | -0.028 | 103.736
5 | 0.716 | 0.00686 | -0.029 | 104.324
5.5 | 0.77 | 0.01314 | -0.03 | 58.554
6 | 0.824 | 0.01366 | -0.031 | 60.268
6.5 | 0.876 | 0.01389 | -0.033 | 63.063
7 | 0.926 | 0.01461 | -0.034 | 63.394
7.5 | 0.974 | 0.01548 | -0.035 | 62.944
8 | 1.02 | 0.01633 | -0.036 | 62.494
8.5 | 1.063 | 0.0171 | -0.037 | 62.178
9 | 1.103 | 0.01788 | -0.039 | 61.697
9.5 | 1.14 | 0.0187 | -0.04 | 60.999
10 | 1.173 | 0.01968 | -0.041 | 59.636
10.5 | 1.199 | 0.02062 | -0.042 | 58.152
11 | 1.22 | 0.02172 | -0.043 | 56.165
11.5 | 1.236 | 0.02282 | -0.044 | 54.149
12 | 1.245 | 0.02422 | -0.045 | 51.408
12.5 | 1.248 | 0.02577 | -0.046 | 48.434
13 | 1.233 | 0.03021 | -0.046 | 40.812
13.5 | 1.053 | 0.09124 | -0.028 | 11.543
14 | 1.042 | 0.09938 | -0.026 | 10.488
14.5 | 1.034 | 0.10517 | -0.027 | 9.828
15 | 1.021 | 0.11338 | -0.026 | 9.005
15.5 | 1.005 | 0.11969 | -0.025 | 8.399
16 | 0.989 | 0.12605 | -0.027 | 7.848
16.5 | 0.969 | 0.13403 | -0.026 | 7.23
17 | 0.949 | 0.14139 | -0.027 | 6.709
17.5 | 0.925 | 0.15292 | -0.026 | 6.051

## 34. Re 750k Mach 0.00 (2)
BIGFOIL.COM POLAR EXPORT
NACA67-215 a=0.0
NACA67-215 a=0.0 |  |  |  | Cl Max: | 1.1204 | at alpha= | 17 | deg
XFOIL ncrit=9 |  |  |  | L/D Max: | 70.3826 | at alpha= | 4 | deg
Re: | 750000 |  |  | Cd Min: | 0.18308 | at alpha= | -18.5 | deg
Mach: | 0 |  |  | Cl=0 at alpha= | -0.90526 | deg
|  |  |  | @ Cl=0.1, Cd= | 0.010205
|  |  |  | @ Cl=0.4, Cd= | 0.008599
|  |  |  | @ Cl=0.6, Cd= | 0.013107
alpha (deg) | Cl | Cd | Cm | Cl/Cd
-18.5 | -0.4847 | 0.18308 | -0.0381 | -2.6475
-18 | -0.4559 | 0.17691 | -0.0446 | -2.577
-17.5 | -0.4313 | 0.16958 | -0.0516 | -2.5433
-17 | -0.4269 | 0.15796 | -0.0602 | -2.7026
-16.5 | -0.4221 | 0.14849 | -0.0644 | -2.8426
-15.5 | -0.7137 | 0.06183 | -0.1052 | -11.5429
-14.5 | -0.7984 | 0.0454 | -0.103 | -17.5859
-14 | -0.8459 | 0.03819 | -0.0964 | -22.1498
-13.5 | -0.8595 | 0.03365 | -0.0908 | -25.5423
-13 | -0.8556 | 0.03046 | -0.0858 | -28.0893
-12.5 | -0.8381 | 0.02867 | -0.0819 | -29.2326
-12 | -0.8168 | 0.02666 | -0.0783 | -30.6377
-11.5 | -0.7891 | 0.02472 | -0.0753 | -31.9215
-11 | -0.7548 | 0.02286 | -0.073 | -33.0184
-10.5 | -0.7159 | 0.02145 | -0.0713 | -33.3753
-10 | -0.6679 | 0.01937 | -0.0712 | -34.4812
-9.5 | -0.6248 | 0.01824 | -0.0702 | -34.2544
-9 | -0.5812 | 0.01737 | -0.069 | -33.46
-8.5 | -0.5367 | 0.0167 | -0.0679 | -32.1377
-8 | -0.4948 | 0.01549 | -0.0663 | -31.9432
-7.5 | -0.451 | 0.0149 | -0.065 | -30.2685
-7 | -0.4064 | 0.01447 | -0.0637 | -28.0857
-6.5 | -0.3661 | 0.01365 | -0.0617 | -26.8205
-6 | -0.3212 | 0.01323 | -0.0605 | -24.2782
-5.5 | -0.28 | 0.01263 | -0.0585 | -22.1694
-5 | -0.2355 | 0.01228 | -0.057 | -19.1775
-4.5 | -0.1938 | 0.0118 | -0.0549 | -16.4237
-4 | -0.1558 | 0.01124 | -0.0521 | -13.8612
-3.5 | -0.1382 | 0.01031 | -0.0455 | -13.4045
-3 | -0.1623 | 0.00915 | -0.0302 | -17.7377
-2.5 | -0.1727 | 0.0081 | -0.0163 | -21.321
-2 | -0.1217 | 0.0084 | -0.0152 | -14.4881
-1.5 | -0.0701 | 0.00887 | -0.0143 | -7.903
-1 | -0.0126 | 0.00958 | -0.0142 | -1.3152
-0.5 | 0.0539 | 0.01048 | -0.0155 | 5.1431
0 | 0.1143 | 0.01012 | -0.0166 | 11.2945
0.5 | 0.1701 | 0.00994 | -0.017 | 17.1127
1 | 0.224 | 0.00971 | -0.017 | 23.069
1.5 | 0.286 | 0.00929 | -0.0184 | 30.7858
2 | 0.3365 | 0.00908 | -0.0177 | 37.0595
2.5 | 0.3971 | 0.00862 | -0.0189 | 46.0673
3 | 0.4468 | 0.00826 | -0.018 | 54.092
3.5 | 0.4918 | 0.00785 | -0.016 | 62.6497
4 | 0.5335 | 0.00758 | -0.0132 | 70.3826
4.5 | 0.5451 | 0.00799 | -0.0042 | 68.2228
5 | 0.5336 | 0.0088 | 0.0091 | 60.6364
5.5 | 0.5385 | 0.00987 | 0.0181 | 54.5593
6 | 0.5531 | 0.01102 | 0.0247 | 50.1906
6.5 | 0.5753 | 0.01204 | 0.0298 | 47.7824
7 | 0.601 | 0.01315 | 0.0341 | 45.7034
7.5 | 0.6288 | 0.0143 | 0.0378 | 43.972
8 | 0.663 | 0.01522 | 0.0405 | 43.5611
8.5 | 0.7003 | 0.01596 | 0.0426 | 43.8784
9 | 0.735 | 0.01682 | 0.0451 | 43.698
9.5 | 0.7708 | 0.01765 | 0.0473 | 43.6714
10 | 0.8047 | 0.01863 | 0.0497 | 43.1938
10.5 | 0.8345 | 0.01976 | 0.0525 | 42.2318
11 | 0.8674 | 0.02073 | 0.0549 | 41.8427
11.5 | 0.8909 | 0.0223 | 0.0584 | 39.9507
12 | 0.9225 | 0.0233 | 0.0607 | 39.5923
12.5 | 0.9499 | 0.02463 | 0.0633 | 38.5668
13 | 0.9682 | 0.02677 | 0.0665 | 36.1674
13.5 | 1.004 | 0.02873 | 0.0662 | 34.946
14 | 1.0457 | 0.03101 | 0.064 | 33.7214
14.5 | 1.0753 | 0.03431 | 0.0625 | 31.3407
15 | 1.0875 | 0.03762 | 0.0644 | 28.9075
15.5 | 1.1008 | 0.04071 | 0.0661 | 27.04
16 | 1.1101 | 0.04438 | 0.0675 | 25.0135
16.5 | 1.12 | 0.04825 | 0.0681 | 23.2124
17 | 1.1204 | 0.05339 | 0.0684 | 20.9852
17.5 | 1.1169 | 0.05937 | 0.0678 | 18.8125
18 | 1.0935 | 0.06821 | 0.0663 | 16.0314
18.5 | 1.0787 | 0.07691 | 0.0632 | 14.0255
19 | 1.0569 | 0.08729 | 0.0587 | 12.1079
19.5 | 1.0333 | 0.09884 | 0.0528 | 10.4543
20 | 0.9997 | 0.11289 | 0.045 | 8.8555

## 35. Re 750k Mach 0.10 (1)
BIGFOIL.COM POLAR EXPORT
NACA67-215 a=0.0
NACA67-215 a=0.0 |  |  |  | Cl Max: | 1.236 | at alpha= | 12 | deg
JavaFoil+Calcfoil stall+Eppler ext transition |  |  |  | L/D Max: | 104.018 | at alpha= | 5 | deg
Re: | 750000 |  |  | Cd Min: | 0.00556 | at alpha= | -0.5 | deg
Mach: | 0.1 |  |  | Cl=0 at alpha= | -1 | deg
|  |  |  | @ Cl=0.1, Cd= | 0.0056048
|  |  |  | @ Cl=0.4, Cd= | 0.0058676
|  |  |  | @ Cl=0.6, Cd= | 0.0062
alpha (deg) | Cl | Cd | Cm | Cl/Cd
-18.5 | -0.71 | 0.17921 | 0.011 | -3.964
-18 | -0.739 | 0.17572 | 0.012 | -4.205
-17.5 | -0.764 | 0.15691 | 0.01 | -4.867
-17 | -0.789 | 0.14778 | 0.01 | -5.338
-16.5 | -0.813 | 0.14134 | 0.01 | -5.75
-16 | -0.831 | 0.13579 | 0.009 | -6.119
-15.5 | -0.842 | 0.12696 | 0.009 | -6.629
-15 | -0.85 | 0.12026 | 0.008 | -7.07
-14.5 | -0.856 | 0.1101 | 0.008 | -7.779
-14 | -0.859 | 0.10397 | 0.008 | -8.266
-13.5 | -0.86 | 0.09806 | 0.007 | -8.77
-13 | -0.857 | 0.09197 | 0.007 | -9.319
-12.5 | -0.851 | 0.08653 | 0.006 | -9.836
-12 | -0.841 | 0.08193 | 0.006 | -10.266
-11.5 | -0.828 | 0.07659 | 0.005 | -10.816
-11 | -0.812 | 0.07154 | 0.005 | -11.354
-10.5 | -0.792 | 0.06652 | 0.004 | -11.909
-10 | -0.769 | 0.06223 | 0.004 | -12.36
-9.5 | -0.744 | 0.05796 | 0.003 | -12.835
-9 | -0.715 | 0.05439 | 0.003 | -13.145
-8.5 | -0.826 | 0.01452 | 0.004 | -56.909
-8 | -0.785 | 0.01419 | 0.003 | -55.306
-7.5 | -0.74 | 0.01366 | 0.001 | -54.134
-7 | -0.691 | 0.01316 | 0 | -52.533
-6.5 | -0.641 | 0.01267 | -0.001 | -50.578
-6 | -0.588 | 0.01225 | -0.002 | -47.999
-5.5 | -0.533 | 0.01178 | -0.003 | -45.219
-5 | -0.477 | 0.01137 | -0.005 | -41.911
-4.5 | -0.419 | 0.011 | -0.006 | -38.11
-4 | -0.361 | 0.01063 | -0.007 | -33.964
-3.5 | -0.302 | 0.01031 | -0.008 | -29.274
-3 | -0.242 | 0.01001 | -0.009 | -24.206
-2.5 | -0.182 | 0.00973 | -0.011 | -18.728
-2 | -0.121 | 0.00564 | -0.012 | -21.462
-1.5 | -0.061 | 0.0056 | -0.013 | -10.814
-1 | 0 | 0.00558 | -0.014 | 0.016
-0.5 | 0.061 | 0.00556 | -0.015 | 10.974
0 | 0.122 | 0.00563 | -0.017 | 21.599
0.5 | 0.182 | 0.00566 | -0.018 | 32.176
1 | 0.243 | 0.00571 | -0.019 | 42.518
1.5 | 0.302 | 0.00577 | -0.02 | 52.427
2 | 0.363 | 0.00583 | -0.022 | 62.221
2.5 | 0.422 | 0.00589 | -0.023 | 71.685
3 | 0.482 | 0.00598 | -0.024 | 80.621
3.5 | 0.541 | 0.00608 | -0.025 | 88.997
4 | 0.6 | 0.0062 | -0.027 | 96.844
4.5 | 0.66 | 0.00637 | -0.028 | 103.735
5 | 0.719 | 0.00692 | -0.029 | 104.018
5.5 | 0.773 | 0.01322 | -0.03 | 58.488
6 | 0.827 | 0.01376 | -0.032 | 60.132
6.5 | 0.88 | 0.01398 | -0.033 | 62.926
7 | 0.93 | 0.01471 | -0.034 | 63.223
7.5 | 0.978 | 0.0156 | -0.035 | 62.706
8 | 1.024 | 0.01647 | -0.036 | 62.133
8.5 | 1.066 | 0.01723 | -0.038 | 61.873
9 | 1.106 | 0.01805 | -0.039 | 61.268
9.5 | 1.142 | 0.01894 | -0.04 | 60.3
10 | 1.174 | 0.01989 | -0.041 | 59.005
10.5 | 1.198 | 0.02086 | -0.042 | 57.442
11 | 1.217 | 0.02198 | -0.043 | 55.357
11.5 | 1.23 | 0.02313 | -0.044 | 53.186
12 | 1.236 | 0.02471 | -0.045 | 50.027
12.5 | 1.235 | 0.02668 | -0.046 | 46.287
13 | 1.051 | 0.08339 | -0.03 | 12.602
13.5 | 1.035 | 0.09403 | -0.027 | 11.007
14 | 1.023 | 0.10142 | -0.025 | 10.087
14.5 | 1.012 | 0.10744 | -0.026 | 9.42
15 | 0.995 | 0.11567 | -0.025 | 8.606
15.5 | 0.976 | 0.12218 | -0.024 | 7.986
16 | 0.956 | 0.12863 | -0.026 | 7.433
16.5 | 0.933 | 0.13744 | -0.026 | 6.788
17 | 0.908 | 0.14714 | -0.027 | 6.172

## 36. Re 750k Mach 0.10 (2)
BIGFOIL.COM POLAR EXPORT
NACA67-215 a=0.0
NACA67-215 a=0.0 |  |  |  | Cl Max: | 1.1064 | at alpha= | 16.5 | deg
XFOIL ncrit=9 |  |  |  | L/D Max: | 70.1575 | at alpha= | 4 | deg
Re: | 750000 |  |  | Cd Min: | 0.16294 | at alpha= | -18 | deg
Mach: | 0.1 |  |  | Cl=0 at alpha= | -0.89738 | deg
|  |  |  | @ Cl=0.1, Cd= | 0.010267
|  |  |  | @ Cl=0.4, Cd= | 0.008656
|  |  |  | @ Cl=0.6, Cd= | 0.013308
alpha (deg) | Cl | Cd | Cm | Cl/Cd
-18 | -0.3581 | 0.16294 | -0.0295 | -2.1977
-17.5 | -0.3482 | 0.15754 | -0.0336 | -2.2102
-17 | -0.3535 | 0.14973 | -0.0405 | -2.3609
-16.5 | -0.4203 | 0.1494 | -0.0645 | -2.8133
-16 | -0.4057 | 0.1438 | -0.0669 | -2.8213
-15.5 | -0.3921 | 0.13814 | -0.0694 | -2.8384
-15 | -0.7175 | 0.05704 | -0.107 | -12.5789
-14.5 | -0.7639 | 0.04839 | -0.1061 | -15.7863
-14 | -0.8109 | 0.04109 | -0.1009 | -19.7347
-13.5 | -0.8317 | 0.03615 | -0.0954 | -23.0069
-13 | -0.8389 | 0.03219 | -0.0896 | -26.0609
-12.5 | -0.8259 | 0.03027 | -0.0854 | -27.2844
-12 | -0.8102 | 0.0279 | -0.0811 | -29.0394
-11.5 | -0.7869 | 0.02572 | -0.0774 | -30.5949
-11 | -0.7558 | 0.0236 | -0.0746 | -32.0254
-10.5 | -0.7177 | 0.02193 | -0.0727 | -32.7269
-10 | -0.6725 | 0.02019 | -0.0719 | -33.3086
-9.5 | -0.626 | 0.01849 | -0.0714 | -33.8561
-9 | -0.5821 | 0.01759 | -0.0703 | -33.0927
-8.5 | -0.5372 | 0.01685 | -0.0691 | -31.8813
-8 | -0.4943 | 0.01565 | -0.0676 | -31.5847
-7.5 | -0.4505 | 0.01502 | -0.0661 | -29.9933
-7 | -0.4059 | 0.01457 | -0.0647 | -27.8586
-6.5 | -0.365 | 0.01374 | -0.0628 | -26.5648
-6 | -0.32 | 0.0133 | -0.0615 | -24.0602
-5.5 | -0.2785 | 0.01271 | -0.0595 | -21.9119
-5 | -0.2335 | 0.01236 | -0.058 | -18.8916
-4.5 | -0.1921 | 0.01186 | -0.0558 | -16.1973
-4 | -0.1533 | 0.01131 | -0.0531 | -13.5544
-3.5 | -0.1344 | 0.01039 | -0.0467 | -12.9355
-3 | -0.1582 | 0.00925 | -0.0314 | -17.1027
-2.5 | -0.1731 | 0.00813 | -0.0166 | -21.2915
-2 | -0.1219 | 0.00845 | -0.0154 | -14.426
-1.5 | -0.0722 | 0.00893 | -0.0141 | -8.0851
-1 | -0.0141 | 0.00961 | -0.014 | -1.4672
-0.5 | 0.0546 | 0.01056 | -0.0156 | 5.1705
0 | 0.1151 | 0.01017 | -0.0167 | 11.3176
0.5 | 0.1699 | 0.01 | -0.0169 | 16.99
1 | 0.2251 | 0.00975 | -0.017 | 23.0872
1.5 | 0.2881 | 0.00934 | -0.0186 | 30.8458
2 | 0.3381 | 0.00912 | -0.0177 | 37.0724
2.5 | 0.3981 | 0.00867 | -0.0188 | 45.917
3 | 0.4496 | 0.00829 | -0.0181 | 54.234
3.5 | 0.4937 | 0.00788 | -0.0158 | 62.6523
4 | 0.5346 | 0.00762 | -0.0128 | 70.1575
4.5 | 0.5424 | 0.00803 | -0.0029 | 67.5467
5 | 0.5318 | 0.00888 | 0.0102 | 59.8874
5.5 | 0.5372 | 0.00997 | 0.0191 | 53.8816
6 | 0.5516 | 0.01114 | 0.0258 | 49.5153
6.5 | 0.5742 | 0.01217 | 0.0308 | 47.1816
7 | 0.5998 | 0.0133 | 0.0352 | 45.0977
7.5 | 0.6279 | 0.01446 | 0.039 | 43.4232
8 | 0.6623 | 0.01537 | 0.0416 | 43.0904
8.5 | 0.7002 | 0.01612 | 0.0437 | 43.4367
9 | 0.735 | 0.01698 | 0.0463 | 43.2862
9.5 | 0.7702 | 0.01788 | 0.0487 | 43.0761
10 | 0.8047 | 0.01885 | 0.051 | 42.6897
10.5 | 0.8341 | 0.02004 | 0.054 | 41.6218
11 | 0.867 | 0.02104 | 0.0565 | 41.2072
11.5 | 0.8909 | 0.02261 | 0.0599 | 39.4029
12 | 0.9214 | 0.02373 | 0.0625 | 38.8285
12.5 | 0.9463 | 0.02526 | 0.0654 | 37.4624
13 | 0.9662 | 0.02736 | 0.0685 | 35.3143
13.5 | 1.001 | 0.02947 | 0.0683 | 33.9667
14 | 1.0413 | 0.03195 | 0.0662 | 32.5915
14.5 | 1.0645 | 0.03588 | 0.0652 | 29.6683
15 | 1.0805 | 0.039 | 0.0666 | 27.7051
15.5 | 1.0914 | 0.04243 | 0.0683 | 25.7224
16 | 1.0986 | 0.0465 | 0.0695 | 23.6258
16.5 | 1.1064 | 0.05078 | 0.0698 | 21.7881
17 | 1.1033 | 0.05656 | 0.0698 | 19.5067
17.5 | 1.0942 | 0.06354 | 0.0686 | 17.2206
18 | 1.0645 | 0.07375 | 0.0659 | 14.4339
18.5 | 1.0471 | 0.08339 | 0.0618 | 12.5567
19 | 1.0183 | 0.09551 | 0.0559 | 10.6617
19.5 | 0.9879 | 0.10894 | 0.0485 | 9.0683
20 | 0.9458 | 0.12545 | 0.039 | 7.5393

## 37. Re 750k Mach 0.25 (1)
BIGFOIL.COM POLAR EXPORT
NACA67-215 a=0.0
NACA67-215 a=0.0 |  |  |  | Cl Max: | 1.185 | at alpha= | 11 | deg
JavaFoil+Calcfoil stall+Eppler ext transition |  |  |  | L/D Max: | 102.852 | at alpha= | 4.5 | deg
Re: | 750000 |  |  | Cd Min: | 0.00564 | at alpha= | -0.5 | deg
Mach: | 0.25 |  |  | Cl=0 at alpha= | -1 | deg
|  |  |  | @ Cl=0.1, Cd= | 0.0056937
|  |  |  | @ Cl=0.4, Cd= | 0.0059661
|  |  |  | @ Cl=0.6, Cd= | 0.0062985
alpha (deg) | Cl | Cd | Cm | Cl/Cd
-16.5 | -0.51 | 0.18389 | 0.01 | -2.772
-16 | -0.565 | 0.16913 | 0.009 | -3.342
-15.5 | -0.607 | 0.14925 | 0.008 | -4.068
-15 | -0.646 | 0.13761 | 0.008 | -4.694
-14.5 | -0.681 | 0.12685 | 0.008 | -5.366
-14 | -0.711 | 0.11587 | 0.007 | -6.133
-13.5 | -0.735 | 0.11082 | 0.007 | -6.635
-13 | -0.755 | 0.10228 | 0.006 | -7.381
-12.5 | -0.769 | 0.09417 | 0.006 | -8.165
-12 | -0.777 | 0.08808 | 0.006 | -8.825
-11.5 | -0.78 | 0.08055 | 0.005 | -9.685
-11 | -0.777 | 0.0746 | 0.005 | -10.415
-10.5 | -0.768 | 0.07007 | 0.004 | -10.966
-10 | -0.754 | 0.06479 | 0.004 | -11.639
-9.5 | -0.735 | 0.06078 | 0.003 | -12.099
-9 | -0.713 | 0.05636 | 0.003 | -12.644
-8.5 | -0.685 | 0.05263 | 0.002 | -13.015
-8 | -0.657 | 0.04761 | 0.002 | -13.795
-7.5 | -0.75 | 0.01417 | 0.001 | -52.913
-7 | -0.703 | 0.01362 | 0 | -51.642
-6.5 | -0.654 | 0.01305 | -0.001 | -50.081
-6 | -0.601 | 0.01259 | -0.002 | -47.705
-5.5 | -0.545 | 0.01209 | -0.004 | -45.082
-5 | -0.488 | 0.01167 | -0.005 | -41.801
-4.5 | -0.43 | 0.01124 | -0.006 | -38.203
-4 | -0.37 | 0.01086 | -0.007 | -34.078
-3.5 | -0.31 | 0.01053 | -0.008 | -29.415
-3 | -0.249 | 0.01022 | -0.01 | -24.326
-2.5 | -0.187 | 0.00989 | -0.011 | -18.92
-2 | -0.124 | 0.00573 | -0.012 | -21.667
-1.5 | -0.062 | 0.00569 | -0.013 | -10.92
-1 | 0 | 0.00566 | -0.015 | 0.016
-0.5 | 0.063 | 0.00564 | -0.016 | 11.097
0 | 0.125 | 0.00573 | -0.017 | 21.783
0.5 | 0.187 | 0.00576 | -0.018 | 32.479
1 | 0.249 | 0.00581 | -0.02 | 42.867
1.5 | 0.31 | 0.00587 | -0.021 | 52.887
2 | 0.372 | 0.00593 | -0.022 | 62.743
2.5 | 0.434 | 0.00601 | -0.023 | 72.195
3 | 0.495 | 0.0061 | -0.025 | 81.182
3.5 | 0.555 | 0.00621 | -0.026 | 89.512
4 | 0.616 | 0.00633 | -0.027 | 97.304
4.5 | 0.678 | 0.00659 | -0.029 | 102.852
5 | 0.736 | 0.01302 | -0.03 | 56.513
5.5 | 0.792 | 0.01363 | -0.031 | 58.094
6 | 0.847 | 0.01421 | -0.032 | 59.587
6.5 | 0.899 | 0.01482 | -0.034 | 60.667
7 | 0.949 | 0.01542 | -0.035 | 61.539
7.5 | 0.996 | 0.01631 | -0.036 | 61.053
8 | 1.04 | 0.01716 | -0.037 | 60.588
8.5 | 1.079 | 0.01804 | -0.039 | 59.829
9 | 1.114 | 0.0191 | -0.04 | 58.343
9.5 | 1.145 | 0.02013 | -0.041 | 56.852
10 | 1.169 | 0.02128 | -0.042 | 54.921
10.5 | 1.182 | 0.02235 | -0.043 | 52.88
11 | 1.185 | 0.02383 | -0.044 | 49.704
11.5 | 0.992 | 0.0757 | -0.026 | 13.102
12 | 0.979 | 0.08225 | -0.025 | 11.906
12.5 | 0.962 | 0.08876 | -0.024 | 10.837
13 | 0.934 | 0.11596 | -0.018 | 8.059
13.5 | 0.907 | 0.10318 | -0.023 | 8.795
14 | 0.87 | 0.11036 | -0.021 | 7.88
14.5 | 0.828 | 0.12022 | -0.023 | 6.885
15 | 0.778 | 0.12957 | -0.022 | 6.007
15.5 | 0.724 | 0.13887 | -0.021 | 5.215
16 | 0.666 | 0.15117 | -0.022 | 4.405

## 38. Re 750k Mach 0.25 (2)
BIGFOIL.COM POLAR EXPORT
NACA67-215 a=0.0
NACA67-215 a=0.0 |  |  |  | Cl Max: | 1.0205 | at alpha= | 15 | deg
XFOIL ncrit=9 |  |  |  | L/D Max: | 68.1957 | at alpha= | 4 | deg
Re: | 750000 |  |  | Cd Min: | 0.21251 | at alpha= | 20 | deg
Mach: | 0.25 |  |  | Cl=0 at alpha= | -0.90295 | deg
|  |  |  | @ Cl=0.1, Cd= | 0.010804
|  |  |  | @ Cl=0.4, Cd= | 0.0089642
|  |  |  | @ Cl=0.6, Cd= | 0.01431
alpha (deg) | Cl | Cd | Cm | Cl/Cd
-16 | -0.3954 | 0.14876 | -0.0668 | -2.658
-15.5 | -0.3809 | 0.14292 | -0.0693 | -2.6651
-15 | -0.3708 | 0.13592 | -0.0727 | -2.7281
-14.5 | -0.3762 | 0.12481 | -0.0786 | -3.0142
-13.5 | -0.4245 | 0.09364 | -0.0915 | -4.5333
-13 | -0.4424 | 0.08307 | -0.097 | -5.3256
-12.5 | -0.5731 | 0.05409 | -0.1108 | -10.5953
-12 | -0.6692 | 0.0413 | -0.1043 | -16.2034
-11.5 | -0.6964 | 0.03603 | -0.0971 | -19.3283
-11 | -0.7188 | 0.03046 | -0.0885 | -23.5982
-10.5 | -0.7117 | 0.02636 | -0.0824 | -26.9992
-10 | -0.6812 | 0.02315 | -0.0791 | -29.4255
-9.5 | -0.6355 | 0.02051 | -0.0779 | -30.9849
-9 | -0.5887 | 0.01892 | -0.0767 | -31.1152
-8.5 | -0.5417 | 0.01788 | -0.0754 | -30.2964
-8 | -0.4935 | 0.01698 | -0.074 | -29.0636
-7.5 | -0.4479 | 0.01574 | -0.0724 | -28.4562
-7 | -0.4019 | 0.01511 | -0.0709 | -26.5983
-6.5 | -0.3586 | 0.01427 | -0.0689 | -25.1296
-6 | -0.3132 | 0.01374 | -0.0672 | -22.7948
-5.5 | -0.2702 | 0.01313 | -0.065 | -20.5788
-5 | -0.2252 | 0.01269 | -0.0632 | -17.7463
-4.5 | -0.1823 | 0.01218 | -0.0608 | -14.9672
-4 | -0.1402 | 0.01173 | -0.0583 | -11.9523
-3.5 | -0.1149 | 0.01088 | -0.053 | -10.5607
-3 | -0.1348 | 0.00967 | -0.0385 | -13.94
-2.5 | -0.1761 | 0.00828 | -0.0178 | -21.2681
-2 | -0.1291 | 0.00874 | -0.0155 | -14.7712
-1.5 | -0.0783 | 0.00924 | -0.0139 | -8.474
-1 | -0.0171 | 0.00986 | -0.014 | -1.7343
-0.5 | 0.071 | 0.01112 | -0.0187 | 6.3849
0 | 0.1206 | 0.01058 | -0.0176 | 11.3989
0.5 | 0.1697 | 0.01034 | -0.0163 | 16.412
1 | 0.2317 | 0.00998 | -0.0174 | 23.2164
1.5 | 0.2922 | 0.00965 | -0.0182 | 30.2798
2 | 0.3483 | 0.00934 | -0.018 | 37.2912
2.5 | 0.4047 | 0.00893 | -0.0179 | 45.3191
3 | 0.4608 | 0.00851 | -0.0177 | 54.1481
3.5 | 0.5036 | 0.00805 | -0.0146 | 62.559
4 | 0.5367 | 0.00787 | -0.0095 | 68.1957
4.5 | 0.5275 | 0.0083 | 0.0042 | 63.5542
5 | 0.5212 | 0.0094 | 0.0163 | 55.4468
5.5 | 0.5289 | 0.01054 | 0.0249 | 50.1803
6 | 0.5446 | 0.01178 | 0.0315 | 46.2309
6.5 | 0.5681 | 0.01289 | 0.0366 | 44.0729
7 | 0.5943 | 0.01409 | 0.0412 | 42.1789
7.5 | 0.6243 | 0.01525 | 0.0449 | 40.9377
8 | 0.6609 | 0.01617 | 0.0477 | 40.872
8.5 | 0.6976 | 0.01713 | 0.0503 | 40.7239
9 | 0.735 | 0.01795 | 0.0529 | 40.9471
9.5 | 0.7676 | 0.01913 | 0.0561 | 40.1255
10 | 0.8028 | 0.02019 | 0.0587 | 39.7623
10.5 | 0.8333 | 0.02152 | 0.0619 | 38.7221
11 | 0.8586 | 0.02313 | 0.0656 | 37.1206
11.5 | 0.8846 | 0.02485 | 0.0691 | 35.5976
12 | 0.9116 | 0.02643 | 0.0723 | 34.4911
12.5 | 0.9271 | 0.02891 | 0.0763 | 32.0685
13 | 0.9482 | 0.03129 | 0.0792 | 30.3036
13.5 | 0.9767 | 0.03421 | 0.0796 | 28.5501
14 | 1.0034 | 0.03833 | 0.0782 | 26.1779
14.5 | 1.0186 | 0.04374 | 0.0767 | 23.2876
15 | 1.0205 | 0.04925 | 0.0772 | 20.7208
15.5 | 1.0121 | 0.05571 | 0.0774 | 18.1673
16 | 0.9983 | 0.06358 | 0.0759 | 15.7015
16.5 | 0.9848 | 0.07217 | 0.0727 | 13.6456
17 | 0.9497 | 0.08479 | 0.067 | 11.2006
17.5 | 0.9109 | 0.09936 | 0.0591 | 9.1677
18 | 0.8731 | 0.11501 | 0.05 | 7.5915
18.5 | 0.636 | 0.18423 | 0.0182 | 3.4522
19 | 0.6453 | 0.19242 | 0.0142 | 3.3536
19.5 | 0.642 | 0.2067 | 0.008 | 3.106
20 | 0.6579 | 0.21251 | 0.0044 | 3.0959

## 39. Re 750k Mach 0.50 (1)
BIGFOIL.COM POLAR EXPORT
NACA67-215 a=0.0
NACA67-215 a=0.0 |  |  |  | Cl Max: | 1.154 | at alpha= | 20 | deg
JavaFoil+Calcfoil stall+Eppler ext transition |  |  |  | L/D Max: | 96.298 | at alpha= | 4 | deg
Re: | 750000 |  |  | Cd Min: | 0.00604 | at alpha= | -0.5 | deg
Mach: | 0.5 |  |  | Cl=0 at alpha= | -1 | deg
|  |  |  | @ Cl=0.1, Cd= | 0.0060922
|  |  |  | @ Cl=0.4, Cd= | 0.0063838
|  |  |  | @ Cl=0.6, Cd= | 0.0067419
alpha (deg) | Cl | Cd | Cm | Cl/Cd
-20 | -1.046 | 0.21032 | 0.018 | -4.975
-19.5 | -1.02 | 0.20383 | 0.018 | -5.004
-19 | -0.993 | 0.20009 | 0.017 | -4.964
-18.5 | -0.967 | 0.19451 | 0.016 | -4.97
-18 | -0.938 | 0.18856 | 0.015 | -4.975
-17.5 | -0.911 | 0.17779 | 0.014 | -5.122
-17 | -0.884 | 0.17269 | 0.014 | -5.118
-16.5 | -0.857 | 0.16782 | 0.013 | -5.106
-16 | -0.83 | 0.16357 | 0.013 | -5.075
-15.5 | -0.803 | 0.16515 | 0.012 | -4.862
-15 | -0.774 | 0.15355 | 0.011 | -5.043
-14.5 | -0.747 | 0.14318 | 0.01 | -5.217
-14 | -0.72 | 0.14377 | 0.009 | -5.006
-13.5 | -0.693 | 0.13991 | 0.009 | -4.95
-13 | -0.665 | 0.13763 | 0.008 | -4.834
-12.5 | -0.638 | 0.12981 | 0.007 | -4.916
-12 | -0.609 | 0.12673 | 0.006 | -4.808
-11.5 | -0.582 | 0.11726 | 0.006 | -4.963
-11 | -0.555 | 0.11686 | 0.005 | -4.747
-10.5 | -0.527 | 0.10851 | 0.004 | -4.859
-10 | -0.5 | 0.10819 | 0.004 | -4.619
-9.5 | -0.471 | 0.10171 | 0.003 | -4.635
-9 | -0.444 | 0.09144 | 0.002 | -4.856
-8.5 | -0.416 | 0.08837 | 0.002 | -4.712
-8 | -0.388 | 0.07608 | 0.001 | -5.106
-7.5 | -0.557 | 0.05556 | 0.001 | -10.023
-7 | -0.577 | 0.05278 | 0 | -10.926
-6.5 | -0.562 | 0.04448 | -0.001 | -12.645
-6 | -0.643 | 0.01431 | -0.003 | -44.92
-5.5 | -0.591 | 0.01368 | -0.004 | -43.195
-5 | -0.534 | 0.01305 | -0.005 | -40.906
-4.5 | -0.473 | 0.01248 | -0.007 | -37.87
-4 | -0.409 | 0.01194 | -0.008 | -34.253
-3.5 | -0.343 | 0.01149 | -0.009 | -29.868
-3 | -0.276 | 0.01108 | -0.011 | -24.923
-2.5 | -0.208 | 0.01068 | -0.012 | -19.459
-2 | -0.139 | 0.01034 | -0.014 | -13.445
-1.5 | -0.069 | 0.00611 | -0.015 | -11.31
-1 | 0 | 0.00607 | -0.016 | 0.017
-0.5 | 0.07 | 0.00604 | -0.018 | 11.541
0 | 0.139 | 0.00616 | -0.019 | 22.555
0.5 | 0.208 | 0.00619 | -0.02 | 33.621
1 | 0.277 | 0.00625 | -0.022 | 44.304
1.5 | 0.345 | 0.00632 | -0.023 | 54.608
2 | 0.414 | 0.0064 | -0.025 | 64.693
2.5 | 0.482 | 0.00651 | -0.026 | 74.132
3 | 0.55 | 0.00663 | -0.027 | 82.988
3.5 | 0.617 | 0.00678 | -0.029 | 91.097
4 | 0.686 | 0.00713 | -0.03 | 96.298
4.5 | 0.751 | 0.01415 | -0.032 | 53.083
5 | 0.813 | 0.01498 | -0.033 | 54.25
5.5 | 0.871 | 0.01575 | -0.035 | 55.296
6 | 0.924 | 0.01653 | -0.036 | 55.879
6.5 | 0.97 | 0.01745 | -0.037 | 55.569
7 | 1.004 | 0.01899 | -0.039 | 52.893
7.5 | 1.021 | 0.02055 | -0.04 | 49.711
8 | 1.004 | 0.02205 | -0.041 | 45.534
8.5 | 0.731 | 0.06406 | -0.016 | 11.417
9 | 0.553 | 0.08798 | -0.017 | 6.284
9.5 | 0.58 | 0.08994 | -0.018 | 6.45
10 | 0.608 | 0.10218 | -0.02 | 5.949
10.5 | 0.635 | 0.10491 | -0.02 | 6.054
11 | 0.663 | 0.10966 | -0.023 | 6.05
11.5 | 0.69 | 0.11303 | -0.024 | 6.109
12 | 0.718 | 0.11926 | -0.024 | 6.017
12.5 | 0.745 | 0.12678 | -0.025 | 5.876
13 | 0.773 | 0.13232 | -0.028 | 5.843
13.5 | 0.8 | 0.13612 | -0.028 | 5.878
14 | 0.827 | 0.13921 | -0.029 | 5.94
14.5 | 0.854 | 0.1462 | -0.03 | 5.844
15 | 0.883 | 0.16329 | -0.032 | 5.405
15.5 | 0.909 | 0.16703 | -0.033 | 5.444
16 | 0.936 | 0.16372 | -0.034 | 5.718
16.5 | 0.963 | 0.1702 | -0.035 | 5.659
17 | 0.992 | 0.17783 | -0.037 | 5.579
17.5 | 1.019 | 0.18621 | -0.038 | 5.47
18 | 1.045 | 0.18889 | -0.039 | 5.534
18.5 | 1.072 | 0.19533 | -0.04 | 5.488
19 | 1.101 | 0.19747 | -0.042 | 5.577
19.5 | 1.127 | 0.20766 | -0.043 | 5.429
20 | 1.154 | 0.21404 | -0.043 | 5.39

## 40. Re 750k Mach 0.50 (2)
BIGFOIL.COM POLAR EXPORT
NACA67-215 a=0.0
NACA67-215 a=0.0 |  |  |  | Cl Max: | 0.7982 | at alpha= | 11 | deg
XFOIL ncrit=9 |  |  |  | L/D Max: | 53.782 | at alpha= | 3.5 | deg
Re: | 750000 |  |  | Cd Min: | 0.2244 | at alpha= | -20 | deg
Mach: | 0.5 |  |  | Cl=0 at alpha= | -0.73032 | deg
|  |  |  | @ Cl=0.1, Cd= | 0.012532
|  |  |  | @ Cl=0.4, Cd= | 0.010151
|  |  |  | @ Cl=0.6, Cd= | 0.1584
alpha (deg) | Cl | Cd | Cm | Cl/Cd
-20 | -0.5154 | 0.2244 | -0.0373 | -2.2968
-19.5 | -0.4902 | 0.21734 | -0.0428 | -2.2555
-19 | -0.478 | 0.20872 | -0.0478 | -2.2901
-18.5 | -0.4594 | 0.20121 | -0.051 | -2.2832
-18 | -0.4397 | 0.19505 | -0.0539 | -2.2543
-17.5 | -0.4227 | 0.18753 | -0.0582 | -2.254
-17 | -0.4159 | 0.17917 | -0.0636 | -2.3213
-16.5 | -0.3958 | 0.17133 | -0.0665 | -2.3102
-16 | -0.3729 | 0.16509 | -0.0696 | -2.2588
-15.5 | -0.3553 | 0.15805 | -0.0733 | -2.248
-15 | -0.3409 | 0.15043 | -0.0772 | -2.2662
-14.5 | -0.3386 | 0.14081 | -0.0832 | -2.4047
-14 | -0.3273 | 0.13213 | -0.0878 | -2.4771
-13.5 | -0.3139 | 0.12438 | -0.0908 | -2.5237
-13 | -0.3024 | 0.1166 | -0.0946 | -2.5935
-12.5 | -0.3049 | 0.10567 | -0.1003 | -2.8854
-12 | -0.293 | 0.09921 | -0.1026 | -2.9533
-11.5 | -0.3132 | 0.08621 | -0.109 | -3.633
-11 | -0.3381 | 0.07278 | -0.1166 | -4.6455
-10.5 | -0.3704 | 0.05826 | -0.1266 | -6.3577
-10 | -0.4191 | 0.04739 | -0.1286 | -8.8436
-9.5 | -0.4524 | 0.04086 | -0.1247 | -11.072
-9 | -0.4821 | 0.03509 | -0.1176 | -13.739
-8.5 | -0.4988 | 0.03044 | -0.109 | -16.3863
-8 | -0.4989 | 0.02585 | -0.1009 | -19.2998
-7.5 | -0.4622 | 0.0214 | -0.0967 | -21.5981
-7 | -0.3978 | 0.01858 | -0.0959 | -21.4101
-6.5 | -0.3378 | 0.01722 | -0.0942 | -19.6167
-6 | -0.2843 | 0.01604 | -0.0917 | -17.7244
-5.5 | -0.2345 | 0.01523 | -0.0887 | -15.3972
-5 | -0.1885 | 0.01445 | -0.0853 | -13.045
-4.5 | -0.1397 | 0.01402 | -0.0824 | -9.9643
-4 | -0.0947 | 0.01356 | -0.0791 | -6.9838
-3.5 | -0.052 | 0.01307 | -0.0753 | -3.9786
-3 | -0.0415 | 0.0117 | -0.066 | -3.547
-1 | -0.0596 | 0.01091 | -0.0086 | -5.4629
-0.5 | 0.0509 | 0.01246 | -0.0158 | 4.0851
0 | 0.1466 | 0.0126 | -0.0215 | 11.6349
0.5 | 0.2134 | 0.01227 | -0.022 | 17.392
1 | 0.259 | 0.01185 | -0.0183 | 21.8565
1.5 | 0.3322 | 0.01098 | -0.02 | 30.255
2 | 0.369 | 0.01042 | -0.0144 | 35.4127
2.5 | 0.4266 | 0.00992 | -0.0125 | 43.004
3 | 0.4747 | 0.00942 | -0.0085 | 50.3928
3.5 | 0.4835 | 0.00899 | 0.0037 | 53.782
4 | 0.4952 | 0.00922 | 0.0146 | 53.7093
4.5 | 0.4847 | 0.01038 | 0.0284 | 46.6956
5 | 0.4867 | 0.01178 | 0.0393 | 41.3158
5.5 | 0.5008 | 0.01316 | 0.0475 | 38.0547
6 | 0.5206 | 0.01461 | 0.0543 | 35.6331
6.5 | 0.5463 | 0.0161 | 0.06 | 33.9317
7 | 0.5786 | 0.01744 | 0.0648 | 33.1766
7.5 | 0.6146 | 0.01875 | 0.0692 | 32.7787
8 | 0.6531 | 0.02006 | 0.0733 | 32.5573
8.5 | 0.6889 | 0.0216 | 0.0775 | 31.8935
9 | 0.7186 | 0.02358 | 0.0822 | 30.475
9.5 | 0.7454 | 0.02582 | 0.0871 | 28.8691
10 | 0.7701 | 0.02842 | 0.092 | 27.0971
10.5 | 0.7886 | 0.03164 | 0.0968 | 24.9241
11 | 0.7982 | 0.03597 | 0.1013 | 22.1907
11.5 | 0.7915 | 0.04175 | 0.1053 | 18.9581
12 | 0.7745 | 0.04888 | 0.1071 | 15.8449
12.5 | 0.7495 | 0.0577 | 0.1059 | 12.9896
13 | 0.7202 | 0.06828 | 0.1017 | 10.5477
13.5 | 0.6867 | 0.08114 | 0.0943 | 8.4632
14 | 0.6523 | 0.09571 | 0.0851 | 6.8154
14.5 | 0.617 | 0.11129 | 0.0759 | 5.5441
15 | 0.5723 | 0.13013 | 0.0658 | 4.3979
15.5 | 0.5577 | 0.14541 | 0.0571 | 3.8354
16 | 0.5634 | 0.1584 | 0.0482 | 3.5568

## 41. Re 1M Mach 0.00 (1)
BIGFOIL.COM POLAR EXPORT
NACA67-215 a=0.0
NACA67-215 a=0.0 |  |  |  | Cl Max: | 1.253 | at alpha= | 12.5 | deg
JavaFoil+Calcfoil stall+Eppler ext transition |  |  |  | L/D Max: | 116.015 | at alpha= | 4 | deg
Re: | 1000000 |  |  | Cd Min: | 0.00489 | at alpha= | -0.5 | deg
Mach: | 0 |  |  | Cl=0 at alpha= | -1 | deg
|  |  |  | @ Cl=0.1, Cd= | 0.004922
|  |  |  | @ Cl=0.4, Cd= | 0.0051532
|  |  |  | @ Cl=0.6, Cd= | 0.0051828
alpha (deg) | Cl | Cd | Cm | Cl/Cd
-14.5 | -0.877 | 0.10525 | 0.008 | -8.336
-14 | -0.878 | 0.10018 | 0.008 | -8.763
-13.5 | -0.875 | 0.09432 | 0.008 | -9.282
-13 | -0.87 | 0.08802 | 0.007 | -9.888
-12.5 | -0.862 | 0.08223 | 0.007 | -10.487
-12 | -0.85 | 0.07837 | 0.006 | -10.848
-11.5 | -0.835 | 0.0738 | 0.006 | -11.319
-11 | -0.818 | 0.06868 | 0.005 | -11.91
-10.5 | -0.801 | 0.06192 | 0.005 | -12.938
-10 | -0.779 | 0.05707 | 0.004 | -13.657
-9.5 | -0.902 | 0.01499 | 0.006 | -60.188
-9 | -0.866 | 0.01444 | 0.005 | -59.958
-8.5 | -0.826 | 0.0138 | 0.004 | -59.898
-8 | -0.784 | 0.01316 | 0.003 | -59.547
-7.5 | -0.738 | 0.01264 | 0.001 | -58.412
-7 | -0.69 | 0.012 | 0 | -57.487
-6.5 | -0.639 | 0.01184 | -0.001 | -53.975
-6 | -0.586 | 0.01147 | -0.002 | -51.111
-5.5 | -0.531 | 0.01103 | -0.003 | -48.154
-5 | -0.475 | 0.01062 | -0.005 | -44.7
-4.5 | -0.418 | 0.01027 | -0.006 | -40.648
-4 | -0.36 | 0.00995 | -0.007 | -36.153
-3.5 | -0.301 | 0.00964 | -0.008 | -31.2
-3 | -0.241 | 0.00936 | -0.009 | -25.784
-2.5 | -0.182 | 0.00906 | -0.011 | -20.033
-2 | -0.121 | 0.00494 | -0.012 | -24.495
-1.5 | -0.061 | 0.00491 | -0.013 | -12.338
-1 | 0 | 0.0049 | -0.014 | 0.019
-0.5 | 0.061 | 0.00489 | -0.016 | 12.49
0 | 0.122 | 0.00494 | -0.017 | 24.615
0.5 | 0.182 | 0.00496 | -0.018 | 36.71
1 | 0.243 | 0.005 | -0.019 | 48.514
1.5 | 0.303 | 0.00505 | -0.021 | 59.91
2 | 0.363 | 0.00511 | -0.022 | 71.025
2.5 | 0.423 | 0.00518 | -0.023 | 81.64
3 | 0.482 | 0.00526 | -0.024 | 91.758
3.5 | 0.541 | 0.00535 | -0.025 | 101.286
4 | 0.601 | 0.00518 | -0.027 | 116.015
4.5 | 0.66 | 0.00585 | -0.028 | 112.945
5 | 0.717 | 0.00673 | -0.029 | 106.562
5.5 | 0.77 | 0.01234 | -0.03 | 62.434
6 | 0.824 | 0.01282 | -0.032 | 64.299
6.5 | 0.877 | 0.01334 | -0.033 | 65.7
7 | 0.927 | 0.0139 | -0.034 | 66.709
7.5 | 0.975 | 0.01484 | -0.035 | 65.695
8 | 1.021 | 0.01551 | -0.036 | 65.857
8.5 | 1.064 | 0.01624 | -0.037 | 65.537
9 | 1.104 | 0.01698 | -0.039 | 65.043
9.5 | 1.142 | 0.01774 | -0.04 | 64.334
10 | 1.175 | 0.0186 | -0.041 | 63.164
10.5 | 1.201 | 0.01947 | -0.042 | 61.655
11 | 1.221 | 0.02049 | -0.043 | 59.612
11.5 | 1.238 | 0.02149 | -0.044 | 57.578
12 | 1.248 | 0.02277 | -0.045 | 54.821
12.5 | 1.253 | 0.02401 | -0.046 | 52.196
13 | 1.251 | 0.02578 | -0.047 | 48.545
13.5 | 1.231 | 0.03072 | -0.047 | 40.069
14 | 1.057 | 0.0904 | -0.032 | 11.691
14.5 | 1.042 | 0.09902 | -0.031 | 10.526
15 | 1.025 | 0.10877 | -0.029 | 9.428
15.5 | 1.008 | 0.11643 | -0.028 | 8.661
16 | 0.992 | 0.12218 | -0.029 | 8.122
16.5 | 0.971 | 0.13077 | -0.028 | 7.429
17 | 0.951 | 0.13845 | -0.029 | 6.865
17.5 | 0.927 | 0.14516 | -0.028 | 6.385

## 42. Re 1M Mach 0.00 (2)
BIGFOIL.COM POLAR EXPORT
NACA67-215 a=0.0
NACA67-215 a=0.0 |  |  |  | Cl Max: | 1.169 | at alpha= | 18 | deg
XFOIL ncrit=9 |  |  |  | L/D Max: | 78.8871 | at alpha= | 3.5 | deg
Re: | 1000000 |  |  | Cd Min: | 0.19449 | at alpha= | -19.5 | deg
Mach: | 0 |  |  | Cl=0 at alpha= | -0.97538 | deg
|  |  |  | @ Cl=0.1, Cd= | 0.0076851
|  |  |  | @ Cl=0.4, Cd= | 0.0066767
|  |  |  | @ Cl=0.6, Cd= | 0.012128
alpha (deg) | Cl | Cd | Cm | Cl/Cd
-19.5 | -0.5181 | 0.19449 | -0.03 | -2.6639
-19 | -0.4872 | 0.18877 | -0.0367 | -2.5809
-18.5 | -0.4599 | 0.18223 | -0.0437 | -2.5237
-18 | -0.4527 | 0.17181 | -0.0508 | -2.6349
-16.5 | -0.8679 | 0.05345 | -0.1041 | -16.2376
-16 | -0.8998 | 0.04593 | -0.1034 | -19.5907
-15.5 | -0.9116 | 0.04133 | -0.1008 | -22.0566
-15 | -0.9254 | 0.03672 | -0.097 | -25.2015
-14.5 | -0.9286 | 0.03319 | -0.0926 | -27.9783
-14 | -0.9214 | 0.03047 | -0.0886 | -30.2396
-13.5 | -0.9065 | 0.02827 | -0.0849 | -32.0658
-13 | -0.8887 | 0.0259 | -0.0811 | -34.3127
-12.5 | -0.8631 | 0.02415 | -0.078 | -35.7391
-12 | -0.8323 | 0.02269 | -0.0755 | -36.6814
-11.5 | -0.7989 | 0.02053 | -0.0733 | -38.9138
-11 | -0.7634 | 0.01901 | -0.0713 | -40.1578
-10.5 | -0.7247 | 0.0181 | -0.0695 | -40.0387
-10 | -0.684 | 0.01722 | -0.0679 | -39.7213
-9.5 | -0.6414 | 0.01639 | -0.0666 | -39.1336
-9 | -0.6013 | 0.01526 | -0.0648 | -39.4037
-8.5 | -0.559 | 0.01454 | -0.0633 | -38.4457
-8 | -0.5148 | 0.01398 | -0.062 | -36.824
-7.5 | -0.4722 | 0.0133 | -0.0604 | -35.5038
-7 | -0.4293 | 0.01269 | -0.0588 | -33.8298
-6.5 | -0.384 | 0.01232 | -0.0575 | -31.1688
-6 | -0.3413 | 0.01176 | -0.0558 | -29.0221
-5.5 | -0.2955 | 0.01139 | -0.0546 | -25.9438
-5 | -0.2522 | 0.01092 | -0.0528 | -23.0952
-4.5 | -0.2076 | 0.01055 | -0.0513 | -19.6777
-4 | -0.165 | 0.01012 | -0.0493 | -16.3043
-3.5 | -0.1327 | 0.00941 | -0.0454 | -14.102
-3 | -0.1287 | 0.0085 | -0.0356 | -15.1412
-2.5 | -0.1638 | 0.00655 | -0.0174 | -25.0076
-2 | -0.1157 | 0.00665 | -0.0159 | -17.3985
-1.5 | -0.0607 | 0.00682 | -0.0157 | -8.9003
-1 | -0.0029 | 0.00707 | -0.016 | -0.41018
-0.5 | 0.056 | 0.00767 | -0.0162 | 7.3012
0 | 0.1141 | 0.00769 | -0.0168 | 14.8375
0.5 | 0.1723 | 0.00751 | -0.0177 | 22.9427
1 | 0.2286 | 0.00736 | -0.0182 | 31.0598
1.5 | 0.2844 | 0.00715 | -0.0186 | 39.7762
2 | 0.3423 | 0.00695 | -0.0194 | 49.2518
2.5 | 0.3968 | 0.00669 | -0.0195 | 59.3124
3 | 0.4496 | 0.00647 | -0.0192 | 69.49
3.5 | 0.4962 | 0.00629 | -0.0175 | 78.8871
4 | 0.5175 | 0.00677 | -0.0105 | 76.4402
4.5 | 0.5126 | 0.00747 | 0.0017 | 68.6212
5.5 | 0.5329 | 0.00954 | 0.018 | 55.8595
6 | 0.5555 | 0.0105 | 0.0232 | 52.9048
6.5 | 0.5825 | 0.01149 | 0.0275 | 50.6963
7 | 0.6113 | 0.01254 | 0.0313 | 48.748
7.5 | 0.6439 | 0.01348 | 0.0344 | 47.7671
8 | 0.6822 | 0.01421 | 0.0365 | 48.0084
8.5 | 0.7204 | 0.0149 | 0.0385 | 48.349
9 | 0.7581 | 0.01562 | 0.0406 | 48.5339
9.5 | 0.7956 | 0.01639 | 0.0426 | 48.5418
10 | 0.8306 | 0.01731 | 0.0449 | 47.9838
10.5 | 0.868 | 0.01808 | 0.0467 | 48.0088
11 | 0.8978 | 0.01923 | 0.0496 | 46.6875
11.5 | 0.933 | 0.02013 | 0.0516 | 46.3487
12 | 0.9596 | 0.02148 | 0.0546 | 44.6741
12.5 | 0.9896 | 0.02265 | 0.0571 | 43.6909
13 | 1.0161 | 0.02402 | 0.0598 | 42.3022
13.5 | 1.0317 | 0.0261 | 0.0636 | 39.5287
14 | 1.0582 | 0.02779 | 0.0656 | 38.0784
14.5 | 1.0956 | 0.02994 | 0.0644 | 36.5932
15.5 | 1.148 | 0.03627 | 0.0628 | 31.6515
16 | 1.1486 | 0.04045 | 0.0653 | 28.3956
16.5 | 1.1652 | 0.04348 | 0.0661 | 26.7985
17 | 1.1687 | 0.048 | 0.0671 | 24.3479
17.5 | 1.1684 | 0.05326 | 0.0673 | 21.9377
18 | 1.169 | 0.05883 | 0.0665 | 19.8708
18.5 | 1.1612 | 0.06588 | 0.0649 | 17.626
19 | 1.1453 | 0.07452 | 0.062 | 15.369
19.5 | 1.1273 | 0.08419 | 0.0578 | 13.39
20 | 1.1016 | 0.09563 | 0.0522 | 11.5194

## 43. Re 1M Mach 0.10 (1)
BIGFOIL.COM POLAR EXPORT
NACA67-215 a=0.0
NACA67-215 a=0.0 |  |  |  | Cl Max: | 1.242 | at alpha= | 12.5 | deg
JavaFoil+Calcfoil stall+Eppler ext transition |  |  |  | L/D Max: | 116.119 | at alpha= | 4 | deg
Re: | 1000000 |  |  | Cd Min: | 0.0049 | at alpha= | -0.5 | deg
Mach: | 0.1 |  |  | Cl=0 at alpha= | -1 | deg
|  |  |  | @ Cl=0.1, Cd= | 0.004932
|  |  |  | @ Cl=0.4, Cd= | 0.0051608
|  |  |  | @ Cl=0.6, Cd= | 0.0052107
alpha (deg) | Cl | Cd | Cm | Cl/Cd
-14.5 | -0.857 | 0.10787 | 0.008 | -7.947
-14 | -0.86 | 0.10211 | 0.008 | -8.427
-13.5 | -0.861 | 0.09598 | 0.008 | -8.973
-13 | -0.858 | 0.08951 | 0.007 | -9.591
-12.5 | -0.853 | 0.08394 | 0.007 | -10.159
-12 | -0.843 | 0.07913 | 0.006 | -10.648
-11.5 | -0.83 | 0.07433 | 0.006 | -11.166
-11 | -0.814 | 0.06935 | 0.005 | -11.741
-10.5 | -0.795 | 0.06402 | 0.005 | -12.423
-10 | -0.774 | 0.05929 | 0.004 | -13.053
-9.5 | -0.9 | 0.01523 | 0.006 | -59.055
-9 | -0.866 | 0.01455 | 0.005 | -59.539
-8.5 | -0.828 | 0.01384 | 0.004 | -59.802
-8 | -0.786 | 0.01325 | 0.003 | -59.293
-7.5 | -0.74 | 0.01271 | 0.001 | -58.234
-7 | -0.692 | 0.01239 | 0 | -55.847
-6.5 | -0.641 | 0.01192 | -0.001 | -53.815
-6 | -0.588 | 0.01152 | -0.002 | -51.062
-5.5 | -0.533 | 0.01108 | -0.003 | -48.135
-5 | -0.477 | 0.01066 | -0.005 | -44.73
-4.5 | -0.42 | 0.01031 | -0.006 | -40.694
-4 | -0.361 | 0.00998 | -0.007 | -36.207
-3.5 | -0.302 | 0.00968 | -0.008 | -31.214
-3 | -0.243 | 0.00939 | -0.01 | -25.838
-2.5 | -0.182 | 0.00911 | -0.011 | -20.009
-2 | -0.122 | 0.00495 | -0.012 | -24.55
-1.5 | -0.061 | 0.00493 | -0.013 | -12.352
-1 | 0 | 0.00491 | -0.014 | 0.019
-0.5 | 0.061 | 0.0049 | -0.016 | 12.52
0 | 0.122 | 0.00495 | -0.017 | 24.681
0.5 | 0.183 | 0.00498 | -0.018 | 36.774
1 | 0.244 | 0.00502 | -0.019 | 48.623
1.5 | 0.304 | 0.00507 | -0.021 | 59.971
2 | 0.365 | 0.00512 | -0.022 | 71.171
2.5 | 0.425 | 0.00519 | -0.023 | 81.894
3 | 0.485 | 0.00527 | -0.024 | 92.015
3.5 | 0.544 | 0.00536 | -0.026 | 101.446
4 | 0.604 | 0.0052 | -0.027 | 116.119
4.5 | 0.663 | 0.00589 | -0.028 | 112.667
5 | 0.721 | 0.00683 | -0.029 | 105.443
5.5 | 0.774 | 0.01228 | -0.031 | 63.004
6 | 0.828 | 0.01292 | -0.032 | 64.081
6.5 | 0.88 | 0.01342 | -0.033 | 65.622
7 | 0.931 | 0.01398 | -0.034 | 66.582
7.5 | 0.979 | 0.01494 | -0.035 | 65.495
8 | 1.024 | 0.01564 | -0.036 | 65.5
8.5 | 1.067 | 0.01639 | -0.038 | 65.104
9 | 1.107 | 0.01714 | -0.039 | 64.565
9.5 | 1.143 | 0.01798 | -0.04 | 63.585
10 | 1.175 | 0.01878 | -0.041 | 62.565
10.5 | 1.2 | 0.01969 | -0.042 | 60.926
11 | 1.219 | 0.02076 | -0.043 | 58.703
11.5 | 1.232 | 0.02182 | -0.044 | 56.482
12 | 1.24 | 0.02315 | -0.045 | 53.569
12.5 | 1.242 | 0.02459 | -0.046 | 50.508
13 | 1.232 | 0.02737 | -0.047 | 45.004
13.5 | 1.061 | 0.07984 | -0.034 | 13.292
14 | 1.03 | 0.09627 | -0.029 | 10.696
14.5 | 1.017 | 0.10258 | -0.029 | 9.912
15 | 0.998 | 0.11086 | -0.028 | 9.007
15.5 | 0.978 | 0.11837 | -0.026 | 8.263
16 | 0.958 | 0.1244 | -0.028 | 7.705
16.5 | 0.934 | 0.13449 | -0.028 | 6.948
17 | 0.909 | 0.14019 | -0.028 | 6.486
17.5 | 0.883 | 0.15002 | -0.028 | 5.884

## 44. Re 1M Mach 0.10 (2)
BIGFOIL.COM POLAR EXPORT
NACA67-215 a=0.0
NACA67-215 a=0.0 |  |  |  | Cl Max: | 1.1533 | at alpha= | 17 | deg
XFOIL ncrit=9 |  |  |  | L/D Max: | 78.7975 | at alpha= | 3.5 | deg
Re: | 1000000 |  |  | Cd Min: | 0.20631 | at alpha= | -20 | deg
Mach: | 0.1 |  |  | Cl=0 at alpha= | -0.97368 | deg
|  |  |  | @ Cl=0.1, Cd= | 0.0077225
|  |  |  | @ Cl=0.4, Cd= | 0.0067068
|  |  |  | @ Cl=0.6, Cd= | 0.012282
alpha (deg) | Cl | Cd | Cm | Cl/Cd
-20 | -0.5207 | 0.20631 | -0.0246 | -2.5239
-19.5 | -0.5158 | 0.19498 | -0.031 | -2.6454
-18.5 | -0.4579 | 0.18271 | -0.0443 | -2.5062
-18 | -0.4518 | 0.17267 | -0.0508 | -2.6166
-17.5 | -0.4479 | 0.16332 | -0.0547 | -2.7425
-17 | -0.4337 | 0.15759 | -0.0573 | -2.7521
-16 | -0.807 | 0.05658 | -0.1046 | -14.263
-15.5 | -0.8442 | 0.04804 | -0.1049 | -17.5729
-15 | -0.8804 | 0.04099 | -0.1018 | -21.4784
-14.5 | -0.898 | 0.03616 | -0.0973 | -24.8341
-14 | -0.9005 | 0.03268 | -0.0928 | -27.5551
-13.5 | -0.8927 | 0.02993 | -0.0885 | -29.8263
-13 | -0.8814 | 0.0271 | -0.0841 | -32.524
-12.5 | -0.8596 | 0.02511 | -0.0806 | -34.2334
-12 | -0.8314 | 0.02336 | -0.0776 | -35.5908
-11.5 | -0.7986 | 0.02182 | -0.0751 | -36.5995
-11 | -0.7641 | 0.01943 | -0.073 | -39.3258
-10.5 | -0.7256 | 0.01844 | -0.0711 | -39.3492
-10 | -0.6849 | 0.01749 | -0.0694 | -39.1595
-9.5 | -0.6421 | 0.01659 | -0.068 | -38.704
-9 | -0.6002 | 0.01558 | -0.0664 | -38.5237
-8.5 | -0.5589 | 0.01468 | -0.0646 | -38.0722
-8 | -0.5145 | 0.0141 | -0.0633 | -36.4894
-7.5 | -0.4703 | 0.0135 | -0.0618 | -34.837
-7 | -0.4285 | 0.01278 | -0.0599 | -33.529
-6.5 | -0.3832 | 0.0124 | -0.0586 | -30.9032
-6 | -0.3401 | 0.01183 | -0.0568 | -28.7489
-5.5 | -0.2942 | 0.01145 | -0.0556 | -25.6943
-5 | -0.2505 | 0.01098 | -0.0538 | -22.8142
-4.5 | -0.2055 | 0.01061 | -0.0523 | -19.3685
-4 | -0.1627 | 0.01018 | -0.0502 | -15.9823
-3.5 | -0.1295 | 0.00947 | -0.0464 | -13.6748
-3 | -0.125 | 0.00854 | -0.0368 | -14.637
-2.5 | -0.1624 | 0.00661 | -0.0181 | -24.5688
-2 | -0.1162 | 0.00668 | -0.016 | -17.3952
-1.5 | -0.0612 | 0.00684 | -0.0158 | -8.9474
-1 | -0.0031 | 0.00711 | -0.0161 | -0.43601
-0.5 | 0.0558 | 0.0077 | -0.0162 | 7.2468
0 | 0.1148 | 0.00773 | -0.0169 | 14.8512
0.5 | 0.1735 | 0.00754 | -0.0179 | 23.0106
1 | 0.2297 | 0.00739 | -0.0183 | 31.0825
1.5 | 0.2861 | 0.00718 | -0.0187 | 39.8468
2 | 0.3439 | 0.00698 | -0.0194 | 49.2693
2.5 | 0.3992 | 0.00671 | -0.0196 | 59.4933
3 | 0.4521 | 0.0065 | -0.0192 | 69.5538
3.5 | 0.498 | 0.00632 | -0.0173 | 78.7975
4 | 0.517 | 0.00682 | -0.0097 | 75.8065
4.5 | 0.5106 | 0.00754 | 0.0028 | 67.7188
5 | 0.5163 | 0.00856 | 0.0121 | 60.3154
5.5 | 0.5317 | 0.00963 | 0.019 | 55.2129
6 | 0.5545 | 0.01061 | 0.0242 | 52.262
6.5 | 0.5817 | 0.0116 | 0.0285 | 50.1466
7 | 0.6104 | 0.01267 | 0.0324 | 48.1768
7.5 | 0.6436 | 0.0136 | 0.0355 | 47.3235
8 | 0.682 | 0.01434 | 0.0376 | 47.5593
8.5 | 0.7206 | 0.01504 | 0.0397 | 47.9122
9 | 0.758 | 0.01581 | 0.0419 | 47.9443
9.5 | 0.7959 | 0.01657 | 0.0439 | 48.0326
10 | 0.8295 | 0.0176 | 0.0465 | 47.1307
10.5 | 0.868 | 0.01832 | 0.0482 | 47.3799
11 | 0.8986 | 0.01947 | 0.0511 | 46.1531
11.5 | 0.9324 | 0.02048 | 0.0533 | 45.5273
12 | 0.9595 | 0.02185 | 0.0564 | 43.913
12.5 | 0.9886 | 0.02311 | 0.059 | 42.778
13 | 1.0135 | 0.02462 | 0.062 | 41.1657
13.5 | 1.03 | 0.02671 | 0.0657 | 38.5623
14 | 1.0549 | 0.02859 | 0.0678 | 36.8975
14.5 | 1.0913 | 0.03091 | 0.0667 | 35.3057
15 | 1.1263 | 0.03405 | 0.0644 | 33.0778
17 | 1.1533 | 0.05084 | 0.0688 | 22.6849
17.5 | 1.1494 | 0.05679 | 0.0686 | 20.2395
18 | 1.1462 | 0.06319 | 0.0672 | 18.1389
18.5 | 1.1342 | 0.07119 | 0.0647 | 15.932
19 | 1.1128 | 0.08116 | 0.0607 | 13.7112
19.5 | 1.0897 | 0.09213 | 0.0555 | 11.8279
20 | 1.0592 | 0.10499 | 0.0488 | 10.0886

## 45. Re 1M Mach 0.25 (1)
BIGFOIL.COM POLAR EXPORT
NACA67-215 a=0.0
NACA67-215 a=0.0 |  |  |  | Cl Max: | 1.188 | at alpha= | 11 | deg
JavaFoil+Calcfoil stall+Eppler ext transition |  |  |  | L/D Max: | 113.883 | at alpha= | 4.5 | deg
Re: | 1000000 |  |  | Cd Min: | 0.00497 | at alpha= | -0.5 | deg
Mach: | 0.25 |  |  | Cl=0 at alpha= | -1 | deg
|  |  |  | @ Cl=0.1, Cd= | 0.0050118
|  |  |  | @ Cl=0.4, Cd= | 0.0052394
|  |  |  | @ Cl=0.6, Cd= | 0.0056358
alpha (deg) | Cl | Cd | Cm | Cl/Cd
-13.5 | -0.736 | 0.10525 | 0.007 | -6.993
-13 | -0.756 | 0.09788 | 0.007 | -7.72
-12.5 | -0.77 | 0.09017 | 0.006 | -8.535
-12 | -0.778 | 0.08436 | 0.006 | -9.223
-11.5 | -0.781 | 0.07822 | 0.005 | -9.983
-11 | -0.778 | 0.07349 | 0.005 | -10.589
-10.5 | -0.77 | 0.0679 | 0.004 | -11.337
-10 | -0.756 | 0.06294 | 0.004 | -12.01
-9.5 | -0.737 | 0.05874 | 0.003 | -12.553
-9 | -0.718 | 0.05319 | 0.003 | -13.491
-8.5 | -0.831 | 0.0143 | 0.004 | -58.106
-8 | -0.793 | 0.01359 | 0.003 | -58.351
-7.5 | -0.75 | 0.01338 | 0.001 | -56.071
-7 | -0.704 | 0.01285 | 0 | -54.789
-6.5 | -0.654 | 0.01228 | -0.001 | -53.273
-6 | -0.601 | 0.01185 | -0.002 | -50.737
-5.5 | -0.546 | 0.01137 | -0.004 | -47.986
-5 | -0.488 | 0.01097 | -0.005 | -44.53
-4.5 | -0.43 | 0.01056 | -0.006 | -40.72
-4 | -0.37 | 0.0102 | -0.007 | -36.32
-3.5 | -0.31 | 0.00988 | -0.009 | -31.377
-3 | -0.249 | 0.00957 | -0.01 | -26.007
-2.5 | -0.187 | 0.00926 | -0.011 | -20.223
-2 | -0.125 | 0.00503 | -0.012 | -24.798
-1.5 | -0.062 | 0.005 | -0.014 | -12.485
-1 | 0 | 0.00498 | -0.015 | 0.019
-0.5 | 0.063 | 0.00497 | -0.016 | 12.67
0 | 0.125 | 0.00504 | -0.017 | 24.889
0.5 | 0.188 | 0.00506 | -0.019 | 37.143
1 | 0.25 | 0.00509 | -0.02 | 49.132
1.5 | 0.312 | 0.00515 | -0.021 | 60.613
2 | 0.374 | 0.00521 | -0.022 | 71.787
2.5 | 0.436 | 0.00528 | -0.024 | 82.54
3 | 0.497 | 0.00537 | -0.025 | 92.677
3.5 | 0.558 | 0.00548 | -0.026 | 101.916
4 | 0.62 | 0.00571 | -0.028 | 108.562
4.5 | 0.681 | 0.00598 | -0.029 | 113.883
5 | 0.736 | 0.01207 | -0.03 | 60.993
5.5 | 0.793 | 0.01267 | -0.031 | 62.573
6 | 0.847 | 0.01322 | -0.033 | 64.096
6.5 | 0.9 | 0.01392 | -0.034 | 64.626
7 | 0.95 | 0.01449 | -0.035 | 65.539
7.5 | 0.997 | 0.01552 | -0.036 | 64.217
8 | 1.04 | 0.01632 | -0.037 | 63.757
8.5 | 1.08 | 0.01724 | -0.039 | 62.644
9 | 1.115 | 0.01814 | -0.04 | 61.487
9.5 | 1.146 | 0.01912 | -0.041 | 59.925
10 | 1.17 | 0.02016 | -0.042 | 58.048
10.5 | 1.183 | 0.02117 | -0.043 | 55.894
11 | 1.188 | 0.02248 | -0.044 | 52.831
11.5 | 1.18 | 0.02446 | -0.045 | 48.238
12 | 1.006 | 0.06978 | -0.033 | 14.414
12.5 | 0.967 | 0.08497 | -0.027 | 11.38
13 | 0.935 | 0.11043 | -0.019 | 8.463
13.5 | 0.909 | 0.1003 | -0.025 | 9.066
14 | 0.872 | 0.1076 | -0.024 | 8.101
14.5 | 0.829 | 0.11704 | -0.025 | 7.084
15 | 0.779 | 0.12561 | -0.024 | 6.204
15.5 | 0.725 | 0.13969 | -0.023 | 5.191
16 | 0.667 | 0.15065 | -0.024 | 4.426

## 46. Re 1M Mach 0.25 (2)
BIGFOIL.COM POLAR EXPORT
NACA67-215 a=0.0
NACA67-215 a=0.0 |  |  |  | Cl Max: | 1.0653 | at alpha= | 15.5 | deg
XFOIL ncrit=9 |  |  |  | L/D Max: | 77.9661 | at alpha= | 3.5 | deg
Re: | 1000000 |  |  | Cd Min: | 0.20915 | at alpha= | 20 | deg
Mach: | 0.25 |  |  | Cl=0 at alpha= | -0.96057 | deg
|  |  |  | @ Cl=0.1, Cd= | 0.0079241
|  |  |  | @ Cl=0.4, Cd= | 0.0069139
|  |  |  | @ Cl=0.6, Cd= | 0.01315
alpha (deg) | Cl | Cd | Cm | Cl/Cd
-17 | -0.4279 | 0.16221 | -0.0572 | -2.6379
-16.5 | -0.4103 | 0.15704 | -0.0598 | -2.6127
-16 | -0.3973 | 0.15072 | -0.0629 | -2.636
-15.5 | -0.3973 | 0.14031 | -0.0684 | -2.8316
-15 | -0.3933 | 0.13091 | -0.0729 | -3.0044
-14.5 | -0.3921 | 0.12126 | -0.0772 | -3.2335
-14 | -0.4112 | 0.10855 | -0.0819 | -3.7881
-13.5 | -0.6445 | 0.05356 | -0.1099 | -12.0332
-13 | -0.7179 | 0.04251 | -0.1073 | -16.8878
-12.5 | -0.7606 | 0.03562 | -0.1008 | -21.3532
-12 | -0.783 | 0.03017 | -0.0936 | -25.9529
-11.5 | -0.7782 | 0.0266 | -0.0878 | -29.2556
-11 | -0.7581 | 0.02395 | -0.0833 | -31.6534
-10.5 | -0.73 | 0.02087 | -0.0798 | -34.9784
-10 | -0.6904 | 0.01933 | -0.0774 | -35.7165
-9.5 | -0.6469 | 0.01803 | -0.0755 | -35.8791
-9 | -0.6015 | 0.01687 | -0.0739 | -35.655
-8.5 | -0.5578 | 0.01559 | -0.0719 | -35.7793
-8 | -0.5127 | 0.01482 | -0.0701 | -34.5951
-7.5 | -0.4662 | 0.01418 | -0.0685 | -32.8773
-7 | -0.4242 | 0.01331 | -0.0661 | -31.8708
-6.5 | -0.3779 | 0.01284 | -0.0645 | -29.4315
-6 | -0.3327 | 0.01226 | -0.0627 | -27.137
-5.5 | -0.2867 | 0.01178 | -0.061 | -24.3379
-5 | -0.2414 | 0.01131 | -0.0591 | -21.3439
-4.5 | -0.1944 | 0.01095 | -0.0576 | -17.7534
-4 | -0.1504 | 0.01048 | -0.0554 | -14.3511
-3.5 | -0.1128 | 0.00984 | -0.0521 | -11.4634
-3 | -0.1028 | 0.00877 | -0.0435 | -11.7218
-2.5 | -0.1405 | 0.00728 | -0.0246 | -19.2995
-2 | -0.1192 | 0.00679 | -0.0168 | -17.5552
-1.5 | -0.0634 | 0.007 | -0.0163 | -9.0571
-1 | -0.0047 | 0.00738 | -0.0164 | -0.63686
-0.5 | 0.0549 | 0.00791 | -0.0163 | 6.9406
0 | 0.1187 | 0.00793 | -0.0175 | 14.9685
0.5 | 0.1803 | 0.00776 | -0.0186 | 23.2345
1 | 0.2357 | 0.0076 | -0.0185 | 31.0132
1.5 | 0.2959 | 0.00735 | -0.0193 | 40.2585
2 | 0.3525 | 0.00716 | -0.0194 | 49.2318
2.5 | 0.4104 | 0.00686 | -0.0197 | 59.8251
3 | 0.4628 | 0.00666 | -0.0188 | 69.4895
3.5 | 0.506 | 0.00649 | -0.0157 | 77.9661
4 | 0.5089 | 0.00703 | -0.0044 | 72.3898
4.5 | 0.5007 | 0.00795 | 0.0086 | 62.9811
5 | 0.5084 | 0.00904 | 0.0176 | 56.2389
5.5 | 0.5249 | 0.01016 | 0.0244 | 51.6634
6 | 0.5487 | 0.01121 | 0.0297 | 48.9474
6.5 | 0.5764 | 0.01226 | 0.0342 | 47.0147
7 | 0.6061 | 0.01338 | 0.0382 | 45.299
8 | 0.6804 | 0.01513 | 0.0438 | 44.9703
8.5 | 0.7212 | 0.01586 | 0.0459 | 45.4729
9 | 0.7579 | 0.01677 | 0.0487 | 45.1938
9.5 | 0.7964 | 0.01765 | 0.0511 | 45.1218
10 | 0.8321 | 0.0187 | 0.0538 | 44.4973
10.5 | 0.8648 | 0.01993 | 0.0568 | 43.3919
11 | 0.8982 | 0.02109 | 0.0597 | 42.5889
11.5 | 0.9239 | 0.02278 | 0.0633 | 40.5575
12 | 0.9529 | 0.02429 | 0.0664 | 39.2301
12.5 | 0.9778 | 0.02607 | 0.0698 | 37.5067
13 | 0.9899 | 0.02873 | 0.0741 | 34.4553
13.5 | 1.0101 | 0.031 | 0.0773 | 32.5839
14 | 1.0259 | 0.03401 | 0.08 | 30.1647
14.5 | 1.0534 | 0.03764 | 0.0791 | 27.9862
15.5 | 1.0653 | 0.04982 | 0.0764 | 21.383
16 | 1.0593 | 0.05627 | 0.0762 | 18.8253
16.5 | 1.0506 | 0.06369 | 0.0745 | 16.4955
17 | 1.0271 | 0.07369 | 0.071 | 13.9381
17.5 | 0.9943 | 0.08608 | 0.0652 | 11.5509
18 | 0.9621 | 0.09942 | 0.058 | 9.6771
18.5 | 0.9208 | 0.11521 | 0.0491 | 7.9924
19 | 0.861 | 0.13558 | 0.0375 | 6.3505
20 | 0.6627 | 0.20915 | 0.005 | 3.1685

## 47. Re 1M Mach 0.50 (1)
BIGFOIL.COM POLAR EXPORT
NACA67-215 a=0.0
NACA67-215 a=0.0 |  |  |  | Cl Max: | 1.154 | at alpha= | 20 | deg
JavaFoil+Calcfoil stall+Eppler ext transition |  |  |  | L/D Max: | 102.475 | at alpha= | 3.5 | deg
Re: | 1000000 |  |  | Cd Min: | 0.0053 | at alpha= | -0.5 | deg
Mach: | 0.5 |  |  | Cl=0 at alpha= | -1 | deg
|  |  |  | @ Cl=0.1, Cd= | 0.0053386
|  |  |  | @ Cl=0.4, Cd= | 0.0056015
|  |  |  | @ Cl=0.6, Cd= | 0.00599
alpha (deg) | Cl | Cd | Cm | Cl/Cd
-20 | -1.047 | 0.19794 | 0.018 | -5.287
-19.5 | -1.02 | 0.19423 | 0.018 | -5.252
-19 | -0.993 | 0.18921 | 0.017 | -5.25
-18.5 | -0.967 | 0.18378 | 0.017 | -5.261
-18 | -0.938 | 0.17816 | 0.015 | -5.267
-17.5 | -0.911 | 0.17049 | 0.015 | -5.342
-17 | -0.884 | 0.16287 | 0.014 | -5.427
-16.5 | -0.857 | 0.15868 | 0.013 | -5.401
-16 | -0.83 | 0.15447 | 0.013 | -5.374
-15.5 | -0.803 | 0.15477 | 0.012 | -5.189
-15 | -0.775 | 0.14444 | 0.011 | -5.363
-14.5 | -0.747 | 0.13614 | 0.01 | -5.487
-14 | -0.72 | 0.13626 | 0.009 | -5.283
-13.5 | -0.693 | 0.13254 | 0.009 | -5.226
-13 | -0.665 | 0.13004 | 0.008 | -5.117
-12.5 | -0.638 | 0.12102 | 0.007 | -5.274
-12 | -0.609 | 0.11754 | 0.006 | -5.185
-11.5 | -0.582 | 0.1109 | 0.006 | -5.249
-11 | -0.555 | 0.10749 | 0.005 | -5.161
-10.5 | -0.527 | 0.10121 | 0.004 | -5.21
-10 | -0.5 | 0.10206 | 0.004 | -4.898
-9.5 | -0.472 | 0.09424 | 0.003 | -5.003
-9 | -0.444 | 0.08645 | 0.002 | -5.138
-8.5 | -0.417 | 0.08412 | 0.002 | -4.952
-8 | -0.389 | 0.07165 | 0.001 | -5.424
-7.5 | -0.557 | 0.05449 | 0.001 | -10.226
-7 | -0.577 | 0.05112 | 0 | -11.284
-6.5 | -0.565 | 0.04263 | -0.001 | -13.253
-6 | -0.643 | 0.01358 | -0.003 | -47.356
-5.5 | -0.591 | 0.01288 | -0.004 | -45.9
-5 | -0.534 | 0.01227 | -0.005 | -43.526
-4.5 | -0.473 | 0.01173 | -0.007 | -40.334
-4 | -0.409 | 0.01122 | -0.008 | -36.467
-3.5 | -0.343 | 0.01078 | -0.009 | -31.872
-3 | -0.276 | 0.01038 | -0.011 | -26.611
-2.5 | -0.208 | 0.01 | -0.012 | -20.804
-2 | -0.139 | 0.00967 | -0.014 | -14.389
-1.5 | -0.069 | 0.00534 | -0.015 | -13
-1 | 0 | 0.00532 | -0.016 | 0.02
-0.5 | 0.07 | 0.0053 | -0.018 | 13.232
0 | 0.14 | 0.00539 | -0.019 | 25.895
0.5 | 0.209 | 0.00542 | -0.021 | 38.586
1 | 0.279 | 0.00547 | -0.022 | 50.991
1.5 | 0.347 | 0.00554 | -0.023 | 62.693
2 | 0.416 | 0.00562 | -0.025 | 74.038
2.5 | 0.485 | 0.00572 | -0.026 | 84.753
3 | 0.552 | 0.00583 | -0.028 | 94.784
3.5 | 0.621 | 0.00606 | -0.029 | 102.475
4 | 0.688 | 0.00678 | -0.031 | 101.598
4.5 | 0.751 | 0.01333 | -0.032 | 56.381
5 | 0.813 | 0.01413 | -0.033 | 57.561
5.5 | 0.872 | 0.01485 | -0.035 | 58.678
6 | 0.925 | 0.0156 | -0.036 | 59.262
6.5 | 0.971 | 0.01648 | -0.037 | 58.895
7 | 1.005 | 0.01797 | -0.039 | 55.954
7.5 | 1.022 | 0.01943 | -0.04 | 52.632
8 | 1.006 | 0.02071 | -0.041 | 48.573
8.5 | 0.731 | 0.06132 | -0.017 | 11.929
9 | 0.554 | 0.06744 | -0.019 | 8.208
9.5 | 0.58 | 0.08088 | -0.019 | 7.176
10 | 0.608 | 0.09785 | -0.02 | 6.214
10.5 | 0.635 | 0.0975 | -0.021 | 6.515
11 | 0.663 | 0.10298 | -0.023 | 6.443
11.5 | 0.691 | 0.10627 | -0.024 | 6.498
12 | 0.718 | 0.11172 | -0.024 | 6.423
12.5 | 0.745 | 0.11919 | -0.026 | 6.251
13 | 0.773 | 0.12288 | -0.028 | 6.293
13.5 | 0.8 | 0.12975 | -0.028 | 6.167
14 | 0.827 | 0.13282 | -0.029 | 6.226
14.5 | 0.855 | 0.13978 | -0.031 | 6.114
15 | 0.883 | 0.15275 | -0.032 | 5.778
15.5 | 0.909 | 0.15527 | -0.033 | 5.857
16 | 0.936 | 0.15468 | -0.034 | 6.053
16.5 | 0.963 | 0.16367 | -0.035 | 5.886
17 | 0.992 | 0.16808 | -0.037 | 5.903
17.5 | 1.019 | 0.17656 | -0.038 | 5.769
18 | 1.045 | 0.17698 | -0.039 | 5.906
18.5 | 1.072 | 0.18303 | -0.04 | 5.858
19 | 1.101 | 0.18942 | -0.042 | 5.814
19.5 | 1.128 | 0.1965 | -0.043 | 5.739
20 | 1.154 | 0.20066 | -0.043 | 5.75

## 48. Re 1M Mach 0.50 (2)
BIGFOIL.COM POLAR EXPORT
NACA67-215 a=0.0
NACA67-215 a=0.0 |  |  |  | Cl Max: | 0.8326 | at alpha= | 11.5 | deg
XFOIL ncrit=9 |  |  |  | L/D Max: | 67.4829 | at alpha= | 3 | deg
Re: | 1000000 |  |  | Cd Min: | 0.16513 | at alpha= | 16.5 | deg
Mach: | 0.5 |  |  | Cl=0 at alpha= | -0.89964 | deg
|  |  |  | @ Cl=0.1, Cd= | 0.0090298
|  |  |  | @ Cl=0.4, Cd= | 0.0078787
|  |  |  | @ Cl=0.6, Cd= | 0.16513
alpha (deg) | Cl | Cd | Cm | Cl/Cd
-13.5 | -0.3146 | 0.1252 | -0.0875 | -2.5128
-13 | -0.3091 | 0.11583 | -0.092 | -2.6686
-12.5 | -0.3073 | 0.10634 | -0.0967 | -2.8898
-12 | -0.3133 | 0.09582 | -0.1019 | -3.2697
-11.5 | -0.3256 | 0.08473 | -0.1076 | -3.8428
-11 | -0.3467 | 0.07228 | -0.1147 | -4.7966
-10.5 | -0.3856 | 0.05691 | -0.1253 | -6.7756
-10 | -0.4318 | 0.04688 | -0.1265 | -9.2108
-9.5 | -0.4713 | 0.03954 | -0.1221 | -11.9196
-9 | -0.5053 | 0.03317 | -0.1144 | -15.2336
-8.5 | -0.5266 | 0.02724 | -0.1052 | -19.3319
-8 | -0.5161 | 0.02156 | -0.0982 | -23.9378
-7.5 | -0.4696 | 0.01858 | -0.0949 | -25.2745
-7 | -0.4081 | 0.01665 | -0.0933 | -24.5105
-6.5 | -0.3531 | 0.01525 | -0.0907 | -23.1541
-6 | -0.3012 | 0.01441 | -0.0879 | -20.9022
-5.5 | -0.2532 | 0.01353 | -0.0846 | -18.714
-5 | -0.2023 | 0.01293 | -0.0819 | -15.6458
-4.5 | -0.1531 | 0.01232 | -0.079 | -12.4269
-4 | -0.1028 | 0.01189 | -0.0763 | -8.6459
-3.5 | -0.0542 | 0.01149 | -0.0735 | -4.7171
-3 | -0.0255 | 0.01056 | -0.0674 | -2.4148
-2.5 | -0.0476 | 0.0088 | -0.0515 | -5.4091
-2 | -0.131 | 0.00749 | -0.0211 | -17.49
-1.5 | -0.0848 | 0.00784 | -0.0166 | -10.8163
-1 | -0.0167 | 0.00819 | -0.0166 | -2.0391
-0.5 | 0.0665 | 0.0089 | -0.0192 | 7.4719
0 | 0.131 | 0.00915 | -0.0189 | 14.3169
0.5 | 0.1908 | 0.00884 | -0.0181 | 21.5837
1 | 0.2664 | 0.00844 | -0.0204 | 31.564
1.5 | 0.3235 | 0.00826 | -0.0188 | 39.1646
2 | 0.3919 | 0.00793 | -0.0194 | 49.4199
2.5 | 0.4472 | 0.00758 | -0.0171 | 58.9974
3 | 0.4933 | 0.00731 | -0.0128 | 67.4829
3.5 | 0.4908 | 0.00735 | 0.0016 | 66.7755
4 | 0.4662 | 0.00859 | 0.0188 | 54.2724
5 | 0.4803 | 0.01125 | 0.0391 | 42.6933
5.5 | 0.5021 | 0.01254 | 0.046 | 40.0399
6 | 0.5273 | 0.01391 | 0.052 | 37.908
6.5 | 0.5575 | 0.01526 | 0.0573 | 36.5334
7 | 0.5953 | 0.0164 | 0.0615 | 36.2988
7.5 | 0.6373 | 0.01749 | 0.0653 | 36.438
8 | 0.678 | 0.01872 | 0.0692 | 36.2179
8.5 | 0.7157 | 0.02018 | 0.0734 | 35.4658
9 | 0.7482 | 0.022 | 0.0781 | 34.0091
9.5 | 0.7825 | 0.02383 | 0.0826 | 32.8368
10 | 0.8044 | 0.02647 | 0.088 | 30.3891
10.5 | 0.8237 | 0.02958 | 0.0932 | 27.8465
11.5 | 0.8326 | 0.03879 | 0.1023 | 21.4643
12 | 0.8114 | 0.04617 | 0.1048 | 17.5742
13 | 0.7501 | 0.06607 | 0.1002 | 11.3531
13.5 | 0.7156 | 0.07893 | 0.0929 | 9.0663
14 | 0.6791 | 0.09387 | 0.0833 | 7.2345
14.5 | 0.6413 | 0.1099 | 0.0738 | 5.8353
15 | 0.6103 | 0.125 | 0.0656 | 4.8824
15.5 | 0.5959 | 0.13757 | 0.0589 | 4.3316
16 | 0.5735 | 0.15325 | 0.0514 | 3.7423
16.5 | 0.5728 | 0.16513 | 0.0455 | 3.4688

## 49. Re 2M Mach 0.00 (1)
BIGFOIL.COM POLAR EXPORT
NACA67-215 a=0.0
NACA67-215 a=0.0 |  |  |  | Cl Max: | 1.26 | at alpha= | 13 | deg
JavaFoil+Calcfoil stall+Eppler ext transition |  |  |  | L/D Max: | 108.375 | at alpha= | 3.5 | deg
Re: | 2000000 |  |  | Cd Min: | 0.00318 | at alpha= | -1 | deg
Mach: | 0 |  |  | Cl=0 at alpha= | -1 | deg
|  |  |  | @ Cl=0.1, Cd= | 0.0037787
|  |  |  | @ Cl=0.4, Cd= | 0.004138
|  |  |  | @ Cl=0.6, Cd= | 0.005874
alpha (deg) | Cl | Cd | Cm | Cl/Cd
-16.5 | -0.849 | 0.12319 | 0.011 | -6.895
-16 | -0.864 | 0.1179 | 0.011 | -7.329
-15.5 | -0.872 | 0.11299 | 0.01 | -7.714
-15 | -0.877 | 0.10561 | 0.01 | -8.307
-14.5 | -0.882 | 0.09831 | 0.009 | -8.97
-14 | -0.882 | 0.09357 | 0.009 | -9.424
-13.5 | -0.88 | 0.08784 | 0.008 | -10.017
-13 | -0.877 | 0.08082 | 0.008 | -10.851
-12.5 | -0.872 | 0.07425 | 0.008 | -11.744
-12 | -0.859 | 0.07094 | 0.007 | -12.115
-11.5 | -1.005 | 0.0168 | 0.01 | -59.81
-11 | -0.99 | 0.0153 | 0.009 | -64.698
-10.5 | -0.966 | 0.01438 | 0.008 | -67.205
-10 | -0.937 | 0.01372 | 0.007 | -68.337
-9.5 | -0.905 | 0.0131 | 0.006 | -69.071
-9 | -0.868 | 0.01262 | 0.005 | -68.796
-8.5 | -0.828 | 0.01212 | 0.004 | -68.376
-8 | -0.785 | 0.01164 | 0.003 | -67.493
-7.5 | -0.74 | 0.01119 | 0.001 | -66.102
-7 | -0.691 | 0.01076 | 0 | -64.23
-6.5 | -0.64 | 0.01036 | -0.001 | -61.805
-6 | -0.587 | 0.01 | -0.002 | -58.738
-5.5 | -0.532 | 0.00964 | -0.003 | -55.189
-5 | -0.476 | 0.00929 | -0.005 | -51.232
-4.5 | -0.418 | 0.00897 | -0.006 | -46.653
-4 | -0.36 | 0.00872 | -0.007 | -41.315
-3.5 | -0.301 | 0.0083 | -0.008 | -36.292
-3 | -0.242 | 0.00805 | -0.01 | -30.046
-2.5 | -0.182 | 0.00762 | -0.011 | -23.876
-2 | -0.122 | 0.0032 | -0.012 | -38.16
-1.5 | -0.061 | 0.00337 | -0.013 | -18.147
-1 | 0 | 0.00318 | -0.015 | 0.029
-0.5 | 0.062 | 0.00376 | -0.016 | 16.386
0 | 0.123 | 0.00379 | -0.017 | 32.365
0.5 | 0.184 | 0.00382 | -0.018 | 48.147
1 | 0.245 | 0.00386 | -0.02 | 63.501
1.5 | 0.305 | 0.0039 | -0.021 | 78.299
2 | 0.366 | 0.00407 | -0.022 | 89.758
2.5 | 0.426 | 0.00419 | -0.023 | 101.606
3 | 0.486 | 0.00461 | -0.025 | 105.451
3.5 | 0.545 | 0.00503 | -0.026 | 108.375
4 | 0.603 | 0.00592 | -0.027 | 101.802
4.5 | 0.661 | 0.00685 | -0.028 | 96.485
5 | 0.717 | 0.00784 | -0.029 | 91.511
5.5 | 0.772 | 0.01086 | -0.03 | 71.047
6 | 0.826 | 0.01129 | -0.032 | 73.153
6.5 | 0.879 | 0.01174 | -0.033 | 74.857
7 | 0.929 | 0.01221 | -0.034 | 76.105
7.5 | 0.977 | 0.01298 | -0.035 | 75.311
8 | 1.023 | 0.01357 | -0.036 | 75.419
8.5 | 1.067 | 0.01418 | -0.038 | 75.201
9 | 1.107 | 0.01487 | -0.039 | 74.423
9.5 | 1.144 | 0.01552 | -0.04 | 73.716
10 | 1.177 | 0.01626 | -0.041 | 72.437
10.5 | 1.204 | 0.01702 | -0.042 | 70.72
11 | 1.225 | 0.0179 | -0.043 | 68.428
11.5 | 1.241 | 0.01877 | -0.044 | 66.136
12 | 1.253 | 0.01979 | -0.045 | 63.301
12.5 | 1.259 | 0.02075 | -0.046 | 60.664
13 | 1.26 | 0.02203 | -0.047 | 57.195
13.5 | 1.254 | 0.02375 | -0.048 | 52.802
14 | 1.243 | 0.02552 | -0.049 | 48.727
14.5 | 1.228 | 0.02786 | -0.05 | 44.065
15 | 1.126 | 0.05426 | -0.046 | 20.749
15.5 | 1.042 | 0.09136 | -0.038 | 11.405
16 | 1.013 | 0.10376 | -0.037 | 9.763
16.5 | 0.986 | 0.11483 | -0.035 | 8.584
17 | 0.963 | 0.1223 | -0.035 | 7.872
17.5 | 0.934 | 0.13374 | -0.033 | 6.986
18 | 0.903 | 0.1446 | -0.032 | 6.247

## 50. Re 2M Mach 0.00 (2)
BIGFOIL.COM POLAR EXPORT
NACA67-215 a=0.0
NACA67-215 a=0.0 |  |  |  | Cl Max: | 1.3269 | at alpha= | 18.5 | deg
XFOIL ncrit=9 |  |  |  | L/D Max: | 92.3394 | at alpha= | 2.5 | deg
Re: | 2000000 |  |  | Cd Min: | 0.11348 | at alpha= | -20 | deg
Mach: | 0 |  |  | Cl=0 at alpha= | -1.0114 | deg
|  |  |  | @ Cl=0.1, Cd= | 0.0046067
|  |  |  | @ Cl=0.4, Cd= | 0.0043605
|  |  |  | @ Cl=0.6, Cd= | 0.010403
alpha (deg) | Cl | Cd | Cm | Cl/Cd
-20 | -0.8535 | 0.11348 | -0.0646 | -7.5211
-19.5 | -1.0636 | 0.06587 | -0.0924 | -16.147
-19 | -1.0786 | 0.05556 | -0.0995 | -19.4132
-18.5 | -1.0912 | 0.04883 | -0.1007 | -22.3469
-18 | -1.0989 | 0.04344 | -0.1003 | -25.297
-17.5 | -1.1172 | 0.03782 | -0.098 | -29.5399
-17 | -1.1248 | 0.0336 | -0.0948 | -33.4762
-16.5 | -1.1303 | 0.02982 | -0.0907 | -37.9041
-16 | -1.1299 | 0.02668 | -0.0862 | -42.3501
-15.5 | -1.11 | 0.02486 | -0.0832 | -44.65
-15 | -1.0869 | 0.02323 | -0.0803 | -46.7886
-14.5 | -1.061 | 0.02182 | -0.0775 | -48.6251
-14 | -1.0302 | 0.02064 | -0.0751 | -49.9128
-13.5 | -0.9979 | 0.01953 | -0.0728 | -51.0958
-13 | -0.9656 | 0.01838 | -0.0703 | -52.5354
-12.5 | -0.9302 | 0.01746 | -0.0681 | -53.2761
-12 | -0.8914 | 0.01667 | -0.0664 | -53.4733
-11.5 | -0.8565 | 0.01552 | -0.064 | -55.1869
-11 | -0.8191 | 0.01455 | -0.0619 | -56.2955
-10.5 | -0.7771 | 0.01389 | -0.0604 | -55.9467
-10 | -0.7345 | 0.0133 | -0.0589 | -55.2256
-9.5 | -0.6909 | 0.01278 | -0.0575 | -54.061
-9 | -0.6486 | 0.01209 | -0.0559 | -53.6476
-8.5 | -0.6042 | 0.01155 | -0.0546 | -52.3117
-8 | -0.5588 | 0.01111 | -0.0534 | -50.297
-7.5 | -0.5131 | 0.01068 | -0.0522 | -48.0431
-7 | -0.468 | 0.01023 | -0.0508 | -45.7478
-6.5 | -0.4214 | 0.00989 | -0.0497 | -42.6087
-6 | -0.376 | 0.00947 | -0.0483 | -39.7043
-5.5 | -0.3294 | 0.00917 | -0.0471 | -35.9215
-4.5 | -0.2365 | 0.0086 | -0.0446 | -27.5
-4 | -0.1913 | 0.00826 | -0.043 | -23.1598
-3.5 | -0.148 | 0.00793 | -0.041 | -18.6633
-3 | -0.1128 | 0.00748 | -0.0372 | -15.0802
-2 | -0.0753 | 0.00549 | -0.0233 | -13.7158
-1.5 | -0.0555 | 0.00439 | -0.0162 | -12.6424
-1 | 0.0013 | 0.00438 | -0.0166 | 0.2968
-0.5 | 0.0584 | 0.00444 | -0.0171 | 13.1532
0 | 0.1158 | 0.00467 | -0.0175 | 24.7966
0.5 | 0.1737 | 0.00459 | -0.0184 | 37.8431
1 | 0.232 | 0.00448 | -0.0193 | 51.7857
1.5 | 0.2898 | 0.00443 | -0.0202 | 65.4176
2 | 0.3467 | 0.00437 | -0.0208 | 79.3364
2.5 | 0.4026 | 0.00436 | -0.0212 | 92.3394
3 | 0.4293 | 0.00505 | -0.0155 | 85.0099
3.5 | 0.4487 | 0.00581 | -0.0084 | 77.2289
4 | 0.4608 | 0.00643 | 0.0002 | 71.6641
4.5 | 0.481 | 0.00721 | 0.0068 | 66.7129
5.5 | 0.5343 | 0.00879 | 0.0165 | 60.785
6 | 0.5664 | 0.00956 | 0.0201 | 59.2469
6.5 | 0.5993 | 0.01039 | 0.0235 | 57.6805
7 | 0.6364 | 0.01109 | 0.0261 | 57.385
7.5 | 0.6775 | 0.01165 | 0.0279 | 58.1545
8 | 0.7183 | 0.01223 | 0.0297 | 58.7326
8.5 | 0.7603 | 0.01271 | 0.0313 | 59.819
9 | 0.7998 | 0.01335 | 0.0332 | 59.9101
9.5 | 0.8411 | 0.0139 | 0.0347 | 60.5108
10 | 0.8795 | 0.01462 | 0.0366 | 60.1573
10.5 | 0.9182 | 0.0153 | 0.0384 | 60.0131
11 | 0.9546 | 0.01607 | 0.0404 | 59.4026
11.5 | 0.9892 | 0.01701 | 0.0427 | 58.154
12 | 1.0236 | 0.01792 | 0.0448 | 57.1205
12.5 | 1.0548 | 0.019 | 0.0474 | 55.5158
13 | 1.0851 | 0.02019 | 0.0498 | 53.7444
13.5 | 1.1152 | 0.02132 | 0.0522 | 52.3077
14 | 1.1434 | 0.02265 | 0.0547 | 50.4812
14.5 | 1.1678 | 0.02413 | 0.0575 | 48.3962
15 | 1.1864 | 0.02608 | 0.0607 | 45.4908
15.5 | 1.2047 | 0.02806 | 0.0636 | 42.933
16 | 1.2342 | 0.03 | 0.0642 | 41.14
16.5 | 1.2769 | 0.03258 | 0.0609 | 39.1928
17.5 | 1.3124 | 0.03873 | 0.0625 | 33.8859
18 | 1.3226 | 0.04221 | 0.0637 | 31.3338
18.5 | 1.3269 | 0.04651 | 0.0647 | 28.5293
19 | 1.3187 | 0.05246 | 0.065 | 25.1372
19.5 | 1.2963 | 0.06061 | 0.0642 | 21.3876
20 | 1.2796 | 0.0688 | 0.062 | 18.5988

## 51. Re 2M Mach 0.10 (1)
BIGFOIL.COM POLAR EXPORT
NACA67-215 a=0.0
NACA67-215 a=0.0 |  |  |  | Cl Max: | 1.248 | at alpha= | 12.5 | deg
JavaFoil+Calcfoil stall+Eppler ext transition |  |  |  | L/D Max: | 108.298 | at alpha= | 3.5 | deg
Re: | 2000000 |  |  | Cd Min: | 0.00319 | at alpha= | -1 | deg
Mach: | 0.1 |  |  | Cl=0 at alpha= | -1 | deg
|  |  |  | @ Cl=0.1, Cd= | 0.0037208
|  |  |  | @ Cl=0.4, Cd= | 0.00415
|  |  |  | @ Cl=0.6, Cd= | 0.0058685
alpha (deg) | Cl | Cd | Cm | Cl/Cd
-16 | -0.834 | 0.12161 | 0.01 | -6.859
-15.5 | -0.845 | 0.11408 | 0.01 | -7.407
-15 | -0.854 | 0.10786 | 0.01 | -7.916
-14.5 | -0.86 | 0.10094 | 0.009 | -8.523
-14 | -0.864 | 0.095 | 0.009 | -9.094
-13.5 | -0.865 | 0.08909 | 0.008 | -9.709
-13 | -0.863 | 0.08368 | 0.008 | -10.31
-12.5 | -0.86 | 0.07652 | 0.008 | -11.235
-12 | -0.849 | 0.07285 | 0.007 | -11.659
-11.5 | -0.842 | 0.06566 | 0.007 | -12.82
-11 | -0.984 | 0.0156 | 0.009 | -63.097
-10.5 | -0.963 | 0.01452 | 0.008 | -66.351
-10 | -0.936 | 0.01386 | 0.007 | -67.512
-9.5 | -0.904 | 0.01334 | 0.006 | -67.805
-9 | -0.869 | 0.01274 | 0.005 | -68.18
-8.5 | -0.83 | 0.01214 | 0.004 | -68.34
-8 | -0.787 | 0.01171 | 0.003 | -67.22
-7.5 | -0.742 | 0.01125 | 0.001 | -65.941
-7 | -0.693 | 0.01082 | 0 | -64.068
-6.5 | -0.643 | 0.01039 | -0.001 | -61.842
-6 | -0.59 | 0.01004 | -0.002 | -58.746
-5.5 | -0.534 | 0.00967 | -0.003 | -55.261
-5 | -0.478 | 0.00935 | -0.005 | -51.116
-4.5 | -0.42 | 0.00902 | -0.006 | -46.587
-4 | -0.362 | 0.00874 | -0.007 | -41.425
-3.5 | -0.303 | 0.00833 | -0.008 | -36.334
-3 | -0.243 | 0.00807 | -0.01 | -30.11
-2.5 | -0.183 | 0.00764 | -0.011 | -23.922
-2 | -0.123 | 0.0032 | -0.012 | -38.276
-1.5 | -0.061 | 0.00338 | -0.013 | -18.191
-1 | 0 | 0.00319 | -0.015 | 0.029
-0.5 | 0.062 | 0.00359 | -0.016 | 17.215
0 | 0.123 | 0.0038 | -0.017 | 32.443
0.5 | 0.185 | 0.00383 | -0.018 | 48.259
1 | 0.246 | 0.00386 | -0.02 | 63.795
1.5 | 0.307 | 0.00389 | -0.021 | 78.851
2 | 0.368 | 0.00407 | -0.022 | 90.348
2.5 | 0.428 | 0.00422 | -0.023 | 101.509
3 | 0.488 | 0.00464 | -0.025 | 105.102
3.5 | 0.547 | 0.00506 | -0.026 | 108.298
4 | 0.606 | 0.00596 | -0.027 | 101.651
4.5 | 0.664 | 0.00688 | -0.028 | 96.471
5 | 0.721 | 0.0079 | -0.029 | 91.274
5.5 | 0.775 | 0.01091 | -0.031 | 71.05
6 | 0.83 | 0.01136 | -0.032 | 73.018
6.5 | 0.882 | 0.01181 | -0.033 | 74.712
7 | 0.933 | 0.01229 | -0.034 | 75.913
7.5 | 0.981 | 0.01307 | -0.035 | 75.052
8 | 1.027 | 0.01367 | -0.037 | 75.109
8.5 | 1.07 | 0.01432 | -0.038 | 74.691
9 | 1.109 | 0.015 | -0.039 | 73.929
9.5 | 1.146 | 0.01573 | -0.04 | 72.85
10 | 1.178 | 0.01642 | -0.041 | 71.739
10.5 | 1.203 | 0.01723 | -0.042 | 69.806
11 | 1.222 | 0.01815 | -0.043 | 67.353
11.5 | 1.236 | 0.019 | -0.045 | 65.059
12 | 1.245 | 0.02011 | -0.046 | 61.903
12.5 | 1.248 | 0.0212 | -0.047 | 58.879
13 | 1.245 | 0.0228 | -0.048 | 54.574
13.5 | 1.235 | 0.02445 | -0.049 | 50.532
14 | 1.22 | 0.02652 | -0.049 | 46.003
14.5 | 1.195 | 0.0303 | -0.05 | 39.437
15 | 1.036 | 0.08504 | -0.038 | 12.182
15.5 | 0.997 | 0.10197 | -0.035 | 9.781
16 | 0.971 | 0.11091 | -0.034 | 8.759
16.5 | 0.946 | 0.11846 | -0.034 | 7.987
17 | 0.918 | 0.12818 | -0.033 | 7.158
17.5 | 0.887 | 0.13965 | -0.032 | 6.352

## 52. Re 2M Mach 0.10 (2)
BIGFOIL.COM POLAR EXPORT
NACA67-215 a=0.0
NACA67-215 a=0.0 |  |  |  | Cl Max: | 1.3052 | at alpha= | 18 | deg
XFOIL ncrit=9 |  |  |  | L/D Max: | 92.6087 | at alpha= | 2.5 | deg
Re: | 2000000 |  |  | Cd Min: | 0.11526 | at alpha= | -19.5 | deg
Mach: | 0.1 |  |  | Cl=0 at alpha= | -1.0114 | deg
|  |  |  | @ Cl=0.1, Cd= | 0.0046242
|  |  |  | @ Cl=0.4, Cd= | 0.0043708
|  |  |  | @ Cl=0.6, Cd= | 0.010519
alpha (deg) | Cl | Cd | Cm | Cl/Cd
-19.5 | -0.8031 | 0.11526 | -0.0669 | -6.9677
-18.5 | -0.9711 | 0.06604 | -0.0964 | -14.7047
-18 | -1.0329 | 0.05157 | -0.1023 | -20.0291
-17.5 | -1.0764 | 0.04246 | -0.1019 | -25.3509
-17 | -1.084 | 0.03772 | -0.0998 | -28.7381
-16.5 | -1.1024 | 0.03268 | -0.0958 | -33.7332
-16 | -1.114 | 0.02852 | -0.0908 | -39.0603
-15.5 | -1.0998 | 0.02626 | -0.0873 | -41.8812
-15 | -1.0804 | 0.02433 | -0.084 | -44.4061
-14.5 | -1.0572 | 0.02271 | -0.0808 | -46.5522
-14 | -1.028 | 0.02139 | -0.0781 | -48.0598
-13.5 | -0.9964 | 0.02018 | -0.0756 | -49.3756
-13 | -0.9659 | 0.01887 | -0.0728 | -51.1871
-12.5 | -0.9307 | 0.01787 | -0.0705 | -52.0817
-12 | -0.8927 | 0.01699 | -0.0685 | -52.5427
-11.5 | -0.8542 | 0.01608 | -0.0665 | -53.1219
-11 | -0.82 | 0.0148 | -0.0637 | -55.4054
-10.5 | -0.7782 | 0.01409 | -0.062 | -55.2307
-10 | -0.7354 | 0.01346 | -0.0605 | -54.636
-9.5 | -0.6917 | 0.01291 | -0.059 | -53.5786
-9 | -0.6486 | 0.01226 | -0.0574 | -52.9038
-8.5 | -0.6045 | 0.01165 | -0.0559 | -51.8884
-8 | -0.5588 | 0.01119 | -0.0546 | -49.9374
-7.5 | -0.5122 | 0.01081 | -0.0535 | -47.3821
-7 | -0.4674 | 0.01029 | -0.052 | -45.4227
-6.5 | -0.4205 | 0.00994 | -0.0508 | -42.3038
-6 | -0.3749 | 0.00953 | -0.0494 | -39.3389
-5.5 | -0.328 | 0.00922 | -0.0481 | -35.5748
-5 | -0.2818 | 0.00893 | -0.0468 | -31.5566
-4.5 | -0.2345 | 0.00863 | -0.0456 | -27.1727
-4 | -0.189 | 0.00829 | -0.0439 | -22.7986
-3.5 | -0.1449 | 0.00795 | -0.042 | -18.2264
-3 | -0.1092 | 0.0075 | -0.0384 | -14.56
-2.5 | -0.0836 | 0.0068 | -0.0327 | -12.2941
-2 | -0.0737 | 0.00554 | -0.0239 | -13.3032
-1.5 | -0.0558 | 0.0044 | -0.0163 | -12.6818
-1 | 0.0013 | 0.0044 | -0.0167 | 0.29545
-0.5 | 0.0588 | 0.00446 | -0.0172 | 13.1839
0 | 0.1165 | 0.00469 | -0.0176 | 24.8401
0.5 | 0.1747 | 0.00462 | -0.0185 | 37.8139
1 | 0.2333 | 0.0045 | -0.0194 | 51.8444
1.5 | 0.2915 | 0.00444 | -0.0203 | 65.6532
2 | 0.3486 | 0.00438 | -0.0209 | 79.589
2.5 | 0.4047 | 0.00437 | -0.0213 | 92.6087
3 | 0.4304 | 0.00508 | -0.0152 | 84.7244
3.5 | 0.4481 | 0.00583 | -0.0077 | 76.8611
4 | 0.4592 | 0.00647 | 0.0012 | 70.9737
4.5 | 0.4797 | 0.00727 | 0.0077 | 65.9835
5 | 0.5038 | 0.0081 | 0.0132 | 62.1975
5.5 | 0.5333 | 0.00887 | 0.0174 | 60.124
6 | 0.5654 | 0.00965 | 0.0212 | 58.5907
6.5 | 0.5984 | 0.01049 | 0.0246 | 57.0448
7 | 0.6362 | 0.01118 | 0.0271 | 56.9052
7.5 | 0.6777 | 0.01174 | 0.0289 | 57.7257
8 | 0.7185 | 0.01234 | 0.0308 | 58.2253
8.5 | 0.7607 | 0.01284 | 0.0324 | 59.2445
9 | 0.8007 | 0.01347 | 0.0343 | 59.4432
9.5 | 0.8417 | 0.01406 | 0.036 | 59.8649
10 | 0.8809 | 0.01476 | 0.0379 | 59.6816
10.5 | 0.9183 | 0.01554 | 0.04 | 59.0927
11 | 0.9556 | 0.0163 | 0.042 | 58.6258
11.5 | 0.99 | 0.01727 | 0.0444 | 57.3248
12 | 1.0245 | 0.01822 | 0.0466 | 56.2294
12.5 | 1.0537 | 0.01945 | 0.0495 | 54.1748
13 | 1.086 | 0.02057 | 0.0518 | 52.7953
13.5 | 1.1149 | 0.02181 | 0.0545 | 51.1188
14 | 1.1428 | 0.02322 | 0.057 | 49.2162
14.5 | 1.1653 | 0.02489 | 0.0601 | 46.818
15 | 1.1798 | 0.02717 | 0.0637 | 43.4229
15.5 | 1.202 | 0.02898 | 0.0662 | 41.4769
16 | 1.2303 | 0.03116 | 0.0668 | 39.4833
16.5 | 1.2711 | 0.03404 | 0.0636 | 37.3414
17.5 | 1.3017 | 0.04092 | 0.0652 | 31.8109
18 | 1.3052 | 0.04524 | 0.0664 | 28.8506
18.5 | 1.3025 | 0.05059 | 0.0669 | 25.7462
19 | 1.2839 | 0.05815 | 0.0665 | 22.0791
19.5 | 1.2646 | 0.06658 | 0.0645 | 18.9937
20 | 1.2476 | 0.07533 | 0.0615 | 16.5618

## 53. Re 2M Mach 0.25 (1)
BIGFOIL.COM POLAR EXPORT
NACA67-215 a=0.0
NACA67-215 a=0.0 |  |  |  | Cl Max: | 1.192 | at alpha= | 11 | deg
JavaFoil+Calcfoil stall+Eppler ext transition |  |  |  | L/D Max: | 106.094 | at alpha= | 3.5 | deg
Re: | 2000000 |  |  | Cd Min: | 0.00345 | at alpha= | -1 | deg
Mach: | 0.25 |  |  | Cl=0 at alpha= | -1 | deg
|  |  |  | @ Cl=0.1, Cd= | 0.0036635
|  |  |  | @ Cl=0.4, Cd= | 0.0040731
|  |  |  | @ Cl=0.6, Cd= | 0.0058727
alpha (deg) | Cl | Cd | Cm | Cl/Cd
-15 | -0.647 | 0.12236 | 0.009 | -5.292
-14.5 | -0.682 | 0.11247 | 0.008 | -6.067
-14 | -0.713 | 0.10375 | 0.008 | -6.869
-13.5 | -0.738 | 0.09872 | 0.008 | -7.474
-13 | -0.758 | 0.09054 | 0.007 | -8.368
-12.5 | -0.772 | 0.08526 | 0.007 | -9.057
-12 | -0.781 | 0.07867 | 0.006 | -9.925
-11.5 | -0.785 | 0.07292 | 0.006 | -10.76
-11 | -0.783 | 0.06743 | 0.006 | -11.616
-10.5 | -0.779 | 0.06081 | 0.005 | -12.811
-10 | -0.917 | 0.01477 | 0.007 | -62.059
-9.5 | -0.895 | 0.01409 | 0.006 | -63.519
-9 | -0.867 | 0.01346 | 0.005 | -64.429
-8.5 | -0.833 | 0.01278 | 0.004 | -65.203
-8 | -0.795 | 0.0122 | 0.003 | -65.141
-7.5 | -0.752 | 0.01171 | 0.001 | -64.231
-7 | -0.705 | 0.01122 | 0 | -62.867
-6.5 | -0.656 | 0.01072 | -0.001 | -61.164
-6 | -0.602 | 0.01032 | -0.002 | -58.36
-5.5 | -0.547 | 0.00996 | -0.004 | -54.874
-5 | -0.489 | 0.00959 | -0.005 | -51.041
-4.5 | -0.431 | 0.00911 | -0.006 | -47.299
-4 | -0.371 | 0.0088 | -0.007 | -42.185
-3.5 | -0.311 | 0.00836 | -0.009 | -37.169
-3 | -0.249 | 0.00808 | -0.01 | -30.873
-2.5 | -0.188 | 0.0076 | -0.011 | -24.663
-2 | -0.126 | 0.00349 | -0.012 | -36.108
-1.5 | -0.063 | 0.00385 | -0.014 | -16.358
-1 | 0 | 0.00345 | -0.015 | 0.027
-0.5 | 0.063 | 0.00364 | -0.016 | 17.433
0 | 0.126 | 0.00368 | -0.018 | 34.411
0.5 | 0.19 | 0.00371 | -0.019 | 51.034
1 | 0.253 | 0.00391 | -0.02 | 64.537
1.5 | 0.315 | 0.00396 | -0.021 | 79.49
2 | 0.377 | 0.00401 | -0.023 | 94.035
2.5 | 0.439 | 0.00418 | -0.024 | 105.031
3 | 0.501 | 0.00477 | -0.025 | 104.931
3.5 | 0.562 | 0.00529 | -0.027 | 106.094
4 | 0.622 | 0.00621 | -0.028 | 100.136
4.5 | 0.681 | 0.00716 | -0.029 | 95.118
5 | 0.738 | 0.01074 | -0.03 | 68.665
5.5 | 0.794 | 0.01126 | -0.031 | 70.573
6 | 0.849 | 0.01173 | -0.033 | 72.389
6.5 | 0.902 | 0.01223 | -0.034 | 73.716
7 | 0.952 | 0.01273 | -0.035 | 74.794
7.5 | 0.999 | 0.01364 | -0.036 | 73.217
8 | 1.043 | 0.01439 | -0.038 | 72.482
8.5 | 1.083 | 0.0151 | -0.039 | 71.706
9 | 1.118 | 0.01588 | -0.04 | 70.418
9.5 | 1.149 | 0.01673 | -0.041 | 68.657
10 | 1.173 | 0.01765 | -0.042 | 66.49
10.5 | 1.187 | 0.01852 | -0.043 | 64.082
11 | 1.192 | 0.01958 | -0.045 | 60.877
11.5 | 1.188 | 0.02096 | -0.046 | 56.69
12 | 1.175 | 0.0223 | -0.047 | 52.719
12.5 | 1.151 | 0.02443 | -0.048 | 47.114
13 | 0.935 | 0.09955 | -0.019 | 9.39
13.5 | 0.925 | 0.08693 | -0.032 | 10.645
14 | 0.879 | 0.09822 | -0.03 | 8.948
14.5 | 0.833 | 0.10826 | -0.028 | 7.691
15 | 0.783 | 0.11627 | -0.028 | 6.732
15.5 | 0.728 | 0.12543 | -0.027 | 5.802
16 | 0.669 | 0.13571 | -0.028 | 4.928

## 54. Re 2M Mach 0.25 (2)
BIGFOIL.COM POLAR EXPORT
NACA67-215 a=0.0
NACA67-215 a=0.0 |  |  |  | Cl Max: | 1.2111 | at alpha= | 16.5 | deg
XFOIL ncrit=9 |  |  |  | L/D Max: | 93.4157 | at alpha= | 2.5 | deg
Re: | 2000000 |  |  | Cd Min: | 0.18946 | at alpha= | -19 | deg
Mach: | 0.25 |  |  | Cl=0 at alpha= | -1.0128 | deg
|  |  |  | @ Cl=0.1, Cd= | 0.0046847
|  |  |  | @ Cl=0.4, Cd= | 0.00445
|  |  |  | @ Cl=0.6, Cd= | 0.01111
alpha (deg) | Cl | Cd | Cm | Cl/Cd
-19 | -0.4869 | 0.18946 | -0.0392 | -2.5699
-18.5 | -0.4783 | 0.18107 | -0.0433 | -2.6415
-18 | -0.4618 | 0.17564 | -0.0465 | -2.6292
-17.5 | -0.444 | 0.17049 | -0.0498 | -2.6043
-16.5 | -0.8132 | 0.07164 | -0.0981 | -11.3512
-16 | -0.8853 | 0.05295 | -0.1095 | -16.7195
-15.5 | -0.9163 | 0.04458 | -0.1104 | -20.5541
-15 | -0.9474 | 0.03767 | -0.1079 | -25.15
-14.5 | -0.9656 | 0.03261 | -0.1033 | -29.6105
-14 | -0.9665 | 0.029 | -0.0986 | -33.3276
-13.5 | -0.9583 | 0.02603 | -0.0938 | -36.8152
-13 | -0.9456 | 0.02332 | -0.0888 | -40.5489
-12.5 | -0.9207 | 0.02141 | -0.0847 | -43.0033
-12 | -0.8909 | 0.01963 | -0.0811 | -45.3846
-11.5 | -0.8551 | 0.01826 | -0.078 | -46.8291
-11 | -0.8163 | 0.01709 | -0.0752 | -47.7648
-10.5 | -0.7821 | 0.01544 | -0.0718 | -50.6541
-10 | -0.7399 | 0.0145 | -0.0694 | -51.0276
-9.5 | -0.6954 | 0.01377 | -0.0673 | -50.5011
-9 | -0.6498 | 0.01306 | -0.0654 | -49.755
-8.5 | -0.6046 | 0.01234 | -0.0634 | -48.9951
-8 | -0.559 | 0.01168 | -0.0615 | -47.8596
-7.5 | -0.5105 | 0.01125 | -0.0601 | -45.3778
-7 | -0.4642 | 0.01068 | -0.0583 | -43.4644
-6.5 | -0.4163 | 0.01026 | -0.0568 | -40.575
-6 | -0.368 | 0.00988 | -0.0553 | -37.247
-5.5 | -0.3207 | 0.00949 | -0.0537 | -33.7935
-5 | -0.2723 | 0.00918 | -0.0523 | -29.6623
-4.5 | -0.2242 | 0.00883 | -0.0508 | -25.3907
-4 | -0.1768 | 0.00849 | -0.0492 | -20.8245
-3.5 | -0.1298 | 0.00816 | -0.0475 | -15.9069
-3 | -0.0907 | 0.00763 | -0.0443 | -11.8873
-2.5 | -0.0688 | 0.00694 | -0.0374 | -9.9135
-2 | -0.064 | 0.00585 | -0.0272 | -10.9402
-1.5 | -0.0572 | 0.00447 | -0.0169 | -12.7964
-1 | 0.0015 | 0.00447 | -0.0173 | 0.33557
-0.5 | 0.0608 | 0.00454 | -0.0178 | 13.3921
0 | 0.1204 | 0.00476 | -0.0182 | 25.2941
0.5 | 0.1804 | 0.00471 | -0.019 | 38.3015
1 | 0.2409 | 0.00464 | -0.02 | 51.9181
1.5 | 0.3005 | 0.00453 | -0.0208 | 66.3355
2 | 0.3593 | 0.00445 | -0.0213 | 80.7416
2.5 | 0.4157 | 0.00445 | -0.0214 | 93.4157
3 | 0.435 | 0.00521 | -0.0135 | 83.4933
3.5 | 0.4381 | 0.00593 | -0.0025 | 73.8786
4 | 0.4514 | 0.00675 | 0.0061 | 66.8741
4.5 | 0.4734 | 0.00759 | 0.0125 | 62.3715
5 | 0.4983 | 0.00848 | 0.0181 | 58.7618
5.5 | 0.5282 | 0.00931 | 0.0226 | 56.7347
6 | 0.5612 | 0.01013 | 0.0264 | 55.3998
6.5 | 0.5949 | 0.01102 | 0.0301 | 53.9837
7 | 0.6347 | 0.01172 | 0.0327 | 54.1553
7.5 | 0.6775 | 0.01232 | 0.0347 | 54.9919
8 | 0.7205 | 0.01294 | 0.0367 | 55.6801
8.5 | 0.7624 | 0.01357 | 0.0388 | 56.1828
9 | 0.8049 | 0.01421 | 0.0409 | 56.6432
9.5 | 0.8444 | 0.015 | 0.0433 | 56.2933
10 | 0.8854 | 0.01576 | 0.0455 | 56.1802
10.5 | 0.9233 | 0.01669 | 0.048 | 55.3206
11 | 0.959 | 0.0177 | 0.0509 | 54.1808
11.5 | 0.9937 | 0.01883 | 0.0538 | 52.7722
12 | 1.0253 | 0.02019 | 0.0569 | 50.7826
12.5 | 1.0544 | 0.02164 | 0.0602 | 48.7246
13 | 1.0841 | 0.02316 | 0.0633 | 46.8092
13.5 | 1.1097 | 0.02492 | 0.0667 | 44.5305
14 | 1.1294 | 0.02718 | 0.0703 | 41.5526
14.5 | 1.1406 | 0.03 | 0.0743 | 38.02
15 | 1.1514 | 0.03307 | 0.0779 | 34.8171
15.5 | 1.1683 | 0.03588 | 0.0805 | 32.5613
16 | 1.1862 | 0.03987 | 0.0807 | 29.7517
16.5 | 1.2111 | 0.04518 | 0.0771 | 26.8061
18 | 1.1523 | 0.07143 | 0.071 | 16.1319
18.5 | 1.1164 | 0.08374 | 0.0655 | 13.3317
19 | 1.0798 | 0.09708 | 0.0586 | 11.1228
19.5 | 1.0319 | 0.11311 | 0.0498 | 9.123
20 | 0.9853 | 0.12958 | 0.0404 | 7.6038

## 55. Re 2M Mach 0.50 (1)
BIGFOIL.COM POLAR EXPORT
NACA67-215 a=0.0
NACA67-215 a=0.0 |  |  |  | Cl Max: | 1.155 | at alpha= | 20 | deg
JavaFoil+Calcfoil stall+Eppler ext transition |  |  |  | L/D Max: | 110.705 | at alpha= | 3 | deg
Re: | 2000000 |  |  | Cd Min: | 0.00404 | at alpha= | -1 | deg
Mach: | 0.5 |  |  | Cl=0 at alpha= | -1 | deg
|  |  |  | @ Cl=0.1, Cd= | 0.004079
|  |  |  | @ Cl=0.4, Cd= | 0.0043743
|  |  |  | @ Cl=0.6, Cd= | 0.005854
alpha (deg) | Cl | Cd | Cm | Cl/Cd
-20 | -1.047 | 0.18013 | 0.019 | -5.815
-19.5 | -1.021 | 0.17301 | 0.018 | -5.899
-19 | -0.994 | 0.16793 | 0.017 | -5.918
-18.5 | -0.967 | 0.16355 | 0.017 | -5.913
-18 | -0.941 | 0.15837 | 0.016 | -5.939
-17.5 | -0.912 | 0.15217 | 0.015 | -5.991
-17 | -0.884 | 0.1461 | 0.014 | -6.053
-16.5 | -0.857 | 0.14284 | 0.013 | -6.002
-16 | -0.83 | 0.13606 | 0.013 | -6.104
-15.5 | -0.803 | 0.13625 | 0.012 | -5.897
-15 | -0.776 | 0.12894 | 0.011 | -6.015
-14.5 | -0.747 | 0.12169 | 0.01 | -6.141
-14 | -0.72 | 0.12077 | 0.009 | -5.962
-13.5 | -0.693 | 0.11702 | 0.009 | -5.921
-13 | -0.666 | 0.1124 | 0.008 | -5.922
-12.5 | -0.638 | 0.10534 | 0.007 | -6.06
-12 | -0.61 | 0.10369 | 0.006 | -5.88
-11.5 | -0.582 | 0.09809 | 0.006 | -5.937
-11 | -0.555 | 0.09427 | 0.005 | -5.888
-10.5 | -0.528 | 0.08866 | 0.005 | -5.951
-10 | -0.5 | 0.08897 | 0.004 | -5.621
-9.5 | -0.472 | 0.08074 | 0.003 | -5.845
-9 | -0.445 | 0.0655 | 0.003 | -6.792
-8.5 | -0.417 | 0.05915 | 0.002 | -7.056
-8 | -0.389 | 0.06409 | 0.001 | -6.068
-7.5 | -0.559 | 0.0504 | 0.001 | -11.082
-7 | -0.578 | 0.04775 | 0 | -12.096
-6.5 | -0.685 | 0.01223 | -0.001 | -56.029
-6 | -0.644 | 0.01154 | -0.003 | -55.862
-5.5 | -0.592 | 0.01122 | -0.004 | -52.811
-5 | -0.535 | 0.01066 | -0.005 | -50.189
-4.5 | -0.474 | 0.01018 | -0.007 | -46.565
-4 | -0.41 | 0.0097 | -0.008 | -42.254
-3.5 | -0.344 | 0.00933 | -0.01 | -36.861
-3 | -0.277 | 0.00897 | -0.011 | -30.84
-2.5 | -0.208 | 0.00862 | -0.012 | -24.181
-2 | -0.139 | 0.00832 | -0.014 | -16.752
-1.5 | -0.07 | 0.00405 | -0.015 | -17.301
-1 | 0 | 0.00404 | -0.017 | 0.026
-0.5 | 0.071 | 0.00405 | -0.018 | 17.44
0 | 0.141 | 0.00412 | -0.02 | 34.207
0.5 | 0.211 | 0.00415 | -0.021 | 50.803
1 | 0.281 | 0.0042 | -0.022 | 66.96
1.5 | 0.35 | 0.00426 | -0.024 | 82.09
2 | 0.42 | 0.00442 | -0.025 | 94.926
2.5 | 0.488 | 0.00452 | -0.027 | 108.099
3 | 0.556 | 0.00502 | -0.028 | 110.705
3.5 | 0.623 | 0.00629 | -0.029 | 99.117
4 | 0.689 | 0.00743 | -0.031 | 92.677
4.5 | 0.753 | 0.01144 | -0.032 | 65.794
5 | 0.815 | 0.01228 | -0.034 | 66.353
5.5 | 0.873 | 0.01293 | -0.035 | 67.556
6 | 0.926 | 0.01359 | -0.036 | 68.156
6.5 | 0.973 | 0.01433 | -0.038 | 67.863
7 | 1.007 | 0.0157 | -0.039 | 64.174
7.5 | 1.025 | 0.0171 | -0.04 | 59.937
8 | 1.009 | 0.01851 | -0.042 | 54.486
8.5 | 0.882 | 0.02065 | -0.043 | 42.711
9 | 0.556 | 0.06328 | -0.023 | 8.788
9.5 | 0.581 | 0.07576 | -0.021 | 7.673
10 | 0.609 | 0.07524 | -0.021 | 8.088
10.5 | 0.636 | 0.0885 | -0.022 | 7.183
11 | 0.664 | 0.09119 | -0.024 | 7.279
11.5 | 0.691 | 0.09611 | -0.024 | 7.189
12 | 0.718 | 0.09866 | -0.025 | 7.277
12.5 | 0.746 | 0.10785 | -0.027 | 6.916
13 | 0.773 | 0.10921 | -0.028 | 7.083
13.5 | 0.8 | 0.11277 | -0.029 | 7.098
14 | 0.827 | 0.11904 | -0.03 | 6.951
14.5 | 0.856 | 0.12266 | -0.031 | 6.976
15 | 0.883 | 0.13132 | -0.033 | 6.724
15.5 | 0.91 | 0.13706 | -0.033 | 6.637
16 | 0.937 | 0.13879 | -0.034 | 6.75
16.5 | 0.964 | 0.14318 | -0.036 | 6.735
17 | 0.993 | 0.14746 | -0.037 | 6.732
17.5 | 1.019 | 0.15518 | -0.038 | 6.568
18 | 1.046 | 0.16001 | -0.039 | 6.538
18.5 | 1.074 | 0.16442 | -0.041 | 6.532
19 | 1.102 | 0.16645 | -0.042 | 6.621
19.5 | 1.128 | 0.17538 | -0.043 | 6.433
20 | 1.155 | 0.18003 | -0.044 | 6.415

## 56. Re 2M Mach 0.50 (2)
BIGFOIL.COM POLAR EXPORT
NACA67-215 a=0.0
NACA67-215 a=0.0 |  |  |  | Cl Max: | 0.9183 | at alpha= | 11.5 | deg
XFOIL ncrit=9 |  |  |  | L/D Max: | 92.8659 | at alpha= | 2.5 | deg
Re: | 2000000 |  |  | Cd Min: | 0.22988 | at alpha= | 20 | deg
Mach: | 0.5 |  |  | Cl=0 at alpha= | -1.018 | deg
|  |  |  | @ Cl=0.1, Cd= | 0.0050635
|  |  |  | @ Cl=0.4, Cd= | 0.004863
|  |  |  | @ Cl=0.6, Cd= | 0.013673
alpha (deg) | Cl | Cd | Cm | Cl/Cd
-13.5 | -0.3438 | 0.11839 | -0.0877 | -2.904
-13 | -0.3434 | 0.10859 | -0.0928 | -3.1624
-12.5 | -0.3545 | 0.09705 | -0.0988 | -3.6528
-12 | -0.3763 | 0.08448 | -0.1055 | -4.4543
-11.5 | -0.4124 | 0.06973 | -0.1145 | -5.9142
-11 | -0.4505 | 0.05439 | -0.1256 | -8.2828
-10.5 | -0.4883 | 0.04538 | -0.1268 | -10.7602
-10 | -0.5331 | 0.03763 | -0.1226 | -14.1669
-9.5 | -0.5638 | 0.03169 | -0.1154 | -17.7911
-9 | -0.5898 | 0.02592 | -0.1061 | -22.7546
-8.5 | -0.5938 | 0.02014 | -0.0976 | -29.4836
-8 | -0.5511 | 0.01588 | -0.0937 | -34.704
-7.5 | -0.499 | 0.01406 | -0.0901 | -35.4908
-7 | -0.4467 | 0.013 | -0.0867 | -34.3615
-6.5 | -0.395 | 0.01216 | -0.0833 | -32.4836
-6 | -0.343 | 0.01146 | -0.0802 | -29.9302
-5.5 | -0.2889 | 0.01089 | -0.0776 | -26.5289
-5 | -0.2357 | 0.01036 | -0.0751 | -22.751
-4.5 | -0.1818 | 0.0099 | -0.0728 | -18.3636
-4 | -0.1271 | 0.00952 | -0.0708 | -13.3508
-3.5 | -0.0739 | 0.00913 | -0.0687 | -8.0942
-3 | -0.0238 | 0.00867 | -0.066 | -2.7451
-2.5 | 0.0081 | 0.00783 | -0.0602 | 1.0345
-2 | 0.0035 | 0.00655 | -0.0471 | 0.53435
-1.5 | -0.0614 | 0.00483 | -0.0204 | -12.7122
-1 | 0.0023 | 0.00484 | -0.0199 | 0.47521
-0.5 | 0.0686 | 0.00498 | -0.02 | 13.7751
0 | 0.1363 | 0.00516 | -0.0204 | 26.4147
0.5 | 0.2055 | 0.00511 | -0.0214 | 40.2153
1 | 0.2723 | 0.00504 | -0.022 | 54.0278
1.5 | 0.3391 | 0.00494 | -0.0225 | 68.6437
2 | 0.4024 | 0.00486 | -0.0221 | 82.7984
2.5 | 0.4569 | 0.00492 | -0.0198 | 92.8659
3 | 0.4264 | 0.00569 | 0.0001 | 74.9385
3.5 | 0.4137 | 0.007 | 0.0151 | 59.1
4 | 0.4253 | 0.00818 | 0.0248 | 51.9927
4.5 | 0.4492 | 0.00923 | 0.0319 | 48.6674
5 | 0.478 | 0.01029 | 0.038 | 46.4529
5.5 | 0.5088 | 0.01142 | 0.0436 | 44.5534
6 | 0.5443 | 0.01246 | 0.0483 | 43.6838
6.5 | 0.5853 | 0.01342 | 0.0523 | 43.614
7 | 0.6324 | 0.01423 | 0.0556 | 44.4413
7.5 | 0.679 | 0.01513 | 0.0589 | 44.8777
8 | 0.7255 | 0.01609 | 0.0624 | 45.0901
8.5 | 0.7719 | 0.01714 | 0.066 | 45.035
9 | 0.8152 | 0.0184 | 0.07 | 44.3043
9.5 | 0.8534 | 0.01993 | 0.0748 | 42.8199
10 | 0.887 | 0.02183 | 0.08 | 40.6322
10.5 | 0.9081 | 0.02454 | 0.0861 | 37.0049
11.5 | 0.9183 | 0.0327 | 0.0981 | 28.0826
12 | 0.9034 | 0.03889 | 0.1026 | 23.2296
12.5 | 0.8795 | 0.04662 | 0.1044 | 18.8653
13 | 0.8482 | 0.05612 | 0.1029 | 15.114
13.5 | 0.81 | 0.06801 | 0.0976 | 11.91
14 | 0.7747 | 0.08151 | 0.0892 | 9.5044
14.5 | 0.7438 | 0.09571 | 0.08 | 7.7714
15 | 0.7082 | 0.11087 | 0.0708 | 6.3877
15.5 | 0.6712 | 0.12662 | 0.0615 | 5.3009
16 | 0.6423 | 0.14202 | 0.0527 | 4.5226
17 | 0.6286 | 0.16615 | 0.0396 | 3.7833
17.5 | 0.6182 | 0.18037 | 0.0329 | 3.4274
18 | 0.6243 | 0.19042 | 0.0282 | 3.2785
18.5 | 0.6388 | 0.1979 | 0.0243 | 3.2279
19 | 0.6505 | 0.20874 | 0.0181 | 3.1163
19.5 | 0.6758 | 0.2217 | 0.0073 | 3.0483
20 | 0.6921 | 0.22988 | 0.0027 | 3.0107

## 57. Re 3M Mach 0.00 (1)
BIGFOIL.COM POLAR EXPORT
NACA67-215 a=0.0
NACA67-215 a=0.0 |  |  |  | Cl Max: | 1.263 | at alpha= | 13 | deg
JavaFoil+Calcfoil stall+Eppler ext transition |  |  |  | L/D Max: | 97.532 | at alpha= | 2.5 | deg
Re: | 3000000 |  |  | Cd Min: | 0.00322 | at alpha= | 1.5 | deg
Mach: | 0 |  |  | Cl=0 at alpha= | -1 | deg
|  |  |  | @ Cl=0.1, Cd= | 0.0033566
|  |  |  | @ Cl=0.4, Cd= | 0.0042357
|  |  |  | @ Cl=0.6, Cd= | 0.0063051
alpha (deg) | Cl | Cd | Cm | Cl/Cd
-17.5 | -0.81 | 0.13384 | 0.012 | -6.048
-17 | -0.831 | 0.12625 | 0.012 | -6.586
-16.5 | -0.851 | 0.1192 | 0.012 | -7.144
-16 | -0.866 | 0.11331 | 0.011 | -7.646
-15.5 | -0.874 | 0.10795 | 0.011 | -8.094
-15 | -0.88 | 0.10179 | 0.01 | -8.642
-14.5 | -0.885 | 0.09458 | 0.01 | -9.353
-14 | -0.886 | 0.08936 | 0.009 | -9.912
-13.5 | -0.886 | 0.08248 | 0.009 | -10.74
-13 | -0.894 | 0.06957 | 0.01 | -12.85
-12.5 | -1.03 | 0.01827 | 0.013 | -56.395
-12 | -1.024 | 0.01654 | 0.012 | -61.88
-11.5 | -1.012 | 0.01495 | 0.01 | -67.732
-11 | -0.992 | 0.0141 | 0.009 | -70.373
-10.5 | -0.968 | 0.01332 | 0.008 | -72.686
-10 | -0.939 | 0.0127 | 0.007 | -73.9
-9.5 | -0.906 | 0.01212 | 0.006 | -74.773
-9 | -0.869 | 0.01167 | 0.005 | -74.482
-8.5 | -0.829 | 0.01122 | 0.004 | -73.935
-8 | -0.786 | 0.01077 | 0.003 | -73.031
-7.5 | -0.741 | 0.01035 | 0.001 | -71.553
-7 | -0.692 | 0.00996 | 0 | -69.505
-6.5 | -0.641 | 0.00957 | -0.001 | -67.021
-6 | -0.588 | 0.00925 | -0.002 | -63.584
-5.5 | -0.533 | 0.00892 | -0.003 | -59.706
-5 | -0.476 | 0.00859 | -0.005 | -55.488
-4.5 | -0.419 | 0.00829 | -0.006 | -50.527
-4 | -0.361 | 0.00803 | -0.007 | -44.918
-3.5 | -0.302 | 0.00778 | -0.008 | -38.8
-3 | -0.242 | 0.00752 | -0.01 | -32.207
-2.5 | -0.182 | 0.00732 | -0.011 | -24.883
-2 | -0.122 | 0.00343 | -0.012 | -35.653
-1.5 | -0.061 | 0.00343 | -0.013 | -17.85
-1 | 0 | 0.00344 | -0.015 | 0.027
-0.5 | 0.062 | 0.00345 | -0.016 | 17.836
0 | 0.123 | 0.0033 | -0.017 | 37.204
0.5 | 0.184 | 0.00331 | -0.018 | 55.703
1 | 0.246 | 0.00332 | -0.02 | 74.069
1.5 | 0.306 | 0.00322 | -0.021 | 95.023
2 | 0.366 | 0.00406 | -0.022 | 90.197
2.5 | 0.426 | 0.00437 | -0.023 | 97.532
3 | 0.485 | 0.00511 | -0.025 | 94.915
3.5 | 0.544 | 0.00584 | -0.026 | 93.182
4 | 0.603 | 0.00633 | -0.027 | 95.246
4.5 | 0.661 | 0.00721 | -0.028 | 91.625
5 | 0.718 | 0.008 | -0.029 | 89.771
5.5 | 0.773 | 0.01006 | -0.031 | 76.81
6 | 0.827 | 0.01044 | -0.032 | 79.197
6.5 | 0.88 | 0.01086 | -0.033 | 80.985
7 | 0.93 | 0.01132 | -0.034 | 82.21
7.5 | 0.979 | 0.01206 | -0.035 | 81.147
8 | 1.025 | 0.0126 | -0.036 | 81.3
8.5 | 1.068 | 0.01318 | -0.038 | 81.065
9 | 1.108 | 0.01379 | -0.039 | 80.374
9.5 | 1.146 | 0.01438 | -0.04 | 79.651
10 | 1.179 | 0.01508 | -0.041 | 78.205
10.5 | 1.205 | 0.01577 | -0.042 | 76.448
11 | 1.227 | 0.01658 | -0.043 | 74.008
11.5 | 1.243 | 0.01735 | -0.044 | 71.654
12 | 1.255 | 0.01828 | -0.046 | 68.641
12.5 | 1.261 | 0.01917 | -0.047 | 65.806
13 | 1.263 | 0.0203 | -0.048 | 62.192
13.5 | 1.258 | 0.02168 | -0.049 | 58.028
14 | 1.249 | 0.02311 | -0.05 | 54.044
14.5 | 1.234 | 0.02497 | -0.05 | 49.448
15 | 1.212 | 0.02839 | -0.051 | 42.682
15.5 | 1.181 | 0.03307 | -0.051 | 35.706
16 | 1.089 | 0.05906 | -0.047 | 18.434
16.5 | 1.025 | 0.0856 | -0.043 | 11.974
17 | 0.978 | 0.10774 | -0.04 | 9.082
17.5 | 0.944 | 0.1225 | -0.037 | 7.706
18 | 0.911 | 0.13377 | -0.036 | 6.807

## 58. Re 3M Mach 0.00 (2)
BIGFOIL.COM POLAR EXPORT
NACA67-215 a=0.0
NACA67-215 a=0.0 |  |  |  | Cl Max: | 1.3654 | at alpha= | 17.5 | deg
XFOIL ncrit=9 |  |  |  | L/D Max: | 94.7011 | at alpha= | 2 | deg
Re: | 3000000 |  |  | Cd Min: | 0.04312 | at alpha= | -20 | deg
Mach: | 0 |  |  | Cl=0 at alpha= | -1.029 | deg
|  |  |  | @ Cl=0.1, Cd= | 0.0036152
|  |  |  | @ Cl=0.4, Cd= | 0.0051296
|  |  |  | @ Cl=0.6, Cd= | 0.0095515
alpha (deg) | Cl | Cd | Cm | Cl/Cd
-20 | -1.2916 | 0.04312 | -0.0989 | -29.9536
-19.5 | -1.3002 | 0.03832 | -0.0971 | -33.9301
-19 | -1.2963 | 0.03492 | -0.095 | -37.122
-18.5 | -1.2883 | 0.03196 | -0.0926 | -40.3098
-18 | -1.2718 | 0.02982 | -0.0903 | -42.6492
-17.5 | -1.2568 | 0.02761 | -0.0876 | -45.5197
-17 | -1.2386 | 0.02572 | -0.0846 | -48.1571
-16.5 | -1.2179 | 0.02397 | -0.0818 | -50.8093
-16 | -1.1917 | 0.02263 | -0.0793 | -52.6602
-15.5 | -1.1599 | 0.0216 | -0.0773 | -53.6991
-15 | -1.1315 | 0.02034 | -0.0747 | -55.6293
-14 | -1.0703 | 0.01804 | -0.0695 | -59.3293
-13.5 | -1.0394 | 0.01678 | -0.0668 | -61.9428
-13 | -1.0049 | 0.01578 | -0.0645 | -63.6819
-12.5 | -0.9666 | 0.015 | -0.0626 | -64.44
-12 | -0.9268 | 0.01432 | -0.0608 | -64.7207
-11.5 | -0.8855 | 0.01366 | -0.0593 | -64.8243
-11 | -0.8431 | 0.01307 | -0.0578 | -64.5065
-10.5 | -0.8001 | 0.01254 | -0.0564 | -63.8038
-10 | -0.7587 | 0.01183 | -0.0546 | -64.1336
-9.5 | -0.7147 | 0.01132 | -0.0533 | -63.136
-9 | -0.6701 | 0.01088 | -0.0519 | -61.5901
-8.5 | -0.6243 | 0.0105 | -0.0508 | -59.4571
-8 | -0.5794 | 0.01 | -0.0494 | -57.94
-7.5 | -0.5335 | 0.00962 | -0.0482 | -55.4574
-7 | -0.4864 | 0.00929 | -0.0472 | -52.3574
-6.5 | -0.4407 | 0.0089 | -0.0458 | -49.5169
-6 | -0.3939 | 0.00859 | -0.0447 | -45.8556
-5.5 | -0.3474 | 0.00827 | -0.0434 | -42.0073
-5 | -0.3008 | 0.00799 | -0.0421 | -37.6471
-4.5 | -0.2545 | 0.00771 | -0.0407 | -33.0091
-4 | -0.2083 | 0.0075 | -0.0393 | -27.7733
-3.5 | -0.1641 | 0.00727 | -0.0373 | -22.5722
-3 | -0.1224 | 0.00696 | -0.0348 | -17.5862
-1.5 | -0.0276 | 0.00464 | -0.0217 | -5.9483
-1 | 0.0017 | 0.0036 | -0.0166 | 0.47222
-0.5 | 0.0597 | 0.00358 | -0.0174 | 16.676
0 | 0.117 | 0.00363 | -0.018 | 32.2314
0.5 | 0.175 | 0.00368 | -0.0187 | 47.5543
1 | 0.2339 | 0.00365 | -0.0198 | 64.0822
1.5 | 0.2918 | 0.00364 | -0.0207 | 80.1648
2 | 0.3485 | 0.00368 | -0.0213 | 94.7011
2.5 | 0.3813 | 0.0044 | -0.0169 | 86.6591
3 | 0.4036 | 0.00527 | -0.0105 | 76.5844
3.5 | 0.4284 | 0.0058 | -0.0046 | 73.8621
4.5 | 0.4752 | 0.00709 | 0.0075 | 67.024
5 | 0.5061 | 0.00775 | 0.0117 | 65.3032
5.5 | 0.54 | 0.0084 | 0.0151 | 64.2857
6 | 0.5754 | 0.00908 | 0.0183 | 63.37
6.5 | 0.6114 | 0.00977 | 0.0212 | 62.5793
7 | 0.6537 | 0.01026 | 0.0229 | 63.7135
7.5 | 0.6958 | 0.01076 | 0.0246 | 64.6654
8 | 0.7384 | 0.01122 | 0.0262 | 65.8111
8.5 | 0.7805 | 0.0117 | 0.0278 | 66.7094
9 | 0.8222 | 0.0122 | 0.0294 | 67.3934
9.5 | 0.8626 | 0.01278 | 0.0311 | 67.4961
10 | 0.9032 | 0.01338 | 0.0327 | 67.5037
10.5 | 0.941 | 0.01408 | 0.0347 | 66.8324
11 | 0.9787 | 0.01478 | 0.0367 | 66.2179
11.5 | 1.0126 | 0.0157 | 0.0391 | 64.4968
12 | 1.05 | 0.01646 | 0.0409 | 63.791
12.5 | 1.0837 | 0.01734 | 0.0432 | 62.4971
13 | 1.1171 | 0.01834 | 0.0454 | 60.9106
13.5 | 1.1448 | 0.01958 | 0.0482 | 58.4678
14 | 1.177 | 0.02065 | 0.0503 | 56.9976
14.5 | 1.2061 | 0.02186 | 0.0527 | 55.1738
15 | 1.2327 | 0.02326 | 0.0551 | 52.9966
15.5 | 1.2592 | 0.02467 | 0.0575 | 51.0418
16 | 1.2817 | 0.02637 | 0.06 | 48.6045
16.5 | 1.2987 | 0.02841 | 0.063 | 45.7128
17.5 | 1.3654 | 0.03388 | 0.0596 | 40.3011

## 59. Re 3M Mach 0.10 (1)
BIGFOIL.COM POLAR EXPORT
NACA67-215 a=0.0
NACA67-215 a=0.0 |  |  |  | Cl Max: | 1.251 | at alpha= | 12.5 | deg
JavaFoil+Calcfoil stall+Eppler ext transition |  |  |  | L/D Max: | 97.18 | at alpha= | 2.5 | deg
Re: | 3000000 |  |  | Cd Min: | 0.00324 | at alpha= | 1.5 | deg
Mach: | 0.1 |  |  | Cl=0 at alpha= | -1 | deg
|  |  |  | @ Cl=0.1, Cd= | 0.0033581
|  |  |  | @ Cl=0.4, Cd= | 0.0042607
|  |  |  | @ Cl=0.6, Cd= | 0.0063222
alpha (deg) | Cl | Cd | Cm | Cl/Cd
-16.5 | -0.817 | 0.12185 | 0.011 | -6.707
-16 | -0.836 | 0.11555 | 0.011 | -7.233
-15.5 | -0.847 | 0.11074 | 0.01 | -7.646
-15 | -0.856 | 0.10336 | 0.01 | -8.279
-14.5 | -0.863 | 0.09724 | 0.01 | -8.871
-14 | -0.867 | 0.09103 | 0.009 | -9.523
-13.5 | -0.869 | 0.08509 | 0.009 | -10.209
-13 | -0.869 | 0.07823 | 0.009 | -11.107
-12.5 | -0.884 | 0.06158 | 0.009 | -14.36
-12 | -1.003 | 0.01862 | 0.011 | -53.862
-11.5 | -1.004 | 0.01544 | 0.011 | -64.993
-11 | -0.987 | 0.01431 | 0.009 | -68.98
-10.5 | -0.965 | 0.01341 | 0.008 | -71.98
-10 | -0.937 | 0.01282 | 0.007 | -73.14
-9.5 | -0.906 | 0.01233 | 0.006 | -73.462
-9 | -0.87 | 0.01179 | 0.005 | -73.798
-8.5 | -0.831 | 0.01123 | 0.004 | -74.01
-8 | -0.788 | 0.01084 | 0.003 | -72.71
-7.5 | -0.743 | 0.0104 | 0.001 | -71.438
-7 | -0.694 | 0.01 | 0 | -69.459
-6.5 | -0.644 | 0.0096 | -0.001 | -67.077
-6 | -0.59 | 0.00928 | -0.002 | -63.643
-5.5 | -0.535 | 0.00895 | -0.003 | -59.8
-5 | -0.478 | 0.00863 | -0.005 | -55.417
-4.5 | -0.421 | 0.00831 | -0.006 | -50.668
-4 | -0.362 | 0.00807 | -0.007 | -44.885
-3.5 | -0.303 | 0.00782 | -0.008 | -38.745
-3 | -0.243 | 0.00758 | -0.01 | -32.105
-2.5 | -0.183 | 0.00733 | -0.011 | -24.971
-2 | -0.123 | 0.00343 | -0.012 | -35.876
-1.5 | -0.062 | 0.0033 | -0.013 | -18.659
-1 | 0 | 0.00344 | -0.015 | 0.027
-0.5 | 0.062 | 0.00345 | -0.016 | 17.961
0 | 0.124 | 0.0033 | -0.017 | 37.497
0.5 | 0.185 | 0.0033 | -0.018 | 56.069
1 | 0.247 | 0.00334 | -0.02 | 73.96
1.5 | 0.307 | 0.00324 | -0.021 | 94.834
2 | 0.368 | 0.00409 | -0.022 | 90.048
2.5 | 0.428 | 0.00441 | -0.023 | 97.18
3 | 0.488 | 0.00516 | -0.025 | 94.494
3.5 | 0.547 | 0.0059 | -0.026 | 92.708
4 | 0.606 | 0.00637 | -0.027 | 95.051
4.5 | 0.664 | 0.00726 | -0.028 | 91.535
5 | 0.721 | 0.00808 | -0.029 | 89.292
5.5 | 0.776 | 0.01011 | -0.031 | 76.816
6 | 0.831 | 0.01054 | -0.032 | 78.805
6.5 | 0.883 | 0.01094 | -0.033 | 80.744
7 | 0.934 | 0.01138 | -0.034 | 82.053
7.5 | 0.982 | 0.01215 | -0.035 | 80.845
8 | 1.028 | 0.01271 | -0.037 | 80.85
8.5 | 1.071 | 0.01328 | -0.038 | 80.637
9 | 1.111 | 0.01391 | -0.039 | 79.829
9.5 | 1.147 | 0.01456 | -0.04 | 78.777
10 | 1.18 | 0.01523 | -0.041 | 77.444
10.5 | 1.204 | 0.01596 | -0.042 | 75.463
11 | 1.224 | 0.0168 | -0.044 | 72.861
11.5 | 1.238 | 0.01758 | -0.045 | 70.436
12 | 1.247 | 0.01854 | -0.046 | 67.285
12.5 | 1.251 | 0.01957 | -0.047 | 63.906
13 | 1.248 | 0.02094 | -0.048 | 59.596
13.5 | 1.24 | 0.0223 | -0.049 | 55.611
14 | 1.227 | 0.02378 | -0.05 | 51.596
14.5 | 1.208 | 0.02573 | -0.051 | 46.961
15 | 1.176 | 0.03051 | -0.051 | 38.553
15.5 | 1.067 | 0.06123 | -0.046 | 17.42
16 | 1.004 | 0.08653 | -0.042 | 11.608
16.5 | 0.961 | 0.10511 | -0.039 | 9.139
17 | 0.926 | 0.11785 | -0.037 | 7.86
17.5 | 0.895 | 0.12822 | -0.036 | 6.98

## 60. Re 3M Mach 0.10 (2)
BIGFOIL.COM POLAR EXPORT
NACA67-215 a=0.0
NACA67-215 a=0.0 |  |  |  | Cl Max: | 1.4014 | at alpha= | 19.5 | deg
XFOIL ncrit=9 |  |  |  | L/D Max: | 94.9594 | at alpha= | 2 | deg
Re: | 3000000 |  |  | Cd Min: | 0.05616 | at alpha= | 20 | deg
Mach: | 0.1 |  |  | Cl=0 at alpha= | -1.0318 | deg
|  |  |  | @ Cl=0.1, Cd= | 0.0036316
|  |  |  | @ Cl=0.4, Cd= | 0.0051218
|  |  |  | @ Cl=0.6, Cd= | 0.009649
alpha (deg) | Cl | Cd | Cm | Cl/Cd
-19.5 | -1.258 | 0.04364 | -0.1014 | -28.8268
-19 | -1.264 | 0.03888 | -0.0999 | -32.5103
-18.5 | -1.2627 | 0.03509 | -0.0978 | -35.9846
-18 | -1.2492 | 0.03253 | -0.0955 | -38.4015
-17.5 | -1.2403 | 0.02972 | -0.0926 | -41.7328
-17 | -1.227 | 0.0274 | -0.0894 | -44.781
-16.5 | -1.2092 | 0.02537 | -0.0863 | -47.6626
-16 | -1.1865 | 0.02375 | -0.0833 | -49.9579
-15.5 | -1.1561 | 0.02255 | -0.081 | -51.2683
-15 | -1.1298 | 0.0211 | -0.0781 | -53.545
-14 | -1.0662 | 0.01889 | -0.0731 | -56.4426
-13.5 | -1.0387 | 0.01738 | -0.0698 | -59.7641
-13 | -1.0063 | 0.01619 | -0.067 | -62.1557
-12.5 | -0.9688 | 0.0153 | -0.0648 | -63.3203
-12 | -0.9286 | 0.01458 | -0.0629 | -63.69
-11.5 | -0.8876 | 0.01388 | -0.0612 | -63.9481
-11 | -0.845 | 0.01325 | -0.0596 | -63.7736
-10.5 | -0.8016 | 0.01269 | -0.0581 | -63.1678
-10 | -0.7597 | 0.012 | -0.0563 | -63.3083
-9.5 | -0.7158 | 0.01143 | -0.0547 | -62.6247
-9 | -0.6708 | 0.01097 | -0.0534 | -61.1486
-8.5 | -0.625 | 0.01057 | -0.0521 | -59.1296
-8 | -0.5794 | 0.01009 | -0.0507 | -57.4232
-7.5 | -0.5332 | 0.00968 | -0.0495 | -55.0826
-7 | -0.4861 | 0.00934 | -0.0483 | -52.045
-6.5 | -0.4399 | 0.00895 | -0.047 | -49.1508
-6 | -0.3928 | 0.00863 | -0.0458 | -45.5156
-5.5 | -0.3459 | 0.00831 | -0.0445 | -41.6245
-5 | -0.299 | 0.00802 | -0.0432 | -37.2818
-4.5 | -0.2523 | 0.00774 | -0.0417 | -32.5969
-4 | -0.2056 | 0.00753 | -0.0403 | -27.3041
-3.5 | -0.1607 | 0.00728 | -0.0385 | -22.0742
-3 | -0.1197 | 0.00698 | -0.0358 | -17.149
-2.5 | -0.0793 | 0.00652 | -0.0331 | -12.1626
-2 | -0.0468 | 0.00579 | -0.0288 | -8.0829
-1.5 | -0.0265 | 0.00468 | -0.022 | -5.6624
-1 | 0.0018 | 0.0036 | -0.0167 | 0.5
-0.5 | 0.06 | 0.00359 | -0.0175 | 16.7131
0 | 0.1177 | 0.00365 | -0.0181 | 32.2466
0.5 | 0.1761 | 0.00369 | -0.0188 | 47.7236
1 | 0.2352 | 0.00366 | -0.0199 | 64.2623
1.5 | 0.2935 | 0.00365 | -0.0208 | 80.411
2 | 0.3504 | 0.00369 | -0.0214 | 94.9593
2.5 | 0.3827 | 0.00442 | -0.0168 | 86.5837
3 | 0.4039 | 0.00528 | -0.0101 | 76.4962
3.5 | 0.4263 | 0.00581 | -0.0035 | 73.3735
4 | 0.4478 | 0.00646 | 0.003 | 69.3189
4.5 | 0.4741 | 0.00714 | 0.0083 | 66.4006
5 | 0.505 | 0.00781 | 0.0126 | 64.6607
5.5 | 0.539 | 0.00847 | 0.0161 | 63.6364
6 | 0.5745 | 0.00916 | 0.0193 | 62.7183
6.5 | 0.611 | 0.00986 | 0.0222 | 61.9675
7 | 0.6538 | 0.01034 | 0.0239 | 63.2302
7.5 | 0.6958 | 0.01085 | 0.0257 | 64.129
8 | 0.7388 | 0.01132 | 0.0273 | 65.265
8.5 | 0.7812 | 0.01181 | 0.0289 | 66.1473
9 | 0.8228 | 0.01233 | 0.0306 | 66.7315
9.5 | 0.864 | 0.01291 | 0.0323 | 66.9249
10 | 0.9036 | 0.01357 | 0.0342 | 66.5881
10.5 | 0.9418 | 0.01429 | 0.0363 | 65.9062
11 | 0.9797 | 0.015 | 0.0383 | 65.3133
11.5 | 1.0139 | 0.01594 | 0.0408 | 63.6073
12 | 1.0515 | 0.01673 | 0.0427 | 62.8512
12.5 | 1.0849 | 0.01766 | 0.0452 | 61.4326
13 | 1.1175 | 0.01874 | 0.0475 | 59.6318
13.5 | 1.1459 | 0.02 | 0.0504 | 57.295
14 | 1.1772 | 0.02115 | 0.0527 | 55.6596
14.5 | 1.2069 | 0.02241 | 0.055 | 53.8554
15 | 1.2322 | 0.02393 | 0.0577 | 51.4919
15.5 | 1.2574 | 0.02548 | 0.0603 | 49.3485
16 | 1.2788 | 0.02735 | 0.063 | 46.7569
16.5 | 1.2897 | 0.02991 | 0.0665 | 43.1194
17 | 1.3163 | 0.03262 | 0.0664 | 40.3525
17.5 | 1.3611 | 0.03543 | 0.0625 | 38.4166
19 | 1.3928 | 0.04655 | 0.0655 | 29.9205
19.5 | 1.4014 | 0.05072 | 0.0657 | 27.6301
20 | 1.3999 | 0.05616 | 0.0656 | 24.927

## 61. Re 3M Mach 0.25 (1)
BIGFOIL.COM POLAR EXPORT
NACA67-215 a=0.0
NACA67-215 a=0.0 |  |  |  | Cl Max: | 1.194 | at alpha= | 11 | deg
JavaFoil+Calcfoil stall+Eppler ext transition |  |  |  | L/D Max: | 96.408 | at alpha= | 2.5 | deg
Re: | 3000000 |  |  | Cd Min: | 0.00316 | at alpha= | -2 | deg
Mach: | 0.25 |  |  | Cl=0 at alpha= | -1 | deg
|  |  |  | @ Cl=0.1, Cd= | 0.0031971
|  |  |  | @ Cl=0.4, Cd= | 0.0043234
|  |  |  | @ Cl=0.6, Cd= | 0.0064125
alpha (deg) | Cl | Cd | Cm | Cl/Cd
-15.5 | -0.609 | 0.12519 | 0.009 | -4.865
-15 | -0.648 | 0.11681 | 0.009 | -5.549
-14.5 | -0.683 | 0.10865 | 0.009 | -6.288
-14 | -0.714 | 0.10092 | 0.009 | -7.074
-13.5 | -0.739 | 0.095 | 0.008 | -7.778
-13 | -0.759 | 0.08856 | 0.008 | -8.567
-12.5 | -0.774 | 0.08155 | 0.007 | -9.489
-12 | -0.783 | 0.07548 | 0.007 | -10.378
-11.5 | -0.789 | 0.06931 | 0.006 | -11.38
-11 | -0.794 | 0.06079 | 0.006 | -13.053
-10.5 | -0.933 | 0.01476 | 0.009 | -63.197
-10 | -0.919 | 0.01364 | 0.007 | -67.392
-9.5 | -0.897 | 0.01301 | 0.006 | -68.916
-9 | -0.868 | 0.01241 | 0.005 | -69.96
-8.5 | -0.835 | 0.01181 | 0.004 | -70.69
-8 | -0.796 | 0.01127 | 0.003 | -70.641
-7.5 | -0.753 | 0.01083 | 0.001 | -69.534
-7 | -0.706 | 0.01038 | 0 | -68.057
-6.5 | -0.656 | 0.00991 | -0.001 | -66.207
-6 | -0.603 | 0.00955 | -0.002 | -63.187
-5.5 | -0.547 | 0.00918 | -0.004 | -59.606
-5 | -0.49 | 0.00887 | -0.005 | -55.242
-4.5 | -0.431 | 0.00851 | -0.006 | -50.65
-4 | -0.372 | 0.00825 | -0.007 | -45.058
-3.5 | -0.311 | 0.00798 | -0.009 | -38.976
-3 | -0.25 | 0.00773 | -0.01 | -32.31
-2.5 | -0.188 | 0.00746 | -0.011 | -25.16
-2 | -0.126 | 0.00316 | -0.013 | -39.919
-1.5 | -0.063 | 0.00332 | -0.014 | -19.021
-1 | 0 | 0.00316 | -0.015 | 0.03
-0.5 | 0.064 | 0.00318 | -0.016 | 20.015
0 | 0.127 | 0.00321 | -0.018 | 39.52
0.5 | 0.19 | 0.00317 | -0.019 | 59.91
1 | 0.253 | 0.00364 | -0.02 | 69.658
1.5 | 0.315 | 0.00378 | -0.022 | 83.418
2 | 0.378 | 0.00419 | -0.023 | 90.224
2.5 | 0.439 | 0.00456 | -0.024 | 96.408
3 | 0.5 | 0.00529 | -0.025 | 94.538
3.5 | 0.561 | 0.00608 | -0.027 | 92.327
4 | 0.622 | 0.0066 | -0.028 | 94.097
4.5 | 0.681 | 0.00755 | -0.029 | 90.236
5 | 0.739 | 0.00991 | -0.03 | 74.57
5.5 | 0.795 | 0.01046 | -0.031 | 75.993
6 | 0.85 | 0.01088 | -0.033 | 78.149
6.5 | 0.903 | 0.01135 | -0.034 | 79.582
7 | 0.953 | 0.0118 | -0.035 | 80.772
7.5 | 1 | 0.01266 | -0.036 | 79.026
8 | 1.044 | 0.01334 | -0.038 | 78.254
8.5 | 1.084 | 0.014 | -0.039 | 77.446
9 | 1.12 | 0.01469 | -0.04 | 76.226
9.5 | 1.15 | 0.01548 | -0.041 | 74.285
10 | 1.175 | 0.01631 | -0.042 | 72.027
10.5 | 1.188 | 0.01715 | -0.043 | 69.285
11 | 1.194 | 0.01809 | -0.045 | 65.999
11.5 | 1.191 | 0.01933 | -0.046 | 61.596
12 | 1.179 | 0.02046 | -0.047 | 57.622
12.5 | 1.157 | 0.02209 | -0.048 | 52.352
13 | 0.936 | 0.0959 | -0.021 | 9.759
13.5 | 1.066 | 0.03073 | -0.049 | 34.684
14 | 0.895 | 0.08619 | -0.035 | 10.383
14.5 | 0.837 | 0.10274 | -0.031 | 8.147
15 | 0.785 | 0.11143 | -0.03 | 7.048
15.5 | 0.729 | 0.1196 | -0.029 | 6.099
16 | 0.67 | 0.12995 | -0.029 | 5.159

## 62. Re 3M Mach 0.25 (2)
BIGFOIL.COM POLAR EXPORT
NACA67-215 a=0.0
NACA67-215 a=0.0 |  |  |  | Cl Max: | 1.2908 | at alpha= | 17.5 | deg
XFOIL ncrit=9 |  |  |  | L/D Max: | 96.24 | at alpha= | 2 | deg
Re: | 3000000 |  |  | Cd Min: | 0.20017 | at alpha= | -20 | deg
Mach: | 0.25 |  |  | Cl=0 at alpha= | -1.0465 | deg
|  |  |  | @ Cl=0.1, Cd= | 0.0036846
|  |  |  | @ Cl=0.4, Cd= | 0.0051625
|  |  |  | @ Cl=0.6, Cd= | 0.010136
alpha (deg) | Cl | Cd | Cm | Cl/Cd
-20 | -0.5242 | 0.20017 | -0.0312 | -2.6188
-19.5 | -0.5109 | 0.19344 | -0.035 | -2.6411
-19 | -0.5004 | 0.18524 | -0.039 | -2.7014
-17.5 | -0.8977 | 0.07494 | -0.0964 | -11.9789
-17 | -0.9795 | 0.05431 | -0.1096 | -18.0354
-16.5 | -0.9889 | 0.04751 | -0.1112 | -20.8146
-16 | -1.0326 | 0.039 | -0.1098 | -26.4769
-15.5 | -1.0463 | 0.03402 | -0.1063 | -30.7554
-15 | -1.0573 | 0.02965 | -0.1014 | -35.6594
-14 | -1.043 | 0.02371 | -0.0915 | -43.9899
-13.5 | -1.0207 | 0.02168 | -0.0873 | -47.0803
-13 | -0.996 | 0.01978 | -0.083 | -50.3539
-12.5 | -0.9719 | 0.01775 | -0.0784 | -54.7549
-12 | -0.9367 | 0.01637 | -0.0751 | -57.2205
-11.5 | -0.8956 | 0.01539 | -0.0724 | -58.1936
-11 | -0.853 | 0.0145 | -0.07 | -58.8276
-10.5 | -0.8094 | 0.01371 | -0.0676 | -59.0372
-10 | -0.7651 | 0.01295 | -0.0654 | -59.0811
-9.5 | -0.72 | 0.01225 | -0.0632 | -58.7755
-9 | -0.6752 | 0.01155 | -0.0611 | -58.4589
-8.5 | -0.6278 | 0.01104 | -0.0594 | -56.8659
-8 | -0.5793 | 0.01058 | -0.0579 | -54.7543
-7.5 | -0.5323 | 0.01005 | -0.0561 | -52.9652
-7 | -0.484 | 0.00964 | -0.0546 | -50.2075
-6.5 | -0.4351 | 0.00927 | -0.0532 | -46.9364
-6 | -0.3871 | 0.00888 | -0.0516 | -43.5923
-5.5 | -0.3378 | 0.00857 | -0.0503 | -39.4166
-5 | -0.2898 | 0.00823 | -0.0487 | -35.2126
-4.5 | -0.241 | 0.00796 | -0.0473 | -30.2764
-4 | -0.1925 | 0.00771 | -0.0459 | -24.9676
-3.5 | -0.1448 | 0.0074 | -0.0443 | -19.5676
-3 | -0.1 | 0.00706 | -0.042 | -14.1643
-2.5 | -0.0652 | 0.00662 | -0.0377 | -9.8489
-2 | -0.037 | 0.00592 | -0.0321 | -6.25
-1.5 | -0.0205 | 0.00483 | -0.0242 | -4.2443
-1 | 0.0021 | 0.00365 | -0.0173 | 0.57534
-0.5 | 0.0621 | 0.00364 | -0.018 | 17.0604
0 | 0.1216 | 0.00371 | -0.0186 | 32.7763
0.5 | 0.1819 | 0.00375 | -0.0194 | 48.5067
1 | 0.2427 | 0.00371 | -0.0205 | 65.4178
1.5 | 0.3027 | 0.0037 | -0.0213 | 81.8108
2 | 0.3609 | 0.00375 | -0.0218 | 96.24
2.5 | 0.3901 | 0.0045 | -0.0162 | 86.6889
3 | 0.4031 | 0.00537 | -0.0073 | 75.0652
3.5 | 0.4173 | 0.00597 | 0.0014 | 69.8995
4 | 0.441 | 0.0067 | 0.0077 | 65.8209
4.5 | 0.4681 | 0.00744 | 0.0131 | 62.9167
5 | 0.4998 | 0.00815 | 0.0174 | 61.3252
5.5 | 0.5341 | 0.00887 | 0.0213 | 60.2142
6 | 0.5707 | 0.0096 | 0.0246 | 59.4479
6.5 | 0.609 | 0.0103 | 0.0275 | 59.1262
7 | 0.653 | 0.01082 | 0.0295 | 60.3512
7.5 | 0.6969 | 0.01136 | 0.0314 | 61.3468
8 | 0.7402 | 0.01193 | 0.0334 | 62.0453
8.5 | 0.7848 | 0.01244 | 0.0352 | 63.0868
9 | 0.826 | 0.0131 | 0.0375 | 63.0534
9.5 | 0.869 | 0.01373 | 0.0396 | 63.2921
10 | 0.9092 | 0.01449 | 0.0419 | 62.7467
10.5 | 0.9479 | 0.01537 | 0.0445 | 61.6721
11 | 0.9842 | 0.01631 | 0.0474 | 60.3433
11.5 | 1.0214 | 0.01728 | 0.0501 | 59.1088
12.5 | 1.0886 | 0.01966 | 0.0561 | 55.3713
13 | 1.1178 | 0.02115 | 0.0594 | 52.8511
13.5 | 1.1487 | 0.02257 | 0.0624 | 50.895
14 | 1.176 | 0.02427 | 0.0656 | 48.4549
14.5 | 1.2012 | 0.02615 | 0.0689 | 45.935
15 | 1.2206 | 0.02847 | 0.0723 | 42.8732
15.5 | 1.2271 | 0.03177 | 0.0763 | 38.6245
16 | 1.2417 | 0.03472 | 0.0793 | 35.7632
16.5 | 1.2554 | 0.03787 | 0.0818 | 33.1503
17 | 1.2704 | 0.04272 | 0.0809 | 29.7378
17.5 | 1.2908 | 0.04894 | 0.0766 | 26.3752

## 63. Re 3M Mach 0.50 (1)
BIGFOIL.COM POLAR EXPORT
NACA67-215 a=0.0
NACA67-215 a=0.0 |  |  |  | Cl Max: | 1.156 | at alpha= | 20 | deg
JavaFoil+Calcfoil stall+Eppler ext transition |  |  |  | L/D Max: | 96.396 | at alpha= | 2 | deg
Re: | 3000000 |  |  | Cd Min: | 0.00328 | at alpha= | 0 | deg
Mach: | 0.5 |  |  | Cl=0 at alpha= | -1 | deg
|  |  |  | @ Cl=0.1, Cd= | 0.0034674
|  |  |  | @ Cl=0.4, Cd= | 0.0042499
|  |  |  | @ Cl=0.6, Cd= | 0.0066131
alpha (deg) | Cl | Cd | Cm | Cl/Cd
-20 | -1.049 | 0.16801 | 0.019 | -6.241
-19.5 | -1.021 | 0.16453 | 0.018 | -6.207
-19 | -0.994 | 0.15834 | 0.017 | -6.279
-18.5 | -0.968 | 0.15564 | 0.017 | -6.217
-18 | -0.942 | 0.1504 | 0.016 | -6.263
-17.5 | -0.912 | 0.14291 | 0.015 | -6.384
-17 | -0.885 | 0.1386 | 0.014 | -6.384
-16.5 | -0.858 | 0.13334 | 0.013 | -6.431
-16 | -0.831 | 0.12937 | 0.013 | -6.421
-15.5 | -0.804 | 0.12755 | 0.012 | -6.3
-15 | -0.777 | 0.12136 | 0.011 | -6.399
-14.5 | -0.748 | 0.11573 | 0.01 | -6.462
-14 | -0.721 | 0.113 | 0.01 | -6.376
-13.5 | -0.693 | 0.10926 | 0.009 | -6.346
-13 | -0.666 | 0.10742 | 0.008 | -6.201
-12.5 | -0.639 | 0.10036 | 0.008 | -6.365
-12 | -0.61 | 0.09797 | 0.007 | -6.23
-11.5 | -0.583 | 0.09332 | 0.006 | -6.245
-11 | -0.555 | 0.08932 | 0.005 | -6.217
-10.5 | -0.528 | 0.08429 | 0.005 | -6.263
-10 | -0.5 | 0.08419 | 0.004 | -5.944
-9.5 | -0.472 | 0.07506 | 0.003 | -6.292
-9 | -0.445 | 0.06259 | 0.003 | -7.114
-8.5 | -0.418 | 0.05657 | 0.002 | -7.388
-8 | -0.389 | 0.06252 | 0.001 | -6.223
-7.5 | -0.56 | 0.04885 | 0.001 | -11.461
-7 | -0.579 | 0.04618 | 0 | -12.53
-6.5 | -0.686 | 0.01169 | -0.001 | -58.7
-6 | -0.645 | 0.01097 | -0.003 | -58.788
-5.5 | -0.593 | 0.01034 | -0.004 | -57.388
-5 | -0.536 | 0.00972 | -0.005 | -55.117
-4.5 | -0.474 | 0.00923 | -0.007 | -51.41
-4 | -0.41 | 0.00863 | -0.008 | -47.532
-3.5 | -0.344 | 0.00827 | -0.01 | -41.63
-3 | -0.277 | 0.00828 | -0.011 | -33.488
-2.5 | -0.209 | 0.00795 | -0.012 | -26.262
-2 | -0.14 | 0.00767 | -0.014 | -18.201
-1.5 | -0.07 | 0.00359 | -0.015 | -19.586
-1 | 0 | 0.00358 | -0.017 | 0.029
-0.5 | 0.071 | 0.0036 | -0.018 | 19.675
0 | 0.141 | 0.00328 | -0.02 | 43.058
0.5 | 0.212 | 0.00333 | -0.021 | 63.594
1 | 0.282 | 0.0036 | -0.023 | 78.249
1.5 | 0.351 | 0.00398 | -0.024 | 88.057
2 | 0.42 | 0.00436 | -0.025 | 96.396
2.5 | 0.488 | 0.00527 | -0.027 | 92.602
3 | 0.556 | 0.00616 | -0.028 | 90.191
3.5 | 0.623 | 0.00685 | -0.03 | 90.928
4 | 0.689 | 0.00796 | -0.031 | 86.532
4.5 | 0.754 | 0.01072 | -0.032 | 70.355
5 | 0.816 | 0.01154 | -0.034 | 70.703
5.5 | 0.874 | 0.01209 | -0.035 | 72.297
6 | 0.928 | 0.01268 | -0.036 | 73.13
6.5 | 0.974 | 0.01337 | -0.038 | 72.803
7 | 1.009 | 0.01469 | -0.039 | 68.673
7.5 | 1.026 | 0.01585 | -0.04 | 64.746
8 | 1.01 | 0.01716 | -0.042 | 58.869
8.5 | 0.888 | 0.01886 | -0.043 | 47.076
9 | 0.559 | 0.05985 | -0.026 | 9.345
9.5 | 0.582 | 0.0723 | -0.022 | 8.05
10 | 0.609 | 0.07153 | -0.022 | 8.519
10.5 | 0.636 | 0.08248 | -0.022 | 7.713
11 | 0.664 | 0.08698 | -0.024 | 7.635
11.5 | 0.691 | 0.08971 | -0.025 | 7.705
12 | 0.718 | 0.09395 | -0.025 | 7.646
12.5 | 0.747 | 0.10016 | -0.027 | 7.454
13 | 0.774 | 0.10377 | -0.028 | 7.459
13.5 | 0.801 | 0.10713 | -0.029 | 7.476
14 | 0.828 | 0.11088 | -0.03 | 7.466
14.5 | 0.857 | 0.11879 | -0.033 | 7.216
15 | 0.883 | 0.12325 | -0.033 | 7.166
15.5 | 0.91 | 0.12941 | -0.034 | 7.033
16 | 0.938 | 0.13149 | -0.035 | 7.13
16.5 | 0.967 | 0.13913 | -0.037 | 6.95
17 | 0.993 | 0.14016 | -0.038 | 7.084
17.5 | 1.02 | 0.14669 | -0.039 | 6.953
18 | 1.047 | 0.14856 | -0.04 | 7.049
18.5 | 1.077 | 0.15762 | -0.042 | 6.835
19 | 1.102 | 0.15768 | -0.042 | 6.991
19.5 | 1.129 | 0.16285 | -0.043 | 6.932
20 | 1.156 | 0.16942 | -0.044 | 6.823

## 64. Re 3M Mach 0.50 (2)
BIGFOIL.COM POLAR EXPORT
NACA67-215 a=0.0
NACA67-215 a=0.0 |  |  |  | Cl Max: | 0.969 | at alpha= | 11 | deg
XFOIL ncrit=9 |  |  |  | L/D Max: | 100.025 | at alpha= | 2 | deg
Re: | 3000000 |  |  | Cd Min: | 0.13095 | at alpha= | 16 | deg
Mach: | 0.5 |  |  | Cl=0 at alpha= | -2.6119 | deg
|  |  |  | @ Cl=0.1, Cd= | 0.0039284
|  |  |  | @ Cl=0.4, Cd= | 0.004027
|  |  |  | @ Cl=0.6, Cd= | 0.012408
alpha (deg) | Cl | Cd | Cm | Cl/Cd
-14 | -0.3696 | 0.12253 | -0.0848 | -3.0164
-13.5 | -0.3721 | 0.11221 | -0.0903 | -3.3161
-13 | -0.3811 | 0.10121 | -0.0962 | -3.7654
-12.5 | -0.3896 | 0.09081 | -0.1021 | -4.2903
-12 | -0.4052 | 0.07959 | -0.1086 | -5.0911
-11.5 | -0.432 | 0.06499 | -0.1189 | -6.6472
-11 | -0.472 | 0.05176 | -0.127 | -9.119
-10.5 | -0.5182 | 0.04268 | -0.1266 | -12.1415
-10 | -0.5634 | 0.03534 | -0.1211 | -15.9423
-9.5 | -0.6085 | 0.0284 | -0.1119 | -21.4261
-9 | -0.6483 | 0.02093 | -0.1007 | -30.9747
-8.5 | -0.6258 | 0.01606 | -0.0945 | -38.9664
-8 | -0.5752 | 0.01377 | -0.0905 | -41.772
-7.5 | -0.5244 | 0.01245 | -0.0864 | -42.1205
-7 | -0.4721 | 0.01154 | -0.0827 | -40.9099
-6.5 | -0.4181 | 0.01082 | -0.0796 | -38.6414
-6 | -0.3626 | 0.01028 | -0.0769 | -35.2724
-5.5 | -0.3091 | 0.00974 | -0.0741 | -31.7351
-5 | -0.2535 | 0.00936 | -0.0718 | -27.0833
-4.5 | -0.1983 | 0.00894 | -0.0697 | -22.1812
-4 | -0.1434 | 0.00856 | -0.0677 | -16.7523
-3.5 | -0.0881 | 0.00822 | -0.0658 | -10.7178
-3 | -0.0347 | 0.00786 | -0.0637 | -4.4148
-2.5 | 0.01 | 0.0073 | -0.0601 | 1.3699
-2 | 0.0352 | 0.00641 | -0.0527 | 5.4914
-1.5 | 0.0232 | 0.00544 | -0.0373 | 4.2647
-1 | 0.0043 | 0.00388 | -0.0201 | 1.1082
-0.5 | 0.0713 | 0.00389 | -0.0205 | 18.329
0 | 0.1386 | 0.00398 | -0.021 | 34.8241
0.5 | 0.2071 | 0.00408 | -0.0218 | 50.7598
1 | 0.2753 | 0.00405 | -0.0227 | 67.9753
1.5 | 0.342 | 0.00397 | -0.0232 | 86.1461
2 | 0.4031 | 0.00403 | -0.0224 | 100.0248
2.5 | 0.4087 | 0.00473 | -0.01 | 86.4059
3 | 0.3803 | 0.00595 | 0.0088 | 63.916
3.5 | 0.3925 | 0.007 | 0.0186 | 56.0714
4 | 0.4165 | 0.00798 | 0.026 | 52.193
4.5 | 0.4479 | 0.00889 | 0.0318 | 50.3825
5 | 0.4799 | 0.00988 | 0.0374 | 48.5729
5.5 | 0.5171 | 0.01079 | 0.042 | 47.924
6 | 0.5561 | 0.01172 | 0.0464 | 47.4488
6.5 | 0.6033 | 0.01246 | 0.0496 | 48.4189
7 | 0.6523 | 0.0132 | 0.0527 | 49.4167
7.5 | 0.7014 | 0.01398 | 0.0559 | 50.1717
8 | 0.7507 | 0.01482 | 0.0591 | 50.6545
8.5 | 0.7987 | 0.01578 | 0.0627 | 50.6147
9 | 0.8443 | 0.01688 | 0.0667 | 50.0178
9.5 | 0.8867 | 0.0182 | 0.0713 | 48.7198
10 | 0.9246 | 0.01982 | 0.0764 | 46.6498
10.5 | 0.9533 | 0.02205 | 0.0824 | 43.2336
11 | 0.969 | 0.02515 | 0.089 | 38.5288
11.5 | 0.9659 | 0.02956 | 0.096 | 32.6759
12 | 0.9437 | 0.03581 | 0.1018 | 26.353
12.5 | 0.9138 | 0.04357 | 0.1048 | 20.9731
13 | 0.883 | 0.05254 | 0.1045 | 16.8062
13.5 | 0.8523 | 0.06301 | 0.1008 | 13.5264
14 | 0.8177 | 0.07569 | 0.0934 | 10.8033
14.5 | 0.7907 | 0.08885 | 0.0849 | 8.8993
15 | 0.7639 | 0.10249 | 0.0763 | 7.4534
15.5 | 0.7357 | 0.11637 | 0.0678 | 6.3221
16 | 0.7056 | 0.13095 | 0.0589 | 5.3883

## 65. Re 4M Mach 0.00 (1)
BIGFOIL.COM POLAR EXPORT
NACA67-215 a=0.0
NACA67-215 a=0.0 |  |  |  | Cl Max: | 1.264 | at alpha= | 13 | deg
JavaFoil+Calcfoil stall+Eppler ext transition |  |  |  | L/D Max: | 91.959 | at alpha= | 3.5 | deg
Re: | 4000000 |  |  | Cd Min: | 0.00323 | at alpha= | 0 | deg
Mach: | 0 |  |  | Cl=0 at alpha= | -1 | deg
|  |  |  | @ Cl=0.1, Cd= | 0.0032752
|  |  |  | @ Cl=0.4, Cd= | 0.0046647
|  |  |  | @ Cl=0.6, Cd= | 0.0066312
alpha (deg) | Cl | Cd | Cm | Cl/Cd
-18 | -0.788 | 0.13837 | 0.013 | -5.693
-17.5 | -0.811 | 0.1305 | 0.013 | -6.215
-17 | -0.833 | 0.12308 | 0.012 | -6.767
-16.5 | -0.853 | 0.11632 | 0.012 | -7.335
-16 | -0.868 | 0.11038 | 0.012 | -7.865
-15.5 | -0.876 | 0.10508 | 0.011 | -8.336
-15 | -0.883 | 0.0984 | 0.011 | -8.969
-14.5 | -0.889 | 0.09042 | 0.01 | -9.829
-14 | -0.89 | 0.08498 | 0.01 | -10.479
-13.5 | -0.893 | 0.07697 | 0.01 | -11.605
-13 | -1.043 | 0.01802 | 0.014 | -57.847
-12.5 | -1.041 | 0.01602 | 0.013 | -64.981
-12 | -1.029 | 0.01515 | 0.012 | -67.908
-11.5 | -1.014 | 0.01408 | 0.011 | -72.052
-11 | -0.994 | 0.01332 | 0.009 | -74.6
-10.5 | -0.969 | 0.01258 | 0.008 | -77.016
-10 | -0.94 | 0.012 | 0.007 | -78.34
-9.5 | -0.907 | 0.01147 | 0.006 | -79.066
-9 | -0.87 | 0.01106 | 0.005 | -78.68
-8.5 | -0.83 | 0.01062 | 0.004 | -78.172
-8 | -0.787 | 0.01022 | 0.003 | -77.02
-7.5 | -0.741 | 0.00982 | 0.001 | -75.519
-7 | -0.693 | 0.00944 | 0 | -73.392
-6.5 | -0.642 | 0.00907 | -0.001 | -70.783
-6 | -0.589 | 0.00876 | -0.002 | -67.205
-5.5 | -0.533 | 0.00844 | -0.003 | -63.152
-5 | -0.477 | 0.00813 | -0.005 | -58.68
-4.5 | -0.419 | 0.00785 | -0.006 | -53.427
-4 | -0.361 | 0.0076 | -0.007 | -47.492
-3.5 | -0.302 | 0.00736 | -0.008 | -41.022
-3 | -0.242 | 0.00712 | -0.01 | -34.032
-2.5 | -0.182 | 0.00696 | -0.011 | -26.199
-2 | -0.122 | 0.00335 | -0.012 | -36.55
-1.5 | -0.061 | 0.00334 | -0.013 | -18.339
-1 | 0 | 0.00332 | -0.015 | 0.028
-0.5 | 0.062 | 0.00335 | -0.016 | 18.368
0 | 0.123 | 0.00323 | -0.017 | 38.07
0.5 | 0.184 | 0.00332 | -0.018 | 55.489
1 | 0.246 | 0.00341 | -0.02 | 71.892
1.5 | 0.306 | 0.00393 | -0.021 | 77.824
2 | 0.366 | 0.00437 | -0.022 | 83.657
2.5 | 0.426 | 0.00489 | -0.023 | 87.075
3 | 0.485 | 0.00554 | -0.025 | 87.643
3.5 | 0.545 | 0.00592 | -0.026 | 91.959
4 | 0.603 | 0.00667 | -0.027 | 90.478
4.5 | 0.661 | 0.00727 | -0.028 | 90.983
5 | 0.718 | 0.00826 | -0.029 | 86.923
5.5 | 0.773 | 0.00955 | -0.031 | 80.95
6 | 0.828 | 0.00991 | -0.032 | 83.522
6.5 | 0.88 | 0.0103 | -0.033 | 85.458
7 | 0.931 | 0.01073 | -0.034 | 86.78
7.5 | 0.98 | 0.01144 | -0.035 | 85.599
8 | 1.026 | 0.01195 | -0.037 | 85.835
8.5 | 1.069 | 0.0125 | -0.038 | 85.553
9 | 1.11 | 0.01308 | -0.039 | 84.836
9.5 | 1.147 | 0.01365 | -0.04 | 84
10 | 1.18 | 0.01429 | -0.041 | 82.615
10.5 | 1.207 | 0.01496 | -0.042 | 80.679
11 | 1.228 | 0.0157 | -0.043 | 78.215
11.5 | 1.245 | 0.01643 | -0.044 | 75.765
12 | 1.256 | 0.01729 | -0.046 | 72.638
12.5 | 1.263 | 0.01814 | -0.047 | 69.624
13 | 1.264 | 0.01917 | -0.048 | 65.944
13.5 | 1.26 | 0.02044 | -0.049 | 61.665
14 | 1.252 | 0.02171 | -0.05 | 57.678
14.5 | 1.238 | 0.0233 | -0.051 | 53.139
15 | 1.217 | 0.02604 | -0.051 | 46.739
15.5 | 1.194 | 0.0287 | -0.052 | 41.603
16 | 1.165 | 0.03236 | -0.053 | 35.997
16.5 | 1.095 | 0.04881 | -0.05 | 22.43
17 | 1.001 | 0.0898 | -0.044 | 11.15
17.5 | 0.956 | 0.11106 | -0.04 | 8.608
18 | 0.917 | 0.12646 | -0.038 | 7.248

## 66. Re 4M Mach 0.00 (2)
BIGFOIL.COM POLAR EXPORT
NACA67-215 a=0.0
NACA67-215 a=0.0 |  |  |  | Cl Max: | 1.4724 | at alpha= | 20 | deg
XFOIL ncrit=9 |  |  |  | L/D Max: | 91.1021 | at alpha= | 2 | deg
Re: | 4000000 |  |  | Cd Min: | 0.04698 | at alpha= | 20 | deg
Mach: | 0 |  |  | Cl=0 at alpha= | -1.1875 | deg
|  |  |  | @ Cl=0.1, Cd= | 0.0031832
|  |  |  | @ Cl=0.4, Cd= | 0.005441
|  |  |  | @ Cl=0.6, Cd= | 0.0089829
alpha (deg) | Cl | Cd | Cm | Cl/Cd
-20 | -1.3323 | 0.03966 | -0.0973 | -33.593
-19.5 | -1.3396 | 0.03523 | -0.0949 | -38.0244
-19 | -1.3311 | 0.03232 | -0.0927 | -41.185
-18.5 | -1.325 | 0.0294 | -0.0897 | -45.068
-18 | -1.3248 | 0.02628 | -0.0855 | -50.411
-17.5 | -1.3048 | 0.0245 | -0.0827 | -53.2571
-17 | -1.2865 | 0.02266 | -0.0795 | -56.7741
-16.5 | -1.2607 | 0.02127 | -0.0768 | -59.2713
-16 | -1.2324 | 0.02004 | -0.0743 | -61.497
-15.5 | -1.2 | 0.01911 | -0.0721 | -62.7943
-15 | -1.1672 | 0.01808 | -0.0699 | -64.5575
-14.5 | -1.1334 | 0.01716 | -0.0677 | -66.049
-14 | -1.0963 | 0.01641 | -0.0658 | -66.8068
-13.5 | -1.0591 | 0.01566 | -0.0639 | -67.6309
-13 | -1.021 | 0.01485 | -0.062 | -68.7542
-12.5 | -0.9819 | 0.01413 | -0.0602 | -69.4904
-12 | -0.9437 | 0.01328 | -0.0581 | -71.0617
-11.5 | -0.9026 | 0.01264 | -0.0564 | -71.4082
-11 | -0.8607 | 0.01209 | -0.0548 | -71.1911
-10.5 | -0.817 | 0.01159 | -0.0535 | -70.4918
-10 | -0.7724 | 0.01113 | -0.0522 | -69.398
-9.5 | -0.7282 | 0.01064 | -0.0508 | -68.4398
-9 | -0.6841 | 0.01013 | -0.0494 | -67.5321
-8.5 | -0.6383 | 0.00973 | -0.0482 | -65.6012
-8 | -0.592 | 0.00939 | -0.0471 | -63.0458
-7.5 | -0.5466 | 0.00898 | -0.0457 | -60.8686
-7 | -0.5002 | 0.00866 | -0.0445 | -57.7598
-6.5 | -0.4529 | 0.0084 | -0.0434 | -53.9167
-6 | -0.4071 | 0.00806 | -0.042 | -50.5087
-5.5 | -0.3597 | 0.00779 | -0.0409 | -46.1746
-5 | -0.3135 | 0.00748 | -0.0395 | -41.9118
-4.5 | -0.2664 | 0.00725 | -0.0382 | -36.7448
-4 | -0.2217 | 0.007 | -0.0364 | -31.6714
-3.5 | -0.1767 | 0.00681 | -0.0345 | -25.9471
-3 | -0.1287 | 0.00658 | -0.0334 | -19.5593
-2.5 | -0.0842 | 0.00624 | -0.0315 | -13.4936
-1.5 | -0.008 | 0.00496 | -0.0254 | -1.6129
-1 | 0.0048 | 0.0033 | -0.0172 | 1.4545
-0.5 | 0.06 | 0.00319 | -0.0174 | 18.8088
0 | 0.1185 | 0.00318 | -0.0183 | 37.2642
0.5 | 0.1761 | 0.00326 | -0.019 | 54.0184
1 | 0.235 | 0.00328 | -0.0201 | 71.6463
1.5 | 0.2917 | 0.00335 | -0.0207 | 87.0746
2 | 0.3389 | 0.00372 | -0.0194 | 91.1022
2.5 | 0.3619 | 0.00471 | -0.0131 | 76.8365
3 | 0.3924 | 0.00532 | -0.0084 | 73.7594
3.5 | 0.4194 | 0.00575 | -0.0029 | 72.9391
4 | 0.4462 | 0.00631 | 0.0026 | 70.7132
4.5 | 0.4751 | 0.00696 | 0.0073 | 68.2615
5 | 0.5098 | 0.00755 | 0.0108 | 67.5232
5.5 | 0.5456 | 0.00817 | 0.014 | 66.7809
6 | 0.5833 | 0.00876 | 0.0167 | 66.5868
6.5 | 0.623 | 0.00929 | 0.019 | 67.0614
7 | 0.6651 | 0.00973 | 0.0208 | 68.3556
7.5 | 0.7089 | 0.01013 | 0.0223 | 69.9803
8 | 0.7513 | 0.0106 | 0.0239 | 70.8774
8.5 | 0.7945 | 0.01103 | 0.0254 | 72.0308
9 | 0.8363 | 0.01156 | 0.027 | 72.3443
10 | 0.9177 | 0.01264 | 0.0304 | 72.6028
10.5 | 0.9559 | 0.01332 | 0.0324 | 71.7643
11 | 0.993 | 0.01405 | 0.0345 | 70.6762
11.5 | 1.0313 | 0.01476 | 0.0363 | 69.8713
12 | 1.0666 | 0.01554 | 0.0385 | 68.6358
12.5 | 1.1005 | 0.01647 | 0.0408 | 66.8185
13 | 1.1346 | 0.01734 | 0.043 | 65.4325
13.5 | 1.1694 | 0.01821 | 0.0449 | 64.2175
14 | 1.2009 | 0.01928 | 0.0472 | 62.2873
14.5 | 1.2305 | 0.02043 | 0.0496 | 60.2301
15.5 | 1.2813 | 0.02332 | 0.0549 | 54.9443
16 | 1.3074 | 0.02482 | 0.0572 | 52.6753
16.5 | 1.3318 | 0.02637 | 0.0595 | 50.5044
17 | 1.3525 | 0.02816 | 0.062 | 48.0291
17.5 | 1.3764 | 0.0301 | 0.0635 | 45.7276
18 | 1.4223 | 0.03265 | 0.0595 | 43.562
18.5 | 1.4613 | 0.03584 | 0.0557 | 40.7729
20 | 1.4724 | 0.04698 | 0.0619 | 31.341

## 67. Re 4M Mach 0.10 (1)
BIGFOIL.COM POLAR EXPORT
NACA67-215 a=0.0
NACA67-215 a=0.0 |  |  |  | Cl Max: | 1.252 | at alpha= | 12.5 | deg
JavaFoil+Calcfoil stall+Eppler ext transition |  |  |  | L/D Max: | 92.015 | at alpha= | 3.5 | deg
Re: | 4000000 |  |  | Cd Min: | 0.00319 | at alpha= | 1 | deg
Mach: | 0.1 |  |  | Cl=0 at alpha= | -1 | deg
|  |  |  | @ Cl=0.1, Cd= | 0.0032803
|  |  |  | @ Cl=0.4, Cd= | 0.0046627
|  |  |  | @ Cl=0.6, Cd= | 0.0066327
alpha (deg) | Cl | Cd | Cm | Cl/Cd
-17.5 | -0.769 | 0.13329 | 0.013 | -5.77
-17 | -0.795 | 0.12561 | 0.012 | -6.326
-16.5 | -0.819 | 0.11842 | 0.012 | -6.912
-16 | -0.837 | 0.11241 | 0.011 | -7.448
-15.5 | -0.848 | 0.10779 | 0.011 | -7.868
-15 | -0.858 | 0.10067 | 0.01 | -8.519
-14.5 | -0.865 | 0.09374 | 0.01 | -9.232
-14 | -0.871 | 0.08757 | 0.01 | -9.942
-13.5 | -0.874 | 0.08091 | 0.009 | -10.8
-13 | -0.877 | 0.07256 | 0.009 | -12.087
-12.5 | -1.027 | 0.01666 | 0.013 | -61.64
-12 | -1.019 | 0.01558 | 0.012 | -65.395
-11.5 | -1.007 | 0.01437 | 0.011 | -70.088
-11 | -0.989 | 0.01352 | 0.009 | -73.163
-10.5 | -0.966 | 0.01268 | 0.008 | -76.168
-10 | -0.938 | 0.01213 | 0.007 | -77.377
-9.5 | -0.907 | 0.01166 | 0.006 | -77.76
-9 | -0.871 | 0.01113 | 0.005 | -78.25
-8.5 | -0.832 | 0.01064 | 0.004 | -78.153
-8 | -0.789 | 0.01028 | 0.003 | -76.741
-7.5 | -0.743 | 0.00989 | 0.001 | -75.193
-7 | -0.695 | 0.0095 | 0 | -73.14
-6.5 | -0.644 | 0.00914 | -0.001 | -70.455
-6 | -0.591 | 0.00881 | -0.002 | -67.068
-5.5 | -0.536 | 0.00849 | -0.003 | -63.053
-5 | -0.479 | 0.00817 | -0.005 | -58.609
-4.5 | -0.421 | 0.00789 | -0.006 | -53.388
-4 | -0.363 | 0.00764 | -0.007 | -47.469
-3.5 | -0.303 | 0.00741 | -0.008 | -40.97
-3 | -0.244 | 0.00718 | -0.01 | -33.924
-2.5 | -0.183 | 0.00697 | -0.011 | -26.291
-2 | -0.123 | 0.00336 | -0.012 | -36.58
-1.5 | -0.062 | 0.00338 | -0.013 | -18.199
-1 | 0 | 0.00336 | -0.015 | 0.027
-0.5 | 0.062 | 0.00336 | -0.016 | 18.415
0 | 0.124 | 0.00323 | -0.017 | 38.333
0.5 | 0.185 | 0.00332 | -0.019 | 55.806
1 | 0.247 | 0.00319 | -0.02 | 77.411
1.5 | 0.307 | 0.00395 | -0.021 | 77.708
2 | 0.368 | 0.00438 | -0.022 | 84.007
2.5 | 0.428 | 0.00491 | -0.023 | 87.145
3 | 0.488 | 0.00555 | -0.025 | 87.812
3.5 | 0.547 | 0.00595 | -0.026 | 92.015
4 | 0.606 | 0.00671 | -0.027 | 90.278
4.5 | 0.664 | 0.00734 | -0.028 | 90.488
5 | 0.722 | 0.00831 | -0.029 | 86.868
5.5 | 0.777 | 0.0096 | -0.031 | 80.958
6 | 0.831 | 0.00999 | -0.032 | 83.248
6.5 | 0.884 | 0.01038 | -0.033 | 85.21
7 | 0.935 | 0.01079 | -0.034 | 86.618
7.5 | 0.983 | 0.01152 | -0.035 | 85.346
8 | 1.029 | 0.01206 | -0.037 | 85.296
8.5 | 1.072 | 0.0126 | -0.038 | 85.111
9 | 1.112 | 0.01321 | -0.039 | 84.171
9.5 | 1.148 | 0.0138 | -0.04 | 83.195
10 | 1.181 | 0.01445 | -0.041 | 81.71
10.5 | 1.206 | 0.01512 | -0.042 | 79.727
11 | 1.225 | 0.01591 | -0.044 | 77.012
11.5 | 1.24 | 0.01666 | -0.045 | 74.398
12 | 1.249 | 0.01755 | -0.046 | 71.158
12.5 | 1.252 | 0.01848 | -0.047 | 67.752
13 | 1.25 | 0.01977 | -0.048 | 63.239
13.5 | 1.243 | 0.02096 | -0.049 | 59.296
14 | 1.23 | 0.02226 | -0.05 | 55.248
14.5 | 1.212 | 0.02394 | -0.051 | 50.628
15 | 1.185 | 0.02728 | -0.051 | 43.417
15.5 | 1.153 | 0.03106 | -0.052 | 37.13
16 | 1.075 | 0.04905 | -0.049 | 21.927
16.5 | 0.983 | 0.08784 | -0.043 | 11.192
17 | 0.937 | 0.10759 | -0.04 | 8.71
17.5 | 0.901 | 0.12082 | -0.038 | 7.458

## 68. Re 4M Mach 0.10 (2)
BIGFOIL.COM POLAR EXPORT
NACA67-215 a=0.0
NACA67-215 a=0.0 |  |  |  | Cl Max: | 1.4545 | at alpha= | 18.5 | deg
XFOIL ncrit=9 |  |  |  | L/D Max: | 91.0695 | at alpha= | 2 | deg
Re: | 4000000 |  |  | Cd Min: | 0.04557 | at alpha= | -20 | deg
Mach: | 0.1 |  |  | Cl=0 at alpha= | -1.1055 | deg
|  |  |  | @ Cl=0.1, Cd= | 0.0031933
|  |  |  | @ Cl=0.4, Cd= | 0.0054707
|  |  |  | @ Cl=0.6, Cd= | 0.0090768
alpha (deg) | Cl | Cd | Cm | Cl/Cd
-20 | -1.2867 | 0.04557 | -0.1013 | -28.2357
-19.5 | -1.3091 | 0.03922 | -0.0998 | -33.3784
-19 | -1.298 | 0.03613 | -0.0983 | -35.9258
-18.5 | -1.2969 | 0.03257 | -0.0956 | -39.8189
-18 | -1.3093 | 0.02837 | -0.0909 | -46.1509
-17.5 | -1.2938 | 0.02619 | -0.0878 | -49.4005
-17 | -1.2813 | 0.02388 | -0.084 | -53.6558
-16.5 | -1.2579 | 0.02231 | -0.081 | -56.3828
-16 | -1.2325 | 0.02083 | -0.078 | -59.1695
-15.5 | -1.1999 | 0.01983 | -0.0758 | -60.5093
-15 | -1.1687 | 0.01867 | -0.0732 | -62.5978
-14.5 | -1.1354 | 0.01765 | -0.0707 | -64.3286
-14 | -1.099 | 0.01682 | -0.0686 | -65.3389
-13.5 | -1.0618 | 0.01601 | -0.0664 | -66.321
-13 | -1.0242 | 0.01513 | -0.0643 | -67.6933
-12.5 | -0.9835 | 0.01446 | -0.0625 | -68.0152
-12 | -0.9459 | 0.01355 | -0.0602 | -69.8081
-11.5 | -0.9049 | 0.01284 | -0.0584 | -70.4751
-11 | -0.8626 | 0.01226 | -0.0567 | -70.3589
-10.5 | -0.819 | 0.01172 | -0.0551 | -69.8805
-10 | -0.7741 | 0.01123 | -0.0538 | -68.9314
-9.5 | -0.7285 | 0.0108 | -0.0525 | -67.4537
-9 | -0.685 | 0.01022 | -0.0508 | -67.0254
-8.5 | -0.6389 | 0.0098 | -0.0495 | -65.1939
-8 | -0.5922 | 0.00945 | -0.0483 | -62.6667
-7.5 | -0.5465 | 0.00905 | -0.0469 | -60.3867
-7 | -0.4997 | 0.00871 | -0.0457 | -57.3708
-6.5 | -0.4521 | 0.00845 | -0.0446 | -53.503
-6 | -0.4059 | 0.0081 | -0.0431 | -50.1111
-5.5 | -0.3582 | 0.00782 | -0.042 | -45.8056
-5 | -0.3115 | 0.00752 | -0.0406 | -41.4229
-4.5 | -0.2641 | 0.00727 | -0.0393 | -36.3274
-4 | -0.2186 | 0.00701 | -0.0375 | -31.184
-3.5 | -0.1738 | 0.00682 | -0.0356 | -25.4839
-3 | -0.127 | 0.0066 | -0.0341 | -19.2424
-2.5 | -0.0826 | 0.00626 | -0.0322 | -13.1949
-2 | -0.0407 | 0.00575 | -0.0298 | -7.0783
-1 | 0.0048 | 0.0033 | -0.0173 | 1.4545
-0.5 | 0.0604 | 0.0032 | -0.0175 | 18.875
0 | 0.1192 | 0.00319 | -0.0184 | 37.3668
0.5 | 0.1771 | 0.00327 | -0.0191 | 54.159
1 | 0.2364 | 0.00328 | -0.0202 | 72.0732
1.5 | 0.2934 | 0.00336 | -0.0208 | 87.3214
2 | 0.3406 | 0.00374 | -0.0194 | 91.0695
2.5 | 0.3629 | 0.00472 | -0.013 | 76.8856
3 | 0.3924 | 0.00534 | -0.008 | 73.4831
3.5 | 0.4174 | 0.00577 | -0.0019 | 72.3397
4 | 0.4447 | 0.00635 | 0.0035 | 70.0315
4.5 | 0.4739 | 0.00701 | 0.0082 | 67.6034
5 | 0.5087 | 0.0076 | 0.0118 | 66.9342
5.5 | 0.5445 | 0.00823 | 0.015 | 66.1604
6 | 0.5825 | 0.00884 | 0.0177 | 65.8937
6.5 | 0.6224 | 0.00938 | 0.02 | 66.3539
7 | 0.665 | 0.00981 | 0.0218 | 67.788
7.5 | 0.7093 | 0.01021 | 0.0233 | 69.4711
8 | 0.7515 | 0.01069 | 0.0251 | 70.2993
8.5 | 0.7952 | 0.01114 | 0.0265 | 71.3824
9 | 0.8373 | 0.01167 | 0.0282 | 71.7481
10 | 0.9192 | 0.01279 | 0.0317 | 71.8686
10.5 | 0.9565 | 0.01352 | 0.034 | 70.747
11 | 0.9945 | 0.01425 | 0.0361 | 69.7895
12 | 1.0681 | 0.0158 | 0.0404 | 67.6013
12.5 | 1.1021 | 0.01674 | 0.0428 | 65.8363
13 | 1.1368 | 0.01765 | 0.0449 | 64.4079
13.5 | 1.1706 | 0.0186 | 0.0471 | 62.9355
14 | 1.2024 | 0.01971 | 0.0494 | 61.0046
14.5 | 1.2304 | 0.02099 | 0.0522 | 58.6184
15.5 | 1.2798 | 0.02412 | 0.0578 | 53.0597
16 | 1.3071 | 0.02559 | 0.06 | 51.0785
16.5 | 1.331 | 0.02727 | 0.0624 | 48.8082
17 | 1.3512 | 0.02921 | 0.065 | 46.2581
17.5 | 1.3745 | 0.03137 | 0.0665 | 43.8157
18 | 1.4183 | 0.03424 | 0.0626 | 41.4223
18.5 | 1.4545 | 0.0379 | 0.0589 | 38.3773

## 69. Re 4M Mach 0.25 (1)
BIGFOIL.COM POLAR EXPORT
NACA67-215 a=0.0
NACA67-215 a=0.0 |  |  |  | Cl Max: | 1.196 | at alpha= | 11 | deg
JavaFoil+Calcfoil stall+Eppler ext transition |  |  |  | L/D Max: | 90.479 | at alpha= | 3.5 | deg
Re: | 4000000 |  |  | Cd Min: | 0.00318 | at alpha= | 0.5 | deg
Mach: | 0.25 |  |  | Cl=0 at alpha= | -1 | deg
|  |  |  | @ Cl=0.1, Cd= | 0.0032514
|  |  |  | @ Cl=0.4, Cd= | 0.0047292
|  |  |  | @ Cl=0.6, Cd= | 0.0066795
alpha (deg) | Cl | Cd | Cm | Cl/Cd
-16 | -0.566 | 0.1439 | 0.01 | -3.934
-15.5 | -0.609 | 0.12244 | 0.01 | -4.978
-15 | -0.649 | 0.11489 | 0.009 | -5.649
-14.5 | -0.684 | 0.10641 | 0.009 | -6.428
-14 | -0.715 | 0.09925 | 0.009 | -7.199
-13.5 | -0.739 | 0.09193 | 0.008 | -8.044
-13 | -0.76 | 0.08579 | 0.008 | -8.859
-12.5 | -0.775 | 0.07968 | 0.007 | -9.729
-12 | -0.787 | 0.07285 | 0.007 | -10.797
-11.5 | -0.796 | 0.06464 | 0.007 | -12.306
-11 | -0.938 | 0.01563 | 0.01 | -60.008
-10.5 | -0.935 | 0.01386 | 0.009 | -67.491
-10 | -0.92 | 0.01289 | 0.007 | -71.413
-9.5 | -0.898 | 0.01231 | 0.006 | -72.934
-9 | -0.869 | 0.01177 | 0.005 | -73.86
-8.5 | -0.835 | 0.01119 | 0.004 | -74.67
-8 | -0.797 | 0.01069 | 0.003 | -74.509
-7.5 | -0.754 | 0.01028 | 0.001 | -73.348
-7 | -0.707 | 0.00987 | 0 | -71.615
-6.5 | -0.657 | 0.00942 | -0.001 | -69.707
-6 | -0.604 | 0.00906 | -0.002 | -66.604
-5.5 | -0.548 | 0.00871 | -0.004 | -62.863
-5 | -0.49 | 0.00839 | -0.005 | -58.452
-4.5 | -0.432 | 0.00808 | -0.006 | -53.444
-4 | -0.372 | 0.0078 | -0.007 | -47.669
-3.5 | -0.311 | 0.00755 | -0.009 | -41.211
-3 | -0.25 | 0.00732 | -0.01 | -34.152
-2.5 | -0.188 | 0.00708 | -0.011 | -26.562
-2 | -0.126 | 0.00328 | -0.013 | -38.51
-1.5 | -0.063 | 0.00341 | -0.014 | -18.55
-1 | 0 | 0.00325 | -0.015 | 0.029
-0.5 | 0.064 | 0.00324 | -0.016 | 19.658
0 | 0.127 | 0.00326 | -0.018 | 38.92
0.5 | 0.19 | 0.00318 | -0.019 | 59.847
1 | 0.253 | 0.00377 | -0.02 | 67.156
1.5 | 0.315 | 0.00404 | -0.022 | 77.985
2 | 0.377 | 0.00454 | -0.023 | 83.093
2.5 | 0.439 | 0.00505 | -0.024 | 86.922
3 | 0.5 | 0.00572 | -0.025 | 87.543
3.5 | 0.561 | 0.0062 | -0.027 | 90.479
4 | 0.622 | 0.00695 | -0.028 | 89.478
4.5 | 0.681 | 0.00765 | -0.029 | 89.043
5 | 0.739 | 0.0094 | -0.03 | 78.62
5.5 | 0.796 | 0.00992 | -0.032 | 80.234
6 | 0.851 | 0.01033 | -0.033 | 82.383
6.5 | 0.904 | 0.01076 | -0.034 | 83.968
7 | 0.954 | 0.01119 | -0.035 | 85.255
7.5 | 1.001 | 0.01201 | -0.036 | 83.372
8 | 1.045 | 0.01266 | -0.038 | 82.556
8.5 | 1.085 | 0.01328 | -0.039 | 81.74
9 | 1.121 | 0.01394 | -0.04 | 80.375
9.5 | 1.151 | 0.01468 | -0.041 | 78.452
10 | 1.176 | 0.01546 | -0.042 | 76.094
10.5 | 1.19 | 0.01625 | -0.044 | 73.237
11 | 1.196 | 0.01714 | -0.045 | 69.734
11.5 | 1.192 | 0.01827 | -0.046 | 65.244
12 | 1.181 | 0.01934 | -0.047 | 61.03
12.5 | 1.159 | 0.02076 | -0.048 | 55.827
13 | 0.937 | 0.09388 | -0.023 | 9.984
13.5 | 1.082 | 0.02593 | -0.049 | 41.718
14 | 0.948 | 0.05618 | -0.044 | 16.882
14.5 | 0.842 | 0.09708 | -0.033 | 8.678
15 | 0.788 | 0.10695 | -0.032 | 7.371
15.5 | 0.731 | 0.11732 | -0.031 | 6.233
16 | 0.671 | 0.12556 | -0.03 | 5.347

## 70. Re 4M Mach 0.25 (2)
BIGFOIL.COM POLAR EXPORT
NACA67-215 a=0.0
NACA67-215 a=0.0 |  |  |  | Cl Max: | 1.3571 | at alpha= | 18.5 | deg
XFOIL ncrit=9 |  |  |  | L/D Max: | 92.0263 | at alpha= | 2 | deg
Re: | 4000000 |  |  | Cd Min: | 0.19674 | at alpha= | -20 | deg
Mach: | 0.25 |  |  | Cl=0 at alpha= | -1.5095 | deg
|  |  |  | @ Cl=0.1, Cd= | 0.00323
|  |  |  | @ Cl=0.4, Cd= | 0.0057165
|  |  |  | @ Cl=0.6, Cd= | 0.0095157
alpha (deg) | Cl | Cd | Cm | Cl/Cd
-20 | -0.5348 | 0.19674 | -0.0315 | -2.7183
-19.5 | -0.5206 | 0.19017 | -0.0355 | -2.7376
-18.5 | -1.0149 | 0.07218 | -0.1 | -14.0607
-18 | -1.0641 | 0.0572 | -0.1096 | -18.6031
-17.5 | -1.1103 | 0.04638 | -0.1127 | -23.9392
-17 | -1.1448 | 0.03872 | -0.1113 | -29.5661
-16.5 | -1.1545 | 0.03399 | -0.1081 | -33.9659
-16 | -1.1617 | 0.0298 | -0.1037 | -38.9832
-15.5 | -1.1409 | 0.02768 | -0.1002 | -41.2175
-15 | -1.1339 | 0.02472 | -0.0952 | -45.8697
-14.5 | -1.1189 | 0.02231 | -0.0904 | -50.1524
-14 | -1.0946 | 0.02046 | -0.0861 | -53.4995
-13.5 | -1.0644 | 0.01891 | -0.0823 | -56.2877
-13 | -1.0328 | 0.0174 | -0.0785 | -59.3563
-12.5 | -0.9951 | 0.01626 | -0.0754 | -61.1993
-12 | -0.9552 | 0.01527 | -0.0725 | -62.554
-11.5 | -0.9144 | 0.01429 | -0.0697 | -63.9888
-11 | -0.8735 | 0.01331 | -0.0669 | -65.6273
-10.5 | -0.8284 | 0.01259 | -0.0647 | -65.7983
-10 | -0.7825 | 0.01193 | -0.0626 | -65.5909
-9.5 | -0.7357 | 0.01136 | -0.0607 | -64.7623
-9 | -0.6883 | 0.01085 | -0.0589 | -63.4378
-8.5 | -0.6417 | 0.01026 | -0.0569 | -62.5439
-8 | -0.5938 | 0.00981 | -0.0553 | -60.5301
-7.5 | -0.5451 | 0.00945 | -0.0538 | -57.6825
-7 | -0.4975 | 0.00901 | -0.0521 | -55.2164
-6.5 | -0.4484 | 0.0087 | -0.0507 | -51.5402
-6 | -0.3997 | 0.00834 | -0.0492 | -47.9257
-5.5 | -0.3506 | 0.00802 | -0.0478 | -43.7157
-5 | -0.3017 | 0.00771 | -0.0464 | -39.131
-4.5 | -0.2526 | 0.00743 | -0.045 | -33.9973
-4 | -0.2043 | 0.00715 | -0.0434 | -28.5734
-3.5 | -0.1561 | 0.00689 | -0.0418 | -22.656
-3 | -0.1105 | 0.00664 | -0.0397 | -16.6416
-2.5 | -0.071 | 0.00637 | -0.0362 | -11.146
-2 | -0.0308 | 0.00585 | -0.0331 | -5.265
-1.5 | 0.0006 | 0.00509 | -0.0282 | 0.11788
-1 | 0.0051 | 0.00333 | -0.0178 | 1.5315
-0.5 | 0.0626 | 0.00323 | -0.0181 | 19.3808
0 | 0.1232 | 0.00323 | -0.019 | 38.1424
0.5 | 0.1828 | 0.00331 | -0.0197 | 55.2266
1 | 0.2441 | 0.00332 | -0.0208 | 73.5241
1.5 | 0.3025 | 0.00339 | -0.0213 | 89.233
2 | 0.3497 | 0.0038 | -0.0195 | 92.0263
2.5 | 0.3677 | 0.00478 | -0.0118 | 76.9247
3 | 0.3862 | 0.00537 | -0.004 | 71.9181
3.5 | 0.4089 | 0.00594 | 0.0028 | 68.8384
4 | 0.4376 | 0.00658 | 0.0081 | 66.5046
4.5 | 0.4683 | 0.00727 | 0.0129 | 64.4154
5 | 0.5027 | 0.00794 | 0.0168 | 63.3123
5.5 | 0.5405 | 0.00857 | 0.02 | 63.0688
6 | 0.5789 | 0.00924 | 0.023 | 62.6515
6.5 | 0.621 | 0.00979 | 0.0254 | 63.4321
7 | 0.6651 | 0.01026 | 0.0274 | 64.8246
7.5 | 0.71 | 0.01073 | 0.0292 | 66.1696
8 | 0.7544 | 0.01122 | 0.0311 | 67.2371
8.5 | 0.7982 | 0.01178 | 0.0331 | 67.7589
9 | 0.8425 | 0.01233 | 0.035 | 68.3293
9.5 | 0.8841 | 0.01301 | 0.0372 | 67.9554
10 | 0.9249 | 0.01372 | 0.0396 | 67.4125
10.5 | 0.9626 | 0.01456 | 0.0424 | 66.1126
11 | 1.0029 | 0.01535 | 0.0448 | 65.3355
11.5 | 1.0398 | 0.01632 | 0.0476 | 63.7132
12 | 1.0746 | 0.01739 | 0.0506 | 61.7941
12.5 | 1.1104 | 0.01844 | 0.0534 | 60.2169
13 | 1.1447 | 0.01964 | 0.0563 | 58.2841
13.5 | 1.1763 | 0.02096 | 0.0594 | 56.1212
14 | 1.2042 | 0.0226 | 0.0627 | 53.2832
14.5 | 1.2236 | 0.02473 | 0.0668 | 49.4784
15 | 1.2486 | 0.0267 | 0.0698 | 46.764
15.5 | 1.2736 | 0.02867 | 0.0728 | 44.4227
16 | 1.2941 | 0.0311 | 0.0758 | 41.6109
16.5 | 1.3101 | 0.03391 | 0.0787 | 38.6346
17 | 1.3214 | 0.03721 | 0.0815 | 35.512
18 | 1.3403 | 0.04887 | 0.0782 | 27.4258
18.5 | 1.3571 | 0.05578 | 0.0732 | 24.3295
19.5 | 1.3102 | 0.07237 | 0.0713 | 18.1042
20 | 1.2743 | 0.08381 | 0.0667 | 15.2046

## 71. Re 4M Mach 0.50 (1)
BIGFOIL.COM POLAR EXPORT
NACA67-215 a=0.0
NACA67-215 a=0.0 |  |  |  | Cl Max: | 1.157 | at alpha= | 20 | deg
JavaFoil+Calcfoil stall+Eppler ext transition |  |  |  | L/D Max: | 86.43 | at alpha= | 3 | deg
Re: | 4000000 |  |  | Cd Min: | 0.00296 | at alpha= | -1.5 | deg
Mach: | 0.5 |  |  | Cl=0 at alpha= | -1 | deg
|  |  |  | @ Cl=0.1, Cd= | 0.0031749
|  |  |  | @ Cl=0.4, Cd= | 0.0048649
|  |  |  | @ Cl=0.6, Cd= | 0.0070276
alpha (deg) | Cl | Cd | Cm | Cl/Cd
-20 | -1.049 | 0.1636 | 0.019 | -6.413
-19.5 | -1.022 | 0.15664 | 0.018 | -6.522
-19 | -0.995 | 0.1536 | 0.017 | -6.477
-18.5 | -0.968 | 0.15028 | 0.017 | -6.44
-18 | -0.943 | 0.14507 | 0.016 | -6.498
-17.5 | -0.913 | 0.1391 | 0.015 | -6.566
-17 | -0.885 | 0.13493 | 0.014 | -6.562
-16.5 | -0.858 | 0.12963 | 0.013 | -6.619
-16 | -0.831 | 0.12584 | 0.013 | -6.604
-15.5 | -0.804 | 0.12253 | 0.012 | -6.562
-15 | -0.777 | 0.11953 | 0.012 | -6.502
-14.5 | -0.748 | 0.11107 | 0.01 | -6.736
-14 | -0.721 | 0.10818 | 0.01 | -6.663
-13.5 | -0.694 | 0.10444 | 0.009 | -6.641
-13 | -0.666 | 0.10264 | 0.008 | -6.492
-12.5 | -0.639 | 0.09609 | 0.008 | -6.651
-12 | -0.611 | 0.09392 | 0.007 | -6.505
-11.5 | -0.583 | 0.08402 | 0.006 | -6.944
-11 | -0.556 | 0.07549 | 0.005 | -7.367
-10.5 | -0.529 | 0.0683 | 0.005 | -7.741
-10 | -0.501 | 0.06434 | 0.004 | -7.792
-9.5 | -0.472 | 0.07177 | 0.003 | -6.583
-9 | -0.446 | 0.06122 | 0.003 | -7.279
-8.5 | -0.419 | 0.05527 | 0.002 | -7.576
-8 | -0.389 | 0.05921 | 0.001 | -6.574
-7.5 | -0.561 | 0.04756 | 0.001 | -11.795
-7 | -0.58 | 0.04449 | 0 | -13.044
-6.5 | -0.686 | 0.01108 | -0.001 | -61.957
-6 | -0.646 | 0.01049 | -0.003 | -61.538
-5.5 | -0.594 | 0.0099 | -0.004 | -59.976
-5 | -0.536 | 0.00931 | -0.005 | -57.583
-4.5 | -0.475 | 0.00887 | -0.007 | -53.533
-4 | -0.411 | 0.00831 | -0.008 | -49.423
-3.5 | -0.345 | 0.00798 | -0.01 | -43.217
-3 | -0.277 | 0.00766 | -0.011 | -36.219
-2.5 | -0.209 | 0.0072 | -0.012 | -29.02
-2 | -0.14 | 0.00691 | -0.014 | -20.21
-1.5 | -0.07 | 0.00296 | -0.015 | -23.78
-1 | 0 | 0.00297 | -0.017 | 0.036
-0.5 | 0.071 | 0.00315 | -0.018 | 22.525
0 | 0.141 | 0.00321 | -0.02 | 43.989
0.5 | 0.212 | 0.00336 | -0.021 | 63.129
1 | 0.282 | 0.00394 | -0.023 | 71.531
1.5 | 0.351 | 0.00431 | -0.024 | 81.406
2 | 0.419 | 0.00508 | -0.025 | 82.571
2.5 | 0.488 | 0.00585 | -0.027 | 83.45
3 | 0.556 | 0.00643 | -0.028 | 86.43
3.5 | 0.623 | 0.00734 | -0.03 | 84.952
4 | 0.69 | 0.00812 | -0.031 | 84.894
4.5 | 0.754 | 0.01028 | -0.032 | 73.423
5 | 0.817 | 0.01094 | -0.034 | 74.631
5.5 | 0.875 | 0.01147 | -0.035 | 76.312
6 | 0.928 | 0.01205 | -0.036 | 77.052
6.5 | 0.975 | 0.0127 | -0.038 | 76.761
7 | 1.009 | 0.01395 | -0.039 | 72.381
7.5 | 1.027 | 0.01504 | -0.041 | 68.274
8 | 1.011 | 0.01627 | -0.042 | 62.141
8.5 | 0.889 | 0.01788 | -0.043 | 49.73
9 | 0.661 | 0.02167 | -0.044 | 30.487
9.5 | 0.582 | 0.06934 | -0.022 | 8.4
10 | 0.61 | 0.06997 | -0.023 | 8.717
10.5 | 0.637 | 0.07931 | -0.023 | 8.026
11 | 0.666 | 0.07188 | -0.026 | 9.263
11.5 | 0.693 | 0.07913 | -0.026 | 8.754
12 | 0.719 | 0.08727 | -0.027 | 8.244
12.5 | 0.747 | 0.09537 | -0.028 | 7.836
13 | 0.774 | 0.10034 | -0.029 | 7.716
13.5 | 0.801 | 0.10358 | -0.029 | 7.735
14 | 0.828 | 0.10805 | -0.03 | 7.666
14.5 | 0.858 | 0.11371 | -0.033 | 7.545
15 | 0.884 | 0.11851 | -0.033 | 7.457
15.5 | 0.911 | 0.12477 | -0.034 | 7.299
16 | 0.938 | 0.12515 | -0.035 | 7.495
16.5 | 0.968 | 0.13057 | -0.038 | 7.415
17 | 0.993 | 0.13469 | -0.038 | 7.376
17.5 | 1.02 | 0.14348 | -0.039 | 7.111
18 | 1.048 | 0.14451 | -0.04 | 7.251
18.5 | 1.08 | 0.14889 | -0.043 | 7.256
19 | 1.103 | 0.15192 | -0.043 | 7.26
19.5 | 1.129 | 0.15908 | -0.043 | 7.1
20 | 1.157 | 0.16391 | -0.045 | 7.056

## 72. Re 4M Mach 0.50 (2)
BIGFOIL.COM POLAR EXPORT
NACA67-215 a=0.0
NACA67-215 a=0.0 |  |  |  | Cl Max: | 0.9964 | at alpha= | 11 | deg
XFOIL ncrit=9 |  |  |  | L/D Max: | 94.9628 | at alpha= | 2 | deg
Re: | 4000000 |  |  | Cd Min: | 0.1266 | at alpha= | 16 | deg
Mach: | 0.5 |  |  | Cl=0 at alpha= | -2.5611 | deg
|  |  |  | @ Cl=0.1, Cd= | 0.0034181
|  |  |  | @ Cl=0.4, Cd= | 0.0074168
|  |  |  | @ Cl=0.6, Cd= | 0.011667
alpha (deg) | Cl | Cd | Cm | Cl/Cd
-14 | -0.3747 | 0.12123 | -0.0857 | -3.0908
-13.5 | -0.3793 | 0.1104 | -0.0914 | -3.4357
-13 | -0.3987 | 0.09773 | -0.0984 | -4.0796
-12.5 | -0.4284 | 0.08427 | -0.1061 | -5.0837
-12 | -0.4585 | 0.0707 | -0.1148 | -6.4851
-11.5 | -0.4878 | 0.05596 | -0.126 | -8.7169
-11 | -0.5254 | 0.04642 | -0.1286 | -11.3184
-10.5 | -0.5626 | 0.03901 | -0.1258 | -14.4219
-10 | -0.6067 | 0.0321 | -0.1188 | -18.9003
-9.5 | -0.6411 | 0.02605 | -0.1094 | -24.6104
-9 | -0.669 | 0.01946 | -0.0987 | -34.3782
-8.5 | -0.6436 | 0.01445 | -0.0925 | -44.5398
-8 | -0.5951 | 0.01252 | -0.0879 | -47.5319
-7.5 | -0.5435 | 0.01147 | -0.0837 | -47.3845
-7 | -0.4886 | 0.01072 | -0.0802 | -45.5784
-6.5 | -0.4333 | 0.01009 | -0.0771 | -42.9435
-6 | -0.3775 | 0.00957 | -0.0744 | -39.4462
-5.5 | -0.3216 | 0.0091 | -0.0719 | -35.3407
-5 | -0.2652 | 0.00869 | -0.0698 | -30.5178
-4.5 | -0.2098 | 0.0083 | -0.0676 | -25.2771
-4 | -0.1534 | 0.00798 | -0.0658 | -19.2231
-3.5 | -0.0984 | 0.00764 | -0.0638 | -12.8796
-3 | -0.0438 | 0.00734 | -0.0619 | -5.9673
-2.5 | 0.0061 | 0.00697 | -0.0592 | 0.87518
-1.5 | 0.0557 | 0.00538 | -0.0437 | 10.3532
-1 | 0.018 | 0.00374 | -0.0228 | 4.8128
-0.5 | 0.0723 | 0.00341 | -0.0207 | 21.2023
0 | 0.1405 | 0.00343 | -0.0215 | 40.9621
0.5 | 0.2084 | 0.00351 | -0.0221 | 59.3732
1 | 0.2772 | 0.0035 | -0.0232 | 79.2
1.5 | 0.3403 | 0.00359 | -0.0229 | 94.7911
2 | 0.3827 | 0.00403 | -0.0183 | 94.9628
2.5 | 0.3688 | 0.00488 | -0.0019 | 75.5738
3 | 0.3595 | 0.0061 | 0.0126 | 58.9344
3.5 | 0.3837 | 0.00694 | 0.0201 | 55.2882
4 | 0.4131 | 0.0078 | 0.0264 | 52.9615
4.5 | 0.4472 | 0.00865 | 0.0318 | 51.6994
5 | 0.4833 | 0.00953 | 0.0368 | 50.7135
5.5 | 0.523 | 0.01039 | 0.0411 | 50.3369
6 | 0.567 | 0.01119 | 0.0448 | 50.6702
6.5 | 0.6154 | 0.01189 | 0.0479 | 51.7578
7 | 0.6674 | 0.01253 | 0.0505 | 53.2642
7.5 | 0.7169 | 0.01326 | 0.0537 | 54.0649
8 | 0.7665 | 0.01404 | 0.0571 | 54.594
8.5 | 0.8147 | 0.01494 | 0.0608 | 54.5315
9 | 0.862 | 0.01595 | 0.0647 | 54.0439
9.5 | 0.9063 | 0.01719 | 0.0692 | 52.7225
10 | 0.947 | 0.01869 | 0.0743 | 50.6688
10.5 | 0.9787 | 0.02073 | 0.0803 | 47.2118
11 | 0.9964 | 0.02355 | 0.0873 | 42.31
11.5 | 0.9951 | 0.02772 | 0.0947 | 35.8983
12 | 0.9765 | 0.03352 | 0.1011 | 29.1319
12.5 | 0.9498 | 0.0406 | 0.1051 | 23.3941
13 | 0.9116 | 0.04974 | 0.1057 | 18.3273
13.5 | 0.8727 | 0.06064 | 0.1023 | 14.3915
14 | 0.838 | 0.07287 | 0.0956 | 11.4999
14.5 | 0.8093 | 0.08593 | 0.0872 | 9.4181
15 | 0.7823 | 0.09959 | 0.0784 | 7.8552
15.5 | 0.7558 | 0.11328 | 0.0699 | 6.672
16 | 0.7319 | 0.1266 | 0.0617 | 5.7812

## 73. Re 5M Mach 0.00 (1)
BIGFOIL.COM POLAR EXPORT
NACA67-215 a=0.0
NACA67-215 a=0.0 |  |  |  | Cl Max: | 1.266 | at alpha= | 13 | deg
JavaFoil+Calcfoil stall+Eppler ext transition |  |  |  | L/D Max: | 90.41 | at alpha= | 7 | deg
Re: | 5000000 |  |  | Cd Min: | 0.0032 | at alpha= | -1.5 | deg
Mach: | 0 |  |  | Cl=0 at alpha= | -1 | deg
|  |  |  | @ Cl=0.1, Cd= | 0.0032213
|  |  |  | @ Cl=0.4, Cd= | 0.0050133
|  |  |  | @ Cl=0.6, Cd= | 0.0066936
alpha (deg) | Cl | Cd | Cm | Cl/Cd
-18 | -0.789 | 0.13511 | 0.013 | -5.837
-17.5 | -0.812 | 0.12784 | 0.013 | -6.35
-17 | -0.834 | 0.12065 | 0.013 | -6.916
-16.5 | -0.855 | 0.1131 | 0.012 | -7.561
-16 | -0.87 | 0.10775 | 0.012 | -8.075
-15.5 | -0.878 | 0.10214 | 0.011 | -8.594
-15 | -0.886 | 0.09521 | 0.011 | -9.301
-14.5 | -0.893 | 0.08657 | 0.011 | -10.317
-14 | -0.896 | 0.08078 | 0.011 | -11.09
-13.5 | -0.907 | 0.06842 | 0.011 | -13.252
-13 | -1.05 | 0.01635 | 0.014 | -64.232
-12.5 | -1.044 | 0.01512 | 0.013 | -69.001
-12 | -1.031 | 0.01441 | 0.012 | -71.558
-11.5 | -1.015 | 0.01347 | 0.011 | -75.389
-11 | -0.995 | 0.01275 | 0.009 | -78.019
-10.5 | -0.97 | 0.01207 | 0.008 | -80.347
-10 | -0.941 | 0.01152 | 0.007 | -81.62
-9.5 | -0.908 | 0.01102 | 0.006 | -82.379
-9 | -0.871 | 0.0106 | 0.005 | -82.141
-8.5 | -0.831 | 0.01018 | 0.004 | -81.628
-8 | -0.788 | 0.0098 | 0.003 | -80.402
-7.5 | -0.742 | 0.00943 | 0.001 | -78.642
-7 | -0.693 | 0.00907 | 0 | -76.418
-6.5 | -0.642 | 0.00874 | -0.001 | -73.496
-6 | -0.589 | 0.0084 | -0.002 | -70.157
-5.5 | -0.534 | 0.0081 | -0.003 | -65.923
-5 | -0.477 | 0.00781 | -0.005 | -61.089
-4.5 | -0.42 | 0.00753 | -0.006 | -55.746
-4 | -0.361 | 0.00729 | -0.007 | -49.55
-3.5 | -0.302 | 0.00707 | -0.008 | -42.749
-3 | -0.243 | 0.00689 | -0.01 | -35.217
-2.5 | -0.182 | 0.00667 | -0.011 | -27.342
-2 | -0.122 | 0.00321 | -0.012 | -38.173
-1.5 | -0.061 | 0.0032 | -0.013 | -19.157
-1 | 0 | 0.00321 | -0.015 | 0.029
-0.5 | 0.062 | 0.00324 | -0.016 | 19.041
0 | 0.123 | 0.00321 | -0.017 | 38.411
0.5 | 0.184 | 0.00333 | -0.018 | 55.363
1 | 0.245 | 0.0033 | -0.02 | 74.43
1.5 | 0.305 | 0.00434 | -0.021 | 70.354
2 | 0.366 | 0.00473 | -0.022 | 77.371
2.5 | 0.426 | 0.00523 | -0.023 | 81.421
3 | 0.485 | 0.0056 | -0.025 | 86.749
3.5 | 0.545 | 0.00621 | -0.026 | 87.711
4 | 0.603 | 0.00672 | -0.027 | 89.777
4.5 | 0.662 | 0.00734 | -0.028 | 90.112
5 | 0.718 | 0.00872 | -0.029 | 82.363
5.5 | 0.774 | 0.00918 | -0.031 | 84.319
6 | 0.828 | 0.00954 | -0.032 | 86.857
6.5 | 0.881 | 0.0099 | -0.033 | 89.029
7 | 0.932 | 0.01031 | -0.034 | 90.41
7.5 | 0.98 | 0.01099 | -0.035 | 89.183
8 | 1.026 | 0.01148 | -0.037 | 89.385
8.5 | 1.07 | 0.012 | -0.038 | 89.161
9 | 1.11 | 0.01256 | -0.039 | 88.43
9.5 | 1.148 | 0.01311 | -0.04 | 87.56
10 | 1.181 | 0.01371 | -0.041 | 86.17
10.5 | 1.208 | 0.01435 | -0.042 | 84.165
11 | 1.229 | 0.01507 | -0.043 | 81.577
11.5 | 1.246 | 0.01576 | -0.045 | 79.041
12 | 1.257 | 0.01657 | -0.046 | 75.896
12.5 | 1.264 | 0.01738 | -0.047 | 72.754
13 | 1.266 | 0.01836 | -0.048 | 68.938
13.5 | 1.262 | 0.01954 | -0.049 | 64.586
14 | 1.254 | 0.02068 | -0.05 | 60.615
14.5 | 1.24 | 0.02214 | -0.051 | 56.02
15 | 1.221 | 0.0246 | -0.051 | 49.616
15.5 | 1.198 | 0.02674 | -0.052 | 44.797
16 | 1.172 | 0.02945 | -0.053 | 39.813
16.5 | 1.14 | 0.03344 | -0.053 | 34.1
17 | 1.032 | 0.06979 | -0.048 | 14.784
17.5 | 0.973 | 0.09619 | -0.044 | 10.12
18 | 0.922 | 0.12057 | -0.04 | 7.644

## 74. Re 5M Mach 0.00 (2)
BIGFOIL.COM POLAR EXPORT
NACA67-215 a=0.0
NACA67-215 a=0.0 |  |  |  | Cl Max: | 1.497 | at alpha= | 19 | deg
XFOIL ncrit=9 |  |  |  | L/D Max: | 87.4695 | at alpha= | 1.5 | deg
Re: | 5000000 |  |  | Cd Min: | 0.03711 | at alpha= | 19 | deg
Mach: | 0 |  |  | Cl=0 at alpha= | -1.4177 | deg
|  |  |  | @ Cl=0.1, Cd= | 0.0029433
|  |  |  | @ Cl=0.4, Cd= | 0.0055475
|  |  |  | @ Cl=0.6, Cd= | 0.0085936
alpha (deg) | Cl | Cd | Cm | Cl/Cd
-20 | -1.4108 | 0.03344 | -0.0933 | -42.189
-19.5 | -1.4051 | 0.03046 | -0.0905 | -46.1293
-19 | -1.3851 | 0.02853 | -0.0885 | -48.5489
-18.5 | -1.3682 | 0.02655 | -0.0858 | -51.533
-18 | -1.3455 | 0.02492 | -0.0835 | -53.9928
-17.5 | -1.3231 | 0.02338 | -0.0808 | -56.5911
-17 | -1.3019 | 0.02172 | -0.0777 | -59.9401
-16.5 | -1.273 | 0.02061 | -0.0754 | -61.7661
-16 | -1.2521 | 0.01889 | -0.0718 | -66.2837
-15.5 | -1.2209 | 0.0178 | -0.0694 | -68.5899
-15 | -1.1881 | 0.01685 | -0.067 | -70.5104
-14.5 | -1.152 | 0.01603 | -0.0651 | -71.8653
-14 | -1.1143 | 0.01531 | -0.0632 | -72.7825
-13.5 | -1.0755 | 0.01462 | -0.0615 | -73.5636
-13 | -1.0369 | 0.0139 | -0.0595 | -74.5971
-12.5 | -0.9966 | 0.01331 | -0.0578 | -74.876
-12 | -0.9546 | 0.01276 | -0.0564 | -74.8119
-11.5 | -0.9131 | 0.01213 | -0.0547 | -75.2762
-11 | -0.8715 | 0.01149 | -0.053 | -75.8486
-10.5 | -0.8279 | 0.01097 | -0.0516 | -75.4695
-10 | -0.7838 | 0.01052 | -0.0502 | -74.5057
-9.5 | -0.7387 | 0.01012 | -0.049 | -72.9941
-9 | -0.6938 | 0.00969 | -0.0476 | -71.5996
-8.5 | -0.6491 | 0.00928 | -0.0462 | -69.9461
-8 | -0.6029 | 0.00895 | -0.045 | -67.3631
-7.5 | -0.5559 | 0.00863 | -0.0439 | -64.4148
-7 | -0.5102 | 0.00825 | -0.0426 | -61.8424
-6.5 | -0.4628 | 0.00796 | -0.0415 | -58.1407
-6 | -0.4161 | 0.00766 | -0.0402 | -54.3211
-5.5 | -0.3695 | 0.00738 | -0.0389 | -50.0678
-5 | -0.3227 | 0.00713 | -0.0376 | -45.2595
-4.5 | -0.2772 | 0.00688 | -0.0359 | -40.2907
-4 | -0.2323 | 0.00671 | -0.034 | -34.62
-3.5 | -0.1842 | 0.00655 | -0.0329 | -28.1221
-3 | -0.1346 | 0.00633 | -0.0321 | -21.2638
-2.5 | -0.0868 | 0.00599 | -0.0309 | -14.4908
-1 | 0.0335 | 0.00423 | -0.0229 | 7.9196
-0.5 | 0.0612 | 0.00295 | -0.0176 | 20.7458
0 | 0.1188 | 0.00294 | -0.0184 | 40.4082
0.5 | 0.1771 | 0.00296 | -0.0193 | 59.8311
1 | 0.2343 | 0.00304 | -0.02 | 77.0724
1.5 | 0.2869 | 0.00328 | -0.0198 | 87.4695
2 | 0.3258 | 0.00397 | -0.0168 | 82.0655
2.5 | 0.3513 | 0.00487 | -0.0111 | 72.1355
3 | 0.3866 | 0.00538 | -0.0074 | 71.8587
3.5 | 0.4162 | 0.00575 | -0.0023 | 72.3826
4 | 0.4458 | 0.00625 | 0.0025 | 71.328
4.5 | 0.4772 | 0.00683 | 0.0068 | 69.8682
5 | 0.5138 | 0.00735 | 0.01 | 69.9048
5.5 | 0.5505 | 0.00792 | 0.013 | 69.5076
6 | 0.589 | 0.00848 | 0.0156 | 69.4575
6.5 | 0.6316 | 0.00892 | 0.0174 | 70.8072
7 | 0.6754 | 0.00933 | 0.019 | 72.3901
7.5 | 0.7183 | 0.00976 | 0.0206 | 73.5963
8 | 0.7626 | 0.01014 | 0.0219 | 75.2071
8.5 | 0.8045 | 0.0106 | 0.0236 | 75.8962
9 | 0.847 | 0.01104 | 0.0252 | 76.721
9.5 | 0.8883 | 0.01158 | 0.0269 | 76.7098
10 | 0.928 | 0.01216 | 0.0287 | 76.3158
11 | 1.0055 | 0.01344 | 0.0325 | 74.814
11.5 | 1.0421 | 0.01418 | 0.0347 | 73.4908
12 | 1.0784 | 0.01497 | 0.0368 | 72.0374
12.5 | 1.1153 | 0.01568 | 0.0387 | 71.1288
13 | 1.151 | 0.01647 | 0.0407 | 69.8846
13.5 | 1.1849 | 0.01738 | 0.0428 | 68.1761
14 | 1.2161 | 0.01841 | 0.0452 | 66.0565
14.5 | 1.2434 | 0.01973 | 0.0479 | 63.0208
15 | 1.2738 | 0.02081 | 0.0501 | 61.211
15.5 | 1.3039 | 0.02201 | 0.0522 | 59.2413
16 | 1.3312 | 0.02331 | 0.0545 | 57.1085
16.5 | 1.3576 | 0.02478 | 0.0566 | 54.7861
17 | 1.3809 | 0.0264 | 0.059 | 52.3068
17.5 | 1.4012 | 0.02822 | 0.0616 | 49.6527
18 | 1.4231 | 0.03026 | 0.0632 | 47.0291
18.5 | 1.4642 | 0.03327 | 0.0593 | 44.0096
19 | 1.497 | 0.03711 | 0.0558 | 40.3395

## 75. Re 5M Mach 0.10 (1)
BIGFOIL.COM POLAR EXPORT
NACA67-215 a=0.0
NACA67-215 a=0.0 |  |  |  | Cl Max: | 1.254 | at alpha= | 12.5 | deg
JavaFoil+Calcfoil stall+Eppler ext transition |  |  |  | L/D Max: | 90.248 | at alpha= | 7 | deg
Re: | 5000000 |  |  | Cd Min: | 0.0032 | at alpha= | 0 | deg
Mach: | 0.1 |  |  | Cl=0 at alpha= | -1 | deg
|  |  |  | @ Cl=0.1, Cd= | 0.003231
|  |  |  | @ Cl=0.4, Cd= | 0.0050313
|  |  |  | @ Cl=0.6, Cd= | 0.0067171
alpha (deg) | Cl | Cd | Cm | Cl/Cd
-17.5 | -0.77 | 0.12975 | 0.013 | -5.934
-17 | -0.795 | 0.12284 | 0.012 | -6.476
-16.5 | -0.82 | 0.11629 | 0.012 | -7.048
-16 | -0.839 | 0.11052 | 0.012 | -7.59
-15.5 | -0.85 | 0.10501 | 0.011 | -8.09
-15 | -0.86 | 0.09804 | 0.011 | -8.769
-14.5 | -0.869 | 0.09074 | 0.011 | -9.571
-14 | -0.874 | 0.08409 | 0.01 | -10.399
-13.5 | -0.879 | 0.07671 | 0.01 | -11.461
-13 | -0.897 | 0.06104 | 0.01 | -14.687
-12.5 | -1.031 | 0.01554 | 0.013 | -66.321
-12 | -1.021 | 0.01473 | 0.012 | -69.364
-11.5 | -1.008 | 0.01371 | 0.011 | -73.532
-11 | -0.99 | 0.01295 | 0.009 | -76.438
-10.5 | -0.967 | 0.01218 | 0.008 | -79.406
-10 | -0.939 | 0.01161 | 0.007 | -80.887
-9.5 | -0.907 | 0.01117 | 0.006 | -81.195
-9 | -0.872 | 0.01069 | 0.005 | -81.512
-8.5 | -0.832 | 0.01022 | 0.004 | -81.413
-8 | -0.79 | 0.00985 | 0.003 | -80.191
-7.5 | -0.744 | 0.00947 | 0.001 | -78.535
-7 | -0.695 | 0.00913 | 0 | -76.203
-6.5 | -0.645 | 0.00876 | -0.001 | -73.557
-6 | -0.591 | 0.00847 | -0.002 | -69.84
-5.5 | -0.536 | 0.00814 | -0.003 | -65.83
-5 | -0.479 | 0.00785 | -0.005 | -61.081
-4.5 | -0.422 | 0.00759 | -0.006 | -55.551
-4 | -0.363 | 0.00733 | -0.007 | -49.516
-3.5 | -0.304 | 0.00711 | -0.008 | -42.685
-3 | -0.244 | 0.00689 | -0.01 | -35.362
-2.5 | -0.183 | 0.00668 | -0.011 | -27.436
-2 | -0.123 | 0.00325 | -0.012 | -37.901
-1.5 | -0.062 | 0.00324 | -0.013 | -19.017
-1 | 0 | 0.00322 | -0.015 | 0.029
-0.5 | 0.062 | 0.00328 | -0.016 | 18.899
0 | 0.124 | 0.0032 | -0.017 | 38.649
0.5 | 0.185 | 0.00332 | -0.018 | 55.79
1 | 0.247 | 0.00329 | -0.02 | 75.007
1.5 | 0.307 | 0.00439 | -0.021 | 69.952
2 | 0.367 | 0.00475 | -0.022 | 77.437
2.5 | 0.428 | 0.00527 | -0.023 | 81.135
3 | 0.488 | 0.00561 | -0.025 | 86.902
3.5 | 0.547 | 0.00625 | -0.026 | 87.589
4 | 0.606 | 0.00677 | -0.027 | 89.587
4.5 | 0.665 | 0.00742 | -0.028 | 89.538
5 | 0.722 | 0.00879 | -0.029 | 82.09
5.5 | 0.778 | 0.00922 | -0.031 | 84.331
6 | 0.832 | 0.0096 | -0.032 | 86.702
6.5 | 0.885 | 0.00997 | -0.033 | 88.774
7 | 0.935 | 0.01037 | -0.034 | 90.248
7.5 | 0.984 | 0.01107 | -0.036 | 88.825
8 | 1.03 | 0.01158 | -0.037 | 88.905
8.5 | 1.073 | 0.01209 | -0.038 | 88.709
9 | 1.113 | 0.01268 | -0.039 | 87.745
9.5 | 1.149 | 0.01325 | -0.04 | 86.746
10 | 1.182 | 0.01387 | -0.041 | 85.208
10.5 | 1.207 | 0.01451 | -0.043 | 83.172
11 | 1.226 | 0.01527 | -0.044 | 80.334
11.5 | 1.241 | 0.01597 | -0.045 | 77.723
12 | 1.25 | 0.01683 | -0.046 | 74.275
12.5 | 1.254 | 0.01774 | -0.047 | 70.682
13 | 1.251 | 0.01889 | -0.048 | 66.238
13.5 | 1.244 | 0.02002 | -0.049 | 62.14
14 | 1.232 | 0.02119 | -0.05 | 58.132
14.5 | 1.214 | 0.02272 | -0.051 | 53.453
15 | 1.188 | 0.02561 | -0.052 | 46.401
15.5 | 1.161 | 0.02834 | -0.052 | 40.948
16 | 1.126 | 0.03228 | -0.053 | 34.883
16.5 | 1 | 0.07626 | -0.045 | 13.113
17 | 0.949 | 0.09697 | -0.042 | 9.789
17.5 | 0.906 | 0.11504 | -0.04 | 7.877

## 76. Re 5M Mach 0.10 (2)
BIGFOIL.COM POLAR EXPORT
NACA67-215 a=0.0
NACA67-215 a=0.0 |  |  |  | Cl Max: | 1.5037 | at alpha= | 20 | deg
XFOIL ncrit=9 |  |  |  | L/D Max: | 87.69 | at alpha= | 1.5 | deg
Re: | 5000000 |  |  | Cd Min: | 0.04655 | at alpha= | 20 | deg
Mach: | 0.1 |  |  | Cl=0 at alpha= | -1.4986 | deg
|  |  |  | @ Cl=0.1, Cd= | 0.0029534
|  |  |  | @ Cl=0.4, Cd= | 0.0055759
|  |  |  | @ Cl=0.6, Cd= | 0.0086592
alpha (deg) | Cl | Cd | Cm | Cl/Cd
-20 | -1.3851 | 0.03704 | -0.0986 | -37.3947
-19.5 | -1.3879 | 0.03309 | -0.0959 | -41.9432
-19 | -1.372 | 0.03072 | -0.0938 | -44.6615
-18.5 | -1.3579 | 0.02838 | -0.091 | -47.8471
-18 | -1.3386 | 0.02644 | -0.0884 | -50.6278
-17.5 | -1.3178 | 0.02469 | -0.0855 | -53.3738
-17 | -1.2931 | 0.02318 | -0.0828 | -55.7852
-16.5 | -1.2719 | 0.02149 | -0.0794 | -59.1857
-16 | -1.251 | 0.01974 | -0.0758 | -63.3739
-15.5 | -1.2231 | 0.01841 | -0.0728 | -66.4367
-15 | -1.1905 | 0.01737 | -0.0703 | -68.5377
-14.5 | -1.1555 | 0.01645 | -0.068 | -70.2432
-14 | -1.1174 | 0.01568 | -0.066 | -71.2628
-13.5 | -1.0791 | 0.01493 | -0.0639 | -72.2773
-13 | -1.0402 | 0.01416 | -0.0619 | -73.4605
-12.5 | -1 | 0.01353 | -0.06 | -73.9098
-12 | -0.9577 | 0.01294 | -0.0583 | -74.0108
-11.5 | -0.9146 | 0.01238 | -0.0568 | -73.8772
-11 | -0.8736 | 0.01166 | -0.0548 | -74.9228
-10.5 | -0.8298 | 0.01111 | -0.0533 | -74.6895
-10 | -0.7853 | 0.01062 | -0.0518 | -73.9454
-9.5 | -0.7402 | 0.0102 | -0.0504 | -72.5686
-9 | -0.6945 | 0.00979 | -0.0491 | -70.9397
-8.5 | -0.6494 | 0.00936 | -0.0476 | -69.3803
-8 | -0.6033 | 0.009 | -0.0462 | -67.0333
-7.5 | -0.5556 | 0.00869 | -0.0452 | -63.9356
-7 | -0.5096 | 0.0083 | -0.0438 | -61.3976
-6.5 | -0.4621 | 0.008 | -0.0426 | -57.7625
-6 | -0.4147 | 0.00771 | -0.0414 | -53.7873
-5.5 | -0.368 | 0.00741 | -0.04 | -49.6626
-5 | -0.3206 | 0.00716 | -0.0387 | -44.7765
-4.5 | -0.2745 | 0.0069 | -0.0371 | -39.7826
-4 | -0.2292 | 0.00671 | -0.0353 | -34.158
-3.5 | -0.1827 | 0.00656 | -0.0337 | -27.8506
-3 | -0.133 | 0.00634 | -0.0328 | -20.9779
-2.5 | -0.0851 | 0.00601 | -0.0316 | -14.1597
-2 | -0.0396 | 0.00561 | -0.0298 | -7.0588
-1.5 | -0.0001 | 0.00505 | -0.027 | -0.019802
-1 | 0.0344 | 0.00424 | -0.0231 | 8.1132
-0.5 | 0.0615 | 0.00296 | -0.0177 | 20.777
0 | 0.1195 | 0.00295 | -0.0185 | 40.5085
0.5 | 0.1782 | 0.00296 | -0.0194 | 60.2027
1 | 0.2358 | 0.00304 | -0.0201 | 77.5658
1.5 | 0.2885 | 0.00329 | -0.0199 | 87.69
2 | 0.3272 | 0.00397 | -0.0168 | 82.4181
2.5 | 0.352 | 0.00488 | -0.0108 | 72.1311
3 | 0.3864 | 0.00539 | -0.0069 | 71.6883
3.5 | 0.4142 | 0.00577 | -0.0014 | 71.7851
4 | 0.4443 | 0.00628 | 0.0034 | 70.7484
4.5 | 0.4759 | 0.00687 | 0.0077 | 69.2722
5 | 0.5126 | 0.0074 | 0.0109 | 69.2703
5.5 | 0.5498 | 0.00798 | 0.0139 | 68.8972
6 | 0.5883 | 0.00854 | 0.0166 | 68.8876
6.5 | 0.6315 | 0.00898 | 0.0184 | 70.3229
7 | 0.675 | 0.0094 | 0.0201 | 71.8085
7.5 | 0.7186 | 0.00985 | 0.0217 | 72.9543
8 | 0.7632 | 0.01023 | 0.023 | 74.6041
8.5 | 0.8049 | 0.0107 | 0.0249 | 75.2243
9 | 0.8482 | 0.01115 | 0.0264 | 76.0717
9.5 | 0.8892 | 0.0117 | 0.0282 | 76
10 | 0.929 | 0.01232 | 0.0302 | 75.4058
10.5 | 0.9682 | 0.01301 | 0.0322 | 74.4197
11 | 1.0069 | 0.01363 | 0.0342 | 73.8738
11.5 | 1.0439 | 0.01439 | 0.0364 | 72.5434
12 | 1.08 | 0.0152 | 0.0386 | 71.0526
12.5 | 1.1178 | 0.01593 | 0.0405 | 70.1695
13 | 1.1524 | 0.01679 | 0.0428 | 68.6361
13.5 | 1.187 | 0.01773 | 0.0449 | 66.9487
14 | 1.2165 | 0.01888 | 0.0477 | 64.4333
14.5 | 1.2456 | 0.02017 | 0.0503 | 61.7551
15 | 1.2754 | 0.02134 | 0.0527 | 59.7657
15.5 | 1.3049 | 0.02263 | 0.0549 | 57.6624
16 | 1.3328 | 0.02399 | 0.0573 | 55.5565
16.5 | 1.3574 | 0.02563 | 0.0597 | 52.9614
17 | 1.3792 | 0.02742 | 0.0623 | 50.2991
17.5 | 1.3984 | 0.02944 | 0.0649 | 47.5
18 | 1.4185 | 0.03184 | 0.0665 | 44.5509
18.5 | 1.4553 | 0.03542 | 0.0628 | 41.087
19 | 1.4877 | 0.03955 | 0.059 | 37.6157
19.5 | 1.4955 | 0.0427 | 0.0615 | 35.0234
20 | 1.5037 | 0.04655 | 0.0625 | 32.3029

## 77. Re 5M Mach 0.25 (1)
BIGFOIL.COM POLAR EXPORT
NACA67-215 a=0.0
NACA67-215 a=0.0 |  |  |  | Cl Max: | 1.197 | at alpha= | 11 | deg
JavaFoil+Calcfoil stall+Eppler ext transition |  |  |  | L/D Max: | 88.872 | at alpha= | 4 | deg
Re: | 5000000 |  |  | Cd Min: | 0.00315 | at alpha= | -0.5 | deg
Mach: | 0.25 |  |  | Cl=0 at alpha= | -1 | deg
|  |  |  | @ Cl=0.1, Cd= | 0.0032014
|  |  |  | @ Cl=0.4, Cd= | 0.0050755
|  |  |  | @ Cl=0.6, Cd= | 0.0067908
alpha (deg) | Cl | Cd | Cm | Cl/Cd
-16 | -0.566 | 0.1403 | 0.01 | -4.036
-15.5 | -0.61 | 0.12037 | 0.01 | -5.068
-15 | -0.649 | 0.11303 | 0.01 | -5.746
-14.5 | -0.685 | 0.10515 | 0.009 | -6.51
-14 | -0.715 | 0.0961 | 0.009 | -7.443
-13.5 | -0.74 | 0.09082 | 0.008 | -8.152
-13 | -0.761 | 0.0842 | 0.008 | -9.037
-12.5 | -0.777 | 0.07757 | 0.008 | -10.018
-12 | -0.791 | 0.06973 | 0.008 | -11.337
-11.5 | -0.812 | 0.05535 | 0.008 | -14.669
-11 | -0.943 | 0.01445 | 0.01 | -65.277
-10.5 | -0.936 | 0.01327 | 0.009 | -70.595
-10 | -0.921 | 0.01237 | 0.007 | -74.485
-9.5 | -0.898 | 0.01182 | 0.006 | -75.976
-9 | -0.87 | 0.01128 | 0.005 | -77.127
-8.5 | -0.836 | 0.01072 | 0.004 | -77.959
-8 | -0.797 | 0.01025 | 0.003 | -77.807
-7.5 | -0.754 | 0.00985 | 0.001 | -76.586
-7 | -0.707 | 0.00946 | 0 | -74.785
-6.5 | -0.657 | 0.00903 | -0.001 | -72.788
-6 | -0.604 | 0.00871 | -0.002 | -69.396
-5.5 | -0.548 | 0.00835 | -0.004 | -65.654
-5 | -0.491 | 0.00805 | -0.005 | -60.935
-4.5 | -0.432 | 0.00776 | -0.006 | -55.669
-4 | -0.372 | 0.0075 | -0.007 | -49.585
-3.5 | -0.311 | 0.00725 | -0.009 | -42.966
-3 | -0.25 | 0.00703 | -0.01 | -35.579
-2.5 | -0.188 | 0.00683 | -0.011 | -27.547
-2 | -0.126 | 0.00327 | -0.013 | -38.665
-1.5 | -0.063 | 0.00326 | -0.014 | -19.406
-1 | 0 | 0.00324 | -0.015 | 0.029
-0.5 | 0.064 | 0.00315 | -0.016 | 20.226
0 | 0.127 | 0.00324 | -0.018 | 39.15
0.5 | 0.19 | 0.00316 | -0.019 | 60.174
1 | 0.253 | 0.00389 | -0.02 | 65.023
1.5 | 0.315 | 0.0045 | -0.021 | 69.944
2 | 0.377 | 0.00489 | -0.023 | 77.177
2.5 | 0.439 | 0.00539 | -0.024 | 81.463
3 | 0.5 | 0.00578 | -0.025 | 86.558
3.5 | 0.561 | 0.00642 | -0.027 | 87.403
4 | 0.622 | 0.007 | -0.028 | 88.872
4.5 | 0.682 | 0.00776 | -0.029 | 87.814
5 | 0.74 | 0.00905 | -0.03 | 81.774
5.5 | 0.797 | 0.00953 | -0.032 | 83.55
6 | 0.852 | 0.00992 | -0.033 | 85.836
6.5 | 0.904 | 0.01034 | -0.034 | 87.47
7 | 0.955 | 0.01075 | -0.035 | 88.819
7.5 | 1.002 | 0.01154 | -0.036 | 86.845
8 | 1.046 | 0.01216 | -0.038 | 86.033
8.5 | 1.086 | 0.01274 | -0.039 | 85.209
9 | 1.122 | 0.01338 | -0.04 | 83.804
9.5 | 1.152 | 0.01409 | -0.041 | 81.801
10 | 1.177 | 0.01485 | -0.042 | 79.289
10.5 | 1.191 | 0.01558 | -0.044 | 76.417
11 | 1.197 | 0.01644 | -0.045 | 72.79
11.5 | 1.193 | 0.01751 | -0.046 | 68.137
12 | 1.182 | 0.01849 | -0.047 | 63.921
12.5 | 1.161 | 0.01982 | -0.048 | 58.543
13 | 0.938 | 0.09081 | -0.024 | 10.331
13.5 | 1.086 | 0.02419 | -0.05 | 44.897
14 | 1.03 | 0.02874 | -0.05 | 35.834
14.5 | 0.849 | 0.09161 | -0.035 | 9.266
15 | 0.792 | 0.10289 | -0.033 | 7.694
15.5 | 0.733 | 0.11424 | -0.032 | 6.414
16 | 0.672 | 0.12271 | -0.031 | 5.48

## 78. Re 5M Mach 0.25 (2)
BIGFOIL.COM POLAR EXPORT
NACA67-215 a=0.0
NACA67-215 a=0.0 |  |  |  | Cl Max: | 1.4079 | at alpha= | 19.5 | deg
XFOIL ncrit=9 |  |  |  | L/D Max: | 89.1291 | at alpha= | 1.5 | deg
Re: | 5000000 |  |  | Cd Min: | 0.19423 | at alpha= | -20 | deg
Mach: | 0.25 |  |  | Cl=0 at alpha= | -1.6039 | deg
|  |  |  | @ Cl=0.1, Cd= | 0.00298
|  |  |  | @ Cl=0.4, Cd= | 0.0058451
|  |  |  | @ Cl=0.6, Cd= | 0.00906
alpha (deg) | Cl | Cd | Cm | Cl/Cd
-20 | -0.5423 | 0.19423 | -0.032 | -2.7921
-19.5 | -0.7203 | 0.14165 | -0.0557 | -5.0851
-19 | -0.882 | 0.10417 | -0.0791 | -8.4669
-18.5 | -1.0631 | 0.0645 | -0.1057 | -16.4822
-18 | -1.0959 | 0.05341 | -0.1114 | -20.5186
-17.5 | -1.1366 | 0.0439 | -0.1129 | -25.8907
-17 | -1.1696 | 0.03678 | -0.1106 | -31.7999
-16.5 | -1.1831 | 0.03198 | -0.1066 | -36.995
-16 | -1.2022 | 0.02724 | -0.1008 | -44.1336
-15.5 | -1.1983 | 0.02412 | -0.0955 | -49.6808
-15 | -1.1815 | 0.02184 | -0.0907 | -54.098
-14.5 | -1.157 | 0.01999 | -0.0864 | -57.8789
-14 | -1.1248 | 0.01857 | -0.0828 | -60.5708
-13.5 | -1.0903 | 0.01731 | -0.0792 | -62.9867
-13 | -1.0543 | 0.01607 | -0.0758 | -65.6067
-12.5 | -1.0152 | 0.01509 | -0.0727 | -67.2763
-12 | -0.9727 | 0.01421 | -0.0701 | -68.4518
-11.5 | -0.9284 | 0.01347 | -0.0677 | -68.9235
-11 | -0.8835 | 0.01277 | -0.0654 | -69.1856
-10.5 | -0.8396 | 0.01195 | -0.0629 | -70.2594
-10 | -0.7943 | 0.01128 | -0.0607 | -70.4167
-9.5 | -0.7477 | 0.01074 | -0.0587 | -69.6182
-9 | -0.6999 | 0.01027 | -0.0569 | -68.15
-8.5 | -0.6517 | 0.00986 | -0.0552 | -66.0953
-8 | -0.6048 | 0.00937 | -0.0533 | -64.5464
-7.5 | -0.5556 | 0.00898 | -0.0519 | -61.8708
-7 | -0.5068 | 0.0086 | -0.0503 | -58.9302
-6.5 | -0.4582 | 0.00824 | -0.0488 | -55.6068
-6 | -0.4082 | 0.00794 | -0.0475 | -51.4106
-5.5 | -0.3601 | 0.0076 | -0.0459 | -47.3816
-5 | -0.3102 | 0.00734 | -0.0447 | -42.2616
-4.5 | -0.262 | 0.00705 | -0.0431 | -37.1631
-4 | -0.2132 | 0.00681 | -0.0416 | -31.3069
-3.5 | -0.1656 | 0.0066 | -0.0398 | -25.0909
-3 | -0.1199 | 0.0064 | -0.0377 | -18.7344
-2.5 | -0.0753 | 0.00609 | -0.0352 | -12.3645
-2 | -0.0301 | 0.00571 | -0.0331 | -5.2715
-1.5 | 0.0079 | 0.00514 | -0.0295 | 1.537
-1 | 0.0398 | 0.00431 | -0.0247 | 9.2343
-0.5 | 0.0637 | 0.00298 | -0.0183 | 21.3758
0 | 0.1234 | 0.00298 | -0.0191 | 41.4094
0.5 | 0.1841 | 0.003 | -0.02 | 61.3667
1 | 0.2436 | 0.00306 | -0.0208 | 79.6078
1.5 | 0.2968 | 0.00333 | -0.0202 | 89.1291
2 | 0.3348 | 0.00401 | -0.0166 | 83.4913
2.5 | 0.3544 | 0.00492 | -0.0092 | 72.0325
3 | 0.3771 | 0.0054 | -0.0022 | 69.8333
3.5 | 0.4054 | 0.00595 | 0.0034 | 68.1345
4 | 0.4374 | 0.0065 | 0.0081 | 67.2923
4.5 | 0.4701 | 0.00712 | 0.0125 | 66.0253
5 | 0.5072 | 0.00771 | 0.0159 | 65.7847
5.5 | 0.545 | 0.00833 | 0.0191 | 65.4262
6 | 0.5857 | 0.0089 | 0.0218 | 65.809
6.5 | 0.6295 | 0.00939 | 0.0239 | 67.0394
7 | 0.6749 | 0.00984 | 0.0257 | 68.5874
7.5 | 0.72 | 0.01031 | 0.0275 | 69.8351
8 | 0.7659 | 0.01076 | 0.0292 | 71.1803
8.5 | 0.8092 | 0.01129 | 0.0313 | 71.674
9 | 0.8525 | 0.01184 | 0.0334 | 72.0017
9.5 | 0.8943 | 0.01249 | 0.0357 | 71.6013
10 | 0.9352 | 0.01319 | 0.0381 | 70.9022
10.5 | 0.9758 | 0.01395 | 0.0405 | 69.9498
11 | 1.0148 | 0.01475 | 0.0431 | 68.8
11.5 | 1.0518 | 0.01568 | 0.046 | 67.0791
12 | 1.0905 | 0.01655 | 0.0486 | 65.8912
12.5 | 1.1274 | 0.01756 | 0.0513 | 64.2027
13 | 1.1612 | 0.0187 | 0.0543 | 62.0963
14 | 1.2205 | 0.02163 | 0.0611 | 56.4263
14.5 | 1.2507 | 0.02314 | 0.0641 | 54.0493
15 | 1.2773 | 0.02488 | 0.0673 | 51.3384
15.5 | 1.3031 | 0.02681 | 0.0703 | 48.605
16 | 1.326 | 0.02894 | 0.0734 | 45.8189
16.5 | 1.3413 | 0.03177 | 0.0766 | 42.2191
17 | 1.3481 | 0.03531 | 0.08 | 38.179
17.5 | 1.3564 | 0.03897 | 0.0826 | 34.8063
18 | 1.3721 | 0.04303 | 0.083 | 31.8871
18.5 | 1.3968 | 0.04896 | 0.0785 | 28.5294
19 | 1.4016 | 0.05715 | 0.0733 | 24.5249
19.5 | 1.4079 | 0.0654 | 0.0677 | 21.5275

## 79. Re 5M Mach 0.50 (1)
BIGFOIL.COM POLAR EXPORT
NACA67-215 a=0.0
NACA67-215 a=0.0 |  |  |  | Cl Max: | 1.159 | at alpha= | 20 | deg
JavaFoil+Calcfoil stall+Eppler ext transition |  |  |  | L/D Max: | 84.475 | at alpha= | 4 | deg
Re: | 5000000 |  |  | Cd Min: | 0.00262 | at alpha= | -1.5 | deg
Mach: | 0.5 |  |  | Cl=0 at alpha= | -1 | deg
|  |  |  | @ Cl=0.1, Cd= | 0.003205
|  |  |  | @ Cl=0.4, Cd= | 0.0052828
|  |  |  | @ Cl=0.6, Cd= | 0.0071734
alpha (deg) | Cl | Cd | Cm | Cl/Cd
-20 | -1.05 | 0.16119 | 0.019 | -6.516
-19.5 | -1.022 | 0.15287 | 0.018 | -6.686
-19 | -0.995 | 0.15079 | 0.018 | -6.601
-18.5 | -0.968 | 0.14458 | 0.017 | -6.697
-18 | -0.943 | 0.14133 | 0.017 | -6.676
-17.5 | -0.914 | 0.1342 | 0.015 | -6.814
-17 | -0.886 | 0.13174 | 0.014 | -6.723
-16.5 | -0.858 | 0.12492 | 0.014 | -6.87
-16 | -0.831 | 0.12114 | 0.013 | -6.863
-15.5 | -0.804 | 0.11923 | 0.012 | -6.746
-15 | -0.778 | 0.11652 | 0.012 | -6.673
-14.5 | -0.749 | 0.10736 | 0.011 | -6.975
-14 | -0.721 | 0.10529 | 0.01 | -6.849
-13.5 | -0.694 | 0.10157 | 0.009 | -6.832
-13 | -0.667 | 0.09966 | 0.008 | -6.69
-12.5 | -0.639 | 0.09346 | 0.008 | -6.841
-12 | -0.611 | 0.09078 | 0.007 | -6.733
-11.5 | -0.584 | 0.08222 | 0.006 | -7.102
-11 | -0.557 | 0.07351 | 0.006 | -7.572
-10.5 | -0.529 | 0.06641 | 0.005 | -7.971
-10 | -0.502 | 0.06212 | 0.004 | -8.081
-9.5 | -0.473 | 0.07104 | 0.003 | -6.653
-9 | -0.446 | 0.05971 | 0.003 | -7.471
-8.5 | -0.419 | 0.05391 | 0.002 | -7.776
-8 | -0.389 | 0.05785 | 0.001 | -6.731
-7.5 | -0.563 | 0.04634 | 0.001 | -12.139
-7 | -0.584 | 0.04243 | 0 | -13.768
-6.5 | -0.687 | 0.01062 | -0.001 | -64.683
-6 | -0.646 | 0.01006 | -0.003 | -64.273
-5.5 | -0.594 | 0.00948 | -0.004 | -62.641
-5 | -0.536 | 0.00903 | -0.005 | -59.389
-4.5 | -0.475 | 0.00862 | -0.007 | -55.134
-4 | -0.411 | 0.00813 | -0.008 | -50.59
-3.5 | -0.345 | 0.00782 | -0.01 | -44.122
-3 | -0.278 | 0.00737 | -0.011 | -37.65
-2.5 | -0.209 | 0.00708 | -0.012 | -29.498
-2 | -0.14 | 0.00681 | -0.014 | -20.509
-1.5 | -0.07 | 0.00262 | -0.015 | -26.913
-1 | 0 | 0.00299 | -0.017 | 0.035
-0.5 | 0.071 | 0.00306 | -0.018 | 23.231
0 | 0.141 | 0.00341 | -0.02 | 41.427
0.5 | 0.212 | 0.00378 | -0.021 | 56.05
1 | 0.282 | 0.00414 | -0.023 | 68.071
1.5 | 0.35 | 0.00479 | -0.024 | 73.156
2 | 0.419 | 0.00547 | -0.025 | 76.597
2.5 | 0.488 | 0.006 | -0.027 | 81.286
3 | 0.556 | 0.00674 | -0.028 | 82.517
3.5 | 0.623 | 0.0074 | -0.03 | 84.261
4 | 0.69 | 0.00817 | -0.031 | 84.475
4.5 | 0.755 | 0.00986 | -0.032 | 76.566
5 | 0.817 | 0.01051 | -0.034 | 77.79
5.5 | 0.876 | 0.01104 | -0.035 | 79.292
6 | 0.929 | 0.01158 | -0.036 | 80.197
6.5 | 0.975 | 0.0122 | -0.038 | 79.935
7 | 1.01 | 0.01341 | -0.039 | 75.34
7.5 | 1.028 | 0.01446 | -0.041 | 71.087
8 | 1.012 | 0.01563 | -0.042 | 64.752
8.5 | 0.89 | 0.01716 | -0.043 | 51.86
9 | 0.668 | 0.01932 | -0.044 | 34.599
9.5 | 0.583 | 0.06845 | -0.023 | 8.513
10 | 0.611 | 0.06865 | -0.024 | 8.899
10.5 | 0.637 | 0.07864 | -0.023 | 8.099
11 | 0.674 | 0.06776 | -0.031 | 9.941
11.5 | 0.694 | 0.07722 | -0.027 | 8.986
12 | 0.72 | 0.08552 | -0.027 | 8.421
12.5 | 0.748 | 0.09486 | -0.028 | 7.881
13 | 0.775 | 0.09767 | -0.029 | 7.931
13.5 | 0.802 | 0.10083 | -0.03 | 7.949
14 | 0.829 | 0.10473 | -0.031 | 7.913
14.5 | 0.859 | 0.11003 | -0.034 | 7.809
15 | 0.884 | 0.11543 | -0.033 | 7.658
15.5 | 0.911 | 0.12003 | -0.034 | 7.589
16 | 0.939 | 0.12247 | -0.036 | 7.67
16.5 | 0.971 | 0.12677 | -0.039 | 7.663
17 | 0.994 | 0.13049 | -0.038 | 7.617
17.5 | 1.021 | 0.13963 | -0.039 | 7.31
18 | 1.05 | 0.14145 | -0.041 | 7.425
18.5 | 1.083 | 0.14278 | -0.044 | 7.586
19 | 1.104 | 0.14909 | -0.043 | 7.403
19.5 | 1.13 | 0.15495 | -0.044 | 7.295
20 | 1.159 | 0.15908 | -0.046 | 7.287

## 80. Re 5M Mach 0.50 (2)
BIGFOIL.COM POLAR EXPORT
NACA67-215 a=0.0
NACA67-215 a=0.0 |  |  |  | Cl Max: | 1.0203 | at alpha= | 11.5 | deg
XFOIL ncrit=9 |  |  |  | L/D Max: | 91.9888 | at alpha= | 1.5 | deg
Re: | 5000000 |  |  | Cd Min: | 0.13531 | at alpha= | 16.5 | deg
Mach: | 0.5 |  |  | Cl=0 at alpha= | -2.5114 | deg
|  |  |  | @ Cl=0.1, Cd= | 0.0031139
|  |  |  | @ Cl=0.4, Cd= | 0.0073657
|  |  |  | @ Cl=0.6, Cd= | 0.011054
alpha (deg) | Cl | Cd | Cm | Cl/Cd
-14 | -0.3889 | 0.11813 | -0.0873 | -3.2921
-13.5 | -0.3919 | 0.10792 | -0.0929 | -3.6314
-12.5 | -0.4475 | 0.08106 | -0.1085 | -5.5206
-12 | -0.4742 | 0.06732 | -0.1179 | -7.044
-11.5 | -0.5115 | 0.05293 | -0.1282 | -9.6637
-11 | -0.5555 | 0.04368 | -0.1291 | -12.7175
-10.5 | -0.6028 | 0.03593 | -0.1246 | -16.7771
-10 | -0.6447 | 0.02947 | -0.1165 | -21.8765
-9.5 | -0.6755 | 0.0237 | -0.1065 | -28.5021
-9 | -0.6915 | 0.01766 | -0.0965 | -39.1563
-8.5 | -0.6569 | 0.01351 | -0.091 | -48.6232
-8 | -0.6077 | 0.01185 | -0.0862 | -51.2827
-7.5 | -0.5555 | 0.01082 | -0.0819 | -51.3401
-7 | -0.5 | 0.01012 | -0.0785 | -49.4071
-6.5 | -0.4432 | 0.00959 | -0.0756 | -46.2148
-6 | -0.3877 | 0.00907 | -0.0727 | -42.7453
-5.5 | -0.3304 | 0.00866 | -0.0704 | -38.1524
-5 | -0.2749 | 0.00825 | -0.068 | -33.3212
-4.5 | -0.2182 | 0.00792 | -0.0661 | -27.5505
-4 | -0.1627 | 0.0076 | -0.064 | -21.4079
-3.5 | -0.1073 | 0.00729 | -0.0621 | -14.7188
-3 | -0.0515 | 0.00699 | -0.0604 | -7.3677
-2.5 | 0.0012 | 0.00663 | -0.0582 | 0.181
-2 | 0.0439 | 0.00607 | -0.054 | 7.2323
-1.5 | 0.0691 | 0.00539 | -0.0463 | 12.82
-1 | 0.0709 | 0.00456 | -0.0335 | 15.5482
-0.5 | 0.0735 | 0.00311 | -0.0209 | 23.6334
0 | 0.1414 | 0.00312 | -0.0217 | 45.3205
0.5 | 0.2101 | 0.00319 | -0.0226 | 65.8621
1 | 0.2779 | 0.0032 | -0.0234 | 86.8438
1.5 | 0.3284 | 0.00357 | -0.0205 | 91.9888
2 | 0.3612 | 0.00413 | -0.014 | 87.4576
2.5 | 0.3452 | 0.00503 | 0.0027 | 68.6282
3 | 0.3493 | 0.00612 | 0.0144 | 57.0752
4 | 0.4132 | 0.00769 | 0.0263 | 53.7321
4.5 | 0.4482 | 0.0085 | 0.0316 | 52.7294
5 | 0.4883 | 0.00926 | 0.0359 | 52.7322
5.5 | 0.5283 | 0.01009 | 0.0403 | 52.3588
6 | 0.576 | 0.01075 | 0.0434 | 53.5814
6.5 | 0.6258 | 0.01138 | 0.0464 | 54.9912
7 | 0.6765 | 0.01204 | 0.0493 | 56.1877
7.5 | 0.7287 | 0.0127 | 0.0522 | 57.378
8 | 0.7789 | 0.01347 | 0.0555 | 57.8248
8.5 | 0.8284 | 0.01434 | 0.0591 | 57.7685
9 | 0.8753 | 0.01534 | 0.0632 | 57.06
9.5 | 0.9203 | 0.0165 | 0.0678 | 55.7758
10 | 0.9636 | 0.01784 | 0.0727 | 54.0135
10.5 | 0.9975 | 0.01971 | 0.0787 | 50.6088
11 | 1.0194 | 0.02233 | 0.0856 | 45.6516
11.5 | 1.0203 | 0.02628 | 0.0934 | 38.8242
12 | 0.9986 | 0.03198 | 0.1006 | 31.2258
12.5 | 0.9621 | 0.03953 | 0.1053 | 24.3385
13 | 0.9245 | 0.04846 | 0.1063 | 19.0776
13.5 | 0.8885 | 0.05875 | 0.1037 | 15.1234
14 | 0.853 | 0.07083 | 0.0973 | 12.0429
14.5 | 0.8253 | 0.08359 | 0.0891 | 9.8732
15 | 0.8004 | 0.09679 | 0.0805 | 8.2694
15.5 | 0.7784 | 0.10974 | 0.0726 | 7.0931
16 | 0.7583 | 0.12229 | 0.0649 | 6.2008
16.5 | 0.7384 | 0.13531 | 0.0567 | 5.4571

## 81. Re 6M Mach 0.00 (1)
BIGFOIL.COM POLAR EXPORT
NACA67-215 a=0.0
NACA67-215 a=0.0 |  |  |  | Cl Max: | 1.267 | at alpha= | 13 | deg
JavaFoil+Calcfoil stall+Eppler ext transition |  |  |  | L/D Max: | 93.528 | at alpha= | 7 | deg
Re: | 6000000 |  |  | Cd Min: | 0.00312 | at alpha= | -1.5 | deg
Mach: | 0 |  |  | Cl=0 at alpha= | -1 | deg
|  |  |  | @ Cl=0.1, Cd= | 0.0034387
|  |  |  | @ Cl=0.4, Cd= | 0.00516
|  |  |  | @ Cl=0.6, Cd= | 0.0067268
alpha (deg) | Cl | Cd | Cm | Cl/Cd
-18 | -0.789 | 0.13399 | 0.014 | -5.891
-17.5 | -0.813 | 0.12604 | 0.013 | -6.451
-17 | -0.836 | 0.11795 | 0.013 | -7.085
-16.5 | -0.856 | 0.11146 | 0.013 | -7.684
-16 | -0.872 | 0.10538 | 0.012 | -8.277
-15.5 | -0.88 | 0.10044 | 0.012 | -8.758
-15 | -0.889 | 0.09241 | 0.011 | -9.615
-14.5 | -0.897 | 0.08375 | 0.011 | -10.706
-14 | -0.903 | 0.07576 | 0.011 | -11.916
-13.5 | -1.035 | 0.02067 | 0.014 | -50.1
-13 | -1.053 | 0.01554 | 0.014 | -67.747
-12.5 | -1.045 | 0.01452 | 0.013 | -72.002
-12 | -1.032 | 0.01386 | 0.012 | -74.477
-11.5 | -1.016 | 0.013 | 0.011 | -78.199
-11 | -0.995 | 0.01231 | 0.009 | -80.857
-10.5 | -0.971 | 0.01166 | 0.008 | -83.236
-10 | -0.941 | 0.01113 | 0.007 | -84.551
-9.5 | -0.908 | 0.01064 | 0.006 | -85.38
-9 | -0.872 | 0.01024 | 0.005 | -85.097
-8.5 | -0.831 | 0.00985 | 0.004 | -84.407
-8 | -0.788 | 0.00948 | 0.003 | -83.141
-7.5 | -0.742 | 0.00913 | 0.001 | -81.313
-7 | -0.694 | 0.00875 | 0 | -79.228
-6.5 | -0.643 | 0.00843 | -0.001 | -76.197
-6 | -0.589 | 0.00813 | -0.002 | -72.483
-5.5 | -0.534 | 0.00784 | -0.003 | -68.088
-5 | -0.477 | 0.00757 | -0.005 | -63.064
-4.5 | -0.42 | 0.00731 | -0.006 | -57.488
-4 | -0.362 | 0.00708 | -0.007 | -51.093
-3.5 | -0.302 | 0.00686 | -0.008 | -44.111
-3 | -0.243 | 0.00665 | -0.01 | -36.5
-2.5 | -0.183 | 0.00647 | -0.011 | -28.211
-2 | -0.122 | 0.00313 | -0.012 | -39.114
-1.5 | -0.061 | 0.00312 | -0.013 | -19.626
-1 | 0 | 0.00318 | -0.015 | 0.029
-0.5 | 0.062 | 0.00342 | -0.016 | 18.017
0 | 0.123 | 0.00345 | -0.017 | 35.667
0.5 | 0.184 | 0.00348 | -0.018 | 52.953
1 | 0.245 | 0.00421 | -0.02 | 58.154
1.5 | 0.305 | 0.00456 | -0.021 | 66.945
2 | 0.366 | 0.00499 | -0.022 | 73.301
2.5 | 0.426 | 0.00529 | -0.023 | 80.523
3 | 0.485 | 0.00582 | -0.025 | 83.427
3.5 | 0.545 | 0.00627 | -0.026 | 86.946
4 | 0.604 | 0.00676 | -0.027 | 89.325
4.5 | 0.662 | 0.00748 | -0.028 | 88.511
5 | 0.719 | 0.00847 | -0.029 | 84.889
5.5 | 0.775 | 0.00888 | -0.031 | 87.199
6 | 0.829 | 0.00924 | -0.032 | 89.683
6.5 | 0.882 | 0.00959 | -0.033 | 91.922
7 | 0.932 | 0.00997 | -0.034 | 93.528
7.5 | 0.981 | 0.01065 | -0.035 | 92.093
8 | 1.027 | 0.01113 | -0.037 | 92.286
8.5 | 1.071 | 0.01161 | -0.038 | 92.24
9 | 1.111 | 0.01216 | -0.039 | 91.397
9.5 | 1.148 | 0.01267 | -0.04 | 90.633
10 | 1.182 | 0.01327 | -0.041 | 89.095
10.5 | 1.208 | 0.01388 | -0.042 | 87.062
11 | 1.23 | 0.01457 | -0.043 | 84.442
11.5 | 1.247 | 0.01523 | -0.045 | 81.845
12 | 1.258 | 0.01601 | -0.046 | 78.596
12.5 | 1.265 | 0.01679 | -0.047 | 75.357
13 | 1.267 | 0.01772 | -0.048 | 71.466
13.5 | 1.263 | 0.01884 | -0.049 | 67.049
14 | 1.255 | 0.01994 | -0.05 | 62.961
14.5 | 1.242 | 0.02129 | -0.051 | 58.344
15 | 1.223 | 0.02347 | -0.052 | 52.103
15.5 | 1.201 | 0.02553 | -0.052 | 47.03
16 | 1.175 | 0.02806 | -0.053 | 41.885
16.5 | 1.148 | 0.03066 | -0.054 | 37.425
17 | 1.07 | 0.04988 | -0.051 | 21.459
17.5 | 0.973 | 0.09589 | -0.044 | 10.152
18 | 0.928 | 0.11354 | -0.041 | 8.176

## 82. Re 6M Mach 0.00 (2)
BIGFOIL.COM POLAR EXPORT
NACA67-215 a=0.0
NACA67-215 a=0.0 |  |  |  | Cl Max: | 1.5427 | at alpha= | 19.5 | deg
XFOIL ncrit=9 |  |  |  | L/D Max: | 81.9648 | at alpha= | 1.5 | deg
Re: | 6000000 |  |  | Cd Min: | 0.03796 | at alpha= | 19.5 | deg
Mach: | 0 |  |  | Cl=0 at alpha= | -1.5194 | deg
|  |  |  | @ Cl=0.1, Cd= | 0.003017
|  |  |  | @ Cl=0.4, Cd= | 0.005541
|  |  |  | @ Cl=0.6, Cd= | 0.0082726
alpha (deg) | Cl | Cd | Cm | Cl/Cd
-20 | -1.4525 | 0.03047 | -0.0903 | -47.6698
-19.5 | -1.4407 | 0.02797 | -0.0877 | -51.5088
-19 | -1.4198 | 0.02626 | -0.0854 | -54.067
-18.5 | -1.3988 | 0.02453 | -0.0829 | -57.0241
-18 | -1.3754 | 0.02307 | -0.0803 | -59.6186
-17.5 | -1.3513 | 0.02162 | -0.0777 | -62.5023
-17 | -1.3227 | 0.02048 | -0.0753 | -64.585
-16.5 | -1.2942 | 0.01929 | -0.0727 | -67.0918
-16 | -1.2624 | 0.01832 | -0.0705 | -68.9083
-15 | -1.1998 | 0.01617 | -0.0654 | -74.1991
-14.5 | -1.1642 | 0.01533 | -0.0633 | -75.9426
-14 | -1.127 | 0.01459 | -0.0613 | -77.2447
-13.5 | -1.0877 | 0.01395 | -0.0596 | -77.9713
-13 | -1.0489 | 0.01327 | -0.0577 | -79.043
-12.5 | -1.0072 | 0.01269 | -0.0561 | -79.3696
-12 | -0.9651 | 0.01214 | -0.0546 | -79.4975
-11.5 | -0.9224 | 0.01165 | -0.0532 | -79.176
-11 | -0.879 | 0.01114 | -0.0518 | -78.9048
-10.5 | -0.8364 | 0.01058 | -0.0501 | -79.0548
-10 | -0.7931 | 0.01011 | -0.0486 | -78.4471
-9.5 | -0.7478 | 0.00973 | -0.0473 | -76.8551
-9 | -0.702 | 0.00937 | -0.0461 | -74.92
-8.5 | -0.6569 | 0.00895 | -0.0447 | -73.3966
-8 | -0.6106 | 0.00858 | -0.0435 | -71.1655
-7.5 | -0.5639 | 0.00827 | -0.0424 | -68.1862
-7 | -0.5174 | 0.00794 | -0.0411 | -65.1637
-6.5 | -0.4709 | 0.00764 | -0.0399 | -61.6361
-6 | -0.4234 | 0.00739 | -0.0387 | -57.2936
-5.5 | -0.3777 | 0.00709 | -0.0372 | -53.2722
-5 | -0.3311 | 0.00687 | -0.0358 | -48.1951
-4.5 | -0.2866 | 0.00668 | -0.0339 | -42.9042
-4 | -0.2397 | 0.00652 | -0.0325 | -36.7638
-3.5 | -0.1896 | 0.0063 | -0.0318 | -30.0952
-3 | -0.1387 | 0.00608 | -0.0312 | -22.8125
-2.5 | -0.0891 | 0.00582 | -0.0304 | -15.3093
-2 | -0.042 | 0.00551 | -0.0291 | -7.6225
-1.5 | 0.0017 | 0.00501 | -0.0271 | 0.33932
-1 | 0.0426 | 0.0044 | -0.0246 | 9.6818
-0.5 | 0.0735 | 0.00337 | -0.0201 | 21.8101
0 | 0.1193 | 0.00276 | -0.0185 | 43.2246
0.5 | 0.1771 | 0.0028 | -0.0194 | 63.25
1 | 0.2307 | 0.00302 | -0.0193 | 76.3907
1.5 | 0.2795 | 0.00341 | -0.0183 | 81.9648
2 | 0.3161 | 0.00414 | -0.0149 | 76.3527
2.5 | 0.3455 | 0.00491 | -0.01 | 70.3666
3.5 | 0.4146 | 0.00571 | -0.0021 | 72.6095
4 | 0.4461 | 0.00621 | 0.0024 | 71.8357
4.5 | 0.4804 | 0.00674 | 0.0061 | 71.276
5 | 0.5184 | 0.0072 | 0.0091 | 72
5.5 | 0.5545 | 0.00777 | 0.0122 | 71.3642
6 | 0.5956 | 0.00823 | 0.0144 | 72.3694
6.5 | 0.6379 | 0.00864 | 0.0163 | 73.831
7 | 0.6825 | 0.00901 | 0.0177 | 75.7492
7.5 | 0.7263 | 0.0094 | 0.0192 | 77.266
8 | 0.7702 | 0.0098 | 0.0206 | 78.5918
8.5 | 0.8137 | 0.01024 | 0.022 | 79.4629
9 | 0.8556 | 0.0107 | 0.0237 | 79.9626
9.5 | 0.8971 | 0.01118 | 0.0254 | 80.2415
10 | 0.9369 | 0.01176 | 0.0273 | 79.6684
10.5 | 0.9752 | 0.0124 | 0.0293 | 78.6452
11 | 1.0154 | 0.01299 | 0.031 | 78.1678
11.5 | 1.0509 | 0.01377 | 0.0334 | 76.3181
12 | 1.0899 | 0.01438 | 0.0351 | 75.7928
12.5 | 1.1267 | 0.01511 | 0.037 | 74.5665
13 | 1.1627 | 0.01589 | 0.039 | 73.1718
13.5 | 1.1955 | 0.01679 | 0.0413 | 71.2031
14 | 1.2266 | 0.01788 | 0.0438 | 68.6018
14.5 | 1.2584 | 0.01885 | 0.046 | 66.7586
15 | 1.2912 | 0.01986 | 0.0479 | 65.0151
15.5 | 1.3201 | 0.02102 | 0.0503 | 62.8021
16 | 1.3497 | 0.02225 | 0.0523 | 60.6607
16.5 | 1.3752 | 0.02367 | 0.0547 | 58.0989
17 | 1.3991 | 0.02529 | 0.0571 | 55.3223
17.5 | 1.4198 | 0.02709 | 0.0596 | 52.4105
18 | 1.4363 | 0.02919 | 0.0624 | 49.2052
18.5 | 1.459 | 0.03172 | 0.063 | 45.9962
19 | 1.5004 | 0.03485 | 0.0588 | 43.0531
19.5 | 1.5427 | 0.03796 | 0.0544 | 40.6401

## 83. Re 6M Mach 0.10 (1)
BIGFOIL.COM POLAR EXPORT
NACA67-215 a=0.0
NACA67-215 a=0.0 |  |  |  | Cl Max: | 1.255 | at alpha= | 12.5 | deg
JavaFoil+Calcfoil stall+Eppler ext transition |  |  |  | L/D Max: | 93.209 | at alpha= | 7 | deg
Re: | 6000000 |  |  | Cd Min: | 0.00309 | at alpha= | -1.5 | deg
Mach: | 0.1 |  |  | Cl=0 at alpha= | -1 | deg
|  |  |  | @ Cl=0.1, Cd= | 0.00328
|  |  |  | @ Cl=0.4, Cd= | 0.0051661
|  |  |  | @ Cl=0.6, Cd= | 0.0067393
alpha (deg) | Cl | Cd | Cm | Cl/Cd
-17.5 | -0.77 | 0.12856 | 0.013 | -5.993
-17 | -0.797 | 0.12087 | 0.013 | -6.59
-16.5 | -0.821 | 0.11439 | 0.012 | -7.179
-16 | -0.84 | 0.10832 | 0.012 | -7.757
-15.5 | -0.851 | 0.10321 | 0.011 | -8.247
-15 | -0.862 | 0.09553 | 0.011 | -9.025
-14.5 | -0.872 | 0.08797 | 0.011 | -9.907
-14 | -0.878 | 0.08078 | 0.011 | -10.874
-13.5 | -0.888 | 0.07111 | 0.011 | -12.481
-13 | -1.025 | 0.01816 | 0.014 | -56.414
-12.5 | -1.033 | 0.01486 | 0.013 | -69.507
-12 | -1.023 | 0.01411 | 0.012 | -72.472
-11.5 | -1.01 | 0.01322 | 0.011 | -76.356
-11 | -0.991 | 0.01251 | 0.009 | -79.186
-10.5 | -0.968 | 0.01176 | 0.008 | -82.25
-10 | -0.94 | 0.01123 | 0.007 | -83.674
-9.5 | -0.908 | 0.01081 | 0.006 | -83.981
-9 | -0.872 | 0.01035 | 0.005 | -84.292
-8.5 | -0.833 | 0.00989 | 0.004 | -84.187
-8 | -0.79 | 0.00953 | 0.003 | -82.878
-7.5 | -0.744 | 0.00917 | 0.001 | -81.205
-7 | -0.696 | 0.00883 | 0 | -78.771
-6.5 | -0.645 | 0.00848 | -0.001 | -76.042
-6 | -0.592 | 0.0082 | -0.002 | -72.156
-5.5 | -0.536 | 0.00789 | -0.003 | -68.008
-5 | -0.48 | 0.00759 | -0.005 | -63.181
-4.5 | -0.422 | 0.00736 | -0.006 | -57.289
-4 | -0.363 | 0.00711 | -0.007 | -51.069
-3.5 | -0.304 | 0.00692 | -0.008 | -43.9
-3 | -0.244 | 0.00671 | -0.01 | -36.363
-2.5 | -0.183 | 0.0065 | -0.011 | -28.207
-2 | -0.123 | 0.0031 | -0.012 | -39.63
-1.5 | -0.062 | 0.00309 | -0.013 | -19.893
-1 | 0 | 0.00318 | -0.015 | 0.029
-0.5 | 0.062 | 0.00328 | -0.016 | 18.887
0 | 0.124 | 0.00328 | -0.017 | 37.678
0.5 | 0.185 | 0.0035 | -0.018 | 52.914
1 | 0.246 | 0.00424 | -0.02 | 58.095
1.5 | 0.307 | 0.00457 | -0.021 | 67.085
2 | 0.367 | 0.00502 | -0.022 | 73.251
2.5 | 0.428 | 0.00529 | -0.023 | 80.832
3 | 0.488 | 0.00583 | -0.025 | 83.633
3.5 | 0.547 | 0.00628 | -0.026 | 87.122
4 | 0.607 | 0.0068 | -0.027 | 89.132
4.5 | 0.665 | 0.00751 | -0.028 | 88.548
5 | 0.722 | 0.0085 | -0.03 | 84.934
5.5 | 0.778 | 0.00894 | -0.031 | 87.046
6 | 0.832 | 0.0093 | -0.032 | 89.514
6.5 | 0.885 | 0.00966 | -0.033 | 91.676
7 | 0.936 | 0.01004 | -0.034 | 93.209
7.5 | 0.984 | 0.01073 | -0.036 | 91.709
8 | 1.03 | 0.01121 | -0.037 | 91.933
8.5 | 1.073 | 0.01171 | -0.038 | 91.647
9 | 1.113 | 0.01226 | -0.039 | 90.819
9.5 | 1.15 | 0.01282 | -0.04 | 89.684
10 | 1.183 | 0.0134 | -0.041 | 88.249
10.5 | 1.207 | 0.01404 | -0.043 | 86.029
11 | 1.227 | 0.01476 | -0.044 | 83.148
11.5 | 1.242 | 0.01543 | -0.045 | 80.493
12 | 1.251 | 0.01626 | -0.046 | 76.93
12.5 | 1.255 | 0.01712 | -0.047 | 73.294
13 | 1.253 | 0.01825 | -0.048 | 68.645
13.5 | 1.245 | 0.01932 | -0.049 | 64.477
14 | 1.234 | 0.02042 | -0.05 | 60.412
14.5 | 1.216 | 0.02182 | -0.051 | 55.741
15 | 1.191 | 0.02444 | -0.052 | 48.737
15.5 | 1.164 | 0.02678 | -0.052 | 43.472
16 | 1.132 | 0.03002 | -0.053 | 37.703
16.5 | 1.037 | 0.05581 | -0.049 | 18.575
17 | 0.965 | 0.08457 | -0.045 | 11.415
17.5 | 0.913 | 0.10803 | -0.041 | 8.454

## 84. Re 6M Mach 0.10 (2)
BIGFOIL.COM POLAR EXPORT
NACA67-215 a=0.0
NACA67-215 a=0.0 |  |  |  | Cl Max: | 1.5382 | at alpha= | 19.5 | deg
XFOIL ncrit=9 |  |  |  | L/D Max: | 82.1345 | at alpha= | 1.5 | deg
Re: | 6000000 |  |  | Cd Min: | 0.04009 | at alpha= | 19.5 | deg
Mach: | 0.1 |  |  | Cl=0 at alpha= | -1.5354 | deg
|  |  |  | @ Cl=0.1, Cd= | 0.0031862
|  |  |  | @ Cl=0.4, Cd= | 0.0055741
|  |  |  | @ Cl=0.6, Cd= | 0.0083409
alpha (deg) | Cl | Cd | Cm | Cl/Cd
-20 | -1.4354 | 0.03323 | -0.096 | -43.1959
-19.5 | -1.4303 | 0.03007 | -0.0931 | -47.5657
-19 | -1.4127 | 0.02799 | -0.0906 | -50.4716
-18.5 | -1.3941 | 0.026 | -0.0879 | -53.6192
-18 | -1.3728 | 0.02428 | -0.0851 | -56.5404
-17.5 | -1.3497 | 0.02268 | -0.0822 | -59.5106
-17 | -1.3228 | 0.02136 | -0.0795 | -61.9288
-16.5 | -1.2964 | 0.02 | -0.0766 | -64.82
-16 | -1.2651 | 0.01893 | -0.0741 | -66.8304
-15 | -1.2026 | 0.0167 | -0.0686 | -72.012
-14.5 | -1.1674 | 0.01574 | -0.0663 | -74.1677
-14 | -1.1309 | 0.01493 | -0.064 | -75.7468
-13.5 | -1.0915 | 0.01423 | -0.0621 | -76.7041
-13 | -1.0522 | 0.01352 | -0.06 | -77.8254
-12.5 | -1.0109 | 0.01289 | -0.0583 | -78.4251
-12 | -0.9682 | 0.01232 | -0.0567 | -78.5877
-11.5 | -0.9251 | 0.0118 | -0.0551 | -78.3983
-11 | -0.8811 | 0.01131 | -0.0536 | -77.9045
-10.5 | -0.8381 | 0.01072 | -0.0519 | -78.181
-10 | -0.7946 | 0.01022 | -0.0502 | -77.7495
-9.5 | -0.7493 | 0.00981 | -0.0488 | -76.3812
-9 | -0.703 | 0.00944 | -0.0475 | -74.4703
-8.5 | -0.6572 | 0.00903 | -0.0461 | -72.7796
-8 | -0.6109 | 0.00864 | -0.0448 | -70.706
-7.5 | -0.5637 | 0.00832 | -0.0437 | -67.7524
-7 | -0.5169 | 0.00799 | -0.0424 | -64.6934
-6.5 | -0.4699 | 0.00768 | -0.0411 | -61.1849
-6 | -0.4223 | 0.00742 | -0.0399 | -56.9137
-5.5 | -0.3759 | 0.00713 | -0.0384 | -52.7209
-5 | -0.3288 | 0.0069 | -0.037 | -47.6522
-4.5 | -0.2835 | 0.00668 | -0.0352 | -42.4401
-4 | -0.2377 | 0.00653 | -0.0334 | -36.4012
-3.5 | -0.1883 | 0.00631 | -0.0325 | -29.8415
-3 | -0.1375 | 0.00609 | -0.0318 | -22.578
-2.5 | -0.0878 | 0.00584 | -0.0309 | -15.0342
-2 | -0.0407 | 0.00552 | -0.0296 | -7.3732
-1.5 | 0.0031 | 0.00503 | -0.0275 | 0.6163
-1 | 0.0437 | 0.00441 | -0.0249 | 9.9093
-0.5 | 0.0729 | 0.00332 | -0.02 | 21.9578
0.5 | 0.1782 | 0.0028 | -0.0195 | 63.6429
1 | 0.2321 | 0.00302 | -0.0194 | 76.8543
1.5 | 0.2809 | 0.00342 | -0.0184 | 82.1345
2 | 0.3173 | 0.00414 | -0.0148 | 76.6425
2.5 | 0.3459 | 0.00491 | -0.0097 | 70.4481
3.5 | 0.4127 | 0.00573 | -0.0011 | 72.0244
4 | 0.4446 | 0.00624 | 0.0033 | 71.25
4.5 | 0.4789 | 0.00679 | 0.0071 | 70.5302
5 | 0.5174 | 0.00725 | 0.01 | 71.3655
5.5 | 0.5537 | 0.00783 | 0.0132 | 70.7152
6 | 0.5948 | 0.00829 | 0.0154 | 71.7491
6.5 | 0.6377 | 0.00871 | 0.0173 | 73.2147
7 | 0.6826 | 0.00908 | 0.0187 | 75.1762
7.5 | 0.7264 | 0.00948 | 0.0203 | 76.6245
8 | 0.7709 | 0.00989 | 0.0217 | 77.9474
8.5 | 0.8142 | 0.01034 | 0.0233 | 78.7427
9 | 0.8564 | 0.01082 | 0.025 | 79.1497
9.5 | 0.8986 | 0.01131 | 0.0267 | 79.4518
10 | 0.9377 | 0.01191 | 0.0288 | 78.7322
10.5 | 0.977 | 0.01255 | 0.0308 | 77.8486
11 | 1.0164 | 0.01319 | 0.0327 | 77.0584
11.5 | 1.0532 | 0.01395 | 0.035 | 75.4982
12 | 1.0921 | 0.0146 | 0.0369 | 74.8014
12.5 | 1.1287 | 0.01537 | 0.039 | 73.4353
13 | 1.1649 | 0.01618 | 0.041 | 71.9963
13.5 | 1.197 | 0.01716 | 0.0436 | 69.7552
14 | 1.2288 | 0.01826 | 0.0461 | 67.2946
14.5 | 1.2608 | 0.01927 | 0.0484 | 65.4281
15 | 1.2925 | 0.02039 | 0.0506 | 63.3889
15.5 | 1.3225 | 0.02157 | 0.0529 | 61.312
16 | 1.3502 | 0.02295 | 0.0553 | 58.8322
16.5 | 1.3752 | 0.02449 | 0.0578 | 56.1535
17 | 1.3992 | 0.02621 | 0.0602 | 53.3842
17.5 | 1.4174 | 0.02827 | 0.0631 | 50.138
18 | 1.4338 | 0.0305 | 0.0658 | 47.0098
18.5 | 1.4577 | 0.03316 | 0.0661 | 43.9596
19 | 1.4981 | 0.03658 | 0.0619 | 40.9541
19.5 | 1.5382 | 0.04009 | 0.0577 | 38.3687

## 85. Re 6M Mach 0.25 (1)
BIGFOIL.COM POLAR EXPORT
NACA67-215 a=0.0
NACA67-215 a=0.0 |  |  |  | Cl Max: | 1.197 | at alpha= | 11 | deg
JavaFoil+Calcfoil stall+Eppler ext transition |  |  |  | L/D Max: | 91.735 | at alpha= | 7 | deg
Re: | 6000000 |  |  | Cd Min: | 0.00316 | at alpha= | -2 | deg
Mach: | 0.25 |  |  | Cl=0 at alpha= | -1 | deg
|  |  |  | @ Cl=0.1, Cd= | 0.00331
|  |  |  | @ Cl=0.4, Cd= | 0.0052376
|  |  |  | @ Cl=0.6, Cd= | 0.0068283
alpha (deg) | Cl | Cd | Cm | Cl/Cd
-16 | -0.566 | 0.13999 | 0.01 | -4.045
-15.5 | -0.61 | 0.11813 | 0.01 | -5.167
-15 | -0.65 | 0.1095 | 0.01 | -5.933
-14.5 | -0.685 | 0.10235 | 0.009 | -6.691
-14 | -0.716 | 0.09548 | 0.009 | -7.497
-13.5 | -0.741 | 0.08935 | 0.009 | -8.294
-13 | -0.762 | 0.08268 | 0.008 | -9.218
-12.5 | -0.779 | 0.07571 | 0.008 | -10.291
-12 | -0.795 | 0.06657 | 0.008 | -11.943
-11.5 | -0.941 | 0.01556 | 0.011 | -60.505
-11 | -0.945 | 0.01383 | 0.01 | -68.309
-10.5 | -0.937 | 0.01281 | 0.009 | -73.186
-10 | -0.922 | 0.01196 | 0.007 | -77.051
-9.5 | -0.899 | 0.01142 | 0.006 | -78.689
-9 | -0.87 | 0.01091 | 0.005 | -79.757
-8.5 | -0.837 | 0.01038 | 0.004 | -80.626
-8 | -0.798 | 0.00992 | 0.003 | -80.465
-7.5 | -0.755 | 0.00953 | 0.001 | -79.197
-7 | -0.708 | 0.00915 | 0 | -77.328
-6.5 | -0.658 | 0.00874 | -0.001 | -75.252
-6 | -0.604 | 0.0084 | -0.002 | -71.954
-5.5 | -0.548 | 0.00808 | -0.004 | -67.888
-5 | -0.491 | 0.00779 | -0.005 | -63.06
-4.5 | -0.432 | 0.00751 | -0.006 | -57.557
-4 | -0.372 | 0.00728 | -0.007 | -51.116
-3.5 | -0.312 | 0.00706 | -0.009 | -44.159
-3 | -0.25 | 0.00682 | -0.01 | -36.708
-2.5 | -0.188 | 0.00661 | -0.011 | -28.475
-2 | -0.126 | 0.00316 | -0.013 | -40.039
-1.5 | -0.063 | 0.00318 | -0.014 | -19.892
-1 | 0 | 0.00324 | -0.015 | 0.029
-0.5 | 0.064 | 0.00331 | -0.016 | 19.227
0 | 0.127 | 0.00331 | -0.018 | 38.295
0.5 | 0.19 | 0.00384 | -0.019 | 49.495
1 | 0.253 | 0.00433 | -0.02 | 58.436
1.5 | 0.315 | 0.00468 | -0.021 | 67.23
2 | 0.377 | 0.00513 | -0.023 | 73.529
2.5 | 0.439 | 0.00542 | -0.024 | 81
3 | 0.501 | 0.00599 | -0.025 | 83.609
3.5 | 0.562 | 0.00648 | -0.027 | 86.605
4 | 0.622 | 0.00703 | -0.028 | 88.533
4.5 | 0.682 | 0.00777 | -0.029 | 87.734
5 | 0.74 | 0.00878 | -0.03 | 84.353
5.5 | 0.797 | 0.00924 | -0.032 | 86.261
6 | 0.852 | 0.00961 | -0.033 | 88.637
6.5 | 0.905 | 0.01 | -0.034 | 90.484
7 | 0.955 | 0.01041 | -0.035 | 91.735
7.5 | 1.003 | 0.01118 | -0.036 | 89.681
8 | 1.047 | 0.01176 | -0.038 | 88.989
8.5 | 1.087 | 0.01234 | -0.039 | 88.026
9 | 1.122 | 0.01294 | -0.04 | 86.729
9.5 | 1.153 | 0.01363 | -0.041 | 84.583
10 | 1.178 | 0.01435 | -0.042 | 82.088
10.5 | 1.192 | 0.01507 | -0.044 | 79.079
11 | 1.197 | 0.01589 | -0.045 | 75.347
11.5 | 1.194 | 0.01692 | -0.046 | 70.594
12 | 1.183 | 0.01784 | -0.047 | 66.286
12.5 | 1.162 | 0.01912 | -0.048 | 60.757
13 | 0.94 | 0.08923 | -0.025 | 10.531
13.5 | 1.089 | 0.02304 | -0.05 | 47.27
14 | 1.036 | 0.02639 | -0.05 | 39.27
14.5 | 0.858 | 0.08476 | -0.038 | 10.117
15 | 0.795 | 0.09939 | -0.035 | 8
15.5 | 0.734 | 0.11125 | -0.033 | 6.601
16 | 0.673 | 0.12027 | -0.032 | 5.598

## 86. Re 6M Mach 0.25 (2)
BIGFOIL.COM POLAR EXPORT
NACA67-215 a=0.0
NACA67-215 a=0.0 |  |  |  | Cl Max: | 1.4466 | at alpha= | 19.5 | deg
XFOIL ncrit=9 |  |  |  | L/D Max: | 83.6522 | at alpha= | 1.5 | deg
Re: | 6000000 |  |  | Cd Min: | 0.0798 | at alpha= | -19.5 | deg
Mach: | 0.25 |  |  | Cl=0 at alpha= | -1.6285 | deg
|  |  |  | @ Cl=0.1, Cd= | 0.0028847
|  |  |  | @ Cl=0.4, Cd= | 0.0058491
|  |  |  | @ Cl=0.6, Cd= | 0.0087281
alpha (deg) | Cl | Cd | Cm | Cl/Cd
-19.5 | -1.0737 | 0.0798 | -0.0961 | -13.4549
-19 | -1.1517 | 0.05999 | -0.1096 | -19.1982
-18.5 | -1.1824 | 0.0502 | -0.1135 | -23.5538
-18 | -1.2109 | 0.04236 | -0.1138 | -28.5859
-17.5 | -1.221 | 0.0371 | -0.1118 | -32.9111
-17 | -1.2395 | 0.0319 | -0.1077 | -38.8558
-16.5 | -1.2417 | 0.0282 | -0.1031 | -44.0319
-16 | -1.235 | 0.02523 | -0.0983 | -48.9497
-15 | -1.1903 | 0.02138 | -0.0898 | -55.6735
-14.5 | -1.1714 | 0.01919 | -0.0849 | -61.0422
-14 | -1.144 | 0.01746 | -0.0805 | -65.5212
-13.5 | -1.1075 | 0.01632 | -0.0771 | -67.8615
-13 | -1.0695 | 0.01521 | -0.0738 | -70.3156
-12.5 | -1.0282 | 0.01428 | -0.0709 | -72.0028
-12 | -0.9847 | 0.01348 | -0.0684 | -73.049
-11.5 | -0.9403 | 0.01278 | -0.0659 | -73.5759
-11 | -0.8946 | 0.01214 | -0.0637 | -73.6903
-10.5 | -0.848 | 0.01158 | -0.0616 | -73.2297
-10 | -0.8035 | 0.01089 | -0.0592 | -73.7833
-9.5 | -0.7568 | 0.01035 | -0.0572 | -73.1208
-9 | -0.7089 | 0.00987 | -0.0554 | -71.8237
-8.5 | -0.6606 | 0.00944 | -0.0537 | -69.9788
-8 | -0.6119 | 0.00902 | -0.0521 | -67.8381
-7.5 | -0.5636 | 0.00861 | -0.0504 | -65.4588
-7 | -0.5144 | 0.00827 | -0.0489 | -62.2007
-6.5 | -0.4656 | 0.00792 | -0.0474 | -58.7879
-6 | -0.4163 | 0.00762 | -0.046 | -54.6325
-5.5 | -0.3673 | 0.00732 | -0.0445 | -50.1776
-5 | -0.3185 | 0.00706 | -0.043 | -45.1133
-4.5 | -0.2696 | 0.00682 | -0.0415 | -39.5308
-4 | -0.2212 | 0.00658 | -0.0399 | -33.617
-3.5 | -0.1741 | 0.00634 | -0.038 | -27.4606
-3 | -0.1278 | 0.00615 | -0.0359 | -20.7805
-2.5 | -0.0788 | 0.00591 | -0.0345 | -13.3333
-2 | -0.0321 | 0.0056 | -0.0326 | -5.7321
-1.5 | 0.0111 | 0.0051 | -0.0301 | 2.1765
-1 | 0.05 | 0.00447 | -0.0267 | 11.1857
-0.5 | 0.0681 | 0.00301 | -0.0192 | 22.6246
0 | 0.1241 | 0.00279 | -0.0192 | 44.4803
0.5 | 0.1842 | 0.00283 | -0.0201 | 65.0883
1 | 0.2399 | 0.00303 | -0.02 | 79.1749
1.5 | 0.2886 | 0.00345 | -0.0186 | 83.6522
2 | 0.3239 | 0.00416 | -0.0144 | 77.8606
2.5 | 0.3468 | 0.00496 | -0.0077 | 69.9194
3 | 0.3715 | 0.0054 | -0.0011 | 68.7963
4 | 0.4375 | 0.00644 | 0.008 | 67.9348
4.5 | 0.4723 | 0.00704 | 0.012 | 67.0881
5 | 0.5118 | 0.00756 | 0.015 | 67.6984
5.5 | 0.5492 | 0.00816 | 0.0184 | 67.3039
6 | 0.5919 | 0.00865 | 0.0207 | 68.4277
6.5 | 0.6365 | 0.00908 | 0.0227 | 70.0991
7 | 0.6824 | 0.00951 | 0.0244 | 71.756
7.5 | 0.7281 | 0.00993 | 0.0262 | 73.3233
8 | 0.7733 | 0.01041 | 0.028 | 74.2843
8.5 | 0.8187 | 0.01089 | 0.0298 | 75.1791
9 | 0.8616 | 0.01147 | 0.0319 | 75.1177
9.5 | 0.9037 | 0.01209 | 0.0342 | 74.7477
10 | 0.9441 | 0.01277 | 0.0368 | 73.9311
10.5 | 0.9846 | 0.01351 | 0.0393 | 72.8793
11 | 1.0237 | 0.01431 | 0.0419 | 71.5374
12 | 1.1025 | 0.01594 | 0.047 | 69.1656
12.5 | 1.1388 | 0.01695 | 0.0499 | 67.1858
13 | 1.1723 | 0.01813 | 0.053 | 64.6608
13.5 | 1.2058 | 0.01932 | 0.0561 | 62.412
14 | 1.2383 | 0.02064 | 0.0591 | 59.9952
14.5 | 1.2687 | 0.02206 | 0.0623 | 57.5113
15 | 1.2985 | 0.02365 | 0.0653 | 54.9049
15.5 | 1.3244 | 0.02547 | 0.0685 | 51.9984
16 | 1.3455 | 0.02773 | 0.0719 | 48.5215
16.5 | 1.3606 | 0.03044 | 0.0754 | 44.6978
17 | 1.3794 | 0.03311 | 0.0782 | 41.6611
17.5 | 1.3913 | 0.0364 | 0.081 | 38.2225
18 | 1.4016 | 0.03996 | 0.0834 | 35.0751
18.5 | 1.418 | 0.04459 | 0.0826 | 31.8009
19 | 1.4347 | 0.05142 | 0.0779 | 27.9016
19.5 | 1.4466 | 0.05897 | 0.0726 | 24.5311
20 | 1.4355 | 0.06918 | 0.0663 | 20.7502

## 87. Re 6M Mach 0.50 (1)
BIGFOIL.COM POLAR EXPORT
NACA67-215 a=0.0
NACA67-215 a=0.0 |  |  |  | Cl Max: | 1.161 | at alpha= | 20 | deg
JavaFoil+Calcfoil stall+Eppler ext transition |  |  |  | L/D Max: | 84.226 | at alpha= | 3.5 | deg
Re: | 6000000 |  |  | Cd Min: | 0.00258 | at alpha= | -1 | deg
Mach: | 0.5 |  |  | Cl=0 at alpha= | -1 | deg
|  |  |  | @ Cl=0.1, Cd= | 0.0035077
|  |  |  | @ Cl=0.4, Cd= | 0.0055336
|  |  |  | @ Cl=0.6, Cd= | 0.0071847
alpha (deg) | Cl | Cd | Cm | Cl/Cd
-20 | -1.053 | 0.15653 | 0.02 | -6.724
-19.5 | -1.023 | 0.15082 | 0.018 | -6.781
-19 | -0.996 | 0.14538 | 0.018 | -6.848
-18.5 | -0.968 | 0.14169 | 0.017 | -6.835
-18 | -0.945 | 0.13872 | 0.017 | -6.81
-17.5 | -0.915 | 0.13184 | 0.016 | -6.942
-17 | -0.886 | 0.12874 | 0.014 | -6.883
-16.5 | -0.859 | 0.1246 | 0.014 | -6.891
-16 | -0.832 | 0.11862 | 0.013 | -7.011
-15.5 | -0.805 | 0.11648 | 0.012 | -6.908
-15 | -0.778 | 0.11179 | 0.012 | -6.958
-14.5 | -0.749 | 0.10621 | 0.011 | -7.057
-14 | -0.721 | 0.10104 | 0.01 | -7.141
-13.5 | -0.694 | 0.093 | 0.009 | -7.465
-13 | -0.667 | 0.09663 | 0.008 | -6.901
-12.5 | -0.64 | 0.09134 | 0.008 | -7.002
-12 | -0.611 | 0.08947 | 0.007 | -6.834
-11.5 | -0.584 | 0.07944 | 0.006 | -7.353
-11 | -0.557 | 0.07252 | 0.006 | -7.681
-10.5 | -0.53 | 0.0657 | 0.005 | -8.065
-10 | -0.503 | 0.06126 | 0.005 | -8.21
-9.5 | -0.473 | 0.06886 | 0.003 | -6.866
-9 | -0.446 | 0.05902 | 0.003 | -7.564
-8.5 | -0.42 | 0.05288 | 0.002 | -7.942
-8 | -0.39 | 0.05711 | 0.001 | -6.821
-7.5 | -0.676 | 0.01228 | 0.002 | -55.091
-7 | -0.706 | 0.01108 | 0 | -63.766
-6.5 | -0.687 | 0.01028 | -0.001 | -66.89
-6 | -0.647 | 0.00975 | -0.003 | -66.326
-5.5 | -0.594 | 0.0092 | -0.004 | -64.618
-5 | -0.537 | 0.00875 | -0.005 | -61.356
-4.5 | -0.475 | 0.00834 | -0.007 | -56.99
-4 | -0.411 | 0.00801 | -0.008 | -51.347
-3.5 | -0.345 | 0.00756 | -0.01 | -45.666
-3 | -0.278 | 0.00728 | -0.011 | -38.128
-2.5 | -0.209 | 0.00685 | -0.012 | -30.539
-2 | -0.14 | 0.00658 | -0.014 | -21.239
-1.5 | -0.071 | 0.0027 | -0.015 | -26.161
-1 | 0 | 0.00258 | -0.017 | 0.041
-0.5 | 0.071 | 0.0034 | -0.018 | 20.891
0 | 0.141 | 0.00366 | -0.02 | 38.585
0.5 | 0.211 | 0.004 | -0.021 | 52.917
1 | 0.281 | 0.00457 | -0.023 | 61.514
1.5 | 0.35 | 0.00528 | -0.024 | 66.316
2 | 0.419 | 0.00563 | -0.025 | 74.566
2.5 | 0.488 | 0.00618 | -0.027 | 78.968
3 | 0.556 | 0.00679 | -0.028 | 81.899
3.5 | 0.624 | 0.0074 | -0.03 | 84.226
4 | 0.69 | 0.00833 | -0.031 | 82.809
4.5 | 0.755 | 0.00959 | -0.032 | 78.739
5 | 0.818 | 0.01018 | -0.034 | 80.293
5.5 | 0.876 | 0.01067 | -0.035 | 82.11
6 | 0.93 | 0.01121 | -0.037 | 82.95
6.5 | 0.976 | 0.0118 | -0.038 | 82.698
7 | 1.011 | 0.01298 | -0.039 | 77.894
7.5 | 1.028 | 0.01399 | -0.041 | 73.523
8 | 1.013 | 0.01513 | -0.042 | 66.922
8.5 | 0.891 | 0.01662 | -0.043 | 53.601
9 | 0.67 | 0.01845 | -0.044 | 36.314
9.5 | 0.583 | 0.06712 | -0.023 | 8.689
10 | 0.612 | 0.06728 | -0.025 | 9.092
10.5 | 0.637 | 0.07618 | -0.024 | 8.363
11 | 0.798 | 0.02123 | -0.049 | 37.579
11.5 | 0.698 | 0.07439 | -0.03 | 9.384
12 | 0.721 | 0.08352 | -0.028 | 8.63
12.5 | 0.748 | 0.09303 | -0.029 | 8.042
13 | 0.775 | 0.0882 | -0.029 | 8.787
13.5 | 0.802 | 0.09561 | -0.03 | 8.388
14 | 0.83 | 0.10266 | -0.032 | 8.088
14.5 | 0.861 | 0.1081 | -0.035 | 7.964
15 | 0.884 | 0.11273 | -0.033 | 7.844
15.5 | 0.911 | 0.11725 | -0.034 | 7.772
16 | 0.941 | 0.12056 | -0.037 | 7.805
16.5 | 0.974 | 0.12407 | -0.04 | 7.852
17 | 0.994 | 0.12921 | -0.038 | 7.694
17.5 | 1.021 | 0.13326 | -0.039 | 7.664
18 | 1.054 | 0.13592 | -0.043 | 7.754
18.5 | 1.087 | 0.13875 | -0.046 | 7.836
19 | 1.104 | 0.14593 | -0.043 | 7.565
19.5 | 1.131 | 0.15028 | -0.044 | 7.523
20 | 1.161 | 0.15565 | -0.046 | 7.461

## 88. Re 6M Mach 0.50 (2)
BIGFOIL.COM POLAR EXPORT
NACA67-215 a=0.0
NACA67-215 a=0.0 |  |  |  | Cl Max: | 1.0359 | at alpha= | 11 | deg
XFOIL ncrit=9 |  |  |  | L/D Max: | 88.3654 | at alpha= | 1 | deg
Re: | 6000000 |  |  | Cd Min: | 0.11956 | at alpha= | 16 | deg
Mach: | 0.5 |  |  | Cl=0 at alpha= | -2.4615 | deg
|  |  |  | @ Cl=0.1, Cd= | 0.0029477
|  |  |  | @ Cl=0.4, Cd= | 0.0073133
|  |  |  | @ Cl=0.6, Cd= | 0.010627
alpha (deg) | Cl | Cd | Cm | Cl/Cd
-14 | -0.4069 | 0.11448 | -0.0893 | -3.5543
-13.5 | -0.412 | 0.10409 | -0.0952 | -3.9581
-13 | -0.4344 | 0.09143 | -0.1027 | -4.7512
-12.5 | -0.4651 | 0.078 | -0.111 | -5.9628
-12 | -0.4862 | 0.0637 | -0.1217 | -7.6327
-11.5 | -0.5239 | 0.05126 | -0.1293 | -10.2204
-11 | -0.5675 | 0.04247 | -0.1293 | -13.3624
-10.5 | -0.6186 | 0.03482 | -0.124 | -17.7657
-10 | -0.6626 | 0.02836 | -0.1153 | -23.3639
-9.5 | -0.702 | 0.02191 | -0.1043 | -32.0402
-9 | -0.7081 | 0.0161 | -0.0951 | -43.9814
-8.5 | -0.6678 | 0.01273 | -0.0897 | -52.4588
-8 | -0.6179 | 0.01127 | -0.0848 | -54.827
-7.5 | -0.5639 | 0.01039 | -0.0807 | -54.2733
-7 | -0.5089 | 0.0097 | -0.0771 | -52.4639
-6.5 | -0.4524 | 0.00919 | -0.0741 | -49.2274
-6 | -0.3956 | 0.00873 | -0.0714 | -45.315
-5.5 | -0.3389 | 0.00833 | -0.069 | -40.6843
-5 | -0.283 | 0.00797 | -0.0666 | -35.5082
-4.5 | -0.2256 | 0.00763 | -0.0647 | -29.5675
-4 | -0.1696 | 0.00729 | -0.0628 | -23.2647
-3.5 | -0.1131 | 0.00699 | -0.061 | -16.1803
-3 | -0.057 | 0.0067 | -0.0593 | -8.5075
-2.5 | -0.0035 | 0.00637 | -0.0572 | -0.54945
-2 | 0.042 | 0.00595 | -0.0536 | 7.0588
-1.5 | 0.0749 | 0.00531 | -0.0474 | 14.1055
-1 | 0.0875 | 0.00467 | -0.0367 | 18.7366
-0.5 | 0.0749 | 0.00297 | -0.0212 | 25.2189
0 | 0.1423 | 0.00291 | -0.0219 | 48.9003
0.5 | 0.2104 | 0.00297 | -0.0227 | 70.8418
1 | 0.2757 | 0.00312 | -0.0229 | 88.3654
1.5 | 0.3157 | 0.00367 | -0.018 | 86.0218
2 | 0.3424 | 0.00423 | -0.0101 | 80.9456
2.5 | 0.3293 | 0.00514 | 0.0058 | 64.0661
3 | 0.3428 | 0.00611 | 0.0156 | 56.1047
3.5 | 0.3759 | 0.00683 | 0.0214 | 55.0366
4 | 0.4123 | 0.00756 | 0.0265 | 54.537
4.5 | 0.4503 | 0.00833 | 0.0312 | 54.0576
5 | 0.4924 | 0.00906 | 0.0352 | 54.3488
5.5 | 0.5342 | 0.00985 | 0.0393 | 54.2335
6 | 0.5836 | 0.01044 | 0.0423 | 55.9004
6.5 | 0.6345 | 0.01102 | 0.0451 | 57.5771
7 | 0.6856 | 0.01164 | 0.048 | 58.9003
7.5 | 0.7376 | 0.01228 | 0.051 | 60.0651
8 | 0.7882 | 0.01301 | 0.0543 | 60.5842
8.5 | 0.8373 | 0.01388 | 0.0581 | 60.3242
9 | 0.8844 | 0.01489 | 0.0622 | 59.3956
9.5 | 0.9329 | 0.01593 | 0.0664 | 58.5625
10 | 0.9763 | 0.01725 | 0.0714 | 56.5971
10.5 | 1.0124 | 0.01898 | 0.0774 | 53.3404
11 | 1.0359 | 0.02145 | 0.0845 | 48.2937
11.5 | 1.0356 | 0.02537 | 0.0927 | 40.8199
12.5 | 0.9751 | 0.03846 | 0.1054 | 25.3536
13 | 0.9389 | 0.04706 | 0.1069 | 19.9511
14 | 0.8685 | 0.06883 | 0.099 | 12.618
14.5 | 0.8408 | 0.08126 | 0.0912 | 10.347
15 | 0.8172 | 0.09424 | 0.0826 | 8.6715
16 | 0.7758 | 0.11956 | 0.067 | 6.4888

## 89. Re 7M Mach 0.00 (1)
BIGFOIL.COM POLAR EXPORT
NACA67-215 a=0.0
NACA67-215 a=0.0 |  |  |  | Cl Max: | 1.268 | at alpha= | 13 | deg
JavaFoil+Calcfoil stall+Eppler ext transition |  |  |  | L/D Max: | 96.069 | at alpha= | 7 | deg
Re: | 7000000 |  |  | Cd Min: | 0.00308 | at alpha= | -2 | deg
Mach: | 0 |  |  | Cl=0 at alpha= | -1 | deg
|  |  |  | @ Cl=0.1, Cd= | 0.0033849
|  |  |  | @ Cl=0.4, Cd= | 0.0052693
|  |  |  | @ Cl=0.6, Cd= | 0.0067554
alpha (deg) | Cl | Cd | Cm | Cl/Cd
-18 | -0.787 | 0.14418 | 0.013 | -5.456
-17.5 | -0.814 | 0.12421 | 0.014 | -6.554
-17 | -0.835 | 0.11824 | 0.013 | -7.065
-16.5 | -0.856 | 0.11188 | 0.013 | -7.651
-16 | -0.874 | 0.10308 | 0.012 | -8.479
-15.5 | -0.882 | 0.09833 | 0.012 | -8.966
-15 | -0.89 | 0.09056 | 0.012 | -9.83
-14.5 | -0.908 | 0.07541 | 0.012 | -12.046
-14 | -0.913 | 0.06922 | 0.012 | -13.189
-13.5 | -1.043 | 0.01891 | 0.015 | -55.147
-13 | -1.054 | 0.0151 | 0.014 | -69.766
-12.5 | -1.046 | 0.01404 | 0.013 | -74.506
-12 | -1.033 | 0.01343 | 0.012 | -76.953
-11.5 | -1.017 | 0.01266 | 0.011 | -80.331
-11 | -0.996 | 0.01195 | 0.009 | -83.394
-10.5 | -0.971 | 0.01134 | 0.008 | -85.633
-10 | -0.942 | 0.01083 | 0.007 | -86.966
-9.5 | -0.909 | 0.01035 | 0.006 | -87.774
-9 | -0.872 | 0.00996 | 0.005 | -87.522
-8.5 | -0.832 | 0.00958 | 0.004 | -86.797
-8 | -0.789 | 0.00923 | 0.003 | -85.456
-7.5 | -0.743 | 0.00889 | 0.001 | -83.563
-7 | -0.694 | 0.00852 | 0 | -81.405
-6.5 | -0.643 | 0.00819 | -0.001 | -78.484
-6 | -0.59 | 0.00792 | -0.002 | -74.458
-5.5 | -0.534 | 0.00765 | -0.003 | -69.87
-5 | -0.478 | 0.00737 | -0.005 | -64.86
-4.5 | -0.42 | 0.00712 | -0.006 | -58.978
-4 | -0.362 | 0.0069 | -0.007 | -52.432
-3.5 | -0.303 | 0.00669 | -0.008 | -45.262
-3 | -0.243 | 0.00648 | -0.01 | -37.48
-2.5 | -0.183 | 0.00631 | -0.011 | -28.961
-2 | -0.122 | 0.00308 | -0.012 | -39.726
-1.5 | -0.061 | 0.00313 | -0.013 | -19.582
-1 | 0 | 0.00335 | -0.015 | 0.027
-0.5 | 0.062 | 0.00336 | -0.016 | 18.315
0 | 0.123 | 0.0034 | -0.017 | 36.164
0.5 | 0.184 | 0.00351 | -0.018 | 52.389
1 | 0.245 | 0.0044 | -0.02 | 55.647
1.5 | 0.305 | 0.00478 | -0.021 | 63.882
2 | 0.366 | 0.00502 | -0.022 | 72.899
2.5 | 0.426 | 0.00546 | -0.023 | 77.972
3 | 0.486 | 0.00585 | -0.025 | 82.952
3.5 | 0.545 | 0.00628 | -0.026 | 86.713
4 | 0.604 | 0.00679 | -0.027 | 88.972
4.5 | 0.662 | 0.0074 | -0.028 | 89.534
5 | 0.719 | 0.00828 | -0.029 | 86.891
5.5 | 0.775 | 0.00865 | -0.031 | 89.534
6 | 0.829 | 0.00899 | -0.032 | 92.291
6.5 | 0.882 | 0.00934 | -0.033 | 94.4
7 | 0.933 | 0.00971 | -0.034 | 96.069
7.5 | 0.981 | 0.01036 | -0.035 | 94.727
8 | 1.028 | 0.01083 | -0.037 | 94.924
8.5 | 1.071 | 0.01129 | -0.038 | 94.866
9 | 1.112 | 0.01183 | -0.039 | 94.005
9.5 | 1.149 | 0.01232 | -0.04 | 93.249
10 | 1.183 | 0.0129 | -0.041 | 91.69
10.5 | 1.209 | 0.01348 | -0.042 | 89.71
11 | 1.231 | 0.01415 | -0.043 | 86.94
11.5 | 1.247 | 0.0148 | -0.045 | 84.294
12 | 1.259 | 0.01557 | -0.046 | 80.888
12.5 | 1.266 | 0.0163 | -0.047 | 77.654
13 | 1.268 | 0.0172 | -0.048 | 73.683
13.5 | 1.264 | 0.01827 | -0.049 | 69.195
14 | 1.256 | 0.01933 | -0.05 | 64.982
14.5 | 1.244 | 0.0206 | -0.051 | 60.364
15 | 1.225 | 0.02263 | -0.052 | 54.114
15.5 | 1.203 | 0.02448 | -0.052 | 49.137
16 | 1.178 | 0.02678 | -0.053 | 43.972
16.5 | 1.148 | 0.03014 | -0.054 | 38.079
17 | 1.104 | 0.03729 | -0.054 | 29.596
17.5 | 0.987 | 0.08509 | -0.046 | 11.602
18 | 0.936 | 0.1064 | -0.043 | 8.795

## 90. Re 7M Mach 0.00 (2)
BIGFOIL.COM POLAR EXPORT
NACA67-215 a=0.0
NACA67-215 a=0.0 |  |  |  | Cl Max: | 1.5869 | at alpha= | 20 | deg
XFOIL ncrit=9 |  |  |  | L/D Max: | 82.8338 | at alpha= | 9 | deg
Re: | 7000000 |  |  | Cd Min: | 0.03915 | at alpha= | 20 | deg
Mach: | 0 |  |  | Cl=0 at alpha= | -1.5375 | deg
|  |  |  | @ Cl=0.1, Cd= | 0.0034251
|  |  |  | @ Cl=0.4, Cd= | 0.0055144
|  |  |  | @ Cl=0.6, Cd= | 0.0080273
alpha (deg) | Cl | Cd | Cm | Cl/Cd
-20 | -1.4791 | 0.0286 | -0.0883 | -51.7168
-19.5 | -1.4647 | 0.02641 | -0.0856 | -55.4601
-19 | -1.4428 | 0.02476 | -0.0832 | -58.2714
-18.5 | -1.4207 | 0.0232 | -0.0806 | -61.2371
-18 | -1.3956 | 0.02182 | -0.0781 | -63.9597
-17.5 | -1.369 | 0.02055 | -0.0756 | -66.618
-17 | -1.34 | 0.01944 | -0.0732 | -68.93
-16.5 | -1.31 | 0.01837 | -0.0707 | -71.3119
-15.5 | -1.2418 | 0.0167 | -0.0666 | -74.3593
-15 | -1.2075 | 0.01578 | -0.0643 | -76.5209
-14.5 | -1.1732 | 0.0149 | -0.062 | -78.7383
-13.5 | -1.097 | 0.01345 | -0.0581 | -81.5613
-13 | -1.0573 | 0.0128 | -0.0563 | -82.6016
-12.5 | -1.0157 | 0.01223 | -0.0548 | -83.0499
-12 | -0.9739 | 0.0117 | -0.0532 | -83.2393
-11.5 | -0.9306 | 0.01123 | -0.0518 | -82.8673
-11 | -0.8867 | 0.01079 | -0.0504 | -82.1779
-10.5 | -0.8435 | 0.01033 | -0.0489 | -81.6554
-10 | -0.7999 | 0.00982 | -0.0473 | -81.4562
-9.5 | -0.7547 | 0.00941 | -0.0461 | -80.2019
-9 | -0.7091 | 0.00904 | -0.0448 | -78.4403
-8.5 | -0.6627 | 0.00869 | -0.0437 | -76.2601
-8 | -0.6171 | 0.00831 | -0.0423 | -74.2599
-7.5 | -0.5706 | 0.008 | -0.0411 | -71.325
-7 | -0.5235 | 0.00771 | -0.04 | -67.8988
-6.5 | -0.4776 | 0.0074 | -0.0385 | -64.5405
-6 | -0.4307 | 0.00715 | -0.0373 | -60.2378
-5.5 | -0.3846 | 0.0069 | -0.0358 | -55.7391
-5 | -0.3392 | 0.00669 | -0.0341 | -50.7025
-4.5 | -0.2937 | 0.00651 | -0.0324 | -45.1152
-4 | -0.2444 | 0.0063 | -0.0315 | -38.7937
-3.5 | -0.1937 | 0.00609 | -0.0309 | -31.8062
-3 | -0.1425 | 0.0059 | -0.0304 | -24.1525
-2.5 | -0.092 | 0.00571 | -0.0297 | -16.1121
-2 | -0.0431 | 0.00538 | -0.0288 | -8.0112
-1.5 | 0.0035 | 0.00497 | -0.0274 | 0.70423
-1 | 0.0473 | 0.0045 | -0.0255 | 10.5111
-0.5 | 0.0885 | 0.00386 | -0.0231 | 22.9275
0 | 0.1197 | 0.00268 | -0.0186 | 44.6642
0.5 | 0.1768 | 0.00271 | -0.0193 | 65.2399
1 | 0.2247 | 0.0032 | -0.0181 | 70.2188
1.5 | 0.2736 | 0.00354 | -0.0172 | 77.2881
2.5 | 0.3417 | 0.00492 | -0.0093 | 69.4512
3 | 0.382 | 0.00532 | -0.0066 | 71.8045
3.5 | 0.4144 | 0.00567 | -0.0021 | 73.0864
4 | 0.4462 | 0.00615 | 0.0023 | 72.5528
4.5 | 0.4825 | 0.00663 | 0.0057 | 72.7753
5 | 0.5221 | 0.00707 | 0.0083 | 73.8472
5.5 | 0.5594 | 0.00763 | 0.0113 | 73.3159
6 | 0.6013 | 0.00804 | 0.0133 | 74.7886
6.5 | 0.6447 | 0.0084 | 0.015 | 76.75
7 | 0.6884 | 0.00878 | 0.0166 | 78.4055
7.5 | 0.7336 | 0.00911 | 0.0179 | 80.5269
8 | 0.7762 | 0.00953 | 0.0195 | 81.4481
8.5 | 0.8204 | 0.00993 | 0.0209 | 82.6183
9 | 0.8623 | 0.01041 | 0.0226 | 82.8338
9.5 | 0.9038 | 0.01092 | 0.0242 | 82.7656
10 | 0.9443 | 0.01146 | 0.026 | 82.3997
10.5 | 0.9827 | 0.01206 | 0.0281 | 81.4842
11 | 1.022 | 0.01266 | 0.03 | 80.7267
11.5 | 1.0603 | 0.01333 | 0.0319 | 79.5424
12 | 1.099 | 0.01396 | 0.0337 | 78.7249
12.5 | 1.1359 | 0.01466 | 0.0357 | 77.4829
13 | 1.1709 | 0.01547 | 0.0378 | 75.6884
13.5 | 1.2046 | 0.01636 | 0.0401 | 73.6308
14.5 | 1.2715 | 0.01817 | 0.0443 | 69.978
15 | 1.3028 | 0.01917 | 0.0465 | 67.9604
15.5 | 1.3339 | 0.02027 | 0.0485 | 65.8066
16 | 1.3625 | 0.02148 | 0.0509 | 63.4311
16.5 | 1.3875 | 0.02295 | 0.0533 | 60.4575
17 | 1.4123 | 0.02446 | 0.0557 | 57.7392
17.5 | 1.4333 | 0.02626 | 0.0583 | 54.5811
18.5 | 1.4694 | 0.03025 | 0.0634 | 48.5752
19 | 1.5035 | 0.03284 | 0.0615 | 45.7826
19.5 | 1.5481 | 0.03576 | 0.057 | 43.2914
20 | 1.5869 | 0.03915 | 0.0528 | 40.5338

## 91. Re 7M Mach 0.10 (1)
BIGFOIL.COM POLAR EXPORT
NACA67-215 a=0.0
NACA67-215 a=0.0 |  |  |  | Cl Max: | 1.255 | at alpha= | 12.5 | deg
JavaFoil+Calcfoil stall+Eppler ext transition |  |  |  | L/D Max: | 95.911 | at alpha= | 7 | deg
Re: | 7000000 |  |  | Cd Min: | 0.00309 | at alpha= | -2 | deg
Mach: | 0.1 |  |  | Cl=0 at alpha= | -1 | deg
|  |  |  | @ Cl=0.1, Cd= | 0.0034045
|  |  |  | @ Cl=0.4, Cd= | 0.005288
|  |  |  | @ Cl=0.6, Cd= | 0.0067595
alpha (deg) | Cl | Cd | Cm | Cl/Cd
-17.5 | -0.771 | 0.12723 | 0.013 | -6.057
-17 | -0.797 | 0.12062 | 0.013 | -6.605
-16.5 | -0.821 | 0.11441 | 0.012 | -7.174
-16 | -0.841 | 0.10702 | 0.012 | -7.857
-15.5 | -0.852 | 0.10123 | 0.012 | -8.421
-15 | -0.863 | 0.09465 | 0.011 | -9.116
-14.5 | -0.874 | 0.08615 | 0.011 | -10.14
-14 | -0.883 | 0.07763 | 0.011 | -11.37
-13.5 | -0.9 | 0.06329 | 0.011 | -14.224
-13 | -1.032 | 0.01654 | 0.014 | -62.429
-12.5 | -1.034 | 0.01435 | 0.013 | -72.078
-12 | -1.024 | 0.01368 | 0.012 | -74.856
-11.5 | -1.01 | 0.01283 | 0.011 | -78.77
-11 | -0.991 | 0.01214 | 0.009 | -81.662
-10.5 | -0.968 | 0.01142 | 0.008 | -84.744
-10 | -0.94 | 0.01091 | 0.007 | -86.213
-9.5 | -0.908 | 0.0105 | 0.006 | -86.529
-9 | -0.873 | 0.01005 | 0.005 | -86.872
-8.5 | -0.833 | 0.00963 | 0.004 | -86.553
-8 | -0.791 | 0.00928 | 0.003 | -85.143
-7.5 | -0.745 | 0.00892 | 0.001 | -83.464
-7 | -0.696 | 0.00858 | 0 | -81.158
-6.5 | -0.645 | 0.00826 | -0.001 | -78.11
-6 | -0.592 | 0.00796 | -0.002 | -74.339
-5.5 | -0.537 | 0.00769 | -0.003 | -69.791
-5 | -0.48 | 0.00739 | -0.005 | -64.932
-4.5 | -0.422 | 0.00716 | -0.006 | -58.939
-4 | -0.363 | 0.00693 | -0.007 | -52.413
-3.5 | -0.304 | 0.00673 | -0.008 | -45.205
-3 | -0.244 | 0.00651 | -0.01 | -37.479
-2.5 | -0.183 | 0.00634 | -0.011 | -28.947
-2 | -0.123 | 0.00309 | -0.012 | -39.856
-1.5 | -0.062 | 0.00313 | -0.013 | -19.639
-1 | 0 | 0.00336 | -0.015 | 0.027
-0.5 | 0.062 | 0.00338 | -0.016 | 18.297
0 | 0.124 | 0.00342 | -0.017 | 36.147
0.5 | 0.185 | 0.00412 | -0.018 | 44.875
1 | 0.246 | 0.0044 | -0.02 | 55.934
1.5 | 0.307 | 0.00479 | -0.021 | 63.993
2 | 0.367 | 0.00505 | -0.022 | 72.699
2.5 | 0.428 | 0.00549 | -0.023 | 77.908
3 | 0.488 | 0.0059 | -0.025 | 82.652
3.5 | 0.548 | 0.00631 | -0.026 | 86.81
4 | 0.607 | 0.00682 | -0.027 | 89.022
4.5 | 0.665 | 0.00746 | -0.028 | 89.16
5 | 0.723 | 0.00831 | -0.03 | 86.959
5.5 | 0.778 | 0.00871 | -0.031 | 89.368
6 | 0.833 | 0.00906 | -0.032 | 91.908
6.5 | 0.886 | 0.00939 | -0.033 | 94.309
7 | 0.937 | 0.00976 | -0.034 | 95.911
7.5 | 0.985 | 0.01044 | -0.036 | 94.311
8 | 1.031 | 0.0109 | -0.037 | 94.567
8.5 | 1.074 | 0.01141 | -0.038 | 94.157
9 | 1.114 | 0.01194 | -0.039 | 93.332
9.5 | 1.151 | 0.01248 | -0.04 | 92.215
10 | 1.183 | 0.01303 | -0.041 | 90.783
10.5 | 1.208 | 0.01364 | -0.043 | 88.546
11 | 1.228 | 0.01434 | -0.044 | 85.624
11.5 | 1.243 | 0.01499 | -0.045 | 82.909
12 | 1.252 | 0.01579 | -0.046 | 79.284
12.5 | 1.255 | 0.01662 | -0.047 | 75.543
13 | 1.253 | 0.0177 | -0.048 | 70.816
13.5 | 1.246 | 0.01871 | -0.049 | 66.634
14 | 1.235 | 0.01981 | -0.05 | 62.304
14.5 | 1.218 | 0.0211 | -0.051 | 57.713
15 | 1.193 | 0.02349 | -0.052 | 50.786
15.5 | 1.165 | 0.026 | -0.053 | 44.824
16 | 1.13 | 0.03025 | -0.053 | 37.357
16.5 | 1.075 | 0.03983 | -0.052 | 26.985
17 | 0.971 | 0.08053 | -0.046 | 12.054
17.5 | 0.914 | 0.10669 | -0.042 | 8.571

## 92. Re 7M Mach 0.10 (2)
BIGFOIL.COM POLAR EXPORT
NACA67-215 a=0.0
NACA67-215 a=0.0 |  |  |  | Cl Max: | 1.5791 | at alpha= | 20 | deg
XFOIL ncrit=9 |  |  |  | L/D Max: | 82.0342 | at alpha= | 9 | deg
Re: | 7000000 |  |  | Cd Min: | 0.04169 | at alpha= | 20 | deg
Mach: | 0.1 |  |  | Cl=0 at alpha= | -1.5515 | deg
|  |  |  | @ Cl=0.1, Cd= | 0.0034565
|  |  |  | @ Cl=0.4, Cd= | 0.0055771
|  |  |  | @ Cl=0.6, Cd= | 0.0080806
alpha (deg) | Cl | Cd | Cm | Cl/Cd
-20 | -1.4676 | 0.03091 | -0.094 | -47.4798
-19.5 | -1.4578 | 0.02822 | -0.091 | -51.6584
-19 | -1.4383 | 0.02629 | -0.0885 | -54.709
-18.5 | -1.4175 | 0.02452 | -0.0857 | -57.81
-18 | -1.3947 | 0.02291 | -0.0829 | -60.8773
-17.5 | -1.3703 | 0.02146 | -0.08 | -63.8537
-17 | -1.3424 | 0.02019 | -0.0773 | -66.4884
-16.5 | -1.3126 | 0.01903 | -0.0746 | -68.9753
-15.5 | -1.2453 | 0.01718 | -0.0699 | -72.4854
-15 | -1.2102 | 0.01631 | -0.0676 | -74.1999
-14.5 | -1.1758 | 0.01535 | -0.0651 | -76.5993
-13.5 | -1.1006 | 0.01374 | -0.0607 | -80.1019
-13 | -1.0612 | 0.01303 | -0.0587 | -81.4428
-12.5 | -1.0194 | 0.01242 | -0.0569 | -82.0773
-12 | -0.9769 | 0.01187 | -0.0553 | -82.2999
-11.5 | -0.9338 | 0.01137 | -0.0536 | -82.1284
-11 | -0.8894 | 0.01091 | -0.0522 | -81.5215
-10.5 | -0.8448 | 0.01049 | -0.0507 | -80.5338
-10 | -0.8017 | 0.00993 | -0.0489 | -80.7351
-9.5 | -0.756 | 0.00949 | -0.0476 | -79.6628
-9 | -0.71 | 0.00911 | -0.0463 | -77.9363
-8.5 | -0.6633 | 0.00877 | -0.045 | -75.6328
-8 | -0.6171 | 0.00838 | -0.0437 | -73.6396
-7.5 | -0.5706 | 0.00804 | -0.0423 | -70.9701
-7 | -0.5228 | 0.00776 | -0.0412 | -67.3711
-6.5 | -0.4766 | 0.00744 | -0.0397 | -64.0591
-6 | -0.4293 | 0.00719 | -0.0385 | -59.7079
-5.5 | -0.3828 | 0.00694 | -0.037 | -55.1585
-5 | -0.3366 | 0.00671 | -0.0354 | -50.1639
-4.5 | -0.2909 | 0.00651 | -0.0336 | -44.6851
-4 | -0.2434 | 0.00632 | -0.0322 | -38.5127
-3.5 | -0.1926 | 0.0061 | -0.0316 | -31.5738
-3 | -0.1413 | 0.00591 | -0.031 | -23.9086
-2.5 | -0.0907 | 0.00572 | -0.0303 | -15.8566
-2 | -0.0418 | 0.00539 | -0.0293 | -7.7551
-1.5 | 0.0048 | 0.00498 | -0.0278 | 0.96386
-1 | 0.0485 | 0.00451 | -0.0258 | 10.7539
-0.5 | 0.0894 | 0.00386 | -0.0233 | 23.1606
0 | 0.1204 | 0.00268 | -0.0187 | 44.9254
0.5 | 0.1779 | 0.00272 | -0.0194 | 65.4044
1 | 0.226 | 0.00321 | -0.0182 | 70.405
1.5 | 0.2749 | 0.00355 | -0.0172 | 77.4366
2 | 0.3101 | 0.00426 | -0.0134 | 72.7934
2.5 | 0.3421 | 0.00493 | -0.009 | 69.3915
3 | 0.3816 | 0.00533 | -0.006 | 71.5947
4 | 0.4449 | 0.00618 | 0.0032 | 71.9903
4.5 | 0.4812 | 0.00668 | 0.0066 | 72.0359
5 | 0.5213 | 0.00712 | 0.0092 | 73.2163
5.5 | 0.5584 | 0.00769 | 0.0123 | 72.6138
6 | 0.601 | 0.00809 | 0.0142 | 74.2892
6.5 | 0.6443 | 0.00847 | 0.016 | 76.0685
7 | 0.6887 | 0.00885 | 0.0176 | 77.8192
7.5 | 0.7335 | 0.00919 | 0.019 | 79.815
8 | 0.7768 | 0.00962 | 0.0207 | 80.7484
8.5 | 0.8216 | 0.01002 | 0.022 | 81.996
9 | 0.863 | 0.01052 | 0.0239 | 82.0342
9.5 | 0.9048 | 0.01106 | 0.0256 | 81.8083
10 | 0.945 | 0.01162 | 0.0276 | 81.3253
10.5 | 0.9841 | 0.01222 | 0.0297 | 80.5319
11 | 1.0239 | 0.01285 | 0.0316 | 79.6809
11.5 | 1.0621 | 0.01352 | 0.0337 | 78.5577
12 | 1.1016 | 0.01416 | 0.0354 | 77.7966
12.5 | 1.1372 | 0.01494 | 0.0377 | 76.1178
13 | 1.1731 | 0.01576 | 0.0399 | 74.4353
13.5 | 1.2057 | 0.01673 | 0.0425 | 72.0681
14 | 1.2409 | 0.0176 | 0.0445 | 70.5057
14.5 | 1.2732 | 0.0186 | 0.0468 | 68.4516
15 | 1.3057 | 0.01963 | 0.049 | 66.5155
15.5 | 1.3355 | 0.02084 | 0.0514 | 64.0835
16 | 1.3636 | 0.02215 | 0.0538 | 61.5621
16.5 | 1.3883 | 0.02374 | 0.0564 | 58.4794
17 | 1.4111 | 0.02543 | 0.0591 | 55.4896
17.5 | 1.4292 | 0.02751 | 0.062 | 51.952
18.5 | 1.4678 | 0.03157 | 0.0669 | 46.4935
19 | 1.5018 | 0.03447 | 0.0647 | 43.5683
19.5 | 1.5447 | 0.03775 | 0.0603 | 40.9192
20 | 1.5791 | 0.04169 | 0.0563 | 37.8772

## 93. Re 7M Mach 0.25 (1)
BIGFOIL.COM POLAR EXPORT
NACA67-215 a=0.0
NACA67-215 a=0.0 |  |  |  | Cl Max: | 1.198 | at alpha= | 11 | deg
JavaFoil+Calcfoil stall+Eppler ext transition |  |  |  | L/D Max: | 94.406 | at alpha= | 7 | deg
Re: | 7000000 |  |  | Cd Min: | 0.0031 | at alpha= | -2 | deg
Mach: | 0.25 |  |  | Cl=0 at alpha= | -1 | deg
|  |  |  | @ Cl=0.1, Cd= | 0.0032457
|  |  |  | @ Cl=0.4, Cd= | 0.0053255
|  |  |  | @ Cl=0.6, Cd= | 0.0068763
alpha (deg) | Cl | Cd | Cm | Cl/Cd
-16 | -0.566 | 0.13754 | 0.01 | -4.119
-15.5 | -0.609 | 0.12808 | 0.01 | -4.758
-15 | -0.649 | 0.11922 | 0.009 | -5.441
-14.5 | -0.685 | 0.10171 | 0.009 | -6.735
-14 | -0.716 | 0.09418 | 0.009 | -7.604
-13.5 | -0.742 | 0.08897 | 0.009 | -8.336
-13 | -0.763 | 0.08141 | 0.008 | -9.377
-12.5 | -0.781 | 0.07444 | 0.008 | -10.486
-12 | -0.796 | 0.0658 | 0.008 | -12.095
-11.5 | -0.945 | 0.01467 | 0.011 | -64.43
-11 | -0.946 | 0.01338 | 0.01 | -70.725
-10.5 | -0.938 | 0.0125 | 0.009 | -75.013
-10 | -0.922 | 0.01162 | 0.007 | -79.369
-9.5 | -0.9 | 0.01109 | 0.006 | -81.081
-9 | -0.871 | 0.0106 | 0.005 | -82.165
-8.5 | -0.837 | 0.01008 | 0.004 | -83.074
-8 | -0.798 | 0.00965 | 0.003 | -82.732
-7.5 | -0.755 | 0.00928 | 0.001 | -81.413
-7 | -0.708 | 0.00891 | 0 | -79.498
-6.5 | -0.658 | 0.00851 | -0.001 | -77.348
-6 | -0.605 | 0.00818 | -0.002 | -73.945
-5.5 | -0.549 | 0.00785 | -0.004 | -69.886
-5 | -0.491 | 0.0076 | -0.005 | -64.627
-4.5 | -0.432 | 0.00733 | -0.006 | -58.97
-4 | -0.373 | 0.00708 | -0.007 | -52.61
-3.5 | -0.312 | 0.00686 | -0.009 | -45.445
-3 | -0.25 | 0.00664 | -0.01 | -37.676
-2.5 | -0.188 | 0.00644 | -0.011 | -29.239
-2 | -0.126 | 0.0031 | -0.013 | -40.741
-1.5 | -0.063 | 0.00315 | -0.014 | -20.06
-1 | 0 | 0.00323 | -0.015 | 0.029
-0.5 | 0.064 | 0.00324 | -0.016 | 19.616
0 | 0.127 | 0.00325 | -0.018 | 39.034
0.5 | 0.19 | 0.00418 | -0.019 | 45.467
1 | 0.253 | 0.0045 | -0.02 | 56.146
1.5 | 0.315 | 0.00489 | -0.021 | 64.419
2 | 0.377 | 0.00514 | -0.023 | 73.393
2.5 | 0.439 | 0.00564 | -0.024 | 77.811
3 | 0.501 | 0.00606 | -0.025 | 82.584
3.5 | 0.562 | 0.00649 | -0.027 | 86.587
4 | 0.622 | 0.0071 | -0.028 | 87.708
4.5 | 0.682 | 0.00766 | -0.029 | 89.085
5 | 0.741 | 0.00865 | -0.03 | 85.659
5.5 | 0.797 | 0.00899 | -0.032 | 88.741
6 | 0.853 | 0.00936 | -0.033 | 91.063
6.5 | 0.905 | 0.00974 | -0.034 | 92.959
7 | 0.956 | 0.01012 | -0.035 | 94.406
7.5 | 1.003 | 0.01089 | -0.037 | 92.129
8 | 1.047 | 0.01145 | -0.038 | 91.421
8.5 | 1.087 | 0.01202 | -0.039 | 90.469
9 | 1.123 | 0.01259 | -0.04 | 89.151
9.5 | 1.154 | 0.01326 | -0.041 | 87.013
10 | 1.179 | 0.01395 | -0.042 | 84.471
10.5 | 1.192 | 0.01465 | -0.044 | 81.401
11 | 1.198 | 0.01544 | -0.045 | 77.617
11.5 | 1.195 | 0.01644 | -0.046 | 72.699
12 | 1.184 | 0.01733 | -0.047 | 68.301
12.5 | 1.163 | 0.01853 | -0.048 | 62.753
13 | 0.941 | 0.08665 | -0.026 | 10.863
13.5 | 1.091 | 0.02213 | -0.05 | 49.295
14 | 1.039 | 0.02501 | -0.051 | 41.553
14.5 | 0.871 | 0.0757 | -0.04 | 11.501
15 | 0.797 | 0.09719 | -0.035 | 8.203
15.5 | 0.735 | 0.10989 | -0.033 | 6.693
16 | 0.673 | 0.12176 | -0.031 | 5.523

## 94. Re 7M Mach 0.25 (2)
BIGFOIL.COM POLAR EXPORT
NACA67-215 a=0.0
NACA67-215 a=0.0 |  |  |  | Cl Max: | 1.4604 | at alpha= | 19.5 | deg
XFOIL ncrit=9 |  |  |  | L/D Max: | 78.7989 | at alpha= | 1.5 | deg
Re: | 7000000 |  |  | Cd Min: | 0.14355 | at alpha= | -20 | deg
Mach: | 0.25 |  |  | Cl=0 at alpha= | -1.6246 | deg
|  |  |  | @ Cl=0.1, Cd= | 0.0036669
|  |  |  | @ Cl=0.4, Cd= | 0.0057908
|  |  |  | @ Cl=0.6, Cd= | 0.008442
alpha (deg) | Cl | Cd | Cm | Cl/Cd
-20 | -0.7551 | 0.14355 | -0.0543 | -5.2602
-19.5 | -1.2061 | 0.06023 | -0.1105 | -20.0249
-19 | -1.2382 | 0.05036 | -0.1144 | -24.587
-18.5 | -1.2553 | 0.04342 | -0.1148 | -28.9106
-18 | -1.2744 | 0.03735 | -0.1129 | -34.1205
-17.5 | -1.2761 | 0.0332 | -0.1098 | -38.4367
-17 | -1.2852 | 0.02894 | -0.1051 | -44.4091
-16.5 | -1.2793 | 0.02588 | -0.1004 | -49.432
-16 | -1.2679 | 0.0233 | -0.0955 | -54.4163
-15.5 | -1.239 | 0.02173 | -0.0918 | -57.0179
-15 | -1.2151 | 0.01988 | -0.0873 | -61.1217
-14.5 | -1.1852 | 0.01841 | -0.0833 | -64.3781
-14 | -1.1535 | 0.01702 | -0.0793 | -67.7732
-13.5 | -1.1173 | 0.01577 | -0.0758 | -70.8497
-13 | -1.0796 | 0.01465 | -0.0725 | -73.6928
-12.5 | -1.0379 | 0.01373 | -0.0696 | -75.5936
-12 | -0.9945 | 0.01296 | -0.0669 | -76.7361
-11.5 | -0.9497 | 0.0123 | -0.0645 | -77.2114
-11 | -0.9036 | 0.0117 | -0.0623 | -77.2308
-10.5 | -0.8572 | 0.01115 | -0.0602 | -76.8789
-10 | -0.81 | 0.01061 | -0.0582 | -76.3431
-9.5 | -0.7632 | 0.01003 | -0.0561 | -76.0917
-9 | -0.7159 | 0.00953 | -0.0542 | -75.1207
-8.5 | -0.6674 | 0.00912 | -0.0525 | -73.1798
-8 | -0.6179 | 0.00875 | -0.051 | -70.6171
-7.5 | -0.5703 | 0.00833 | -0.0492 | -68.4634
-7 | -0.521 | 0.008 | -0.0477 | -65.125
-6.5 | -0.4718 | 0.00769 | -0.0462 | -61.3524
-6 | -0.4233 | 0.00739 | -0.0446 | -57.2801
-5.5 | -0.3737 | 0.00713 | -0.0433 | -52.4123
-5 | -0.3253 | 0.00685 | -0.0417 | -47.4891
-4.5 | -0.2757 | 0.00661 | -0.0403 | -41.7095
-4 | -0.2279 | 0.00635 | -0.0385 | -35.8898
-3.5 | -0.1812 | 0.00615 | -0.0365 | -29.4634
-3 | -0.133 | 0.00598 | -0.0348 | -22.2408
-2.5 | -0.0825 | 0.00579 | -0.0337 | -14.2487
-2 | -0.0333 | 0.00547 | -0.0323 | -6.0878
-1 | 0.0554 | 0.00456 | -0.0277 | 12.1491
-0.5 | 0.0946 | 0.00388 | -0.0245 | 24.3814
0 | 0.1245 | 0.0027 | -0.0193 | 46.1111
0.5 | 0.1838 | 0.00273 | -0.02 | 67.326
1 | 0.2327 | 0.00323 | -0.0186 | 72.0433
1.5 | 0.2821 | 0.00358 | -0.0173 | 78.7989
2 | 0.3156 | 0.00428 | -0.0128 | 73.7383
2.5 | 0.3422 | 0.00498 | -0.0068 | 68.7149
3 | 0.3689 | 0.00537 | -0.0006 | 68.6965
3.5 | 0.4029 | 0.00583 | 0.0038 | 69.1081
4 | 0.4383 | 0.00635 | 0.0078 | 69.0236
4.5 | 0.4745 | 0.00691 | 0.0115 | 68.6686
5 | 0.5159 | 0.00739 | 0.0142 | 69.8106
5.5 | 0.5538 | 0.00801 | 0.0175 | 69.1386
6 | 0.5987 | 0.00843 | 0.0195 | 71.0202
6.5 | 0.6432 | 0.00884 | 0.0215 | 72.7602
7 | 0.6891 | 0.00925 | 0.0233 | 74.4973
7.5 | 0.7352 | 0.00964 | 0.025 | 76.2656
8 | 0.7797 | 0.01012 | 0.027 | 77.0455
8.5 | 0.8256 | 0.01058 | 0.0287 | 78.034
9 | 0.8682 | 0.01116 | 0.0309 | 77.7957
9.5 | 0.9103 | 0.0118 | 0.0332 | 77.1441
10 | 0.9525 | 0.01242 | 0.0355 | 76.6908
10.5 | 0.9918 | 0.01318 | 0.0382 | 75.2504
11 | 1.0335 | 0.01385 | 0.0405 | 74.6209
11.5 | 1.0733 | 0.01463 | 0.0431 | 73.363
12.5 | 1.1466 | 0.01655 | 0.0489 | 69.281
13 | 1.1825 | 0.01759 | 0.0518 | 67.2257
13.5 | 1.2188 | 0.01864 | 0.0546 | 65.3863
14 | 1.2515 | 0.01989 | 0.0577 | 62.9211
14.5 | 1.2843 | 0.02123 | 0.0606 | 60.4946
15 | 1.3126 | 0.02279 | 0.0639 | 57.5954
15.5 | 1.3382 | 0.02465 | 0.0673 | 54.288
16 | 1.3595 | 0.0268 | 0.0708 | 50.7276
16.5 | 1.382 | 0.02905 | 0.0738 | 47.5731
17 | 1.4022 | 0.03153 | 0.0768 | 44.4719
17.5 | 1.417 | 0.03454 | 0.0797 | 41.0249
18 | 1.4288 | 0.03795 | 0.0822 | 37.6495
18.5 | 1.4348 | 0.04185 | 0.0847 | 34.2843
19 | 1.4527 | 0.04763 | 0.0816 | 30.4997
19.5 | 1.4604 | 0.05546 | 0.0765 | 26.3325
20 | 1.4579 | 0.06469 | 0.0706 | 22.5367

## 95. Re 7M Mach 0.50 (1)
BIGFOIL.COM POLAR EXPORT
NACA67-215 a=0.0
NACA67-215 a=0.0 |  |  |  | Cl Max: | 1.164 | at alpha= | 20 | deg
JavaFoil+Calcfoil stall+Eppler ext transition |  |  |  | L/D Max: | 85.232 | at alpha= | 6 | deg
Re: | 7000000 |  |  | Cd Min: | 0.00269 | at alpha= | -1.5 | deg
Mach: | 0.5 |  |  | Cl=0 at alpha= | -1 | deg
|  |  |  | @ Cl=0.1, Cd= | 0.0036526
|  |  |  | @ Cl=0.4, Cd= | 0.0055871
|  |  |  | @ Cl=0.6, Cd= | 0.0071882
alpha (deg) | Cl | Cd | Cm | Cl/Cd
-20 | -1.053 | 0.15165 | 0.02 | -6.946
-19.5 | -1.023 | 0.14984 | 0.019 | -6.828
-19 | -0.996 | 0.14466 | 0.018 | -6.883
-18.5 | -0.969 | 0.14078 | 0.017 | -6.881
-18 | -0.946 | 0.13581 | 0.017 | -6.963
-17.5 | -0.916 | 0.13043 | 0.016 | -7.025
-17 | -0.887 | 0.12616 | 0.015 | -7.032
-16.5 | -0.859 | 0.12198 | 0.014 | -7.04
-16 | -0.832 | 0.11833 | 0.013 | -7.03
-15.5 | -0.805 | 0.116 | 0.012 | -6.938
-15 | -0.778 | 0.11143 | 0.012 | -6.982
-14.5 | -0.75 | 0.10459 | 0.011 | -7.171
-14 | -0.722 | 0.09845 | 0.01 | -7.334
-13.5 | -0.695 | 0.09076 | 0.009 | -7.657
-13 | -0.668 | 0.08513 | 0.009 | -7.845
-12.5 | -0.641 | 0.07858 | 0.008 | -8.161
-12 | -0.612 | 0.08788 | 0.007 | -6.96
-11.5 | -0.584 | 0.07907 | 0.006 | -7.392
-11 | -0.557 | 0.07185 | 0.006 | -7.759
-10.5 | -0.531 | 0.06472 | 0.005 | -8.207
-10 | -0.505 | 0.05967 | 0.005 | -8.458
-9.5 | -0.473 | 0.06867 | 0.003 | -6.887
-9 | -0.447 | 0.0579 | 0.003 | -7.713
-8.5 | -0.42 | 0.05201 | 0.002 | -8.083
-8 | -0.39 | 0.05655 | 0.001 | -6.891
-7.5 | -0.681 | 0.01161 | 0.002 | -58.637
-7 | -0.707 | 0.01082 | 0 | -65.395
-6.5 | -0.688 | 0.00997 | -0.001 | -68.985
-6 | -0.647 | 0.00949 | -0.003 | -68.196
-5.5 | -0.595 | 0.00896 | -0.004 | -66.397
-5 | -0.537 | 0.00852 | -0.005 | -63.01
-4.5 | -0.476 | 0.00813 | -0.007 | -58.524
-4 | -0.411 | 0.00781 | -0.008 | -52.681
-3.5 | -0.345 | 0.00749 | -0.01 | -46.102
-3 | -0.278 | 0.00709 | -0.011 | -39.205
-2.5 | -0.209 | 0.00681 | -0.012 | -30.71
-2 | -0.14 | 0.00641 | -0.014 | -21.83
-1.5 | -0.071 | 0.00269 | -0.015 | -26.262
-1 | 0 | 0.00332 | -0.017 | 0.032
-0.5 | 0.071 | 0.00352 | -0.018 | 20.224
0 | 0.141 | 0.00384 | -0.02 | 36.731
0.5 | 0.211 | 0.00437 | -0.021 | 48.314
1 | 0.281 | 0.00495 | -0.023 | 56.78
1.5 | 0.35 | 0.00533 | -0.024 | 65.669
2 | 0.42 | 0.00569 | -0.025 | 73.688
2.5 | 0.488 | 0.00629 | -0.027 | 77.671
3 | 0.556 | 0.0068 | -0.028 | 81.832
3.5 | 0.624 | 0.0074 | -0.03 | 84.254
4 | 0.69 | 0.00827 | -0.031 | 83.51
4.5 | 0.756 | 0.00935 | -0.032 | 80.8
5 | 0.818 | 0.0099 | -0.034 | 82.63
5.5 | 0.877 | 0.01039 | -0.035 | 84.399
6 | 0.93 | 0.01091 | -0.037 | 85.232
6.5 | 0.976 | 0.01149 | -0.038 | 84.996
7 | 1.011 | 0.01262 | -0.039 | 80.123
7.5 | 1.029 | 0.01361 | -0.041 | 75.572
8 | 1.013 | 0.01471 | -0.042 | 68.889
8.5 | 0.891 | 0.01616 | -0.043 | 55.146
9 | 0.671 | 0.01787 | -0.044 | 37.544
9.5 | 0.583 | 0.06605 | -0.023 | 8.833
10 | 0.613 | 0.06596 | -0.026 | 9.297
10.5 | 0.637 | 0.07479 | -0.024 | 8.519
11 | 0.8 | 0.02044 | -0.05 | 39.15
11.5 | 0.779 | 0.03576 | -0.046 | 21.789
12 | 0.723 | 0.0823 | -0.029 | 8.78
12.5 | 0.749 | 0.09106 | -0.029 | 8.224
13 | 0.777 | 0.08699 | -0.031 | 8.93
13.5 | 0.803 | 0.09406 | -0.031 | 8.54
14 | 0.831 | 0.10124 | -0.032 | 8.209
14.5 | 0.863 | 0.10605 | -0.036 | 8.134
15 | 0.884 | 0.11231 | -0.034 | 7.875
15.5 | 0.911 | 0.11644 | -0.034 | 7.828
16 | 0.943 | 0.11828 | -0.038 | 7.975
16.5 | 0.977 | 0.11984 | -0.041 | 8.151
17 | 0.994 | 0.12547 | -0.038 | 7.925
17.5 | 1.023 | 0.13188 | -0.04 | 7.755
18 | 1.057 | 0.13242 | -0.044 | 7.982
18.5 | 1.092 | 0.13354 | -0.047 | 8.177
19 | 1.104 | 0.14098 | -0.043 | 7.832
19.5 | 1.131 | 0.14856 | -0.044 | 7.613
20 | 1.164 | 0.15156 | -0.047 | 7.682

## 96. Re 7M Mach 0.50 (2)
BIGFOIL.COM POLAR EXPORT
NACA67-215 a=0.0
NACA67-215 a=0.0 |  |  |  | Cl Max: | 1.0487 | at alpha= | 11 | deg
XFOIL ncrit=9 |  |  |  | L/D Max: | 82.7414 | at alpha= | 1 | deg
Re: | 7000000 |  |  | Cd Min: | 0.12135 | at alpha= | -14.5 | deg
Mach: | 0.5 |  |  | Cl=0 at alpha= | -2.4103 | deg
|  |  |  | @ Cl=0.1, Cd= | 0.0045732
|  |  |  | @ Cl=0.4, Cd= | 0.0071968
|  |  |  | @ Cl=0.6, Cd= | 0.010308
alpha (deg) | Cl | Cd | Cm | Cl/Cd
-14.5 | -0.4217 | 0.12135 | -0.0855 | -3.4751
-14 | -0.4253 | 0.11091 | -0.0915 | -3.8346
-13.5 | -0.433 | 0.10029 | -0.0977 | -4.3175
-13 | -0.4546 | 0.08804 | -0.1051 | -5.1636
-12.5 | -0.4826 | 0.07505 | -0.1133 | -6.4304
-12 | -0.4999 | 0.06101 | -0.1243 | -8.1937
-11.5 | -0.5369 | 0.04977 | -0.1301 | -10.7876
-11 | -0.5793 | 0.04141 | -0.1294 | -13.9894
-10.5 | -0.629 | 0.03395 | -0.1237 | -18.5272
-10 | -0.6726 | 0.02756 | -0.1147 | -24.4049
-9.5 | -0.7208 | 0.02067 | -0.1027 | -34.8718
-9 | -0.7205 | 0.01494 | -0.094 | -48.2262
-8.5 | -0.6775 | 0.01212 | -0.0886 | -55.8993
-8 | -0.6267 | 0.01083 | -0.0836 | -57.867
-7.5 | -0.572 | 0.01002 | -0.0795 | -57.0858
-7 | -0.5161 | 0.00942 | -0.076 | -54.7877
-6.5 | -0.4598 | 0.00891 | -0.0729 | -51.6049
-6 | -0.402 | 0.0085 | -0.0704 | -47.2941
-5.5 | -0.3458 | 0.00806 | -0.0678 | -42.9032
-5 | -0.2882 | 0.00771 | -0.0657 | -37.38
-4.5 | -0.2314 | 0.00736 | -0.0637 | -31.4402
-4 | -0.175 | 0.00705 | -0.0618 | -24.8227
-3.5 | -0.1181 | 0.00676 | -0.0601 | -17.4704
-3 | -0.0626 | 0.00647 | -0.0583 | -9.6754
-2.5 | -0.0087 | 0.0062 | -0.0562 | -1.4032
-2 | 0.0398 | 0.00578 | -0.0531 | 6.8858
-1.5 | 0.0775 | 0.00525 | -0.0478 | 14.7619
-1 | 0.0967 | 0.00474 | -0.0385 | 20.4008
-0.5 | 0.1149 | 0.00382 | -0.0293 | 30.0785
0 | 0.1424 | 0.00278 | -0.0219 | 51.223
0.5 | 0.2103 | 0.00281 | -0.0227 | 74.8399
1 | 0.2656 | 0.00321 | -0.0209 | 82.7414
1.5 | 0.305 | 0.00378 | -0.0158 | 80.6878
2 | 0.3252 | 0.00429 | -0.0066 | 75.8042
2.5 | 0.319 | 0.00523 | 0.0078 | 60.9943
3 | 0.3396 | 0.00607 | 0.0161 | 55.9473
3.5 | 0.3754 | 0.00674 | 0.0214 | 55.6973
4 | 0.4131 | 0.00744 | 0.0263 | 55.5242
4.5 | 0.4528 | 0.00816 | 0.0308 | 55.4902
5 | 0.495 | 0.00888 | 0.0348 | 55.7432
5.5 | 0.5396 | 0.00959 | 0.0385 | 56.2669
6 | 0.5892 | 0.01019 | 0.0414 | 57.8214
6.5 | 0.6415 | 0.01076 | 0.0441 | 59.619
7 | 0.6934 | 0.01133 | 0.0469 | 61.2004
7.5 | 0.7447 | 0.01198 | 0.05 | 62.1619
8 | 0.7959 | 0.01267 | 0.0533 | 62.8177
8.5 | 0.8446 | 0.01353 | 0.0572 | 62.4242
9 | 0.8929 | 0.01447 | 0.0613 | 61.707
9.5 | 0.9413 | 0.0155 | 0.0656 | 60.729
10 | 0.985 | 0.0168 | 0.0706 | 58.631
11 | 1.0487 | 0.02082 | 0.0836 | 50.3698
11.5 | 1.0464 | 0.02472 | 0.0922 | 42.3301
12 | 1.0212 | 0.03042 | 0.1001 | 33.57
13 | 0.9521 | 0.04585 | 0.1074 | 20.7655
13.5 | 0.9177 | 0.05561 | 0.1057 | 16.5024
14 | 0.8819 | 0.06719 | 0.1003 | 13.1255
14.5 | 0.8539 | 0.07944 | 0.0928 | 10.749
15 | 0.8304 | 0.09223 | 0.0844 | 9.0036
15.5 | 0.8065 | 0.10542 | 0.076 | 7.6504
16 | 0.7838 | 0.11829 | 0.068 | 6.6261

## 97. Re 8M Mach 0.00 (1)
BIGFOIL.COM POLAR EXPORT
NACA67-215 a=0.0
NACA67-215 a=0.0 |  |  |  | Cl Max: | 1.268 | at alpha= | 13 | deg
JavaFoil+Calcfoil stall+Eppler ext transition |  |  |  | L/D Max: | 98.247 | at alpha= | 7 | deg
Re: | 8000000 |  |  | Cd Min: | 0.00336 | at alpha= | -1.5 | deg
Mach: | 0 |  |  | Cl=0 at alpha= | -1 | deg
|  |  |  | @ Cl=0.1, Cd= | 0.0036034
|  |  |  | @ Cl=0.4, Cd= | 0.005361
|  |  |  | @ Cl=0.6, Cd= | 0.0068027
alpha (deg) | Cl | Cd | Cm | Cl/Cd
-18 | -0.787 | 0.14296 | 0.013 | -5.503
-17.5 | -0.815 | 0.12335 | 0.014 | -6.604
-17 | -0.837 | 0.116 | 0.013 | -7.215
-16.5 | -0.857 | 0.10998 | 0.013 | -7.795
-16 | -0.875 | 0.10212 | 0.013 | -8.568
-15.5 | -0.884 | 0.09623 | 0.012 | -9.183
-15 | -0.892 | 0.08939 | 0.012 | -9.975
-14.5 | -0.923 | 0.06632 | 0.013 | -13.912
-14 | -0.945 | 0.05175 | 0.013 | -18.257
-13.5 | -1.05 | 0.01719 | 0.015 | -61.123
-13 | -1.055 | 0.01462 | 0.014 | -72.157
-12.5 | -1.047 | 0.0137 | 0.013 | -76.419
-12 | -1.034 | 0.01313 | 0.012 | -78.752
-11.5 | -1.017 | 0.0124 | 0.011 | -82.029
-11 | -0.997 | 0.01173 | 0.009 | -84.943
-10.5 | -0.972 | 0.01104 | 0.008 | -87.966
-10 | -0.942 | 0.01055 | 0.007 | -89.355
-9.5 | -0.909 | 0.0101 | 0.006 | -90.022
-9 | -0.872 | 0.00974 | 0.005 | -89.539
-8.5 | -0.832 | 0.00935 | 0.004 | -88.992
-8 | -0.789 | 0.009 | 0.003 | -87.623
-7.5 | -0.743 | 0.00867 | 0.001 | -85.676
-7 | -0.694 | 0.00834 | 0 | -83.229
-6.5 | -0.643 | 0.00799 | -0.001 | -80.473
-6 | -0.59 | 0.00774 | -0.002 | -76.235
-5.5 | -0.534 | 0.00747 | -0.003 | -71.525
-5 | -0.478 | 0.00719 | -0.005 | -66.461
-4.5 | -0.42 | 0.00698 | -0.006 | -60.222
-4 | -0.362 | 0.00674 | -0.007 | -53.729
-3.5 | -0.303 | 0.00658 | -0.008 | -46.019
-3 | -0.243 | 0.00638 | -0.01 | -38.092
-2.5 | -0.183 | 0.0062 | -0.011 | -29.477
-2 | -0.122 | 0.00339 | -0.012 | -36.076
-1.5 | -0.061 | 0.00336 | -0.013 | -18.225
-1 | 0 | 0.00346 | -0.015 | 0.027
-0.5 | 0.062 | 0.00351 | -0.016 | 17.568
0 | 0.123 | 0.00366 | -0.017 | 33.522
0.5 | 0.184 | 0.00363 | -0.018 | 50.702
1 | 0.245 | 0.0046 | -0.02 | 53.317
1.5 | 0.305 | 0.00482 | -0.021 | 63.365
2 | 0.366 | 0.00514 | -0.022 | 71.105
2.5 | 0.426 | 0.00553 | -0.023 | 77.02
3 | 0.486 | 0.00587 | -0.025 | 82.684
3.5 | 0.545 | 0.00629 | -0.026 | 86.706
4 | 0.604 | 0.00684 | -0.027 | 88.347
4.5 | 0.662 | 0.00729 | -0.028 | 90.906
5 | 0.719 | 0.00817 | -0.029 | 88.014
5.5 | 0.775 | 0.00847 | -0.031 | 91.499
6 | 0.83 | 0.00878 | -0.032 | 94.532
6.5 | 0.882 | 0.00914 | -0.033 | 96.54
7 | 0.933 | 0.0095 | -0.034 | 98.247
7.5 | 0.982 | 0.01012 | -0.035 | 97.023
8 | 1.028 | 0.01057 | -0.037 | 97.223
8.5 | 1.072 | 0.01103 | -0.038 | 97.176
9 | 1.112 | 0.01155 | -0.039 | 96.301
9.5 | 1.15 | 0.01203 | -0.04 | 95.528
10 | 1.183 | 0.01259 | -0.041 | 93.964
10.5 | 1.21 | 0.01315 | -0.042 | 91.975
11 | 1.231 | 0.0138 | -0.044 | 89.203
11.5 | 1.248 | 0.01445 | -0.045 | 86.397
12 | 1.26 | 0.01513 | -0.046 | 83.276
12.5 | 1.267 | 0.0159 | -0.047 | 79.682
13 | 1.268 | 0.01677 | -0.048 | 75.631
13.5 | 1.265 | 0.0178 | -0.049 | 71.079
14 | 1.257 | 0.01885 | -0.05 | 66.709
14.5 | 1.245 | 0.02003 | -0.051 | 62.158
15 | 1.226 | 0.02196 | -0.052 | 55.849
15.5 | 1.204 | 0.02394 | -0.053 | 50.297
16 | 1.177 | 0.02686 | -0.053 | 43.809
16.5 | 1.151 | 0.02887 | -0.054 | 39.852
17 | 1.116 | 0.03309 | -0.054 | 33.729
17.5 | 1.004 | 0.07332 | -0.048 | 13.697
18 | 0.935 | 0.10726 | -0.043 | 8.713

## 98. Re 8M Mach 0.00 (2)
BIGFOIL.COM POLAR EXPORT
NACA67-215 a=0.0
NACA67-215 a=0.0 |  |  |  | Cl Max: | 1.5899 | at alpha= | 20 | deg
XFOIL ncrit=9 |  |  |  | L/D Max: | 85.6805 | at alpha= | 9 | deg
Re: | 8000000 |  |  | Cd Min: | 0.03741 | at alpha= | 20 | deg
Mach: | 0 |  |  | Cl=0 at alpha= | -1.5389 | deg
|  |  |  | @ Cl=0.1, Cd= | 0.0037477
|  |  |  | @ Cl=0.4, Cd= | 0.0055044
|  |  |  | @ Cl=0.6, Cd= | 0.0078138
alpha (deg) | Cl | Cd | Cm | Cl/Cd
-20 | -1.4978 | 0.02736 | -0.0867 | -54.7442
-19.5 | -1.4822 | 0.02529 | -0.0839 | -58.6081
-19 | -1.4599 | 0.02369 | -0.0815 | -61.6252
-18.5 | -1.4358 | 0.02227 | -0.079 | -64.4724
-18 | -1.4106 | 0.02094 | -0.0764 | -67.3639
-17.5 | -1.3831 | 0.01975 | -0.0739 | -70.0304
-17 | -1.3526 | 0.0187 | -0.0716 | -72.3316
-15.5 | -1.2526 | 0.01607 | -0.0651 | -77.9465
-15 | -1.216 | 0.01534 | -0.0631 | -79.2699
-14.5 | -1.1797 | 0.01461 | -0.061 | -80.7461
-14 | -1.143 | 0.01375 | -0.0589 | -83.1273
-13.5 | -1.1043 | 0.01309 | -0.057 | -84.3621
-13 | -1.064 | 0.01246 | -0.0553 | -85.3933
-12.5 | -1.023 | 0.01188 | -0.0536 | -86.1111
-12 | -0.9813 | 0.01137 | -0.0519 | -86.3061
-11.5 | -0.9376 | 0.01091 | -0.0506 | -85.9395
-11 | -0.8939 | 0.01048 | -0.0492 | -85.2958
-10.5 | -0.8493 | 0.01006 | -0.0479 | -84.4235
-10 | -0.8052 | 0.00957 | -0.0464 | -84.1379
-9.5 | -0.7606 | 0.00915 | -0.045 | -83.1257
-9 | -0.7149 | 0.00878 | -0.0437 | -81.4237
-8.5 | -0.6683 | 0.00846 | -0.0426 | -78.9953
-8 | -0.6226 | 0.00811 | -0.0412 | -76.7694
-7.5 | -0.5764 | 0.00779 | -0.04 | -73.9923
-7 | -0.5296 | 0.00752 | -0.0388 | -70.4255
-6.5 | -0.4834 | 0.00723 | -0.0374 | -66.8603
-6 | -0.4372 | 0.00698 | -0.0359 | -62.6361
-5.5 | -0.3906 | 0.00674 | -0.0345 | -57.9525
-5 | -0.3459 | 0.00652 | -0.0327 | -53.0521
-4.5 | -0.2986 | 0.00635 | -0.0313 | -47.0236
-4 | -0.2484 | 0.00613 | -0.0306 | -40.522
-3.5 | -0.1971 | 0.00595 | -0.0302 | -33.1261
-3 | -0.1458 | 0.00579 | -0.0297 | -25.1813
-2.5 | -0.094 | 0.00557 | -0.0293 | -16.8761
-2 | -0.0439 | 0.00528 | -0.0286 | -8.3144
-1.5 | 0.0037 | 0.00493 | -0.0274 | 0.75051
-0.5 | 0.0939 | 0.004 | -0.0241 | 23.475
0 | 0.1234 | 0.00278 | -0.0194 | 44.3885
0.5 | 0.1736 | 0.00276 | -0.0187 | 62.8986
1 | 0.2197 | 0.00328 | -0.0171 | 66.9817
1.5 | 0.2685 | 0.00368 | -0.0162 | 72.962
2 | 0.3035 | 0.00437 | -0.0124 | 69.4508
2.5 | 0.3393 | 0.00494 | -0.0089 | 68.6842
3 | 0.3809 | 0.0053 | -0.0064 | 71.8679
3.5 | 0.4136 | 0.00565 | -0.002 | 73.2035
4 | 0.4474 | 0.00609 | 0.002 | 73.4647
4.5 | 0.4853 | 0.00652 | 0.0051 | 74.4325
5 | 0.5247 | 0.00696 | 0.0078 | 75.3879
5.5 | 0.5632 | 0.00748 | 0.0105 | 75.2941
6 | 0.6062 | 0.00787 | 0.0124 | 77.0267
6.5 | 0.6509 | 0.00822 | 0.0138 | 79.1849
7 | 0.6943 | 0.00858 | 0.0155 | 80.9207
7.5 | 0.7393 | 0.0089 | 0.0168 | 83.0674
8 | 0.7822 | 0.00931 | 0.0185 | 84.0172
8.5 | 0.8261 | 0.00968 | 0.0199 | 85.3409
9 | 0.8688 | 0.01014 | 0.0215 | 85.6805
9.5 | 0.9091 | 0.01067 | 0.0234 | 85.2015
10 | 0.9498 | 0.01123 | 0.0251 | 84.577
10.5 | 0.9893 | 0.0118 | 0.0271 | 83.839
11 | 1.028 | 0.0124 | 0.029 | 82.9032
11.5 | 1.0683 | 0.01296 | 0.0307 | 82.4306
12 | 1.1062 | 0.01361 | 0.0326 | 81.2785
12.5 | 1.143 | 0.01434 | 0.0346 | 79.7071
13 | 1.1777 | 0.01513 | 0.0369 | 77.8387
13.5 | 1.2133 | 0.01593 | 0.0388 | 76.1645
14 | 1.2474 | 0.01675 | 0.041 | 74.4716
14.5 | 1.2815 | 0.01764 | 0.0429 | 72.6474
15 | 1.3126 | 0.01864 | 0.0452 | 70.4185
15.5 | 1.3445 | 0.01967 | 0.0472 | 68.3528
16 | 1.3722 | 0.02093 | 0.0497 | 65.5614
16.5 | 1.3969 | 0.02238 | 0.0523 | 62.4173
17 | 1.4229 | 0.02383 | 0.0546 | 59.7104
17.5 | 1.4439 | 0.02561 | 0.0572 | 56.3803
18 | 1.4689 | 0.02713 | 0.0592 | 54.143
18.5 | 1.4865 | 0.0292 | 0.0617 | 50.9075
19 | 1.504 | 0.03136 | 0.0639 | 47.9592
19.5 | 1.5497 | 0.03409 | 0.0594 | 45.4591
20 | 1.5899 | 0.03741 | 0.0551 | 42.4993

## 99. Re 8M Mach 0.10 (1)
BIGFOIL.COM POLAR EXPORT
NACA67-215 a=0.0
NACA67-215 a=0.0 |  |  |  | Cl Max: | 1.256 | at alpha= | 12.5 | deg
JavaFoil+Calcfoil stall+Eppler ext transition |  |  |  | L/D Max: | 98.09 | at alpha= | 7 | deg
Re: | 8000000 |  |  | Cd Min: | 0.00336 | at alpha= | -1.5 | deg
Mach: | 0.1 |  |  | Cl=0 at alpha= | -1 | deg
|  |  |  | @ Cl=0.1, Cd= | 0.0036234
|  |  |  | @ Cl=0.4, Cd= | 0.0053673
|  |  |  | @ Cl=0.6, Cd= | 0.0068136
alpha (deg) | Cl | Cd | Cm | Cl/Cd
-17.5 | -0.772 | 0.12588 | 0.013 | -6.129
-17 | -0.798 | 0.11911 | 0.013 | -6.696
-16.5 | -0.822 | 0.11242 | 0.013 | -7.313
-16 | -0.842 | 0.10533 | 0.012 | -7.997
-15.5 | -0.853 | 0.1003 | 0.012 | -8.509
-15 | -0.865 | 0.0928 | 0.011 | -9.317
-14.5 | -0.875 | 0.08471 | 0.011 | -10.331
-14 | -0.889 | 0.07302 | 0.011 | -12.18
-13.5 | -1.019 | 0.02032 | 0.014 | -50.117
-13 | -1.034 | 0.01602 | 0.014 | -64.545
-12.5 | -1.035 | 0.01403 | 0.013 | -73.767
-12 | -1.025 | 0.01337 | 0.012 | -76.606
-11.5 | -1.011 | 0.01261 | 0.011 | -80.151
-11 | -0.992 | 0.01186 | 0.009 | -83.654
-10.5 | -0.969 | 0.01117 | 0.008 | -86.707
-10 | -0.941 | 0.01066 | 0.007 | -88.241
-9.5 | -0.909 | 0.01024 | 0.006 | -88.752
-9 | -0.873 | 0.0098 | 0.005 | -89.087
-8.5 | -0.834 | 0.00939 | 0.004 | -88.76
-8 | -0.791 | 0.00905 | 0.003 | -87.423
-7.5 | -0.745 | 0.00871 | 0.001 | -85.588
-7 | -0.697 | 0.00837 | 0 | -83.227
-6.5 | -0.646 | 0.00806 | -0.001 | -80.082
-6 | -0.592 | 0.00778 | -0.002 | -76.115
-5.5 | -0.537 | 0.00751 | -0.003 | -71.444
-5 | -0.48 | 0.00725 | -0.005 | -66.224
-4.5 | -0.422 | 0.00702 | -0.006 | -60.182
-4 | -0.364 | 0.00679 | -0.007 | -53.507
-3.5 | -0.304 | 0.00659 | -0.008 | -46.158
-3 | -0.244 | 0.00638 | -0.01 | -38.264
-2.5 | -0.184 | 0.00623 | -0.011 | -29.479
-2 | -0.123 | 0.0034 | -0.012 | -36.225
-1.5 | -0.062 | 0.00336 | -0.013 | -18.313
-1 | 0 | 0.00347 | -0.015 | 0.027
-0.5 | 0.062 | 0.00353 | -0.016 | 17.55
0 | 0.123 | 0.00368 | -0.017 | 33.506
0.5 | 0.185 | 0.00422 | -0.018 | 43.791
1 | 0.246 | 0.0046 | -0.02 | 53.468
1.5 | 0.307 | 0.00486 | -0.021 | 63.145
2 | 0.368 | 0.00517 | -0.022 | 71.071
2.5 | 0.428 | 0.00554 | -0.023 | 77.243
3 | 0.488 | 0.00592 | -0.025 | 82.383
3.5 | 0.548 | 0.00632 | -0.026 | 86.621
4 | 0.607 | 0.00688 | -0.027 | 88.247
4.5 | 0.666 | 0.00733 | -0.028 | 90.76
5 | 0.723 | 0.00822 | -0.03 | 87.895
5.5 | 0.779 | 0.00851 | -0.031 | 91.525
6 | 0.833 | 0.00885 | -0.032 | 94.125
6.5 | 0.886 | 0.00919 | -0.033 | 96.451
7 | 0.937 | 0.00955 | -0.034 | 98.09
7.5 | 0.985 | 0.0102 | -0.036 | 96.602
8 | 1.031 | 0.01065 | -0.037 | 96.863
8.5 | 1.074 | 0.01114 | -0.038 | 96.442
9 | 1.114 | 0.01166 | -0.039 | 95.608
9.5 | 1.151 | 0.01218 | -0.04 | 94.543
10 | 1.184 | 0.01272 | -0.041 | 93.03
10.5 | 1.209 | 0.01332 | -0.043 | 90.779
11 | 1.229 | 0.01399 | -0.044 | 87.848
11.5 | 1.243 | 0.01465 | -0.045 | 84.863
12 | 1.252 | 0.01534 | -0.046 | 81.651
12.5 | 1.256 | 0.01619 | -0.047 | 77.565
13 | 1.254 | 0.01725 | -0.048 | 72.711
13.5 | 1.247 | 0.01823 | -0.049 | 68.434
14 | 1.235 | 0.01928 | -0.05 | 64.08
14.5 | 1.219 | 0.02057 | -0.051 | 59.23
15 | 1.195 | 0.02274 | -0.052 | 52.535
15.5 | 1.167 | 0.02508 | -0.053 | 46.534
16 | 1.134 | 0.02868 | -0.053 | 39.527
16.5 | 1.096 | 0.03305 | -0.054 | 33.157
17 | 0.989 | 0.0685 | -0.048 | 14.438
17.5 | 0.921 | 0.10032 | -0.043 | 9.183

## 100. Re 8M Mach 0.10 (2)
BIGFOIL.COM POLAR EXPORT
NACA67-215 a=0.0
NACA67-215 a=0.0 |  |  |  | Cl Max: | 1.5827 | at alpha= | 20 | deg
XFOIL ncrit=9 |  |  |  | L/D Max: | 84.8195 | at alpha= | 9 | deg
Re: | 8000000 |  |  | Cd Min: | 0.0399 | at alpha= | 20 | deg
Mach: | 0.1 |  |  | Cl=0 at alpha= | -1.5524 | deg
|  |  |  | @ Cl=0.1, Cd= | 0.0037815
|  |  |  | @ Cl=0.4, Cd= | 0.0055316
|  |  |  | @ Cl=0.6, Cd= | 0.0078674
alpha (deg) | Cl | Cd | Cm | Cl/Cd
-20 | -1.4894 | 0.02942 | -0.0924 | -50.6254
-19.5 | -1.4773 | 0.02695 | -0.0894 | -54.8163
-19 | -1.4583 | 0.02505 | -0.0867 | -58.2156
-18.5 | -1.4357 | 0.02342 | -0.0839 | -61.3023
-18 | -1.4113 | 0.02193 | -0.0812 | -64.3548
-17.5 | -1.3846 | 0.0206 | -0.0784 | -67.2136
-17 | -1.3565 | 0.01938 | -0.0756 | -69.9948
-16 | -1.2924 | 0.01734 | -0.0706 | -74.5329
-15.5 | -1.2575 | 0.01649 | -0.0683 | -76.2583
-14.5 | -1.1841 | 0.01496 | -0.0639 | -79.1511
-14 | -1.147 | 0.01408 | -0.0617 | -81.4631
-13.5 | -1.1077 | 0.01338 | -0.0596 | -82.7877
-13 | -1.068 | 0.01269 | -0.0576 | -84.1608
-12.5 | -1.0265 | 0.01208 | -0.0558 | -84.9752
-12 | -0.9844 | 0.01154 | -0.054 | -85.3033
-11.5 | -0.9408 | 0.01105 | -0.0524 | -85.1403
-11 | -0.8964 | 0.0106 | -0.051 | -84.566
-10.5 | -0.8516 | 0.01016 | -0.0495 | -83.8189
-10 | -0.8069 | 0.00968 | -0.048 | -83.3574
-9.5 | -0.7617 | 0.00924 | -0.0466 | -82.4351
-9 | -0.7161 | 0.00885 | -0.0452 | -80.9153
-8.5 | -0.669 | 0.00852 | -0.044 | -78.5211
-8 | -0.6225 | 0.00817 | -0.0426 | -76.1934
-7.5 | -0.5764 | 0.00783 | -0.0412 | -73.6143
-7 | -0.5289 | 0.00756 | -0.04 | -69.9603
-6.5 | -0.4824 | 0.00728 | -0.0386 | -66.2637
-6 | -0.4357 | 0.00701 | -0.0372 | -62.1541
-5.5 | -0.3885 | 0.00677 | -0.0358 | -57.3855
-5 | -0.3429 | 0.00652 | -0.034 | -52.592
-4.5 | -0.2968 | 0.00636 | -0.0323 | -46.6667
-4 | -0.2474 | 0.00614 | -0.0314 | -40.2932
-3.5 | -0.196 | 0.00596 | -0.0308 | -32.8859
-3 | -0.1447 | 0.0058 | -0.0303 | -24.9483
-2.5 | -0.0928 | 0.00558 | -0.0299 | -16.6308
-2 | -0.0427 | 0.00529 | -0.0291 | -8.0718
-1.5 | 0.005 | 0.00494 | -0.0278 | 1.0121
-0.5 | 0.095 | 0.004 | -0.0243 | 23.75
0 | 0.1236 | 0.00275 | -0.0194 | 44.9455
0.5 | 0.1749 | 0.00276 | -0.0188 | 63.3696
1 | 0.2208 | 0.00329 | -0.0172 | 67.1125
1.5 | 0.2698 | 0.00368 | -0.0162 | 73.3152
2 | 0.3045 | 0.00437 | -0.0123 | 69.6796
2.5 | 0.3397 | 0.00494 | -0.0085 | 68.7652
3 | 0.3805 | 0.00531 | -0.0059 | 71.6573
3.5 | 0.4113 | 0.00566 | -0.001 | 72.6678
4 | 0.4459 | 0.00612 | 0.0029 | 72.8595
4.5 | 0.4841 | 0.00656 | 0.006 | 73.7957
5 | 0.5238 | 0.007 | 0.0087 | 74.8286
5.5 | 0.5622 | 0.00753 | 0.0115 | 74.6614
6 | 0.6059 | 0.00792 | 0.0133 | 76.5025
6.5 | 0.6503 | 0.00828 | 0.0149 | 78.5386
7 | 0.6945 | 0.00864 | 0.0165 | 80.3819
7.5 | 0.7398 | 0.00898 | 0.0179 | 82.3831
8 | 0.7825 | 0.00939 | 0.0197 | 83.3333
8.5 | 0.8271 | 0.00978 | 0.0211 | 84.5706
9 | 0.8694 | 0.01025 | 0.0228 | 84.8195
9.5 | 0.9103 | 0.01079 | 0.0247 | 84.3652
10 | 0.9516 | 0.01135 | 0.0265 | 83.8414
10.5 | 0.9902 | 0.01197 | 0.0287 | 82.7235
11 | 1.0304 | 0.01255 | 0.0306 | 82.1036
11.5 | 1.0698 | 0.01316 | 0.0325 | 81.2918
12 | 1.1086 | 0.01382 | 0.0344 | 80.2171
12.5 | 1.1448 | 0.01461 | 0.0366 | 78.3573
13 | 1.1797 | 0.01543 | 0.039 | 76.455
13.5 | 1.2159 | 0.01623 | 0.041 | 74.9168
14 | 1.2503 | 0.0171 | 0.0432 | 73.117
14.5 | 1.2838 | 0.01805 | 0.0455 | 71.1247
15 | 1.3153 | 0.0191 | 0.0478 | 68.8639
15.5 | 1.3455 | 0.02026 | 0.0502 | 66.4116
16 | 1.3743 | 0.02155 | 0.0526 | 63.7726
16.5 | 1.3969 | 0.02319 | 0.0555 | 60.2372
17 | 1.4208 | 0.02484 | 0.0581 | 57.1981
17.5 | 1.4452 | 0.02651 | 0.0604 | 54.5153
18 | 1.4697 | 0.02818 | 0.0625 | 52.154
18.5 | 1.4871 | 0.03038 | 0.0651 | 48.95
19 | 1.5038 | 0.03279 | 0.0672 | 45.8615
19.5 | 1.5475 | 0.03592 | 0.0628 | 43.0818
20 | 1.5827 | 0.0399 | 0.0586 | 39.6667

## 101. Re 8M Mach 0.25 (1)
BIGFOIL.COM POLAR EXPORT
NACA67-215 a=0.0
NACA67-215 a=0.0 |  |  |  | Cl Max: | 1.199 | at alpha= | 11 | deg
JavaFoil+Calcfoil stall+Eppler ext transition |  |  |  | L/D Max: | 96.522 | at alpha= | 7 | deg
Re: | 8000000 |  |  | Cd Min: | 0.00336 | at alpha= | -0.5 | deg
Mach: | 0.25 |  |  | Cl=0 at alpha= | -1 | deg
|  |  |  | @ Cl=0.1, Cd= | 0.0037486
|  |  |  | @ Cl=0.4, Cd= | 0.005441
|  |  |  | @ Cl=0.6, Cd= | 0.0068862
alpha (deg) | Cl | Cd | Cm | Cl/Cd
-16.5 | -0.511 | 0.14819 | 0.011 | -3.447
-16 | -0.567 | 0.13577 | 0.01 | -4.173
-15.5 | -0.609 | 0.12652 | 0.01 | -4.817
-15 | -0.649 | 0.1189 | 0.009 | -5.457
-14.5 | -0.686 | 0.10108 | 0.01 | -6.782
-14 | -0.717 | 0.09304 | 0.009 | -7.702
-13.5 | -0.742 | 0.08757 | 0.009 | -8.476
-13 | -0.764 | 0.08098 | 0.008 | -9.431
-12.5 | -0.783 | 0.07272 | 0.008 | -10.763
-12 | -0.802 | 0.06193 | 0.008 | -12.951
-11.5 | -0.947 | 0.01412 | 0.011 | -67.08
-11 | -0.947 | 0.01303 | 0.01 | -72.665
-10.5 | -0.938 | 0.01218 | 0.009 | -77.037
-10 | -0.923 | 0.01137 | 0.007 | -81.173
-9.5 | -0.9 | 0.01082 | 0.006 | -83.15
-9 | -0.871 | 0.01036 | 0.005 | -84.073
-8.5 | -0.837 | 0.00983 | 0.004 | -85.213
-8 | -0.799 | 0.00941 | 0.003 | -84.851
-7.5 | -0.755 | 0.00905 | 0.001 | -83.487
-7 | -0.709 | 0.00869 | 0 | -81.54
-6.5 | -0.658 | 0.0083 | -0.001 | -79.329
-6 | -0.605 | 0.00802 | -0.002 | -75.479
-5.5 | -0.549 | 0.0077 | -0.004 | -71.319
-5 | -0.491 | 0.00743 | -0.005 | -66.129
-4.5 | -0.433 | 0.00717 | -0.006 | -60.331
-4 | -0.373 | 0.00694 | -0.007 | -53.694
-3.5 | -0.312 | 0.00672 | -0.009 | -46.416
-3 | -0.25 | 0.00651 | -0.01 | -38.475
-2.5 | -0.188 | 0.00633 | -0.011 | -29.762
-2 | -0.126 | 0.0034 | -0.013 | -37.146
-1.5 | -0.063 | 0.00338 | -0.014 | -18.712
-1 | 0 | 0.00337 | -0.015 | 0.028
-0.5 | 0.064 | 0.00336 | -0.016 | 18.922
0 | 0.127 | 0.00404 | -0.018 | 31.351
0.5 | 0.19 | 0.0043 | -0.019 | 44.166
1 | 0.253 | 0.00468 | -0.02 | 53.948
1.5 | 0.315 | 0.00492 | -0.021 | 63.951
2 | 0.377 | 0.0053 | -0.023 | 71.134
2.5 | 0.439 | 0.00568 | -0.024 | 77.264
3 | 0.501 | 0.00607 | -0.025 | 82.532
3.5 | 0.562 | 0.0065 | -0.027 | 86.447
4 | 0.623 | 0.00712 | -0.028 | 87.483
4.5 | 0.683 | 0.00791 | -0.029 | 86.245
5 | 0.741 | 0.00846 | -0.03 | 87.624
5.5 | 0.798 | 0.00878 | -0.032 | 90.874
6 | 0.853 | 0.00914 | -0.033 | 93.276
6.5 | 0.906 | 0.00951 | -0.034 | 95.209
7 | 0.956 | 0.00991 | -0.035 | 96.522
7.5 | 1.004 | 0.01063 | -0.037 | 94.401
8 | 1.048 | 0.01119 | -0.038 | 93.65
8.5 | 1.088 | 0.01174 | -0.039 | 92.671
9 | 1.123 | 0.0123 | -0.04 | 91.338
9.5 | 1.154 | 0.01295 | -0.041 | 89.166
10 | 1.179 | 0.01362 | -0.043 | 86.599
10.5 | 1.193 | 0.01429 | -0.044 | 83.514
11 | 1.199 | 0.015 | -0.045 | 79.916
11.5 | 1.196 | 0.01602 | -0.046 | 74.657
12 | 1.185 | 0.01686 | -0.047 | 70.244
12.5 | 1.164 | 0.018 | -0.048 | 64.648
13 | 0.944 | 0.0848 | -0.028 | 11.136
13.5 | 1.093 | 0.02146 | -0.05 | 50.908
14 | 1.041 | 0.0243 | -0.051 | 42.836
14.5 | 0.906 | 0.05533 | -0.045 | 16.371
15 | 0.801 | 0.09369 | -0.037 | 8.548
15.5 | 0.737 | 0.10775 | -0.034 | 6.84
16 | 0.673 | 0.1202 | -0.032 | 5.599

## 102. Re 8M Mach 0.25 (2)
BIGFOIL.COM POLAR EXPORT
NACA67-215 a=0.0
NACA67-215 a=0.0 |  |  |  | Cl Max: | 1.4827 | at alpha= | 20 | deg
XFOIL ncrit=9 |  |  |  | L/D Max: | 80.2802 | at alpha= | 8.5 | deg
Re: | 8000000 |  |  | Cd Min: | 0.0693 | at alpha= | -20 | deg
Mach: | 0.25 |  |  | Cl=0 at alpha= | -1.636 | deg
|  |  |  | @ Cl=0.1, Cd= | 0.004037
|  |  |  | @ Cl=0.4, Cd= | 0.0057428
|  |  |  | @ Cl=0.6, Cd= | 0.0082203
alpha (deg) | Cl | Cd | Cm | Cl/Cd
-20 | -1.1938 | 0.0693 | -0.1053 | -17.2266
-19.5 | -1.2821 | 0.05181 | -0.1148 | -24.7462
-19 | -1.3025 | 0.04436 | -0.1157 | -29.362
-18.5 | -1.3106 | 0.03898 | -0.1144 | -33.6224
-18 | -1.3206 | 0.03403 | -0.1115 | -38.8069
-17.5 | -1.3182 | 0.03043 | -0.1078 | -43.3191
-17 | -1.3195 | 0.02684 | -0.1029 | -49.1617
-16 | -1.2904 | 0.02197 | -0.0935 | -58.7346
-15.5 | -1.2614 | 0.02045 | -0.0896 | -61.6822
-15 | -1.2335 | 0.01885 | -0.0854 | -65.4377
-14.5 | -1.2005 | 0.01753 | -0.0816 | -68.4826
-14 | -1.1622 | 0.01653 | -0.0783 | -70.3085
-13.5 | -1.1224 | 0.01555 | -0.0752 | -72.1801
-13 | -1.0857 | 0.01437 | -0.0717 | -75.5532
-12.5 | -1.0453 | 0.01337 | -0.0686 | -78.1825
-12 | -1.0027 | 0.01258 | -0.0657 | -79.7059
-11.5 | -0.9573 | 0.01194 | -0.0634 | -80.1759
-11 | -0.911 | 0.01134 | -0.0612 | -80.3351
-10.5 | -0.8643 | 0.01079 | -0.059 | -80.1019
-10 | -0.8165 | 0.01028 | -0.0571 | -79.4261
-9.5 | -0.7686 | 0.00979 | -0.0552 | -78.5087
-9 | -0.7218 | 0.00928 | -0.0532 | -77.7802
-8.5 | -0.6731 | 0.00887 | -0.0515 | -75.885
-8 | -0.624 | 0.00851 | -0.0499 | -73.3255
-7.5 | -0.576 | 0.00813 | -0.0481 | -70.8487
-7 | -0.5269 | 0.0078 | -0.0466 | -67.5513
-6.5 | -0.4776 | 0.00752 | -0.0451 | -63.5106
-6 | -0.4289 | 0.00721 | -0.0436 | -59.4868
-5.5 | -0.3792 | 0.00694 | -0.0422 | -54.6398
-5 | -0.3305 | 0.00666 | -0.0406 | -49.6246
-4.5 | -0.2814 | 0.00642 | -0.0391 | -43.8318
-4 | -0.234 | 0.00617 | -0.0372 | -37.9254
-3.5 | -0.1872 | 0.00602 | -0.0352 | -31.0963
-3 | -0.1373 | 0.00587 | -0.0339 | -23.3901
-2.5 | -0.0852 | 0.00564 | -0.0331 | -15.1064
-2 | -0.0348 | 0.00535 | -0.032 | -6.5047
-1.5 | 0.013 | 0.00501 | -0.0304 | 2.5948
-1 | 0.0584 | 0.00458 | -0.0283 | 12.7511
-0.5 | 0.1013 | 0.00402 | -0.0258 | 25.199
0 | 0.1259 | 0.00267 | -0.0196 | 47.1536
0.5 | 0.1815 | 0.00273 | -0.0196 | 66.4835
1 | 0.2268 | 0.00331 | -0.0174 | 68.5196
1.5 | 0.2763 | 0.00371 | -0.0162 | 74.4744
2 | 0.3097 | 0.00438 | -0.0116 | 70.7078
2.5 | 0.3392 | 0.00499 | -0.0062 | 67.976
3.5 | 0.403 | 0.00578 | 0.0037 | 69.7232
4 | 0.4386 | 0.00629 | 0.0077 | 69.7297
4.5 | 0.4773 | 0.00679 | 0.011 | 70.2946
5 | 0.5187 | 0.00726 | 0.0137 | 71.4463
5.5 | 0.5582 | 0.00782 | 0.0167 | 71.3811
6 | 0.6031 | 0.00825 | 0.0187 | 73.103
6.5 | 0.6489 | 0.00865 | 0.0205 | 75.0173
7 | 0.6952 | 0.00903 | 0.0222 | 76.9878
7.5 | 0.7414 | 0.00943 | 0.0239 | 78.6214
8 | 0.7862 | 0.00986 | 0.0259 | 79.7363
8.5 | 0.8309 | 0.01035 | 0.0278 | 80.2802
9 | 0.8737 | 0.01091 | 0.0301 | 80.0825
9.5 | 0.9159 | 0.01153 | 0.0324 | 79.4363
10 | 0.9592 | 0.01213 | 0.0345 | 79.0767
10.5 | 0.9994 | 0.01285 | 0.0371 | 77.7743
11 | 1.0418 | 0.01349 | 0.0393 | 77.2276
11.5 | 1.0809 | 0.01426 | 0.042 | 75.7994
12 | 1.1202 | 0.0151 | 0.0447 | 74.1854
13 | 1.1936 | 0.01704 | 0.0504 | 70.0469
13.5 | 1.229 | 0.01811 | 0.0534 | 67.8631
14 | 1.2634 | 0.01927 | 0.0563 | 65.5631
14.5 | 1.295 | 0.02062 | 0.0595 | 62.8031
15 | 1.3236 | 0.02216 | 0.0629 | 59.7292
15.5 | 1.3477 | 0.02406 | 0.0665 | 56.0141
16 | 1.3764 | 0.02579 | 0.0694 | 53.3695
16.5 | 1.3998 | 0.02789 | 0.0726 | 50.19
17 | 1.4209 | 0.03029 | 0.0756 | 46.9099
17.5 | 1.4364 | 0.03319 | 0.0786 | 43.2781
18 | 1.4487 | 0.03646 | 0.0813 | 39.734
18.5 | 1.4552 | 0.04039 | 0.0838 | 36.0287
19 | 1.4612 | 0.04506 | 0.0847 | 32.4279
19.5 | 1.4777 | 0.05195 | 0.0799 | 28.4447
20 | 1.4827 | 0.06022 | 0.0745 | 24.6214

## 103. Re 8M Mach 0.50 (1)
BIGFOIL.COM POLAR EXPORT
NACA67-215 a=0.0
NACA67-215 a=0.0 |  |  |  | Cl Max: | 1.168 | at alpha= | 20 | deg
JavaFoil+Calcfoil stall+Eppler ext transition |  |  |  | L/D Max: | 87.462 | at alpha= | 6 | deg
Re: | 8000000 |  |  | Cd Min: | 0.00324 | at alpha= | -1.5 | deg
Mach: | 0.5 |  |  | Cl=0 at alpha= | -1 | deg
|  |  |  | @ Cl=0.1, Cd= | 0.0038737
|  |  |  | @ Cl=0.4, Cd= | 0.0057243
|  |  |  | @ Cl=0.6, Cd= | 0.0071979
alpha (deg) | Cl | Cd | Cm | Cl/Cd
-20 | -1.055 | 0.15133 | 0.02 | -6.97
-19.5 | -1.024 | 0.14819 | 0.019 | -6.913
-19 | -0.996 | 0.14253 | 0.018 | -6.988
-18.5 | -0.969 | 0.13933 | 0.017 | -6.955
-18 | -0.946 | 0.13536 | 0.017 | -6.992
-17.5 | -0.917 | 0.12879 | 0.016 | -7.123
-17 | -0.888 | 0.12378 | 0.015 | -7.174
-16.5 | -0.859 | 0.12103 | 0.014 | -7.097
-16 | -0.832 | 0.1152 | 0.013 | -7.222
-15.5 | -0.805 | 0.11262 | 0.012 | -7.147
-15 | -0.779 | 0.10929 | 0.012 | -7.124
-14.5 | -0.751 | 0.10381 | 0.011 | -7.23
-14 | -0.723 | 0.09787 | 0.01 | -7.385
-13.5 | -0.696 | 0.09014 | 0.01 | -7.72
-13 | -0.669 | 0.08405 | 0.009 | -7.957
-12.5 | -0.642 | 0.07711 | 0.008 | -8.33
-12 | -0.612 | 0.08656 | 0.007 | -7.067
-11.5 | -0.585 | 0.07847 | 0.006 | -7.45
-11 | -0.558 | 0.07042 | 0.006 | -7.924
-10.5 | -0.532 | 0.06363 | 0.005 | -8.361
-10 | -0.507 | 0.05748 | 0.005 | -8.826
-9.5 | -0.473 | 0.06689 | 0.003 | -7.07
-9 | -0.447 | 0.05729 | 0.003 | -7.798
-8.5 | -0.421 | 0.05138 | 0.002 | -8.197
-8 | -0.39 | 0.05572 | 0.001 | -6.994
-7.5 | -0.682 | 0.01133 | 0.002 | -60.137
-7 | -0.708 | 0.01061 | 0 | -66.717
-6.5 | -0.688 | 0.00972 | -0.001 | -70.767
-6 | -0.647 | 0.00926 | -0.003 | -69.893
-5.5 | -0.595 | 0.00874 | -0.004 | -68.047
-5 | -0.537 | 0.00832 | -0.005 | -64.602
-4.5 | -0.476 | 0.00796 | -0.007 | -59.759
-4 | -0.412 | 0.00763 | -0.008 | -53.934
-3.5 | -0.345 | 0.00733 | -0.01 | -47.117
-3 | -0.278 | 0.00694 | -0.011 | -40.023
-2.5 | -0.209 | 0.00667 | -0.012 | -31.381
-2 | -0.14 | 0.00636 | -0.014 | -22.012
-1.5 | -0.071 | 0.00324 | -0.015 | -21.764
-1 | 0 | 0.00341 | -0.017 | 0.031
-0.5 | 0.071 | 0.00365 | -0.018 | 19.488
0 | 0.141 | 0.00419 | -0.02 | 33.682
0.5 | 0.211 | 0.00464 | -0.021 | 45.558
1 | 0.281 | 0.00507 | -0.023 | 55.534
1.5 | 0.35 | 0.00536 | -0.024 | 65.391
2 | 0.42 | 0.00587 | -0.025 | 71.455
2.5 | 0.488 | 0.00632 | -0.027 | 77.329
3 | 0.557 | 0.0068 | -0.028 | 81.814
3.5 | 0.624 | 0.00742 | -0.03 | 84.049
4 | 0.691 | 0.00813 | -0.031 | 84.986
4.5 | 0.756 | 0.00924 | -0.032 | 81.85
5 | 0.818 | 0.00967 | -0.034 | 84.641
5.5 | 0.877 | 0.01014 | -0.035 | 86.497
6 | 0.93 | 0.01064 | -0.037 | 87.462
6.5 | 0.977 | 0.01124 | -0.038 | 86.888
7 | 1.012 | 0.01233 | -0.039 | 82.055
7.5 | 1.029 | 0.0133 | -0.041 | 77.409
8 | 1.014 | 0.01436 | -0.042 | 70.597
8.5 | 0.892 | 0.01578 | -0.043 | 56.501
9 | 0.672 | 0.01745 | -0.044 | 38.481
9.5 | 0.584 | 0.06555 | -0.024 | 8.906
10 | 0.615 | 0.06439 | -0.027 | 9.55
10.5 | 0.638 | 0.07382 | -0.024 | 8.637
11 | 0.801 | 0.01986 | -0.05 | 40.343
11.5 | 0.825 | 0.02327 | -0.05 | 35.448
12 | 0.724 | 0.08037 | -0.03 | 9.014
12.5 | 0.749 | 0.0895 | -0.03 | 8.374
13 | 0.787 | 0.08085 | -0.036 | 9.729
13.5 | 0.806 | 0.09213 | -0.033 | 8.746
14 | 0.834 | 0.09886 | -0.034 | 8.431
14.5 | 0.866 | 0.10142 | -0.037 | 8.542
15 | 0.885 | 0.109 | -0.034 | 8.116
15.5 | 0.912 | 0.11299 | -0.035 | 8.068
16 | 0.946 | 0.11473 | -0.039 | 8.243
16.5 | 0.981 | 0.11682 | -0.043 | 8.395
17 | 0.995 | 0.12437 | -0.038 | 7.998
17.5 | 1.025 | 0.12937 | -0.041 | 7.92
18 | 1.062 | 0.1277 | -0.045 | 8.314
18.5 | 1.097 | 0.12907 | -0.048 | 8.498
19 | 1.104 | 0.14107 | -0.043 | 7.828
19.5 | 1.133 | 0.14601 | -0.045 | 7.759
20 | 1.168 | 0.14689 | -0.048 | 7.951

## 104. Re 8M Mach 0.50 (2)
BIGFOIL.COM POLAR EXPORT
NACA67-215 a=0.0
NACA67-215 a=0.0 |  |  |  | Cl Max: | 1.0594 | at alpha= | 11 | deg
XFOIL ncrit=9 |  |  |  | L/D Max: | 77.2585 | at alpha= | 1.5 | deg
Re: | 8000000 |  |  | Cd Min: | 0.1171 | at alpha= | 16 | deg
Mach: | 0.5 |  |  | Cl=0 at alpha= | -2.376 | deg
|  |  |  | @ Cl=0.1, Cd= | 0.0047783
|  |  |  | @ Cl=0.4, Cd= | 0.0071044
|  |  |  | @ Cl=0.6, Cd= | 0.0099971
alpha (deg) | Cl | Cd | Cm | Cl/Cd
-14 | -0.4428 | 0.10774 | -0.0936 | -4.1099
-13.5 | -0.4522 | 0.09705 | -0.1 | -4.6595
-13 | -0.473 | 0.0851 | -0.1073 | -5.5582
-12.5 | -0.4987 | 0.0723 | -0.1156 | -6.8976
-12 | -0.5142 | 0.05872 | -0.1263 | -8.7568
-11.5 | -0.5506 | 0.04833 | -0.1308 | -11.3925
-11 | -0.5919 | 0.04029 | -0.1294 | -14.691
-10.5 | -0.6393 | 0.0331 | -0.1234 | -19.3142
-10 | -0.6828 | 0.02682 | -0.1141 | -25.4586
-9.5 | -0.7302 | 0.02005 | -0.1018 | -36.419
-9 | -0.7305 | 0.01409 | -0.0931 | -51.8453
-8.5 | -0.6862 | 0.01163 | -0.0875 | -59.0026
-8 | -0.6344 | 0.01048 | -0.0826 | -60.5344
-7.5 | -0.5793 | 0.00974 | -0.0785 | -59.4764
-7 | -0.523 | 0.00918 | -0.075 | -56.9717
-6.5 | -0.4656 | 0.00867 | -0.072 | -53.7024
-6 | -0.4074 | 0.00826 | -0.0695 | -49.322
-5.5 | -0.3512 | 0.00783 | -0.0669 | -44.8531
-5 | -0.2929 | 0.00749 | -0.0649 | -39.1055
-4.5 | -0.2364 | 0.00715 | -0.0628 | -33.0629
-4 | -0.1794 | 0.00685 | -0.061 | -26.1898
-3.5 | -0.123 | 0.00656 | -0.0592 | -18.75
-3 | -0.0679 | 0.00629 | -0.0572 | -10.7949
-2.5 | -0.0125 | 0.00602 | -0.0554 | -2.0764
-2 | 0.0379 | 0.00566 | -0.0527 | 6.6961
-1.5 | 0.0779 | 0.00519 | -0.0479 | 15.0096
-0.5 | 0.1348 | 0.00413 | -0.0333 | 32.6392
0 | 0.143 | 0.00268 | -0.022 | 53.3582
0.5 | 0.2101 | 0.00275 | -0.0227 | 76.4
1 | 0.2544 | 0.00334 | -0.0186 | 76.1677
1.5 | 0.2959 | 0.00383 | -0.014 | 77.2585
2 | 0.311 | 0.00435 | -0.0036 | 71.4943
2.5 | 0.3119 | 0.0053 | 0.0091 | 58.8491
3 | 0.3369 | 0.00606 | 0.0166 | 55.5941
3.5 | 0.3746 | 0.00668 | 0.0216 | 56.0778
4 | 0.4141 | 0.00734 | 0.0261 | 56.4169
4.5 | 0.4546 | 0.00804 | 0.0305 | 56.5423
5 | 0.4972 | 0.00874 | 0.0345 | 56.8879
5.5 | 0.5436 | 0.00939 | 0.0379 | 57.8914
6 | 0.5947 | 0.00994 | 0.0406 | 59.829
6.5 | 0.6467 | 0.0105 | 0.0433 | 61.5905
7 | 0.6997 | 0.01107 | 0.046 | 63.2069
7.5 | 0.7518 | 0.01171 | 0.0491 | 64.2015
8 | 0.8032 | 0.01239 | 0.0524 | 64.8265
8.5 | 0.8509 | 0.01326 | 0.0564 | 64.1704
9 | 0.901 | 0.01412 | 0.0603 | 63.8102
9.5 | 0.9482 | 0.01516 | 0.0649 | 62.5462
10 | 0.9937 | 0.01638 | 0.0698 | 60.6654
10.5 | 1.0337 | 0.01795 | 0.0756 | 57.5877
11 | 1.0594 | 0.0203 | 0.0828 | 52.1872
11.5 | 1.0568 | 0.02415 | 0.0916 | 43.7598
12 | 1.0318 | 0.02972 | 0.0998 | 34.7174
12.5 | 0.9985 | 0.03666 | 0.1055 | 27.2368
13.5 | 0.9259 | 0.05472 | 0.1064 | 16.9207
14 | 0.8917 | 0.06592 | 0.1014 | 13.527
14.5 | 0.861 | 0.0784 | 0.0937 | 10.9821
15 | 0.836 | 0.09135 | 0.0852 | 9.1516
15.5 | 0.812 | 0.10452 | 0.0767 | 7.7688
16 | 0.7911 | 0.1171 | 0.0689 | 6.7558

## 105. Re 10M Mach 0.00 (1)
BIGFOIL.COM POLAR EXPORT
NACA67-215 a=0.0
NACA67-215 a=0.0 |  |  |  | Cl Max: | 1.269 | at alpha= | 13 | deg
JavaFoil+Calcfoil stall+Eppler ext transition |  |  |  | L/D Max: | 102.121 | at alpha= | 7 | deg
Re: | 10000000 |  |  | Cd Min: | 0.00364 | at alpha= | -0.5 | deg
Mach: | 0 |  |  | Cl=0 at alpha= | -1 | deg
|  |  |  | @ Cl=0.1, Cd= | 0.0038144
|  |  |  | @ Cl=0.4, Cd= | 0.0054387
|  |  |  | @ Cl=0.6, Cd= | 0.0067588
alpha (deg) | Cl | Cd | Cm | Cl/Cd
-18.5 | -0.764 | 0.14689 | 0.013 | -5.198
-18 | -0.787 | 0.14186 | 0.013 | -5.548
-17.5 | -0.816 | 0.12019 | 0.014 | -6.791
-17 | -0.839 | 0.1129 | 0.014 | -7.434
-16.5 | -0.861 | 0.10599 | 0.013 | -8.122
-16 | -0.878 | 0.09863 | 0.013 | -8.903
-15.5 | -0.886 | 0.09375 | 0.012 | -9.451
-15 | -0.898 | 0.08437 | 0.012 | -10.641
-14.5 | -1.033 | 0.02268 | 0.016 | -45.535
-14 | -1.049 | 0.0183 | 0.016 | -57.291
-13.5 | -1.056 | 0.01573 | 0.015 | -67.167
-13 | -1.056 | 0.01403 | 0.014 | -75.264
-12.5 | -1.048 | 0.01314 | 0.013 | -79.755
-12 | -1.035 | 0.01256 | 0.012 | -82.387
-11.5 | -1.018 | 0.0119 | 0.011 | -85.552
-11 | -0.997 | 0.01129 | 0.009 | -88.318
-10.5 | -0.972 | 0.01064 | 0.008 | -91.408
-10 | -0.943 | 0.01013 | 0.007 | -93.052
-9.5 | -0.91 | 0.00973 | 0.006 | -93.552
-9 | -0.873 | 0.00934 | 0.005 | -93.437
-8.5 | -0.833 | 0.00902 | 0.004 | -92.302
-8 | -0.79 | 0.00866 | 0.003 | -91.189
-7.5 | -0.744 | 0.00835 | 0.001 | -89.095
-7 | -0.695 | 0.00804 | 0 | -86.451
-6.5 | -0.644 | 0.00771 | -0.001 | -83.5
-6 | -0.59 | 0.00746 | -0.002 | -79.115
-5.5 | -0.535 | 0.0072 | -0.003 | -74.275
-5 | -0.478 | 0.00695 | -0.005 | -68.786
-4.5 | -0.421 | 0.00673 | -0.006 | -62.549
-4 | -0.362 | 0.00652 | -0.007 | -55.577
-3.5 | -0.303 | 0.00636 | -0.008 | -47.629
-3 | -0.243 | 0.00623 | -0.01 | -39.005
-2.5 | -0.183 | 0.00532 | -0.011 | -34.335
-2 | -0.122 | 0.00538 | -0.012 | -22.7
-1.5 | -0.061 | 0.00487 | -0.013 | -12.566
-1 | 0 | 0.00377 | -0.015 | 0.024
-0.5 | 0.062 | 0.00364 | -0.016 | 16.949
0 | 0.123 | 0.00392 | -0.017 | 31.297
0.5 | 0.184 | 0.00445 | -0.018 | 41.332
1 | 0.245 | 0.00463 | -0.02 | 52.925
1.5 | 0.305 | 0.00501 | -0.021 | 60.889
2 | 0.366 | 0.00528 | -0.022 | 69.322
2.5 | 0.426 | 0.00556 | -0.023 | 76.649
3 | 0.486 | 0.00592 | -0.025 | 82.054
3.5 | 0.545 | 0.00633 | -0.026 | 86.206
4 | 0.604 | 0.00679 | -0.027 | 89.073
4.5 | 0.663 | 0.0075 | -0.028 | 88.401
5 | 0.72 | 0.00788 | -0.029 | 91.306
5.5 | 0.776 | 0.00815 | -0.031 | 95.224
6 | 0.83 | 0.00846 | -0.032 | 98.111
6.5 | 0.883 | 0.00879 | -0.033 | 100.507
7 | 0.934 | 0.00915 | -0.034 | 102.121
7.5 | 0.983 | 0.00975 | -0.035 | 100.794
8 | 1.029 | 0.01016 | -0.037 | 101.227
8.5 | 1.073 | 0.01061 | -0.038 | 101.048
9 | 1.113 | 0.0111 | -0.039 | 100.295
9.5 | 1.151 | 0.01157 | -0.04 | 99.487
10 | 1.184 | 0.01208 | -0.041 | 98.007
10.5 | 1.211 | 0.01265 | -0.042 | 95.741
11 | 1.232 | 0.01329 | -0.044 | 92.702
11.5 | 1.249 | 0.01385 | -0.045 | 90.207
12 | 1.261 | 0.01451 | -0.046 | 86.887
12.5 | 1.268 | 0.01528 | -0.047 | 82.946
13 | 1.269 | 0.01613 | -0.048 | 78.719
13.5 | 1.266 | 0.01705 | -0.049 | 74.276
14 | 1.259 | 0.01804 | -0.05 | 69.757
14.5 | 1.246 | 0.0191 | -0.051 | 65.248
15 | 1.228 | 0.02103 | -0.052 | 58.403
15.5 | 1.207 | 0.02266 | -0.053 | 53.254
16 | 1.18 | 0.02524 | -0.053 | 46.747
16.5 | 1.154 | 0.02702 | -0.054 | 42.713
17 | 1.117 | 0.03219 | -0.055 | 34.704
17.5 | 0.992 | 0.08113 | -0.047 | 12.224
18 | 0.948 | 0.09503 | -0.045 | 9.979

## 106. Re 10M Mach 0.00 (2)
BIGFOIL.COM POLAR EXPORT
NACA67-215 a=0.0
NACA67-215 a=0.0 |  |  |  | Cl Max: | 1.5888 | at alpha= | 20 | deg
XFOIL ncrit=9 |  |  |  | L/D Max: | 89.7546 | at alpha= | 9 | deg
Re: | 10000000 |  |  | Cd Min: | 0.03488 | at alpha= | 20 | deg
Mach: | 0 |  |  | Cl=0 at alpha= | -1.5396 | deg
|  |  |  | @ Cl=0.1, Cd= | 0.0041309
|  |  |  | @ Cl=0.4, Cd= | 0.0054419
|  |  |  | @ Cl=0.6, Cd= | 0.0074576
alpha (deg) | Cl | Cd | Cm | Cl/Cd
-20 | -1.5185 | 0.02602 | -0.0849 | -58.359
-19.5 | -1.5023 | 0.02405 | -0.082 | -62.4657
-19 | -1.4834 | 0.02229 | -0.0791 | -66.55
-18.5 | -1.4579 | 0.02102 | -0.0766 | -69.3578
-18 | -1.4314 | 0.01974 | -0.074 | -72.5127
-17.5 | -1.4018 | 0.0187 | -0.0716 | -74.9626
-17 | -1.3726 | 0.01762 | -0.0691 | -77.9001
-16.5 | -1.339 | 0.01674 | -0.0669 | -79.9881
-16 | -1.3057 | 0.0159 | -0.0647 | -82.1195
-15 | -1.2324 | 0.01448 | -0.0607 | -85.1105
-14.5 | -1.1936 | 0.01383 | -0.059 | -86.3051
-14 | -1.1539 | 0.01326 | -0.0573 | -87.0211
-13.5 | -1.1147 | 0.01262 | -0.0554 | -88.3281
-13 | -1.0747 | 0.012 | -0.0536 | -89.5583
-12.5 | -1.0345 | 0.01141 | -0.0517 | -90.6661
-12 | -0.9919 | 0.01089 | -0.0502 | -91.0836
-11.5 | -0.9485 | 0.01042 | -0.0487 | -91.0269
-11 | -0.9049 | 0.00997 | -0.0473 | -90.7623
-10.5 | -0.8595 | 0.00958 | -0.0461 | -89.7182
-10 | -0.8143 | 0.00921 | -0.0448 | -88.4148
-9.5 | -0.7699 | 0.00879 | -0.0433 | -87.5882
-9 | -0.7246 | 0.00841 | -0.0419 | -86.1593
-8.5 | -0.6787 | 0.00809 | -0.0406 | -83.8937
-8 | -0.6318 | 0.00782 | -0.0395 | -80.7928
-7.5 | -0.5864 | 0.00749 | -0.038 | -78.2911
-7 | -0.5397 | 0.00721 | -0.0368 | -74.8544
-6.5 | -0.4928 | 0.00695 | -0.0355 | -70.9065
-6 | -0.447 | 0.00667 | -0.0339 | -67.0165
-5.5 | -0.4013 | 0.00646 | -0.0323 | -62.1207
-5 | -0.3559 | 0.00627 | -0.0305 | -56.7624
-4.5 | -0.3055 | 0.00608 | -0.0299 | -50.2467
-4 | -0.2548 | 0.0059 | -0.0293 | -43.1864
-3.5 | -0.2026 | 0.00574 | -0.029 | -35.2962
-3 | -0.1501 | 0.00554 | -0.0288 | -27.0939
-2.5 | -0.0973 | 0.00536 | -0.0286 | -18.153
-2 | -0.0465 | 0.00514 | -0.0281 | -9.0467
-1.5 | 0.004 | 0.00486 | -0.0275 | 0.82305
-1 | 0.0525 | 0.00453 | -0.0264 | 11.5894
-0.5 | 0.0989 | 0.00414 | -0.025 | 23.8889
0 | 0.1412 | 0.00379 | -0.0228 | 37.2559
0.5 | 0.1651 | 0.00317 | -0.017 | 52.082
1 | 0.2131 | 0.00345 | -0.0159 | 61.7681
1.5 | 0.2601 | 0.00382 | -0.0145 | 68.089
2 | 0.2958 | 0.00452 | -0.0109 | 65.4425
2.5 | 0.3371 | 0.00497 | -0.0085 | 67.827
3 | 0.3812 | 0.00527 | -0.0066 | 72.334
3.5 | 0.4162 | 0.00559 | -0.0026 | 74.4544
4 | 0.4516 | 0.00597 | 0.0011 | 75.6449
4.5 | 0.4905 | 0.00635 | 0.004 | 77.2441
5 | 0.5295 | 0.00679 | 0.0068 | 77.9823
5.5 | 0.5702 | 0.00722 | 0.0092 | 78.9751
6 | 0.6141 | 0.00757 | 0.0109 | 81.1229
6.5 | 0.6588 | 0.00791 | 0.0124 | 83.287
7 | 0.7045 | 0.00822 | 0.0136 | 85.7056
7.5 | 0.7482 | 0.00859 | 0.0152 | 87.1013
8 | 0.7933 | 0.00893 | 0.0165 | 88.8354
8.5 | 0.8355 | 0.00934 | 0.0182 | 89.454
9 | 0.8778 | 0.00978 | 0.0199 | 89.7546
9.5 | 0.9189 | 0.01028 | 0.0217 | 89.3872
10 | 0.9595 | 0.01078 | 0.0235 | 89.0074
10.5 | 0.9998 | 0.01135 | 0.0254 | 88.0881
11 | 1.0402 | 0.01188 | 0.0271 | 87.5589
11.5 | 1.0797 | 0.01246 | 0.0289 | 86.6533
12 | 1.1182 | 0.01307 | 0.0308 | 85.5547
12.5 | 1.1537 | 0.01382 | 0.033 | 83.4805
13 | 1.192 | 0.01449 | 0.0347 | 82.2636
13.5 | 1.2275 | 0.01521 | 0.0368 | 80.7035
14 | 1.2636 | 0.01597 | 0.0387 | 79.1234
14.5 | 1.296 | 0.01689 | 0.041 | 76.7318
15 | 1.3283 | 0.01784 | 0.0432 | 74.4563
15.5 | 1.3586 | 0.0189 | 0.0455 | 71.8836
16 | 1.3873 | 0.02008 | 0.0479 | 69.0886
16.5 | 1.4142 | 0.02141 | 0.0503 | 66.0532
17 | 1.4399 | 0.02279 | 0.0527 | 63.1812
17.5 | 1.467 | 0.02419 | 0.0548 | 60.6449
18 | 1.492 | 0.0257 | 0.0568 | 58.0545
18.5 | 1.5127 | 0.02754 | 0.0592 | 54.9274
19 | 1.5312 | 0.02957 | 0.0615 | 51.7822
19.5 | 1.5484 | 0.03167 | 0.0638 | 48.8917
20 | 1.5888 | 0.03488 | 0.0595 | 45.5505

## 107. Re 10M Mach 0.10 (1)
BIGFOIL.COM POLAR EXPORT
NACA67-215 a=0.0
NACA67-215 a=0.0 |  |  |  | Cl Max: | 1.257 | at alpha= | 12.5 | deg
JavaFoil+Calcfoil stall+Eppler ext transition |  |  |  | L/D Max: | 101.787 | at alpha= | 7 | deg
Re: | 10000000 |  |  | Cd Min: | 0.00365 | at alpha= | -0.5 | deg
Mach: | 0.1 |  |  | Cl=0 at alpha= | -1 | deg
|  |  |  | @ Cl=0.1, Cd= | 0.00365
|  |  |  | @ Cl=0.4, Cd= | 0.0054747
|  |  |  | @ Cl=0.6, Cd= | 0.0067566
alpha (deg) | Cl | Cd | Cm | Cl/Cd
-18 | -0.741 | 0.14581 | 0.013 | -5.085
-17.5 | -0.768 | 0.13533 | 0.012 | -5.675
-17 | -0.799 | 0.11645 | 0.013 | -6.861
-16.5 | -0.824 | 0.1096 | 0.013 | -7.52
-16 | -0.845 | 0.10233 | 0.013 | -8.255
-15.5 | -0.856 | 0.09734 | 0.012 | -8.794
-15 | -0.866 | 0.09095 | 0.012 | -9.525
-14.5 | -0.882 | 0.07965 | 0.012 | -11.068
-14 | -0.897 | 0.06792 | 0.012 | -13.207
-13.5 | -1.033 | 0.01693 | 0.015 | -61.054
-13 | -1.038 | 0.01492 | 0.014 | -69.577
-12.5 | -1.036 | 0.01339 | 0.013 | -77.405
-12 | -1.026 | 0.01287 | 0.012 | -79.688
-11.5 | -1.012 | 0.01213 | 0.011 | -83.404
-11 | -0.993 | 0.01145 | 0.009 | -86.668
-10.5 | -0.969 | 0.01079 | 0.008 | -89.868
-10 | -0.942 | 0.01025 | 0.007 | -91.888
-9.5 | -0.91 | 0.00984 | 0.006 | -92.418
-9 | -0.874 | 0.00942 | 0.005 | -92.767
-8.5 | -0.834 | 0.00906 | 0.004 | -92.131
-8 | -0.791 | 0.00871 | 0.003 | -90.92
-7.5 | -0.746 | 0.00838 | 0.001 | -89.018
-7 | -0.697 | 0.00808 | 0 | -86.236
-6.5 | -0.646 | 0.00778 | -0.001 | -83.089
-6 | -0.593 | 0.0075 | -0.002 | -78.994
-5.5 | -0.537 | 0.00724 | -0.003 | -74.185
-5 | -0.48 | 0.00699 | -0.005 | -68.729
-4.5 | -0.423 | 0.00676 | -0.006 | -62.521
-4 | -0.364 | 0.00655 | -0.007 | -55.567
-3.5 | -0.304 | 0.00636 | -0.008 | -47.832
-3 | -0.244 | 0.00623 | -0.01 | -39.187
-2.5 | -0.184 | 0.00534 | -0.011 | -34.386
-2 | -0.123 | 0.00537 | -0.012 | -22.828
-1.5 | -0.061 | 0.00487 | -0.013 | -12.627
-1 | 0 | 0.00376 | -0.015 | 0.025
-0.5 | 0.062 | 0.00365 | -0.016 | 16.954
0 | 0.123 | 0.00365 | -0.017 | 33.765
0.5 | 0.185 | 0.00447 | -0.018 | 41.348
1 | 0.246 | 0.00465 | -0.02 | 52.934
1.5 | 0.307 | 0.00501 | -0.021 | 61.189
2 | 0.368 | 0.00532 | -0.022 | 69.076
2.5 | 0.428 | 0.00561 | -0.023 | 76.359
3 | 0.488 | 0.00593 | -0.025 | 82.311
3.5 | 0.548 | 0.00636 | -0.026 | 86.111
4 | 0.607 | 0.00681 | -0.027 | 89.192
4.5 | 0.666 | 0.00755 | -0.028 | 88.246
5 | 0.723 | 0.00791 | -0.03 | 91.385
5.5 | 0.779 | 0.00819 | -0.031 | 95.126
6 | 0.834 | 0.00852 | -0.032 | 97.856
6.5 | 0.887 | 0.00884 | -0.033 | 100.264
7 | 0.938 | 0.00921 | -0.034 | 101.787
7.5 | 0.986 | 0.00981 | -0.036 | 100.533
8 | 1.032 | 0.01025 | -0.037 | 100.708
8.5 | 1.075 | 0.01069 | -0.038 | 100.572
9 | 1.115 | 0.0112 | -0.039 | 99.549
9.5 | 1.152 | 0.0117 | -0.04 | 98.493
10 | 1.185 | 0.01221 | -0.041 | 97.025
10.5 | 1.21 | 0.01279 | -0.043 | 94.608
11 | 1.23 | 0.01347 | -0.044 | 91.297
11.5 | 1.244 | 0.01404 | -0.045 | 88.6
12 | 1.254 | 0.01471 | -0.046 | 85.204
12.5 | 1.257 | 0.01554 | -0.047 | 80.921
13 | 1.256 | 0.01652 | -0.048 | 75.992
13.5 | 1.248 | 0.01753 | -0.049 | 71.235
14 | 1.237 | 0.01843 | -0.05 | 67.113
14.5 | 1.22 | 0.01964 | -0.051 | 62.127
15 | 1.197 | 0.02177 | -0.052 | 54.96
15.5 | 1.169 | 0.02422 | -0.053 | 48.241
16 | 1.137 | 0.0271 | -0.053 | 41.961
16.5 | 1.101 | 0.03089 | -0.054 | 35.639
17 | 1.002 | 0.06026 | -0.049 | 16.634
17.5 | 0.93 | 0.09295 | -0.045 | 10

## 108. Re 10M Mach 0.10 (2)
BIGFOIL.COM POLAR EXPORT
NACA67-215 a=0.0
NACA67-215 a=0.0 |  |  |  | Cl Max: | 1.5818 | at alpha= | 20 | deg
XFOIL ncrit=9 |  |  |  | L/D Max: | 88.8574 | at alpha= | 9 | deg
Re: | 10000000 |  |  | Cd Min: | 0.03727 | at alpha= | 20 | deg
Mach: | 0.1 |  |  | Cl=0 at alpha= | -1.5525 | deg
|  |  |  | @ Cl=0.1, Cd= | 0.0041517
|  |  |  | @ Cl=0.4, Cd= | 0.0054769
|  |  |  | @ Cl=0.6, Cd= | 0.0075124
alpha (deg) | Cl | Cd | Cm | Cl/Cd
-20 | -1.5126 | 0.02786 | -0.0907 | -54.2929
-19.5 | -1.4993 | 0.02557 | -0.0876 | -58.6351
-19 | -1.4824 | 0.02356 | -0.0844 | -62.9202
-18.5 | -1.4578 | 0.02211 | -0.0817 | -65.934
-18 | -1.4342 | 0.02062 | -0.0787 | -69.5538
-17.5 | -1.4054 | 0.01945 | -0.076 | -72.2571
-17 | -1.3764 | 0.01827 | -0.0732 | -75.3366
-16.5 | -1.3441 | 0.01728 | -0.0707 | -77.7836
-16 | -1.3105 | 0.01636 | -0.0683 | -80.1039
-15 | -1.2373 | 0.01482 | -0.0638 | -83.4885
-14.5 | -1.1993 | 0.0141 | -0.0617 | -85.0567
-14 | -1.1585 | 0.01352 | -0.06 | -85.6879
-13.5 | -1.1187 | 0.01291 | -0.0579 | -86.6538
-13 | -1.0785 | 0.01223 | -0.056 | -88.1848
-12.5 | -1.0377 | 0.01161 | -0.054 | -89.3798
-12 | -0.9954 | 0.01105 | -0.0522 | -90.0814
-11.5 | -0.9514 | 0.01055 | -0.0507 | -90.1801
-11 | -0.9074 | 0.01009 | -0.0491 | -89.9306
-10.5 | -0.8621 | 0.00967 | -0.0477 | -89.152
-10 | -0.816 | 0.0093 | -0.0464 | -87.7419
-9.5 | -0.7712 | 0.00888 | -0.0449 | -86.8468
-9 | -0.7256 | 0.00848 | -0.0434 | -85.566
-8.5 | -0.6791 | 0.00815 | -0.0421 | -83.3252
-8 | -0.6323 | 0.00786 | -0.0408 | -80.4453
-7.5 | -0.5859 | 0.00754 | -0.0394 | -77.7056
-7 | -0.5392 | 0.00725 | -0.038 | -74.3724
-6.5 | -0.4915 | 0.00699 | -0.0368 | -70.3147
-6 | -0.4451 | 0.0067 | -0.0352 | -66.4328
-5.5 | -0.3987 | 0.00647 | -0.0337 | -61.6229
-5 | -0.3537 | 0.00628 | -0.0317 | -56.3217
-4.5 | -0.3049 | 0.00609 | -0.0306 | -50.0657
-4 | -0.254 | 0.00591 | -0.03 | -42.978
-3.5 | -0.2018 | 0.00575 | -0.0296 | -35.0957
-3 | -0.1492 | 0.00555 | -0.0293 | -26.8829
-2.5 | -0.0963 | 0.00537 | -0.0291 | -17.933
-2 | -0.0452 | 0.00515 | -0.0285 | -8.7767
-1.5 | 0.0053 | 0.00487 | -0.0279 | 1.0883
-1 | 0.0538 | 0.00454 | -0.0268 | 11.8502
-0.5 | 0.1002 | 0.00415 | -0.0253 | 24.1446
0 | 0.1424 | 0.00378 | -0.023 | 37.672
0.5 | 0.1661 | 0.00314 | -0.0171 | 52.8981
1 | 0.214 | 0.00345 | -0.0159 | 62.029
1.5 | 0.2613 | 0.00382 | -0.0145 | 68.4031
2 | 0.2967 | 0.00451 | -0.0108 | 65.7871
2.5 | 0.3373 | 0.00498 | -0.0081 | 67.7309
3 | 0.3809 | 0.00529 | -0.006 | 72.0038
3.5 | 0.4136 | 0.00561 | -0.0015 | 73.7255
4 | 0.4498 | 0.006 | 0.0021 | 74.9667
4.5 | 0.4891 | 0.00639 | 0.005 | 76.5415
5 | 0.5283 | 0.00683 | 0.0078 | 77.3499
5.5 | 0.5696 | 0.00727 | 0.0101 | 78.3494
6 | 0.6135 | 0.00762 | 0.0119 | 80.5118
6.5 | 0.6588 | 0.00796 | 0.0134 | 82.7638
7 | 0.7041 | 0.00829 | 0.0148 | 84.9337
7.5 | 0.7487 | 0.00866 | 0.0163 | 86.455
8 | 0.7939 | 0.00901 | 0.0176 | 88.1132
8.5 | 0.8362 | 0.00944 | 0.0195 | 88.5805
9 | 0.8788 | 0.00989 | 0.0212 | 88.8574
9.5 | 0.9193 | 0.01041 | 0.0233 | 88.3093
10 | 0.9612 | 0.01091 | 0.025 | 88.1027
10.5 | 1.0016 | 0.01149 | 0.0269 | 87.1715
11 | 1.0422 | 0.01204 | 0.0287 | 86.5615
11.5 | 1.0824 | 0.01263 | 0.0305 | 85.7007
12 | 1.1198 | 0.0133 | 0.0327 | 84.1955
12.5 | 1.157 | 0.01403 | 0.0349 | 82.4661
13 | 1.1941 | 0.01476 | 0.0369 | 80.9011
13.5 | 1.231 | 0.01549 | 0.0389 | 79.4706
14 | 1.2656 | 0.01633 | 0.0412 | 77.5015
14.5 | 1.2992 | 0.01727 | 0.0434 | 75.2287
15 | 1.3297 | 0.01833 | 0.046 | 72.5423
15.5 | 1.3614 | 0.01942 | 0.0483 | 70.103
16 | 1.3884 | 0.02073 | 0.051 | 66.9754
16.5 | 1.4165 | 0.02205 | 0.0534 | 64.2404
17 | 1.4434 | 0.02348 | 0.0558 | 61.4736
17.5 | 1.4686 | 0.02506 | 0.0581 | 58.6034
18 | 1.4909 | 0.02683 | 0.0605 | 55.5684
18.5 | 1.5126 | 0.02873 | 0.0628 | 52.6488
19 | 1.5299 | 0.03097 | 0.0653 | 49.3994
19.5 | 1.546 | 0.03341 | 0.0674 | 46.2736
20 | 1.5818 | 0.03727 | 0.0632 | 42.4416

## 109. Re 10M Mach 0.25 (1)
BIGFOIL.COM POLAR EXPORT
NACA67-215 a=0.0
NACA67-215 a=0.0 |  |  |  | Cl Max: | 1.2 | at alpha= | 11 | deg
JavaFoil+Calcfoil stall+Eppler ext transition |  |  |  | L/D Max: | 100.345 | at alpha= | 7 | deg
Re: | 10000000 |  |  | Cd Min: | 0.00345 | at alpha= | -0.5 | deg
Mach: | 0.25 |  |  | Cl=0 at alpha= | -1 | deg
|  |  |  | @ Cl=0.1, Cd= | 0.0039414
|  |  |  | @ Cl=0.4, Cd= | 0.0055476
|  |  |  | @ Cl=0.6, Cd= | 0.0068252
alpha (deg) | Cl | Cd | Cm | Cl/Cd
-16.5 | -0.511 | 0.14433 | 0.011 | -3.541
-16 | -0.567 | 0.13688 | 0.01 | -4.139
-15.5 | -0.61 | 0.12637 | 0.01 | -4.825
-15 | -0.649 | 0.11576 | 0.009 | -5.606
-14.5 | -0.686 | 0.09915 | 0.01 | -6.919
-14 | -0.718 | 0.09183 | 0.009 | -7.815
-13.5 | -0.743 | 0.08591 | 0.009 | -8.655
-13 | -0.766 | 0.07878 | 0.009 | -9.721
-12.5 | -0.787 | 0.0692 | 0.009 | -11.376
-12 | -0.82 | 0.05198 | 0.009 | -15.773
-11.5 | -0.949 | 0.01347 | 0.011 | -70.447
-11 | -0.948 | 0.01252 | 0.01 | -75.738
-10.5 | -0.939 | 0.01172 | 0.009 | -80.16
-10 | -0.923 | 0.01093 | 0.007 | -84.47
-9.5 | -0.901 | 0.01042 | 0.006 | -86.448
-9 | -0.872 | 0.0099 | 0.005 | -88.076
-8.5 | -0.838 | 0.00945 | 0.004 | -88.734
-8 | -0.799 | 0.00909 | 0.003 | -87.961
-7.5 | -0.756 | 0.00872 | 0.001 | -86.692
-7 | -0.709 | 0.00837 | 0 | -84.749
-6.5 | -0.659 | 0.008 | -0.001 | -82.371
-6 | -0.605 | 0.00774 | -0.002 | -78.184
-5.5 | -0.549 | 0.00742 | -0.004 | -74.042
-5 | -0.492 | 0.00715 | -0.005 | -68.756
-4.5 | -0.433 | 0.00692 | -0.006 | -62.588
-4 | -0.373 | 0.00669 | -0.007 | -55.784
-3.5 | -0.312 | 0.00649 | -0.009 | -48.132
-3 | -0.251 | 0.00635 | -0.01 | -39.449
-2.5 | -0.189 | 0.00636 | -0.011 | -29.637
-2 | -0.126 | 0.00637 | -0.013 | -19.769
-1.5 | -0.063 | 0.00447 | -0.014 | -14.112
-1 | 0 | 0.00357 | -0.015 | 0.027
-0.5 | 0.064 | 0.00345 | -0.016 | 18.427
0 | 0.127 | 0.00431 | -0.018 | 29.382
0.5 | 0.19 | 0.00455 | -0.019 | 41.702
1 | 0.253 | 0.00473 | -0.02 | 53.421
1.5 | 0.315 | 0.00511 | -0.022 | 61.559
2 | 0.377 | 0.00544 | -0.023 | 69.394
2.5 | 0.439 | 0.00573 | -0.024 | 76.693
3 | 0.501 | 0.00608 | -0.025 | 82.475
3.5 | 0.562 | 0.00652 | -0.027 | 86.192
4 | 0.623 | 0.00701 | -0.028 | 88.856
4.5 | 0.683 | 0.00776 | -0.029 | 87.999
5 | 0.741 | 0.00816 | -0.03 | 90.906
5.5 | 0.798 | 0.00847 | -0.032 | 94.281
6 | 0.854 | 0.0088 | -0.033 | 96.984
6.5 | 0.907 | 0.00916 | -0.034 | 98.989
7 | 0.957 | 0.00954 | -0.035 | 100.345
7.5 | 1.004 | 0.01023 | -0.037 | 98.145
8 | 1.048 | 0.01077 | -0.038 | 97.374
8.5 | 1.089 | 0.01127 | -0.039 | 96.627
9 | 1.124 | 0.01182 | -0.04 | 95.115
9.5 | 1.155 | 0.01243 | -0.041 | 92.907
10 | 1.18 | 0.01309 | -0.043 | 90.159
10.5 | 1.194 | 0.01371 | -0.044 | 87.095
11 | 1.2 | 0.0144 | -0.045 | 83.328
11.5 | 1.197 | 0.01542 | -0.046 | 77.606
12 | 1.186 | 0.01616 | -0.047 | 73.372
12.5 | 1.165 | 0.01722 | -0.048 | 67.64
13 | 1.097 | 0.02659 | -0.047 | 41.27
13.5 | 1.095 | 0.02036 | -0.05 | 53.764
14 | 1.043 | 0.02313 | -0.051 | 45.107
14.5 | 0.95 | 0.03657 | -0.049 | 25.983
15 | 0.803 | 0.09084 | -0.037 | 8.844
15.5 | 0.74 | 0.10358 | -0.035 | 7.145
16 | 0.675 | 0.11747 | -0.033 | 5.743

## 110. Re 10M Mach 0.25 (2)
BIGFOIL.COM POLAR EXPORT
NACA67-215 a=0.0
NACA67-215 a=0.0 |  |  |  | Cl Max: | 1.5131 | at alpha= | 20 | deg
XFOIL ncrit=9 |  |  |  | L/D Max: | 84.5427 | at alpha= | 8.5 | deg
Re: | 10000000 |  |  | Cd Min: | 0.05404 | at alpha= | 20 | deg
Mach: | 0.25 |  |  | Cl=0 at alpha= | -1.6223 | deg
|  |  |  | @ Cl=0.1, Cd= | 0.0042258
|  |  |  | @ Cl=0.4, Cd= | 0.0056991
|  |  |  | @ Cl=0.6, Cd= | 0.0078275
alpha (deg) | Cl | Cd | Cm | Cl/Cd
-20 | -1.3341 | 0.05252 | -0.1156 | -25.4018
-19.5 | -1.3813 | 0.04273 | -0.1169 | -32.3262
-19 | -1.3928 | 0.03722 | -0.1151 | -37.4207
-18.5 | -1.3888 | 0.03336 | -0.1123 | -41.6307
-18 | -1.3873 | 0.02969 | -0.1084 | -46.7262
-17.5 | -1.3787 | 0.02671 | -0.1041 | -51.6174
-17 | -1.3684 | 0.02399 | -0.0993 | -57.0404
-16.5 | -1.3461 | 0.02203 | -0.095 | -61.103
-16 | -1.3225 | 0.02018 | -0.0905 | -65.5352
-15 | -1.2579 | 0.01747 | -0.0827 | -72.0034
-14.5 | -1.2227 | 0.01629 | -0.079 | -75.0583
-14 | -1.1826 | 0.01534 | -0.0758 | -77.0926
-13.5 | -1.1418 | 0.01451 | -0.0727 | -78.6906
-13 | -1.1002 | 0.01363 | -0.0697 | -80.719
-12.5 | -1.057 | 0.01289 | -0.0669 | -82.0016
-12 | -1.0138 | 0.01208 | -0.0641 | -83.9238
-11.5 | -0.9682 | 0.0114 | -0.0617 | -84.9298
-11 | -0.9225 | 0.0108 | -0.0594 | -85.4167
-10.5 | -0.8751 | 0.01027 | -0.0573 | -85.2093
-10 | -0.8272 | 0.00979 | -0.0554 | -84.4944
-9.5 | -0.7792 | 0.00935 | -0.0534 | -83.3369
-9 | -0.731 | 0.00893 | -0.0516 | -81.8589
-8.5 | -0.6828 | 0.00852 | -0.0498 | -80.1408
-8 | -0.6346 | 0.00815 | -0.048 | -77.865
-7.5 | -0.5851 | 0.00784 | -0.0465 | -74.6301
-7 | -0.5365 | 0.00748 | -0.0448 | -71.7246
-6.5 | -0.4869 | 0.00718 | -0.0434 | -67.8134
-6 | -0.4374 | 0.0069 | -0.0419 | -63.3913
-5.5 | -0.3885 | 0.00661 | -0.0403 | -58.7746
-5 | -0.3393 | 0.00637 | -0.0388 | -53.2653
-4.5 | -0.2915 | 0.00612 | -0.037 | -47.6307
-4 | -0.2451 | 0.00596 | -0.0349 | -41.1242
-3.5 | -0.196 | 0.0058 | -0.0334 | -33.7931
-3 | -0.1431 | 0.0056 | -0.0327 | -25.5536
-2.5 | -0.0897 | 0.00542 | -0.0322 | -16.5498
-1.5 | 0.0125 | 0.00491 | -0.0302 | 2.5458
-1 | 0.0613 | 0.00457 | -0.0288 | 13.4136
-0.5 | 0.1074 | 0.00416 | -0.0269 | 25.8173
0 | 0.1489 | 0.00371 | -0.0241 | 40.1348
0.5 | 0.1714 | 0.00307 | -0.0176 | 55.8306
1 | 0.219 | 0.00346 | -0.0159 | 63.2948
1.5 | 0.2671 | 0.00382 | -0.0144 | 69.9215
2 | 0.3006 | 0.0045 | -0.0098 | 66.8
2.5 | 0.3359 | 0.00502 | -0.0056 | 66.9124
3 | 0.3686 | 0.00531 | -0.0007 | 69.4162
3.5 | 0.4033 | 0.00574 | 0.0036 | 70.2613
4 | 0.4419 | 0.00617 | 0.007 | 71.6207
4.5 | 0.4827 | 0.0066 | 0.0099 | 73.1364
5 | 0.523 | 0.00708 | 0.0129 | 73.8701
5.5 | 0.5655 | 0.00754 | 0.0154 | 75
6 | 0.6111 | 0.00792 | 0.0173 | 77.1591
6.5 | 0.6579 | 0.0083 | 0.0189 | 79.2651
7 | 0.7044 | 0.00866 | 0.0206 | 81.3395
7.5 | 0.7506 | 0.00908 | 0.0224 | 82.6652
8 | 0.7977 | 0.00947 | 0.0239 | 84.2344
8.5 | 0.8412 | 0.00995 | 0.0261 | 84.5427
9 | 0.8838 | 0.01052 | 0.0284 | 84.0114
9.5 | 0.9261 | 0.01109 | 0.0308 | 83.5077
10 | 0.9688 | 0.01169 | 0.0331 | 82.8743
10.5 | 1.0114 | 0.0123 | 0.0354 | 82.2276
11 | 1.0534 | 0.01297 | 0.0377 | 81.2182
11.5 | 1.0939 | 0.01371 | 0.0402 | 79.7885
12 | 1.1313 | 0.01457 | 0.0432 | 77.6458
12.5 | 1.1717 | 0.01534 | 0.0457 | 76.382
13 | 1.2093 | 0.01627 | 0.0485 | 74.327
13.5 | 1.2461 | 0.01726 | 0.0513 | 72.1958
14 | 1.2799 | 0.01841 | 0.0544 | 69.522
14.5 | 1.3109 | 0.01977 | 0.0578 | 66.3075
15 | 1.3398 | 0.02128 | 0.0613 | 62.9605
15.5 | 1.3715 | 0.02271 | 0.0642 | 60.3919
16 | 1.3995 | 0.02439 | 0.0675 | 57.3801
16.5 | 1.4246 | 0.02636 | 0.0706 | 54.044
17 | 1.4471 | 0.02857 | 0.0738 | 50.651
17.5 | 1.4651 | 0.03124 | 0.077 | 46.8982
18 | 1.4729 | 0.03474 | 0.0802 | 42.3978
18.5 | 1.487 | 0.03803 | 0.0825 | 39.1007
19 | 1.4927 | 0.04217 | 0.0847 | 35.3972
19.5 | 1.4977 | 0.04696 | 0.0855 | 31.8931
20 | 1.5131 | 0.05404 | 0.0805 | 27.9996

## 111. Re 10M Mach 0.50 (1)
BIGFOIL.COM POLAR EXPORT
NACA67-215 a=0.0
NACA67-215 a=0.0 |  |  |  | Cl Max: | 1.165 | at alpha= | 20 | deg
JavaFoil+Calcfoil stall+Eppler ext transition |  |  |  | L/D Max: | 90.771 | at alpha= | 6 | deg
Re: | 10000000 |  |  | Cd Min: | 0.00381 | at alpha= | -1 | deg
Mach: | 0.5 |  |  | Cl=0 at alpha= | -1 | deg
|  |  |  | @ Cl=0.1, Cd= | 0.0042869
|  |  |  | @ Cl=0.4, Cd= | 0.0058571
|  |  |  | @ Cl=0.6, Cd= | 0.0072143
alpha (deg) | Cl | Cd | Cm | Cl/Cd
-20 | -1.058 | 0.14624 | 0.021 | -7.232
-19.5 | -1.026 | 0.1439 | 0.019 | -7.133
-19 | -0.996 | 0.14037 | 0.018 | -7.098
-18.5 | -0.969 | 0.13633 | 0.017 | -7.11
-18 | -0.948 | 0.13218 | 0.017 | -7.171
-17.5 | -0.919 | 0.12471 | 0.016 | -7.373
-17 | -0.89 | 0.12096 | 0.015 | -7.356
-16.5 | -0.86 | 0.11682 | 0.014 | -7.361
-16 | -0.833 | 0.10972 | 0.013 | -7.593
-15.5 | -0.806 | 0.10447 | 0.013 | -7.713
-15 | -0.78 | 0.10705 | 0.012 | -7.282
-14.5 | -0.751 | 0.09999 | 0.011 | -7.51
-14 | -0.723 | 0.09497 | 0.01 | -7.618
-13.5 | -0.697 | 0.08804 | 0.01 | -7.918
-13 | -0.671 | 0.08128 | 0.009 | -8.256
-12.5 | -0.648 | 0.07205 | 0.009 | -9
-12 | -0.612 | 0.08535 | 0.007 | -7.17
-11.5 | -0.585 | 0.07684 | 0.007 | -7.615
-11 | -0.559 | 0.06954 | 0.006 | -8.035
-10.5 | -0.535 | 0.06062 | 0.006 | -8.833
-10 | -0.6 | 0.0152 | 0.008 | -39.454
-9.5 | -0.473 | 0.06554 | 0.003 | -7.217
-9 | -0.447 | 0.05696 | 0.003 | -7.85
-8.5 | -0.423 | 0.04973 | 0.003 | -8.499
-8 | -0.39 | 0.05486 | 0.001 | -7.106
-7.5 | -0.682 | 0.01096 | 0.002 | -62.194
-7 | -0.708 | 0.01018 | 0 | -69.57
-6.5 | -0.689 | 0.00937 | -0.001 | -73.507
-6 | -0.648 | 0.00891 | -0.003 | -72.651
-5.5 | -0.595 | 0.00842 | -0.004 | -70.749
-5 | -0.538 | 0.00803 | -0.005 | -66.966
-4.5 | -0.476 | 0.00763 | -0.007 | -62.37
-4 | -0.412 | 0.00734 | -0.008 | -56.107
-3.5 | -0.346 | 0.00706 | -0.01 | -48.969
-3 | -0.278 | 0.00687 | -0.011 | -40.501
-2.5 | -0.209 | 0.00653 | -0.012 | -32.053
-2 | -0.14 | 0.00625 | -0.014 | -22.419
-1.5 | -0.07 | 0.00513 | -0.015 | -13.693
-1 | 0 | 0.00381 | -0.017 | 0.028
-0.5 | 0.071 | 0.00403 | -0.018 | 17.636
0 | 0.141 | 0.00465 | -0.02 | 30.323
0.5 | 0.211 | 0.00488 | -0.021 | 43.267
1 | 0.281 | 0.00513 | -0.023 | 54.855
1.5 | 0.35 | 0.0056 | -0.024 | 62.548
2 | 0.42 | 0.00596 | -0.025 | 70.373
2.5 | 0.489 | 0.00635 | -0.027 | 77.003
3 | 0.557 | 0.00681 | -0.028 | 81.741
3.5 | 0.624 | 0.00744 | -0.03 | 83.932
4 | 0.691 | 0.00828 | -0.031 | 83.495
4.5 | 0.757 | 0.00889 | -0.032 | 85.139
5 | 0.819 | 0.00932 | -0.034 | 87.878
5.5 | 0.878 | 0.00977 | -0.035 | 89.839
6 | 0.931 | 0.01026 | -0.037 | 90.771
6.5 | 0.977 | 0.01081 | -0.038 | 90.425
7 | 1.013 | 0.01185 | -0.039 | 85.436
7.5 | 1.03 | 0.01278 | -0.041 | 80.618
8 | 1.014 | 0.01381 | -0.042 | 73.479
8.5 | 0.892 | 0.01514 | -0.043 | 58.96
9 | 0.672 | 0.01669 | -0.045 | 40.3
9.5 | 0.584 | 0.0645 | -0.024 | 9.059
10 | 0.624 | 0.05872 | -0.032 | 10.623
10.5 | 0.638 | 0.0732 | -0.025 | 8.722
11 | 0.802 | 0.01898 | -0.05 | 42.274
11.5 | 0.83 | 0.02142 | -0.051 | 38.753
12 | 0.731 | 0.07524 | -0.034 | 9.72
12.5 | 0.751 | 0.08745 | -0.031 | 8.582
13 | 0.918 | 0.02559 | -0.054 | 35.89
13.5 | 0.816 | 0.08488 | -0.037 | 9.61
14 | 0.839 | 0.0942 | -0.036 | 8.907
14.5 | 0.871 | 0.09702 | -0.039 | 8.979
15 | 0.885 | 0.10539 | -0.034 | 8.398
15.5 | 0.915 | 0.11008 | -0.036 | 8.309
16 | 0.953 | 0.10815 | -0.042 | 8.814
16.5 | 0.988 | 0.10947 | -0.045 | 9.029
17 | 0.996 | 0.12207 | -0.039 | 8.157
17.5 | 1.029 | 0.12408 | -0.043 | 8.297
18 | 1.075 | 0.11613 | -0.049 | 9.26
18.5 | 1.107 | 0.11907 | -0.051 | 9.296
19 | 1.108 | 0.14967 | -0.045 | 7.404
19.5 | 1.135 | 0.16139 | -0.046 | 7.035
20 | 1.165 | 0.16584 | -0.048 | 7.027

## 112. Re 10M Mach 0.50 (2)
BIGFOIL.COM POLAR EXPORT
NACA67-215 a=0.0
NACA67-215 a=0.0 |  |  |  | Cl Max: | 1.0763 | at alpha= | 11 | deg
XFOIL ncrit=9 |  |  |  | L/D Max: | 72.545 | at alpha= | 1.5 | deg
Re: | 10000000 |  |  | Cd Min: | 0.21125 | at alpha= | 20 | deg
Mach: | 0.5 |  |  | Cl=0 at alpha= | -2.3095 | deg
|  |  |  | @ Cl=0.1, Cd= | 0.0048102
|  |  |  | @ Cl=0.4, Cd= | 0.0069527
|  |  |  | @ Cl=0.6, Cd= | 0.0095028
alpha (deg) | Cl | Cd | Cm | Cl/Cd
-14.5 | -0.4602 | 0.11399 | -0.0903 | -4.0372
-14 | -0.4732 | 0.10254 | -0.0972 | -4.6148
-13.5 | -0.4842 | 0.09192 | -0.1037 | -5.2676
-13 | -0.5027 | 0.08044 | -0.1109 | -6.2494
-12.5 | -0.5236 | 0.06703 | -0.1205 | -7.8114
-12 | -0.5405 | 0.055 | -0.1294 | -9.8273
-11.5 | -0.5764 | 0.04568 | -0.132 | -12.6182
-11 | -0.6162 | 0.03824 | -0.1294 | -16.114
-10.5 | -0.6604 | 0.03154 | -0.1226 | -20.9385
-10 | -0.7032 | 0.02547 | -0.1127 | -27.609
-9.5 | -0.7461 | 0.01907 | -0.1004 | -39.1243
-9 | -0.7461 | 0.01301 | -0.0915 | -57.3482
-8.5 | -0.7006 | 0.01096 | -0.0856 | -63.9234
-8 | -0.6468 | 0.00996 | -0.0808 | -64.9398
-7.5 | -0.5907 | 0.00927 | -0.0768 | -63.7217
-7 | -0.5326 | 0.00875 | -0.0735 | -60.8686
-6.5 | -0.4744 | 0.00828 | -0.0706 | -57.2947
-6 | -0.417 | 0.00786 | -0.0679 | -53.0534
-5.5 | -0.3593 | 0.00748 | -0.0655 | -48.0348
-5 | -0.3016 | 0.00714 | -0.0634 | -42.2409
-4.5 | -0.2448 | 0.00683 | -0.0613 | -35.8419
-4 | -0.1877 | 0.00655 | -0.0595 | -28.6565
-3.5 | -0.1324 | 0.00628 | -0.0574 | -21.0828
-3 | -0.0754 | 0.00601 | -0.0558 | -12.5458
-2.5 | -0.02 | 0.00574 | -0.054 | -3.4843
-2 | 0.0325 | 0.00547 | -0.0516 | 5.9415
-1.5 | 0.0755 | 0.00507 | -0.0473 | 14.8915
-1 | 0.1085 | 0.00472 | -0.0408 | 22.9873
-0.5 | 0.1461 | 0.00424 | -0.0355 | 34.4575
0 | 0.1576 | 0.00304 | -0.025 | 51.8421
0.5 | 0.2004 | 0.00285 | -0.0207 | 70.3158
1 | 0.2363 | 0.00353 | -0.015 | 66.9405
1.5 | 0.2822 | 0.00389 | -0.0112 | 72.545
2 | 0.291 | 0.00446 | 0.0004 | 65.2466
2.5 | 0.3013 | 0.00535 | 0.0111 | 56.3178
3 | 0.3349 | 0.00601 | 0.017 | 55.7238
3.5 | 0.3755 | 0.00659 | 0.0214 | 56.9803
4 | 0.4167 | 0.0072 | 0.0257 | 57.875
4.5 | 0.4597 | 0.00781 | 0.0296 | 58.8604
5 | 0.5027 | 0.00848 | 0.0336 | 59.2807
5.5 | 0.5512 | 0.00906 | 0.0367 | 60.8389
6 | 0.6041 | 0.00954 | 0.0392 | 63.3229
6.5 | 0.6562 | 0.01008 | 0.042 | 65.0992
7 | 0.7095 | 0.01063 | 0.0447 | 66.7451
7.5 | 0.7622 | 0.01123 | 0.0477 | 67.8718
8 | 0.8139 | 0.01193 | 0.051 | 68.223
8.5 | 0.862 | 0.01279 | 0.0551 | 67.3964
9 | 0.9131 | 0.01362 | 0.0589 | 67.0411
9.5 | 0.9612 | 0.0146 | 0.0635 | 65.8356
10 | 1.0097 | 0.01567 | 0.0682 | 64.4352
10.5 | 1.0495 | 0.0172 | 0.0742 | 61.0174
11 | 1.0763 | 0.01941 | 0.0816 | 55.4508
11.5 | 1.0748 | 0.02317 | 0.0907 | 46.3876
12 | 1.0499 | 0.02862 | 0.0993 | 36.6841
12.5 | 1.0165 | 0.03534 | 0.1054 | 28.7634
13 | 0.9769 | 0.04362 | 0.1083 | 22.3957
13.5 | 0.9355 | 0.05363 | 0.1071 | 17.4436
14 | 0.8997 | 0.06483 | 0.1023 | 13.8778
14.5 | 0.8692 | 0.0771 | 0.095 | 11.2737
15 | 0.8451 | 0.08982 | 0.0866 | 9.4088
15.5 | 0.8231 | 0.10274 | 0.0782 | 8.0115
16.5 | 0.7858 | 0.12733 | 0.0628 | 6.1714
17 | 0.7694 | 0.13972 | 0.0549 | 5.5067
17.5 | 0.7555 | 0.15212 | 0.0468 | 4.9665
18 | 0.7473 | 0.16394 | 0.0394 | 4.5584
18.5 | 0.74 | 0.17595 | 0.0321 | 4.2057
19 | 0.7314 | 0.18863 | 0.0245 | 3.8774
19.5 | 0.7305 | 0.20012 | 0.0179 | 3.6503
20 | 0.7328 | 0.21125 | 0.0117 | 3.4689

## 113. Re 12M Mach 0.00 (1)
BIGFOIL.COM POLAR EXPORT
NACA67-215 a=0.0
NACA67-215 a=0.0 |  |  |  | Cl Max: | 1.27 | at alpha= | 13 | deg
JavaFoil+Calcfoil stall+Eppler ext transition |  |  |  | L/D Max: | 105.649 | at alpha= | 7 | deg
Re: | 12000000 |  |  | Cd Min: | 0.00387 | at alpha= | 0.5 | deg
Mach: | 0 |  |  | Cl=0 at alpha= | -1 | deg
|  |  |  | @ Cl=0.1, Cd= | 0.0041216
|  |  |  | @ Cl=0.4, Cd= | 0.0054587
|  |  |  | @ Cl=0.6, Cd= | 0.0066329
alpha (deg) | Cl | Cd | Cm | Cl/Cd
-18.5 | -0.764 | 0.14658 | 0.013 | -5.211
-18 | -0.787 | 0.14066 | 0.013 | -5.599
-17.5 | -0.818 | 0.11773 | 0.014 | -6.947
-17 | -0.841 | 0.11016 | 0.014 | -7.638
-16.5 | -0.863 | 0.10314 | 0.014 | -8.368
-16 | -0.88 | 0.09658 | 0.013 | -9.113
-15.5 | -0.89 | 0.09022 | 0.013 | -9.863
-15 | -0.9 | 0.08247 | 0.013 | -10.913
-14.5 | -1.047 | 0.01897 | 0.017 | -55.169
-14 | -1.05 | 0.01768 | 0.016 | -59.396
-13.5 | -1.059 | 0.01493 | 0.015 | -70.919
-13 | -1.057 | 0.01359 | 0.014 | -77.794
-12.5 | -1.049 | 0.01275 | 0.013 | -82.298
-12 | -1.036 | 0.01219 | 0.012 | -84.963
-11.5 | -1.019 | 0.01155 | 0.011 | -88.259
-11 | -0.998 | 0.01095 | 0.009 | -91.142
-10.5 | -0.973 | 0.01031 | 0.008 | -94.355
-10 | -0.944 | 0.00985 | 0.007 | -95.791
-9.5 | -0.91 | 0.00942 | 0.006 | -96.688
-9 | -0.874 | 0.00909 | 0.005 | -96.121
-8.5 | -0.833 | 0.00874 | 0.004 | -95.344
-8 | -0.79 | 0.0084 | 0.003 | -94.13
-7.5 | -0.744 | 0.00812 | 0.001 | -91.569
-7 | -0.695 | 0.00782 | 0 | -88.851
-6.5 | -0.644 | 0.00751 | -0.001 | -85.824
-6 | -0.591 | 0.00726 | -0.002 | -81.363
-5.5 | -0.535 | 0.00698 | -0.003 | -76.641
-5 | -0.479 | 0.00675 | -0.005 | -70.858
-4.5 | -0.421 | 0.00657 | -0.006 | -64.051
-4 | -0.362 | 0.00642 | -0.007 | -56.428
-3.5 | -0.303 | 0.00538 | -0.008 | -56.327
-3 | -0.243 | 0.00541 | -0.01 | -44.946
-2.5 | -0.183 | 0.00543 | -0.011 | -33.659
-2 | -0.122 | 0.00593 | -0.012 | -20.59
-1.5 | -0.061 | 0.00523 | -0.013 | -11.694
-1 | 0 | 0.00509 | -0.015 | 0.018
-0.5 | 0.062 | 0.00424 | -0.016 | 14.538
0 | 0.123 | 0.00405 | -0.017 | 30.31
0.5 | 0.184 | 0.00387 | -0.018 | 47.579
1 | 0.245 | 0.00479 | -0.02 | 51.138
1.5 | 0.305 | 0.00506 | -0.021 | 60.304
2 | 0.366 | 0.0053 | -0.022 | 69.012
2.5 | 0.426 | 0.00558 | -0.023 | 76.429
3 | 0.486 | 0.00592 | -0.025 | 82.194
3.5 | 0.546 | 0.00634 | -0.026 | 86.03
4 | 0.605 | 0.00666 | -0.027 | 90.837
4.5 | 0.663 | 0.00731 | -0.028 | 90.679
5 | 0.72 | 0.00764 | -0.029 | 94.259
5.5 | 0.776 | 0.00791 | -0.031 | 98.086
6 | 0.831 | 0.0082 | -0.032 | 101.281
6.5 | 0.884 | 0.00853 | -0.033 | 103.554
7 | 0.935 | 0.00885 | -0.034 | 105.649
7.5 | 0.983 | 0.00944 | -0.035 | 104.15
8 | 1.03 | 0.00984 | -0.037 | 104.604
8.5 | 1.073 | 0.01029 | -0.038 | 104.318
9 | 1.114 | 0.01074 | -0.039 | 103.721
9.5 | 1.151 | 0.01124 | -0.04 | 102.42
10 | 1.185 | 0.01172 | -0.041 | 101.125
10.5 | 1.212 | 0.01224 | -0.042 | 99.02
11 | 1.233 | 0.01286 | -0.044 | 95.927
11.5 | 1.25 | 0.0134 | -0.045 | 93.309
12 | 1.262 | 0.0141 | -0.046 | 89.515
12.5 | 1.269 | 0.01477 | -0.047 | 85.868
13 | 1.27 | 0.01558 | -0.048 | 81.555
13.5 | 1.267 | 0.01649 | -0.049 | 76.864
14 | 1.26 | 0.01739 | -0.05 | 72.429
14.5 | 1.247 | 0.01856 | -0.051 | 67.211
15 | 1.23 | 0.0202 | -0.052 | 60.884
15.5 | 1.208 | 0.02209 | -0.053 | 54.666
16 | 1.182 | 0.02433 | -0.053 | 48.576
16.5 | 1.153 | 0.02694 | -0.054 | 42.799
17 | 1.122 | 0.03001 | -0.055 | 37.383
17.5 | 1.015 | 0.06568 | -0.049 | 15.456
18 | 0.964 | 0.08254 | -0.048 | 11.675

## 114. Re 12M Mach 0.00 (2)
BIGFOIL.COM POLAR EXPORT
NACA67-215 a=0.0
NACA67-215 a=0.0 |  |  |  | Cl Max: | 1.5827 | at alpha= | 20 | deg
XFOIL ncrit=9 |  |  |  | L/D Max: | 93.396 | at alpha= | 8.5 | deg
Re: | 12000000 |  |  | Cd Min: | 0.03318 | at alpha= | 20 | deg
Mach: | 0 |  |  | Cl=0 at alpha= | -1.5265 | deg
|  |  |  | @ Cl=0.1, Cd= | 0.0043307
|  |  |  | @ Cl=0.4, Cd= | 0.0053851
|  |  |  | @ Cl=0.6, Cd= | 0.0071698
alpha (deg) | Cl | Cd | Cm | Cl/Cd
-20 | -1.5338 | 0.0251 | -0.0836 | -61.1076
-19.5 | -1.516 | 0.02322 | -0.0807 | -65.2885
-19 | -1.4973 | 0.02151 | -0.0776 | -69.6095
-18.5 | -1.4703 | 0.0203 | -0.0752 | -72.4286
-18 | -1.4459 | 0.01899 | -0.0723 | -76.1401
-17.5 | -1.4137 | 0.01807 | -0.0701 | -78.2346
-17 | -1.3858 | 0.01691 | -0.0673 | -81.9515
-16.5 | -1.3516 | 0.01612 | -0.0652 | -83.8462
-16 | -1.318 | 0.01526 | -0.0629 | -86.3696
-15.5 | -1.2814 | 0.01454 | -0.061 | -88.1293
-15 | -1.2439 | 0.01387 | -0.059 | -89.6828
-14.5 | -1.205 | 0.01326 | -0.0572 | -90.8748
-14 | -1.1656 | 0.01271 | -0.0554 | -91.7073
-13.5 | -1.1241 | 0.0122 | -0.0539 | -92.1393
-13 | -1.0835 | 0.01164 | -0.0521 | -93.0842
-12.5 | -1.0421 | 0.01107 | -0.0504 | -94.1373
-12 | -0.9996 | 0.01055 | -0.0489 | -94.7488
-11.5 | -0.957 | 0.01007 | -0.0472 | -95.0348
-11 | -0.913 | 0.00962 | -0.0458 | -94.9064
-10.5 | -0.8681 | 0.00923 | -0.0445 | -94.052
-10 | -0.8231 | 0.00888 | -0.0432 | -92.6914
-9.5 | -0.7773 | 0.00854 | -0.0419 | -91.0187
-9 | -0.7327 | 0.00815 | -0.0404 | -89.9018
-8.5 | -0.6867 | 0.00784 | -0.0391 | -87.5893
-8 | -0.64 | 0.00755 | -0.0379 | -84.7682
-7.5 | -0.5936 | 0.00725 | -0.0366 | -81.8759
-7 | -0.5476 | 0.00695 | -0.0352 | -78.7914
-6.5 | -0.5008 | 0.0067 | -0.0338 | -74.7463
-6 | -0.4551 | 0.00646 | -0.0322 | -70.4489
-5.5 | -0.411 | 0.00626 | -0.0302 | -65.655
-5 | -0.3617 | 0.00609 | -0.0293 | -59.3924
-4.5 | -0.3114 | 0.0059 | -0.0286 | -52.7797
-4 | -0.2591 | 0.00573 | -0.0284 | -45.2182
-3.5 | -0.2067 | 0.00554 | -0.0282 | -37.3105
-3 | -0.1539 | 0.00536 | -0.028 | -28.7127
-2.5 | -0.101 | 0.00522 | -0.0279 | -19.3487
-2 | -0.0482 | 0.00502 | -0.0277 | -9.6016
-1.5 | 0.0027 | 0.00478 | -0.0272 | 0.56485
-1 | 0.0529 | 0.00453 | -0.0265 | 11.6777
-0.5 | 0.0993 | 0.00433 | -0.0251 | 22.933
0 | 0.14 | 0.00437 | -0.0225 | 32.0366
0.5 | 0.1758 | 0.00432 | -0.0191 | 40.6944
1.5 | 0.2538 | 0.00394 | -0.0133 | 64.4162
2 | 0.2905 | 0.00458 | -0.0099 | 63.4279
2.5 | 0.3362 | 0.00492 | -0.0083 | 68.3333
3 | 0.382 | 0.00523 | -0.0068 | 73.0402
3.5 | 0.4203 | 0.00556 | -0.0035 | 75.5935
4 | 0.4562 | 0.00588 | 0.0001 | 77.585
4.5 | 0.4958 | 0.00623 | 0.0029 | 79.5827
5 | 0.5339 | 0.00667 | 0.0059 | 80.045
5.5 | 0.5769 | 0.00701 | 0.0079 | 82.2967
6 | 0.6217 | 0.00732 | 0.0094 | 84.9317
6.5 | 0.666 | 0.00764 | 0.011 | 87.1728
7 | 0.7116 | 0.00795 | 0.0123 | 89.5094
7.5 | 0.7558 | 0.0083 | 0.0138 | 91.0602
8 | 0.8009 | 0.00863 | 0.0151 | 92.8042
8.5 | 0.8443 | 0.00904 | 0.0167 | 93.396
9 | 0.8852 | 0.00952 | 0.0186 | 92.9832
9.5 | 0.9271 | 0.00998 | 0.0203 | 92.8958
10 | 0.9676 | 0.01047 | 0.0222 | 92.4164
10.5 | 1.0084 | 0.01098 | 0.024 | 91.8397
11 | 1.05 | 0.01147 | 0.0255 | 91.5432
11.5 | 1.088 | 0.01209 | 0.0276 | 89.9917
12 | 1.1275 | 0.01269 | 0.0293 | 88.8495
12.5 | 1.1646 | 0.01333 | 0.0314 | 87.3668
13 | 1.2027 | 0.01397 | 0.0332 | 86.0916
13.5 | 1.2394 | 0.01467 | 0.0351 | 84.4853
14 | 1.2743 | 0.01545 | 0.0372 | 82.479
14.5 | 1.3069 | 0.01635 | 0.0395 | 79.9327
15 | 1.339 | 0.01731 | 0.0418 | 77.3541
15.5 | 1.3696 | 0.01831 | 0.0441 | 74.8007
16 | 1.4004 | 0.01939 | 0.0463 | 72.2228
16.5 | 1.4287 | 0.02056 | 0.0486 | 69.4893
17 | 1.4574 | 0.0218 | 0.0507 | 66.8532
17.5 | 1.4839 | 0.02316 | 0.053 | 64.0717
18 | 1.5062 | 0.02484 | 0.0554 | 60.6361
18.5 | 1.5312 | 0.02637 | 0.0574 | 58.066
19 | 1.5518 | 0.02824 | 0.0596 | 54.9504
19.5 | 1.5694 | 0.03036 | 0.0619 | 51.693
20 | 1.5827 | 0.03318 | 0.0636 | 47.7004

## 115. Re 12M Mach 0.10 (1)
BIGFOIL.COM POLAR EXPORT
NACA67-215 a=0.0
NACA67-215 a=0.0 |  |  |  | Cl Max: | 1.258 | at alpha= | 12.5 | deg
JavaFoil+Calcfoil stall+Eppler ext transition |  |  |  | L/D Max: | 105.255 | at alpha= | 7 | deg
Re: | 12000000 |  |  | Cd Min: | 0.00386 | at alpha= | 0.5 | deg
Mach: | 0.1 |  |  | Cl=0 at alpha= | -1 | deg
|  |  |  | @ Cl=0.1, Cd= | 0.0041416
|  |  |  | @ Cl=0.4, Cd= | 0.0054993
|  |  |  | @ Cl=0.6, Cd= | 0.0066287
alpha (deg) | Cl | Cd | Cm | Cl/Cd
-18 | -0.742 | 0.14365 | 0.013 | -5.163
-17.5 | -0.769 | 0.13417 | 0.013 | -5.731
-17 | -0.801 | 0.11408 | 0.014 | -7.02
-16.5 | -0.826 | 0.10709 | 0.013 | -7.713
-16 | -0.846 | 0.10065 | 0.013 | -8.406
-15.5 | -0.857 | 0.09577 | 0.012 | -8.953
-15 | -0.87 | 0.08794 | 0.012 | -9.889
-14.5 | -0.886 | 0.07636 | 0.012 | -11.602
-14 | -1.01 | 0.0224 | 0.015 | -45.083
-13.5 | -1.035 | 0.01642 | 0.015 | -63.007
-13 | -1.04 | 0.01425 | 0.014 | -73.016
-12.5 | -1.037 | 0.01298 | 0.013 | -79.904
-12 | -1.026 | 0.01248 | 0.012 | -82.273
-11.5 | -1.012 | 0.01172 | 0.011 | -86.395
-11 | -0.993 | 0.0111 | 0.01 | -89.451
-10.5 | -0.97 | 0.01046 | 0.008 | -92.695
-10 | -0.942 | 0.00996 | 0.007 | -94.583
-9.5 | -0.91 | 0.00954 | 0.006 | -95.443
-9 | -0.874 | 0.00916 | 0.005 | -95.439
-8.5 | -0.835 | 0.00877 | 0.004 | -95.148
-8 | -0.792 | 0.00847 | 0.003 | -93.521
-7.5 | -0.746 | 0.00815 | 0.001 | -91.512
-7 | -0.698 | 0.00785 | 0 | -88.886
-6.5 | -0.647 | 0.00752 | -0.001 | -85.939
-6 | -0.593 | 0.00729 | -0.002 | -81.325
-5.5 | -0.538 | 0.00702 | -0.003 | -76.553
-5 | -0.481 | 0.0068 | -0.005 | -70.74
-4.5 | -0.423 | 0.00658 | -0.006 | -64.302
-4 | -0.364 | 0.00643 | -0.007 | -56.667
-3.5 | -0.305 | 0.00643 | -0.008 | -47.382
-3 | -0.244 | 0.0054 | -0.01 | -45.248
-2.5 | -0.184 | 0.00542 | -0.011 | -33.885
-2 | -0.123 | 0.00593 | -0.012 | -20.712
-1.5 | -0.061 | 0.00524 | -0.013 | -11.721
-1 | 0 | 0.00511 | -0.015 | 0.018
-0.5 | 0.062 | 0.00426 | -0.016 | 14.543
0 | 0.123 | 0.00407 | -0.017 | 30.304
0.5 | 0.185 | 0.00386 | -0.018 | 47.961
1 | 0.246 | 0.00482 | -0.02 | 51.154
1.5 | 0.307 | 0.00508 | -0.021 | 60.434
2 | 0.368 | 0.00535 | -0.022 | 68.761
2.5 | 0.428 | 0.00563 | -0.023 | 76.137
3 | 0.489 | 0.00595 | -0.025 | 82.142
3.5 | 0.548 | 0.00636 | -0.026 | 86.191
4 | 0.608 | 0.00667 | -0.027 | 91.04
4.5 | 0.666 | 0.00734 | -0.028 | 90.812
5 | 0.724 | 0.00769 | -0.03 | 94.146
5.5 | 0.78 | 0.00796 | -0.031 | 98.004
6 | 0.835 | 0.00826 | -0.032 | 101.077
6.5 | 0.887 | 0.00858 | -0.033 | 103.475
7 | 0.938 | 0.00891 | -0.034 | 105.255
7.5 | 0.987 | 0.00952 | -0.036 | 103.674
8 | 1.033 | 0.00993 | -0.037 | 104.044
8.5 | 1.076 | 0.01036 | -0.038 | 103.837
9 | 1.116 | 0.01086 | -0.039 | 102.809
9.5 | 1.153 | 0.01135 | -0.04 | 101.529
10 | 1.185 | 0.01186 | -0.042 | 99.981
10.5 | 1.211 | 0.0124 | -0.043 | 97.63
11 | 1.23 | 0.01303 | -0.044 | 94.469
11.5 | 1.245 | 0.01358 | -0.045 | 91.678
12 | 1.254 | 0.01429 | -0.046 | 87.781
12.5 | 1.258 | 0.01502 | -0.047 | 83.796
13 | 1.256 | 0.01602 | -0.048 | 78.426
13.5 | 1.25 | 0.01692 | -0.049 | 73.85
14 | 1.238 | 0.01778 | -0.05 | 69.651
14.5 | 1.221 | 0.01917 | -0.051 | 63.687
15 | 1.197 | 0.02119 | -0.052 | 56.506
15.5 | 1.171 | 0.02306 | -0.053 | 50.778
16 | 1.14 | 0.02566 | -0.054 | 44.427
16.5 | 1.106 | 0.02869 | -0.054 | 38.554
17 | 1.018 | 0.05187 | -0.051 | 19.62
17.5 | 0.945 | 0.08071 | -0.047 | 11.708

## 116. Re 12M Mach 0.10 (2)
BIGFOIL.COM POLAR EXPORT
NACA67-215 a=0.0
NACA67-215 a=0.0 |  |  |  | Cl Max: | 1.5775 | at alpha= | 20 | deg
XFOIL ncrit=9 |  |  |  | L/D Max: | 92.5192 | at alpha= | 8.5 | deg
Re: | 12000000 |  |  | Cd Min: | 0.03534 | at alpha= | 20 | deg
Mach: | 0.1 |  |  | Cl=0 at alpha= | -1.5382 | deg
|  |  |  | @ Cl=0.1, Cd= | 0.0043327
|  |  |  | @ Cl=0.4, Cd= | 0.0053936
|  |  |  | @ Cl=0.6, Cd= | 0.0072203
alpha (deg) | Cl | Cd | Cm | Cl/Cd
-20 | -1.5292 | 0.02683 | -0.0894 | -56.9959
-19.5 | -1.5145 | 0.02465 | -0.0862 | -61.4402
-19 | -1.4984 | 0.02267 | -0.0828 | -66.0962
-18.5 | -1.4719 | 0.02132 | -0.0802 | -69.0385
-18 | -1.4478 | 0.01987 | -0.0771 | -72.8636
-17.5 | -1.4178 | 0.0188 | -0.0745 | -75.4149
-17 | -1.3908 | 0.01751 | -0.0714 | -79.4289
-16.5 | -1.3561 | 0.01667 | -0.0692 | -81.3497
-16 | -1.3243 | 0.01568 | -0.0664 | -84.4579
-15.5 | -1.2871 | 0.01491 | -0.0643 | -86.3246
-15 | -1.2502 | 0.01418 | -0.062 | -88.1664
-14.5 | -1.2107 | 0.01352 | -0.0601 | -89.5488
-14 | -1.1707 | 0.01295 | -0.0581 | -90.4015
-13.5 | -1.1293 | 0.0124 | -0.0563 | -91.0726
-13 | -1.0873 | 0.01184 | -0.0546 | -91.8328
-12.5 | -1.0461 | 0.01126 | -0.0526 | -92.9041
-12 | -1.003 | 0.01071 | -0.051 | -93.6508
-11.5 | -0.9595 | 0.01021 | -0.0493 | -93.9765
-11 | -0.9159 | 0.00974 | -0.0476 | -94.0349
-10.5 | -0.8704 | 0.00933 | -0.0462 | -93.2905
-10 | -0.8249 | 0.00896 | -0.0448 | -92.0647
-9.5 | -0.7788 | 0.00862 | -0.0435 | -90.348
-9 | -0.7333 | 0.00823 | -0.042 | -89.1009
-8.5 | -0.6875 | 0.0079 | -0.0405 | -87.0253
-8 | -0.6401 | 0.00759 | -0.0393 | -84.3347
-7.5 | -0.5933 | 0.0073 | -0.0379 | -81.274
-7 | -0.5466 | 0.00699 | -0.0365 | -78.1974
-6.5 | -0.4996 | 0.00673 | -0.0351 | -74.2348
-6 | -0.453 | 0.00649 | -0.0336 | -69.7997
-5.5 | -0.4084 | 0.00626 | -0.0316 | -65.2396
-5 | -0.3612 | 0.0061 | -0.0301 | -59.2131
-4.5 | -0.3109 | 0.00592 | -0.0294 | -52.5169
-4 | -0.2585 | 0.00574 | -0.029 | -45.0348
-3.5 | -0.2061 | 0.00555 | -0.0287 | -37.1351
-3 | -0.1532 | 0.00537 | -0.0285 | -28.5289
-2.5 | -0.1001 | 0.00523 | -0.0283 | -19.1396
-2 | -0.0471 | 0.00503 | -0.0281 | -9.3638
-1.5 | 0.0039 | 0.00479 | -0.0276 | 0.8142
-1 | 0.0542 | 0.00454 | -0.0268 | 11.9383
-0.5 | 0.1006 | 0.00433 | -0.0254 | 23.2333
0 | 0.1415 | 0.00436 | -0.0228 | 32.4541
0.5 | 0.1767 | 0.00431 | -0.0192 | 40.9977
1 | 0.209 | 0.00357 | -0.0149 | 58.5434
1.5 | 0.2547 | 0.00394 | -0.0133 | 64.6447
2 | 0.2912 | 0.00457 | -0.0097 | 63.7199
2.5 | 0.3362 | 0.00493 | -0.0079 | 68.1947
3 | 0.3818 | 0.00523 | -0.0062 | 73.0019
3.5 | 0.4174 | 0.00555 | -0.0024 | 75.2072
4 | 0.4542 | 0.0059 | 0.0012 | 76.9831
4.5 | 0.4942 | 0.00626 | 0.004 | 78.9457
5 | 0.533 | 0.00671 | 0.0069 | 79.4337
5.5 | 0.5761 | 0.00705 | 0.0089 | 81.7163
6 | 0.621 | 0.00737 | 0.0105 | 84.2605
6.5 | 0.6658 | 0.0077 | 0.0121 | 86.4675
7 | 0.7117 | 0.00801 | 0.0134 | 88.8514
7.5 | 0.756 | 0.00837 | 0.015 | 90.3226
8 | 0.8018 | 0.0087 | 0.0162 | 92.1609
8.5 | 0.8447 | 0.00913 | 0.018 | 92.5192
9 | 0.8863 | 0.00962 | 0.0199 | 92.131
9.5 | 0.9286 | 0.01009 | 0.0217 | 92.0317
10 | 0.9688 | 0.01061 | 0.0237 | 91.3101
10.5 | 1.0108 | 0.0111 | 0.0254 | 91.0631
11 | 1.0513 | 0.01164 | 0.0273 | 90.3179
11.5 | 1.0905 | 0.01226 | 0.0293 | 88.9478
12 | 1.1298 | 0.0129 | 0.0312 | 87.5814
12.5 | 1.1675 | 0.01354 | 0.0333 | 86.226
13 | 1.2063 | 0.01419 | 0.0351 | 85.0106
13.5 | 1.2423 | 0.01495 | 0.0373 | 83.097
14 | 1.2778 | 0.01577 | 0.0395 | 81.0273
14.5 | 1.3094 | 0.01674 | 0.0421 | 78.2198
15 | 1.3419 | 0.01774 | 0.0445 | 75.6426
15.5 | 1.3721 | 0.01883 | 0.047 | 72.8678
16 | 1.403 | 0.01994 | 0.0493 | 70.3611
16.5 | 1.4328 | 0.02113 | 0.0516 | 67.8088
17 | 1.4595 | 0.02253 | 0.054 | 64.7803
17.5 | 1.4862 | 0.02398 | 0.0564 | 61.9766
18 | 1.5066 | 0.02587 | 0.0591 | 58.2373
18.5 | 1.5315 | 0.02753 | 0.0611 | 55.6302
19 | 1.5499 | 0.02967 | 0.0636 | 52.238
19.5 | 1.5639 | 0.03215 | 0.0661 | 48.6439
20 | 1.5775 | 0.03534 | 0.0674 | 44.6378

## 117. Re 12M Mach 0.25 (1)
BIGFOIL.COM POLAR EXPORT
NACA67-215 a=0.0
NACA67-215 a=0.0 |  |  |  | Cl Max: | 1.201 | at alpha= | 11 | deg
JavaFoil+Calcfoil stall+Eppler ext transition |  |  |  | L/D Max: | 103.574 | at alpha= | 7 | deg
Re: | 12000000 |  |  | Cd Min: | 0.00402 | at alpha= | -0.5 | deg
Mach: | 0.25 |  |  | Cl=0 at alpha= | -1 | deg
|  |  |  | @ Cl=0.1, Cd= | 0.0042657
|  |  |  | @ Cl=0.4, Cd= | 0.0055686
|  |  |  | @ Cl=0.6, Cd= | 0.0067273
alpha (deg) | Cl | Cd | Cm | Cl/Cd
-16.5 | -0.511 | 0.14381 | 0.011 | -3.553
-16 | -0.567 | 0.13321 | 0.01 | -4.253
-15.5 | -0.61 | 0.12444 | 0.01 | -4.9
-15 | -0.649 | 0.11762 | 0.009 | -5.517
-14.5 | -0.687 | 0.0989 | 0.01 | -6.942
-14 | -0.719 | 0.09019 | 0.01 | -7.969
-13.5 | -0.744 | 0.08464 | 0.009 | -8.794
-13 | -0.767 | 0.07771 | 0.009 | -9.87
-12.5 | -0.788 | 0.06824 | 0.009 | -11.553
-12 | -0.934 | 0.01578 | 0.012 | -59.175
-11.5 | -0.95 | 0.01305 | 0.011 | -72.796
-11 | -0.949 | 0.01216 | 0.01 | -78.003
-10.5 | -0.94 | 0.01135 | 0.009 | -82.835
-10 | -0.924 | 0.01061 | 0.007 | -87.06
-9.5 | -0.901 | 0.01013 | 0.006 | -88.936
-9 | -0.873 | 0.00958 | 0.005 | -91.046
-8.5 | -0.839 | 0.00921 | 0.004 | -91.032
-8 | -0.8 | 0.00881 | 0.003 | -90.808
-7.5 | -0.756 | 0.00846 | 0.001 | -89.43
-7 | -0.71 | 0.00812 | 0 | -87.396
-6.5 | -0.659 | 0.00777 | -0.001 | -84.853
-6 | -0.606 | 0.00752 | -0.002 | -80.595
-5.5 | -0.55 | 0.00722 | -0.004 | -76.16
-5 | -0.492 | 0.00696 | -0.005 | -70.761
-4.5 | -0.433 | 0.00673 | -0.006 | -64.383
-4 | -0.373 | 0.00656 | -0.007 | -56.902
-3.5 | -0.312 | 0.00654 | -0.009 | -47.731
-3 | -0.251 | 0.00648 | -0.01 | -38.674
-2.5 | -0.189 | 0.00644 | -0.011 | -29.289
-2 | -0.126 | 0.00543 | -0.013 | -23.197
-1.5 | -0.063 | 0.00514 | -0.014 | -12.283
-1 | 0 | 0.00493 | -0.015 | 0.019
-0.5 | 0.064 | 0.00402 | -0.016 | 15.818
0 | 0.127 | 0.00445 | -0.018 | 28.459
0.5 | 0.19 | 0.0046 | -0.019 | 41.226
1 | 0.253 | 0.00491 | -0.02 | 51.54
1.5 | 0.315 | 0.00517 | -0.022 | 60.864
2 | 0.377 | 0.00547 | -0.023 | 69.07
2.5 | 0.44 | 0.00574 | -0.024 | 76.547
3 | 0.501 | 0.00609 | -0.025 | 82.314
3.5 | 0.563 | 0.00653 | -0.027 | 86.165
4 | 0.623 | 0.00685 | -0.028 | 90.98
4.5 | 0.683 | 0.00756 | -0.029 | 90.356
5 | 0.742 | 0.0079 | -0.03 | 93.927
5.5 | 0.799 | 0.00821 | -0.032 | 97.339
6 | 0.854 | 0.00855 | -0.033 | 99.946
6.5 | 0.907 | 0.00889 | -0.034 | 101.995
7 | 0.958 | 0.00925 | -0.035 | 103.574
7.5 | 1.005 | 0.00993 | -0.037 | 101.199
8 | 1.049 | 0.01043 | -0.038 | 100.556
8.5 | 1.089 | 0.01093 | -0.039 | 99.632
9 | 1.125 | 0.01146 | -0.04 | 98.178
9.5 | 1.156 | 0.01204 | -0.041 | 95.986
10 | 1.181 | 0.01265 | -0.043 | 93.345
10.5 | 1.195 | 0.0133 | -0.044 | 89.842
11 | 1.201 | 0.01393 | -0.045 | 86.227
11.5 | 1.198 | 0.01491 | -0.046 | 80.363
12 | 1.187 | 0.01568 | -0.047 | 75.659
12.5 | 1.166 | 0.01665 | -0.048 | 70.024
13 | 1.124 | 0.02072 | -0.049 | 54.229
13.5 | 1.096 | 0.01958 | -0.05 | 55.993
14 | 1.045 | 0.02235 | -0.051 | 46.752
14.5 | 0.972 | 0.0299 | -0.051 | 32.493
15 | 0.813 | 0.08323 | -0.04 | 9.763
15.5 | 0.737 | 0.10624 | -0.034 | 6.94
16 | 0.676 | 0.1152 | -0.033 | 5.864

## 118. Re 12M Mach 0.25 (2)
BIGFOIL.COM POLAR EXPORT
NACA67-215 a=0.0
NACA67-215 a=0.0 |  |  |  | Cl Max: | 1.5282 | at alpha= | 20 | deg
XFOIL ncrit=9 |  |  |  | L/D Max: | 87.8821 | at alpha= | 8 | deg
Re: | 12000000 |  |  | Cd Min: | 0.04997 | at alpha= | 20 | deg
Mach: | 0.25 |  |  | Cl=0 at alpha= | -1.6084 | deg
|  |  |  | @ Cl=0.1, Cd= | 0.0044317
|  |  |  | @ Cl=0.4, Cd= | 0.0056285
|  |  |  | @ Cl=0.6, Cd= | 0.007532
alpha (deg) | Cl | Cd | Cm | Cl/Cd
-20 | -1.395 | 0.04669 | -0.1176 | -29.8779
-19.5 | -1.4226 | 0.03945 | -0.1168 | -36.0608
-19 | -1.4387 | 0.03399 | -0.1139 | -42.3272
-18.5 | -1.4341 | 0.03043 | -0.1104 | -47.1278
-18 | -1.4296 | 0.02714 | -0.106 | -52.675
-17.5 | -1.4131 | 0.02471 | -0.1017 | -57.1874
-17 | -1.3971 | 0.02236 | -0.097 | -62.4821
-16.5 | -1.3706 | 0.02068 | -0.0927 | -66.2766
-16 | -1.344 | 0.01903 | -0.0883 | -70.6253
-15.5 | -1.3113 | 0.0177 | -0.0844 | -74.0847
-15 | -1.275 | 0.01655 | -0.0808 | -77.0393
-14.5 | -1.2382 | 0.01547 | -0.0771 | -80.0388
-14 | -1.1976 | 0.01458 | -0.0739 | -82.1399
-13.5 | -1.1553 | 0.01382 | -0.0709 | -83.5962
-13 | -1.1122 | 0.01301 | -0.068 | -85.4881
-12.5 | -1.0687 | 0.01229 | -0.0652 | -86.9569
-12 | -1.0219 | 0.0117 | -0.063 | -87.3419
-11.5 | -0.9768 | 0.01103 | -0.0604 | -88.5585
-11 | -0.9311 | 0.01043 | -0.058 | -89.2713
-10.5 | -0.8836 | 0.00991 | -0.0559 | -89.1625
-10 | -0.8364 | 0.00944 | -0.0538 | -88.6017
-9.5 | -0.7881 | 0.00903 | -0.0519 | -87.2757
-9 | -0.739 | 0.00865 | -0.0502 | -85.4335
-8.5 | -0.6907 | 0.00827 | -0.0484 | -83.5187
-8 | -0.6421 | 0.00788 | -0.0466 | -81.4848
-7.5 | -0.5925 | 0.00755 | -0.0451 | -78.4768
-7 | -0.5435 | 0.00723 | -0.0435 | -75.1729
-6.5 | -0.4943 | 0.00692 | -0.042 | -71.4306
-6 | -0.4446 | 0.00666 | -0.0405 | -66.7568
-5.5 | -0.3963 | 0.00637 | -0.0388 | -62.2135
-5 | -0.3472 | 0.00616 | -0.0372 | -56.3636
-4.5 | -0.3009 | 0.00595 | -0.035 | -50.5714
-4 | -0.2535 | 0.0058 | -0.0331 | -43.7069
-3.5 | -0.2012 | 0.0056 | -0.0323 | -35.9286
-3 | -0.1477 | 0.00543 | -0.0317 | -27.2007
-2.5 | -0.0939 | 0.00528 | -0.0313 | -17.7841
-2 | -0.0401 | 0.00508 | -0.0309 | -7.8937
-1.5 | 0.0111 | 0.00482 | -0.0299 | 2.3029
-1 | 0.0617 | 0.00455 | -0.0289 | 13.5604
0 | 0.1491 | 0.00428 | -0.0241 | 34.8364
0.5 | 0.1807 | 0.00422 | -0.0194 | 42.8199
1 | 0.2132 | 0.00356 | -0.0148 | 59.8876
1.5 | 0.26 | 0.00392 | -0.013 | 66.3265
2 | 0.2937 | 0.00457 | -0.0085 | 64.267
2.5 | 0.3345 | 0.00498 | -0.0054 | 67.1687
4 | 0.4456 | 0.00608 | 0.0063 | 73.2895
4.5 | 0.4873 | 0.00647 | 0.0091 | 75.3168
5 | 0.5279 | 0.00693 | 0.012 | 76.176
5.5 | 0.5722 | 0.00732 | 0.0141 | 78.1694
6 | 0.6181 | 0.00767 | 0.016 | 80.5867
6.5 | 0.6651 | 0.00801 | 0.0176 | 83.0337
7 | 0.7119 | 0.00839 | 0.0193 | 84.851
7.5 | 0.7583 | 0.00876 | 0.021 | 86.5639
8 | 0.805 | 0.00916 | 0.0227 | 87.8821
8.5 | 0.8487 | 0.00967 | 0.0249 | 87.7663
9 | 0.8916 | 0.01023 | 0.0272 | 87.1554
9.5 | 0.9348 | 0.01078 | 0.0295 | 86.7161
10 | 0.9777 | 0.01132 | 0.0317 | 86.3693
10.5 | 1.021 | 0.01191 | 0.0339 | 85.7263
11 | 1.0619 | 0.01258 | 0.0365 | 84.4118
11.5 | 1.1031 | 0.01329 | 0.039 | 83.0023
12.5 | 1.1836 | 0.01481 | 0.0441 | 79.919
13 | 1.2211 | 0.01569 | 0.047 | 77.8266
13.5 | 1.2587 | 0.01665 | 0.0498 | 75.5976
14 | 1.2914 | 0.01784 | 0.0531 | 72.3879
14.5 | 1.3232 | 0.01913 | 0.0565 | 69.1688
15 | 1.356 | 0.02043 | 0.0596 | 66.373
15.5 | 1.3879 | 0.02178 | 0.0627 | 63.7236
16 | 1.4179 | 0.02336 | 0.0658 | 60.6978
16.5 | 1.4435 | 0.02523 | 0.0691 | 57.2136
17 | 1.4666 | 0.02736 | 0.0724 | 53.6038
17.5 | 1.4841 | 0.02996 | 0.0758 | 49.536
18 | 1.4969 | 0.03306 | 0.079 | 45.2783
18.5 | 1.5138 | 0.03609 | 0.0814 | 41.9451
19 | 1.5227 | 0.0399 | 0.0837 | 38.1629
19.5 | 1.5254 | 0.0444 | 0.0856 | 34.3559
20 | 1.5282 | 0.04997 | 0.0854 | 30.5823

## 119. Re 12M Mach 0.50 (1)
BIGFOIL.COM POLAR EXPORT
NACA67-215 a=0.0
NACA67-215 a=0.0 |  |  |  | Cl Max: | 1.162 | at alpha= | 20 | deg
JavaFoil+Calcfoil stall+Eppler ext transition |  |  |  | L/D Max: | 93.712 | at alpha= | 6 | deg
Re: | 12000000 |  |  | Cd Min: | 0.00442 | at alpha= | -0.5 | deg
Mach: | 0.5 |  |  | Cl=0 at alpha= | -1 | deg
|  |  |  | @ Cl=0.1, Cd= | 0.0045484
|  |  |  | @ Cl=0.4, Cd= | 0.0058729
|  |  |  | @ Cl=0.6, Cd= | 0.0071625
alpha (deg) | Cl | Cd | Cm | Cl/Cd
-20 | -1.056 | 0.15457 | 0.02 | -6.835
-19.5 | -1.027 | 0.15061 | 0.019 | -6.818
-19 | -0.999 | 0.14741 | 0.018 | -6.776
-18.5 | -0.97 | 0.14152 | 0.017 | -6.855
-18 | -0.949 | 0.12922 | 0.018 | -7.347
-17.5 | -0.922 | 0.12184 | 0.017 | -7.565
-17 | -0.892 | 0.11738 | 0.016 | -7.602
-16.5 | -0.861 | 0.11481 | 0.014 | -7.503
-16 | -0.835 | 0.10773 | 0.014 | -7.75
-15.5 | -0.808 | 0.10205 | 0.013 | -7.913
-15 | -0.78 | 0.10557 | 0.012 | -7.391
-14.5 | -0.752 | 0.09828 | 0.011 | -7.656
-14 | -0.725 | 0.09355 | 0.011 | -7.747
-13.5 | -0.699 | 0.08562 | 0.01 | -8.166
-13 | -0.675 | 0.07719 | 0.01 | -8.75
-12.5 | -0.751 | 0.02127 | 0.014 | -35.297
-12 | -0.612 | 0.08382 | 0.007 | -7.302
-11.5 | -0.586 | 0.07514 | 0.007 | -7.794
-11 | -0.56 | 0.06796 | 0.006 | -8.234
-10.5 | -0.541 | 0.05653 | 0.006 | -9.563
-10 | -0.607 | 0.01335 | 0.008 | -45.488
-9.5 | -0.473 | 0.06489 | 0.003 | -7.293
-9 | -0.448 | 0.05601 | 0.003 | -7.991
-8.5 | -0.425 | 0.04736 | 0.003 | -8.982
-8 | -0.39 | 0.05464 | 0.001 | -7.137
-7.5 | -0.682 | 0.01072 | 0.002 | -63.601
-7 | -0.709 | 0.00991 | 0 | -71.558
-6.5 | -0.689 | 0.00912 | -0.001 | -75.495
-6 | -0.648 | 0.00863 | -0.003 | -75.054
-5.5 | -0.596 | 0.00816 | -0.004 | -72.972
-5 | -0.538 | 0.0078 | -0.005 | -69.003
-4.5 | -0.476 | 0.00744 | -0.007 | -64.046
-4 | -0.412 | 0.00717 | -0.008 | -57.497
-3.5 | -0.346 | 0.00697 | -0.01 | -49.635
-3 | -0.278 | 0.00666 | -0.011 | -41.789
-2.5 | -0.21 | 0.00655 | -0.012 | -31.983
-2 | -0.14 | 0.00675 | -0.014 | -20.763
-1.5 | -0.07 | 0.00685 | -0.015 | -10.24
-1 | 0 | 0.00556 | -0.017 | 0.019
-0.5 | 0.071 | 0.00442 | -0.018 | 16.093
0 | 0.141 | 0.00473 | -0.02 | 29.834
0.5 | 0.211 | 0.00493 | -0.021 | 42.863
1 | 0.281 | 0.00531 | -0.023 | 52.971
1.5 | 0.35 | 0.00563 | -0.024 | 62.193
2 | 0.42 | 0.00597 | -0.025 | 70.394
2.5 | 0.489 | 0.00634 | -0.027 | 77.078
3 | 0.557 | 0.00684 | -0.028 | 81.477
3.5 | 0.625 | 0.00735 | -0.03 | 85.026
4 | 0.691 | 0.00819 | -0.031 | 84.457
4.5 | 0.757 | 0.00863 | -0.032 | 87.74
5 | 0.819 | 0.00905 | -0.034 | 90.585
5.5 | 0.878 | 0.00949 | -0.035 | 92.509
6 | 0.932 | 0.00994 | -0.037 | 93.712
6.5 | 0.978 | 0.01048 | -0.038 | 93.334
7 | 1.013 | 0.01149 | -0.039 | 88.212
7.5 | 1.031 | 0.01237 | -0.041 | 83.304
8 | 1.015 | 0.01337 | -0.042 | 75.917
8.5 | 0.893 | 0.01465 | -0.043 | 60.957
9 | 0.673 | 0.01619 | -0.045 | 41.585
9.5 | 0.585 | 0.06384 | -0.025 | 9.164
10 | 0.732 | 0.01914 | -0.047 | 38.235
10.5 | 0.639 | 0.07248 | -0.025 | 8.81
11 | 0.803 | 0.0184 | -0.05 | 43.661
11.5 | 0.832 | 0.02055 | -0.051 | 40.487
12 | 0.748 | 0.06469 | -0.039 | 11.571
12.5 | 0.751 | 0.08706 | -0.031 | 8.627
13 | 0.924 | 0.02371 | -0.054 | 38.957
13.5 | 0.871 | 0.05372 | -0.048 | 16.204
14 | 0.848 | 0.08729 | -0.039 | 9.714
14.5 | 0.877 | 0.09201 | -0.041 | 9.533
15 | 0.888 | 0.10236 | -0.036 | 8.674
15.5 | 0.919 | 0.10698 | -0.038 | 8.585
16 | 0.966 | 0.0986 | -0.045 | 9.794
16.5 | 1 | 0.09945 | -0.048 | 10.059
17 | 0.998 | 0.12994 | -0.04 | 7.677
17.5 | 1.027 | 0.13341 | -0.042 | 7.701
18 | 1.06 | 0.1349 | -0.045 | 7.857
18.5 | 1.09 | 0.14 | -0.046 | 7.782
19 | 1.106 | 0.1636 | -0.044 | 6.759
19.5 | 1.134 | 0.17609 | -0.045 | 6.438
20 | 1.162 | 0.18235 | -0.046 | 6.37

## 120. Re 12M Mach 0.50 (2)
BIGFOIL.COM POLAR EXPORT
NACA67-215 a=0.0
NACA67-215 a=0.0 |  |  |  | Cl Max: | 1.091 | at alpha= | 11 | deg
XFOIL ncrit=9 |  |  |  | L/D Max: | 70.8272 | at alpha= | 7.5 | deg
Re: | 12000000 |  |  | Cd Min: | 0.11338 | at alpha= | 16 | deg
Mach: | 0.5 |  |  | Cl=0 at alpha= | -2.2542 | deg
|  |  |  | @ Cl=0.1, Cd= | 0.0047201
|  |  |  | @ Cl=0.4, Cd= | 0.0067907
|  |  |  | @ Cl=0.6, Cd= | 0.0091727
alpha (deg) | Cl | Cd | Cm | Cl/Cd
-14.5 | -0.4688 | 0.11235 | -0.0915 | -4.1727
-14 | -0.4963 | 0.09876 | -0.1001 | -5.0253
-13.5 | -0.5079 | 0.08814 | -0.1067 | -5.7624
-13 | -0.5246 | 0.07685 | -0.114 | -6.8263
-12.5 | -0.5416 | 0.06262 | -0.1251 | -8.649
-12 | -0.5625 | 0.05226 | -0.1315 | -10.7635
-11.5 | -0.5985 | 0.04363 | -0.1327 | -13.7176
-11 | -0.6374 | 0.03659 | -0.1291 | -17.4201
-10.5 | -0.6794 | 0.03023 | -0.1217 | -22.4744
-10 | -0.7213 | 0.02437 | -0.1114 | -29.5979
-9.5 | -0.7609 | 0.01821 | -0.0991 | -41.7847
-9 | -0.7567 | 0.01241 | -0.0903 | -60.975
-8.5 | -0.7093 | 0.01054 | -0.0845 | -67.296
-8 | -0.655 | 0.0096 | -0.0797 | -68.2292
-7.5 | -0.5991 | 0.00892 | -0.0756 | -67.1637
-7 | -0.5402 | 0.00843 | -0.0724 | -64.0807
-6.5 | -0.4815 | 0.008 | -0.0695 | -60.1875
-6 | -0.4246 | 0.00757 | -0.0667 | -56.0898
-5.5 | -0.3659 | 0.00723 | -0.0644 | -50.6086
-5 | -0.3094 | 0.00689 | -0.062 | -44.9057
-4.5 | -0.2515 | 0.00661 | -0.0601 | -38.0484
-4 | -0.1953 | 0.00633 | -0.0581 | -30.8531
-3.5 | -0.1383 | 0.00604 | -0.0563 | -22.8974
-3 | -0.0814 | 0.00579 | -0.0546 | -14.0587
-2.5 | -0.0262 | 0.00556 | -0.0527 | -4.7122
-2 | 0.0271 | 0.0053 | -0.0505 | 5.1132
-1.5 | 0.0717 | 0.00494 | -0.0465 | 14.5142
-0.5 | 0.1515 | 0.00432 | -0.0365 | 35.0694
0 | 0.1864 | 0.00402 | -0.0307 | 46.3682
0.5 | 0.1878 | 0.00312 | -0.0182 | 60.1923
1 | 0.2255 | 0.00364 | -0.0128 | 61.9505
1.5 | 0.2717 | 0.00394 | -0.0091 | 68.9594
2 | 0.2792 | 0.00453 | 0.0028 | 61.6336
3 | 0.3328 | 0.00595 | 0.0174 | 55.9328
3.5 | 0.3758 | 0.00648 | 0.0213 | 57.9938
4 | 0.4202 | 0.00705 | 0.0251 | 59.6028
4.5 | 0.4639 | 0.00766 | 0.0289 | 60.5614
5 | 0.5094 | 0.00826 | 0.0325 | 61.6707
5.5 | 0.5579 | 0.00881 | 0.0357 | 63.3258
6 | 0.6113 | 0.00927 | 0.0381 | 65.9439
6.5 | 0.6641 | 0.00977 | 0.0408 | 67.9734
7 | 0.7174 | 0.0103 | 0.0436 | 69.6505
7.5 | 0.7706 | 0.01088 | 0.0466 | 70.8272
8 | 0.8209 | 0.0116 | 0.0502 | 70.7672
8.5 | 0.8711 | 0.01238 | 0.054 | 70.3635
9 | 0.9214 | 0.01323 | 0.058 | 69.6447
9.5 | 0.973 | 0.01412 | 0.0622 | 68.9093
10 | 1.0214 | 0.01518 | 0.067 | 67.2859
10.5 | 1.0629 | 0.01661 | 0.073 | 63.9916
11 | 1.091 | 0.01872 | 0.0804 | 58.2799
11.5 | 1.0885 | 0.02242 | 0.0899 | 48.5504
12 | 1.0634 | 0.02776 | 0.0989 | 38.3069
12.5 | 1.0263 | 0.03462 | 0.1054 | 29.6447
13 | 0.9855 | 0.04284 | 0.1086 | 23.0042
13.5 | 0.9452 | 0.05256 | 0.1079 | 17.9833
14 | 0.9088 | 0.06364 | 0.1034 | 14.2803
14.5 | 0.8779 | 0.07587 | 0.0961 | 11.5711
15 | 0.8542 | 0.08843 | 0.0879 | 9.6596
15.5 | 0.833 | 0.10118 | 0.0796 | 8.2329
16 | 0.8154 | 0.11338 | 0.072 | 7.1917

## 121. Re 14M Mach 0.00 (1)
BIGFOIL.COM POLAR EXPORT
NACA67-215 a=0.0
NACA67-215 a=0.0 |  |  |  | Cl Max: | 1.271 | at alpha= | 13 | deg
JavaFoil+Calcfoil stall+Eppler ext transition |  |  |  | L/D Max: | 108.235 | at alpha= | 7 | deg
Re: | 14000000 |  |  | Cd Min: | 0.00423 | at alpha= | 0.5 | deg
Mach: | 0 |  |  | Cl=0 at alpha= | -1 | deg
|  |  |  | @ Cl=0.1, Cd= | 0.004819
|  |  |  | @ Cl=0.4, Cd= | 0.005473
|  |  |  | @ Cl=0.6, Cd= | 0.0067476
alpha (deg) | Cl | Cd | Cm | Cl/Cd
-18.5 | -0.764 | 0.1461 | 0.014 | -5.23
-18 | -0.788 | 0.1393 | 0.013 | -5.655
-17.5 | -0.819 | 0.11678 | 0.014 | -7.009
-17 | -0.843 | 0.10794 | 0.014 | -7.811
-16.5 | -0.866 | 0.10022 | 0.014 | -8.64
-16 | -0.883 | 0.09362 | 0.014 | -9.433
-15.5 | -0.892 | 0.08847 | 0.013 | -10.08
-15 | -0.908 | 0.07672 | 0.013 | -11.831
-14.5 | -1.049 | 0.0181 | 0.017 | -57.968
-14 | -1.056 | 0.01638 | 0.016 | -64.473
-13.5 | -1.059 | 0.01469 | 0.015 | -72.103
-13 | -1.058 | 0.01315 | 0.014 | -80.472
-12.5 | -1.05 | 0.01235 | 0.013 | -84.998
-12 | -1.036 | 0.01191 | 0.012 | -86.996
-11.5 | -1.02 | 0.01126 | 0.011 | -90.552
-11 | -0.999 | 0.01066 | 0.009 | -93.681
-10.5 | -0.974 | 0.01005 | 0.008 | -96.855
-10 | -0.944 | 0.00958 | 0.007 | -98.513
-9.5 | -0.911 | 0.00915 | 0.006 | -99.558
-9 | -0.874 | 0.00886 | 0.005 | -98.684
-8.5 | -0.834 | 0.00852 | 0.004 | -97.83
-8 | -0.791 | 0.0082 | 0.003 | -96.377
-7.5 | -0.744 | 0.0079 | 0.001 | -94.18
-7 | -0.696 | 0.00761 | 0 | -91.417
-6.5 | -0.645 | 0.00734 | -0.001 | -87.8
-6 | -0.591 | 0.0071 | -0.002 | -83.265
-5.5 | -0.536 | 0.00685 | -0.003 | -78.193
-5 | -0.479 | 0.00669 | -0.005 | -71.628
-4.5 | -0.421 | 0.00654 | -0.006 | -64.398
-4 | -0.363 | 0.00546 | -0.007 | -66.402
-3.5 | -0.303 | 0.00546 | -0.008 | -55.587
-3 | -0.243 | 0.00587 | -0.01 | -41.45
-2.5 | -0.183 | 0.00604 | -0.011 | -30.279
-2 | -0.122 | 0.00604 | -0.012 | -20.224
-1.5 | -0.061 | 0.00596 | -0.013 | -10.268
-1 | 0 | 0.00571 | -0.015 | 0.016
-0.5 | 0.062 | 0.00528 | -0.016 | 11.659
0 | 0.123 | 0.00454 | -0.017 | 27.045
0.5 | 0.184 | 0.00423 | -0.018 | 43.564
1 | 0.245 | 0.00491 | -0.02 | 49.918
1.5 | 0.306 | 0.00509 | -0.021 | 60.015
2 | 0.366 | 0.00532 | -0.022 | 68.878
2.5 | 0.426 | 0.00559 | -0.023 | 76.299
3 | 0.486 | 0.00593 | -0.025 | 82.065
3.5 | 0.546 | 0.00629 | -0.026 | 86.802
4 | 0.605 | 0.00679 | -0.027 | 89.105
4.5 | 0.664 | 0.0072 | -0.028 | 92.221
5 | 0.721 | 0.00746 | -0.029 | 96.687
5.5 | 0.777 | 0.00772 | -0.031 | 100.635
6 | 0.831 | 0.00801 | -0.032 | 103.731
6.5 | 0.884 | 0.00831 | -0.033 | 106.361
7 | 0.935 | 0.00864 | -0.034 | 108.235
7.5 | 0.984 | 0.0092 | -0.035 | 106.885
8 | 1.03 | 0.00959 | -0.037 | 107.382
8.5 | 1.074 | 0.01001 | -0.038 | 107.293
9 | 1.114 | 0.01046 | -0.039 | 106.521
9.5 | 1.152 | 0.01093 | -0.04 | 105.37
10 | 1.186 | 0.0114 | -0.041 | 104.043
10.5 | 1.212 | 0.01193 | -0.042 | 101.569
11 | 1.234 | 0.01255 | -0.044 | 98.286
11.5 | 1.251 | 0.01302 | -0.045 | 96.062
12 | 1.263 | 0.0137 | -0.046 | 92.202
12.5 | 1.269 | 0.01441 | -0.047 | 88.121
13 | 1.271 | 0.01513 | -0.048 | 84.01
13.5 | 1.268 | 0.016 | -0.049 | 79.254
14 | 1.26 | 0.01696 | -0.05 | 74.321
14.5 | 1.248 | 0.01821 | -0.051 | 68.529
15 | 1.23 | 0.01979 | -0.052 | 62.154
15.5 | 1.209 | 0.02128 | -0.053 | 56.827
16 | 1.184 | 0.02339 | -0.054 | 50.607
16.5 | 1.155 | 0.02615 | -0.054 | 44.16
17 | 1.121 | 0.03011 | -0.055 | 37.226
17.5 | 1.041 | 0.05136 | -0.052 | 20.272
18 | 0.957 | 0.087 | -0.047 | 11.004

## 122. Re 14M Mach 0.00 (2)
BIGFOIL.COM POLAR EXPORT
NACA67-215 a=0.0
NACA67-215 a=0.0 |  |  |  | Cl Max: | 1.5935 | at alpha= | 20 | deg
XFOIL ncrit=9 |  |  |  | L/D Max: | 96.6477 | at alpha= | 8.5 | deg
Re: | 14000000 |  |  | Cd Min: | 0.03212 | at alpha= | 20 | deg
Mach: | 0 |  |  | Cl=0 at alpha= | -1.5126 | deg
|  |  |  | @ Cl=0.1, Cd= | 0.0047019
|  |  |  | @ Cl=0.4, Cd= | 0.0053048
|  |  |  | @ Cl=0.6, Cd= | 0.0069729
alpha (deg) | Cl | Cd | Cm | Cl/Cd
-19 | -1.5088 | 0.02089 | -0.0763 | -72.2259
-18.5 | -1.4801 | 0.01978 | -0.074 | -74.8281
-18 | -1.4551 | 0.01851 | -0.0711 | -78.6116
-17.5 | -1.4232 | 0.01759 | -0.0689 | -80.9096
-17 | -1.3953 | 0.01644 | -0.0661 | -84.8723
-16.5 | -1.361 | 0.01568 | -0.0639 | -86.7985
-16 | -1.3274 | 0.01477 | -0.0616 | -89.8714
-15.5 | -1.2919 | 0.01405 | -0.0594 | -91.9502
-15 | -1.2533 | 0.01342 | -0.0576 | -93.3905
-14.5 | -1.2149 | 0.01282 | -0.0557 | -94.766
-14 | -1.1744 | 0.01229 | -0.054 | -95.5574
-12.5 | -1.0488 | 0.01078 | -0.0493 | -97.2913
-12 | -1.0064 | 0.01028 | -0.0477 | -97.8988
-11.5 | -0.9634 | 0.00982 | -0.0461 | -98.1059
-11 | -0.9196 | 0.00937 | -0.0447 | -98.143
-10.5 | -0.8756 | 0.00898 | -0.0432 | -97.5056
-10 | -0.8302 | 0.00863 | -0.0419 | -96.1993
-9.5 | -0.7841 | 0.00831 | -0.0407 | -94.3562
-9 | -0.739 | 0.00795 | -0.0392 | -92.956
-8.5 | -0.6929 | 0.00762 | -0.0379 | -90.9318
-8 | -0.6467 | 0.00732 | -0.0366 | -88.347
-7.5 | -0.5998 | 0.00705 | -0.0354 | -85.078
-7 | -0.5541 | 0.00675 | -0.0338 | -82.0889
-6.5 | -0.5083 | 0.0065 | -0.0323 | -78.2
-6 | -0.4631 | 0.00631 | -0.0305 | -73.3914
-5.5 | -0.4176 | 0.00611 | -0.0288 | -68.347
-5 | -0.3667 | 0.00595 | -0.0283 | -61.6303
-4.5 | -0.3153 | 0.00574 | -0.0278 | -54.9303
-4 | -0.2626 | 0.00557 | -0.0276 | -47.1454
-3.5 | -0.2103 | 0.00539 | -0.0274 | -39.0167
-3 | -0.1572 | 0.00525 | -0.0273 | -29.9429
-2.5 | -0.1033 | 0.00509 | -0.0274 | -20.2947
-2 | -0.0503 | 0.00494 | -0.0272 | -10.1822
-1.5 | 0.0013 | 0.00472 | -0.0269 | 0.27542
-1 | 0.0517 | 0.0046 | -0.0262 | 11.2391
0 | 0.137 | 0.00478 | -0.0219 | 28.6611
0.5 | 0.1776 | 0.0047 | -0.0194 | 37.7872
1 | 0.2061 | 0.00378 | -0.0145 | 54.5238
1.5 | 0.249 | 0.00405 | -0.0124 | 61.4815
2 | 0.2881 | 0.00459 | -0.0095 | 62.7669
2.5 | 0.3361 | 0.00487 | -0.0083 | 69.0144
3 | 0.3826 | 0.00517 | -0.0069 | 74.0039
3.5 | 0.4239 | 0.00549 | -0.0044 | 77.2131
4 | 0.4607 | 0.00578 | -0.0008 | 79.7059
4.5 | 0.4995 | 0.00615 | 0.0022 | 81.2195
5 | 0.5393 | 0.00654 | 0.0049 | 82.4618
5.5 | 0.5826 | 0.00686 | 0.0068 | 84.9271
6 | 0.6273 | 0.00715 | 0.0084 | 87.7343
6.5 | 0.6729 | 0.00743 | 0.0097 | 90.5653
7 | 0.7172 | 0.00776 | 0.0113 | 92.4227
7.5 | 0.763 | 0.00805 | 0.0125 | 94.7826
8 | 0.8067 | 0.00841 | 0.0141 | 95.9215
8.5 | 0.8505 | 0.0088 | 0.0156 | 96.6477
9 | 0.8912 | 0.00929 | 0.0175 | 95.9311
9.5 | 0.9337 | 0.00974 | 0.0192 | 95.8624
10 | 0.9752 | 0.01021 | 0.0209 | 95.5142
10.5 | 1.0157 | 0.01069 | 0.0227 | 95.014
11 | 1.057 | 0.01118 | 0.0243 | 94.5438
11.5 | 1.0953 | 0.01178 | 0.0264 | 92.9796
12 | 1.1346 | 0.01237 | 0.0282 | 91.7219
12.5 | 1.1745 | 0.01293 | 0.0298 | 90.8353
13 | 1.2115 | 0.01357 | 0.0318 | 89.2778
13.5 | 1.2493 | 0.01422 | 0.0336 | 87.8551
14 | 1.2825 | 0.01507 | 0.036 | 85.1029
14.5 | 1.3166 | 0.0159 | 0.0382 | 82.805
15 | 1.3475 | 0.01687 | 0.0406 | 79.8755
15.5 | 1.381 | 0.01776 | 0.0426 | 77.759
16 | 1.4116 | 0.01877 | 0.0449 | 75.2051
16.5 | 1.4416 | 0.01987 | 0.047 | 72.5516
17 | 1.4704 | 0.02106 | 0.0492 | 69.8196
17.5 | 1.4967 | 0.02241 | 0.0516 | 66.7871
18 | 1.5171 | 0.02416 | 0.0543 | 62.7939
18.5 | 1.5459 | 0.02547 | 0.0559 | 60.6949
19 | 1.5661 | 0.02735 | 0.0583 | 57.2614
19.5 | 1.5826 | 0.02951 | 0.0607 | 53.6293
20 | 1.5935 | 0.03212 | 0.0634 | 49.6108

## 123. Re 14M Mach 0.10 (1)
BIGFOIL.COM POLAR EXPORT
NACA67-215 a=0.0
NACA67-215 a=0.0 |  |  |  | Cl Max: | 1.259 | at alpha= | 12.5 | deg
JavaFoil+Calcfoil stall+Eppler ext transition |  |  |  | L/D Max: | 108.087 | at alpha= | 7 | deg
Re: | 14000000 |  |  | Cd Min: | 0.00421 | at alpha= | 0.5 | deg
Mach: | 0.1 |  |  | Cl=0 at alpha= | -1 | deg
|  |  |  | @ Cl=0.1, Cd= | 0.0047387
|  |  |  | @ Cl=0.4, Cd= | 0.0054869
|  |  |  | @ Cl=0.6, Cd= | 0.0067581
alpha (deg) | Cl | Cd | Cm | Cl/Cd
-18 | -0.742 | 0.14315 | 0.013 | -5.182
-17.5 | -0.769 | 0.13406 | 0.013 | -5.735
-17 | -0.794 | 0.12611 | 0.012 | -6.298
-16.5 | -0.828 | 0.10487 | 0.014 | -7.894
-16 | -0.848 | 0.09856 | 0.013 | -8.605
-15.5 | -0.86 | 0.09346 | 0.012 | -9.197
-15 | -0.873 | 0.08482 | 0.012 | -10.296
-14.5 | -0.896 | 0.06914 | 0.013 | -12.966
-14 | -1.019 | 0.01998 | 0.016 | -51.019
-13.5 | -1.039 | 0.01546 | 0.015 | -67.19
-13 | -1.042 | 0.01373 | 0.014 | -75.888
-12.5 | -1.038 | 0.01267 | 0.013 | -81.9
-12 | -1.027 | 0.0121 | 0.012 | -84.886
-11.5 | -1.013 | 0.01143 | 0.011 | -88.628
-11 | -0.994 | 0.01077 | 0.01 | -92.28
-10.5 | -0.971 | 0.01018 | 0.008 | -95.305
-10 | -0.943 | 0.00969 | 0.007 | -97.263
-9.5 | -0.911 | 0.00931 | 0.006 | -97.812
-9 | -0.875 | 0.00893 | 0.005 | -97.96
-8.5 | -0.835 | 0.00853 | 0.004 | -97.871
-8 | -0.792 | 0.00826 | 0.003 | -95.985
-7.5 | -0.747 | 0.00795 | 0.001 | -93.86
-7 | -0.698 | 0.00766 | 0 | -91.168
-6.5 | -0.647 | 0.00737 | -0.001 | -87.815
-6 | -0.593 | 0.00711 | -0.002 | -83.428
-5.5 | -0.538 | 0.00686 | -0.003 | -78.396
-5 | -0.481 | 0.0067 | -0.005 | -71.802
-4.5 | -0.423 | 0.00653 | -0.006 | -64.77
-4 | -0.364 | 0.00653 | -0.007 | -55.743
-3.5 | -0.305 | 0.00545 | -0.008 | -55.951
-3 | -0.245 | 0.00551 | -0.01 | -44.402
-2.5 | -0.184 | 0.00604 | -0.011 | -30.458
-2 | -0.123 | 0.00604 | -0.012 | -20.327
-1.5 | -0.061 | 0.00569 | -0.013 | -10.802
-1 | 0 | 0.0057 | -0.015 | 0.016
-0.5 | 0.062 | 0.0051 | -0.016 | 12.153
0 | 0.123 | 0.00452 | -0.017 | 27.316
0.5 | 0.185 | 0.00421 | -0.018 | 43.935
1 | 0.246 | 0.00491 | -0.02 | 50.221
1.5 | 0.307 | 0.00511 | -0.021 | 60.069
2 | 0.368 | 0.00534 | -0.022 | 68.901
2.5 | 0.429 | 0.00562 | -0.023 | 76.277
3 | 0.489 | 0.00596 | -0.025 | 82.015
3.5 | 0.549 | 0.0063 | -0.026 | 87.038
4 | 0.608 | 0.00683 | -0.027 | 88.941
4.5 | 0.667 | 0.00726 | -0.028 | 91.875
5 | 0.724 | 0.0075 | -0.03 | 96.584
5.5 | 0.78 | 0.00775 | -0.031 | 100.696
6 | 0.835 | 0.00805 | -0.032 | 103.729
6.5 | 0.888 | 0.00835 | -0.033 | 106.288
7 | 0.939 | 0.00869 | -0.034 | 108.087
7.5 | 0.987 | 0.00926 | -0.036 | 106.621
8 | 1.033 | 0.00966 | -0.037 | 107.019
8.5 | 1.077 | 0.01014 | -0.038 | 106.211
9 | 1.117 | 0.01056 | -0.039 | 105.757
9.5 | 1.154 | 0.01106 | -0.04 | 104.268
10 | 1.186 | 0.01153 | -0.042 | 102.861
10.5 | 1.211 | 0.01206 | -0.043 | 100.46
11 | 1.231 | 0.01269 | -0.044 | 97.013
11.5 | 1.246 | 0.0132 | -0.045 | 94.384
12 | 1.255 | 0.0139 | -0.046 | 90.278
12.5 | 1.259 | 0.01464 | -0.047 | 85.985
13 | 1.257 | 0.01556 | -0.048 | 80.795
13.5 | 1.25 | 0.01651 | -0.049 | 75.754
14 | 1.239 | 0.01734 | -0.05 | 71.457
14.5 | 1.221 | 0.0188 | -0.051 | 64.97
15 | 1.199 | 0.02045 | -0.052 | 58.631
15.5 | 1.172 | 0.02258 | -0.053 | 51.893
16 | 1.14 | 0.02541 | -0.054 | 44.862
16.5 | 1.106 | 0.02829 | -0.054 | 39.106
17 | 1.047 | 0.03919 | -0.053 | 26.714
17.5 | 0.933 | 0.08963 | -0.045 | 10.405

## 124. Re 14M Mach 0.10 (2)
BIGFOIL.COM POLAR EXPORT
NACA67-215 a=0.0
NACA67-215 a=0.0 |  |  |  | Cl Max: | 1.5899 | at alpha= | 20 | deg
XFOIL ncrit=9 |  |  |  | L/D Max: | 95.7705 | at alpha= | 8.5 | deg
Re: | 14000000 |  |  | Cd Min: | 0.03395 | at alpha= | 20 | deg
Mach: | 0.1 |  |  | Cl=0 at alpha= | -1.5241 | deg
|  |  |  | @ Cl=0.1, Cd= | 0.0046492
|  |  |  | @ Cl=0.4, Cd= | 0.0053182
|  |  |  | @ Cl=0.6, Cd= | 0.0070276
alpha (deg) | Cl | Cd | Cm | Cl/Cd
-20 | -1.5461 | 0.02576 | -0.088 | -60.0194
-19.5 | -1.5318 | 0.0236 | -0.0846 | -64.9068
-19 | -1.5091 | 0.02205 | -0.0818 | -68.4399
-18.5 | -1.4833 | 0.02073 | -0.079 | -71.5533
-18 | -1.4585 | 0.01932 | -0.0759 | -75.4917
-17.5 | -1.427 | 0.01831 | -0.0735 | -77.9356
-17 | -1.4005 | 0.01704 | -0.0702 | -82.189
-16.5 | -1.3651 | 0.01624 | -0.068 | -84.0579
-16 | -1.3334 | 0.01521 | -0.0652 | -87.666
-15.5 | -1.2973 | 0.01441 | -0.0628 | -90.0278
-15 | -1.2597 | 0.01371 | -0.0606 | -91.8818
-14.5 | -1.2202 | 0.01309 | -0.0586 | -93.2162
-14 | -1.1804 | 0.01251 | -0.0566 | -94.3565
-13.5 | -1.1379 | 0.01197 | -0.055 | -95.0627
-13 | -1.0961 | 0.01144 | -0.0532 | -95.8129
-12.5 | -1.0534 | 0.01092 | -0.0514 | -96.4652
-12 | -1.0096 | 0.01044 | -0.0499 | -96.705
-11.5 | -0.9666 | 0.00995 | -0.0481 | -97.1457
-11 | -0.9224 | 0.00949 | -0.0465 | -97.197
-10.5 | -0.8775 | 0.00908 | -0.045 | -96.641
-10 | -0.8325 | 0.00871 | -0.0434 | -95.5798
-9.5 | -0.7857 | 0.00838 | -0.0422 | -93.7589
-9 | -0.7397 | 0.00803 | -0.0408 | -92.1171
-8.5 | -0.6934 | 0.00768 | -0.0394 | -90.2865
-8 | -0.6467 | 0.00737 | -0.038 | -87.7476
-7.5 | -0.5994 | 0.0071 | -0.0367 | -84.4225
-7 | -0.5531 | 0.0068 | -0.0352 | -81.3382
-6.5 | -0.5066 | 0.00653 | -0.0337 | -77.5804
-6 | -0.4604 | 0.00632 | -0.0321 | -72.8481
-5.5 | -0.4166 | 0.00612 | -0.0298 | -68.0719
-5 | -0.3665 | 0.00597 | -0.029 | -61.3903
-4.5 | -0.315 | 0.00576 | -0.0285 | -54.6875
-4 | -0.2623 | 0.00558 | -0.0283 | -47.0072
-3.5 | -0.2098 | 0.0054 | -0.028 | -38.8519
-3 | -0.1565 | 0.00526 | -0.0278 | -29.7529
-2.5 | -0.1024 | 0.0051 | -0.0278 | -20.0784
-2 | -0.0493 | 0.00494 | -0.0277 | -9.9798
-1.5 | 0.0025 | 0.00473 | -0.0273 | 0.52854
-1 | 0.0531 | 0.0046 | -0.0266 | 11.5435
-0.5 | 0.0971 | 0.00464 | -0.0246 | 20.9267
0 | 0.1383 | 0.00477 | -0.0222 | 28.9937
0.5 | 0.1786 | 0.0047 | -0.0195 | 38
1 | 0.2066 | 0.00376 | -0.0145 | 54.9468
1.5 | 0.2498 | 0.00405 | -0.0123 | 61.679
2 | 0.2886 | 0.00459 | -0.0092 | 62.8758
2.5 | 0.3363 | 0.00488 | -0.008 | 68.9139
3 | 0.3824 | 0.00518 | -0.0064 | 73.8224
3.5 | 0.4206 | 0.00548 | -0.0031 | 76.7518
4 | 0.4587 | 0.0058 | 0.0002 | 79.0862
4.5 | 0.4982 | 0.00618 | 0.0031 | 80.6149
5 | 0.5384 | 0.00658 | 0.0058 | 81.8237
5.5 | 0.5815 | 0.00691 | 0.0078 | 84.1534
6 | 0.6271 | 0.0072 | 0.0093 | 87.0972
6.5 | 0.6724 | 0.00749 | 0.0108 | 89.773
7 | 0.7175 | 0.00781 | 0.0123 | 91.8694
7.5 | 0.7629 | 0.00813 | 0.0137 | 93.8376
8 | 0.8074 | 0.00849 | 0.0152 | 95.1001
8.5 | 0.8514 | 0.00889 | 0.0168 | 95.7705
9 | 0.892 | 0.0094 | 0.0189 | 94.8936
9.5 | 0.9352 | 0.00985 | 0.0205 | 94.9442
10 | 0.976 | 0.01035 | 0.0225 | 94.2995
10.5 | 1.0178 | 0.01082 | 0.0242 | 94.0665
11 | 1.0592 | 0.01133 | 0.026 | 93.4863
11.5 | 1.0974 | 0.01196 | 0.0282 | 91.7559
12 | 1.1379 | 0.01254 | 0.03 | 90.7416
13 | 1.2152 | 0.01379 | 0.0338 | 88.1218
13.5 | 1.2514 | 0.01452 | 0.036 | 86.1846
14 | 1.2859 | 0.01538 | 0.0384 | 83.6086
14.5 | 1.3183 | 0.01631 | 0.0409 | 80.8277
15 | 1.3512 | 0.01727 | 0.0433 | 78.2397
15.5 | 1.3836 | 0.01823 | 0.0455 | 75.8969
16 | 1.4163 | 0.01925 | 0.0477 | 73.574
16.5 | 1.4448 | 0.02047 | 0.0502 | 70.5813
17 | 1.4733 | 0.02174 | 0.0525 | 67.7691
17.5 | 1.5002 | 0.02317 | 0.0549 | 64.7475
18 | 1.5173 | 0.0252 | 0.058 | 60.2103
18.5 | 1.5436 | 0.02675 | 0.06 | 57.7047
19 | 1.563 | 0.02883 | 0.0624 | 54.2144
19.5 | 1.5776 | 0.03128 | 0.065 | 50.4348
20 | 1.5899 | 0.03395 | 0.0674 | 46.8306

## 125. Re 14M Mach 0.25 (1)
BIGFOIL.COM POLAR EXPORT
NACA67-215 a=0.0
NACA67-215 a=0.0 |  |  |  | Cl Max: | 1.201 | at alpha= | 11 | deg
JavaFoil+Calcfoil stall+Eppler ext transition |  |  |  | L/D Max: | 106.351 | at alpha= | 7 | deg
Re: | 14000000 |  |  | Cd Min: | 0.00487 | at alpha= | -0.5 | deg
Mach: | 0.25 |  |  | Cl=0 at alpha= | -1 | deg
|  |  |  | @ Cl=0.1, Cd= | 0.0048986
|  |  |  | @ Cl=0.4, Cd= | 0.0055493
|  |  |  | @ Cl=0.6, Cd= | 0.0068118
alpha (deg) | Cl | Cd | Cm | Cl/Cd
-16.5 | -0.511 | 0.14144 | 0.011 | -3.613
-16 | -0.567 | 0.13252 | 0.01 | -4.278
-15.5 | -0.61 | 0.12235 | 0.01 | -4.985
-15 | -0.649 | 0.11509 | 0.01 | -5.64
-14.5 | -0.687 | 0.0977 | 0.01 | -7.031
-14 | -0.719 | 0.08911 | 0.01 | -8.072
-13.5 | -0.746 | 0.08335 | 0.009 | -8.945
-13 | -0.769 | 0.07581 | 0.009 | -10.145
-12.5 | -0.795 | 0.06389 | 0.009 | -12.442
-12 | -0.937 | 0.01507 | 0.012 | -62.166
-11.5 | -0.951 | 0.01262 | 0.011 | -75.372
-11 | -0.949 | 0.01186 | 0.01 | -80.042
-10.5 | -0.94 | 0.01107 | 0.009 | -84.945
-10 | -0.924 | 0.01036 | 0.007 | -89.274
-9.5 | -0.902 | 0.00989 | 0.006 | -91.172
-9 | -0.873 | 0.00934 | 0.005 | -93.503
-8.5 | -0.839 | 0.00898 | 0.004 | -93.446
-8 | -0.8 | 0.00859 | 0.003 | -93.199
-7.5 | -0.757 | 0.00822 | 0.001 | -92.033
-7 | -0.71 | 0.00794 | 0 | -89.394
-6.5 | -0.66 | 0.00758 | -0.001 | -87.012
-6 | -0.606 | 0.00731 | -0.002 | -82.94
-5.5 | -0.55 | 0.00705 | -0.004 | -77.998
-5 | -0.492 | 0.00683 | -0.005 | -72.053
-4.5 | -0.433 | 0.00664 | -0.006 | -65.317
-4 | -0.373 | 0.00665 | -0.007 | -56.128
-3.5 | -0.313 | 0.00656 | -0.009 | -47.638
-3 | -0.251 | 0.00656 | -0.01 | -38.24
-2.5 | -0.189 | 0.00573 | -0.011 | -32.929
-2 | -0.126 | 0.00557 | -0.013 | -22.628
-1.5 | -0.063 | 0.00551 | -0.014 | -11.461
-1 | 0 | 0.00524 | -0.015 | 0.018
-0.5 | 0.064 | 0.00487 | -0.016 | 13.05
0 | 0.127 | 0.00492 | -0.018 | 25.767
0.5 | 0.19 | 0.00497 | -0.019 | 38.184
1 | 0.253 | 0.00499 | -0.02 | 50.654
1.5 | 0.315 | 0.00518 | -0.022 | 60.863
2 | 0.378 | 0.00545 | -0.023 | 69.262
2.5 | 0.44 | 0.00573 | -0.024 | 76.712
3 | 0.502 | 0.00611 | -0.025 | 82.111
3.5 | 0.563 | 0.00646 | -0.027 | 87.141
4 | 0.624 | 0.00704 | -0.028 | 88.613
4.5 | 0.684 | 0.00739 | -0.029 | 92.477
5 | 0.742 | 0.00772 | -0.03 | 96.179
5.5 | 0.799 | 0.008 | -0.032 | 99.913
6 | 0.855 | 0.00832 | -0.033 | 102.766
6.5 | 0.908 | 0.00865 | -0.034 | 104.943
7 | 0.958 | 0.00901 | -0.035 | 106.351
7.5 | 1.006 | 0.00967 | -0.037 | 103.957
8 | 1.05 | 0.01015 | -0.038 | 103.413
8.5 | 1.09 | 0.01066 | -0.039 | 102.184
9 | 1.126 | 0.01116 | -0.04 | 100.863
9.5 | 1.157 | 0.01174 | -0.041 | 98.542
10 | 1.182 | 0.01234 | -0.043 | 95.746
10.5 | 1.195 | 0.01294 | -0.044 | 92.41
11 | 1.201 | 0.01361 | -0.045 | 88.249
11.5 | 1.199 | 0.01448 | -0.046 | 82.786
12 | 1.187 | 0.01523 | -0.047 | 77.964
12.5 | 1.167 | 0.01623 | -0.048 | 71.873
13 | 1.129 | 0.01929 | -0.049 | 58.564
13.5 | 1.097 | 0.01911 | -0.05 | 57.414
14 | 1.046 | 0.02175 | -0.051 | 48.076
14.5 | 0.981 | 0.02686 | -0.051 | 36.514
15 | 0.816 | 0.08018 | -0.04 | 10.18
15.5 | 0.739 | 0.10377 | -0.035 | 7.126
16 | 0.677 | 0.11296 | -0.034 | 5.993

## 126. Re 14M Mach 0.25 (2)
BIGFOIL.COM POLAR EXPORT
NACA67-215 a=0.0
NACA67-215 a=0.0 |  |  |  | Cl Max: | 1.5478 | at alpha= | 19.5 | deg
XFOIL ncrit=9 |  |  |  | L/D Max: | 90.7962 | at alpha= | 8.5 | deg
Re: | 14000000 |  |  | Cd Min: | 0.04773 | at alpha= | 20 | deg
Mach: | 0.25 |  |  | Cl=0 at alpha= | -1.5913 | deg
|  |  |  | @ Cl=0.1, Cd= | 0.0046
|  |  |  | @ Cl=0.4, Cd= | 0.005492
|  |  |  | @ Cl=0.6, Cd= | 0.0073125
alpha (deg) | Cl | Cd | Cm | Cl/Cd
-20 | -1.4097 | 0.04537 | -0.1179 | -31.0712
-19.5 | -1.4518 | 0.03726 | -0.1165 | -38.964
-19 | -1.4557 | 0.03284 | -0.1134 | -44.327
-18.5 | -1.4546 | 0.02916 | -0.1094 | -49.8834
-18 | -1.4527 | 0.02581 | -0.1045 | -56.2844
-17.5 | -1.4323 | 0.02365 | -0.1003 | -60.5624
-17 | -1.4163 | 0.02137 | -0.0953 | -66.2752
-16.5 | -1.3864 | 0.01986 | -0.0913 | -69.8087
-16 | -1.3584 | 0.01825 | -0.0869 | -74.4329
-15.5 | -1.3251 | 0.01697 | -0.0829 | -78.0849
-15 | -1.2887 | 0.01589 | -0.0792 | -81.1013
-14.5 | -1.2498 | 0.01489 | -0.0757 | -83.9355
-14 | -1.2094 | 0.01403 | -0.0724 | -86.201
-13.5 | -1.1654 | 0.01328 | -0.0696 | -87.756
-13 | -1.1221 | 0.01253 | -0.0667 | -89.5531
-12.5 | -1.0775 | 0.01185 | -0.064 | -90.9283
-12 | -1.0305 | 0.0113 | -0.0617 | -91.1947
-11.5 | -0.9842 | 0.01076 | -0.0593 | -91.4684
-11 | -0.9378 | 0.01017 | -0.057 | -92.2124
-10.5 | -0.8907 | 0.00966 | -0.0548 | -92.205
-10 | -0.8441 | 0.00918 | -0.0525 | -91.9499
-9.5 | -0.7951 | 0.00877 | -0.0507 | -90.6613
-9 | -0.746 | 0.00839 | -0.049 | -88.9154
-8.5 | -0.6968 | 0.00804 | -0.0473 | -86.6667
-8 | -0.6479 | 0.00766 | -0.0456 | -84.5822
-7.5 | -0.5992 | 0.00732 | -0.0439 | -81.8579
-7 | -0.5493 | 0.00703 | -0.0424 | -78.1366
-6.5 | -0.5008 | 0.00672 | -0.0407 | -74.5238
-6 | -0.4511 | 0.00647 | -0.0392 | -69.7218
-5.5 | -0.4032 | 0.0062 | -0.0374 | -65.0323
-5 | -0.3553 | 0.006 | -0.0355 | -59.2167
-4.5 | -0.3086 | 0.00582 | -0.0334 | -53.0241
-4 | -0.2585 | 0.00564 | -0.0321 | -45.8333
-3.5 | -0.2056 | 0.00545 | -0.0314 | -37.7248
-3 | -0.1516 | 0.00531 | -0.0309 | -28.5499
-2.5 | -0.0969 | 0.00515 | -0.0307 | -18.8155
-2 | -0.043 | 0.00497 | -0.0302 | -8.6519
-1.5 | 0.0096 | 0.00476 | -0.0296 | 2.0168
-1 | 0.0607 | 0.0046 | -0.0286 | 13.1957
-0.5 | 0.1054 | 0.0046 | -0.0265 | 22.913
0 | 0.1459 | 0.00471 | -0.0235 | 30.9766
0.5 | 0.1836 | 0.00469 | -0.0199 | 39.1471
1 | 0.2101 | 0.00369 | -0.0142 | 56.9377
2 | 0.2902 | 0.0046 | -0.0078 | 63.087
3 | 0.3715 | 0.00519 | -0.0014 | 71.58
3.5 | 0.4083 | 0.00558 | 0.0026 | 73.172
4 | 0.4493 | 0.00597 | 0.0056 | 75.2596
4.5 | 0.4909 | 0.00637 | 0.0083 | 77.0644
5 | 0.5335 | 0.00679 | 0.0109 | 78.5714
5.5 | 0.5776 | 0.00716 | 0.0131 | 80.6704
6 | 0.6246 | 0.00748 | 0.0148 | 83.5027
6.5 | 0.6714 | 0.0078 | 0.0165 | 86.0769
7 | 0.7184 | 0.00816 | 0.0182 | 88.0392
7.5 | 0.7651 | 0.00851 | 0.0199 | 89.906
8 | 0.8106 | 0.00894 | 0.0218 | 90.6711
8.5 | 0.8553 | 0.00942 | 0.0238 | 90.7962
9 | 0.8981 | 0.00996 | 0.0262 | 90.1707
9.5 | 0.9424 | 0.01049 | 0.0283 | 89.8379
10 | 0.9858 | 0.01102 | 0.0305 | 89.4555
10.5 | 1.0279 | 0.01163 | 0.0329 | 88.3835
11 | 1.0698 | 0.01226 | 0.0353 | 87.2594
11.5 | 1.1104 | 0.01296 | 0.0379 | 85.679
12 | 1.153 | 0.01361 | 0.0402 | 84.7171
12.5 | 1.1926 | 0.0144 | 0.0429 | 82.8194
13 | 1.2317 | 0.01523 | 0.0456 | 80.8733
13.5 | 1.2674 | 0.01622 | 0.0487 | 78.1381
14 | 1.301 | 0.01738 | 0.052 | 74.8562
14.5 | 1.3361 | 0.0185 | 0.055 | 72.2216
15 | 1.3687 | 0.01975 | 0.0583 | 69.3013
15.5 | 1.4026 | 0.02103 | 0.0612 | 66.6952
16 | 1.4314 | 0.02259 | 0.0646 | 63.3643
16.5 | 1.4557 | 0.0245 | 0.0681 | 59.4163
17 | 1.479 | 0.02658 | 0.0715 | 55.6433
17.5 | 1.4991 | 0.029 | 0.0748 | 51.6931
18 | 1.5177 | 0.03167 | 0.0778 | 47.9223
18.5 | 1.5328 | 0.03471 | 0.0806 | 44.1602
19 | 1.5454 | 0.03822 | 0.0829 | 40.4343
19.5 | 1.5478 | 0.04268 | 0.085 | 36.2652
20 | 1.5468 | 0.04773 | 0.0865 | 32.4073

## 127. Re 14M Mach 0.50 (1)
BIGFOIL.COM POLAR EXPORT
NACA67-215 a=0.0
NACA67-215 a=0.0 |  |  |  | Cl Max: | 1.161 | at alpha= | 20 | deg
JavaFoil+Calcfoil stall+Eppler ext transition |  |  |  | L/D Max: | 96.242 | at alpha= | 6 | deg
Re: | 14000000 |  |  | Cd Min: | 0.00495 | at alpha= | 0 | deg
Mach: | 0.5 |  |  | Cl=0 at alpha= | -1 | deg
|  |  |  | @ Cl=0.1, Cd= | 0.0054654
|  |  |  | @ Cl=0.4, Cd= | 0.005863
|  |  |  | @ Cl=0.6, Cd= | 0.0070766
alpha (deg) | Cl | Cd | Cm | Cl/Cd
-20 | -1.054 | 0.16513 | 0.02 | -6.38
-19.5 | -1.026 | 0.16003 | 0.019 | -6.41
-19 | -0.998 | 0.15733 | 0.018 | -6.34
-18.5 | -0.97 | 0.15366 | 0.017 | -6.311
-18 | -0.947 | 0.13461 | 0.017 | -7.038
-17.5 | -0.919 | 0.12985 | 0.016 | -7.078
-17 | -0.889 | 0.12442 | 0.015 | -7.149
-16.5 | -0.862 | 0.11891 | 0.014 | -7.249
-16 | -0.835 | 0.11331 | 0.014 | -7.368
-15.5 | -0.81 | 0.10264 | 0.013 | -7.892
-15 | -0.781 | 0.10454 | 0.012 | -7.47
-14.5 | -0.753 | 0.09689 | 0.012 | -7.777
-14 | -0.726 | 0.09211 | 0.011 | -7.881
-13.5 | -0.702 | 0.08281 | 0.011 | -8.475
-13 | -0.681 | 0.07264 | 0.011 | -9.371
-12.5 | -0.768 | 0.01653 | 0.015 | -46.46
-12 | -0.612 | 0.08252 | 0.007 | -7.419
-11.5 | -0.586 | 0.07432 | 0.007 | -7.886
-11 | -0.561 | 0.06666 | 0.006 | -8.412
-10.5 | -0.629 | 0.01628 | 0.009 | -38.654
-10 | -0.609 | 0.01283 | 0.008 | -47.458
-9.5 | -0.473 | 0.06443 | 0.003 | -7.348
-9 | -0.448 | 0.0553 | 0.003 | -8.1
-8.5 | -0.428 | 0.04512 | 0.003 | -9.491
-8 | -0.39 | 0.05395 | 0.001 | -7.229
-7.5 | -0.682 | 0.01049 | 0.002 | -65.028
-7 | -0.709 | 0.00965 | 0 | -73.493
-6.5 | -0.689 | 0.00888 | -0.001 | -77.6
-6 | -0.648 | 0.00843 | -0.003 | -76.946
-5.5 | -0.596 | 0.00795 | -0.004 | -74.927
-5 | -0.538 | 0.0076 | -0.005 | -70.81
-4.5 | -0.477 | 0.00734 | -0.007 | -64.902
-4 | -0.412 | 0.00725 | -0.008 | -56.915
-3.5 | -0.346 | 0.00696 | -0.01 | -49.725
-3 | -0.278 | 0.00665 | -0.011 | -41.84
-2.5 | -0.21 | 0.00643 | -0.012 | -32.608
-2 | -0.14 | 0.00695 | -0.014 | -20.17
-1.5 | -0.07 | 0.00695 | -0.015 | -10.094
-1 | 0 | 0.00635 | -0.017 | 0.017
-0.5 | 0.071 | 0.00583 | -0.018 | 12.156
0 | 0.141 | 0.00495 | -0.02 | 28.483
0.5 | 0.211 | 0.00513 | -0.021 | 41.204
1 | 0.282 | 0.00534 | -0.023 | 52.692
1.5 | 0.351 | 0.00565 | -0.024 | 62.075
2 | 0.42 | 0.00595 | -0.025 | 70.554
2.5 | 0.489 | 0.00632 | -0.027 | 77.37
3 | 0.557 | 0.00683 | -0.028 | 81.647
3.5 | 0.625 | 0.00722 | -0.03 | 86.55
4 | 0.692 | 0.00799 | -0.031 | 86.609
4.5 | 0.757 | 0.00843 | -0.032 | 89.859
5 | 0.82 | 0.00882 | -0.034 | 92.995
5.5 | 0.879 | 0.00924 | -0.035 | 95.041
6 | 0.932 | 0.00969 | -0.037 | 96.242
6.5 | 0.979 | 0.01022 | -0.038 | 95.729
7 | 1.014 | 0.0112 | -0.039 | 90.475
7.5 | 1.031 | 0.01205 | -0.041 | 85.609
8 | 1.016 | 0.01301 | -0.042 | 78.077
8.5 | 0.894 | 0.01425 | -0.043 | 62.726
9 | 0.674 | 0.01571 | -0.045 | 42.864
9.5 | 0.586 | 0.0628 | -0.025 | 9.326
10 | 0.734 | 0.01834 | -0.047 | 40.031
10.5 | 0.639 | 0.07124 | -0.026 | 8.968
11 | 0.804 | 0.01782 | -0.05 | 45.119
11.5 | 0.833 | 0.01983 | -0.051 | 42.029
12 | 0.841 | 0.02776 | -0.05 | 30.301
12.5 | 0.752 | 0.0857 | -0.032 | 8.78
13 | 0.926 | 0.02262 | -0.055 | 40.947
13.5 | 0.945 | 0.02781 | -0.055 | 33.989
14 | 0.864 | 0.07665 | -0.043 | 11.268
14.5 | 0.885 | 0.08571 | -0.043 | 10.329
15 | 0.889 | 0.10672 | -0.036 | 8.332
15.5 | 0.918 | 0.11243 | -0.038 | 8.163
16 | 0.952 | 0.11198 | -0.041 | 8.502
16.5 | 0.984 | 0.11398 | -0.044 | 8.636
17 | 0.996 | 0.14124 | -0.039 | 7.055
17.5 | 1.027 | 0.13994 | -0.042 | 7.336
18 | 1.054 | 0.14892 | -0.043 | 7.08
18.5 | 1.083 | 0.15321 | -0.044 | 7.068
19 | 1.106 | 0.17147 | -0.044 | 6.451
19.5 | 1.133 | 0.18629 | -0.045 | 6.085
20 | 1.161 | 0.19588 | -0.046 | 5.929

## 128. Re 14M Mach 0.50 (2)
BIGFOIL.COM POLAR EXPORT
NACA67-215 a=0.0
NACA67-215 a=0.0 |  |  |  | Cl Max: | 1.1039 | at alpha= | 11 | deg
XFOIL ncrit=9 |  |  |  | L/D Max: | 73.3868 | at alpha= | 7.5 | deg
Re: | 14000000 |  |  | Cd Min: | 0.11204 | at alpha= | 16 | deg
Mach: | 0.5 |  |  | Cl=0 at alpha= | -2.2073 | deg
|  |  |  | @ Cl=0.1, Cd= | 0.0047205
|  |  |  | @ Cl=0.4, Cd= | 0.0066475
|  |  |  | @ Cl=0.6, Cd= | 0.0088883
alpha (deg) | Cl | Cd | Cm | Cl/Cd
-14.5 | -0.4855 | 0.10937 | -0.0937 | -4.4391
-14 | -0.5119 | 0.09615 | -0.1022 | -5.324
-13.5 | -0.525 | 0.08538 | -0.1091 | -6.149
-13 | -0.5408 | 0.07411 | -0.1165 | -7.2973
-12.5 | -0.5573 | 0.05991 | -0.1277 | -9.3023
-12 | -0.5804 | 0.05025 | -0.1329 | -11.5502
-11.5 | -0.6168 | 0.04206 | -0.133 | -14.6648
-11 | -0.6552 | 0.03529 | -0.1287 | -18.5662
-10.5 | -0.696 | 0.02919 | -0.1209 | -23.8438
-10 | -0.7368 | 0.02345 | -0.1102 | -31.42
-9.5 | -0.7735 | 0.01742 | -0.0979 | -44.403
-9 | -0.7652 | 0.01191 | -0.0894 | -64.2485
-8.5 | -0.7176 | 0.01016 | -0.0834 | -70.6299
-8 | -0.6629 | 0.00929 | -0.0786 | -71.3563
-7.5 | -0.6053 | 0.00867 | -0.0747 | -69.8155
-7 | -0.5466 | 0.00818 | -0.0714 | -66.8215
-6.5 | -0.4887 | 0.00776 | -0.0684 | -62.9768
-6 | -0.4307 | 0.00736 | -0.0657 | -58.519
-5.5 | -0.3724 | 0.00703 | -0.0633 | -52.973
-5 | -0.316 | 0.0067 | -0.0609 | -47.1642
-4.5 | -0.2576 | 0.00643 | -0.059 | -40.0622
-4 | -0.2009 | 0.00613 | -0.057 | -32.7732
-3.5 | -0.1432 | 0.00587 | -0.0554 | -24.3952
-3 | -0.0876 | 0.00564 | -0.0534 | -15.5319
-2.5 | -0.0319 | 0.0054 | -0.0516 | -5.9074
-2 | 0.0226 | 0.00517 | -0.0496 | 4.3714
-1.5 | 0.0668 | 0.00487 | -0.0455 | 13.7166
-1 | 0.109 | 0.00468 | -0.0409 | 23.2906
0 | 0.1854 | 0.00445 | -0.0305 | 41.6629
0.5 | 0.2035 | 0.00438 | -0.0213 | 46.4612
1 | 0.2193 | 0.00371 | -0.0116 | 59.1105
1.5 | 0.2639 | 0.00399 | -0.0075 | 66.1404
2 | 0.2708 | 0.00458 | 0.0044 | 59.1266
2.5 | 0.2914 | 0.00535 | 0.013 | 54.4673
3.5 | 0.3774 | 0.00637 | 0.0211 | 59.2465
4 | 0.4222 | 0.00692 | 0.0247 | 61.0116
4.5 | 0.4663 | 0.00752 | 0.0286 | 62.008
5 | 0.5141 | 0.00808 | 0.0318 | 63.6262
5.5 | 0.5646 | 0.00859 | 0.0346 | 65.7276
6 | 0.618 | 0.00904 | 0.0371 | 68.3628
6.5 | 0.6712 | 0.00953 | 0.0397 | 70.4302
7 | 0.7247 | 0.01004 | 0.0425 | 72.1813
7.5 | 0.7779 | 0.0106 | 0.0456 | 73.3868
8 | 0.8273 | 0.01133 | 0.0494 | 73.0185
8.5 | 0.8785 | 0.01207 | 0.0531 | 72.7838
9 | 0.9293 | 0.01288 | 0.0571 | 72.1506
9.5 | 0.9821 | 0.01372 | 0.0612 | 71.5816
10 | 1.0307 | 0.01477 | 0.066 | 69.7833
10.5 | 1.0749 | 0.01611 | 0.0718 | 66.7225
11 | 1.1039 | 0.01817 | 0.0794 | 60.754
11.5 | 1.1 | 0.02183 | 0.0893 | 50.3894
12 | 1.0741 | 0.0271 | 0.0985 | 39.6347
12.5 | 1.0338 | 0.03401 | 0.1055 | 30.3969
13 | 0.9938 | 0.04212 | 0.1089 | 23.5945
13.5 | 0.9538 | 0.05168 | 0.1085 | 18.4559
14 | 0.917 | 0.06262 | 0.1043 | 14.6439
14.5 | 0.8855 | 0.07477 | 0.0972 | 11.843
15 | 0.8622 | 0.08719 | 0.0891 | 9.8887
16 | 0.8243 | 0.11204 | 0.0732 | 7.3572

## 129. Re 16M Mach 0.00 (1)
BIGFOIL.COM POLAR EXPORT
NACA67-215 a=0.0
NACA67-215 a=0.0 |  |  |  | Cl Max: | 1.272 | at alpha= | 13 | deg
JavaFoil+Calcfoil stall+Eppler ext transition |  |  |  | L/D Max: | 110.827 | at alpha= | 7 | deg
Re: | 16000000 |  |  | Cd Min: | 0.00444 | at alpha= | 1 | deg
Mach: | 0 |  |  | Cl=0 at alpha= | -1 | deg
|  |  |  | @ Cl=0.1, Cd= | 0.0054238
|  |  |  | @ Cl=0.4, Cd= | 0.0054738
|  |  |  | @ Cl=0.6, Cd= | 0.0067125
alpha (deg) | Cl | Cd | Cm | Cl/Cd
-18.5 | -0.765 | 0.14363 | 0.014 | -5.323
-18 | -0.788 | 0.13826 | 0.013 | -5.7
-17.5 | -0.812 | 0.12901 | 0.013 | -6.291
-17 | -0.833 | 0.12279 | 0.012 | -6.783
-16.5 | -0.868 | 0.0979 | 0.014 | -8.867
-16 | -0.887 | 0.09038 | 0.014 | -9.812
-15.5 | -0.896 | 0.0849 | 0.013 | -10.557
-15 | -0.923 | 0.06636 | 0.014 | -13.915
-14.5 | -1.054 | 0.01695 | 0.017 | -62.208
-14 | -1.057 | 0.01599 | 0.016 | -66.102
-13.5 | -1.061 | 0.01419 | 0.015 | -74.759
-13 | -1.059 | 0.01293 | 0.014 | -81.845
-12.5 | -1.051 | 0.01209 | 0.013 | -86.876
-12 | -1.037 | 0.0116 | 0.012 | -89.446
-11.5 | -1.02 | 0.01099 | 0.011 | -92.823
-11 | -0.999 | 0.01043 | 0.009 | -95.798
-10.5 | -0.974 | 0.00986 | 0.008 | -98.768
-10 | -0.945 | 0.0094 | 0.007 | -100.484
-9.5 | -0.911 | 0.00894 | 0.006 | -101.927
-9 | -0.875 | 0.00866 | 0.005 | -101.016
-8.5 | -0.834 | 0.00835 | 0.004 | -99.894
-8 | -0.791 | 0.00804 | 0.003 | -98.363
-7.5 | -0.745 | 0.00775 | 0.001 | -96.117
-7 | -0.696 | 0.00743 | 0 | -93.66
-6.5 | -0.645 | 0.00717 | -0.001 | -89.949
-6 | -0.591 | 0.00698 | -0.002 | -84.756
-5.5 | -0.536 | 0.00676 | -0.003 | -79.255
-5 | -0.479 | 0.00672 | -0.005 | -71.258
-4.5 | -0.421 | 0.00553 | -0.006 | -76.184
-4 | -0.363 | 0.00552 | -0.007 | -65.755
-3.5 | -0.303 | 0.00556 | -0.008 | -54.585
-3 | -0.243 | 0.00606 | -0.01 | -40.152
-2.5 | -0.183 | 0.00604 | -0.011 | -30.306
-2 | -0.122 | 0.0062 | -0.012 | -19.727
-1.5 | -0.061 | 0.00613 | -0.013 | -9.989
-1 | 0 | 0.00586 | -0.015 | 0.016
-0.5 | 0.062 | 0.00543 | -0.016 | 11.338
0 | 0.123 | 0.00542 | -0.017 | 22.663
0.5 | 0.184 | 0.00513 | -0.018 | 35.89
1 | 0.245 | 0.00444 | -0.02 | 55.279
1.5 | 0.306 | 0.00517 | -0.021 | 59.131
2 | 0.366 | 0.00534 | -0.022 | 68.648
2.5 | 0.427 | 0.00558 | -0.023 | 76.496
3 | 0.487 | 0.00592 | -0.025 | 82.182
3.5 | 0.546 | 0.0062 | -0.026 | 88.119
4 | 0.605 | 0.00676 | -0.027 | 89.519
4.5 | 0.664 | 0.00705 | -0.028 | 94.146
5 | 0.721 | 0.0073 | -0.029 | 98.858
5.5 | 0.777 | 0.00756 | -0.031 | 102.742
6 | 0.832 | 0.00784 | -0.032 | 106.053
6.5 | 0.885 | 0.00813 | -0.033 | 108.806
7 | 0.936 | 0.00844 | -0.034 | 110.827
7.5 | 0.984 | 0.00899 | -0.036 | 109.534
8 | 1.031 | 0.00941 | -0.037 | 109.561
8.5 | 1.074 | 0.00982 | -0.038 | 109.455
9 | 1.115 | 0.01025 | -0.039 | 108.754
9.5 | 1.153 | 0.01068 | -0.04 | 107.918
10 | 1.186 | 0.01117 | -0.041 | 106.219
10.5 | 1.213 | 0.01164 | -0.042 | 104.18
11 | 1.235 | 0.01224 | -0.044 | 100.845
11.5 | 1.251 | 0.01277 | -0.045 | 97.981
12 | 1.263 | 0.01338 | -0.046 | 94.452
12.5 | 1.27 | 0.01406 | -0.047 | 90.32
13 | 1.272 | 0.01476 | -0.048 | 86.219
13.5 | 1.269 | 0.0156 | -0.049 | 81.339
14 | 1.261 | 0.01653 | -0.05 | 76.298
14.5 | 1.249 | 0.01774 | -0.051 | 70.415
15 | 1.231 | 0.01924 | -0.052 | 64.004
15.5 | 1.21 | 0.02089 | -0.053 | 57.938
16 | 1.184 | 0.02315 | -0.054 | 51.147
16.5 | 1.156 | 0.02539 | -0.054 | 45.538
17 | 1.126 | 0.02815 | -0.055 | 39.987
17.5 | 1.065 | 0.04072 | -0.054 | 26.154
18 | 0.97 | 0.077 | -0.049 | 12.603

## 130. Re 16M Mach 0.00 (2)
BIGFOIL.COM POLAR EXPORT
NACA67-215 a=0.0
NACA67-215 a=0.0 |  |  |  | Cl Max: | 1.6075 | at alpha= | 20 | deg
XFOIL ncrit=9 |  |  |  | L/D Max: | 98.9236 | at alpha= | 8.5 | deg
Re: | 16000000 |  |  | Cd Min: | 0.03124 | at alpha= | 20 | deg
Mach: | 0 |  |  | Cl=0 at alpha= | -1.4902 | deg
|  |  |  | @ Cl=0.1, Cd= | 0.0049283
|  |  |  | @ Cl=0.4, Cd= | 0.0052317
|  |  |  | @ Cl=0.6, Cd= | 0.0067966
alpha (deg) | Cl | Cd | Cm | Cl/Cd
-20 | -1.5638 | 0.02326 | -0.0807 | -67.2313
-19 | -1.5183 | 0.02038 | -0.0753 | -74.4995
-18.5 | -1.4891 | 0.01933 | -0.073 | -77.0357
-18 | -1.4627 | 0.01811 | -0.0702 | -80.7675
-17.5 | -1.4315 | 0.01721 | -0.0679 | -83.1784
-17 | -1.4028 | 0.01609 | -0.0651 | -87.1846
-16.5 | -1.3676 | 0.01535 | -0.063 | -89.0945
-16 | -1.3352 | 0.01441 | -0.0605 | -92.6579
-15.5 | -1.2997 | 0.01368 | -0.0583 | -95.0073
-15 | -1.2612 | 0.01306 | -0.0564 | -96.5697
-14.5 | -1.2229 | 0.01247 | -0.0544 | -98.0674
-14 | -1.1816 | 0.01194 | -0.0529 | -98.9615
-13.5 | -1.1404 | 0.01144 | -0.0512 | -99.6853
-13 | -1.0984 | 0.01096 | -0.0497 | -100.219
-12.5 | -1.0555 | 0.01048 | -0.0482 | -100.7156
-12 | -1.0127 | 0.01006 | -0.0466 | -100.666
-11.5 | -0.9689 | 0.00962 | -0.0452 | -100.7173
-11 | -0.9254 | 0.00919 | -0.0436 | -100.6964
-10.5 | -0.8816 | 0.00878 | -0.0421 | -100.41
-10 | -0.8361 | 0.00842 | -0.0408 | -99.2993
-9.5 | -0.7903 | 0.0081 | -0.0395 | -97.5679
-9 | -0.7441 | 0.00778 | -0.0383 | -95.6427
-8.5 | -0.6982 | 0.00745 | -0.0369 | -93.7181
-8 | -0.6522 | 0.00714 | -0.0355 | -91.3445
-7.5 | -0.6057 | 0.00688 | -0.0342 | -88.0378
-7 | -0.5598 | 0.00661 | -0.0327 | -84.6899
-6.5 | -0.515 | 0.00635 | -0.0309 | -81.1024
-6 | -0.4705 | 0.0062 | -0.0289 | -75.8871
-5.5 | -0.4222 | 0.006 | -0.0279 | -70.3667
-5 | -0.3705 | 0.00581 | -0.0275 | -63.7694
-4.5 | -0.3184 | 0.00562 | -0.0272 | -56.6548
-4 | -0.266 | 0.00545 | -0.0269 | -48.8073
-3.5 | -0.2134 | 0.00529 | -0.0268 | -40.3403
-3 | -0.1594 | 0.00514 | -0.0268 | -31.0117
-2.5 | -0.1057 | 0.00501 | -0.0269 | -21.0978
-2 | -0.0523 | 0.00486 | -0.0268 | -10.7613
-1.5 | -0.0009 | 0.00474 | -0.0264 | -0.18987
-0.5 | 0.0913 | 0.00491 | -0.0235 | 18.5947
0 | 0.134 | 0.005 | -0.0213 | 26.8
1 | 0.2154 | 0.00448 | -0.0163 | 48.0804
1.5 | 0.2457 | 0.00417 | -0.0117 | 58.9209
2 | 0.2882 | 0.0046 | -0.0095 | 62.6522
2.5 | 0.3361 | 0.00484 | -0.0084 | 69.4421
3 | 0.3835 | 0.00512 | -0.0071 | 74.9023
3.5 | 0.4278 | 0.00542 | -0.0052 | 78.9299
4 | 0.4658 | 0.00566 | -0.0019 | 82.2968
4.5 | 0.5025 | 0.00607 | 0.0016 | 82.7842
5 | 0.5438 | 0.00643 | 0.004 | 84.5723
5.5 | 0.5883 | 0.00672 | 0.0056 | 87.5446
6 | 0.6326 | 0.00701 | 0.0073 | 90.2425
6.5 | 0.6787 | 0.00727 | 0.0086 | 93.3563
7 | 0.7228 | 0.00758 | 0.0102 | 95.3562
7.5 | 0.7686 | 0.00787 | 0.0115 | 97.662
8 | 0.8119 | 0.00823 | 0.0131 | 98.6513
8.5 | 0.8547 | 0.00864 | 0.0148 | 98.9236
9 | 0.8971 | 0.00908 | 0.0165 | 98.7996
9.5 | 0.9386 | 0.00954 | 0.0183 | 98.3857
10 | 0.9814 | 0.00998 | 0.0198 | 98.3367
10.5 | 1.0221 | 0.01046 | 0.0217 | 97.7151
11 | 1.0626 | 0.01096 | 0.0234 | 96.9526
11.5 | 1.1025 | 0.01151 | 0.0253 | 95.7863
12 | 1.1416 | 0.01205 | 0.0271 | 94.7386
12.5 | 1.182 | 0.0126 | 0.0287 | 93.8095
13 | 1.2193 | 0.01324 | 0.0306 | 92.0921
13.5 | 1.2563 | 0.01391 | 0.0326 | 90.3163
14 | 1.2895 | 0.01474 | 0.035 | 87.483
14.5 | 1.3239 | 0.01557 | 0.0371 | 85.0289
15.5 | 1.3907 | 0.01728 | 0.0413 | 80.4803
16 | 1.4213 | 0.01827 | 0.0437 | 77.7942
16.5 | 1.453 | 0.01929 | 0.0456 | 75.324
17 | 1.4805 | 0.02049 | 0.0481 | 72.2548
17.5 | 1.5082 | 0.02176 | 0.0503 | 69.3107
18 | 1.5276 | 0.02354 | 0.0532 | 64.8938
18.5 | 1.5555 | 0.02489 | 0.055 | 62.495
19 | 1.5759 | 0.0267 | 0.0574 | 59.0225
19.5 | 1.5933 | 0.02884 | 0.0597 | 55.2462
20 | 1.6075 | 0.03124 | 0.0621 | 51.4565

## 131. Re 16M Mach 0.10 (1)
BIGFOIL.COM POLAR EXPORT
NACA67-215 a=0.0
NACA67-215 a=0.0 |  |  |  | Cl Max: | 1.26 | at alpha= | 12.5 | deg
JavaFoil+Calcfoil stall+Eppler ext transition |  |  |  | L/D Max: | 110.683 | at alpha= | 7 | deg
Re: | 16000000 |  |  | Cd Min: | 0.00481 | at alpha= | 0.5 | deg
Mach: | 0.1 |  |  | Cl=0 at alpha= | -1 | deg
|  |  |  | @ Cl=0.1, Cd= | 0.0054449
|  |  |  | @ Cl=0.4, Cd= | 0.0054859
|  |  |  | @ Cl=0.6, Cd= | 0.00672
alpha (deg) | Cl | Cd | Cm | Cl/Cd
-18 | -0.742 | 0.14164 | 0.013 | -5.239
-17.5 | -0.769 | 0.13133 | 0.013 | -5.858
-17 | -0.795 | 0.12491 | 0.012 | -6.361
-16.5 | -0.819 | 0.11832 | 0.012 | -6.918
-16 | -0.85 | 0.09607 | 0.013 | -8.851
-15.5 | -0.862 | 0.09103 | 0.013 | -9.471
-15 | -0.879 | 0.08002 | 0.013 | -10.989
-14.5 | -0.918 | 0.05605 | 0.014 | -16.386
-14 | -1.027 | 0.0179 | 0.016 | -57.394
-13.5 | -1.041 | 0.01483 | 0.015 | -70.228
-13 | -1.042 | 0.01356 | 0.014 | -76.832
-12.5 | -1.039 | 0.01233 | 0.013 | -84.233
-12 | -1.028 | 0.01188 | 0.012 | -86.539
-11.5 | -1.013 | 0.01119 | 0.011 | -90.598
-11 | -0.994 | 0.01056 | 0.01 | -94.187
-10.5 | -0.971 | 0.00996 | 0.008 | -97.46
-10 | -0.943 | 0.00949 | 0.007 | -99.42
-9.5 | -0.911 | 0.00911 | 0.006 | -100.016
-9 | -0.875 | 0.00872 | 0.005 | -100.332
-8.5 | -0.836 | 0.00836 | 0.004 | -99.932
-8 | -0.793 | 0.00808 | 0.003 | -98.178
-7.5 | -0.747 | 0.00777 | 0.001 | -96.08
-7 | -0.698 | 0.00753 | 0 | -92.791
-6.5 | -0.647 | 0.0072 | -0.001 | -89.943
-6 | -0.594 | 0.00699 | -0.002 | -84.956
-5.5 | -0.538 | 0.0068 | -0.003 | -79.174
-5 | -0.481 | 0.00674 | -0.005 | -71.359
-4.5 | -0.423 | 0.00663 | -0.006 | -63.844
-4 | -0.364 | 0.00551 | -0.007 | -66.186
-3.5 | -0.305 | 0.00559 | -0.008 | -54.536
-3 | -0.245 | 0.0061 | -0.01 | -40.097
-2.5 | -0.184 | 0.00608 | -0.011 | -30.277
-2 | -0.123 | 0.00619 | -0.012 | -19.854
-1.5 | -0.061 | 0.00615 | -0.013 | -9.997
-1 | 0 | 0.00585 | -0.015 | 0.016
-0.5 | 0.062 | 0.00542 | -0.016 | 11.433
0 | 0.123 | 0.00546 | -0.017 | 22.612
0.5 | 0.185 | 0.00481 | -0.018 | 38.437
1 | 0.246 | 0.00524 | -0.02 | 47.033
1.5 | 0.307 | 0.00516 | -0.021 | 59.465
2 | 0.368 | 0.00536 | -0.022 | 68.726
2.5 | 0.429 | 0.0056 | -0.023 | 76.559
3 | 0.489 | 0.00594 | -0.025 | 82.383
3.5 | 0.549 | 0.00621 | -0.026 | 88.365
4 | 0.608 | 0.0068 | -0.027 | 89.443
4.5 | 0.667 | 0.00709 | -0.028 | 94.086
5 | 0.725 | 0.00734 | -0.03 | 98.668
5.5 | 0.781 | 0.00759 | -0.031 | 102.818
6 | 0.835 | 0.00789 | -0.032 | 105.844
6.5 | 0.888 | 0.00817 | -0.033 | 108.745
7 | 0.939 | 0.00849 | -0.034 | 110.683
7.5 | 0.988 | 0.00906 | -0.036 | 109.005
8 | 1.034 | 0.00947 | -0.037 | 109.187
8.5 | 1.077 | 0.00989 | -0.038 | 108.968
9 | 1.117 | 0.01035 | -0.039 | 107.977
9.5 | 1.154 | 0.01081 | -0.04 | 106.802
10 | 1.187 | 0.01129 | -0.042 | 105.134
10.5 | 1.212 | 0.01177 | -0.043 | 102.933
11 | 1.232 | 0.0124 | -0.044 | 99.317
11.5 | 1.246 | 0.01293 | -0.045 | 96.401
12 | 1.256 | 0.01356 | -0.046 | 92.641
12.5 | 1.26 | 0.01428 | -0.047 | 88.211
13 | 1.258 | 0.01518 | -0.048 | 82.855
13.5 | 1.251 | 0.01608 | -0.049 | 77.801
14 | 1.239 | 0.01708 | -0.05 | 72.582
14.5 | 1.223 | 0.0183 | -0.051 | 66.796
15 | 1.2 | 0.01986 | -0.052 | 60.458
15.5 | 1.174 | 0.02179 | -0.053 | 53.865
16 | 1.142 | 0.02449 | -0.054 | 46.619
16.5 | 1.109 | 0.02714 | -0.054 | 40.846
17 | 1.051 | 0.03747 | -0.053 | 28.051
17.5 | 0.965 | 0.06644 | -0.049 | 14.525

## 132. Re 16M Mach 0.10 (2)
BIGFOIL.COM POLAR EXPORT
NACA67-215 a=0.0
NACA67-215 a=0.0 |  |  |  | Cl Max: | 1.5922 | at alpha= | 19.5 | deg
XFOIL ncrit=9 |  |  |  | L/D Max: | 98.1651 | at alpha= | 8.5 | deg
Re: | 16000000 |  |  | Cd Min: | 0.03032 | at alpha= | 19.5 | deg
Mach: | 0.1 |  |  | Cl=0 at alpha= | -1.5019 | deg
|  |  |  | @ Cl=0.1, Cd= | 0.0049256
|  |  |  | @ Cl=0.4, Cd= | 0.0052454
|  |  |  | @ Cl=0.6, Cd= | 0.0068414
alpha (deg) | Cl | Cd | Cm | Cl/Cd
-19.5 | -1.5481 | 0.02268 | -0.083 | -68.2584
-19 | -1.5214 | 0.02136 | -0.0805 | -71.2266
-18 | -1.4676 | 0.01887 | -0.0749 | -77.7742
-17.5 | -1.4353 | 0.01791 | -0.0725 | -80.1396
-17 | -1.4079 | 0.01667 | -0.0692 | -84.4571
-16.5 | -1.3731 | 0.01587 | -0.0669 | -86.5217
-16 | -1.3404 | 0.01487 | -0.0642 | -90.1412
-15.5 | -1.306 | 0.01403 | -0.0616 | -93.0862
-15 | -1.2674 | 0.01336 | -0.0595 | -94.8653
-14.5 | -1.2284 | 0.01273 | -0.0574 | -96.4965
-14 | -1.1876 | 0.01215 | -0.0555 | -97.7449
-13.5 | -1.1452 | 0.01163 | -0.0538 | -98.4695
-12.5 | -1.06 | 0.01063 | -0.0503 | -99.7178
-12 | -1.0158 | 0.01021 | -0.0488 | -99.4907
-11.5 | -0.9724 | 0.00975 | -0.0471 | -99.7333
-11 | -0.9279 | 0.0093 | -0.0455 | -99.7742
-10.5 | -0.8837 | 0.00888 | -0.0439 | -99.5158
-10 | -0.8384 | 0.0085 | -0.0424 | -98.6353
-9.5 | -0.7916 | 0.00816 | -0.0411 | -97.0098
-9 | -0.7452 | 0.00784 | -0.0397 | -95.051
-8.5 | -0.6984 | 0.00751 | -0.0384 | -92.996
-8 | -0.6524 | 0.00719 | -0.0369 | -90.7371
-7.5 | -0.6052 | 0.00692 | -0.0356 | -87.4566
-7 | -0.5587 | 0.00665 | -0.0341 | -84.015
-6.5 | -0.5132 | 0.00638 | -0.0323 | -80.4389
-6 | -0.468 | 0.00619 | -0.0305 | -75.6058
-5.5 | -0.422 | 0.00602 | -0.0287 | -70.0997
-5 | -0.3705 | 0.00582 | -0.0282 | -63.6598
-4.5 | -0.3182 | 0.00563 | -0.0279 | -56.5187
-4 | -0.2658 | 0.00546 | -0.0275 | -48.6813
-3.5 | -0.213 | 0.0053 | -0.0273 | -40.1887
-3 | -0.1589 | 0.00515 | -0.0273 | -30.8544
-2.5 | -0.105 | 0.00501 | -0.0273 | -20.9581
-2 | -0.0513 | 0.00487 | -0.0273 | -10.5339
-1.5 | 0.0002 | 0.00474 | -0.0268 | 0.042194
-0.5 | 0.0926 | 0.00491 | -0.0238 | 18.8595
0 | 0.1352 | 0.005 | -0.0215 | 27.04
1 | 0.216 | 0.00447 | -0.0163 | 48.3221
1.5 | 0.2466 | 0.00416 | -0.0117 | 59.2788
2 | 0.2884 | 0.0046 | -0.0092 | 62.6957
2.5 | 0.3363 | 0.00484 | -0.008 | 69.4835
3 | 0.3834 | 0.00513 | -0.0066 | 74.7368
3.5 | 0.4251 | 0.00542 | -0.0041 | 78.4317
4 | 0.4633 | 0.00569 | -0.0007 | 81.4236
4.5 | 0.5009 | 0.0061 | 0.0026 | 82.1148
5 | 0.5425 | 0.00647 | 0.005 | 83.8485
5.5 | 0.5874 | 0.00676 | 0.0067 | 86.8935
6 | 0.6323 | 0.00705 | 0.0083 | 89.6879
6.5 | 0.6782 | 0.00732 | 0.0097 | 92.6503
7 | 0.7229 | 0.00764 | 0.0113 | 94.6204
7.5 | 0.7692 | 0.00793 | 0.0125 | 96.9987
8 | 0.8124 | 0.00831 | 0.0143 | 97.7617
8.5 | 0.856 | 0.00872 | 0.016 | 98.1651
9 | 0.8977 | 0.00918 | 0.0179 | 97.7887
9.5 | 0.94 | 0.00965 | 0.0197 | 97.4093
10 | 0.9833 | 0.01009 | 0.0213 | 97.4529
10.5 | 1.0237 | 0.0106 | 0.0233 | 96.5755
11 | 1.0652 | 0.01111 | 0.025 | 95.8776
11.5 | 1.104 | 0.01169 | 0.0272 | 94.4397
12 | 1.1449 | 0.01222 | 0.0289 | 93.6907
12.5 | 1.1848 | 0.01281 | 0.0307 | 92.4902
13 | 1.2226 | 0.01346 | 0.0327 | 90.8321
13.5 | 1.2596 | 0.01418 | 0.0348 | 88.8293
14 | 1.2926 | 0.01506 | 0.0374 | 85.83
14.5 | 1.327 | 0.01593 | 0.0397 | 83.3019
15.5 | 1.3942 | 0.01772 | 0.0442 | 78.6795
16 | 1.4258 | 0.01874 | 0.0465 | 76.0832
16.5 | 1.4552 | 0.01991 | 0.049 | 73.0889
17 | 1.4851 | 0.0211 | 0.0512 | 70.3839
17.5 | 1.5101 | 0.02259 | 0.0539 | 66.8482
18 | 1.5268 | 0.0246 | 0.0572 | 62.065
18.5 | 1.5542 | 0.0261 | 0.0591 | 59.5479
19 | 1.5748 | 0.02804 | 0.0615 | 56.1626
19.5 | 1.5922 | 0.03032 | 0.0638 | 52.5132

## 133. Re 16M Mach 0.25 (1)
BIGFOIL.COM POLAR EXPORT
NACA67-215 a=0.0
NACA67-215 a=0.0 |  |  |  | Cl Max: | 1.202 | at alpha= | 11 | deg
JavaFoil+Calcfoil stall+Eppler ext transition |  |  |  | L/D Max: | 108.642 | at alpha= | 7 | deg
Re: | 16000000 |  |  | Cd Min: | 0.00526 | at alpha= | 1.5 | deg
Mach: | 0.25 |  |  | Cl=0 at alpha= | -1 | deg
|  |  |  | @ Cl=0.1, Cd= | 0.0056286
|  |  |  | @ Cl=0.4, Cd= | 0.0055394
|  |  |  | @ Cl=0.6, Cd= | 0.0067379
alpha (deg) | Cl | Cd | Cm | Cl/Cd
-16.5 | -0.511 | 0.14004 | 0.011 | -3.649
-16 | -0.567 | 0.131 | 0.01 | -4.328
-15.5 | -0.61 | 0.12244 | 0.01 | -4.982
-15 | -0.649 | 0.11393 | 0.01 | -5.699
-14.5 | -0.687 | 0.09636 | 0.01 | -7.133
-14 | -0.72 | 0.08806 | 0.01 | -8.177
-13.5 | -0.746 | 0.08237 | 0.009 | -9.061
-13 | -0.771 | 0.0742 | 0.009 | -10.389
-12.5 | -0.797 | 0.06255 | 0.009 | -12.739
-12 | -0.941 | 0.01419 | 0.012 | -66.307
-11.5 | -0.952 | 0.01238 | 0.011 | -76.845
-11 | -0.95 | 0.01154 | 0.01 | -82.287
-10.5 | -0.941 | 0.01087 | 0.009 | -86.576
-10 | -0.925 | 0.01015 | 0.007 | -91.087
-9.5 | -0.902 | 0.00968 | 0.006 | -93.192
-9 | -0.874 | 0.00912 | 0.005 | -95.782
-8.5 | -0.839 | 0.00877 | 0.004 | -95.7
-8 | -0.801 | 0.00839 | 0.003 | -95.439
-7.5 | -0.757 | 0.00807 | 0.001 | -93.8
-7 | -0.71 | 0.00776 | 0 | -91.544
-6.5 | -0.66 | 0.00746 | -0.001 | -88.424
-6 | -0.607 | 0.00719 | -0.002 | -84.393
-5.5 | -0.55 | 0.00698 | -0.004 | -78.893
-5 | -0.493 | 0.00688 | -0.005 | -71.618
-4.5 | -0.434 | 0.00677 | -0.006 | -64.059
-4 | -0.374 | 0.00665 | -0.007 | -56.145
-3.5 | -0.313 | 0.00666 | -0.009 | -46.912
-3 | -0.251 | 0.00575 | -0.01 | -43.613
-2.5 | -0.189 | 0.00576 | -0.011 | -32.771
-2 | -0.126 | 0.00604 | -0.013 | -20.892
-1.5 | -0.063 | 0.0058 | -0.014 | -10.879
-1 | 0 | 0.00569 | -0.015 | 0.017
-0.5 | 0.064 | 0.00552 | -0.016 | 11.524
0 | 0.127 | 0.00571 | -0.018 | 22.181
0.5 | 0.19 | 0.00557 | -0.019 | 34.07
1 | 0.253 | 0.00528 | -0.02 | 47.914
1.5 | 0.315 | 0.00526 | -0.022 | 59.94
2 | 0.378 | 0.00544 | -0.023 | 69.485
2.5 | 0.44 | 0.00572 | -0.024 | 76.941
3 | 0.502 | 0.00607 | -0.025 | 82.631
3.5 | 0.563 | 0.00638 | -0.027 | 88.299
4 | 0.624 | 0.00697 | -0.028 | 89.442
4.5 | 0.684 | 0.00731 | -0.029 | 93.527
5 | 0.743 | 0.00756 | -0.03 | 98.211
5.5 | 0.8 | 0.00786 | -0.032 | 101.811
6 | 0.855 | 0.00816 | -0.033 | 104.703
6.5 | 0.908 | 0.00847 | -0.034 | 107.202
7 | 0.959 | 0.00882 | -0.035 | 108.642
7.5 | 1.006 | 0.00947 | -0.037 | 106.189
8 | 1.05 | 0.00993 | -0.038 | 105.753
8.5 | 1.09 | 0.0104 | -0.039 | 104.813
9 | 1.126 | 0.01092 | -0.04 | 103.145
9.5 | 1.157 | 0.01146 | -0.041 | 100.953
10 | 1.182 | 0.01205 | -0.043 | 98.077
10.5 | 1.196 | 0.01262 | -0.044 | 94.777
11 | 1.202 | 0.01328 | -0.045 | 90.5
11.5 | 1.199 | 0.01419 | -0.046 | 84.517
12 | 1.188 | 0.01486 | -0.047 | 79.928
12.5 | 1.168 | 0.01583 | -0.048 | 73.77
13 | 1.132 | 0.01844 | -0.049 | 61.397
13.5 | 1.098 | 0.01871 | -0.05 | 58.66
14 | 1.045 | 0.02182 | -0.051 | 47.888
14.5 | 0.981 | 0.02653 | -0.051 | 36.977
15 | 0.828 | 0.07171 | -0.042 | 11.542
15.5 | 0.741 | 0.10198 | -0.036 | 7.262
16 | 0.678 | 0.11081 | -0.035 | 6.12

## 134. Re 16M Mach 0.25 (2)
BIGFOIL.COM POLAR EXPORT
NACA67-215 a=0.0
NACA67-215 a=0.0 |  |  |  | Cl Max: | 1.5641 | at alpha= | 20 | deg
XFOIL ncrit=9 |  |  |  | L/D Max: | 93.5052 | at alpha= | 8 | deg
Re: | 16000000 |  |  | Cd Min: | 0.04639 | at alpha= | 20 | deg
Mach: | 0.25 |  |  | Cl=0 at alpha= | -1.5703 | deg
|  |  |  | @ Cl=0.1, Cd= | 0.0048578
|  |  |  | @ Cl=0.4, Cd= | 0.0053778
|  |  |  | @ Cl=0.6, Cd= | 0.007121
alpha (deg) | Cl | Cd | Cm | Cl/Cd
-20 | -1.4622 | 0.04105 | -0.1183 | -35.62
-19.5 | -1.4917 | 0.03448 | -0.1156 | -43.2628
-19 | -1.4904 | 0.03064 | -0.112 | -48.6423
-18.5 | -1.4683 | 0.02834 | -0.1087 | -51.8102
-18 | -1.4656 | 0.02508 | -0.1037 | -58.437
-17.5 | -1.4435 | 0.02307 | -0.0994 | -62.5704
-17 | -1.4277 | 0.02077 | -0.0943 | -68.7386
-16.5 | -1.3974 | 0.01932 | -0.0902 | -72.3292
-16 | -1.3692 | 0.01772 | -0.0858 | -77.2686
-15.5 | -1.3354 | 0.01647 | -0.0817 | -81.0808
-15 | -1.299 | 0.01541 | -0.0779 | -84.2959
-14.5 | -1.2588 | 0.01446 | -0.0746 | -87.0539
-14 | -1.2183 | 0.01359 | -0.0712 | -89.6468
-13.5 | -1.1739 | 0.01286 | -0.0684 | -91.283
-13 | -1.1305 | 0.01216 | -0.0655 | -92.9688
-12.5 | -1.0848 | 0.01152 | -0.0629 | -94.1667
-12 | -1.0381 | 0.01098 | -0.0605 | -94.5446
-11.5 | -0.9913 | 0.01047 | -0.0582 | -94.68
-11 | -0.9437 | 0.00996 | -0.056 | -94.749
-10.5 | -0.8969 | 0.00946 | -0.0537 | -94.8097
-10 | -0.8497 | 0.00897 | -0.0516 | -94.7269
-9.5 | -0.8007 | 0.00855 | -0.0498 | -93.6491
-9 | -0.7521 | 0.00817 | -0.0479 | -92.0563
-8.5 | -0.7023 | 0.00783 | -0.0463 | -89.6935
-8 | -0.653 | 0.00749 | -0.0446 | -87.1829
-7.5 | -0.6047 | 0.00714 | -0.0428 | -84.6919
-7 | -0.5547 | 0.00686 | -0.0414 | -80.8601
-6.5 | -0.5062 | 0.00657 | -0.0396 | -77.0472
-6 | -0.4574 | 0.00631 | -0.038 | -72.4881
-5.5 | -0.4093 | 0.00608 | -0.0361 | -67.3191
-5 | -0.362 | 0.00586 | -0.0341 | -61.7747
-4.5 | -0.3147 | 0.0057 | -0.0321 | -55.2105
-4 | -0.2627 | 0.00551 | -0.0312 | -47.677
-3.5 | -0.2093 | 0.00535 | -0.0306 | -39.1215
-3 | -0.1546 | 0.0052 | -0.0303 | -29.7308
-2.5 | -0.0999 | 0.00504 | -0.03 | -19.8214
-2 | -0.0452 | 0.0049 | -0.0298 | -9.2245
-1.5 | 0.0074 | 0.00474 | -0.0291 | 1.5612
-1 | 0.0567 | 0.00474 | -0.0278 | 11.962
-0.5 | 0.1008 | 0.00486 | -0.0255 | 20.7407
0 | 0.1425 | 0.00497 | -0.0228 | 28.672
0.5 | 0.1843 | 0.00492 | -0.02 | 37.4593
1 | 0.2179 | 0.00436 | -0.0157 | 49.9771
1.5 | 0.25 | 0.00413 | -0.011 | 60.5327
2 | 0.2887 | 0.00463 | -0.0075 | 62.3542
2.5 | 0.3356 | 0.00488 | -0.0057 | 68.7705
3 | 0.3733 | 0.00514 | -0.0018 | 72.6265
4 | 0.453 | 0.00585 | 0.0048 | 77.4359
4.5 | 0.4938 | 0.00628 | 0.0078 | 78.6306
5 | 0.5373 | 0.00667 | 0.0102 | 80.5547
5.5 | 0.5831 | 0.00701 | 0.0121 | 83.1812
6 | 0.6303 | 0.00732 | 0.0138 | 86.1066
6.5 | 0.6769 | 0.00764 | 0.0155 | 88.5995
7 | 0.724 | 0.00797 | 0.0172 | 90.8407
7.5 | 0.7713 | 0.00831 | 0.0188 | 92.8159
8 | 0.8163 | 0.00873 | 0.0208 | 93.5052
8.5 | 0.8603 | 0.00923 | 0.023 | 93.2069
9 | 0.9035 | 0.00974 | 0.0253 | 92.7618
9.5 | 0.948 | 0.01025 | 0.0274 | 92.4878
10 | 0.9927 | 0.01076 | 0.0294 | 92.2584
10.5 | 1.034 | 0.01139 | 0.032 | 90.7814
11 | 1.0775 | 0.01197 | 0.0342 | 90.0167
11.5 | 1.1181 | 0.01264 | 0.0368 | 88.4573
12 | 1.1613 | 0.01325 | 0.0391 | 87.6453
12.5 | 1.1998 | 0.01406 | 0.0419 | 85.3343
13 | 1.2397 | 0.01489 | 0.0445 | 83.2572
13.5 | 1.275 | 0.01587 | 0.0478 | 80.3403
14 | 1.3108 | 0.01692 | 0.0509 | 77.4704
14.5 | 1.3461 | 0.018 | 0.0539 | 74.7833
15 | 1.3802 | 0.01917 | 0.057 | 71.9979
15.5 | 1.4136 | 0.02045 | 0.0601 | 69.1247
16 | 1.441 | 0.02205 | 0.0637 | 65.3515
16.5 | 1.4659 | 0.02392 | 0.0672 | 61.2834
17 | 1.4916 | 0.02582 | 0.0706 | 57.7692
17.5 | 1.514 | 0.02807 | 0.0738 | 53.9366
18 | 1.5328 | 0.03064 | 0.077 | 50.0261
18.5 | 1.5482 | 0.03366 | 0.0799 | 45.9952
19 | 1.5609 | 0.03703 | 0.0824 | 42.1523
19.5 | 1.5637 | 0.04146 | 0.0846 | 37.7159
20 | 1.5641 | 0.04639 | 0.0861 | 33.7163

## 135. Re 16M Mach 0.50 (1)
BIGFOIL.COM POLAR EXPORT
NACA67-215 a=0.0
NACA67-215 a=0.0 |  |  |  | Cl Max: | 1.162 | at alpha= | 20 | deg
JavaFoil+Calcfoil stall+Eppler ext transition |  |  |  | L/D Max: | 98.529 | at alpha= | 6 | deg
Re: | 16000000 |  |  | Cd Min: | 0.00537 | at alpha= | 0.5 | deg
Mach: | 0.5 |  |  | Cl=0 at alpha= | -1 | deg
|  |  |  | @ Cl=0.1, Cd= | 0.0059293
|  |  |  | @ Cl=0.4, Cd= | 0.0058588
|  |  |  | @ Cl=0.6, Cd= | 0.0069731
alpha (deg) | Cl | Cd | Cm | Cl/Cd
-20 | -1.053 | 0.17313 | 0.02 | -6.083
-19.5 | -1.025 | 0.16834 | 0.019 | -6.092
-19 | -0.997 | 0.16204 | 0.018 | -6.155
-18.5 | -0.97 | 0.15642 | 0.017 | -6.198
-18 | -0.946 | 0.14073 | 0.017 | -6.719
-17.5 | -0.917 | 0.13637 | 0.016 | -6.727
-17 | -0.889 | 0.13226 | 0.015 | -6.722
-16.5 | -0.861 | 0.12881 | 0.014 | -6.683
-16 | -0.834 | 0.11818 | 0.014 | -7.058
-15.5 | -0.807 | 0.11015 | 0.013 | -7.331
-15 | -0.781 | 0.10312 | 0.012 | -7.576
-14.5 | -0.755 | 0.09496 | 0.012 | -7.946
-14 | -0.727 | 0.09005 | 0.011 | -8.073
-13.5 | -0.705 | 0.08025 | 0.011 | -8.78
-13 | -0.692 | 0.06389 | 0.012 | -10.835
-12.5 | -0.771 | 0.01563 | 0.015 | -49.312
-12 | -0.613 | 0.08229 | 0.007 | -7.444
-11.5 | -0.586 | 0.07349 | 0.007 | -7.977
-11 | -0.562 | 0.06521 | 0.007 | -8.618
-10.5 | -0.638 | 0.01398 | 0.009 | -45.676
-10 | -0.61 | 0.01244 | 0.008 | -49.004
-9.5 | -0.474 | 0.06435 | 0.004 | -7.36
-9 | -0.448 | 0.05488 | 0.003 | -8.164
-8.5 | -0.506 | 0.01206 | 0.004 | -41.914
-8 | -0.39 | 0.05386 | 0.001 | -7.242
-7.5 | -0.683 | 0.01026 | 0.002 | -66.574
-7 | -0.71 | 0.0094 | 0 | -75.505
-6.5 | -0.69 | 0.00867 | -0.001 | -79.545
-6 | -0.649 | 0.00822 | -0.003 | -78.871
-5.5 | -0.596 | 0.00782 | -0.004 | -76.257
-5 | -0.538 | 0.00753 | -0.005 | -71.526
-4.5 | -0.477 | 0.00742 | -0.007 | -64.238
-4 | -0.413 | 0.00708 | -0.008 | -58.232
-3.5 | -0.346 | 0.0068 | -0.01 | -50.931
-3 | -0.279 | 0.00655 | -0.011 | -42.534
-2.5 | -0.21 | 0.007 | -0.012 | -29.962
-2 | -0.14 | 0.00698 | -0.014 | -20.096
-1.5 | -0.07 | 0.00706 | -0.015 | -9.947
-1 | 0 | 0.00651 | -0.017 | 0.016
-0.5 | 0.071 | 0.00624 | -0.018 | 11.355
0 | 0.141 | 0.00549 | -0.02 | 25.696
0.5 | 0.211 | 0.00537 | -0.021 | 39.376
1 | 0.282 | 0.00545 | -0.023 | 51.696
1.5 | 0.351 | 0.00566 | -0.024 | 61.983
2 | 0.42 | 0.00594 | -0.025 | 70.801
2.5 | 0.489 | 0.00635 | -0.027 | 77.081
3 | 0.558 | 0.00676 | -0.028 | 82.519
3.5 | 0.625 | 0.0071 | -0.03 | 88.042
4 | 0.692 | 0.00791 | -0.031 | 87.493
4.5 | 0.758 | 0.00825 | -0.032 | 91.82
5 | 0.82 | 0.00865 | -0.034 | 94.814
5.5 | 0.879 | 0.00905 | -0.035 | 97.08
6 | 0.933 | 0.00947 | -0.037 | 98.529
6.5 | 0.979 | 0.01029 | -0.038 | 95.132
7 | 1.014 | 0.01093 | -0.039 | 92.782
7.5 | 1.032 | 0.01179 | -0.041 | 87.508
8 | 1.016 | 0.01272 | -0.042 | 79.89
8.5 | 0.894 | 0.0139 | -0.043 | 64.307
9 | 0.674 | 0.01532 | -0.045 | 44.007
9.5 | 0.586 | 0.06199 | -0.026 | 9.457
10 | 0.736 | 0.01762 | -0.047 | 41.767
10.5 | 0.639 | 0.07057 | -0.026 | 9.06
11 | 0.805 | 0.01737 | -0.05 | 46.323
11.5 | 0.834 | 0.01924 | -0.051 | 43.358
12 | 0.853 | 0.02405 | -0.051 | 35.479
12.5 | 0.754 | 0.08406 | -0.032 | 8.968
13 | 0.928 | 0.02181 | -0.055 | 42.542
13.5 | 0.95 | 0.02584 | -0.055 | 36.781
14 | 0.894 | 0.05935 | -0.048 | 15.06
14.5 | 0.895 | 0.07861 | -0.045 | 11.39
15 | 0.887 | 0.11494 | -0.035 | 7.72
15.5 | 0.915 | 0.12006 | -0.036 | 7.62
16 | 0.944 | 0.12448 | -0.038 | 7.588
16.5 | 0.975 | 0.12813 | -0.041 | 7.606
17 | 0.996 | 0.14839 | -0.039 | 6.713
17.5 | 1.025 | 0.14898 | -0.041 | 6.88
18 | 1.054 | 0.15473 | -0.043 | 6.81
18.5 | 1.082 | 0.16167 | -0.044 | 6.695
19 | 1.106 | 0.18079 | -0.044 | 6.116
19.5 | 1.134 | 0.18899 | -0.045 | 6.001
20 | 1.162 | 0.19218 | -0.046 | 6.044

## 136. Re 16M Mach 0.50 (2)
BIGFOIL.COM POLAR EXPORT
NACA67-215 a=0.0
NACA67-215 a=0.0 |  |  |  | Cl Max: | 1.1139 | at alpha= | 11 | deg
XFOIL ncrit=9 |  |  |  | L/D Max: | 75.5491 | at alpha= | 7.5 | deg
Re: | 16000000 |  |  | Cd Min: | 0.11093 | at alpha= | 16 | deg
Mach: | 0.5 |  |  | Cl=0 at alpha= | -2.1561 | deg
|  |  |  | @ Cl=0.1, Cd= | 0.0048069
|  |  |  | @ Cl=0.4, Cd= | 0.0065335
|  |  |  | @ Cl=0.6, Cd= | 0.0086414
alpha (deg) | Cl | Cd | Cm | Cl/Cd
-14.5 | -0.4989 | 0.10704 | -0.0956 | -4.6609
-14 | -0.5159 | 0.09533 | -0.1031 | -5.4117
-13.5 | -0.5365 | 0.08349 | -0.1108 | -6.4259
-13 | -0.5523 | 0.07202 | -0.1184 | -7.6687
-12.5 | -0.5695 | 0.05805 | -0.1295 | -9.8105
-12 | -0.5946 | 0.04874 | -0.1338 | -12.1994
-11.5 | -0.6316 | 0.04082 | -0.1332 | -15.4728
-11 | -0.67 | 0.03424 | -0.1284 | -19.5678
-10.5 | -0.71 | 0.0283 | -0.1201 | -25.0883
-10 | -0.7499 | 0.02265 | -0.1093 | -33.1082
-9.5 | -0.7843 | 0.01675 | -0.097 | -46.8239
-9 | -0.7728 | 0.01151 | -0.0886 | -67.1416
-8.5 | -0.725 | 0.00985 | -0.0825 | -73.6041
-8 | -0.6698 | 0.00903 | -0.0776 | -74.175
-7.5 | -0.6107 | 0.00847 | -0.0739 | -72.1015
-7 | -0.5524 | 0.00798 | -0.0705 | -69.2231
-6.5 | -0.4948 | 0.00757 | -0.0674 | -65.3633
-6 | -0.4361 | 0.0072 | -0.0648 | -60.5694
-5.5 | -0.3785 | 0.00686 | -0.0622 | -55.1749
-5 | -0.3207 | 0.00655 | -0.06 | -48.9618
-4.5 | -0.2625 | 0.00625 | -0.0581 | -42
-4 | -0.2053 | 0.00597 | -0.0562 | -34.3886
-3.5 | -0.1484 | 0.00574 | -0.0544 | -25.8537
-3 | -0.0928 | 0.0055 | -0.0524 | -16.8727
-2.5 | -0.037 | 0.00526 | -0.0506 | -7.0342
-2 | 0.0168 | 0.00506 | -0.0484 | 3.3202
-1.5 | 0.0629 | 0.00481 | -0.0446 | 13.0769
0 | 0.1825 | 0.0048 | -0.0299 | 38.0208
0.5 | 0.2083 | 0.00491 | -0.0222 | 42.4236
1 | 0.2139 | 0.00377 | -0.0105 | 56.7374
1.5 | 0.2531 | 0.004 | -0.0052 | 63.275
2 | 0.2649 | 0.00463 | 0.0056 | 57.2138
2.5 | 0.2901 | 0.00532 | 0.0133 | 54.5301
3 | 0.3336 | 0.00579 | 0.0172 | 57.6166
3.5 | 0.3786 | 0.00629 | 0.0209 | 60.1908
4 | 0.4243 | 0.00681 | 0.0244 | 62.3054
4.5 | 0.4686 | 0.0074 | 0.0282 | 63.3243
5 | 0.5182 | 0.00791 | 0.0311 | 65.512
5.5 | 0.57 | 0.00839 | 0.0338 | 67.938
6 | 0.6237 | 0.00884 | 0.0362 | 70.5543
6.5 | 0.6777 | 0.00932 | 0.0387 | 72.7146
7 | 0.7311 | 0.00982 | 0.0416 | 74.4501
7.5 | 0.7842 | 0.01038 | 0.0447 | 75.5491
8 | 0.8329 | 0.01111 | 0.0486 | 74.9685
8.5 | 0.8845 | 0.01183 | 0.0524 | 74.7675
9 | 0.9366 | 0.01258 | 0.0562 | 74.4515
9.5 | 0.9888 | 0.01342 | 0.0604 | 73.6811
10 | 1.0385 | 0.01442 | 0.0653 | 72.018
10.5 | 1.0847 | 0.01569 | 0.0709 | 69.1332
11 | 1.1139 | 0.01773 | 0.0786 | 62.8257
11.5 | 1.11 | 0.02136 | 0.0887 | 51.9663
12 | 1.0805 | 0.02671 | 0.0983 | 40.453
12.5 | 1.041 | 0.03348 | 0.1055 | 31.0932
13 | 1.001 | 0.04147 | 0.1092 | 24.1379
13.5 | 0.9612 | 0.05092 | 0.109 | 18.8767
14 | 0.9243 | 0.06176 | 0.105 | 14.966
14.5 | 0.8921 | 0.07386 | 0.0981 | 12.0783
15 | 0.869 | 0.08612 | 0.0901 | 10.0906
15.5 | 0.8482 | 0.09878 | 0.0818 | 8.5868
16 | 0.8315 | 0.11093 | 0.0741 | 7.4957

## 137. Re 18M Mach 0.00 (1)
BIGFOIL.COM POLAR EXPORT
NACA67-215 a=0.0
NACA67-215 a=0.0 |  |  |  | Cl Max: | 1.273 | at alpha= | 13 | deg
JavaFoil+Calcfoil stall+Eppler ext transition |  |  |  | L/D Max: | 112.948 | at alpha= | 7 | deg
Re: | 18000000 |  |  | Cd Min: | 0.0049 | at alpha= | 1 | deg
Mach: | 0 |  |  | Cl=0 at alpha= | -1 | deg
|  |  |  | @ Cl=0.1, Cd= | 0.0057054
|  |  |  | @ Cl=0.4, Cd= | 0.0055957
|  |  |  | @ Cl=0.6, Cd= | 0.006587
alpha (deg) | Cl | Cd | Cm | Cl/Cd
-18.5 | -0.765 | 0.14313 | 0.014 | -5.344
-18 | -0.788 | 0.13745 | 0.013 | -5.735
-17.5 | -0.812 | 0.12824 | 0.013 | -6.33
-17 | -0.833 | 0.12234 | 0.012 | -6.81
-16.5 | -0.853 | 0.11542 | 0.012 | -7.392
-16 | -0.891 | 0.0867 | 0.014 | -10.277
-15.5 | -0.901 | 0.08084 | 0.014 | -11.15
-15 | -0.956 | 0.04805 | 0.015 | -19.902
-14.5 | -1.057 | 0.01618 | 0.017 | -65.327
-14 | -1.059 | 0.01535 | 0.016 | -69.042
-13.5 | -1.061 | 0.01397 | 0.015 | -75.997
-13 | -1.059 | 0.01261 | 0.014 | -84.01
-12.5 | -1.051 | 0.01183 | 0.013 | -88.878
-12 | -1.038 | 0.0114 | 0.012 | -91.039
-11.5 | -1.021 | 0.0108 | 0.011 | -94.527
-11 | -1 | 0.01026 | 0.009 | -97.461
-10.5 | -0.974 | 0.0097 | 0.008 | -100.49
-10 | -0.945 | 0.00921 | 0.007 | -102.608
-9.5 | -0.912 | 0.00882 | 0.006 | -103.424
-9 | -0.875 | 0.00849 | 0.005 | -103.009
-8.5 | -0.835 | 0.0082 | 0.004 | -101.839
-8 | -0.791 | 0.00787 | 0.003 | -100.548
-7.5 | -0.745 | 0.00758 | 0.001 | -98.313
-7 | -0.696 | 0.00734 | 0 | -94.88
-6.5 | -0.645 | 0.00709 | -0.001 | -91.049
-6 | -0.592 | 0.00689 | -0.002 | -85.825
-5.5 | -0.536 | 0.00685 | -0.003 | -78.297
-5 | -0.479 | 0.0056 | -0.005 | -85.616
-4.5 | -0.421 | 0.00557 | -0.006 | -75.63
-4 | -0.363 | 0.00562 | -0.007 | -64.553
-3.5 | -0.304 | 0.00607 | -0.008 | -50.035
-3 | -0.244 | 0.00607 | -0.01 | -40.106
-2.5 | -0.183 | 0.00618 | -0.011 | -29.618
-2 | -0.122 | 0.00655 | -0.012 | -18.677
-1.5 | -0.061 | 0.00629 | -0.013 | -9.731
-1 | 0 | 0.00593 | -0.015 | 0.015
-0.5 | 0.062 | 0.00583 | -0.016 | 10.576
0 | 0.123 | 0.00563 | -0.017 | 21.845
0.5 | 0.184 | 0.00556 | -0.018 | 33.146
1 | 0.245 | 0.0049 | -0.02 | 50.107
1.5 | 0.306 | 0.00549 | -0.021 | 55.661
2 | 0.366 | 0.00554 | -0.022 | 66.136
2.5 | 0.427 | 0.00564 | -0.023 | 75.633
3 | 0.487 | 0.0059 | -0.025 | 82.566
3.5 | 0.546 | 0.00611 | -0.026 | 89.501
4 | 0.606 | 0.00664 | -0.027 | 91.143
4.5 | 0.664 | 0.00693 | -0.028 | 95.778
5 | 0.721 | 0.00718 | -0.029 | 100.45
5.5 | 0.778 | 0.00742 | -0.031 | 104.727
6 | 0.832 | 0.00771 | -0.032 | 107.869
6.5 | 0.885 | 0.00798 | -0.033 | 110.916
7 | 0.936 | 0.00829 | -0.034 | 112.948
7.5 | 0.985 | 0.00882 | -0.036 | 111.597
8 | 1.031 | 0.00921 | -0.037 | 111.953
8.5 | 1.075 | 0.00961 | -0.038 | 111.847
9 | 1.115 | 0.01005 | -0.039 | 110.979
9.5 | 1.153 | 0.01045 | -0.04 | 110.316
10 | 1.187 | 0.01093 | -0.041 | 108.571
10.5 | 1.213 | 0.01142 | -0.043 | 106.28
11 | 1.235 | 0.01198 | -0.044 | 103.138
11.5 | 1.252 | 0.01249 | -0.045 | 100.292
12 | 1.264 | 0.01312 | -0.046 | 96.323
12.5 | 1.271 | 0.01376 | -0.047 | 92.382
13 | 1.273 | 0.0145 | -0.048 | 87.78
13.5 | 1.27 | 0.01531 | -0.049 | 82.9
14 | 1.262 | 0.01632 | -0.05 | 77.331
14.5 | 1.249 | 0.01765 | -0.051 | 70.727
15 | 1.232 | 0.01878 | -0.052 | 65.638
15.5 | 1.212 | 0.02033 | -0.053 | 59.592
16 | 1.185 | 0.02275 | -0.054 | 52.064
16.5 | 1.158 | 0.02459 | -0.054 | 47.081
17 | 1.128 | 0.02718 | -0.055 | 41.477
17.5 | 1.078 | 0.03598 | -0.055 | 29.962
18 | 0.983 | 0.06798 | -0.05 | 14.464

## 138. Re 18M Mach 0.00 (2)
BIGFOIL.COM POLAR EXPORT
NACA67-215 a=0.0
NACA67-215 a=0.0 |  |  |  | Cl Max: | 1.6215 | at alpha= | 20 | deg
XFOIL ncrit=9 |  |  |  | L/D Max: | 101.507 | at alpha= | 9 | deg
Re: | 18000000 |  |  | Cd Min: | 0.03029 | at alpha= | 20 | deg
Mach: | 0 |  |  | Cl=0 at alpha= | -1.4509 | deg
|  |  |  | @ Cl=0.1, Cd= | 0.0050643
|  |  |  | @ Cl=0.4, Cd= | 0.0051719
|  |  |  | @ Cl=0.6, Cd= | 0.0066352
alpha (deg) | Cl | Cd | Cm | Cl/Cd
-19.5 | -1.5558 | 0.02096 | -0.0765 | -74.2271
-19 | -1.529 | 0.01979 | -0.074 | -77.2612
-18.5 | -1.5008 | 0.01872 | -0.0716 | -80.1709
-18 | -1.47 | 0.01775 | -0.0693 | -82.8169
-17 | -1.4096 | 0.01577 | -0.0641 | -89.3849
-16.5 | -1.3735 | 0.01508 | -0.0622 | -91.0809
-16 | -1.3419 | 0.01414 | -0.0595 | -94.901
-15.5 | -1.3061 | 0.01339 | -0.0573 | -97.5429
-15 | -1.2681 | 0.01277 | -0.0553 | -99.3031
-14.5 | -1.229 | 0.01218 | -0.0535 | -100.9031
-14 | -1.1878 | 0.01165 | -0.0519 | -101.9571
-13.5 | -1.1471 | 0.01116 | -0.0501 | -102.7867
-12.5 | -1.0617 | 0.01024 | -0.0471 | -103.6816
-11.5 | -0.9739 | 0.00945 | -0.0443 | -103.0582
-11 | -0.9307 | 0.00903 | -0.0427 | -103.0676
-10.5 | -0.8862 | 0.00863 | -0.0412 | -102.6883
-10 | -0.8413 | 0.00824 | -0.0398 | -102.0995
-9.5 | -0.7955 | 0.00792 | -0.0385 | -100.4419
-9 | -0.7488 | 0.00762 | -0.0374 | -98.2677
-8.5 | -0.703 | 0.00731 | -0.0359 | -96.1696
-8 | -0.6572 | 0.00699 | -0.0345 | -94.02
-7.5 | -0.6111 | 0.00673 | -0.0331 | -90.8024
-7 | -0.5654 | 0.00649 | -0.0315 | -87.1186
-6.5 | -0.5216 | 0.00625 | -0.0295 | -83.456
-6 | -0.4759 | 0.0061 | -0.0278 | -78.0164
-5.5 | -0.4254 | 0.00588 | -0.0272 | -72.3469
-5 | -0.3737 | 0.00568 | -0.0268 | -65.7923
-4.5 | -0.3213 | 0.00552 | -0.0266 | -58.2065
-4 | -0.269 | 0.00536 | -0.0263 | -50.1866
-3.5 | -0.2157 | 0.00519 | -0.0263 | -41.5607
-3 | -0.1617 | 0.00506 | -0.0264 | -31.9565
-2.5 | -0.108 | 0.00493 | -0.0264 | -21.9067
-2 | -0.0545 | 0.00484 | -0.0264 | -11.2603
-1.5 | -0.0047 | 0.00485 | -0.0256 | -0.96907
-1 | 0.0432 | 0.00493 | -0.0245 | 8.7627
0 | 0.132 | 0.00514 | -0.0209 | 25.6809
0.5 | 0.1773 | 0.00507 | -0.0193 | 34.9704
1 | 0.2193 | 0.00479 | -0.0171 | 45.7829
2 | 0.2877 | 0.00457 | -0.0094 | 62.954
2.5 | 0.3368 | 0.00481 | -0.0085 | 70.0208
3 | 0.3841 | 0.00508 | -0.0073 | 75.6102
3.5 | 0.4308 | 0.00535 | -0.0059 | 80.5234
4 | 0.4691 | 0.0056 | -0.0026 | 83.7679
4.5 | 0.5064 | 0.00597 | 0.0008 | 84.8241
5 | 0.5486 | 0.0063 | 0.003 | 87.0794
5.5 | 0.5927 | 0.00659 | 0.0048 | 89.9393
6 | 0.6379 | 0.00687 | 0.0063 | 92.853
6.5 | 0.6831 | 0.00715 | 0.0077 | 95.5385
7 | 0.7283 | 0.00743 | 0.0092 | 98.0215
7.5 | 0.7732 | 0.00773 | 0.0106 | 100.0259
8 | 0.8175 | 0.00806 | 0.0121 | 101.4268
8.5 | 0.8594 | 0.00848 | 0.014 | 101.3443
9 | 0.9024 | 0.00889 | 0.0156 | 101.5073
9.5 | 0.9433 | 0.00936 | 0.0175 | 100.7799
10 | 0.9865 | 0.00977 | 0.019 | 100.9724
10.5 | 1.0277 | 0.01027 | 0.0207 | 100.0682
11 | 1.0678 | 0.01076 | 0.0226 | 99.2379
11.5 | 1.1086 | 0.01128 | 0.0243 | 98.2801
12 | 1.1481 | 0.01179 | 0.0261 | 97.3791
12.5 | 1.1879 | 0.01234 | 0.0278 | 96.2642
13 | 1.2263 | 0.01294 | 0.0296 | 94.7682
13.5 | 1.2619 | 0.01367 | 0.0318 | 92.3116
14 | 1.2965 | 0.01444 | 0.034 | 89.7853
15 | 1.3652 | 0.01604 | 0.0382 | 85.1122
15.5 | 1.3984 | 0.01689 | 0.0403 | 82.7946
16 | 1.4304 | 0.01783 | 0.0425 | 80.2243
16.5 | 1.4609 | 0.01885 | 0.0447 | 77.5013
17 | 1.4896 | 0.02001 | 0.047 | 74.4428
17.5 | 1.5179 | 0.02122 | 0.0492 | 71.5316
18 | 1.5357 | 0.02307 | 0.0523 | 66.567
18.5 | 1.563 | 0.02441 | 0.0543 | 64.0311
19 | 1.5852 | 0.02614 | 0.0565 | 60.6427
19.5 | 1.6042 | 0.02811 | 0.0588 | 57.0687
20 | 1.6215 | 0.03029 | 0.061 | 53.5325

## 139. Re 18M Mach 0.10 (1)
BIGFOIL.COM POLAR EXPORT
NACA67-215 a=0.0
NACA67-215 a=0.0 |  |  |  | Cl Max: | 1.26 | at alpha= | 12.5 | deg
JavaFoil+Calcfoil stall+Eppler ext transition |  |  |  | L/D Max: | 112.407 | at alpha= | 7 | deg
Re: | 18000000 |  |  | Cd Min: | 0.00495 | at alpha= | 1 | deg
Mach: | 0.1 |  |  | Cl=0 at alpha= | -1 | deg
|  |  |  | @ Cl=0.1, Cd= | 0.0056598
|  |  |  | @ Cl=0.4, Cd= | 0.0055977
|  |  |  | @ Cl=0.6, Cd= | 0.0066054
alpha (deg) | Cl | Cd | Cm | Cl/Cd
-18 | -0.742 | 0.14172 | 0.013 | -5.237
-17.5 | -0.769 | 0.13315 | 0.013 | -5.777
-17 | -0.795 | 0.12424 | 0.012 | -6.4
-16.5 | -0.819 | 0.11775 | 0.012 | -6.954
-16 | -0.851 | 0.09559 | 0.013 | -8.9
-15.5 | -0.865 | 0.08864 | 0.013 | -9.755
-15 | -0.885 | 0.07556 | 0.013 | -11.717
-14.5 | -0.926 | 0.05179 | 0.014 | -17.882
-14 | -1.033 | 0.0167 | 0.016 | -61.835
-13.5 | -1.041 | 0.01457 | 0.015 | -71.478
-13 | -1.043 | 0.01321 | 0.014 | -78.947
-12.5 | -1.039 | 0.01214 | 0.013 | -85.531
-12 | -1.028 | 0.0116 | 0.012 | -88.674
-11.5 | -1.014 | 0.01096 | 0.011 | -92.523
-11 | -0.995 | 0.01039 | 0.01 | -95.782
-10.5 | -0.971 | 0.00977 | 0.008 | -99.415
-10 | -0.944 | 0.00931 | 0.007 | -101.309
-9.5 | -0.911 | 0.00894 | 0.006 | -101.943
-9 | -0.876 | 0.00854 | 0.005 | -102.585
-8.5 | -0.836 | 0.00821 | 0.004 | -101.89
-8 | -0.793 | 0.00792 | 0.003 | -100.091
-7.5 | -0.747 | 0.00764 | 0.001 | -97.833
-7 | -0.699 | 0.00738 | 0 | -94.649
-6.5 | -0.647 | 0.00714 | -0.001 | -90.658
-6 | -0.594 | 0.00696 | -0.002 | -85.371
-5.5 | -0.538 | 0.00688 | -0.003 | -78.213
-5 | -0.481 | 0.00675 | -0.005 | -71.334
-4.5 | -0.423 | 0.0056 | -0.006 | -75.635
-4 | -0.365 | 0.00561 | -0.007 | -65.016
-3.5 | -0.305 | 0.0061 | -0.008 | -49.965
-3 | -0.245 | 0.00611 | -0.01 | -40.047
-2.5 | -0.184 | 0.00617 | -0.011 | -29.812
-2 | -0.123 | 0.00661 | -0.012 | -18.603
-1.5 | -0.061 | 0.00632 | -0.013 | -9.736
-1 | 0 | 0.00596 | -0.015 | 0.015
-0.5 | 0.062 | 0.00561 | -0.016 | 11.041
0 | 0.123 | 0.00569 | -0.017 | 21.695
0.5 | 0.185 | 0.00555 | -0.018 | 33.369
1 | 0.247 | 0.00495 | -0.02 | 49.851
1.5 | 0.307 | 0.00549 | -0.021 | 56.004
2 | 0.368 | 0.00554 | -0.022 | 66.501
2.5 | 0.429 | 0.00565 | -0.023 | 75.89
3 | 0.489 | 0.0059 | -0.025 | 82.865
3.5 | 0.549 | 0.00613 | -0.026 | 89.513
4 | 0.608 | 0.00668 | -0.027 | 91.044
4.5 | 0.667 | 0.00698 | -0.028 | 95.63
5 | 0.725 | 0.00721 | -0.03 | 100.586
5.5 | 0.781 | 0.00747 | -0.031 | 104.607
6 | 0.836 | 0.00775 | -0.032 | 107.892
6.5 | 0.889 | 0.00805 | -0.033 | 110.33
7 | 0.94 | 0.00836 | -0.035 | 112.407
7.5 | 0.988 | 0.00888 | -0.036 | 111.345
8 | 1.034 | 0.00928 | -0.037 | 111.407
8.5 | 1.078 | 0.00968 | -0.038 | 111.375
9 | 1.118 | 0.01013 | -0.039 | 110.349
9.5 | 1.155 | 0.0106 | -0.04 | 108.967
10 | 1.187 | 0.01105 | -0.042 | 107.46
10.5 | 1.212 | 0.01156 | -0.043 | 104.868
11 | 1.232 | 0.01213 | -0.044 | 101.572
11.5 | 1.247 | 0.01266 | -0.045 | 98.531
12 | 1.256 | 0.01332 | -0.046 | 94.351
12.5 | 1.26 | 0.01397 | -0.047 | 90.255
13 | 1.259 | 0.01491 | -0.048 | 84.421
13.5 | 1.252 | 0.01573 | -0.049 | 79.577
14 | 1.24 | 0.01668 | -0.05 | 74.335
14.5 | 1.223 | 0.01812 | -0.051 | 67.497
15 | 1.201 | 0.0196 | -0.052 | 61.291
15.5 | 1.175 | 0.02117 | -0.053 | 55.506
16 | 1.142 | 0.02409 | -0.054 | 47.406
16.5 | 1.111 | 0.02623 | -0.054 | 42.343
17 | 1.065 | 0.03254 | -0.054 | 32.734
17.5 | 0.953 | 0.07384 | -0.048 | 12.912

## 140. Re 18M Mach 0.10 (2)
BIGFOIL.COM POLAR EXPORT
NACA67-215 a=0.0
NACA67-215 a=0.0 |  |  |  | Cl Max: | 1.6205 | at alpha= | 20 | deg
XFOIL ncrit=9 |  |  |  | L/D Max: | 100.514 | at alpha= | 8.5 | deg
Re: | 18000000 |  |  | Cd Min: | 0.03189 | at alpha= | 20 | deg
Mach: | 0.1 |  |  | Cl=0 at alpha= | -1.4645 | deg
|  |  |  | @ Cl=0.1, Cd= | 0.0051029
|  |  |  | @ Cl=0.4, Cd= | 0.0051848
|  |  |  | @ Cl=0.6, Cd= | 0.0066807
alpha (deg) | Cl | Cd | Cm | Cl/Cd
-20 | -1.5803 | 0.02373 | -0.0849 | -66.595
-19 | -1.5346 | 0.02067 | -0.0791 | -74.2429
-18.5 | -1.5049 | 0.01953 | -0.0766 | -77.0558
-18 | -1.4763 | 0.01842 | -0.0739 | -80.1466
-17 | -1.4144 | 0.01635 | -0.0684 | -86.5076
-16.5 | -1.3799 | 0.01556 | -0.066 | -88.6825
-16 | -1.3467 | 0.01459 | -0.0633 | -92.3029
-15.5 | -1.3124 | 0.01376 | -0.0606 | -95.3779
-15 | -1.2736 | 0.01308 | -0.0585 | -97.37
-14.5 | -1.2354 | 0.01242 | -0.0563 | -99.4686
-14 | -1.1938 | 0.01186 | -0.0545 | -100.6577
-13.5 | -1.1518 | 0.01134 | -0.0527 | -101.5697
-13 | -1.1096 | 0.01085 | -0.051 | -102.2673
-12.5 | -1.066 | 0.01038 | -0.0493 | -102.6975
-12 | -1.0223 | 0.00997 | -0.0477 | -102.5376
-11.5 | -0.9774 | 0.00958 | -0.0462 | -102.0251
-11 | -0.933 | 0.00914 | -0.0446 | -102.0788
-10.5 | -0.8887 | 0.00872 | -0.043 | -101.9151
-10 | -0.8433 | 0.00831 | -0.0415 | -101.4801
-9.5 | -0.797 | 0.00798 | -0.0401 | -99.8747
-9 | -0.75 | 0.00767 | -0.0388 | -97.7836
-8.5 | -0.7032 | 0.00737 | -0.0375 | -95.4138
-8 | -0.6571 | 0.00704 | -0.036 | -93.3381
-7.5 | -0.6106 | 0.00677 | -0.0345 | -90.192
-7 | -0.5639 | 0.00652 | -0.033 | -86.4877
-6.5 | -0.5191 | 0.00627 | -0.0311 | -82.7911
-6 | -0.4749 | 0.0061 | -0.029 | -77.8525
-5.5 | -0.4254 | 0.0059 | -0.028 | -72.1017
-5 | -0.3738 | 0.0057 | -0.0275 | -65.5789
-4.5 | -0.3212 | 0.00554 | -0.0272 | -57.9783
-4 | -0.2688 | 0.00537 | -0.0269 | -50.0559
-3.5 | -0.2153 | 0.0052 | -0.0268 | -41.4038
-3 | -0.1612 | 0.00506 | -0.0269 | -31.8577
-2.5 | -0.1073 | 0.00493 | -0.0268 | -21.7647
-2 | -0.0536 | 0.00484 | -0.0268 | -11.0744
-1.5 | -0.0034 | 0.00484 | -0.0261 | -0.70248
-1 | 0.0445 | 0.00492 | -0.0249 | 9.0447
-0.5 | 0.0885 | 0.00509 | -0.0229 | 17.387
0 | 0.1332 | 0.00514 | -0.0211 | 25.9144
1 | 0.2202 | 0.00479 | -0.0171 | 45.9708
1.5 | 0.2462 | 0.00433 | -0.0116 | 56.8591
2 | 0.2881 | 0.00458 | -0.0092 | 62.9039
2.5 | 0.337 | 0.00482 | -0.0082 | 69.917
3 | 0.3841 | 0.00509 | -0.0068 | 75.4617
3.5 | 0.4294 | 0.00536 | -0.005 | 80.1119
4 | 0.4663 | 0.00562 | -0.0014 | 82.9715
4.5 | 0.5044 | 0.006 | 0.0019 | 84.0667
5 | 0.5471 | 0.00634 | 0.0041 | 86.2934
5.5 | 0.5921 | 0.00663 | 0.0057 | 89.3062
6 | 0.6373 | 0.00692 | 0.0074 | 92.0954
6.5 | 0.6832 | 0.0072 | 0.0088 | 94.8889
7 | 0.7281 | 0.00749 | 0.0103 | 97.2096
7.5 | 0.7739 | 0.00779 | 0.0117 | 99.3453
8 | 0.8176 | 0.00814 | 0.0134 | 100.4423
8.5 | 0.8604 | 0.00856 | 0.0152 | 100.514
9 | 0.9032 | 0.00899 | 0.017 | 100.4672
9.5 | 0.9448 | 0.00946 | 0.0189 | 99.8732
10 | 0.9888 | 0.00987 | 0.0203 | 100.1824
10.5 | 1.0288 | 0.01041 | 0.0224 | 98.828
11 | 1.0705 | 0.01091 | 0.0242 | 98.121
11.5 | 1.1109 | 0.01144 | 0.0261 | 97.1066
12 | 1.1511 | 0.01196 | 0.0279 | 96.2458
12.5 | 1.1916 | 0.01252 | 0.0296 | 95.1757
13 | 1.2289 | 0.01318 | 0.0318 | 93.2398
13.5 | 1.2656 | 0.01393 | 0.034 | 90.8543
14 | 1.299 | 0.01477 | 0.0366 | 87.9485
15 | 1.3685 | 0.01643 | 0.041 | 83.2928
15.5 | 1.4034 | 0.01728 | 0.043 | 81.2153
16 | 1.4341 | 0.01832 | 0.0455 | 78.2806
16.5 | 1.4648 | 0.01941 | 0.0478 | 75.4663
17 | 1.4938 | 0.02064 | 0.0502 | 72.374
17.5 | 1.5178 | 0.02212 | 0.0531 | 68.6166
18 | 1.5375 | 0.02399 | 0.0561 | 64.0892
18.5 | 1.5641 | 0.02548 | 0.0582 | 61.3854
19 | 1.5847 | 0.02742 | 0.0606 | 57.7936
19.5 | 1.604 | 0.02952 | 0.0629 | 54.336
20 | 1.6205 | 0.03189 | 0.0651 | 50.8153

## 141. Re 18M Mach 0.25 (1)
BIGFOIL.COM POLAR EXPORT
NACA67-215 a=0.0
NACA67-215 a=0.0 |  |  |  | Cl Max: | 1.203 | at alpha= | 11 | deg
JavaFoil+Calcfoil stall+Eppler ext transition |  |  |  | L/D Max: | 110.204 | at alpha= | 7 | deg
Re: | 18000000 |  |  | Cd Min: | 0.00521 | at alpha= | 0 | deg
Mach: | 0.25 |  |  | Cl=0 at alpha= | -1 | deg
|  |  |  | @ Cl=0.1, Cd= | 0.0054114
|  |  |  | @ Cl=0.4, Cd= | 0.0055987
|  |  |  | @ Cl=0.6, Cd= | 0.0066218
alpha (deg) | Cl | Cd | Cm | Cl/Cd
-16.5 | -0.511 | 0.14136 | 0.011 | -3.616
-16 | -0.567 | 0.13314 | 0.01 | -4.258
-15.5 | -0.61 | 0.12163 | 0.01 | -5.016
-15 | -0.649 | 0.11351 | 0.01 | -5.721
-14.5 | -0.688 | 0.09581 | 0.01 | -7.178
-14 | -0.72 | 0.08775 | 0.01 | -8.209
-13.5 | -0.748 | 0.08121 | 0.01 | -9.205
-13 | -0.773 | 0.07226 | 0.009 | -10.7
-12.5 | -0.808 | 0.05591 | 0.01 | -14.45
-12 | -0.943 | 0.01363 | 0.012 | -69.181
-11.5 | -0.952 | 0.01208 | 0.011 | -78.848
-11 | -0.95 | 0.01137 | 0.01 | -83.598
-10.5 | -0.941 | 0.01062 | 0.009 | -88.652
-10 | -0.925 | 0.00998 | 0.007 | -92.739
-9.5 | -0.902 | 0.00952 | 0.006 | -94.846
-9 | -0.874 | 0.00901 | 0.005 | -96.944
-8.5 | -0.84 | 0.0086 | 0.004 | -97.598
-8 | -0.801 | 0.00821 | 0.003 | -97.608
-7.5 | -0.758 | 0.0079 | 0.001 | -95.92
-7 | -0.711 | 0.00762 | 0 | -93.268
-6.5 | -0.66 | 0.00735 | -0.001 | -89.858
-6 | -0.607 | 0.00711 | -0.002 | -85.305
-5.5 | -0.551 | 0.00704 | -0.004 | -78.211
-5 | -0.493 | 0.0069 | -0.005 | -71.379
-4.5 | -0.434 | 0.00678 | -0.006 | -63.968
-4 | -0.374 | 0.00672 | -0.007 | -55.593
-3.5 | -0.313 | 0.00575 | -0.009 | -54.396
-3 | -0.251 | 0.00574 | -0.01 | -43.765
-2.5 | -0.189 | 0.00626 | -0.011 | -30.178
-2 | -0.126 | 0.00607 | -0.013 | -20.77
-1.5 | -0.063 | 0.00582 | -0.014 | -10.841
-1 | 0 | 0.00579 | -0.015 | 0.016
-0.5 | 0.064 | 0.00568 | -0.016 | 11.191
0 | 0.127 | 0.00521 | -0.018 | 24.328
0.5 | 0.19 | 0.00601 | -0.019 | 31.637
1 | 0.253 | 0.00579 | -0.02 | 43.68
1.5 | 0.315 | 0.00557 | -0.022 | 56.611
2 | 0.378 | 0.00551 | -0.023 | 68.642
2.5 | 0.44 | 0.00576 | -0.024 | 76.39
3 | 0.502 | 0.00603 | -0.025 | 83.286
3.5 | 0.563 | 0.00627 | -0.027 | 89.785
4 | 0.624 | 0.00685 | -0.028 | 91.075
4.5 | 0.684 | 0.00717 | -0.029 | 95.493
5 | 0.743 | 0.00744 | -0.03 | 99.919
5.5 | 0.8 | 0.0077 | -0.032 | 103.974
6 | 0.855 | 0.008 | -0.033 | 106.929
6.5 | 0.908 | 0.00832 | -0.034 | 109.194
7 | 0.959 | 0.0087 | -0.035 | 110.204
7.5 | 1.006 | 0.0093 | -0.037 | 108.25
8 | 1.051 | 0.00975 | -0.038 | 107.755
8.5 | 1.091 | 0.01022 | -0.039 | 106.771
9 | 1.127 | 0.01069 | -0.04 | 105.422
9.5 | 1.158 | 0.01122 | -0.041 | 103.179
10 | 1.183 | 0.0118 | -0.043 | 100.259
10.5 | 1.197 | 0.0124 | -0.044 | 96.524
11 | 1.203 | 0.013 | -0.045 | 92.494
11.5 | 1.2 | 0.01387 | -0.046 | 86.498
12 | 1.189 | 0.01453 | -0.047 | 81.802
12.5 | 1.168 | 0.01548 | -0.048 | 75.479
13 | 1.134 | 0.01783 | -0.049 | 63.606
13.5 | 1.098 | 0.01841 | -0.05 | 59.662
14 | 1.046 | 0.02113 | -0.051 | 49.531
14.5 | 0.97 | 0.02954 | -0.051 | 32.82
15 | 0.821 | 0.07606 | -0.041 | 10.8
15.5 | 0.744 | 0.09873 | -0.037 | 7.531
16 | 0.677 | 0.11208 | -0.034 | 6.044

## 142. Re 18M Mach 0.25 (2)
BIGFOIL.COM POLAR EXPORT
NACA67-215 a=0.0
NACA67-215 a=0.0 |  |  |  | Cl Max: | 1.5801 | at alpha= | 20 | deg
XFOIL ncrit=9 |  |  |  | L/D Max: | 95.9346 | at alpha= | 8 | deg
Re: | 18000000 |  |  | Cd Min: | 0.04505 | at alpha= | 20 | deg
Mach: | 0.25 |  |  | Cl=0 at alpha= | -1.5385 | deg
|  |  |  | @ Cl=0.1, Cd= | 0.0050672
|  |  |  | @ Cl=0.4, Cd= | 0.0053161
|  |  |  | @ Cl=0.6, Cd= | 0.0069504
alpha (deg) | Cl | Cd | Cm | Cl/Cd
-20 | -1.5045 | 0.0379 | -0.118 | -39.6966
-19.5 | -1.5233 | 0.0324 | -0.1146 | -47.0154
-19 | -1.5182 | 0.02897 | -0.1107 | -52.4059
-18.5 | -1.4945 | 0.0268 | -0.1072 | -55.7649
-18 | -1.4775 | 0.02442 | -0.1029 | -60.5037
-17 | -1.4356 | 0.02035 | -0.0936 | -70.5455
-16.5 | -1.4049 | 0.01895 | -0.0895 | -74.1372
-16 | -1.378 | 0.01733 | -0.0848 | -79.5153
-15.5 | -1.3436 | 0.0161 | -0.0808 | -83.4534
-15 | -1.3062 | 0.01506 | -0.0771 | -86.7331
-14.5 | -1.2662 | 0.01413 | -0.0737 | -89.6108
-14 | -1.2254 | 0.01324 | -0.0703 | -92.5529
-13.5 | -1.1811 | 0.01254 | -0.0674 | -94.1866
-13 | -1.1373 | 0.01186 | -0.0645 | -95.8938
-12.5 | -1.0911 | 0.01125 | -0.062 | -96.9867
-11.5 | -0.9973 | 0.01023 | -0.0572 | -97.4878
-11 | -0.9492 | 0.00977 | -0.0551 | -97.1546
-10.5 | -0.9023 | 0.00927 | -0.0528 | -97.3355
-10 | -0.8543 | 0.00879 | -0.0508 | -97.19
-9.5 | -0.8058 | 0.00837 | -0.0489 | -96.2724
-9 | -0.7572 | 0.00799 | -0.047 | -94.7685
-8.5 | -0.7072 | 0.00766 | -0.0454 | -92.3238
-8 | -0.658 | 0.00734 | -0.0437 | -89.6458
-7.5 | -0.6095 | 0.00699 | -0.0419 | -87.196
-7 | -0.5601 | 0.00672 | -0.0403 | -83.3482
-6.5 | -0.511 | 0.00645 | -0.0387 | -79.2248
-6 | -0.463 | 0.00619 | -0.0368 | -74.7981
-5.5 | -0.4146 | 0.00596 | -0.035 | -69.5638
-5 | -0.3684 | 0.00575 | -0.0328 | -64.0696
-4.5 | -0.3189 | 0.0056 | -0.0312 | -56.9464
-4 | -0.2663 | 0.00542 | -0.0304 | -49.1328
-3.5 | -0.2121 | 0.00526 | -0.03 | -40.3232
-3 | -0.1573 | 0.0051 | -0.0297 | -30.8431
-2.5 | -0.1027 | 0.00497 | -0.0294 | -20.664
-2 | -0.048 | 0.00486 | -0.0292 | -9.8765
-1.5 | 0.004 | 0.00481 | -0.0284 | 0.8316
-1 | 0.0519 | 0.00489 | -0.0269 | 10.6135
-0.5 | 0.0961 | 0.00506 | -0.0246 | 18.9921
0 | 0.1396 | 0.00514 | -0.0222 | 27.1595
0.5 | 0.1835 | 0.00507 | -0.0199 | 36.1933
1 | 0.2247 | 0.00477 | -0.0171 | 47.1069
1.5 | 0.2476 | 0.00424 | -0.0106 | 58.3962
2 | 0.2884 | 0.00461 | -0.0075 | 62.5597
2.5 | 0.3364 | 0.00485 | -0.0059 | 69.3608
3 | 0.3759 | 0.00509 | -0.0024 | 73.8507
3.5 | 0.4132 | 0.00544 | 0.0015 | 75.9559
4 | 0.4553 | 0.00578 | 0.0043 | 78.7716
4.5 | 0.4972 | 0.00618 | 0.0071 | 80.4531
5 | 0.5412 | 0.00654 | 0.0094 | 82.7523
5.5 | 0.5877 | 0.00687 | 0.0112 | 85.5459
6 | 0.6351 | 0.00718 | 0.0129 | 88.454
6.5 | 0.6821 | 0.0075 | 0.0145 | 90.9467
7 | 0.7292 | 0.00781 | 0.0162 | 93.3675
7.5 | 0.7761 | 0.00817 | 0.0179 | 94.9939
8 | 0.8212 | 0.00856 | 0.0199 | 95.9346
8.5 | 0.8647 | 0.00907 | 0.0223 | 95.3363
9 | 0.9085 | 0.00956 | 0.0245 | 95.0314
9.5 | 0.9529 | 0.01005 | 0.0266 | 94.8159
10 | 0.9984 | 0.01054 | 0.0285 | 94.7249
10.5 | 1.0394 | 0.01117 | 0.0312 | 93.0528
11 | 1.0839 | 0.01172 | 0.0332 | 92.4829
11.5 | 1.1251 | 0.01236 | 0.0358 | 91.0275
12 | 1.1677 | 0.01298 | 0.0382 | 89.9615
12.5 | 1.2062 | 0.01378 | 0.0411 | 87.5327
13 | 1.2456 | 0.0146 | 0.0438 | 85.3151
14 | 1.3194 | 0.01652 | 0.0498 | 79.8668
14.5 | 1.3547 | 0.01757 | 0.0529 | 77.103
15.5 | 1.4218 | 0.02001 | 0.0592 | 71.0545
16 | 1.4495 | 0.02162 | 0.0629 | 67.0444
16.5 | 1.4764 | 0.02333 | 0.0663 | 63.2833
17 | 1.5046 | 0.02511 | 0.0695 | 59.9204
17.5 | 1.5276 | 0.02723 | 0.0729 | 56.0999
18 | 1.5474 | 0.02973 | 0.0761 | 52.0484
18.5 | 1.5587 | 0.03291 | 0.0794 | 47.3625
19 | 1.5736 | 0.03612 | 0.0819 | 43.5659
19.5 | 1.577 | 0.04042 | 0.0843 | 39.0153
20 | 1.5801 | 0.04505 | 0.0859 | 35.0744

## 143. Re 18M Mach 0.50 (1)
BIGFOIL.COM POLAR EXPORT
NACA67-215 a=0.0
NACA67-215 a=0.0 |  |  |  | Cl Max: | 1.162 | at alpha= | 20 | deg
JavaFoil+Calcfoil stall+Eppler ext transition |  |  |  | L/D Max: | 100.082 | at alpha= | 6 | deg
Re: | 18000000 |  |  | Cd Min: | 0.00562 | at alpha= | 0 | deg
Mach: | 0.5 |  |  | Cl=0 at alpha= | -1 | deg
|  |  |  | @ Cl=0.1, Cd= | 0.0061237
|  |  |  | @ Cl=0.4, Cd= | 0.005903
|  |  |  | @ Cl=0.6, Cd= | 0.0070399
alpha (deg) | Cl | Cd | Cm | Cl/Cd
-20 | -1.053 | 0.17998 | 0.02 | -5.85
-19.5 | -1.025 | 0.1744 | 0.019 | -5.879
-19 | -0.997 | 0.17077 | 0.018 | -5.84
-18.5 | -0.97 | 0.16306 | 0.017 | -5.946
-18 | -0.945 | 0.14853 | 0.017 | -6.361
-17.5 | -0.917 | 0.14161 | 0.016 | -6.474
-17 | -0.889 | 0.13605 | 0.015 | -6.533
-16.5 | -0.861 | 0.13033 | 0.014 | -6.604
-16 | -0.834 | 0.1231 | 0.014 | -6.776
-15.5 | -0.807 | 0.1137 | 0.013 | -7.095
-15 | -0.782 | 0.10198 | 0.013 | -7.666
-14.5 | -0.753 | 0.09908 | 0.012 | -7.602
-14 | -0.728 | 0.08852 | 0.011 | -8.23
-13.5 | -0.708 | 0.07755 | 0.011 | -9.124
-13 | -0.697 | 0.06053 | 0.012 | -11.52
-12.5 | -0.767 | 0.0166 | 0.014 | -46.183
-12 | -0.613 | 0.08121 | 0.007 | -7.546
-11.5 | -0.586 | 0.07356 | 0.007 | -7.973
-11 | -0.564 | 0.06352 | 0.007 | -8.878
-10.5 | -0.64 | 0.01352 | 0.009 | -47.34
-10 | -0.61 | 0.01221 | 0.008 | -49.972
-9.5 | -0.474 | 0.06328 | 0.004 | -7.486
-9 | -0.448 | 0.05447 | 0.003 | -8.232
-8.5 | -0.508 | 0.01142 | 0.004 | -44.504
-8 | -0.39 | 0.05384 | 0.001 | -7.244
-7.5 | -0.683 | 0.01007 | 0.002 | -67.834
-7 | -0.71 | 0.00921 | 0 | -77.059
-6.5 | -0.69 | 0.00853 | -0.001 | -80.902
-6 | -0.649 | 0.00814 | -0.003 | -79.674
-5.5 | -0.596 | 0.00775 | -0.004 | -76.933
-5 | -0.539 | 0.00763 | -0.005 | -70.627
-4.5 | -0.477 | 0.0074 | -0.007 | -64.497
-4 | -0.413 | 0.00712 | -0.008 | -57.941
-3.5 | -0.346 | 0.0069 | -0.01 | -50.18
-3 | -0.279 | 0.0066 | -0.011 | -42.222
-2.5 | -0.21 | 0.00704 | -0.012 | -29.809
-2 | -0.14 | 0.00707 | -0.014 | -19.841
-1.5 | -0.07 | 0.00701 | -0.015 | -10.021
-1 | 0 | 0.00671 | -0.017 | 0.016
-0.5 | 0.071 | 0.00648 | -0.018 | 10.938
0 | 0.141 | 0.00562 | -0.02 | 25.094
0.5 | 0.211 | 0.00571 | -0.021 | 37.01
1 | 0.282 | 0.00565 | -0.023 | 49.881
1.5 | 0.351 | 0.00569 | -0.024 | 61.637
2 | 0.42 | 0.00599 | -0.025 | 70.144
2.5 | 0.489 | 0.00633 | -0.027 | 77.261
3 | 0.558 | 0.00667 | -0.028 | 83.575
3.5 | 0.625 | 0.00726 | -0.03 | 86.213
4 | 0.692 | 0.00775 | -0.031 | 89.287
4.5 | 0.758 | 0.00809 | -0.032 | 93.696
5 | 0.821 | 0.00847 | -0.034 | 96.871
5.5 | 0.879 | 0.00888 | -0.035 | 99.017
6 | 0.933 | 0.00932 | -0.037 | 100.082
6.5 | 0.979 | 0.01011 | -0.038 | 96.869
7 | 1.015 | 0.01076 | -0.039 | 94.327
7.5 | 1.032 | 0.01154 | -0.041 | 89.433
8 | 1.017 | 0.01247 | -0.042 | 81.544
8.5 | 0.895 | 0.01364 | -0.043 | 65.586
9 | 0.674 | 0.01502 | -0.045 | 44.887
9.5 | 0.587 | 0.06156 | -0.026 | 9.534
10 | 0.737 | 0.01714 | -0.047 | 42.994
10.5 | 0.64 | 0.07007 | -0.026 | 9.133
11 | 0.805 | 0.01697 | -0.05 | 47.439
11.5 | 0.835 | 0.01877 | -0.051 | 44.478
12 | 0.857 | 0.02266 | -0.052 | 37.83
12.5 | 0.757 | 0.08151 | -0.034 | 9.283
13 | 0.927 | 0.02211 | -0.055 | 41.919
13.5 | 0.949 | 0.02618 | -0.055 | 36.24
14 | 0.88 | 0.06669 | -0.046 | 13.196
14.5 | 0.889 | 0.08325 | -0.044 | 10.673
15 | 0.887 | 0.11816 | -0.035 | 7.503
15.5 | 0.914 | 0.12746 | -0.036 | 7.169
16 | 0.944 | 0.12821 | -0.038 | 7.361
16.5 | 0.973 | 0.13387 | -0.04 | 7.269
17 | 0.996 | 0.15338 | -0.039 | 6.496
17.5 | 1.025 | 0.15198 | -0.041 | 6.742
18 | 1.052 | 0.16015 | -0.042 | 6.57
18.5 | 1.082 | 0.16392 | -0.044 | 6.599
19 | 1.106 | 0.18013 | -0.044 | 6.141
19.5 | 1.134 | 0.19154 | -0.045 | 5.921
20 | 1.162 | 0.19608 | -0.046 | 5.924

## 144. Re 18M Mach 0.50 (2)
BIGFOIL.COM POLAR EXPORT
NACA67-215 a=0.0
NACA67-215 a=0.0 |  |  |  | Cl Max: | 1.122 | at alpha= | 11 | deg
XFOIL ncrit=9 |  |  |  | L/D Max: | 77.4877 | at alpha= | 7.5 | deg
Re: | 18000000 |  |  | Cd Min: | 0.10999 | at alpha= | 16 | deg
Mach: | 0.5 |  |  | Cl=0 at alpha= | -2.1119 | deg
|  |  |  | @ Cl=0.1, Cd= | 0.0048602
|  |  |  | @ Cl=0.4, Cd= | 0.006448
|  |  |  | @ Cl=0.6, Cd= | 0.008422
alpha (deg) | Cl | Cd | Cm | Cl/Cd
-14.5 | -0.5099 | 0.10514 | -0.0971 | -4.8497
-14 | -0.5267 | 0.09357 | -0.1046 | -5.6289
-13.5 | -0.5397 | 0.08285 | -0.1114 | -6.5142
-13 | -0.5588 | 0.07068 | -0.1197 | -7.9061
-12.5 | -0.5769 | 0.05694 | -0.1306 | -10.1317
-12 | -0.6057 | 0.04763 | -0.1345 | -12.7168
-11.5 | -0.6438 | 0.03986 | -0.1333 | -16.1515
-11 | -0.6824 | 0.03339 | -0.128 | -20.4373
-10.5 | -0.7219 | 0.02753 | -0.1195 | -26.2223
-10 | -0.7611 | 0.02199 | -0.1084 | -34.6112
-9.5 | -0.7936 | 0.0162 | -0.0961 | -48.9877
-9 | -0.7796 | 0.01117 | -0.0878 | -69.7941
-8.5 | -0.7318 | 0.00959 | -0.0816 | -76.3087
-8 | -0.6755 | 0.00882 | -0.0768 | -76.5873
-7.5 | -0.6162 | 0.00828 | -0.0731 | -74.4203
-7 | -0.5578 | 0.00782 | -0.0697 | -71.3299
-6.5 | -0.4998 | 0.00741 | -0.0666 | -67.4494
-6 | -0.4408 | 0.00707 | -0.064 | -62.3479
-5.5 | -0.3836 | 0.00671 | -0.0614 | -57.1684
-5 | -0.3246 | 0.00641 | -0.0594 | -50.6396
-4.5 | -0.2671 | 0.0061 | -0.0573 | -43.7869
-4 | -0.2095 | 0.00585 | -0.0554 | -35.812
-3.5 | -0.1535 | 0.00562 | -0.0534 | -27.3132
-3 | -0.0971 | 0.00537 | -0.0516 | -18.0819
-2.5 | -0.0416 | 0.00516 | -0.0497 | -8.062
-2 | 0.012 | 0.00496 | -0.0474 | 2.4194
-1.5 | 0.0584 | 0.0048 | -0.0437 | 12.1667
-0.5 | 0.1413 | 0.00492 | -0.0344 | 28.7195
0 | 0.1772 | 0.00504 | -0.0288 | 35.1587
0.5 | 0.2067 | 0.00513 | -0.0218 | 40.2924
1 | 0.2202 | 0.00419 | -0.0117 | 52.5537
1.5 | 0.2463 | 0.00401 | -0.0038 | 61.4214
2 | 0.2611 | 0.00468 | 0.0064 | 55.7906
2.5 | 0.2899 | 0.00529 | 0.0133 | 54.8015
3.5 | 0.3797 | 0.00622 | 0.0207 | 61.045
4.5 | 0.4723 | 0.00726 | 0.0276 | 65.0551
5 | 0.522 | 0.00776 | 0.0305 | 67.268
5.5 | 0.5748 | 0.00821 | 0.033 | 70.0122
6 | 0.6283 | 0.00866 | 0.0355 | 72.552
6.5 | 0.6825 | 0.00913 | 0.038 | 74.7536
7 | 0.7368 | 0.00963 | 0.0408 | 76.5109
7.5 | 0.7896 | 0.01019 | 0.0439 | 77.4877
8 | 0.839 | 0.0109 | 0.0478 | 76.9725
8.5 | 0.8904 | 0.01161 | 0.0516 | 76.6925
9 | 0.9436 | 0.01232 | 0.0554 | 76.5909
9.5 | 0.9946 | 0.01318 | 0.0598 | 75.4628
10 | 1.0454 | 0.01413 | 0.0645 | 73.9844
10.5 | 1.0918 | 0.01536 | 0.0702 | 71.0807
11 | 1.122 | 0.01735 | 0.0779 | 64.6686
11.5 | 1.1181 | 0.02098 | 0.0882 | 53.2936
12 | 1.0867 | 0.02636 | 0.0981 | 41.2253
12.5 | 1.0473 | 0.03304 | 0.1055 | 31.6979
13 | 1.0074 | 0.0409 | 0.1094 | 24.6308
13.5 | 0.9677 | 0.05024 | 0.1095 | 19.2615
14 | 0.9307 | 0.061 | 0.1057 | 15.2574
14.5 | 0.8974 | 0.07315 | 0.0988 | 12.2679
15 | 0.875 | 0.08523 | 0.0909 | 10.2663
15.5 | 0.8541 | 0.09786 | 0.0826 | 8.7278
16 | 0.8374 | 0.10999 | 0.075 | 7.6134

## 145. Re 20M Mach 0.00 (1)
BIGFOIL.COM POLAR EXPORT
NACA67-215 a=0.0
NACA67-215 a=0.0 |  |  |  | Cl Max: | 1.273 | at alpha= | 13 | deg
JavaFoil+Calcfoil stall+Eppler ext transition |  |  |  | L/D Max: | 114.145 | at alpha= | 8.5 | deg
Re: | 20000000 |  |  | Cd Min: | 0.00504 | at alpha= | 1.5 | deg
Mach: | 0 |  |  | Cl=0 at alpha= | -1 | deg
|  |  |  | @ Cl=0.1, Cd= | 0.0058452
|  |  |  | @ Cl=0.4, Cd= | 0.0057845
|  |  |  | @ Cl=0.6, Cd= | 0.0065012
alpha (deg) | Cl | Cd | Cm | Cl/Cd
-18.5 | -0.765 | 0.14254 | 0.014 | -5.364
-18 | -0.788 | 0.13589 | 0.013 | -5.801
-17.5 | -0.812 | 0.12706 | 0.013 | -6.39
-17 | -0.833 | 0.12123 | 0.013 | -6.875
-16.5 | -0.854 | 0.11454 | 0.012 | -7.453
-16 | -0.891 | 0.08635 | 0.014 | -10.322
-15.5 | -0.908 | 0.07604 | 0.014 | -11.938
-15 | -1.033 | 0.02142 | 0.017 | -48.222
-14.5 | -1.057 | 0.01599 | 0.017 | -66.149
-14 | -1.061 | 0.01486 | 0.016 | -71.415
-13.5 | -1.063 | 0.01361 | 0.015 | -78.096
-13 | -1.06 | 0.01235 | 0.014 | -85.822
-12.5 | -1.051 | 0.01167 | 0.013 | -90.087
-12 | -1.038 | 0.01119 | 0.012 | -92.794
-11.5 | -1.021 | 0.01061 | 0.011 | -96.28
-11 | -1 | 0.01007 | 0.009 | -99.245
-10.5 | -0.975 | 0.00955 | 0.008 | -102.103
-10 | -0.945 | 0.00911 | 0.007 | -103.779
-9.5 | -0.912 | 0.0087 | 0.006 | -104.807
-9 | -0.875 | 0.00832 | 0.005 | -105.192
-8.5 | -0.835 | 0.00803 | 0.004 | -103.976
-8 | -0.792 | 0.00773 | 0.003 | -102.439
-7.5 | -0.745 | 0.00749 | 0.001 | -99.478
-7 | -0.697 | 0.00724 | 0 | -96.252
-6.5 | -0.645 | 0.00713 | -0.001 | -90.457
-6 | -0.592 | 0.00699 | -0.002 | -84.634
-5.5 | -0.536 | 0.00685 | -0.003 | -78.309
-5 | -0.479 | 0.00564 | -0.005 | -85.035
-4.5 | -0.422 | 0.00567 | -0.006 | -74.414
-4 | -0.363 | 0.00614 | -0.007 | -59.08
-3.5 | -0.304 | 0.00611 | -0.008 | -49.665
-3 | -0.244 | 0.00618 | -0.01 | -39.406
-2.5 | -0.183 | 0.00654 | -0.011 | -28.021
-2 | -0.122 | 0.00652 | -0.012 | -18.767
-1.5 | -0.061 | 0.00652 | -0.013 | -9.395
-1 | 0 | 0.00607 | -0.015 | 0.015
-0.5 | 0.062 | 0.00592 | -0.016 | 10.413
0 | 0.123 | 0.0058 | -0.017 | 21.185
0.5 | 0.184 | 0.00562 | -0.018 | 32.751
1 | 0.245 | 0.00526 | -0.02 | 46.664
1.5 | 0.306 | 0.00504 | -0.021 | 60.709
2 | 0.367 | 0.00568 | -0.022 | 64.577
2.5 | 0.427 | 0.00587 | -0.023 | 72.766
3 | 0.487 | 0.00588 | -0.025 | 82.808
3.5 | 0.547 | 0.00607 | -0.026 | 90.042
4 | 0.606 | 0.00655 | -0.027 | 92.466
4.5 | 0.664 | 0.00684 | -0.028 | 97.169
5 | 0.722 | 0.00706 | -0.03 | 102.31
5.5 | 0.778 | 0.00732 | -0.031 | 106.229
6 | 0.832 | 0.00757 | -0.032 | 110.015
6.5 | 0.885 | 0.00786 | -0.033 | 112.588
7 | 0.936 | 0.00833 | -0.034 | 112.461
7.5 | 0.985 | 0.00867 | -0.036 | 113.559
8 | 1.032 | 0.00905 | -0.037 | 113.996
8.5 | 1.075 | 0.00942 | -0.038 | 114.145
9 | 1.116 | 0.00985 | -0.039 | 113.246
9.5 | 1.153 | 0.0103 | -0.04 | 111.952
10 | 1.187 | 0.01072 | -0.041 | 110.802
10.5 | 1.214 | 0.01122 | -0.043 | 108.158
11 | 1.236 | 0.01176 | -0.044 | 105.12
11.5 | 1.253 | 0.01226 | -0.045 | 102.133
12 | 1.265 | 0.01288 | -0.046 | 98.204
12.5 | 1.271 | 0.01348 | -0.047 | 94.298
13 | 1.273 | 0.01421 | -0.048 | 89.608
13.5 | 1.27 | 0.01502 | -0.049 | 84.571
14 | 1.262 | 0.016 | -0.05 | 78.916
14.5 | 1.249 | 0.01729 | -0.051 | 72.28
15 | 1.233 | 0.01854 | -0.052 | 66.495
15.5 | 1.212 | 0.01985 | -0.053 | 61.082
16 | 1.186 | 0.02214 | -0.054 | 53.569
16.5 | 1.159 | 0.02394 | -0.055 | 48.416
17 | 1.129 | 0.02637 | -0.055 | 42.818
17.5 | 1.087 | 0.03272 | -0.055 | 33.227
18 | 0.998 | 0.059 | -0.052 | 16.909

## 146. Re 20M Mach 0.00 (2)
BIGFOIL.COM POLAR EXPORT
NACA67-215 a=0.0
NACA67-215 a=0.0 |  |  |  | Cl Max: | 1.6323 | at alpha= | 20 | deg
XFOIL ncrit=9 |  |  |  | L/D Max: | 103.682 | at alpha= | 8 | deg
Re: | 20000000 |  |  | Cd Min: | 0.02959 | at alpha= | 20 | deg
Mach: | 0 |  |  | Cl=0 at alpha= | -1.4103 | deg
|  |  |  | @ Cl=0.1, Cd= | 0.0052312
|  |  |  | @ Cl=0.4, Cd= | 0.005133
|  |  |  | @ Cl=0.6, Cd= | 0.0065095
alpha (deg) | Cl | Cd | Cm | Cl/Cd
-20 | -1.5897 | 0.0218 | -0.078 | -72.922
-19.5 | -1.5668 | 0.0204 | -0.0752 | -76.8039
-19 | -1.5382 | 0.01929 | -0.073 | -79.7408
-18.5 | -1.5095 | 0.01825 | -0.0705 | -82.7123
-18 | -1.4794 | 0.01729 | -0.0681 | -85.5639
-17.5 | -1.4467 | 0.01643 | -0.0659 | -88.0523
-17 | -1.4159 | 0.0155 | -0.0633 | -91.3484
-16.5 | -1.3792 | 0.01482 | -0.0614 | -93.0634
-16 | -1.3477 | 0.01391 | -0.0587 | -96.8871
-15.5 | -1.3114 | 0.01316 | -0.0565 | -99.6505
-15 | -1.2741 | 0.01252 | -0.0544 | -101.7652
-14.5 | -1.2343 | 0.01194 | -0.0527 | -103.3752
-14 | -1.1936 | 0.01141 | -0.051 | -104.61
-13.5 | -1.1525 | 0.01093 | -0.0493 | -105.4437
-13 | -1.1096 | 0.01048 | -0.0478 | -105.8779
-12.5 | -1.0674 | 0.01004 | -0.0461 | -106.3147
-11 | -0.9352 | 0.00888 | -0.0418 | -105.3153
-10.5 | -0.8902 | 0.00849 | -0.0405 | -104.8528
-10 | -0.846 | 0.00808 | -0.0389 | -104.703
-9.5 | -0.7999 | 0.00776 | -0.0377 | -103.0799
-9 | -0.7534 | 0.00747 | -0.0365 | -100.8568
-8.5 | -0.7072 | 0.00718 | -0.0351 | -98.4958
-8 | -0.6617 | 0.00687 | -0.0336 | -96.3173
-7.5 | -0.6161 | 0.00661 | -0.0321 | -93.2073
-7 | -0.5706 | 0.00638 | -0.0304 | -89.4357
-6.5 | -0.5276 | 0.00618 | -0.0282 | -85.3722
-6 | -0.4794 | 0.00599 | -0.0271 | -80.0334
-5.5 | -0.4281 | 0.00578 | -0.0266 | -74.0657
-5 | -0.3766 | 0.00559 | -0.0262 | -67.3703
-4.5 | -0.3241 | 0.00545 | -0.026 | -59.4679
-4 | -0.2713 | 0.00527 | -0.0258 | -51.4801
-3.5 | -0.2176 | 0.00511 | -0.0259 | -42.5832
-3 | -0.164 | 0.005 | -0.0259 | -32.8
-2.5 | -0.1105 | 0.00489 | -0.0259 | -22.5971
-1.5 | -0.0087 | 0.00496 | -0.0248 | -1.754
-1 | 0.0398 | 0.00504 | -0.0239 | 7.8968
-0.5 | 0.0837 | 0.00524 | -0.022 | 15.9733
0.5 | 0.1764 | 0.00519 | -0.0191 | 33.9884
1 | 0.2215 | 0.00501 | -0.0175 | 44.2116
1.5 | 0.2518 | 0.00485 | -0.013 | 51.9175
2 | 0.2883 | 0.00459 | -0.0096 | 62.8105
2.5 | 0.3381 | 0.00479 | -0.0088 | 70.5846
3 | 0.3849 | 0.00505 | -0.0075 | 76.2178
3.5 | 0.4322 | 0.00531 | -0.0062 | 81.3936
4 | 0.4727 | 0.00554 | -0.0034 | 85.3249
4.5 | 0.5099 | 0.00589 | 0 | 86.5705
5 | 0.5519 | 0.00621 | 0.0023 | 88.8728
5.5 | 0.5964 | 0.00649 | 0.0041 | 91.8952
6 | 0.6426 | 0.00674 | 0.0054 | 95.3412
6.5 | 0.6872 | 0.00703 | 0.007 | 97.7525
7.5 | 0.777 | 0.00762 | 0.0099 | 101.9685
8 | 0.8222 | 0.00793 | 0.0112 | 103.6822
8.5 | 0.8634 | 0.00835 | 0.0132 | 103.4012
9 | 0.9065 | 0.00875 | 0.0148 | 103.6
9.5 | 0.9483 | 0.00918 | 0.0166 | 103.3007
10 | 0.991 | 0.00959 | 0.0182 | 103.3368
10.5 | 1.0326 | 0.01009 | 0.0199 | 102.3389
11 | 1.0727 | 0.01058 | 0.0217 | 101.3894
12 | 1.1543 | 0.01156 | 0.0251 | 99.8529
12.5 | 1.1931 | 0.01211 | 0.0269 | 98.5219
13 | 1.2325 | 0.01269 | 0.0286 | 97.1237
13.5 | 1.2668 | 0.01345 | 0.031 | 94.1859
14 | 1.3029 | 0.01418 | 0.0331 | 91.8829
14.5 | 1.3369 | 0.01494 | 0.0353 | 89.4846
15 | 1.3729 | 0.01568 | 0.0371 | 87.5574
15.5 | 1.4053 | 0.01656 | 0.0394 | 84.8611
16 | 1.4388 | 0.01743 | 0.0414 | 82.5473
16.5 | 1.4681 | 0.01849 | 0.0437 | 79.3997
17 | 1.4981 | 0.01956 | 0.0459 | 76.59
17.5 | 1.5245 | 0.02086 | 0.0484 | 73.0825
18 | 1.5434 | 0.0226 | 0.0515 | 68.292
18.5 | 1.5708 | 0.02395 | 0.0534 | 65.5866
19 | 1.5943 | 0.02557 | 0.0556 | 62.3504
19.5 | 1.614 | 0.02748 | 0.0579 | 58.7336
20 | 1.6323 | 0.02959 | 0.06 | 55.1639

## 147. Re 20M Mach 0.10 (1)
BIGFOIL.COM POLAR EXPORT
NACA67-215 a=0.0
NACA67-215 a=0.0 |  |  |  | Cl Max: | 1.261 | at alpha= | 12.5 | deg
JavaFoil+Calcfoil stall+Eppler ext transition |  |  |  | L/D Max: | 113.347 | at alpha= | 8 | deg
Re: | 20000000 |  |  | Cd Min: | 0.00524 | at alpha= | 1 | deg
Mach: | 0.1 |  |  | Cl=0 at alpha= | -1 | deg
|  |  |  | @ Cl=0.1, Cd= | 0.0058942
|  |  |  | @ Cl=0.4, Cd= | 0.0058034
|  |  |  | @ Cl=0.6, Cd= | 0.0065135
alpha (deg) | Cl | Cd | Cm | Cl/Cd
-18.5 | -0.715 | 0.14701 | 0.014 | -4.864
-18 | -0.742 | 0.13998 | 0.013 | -5.303
-17.5 | -0.769 | 0.13153 | 0.013 | -5.849
-17 | -0.795 | 0.12289 | 0.012 | -6.472
-16.5 | -0.819 | 0.11759 | 0.012 | -6.966
-16 | -0.839 | 0.10919 | 0.012 | -7.683
-15.5 | -0.849 | 0.10479 | 0.011 | -8.104
-15 | -0.894 | 0.06969 | 0.014 | -12.826
-14.5 | -1.012 | 0.02094 | 0.017 | -48.356
-14 | -1.036 | 0.01597 | 0.016 | -64.863
-13.5 | -1.043 | 0.01417 | 0.015 | -73.626
-13 | -1.043 | 0.01302 | 0.014 | -80.122
-12.5 | -1.039 | 0.0119 | 0.013 | -87.339
-12 | -1.029 | 0.01138 | 0.012 | -90.403
-11.5 | -1.014 | 0.0108 | 0.011 | -93.932
-11 | -0.995 | 0.0102 | 0.01 | -97.574
-10.5 | -0.972 | 0.00966 | 0.008 | -100.585
-10 | -0.944 | 0.00919 | 0.007 | -102.68
-9.5 | -0.912 | 0.00882 | 0.006 | -103.34
-9 | -0.876 | 0.00843 | 0.005 | -103.892
-8.5 | -0.836 | 0.00806 | 0.004 | -103.769
-8 | -0.794 | 0.00777 | 0.003 | -102.167
-7.5 | -0.748 | 0.00754 | 0.001 | -99.159
-7 | -0.699 | 0.00731 | 0 | -95.61
-6.5 | -0.648 | 0.00715 | -0.001 | -90.565
-6 | -0.594 | 0.007 | -0.002 | -84.865
-5.5 | -0.539 | 0.00685 | -0.004 | -78.585
-5 | -0.482 | 0.00566 | -0.005 | -85.142
-4.5 | -0.424 | 0.00566 | -0.006 | -74.907
-4 | -0.365 | 0.00614 | -0.007 | -59.402
-3.5 | -0.305 | 0.00611 | -0.008 | -49.97
-3 | -0.245 | 0.00617 | -0.01 | -39.65
-2.5 | -0.184 | 0.00619 | -0.011 | -29.748
-2 | -0.123 | 0.00652 | -0.012 | -18.844
-1.5 | -0.062 | 0.0063 | -0.013 | -9.762
-1 | 0 | 0.0061 | -0.015 | 0.015
-0.5 | 0.062 | 0.00598 | -0.016 | 10.358
0 | 0.124 | 0.00584 | -0.017 | 21.134
0.5 | 0.185 | 0.00566 | -0.018 | 32.713
1 | 0.247 | 0.00524 | -0.02 | 47.049
1.5 | 0.307 | 0.00591 | -0.021 | 52.019
2 | 0.368 | 0.00573 | -0.022 | 64.268
2.5 | 0.429 | 0.00587 | -0.023 | 73.079
3 | 0.489 | 0.00589 | -0.025 | 83.116
3.5 | 0.549 | 0.00608 | -0.026 | 90.338
4 | 0.609 | 0.00659 | -0.027 | 92.292
4.5 | 0.668 | 0.00686 | -0.028 | 97.38
5 | 0.725 | 0.00709 | -0.03 | 102.216
5.5 | 0.781 | 0.00735 | -0.031 | 106.346
6 | 0.836 | 0.00761 | -0.032 | 109.824
6.5 | 0.889 | 0.0079 | -0.033 | 112.545
7 | 0.94 | 0.00839 | -0.035 | 111.995
7.5 | 0.989 | 0.00874 | -0.036 | 113.135
8 | 1.035 | 0.00913 | -0.037 | 113.347
8.5 | 1.078 | 0.00952 | -0.038 | 113.213
9 | 1.118 | 0.00993 | -0.039 | 112.617
9.5 | 1.155 | 0.0104 | -0.04 | 111.035
10 | 1.188 | 0.01083 | -0.042 | 109.664
10.5 | 1.213 | 0.01134 | -0.043 | 107.008
11 | 1.233 | 0.01194 | -0.044 | 103.265
11.5 | 1.248 | 0.01241 | -0.045 | 100.506
12 | 1.257 | 0.01305 | -0.046 | 96.325
12.5 | 1.261 | 0.01375 | -0.047 | 91.677
13 | 1.259 | 0.01461 | -0.048 | 86.199
13.5 | 1.253 | 0.01541 | -0.049 | 81.277
14 | 1.24 | 0.01659 | -0.05 | 74.732
14.5 | 1.224 | 0.01774 | -0.051 | 68.973
15 | 1.202 | 0.01915 | -0.052 | 62.755
15.5 | 1.173 | 0.02151 | -0.053 | 54.546
16 | 1.14 | 0.02466 | -0.054 | 46.225
16.5 | 1.112 | 0.02548 | -0.055 | 43.655
17 | 1.053 | 0.03624 | -0.054 | 29.058
17.5 | 0.965 | 0.06569 | -0.049 | 14.695

## 148. Re 20M Mach 0.10 (2)
BIGFOIL.COM POLAR EXPORT
NACA67-215 a=0.0
NACA67-215 a=0.0 |  |  |  | Cl Max: | 1.6314 | at alpha= | 20 | deg
XFOIL ncrit=9 |  |  |  | L/D Max: | 102.825 | at alpha= | 8 | deg
Re: | 20000000 |  |  | Cd Min: | 0.03118 | at alpha= | 20 | deg
Mach: | 0.1 |  |  | Cl=0 at alpha= | -1.4208 | deg
|  |  |  | @ Cl=0.1, Cd= | 0.00523
|  |  |  | @ Cl=0.4, Cd= | 0.0051435
|  |  |  | @ Cl=0.6, Cd= | 0.0065448
alpha (deg) | Cl | Cd | Cm | Cl/Cd
-20 | -1.5921 | 0.02302 | -0.0838 | -69.1616
-19.5 | -1.571 | 0.0214 | -0.0807 | -73.4112
-19 | -1.5449 | 0.02011 | -0.078 | -76.8225
-18.5 | -1.5153 | 0.019 | -0.0754 | -79.7526
-18 | -1.4853 | 0.01795 | -0.0728 | -82.7465
-17.5 | -1.4542 | 0.01697 | -0.0701 | -85.6924
-17 | -1.4213 | 0.01603 | -0.0675 | -88.665
-16.5 | -1.3866 | 0.01523 | -0.0651 | -91.044
-16 | -1.3526 | 0.01435 | -0.0625 | -94.2578
-15.5 | -1.3174 | 0.01355 | -0.0599 | -97.2251
-15 | -1.2789 | 0.01285 | -0.0578 | -99.5253
-14.5 | -1.2407 | 0.01219 | -0.0555 | -101.7801
-14 | -1.1993 | 0.01161 | -0.0537 | -103.2989
-13.5 | -1.1579 | 0.0111 | -0.0518 | -104.3153
-13 | -1.1149 | 0.01063 | -0.0501 | -104.8824
-12.5 | -1.0714 | 0.01018 | -0.0484 | -105.2456
-12 | -1.0277 | 0.00977 | -0.0468 | -105.1894
-11 | -0.9376 | 0.00899 | -0.0438 | -104.2937
-10.5 | -0.8926 | 0.00858 | -0.0422 | -104.0326
-10 | -0.8477 | 0.00816 | -0.0407 | -103.8848
-9.5 | -0.8017 | 0.00782 | -0.0392 | -102.5192
-9 | -0.7545 | 0.00752 | -0.038 | -100.3324
-8.5 | -0.7077 | 0.00724 | -0.0366 | -97.7486
-8 | -0.6614 | 0.00693 | -0.0351 | -95.4401
-7.5 | -0.6156 | 0.00664 | -0.0335 | -92.7108
-7 | -0.5692 | 0.00641 | -0.0319 | -88.7988
-6.5 | -0.5249 | 0.00618 | -0.0299 | -84.9353
-6 | -0.4796 | 0.006 | -0.028 | -79.9333
-5.5 | -0.4283 | 0.0058 | -0.0274 | -73.8448
-5 | -0.3768 | 0.00561 | -0.0269 | -67.1658
-4.5 | -0.3241 | 0.00546 | -0.0266 | -59.359
-4 | -0.2712 | 0.00528 | -0.0264 | -51.3636
-3.5 | -0.2173 | 0.00512 | -0.0264 | -42.4414
-3 | -0.1636 | 0.005 | -0.0264 | -32.72
-2.5 | -0.1098 | 0.00489 | -0.0263 | -22.454
-2 | -0.0571 | 0.00487 | -0.0261 | -11.7248
-1.5 | -0.0077 | 0.00496 | -0.0252 | -1.5524
-1 | 0.0409 | 0.00504 | -0.0242 | 8.1151
-0.5 | 0.0849 | 0.00523 | -0.0222 | 16.2333
0 | 0.131 | 0.00523 | -0.0207 | 25.0478
0.5 | 0.1773 | 0.00518 | -0.0192 | 34.2278
1 | 0.2223 | 0.005 | -0.0175 | 44.46
1.5 | 0.2522 | 0.00482 | -0.0128 | 52.3237
2 | 0.2887 | 0.00459 | -0.0093 | 62.8976
2.5 | 0.3384 | 0.0048 | -0.0085 | 70.5
3 | 0.385 | 0.00506 | -0.007 | 76.087
3.5 | 0.4317 | 0.00532 | -0.0055 | 81.1466
4 | 0.4699 | 0.00555 | -0.0022 | 84.6667
4.5 | 0.5079 | 0.00592 | 0.0011 | 85.7939
5 | 0.5506 | 0.00624 | 0.0034 | 88.2372
5.5 | 0.5956 | 0.00652 | 0.0051 | 91.3497
6 | 0.6417 | 0.00678 | 0.0065 | 94.646
6.5 | 0.6873 | 0.00708 | 0.008 | 97.0763
7.5 | 0.7776 | 0.00768 | 0.011 | 101.25
8 | 0.8226 | 0.008 | 0.0125 | 102.825
8.5 | 0.864 | 0.00844 | 0.0146 | 102.3697
9 | 0.9079 | 0.00884 | 0.0161 | 102.7036
9.5 | 0.9494 | 0.00929 | 0.0181 | 102.1959
10 | 0.9932 | 0.0097 | 0.0196 | 102.3918
10.5 | 1.0338 | 0.01022 | 0.0216 | 101.1546
11 | 1.0753 | 0.01072 | 0.0234 | 100.3078
12 | 1.1567 | 0.01174 | 0.027 | 98.5264
12.5 | 1.1967 | 0.0123 | 0.0288 | 97.2927
13 | 1.2344 | 0.01295 | 0.031 | 95.3205
13.5 | 1.2706 | 0.0137 | 0.0332 | 92.7445
14 | 1.3054 | 0.0145 | 0.0356 | 90.0276
14.5 | 1.3416 | 0.01524 | 0.0377 | 88.0315
15 | 1.3757 | 0.01608 | 0.04 | 85.5535
15.5 | 1.4103 | 0.01694 | 0.0421 | 83.2527
16 | 1.4414 | 0.01795 | 0.0446 | 80.3008
16.5 | 1.4727 | 0.01902 | 0.0468 | 77.429
17 | 1.5009 | 0.02024 | 0.0494 | 74.1551
17.5 | 1.525 | 0.02173 | 0.0523 | 70.1795
18 | 1.5481 | 0.02337 | 0.055 | 66.243
18.5 | 1.5723 | 0.02498 | 0.0574 | 62.9424
19 | 1.5939 | 0.02682 | 0.0598 | 59.4295
19.5 | 1.6137 | 0.02886 | 0.0621 | 55.9148
20 | 1.6314 | 0.03118 | 0.0642 | 52.322

## 149. Re 20M Mach 0.25 (1)
BIGFOIL.COM POLAR EXPORT
NACA67-215 a=0.0
NACA67-215 a=0.0 |  |  |  | Cl Max: | 1.203 | at alpha= | 11 | deg
JavaFoil+Calcfoil stall+Eppler ext transition |  |  |  | L/D Max: | 111.189 | at alpha= | 6.5 | deg
Re: | 20000000 |  |  | Cd Min: | 0.00539 | at alpha= | 0 | deg
Mach: | 0.25 |  |  | Cl=0 at alpha= | -1 | deg
|  |  |  | @ Cl=0.1, Cd= | 0.0055571
|  |  |  | @ Cl=0.4, Cd= | 0.0058632
|  |  |  | @ Cl=0.6, Cd= | 0.0066362
alpha (deg) | Cl | Cd | Cm | Cl/Cd
-16.5 | -0.511 | 0.14129 | 0.011 | -3.618
-16 | -0.567 | 0.1291 | 0.01 | -4.391
-15.5 | -0.61 | 0.12259 | 0.01 | -4.977
-15 | -0.649 | 0.11334 | 0.01 | -5.73
-14.5 | -0.684 | 0.10503 | 0.009 | -6.517
-14 | -0.721 | 0.08666 | 0.01 | -8.323
-13.5 | -0.748 | 0.08061 | 0.01 | -9.28
-13 | -0.776 | 0.07043 | 0.01 | -11.012
-12.5 | -0.91 | 0.01866 | 0.013 | -48.756
-12 | -0.943 | 0.01349 | 0.012 | -69.913
-11.5 | -0.953 | 0.01179 | 0.011 | -80.811
-11 | -0.951 | 0.01113 | 0.01 | -85.439
-10.5 | -0.942 | 0.01048 | 0.009 | -89.876
-10 | -0.926 | 0.00982 | 0.007 | -94.242
-9.5 | -0.903 | 0.0094 | 0.006 | -96.071
-9 | -0.874 | 0.00885 | 0.005 | -98.76
-8.5 | -0.84 | 0.00843 | 0.004 | -99.682
-8 | -0.801 | 0.00811 | 0.003 | -98.806
-7.5 | -0.758 | 0.00779 | 0.001 | -97.308
-7 | -0.711 | 0.00754 | 0 | -94.334
-6.5 | -0.66 | 0.00727 | -0.001 | -90.816
-6 | -0.607 | 0.00718 | -0.002 | -84.598
-5.5 | -0.551 | 0.00702 | -0.004 | -78.453
-5 | -0.493 | 0.00689 | -0.005 | -71.533
-4.5 | -0.434 | 0.00684 | -0.006 | -63.485
-4 | -0.374 | 0.00577 | -0.007 | -64.791
-3.5 | -0.313 | 0.00575 | -0.009 | -54.396
-3 | -0.251 | 0.00628 | -0.01 | -39.989
-2.5 | -0.189 | 0.00628 | -0.011 | -30.091
-2 | -0.126 | 0.00604 | -0.013 | -20.88
-1.5 | -0.063 | 0.00604 | -0.014 | -10.457
-1 | 0 | 0.00592 | -0.015 | 0.016
-0.5 | 0.064 | 0.00578 | -0.016 | 11.005
0 | 0.127 | 0.00539 | -0.018 | 23.501
0.5 | 0.19 | 0.0061 | -0.019 | 31.157
1 | 0.253 | 0.00615 | -0.02 | 41.192
1.5 | 0.315 | 0.006 | -0.022 | 52.547
2 | 0.378 | 0.00581 | -0.023 | 65.093
2.5 | 0.44 | 0.00596 | -0.024 | 73.925
3 | 0.502 | 0.006 | -0.025 | 83.632
3.5 | 0.563 | 0.00643 | -0.027 | 87.693
4 | 0.624 | 0.00677 | -0.028 | 92.251
4.5 | 0.685 | 0.00705 | -0.029 | 97.121
5 | 0.743 | 0.00729 | -0.03 | 101.916
5.5 | 0.8 | 0.00758 | -0.032 | 105.596
6 | 0.856 | 0.00787 | -0.033 | 108.728
6.5 | 0.909 | 0.00817 | -0.034 | 111.189
7 | 0.959 | 0.00873 | -0.035 | 109.897
7.5 | 1.007 | 0.00915 | -0.037 | 110.069
8 | 1.051 | 0.00956 | -0.038 | 109.913
8.5 | 1.091 | 0.01002 | -0.039 | 108.939
9 | 1.127 | 0.01051 | -0.04 | 107.204
9.5 | 1.158 | 0.01104 | -0.041 | 104.926
10 | 1.183 | 0.01161 | -0.043 | 101.945
10.5 | 1.197 | 0.01217 | -0.044 | 98.392
11 | 1.203 | 0.01275 | -0.045 | 94.346
11.5 | 1.2 | 0.01361 | -0.046 | 88.196
12 | 1.189 | 0.01431 | -0.047 | 83.086
12.5 | 1.169 | 0.01516 | -0.048 | 77.094
13 | 1.135 | 0.01748 | -0.049 | 64.962
13.5 | 1.098 | 0.01827 | -0.05 | 60.113
14 | 1.049 | 0.02019 | -0.051 | 51.958
14.5 | 0.968 | 0.02986 | -0.05 | 32.401
15 | 0.831 | 0.06896 | -0.043 | 12.054
15.5 | 0.746 | 0.09617 | -0.037 | 7.758
16 | 0.678 | 0.11054 | -0.035 | 6.136

## 150. Re 20M Mach 0.25 (2)
BIGFOIL.COM POLAR EXPORT
NACA67-215 a=0.0
NACA67-215 a=0.0 |  |  |  | Cl Max: | 1.5967 | at alpha= | 20 | deg
XFOIL ncrit=9 |  |  |  | L/D Max: | 97.645 | at alpha= | 8 | deg
Re: | 20000000 |  |  | Cd Min: | 0.04373 | at alpha= | 20 | deg
Mach: | 0.25 |  |  | Cl=0 at alpha= | -1.4844 | deg
|  |  |  | @ Cl=0.1, Cd= | 0.0052154
|  |  |  | @ Cl=0.4, Cd= | 0.0052236
|  |  |  | @ Cl=0.6, Cd= | 0.0068007
alpha (deg) | Cl | Cd | Cm | Cl/Cd
-20 | -1.5376 | 0.03557 | -0.1174 | -43.2274
-19.5 | -1.5495 | 0.03079 | -0.1136 | -50.3248
-19 | -1.5386 | 0.02774 | -0.1096 | -55.465
-18.5 | -1.5147 | 0.02566 | -0.1059 | -59.0296
-18 | -1.4955 | 0.02344 | -0.1016 | -63.8012
-17.5 | -1.4697 | 0.02166 | -0.0974 | -67.8532
-17 | -1.4466 | 0.01979 | -0.0926 | -73.0975
-16.5 | -1.4139 | 0.0185 | -0.0886 | -76.427
-16 | -1.3846 | 0.01704 | -0.0841 | -81.2559
-15.5 | -1.3506 | 0.0158 | -0.08 | -85.481
-15 | -1.3121 | 0.01478 | -0.0764 | -88.7754
-14.5 | -1.2727 | 0.01386 | -0.0728 | -91.8254
-14 | -1.2312 | 0.01298 | -0.0695 | -94.8536
-13.5 | -1.1876 | 0.01227 | -0.0665 | -96.7889
-13 | -1.1429 | 0.01162 | -0.0637 | -98.3563
-12.5 | -1.0968 | 0.01103 | -0.0611 | -99.4379
-12 | -1.0511 | 0.01049 | -0.0585 | -100.2002
-11.5 | -1.0027 | 0.01002 | -0.0564 | -100.0699
-11 | -0.9545 | 0.00956 | -0.0543 | -99.8431
-10.5 | -0.9067 | 0.00911 | -0.0521 | -99.528
-10 | -0.8584 | 0.00864 | -0.0501 | -99.3519
-9.5 | -0.8103 | 0.00822 | -0.0481 | -98.5766
-9 | -0.7614 | 0.00785 | -0.0463 | -96.9936
-8.5 | -0.7117 | 0.00751 | -0.0446 | -94.767
-8 | -0.6624 | 0.00721 | -0.0429 | -91.8724
-7.5 | -0.6139 | 0.00687 | -0.0411 | -89.3595
-7 | -0.5649 | 0.0066 | -0.0394 | -85.5909
-6.5 | -0.5156 | 0.00635 | -0.0378 | -81.1969
-6 | -0.4677 | 0.00608 | -0.0359 | -76.9243
-5.5 | -0.4195 | 0.00585 | -0.034 | -71.7094
-5 | -0.374 | 0.00567 | -0.0316 | -65.9612
-4.5 | -0.3226 | 0.00552 | -0.0305 | -58.442
-4 | -0.2691 | 0.00534 | -0.0299 | -50.3933
-3.5 | -0.2145 | 0.00517 | -0.0295 | -41.4894
-3 | -0.1603 | 0.00504 | -0.0291 | -31.8056
-2.5 | -0.1051 | 0.00491 | -0.0289 | -21.4053
-2 | -0.0511 | 0.00485 | -0.0286 | -10.5361
-1 | 0.048 | 0.00502 | -0.0261 | 9.5618
-0.5 | 0.0919 | 0.00521 | -0.0238 | 17.6392
0 | 0.1369 | 0.00524 | -0.0217 | 26.126
1 | 0.2273 | 0.00499 | -0.0176 | 45.5511
1.5 | 0.2519 | 0.00462 | -0.0114 | 54.5238
2 | 0.2884 | 0.00461 | -0.0075 | 62.5597
2.5 | 0.3376 | 0.00484 | -0.0061 | 69.7521
3 | 0.379 | 0.00505 | -0.0031 | 75.0495
3.5 | 0.4165 | 0.00536 | 0.0008 | 77.7052
4 | 0.4589 | 0.00569 | 0.0036 | 80.6503
4.5 | 0.4998 | 0.0061 | 0.0066 | 81.9344
5 | 0.5441 | 0.00645 | 0.0089 | 84.3566
5.5 | 0.5917 | 0.00675 | 0.0105 | 87.6593
6 | 0.6392 | 0.00704 | 0.0121 | 90.7955
6.5 | 0.6867 | 0.00737 | 0.0137 | 93.175
7 | 0.7338 | 0.00768 | 0.0154 | 95.5469
7.5 | 0.7802 | 0.00804 | 0.0172 | 97.0398
8 | 0.8251 | 0.00845 | 0.0193 | 97.645
8.5 | 0.869 | 0.00892 | 0.0215 | 97.4215
9 | 0.9138 | 0.00939 | 0.0236 | 97.3163
9.5 | 0.9572 | 0.00989 | 0.0259 | 96.7846
10 | 1.0027 | 0.01037 | 0.0278 | 96.6924
10.5 | 1.0449 | 0.01095 | 0.0303 | 95.4247
11 | 1.0892 | 0.0115 | 0.0324 | 94.713
11.5 | 1.1317 | 0.01211 | 0.0348 | 93.4517
12 | 1.1734 | 0.01275 | 0.0373 | 92.0314
12.5 | 1.2124 | 0.01353 | 0.0402 | 89.6083
13 | 1.251 | 0.01436 | 0.0431 | 87.117
13.5 | 1.2892 | 0.01524 | 0.046 | 84.5932
14 | 1.3265 | 0.01619 | 0.0489 | 81.9333
14.5 | 1.3628 | 0.01719 | 0.052 | 79.2787
15 | 1.3986 | 0.01828 | 0.055 | 76.5098
15.5 | 1.4289 | 0.01967 | 0.0585 | 72.6436
16 | 1.4573 | 0.0212 | 0.0621 | 68.7406
16.5 | 1.4872 | 0.02277 | 0.0653 | 65.314
17 | 1.5136 | 0.02458 | 0.0688 | 61.5785
17.5 | 1.5375 | 0.02663 | 0.0722 | 57.7356
18 | 1.5583 | 0.02903 | 0.0754 | 53.679
18.5 | 1.5688 | 0.03222 | 0.0789 | 48.6903
19 | 1.5831 | 0.03543 | 0.0816 | 44.6825
19.5 | 1.5904 | 0.03938 | 0.084 | 40.386
20 | 1.5967 | 0.04373 | 0.0856 | 36.5127

## 151. Re 20M Mach 0.50 (1)
BIGFOIL.COM POLAR EXPORT
NACA67-215 a=0.0
NACA67-215 a=0.0 |  |  |  | Cl Max: | 1.161 | at alpha= | 20 | deg
JavaFoil+Calcfoil stall+Eppler ext transition |  |  |  | L/D Max: | 102.092 | at alpha= | 6 | deg
Re: | 20000000 |  |  | Cd Min: | 0.00603 | at alpha= | 0.5 | deg
Mach: | 0.5 |  |  | Cl=0 at alpha= | -1 | deg
|  |  |  | @ Cl=0.1, Cd= | 0.0065793
|  |  |  | @ Cl=0.4, Cd= | 0.006142
|  |  |  | @ Cl=0.6, Cd= | 0.0069906
alpha (deg) | Cl | Cd | Cm | Cl/Cd
-20 | -1.053 | 0.17979 | 0.02 | -5.858
-19.5 | -1.026 | 0.1754 | 0.019 | -5.847
-19 | -0.998 | 0.16892 | 0.018 | -5.905
-18.5 | -0.97 | 0.16601 | 0.017 | -5.841
-18 | -0.944 | 0.1522 | 0.017 | -6.202
-17.5 | -0.916 | 0.14734 | 0.016 | -6.217
-17 | -0.888 | 0.14312 | 0.015 | -6.207
-16.5 | -0.86 | 0.13953 | 0.014 | -6.165
-16 | -0.833 | 0.12608 | 0.013 | -6.609
-15.5 | -0.807 | 0.1179 | 0.013 | -6.842
-15 | -0.78 | 0.1093 | 0.012 | -7.135
-14.5 | -0.752 | 0.10335 | 0.011 | -7.273
-14 | -0.724 | 0.09678 | 0.01 | -7.483
-13.5 | -0.698 | 0.08872 | 0.01 | -7.867
-13 | -0.674 | 0.07927 | 0.01 | -8.507
-12.5 | -0.649 | 0.0721 | 0.009 | -9.008
-12 | -0.613 | 0.08091 | 0.007 | -7.577
-11.5 | -0.587 | 0.07292 | 0.007 | -8.046
-11 | -0.566 | 0.06201 | 0.007 | -9.12
-10.5 | -0.641 | 0.01306 | 0.01 | -49.074
-10 | -0.611 | 0.01193 | 0.008 | -51.162
-9.5 | -0.474 | 0.06253 | 0.004 | -7.578
-9 | -0.449 | 0.0539 | 0.003 | -8.331
-8.5 | -0.509 | 0.01107 | 0.004 | -45.98
-8 | -0.39 | 0.05401 | 0.001 | -7.222
-7.5 | -0.684 | 0.00988 | 0.002 | -69.215
-7 | -0.71 | 0.00905 | 0 | -78.5
-6.5 | -0.69 | 0.00841 | -0.001 | -82.024
-6 | -0.649 | 0.00807 | -0.003 | -80.435
-5.5 | -0.597 | 0.00783 | -0.004 | -76.233
-5 | -0.539 | 0.00762 | -0.005 | -70.717
-4.5 | -0.477 | 0.0074 | -0.007 | -64.495
-4 | -0.413 | 0.007 | -0.008 | -58.961
-3.5 | -0.347 | 0.0069 | -0.01 | -50.224
-3 | -0.279 | 0.00657 | -0.011 | -42.45
-2.5 | -0.21 | 0.00712 | -0.012 | -29.497
-2 | -0.14 | 0.00705 | -0.014 | -19.91
-1.5 | -0.07 | 0.00698 | -0.015 | -10.075
-1 | 0 | 0.00678 | -0.017 | 0.016
-0.5 | 0.071 | 0.0066 | -0.018 | 10.742
0 | 0.141 | 0.00655 | -0.02 | 21.552
0.5 | 0.212 | 0.00603 | -0.021 | 35.064
1 | 0.282 | 0.0061 | -0.023 | 46.198
1.5 | 0.351 | 0.00603 | -0.024 | 58.177
2 | 0.421 | 0.00619 | -0.025 | 67.973
2.5 | 0.49 | 0.00636 | -0.027 | 76.94
3 | 0.558 | 0.00662 | -0.028 | 84.325
3.5 | 0.626 | 0.00722 | -0.03 | 86.684
4 | 0.692 | 0.00764 | -0.031 | 90.645
4.5 | 0.758 | 0.00798 | -0.032 | 95.016
5 | 0.821 | 0.00836 | -0.034 | 98.223
5.5 | 0.879 | 0.00877 | -0.035 | 100.29
6 | 0.933 | 0.00914 | -0.037 | 102.092
6.5 | 0.98 | 0.00991 | -0.038 | 98.815
7 | 1.015 | 0.01058 | -0.039 | 95.896
7.5 | 1.033 | 0.01135 | -0.041 | 90.959
8 | 1.017 | 0.01225 | -0.042 | 82.992
8.5 | 0.895 | 0.01338 | -0.043 | 66.905
9 | 0.675 | 0.01473 | -0.045 | 45.788
9.5 | 0.588 | 0.06064 | -0.027 | 9.696
10 | 0.738 | 0.01671 | -0.047 | 44.135
10.5 | 0.64 | 0.06908 | -0.027 | 9.272
11 | 0.805 | 0.01662 | -0.05 | 48.451
11.5 | 0.836 | 0.01835 | -0.051 | 45.528
12 | 0.859 | 0.0218 | -0.052 | 39.405
12.5 | 0.759 | 0.07956 | -0.035 | 9.534
13 | 0.794 | 0.07704 | -0.038 | 10.309
13.5 | 0.811 | 0.09002 | -0.035 | 9.005
14 | 0.836 | 0.09839 | -0.035 | 8.5
14.5 | 0.867 | 0.1013 | -0.038 | 8.563
15 | 0.886 | 0.12399 | -0.035 | 7.149
15.5 | 0.914 | 0.13234 | -0.036 | 6.906
16 | 0.943 | 0.13326 | -0.038 | 7.075
16.5 | 0.972 | 0.13784 | -0.04 | 7.052
17 | 0.996 | 0.15631 | -0.039 | 6.374
17.5 | 1.025 | 0.15754 | -0.041 | 6.505
18 | 1.052 | 0.16801 | -0.042 | 6.262
18.5 | 1.082 | 0.16711 | -0.044 | 6.474
19 | 1.106 | 0.19106 | -0.044 | 5.788
19.5 | 1.134 | 0.19854 | -0.045 | 5.71
20 | 1.161 | 0.20696 | -0.046 | 5.612

## 152. Re 20M Mach 0.50 (2)
BIGFOIL.COM POLAR EXPORT
NACA67-215 a=0.0
NACA67-215 a=0.0 |  |  |  | Cl Max: | 1.129 | at alpha= | 11 | deg
XFOIL ncrit=9 |  |  |  | L/D Max: | 78.9353 | at alpha= | 7.5 | deg
Re: | 20000000 |  |  | Cd Min: | 0.06032 | at alpha= | 14 | deg
Mach: | 0.5 |  |  | Cl=0 at alpha= | -99 | deg
|  |  |  | @ Cl=0.1, Cd= | 0.00523
|  |  |  | @ Cl=0.4, Cd= | 0.0063504
|  |  |  | @ Cl=0.6, Cd= | 0.0082398
alpha (deg) | Cl | Cd | Cm | Cl/Cd
0 | 0.1722 | 0.00523 | -0.0278 | 32.9254
0.5 | 0.2058 | 0.00527 | -0.0216 | 39.0512
1 | 0.2402 | 0.005 | -0.0157 | 48.04
1.5 | 0.2374 | 0.00409 | -0.0019 | 58.044
2 | 0.257 | 0.00469 | 0.0072 | 54.7974
2.5 | 0.2908 | 0.00526 | 0.0131 | 55.2852
3 | 0.3349 | 0.0057 | 0.017 | 58.7544
3.5 | 0.3808 | 0.00616 | 0.0205 | 61.8182
4 | 0.4282 | 0.00663 | 0.0237 | 64.5852
4.5 | 0.4752 | 0.00716 | 0.0271 | 66.3687
5 | 0.5249 | 0.00764 | 0.03 | 68.7042
5.5 | 0.5788 | 0.00807 | 0.0324 | 71.7224
6 | 0.6325 | 0.0085 | 0.0348 | 74.4118
6.5 | 0.6869 | 0.00897 | 0.0374 | 76.5775
7 | 0.7415 | 0.00946 | 0.0401 | 78.3827
7.5 | 0.7933 | 0.01005 | 0.0434 | 78.9353
8 | 0.8446 | 0.01071 | 0.047 | 78.8609
8.5 | 0.8957 | 0.01142 | 0.0509 | 78.4326
9 | 0.95 | 0.01209 | 0.0546 | 78.5773
9.5 | 0.9999 | 0.01296 | 0.0592 | 77.1528
10 | 1.0521 | 0.01387 | 0.0638 | 75.8544
10.5 | 1.0975 | 0.01511 | 0.0697 | 72.634
11 | 1.129 | 0.01704 | 0.0774 | 66.2559
11.5 | 1.1237 | 0.02069 | 0.0879 | 54.3113
12 | 1.0917 | 0.02607 | 0.098 | 41.8757
12.5 | 1.053 | 0.03265 | 0.1054 | 32.2511
13 | 1.0132 | 0.04042 | 0.1095 | 25.0668
13.5 | 0.9733 | 0.04966 | 0.1099 | 19.5993
14 | 0.9362 | 0.06032 | 0.1063 | 15.5206