## index
index | Re | Mach | Datasource
1 | 50000 | 0 | JavaFoil+Calcfoil stall+Eppler ext transition
2 | 50000 | 0 | XFOIL ncrit=9
3 | 50000 | 0.1 | JavaFoil+Calcfoil stall+Eppler ext transition
4 | 50000 | 0.1 | XFOIL ncrit=9
5 | 50000 | 0.25 | JavaFoil+Calcfoil stall+Eppler ext transition
6 | 50000 | 0.25 | XFOIL ncrit=9
7 | 50000 | 0.5 | JavaFoil+Calcfoil stall+Eppler ext transition
8 | 50000 | 0.5 | XFOIL ncrit=9
9 | 100000 | 0 | JavaFoil+Calcfoil stall+Eppler ext transition
10 | 100000 | 0 | XFOIL ncrit=9
11 | 100000 | 0.1 | JavaFoil+Calcfoil stall+Eppler ext transition
12 | 100000 | 0.1 | XFOIL ncrit=9
13 | 100000 | 0.25 | JavaFoil+Calcfoil stall+Eppler ext transition
14 | 100000 | 0.25 | XFOIL ncrit=9
15 | 100000 | 0.5 | JavaFoil+Calcfoil stall+Eppler ext transition
16 | 100000 | 0.5 | XFOIL ncrit=9
17 | 250000 | 0 | JavaFoil+Calcfoil stall+Eppler ext transition
18 | 250000 | 0 | XFOIL ncrit=9
19 | 250000 | 0.1 | JavaFoil+Calcfoil stall+Eppler ext transition
20 | 250000 | 0.1 | XFOIL ncrit=9
21 | 250000 | 0.25 | JavaFoil+Calcfoil stall+Eppler ext transition
22 | 250000 | 0.25 | XFOIL ncrit=9
23 | 250000 | 0.5 | JavaFoil+Calcfoil stall+Eppler ext transition
24 | 250000 | 0.5 | XFOIL ncrit=9
25 | 500000 | 0 | JavaFoil+Calcfoil stall+Eppler ext transition
26 | 500000 | 0 | XFOIL ncrit=9
27 | 500000 | 0.1 | JavaFoil+Calcfoil stall+Eppler ext transition
28 | 500000 | 0.1 | XFOIL ncrit=9
29 | 500000 | 0.25 | JavaFoil+Calcfoil stall+Eppler ext transition
30 | 500000 | 0.25 | XFOIL ncrit=9
31 | 500000 | 0.5 | JavaFoil+Calcfoil stall+Eppler ext transition
32 | 500000 | 0.5 | XFOIL ncrit=9
33 | 750000 | 0 | JavaFoil+Calcfoil stall+Eppler ext transition
34 | 750000 | 0 | XFOIL ncrit=9
35 | 750000 | 0.1 | JavaFoil+Calcfoil stall+Eppler ext transition
36 | 750000 | 0.1 | XFOIL ncrit=9
37 | 750000 | 0.25 | JavaFoil+Calcfoil stall+Eppler ext transition
38 | 750000 | 0.25 | XFOIL ncrit=9
39 | 750000 | 0.5 | JavaFoil+Calcfoil stall+Eppler ext transition
40 | 750000 | 0.5 | XFOIL ncrit=9
41 | 1000000 | 0 | JavaFoil+Calcfoil stall+Eppler ext transition
42 | 1000000 | 0 | XFOIL ncrit=9
43 | 1000000 | 0.1 | JavaFoil+Calcfoil stall+Eppler ext transition
44 | 1000000 | 0.1 | XFOIL ncrit=9
45 | 1000000 | 0.25 | JavaFoil+Calcfoil stall+Eppler ext transition
46 | 1000000 | 0.25 | XFOIL ncrit=9
47 | 1000000 | 0.5 | JavaFoil+Calcfoil stall+Eppler ext transition
48 | 1000000 | 0.5 | XFOIL ncrit=9
49 | 2000000 | 0 | JavaFoil+Calcfoil stall+Eppler ext transition
50 | 2000000 | 0 | XFOIL ncrit=9
51 | 2000000 | 0.1 | JavaFoil+Calcfoil stall+Eppler ext transition
52 | 2000000 | 0.1 | XFOIL ncrit=9
53 | 2000000 | 0.25 | JavaFoil+Calcfoil stall+Eppler ext transition
54 | 2000000 | 0.25 | XFOIL ncrit=9
55 | 2000000 | 0.5 | JavaFoil+Calcfoil stall+Eppler ext transition
56 | 2000000 | 0.5 | XFOIL ncrit=9
57 | 3000000 | 0 | JavaFoil+Calcfoil stall+Eppler ext transition
58 | 3000000 | 0 | XFOIL ncrit=9
59 | 3000000 | 0.1 | JavaFoil+Calcfoil stall+Eppler ext transition
60 | 3000000 | 0.1 | XFOIL ncrit=9
61 | 3000000 | 0.25 | JavaFoil+Calcfoil stall+Eppler ext transition
62 | 3000000 | 0.25 | XFOIL ncrit=9
63 | 3000000 | 0.5 | JavaFoil+Calcfoil stall+Eppler ext transition
64 | 3000000 | 0.5 | XFOIL ncrit=9
65 | 4000000 | 0 | JavaFoil+Calcfoil stall+Eppler ext transition
66 | 4000000 | 0 | XFOIL ncrit=9
67 | 4000000 | 0.1 | JavaFoil+Calcfoil stall+Eppler ext transition
68 | 4000000 | 0.1 | XFOIL ncrit=9
69 | 4000000 | 0.25 | JavaFoil+Calcfoil stall+Eppler ext transition
70 | 4000000 | 0.25 | XFOIL ncrit=9
71 | 4000000 | 0.5 | JavaFoil+Calcfoil stall+Eppler ext transition
72 | 4000000 | 0.5 | XFOIL ncrit=9
73 | 5000000 | 0 | JavaFoil+Calcfoil stall+Eppler ext transition
74 | 5000000 | 0 | XFOIL ncrit=9
75 | 5000000 | 0.1 | JavaFoil+Calcfoil stall+Eppler ext transition
76 | 5000000 | 0.1 | XFOIL ncrit=9
77 | 5000000 | 0.25 | JavaFoil+Calcfoil stall+Eppler ext transition
78 | 5000000 | 0.25 | XFOIL ncrit=9
79 | 5000000 | 0.5 | JavaFoil+Calcfoil stall+Eppler ext transition
80 | 5000000 | 0.5 | XFOIL ncrit=9
81 | 6000000 | 0 | JavaFoil+Calcfoil stall+Eppler ext transition
82 | 6000000 | 0 | XFOIL ncrit=9
83 | 6000000 | 0.1 | JavaFoil+Calcfoil stall+Eppler ext transition
84 | 6000000 | 0.1 | XFOIL ncrit=9
85 | 6000000 | 0.25 | JavaFoil+Calcfoil stall+Eppler ext transition
86 | 6000000 | 0.25 | XFOIL ncrit=9
87 | 6000000 | 0.5 | JavaFoil+Calcfoil stall+Eppler ext transition
88 | 6000000 | 0.5 | XFOIL ncrit=9
89 | 7000000 | 0 | JavaFoil+Calcfoil stall+Eppler ext transition
90 | 7000000 | 0 | XFOIL ncrit=9
91 | 7000000 | 0.1 | JavaFoil+Calcfoil stall+Eppler ext transition
92 | 7000000 | 0.1 | XFOIL ncrit=9
93 | 7000000 | 0.25 | JavaFoil+Calcfoil stall+Eppler ext transition
94 | 7000000 | 0.25 | XFOIL ncrit=9
95 | 7000000 | 0.5 | JavaFoil+Calcfoil stall+Eppler ext transition
96 | 7000000 | 0.5 | XFOIL ncrit=9
97 | 8000000 | 0 | JavaFoil+Calcfoil stall+Eppler ext transition
98 | 8000000 | 0 | XFOIL ncrit=9
99 | 8000000 | 0.1 | JavaFoil+Calcfoil stall+Eppler ext transition
100 | 8000000 | 0.1 | XFOIL ncrit=9
101 | 8000000 | 0.25 | JavaFoil+Calcfoil stall+Eppler ext transition
102 | 8000000 | 0.25 | XFOIL ncrit=9
103 | 8000000 | 0.5 | JavaFoil+Calcfoil stall+Eppler ext transition
104 | 8000000 | 0.5 | XFOIL ncrit=9
105 | 10000000 | 0 | JavaFoil+Calcfoil stall+Eppler ext transition
106 | 10000000 | 0 | XFOIL ncrit=9
107 | 10000000 | 0.1 | JavaFoil+Calcfoil stall+Eppler ext transition
108 | 10000000 | 0.1 | XFOIL ncrit=9
109 | 10000000 | 0.25 | JavaFoil+Calcfoil stall+Eppler ext transition
110 | 10000000 | 0.25 | XFOIL ncrit=9
111 | 10000000 | 0.5 | JavaFoil+Calcfoil stall+Eppler ext transition
112 | 10000000 | 0.5 | XFOIL ncrit=9
113 | 12000000 | 0 | JavaFoil+Calcfoil stall+Eppler ext transition
114 | 12000000 | 0 | XFOIL ncrit=9
115 | 12000000 | 0.1 | JavaFoil+Calcfoil stall+Eppler ext transition
116 | 12000000 | 0.1 | XFOIL ncrit=9
117 | 12000000 | 0.25 | JavaFoil+Calcfoil stall+Eppler ext transition
118 | 12000000 | 0.25 | XFOIL ncrit=9
119 | 12000000 | 0.5 | JavaFoil+Calcfoil stall+Eppler ext transition
120 | 12000000 | 0.5 | XFOIL ncrit=9
121 | 14000000 | 0 | JavaFoil+Calcfoil stall+Eppler ext transition
122 | 14000000 | 0 | XFOIL ncrit=9
123 | 14000000 | 0.1 | JavaFoil+Calcfoil stall+Eppler ext transition
124 | 14000000 | 0.1 | XFOIL ncrit=9
125 | 14000000 | 0.25 | JavaFoil+Calcfoil stall+Eppler ext transition
126 | 14000000 | 0.25 | XFOIL ncrit=9
127 | 14000000 | 0.5 | JavaFoil+Calcfoil stall+Eppler ext transition
128 | 14000000 | 0.5 | XFOIL ncrit=9
129 | 16000000 | 0 | JavaFoil+Calcfoil stall+Eppler ext transition
130 | 16000000 | 0 | XFOIL ncrit=9
131 | 16000000 | 0.1 | JavaFoil+Calcfoil stall+Eppler ext transition
132 | 16000000 | 0.1 | XFOIL ncrit=9
133 | 16000000 | 0.25 | JavaFoil+Calcfoil stall+Eppler ext transition
134 | 16000000 | 0.25 | XFOIL ncrit=9
135 | 16000000 | 0.5 | JavaFoil+Calcfoil stall+Eppler ext transition
136 | 16000000 | 0.5 | XFOIL ncrit=9
137 | 18000000 | 0 | JavaFoil+Calcfoil stall+Eppler ext transition
138 | 18000000 | 0 | XFOIL ncrit=9
139 | 18000000 | 0.1 | JavaFoil+Calcfoil stall+Eppler ext transition
140 | 18000000 | 0.1 | XFOIL ncrit=9
141 | 18000000 | 0.25 | JavaFoil+Calcfoil stall+Eppler ext transition
142 | 18000000 | 0.25 | XFOIL ncrit=9
143 | 18000000 | 0.5 | JavaFoil+Calcfoil stall+Eppler ext transition
144 | 18000000 | 0.5 | XFOIL ncrit=9
145 | 20000000 | 0 | JavaFoil+Calcfoil stall+Eppler ext transition
146 | 20000000 | 0 | XFOIL ncrit=9
147 | 20000000 | 0.1 | JavaFoil+Calcfoil stall+Eppler ext transition
148 | 20000000 | 0.1 | XFOIL ncrit=9
149 | 20000000 | 0.25 | JavaFoil+Calcfoil stall+Eppler ext transition
150 | 20000000 | 0.25 | XFOIL ncrit=9
151 | 20000000 | 0.5 | JavaFoil+Calcfoil stall+Eppler ext transition
152 | 20000000 | 0.5 | XFOIL ncrit=9

## 1. Re 50k Mach 0.00 (1)
BIGFOIL.COM POLAR EXPORT
MID 34
MID 34 |  |  |  | Cl Max: | 0.952 | at alpha= | 6 | deg
JavaFoil+Calcfoil stall+Eppler ext transition |  |  |  | L/D Max: | 41.87 | at alpha= | 6 | deg
Re: | 50000 |  |  | Cd Min: | 0.01484 | at alpha= | -0.5 | deg
Mach: | 0 |  |  | Cl=0 at alpha= | -2.6 | deg
|  |  |  | @ Cl=0.1, Cd= | 0.03557
|  |  |  | @ Cl=0.4, Cd= | 0.015531
|  |  |  | @ Cl=0.6, Cd= | 0.017588
alpha (deg) | Cl | Cd | Cm | Cl/Cd
-14.5 | -0.267 | 0.30623 | -0.019 | -0.871
-14 | -0.281 | 0.27914 | -0.019 | -1.007
-13.5 | -0.296 | 0.31365 | -0.019 | -0.942
-13 | -0.31 | 0.30137 | -0.019 | -1.029
-12.5 | -0.324 | 0.26394 | -0.019 | -1.229
-12 | -0.338 | 0.22739 | -0.019 | -1.486
-11.5 | -0.351 | 0.22287 | -0.018 | -1.573
-11 | -0.362 | 0.18859 | -0.019 | -1.918
-10.5 | -0.371 | 0.167 | -0.019 | -2.221
-10 | -0.377 | 0.14642 | -0.019 | -2.578
-9.5 | -0.381 | 0.13865 | -0.019 | -2.747
-9 | -0.38 | 0.12376 | -0.019 | -3.074
-8.5 | -0.376 | 0.10904 | -0.019 | -3.445
-8 | -0.366 | 0.09564 | -0.018 | -3.829
-7.5 | -0.352 | 0.08619 | -0.019 | -4.08
-7 | -0.331 | 0.07701 | -0.019 | -4.297
-6.5 | -0.305 | 0.06991 | -0.019 | -4.365
-6 | -0.275 | 0.06252 | -0.019 | -4.405
-5.5 | -0.242 | 0.05732 | -0.019 | -4.221
-5 | -0.205 | 0.05279 | -0.02 | -3.889
-4.5 | -0.166 | 0.04874 | -0.02 | -3.403
-4 | -0.124 | 0.04516 | -0.02 | -2.751
-3.5 | -0.081 | 0.04228 | -0.021 | -1.912
-3 | -0.036 | 0.04021 | -0.022 | -0.899
-2.5 | 0.009 | 0.03834 | -0.023 | 0.245
-2 | 0.055 | 0.03691 | -0.024 | 1.503
-1.5 | 0.102 | 0.03551 | -0.028 | 2.877
-1 | 0.185 | 0.0162 | -0.058 | 11.401
-0.5 | 0.242 | 0.01484 | -0.058 | 16.34
0 | 0.301 | 0.01505 | -0.058 | 19.967
0.5 | 0.358 | 0.01527 | -0.058 | 23.452
1 | 0.416 | 0.01563 | -0.058 | 26.587
1.5 | 0.473 | 0.01609 | -0.058 | 29.4
2 | 0.53 | 0.01679 | -0.058 | 31.586
2.5 | 0.587 | 0.01744 | -0.058 | 33.685
3 | 0.644 | 0.01809 | -0.058 | 35.611
3.5 | 0.7 | 0.01876 | -0.058 | 37.34
4 | 0.756 | 0.01943 | -0.058 | 38.908
4.5 | 0.81 | 0.02024 | -0.058 | 40.021
5 | 0.861 | 0.02138 | -0.058 | 40.282
5.5 | 0.909 | 0.02233 | -0.058 | 40.708
6 | 0.952 | 0.02274 | -0.058 | 41.87
6.5 | 0.794 | 0.0525 | -0.02 | 15.118
7 | 0.82 | 0.05678 | -0.018 | 14.435
7.5 | 0.841 | 0.06208 | -0.017 | 13.542
8 | 0.854 | 0.06864 | -0.016 | 12.44
8.5 | 0.858 | 0.07543 | -0.015 | 11.379
9 | 0.855 | 0.08613 | -0.015 | 9.93
9.5 | 0.845 | 0.09786 | -0.015 | 8.636
10 | 0.828 | 0.10906 | -0.015 | 7.593
10.5 | 0.805 | 0.12231 | -0.015 | 6.582
11 | 0.777 | 0.1298 | -0.015 | 5.986

## 2. Re 50k Mach 0.00 (2)
BIGFOIL.COM POLAR EXPORT
MID 34
MID 34 |  |  |  | Cl Max: | 1.1171 | at alpha= | 20 | deg
XFOIL ncrit=9 |  |  |  | L/D Max: | 35.7097 | at alpha= | 4.5 | deg
Re: | 50000 |  |  | Cd Min: | 0.28534 | at alpha= | 20 | deg
Mach: | 0 |  |  | Cl=0 at alpha= | -1.8847 | deg
|  |  |  | @ Cl=0.1, Cd= | 0.01432
|  |  |  | @ Cl=0.4, Cd= | 0.019192
|  |  |  | @ Cl=0.6, Cd= | 0.019874
alpha (deg) | Cl | Cd | Cm | Cl/Cd
-20 | -0.8378 | 0.266 | 0.0848 | -3.1496
-19.5 | -0.8214 | 0.26229 | 0.0795 | -3.1316
-19 | -0.8095 | 0.26276 | 0.0732 | -3.0808
-18.5 | -0.7881 | 0.24939 | 0.071 | -3.1601
-18 | -0.7686 | 0.2405 | 0.0686 | -3.1958
-17.5 | -0.7514 | 0.23433 | 0.0648 | -3.2066
-17 | -0.7371 | 0.23062 | 0.0597 | -3.1962
-16.5 | -0.7311 | 0.23169 | 0.0535 | -3.1555
-16 | -0.7026 | 0.21521 | 0.0533 | -3.2647
-15.5 | -0.6854 | 0.20827 | 0.0504 | -3.2909
-15 | -0.6731 | 0.20385 | 0.0459 | -3.3019
-14.5 | -0.6734 | 0.20453 | 0.0398 | -3.2924
-14 | -0.6406 | 0.18841 | 0.0406 | -3.4
-13.5 | -0.6285 | 0.18277 | 0.0371 | -3.4387
-13 | -0.6329 | 0.18255 | 0.0311 | -3.467
-12.5 | -0.6006 | 0.16839 | 0.0321 | -3.5667
-12 | -0.6043 | 0.16662 | 0.0266 | -3.6268
-11.5 | -0.5772 | 0.15488 | 0.0271 | -3.7268
-11 | -0.5852 | 0.15314 | 0.0212 | -3.8213
-10.5 | -0.5566 | 0.14147 | 0.0222 | -3.9344
-10 | -0.5504 | 0.13505 | 0.0191 | -4.0755
-9.5 | -0.5467 | 0.13001 | 0.0157 | -4.2051
-9 | -0.5279 | 0.12132 | 0.0153 | -4.3513
-8.5 | -0.5163 | 0.11422 | 0.0136 | -4.5202
-8 | -0.5068 | 0.10768 | 0.0116 | -4.7065
-7.5 | -0.5049 | 0.10241 | 0.0084 | -4.9302
-7 | -0.4864 | 0.09469 | 0.0088 | -5.1368
-6.5 | -0.4756 | 0.08832 | 0.0055 | -5.385
-6 | -0.4563 | 0.08137 | 0.0042 | -5.6077
-5.5 | -0.4382 | 0.07505 | 0.0013 | -5.8388
-5 | -0.4145 | 0.06818 | 0.004 | -6.0795
-4 | -0.2463 | 0.03854 | -0.0517 | -6.3908
-3.5 | -0.1787 | 0.03009 | -0.0559 | -5.9389
-3 | -0.119 | 0.02534 | -0.0563 | -4.6961
-2.5 | -0.064 | 0.02157 | -0.0551 | -2.9671
-2 | -0.0086 | 0.01838 | -0.0539 | -0.4679
-1.5 | 0.0287 | 0.01413 | -0.0471 | 2.0311
-1 | 0.0822 | 0.01424 | -0.0472 | 5.7725
-0.5 | 0.1335 | 0.01447 | -0.047 | 9.226
0 | 0.1836 | 0.01483 | -0.0469 | 12.3803
0.5 | 0.2328 | 0.01535 | -0.047 | 15.1661
1 | 0.2804 | 0.01611 | -0.0474 | 17.4053
1.5 | 0.3252 | 0.01724 | -0.0484 | 18.8631
2 | 0.369 | 0.01899 | -0.0509 | 19.4313
2.5 | 0.5335 | 0.02006 | -0.0724 | 26.5952
3 | 0.6303 | 0.01979 | -0.0757 | 31.8494
3.5 | 0.6839 | 0.01988 | -0.0702 | 34.4014
4 | 0.7294 | 0.02057 | -0.0644 | 35.4594
4.5 | 0.7749 | 0.0217 | -0.0596 | 35.7097
5 | 0.8207 | 0.02317 | -0.0555 | 35.4208
5.5 | 0.8658 | 0.02495 | -0.0519 | 34.7014
6 | 0.91 | 0.02732 | -0.0488 | 33.3089
6.5 | 0.9541 | 0.0305 | -0.046 | 31.282
7 | 0.9984 | 0.0346 | -0.0437 | 28.8555
7.5 | 1.0392 | 0.03989 | -0.0413 | 26.0516
8 | 1.072 | 0.04716 | -0.039 | 22.7311
8.5 | 1.0906 | 0.0564 | -0.0373 | 19.3369
9 | 1.1092 | 0.0665 | -0.036 | 16.6797
9.5 | 1.0476 | 0.08308 | -0.0415 | 12.6095
10 | 1.0176 | 0.09672 | -0.0474 | 10.5211
10.5 | 0.9122 | 0.13951 | -0.0911 | 6.5386
11 | 0.9022 | 0.14721 | -0.0935 | 6.1287
11.5 | 0.9052 | 0.15615 | -0.0955 | 5.797
12 | 0.9116 | 0.16457 | -0.097 | 5.5393
12.5 | 0.9341 | 0.17495 | -0.0967 | 5.3392
13 | 0.9277 | 0.18128 | -0.1011 | 5.1175
13.5 | 0.9333 | 0.18902 | -0.1043 | 4.9376
14 | 0.9433 | 0.19678 | -0.107 | 4.7937
14.5 | 0.955 | 0.20474 | -0.11 | 4.6645
15 | 0.9787 | 0.21588 | -0.1109 | 4.5335
15.5 | 0.9818 | 0.22016 | -0.1163 | 4.4595
16 | 0.9936 | 0.22753 | -0.1204 | 4.3669
16.5 | 1.0161 | 0.23827 | -0.1217 | 4.2645
17 | 1.0228 | 0.24194 | -0.1279 | 4.2275
17.5 | 1.0436 | 0.25266 | -0.1299 | 4.1305
18 | 1.0526 | 0.25628 | -0.1364 | 4.1072
18.5 | 1.0794 | 0.2709 | -0.1364 | 3.9845
19 | 1.084 | 0.27054 | -0.1451 | 4.0068
19.5 | 1.1059 | 0.28114 | -0.1465 | 3.9336
20 | 1.1171 | 0.28534 | -0.1532 | 3.915

## 3. Re 50k Mach 0.10 (1)
BIGFOIL.COM POLAR EXPORT
MID 34
MID 34 |  |  |  | Cl Max: | 0.956 | at alpha= | 6 | deg
JavaFoil+Calcfoil stall+Eppler ext transition |  |  |  | L/D Max: | 41.766 | at alpha= | 6 | deg
Re: | 50000 |  |  | Cd Min: | 0.01486 | at alpha= | -0.5 | deg
Mach: | 0.1 |  |  | Cl=0 at alpha= | -2.6 | deg
|  |  |  | @ Cl=0.1, Cd= | 0.035898
|  |  |  | @ Cl=0.4, Cd= | 0.015551
|  |  |  | @ Cl=0.6, Cd= | 0.017604
alpha (deg) | Cl | Cd | Cm | Cl/Cd
-14 | -0.244 | 0.30288 | -0.02 | -0.807
-13.5 | -0.261 | 0.34972 | -0.019 | -0.746
-13 | -0.277 | 0.2495 | -0.02 | -1.112
-12.5 | -0.294 | 0.29801 | -0.019 | -0.987
-12 | -0.31 | 0.26009 | -0.019 | -1.193
-11.5 | -0.326 | 0.23952 | -0.018 | -1.359
-11 | -0.34 | 0.20475 | -0.019 | -1.659
-10.5 | -0.352 | 0.17764 | -0.019 | -1.981
-10 | -0.362 | 0.16823 | -0.019 | -2.149
-9.5 | -0.368 | 0.14455 | -0.019 | -2.545
-9 | -0.37 | 0.1261 | -0.018 | -2.936
-8.5 | -0.368 | 0.11181 | -0.019 | -3.292
-8 | -0.361 | 0.10192 | -0.019 | -3.54
-7.5 | -0.348 | 0.0873 | -0.019 | -3.989
-7 | -0.329 | 0.07815 | -0.019 | -4.208
-6.5 | -0.304 | 0.06963 | -0.019 | -4.367
-6 | -0.275 | 0.06478 | -0.019 | -4.246
-5.5 | -0.242 | 0.05816 | -0.019 | -4.163
-5 | -0.206 | 0.05351 | -0.02 | -3.845
-4.5 | -0.166 | 0.04861 | -0.02 | -3.423
-4 | -0.125 | 0.04507 | -0.02 | -2.767
-3.5 | -0.081 | 0.04249 | -0.021 | -1.911
-3 | -0.036 | 0.04013 | -0.021 | -0.905
-2.5 | 0.009 | 0.03843 | -0.023 | 0.245
-2 | 0.056 | 0.03696 | -0.024 | 1.508
-1.5 | 0.102 | 0.03585 | -0.026 | 2.858
-1 | 0.186 | 0.01622 | -0.058 | 11.443
-0.5 | 0.244 | 0.01486 | -0.058 | 16.401
0 | 0.302 | 0.01507 | -0.058 | 20.036
0.5 | 0.36 | 0.01531 | -0.058 | 23.503
1 | 0.418 | 0.01566 | -0.058 | 26.672
1.5 | 0.475 | 0.01613 | -0.058 | 29.472
2 | 0.533 | 0.01681 | -0.058 | 31.713
2.5 | 0.59 | 0.01749 | -0.058 | 33.744
3 | 0.647 | 0.01814 | -0.058 | 35.684
3.5 | 0.704 | 0.01883 | -0.058 | 37.391
4 | 0.76 | 0.01951 | -0.058 | 38.951
4.5 | 0.814 | 0.02033 | -0.058 | 40.033
5 | 0.865 | 0.02151 | -0.058 | 40.235
5.5 | 0.913 | 0.02242 | -0.058 | 40.721
6 | 0.956 | 0.02289 | -0.058 | 41.766
6.5 | 0.796 | 0.05301 | -0.02 | 15.02
7 | 0.821 | 0.05759 | -0.018 | 14.264
7.5 | 0.841 | 0.0632 | -0.017 | 13.311
8 | 0.853 | 0.07011 | -0.016 | 12.165
8.5 | 0.855 | 0.07722 | -0.015 | 11.074
9 | 0.849 | 0.08763 | -0.015 | 9.691
9.5 | 0.835 | 0.10027 | -0.015 | 8.332
10 | 0.814 | 0.11276 | -0.015 | 7.222
10.5 | 0.787 | 0.12837 | -0.015 | 6.129
11 | 0.754 | 0.13663 | -0.015 | 5.518

## 4. Re 50k Mach 0.10 (2)
BIGFOIL.COM POLAR EXPORT
MID 34
MID 34 |  |  |  | Cl Max: | 1.122 | at alpha= | 20 | deg
XFOIL ncrit=9 |  |  |  | L/D Max: | 35.5642 | at alpha= | 4.5 | deg
Re: | 50000 |  |  | Cd Min: | 0.28704 | at alpha= | 20 | deg
Mach: | 0.1 |  |  | Cl=0 at alpha= | -1.8697 | deg
|  |  |  | @ Cl=0.1, Cd= | 0.014351
|  |  |  | @ Cl=0.4, Cd= | 0.019262
|  |  |  | @ Cl=0.6, Cd= | 0.019924
alpha (deg) | Cl | Cd | Cm | Cl/Cd
-20 | -0.8407 | 0.26697 | 0.0852 | -3.149
-19.5 | -0.8246 | 0.2638 | 0.0797 | -3.1259
-19 | -0.8132 | 0.26476 | 0.0733 | -3.0715
-18.5 | -0.7896 | 0.24909 | 0.0719 | -3.1699
-18 | -0.7706 | 0.24109 | 0.0691 | -3.1963
-17.5 | -0.7534 | 0.23503 | 0.0651 | -3.2055
-17 | -0.7397 | 0.23197 | 0.0597 | -3.1888
-16.5 | -0.7345 | 0.23348 | 0.0534 | -3.1459
-16 | -0.7037 | 0.21551 | 0.0538 | -3.2653
-15.5 | -0.6867 | 0.20879 | 0.0506 | -3.289
-15 | -0.6754 | 0.205 | 0.0458 | -3.2946
-14.5 | -0.6766 | 0.20608 | 0.0397 | -3.2832
-14 | -0.641 | 0.18875 | 0.0408 | -3.396
-13.5 | -0.6301 | 0.18365 | 0.037 | -3.431
-13 | -0.6359 | 0.18393 | 0.0308 | -3.4573
-12.5 | -0.6011 | 0.16887 | 0.0321 | -3.5595
-12 | -0.6071 | 0.16787 | 0.0263 | -3.6165
-11.5 | -0.5775 | 0.15535 | 0.027 | -3.7174
-11 | -0.5882 | 0.15434 | 0.0208 | -3.8111
-10.5 | -0.5573 | 0.14207 | 0.022 | -3.9227
-10 | -0.5468 | 0.13483 | 0.0197 | -4.0555
-9.5 | -0.5495 | 0.13105 | 0.0152 | -4.1931
-9 | -0.5295 | 0.12206 | 0.015 | -4.338
-8.5 | -0.5163 | 0.11469 | 0.0135 | -4.5017
-8 | -0.5074 | 0.10823 | 0.0114 | -4.6882
-7.5 | -0.5078 | 0.1033 | 0.0077 | -4.9158
-7 | -0.4855 | 0.09504 | 0.009 | -5.1084
-6.5 | -0.4732 | 0.08842 | 0.0066 | -5.3517
-6 | -0.4552 | 0.08161 | 0.0051 | -5.5777
-5.5 | -0.4378 | 0.07524 | 0.0023 | -5.8187
-5 | -0.4144 | 0.06844 | 0.0046 | -6.0549
-4 | -0.2487 | 0.03903 | -0.0515 | -6.372
-3.5 | -0.1812 | 0.03048 | -0.0559 | -5.9449
-3 | -0.1209 | 0.02557 | -0.0565 | -4.7282
-2.5 | -0.0651 | 0.02174 | -0.0554 | -2.9945
-2 | -0.0098 | 0.01863 | -0.0541 | -0.52603
-1.5 | 0.0278 | 0.01415 | -0.0473 | 1.9647
-1 | 0.0818 | 0.01427 | -0.0473 | 5.7323
-0.5 | 0.1335 | 0.0145 | -0.0472 | 9.2069
0 | 0.1838 | 0.01486 | -0.0471 | 12.3688
0.5 | 0.2333 | 0.0154 | -0.0472 | 15.1494
1 | 0.2809 | 0.01618 | -0.0476 | 17.3609
1.5 | 0.3257 | 0.01735 | -0.0487 | 18.7723
2 | 0.3804 | 0.01915 | -0.0532 | 19.8642
2.5 | 0.5416 | 0.02007 | -0.0734 | 26.9856
3 | 0.6333 | 0.01984 | -0.0756 | 31.9204
3.5 | 0.6863 | 0.02 | -0.07 | 34.315
4 | 0.7325 | 0.02071 | -0.0643 | 35.3694
4.5 | 0.7785 | 0.02189 | -0.0595 | 35.5642
5 | 0.8245 | 0.02341 | -0.0555 | 35.22
5.5 | 0.8698 | 0.02525 | -0.0519 | 34.4475
6 | 0.9144 | 0.02767 | -0.0486 | 33.0466
6.5 | 0.9592 | 0.03086 | -0.0458 | 31.0823
7 | 1.0035 | 0.03509 | -0.0434 | 28.5979
7.5 | 1.0441 | 0.0406 | -0.041 | 25.7167
8 | 1.0742 | 0.04841 | -0.0388 | 22.1896
8.5 | 1.0891 | 0.05809 | -0.0372 | 18.7485
9 | 1.078 | 0.07037 | -0.0378 | 15.319
9.5 | 1.0417 | 0.08432 | -0.0421 | 12.3541
10 | 1.018 | 0.09742 | -0.0472 | 10.4496
10.5 | 0.9133 | 0.14023 | -0.0914 | 6.5129
11 | 0.9022 | 0.14781 | -0.094 | 6.1038
11.5 | 0.9058 | 0.15677 | -0.0959 | 5.7779
12 | 0.9107 | 0.1651 | -0.0977 | 5.5161
12.5 | 0.9283 | 0.17451 | -0.0981 | 5.3195
13 | 0.9273 | 0.18169 | -0.1018 | 5.1037
13.5 | 0.9343 | 0.18962 | -0.1049 | 4.9272
14 | 0.9448 | 0.19743 | -0.1077 | 4.7855
14.5 | 0.9575 | 0.20555 | -0.1105 | 4.6582
15 | 0.9831 | 0.2173 | -0.1112 | 4.5242
15.5 | 0.9832 | 0.22067 | -0.1173 | 4.4555
16 | 0.9969 | 0.2285 | -0.121 | 4.3628
16.5 | 1.0208 | 0.2399 | -0.122 | 4.2551
17 | 1.0254 | 0.24268 | -0.1289 | 4.2253
17.5 | 1.0485 | 0.25444 | -0.1303 | 4.1208
18 | 1.056 | 0.25718 | -0.1374 | 4.1061
18.5 | 1.0848 | 0.27312 | -0.1369 | 3.9719
19 | 1.0881 | 0.27169 | -0.146 | 4.0049
19.5 | 1.1073 | 0.28012 | -0.1487 | 3.9529
20 | 1.122 | 0.28704 | -0.1539 | 3.9089

## 5. Re 50k Mach 0.25 (1)
BIGFOIL.COM POLAR EXPORT
MID 34
MID 34 |  |  |  | Cl Max: | 0.934 | at alpha= | 5.5 | deg
JavaFoil+Calcfoil stall+Eppler ext transition |  |  |  | L/D Max: | 40.347 | at alpha= | 5.5 | deg
Re: | 50000 |  |  | Cd Min: | 0.01502 | at alpha= | -0.5 | deg
Mach: | 0.25 |  |  | Cl=0 at alpha= | -2.6064 | deg
|  |  |  | @ Cl=0.1, Cd= | 0.036163
|  |  |  | @ Cl=0.4, Cd= | 0.015658
|  |  |  | @ Cl=0.6, Cd= | 0.017721
alpha (deg) | Cl | Cd | Cm | Cl/Cd
-12.5 | -0.055 | 0.46832 | -0.022 | -0.118
-12 | -0.053 | 0.35722 | -0.022 | -0.147
-11.5 | -0.05 | 0.29334 | -0.021 | -0.17
-11 | -0.115 | 0.27715 | -0.021 | -0.414
-10.5 | -0.17 | 0.24157 | -0.02 | -0.705
-10 | -0.214 | 0.2788 | -0.02 | -0.767
-9.5 | -0.25 | 0.23322 | -0.019 | -1.072
-9 | -0.279 | 0.18051 | -0.02 | -1.546
-8.5 | -0.301 | 0.13384 | -0.02 | -2.246
-8 | -0.313 | 0.11508 | -0.019 | -2.724
-7.5 | -0.317 | 0.10624 | -0.019 | -2.985
-7 | -0.31 | 0.09021 | -0.019 | -3.434
-6.5 | -0.294 | 0.07764 | -0.019 | -3.781
-6 | -0.271 | 0.06967 | -0.02 | -3.883
-5.5 | -0.241 | 0.06229 | -0.02 | -3.877
-5 | -0.207 | 0.05564 | -0.02 | -3.724
-4.5 | -0.169 | 0.05016 | -0.02 | -3.365
-4 | -0.127 | 0.04584 | -0.021 | -2.773
-3.5 | -0.083 | 0.04311 | -0.021 | -1.927
-3 | -0.037 | 0.04074 | -0.022 | -0.914
-2.5 | 0.01 | 0.03871 | -0.023 | 0.25
-2 | 0.057 | 0.03722 | -0.024 | 1.537
-1.5 | 0.105 | 0.03604 | -0.026 | 2.919
-1 | 0.191 | 0.01635 | -0.06 | 11.663
-0.5 | 0.25 | 0.01502 | -0.06 | 16.674
0 | 0.31 | 0.01519 | -0.06 | 20.426
0.5 | 0.37 | 0.01546 | -0.06 | 23.922
1 | 0.429 | 0.01585 | -0.06 | 27.076
1.5 | 0.489 | 0.01639 | -0.06 | 29.809
2 | 0.548 | 0.01712 | -0.06 | 31.981
2.5 | 0.606 | 0.01779 | -0.06 | 34.094
3 | 0.665 | 0.0185 | -0.06 | 35.948
3.5 | 0.723 | 0.01916 | -0.06 | 37.731
4 | 0.78 | 0.01993 | -0.06 | 39.151
4.5 | 0.835 | 0.02081 | -0.06 | 40.156
5 | 0.887 | 0.02203 | -0.06 | 40.266
5.5 | 0.934 | 0.02315 | -0.06 | 40.347
6 | 0.782 | 0.05008 | -0.023 | 15.605
6.5 | 0.808 | 0.05426 | -0.02 | 14.896
7 | 0.828 | 0.06033 | -0.018 | 13.727
7.5 | 0.84 | 0.06784 | -0.016 | 12.38
8 | 0.839 | 0.07531 | -0.016 | 11.142
8.5 | 0.823 | 0.0867 | -0.016 | 9.491
9 | 0.793 | 0.10395 | -0.015 | 7.628
9.5 | 0.749 | 0.11878 | -0.016 | 6.306
10 | 0.692 | 0.14544 | -0.015 | 4.76
10.5 | 0.624 | 0.16965 | -0.015 | 3.678

## 6. Re 50k Mach 0.25 (2)
BIGFOIL.COM POLAR EXPORT
MID 34
MID 34 |  |  |  | Cl Max: | 1.1519 | at alpha= | 20 | deg
XFOIL ncrit=9 |  |  |  | L/D Max: | 34.9674 | at alpha= | 4 | deg
Re: | 50000 |  |  | Cd Min: | 0.29916 | at alpha= | 20 | deg
Mach: | 0.25 |  |  | Cl=0 at alpha= | -1.7918 | deg
|  |  |  | @ Cl=0.1, Cd= | 0.014499
|  |  |  | @ Cl=0.4, Cd= | 0.019199
|  |  |  | @ Cl=0.6, Cd= | 0.020061
alpha (deg) | Cl | Cd | Cm | Cl/Cd
-20 | -0.8577 | 0.27382 | 0.0873 | -3.1323
-19.5 | -0.8436 | 0.27386 | 0.0808 | -3.0804
-19 | -0.8232 | 0.2625 | 0.0774 | -3.136
-18.5 | -0.8016 | 0.25143 | 0.0753 | -3.1882
-18 | -0.783 | 0.24481 | 0.0713 | -3.1984
-17.5 | -0.7663 | 0.24026 | 0.0663 | -3.1895
-17 | -0.7568 | 0.241 | 0.0598 | -3.1402
-16.5 | -0.7305 | 0.22559 | 0.0587 | -3.2382
-16 | -0.7114 | 0.21799 | 0.0557 | -3.2635
-15.5 | -0.6958 | 0.21263 | 0.0513 | -3.2724
-15 | -0.6908 | 0.21276 | 0.0452 | -3.2469
-14.5 | -0.6618 | 0.19785 | 0.0448 | -3.345
-14 | -0.6459 | 0.19133 | 0.0416 | -3.3758
-13.5 | -0.6437 | 0.19025 | 0.0358 | -3.3834
-13 | -0.6156 | 0.17719 | 0.0357 | -3.4742
-12.5 | -0.6104 | 0.17372 | 0.0311 | -3.5137
-12 | -0.5887 | 0.16352 | 0.0301 | -3.6002
-11.5 | -0.5871 | 0.16015 | 0.0256 | -3.6659
-11 | -0.564 | 0.14976 | 0.0251 | -3.766
-10.5 | -0.5701 | 0.14749 | 0.0198 | -3.8653
-10 | -0.5435 | 0.1366 | 0.0201 | -3.9788
-9.5 | -0.5312 | 0.1292 | 0.0182 | -4.1115
-9 | -0.5276 | 0.12352 | 0.0149 | -4.2714
-8.5 | -0.5296 | 0.11947 | 0.0108 | -4.4329
-8 | -0.5025 | 0.10934 | 0.012 | -4.5958
-7.5 | -0.4914 | 0.10298 | 0.0108 | -4.7718
-7 | -0.4852 | 0.09682 | 0.0088 | -5.0114
-6.5 | -0.4763 | 0.09118 | 0.0056 | -5.2237
-6 | -0.4594 | 0.08421 | 0.0036 | -5.4554
-5.5 | -0.4336 | 0.07634 | 0.0064 | -5.6799
-4 | -0.2604 | 0.04154 | -0.0506 | -6.2687
-3.5 | -0.1951 | 0.03273 | -0.0555 | -5.9609
-3 | -0.1315 | 0.02691 | -0.0573 | -4.8867
-2.5 | -0.072 | 0.02277 | -0.0567 | -3.1621
-2 | -0.0157 | 0.01965 | -0.0553 | -0.79898
-1.5 | 0.022 | 0.01426 | -0.0478 | 1.5428
-1 | 0.0797 | 0.0144 | -0.0482 | 5.5347
-0.5 | 0.1332 | 0.01466 | -0.0481 | 9.0859
0 | 0.1851 | 0.01507 | -0.0481 | 12.2827
0.5 | 0.2356 | 0.01569 | -0.0483 | 15.0159
1 | 0.2837 | 0.01659 | -0.0489 | 17.1007
1.5 | 0.3284 | 0.01797 | -0.0503 | 18.2749
2 | 0.4368 | 0.01983 | -0.0639 | 22.0272
2.5 | 0.5787 | 0.02009 | -0.0775 | 28.8054
3 | 0.6518 | 0.01999 | -0.075 | 32.6063
3.5 | 0.7022 | 0.02048 | -0.069 | 34.2871
4 | 0.7504 | 0.02146 | -0.0637 | 34.9674
4.5 | 0.7987 | 0.02285 | -0.0591 | 34.954
5 | 0.8465 | 0.02458 | -0.0549 | 34.4386
5.5 | 0.8933 | 0.02678 | -0.0512 | 33.357
6 | 0.9398 | 0.02971 | -0.0478 | 31.6324
6.5 | 0.9853 | 0.03395 | -0.045 | 29.0221
7 | 1.0285 | 0.03906 | -0.0423 | 26.3313
7.5 | 1.0612 | 0.04602 | -0.0399 | 23.0595
8 | 1.0768 | 0.05548 | -0.0383 | 19.4088
8.5 | 1.0836 | 0.06545 | -0.0375 | 16.5561
9 | 1.0588 | 0.07774 | -0.0398 | 13.6198
10 | 0.9085 | 0.13345 | -0.0923 | 6.8078
10.5 | 0.8974 | 0.14215 | -0.0955 | 6.313
11 | 0.908 | 0.15143 | -0.0959 | 5.9962
11.5 | 0.9142 | 0.16057 | -0.0978 | 5.6935
12 | 0.9181 | 0.16888 | -0.1002 | 5.4364
12.5 | 0.9223 | 0.17633 | -0.1027 | 5.2305
13 | 0.9319 | 0.18472 | -0.1053 | 5.0449
13.5 | 0.9466 | 0.19387 | -0.1076 | 4.8827
14 | 0.9601 | 0.20232 | -0.1103 | 4.7455
14.5 | 0.9772 | 0.21154 | -0.1125 | 4.6195
15 | 0.9865 | 0.21771 | -0.1168 | 4.5313
15.5 | 0.996 | 0.22454 | -0.1218 | 4.4357
16 | 1.0199 | 0.23588 | -0.1233 | 4.3238
16.5 | 1.0299 | 0.24059 | -0.1285 | 4.2807
17 | 1.0432 | 0.24759 | -0.1336 | 4.2134
17.5 | 1.0667 | 0.25849 | -0.1352 | 4.1267
18 | 1.0767 | 0.26295 | -0.1421 | 4.0947
18.5 | 1.0948 | 0.27047 | -0.1461 | 4.0478
19 | 1.1137 | 0.28024 | -0.1497 | 3.9741
19.5 | 1.1274 | 0.28434 | -0.1562 | 3.965
20 | 1.1519 | 0.29916 | -0.1571 | 3.8504

## 7. Re 50k Mach 0.50 (1)
BIGFOIL.COM POLAR EXPORT
MID 34
MID 34 |  |  |  | Cl Max: | 1.186 | at alpha= | 20 | deg
JavaFoil+Calcfoil stall+Eppler ext transition |  |  |  | L/D Max: | 39.51 | at alpha= | 4 | deg
Re: | 50000 |  |  | Cd Min: | 0.01554 | at alpha= | -0.5 | deg
Mach: | 0.5 |  |  | Cl=0 at alpha= | -2.6058 | deg
|  |  |  | @ Cl=0.1, Cd= | 0.037393
|  |  |  | @ Cl=0.4, Cd= | 0.016143
|  |  |  | @ Cl=0.6, Cd= | 0.018149
alpha (deg) | Cl | Cd | Cm | Cl/Cd
-20 | -0.921 | 0.42247 | -0.039 | -2.18
-19.5 | -0.893 | 0.41271 | -0.037 | -2.164
-19 | -0.867 | 0.39361 | -0.037 | -2.203
-18.5 | -0.842 | 0.38924 | -0.037 | -2.162
-18 | -0.816 | 0.39377 | -0.036 | -2.072
-17.5 | -0.79 | 0.3915 | -0.036 | -2.019
-17 | -0.764 | 0.3712 | -0.036 | -2.06
-16.5 | -0.739 | 0.36769 | -0.036 | -2.009
-16 | -0.711 | 0.33993 | -0.034 | -2.091
-15.5 | -0.685 | 0.32427 | -0.034 | -2.112
-15 | -0.659 | 0.3198 | -0.034 | -2.06
-14.5 | -0.633 | 0.32126 | -0.034 | -1.969
-14 | -0.607 | 0.31824 | -0.034 | -1.906
-13.5 | -0.58 | 0.31429 | -0.034 | -1.847
-13 | -0.554 | 0.30006 | -0.034 | -1.847
-12.5 | -0.527 | 0.2739 | -0.031 | -1.923
-12 | -0.5 | 0.27055 | -0.031 | -1.849
-11.5 | -0.474 | 0.2629 | -0.031 | -1.803
-11 | -0.448 | 0.264 | -0.031 | -1.696
-10.5 | -0.421 | 0.26093 | -0.031 | -1.614
-10 | -0.394 | 0.23321 | -0.029 | -1.691
-9.5 | -0.368 | 0.22883 | -0.028 | -1.607
-9 | -0.341 | 0.22523 | -0.028 | -1.515
-8.5 | -0.315 | 0.22179 | -0.028 | -1.419
-8 | -0.288 | 0.20621 | -0.028 | -1.397
-7.5 | -0.261 | 0.18843 | -0.026 | -1.387
-7 | -0.235 | 0.18553 | -0.026 | -1.265
-6.5 | -0.208 | 0.18179 | -0.026 | -1.145
-6 | -0.181 | 0.17882 | -0.026 | -1.015
-5.5 | -0.155 | 0.15913 | -0.024 | -0.972
-5 | -0.128 | 0.15588 | -0.024 | -0.821
-4.5 | -0.141 | 0.07359 | -0.022 | -1.921
-4 | -0.13 | 0.05782 | -0.022 | -2.245
-3.5 | -0.089 | 0.04867 | -0.023 | -1.833
-3 | -0.041 | 0.04366 | -0.024 | -0.936
-2.5 | 0.011 | 0.04038 | -0.025 | 0.265
-2 | 0.064 | 0.03831 | -0.026 | 1.662
-1.5 | 0.117 | 0.03696 | -0.028 | 3.174
-1 | 0.213 | 0.01688 | -0.067 | 12.624
-0.5 | 0.28 | 0.01554 | -0.067 | 18.009
0 | 0.347 | 0.01579 | -0.067 | 21.963
0.5 | 0.413 | 0.01623 | -0.067 | 25.472
1 | 0.48 | 0.01685 | -0.067 | 28.473
1.5 | 0.546 | 0.01756 | -0.067 | 31.089
2 | 0.612 | 0.01828 | -0.067 | 33.463
2.5 | 0.677 | 0.0191 | -0.067 | 35.453
3 | 0.742 | 0.01989 | -0.067 | 37.324
3.5 | 0.806 | 0.02087 | -0.067 | 38.632
4 | 0.869 | 0.02199 | -0.067 | 39.51
4.5 | 0.927 | 0.02364 | -0.067 | 39.202
5 | 0.976 | 0.02561 | -0.067 | 38.101
5.5 | 0.807 | 0.05079 | -0.024 | 15.889
6 | 0.805 | 0.05854 | -0.02 | 13.744
6.5 | 0.714 | 0.07144 | -0.019 | 10
7 | 0.509 | 0.13503 | -0.019 | 3.769
7.5 | 0.536 | 0.16799 | -0.023 | 3.188
8 | 0.562 | 0.18512 | -0.023 | 3.034
8.5 | 0.588 | 0.21476 | -0.025 | 2.738
9 | 0.614 | 0.21727 | -0.025 | 2.826
9.5 | 0.641 | 0.23263 | -0.028 | 2.754
10 | 0.667 | 0.25026 | -0.028 | 2.665
10.5 | 0.693 | 0.26416 | -0.03 | 2.625
11 | 0.719 | 0.26987 | -0.03 | 2.665
11.5 | 0.747 | 0.29654 | -0.033 | 2.518
12 | 0.772 | 0.30035 | -0.033 | 2.571
12.5 | 0.798 | 0.29881 | -0.033 | 2.67
13 | 0.824 | 0.3102 | -0.033 | 2.655
13.5 | 0.851 | 0.33719 | -0.035 | 2.525
14 | 0.877 | 0.35051 | -0.035 | 2.502
14.5 | 0.902 | 0.35113 | -0.035 | 2.57
15 | 0.928 | 0.36107 | -0.035 | 2.569
15.5 | 0.956 | 0.3743 | -0.037 | 2.553
16 | 0.981 | 0.39318 | -0.037 | 2.495
16.5 | 1.006 | 0.39964 | -0.037 | 2.517
17 | 1.031 | 0.4027 | -0.037 | 2.561
17.5 | 1.059 | 0.44757 | -0.039 | 2.367
18 | 1.084 | 0.44812 | -0.039 | 2.419
18.5 | 1.109 | 0.44291 | -0.039 | 2.503
19 | 1.134 | 0.44493 | -0.039 | 2.548
19.5 | 1.162 | 0.45918 | -0.041 | 2.53
20 | 1.186 | 0.47169 | -0.041 | 2.515

## 8. Re 50k Mach 0.50 (2)
BIGFOIL.COM POLAR EXPORT
MID 34
MID 34 |  |  |  | Cl Max: | 1.2691 | at alpha= | 20 | deg
XFOIL ncrit=9 |  |  |  | L/D Max: | 32.7642 | at alpha= | 3.5 | deg
Re: | 50000 |  |  | Cd Min: | 0.33374 | at alpha= | 20 | deg
Mach: | 0.5 |  |  | Cl=0 at alpha= | -1.6674 | deg
|  |  |  | @ Cl=0.1, Cd= | 0.015311
|  |  |  | @ Cl=0.4, Cd= | 0.019952
|  |  |  | @ Cl=0.6, Cd= | 0.020958
alpha (deg) | Cl | Cd | Cm | Cl/Cd
-20 | -0.938 | 0.29658 | 0.1028 | -3.1627
-19.5 | -0.9152 | 0.28841 | 0.0976 | -3.1733
-19 | -0.8931 | 0.28222 | 0.0916 | -3.1646
-18.5 | -0.8757 | 0.28243 | 0.0839 | -3.1006
-18 | -0.8481 | 0.26543 | 0.0815 | -3.1952
-17.5 | -0.8245 | 0.25619 | 0.0773 | -3.2183
-17 | -0.8025 | 0.24904 | 0.0722 | -3.2224
-16.5 | -0.7859 | 0.24699 | 0.0654 | -3.1819
-16 | -0.7595 | 0.23369 | 0.0625 | -3.25
-15.5 | -0.736 | 0.22462 | 0.0589 | -3.2766
-15 | -0.7182 | 0.21967 | 0.0534 | -3.2694
-14.5 | -0.6974 | 0.21117 | 0.0493 | -3.3026
-14 | -0.6733 | 0.20153 | 0.0465 | -3.3409
-13.5 | -0.666 | 0.20046 | 0.0402 | -3.3224
-13 | -0.6344 | 0.18633 | 0.0392 | -3.4047
-12.5 | -0.6314 | 0.18536 | 0.0333 | -3.4063
-12 | -0.5983 | 0.17142 | 0.0325 | -3.4903
-11.5 | -0.5899 | 0.16656 | 0.0281 | -3.5417
-11 | -0.5681 | 0.15753 | 0.0262 | -3.6063
-10.5 | -0.55 | 0.1492 | 0.024 | -3.6863
-10 | -0.5449 | 0.14426 | 0.0202 | -3.7772
-9.5 | -0.5335 | 0.13781 | 0.0178 | -3.8713
-9 | -0.5206 | 0.13061 | 0.0158 | -3.9859
-8.5 | -0.4999 | 0.12157 | 0.0149 | -4.112
-8 | -0.4813 | 0.11372 | 0.0141 | -4.2323
-7.5 | -0.4748 | 0.10806 | 0.012 | -4.3939
-7 | -0.458 | 0.1004 | 0.0112 | -4.5618
-6.5 | -0.4577 | 0.09583 | 0.0095 | -4.7762
-6 | -0.444 | 0.08901 | 0.0095 | -4.9882
-5.5 | -0.4157 | 0.08054 | 0.0115 | -5.1614
-5 | -0.4026 | 0.07438 | 0.0131 | -5.4127
-4 | -0.3156 | 0.05333 | -0.0346 | -5.9179
-3.5 | -0.2465 | 0.04199 | -0.0507 | -5.8704
-3 | -0.183 | 0.03408 | -0.0559 | -5.3697
-2.5 | -0.1122 | 0.02777 | -0.0598 | -4.0403
-2 | -0.0439 | 0.02331 | -0.0603 | -1.8833
-1.5 | 0.0221 | 0.0201 | -0.0594 | 1.0995
-1 | 0.061 | 0.01509 | -0.0506 | 4.0424
-0.5 | 0.128 | 0.01547 | -0.0522 | 8.2741
0 | 0.1866 | 0.01615 | -0.0527 | 11.5542
0.5 | 0.2408 | 0.01721 | -0.0536 | 13.9919
1 | 0.2899 | 0.01881 | -0.0553 | 15.412
1.5 | 0.4605 | 0.02058 | -0.0769 | 22.3761
2 | 0.5832 | 0.02087 | -0.0834 | 27.9444
2.5 | 0.6576 | 0.02126 | -0.0795 | 30.9313
3 | 0.7178 | 0.02218 | -0.0738 | 32.3625
3.5 | 0.7752 | 0.02366 | -0.0686 | 32.7642
4 | 0.8323 | 0.02552 | -0.0635 | 32.6136
4.5 | 0.8866 | 0.02804 | -0.0589 | 31.6191
5 | 0.94 | 0.03113 | -0.0541 | 30.196
5.5 | 0.9864 | 0.03579 | -0.0504 | 27.5608
6 | 1.0276 | 0.04167 | -0.0469 | 24.6604
6.5 | 1.038 | 0.05133 | -0.0468 | 20.2221
7 | 1.0382 | 0.06048 | -0.0466 | 17.166
7.5 | 1.0022 | 0.07315 | -0.0525 | 13.7006
8 | 0.9703 | 0.08743 | -0.0626 | 11.098
8.5 | 0.951 | 0.1009 | -0.0709 | 9.4252
9 | 0.9401 | 0.11322 | -0.0771 | 8.3033
9.5 | 0.9308 | 0.12482 | -0.0831 | 7.4571
10 | 0.931 | 0.13614 | -0.0879 | 6.8385
10.5 | 0.916 | 0.15385 | -0.1047 | 5.9539
11 | 0.9345 | 0.16478 | -0.1067 | 5.6712
11.5 | 0.9337 | 0.17161 | -0.1101 | 5.4408
12 | 0.947 | 0.18076 | -0.1131 | 5.239
12.5 | 0.9638 | 0.19044 | -0.1161 | 5.0609
13 | 0.9771 | 0.19858 | -0.1197 | 4.9204
13.5 | 0.9954 | 0.20807 | -0.1233 | 4.784
14 | 1.0216 | 0.22013 | -0.1258 | 4.6409
14.5 | 1.0435 | 0.23074 | -0.1291 | 4.5224
15 | 1.0548 | 0.23614 | -0.1349 | 4.4668
15.5 | 1.0703 | 0.24376 | -0.1408 | 4.3908
16 | 1.0991 | 0.2576 | -0.1431 | 4.2667
16.5 | 1.1123 | 0.26213 | -0.1504 | 4.2433
17 | 1.1342 | 0.2721 | -0.1551 | 4.1683
17.5 | 1.1614 | 0.28536 | -0.1579 | 4.0699
18 | 1.176 | 0.28947 | -0.166 | 4.0626
18.5 | 1.2009 | 0.30091 | -0.17 | 3.9909
19 | 1.2211 | 0.30942 | -0.1764 | 3.9464
19.5 | 1.242 | 0.31712 | -0.1827 | 3.9165
20 | 1.2691 | 0.33374 | -0.1855 | 3.8027

## 9. Re 100k Mach 0.00 (1)
BIGFOIL.COM POLAR EXPORT
MID 34
MID 34 |  |  |  | Cl Max: | 0.952 | at alpha= | 6 | deg
JavaFoil+Calcfoil stall+Eppler ext transition |  |  |  | L/D Max: | 49.575 | at alpha= | 4.5 | deg
Re: | 100000 |  |  | Cd Min: | 0.0109 | at alpha= | -0.5 | deg
Mach: | 0 |  |  | Cl=0 at alpha= | -2.6 | deg
|  |  |  | @ Cl=0.1, Cd= | 0.020882
|  |  |  | @ Cl=0.4, Cd= | 0.01167
|  |  |  | @ Cl=0.6, Cd= | 0.013884
alpha (deg) | Cl | Cd | Cm | Cl/Cd
-14.5 | -0.267 | 0.23779 | -0.02 | -1.122
-14 | -0.281 | 0.21584 | -0.02 | -1.302
-13.5 | -0.296 | 0.19904 | -0.019 | -1.485
-13 | -0.31 | 0.19326 | -0.019 | -1.605
-12.5 | -0.324 | 0.20858 | -0.019 | -1.555
-12 | -0.338 | 0.16346 | -0.019 | -2.068
-11.5 | -0.351 | 0.1777 | -0.019 | -1.973
-11 | -0.362 | 0.1367 | -0.019 | -2.647
-10.5 | -0.371 | 0.12425 | -0.019 | -2.986
-10 | -0.378 | 0.1215 | -0.019 | -3.107
-9.5 | -0.381 | 0.11262 | -0.019 | -3.382
-9 | -0.38 | 0.10161 | -0.019 | -3.744
-8.5 | -0.376 | 0.09065 | -0.019 | -4.144
-8 | -0.366 | 0.08185 | -0.019 | -4.474
-7.5 | -0.352 | 0.07416 | -0.019 | -4.743
-7 | -0.331 | 0.06686 | -0.019 | -4.95
-6.5 | -0.305 | 0.06108 | -0.019 | -4.996
-6 | -0.275 | 0.05522 | -0.019 | -4.987
-5.5 | -0.242 | 0.05079 | -0.019 | -4.763
-5 | -0.205 | 0.04712 | -0.02 | -4.357
-4.5 | -0.166 | 0.04342 | -0.02 | -3.821
-4 | -0.124 | 0.04077 | -0.021 | -3.047
-3.5 | -0.081 | 0.03847 | -0.021 | -2.102
-3 | -0.036 | 0.03664 | -0.022 | -0.987
-2.5 | 0.009 | 0.03502 | -0.023 | 0.268
-2 | 0.055 | 0.03382 | -0.024 | 1.641
-1.5 | 0.127 | 0.01312 | -0.058 | 9.668
-1 | 0.185 | 0.01309 | -0.058 | 14.112
-0.5 | 0.242 | 0.0109 | -0.058 | 22.255
0 | 0.301 | 0.01114 | -0.058 | 26.972
0.5 | 0.358 | 0.01138 | -0.058 | 31.455
1 | 0.416 | 0.01178 | -0.058 | 35.297
1.5 | 0.473 | 0.01229 | -0.058 | 38.505
2 | 0.53 | 0.01304 | -0.058 | 40.663
2.5 | 0.587 | 0.01374 | -0.058 | 42.753
3 | 0.644 | 0.01437 | -0.058 | 44.828
3.5 | 0.7 | 0.015 | -0.058 | 46.713
4 | 0.756 | 0.01563 | -0.058 | 48.384
4.5 | 0.81 | 0.01634 | -0.058 | 49.575
5 | 0.861 | 0.01758 | -0.058 | 48.983
5.5 | 0.909 | 0.0185 | -0.058 | 49.113
6 | 0.952 | 0.01937 | -0.058 | 49.153
6.5 | 0.794 | 0.04847 | -0.022 | 16.386
7 | 0.82 | 0.05209 | -0.019 | 15.74
7.5 | 0.841 | 0.05655 | -0.018 | 14.868
8 | 0.854 | 0.06186 | -0.016 | 13.804
8.5 | 0.858 | 0.06766 | -0.015 | 12.687
9 | 0.855 | 0.07613 | -0.015 | 11.235
9.5 | 0.845 | 0.08465 | -0.015 | 9.984
10 | 0.828 | 0.09366 | -0.015 | 8.842
10.5 | 0.805 | 0.10322 | -0.015 | 7.8
11 | 0.777 | 0.11285 | -0.015 | 6.886

## 10. Re 100k Mach 0.00 (2)
BIGFOIL.COM POLAR EXPORT
MID 34
MID 34 |  |  |  | Cl Max: | 1.1475 | at alpha= | 9.5 | deg
XFOIL ncrit=9 |  |  |  | L/D Max: | 51.4234 | at alpha= | 4 | deg
Re: | 100000 |  |  | Cd Min: | 0.26447 | at alpha= | -20 | deg
Mach: | 0 |  |  | Cl=0 at alpha= | -2.0242 | deg
|  |  |  | @ Cl=0.1, Cd= | 0.010254
|  |  |  | @ Cl=0.4, Cd= | 0.011942
|  |  |  | @ Cl=0.6, Cd= | 0.012099
alpha (deg) | Cl | Cd | Cm | Cl/Cd
-20 | -0.8395 | 0.26447 | 0.0871 | -3.1743
-19.5 | -0.822 | 0.25815 | 0.083 | -3.1842
-19 | -0.8043 | 0.2518 | 0.0789 | -3.1942
-18.5 | -0.7865 | 0.24554 | 0.0746 | -3.2031
-18 | -0.7689 | 0.24025 | 0.0697 | -3.2004
-17.5 | -0.7546 | 0.2376 | 0.0638 | -3.1759
-17 | -0.7439 | 0.23558 | 0.0581 | -3.1577
-16 | -0.7028 | 0.21259 | 0.0547 | -3.3059
-15.5 | -0.6859 | 0.2055 | 0.052 | -3.3377
-15 | -0.6699 | 0.19878 | 0.0488 | -3.3701
-14.5 | -0.6546 | 0.19221 | 0.0453 | -3.4057
-14 | -0.643 | 0.18779 | 0.0401 | -3.424
-13.5 | -0.6418 | 0.18614 | 0.0339 | -3.4479
-13 | -0.6188 | 0.1729 | 0.0335 | -3.5789
-12.5 | -0.6005 | 0.1643 | 0.0328 | -3.6549
-12 | -0.5874 | 0.15736 | 0.0303 | -3.7328
-11.5 | -0.5768 | 0.15083 | 0.0269 | -3.8242
-11 | -0.5764 | 0.14698 | 0.0204 | -3.9216
-10.5 | -0.5766 | 0.14261 | 0.0135 | -4.0432
-10 | -0.5458 | 0.12913 | 0.0185 | -4.2267
-9.5 | -0.5342 | 0.12225 | 0.0161 | -4.3697
-9 | -0.5317 | 0.11681 | 0.0097 | -4.5518
-8.5 | -0.5365 | 0.1124 | -0.0013 | -4.7731
-8 | -0.5057 | 0.10155 | 0.0063 | -4.9798
-7.5 | -0.5029 | 0.09592 | -0.0128 | -5.2429
-7 | -0.4833 | 0.0873 | -0.0027 | -5.5361
-6.5 | -0.4592 | 0.07802 | -0.0192 | -5.8857
-5.5 | -0.3912 | 0.06113 | -0.0346 | -6.3995
-5 | -0.3562 | 0.0543 | -0.036 | -6.5599
-4.5 | -0.3127 | 0.04754 | -0.0413 | -6.5776
-3.5 | -0.1596 | 0.02337 | -0.0563 | -6.8293
-3 | -0.106 | 0.01952 | -0.0558 | -5.4303
-2.5 | -0.051 | 0.0166 | -0.0546 | -3.0723
-2 | 0.0026 | 0.01432 | -0.054 | 0.18156
-1.5 | 0.0483 | 0.0105 | -0.0513 | 4.6
-1 | 0.0972 | 0.01024 | -0.0497 | 9.4922
-0.5 | 0.15 | 0.0105 | -0.0497 | 14.2857
0 | 0.2016 | 0.01089 | -0.0499 | 18.5124
0.5 | 0.2517 | 0.01148 | -0.0505 | 21.9251
1 | 0.3513 | 0.01197 | -0.0603 | 29.3484
1.5 | 0.4537 | 0.01191 | -0.0686 | 38.094
2 | 0.5206 | 0.01177 | -0.0685 | 44.2311
2.5 | 0.5713 | 0.01185 | -0.0648 | 48.211
3 | 0.6186 | 0.01226 | -0.061 | 50.4568
3.5 | 0.6665 | 0.01297 | -0.058 | 51.3878
4 | 0.7153 | 0.01391 | -0.0558 | 51.4234
4.5 | 0.7644 | 0.01499 | -0.054 | 50.994
5 | 0.8135 | 0.01615 | -0.0525 | 50.3715
5.5 | 0.8621 | 0.01743 | -0.0511 | 49.4607
6 | 0.9091 | 0.01906 | -0.0497 | 47.6967
6.5 | 0.955 | 0.0214 | -0.0481 | 44.6262
7 | 1 | 0.02414 | -0.0466 | 41.425
7.5 | 1.0427 | 0.02796 | -0.0449 | 37.2926
8 | 1.0861 | 0.03273 | -0.0427 | 33.1836
8.5 | 1.1226 | 0.03993 | -0.0404 | 28.1142
9 | 1.1467 | 0.04699 | -0.0376 | 24.4031
9.5 | 1.1475 | 0.05729 | -0.035 | 20.0297
10 | 1.115 | 0.06939 | -0.0344 | 16.0686
10.5 | 1.067 | 0.08133 | -0.039 | 13.1194
11 | 1.0242 | 0.09886 | -0.0524 | 10.3601
11.5 | 0.9412 | 0.14411 | -0.0823 | 6.5311
12 | 0.95 | 0.15485 | -0.0832 | 6.135
12.5 | 0.9351 | 0.16414 | -0.0917 | 5.697
13 | 0.9423 | 0.17342 | -0.0943 | 5.4336
13.5 | 0.9568 | 0.18134 | -0.0956 | 5.2763
14 | 0.9577 | 0.1909 | -0.1012 | 5.0168
14.5 | 0.9619 | 0.19835 | -0.1068 | 4.8495

## 11. Re 100k Mach 0.10 (1)
BIGFOIL.COM POLAR EXPORT
MID 34
MID 34 |  |  |  | Cl Max: | 0.956 | at alpha= | 6 | deg
JavaFoil+Calcfoil stall+Eppler ext transition |  |  |  | L/D Max: | 49.589 | at alpha= | 4.5 | deg
Re: | 100000 |  |  | Cd Min: | 0.01091 | at alpha= | -0.5 | deg
Mach: | 0.1 |  |  | Cl=0 at alpha= | -2.6 | deg
|  |  |  | @ Cl=0.1, Cd= | 0.021007
|  |  |  | @ Cl=0.4, Cd= | 0.011679
|  |  |  | @ Cl=0.6, Cd= | 0.013899
alpha (deg) | Cl | Cd | Cm | Cl/Cd
-14 | -0.245 | 0.24341 | -0.02 | -1.005
-13.5 | -0.261 | 0.22449 | -0.02 | -1.162
-13 | -0.277 | 0.2062 | -0.02 | -1.346
-12.5 | -0.294 | 0.1873 | -0.019 | -1.57
-12 | -0.31 | 0.20486 | -0.019 | -1.514
-11.5 | -0.326 | 0.1866 | -0.019 | -1.745
-11 | -0.34 | 0.14452 | -0.019 | -2.351
-10.5 | -0.352 | 0.12865 | -0.019 | -2.736
-10 | -0.362 | 0.12696 | -0.019 | -2.848
-9.5 | -0.368 | 0.11658 | -0.019 | -3.156
-9 | -0.37 | 0.10729 | -0.019 | -3.451
-8.5 | -0.368 | 0.09249 | -0.019 | -3.98
-8 | -0.361 | 0.0833 | -0.019 | -4.332
-7.5 | -0.348 | 0.07484 | -0.019 | -4.653
-7 | -0.329 | 0.06773 | -0.019 | -4.856
-6.5 | -0.304 | 0.06095 | -0.019 | -4.989
-6 | -0.275 | 0.0556 | -0.019 | -4.947
-5.5 | -0.242 | 0.05065 | -0.019 | -4.781
-5 | -0.206 | 0.04684 | -0.02 | -4.391
-4.5 | -0.166 | 0.04373 | -0.02 | -3.805
-4 | -0.125 | 0.04074 | -0.021 | -3.061
-3.5 | -0.081 | 0.03839 | -0.021 | -2.115
-3 | -0.036 | 0.03661 | -0.022 | -0.993
-2.5 | 0.009 | 0.03508 | -0.023 | 0.269
-2 | 0.056 | 0.03386 | -0.024 | 1.647
-1.5 | 0.127 | 0.01312 | -0.058 | 9.716
-1 | 0.186 | 0.01311 | -0.058 | 14.161
-0.5 | 0.244 | 0.01091 | -0.058 | 22.337
0 | 0.302 | 0.01116 | -0.058 | 27.054
0.5 | 0.36 | 0.01141 | -0.058 | 31.534
1 | 0.418 | 0.0118 | -0.058 | 35.388
1.5 | 0.475 | 0.01233 | -0.058 | 38.573
2 | 0.533 | 0.01307 | -0.058 | 40.77
2.5 | 0.59 | 0.01379 | -0.058 | 42.798
3 | 0.647 | 0.01441 | -0.058 | 44.914
3.5 | 0.704 | 0.01505 | -0.058 | 46.765
4 | 0.76 | 0.01566 | -0.058 | 48.519
4.5 | 0.814 | 0.01642 | -0.058 | 49.589
5 | 0.865 | 0.01775 | -0.058 | 48.749
5.5 | 0.913 | 0.0186 | -0.058 | 49.067
6 | 0.956 | 0.0195 | -0.058 | 49.02
6.5 | 0.796 | 0.04866 | -0.021 | 16.369
7 | 0.822 | 0.05237 | -0.019 | 15.687
7.5 | 0.841 | 0.05677 | -0.017 | 14.821
8 | 0.853 | 0.06299 | -0.016 | 13.541
8.5 | 0.855 | 0.06905 | -0.015 | 12.384
9 | 0.849 | 0.07718 | -0.015 | 11.004
9.5 | 0.835 | 0.08631 | -0.015 | 9.679
10 | 0.814 | 0.09625 | -0.015 | 8.461
10.5 | 0.787 | 0.10741 | -0.015 | 7.325
11 | 0.754 | 0.11441 | -0.015 | 6.59

## 12. Re 100k Mach 0.10 (2)
BIGFOIL.COM POLAR EXPORT
MID 34
MID 34 |  |  |  | Cl Max: | 1.1452 | at alpha= | 9 | deg
XFOIL ncrit=9 |  |  |  | L/D Max: | 51.318 | at alpha= | 3.5 | deg
Re: | 100000 |  |  | Cd Min: | 0.26526 | at alpha= | -20 | deg
Mach: | 0.1 |  |  | Cl=0 at alpha= | -2.0167 | deg
|  |  |  | @ Cl=0.1, Cd= | 0.010274
|  |  |  | @ Cl=0.4, Cd= | 0.01196
|  |  |  | @ Cl=0.6, Cd= | 0.012123
alpha (deg) | Cl | Cd | Cm | Cl/Cd
-20 | -0.8423 | 0.26526 | 0.0877 | -3.1754
-19.5 | -0.8246 | 0.2589 | 0.0835 | -3.185
-19 | -0.8067 | 0.25251 | 0.0793 | -3.1947
-18.5 | -0.7888 | 0.24626 | 0.075 | -3.2031
-18 | -0.7712 | 0.24126 | 0.0699 | -3.1966
-17.5 | -0.7572 | 0.23885 | 0.0639 | -3.1702
-17 | -0.7465 | 0.23681 | 0.0583 | -3.1523
-16.5 | -0.7265 | 0.22506 | 0.0556 | -3.228
-16 | -0.704 | 0.21295 | 0.0552 | -3.3059
-15.5 | -0.6871 | 0.20594 | 0.0523 | -3.3364
-15 | -0.6708 | 0.1992 | 0.049 | -3.3675
-14.5 | -0.6554 | 0.19266 | 0.0454 | -3.4018
-14 | -0.6447 | 0.1888 | 0.0399 | -3.4147
-13.5 | -0.6438 | 0.18715 | 0.0337 | -3.44
-13 | -0.6169 | 0.17252 | 0.0343 | -3.5758
-12.5 | -0.6002 | 0.16461 | 0.033 | -3.6462
-12 | -0.5872 | 0.15769 | 0.0304 | -3.7238
-11.5 | -0.577 | 0.15136 | 0.0267 | -3.8121
-11 | -0.5778 | 0.14786 | 0.02 | -3.9078
-10.5 | -0.5773 | 0.14331 | 0.0132 | -4.0283
-10 | -0.5444 | 0.1294 | 0.0188 | -4.2071
-9.5 | -0.5334 | 0.12258 | 0.0161 | -4.3514
-9 | -0.533 | 0.11762 | 0.0088 | -4.5315
-8.5 | -0.521 | 0.10878 | 0.0071 | -4.7895
-8 | -0.5051 | 0.10196 | 0.0061 | -4.9539
-7.5 | -0.5028 | 0.09648 | -0.0144 | -5.2114
-7 | -0.4825 | 0.08773 | -0.0022 | -5.4998
-6.5 | -0.4606 | 0.07877 | -0.0166 | -5.8474
-6 | -0.4264 | 0.06979 | -0.0293 | -6.1098
-5.5 | -0.3932 | 0.06178 | -0.0335 | -6.3645
-5 | -0.3582 | 0.05487 | -0.0353 | -6.5282
-4.5 | -0.3147 | 0.04801 | -0.0409 | -6.5549
-4 | -0.2721 | 0.04219 | -0.0425 | -6.4494
-3.5 | -0.1616 | 0.02358 | -0.0565 | -6.8533
-3 | -0.1076 | 0.01971 | -0.0561 | -5.4592
-2.5 | -0.0521 | 0.01683 | -0.0548 | -3.0957
-2 | 0.0018 | 0.01444 | -0.0542 | 0.12465
-1.5 | 0.0508 | 0.01067 | -0.0524 | 4.761
-1 | 0.0971 | 0.01026 | -0.0498 | 9.4639
-0.5 | 0.1502 | 0.01052 | -0.0499 | 14.2776
0 | 0.2021 | 0.01092 | -0.0502 | 18.5073
0.5 | 0.2522 | 0.01153 | -0.0507 | 21.8734
1 | 0.3584 | 0.01199 | -0.0616 | 29.8916
1.5 | 0.4562 | 0.01192 | -0.0688 | 38.2718
2 | 0.5236 | 0.01177 | -0.0686 | 44.486
2.5 | 0.5737 | 0.01188 | -0.0648 | 48.2912
3 | 0.6213 | 0.01232 | -0.061 | 50.4302
3.5 | 0.6697 | 0.01305 | -0.058 | 51.318
4 | 0.7189 | 0.01402 | -0.0558 | 51.2767
4.5 | 0.7685 | 0.0151 | -0.054 | 50.894
5 | 0.8179 | 0.01627 | -0.0525 | 50.2704
5.5 | 0.8667 | 0.01759 | -0.0511 | 49.2723
6 | 0.9139 | 0.01931 | -0.0496 | 47.3278
6.5 | 0.9598 | 0.02177 | -0.048 | 44.0882
7 | 1.0054 | 0.02446 | -0.0463 | 41.1038
7.5 | 1.0485 | 0.02848 | -0.0444 | 36.8153
8 | 1.0912 | 0.03345 | -0.0422 | 32.6218
8.5 | 1.1256 | 0.04108 | -0.0398 | 27.4002
9 | 1.1452 | 0.04872 | -0.0369 | 23.5057
9.5 | 1.1403 | 0.05917 | -0.0347 | 19.2716
10 | 1.1043 | 0.07062 | -0.0344 | 15.6372
10.5 | 1.0563 | 0.08359 | -0.0415 | 12.6367
11 | 1.0191 | 0.10085 | -0.0538 | 10.1051
12 | 0.9529 | 0.15564 | -0.083 | 6.1225
12.5 | 0.9344 | 0.16496 | -0.0927 | 5.6644
13 | 0.9453 | 0.17422 | -0.0943 | 5.4259
13.5 | 0.9543 | 0.18206 | -0.0973 | 5.2417
14 | 0.9617 | 0.19194 | -0.1011 | 5.0104

## 13. Re 100k Mach 0.25 (1)
BIGFOIL.COM POLAR EXPORT
MID 34
MID 34 |  |  |  | Cl Max: | 0.975 | at alpha= | 6 | deg
JavaFoil+Calcfoil stall+Eppler ext transition |  |  |  | L/D Max: | 49.591 | at alpha= | 4.5 | deg
Re: | 100000 |  |  | Cd Min: | 0.01108 | at alpha= | -0.5 | deg
Mach: | 0.25 |  |  | Cl=0 at alpha= | -2.6064 | deg
|  |  |  | @ Cl=0.1, Cd= | 0.021953
|  |  |  | @ Cl=0.4, Cd= | 0.011794
|  |  |  | @ Cl=0.6, Cd= | 0.12796
alpha (deg) | Cl | Cd | Cm | Cl/Cd
-12.5 | -0.055 | 0.18128 | -0.022 | -0.305
-12 | -0.053 | 0.25983 | -0.022 | -0.202
-11.5 | -0.05 | 0.23175 | -0.021 | -0.215
-11 | -0.115 | 0.21712 | -0.021 | -0.529
-10.5 | -0.17 | 0.18517 | -0.02 | -0.92
-10 | -0.214 | 0.15219 | -0.02 | -1.405
-9.5 | -0.25 | 0.18191 | -0.02 | -1.374
-9 | -0.279 | 0.11699 | -0.02 | -2.386
-8.5 | -0.301 | 0.10259 | -0.02 | -2.93
-8 | -0.313 | 0.09303 | -0.02 | -3.369
-7.5 | -0.317 | 0.08421 | -0.02 | -3.767
-7 | -0.31 | 0.07401 | -0.019 | -4.185
-6.5 | -0.294 | 0.06627 | -0.019 | -4.43
-6 | -0.271 | 0.06022 | -0.02 | -4.493
-5.5 | -0.241 | 0.05336 | -0.02 | -4.525
-5 | -0.207 | 0.04921 | -0.02 | -4.211
-4.5 | -0.169 | 0.04489 | -0.021 | -3.761
-4 | -0.127 | 0.0416 | -0.021 | -3.056
-3.5 | -0.083 | 0.03887 | -0.021 | -2.137
-3 | -0.037 | 0.03702 | -0.022 | -1.006
-2.5 | 0.01 | 0.03532 | -0.023 | 0.274
-2 | 0.057 | 0.03408 | -0.024 | 1.68
-1.5 | 0.131 | 0.01321 | -0.06 | 9.91
-1 | 0.191 | 0.01324 | -0.06 | 14.405
-0.5 | 0.25 | 0.01108 | -0.06 | 22.6
0 | 0.31 | 0.01129 | -0.06 | 27.498
0.5 | 0.37 | 0.01158 | -0.06 | 31.948
1 | 0.429 | 0.012 | -0.06 | 35.768
1.5 | 0.489 | 0.01256 | -0.06 | 38.883
2 | 0.548 | 0.01337 | -0.06 | 40.972
2.5 | 0.606 | 0.01404 | -0.06 | 43.191
3 | 0.665 | 0.01475 | -0.06 | 45.094
3.5 | 0.723 | 0.01534 | -0.06 | 47.128
4 | 0.78 | 0.01605 | -0.06 | 48.615
4.5 | 0.835 | 0.01685 | -0.06 | 49.591
5 | 0.887 | 0.01827 | -0.06 | 48.56
5.5 | 0.934 | 0.01915 | -0.06 | 48.768
6 | 0.975 | 0.02016 | -0.06 | 48.379
6.5 | 0.808 | 0.04948 | -0.021 | 16.34
7 | 0.828 | 0.05454 | -0.019 | 15.185
7.5 | 0.84 | 0.06062 | -0.016 | 13.856
8 | 0.839 | 0.06721 | -0.016 | 12.484
8.5 | 0.823 | 0.07553 | -0.016 | 10.895
9 | 0.793 | 0.08846 | -0.016 | 8.963
9.5 | 0.749 | 0.09889 | -0.016 | 7.576
10 | 0.692 | 0.11975 | -0.016 | 5.781
10.5 | 0.624 | 0.13754 | -0.016 | 4.537
11 | 0.546 | 0.12796 | -0.017 | 4.27

## 14. Re 100k Mach 0.25 (2)
BIGFOIL.COM POLAR EXPORT
MID 34
MID 34 |  |  |  | Cl Max: | 1.1462 | at alpha= | 20 | deg
XFOIL ncrit=9 |  |  |  | L/D Max: | 50.7755 | at alpha= | 3.5 | deg
Re: | 100000 |  |  | Cd Min: | 0.28919 | at alpha= | 20 | deg
Mach: | 0.25 |  |  | Cl=0 at alpha= | -1.9755 | deg
|  |  |  | @ Cl=0.1, Cd= | 0.010401
|  |  |  | @ Cl=0.4, Cd= | 0.012027
|  |  |  | @ Cl=0.6, Cd= | 0.012244
alpha (deg) | Cl | Cd | Cm | Cl/Cd
-20 | -0.8585 | 0.26984 | 0.0908 | -3.1815
-19.5 | -0.8398 | 0.26323 | 0.0864 | -3.1904
-19 | -0.8208 | 0.25667 | 0.0818 | -3.1979
-18.5 | -0.8018 | 0.25092 | 0.0768 | -3.1954
-18 | -0.7853 | 0.24794 | 0.0707 | -3.1673
-17.5 | -0.7723 | 0.24601 | 0.0647 | -3.1393
-16.5 | -0.7301 | 0.22283 | 0.0603 | -3.2765
-16 | -0.7118 | 0.21541 | 0.0574 | -3.3044
-15.5 | -0.6941 | 0.20847 | 0.0539 | -3.3295
-15 | -0.6769 | 0.20164 | 0.0502 | -3.357
-14.5 | -0.6614 | 0.19609 | 0.0455 | -3.3729
-14 | -0.6559 | 0.19474 | 0.0389 | -3.3681
-13.5 | -0.6377 | 0.18398 | 0.0365 | -3.4661
-13 | -0.6152 | 0.1735 | 0.0364 | -3.5458
-12.5 | -0.6002 | 0.1664 | 0.0338 | -3.607
-12 | -0.5873 | 0.15968 | 0.0305 | -3.678
-11.5 | -0.5835 | 0.15581 | 0.0246 | -3.7449
-11 | -0.5842 | 0.15222 | 0.0179 | -3.8379
-10.5 | -0.5523 | 0.13803 | 0.0216 | -4.0013
-10 | -0.5393 | 0.13096 | 0.0194 | -4.1181
-9.5 | -0.5338 | 0.12532 | 0.0144 | -4.2595
-9 | -0.5392 | 0.1218 | 0.005 | -4.4269
-8.5 | -0.5079 | 0.11006 | 0.0106 | -4.6148
-8 | -0.5108 | 0.10567 | 0.0012 | -4.8339
-7.5 | -0.4889 | 0.09622 | 0.0035 | -5.0811
-7 | -0.4814 | 0.09034 | -0.0076 | -5.3288
-6.5 | -0.4611 | 0.08193 | -0.007 | -5.628
-6 | -0.4351 | 0.07337 | -0.0195 | -5.9302
-5.5 | -0.4028 | 0.06519 | -0.0269 | -6.1789
-5 | -0.3679 | 0.05787 | -0.0309 | -6.3574
-4.5 | -0.3252 | 0.05052 | -0.0383 | -6.4371
-3.5 | -0.175 | 0.02522 | -0.0574 | -6.9389
-3 | -0.1165 | 0.02078 | -0.0573 | -5.6064
-2.5 | -0.0586 | 0.0176 | -0.0562 | -3.3295
-2 | -0.0029 | 0.0151 | -0.0554 | -0.19205
-1.5 | 0.0563 | 0.01159 | -0.056 | 4.8576
-1 | 0.0961 | 0.01038 | -0.0509 | 9.2582
-0.5 | 0.1511 | 0.01068 | -0.0511 | 14.1479
0 | 0.2042 | 0.01114 | -0.0514 | 18.3303
0.5 | 0.2692 | 0.01181 | -0.0547 | 22.7942
1 | 0.3874 | 0.01205 | -0.0667 | 32.1494
1.5 | 0.4767 | 0.01189 | -0.071 | 40.0925
2 | 0.5367 | 0.01184 | -0.0686 | 45.3294
2.5 | 0.587 | 0.01209 | -0.0645 | 48.5525
3 | 0.6368 | 0.01268 | -0.061 | 50.2208
3.5 | 0.6875 | 0.01354 | -0.0582 | 50.7755
4 | 0.7389 | 0.0146 | -0.0561 | 50.6096
4.5 | 0.7904 | 0.01577 | -0.0542 | 50.1205
5 | 0.8416 | 0.01706 | -0.0525 | 49.3318
5.5 | 0.8919 | 0.01858 | -0.0508 | 48.0032
6 | 0.9404 | 0.02074 | -0.0489 | 45.3423
6.5 | 0.9885 | 0.02351 | -0.0469 | 42.0459
7 | 1.0338 | 0.02692 | -0.0448 | 38.4027
7.5 | 1.0776 | 0.03202 | -0.0423 | 33.654
8 | 1.1143 | 0.03826 | -0.0397 | 29.1244
8.5 | 1.1328 | 0.0476 | -0.0369 | 23.7983
9 | 1.1267 | 0.05735 | -0.0347 | 19.646
9.5 | 1.0977 | 0.06737 | -0.0343 | 16.2936
10 | 1.0598 | 0.07872 | -0.0392 | 13.4629
10.5 | 1.0294 | 0.09297 | -0.0483 | 11.0724
11 | 0.9331 | 0.13927 | -0.084 | 6.6999
11.5 | 0.9342 | 0.14912 | -0.0876 | 6.2648
12 | 0.9644 | 0.16003 | -0.0835 | 6.0264
12.5 | 0.936 | 0.16882 | -0.0964 | 5.5444
13 | 0.9632 | 0.17889 | -0.094 | 5.3843
13.5 | 0.9512 | 0.18603 | -0.1039 | 5.1132
14 | 0.9828 | 0.19761 | -0.1011 | 4.9734
14.5 | 0.9727 | 0.20308 | -0.112 | 4.7897
15 | 0.9916 | 0.21149 | -0.1138 | 4.6886
15.5 | 1.0076 | 0.22179 | -0.1169 | 4.543
16 | 1.0137 | 0.22753 | -0.1249 | 4.4552
16.5 | 1.0469 | 0.24212 | -0.1219 | 4.3239
17 | 1.0459 | 0.24402 | -0.1328 | 4.2861
17.5 | 1.0609 | 0.25118 | -0.1386 | 4.2237
18 | 1.0799 | 0.25917 | -0.1414 | 4.1668
18.5 | 1.1053 | 0.27435 | -0.1414 | 4.0288
19 | 1.1122 | 0.2753 | -0.1515 | 4.04
19.5 | 1.1285 | 0.28188 | -0.1578 | 4.0035
20 | 1.1462 | 0.28919 | -0.1622 | 3.9635

## 15. Re 100k Mach 0.50 (1)
BIGFOIL.COM POLAR EXPORT
MID 34
MID 34 |  |  |  | Cl Max: | 1.186 | at alpha= | 20 | deg
JavaFoil+Calcfoil stall+Eppler ext transition |  |  |  | L/D Max: | 49.034 | at alpha= | 4 | deg
Re: | 100000 |  |  | Cd Min: | 0.01153 | at alpha= | -0.5 | deg
Mach: | 0.5 |  |  | Cl=0 at alpha= | -2.6058 | deg
|  |  |  | @ Cl=0.1, Cd= | 0.034173
|  |  |  | @ Cl=0.4, Cd= | 0.012223
|  |  |  | @ Cl=0.6, Cd= | 0.014329
alpha (deg) | Cl | Cd | Cm | Cl/Cd
-20 | -0.921 | 0.34802 | -0.039 | -2.646
-19.5 | -0.893 | 0.32878 | -0.037 | -2.717
-19 | -0.867 | 0.32041 | -0.037 | -2.707
-18.5 | -0.842 | 0.31289 | -0.037 | -2.69
-18 | -0.816 | 0.30329 | -0.036 | -2.69
-17.5 | -0.79 | 0.30227 | -0.036 | -2.614
-17 | -0.765 | 0.30293 | -0.036 | -2.524
-16.5 | -0.739 | 0.2844 | -0.036 | -2.597
-16 | -0.711 | 0.26491 | -0.034 | -2.684
-15.5 | -0.685 | 0.25791 | -0.034 | -2.655
-15 | -0.659 | 0.25799 | -0.034 | -2.553
-14.5 | -0.633 | 0.24628 | -0.034 | -2.569
-14 | -0.607 | 0.243 | -0.034 | -2.496
-13.5 | -0.58 | 0.23911 | -0.034 | -2.427
-13 | -0.554 | 0.22809 | -0.034 | -2.43
-12.5 | -0.527 | 0.2167 | -0.031 | -2.43
-12 | -0.5 | 0.21502 | -0.031 | -2.327
-11.5 | -0.474 | 0.20891 | -0.031 | -2.269
-11 | -0.448 | 0.20847 | -0.031 | -2.147
-10.5 | -0.421 | 0.2054 | -0.031 | -2.051
-10 | -0.394 | 0.18289 | -0.029 | -2.156
-9.5 | -0.368 | 0.17035 | -0.028 | -2.159
-9 | -0.341 | 0.16704 | -0.028 | -2.043
-8.5 | -0.315 | 0.16388 | -0.028 | -1.92
-8 | -0.288 | 0.16092 | -0.028 | -1.791
-7.5 | -0.261 | 0.15075 | -0.026 | -1.733
-7 | -0.235 | 0.14203 | -0.026 | -1.652
-6.5 | -0.208 | 0.13889 | -0.026 | -1.498
-6 | -0.181 | 0.13631 | -0.026 | -1.331
-5.5 | -0.155 | 0.12059 | -0.024 | -1.282
-5 | -0.128 | 0.11802 | -0.024 | -1.085
-4.5 | -0.141 | 0.06058 | -0.022 | -2.334
-4 | -0.13 | 0.04906 | -0.022 | -2.646
-3.5 | -0.089 | 0.04268 | -0.023 | -2.09
-3 | -0.041 | 0.03916 | -0.024 | -1.044
-2.5 | 0.011 | 0.03662 | -0.025 | 0.293
-2 | 0.064 | 0.03492 | -0.026 | 1.823
-1.5 | 0.117 | 0.03382 | -0.028 | 3.47
-1 | 0.213 | 0.01372 | -0.067 | 15.53
-0.5 | 0.28 | 0.01153 | -0.067 | 24.273
0 | 0.347 | 0.01183 | -0.067 | 29.322
0.5 | 0.413 | 0.01232 | -0.067 | 33.552
1 | 0.48 | 0.01297 | -0.067 | 36.984
1.5 | 0.546 | 0.01374 | -0.067 | 39.731
2 | 0.612 | 0.01446 | -0.067 | 42.322
2.5 | 0.677 | 0.01522 | -0.067 | 44.502
3 | 0.742 | 0.01593 | -0.067 | 46.591
3.5 | 0.806 | 0.01677 | -0.067 | 48.062
4 | 0.869 | 0.01772 | -0.067 | 49.034
4.5 | 0.927 | 0.01944 | -0.067 | 47.684
5 | 0.976 | 0.02081 | -0.067 | 46.901
5.5 | 0.808 | 0.04613 | -0.027 | 17.511
6 | 0.805 | 0.05208 | -0.021 | 15.45
6.5 | 0.714 | 0.06253 | -0.019 | 11.426
7 | 0.509 | 0.11056 | -0.02 | 4.604
7.5 | 0.536 | 0.13506 | -0.023 | 3.965
8 | 0.562 | 0.14272 | -0.023 | 3.935
8.5 | 0.588 | 0.16614 | -0.025 | 3.539
9 | 0.614 | 0.16867 | -0.025 | 3.641
9.5 | 0.641 | 0.18173 | -0.028 | 3.525
10 | 0.667 | 0.19614 | -0.029 | 3.401
10.5 | 0.693 | 0.20863 | -0.03 | 3.324
11 | 0.719 | 0.21365 | -0.03 | 3.367
11.5 | 0.747 | 0.22268 | -0.033 | 3.353
12 | 0.772 | 0.22632 | -0.033 | 3.413
12.5 | 0.798 | 0.23769 | -0.033 | 3.357
13 | 0.824 | 0.24175 | -0.033 | 3.407
13.5 | 0.851 | 0.27027 | -0.035 | 3.15
14 | 0.877 | 0.26529 | -0.035 | 3.305
14.5 | 0.902 | 0.27767 | -0.035 | 3.25
15 | 0.928 | 0.27824 | -0.035 | 3.334
15.5 | 0.956 | 0.30166 | -0.037 | 3.168
16 | 0.981 | 0.29746 | -0.037 | 3.297
16.5 | 1.006 | 0.31463 | -0.037 | 3.198
17 | 1.031 | 0.32324 | -0.037 | 3.19
17.5 | 1.059 | 0.33955 | -0.039 | 3.119
18 | 1.084 | 0.34145 | -0.039 | 3.175
18.5 | 1.109 | 0.3507 | -0.039 | 3.162
19 | 1.134 | 0.35574 | -0.039 | 3.187
19.5 | 1.162 | 0.36964 | -0.041 | 3.144
20 | 1.186 | 0.37862 | -0.041 | 3.134

## 16. Re 100k Mach 0.50 (2)
BIGFOIL.COM POLAR EXPORT
MID 34
MID 34 |  |  |  | Cl Max: | 1.267 | at alpha= | 20 | deg
XFOIL ncrit=9 |  |  |  | L/D Max: | 48.7225 | at alpha= | 3 | deg
Re: | 100000 |  |  | Cd Min: | 0.32745 | at alpha= | 20 | deg
Mach: | 0.5 |  |  | Cl=0 at alpha= | -1.7876 | deg
|  |  |  | @ Cl=0.1, Cd= | 0.012778
|  |  |  | @ Cl=0.4, Cd= | 0.012213
|  |  |  | @ Cl=0.6, Cd= | 0.01281
alpha (deg) | Cl | Cd | Cm | Cl/Cd
-20 | -0.9381 | 0.29661 | 0.1043 | -3.1627
-19.5 | -0.9166 | 0.29304 | 0.097 | -3.1279
-19 | -0.8973 | 0.29058 | 0.0899 | -3.088
-18.5 | -0.8718 | 0.27545 | 0.0864 | -3.165
-18 | -0.8473 | 0.26239 | 0.0836 | -3.2292
-17.5 | -0.8245 | 0.25367 | 0.0793 | -3.2503
-17 | -0.8017 | 0.2455 | 0.0747 | -3.2656
-16.5 | -0.7792 | 0.23751 | 0.0699 | -3.2807
-16 | -0.7568 | 0.22993 | 0.0649 | -3.2914
-15.5 | -0.7376 | 0.22572 | 0.0582 | -3.2678
-15 | -0.7264 | 0.22489 | 0.051 | -3.23
-14.5 | -0.693 | 0.20598 | 0.0514 | -3.3644
-14 | -0.6715 | 0.19774 | 0.048 | -3.3959
-13.5 | -0.6512 | 0.19008 | 0.044 | -3.4259
-13 | -0.6344 | 0.1843 | 0.0386 | -3.4422
-12.5 | -0.6294 | 0.18255 | 0.0318 | -3.4478
-12 | -0.5975 | 0.16746 | 0.0318 | -3.568
-11.5 | -0.5778 | 0.15921 | 0.0296 | -3.6292
-11 | -0.5622 | 0.15217 | 0.0259 | -3.6946
-10.5 | -0.562 | 0.14957 | 0.0189 | -3.7574
-10 | -0.5331 | 0.13707 | 0.0196 | -3.8893
-9.5 | -0.5189 | 0.1302 | 0.0167 | -3.9854
-9 | -0.5283 | 0.12862 | 0.0075 | -4.1074
-8.5 | -0.4908 | 0.11529 | 0.0115 | -4.2571
-8 | -0.4956 | 0.11208 | 0.0031 | -4.4218
-7.5 | -0.4659 | 0.10126 | 0.0054 | -4.601
-7 | -0.4727 | 0.09799 | -0.0045 | -4.824
-6.5 | -0.4414 | 0.08777 | -0.0009 | -5.0291
-6 | -0.4312 | 0.08114 | -0.0061 | -5.3143
-5.5 | -0.4113 | 0.07398 | -0.0132 | -5.5596
-5 | -0.3854 | 0.067 | -0.017 | -5.7522
-4.5 | -0.3562 | 0.05956 | -0.0236 | -5.9805
-4 | -0.3208 | 0.05237 | -0.0296 | -6.1256
-3.5 | -0.2286 | 0.03489 | -0.0546 | -6.552
-3 | -0.1633 | 0.02685 | -0.0592 | -6.0819
-2.5 | -0.0954 | 0.02163 | -0.0607 | -4.4105
-2 | -0.0277 | 0.01787 | -0.0604 | -1.5501
-1.5 | 0.0375 | 0.01546 | -0.0598 | 2.4256
-1 | 0.1088 | 0.0124 | -0.0614 | 8.7742
-0.5 | 0.1507 | 0.01151 | -0.0562 | 13.093
0 | 0.2561 | 0.01214 | -0.0651 | 21.0956
0.5 | 0.3817 | 0.01224 | -0.0757 | 31.1846
1 | 0.47 | 0.01211 | -0.0771 | 38.8109
1.5 | 0.533 | 0.01222 | -0.0733 | 43.617
2 | 0.5912 | 0.01269 | -0.069 | 46.5879
2.5 | 0.6498 | 0.01349 | -0.0654 | 48.169
3 | 0.7094 | 0.01456 | -0.0625 | 48.7225
3.5 | 0.7699 | 0.01583 | -0.06 | 48.6355
4 | 0.8301 | 0.01724 | -0.0574 | 48.1497
4.5 | 0.8894 | 0.01886 | -0.0546 | 47.158
5 | 0.9471 | 0.02101 | -0.0516 | 45.0785
5.5 | 1.0033 | 0.02402 | -0.0484 | 41.7694
6 | 1.0553 | 0.02826 | -0.0448 | 37.3425
6.5 | 1.094 | 0.03398 | -0.041 | 32.1954
7 | 1.1088 | 0.04238 | -0.038 | 26.1633
7.5 | 1.0972 | 0.05152 | -0.0369 | 21.2966
8 | 1.0599 | 0.06221 | -0.0402 | 17.0375
8.5 | 1.0238 | 0.07649 | -0.0513 | 13.3848
9 | 0.9952 | 0.09241 | -0.0625 | 10.7694
9.5 | 0.9743 | 0.10729 | -0.0711 | 9.081
10 | 0.9614 | 0.12075 | -0.0782 | 7.9619
10.5 | 0.957 | 0.13304 | -0.0837 | 7.1933
11 | 0.9615 | 0.14452 | -0.0878 | 6.6531
11.5 | 0.9595 | 0.1587 | -0.0962 | 6.046
12 | 0.962 | 0.17405 | -0.1057 | 5.5271
12.5 | 0.9837 | 0.18413 | -0.1073 | 5.3424
13 | 0.989 | 0.19336 | -0.1141 | 5.1148
13.5 | 1.0008 | 0.20179 | -0.1199 | 4.9596
14 | 1.0205 | 0.21214 | -0.1234 | 4.8105
14.5 | 1.0385 | 0.22065 | -0.128 | 4.7065
15 | 1.0592 | 0.23179 | -0.132 | 4.5697
15.5 | 1.0726 | 0.23892 | -0.1401 | 4.4894
16 | 1.099 | 0.25027 | -0.1419 | 4.3913
16.5 | 1.1157 | 0.25906 | -0.149 | 4.3067
17 | 1.1345 | 0.26685 | -0.1559 | 4.2515
18 | 1.1781 | 0.28674 | -0.1659 | 4.1086
18.5 | 1.1987 | 0.29495 | -0.173 | 4.0641
19 | 1.2214 | 0.30448 | -0.178 | 4.0114
20 | 1.267 | 0.32745 | -0.1875 | 3.8693

## 17. Re 250k Mach 0.00 (1)
BIGFOIL.COM POLAR EXPORT
MID 34
MID 34 |  |  |  | Cl Max: | 1.024 | at alpha= | 7 | deg
JavaFoil+Calcfoil stall+Eppler ext transition |  |  |  | L/D Max: | 63.705 | at alpha= | 4.5 | deg
Re: | 250000 |  |  | Cd Min: | 0.00744 | at alpha= | -0.5 | deg
Mach: | 0 |  |  | Cl=0 at alpha= | -2.6 | deg
|  |  |  | @ Cl=0.1, Cd= | 0.010247
|  |  |  | @ Cl=0.4, Cd= | 0.0082669
|  |  |  | @ Cl=0.6, Cd= | 0.010501
alpha (deg) | Cl | Cd | Cm | Cl/Cd
-14.5 | -0.267 | 0.18998 | -0.021 | -1.405
-14 | -0.281 | 0.17103 | -0.021 | -1.644
-13.5 | -0.296 | 0.1644 | -0.021 | -1.799
-13 | -0.31 | 0.14761 | -0.02 | -2.101
-12.5 | -0.324 | 0.13898 | -0.02 | -2.334
-12 | -0.338 | 0.13167 | -0.021 | -2.568
-11.5 | -0.351 | 0.12252 | -0.02 | -2.863
-11 | -0.362 | 0.11137 | -0.02 | -3.25
-10.5 | -0.371 | 0.10272 | -0.02 | -3.612
-10 | -0.378 | 0.09423 | -0.02 | -4.007
-9.5 | -0.381 | 0.08594 | -0.019 | -4.433
-9 | -0.38 | 0.07969 | -0.019 | -4.774
-8.5 | -0.376 | 0.07315 | -0.019 | -5.137
-8 | -0.366 | 0.06701 | -0.019 | -5.465
-7.5 | -0.352 | 0.0615 | -0.019 | -5.72
-7 | -0.331 | 0.05731 | -0.019 | -5.775
-6.5 | -0.305 | 0.05158 | -0.019 | -5.916
-6 | -0.275 | 0.04844 | -0.02 | -5.686
-5.5 | -0.242 | 0.0446 | -0.02 | -5.425
-5 | -0.205 | 0.04208 | -0.02 | -4.88
-4.5 | -0.166 | 0.03905 | -0.02 | -4.248
-4 | -0.124 | 0.03679 | -0.021 | -3.377
-3.5 | -0.081 | 0.0349 | -0.022 | -2.317
-3 | -0.036 | 0.03344 | -0.022 | -1.082
-2.5 | 0.009 | 0.03205 | -0.024 | 0.293
-2 | 0.069 | 0.01029 | -0.058 | 6.717
-1.5 | 0.127 | 0.01021 | -0.058 | 12.422
-1 | 0.185 | 0.01019 | -0.058 | 18.134
-0.5 | 0.242 | 0.00744 | -0.058 | 32.584
0 | 0.301 | 0.00772 | -0.058 | 38.901
0.5 | 0.358 | 0.00797 | -0.058 | 44.913
1 | 0.416 | 0.00838 | -0.058 | 49.58
1.5 | 0.473 | 0.0089 | -0.058 | 53.129
2 | 0.53 | 0.00969 | -0.058 | 54.72
2.5 | 0.587 | 0.01036 | -0.058 | 56.707
3 | 0.644 | 0.01098 | -0.058 | 58.666
3.5 | 0.7 | 0.01153 | -0.058 | 60.74
4 | 0.756 | 0.01209 | -0.058 | 62.531
4.5 | 0.81 | 0.01272 | -0.058 | 63.705
5 | 0.861 | 0.014 | -0.058 | 61.517
5.5 | 0.909 | 0.01487 | -0.058 | 61.104
6 | 0.952 | 0.01588 | -0.058 | 59.966
6.5 | 0.991 | 0.01662 | -0.058 | 59.631
7 | 1.024 | 0.01741 | -0.058 | 58.787
7.5 | 0.841 | 0.0516 | -0.02 | 16.302
8 | 0.854 | 0.0557 | -0.017 | 15.332
8.5 | 0.858 | 0.06034 | -0.016 | 14.226
9 | 0.855 | 0.0667 | -0.015 | 12.825
9.5 | 0.845 | 0.07216 | -0.016 | 11.712
10 | 0.828 | 0.079 | -0.015 | 10.483
10.5 | 0.805 | 0.08647 | -0.016 | 9.311
11 | 0.777 | 0.08879 | -0.016 | 8.752
11.5 | 0.745 | 0.09817 | -0.016 | 7.591
12 | 0.71 | 0.10632 | -0.017 | 6.68

## 18. Re 250k Mach 0.00 (2)
BIGFOIL.COM POLAR EXPORT
MID 34
MID 34 |  |  |  | Cl Max: | 1.2343 | at alpha= | 10 | deg
XFOIL ncrit=9 |  |  |  | L/D Max: | 71.44 | at alpha= | 4 | deg
Re: | 250000 |  |  | Cd Min: | 0.19878 | at alpha= | 15 | deg
Mach: | 0 |  |  | Cl=0 at alpha= | -99 | deg
|  |  |  | @ Cl=0.1, Cd= | 0.00669
|  |  |  | @ Cl=0.4, Cd= | 0.0067619
|  |  |  | @ Cl=0.6, Cd= | 0.0084431
alpha (deg) | Cl | Cd | Cm | Cl/Cd
0 | 0.2908 | 0.00669 | -0.0654 | 43.4679
0.5 | 0.3521 | 0.00666 | -0.0655 | 52.8679
1 | 0.4038 | 0.00677 | -0.0634 | 59.6455
1.5 | 0.4546 | 0.00703 | -0.0613 | 64.6657
2 | 0.5059 | 0.00743 | -0.0596 | 68.0888
2.5 | 0.5578 | 0.00794 | -0.0583 | 70.2519
3 | 0.6098 | 0.00856 | -0.0572 | 71.2383
3.5 | 0.662 | 0.00927 | -0.0564 | 71.4132
4 | 0.7144 | 0.01 | -0.0557 | 71.44
4.5 | 0.767 | 0.01075 | -0.0552 | 71.3488
5 | 0.8194 | 0.01153 | -0.0547 | 71.0668
5.5 | 0.8714 | 0.0124 | -0.0542 | 70.2742
6 | 0.9218 | 0.01362 | -0.0535 | 67.6799
6.5 | 0.9708 | 0.01517 | -0.0528 | 63.9947
7 | 1.0192 | 0.01681 | -0.0518 | 60.6306
7.5 | 1.0644 | 0.01922 | -0.0503 | 55.3798
8 | 1.1074 | 0.022 | -0.0485 | 50.3364
8.5 | 1.1442 | 0.02671 | -0.046 | 42.8379
9 | 1.185 | 0.02979 | -0.0441 | 39.7784
9.5 | 1.2167 | 0.03477 | -0.0416 | 34.9928
10 | 1.2343 | 0.0417 | -0.0385 | 29.5995
10.5 | 1.2255 | 0.05102 | -0.0347 | 24.02
11 | 1.1745 | 0.06214 | -0.0328 | 18.9009
11.5 | 1.1248 | 0.07742 | -0.0434 | 14.5285
12 | 1.0664 | 0.10253 | -0.0635 | 10.4009
12.5 | 1.0046 | 0.13114 | -0.0785 | 7.6605
13 | 0.962 | 0.15989 | -0.0867 | 6.0166
13.5 | 0.958 | 0.17351 | -0.0972 | 5.5213
14 | 0.9622 | 0.18346 | -0.1024 | 5.2447
14.5 | 0.9716 | 0.19192 | -0.1062 | 5.0625
15 | 0.9869 | 0.19878 | -0.1077 | 4.9648

## 19. Re 250k Mach 0.10 (1)
BIGFOIL.COM POLAR EXPORT
MID 34
MID 34 |  |  |  | Cl Max: | 1.026 | at alpha= | 7 | deg
JavaFoil+Calcfoil stall+Eppler ext transition |  |  |  | L/D Max: | 63.714 | at alpha= | 4.5 | deg
Re: | 250000 |  |  | Cd Min: | 0.00745 | at alpha= | -0.5 | deg
Mach: | 0.1 |  |  | Cl=0 at alpha= | -2.6 | deg
|  |  |  | @ Cl=0.1, Cd= | 0.010263
|  |  |  | @ Cl=0.4, Cd= | 0.0082859
|  |  |  | @ Cl=0.6, Cd= | 0.010517
alpha (deg) | Cl | Cd | Cm | Cl/Cd
-14 | -0.245 | 0.14812 | -0.022 | -1.652
-13.5 | -0.261 | 0.17251 | -0.021 | -1.513
-13 | -0.278 | 0.16042 | -0.021 | -1.731
-12.5 | -0.294 | 0.14256 | -0.02 | -2.063
-12 | -0.31 | 0.13445 | -0.02 | -2.308
-11.5 | -0.326 | 0.1274 | -0.02 | -2.557
-11 | -0.34 | 0.11386 | -0.02 | -2.985
-10.5 | -0.352 | 0.10501 | -0.02 | -3.352
-10 | -0.362 | 0.09589 | -0.02 | -3.772
-9.5 | -0.368 | 0.08718 | -0.02 | -4.22
-9 | -0.37 | 0.08139 | -0.02 | -4.55
-8.5 | -0.368 | 0.0736 | -0.02 | -5.002
-8 | -0.361 | 0.06755 | -0.019 | -5.342
-7.5 | -0.348 | 0.06165 | -0.019 | -5.649
-7 | -0.329 | 0.05716 | -0.019 | -5.754
-6.5 | -0.304 | 0.05283 | -0.019 | -5.757
-6 | -0.275 | 0.04861 | -0.019 | -5.659
-5.5 | -0.242 | 0.04485 | -0.02 | -5.399
-5 | -0.206 | 0.04184 | -0.02 | -4.917
-4.5 | -0.166 | 0.03927 | -0.02 | -4.237
-4 | -0.125 | 0.03693 | -0.021 | -3.377
-3.5 | -0.081 | 0.03502 | -0.022 | -2.319
-3 | -0.036 | 0.0335 | -0.022 | -1.085
-2.5 | 0.009 | 0.03211 | -0.024 | 0.294
-2 | 0.069 | 0.0103 | -0.058 | 6.741
-1.5 | 0.127 | 0.01023 | -0.058 | 12.463
-1 | 0.186 | 0.01021 | -0.058 | 18.19
-0.5 | 0.244 | 0.00745 | -0.058 | 32.701
0 | 0.302 | 0.00775 | -0.058 | 38.988
0.5 | 0.36 | 0.00801 | -0.058 | 44.924
1 | 0.418 | 0.00841 | -0.058 | 49.66
1.5 | 0.475 | 0.00894 | -0.058 | 53.171
2 | 0.533 | 0.00972 | -0.058 | 54.85
2.5 | 0.59 | 0.01041 | -0.058 | 56.722
3 | 0.647 | 0.01102 | -0.058 | 58.761
3.5 | 0.704 | 0.01158 | -0.058 | 60.783
4 | 0.76 | 0.01214 | -0.058 | 62.596
4.5 | 0.814 | 0.01278 | -0.058 | 63.714
5 | 0.865 | 0.01417 | -0.058 | 61.083
5.5 | 0.913 | 0.01495 | -0.058 | 61.045
6 | 0.956 | 0.01599 | -0.058 | 59.79
6.5 | 0.994 | 0.01674 | -0.058 | 59.39
7 | 1.026 | 0.01754 | -0.058 | 58.509
7.5 | 0.842 | 0.05183 | -0.02 | 16.242
8 | 0.853 | 0.05614 | -0.017 | 15.195
8.5 | 0.855 | 0.06049 | -0.016 | 14.137
9 | 0.849 | 0.0673 | -0.015 | 12.618
9.5 | 0.835 | 0.07311 | -0.016 | 11.427
10 | 0.814 | 0.08052 | -0.015 | 10.114
10.5 | 0.787 | 0.089 | -0.016 | 8.841
11 | 0.754 | 0.09088 | -0.016 | 8.297
11.5 | 0.717 | 0.09798 | -0.017 | 7.319
12 | 0.677 | 0.10867 | -0.017 | 6.234

## 20. Re 250k Mach 0.10 (2)
BIGFOIL.COM POLAR EXPORT
MID 34
MID 34 |  |  |  | Cl Max: | 1.2289 | at alpha= | 10 | deg
XFOIL ncrit=9 |  |  |  | L/D Max: | 71.3307 | at alpha= | 4 | deg
Re: | 250000 |  |  | Cd Min: | 0.2 | at alpha= | 15 | deg
Mach: | 0.1 |  |  | Cl=0 at alpha= | -2.0957 | deg
|  |  |  | @ Cl=0.1, Cd= | 0.008098
|  |  |  | @ Cl=0.4, Cd= | 0.0067681
|  |  |  | @ Cl=0.6, Cd= | 0.0084749
alpha (deg) | Cl | Cd | Cm | Cl/Cd
-3.5 | -0.1529 | 0.0169 | -0.0559 | -9.0473
-3 | -0.0988 | 0.01411 | -0.0549 | -7.0021
-2.5 | -0.0448 | 0.01221 | -0.0541 | -3.6691
-2 | 0.0106 | 0.01067 | -0.054 | 0.99344
-1.5 | 0.0717 | 0.00875 | -0.0559 | 8.1943
-1 | 0.1342 | 0.00731 | -0.0577 | 18.3584
-0.5 | 0.2161 | 0.00674 | -0.0621 | 32.0623
0 | 0.2934 | 0.00669 | -0.0659 | 43.8565
0.5 | 0.3539 | 0.00667 | -0.0657 | 53.0585
1 | 0.4056 | 0.00678 | -0.0635 | 59.823
1.5 | 0.4566 | 0.00706 | -0.0614 | 64.6742
2 | 0.5084 | 0.00746 | -0.0598 | 68.1501
2.5 | 0.5605 | 0.008 | -0.0584 | 70.0625
3 | 0.6129 | 0.00863 | -0.0574 | 71.0197
3.5 | 0.6655 | 0.00933 | -0.0565 | 71.329
4 | 0.7183 | 0.01007 | -0.0559 | 71.3307
4.5 | 0.7712 | 0.01083 | -0.0553 | 71.2096
5 | 0.824 | 0.01162 | -0.0548 | 70.9122
5.5 | 0.8764 | 0.0125 | -0.0542 | 70.112
6 | 0.9271 | 0.01376 | -0.0535 | 67.3765
6.5 | 0.9764 | 0.01536 | -0.0527 | 63.5677
7 | 1.0249 | 0.01706 | -0.0517 | 60.0762
7.5 | 1.07 | 0.01959 | -0.05 | 54.6197
8 | 1.113 | 0.0225 | -0.0481 | 49.4667
8.5 | 1.1498 | 0.02734 | -0.0454 | 42.0556
9 | 1.1889 | 0.03089 | -0.0433 | 38.4882
9.5 | 1.2175 | 0.03639 | -0.0406 | 33.457
10 | 1.2289 | 0.04384 | -0.0373 | 28.0315
10.5 | 1.2103 | 0.05343 | -0.0336 | 22.6521
11 | 1.1596 | 0.06458 | -0.0344 | 17.956
11.5 | 1.1103 | 0.08199 | -0.0483 | 13.5419
12 | 1.0461 | 0.10997 | -0.0686 | 9.5126
12.5 | 0.9986 | 0.1338 | -0.0801 | 7.4634
13 | 0.9663 | 0.15613 | -0.088 | 6.1891
13.5 | 0.9588 | 0.17428 | -0.0977 | 5.5015
14 | 0.9631 | 0.18435 | -0.1032 | 5.2243
14.5 | 0.9726 | 0.19292 | -0.1071 | 5.0415
15 | 0.9876 | 0.2 | -0.109 | 4.938

## 21. Re 250k Mach 0.25 (1)
BIGFOIL.COM POLAR EXPORT
MID 34
MID 34 |  |  |  | Cl Max: | 1.009 | at alpha= | 6.5 | deg
JavaFoil+Calcfoil stall+Eppler ext transition |  |  |  | L/D Max: | 63.568 | at alpha= | 4.5 | deg
Re: | 250000 |  |  | Cd Min: | 0.00763 | at alpha= | -0.5 | deg
Mach: | 0.25 |  |  | Cl=0 at alpha= | -2.6064 | deg
|  |  |  | @ Cl=0.1, Cd= | 0.019032
|  |  |  | @ Cl=0.4, Cd= | 0.0083888
|  |  |  | @ Cl=0.6, Cd= | 0.11787
alpha (deg) | Cl | Cd | Cm | Cl/Cd
-12.5 | -0.055 | 0.14942 | -0.024 | -0.371
-12 | -0.053 | 0.12691 | -0.023 | -0.414
-11.5 | -0.05 | 0.12566 | -0.023 | -0.396
-11 | -0.115 | 0.1143 | -0.022 | -1.005
-10.5 | -0.17 | 0.13917 | -0.021 | -1.225
-10 | -0.214 | 0.1212 | -0.021 | -1.765
-9.5 | -0.25 | 0.10507 | -0.02 | -2.38
-9 | -0.279 | 0.09373 | -0.021 | -2.979
-8.5 | -0.301 | 0.08492 | -0.021 | -3.541
-8 | -0.313 | 0.07754 | -0.02 | -4.043
-7.5 | -0.317 | 0.06823 | -0.02 | -4.65
-7 | -0.31 | 0.06259 | -0.02 | -4.949
-6.5 | -0.294 | 0.05636 | -0.02 | -5.21
-6 | -0.271 | 0.05093 | -0.02 | -5.313
-5.5 | -0.241 | 0.04668 | -0.02 | -5.173
-5 | -0.207 | 0.04328 | -0.02 | -4.789
-4.5 | -0.169 | 0.04007 | -0.021 | -4.214
-4 | -0.127 | 0.03735 | -0.021 | -3.405
-3.5 | -0.083 | 0.03539 | -0.022 | -2.347
-3 | -0.037 | 0.03368 | -0.023 | -1.106
-2.5 | 0.01 | 0.03232 | -0.024 | 0.3
-2 | 0.057 | 0.03113 | -0.026 | 1.841
-1.5 | 0.131 | 0.01031 | -0.06 | 12.693
-1 | 0.191 | 0.01035 | -0.06 | 18.425
-0.5 | 0.25 | 0.00763 | -0.06 | 32.826
0 | 0.31 | 0.00785 | -0.06 | 39.522
0.5 | 0.37 | 0.00816 | -0.06 | 45.302
1 | 0.429 | 0.00861 | -0.06 | 49.875
1.5 | 0.489 | 0.00917 | -0.06 | 53.265
2 | 0.548 | 0.01 | -0.06 | 54.788
2.5 | 0.606 | 0.01063 | -0.06 | 57.044
3 | 0.665 | 0.0113 | -0.06 | 58.849
3.5 | 0.723 | 0.01185 | -0.06 | 61.034
4 | 0.78 | 0.01245 | -0.06 | 62.681
4.5 | 0.835 | 0.01314 | -0.06 | 63.568
5 | 0.887 | 0.01467 | -0.06 | 60.455
5.5 | 0.934 | 0.01539 | -0.06 | 60.707
6 | 0.975 | 0.01653 | -0.06 | 58.998
6.5 | 1.009 | 0.0174 | -0.06 | 58.004
7 | 0.829 | 0.04921 | -0.021 | 16.839
7.5 | 0.84 | 0.05414 | -0.017 | 15.517
8 | 0.839 | 0.05867 | -0.016 | 14.302
8.5 | 0.823 | 0.06418 | -0.017 | 12.824
9 | 0.793 | 0.07371 | -0.016 | 10.758
9.5 | 0.749 | 0.07643 | -0.017 | 9.802
10 | 0.692 | 0.08586 | -0.017 | 8.064
10.5 | 0.624 | 0.09861 | -0.017 | 6.329
11 | 0.546 | 0.10521 | -0.018 | 5.194
11.5 | 0.461 | 0.11787 | -0.018 | 3.913

## 22. Re 250k Mach 0.25 (2)
BIGFOIL.COM POLAR EXPORT
MID 34
MID 34 |  |  |  | Cl Max: | 1.1956 | at alpha= | 9 | deg
XFOIL ncrit=9 |  |  |  | L/D Max: | 70.8717 | at alpha= | 4 | deg
Re: | 250000 |  |  | Cd Min: | 0.27083 | at alpha= | -20 | deg
Mach: | 0.25 |  |  | Cl=0 at alpha= | -2.0533 | deg
|  |  |  | @ Cl=0.1, Cd= | 0.0087154
|  |  |  | @ Cl=0.4, Cd= | 0.0068411
|  |  |  | @ Cl=0.6, Cd= | 0.00856
alpha (deg) | Cl | Cd | Cm | Cl/Cd
-20 | -0.8606 | 0.27083 | 0.0912 | -3.1776
-19.5 | -0.843 | 0.26292 | 0.0881 | -3.2063
-19 | -0.8248 | 0.25615 | 0.0841 | -3.22
-18.5 | -0.8064 | 0.24938 | 0.0799 | -3.2336
-18 | -0.7879 | 0.2425 | 0.0758 | -3.2491
-17.5 | -0.7692 | 0.23554 | 0.0716 | -3.2657
-17 | -0.7496 | 0.22962 | 0.0661 | -3.2645
-16.5 | -0.7335 | 0.2243 | 0.0607 | -3.2702
-16 | -0.7187 | 0.2186 | 0.0556 | -3.2877
-15.5 | -0.7021 | 0.21044 | 0.0519 | -3.3363
-15 | -0.6815 | 0.19975 | 0.0516 | -3.4118
-14.5 | -0.665 | 0.19267 | 0.0487 | -3.4515
-14 | -0.6491 | 0.18567 | 0.0456 | -3.496
-13.5 | -0.6335 | 0.17856 | 0.0423 | -3.5478
-13 | -0.6186 | 0.17138 | 0.0391 | -3.6095
-12.5 | -0.6041 | 0.16433 | 0.0354 | -3.6761
-12 | -0.5941 | 0.15863 | 0.0299 | -3.7452
-11.5 | -0.5856 | 0.15234 | 0.0252 | -3.844
-10.5 | -0.5565 | 0.13435 | 0.0238 | -4.1422
-10 | -0.5444 | 0.12735 | 0.0214 | -4.2748
-9.5 | -0.5331 | 0.1202 | 0.0184 | -4.4351
-9 | -0.5223 | 0.1131 | 0.0145 | -4.618
-8.5 | -0.5136 | 0.10672 | 0.0073 | -4.8126
-8 | -0.5022 | 0.09973 | 0.0013 | -5.0356
-7.5 | -0.4893 | 0.09211 | -0.0049 | -5.3121
-7 | -0.4819 | 0.0824 | -0.005 | -5.8483
-6.5 | -0.4593 | 0.07518 | -0.0102 | -6.1093
-6 | -0.4264 | 0.06609 | -0.0219 | -6.4518
-5.5 | -0.3655 | 0.05126 | -0.0455 | -7.1303
-5 | -0.337 | 0.04571 | -0.045 | -7.3726
-4.5 | -0.2826 | 0.0355 | -0.0533 | -7.9606
-4 | -0.2306 | 0.02908 | -0.056 | -7.9298
-3.5 | -0.1632 | 0.01806 | -0.057 | -9.0365
-3 | -0.1076 | 0.01506 | -0.0562 | -7.1448
-2.5 | -0.0511 | 0.0127 | -0.0553 | -4.0236
-2 | 0.0061 | 0.01101 | -0.0551 | 0.55404
-1.5 | 0.0682 | 0.00939 | -0.0564 | 7.263
-1 | 0.1507 | 0.00764 | -0.0623 | 19.7251
-0.5 | 0.2301 | 0.00676 | -0.0654 | 34.0385
0 | 0.3046 | 0.0067 | -0.0679 | 45.4627
0.5 | 0.3624 | 0.00672 | -0.0666 | 53.9286
1 | 0.4152 | 0.00689 | -0.0643 | 60.2612
1.5 | 0.4683 | 0.00722 | -0.0622 | 64.8615
2 | 0.522 | 0.00768 | -0.0606 | 67.9688
2.5 | 0.576 | 0.00826 | -0.0593 | 69.7337
3 | 0.6304 | 0.00894 | -0.0582 | 70.5145
3.5 | 0.685 | 0.00968 | -0.0574 | 70.7645
4 | 0.7399 | 0.01044 | -0.0566 | 70.8716
4.5 | 0.7949 | 0.01123 | -0.0559 | 70.7836
5 | 0.8497 | 0.01209 | -0.0551 | 70.2812
5.5 | 0.9038 | 0.01315 | -0.0543 | 68.73
6 | 0.9559 | 0.01469 | -0.0533 | 65.0715
6.5 | 1.0071 | 0.01639 | -0.052 | 61.446
7 | 1.0537 | 0.0191 | -0.0501 | 55.1675
7.5 | 1.099 | 0.02214 | -0.0477 | 49.6387
8 | 1.1398 | 0.02617 | -0.045 | 43.5537
8.5 | 1.1733 | 0.03195 | -0.0418 | 36.723
9 | 1.1956 | 0.03833 | -0.0385 | 31.1923
9.5 | 1.1926 | 0.04673 | -0.0351 | 25.5211
10 | 1.1615 | 0.05555 | -0.0331 | 20.9091
10.5 | 1.1222 | 0.06832 | -0.041 | 16.4256
11 | 1.0801 | 0.08754 | -0.0569 | 12.3384
11.5 | 1.0325 | 0.11004 | -0.0709 | 9.383
12 | 0.9984 | 0.12896 | -0.0798 | 7.7419
12.5 | 0.9809 | 0.14359 | -0.0861 | 6.8313
13 | 0.9647 | 0.16386 | -0.0954 | 5.8873
13.5 | 0.969 | 0.17725 | -0.0973 | 5.4669
14 | 0.97 | 0.18879 | -0.1073 | 5.138

## 23. Re 250k Mach 0.50 (1)
BIGFOIL.COM POLAR EXPORT
MID 34
MID 34 |  |  |  | Cl Max: | 1.186 | at alpha= | 20 | deg
JavaFoil+Calcfoil stall+Eppler ext transition |  |  |  | L/D Max: | 62.73 | at alpha= | 4 | deg
Re: | 250000 |  |  | Cd Min: | 0.00803 | at alpha= | -0.5 | deg
Mach: | 0.5 |  |  | Cl=0 at alpha= | -2.6058 | deg
|  |  |  | @ Cl=0.1, Cd= | 0.022628
|  |  |  | @ Cl=0.4, Cd= | 0.0087595
|  |  |  | @ Cl=0.6, Cd= | 0.010828
alpha (deg) | Cl | Cd | Cm | Cl/Cd
-20 | -0.921 | 0.26024 | -0.039 | -3.539
-19.5 | -0.894 | 0.25396 | -0.038 | -3.52
-19 | -0.867 | 0.241 | -0.037 | -3.599
-18.5 | -0.842 | 0.2366 | -0.037 | -3.557
-18 | -0.816 | 0.23101 | -0.036 | -3.532
-17.5 | -0.79 | 0.23221 | -0.036 | -3.403
-17 | -0.765 | 0.22248 | -0.036 | -3.436
-16.5 | -0.739 | 0.21856 | -0.036 | -3.38
-16 | -0.711 | 0.20539 | -0.035 | -3.463
-15.5 | -0.685 | 0.19677 | -0.034 | -3.48
-15 | -0.659 | 0.19421 | -0.034 | -3.392
-14.5 | -0.633 | 0.18652 | -0.034 | -3.392
-14 | -0.607 | 0.18308 | -0.034 | -3.313
-13.5 | -0.58 | 0.17926 | -0.034 | -3.238
-13 | -0.554 | 0.17702 | -0.034 | -3.131
-12.5 | -0.527 | 0.16352 | -0.031 | -3.221
-12 | -0.5 | 0.15769 | -0.031 | -3.173
-11.5 | -0.474 | 0.15281 | -0.031 | -3.102
-11 | -0.448 | 0.15116 | -0.031 | -2.962
-10.5 | -0.421 | 0.1481 | -0.031 | -2.845
-10 | -0.394 | 0.13928 | -0.029 | -2.832
-9.5 | -0.368 | 0.13143 | -0.029 | -2.798
-9 | -0.341 | 0.12404 | -0.028 | -2.751
-8.5 | -0.315 | 0.12117 | -0.028 | -2.598
-8 | -0.288 | 0.11845 | -0.028 | -2.433
-7.5 | -0.261 | 0.10919 | -0.027 | -2.393
-7 | -0.235 | 0.10776 | -0.027 | -2.178
-6.5 | -0.208 | 0.10174 | -0.027 | -2.045
-6 | -0.181 | 0.09956 | -0.026 | -1.823
-5.5 | -0.155 | 0.05846 | -0.025 | -2.646
-5 | -0.128 | 0.04941 | -0.025 | -2.591
-4.5 | -0.141 | 0.05119 | -0.023 | -2.763
-4 | -0.13 | 0.04248 | -0.023 | -3.056
-3.5 | -0.089 | 0.03799 | -0.023 | -2.348
-3 | -0.041 | 0.03508 | -0.024 | -1.166
-2.5 | 0.011 | 0.03326 | -0.026 | 0.322
-2 | 0.064 | 0.0319 | -0.028 | 1.997
-1.5 | 0.146 | 0.01078 | -0.067 | 13.555
-1 | 0.213 | 0.01078 | -0.067 | 19.765
-0.5 | 0.28 | 0.00803 | -0.067 | 34.865
0 | 0.347 | 0.00835 | -0.067 | 41.544
0.5 | 0.413 | 0.00886 | -0.067 | 46.659
1 | 0.48 | 0.00954 | -0.067 | 50.307
1.5 | 0.546 | 0.01028 | -0.067 | 53.123
2 | 0.612 | 0.01095 | -0.067 | 55.861
2.5 | 0.677 | 0.01168 | -0.067 | 57.96
3 | 0.742 | 0.0123 | -0.067 | 60.318
3.5 | 0.806 | 0.01303 | -0.067 | 61.865
4 | 0.869 | 0.01385 | -0.067 | 62.73
4.5 | 0.927 | 0.01554 | -0.067 | 59.633
5 | 0.976 | 0.01664 | -0.067 | 58.64
5.5 | 1.007 | 0.01831 | -0.067 | 55.027
6 | 0.805 | 0.0466 | -0.023 | 17.275
6.5 | 0.714 | 0.05312 | -0.02 | 13.45
7 | 0.509 | 0.08475 | -0.02 | 6.007
7.5 | 0.536 | 0.06273 | -0.024 | 8.539
8 | 0.562 | 0.08321 | -0.024 | 6.751
8.5 | 0.588 | 0.12445 | -0.025 | 4.726
9 | 0.614 | 0.12698 | -0.025 | 4.836
9.5 | 0.641 | 0.13398 | -0.028 | 4.782
10 | 0.667 | 0.14257 | -0.029 | 4.68
10.5 | 0.694 | 0.15074 | -0.03 | 4.601
11 | 0.719 | 0.15507 | -0.03 | 4.639
11.5 | 0.747 | 0.1638 | -0.033 | 4.559
12 | 0.772 | 0.16728 | -0.033 | 4.617
12.5 | 0.798 | 0.17455 | -0.033 | 4.572
13 | 0.824 | 0.18349 | -0.033 | 4.489
13.5 | 0.851 | 0.19184 | -0.035 | 4.438
14 | 0.877 | 0.19784 | -0.035 | 4.432
14.5 | 0.902 | 0.20333 | -0.035 | 4.438
15 | 0.928 | 0.2069 | -0.035 | 4.485
15.5 | 0.956 | 0.21661 | -0.037 | 4.412
16 | 0.981 | 0.22099 | -0.037 | 4.439
16.5 | 1.006 | 0.22992 | -0.037 | 4.376
17 | 1.031 | 0.23796 | -0.037 | 4.334
17.5 | 1.059 | 0.25425 | -0.039 | 4.166
18 | 1.084 | 0.25575 | -0.039 | 4.239
18.5 | 1.109 | 0.25951 | -0.039 | 4.273
19 | 1.134 | 0.26202 | -0.039 | 4.328
19.5 | 1.162 | 0.27826 | -0.041 | 4.176
20 | 1.186 | 0.27531 | -0.041 | 4.31

## 24. Re 250k Mach 0.50 (2)
BIGFOIL.COM POLAR EXPORT
MID 34
MID 34 |  |  |  | Cl Max: | 1.1582 | at alpha= | 7 | deg
XFOIL ncrit=9 |  |  |  | L/D Max: | 69.7169 | at alpha= | 4 | deg
Re: | 250000 |  |  | Cd Min: | 0.2948 | at alpha= | -20 | deg
Mach: | 0.5 |  |  | Cl=0 at alpha= | -2.0288 | deg
|  |  |  | @ Cl=0.1, Cd= | 0.010777
|  |  |  | @ Cl=0.4, Cd= | 0.0071094
|  |  |  | @ Cl=0.6, Cd= | 0.008905
alpha (deg) | Cl | Cd | Cm | Cl/Cd
-20 | -0.9425 | 0.2948 | 0.1078 | -3.1971
-19.5 | -0.9197 | 0.28648 | 0.1025 | -3.2103
-19 | -0.8966 | 0.27813 | 0.0972 | -3.2237
-18.5 | -0.8733 | 0.26977 | 0.092 | -3.2372
-18 | -0.8491 | 0.26201 | 0.086 | -3.2407
-17.5 | -0.8276 | 0.2569 | 0.0786 | -3.2215
-17 | -0.8053 | 0.2476 | 0.0739 | -3.2524
-16.5 | -0.7822 | 0.23635 | 0.0715 | -3.3095
-16 | -0.7603 | 0.22806 | 0.0674 | -3.3338
-15.5 | -0.7385 | 0.22002 | 0.0631 | -3.3565
-15 | -0.7169 | 0.21202 | 0.0588 | -3.3813
-14.5 | -0.6954 | 0.204 | 0.0545 | -3.4088
-14 | -0.6741 | 0.19608 | 0.0501 | -3.4379
-13.5 | -0.6541 | 0.18939 | 0.0445 | -3.4537
-13 | -0.6386 | 0.18343 | 0.0388 | -3.4814
-12.5 | -0.6248 | 0.17691 | 0.0338 | -3.5317
-12 | -0.5999 | 0.16429 | 0.0336 | -3.6515
-11.5 | -0.5817 | 0.15631 | 0.0317 | -3.7215
-11 | -0.5649 | 0.1488 | 0.0286 | -3.7964
-10.5 | -0.549 | 0.14135 | 0.0249 | -3.884
-10 | -0.539 | 0.13579 | 0.0186 | -3.9694
-9.5 | -0.5281 | 0.12916 | 0.0135 | -4.0887
-9 | -0.5153 | 0.12056 | 0.01 | -4.2742
-8.5 | -0.4953 | 0.11083 | 0.0116 | -4.469
-8 | -0.4803 | 0.10367 | 0.0094 | -4.633
-7.5 | -0.4665 | 0.09663 | 0.0061 | -4.8277
-7 | -0.4543 | 0.08994 | 0 | -5.0511
-6.5 | -0.4419 | 0.08352 | -0.0107 | -5.2909
-6 | -0.4277 | 0.07437 | -0.0115 | -5.751
-5.5 | -0.4026 | 0.06746 | -0.0159 | -5.968
-5 | -0.3566 | 0.05622 | -0.0386 | -6.3429
-4.5 | -0.3295 | 0.04928 | -0.0387 | -6.6863
-4 | -0.2769 | 0.0393 | -0.051 | -7.0458
-3.5 | -0.2199 | 0.02819 | -0.0561 | -7.8006
-3 | -0.1564 | 0.02088 | -0.059 | -7.4904
-2.5 | -0.0885 | 0.01603 | -0.0597 | -5.5209
-2 | 0.0054 | 0.01272 | -0.0641 | 0.42453
-1.5 | 0.1101 | 0.01057 | -0.071 | 10.4163
-1 | 0.2063 | 0.00849 | -0.0772 | 24.2992
-0.5 | 0.2728 | 0.00683 | -0.0748 | 39.9414
0 | 0.3378 | 0.00687 | -0.0729 | 49.1703
0.5 | 0.3986 | 0.0071 | -0.0703 | 56.1408
1 | 0.4595 | 0.00751 | -0.068 | 61.1851
1.5 | 0.5211 | 0.00805 | -0.0662 | 64.7329
2 | 0.5832 | 0.00871 | -0.0646 | 66.9575
2.5 | 0.6461 | 0.00944 | -0.0633 | 68.4428
3 | 0.7095 | 0.01024 | -0.062 | 69.2871
3.5 | 0.7732 | 0.0111 | -0.0607 | 69.6577
4 | 0.8373 | 0.01201 | -0.0592 | 69.7169
4.5 | 0.9016 | 0.01304 | -0.0575 | 69.1411
5 | 0.9639 | 0.01458 | -0.0553 | 66.1111
5.5 | 1.0244 | 0.01661 | -0.0526 | 61.6737
6 | 1.0811 | 0.01934 | -0.0493 | 55.8997
6.5 | 1.127 | 0.02398 | -0.0446 | 46.9975
7 | 1.1582 | 0.03044 | -0.0399 | 38.0486
7.5 | 1.1578 | 0.0388 | -0.0364 | 29.8402
8 | 1.1297 | 0.04808 | -0.0365 | 23.4963
8.5 | 1.0967 | 0.06156 | -0.0473 | 17.8151
9 | 1.0634 | 0.07788 | -0.0602 | 13.6543
9.5 | 1.0312 | 0.09364 | -0.0696 | 11.0124
10 | 1.0053 | 0.10857 | -0.0772 | 9.2595
10.5 | 0.9879 | 0.12259 | -0.084 | 8.0586
11 | 0.9785 | 0.13572 | -0.0902 | 7.2097
11.5 | 0.9759 | 0.14823 | -0.0962 | 6.5837
12 | 0.9789 | 0.16017 | -0.1019 | 6.1116

## 25. Re 500k Mach 0.00 (1)
BIGFOIL.COM POLAR EXPORT
MID 34
MID 34 |  |  |  | Cl Max: | 1.05 | at alpha= | 7.5 | deg
JavaFoil+Calcfoil stall+Eppler ext transition |  |  |  | L/D Max: | 75.316 | at alpha= | 4.5 | deg
Re: | 500000 |  |  | Cd Min: | 0.00584 | at alpha= | -0.5 | deg
Mach: | 0 |  |  | Cl=0 at alpha= | -2.625 | deg
|  |  |  | @ Cl=0.1, Cd= | 0.0087179
|  |  |  | @ Cl=0.4, Cd= | 0.0065607
|  |  |  | @ Cl=0.6, Cd= | 0.0086946
alpha (deg) | Cl | Cd | Cm | Cl/Cd
-14.5 | -0.267 | 0.14021 | -0.023 | -1.905
-14 | -0.281 | 0.12854 | -0.023 | -2.19
-13.5 | -0.296 | 0.12186 | -0.022 | -2.428
-13 | -0.31 | 0.1145 | -0.022 | -2.711
-12.5 | -0.325 | 0.10779 | -0.022 | -3.011
-12 | -0.338 | 0.10108 | -0.022 | -3.347
-11.5 | -0.351 | 0.09681 | -0.021 | -3.624
-11 | -0.362 | 0.08883 | -0.021 | -4.076
-10.5 | -0.371 | 0.08423 | -0.021 | -4.408
-10 | -0.378 | 0.08313 | -0.021 | -4.544
-9.5 | -0.381 | 0.07574 | -0.02 | -5.031
-9 | -0.381 | 0.07112 | -0.02 | -5.352
-8.5 | -0.376 | 0.06608 | -0.02 | -5.688
-8 | -0.366 | 0.06125 | -0.02 | -5.98
-7.5 | -0.352 | 0.05624 | -0.02 | -6.256
-7 | -0.331 | 0.052 | -0.02 | -6.365
-6.5 | -0.305 | 0.04848 | -0.02 | -6.297
-6 | -0.275 | 0.04476 | -0.02 | -6.154
-5.5 | -0.242 | 0.04178 | -0.02 | -5.793
-5 | -0.205 | 0.03914 | -0.02 | -5.246
-4.5 | -0.166 | 0.0369 | -0.021 | -4.497
-4 | -0.124 | 0.03485 | -0.022 | -3.566
-3.5 | -0.081 | 0.03321 | -0.023 | -2.436
-3 | -0.036 | 0.03173 | -0.024 | -1.142
-2.5 | 0.012 | 0.00886 | -0.058 | 1.32
-2 | 0.069 | 0.00875 | -0.058 | 7.892
-1.5 | 0.127 | 0.00869 | -0.058 | 14.598
-1 | 0.185 | 0.00873 | -0.058 | 21.153
-0.5 | 0.242 | 0.00584 | -0.058 | 41.545
0 | 0.301 | 0.00606 | -0.058 | 49.622
0.5 | 0.358 | 0.0063 | -0.058 | 56.83
1 | 0.416 | 0.00666 | -0.058 | 62.406
1.5 | 0.473 | 0.00717 | -0.058 | 65.965
2 | 0.53 | 0.00793 | -0.058 | 66.897
2.5 | 0.587 | 0.00856 | -0.058 | 68.596
3 | 0.644 | 0.00915 | -0.058 | 70.405
3.5 | 0.7 | 0.00968 | -0.058 | 72.391
4 | 0.756 | 0.01019 | -0.058 | 74.212
4.5 | 0.81 | 0.01076 | -0.058 | 75.316
5 | 0.861 | 0.012 | -0.058 | 71.782
5.5 | 0.909 | 0.01282 | -0.058 | 70.897
6 | 0.952 | 0.01383 | -0.058 | 68.838
6.5 | 0.991 | 0.01448 | -0.058 | 68.435
7 | 1.024 | 0.01525 | -0.058 | 67.121
7.5 | 1.05 | 0.01601 | -0.058 | 65.597
8 | 0.855 | 0.05303 | -0.021 | 16.119
8.5 | 0.859 | 0.05705 | -0.018 | 15.051
9 | 0.856 | 0.06127 | -0.016 | 13.962
9.5 | 0.845 | 0.06654 | -0.017 | 12.706
10 | 0.828 | 0.07112 | -0.017 | 11.646
10.5 | 0.805 | 0.07676 | -0.017 | 10.491
11 | 0.777 | 0.08227 | -0.017 | 9.448
11.5 | 0.745 | 0.08899 | -0.018 | 8.375
12 | 0.71 | 0.0954 | -0.018 | 7.447
12.5 | 0.674 | 0.10266 | -0.019 | 6.564

## 26. Re 500k Mach 0.00 (2)
BIGFOIL.COM POLAR EXPORT
MID 34
MID 34 |  |  |  | Cl Max: | 1.3091 | at alpha= | 11 | deg
XFOIL ncrit=9 |  |  |  | L/D Max: | 86.7865 | at alpha= | 4.5 | deg
Re: | 500000 |  |  | Cd Min: | 0.26518 | at alpha= | -20 | deg
Mach: | 0 |  |  | Cl=0 at alpha= | -2.3316 | deg
|  |  |  | @ Cl=0.1, Cd= | 0.0072325
|  |  |  | @ Cl=0.4, Cd= | 0.0053305
|  |  |  | @ Cl=0.6, Cd= | 0.007076
alpha (deg) | Cl | Cd | Cm | Cl/Cd
-20 | -0.8455 | 0.26518 | 0.0906 | -3.1884
-19.5 | -0.827 | 0.25856 | 0.0861 | -3.1985
-19 | -0.8089 | 0.25198 | 0.0815 | -3.2102
-18.5 | -0.7914 | 0.24541 | 0.0769 | -3.2248
-18 | -0.7746 | 0.23883 | 0.0722 | -3.2433
-17.5 | -0.7584 | 0.2309 | 0.0689 | -3.2845
-17 | -0.7427 | 0.22412 | 0.0663 | -3.3138
-16.5 | -0.7264 | 0.21763 | 0.0628 | -3.3378
-16 | -0.71 | 0.21088 | 0.0592 | -3.3668
-15.5 | -0.6937 | 0.20395 | 0.0557 | -3.4013
-15 | -0.6768 | 0.19688 | 0.0518 | -3.4376
-14.5 | -0.6619 | 0.18999 | 0.0476 | -3.4839
-14 | -0.6486 | 0.18303 | 0.0435 | -3.5437
-13.5 | -0.6364 | 0.17593 | 0.0398 | -3.6173
-13 | -0.624 | 0.16861 | 0.0364 | -3.7008
-12.5 | -0.6125 | 0.15955 | 0.0346 | -3.8389
-12 | -0.5993 | 0.15264 | 0.0332 | -3.9262
-11.5 | -0.5874 | 0.14577 | 0.0308 | -4.0296
-11 | -0.5761 | 0.1387 | 0.0281 | -4.1536
-10.5 | -0.5653 | 0.13138 | 0.0252 | -4.3028
-10 | -0.5549 | 0.12376 | 0.0208 | -4.4837
-9.5 | -0.5454 | 0.11629 | 0.0157 | -4.69
-9 | -0.5348 | 0.1086 | 0.0117 | -4.9245
-8.5 | -0.5339 | 0.09882 | 0.0082 | -5.4028
-8 | -0.5208 | 0.09276 | 0.0066 | -5.6145
-7.5 | -0.5093 | 0.08587 | 0.0025 | -5.9311
-7 | -0.4894 | 0.07769 | -0.0058 | -6.2994
-6.5 | -0.4569 | 0.06762 | -0.0189 | -6.7569
-6 | -0.3981 | 0.05433 | -0.0377 | -7.3274
-5.5 | -0.3465 | 0.04167 | -0.0484 | -8.3153
-5 | -0.3074 | 0.03035 | -0.0542 | -10.1285
-4.5 | -0.2548 | 0.02817 | -0.0538 | -9.0451
-4 | -0.1999 | 0.01659 | -0.0554 | -12.0494
-3.5 | -0.1474 | 0.01336 | -0.0546 | -11.0329
-3 | -0.0933 | 0.01045 | -0.0544 | -8.9282
-2.5 | -0.0264 | 0.00919 | -0.0566 | -2.8727
-2 | 0.052 | 0.00812 | -0.0613 | 6.4039
-1.5 | 0.1261 | 0.00675 | -0.0655 | 18.6815
-0.5 | 0.2324 | 0.0047 | -0.0632 | 49.4468
0 | 0.288 | 0.00471 | -0.0622 | 61.1465
0.5 | 0.3408 | 0.00497 | -0.0609 | 68.5714
1 | 0.3944 | 0.00529 | -0.06 | 74.5558
1.5 | 0.4483 | 0.00568 | -0.0592 | 78.9261
2 | 0.5023 | 0.00614 | -0.0586 | 81.8078
2.5 | 0.5564 | 0.00664 | -0.0582 | 83.7952
3 | 0.6104 | 0.00718 | -0.0578 | 85.0139
3.5 | 0.6644 | 0.00775 | -0.0575 | 85.729
4 | 0.7185 | 0.00832 | -0.0572 | 86.3582
4.5 | 0.7724 | 0.0089 | -0.0569 | 86.7865
5 | 0.826 | 0.00953 | -0.0566 | 86.6737
5.5 | 0.8787 | 0.01033 | -0.0562 | 85.0629
6 | 0.9301 | 0.01141 | -0.0558 | 81.5162
6.5 | 0.9815 | 0.01244 | -0.0552 | 78.8987
7 | 1.0325 | 0.01351 | -0.0546 | 76.4249
7.5 | 1.081 | 0.01521 | -0.0535 | 71.0717
8 | 1.1272 | 0.01724 | -0.0522 | 65.3828
8.5 | 1.173 | 0.01913 | -0.0509 | 61.3173
9 | 1.2063 | 0.02357 | -0.0482 | 51.1795
9.5 | 1.2446 | 0.02672 | -0.046 | 46.5793
10 | 1.2735 | 0.03145 | -0.0432 | 40.4928
10.5 | 1.2965 | 0.03603 | -0.0404 | 35.9839
11 | 1.3091 | 0.0408 | -0.0374 | 32.0858
11.5 | 1.291 | 0.0474 | -0.0332 | 27.2363
12 | 1.2545 | 0.05771 | -0.0355 | 21.738
12.5 | 1.2094 | 0.07478 | -0.0479 | 16.1728
13 | 1.1563 | 0.09732 | -0.0637 | 11.8814
13.5 | 1.0574 | 0.13292 | -0.0833 | 7.9552
14 | 0.9699 | 0.17721 | -0.0996 | 5.4732
14.5 | 0.9781 | 0.18887 | -0.1068 | 5.1787
15 | 0.9892 | 0.19651 | -0.1106 | 5.0338
15.5 | 1.003 | 0.20231 | -0.1129 | 4.9577
16 | 1.0063 | 0.21396 | -0.118 | 4.7032

## 27. Re 500k Mach 0.10 (1)
BIGFOIL.COM POLAR EXPORT
MID 34
MID 34 |  |  |  | Cl Max: | 1.051 | at alpha= | 7.5 | deg
JavaFoil+Calcfoil stall+Eppler ext transition |  |  |  | L/D Max: | 75.315 | at alpha= | 4.5 | deg
Re: | 500000 |  |  | Cd Min: | 0.00586 | at alpha= | -0.5 | deg
Mach: | 0.1 |  |  | Cl=0 at alpha= | -2.625 | deg
|  |  |  | @ Cl=0.1, Cd= | 0.0087433
|  |  |  | @ Cl=0.4, Cd= | 0.0065783
|  |  |  | @ Cl=0.6, Cd= | 0.00871
alpha (deg) | Cl | Cd | Cm | Cl/Cd
-14 | -0.245 | 0.13411 | -0.023 | -1.826
-13.5 | -0.261 | 0.1241 | -0.023 | -2.104
-13 | -0.278 | 0.11591 | -0.023 | -2.396
-12.5 | -0.294 | 0.10952 | -0.022 | -2.687
-12 | -0.31 | 0.10354 | -0.022 | -2.999
-11.5 | -0.326 | 0.0998 | -0.022 | -3.266
-11 | -0.34 | 0.091 | -0.022 | -3.736
-10.5 | -0.352 | 0.08405 | -0.021 | -4.191
-10 | -0.362 | 0.08365 | -0.021 | -4.325
-9.5 | -0.368 | 0.07851 | -0.021 | -4.688
-9 | -0.37 | 0.07164 | -0.02 | -5.17
-8.5 | -0.368 | 0.06607 | -0.02 | -5.573
-8 | -0.361 | 0.06146 | -0.02 | -5.873
-7.5 | -0.348 | 0.05619 | -0.02 | -6.199
-7 | -0.329 | 0.05257 | -0.02 | -6.257
-6.5 | -0.304 | 0.0486 | -0.02 | -6.26
-6 | -0.275 | 0.04537 | -0.02 | -6.065
-5.5 | -0.242 | 0.04214 | -0.02 | -5.747
-5 | -0.206 | 0.03942 | -0.021 | -5.219
-4.5 | -0.166 | 0.03696 | -0.021 | -4.503
-4 | -0.125 | 0.03498 | -0.022 | -3.566
-3.5 | -0.081 | 0.03325 | -0.023 | -2.444
-3 | -0.036 | 0.03179 | -0.024 | -1.145
-2.5 | 0.012 | 0.00887 | -0.058 | 1.325
-2 | 0.069 | 0.00877 | -0.058 | 7.919
-1.5 | 0.127 | 0.00872 | -0.058 | 14.609
-1 | 0.186 | 0.00875 | -0.058 | 21.204
-0.5 | 0.244 | 0.00586 | -0.058 | 41.616
0 | 0.302 | 0.00607 | -0.058 | 49.766
0.5 | 0.36 | 0.00633 | -0.058 | 56.892
1 | 0.418 | 0.00669 | -0.058 | 62.461
1.5 | 0.475 | 0.00721 | -0.058 | 65.973
2 | 0.533 | 0.00795 | -0.058 | 67.041
2.5 | 0.59 | 0.00861 | -0.058 | 68.578
3 | 0.647 | 0.00918 | -0.058 | 70.509
3.5 | 0.704 | 0.00972 | -0.058 | 72.422
4 | 0.76 | 0.01023 | -0.058 | 74.28
4.5 | 0.814 | 0.01081 | -0.058 | 75.315
5 | 0.865 | 0.01217 | -0.058 | 71.109
5.5 | 0.913 | 0.01289 | -0.058 | 70.83
6 | 0.956 | 0.01393 | -0.058 | 68.63
6.5 | 0.994 | 0.01458 | -0.058 | 68.161
7 | 1.026 | 0.01538 | -0.058 | 66.702
7.5 | 1.051 | 0.01615 | -0.058 | 65.066
8 | 0.854 | 0.0532 | -0.02 | 16.048
8.5 | 0.855 | 0.05718 | -0.018 | 14.96
9 | 0.849 | 0.06212 | -0.017 | 13.673
9.5 | 0.836 | 0.06726 | -0.018 | 12.425
10 | 0.815 | 0.07204 | -0.017 | 11.306
10.5 | 0.787 | 0.07859 | -0.017 | 10.014
11 | 0.754 | 0.08373 | -0.018 | 9.007
11.5 | 0.717 | 0.09047 | -0.018 | 7.929
12 | 0.678 | 0.09569 | -0.018 | 7.081
12.5 | 0.636 | 0.10567 | -0.018 | 6.021

## 28. Re 500k Mach 0.10 (2)
BIGFOIL.COM POLAR EXPORT
MID 34
MID 34 |  |  |  | Cl Max: | 1.2899 | at alpha= | 11 | deg
XFOIL ncrit=9 |  |  |  | L/D Max: | 86.6964 | at alpha= | 4.5 | deg
Re: | 500000 |  |  | Cd Min: | 0.26596 | at alpha= | -20 | deg
Mach: | 0.1 |  |  | Cl=0 at alpha= | -2.338 | deg
|  |  |  | @ Cl=0.1, Cd= | 0.0072807
|  |  |  | @ Cl=0.4, Cd= | 0.0053466
|  |  |  | @ Cl=0.6, Cd= | 0.0070915
alpha (deg) | Cl | Cd | Cm | Cl/Cd
-20 | -0.8482 | 0.26596 | 0.0911 | -3.1892
-19.5 | -0.8296 | 0.25931 | 0.0866 | -3.1993
-19 | -0.8113 | 0.2527 | 0.082 | -3.2105
-18.5 | -0.7937 | 0.24609 | 0.0773 | -3.2252
-18 | -0.7768 | 0.23948 | 0.0726 | -3.2437
-17.5 | -0.7603 | 0.23143 | 0.0694 | -3.2852
-17 | -0.7444 | 0.22471 | 0.0666 | -3.3127
-16.5 | -0.7279 | 0.21818 | 0.0631 | -3.3362
-16 | -0.7113 | 0.21137 | 0.0595 | -3.3652
-15.5 | -0.6948 | 0.2044 | 0.056 | -3.3992
-15 | -0.6776 | 0.19732 | 0.0519 | -3.434
-14.5 | -0.6627 | 0.19044 | 0.0477 | -3.4798
-14 | -0.6492 | 0.18345 | 0.0436 | -3.5388
-13.5 | -0.6367 | 0.17633 | 0.0399 | -3.6108
-13 | -0.6242 | 0.16901 | 0.0365 | -3.6933
-12.5 | -0.6118 | 0.15995 | 0.0351 | -3.8249
-12 | -0.5988 | 0.15308 | 0.0334 | -3.9117
-11.5 | -0.5867 | 0.14616 | 0.0309 | -4.0141
-11 | -0.5754 | 0.13905 | 0.0282 | -4.1381
-10.5 | -0.5644 | 0.13169 | 0.0253 | -4.2858
-10 | -0.5541 | 0.12412 | 0.0205 | -4.4642
-9.5 | -0.5443 | 0.11665 | 0.0157 | -4.6661
-9 | -0.5336 | 0.10896 | 0.0118 | -4.8972
-8.5 | -0.5319 | 0.0995 | 0.0089 | -5.3457
-8 | -0.5186 | 0.09336 | 0.0071 | -5.5548
-7.5 | -0.5073 | 0.08643 | 0.0031 | -5.8695
-7 | -0.4891 | 0.07841 | -0.0047 | -6.2377
-6.5 | -0.4578 | 0.06848 | -0.0175 | -6.6852
-6 | -0.3998 | 0.05545 | -0.0365 | -7.2101
-5.5 | -0.3486 | 0.04262 | -0.0478 | -8.1793
-5 | -0.31 | 0.0312 | -0.054 | -9.9359
-4.5 | -0.2572 | 0.02853 | -0.0538 | -9.0151
-4 | -0.2051 | 0.01788 | -0.056 | -11.4709
-3 | -0.0948 | 0.01054 | -0.0546 | -8.9943
-2.5 | -0.0256 | 0.00923 | -0.0572 | -2.7736
-2 | 0.0534 | 0.00814 | -0.0619 | 6.5602
-1.5 | 0.1277 | 0.00677 | -0.066 | 18.8626
-0.5 | 0.2347 | 0.00476 | -0.0638 | 49.3067
0 | 0.2892 | 0.00473 | -0.0624 | 61.1416
0.5 | 0.3425 | 0.00498 | -0.0612 | 68.7751
1 | 0.3963 | 0.00532 | -0.0602 | 74.4925
1.5 | 0.4506 | 0.00571 | -0.0595 | 78.9142
2 | 0.5049 | 0.00617 | -0.0589 | 81.8314
2.5 | 0.5593 | 0.00668 | -0.0584 | 83.7275
3 | 0.6137 | 0.00723 | -0.058 | 84.8824
3.5 | 0.6681 | 0.0078 | -0.0577 | 85.6538
4 | 0.7226 | 0.00837 | -0.0574 | 86.3321
4.5 | 0.7768 | 0.00896 | -0.057 | 86.6964
5 | 0.8309 | 0.00959 | -0.0567 | 86.6423
5.5 | 0.8839 | 0.01042 | -0.0563 | 84.8273
6 | 0.9355 | 0.01154 | -0.0558 | 81.0659
6.5 | 0.9876 | 0.01255 | -0.0552 | 78.6932
7 | 1.0387 | 0.01369 | -0.0545 | 75.8729
7.5 | 1.0876 | 0.01544 | -0.0533 | 70.4404
8 | 1.1339 | 0.01754 | -0.0518 | 64.6465
8.5 | 1.179 | 0.01966 | -0.0503 | 59.9695
9 | 1.2119 | 0.02424 | -0.0474 | 49.9959
9.5 | 1.2479 | 0.02795 | -0.045 | 44.6476
10 | 1.273 | 0.03323 | -0.0419 | 38.3088
10.5 | 1.2896 | 0.03842 | -0.0388 | 33.5659
11 | 1.2899 | 0.04397 | -0.0352 | 29.3359
11.5 | 1.2604 | 0.05182 | -0.0332 | 24.3227
12 | 1.2211 | 0.06533 | -0.0414 | 18.6913
12.5 | 1.1747 | 0.08519 | -0.0564 | 13.7892
13 | 1.1083 | 0.11147 | -0.0727 | 9.9426
13.5 | 0.9879 | 0.16039 | -0.0939 | 6.1594
14 | 0.9705 | 0.17824 | -0.1004 | 5.4449
14.5 | 0.9791 | 0.18987 | -0.1076 | 5.1567
15 | 0.99 | 0.19792 | -0.1117 | 5.002
15.5 | 1.0043 | 0.20372 | -0.114 | 4.9298
16 | 1.0086 | 0.21491 | -0.1188 | 4.6931

## 29. Re 500k Mach 0.25 (1)
BIGFOIL.COM POLAR EXPORT
MID 34
MID 34 |  |  |  | Cl Max: | 1.035 | at alpha= | 7 | deg
JavaFoil+Calcfoil stall+Eppler ext transition |  |  |  | L/D Max: | 75.019 | at alpha= | 4.5 | deg
Re: | 500000 |  |  | Cd Min: | 0.00594 | at alpha= | -0.5 | deg
Mach: | 0.25 |  |  | Cl=0 at alpha= | -2.6225 | deg
|  |  |  | @ Cl=0.1, Cd= | 0.008831
|  |  |  | @ Cl=0.4, Cd= | 0.10514
|  |  |  | @ Cl=0.6, Cd= | 0.10514
alpha (deg) | Cl | Cd | Cm | Cl/Cd
-12.5 | -0.055 | 0.10576 | -0.025 | -0.524
-12 | -0.053 | 0.09971 | -0.024 | -0.528
-11.5 | -0.05 | 0.10569 | -0.024 | -0.472
-11 | -0.115 | 0.10314 | -0.024 | -1.115
-10.5 | -0.171 | 0.09296 | -0.023 | -1.835
-10 | -0.214 | 0.08634 | -0.023 | -2.478
-9.5 | -0.25 | 0.08148 | -0.022 | -3.07
-9 | -0.279 | 0.07297 | -0.022 | -3.828
-8.5 | -0.301 | 0.07333 | -0.022 | -4.102
-8 | -0.314 | 0.06883 | -0.021 | -4.556
-7.5 | -0.317 | 0.06036 | -0.021 | -5.256
-7 | -0.31 | 0.05671 | -0.021 | -5.464
-6.5 | -0.294 | 0.05079 | -0.02 | -5.782
-6 | -0.271 | 0.04697 | -0.021 | -5.762
-5.5 | -0.242 | 0.04307 | -0.021 | -5.608
-5 | -0.207 | 0.0401 | -0.021 | -5.169
-4.5 | -0.169 | 0.03758 | -0.021 | -4.493
-4 | -0.127 | 0.03529 | -0.022 | -3.604
-3.5 | -0.083 | 0.03352 | -0.023 | -2.478
-3 | -0.037 | 0.03198 | -0.024 | -1.166
-2.5 | 0.012 | 0.00893 | -0.06 | 1.351
-2 | 0.071 | 0.00886 | -0.06 | 8.043
-1.5 | 0.131 | 0.0088 | -0.06 | 14.874
-1 | 0.191 | 0.00882 | -0.06 | 21.624
-0.5 | 0.25 | 0.00594 | -0.06 | 42.152
0 | 0.31 | 0.00616 | -0.06 | 50.347
0.5 | 0.37 | 0.00645 | -0.06 | 57.351
1 | 0.429 | 0.00687 | -0.06 | 62.442
1.5 | 0.489 | 0.00742 | -0.06 | 65.804
2 | 0.548 | 0.00821 | -0.06 | 66.705
2.5 | 0.606 | 0.00883 | -0.06 | 68.697
3 | 0.665 | 0.00946 | -0.06 | 70.302
3.5 | 0.723 | 0.00996 | -0.06 | 72.61
4 | 0.78 | 0.01051 | -0.06 | 74.269
4.5 | 0.835 | 0.01114 | -0.06 | 75.019
5 | 0.887 | 0.01264 | -0.06 | 70.17
5.5 | 0.934 | 0.01328 | -0.06 | 70.314
6 | 0.975 | 0.01439 | -0.06 | 67.773
6.5 | 1.009 | 0.01519 | -0.06 | 66.445
7 | 1.035 | 0.01611 | -0.06 | 64.215
7.5 | 0.84 | 0.05075 | -0.02 | 16.561
8 | 0.839 | 0.0547 | -0.018 | 15.342
8.5 | 0.823 | 0.05924 | -0.018 | 13.897
9 | 0.793 | 0.06497 | -0.017 | 12.207
9.5 | 0.749 | 0.07144 | -0.018 | 10.488
10 | 0.693 | 0.07978 | -0.019 | 8.681
10.5 | 0.624 | 0.08524 | -0.019 | 7.324
11 | 0.547 | 0.08905 | -0.019 | 6.138
11.5 | 0.461 | 0.09696 | -0.02 | 4.759
12 | 0.37 | 0.10514 | -0.021 | 3.519

## 30. Re 500k Mach 0.25 (2)
BIGFOIL.COM POLAR EXPORT
MID 34
MID 34 |  |  |  | Cl Max: | 1.2452 | at alpha= | 9.5 | deg
XFOIL ncrit=9 |  |  |  | L/D Max: | 86.7533 | at alpha= | 4.5 | deg
Re: | 500000 |  |  | Cd Min: | 0.19375 | at alpha= | 14.5 | deg
Mach: | 0.25 |  |  | Cl=0 at alpha= | -2.3691 | deg
|  |  |  | @ Cl=0.1, Cd= | 0.0075379
|  |  |  | @ Cl=0.4, Cd= | 0.0054135
|  |  |  | @ Cl=0.6, Cd= | 0.0071346
alpha (deg) | Cl | Cd | Cm | Cl/Cd
-8.5 | -0.5206 | 0.10274 | 0.0121 | -5.0672
-8 | -0.5088 | 0.09591 | 0.009 | -5.305
-7.5 | -0.4975 | 0.08881 | 0.005 | -5.6018
-7 | -0.4855 | 0.08138 | -0.0004 | -5.9658
-6.5 | -0.4571 | 0.07181 | -0.0131 | -6.3654
-6 | -0.4078 | 0.06051 | -0.0305 | -6.7394
-5.5 | -0.359 | 0.04764 | -0.0439 | -7.5357
-5 | -0.3241 | 0.03641 | -0.0514 | -8.9014
-4.5 | -0.2733 | 0.02916 | -0.0547 | -9.3724
-4 | -0.2146 | 0.01857 | -0.0568 | -11.5563
-3.5 | -0.16 | 0.01447 | -0.0561 | -11.0574
-3 | -0.1028 | 0.01123 | -0.0558 | -9.1541
-2.5 | -0.0216 | 0.00949 | -0.0604 | -2.2761
-2 | 0.0609 | 0.00824 | -0.0652 | 7.3908
-1.5 | 0.1333 | 0.00694 | -0.0682 | 19.2075
-1 | 0.1958 | 0.00616 | -0.0689 | 31.7857
-0.5 | 0.2453 | 0.00511 | -0.0664 | 48.0039
0 | 0.2963 | 0.00481 | -0.0636 | 61.6008
0.5 | 0.3514 | 0.0051 | -0.0623 | 68.902
1 | 0.4072 | 0.00546 | -0.0614 | 74.5788
1.5 | 0.4633 | 0.00588 | -0.0607 | 78.7925
2 | 0.5195 | 0.00636 | -0.0601 | 81.6824
2.5 | 0.5758 | 0.00689 | -0.0596 | 83.5704
3 | 0.6322 | 0.00746 | -0.0591 | 84.7453
3.5 | 0.6886 | 0.00804 | -0.0587 | 85.6468
4 | 0.7451 | 0.00864 | -0.0583 | 86.2384
4.5 | 0.8016 | 0.00924 | -0.0578 | 86.7532
5 | 0.8576 | 0.00997 | -0.0572 | 86.0181
5.5 | 0.9123 | 0.01099 | -0.0565 | 83.0118
6 | 0.9665 | 0.01212 | -0.0557 | 79.7442
6.5 | 1.0207 | 0.01325 | -0.0547 | 77.034
7 | 1.0718 | 0.01515 | -0.0533 | 70.7459
7.5 | 1.1196 | 0.0176 | -0.0513 | 63.6136
8 | 1.1674 | 0.01985 | -0.0492 | 58.8111
8.5 | 1.2051 | 0.02381 | -0.0463 | 50.6132
9 | 1.2313 | 0.02974 | -0.0426 | 41.4022
9.5 | 1.2452 | 0.03638 | -0.0388 | 34.2276
10 | 1.2319 | 0.04412 | -0.0348 | 27.9216
10.5 | 1.2 | 0.05317 | -0.0355 | 22.5691
11 | 1.1675 | 0.06743 | -0.0465 | 17.3143
11.5 | 1.1331 | 0.08524 | -0.0599 | 13.2931
12 | 1.0941 | 0.10393 | -0.071 | 10.5273
12.5 | 1.0532 | 0.12307 | -0.0806 | 8.5577
13 | 1.0295 | 0.14025 | -0.0884 | 7.3405
13.5 | 0.9843 | 0.16789 | -0.1 | 5.8628
14 | 0.9765 | 0.18337 | -0.1046 | 5.3253
14.5 | 0.9866 | 0.19375 | -0.11 | 5.0921

## 31. Re 500k Mach 0.50 (1)
BIGFOIL.COM POLAR EXPORT
MID 34
MID 34 |  |  |  | Cl Max: | 1.187 | at alpha= | 20 | deg
JavaFoil+Calcfoil stall+Eppler ext transition |  |  |  | L/D Max: | 74.064 | at alpha= | 4 | deg
Re: | 500000 |  |  | Cd Min: | 0.00628 | at alpha= | -0.5 | deg
Mach: | 0.5 |  |  | Cl=0 at alpha= | -2.6058 | deg
|  |  |  | @ Cl=0.1, Cd= | 0.0092375
|  |  |  | @ Cl=0.4, Cd= | 0.0069895
|  |  |  | @ Cl=0.6, Cd= | 0.0089836
alpha (deg) | Cl | Cd | Cm | Cl/Cd
-20 | -0.921 | 0.22237 | -0.039 | -4.142
-19.5 | -0.895 | 0.21707 | -0.038 | -4.122
-19 | -0.868 | 0.20897 | -0.037 | -4.152
-18.5 | -0.842 | 0.20397 | -0.037 | -4.127
-18 | -0.816 | 0.19722 | -0.037 | -4.138
-17.5 | -0.79 | 0.19484 | -0.036 | -4.056
-17 | -0.765 | 0.18753 | -0.036 | -4.077
-16.5 | -0.739 | 0.18352 | -0.036 | -4.025
-16 | -0.712 | 0.1748 | -0.035 | -4.072
-15.5 | -0.685 | 0.1688 | -0.034 | -4.058
-15 | -0.659 | 0.16444 | -0.034 | -4.006
-14.5 | -0.633 | 0.15867 | -0.034 | -3.988
-14 | -0.607 | 0.15521 | -0.034 | -3.909
-13.5 | -0.58 | 0.15143 | -0.034 | -3.833
-13 | -0.554 | 0.14354 | -0.034 | -3.862
-12.5 | -0.527 | 0.13615 | -0.031 | -3.869
-12 | -0.5 | 0.13348 | -0.031 | -3.749
-11.5 | -0.474 | 0.12602 | -0.031 | -3.762
-11 | -0.448 | 0.12694 | -0.031 | -3.527
-10.5 | -0.421 | 0.12387 | -0.031 | -3.401
-10 | -0.395 | 0.1154 | -0.03 | -3.419
-9.5 | -0.368 | 0.10665 | -0.029 | -3.449
-9 | -0.341 | 0.10392 | -0.029 | -3.284
-8.5 | -0.315 | 0.10124 | -0.029 | -3.109
-8 | -0.288 | 0.09868 | -0.029 | -2.921
-7.5 | -0.261 | 0.07844 | -0.027 | -3.333
-7 | -0.235 | 0.0608 | -0.027 | -3.862
-6.5 | -0.208 | 0.0531 | -0.027 | -3.92
-6 | -0.182 | 0.04768 | -0.027 | -3.806
-5.5 | -0.155 | 0.05093 | -0.025 | -3.038
-5 | -0.128 | 0.04393 | -0.025 | -2.915
-4.5 | -0.141 | 0.04623 | -0.024 | -3.06
-4 | -0.13 | 0.03916 | -0.023 | -3.316
-3.5 | -0.089 | 0.03541 | -0.024 | -2.52
-3 | -0.041 | 0.03312 | -0.025 | -1.235
-2.5 | 0.011 | 0.03154 | -0.027 | 0.34
-2 | 0.079 | 0.00925 | -0.067 | 8.581
-1.5 | 0.146 | 0.00921 | -0.067 | 15.859
-1 | 0.213 | 0.00921 | -0.067 | 23.128
-0.5 | 0.28 | 0.00628 | -0.067 | 44.544
0 | 0.347 | 0.00658 | -0.067 | 52.68
0.5 | 0.413 | 0.00709 | -0.067 | 58.304
1 | 0.48 | 0.00775 | -0.067 | 61.911
1.5 | 0.546 | 0.00846 | -0.067 | 64.496
2 | 0.612 | 0.0091 | -0.067 | 67.223
2.5 | 0.677 | 0.00977 | -0.067 | 69.343
3 | 0.742 | 0.01035 | -0.067 | 71.729
3.5 | 0.806 | 0.011 | -0.067 | 73.275
4 | 0.869 | 0.01173 | -0.067 | 74.064
4.5 | 0.927 | 0.01335 | -0.067 | 69.448
5 | 0.976 | 0.01431 | -0.067 | 68.211
5.5 | 1.007 | 0.0159 | -0.067 | 63.348
6 | 1.005 | 0.01744 | -0.067 | 57.649
6.5 | 0.715 | 0.04926 | -0.021 | 14.505
7 | 0.509 | 0.05773 | -0.022 | 8.821
7.5 | 0.536 | 0.05795 | -0.025 | 9.247
8 | 0.562 | 0.07091 | -0.024 | 7.923
8.5 | 0.588 | 0.10306 | -0.026 | 5.708
9 | 0.614 | 0.1056 | -0.026 | 5.816
9.5 | 0.641 | 0.10909 | -0.028 | 5.874
10 | 0.667 | 0.11637 | -0.03 | 5.736
10.5 | 0.694 | 0.12333 | -0.03 | 5.624
11 | 0.719 | 0.12733 | -0.03 | 5.649
11.5 | 0.747 | 0.13634 | -0.033 | 5.477
12 | 0.772 | 0.13974 | -0.033 | 5.528
12.5 | 0.798 | 0.14508 | -0.033 | 5.501
13 | 0.824 | 0.15202 | -0.033 | 5.42
13.5 | 0.851 | 0.15764 | -0.035 | 5.401
14 | 0.877 | 0.16193 | -0.035 | 5.415
14.5 | 0.902 | 0.16816 | -0.035 | 5.366
15 | 0.928 | 0.17386 | -0.036 | 5.338
15.5 | 0.956 | 0.17969 | -0.037 | 5.318
16 | 0.981 | 0.18562 | -0.037 | 5.285
16.5 | 1.006 | 0.19421 | -0.037 | 5.181
17 | 1.031 | 0.19734 | -0.038 | 5.227
17.5 | 1.059 | 0.20916 | -0.039 | 5.064
18 | 1.084 | 0.21063 | -0.039 | 5.147
18.5 | 1.109 | 0.21614 | -0.039 | 5.131
19 | 1.134 | 0.22328 | -0.039 | 5.08
19.5 | 1.162 | 0.23009 | -0.041 | 5.05
20 | 1.187 | 0.23513 | -0.041 | 5.046

## 32. Re 500k Mach 0.50 (2)
BIGFOIL.COM POLAR EXPORT
MID 34
MID 34 |  |  |  | Cl Max: | 1.2698 | at alpha= | 20 | deg
XFOIL ncrit=9 |  |  |  | L/D Max: | 86.8033 | at alpha= | 4 | deg
Re: | 500000 |  |  | Cd Min: | 0.32183 | at alpha= | 20 | deg
Mach: | 0.5 |  |  | Cl=0 at alpha= | -2.4611 | deg
|  |  |  | @ Cl=0.1, Cd= | 0.0087379
|  |  |  | @ Cl=0.4, Cd= | 0.0056796
|  |  |  | @ Cl=0.6, Cd= | 0.0073054
alpha (deg) | Cl | Cd | Cm | Cl/Cd
-20 | -0.9426 | 0.29585 | 0.1078 | -3.1861
-18.5 | -0.8754 | 0.2695 | 0.0929 | -3.2482
-18 | -0.8534 | 0.26125 | 0.0882 | -3.2666
-17.5 | -0.8309 | 0.25305 | 0.0833 | -3.2835
-17 | -0.8083 | 0.24476 | 0.0785 | -3.3024
-16.5 | -0.7856 | 0.2364 | 0.0737 | -3.3232
-16 | -0.7617 | 0.22816 | 0.0683 | -3.3384
-15.5 | -0.7404 | 0.2208 | 0.0623 | -3.3533
-14.5 | -0.6985 | 0.20342 | 0.054 | -3.4338
-14 | -0.6782 | 0.19488 | 0.0513 | -3.4801
-13.5 | -0.6585 | 0.18703 | 0.0477 | -3.5208
-13 | -0.6392 | 0.17922 | 0.044 | -3.5666
-12.5 | -0.6204 | 0.17134 | 0.0404 | -3.6209
-12 | -0.6023 | 0.16343 | 0.0368 | -3.6854
-11.5 | -0.5843 | 0.15567 | 0.0324 | -3.7535
-11 | -0.5701 | 0.14841 | 0.0273 | -3.8414
-10.5 | -0.557 | 0.14083 | 0.0231 | -3.9551
-10 | -0.5418 | 0.13137 | 0.0218 | -4.1242
-9.5 | -0.5261 | 0.1242 | 0.0205 | -4.2359
-9 | -0.5117 | 0.11693 | 0.0175 | -4.3761
-8.5 | -0.4977 | 0.10948 | 0.0141 | -4.546
-8 | -0.4842 | 0.10243 | 0.0085 | -4.7271
-7.5 | -0.4699 | 0.09518 | 0.0033 | -4.937
-7 | -0.4552 | 0.08769 | -0.0011 | -5.191
-6.5 | -0.4406 | 0.08011 | -0.0061 | -5.4999
-6 | -0.431 | 0.07134 | -0.0101 | -6.0415
-5.5 | -0.4038 | 0.0637 | -0.0178 | -6.3391
-5 | -0.3671 | 0.05487 | -0.0294 | -6.6904
-4.5 | -0.3085 | 0.04412 | -0.0452 | -6.9923
-4 | -0.2775 | 0.03469 | -0.0506 | -7.9994
-3.5 | -0.1967 | 0.0216 | -0.0612 | -9.1065
-3 | -0.0999 | 0.01469 | -0.0687 | -6.8005
-2.5 | -0.0067 | 0.01089 | -0.0736 | -0.61524
-2 | 0.0795 | 0.00908 | -0.0762 | 8.7555
-1.5 | 0.1508 | 0.00789 | -0.0759 | 19.1128
-1 | 0.2136 | 0.00683 | -0.0746 | 31.2738
-0.5 | 0.2747 | 0.00626 | -0.073 | 43.8818
0 | 0.3279 | 0.00523 | -0.069 | 62.696
0.5 | 0.3917 | 0.00562 | -0.0678 | 69.6975
1 | 0.4558 | 0.00608 | -0.0669 | 74.9671
1.5 | 0.5201 | 0.00661 | -0.0661 | 78.6838
2 | 0.5848 | 0.00717 | -0.0653 | 81.5621
2.5 | 0.6499 | 0.00775 | -0.0646 | 83.8581
3 | 0.7153 | 0.00838 | -0.0637 | 85.358
3.5 | 0.7811 | 0.00903 | -0.0627 | 86.5006
4 | 0.8472 | 0.00976 | -0.0615 | 86.8033
4.5 | 0.9131 | 0.01066 | -0.06 | 85.6567
5 | 0.9779 | 0.01191 | -0.0581 | 82.1075
5.5 | 1.0424 | 0.01338 | -0.0557 | 77.9073
6 | 1.1042 | 0.01552 | -0.0526 | 71.1469
6.5 | 1.1576 | 0.01905 | -0.048 | 60.7664
7 | 1.1948 | 0.02477 | -0.0426 | 48.2358
7.5 | 1.2041 | 0.03268 | -0.0379 | 36.8452
8 | 1.1819 | 0.04123 | -0.0358 | 28.666
8.5 | 1.1508 | 0.05376 | -0.0452 | 21.4062
9 | 1.1198 | 0.06998 | -0.0587 | 16.0017
9.5 | 1.0865 | 0.0853 | -0.0679 | 12.7374
10 | 1.0548 | 0.10011 | -0.0757 | 10.5364
10.5 | 1.0279 | 0.1146 | -0.0829 | 8.9695
11 | 1.009 | 0.12862 | -0.0895 | 7.8448
11.5 | 0.999 | 0.14213 | -0.0958 | 7.0288
12 | 0.9961 | 0.15512 | -0.102 | 6.4215
12.5 | 0.9991 | 0.16733 | -0.1079 | 5.9708
13 | 1.0065 | 0.17907 | -0.1136 | 5.6207
13.5 | 1.0174 | 0.19031 | -0.1192 | 5.346
14.5 | 0.7819 | 0.17395 | -0.0856 | 4.495
15 | 1.0629 | 0.22375 | -0.1334 | 4.7504
15.5 | 1.0805 | 0.23414 | -0.1406 | 4.6148
16 | 1.1005 | 0.24427 | -0.148 | 4.5053
16.5 | 1.121 | 0.25312 | -0.1527 | 4.4287
17 | 1.141 | 0.26315 | -0.1556 | 4.3359
17.5 | 1.1616 | 0.27326 | -0.1618 | 4.2509
18 | 1.182 | 0.28325 | -0.1695 | 4.173
18.5 | 1.2048 | 0.2937 | -0.1767 | 4.1021
19 | 1.2266 | 0.30338 | -0.1826 | 4.0431
19.5 | 1.2484 | 0.31274 | -0.1883 | 3.9918
20 | 1.2698 | 0.32183 | -0.1937 | 3.9456

## 33. Re 750k Mach 0.00 (1)
BIGFOIL.COM POLAR EXPORT
MID 34
MID 34 |  |  |  | Cl Max: | 1.067 | at alpha= | 8 | deg
JavaFoil+Calcfoil stall+Eppler ext transition |  |  |  | L/D Max: | 82.492 | at alpha= | 4.5 | deg
Re: | 750000 |  |  | Cd Min: | 0.00531 | at alpha= | -0.5 | deg
Mach: | 0 |  |  | Cl=0 at alpha= | -2.6053 | deg
|  |  |  | @ Cl=0.1, Cd= | 0.0082053
|  |  |  | @ Cl=0.4, Cd= | 0.0060907
|  |  |  | @ Cl=0.6, Cd= | 0.00786
alpha (deg) | Cl | Cd | Cm | Cl/Cd
-14.5 | -0.267 | 0.11941 | -0.024 | -2.238
-14 | -0.282 | 0.11476 | -0.024 | -2.454
-13.5 | -0.296 | 0.11403 | -0.023 | -2.596
-13 | -0.311 | 0.10813 | -0.023 | -2.872
-12.5 | -0.325 | 0.10304 | -0.023 | -3.152
-12 | -0.338 | 0.09789 | -0.023 | -3.458
-11.5 | -0.351 | 0.09096 | -0.022 | -3.859
-11 | -0.362 | 0.08497 | -0.022 | -4.263
-10.5 | -0.371 | 0.07878 | -0.022 | -4.714
-10 | -0.378 | 0.07421 | -0.022 | -5.092
-9.5 | -0.381 | 0.07234 | -0.021 | -5.269
-9 | -0.381 | 0.06688 | -0.021 | -5.692
-8.5 | -0.376 | 0.06274 | -0.021 | -5.992
-8 | -0.366 | 0.05847 | -0.02 | -6.266
-7.5 | -0.352 | 0.05372 | -0.02 | -6.55
-7 | -0.331 | 0.05021 | -0.02 | -6.593
-6.5 | -0.305 | 0.04652 | -0.02 | -6.562
-6 | -0.275 | 0.04351 | -0.02 | -6.332
-5.5 | -0.242 | 0.04049 | -0.021 | -5.978
-5 | -0.205 | 0.03805 | -0.021 | -5.397
-4.5 | -0.166 | 0.03591 | -0.022 | -4.622
-4 | -0.124 | 0.03402 | -0.023 | -3.656
-3.5 | -0.081 | 0.03232 | -0.025 | -2.506
-3 | -0.045 | 0.00833 | -0.058 | -5.412
-2.5 | 0.012 | 0.00826 | -0.058 | 1.416
-2 | 0.069 | 0.0082 | -0.058 | 8.425
-1.5 | 0.127 | 0.00821 | -0.058 | 15.451
-1 | 0.185 | 0.00826 | -0.058 | 22.371
-0.5 | 0.242 | 0.00531 | -0.058 | 45.673
0 | 0.301 | 0.00554 | -0.058 | 54.246
0.5 | 0.358 | 0.00583 | -0.058 | 61.448
1 | 0.416 | 0.00619 | -0.058 | 67.184
1.5 | 0.473 | 0.00661 | -0.058 | 71.601
2 | 0.53 | 0.00714 | -0.058 | 74.312
2.5 | 0.587 | 0.00773 | -0.058 | 75.983
3 | 0.644 | 0.0083 | -0.058 | 77.641
3.5 | 0.7 | 0.0088 | -0.058 | 79.619
4 | 0.756 | 0.00928 | -0.058 | 81.448
4.5 | 0.81 | 0.00982 | -0.058 | 82.492
5 | 0.861 | 0.01103 | -0.058 | 78.117
5.5 | 0.909 | 0.01181 | -0.058 | 76.937
6 | 0.952 | 0.01281 | -0.058 | 74.32
6.5 | 0.991 | 0.01343 | -0.058 | 73.771
7 | 1.024 | 0.01415 | -0.058 | 72.352
7.5 | 1.05 | 0.01485 | -0.058 | 70.718
8 | 1.067 | 0.01566 | -0.058 | 68.137
8.5 | 0.859 | 0.05516 | -0.021 | 15.579
9 | 0.856 | 0.0595 | -0.018 | 14.384
9.5 | 0.846 | 0.06391 | -0.019 | 13.233
10 | 0.828 | 0.06833 | -0.018 | 12.125
10.5 | 0.806 | 0.0744 | -0.019 | 10.827
11 | 0.778 | 0.07951 | -0.019 | 9.779
11.5 | 0.746 | 0.08413 | -0.019 | 8.862
12 | 0.711 | 0.08902 | -0.019 | 7.983
12.5 | 0.674 | 0.09622 | -0.02 | 7.005
13 | 0.636 | 0.1022 | -0.02 | 6.227

## 34. Re 750k Mach 0.00 (2)
BIGFOIL.COM POLAR EXPORT
MID 34
MID 34 |  |  |  | Cl Max: | 1.3624 | at alpha= | 11.5 | deg
XFOIL ncrit=9 |  |  |  | L/D Max: | 95.8591 | at alpha= | 4.5 | deg
Re: | 750000 |  |  | Cd Min: | 0.22188 | at alpha= | 16.5 | deg
Mach: | 0 |  |  | Cl=0 at alpha= | -2.5508 | deg
|  |  |  | @ Cl=0.1, Cd= | 0.0065832
|  |  |  | @ Cl=0.4, Cd= | 0.0048826
|  |  |  | @ Cl=0.6, Cd= | 0.0065012
alpha (deg) | Cl | Cd | Cm | Cl/Cd
-9 | -0.5457 | 0.10592 | 0.0148 | -5.152
-8.5 | -0.5339 | 0.09948 | 0.012 | -5.3669
-8 | -0.5229 | 0.09263 | 0.0083 | -5.645
-7.5 | -0.5119 | 0.08532 | 0.0034 | -5.9998
-7 | -0.4842 | 0.07534 | -0.0096 | -6.4269
-6.5 | -0.4444 | 0.06404 | -0.0246 | -6.9394
-6 | -0.3948 | 0.04973 | -0.0406 | -7.9389
-5.5 | -0.3506 | 0.03032 | -0.054 | -11.5633
-5 | -0.3043 | 0.02629 | -0.0552 | -11.5747
-4.5 | -0.2525 | 0.02448 | -0.0541 | -10.3145
-4 | -0.1963 | 0.0123 | -0.0556 | -15.9593
-3.5 | -0.1407 | 0.01 | -0.0558 | -14.07
-3 | -0.0663 | 0.00883 | -0.0596 | -7.5085
-2.5 | 0.0075 | 0.00759 | -0.0633 | 0.98814
-2 | 0.0743 | 0.00697 | -0.0653 | 10.66
-1.5 | 0.1321 | 0.0061 | -0.0655 | 21.6557
-1 | 0.184 | 0.00559 | -0.0644 | 32.9159
-0.5 | 0.2361 | 0.00508 | -0.0634 | 46.4764
0 | 0.2831 | 0.00419 | -0.0607 | 67.5656
0.5 | 0.3378 | 0.00449 | -0.0601 | 75.2339
1 | 0.3926 | 0.00483 | -0.0596 | 81.2836
1.5 | 0.4475 | 0.00522 | -0.0592 | 85.728
2 | 0.5024 | 0.00566 | -0.0589 | 88.7633
2.5 | 0.5572 | 0.00611 | -0.0587 | 91.1948
3 | 0.6119 | 0.00661 | -0.0584 | 92.5719
3.5 | 0.6665 | 0.0071 | -0.0582 | 93.8732
4 | 0.7211 | 0.00759 | -0.058 | 95.0066
4.5 | 0.7755 | 0.00809 | -0.0578 | 95.8591
5 | 0.8293 | 0.0087 | -0.0575 | 95.3218
5.5 | 0.8818 | 0.00956 | -0.0571 | 92.2385
6 | 0.9342 | 0.01043 | -0.0567 | 89.5686
6.5 | 0.9865 | 0.01126 | -0.0563 | 87.611
7 | 1.0382 | 0.01219 | -0.0557 | 85.1682
7.5 | 1.0878 | 0.01363 | -0.0548 | 79.8092
8 | 1.1355 | 0.01539 | -0.0537 | 73.7817
8.5 | 1.1834 | 0.0169 | -0.0526 | 70.0237
9 | 1.2289 | 0.01873 | -0.0513 | 65.6113
9.5 | 1.2595 | 0.02336 | -0.0484 | 53.917
10 | 1.3012 | 0.02534 | -0.0469 | 51.3496
10.5 | 1.3331 | 0.02875 | -0.0445 | 46.3687
11 | 1.3545 | 0.03318 | -0.0414 | 40.8228
11.5 | 1.3624 | 0.03831 | -0.0379 | 35.5625
12 | 1.3452 | 0.04421 | -0.0336 | 30.4275
12.5 | 1.3181 | 0.05351 | -0.036 | 24.6328
13 | 1.2833 | 0.06834 | -0.0463 | 18.7782
13.5 | 1.2304 | 0.08956 | -0.0606 | 13.7383
14 | 1.1742 | 0.11204 | -0.0734 | 10.4802
14.5 | 1.1094 | 0.13837 | -0.087 | 8.0176
15 | 0.7809 | 0.16118 | -0.0737 | 4.8449
15.5 | 1.0075 | 0.1999 | -0.1136 | 5.04
16 | 1.0089 | 0.21201 | -0.1193 | 4.7587
16.5 | 1.0203 | 0.22188 | -0.1243 | 4.5984

## 35. Re 750k Mach 0.10 (1)
BIGFOIL.COM POLAR EXPORT
MID 34
MID 34 |  |  |  | Cl Max: | 1.066 | at alpha= | 8 | deg
JavaFoil+Calcfoil stall+Eppler ext transition |  |  |  | L/D Max: | 82.484 | at alpha= | 4.5 | deg
Re: | 750000 |  |  | Cd Min: | 0.00532 | at alpha= | -0.5 | deg
Mach: | 0.1 |  |  | Cl=0 at alpha= | -2.6053 | deg
|  |  |  | @ Cl=0.1, Cd= | 0.0082207
|  |  |  | @ Cl=0.4, Cd= | 0.0060914
|  |  |  | @ Cl=0.6, Cd= | 0.10503
alpha (deg) | Cl | Cd | Cm | Cl/Cd
-14 | -0.245 | 0.11763 | -0.025 | -2.083
-13.5 | -0.261 | 0.1199 | -0.024 | -2.179
-13 | -0.278 | 0.10283 | -0.024 | -2.703
-12.5 | -0.294 | 0.10371 | -0.023 | -2.839
-12 | -0.311 | 0.09589 | -0.023 | -3.239
-11.5 | -0.326 | 0.0925 | -0.023 | -3.525
-11 | -0.34 | 0.08628 | -0.023 | -3.943
-10.5 | -0.352 | 0.08081 | -0.022 | -4.36
-10 | -0.362 | 0.07382 | -0.022 | -4.902
-9.5 | -0.368 | 0.07018 | -0.022 | -5.246
-9 | -0.371 | 0.0655 | -0.021 | -5.657
-8.5 | -0.368 | 0.06247 | -0.021 | -5.896
-8 | -0.361 | 0.05845 | -0.02 | -6.176
-7.5 | -0.348 | 0.05466 | -0.021 | -6.374
-7 | -0.329 | 0.05042 | -0.02 | -6.525
-6.5 | -0.304 | 0.04646 | -0.02 | -6.549
-6 | -0.275 | 0.04345 | -0.02 | -6.334
-5.5 | -0.242 | 0.04056 | -0.021 | -5.971
-5 | -0.206 | 0.03833 | -0.021 | -5.369
-4.5 | -0.166 | 0.03599 | -0.021 | -4.626
-4 | -0.125 | 0.03407 | -0.023 | -3.663
-3.5 | -0.081 | 0.0324 | -0.025 | -2.51
-3 | -0.045 | 0.00835 | -0.058 | -5.429
-2.5 | 0.012 | 0.00828 | -0.058 | 1.42
-2 | 0.069 | 0.00821 | -0.058 | 8.452
-1.5 | 0.127 | 0.00823 | -0.058 | 15.487
-1 | 0.186 | 0.00827 | -0.058 | 22.452
-0.5 | 0.244 | 0.00532 | -0.058 | 45.785
0 | 0.302 | 0.00556 | -0.058 | 54.368
0.5 | 0.36 | 0.00585 | -0.058 | 61.532
1 | 0.418 | 0.0062 | -0.058 | 67.424
1.5 | 0.475 | 0.00663 | -0.058 | 71.677
2 | 0.533 | 0.00716 | -0.058 | 74.466
2.5 | 0.59 | 0.00777 | -0.058 | 75.942
3 | 0.647 | 0.00833 | -0.058 | 77.749
3.5 | 0.704 | 0.00884 | -0.058 | 79.642
4 | 0.76 | 0.00932 | -0.058 | 81.515
4.5 | 0.814 | 0.00987 | -0.058 | 82.484
5 | 0.865 | 0.0112 | -0.058 | 77.286
5.5 | 0.913 | 0.01188 | -0.058 | 76.864
6 | 0.956 | 0.0129 | -0.058 | 74.097
6.5 | 0.994 | 0.0135 | -0.058 | 73.618
7 | 1.026 | 0.01424 | -0.058 | 72.045
7.5 | 1.051 | 0.01499 | -0.058 | 70.106
8 | 1.066 | 0.01578 | -0.058 | 67.551
8.5 | 0.856 | 0.05583 | -0.02 | 15.332
9 | 0.85 | 0.05989 | -0.018 | 14.186
9.5 | 0.836 | 0.06483 | -0.019 | 12.895
10 | 0.815 | 0.06941 | -0.018 | 11.737
10.5 | 0.787 | 0.07413 | -0.018 | 10.618
11 | 0.754 | 0.07912 | -0.019 | 9.534
11.5 | 0.718 | 0.08449 | -0.019 | 8.493
12 | 0.678 | 0.09161 | -0.02 | 7.4
12.5 | 0.636 | 0.09763 | -0.02 | 6.519
13 | 0.595 | 0.10503 | -0.02 | 5.66

## 36. Re 750k Mach 0.10 (2)
BIGFOIL.COM POLAR EXPORT
MID 34
MID 34 |  |  |  | Cl Max: | 1.346 | at alpha= | 11 | deg
XFOIL ncrit=9 |  |  |  | L/D Max: | 95.941 | at alpha= | 4.5 | deg
Re: | 750000 |  |  | Cd Min: | 0.21305 | at alpha= | 16 | deg
Mach: | 0.1 |  |  | Cl=0 at alpha= | -2.555 | deg
|  |  |  | @ Cl=0.1, Cd= | 0.0066136
|  |  |  | @ Cl=0.4, Cd= | 0.0048885
|  |  |  | @ Cl=0.6, Cd= | 0.0065009
alpha (deg) | Cl | Cd | Cm | Cl/Cd
-9 | -0.5437 | 0.10651 | 0.0151 | -5.1047
-8.5 | -0.532 | 0.1 | 0.0123 | -5.32
-8 | -0.521 | 0.09311 | 0.0086 | -5.5955
-7.5 | -0.51 | 0.08575 | 0.0037 | -5.9475
-7 | -0.4836 | 0.07612 | -0.0085 | -6.3531
-6.5 | -0.4458 | 0.06504 | -0.0231 | -6.8542
-6 | -0.3975 | 0.0512 | -0.0391 | -7.7637
-5.5 | -0.3531 | 0.03166 | -0.0535 | -11.1529
-5 | -0.307 | 0.02721 | -0.0551 | -11.2826
-4.5 | -0.2515 | 0.01804 | -0.0559 | -13.9412
-4 | -0.1987 | 0.01272 | -0.0558 | -15.6211
-3 | -0.0663 | 0.00888 | -0.0601 | -7.4662
-2.5 | 0.0082 | 0.00762 | -0.0638 | 1.0761
-2 | 0.0747 | 0.00699 | -0.0657 | 10.6867
-1.5 | 0.1325 | 0.00613 | -0.0657 | 21.615
-1 | 0.1848 | 0.00561 | -0.0646 | 32.9412
-0.5 | 0.2372 | 0.00513 | -0.0636 | 46.2378
0 | 0.2845 | 0.0042 | -0.0609 | 67.7381
0.5 | 0.3395 | 0.00451 | -0.0603 | 75.2772
1 | 0.3947 | 0.00485 | -0.0598 | 81.3814
1.5 | 0.4498 | 0.00525 | -0.0595 | 85.6762
2 | 0.505 | 0.00569 | -0.0592 | 88.7522
2.5 | 0.5603 | 0.00614 | -0.0589 | 91.2541
3 | 0.6153 | 0.00664 | -0.0587 | 92.6657
3.5 | 0.6703 | 0.00714 | -0.0584 | 93.8796
4 | 0.7252 | 0.00763 | -0.0582 | 95.0459
4.5 | 0.78 | 0.00813 | -0.0579 | 95.941
5 | 0.8341 | 0.00877 | -0.0576 | 95.1083
5.5 | 0.8872 | 0.00963 | -0.0572 | 92.1288
6 | 0.9399 | 0.01052 | -0.0567 | 89.3441
6.5 | 0.9927 | 0.01135 | -0.0562 | 87.4626
7 | 1.0445 | 0.01237 | -0.0556 | 84.4382
7.5 | 1.0947 | 0.01379 | -0.0546 | 79.3836
8 | 1.1421 | 0.01576 | -0.0533 | 72.4683
8.5 | 1.1903 | 0.01731 | -0.0521 | 68.7637
9 | 1.2349 | 0.01939 | -0.0506 | 63.6875
9.5 | 1.265 | 0.02413 | -0.0476 | 52.4244
10 | 1.3045 | 0.02654 | -0.0457 | 49.1522
10.5 | 1.332 | 0.03061 | -0.0429 | 43.5152
11 | 1.346 | 0.03575 | -0.0394 | 37.6503
11.5 | 1.3386 | 0.0415 | -0.0349 | 32.2554
12 | 1.3114 | 0.04949 | -0.0343 | 26.4983
12.5 | 1.2786 | 0.06265 | -0.0427 | 20.4086
13 | 1.2382 | 0.08091 | -0.0559 | 15.3034
13.5 | 1.1863 | 0.10219 | -0.0686 | 11.6088
14 | 1.1325 | 0.12444 | -0.0803 | 9.1008
14.5 | 1.055 | 0.15651 | -0.0961 | 6.7408
15 | 0.9968 | 0.1944 | -0.1112 | 5.1276
15.5 | 1.0085 | 0.20145 | -0.1147 | 5.0062
16 | 1.011 | 0.21305 | -0.1202 | 4.7454

## 37. Re 750k Mach 0.25 (1)
BIGFOIL.COM POLAR EXPORT
MID 34
MID 34 |  |  |  | Cl Max: | 1.05 | at alpha= | 7.5 | deg
JavaFoil+Calcfoil stall+Eppler ext transition |  |  |  | L/D Max: | 81.936 | at alpha= | 4.5 | deg
Re: | 750000 |  |  | Cd Min: | 0.0054 | at alpha= | -0.5 | deg
Mach: | 0.25 |  |  | Cl=0 at alpha= | -2.6035 | deg
|  |  |  | @ Cl=0.1, Cd= | 0.0082952
|  |  |  | @ Cl=0.4, Cd= | 0.10478
|  |  |  | @ Cl=0.6, Cd= | 0.10478
alpha (deg) | Cl | Cd | Cm | Cl/Cd
-12.5 | -0.055 | 0.09957 | -0.025 | -0.557
-12 | -0.053 | 0.09244 | -0.025 | -0.57
-11.5 | -0.05 | 0.09182 | -0.025 | -0.543
-11 | -0.115 | 0.08669 | -0.025 | -1.327
-10.5 | -0.171 | 0.08852 | -0.024 | -1.928
-10 | -0.214 | 0.08052 | -0.024 | -2.659
-9.5 | -0.25 | 0.07464 | -0.023 | -3.353
-9 | -0.279 | 0.07005 | -0.023 | -3.99
-8.5 | -0.301 | 0.0635 | -0.023 | -4.738
-8 | -0.314 | 0.05999 | -0.022 | -5.228
-7.5 | -0.317 | 0.05768 | -0.021 | -5.502
-7 | -0.31 | 0.05387 | -0.021 | -5.753
-6.5 | -0.294 | 0.0488 | -0.021 | -6.019
-6 | -0.271 | 0.04519 | -0.021 | -5.99
-5.5 | -0.242 | 0.04173 | -0.021 | -5.788
-5 | -0.207 | 0.03894 | -0.021 | -5.323
-4.5 | -0.169 | 0.03643 | -0.022 | -4.635
-4 | -0.127 | 0.03441 | -0.023 | -3.698
-3.5 | -0.083 | 0.03269 | -0.024 | -2.543
-3 | -0.046 | 0.00843 | -0.06 | -5.512
-2.5 | 0.012 | 0.00837 | -0.06 | 1.441
-2 | 0.071 | 0.0083 | -0.06 | 8.589
-1.5 | 0.131 | 0.00829 | -0.06 | 15.788
-1 | 0.191 | 0.00833 | -0.06 | 22.901
-0.5 | 0.25 | 0.0054 | -0.06 | 46.411
0 | 0.31 | 0.00566 | -0.06 | 54.87
0.5 | 0.37 | 0.00597 | -0.06 | 61.951
1 | 0.429 | 0.00635 | -0.06 | 67.556
1.5 | 0.489 | 0.00684 | -0.06 | 71.407
2 | 0.548 | 0.00739 | -0.06 | 74.112
2.5 | 0.606 | 0.00798 | -0.06 | 75.963
3 | 0.665 | 0.00859 | -0.06 | 77.42
3.5 | 0.723 | 0.00906 | -0.06 | 79.793
4 | 0.78 | 0.00958 | -0.06 | 81.438
4.5 | 0.835 | 0.0102 | -0.06 | 81.936
5 | 0.887 | 0.01165 | -0.06 | 76.157
5.5 | 0.934 | 0.01224 | -0.06 | 76.313
6 | 0.975 | 0.01332 | -0.06 | 73.205
6.5 | 1.009 | 0.01406 | -0.06 | 71.798
7 | 1.035 | 0.01491 | -0.06 | 69.366
7.5 | 1.05 | 0.01574 | -0.06 | 66.659
8 | 0.84 | 0.05308 | -0.02 | 15.818
8.5 | 0.824 | 0.05725 | -0.02 | 14.384
9 | 0.793 | 0.06297 | -0.019 | 12.598
9.5 | 0.749 | 0.06732 | -0.019 | 11.132
10 | 0.693 | 0.07451 | -0.02 | 9.298
10.5 | 0.625 | 0.08127 | -0.02 | 7.684
11 | 0.547 | 0.08499 | -0.021 | 6.433
11.5 | 0.462 | 0.09117 | -0.021 | 5.063
12 | 0.37 | 0.09747 | -0.022 | 3.797
12.5 | 0.27 | 0.10478 | -0.022 | 2.572

## 38. Re 750k Mach 0.25 (2)
BIGFOIL.COM POLAR EXPORT
MID 34
MID 34 |  |  |  | Cl Max: | 1.2906 | at alpha= | 10 | deg
XFOIL ncrit=9 |  |  |  | L/D Max: | 95.8452 | at alpha= | 4.5 | deg
Re: | 750000 |  |  | Cd Min: | 0.2636 | at alpha= | -19.5 | deg
Mach: | 0.25 |  |  | Cl=0 at alpha= | -2.5623 | deg
|  |  |  | @ Cl=0.1, Cd= | 0.0068389
|  |  |  | @ Cl=0.4, Cd= | 0.0049517
|  |  |  | @ Cl=0.6, Cd= | 0.0065209
alpha (deg) | Cl | Cd | Cm | Cl/Cd
-19.5 | -0.8452 | 0.2636 | 0.0888 | -3.2064
-19 | -0.8285 | 0.25604 | 0.0857 | -3.2358
-18.5 | -0.8106 | 0.24941 | 0.0816 | -3.2501
-18 | -0.7925 | 0.24264 | 0.0775 | -3.2662
-17.5 | -0.7743 | 0.23573 | 0.0735 | -3.2847
-17 | -0.7562 | 0.22866 | 0.0695 | -3.3071
-16.5 | -0.7374 | 0.22126 | 0.0655 | -3.3327
-16 | -0.7189 | 0.21383 | 0.0608 | -3.362
-15.5 | -0.7021 | 0.20653 | 0.0564 | -3.3995
-14.5 | -0.6711 | 0.19108 | 0.0502 | -3.5121
-14 | -0.6557 | 0.18418 | 0.0473 | -3.5601
-13.5 | -0.6406 | 0.17717 | 0.0442 | -3.6157
-13 | -0.6262 | 0.17005 | 0.0412 | -3.6824
-12.5 | -0.6123 | 0.16279 | 0.0382 | -3.7613
-12 | -0.599 | 0.1554 | 0.0352 | -3.8546
-11.5 | -0.586 | 0.14777 | 0.032 | -3.9656
-11 | -0.5743 | 0.14003 | 0.0277 | -4.1013
-10.5 | -0.5641 | 0.13234 | 0.024 | -4.2625
-10 | -0.5536 | 0.12452 | 0.0206 | -4.4459
-9.5 | -0.5475 | 0.11562 | 0.0185 | -4.7353
-9 | -0.5348 | 0.10922 | 0.0166 | -4.8965
-8.5 | -0.5232 | 0.10237 | 0.0135 | -5.1109
-8 | -0.5118 | 0.09527 | 0.0098 | -5.3721
-7.5 | -0.4986 | 0.08743 | 0.0032 | -5.7028
-7 | -0.4811 | 0.07937 | -0.0042 | -6.0615
-6.5 | -0.4512 | 0.06939 | -0.0164 | -6.5024
-6 | -0.4099 | 0.0575 | -0.0314 | -7.1287
-5.5 | -0.3675 | 0.0404 | -0.0483 | -9.0965
-5 | -0.3218 | 0.0331 | -0.0529 | -9.7221
-4.5 | -0.2675 | 0.02792 | -0.0539 | -9.5809
-4 | -0.2183 | 0.02065 | -0.0549 | -10.5714
-3.5 | -0.1428 | 0.01075 | -0.0593 | -13.2837
-3 | -0.066 | 0.00917 | -0.0629 | -7.1974
-2.5 | 0.0094 | 0.00787 | -0.0662 | 1.1944
-2 | 0.0776 | 0.00716 | -0.0678 | 10.838
-1.5 | 0.1348 | 0.00634 | -0.0671 | 21.2618
-1 | 0.1888 | 0.00576 | -0.0659 | 32.7778
-0.5 | 0.2435 | 0.00534 | -0.065 | 45.5993
0 | 0.2902 | 0.00432 | -0.0619 | 67.1759
0.5 | 0.3489 | 0.00462 | -0.0617 | 75.5195
1 | 0.4059 | 0.00499 | -0.0612 | 81.3427
1.5 | 0.4629 | 0.0054 | -0.0608 | 85.7222
2 | 0.52 | 0.00585 | -0.0605 | 88.8889
2.5 | 0.5771 | 0.00632 | -0.0602 | 91.3133
3 | 0.6341 | 0.00682 | -0.0599 | 92.9765
3.5 | 0.6912 | 0.00732 | -0.0595 | 94.4262
4 | 0.7482 | 0.00784 | -0.0591 | 95.4337
4.5 | 0.8051 | 0.0084 | -0.0587 | 95.8452
5 | 0.8613 | 0.0091 | -0.0582 | 94.6484
5.5 | 0.9162 | 0.0101 | -0.0575 | 90.7129
6 | 0.9716 | 0.011 | -0.0568 | 88.3273
6.5 | 1.0268 | 0.01193 | -0.0559 | 86.0687
7 | 1.0797 | 0.01344 | -0.0546 | 80.3348
7.5 | 1.1316 | 0.0151 | -0.0531 | 74.9404
8 | 1.1792 | 0.01755 | -0.051 | 67.1909
8.5 | 1.2243 | 0.02021 | -0.0487 | 60.5789
9 | 1.2596 | 0.02432 | -0.0457 | 51.7928
9.5 | 1.2764 | 0.03088 | -0.0416 | 41.3342
10 | 1.2906 | 0.03628 | -0.0381 | 35.5733
10.5 | 1.2708 | 0.04335 | -0.0341 | 29.3149
11 | 1.2395 | 0.05412 | -0.0389 | 22.9028
11.5 | 1.208 | 0.07037 | -0.0521 | 17.1664
12 | 1.171 | 0.08844 | -0.0639 | 13.2406
12.5 | 1.1294 | 0.10668 | -0.0737 | 10.5868
13.5 | 1.0065 | 0.16003 | -0.0978 | 6.2894
14 | 0.9969 | 0.17552 | -0.1049 | 5.6797
14.5 | 0.9992 | 0.1877 | -0.1105 | 5.3234
15 | 1.0034 | 0.20149 | -0.1168 | 4.9799

## 39. Re 750k Mach 0.50 (1)
BIGFOIL.COM POLAR EXPORT
MID 34
MID 34 |  |  |  | Cl Max: | 1.187 | at alpha= | 20 | deg
JavaFoil+Calcfoil stall+Eppler ext transition |  |  |  | L/D Max: | 81.082 | at alpha= | 4 | deg
Re: | 750000 |  |  | Cd Min: | 0.00575 | at alpha= | -0.5 | deg
Mach: | 0.5 |  |  | Cl=0 at alpha= | -2.6204 | deg
|  |  |  | @ Cl=0.1, Cd= | 0.0087037
|  |  |  | @ Cl=0.4, Cd= | 0.0063992
|  |  |  | @ Cl=0.6, Cd= | 0.0081191
alpha (deg) | Cl | Cd | Cm | Cl/Cd
-20 | -0.921 | 0.20608 | -0.039 | -4.47
-19.5 | -0.895 | 0.20027 | -0.039 | -4.471
-19 | -0.868 | 0.19446 | -0.037 | -4.463
-18.5 | -0.842 | 0.18664 | -0.037 | -4.511
-18 | -0.816 | 0.18259 | -0.037 | -4.47
-17.5 | -0.79 | 0.17855 | -0.036 | -4.427
-17 | -0.765 | 0.1723 | -0.036 | -4.438
-16.5 | -0.739 | 0.16826 | -0.036 | -4.391
-16 | -0.712 | 0.16346 | -0.036 | -4.357
-15.5 | -0.685 | 0.15356 | -0.034 | -4.461
-15 | -0.659 | 0.14815 | -0.034 | -4.447
-14.5 | -0.633 | 0.14335 | -0.034 | -4.414
-14 | -0.607 | 0.13985 | -0.034 | -4.338
-13.5 | -0.581 | 0.13609 | -0.034 | -4.266
-13 | -0.554 | 0.13168 | -0.034 | -4.21
-12.5 | -0.527 | 0.12609 | -0.031 | -4.178
-12 | -0.5 | 0.11987 | -0.031 | -4.175
-11.5 | -0.474 | 0.11632 | -0.031 | -4.076
-11 | -0.448 | 0.11601 | -0.031 | -3.86
-10.5 | -0.421 | 0.11293 | -0.031 | -3.731
-10 | -0.395 | 0.10369 | -0.03 | -3.807
-9.5 | -0.368 | 0.09685 | -0.029 | -3.799
-9 | -0.341 | 0.09429 | -0.029 | -3.621
-8.5 | -0.315 | 0.09172 | -0.029 | -3.433
-8 | -0.288 | 0.08926 | -0.029 | -3.23
-7.5 | -0.261 | 0.07247 | -0.028 | -3.608
-7 | -0.235 | 0.05683 | -0.028 | -4.132
-6.5 | -0.208 | 0.05031 | -0.028 | -4.139
-6 | -0.182 | 0.04517 | -0.027 | -4.019
-5.5 | -0.155 | 0.04889 | -0.026 | -3.165
-5 | -0.128 | 0.04211 | -0.026 | -3.041
-4.5 | -0.141 | 0.04287 | -0.024 | -3.3
-4 | -0.13 | 0.03771 | -0.024 | -3.444
-3.5 | -0.089 | 0.03434 | -0.024 | -2.599
-3 | -0.041 | 0.03237 | -0.026 | -1.264
-2.5 | 0.013 | 0.00872 | -0.067 | 1.532
-2 | 0.079 | 0.00871 | -0.067 | 9.115
-1.5 | 0.146 | 0.00869 | -0.067 | 16.802
-1 | 0.213 | 0.00867 | -0.067 | 24.578
-0.5 | 0.28 | 0.00575 | -0.067 | 48.639
0 | 0.347 | 0.00607 | -0.067 | 57.12
0.5 | 0.413 | 0.00648 | -0.067 | 63.757
1 | 0.48 | 0.007 | -0.067 | 68.573
1.5 | 0.546 | 0.00762 | -0.067 | 71.614
2 | 0.612 | 0.00823 | -0.067 | 74.3
2.5 | 0.677 | 0.00887 | -0.067 | 76.345
3 | 0.742 | 0.00942 | -0.067 | 78.807
3.5 | 0.806 | 0.01004 | -0.067 | 80.337
4 | 0.869 | 0.01071 | -0.067 | 81.082
4.5 | 0.927 | 0.01227 | -0.067 | 75.502
5 | 0.976 | 0.01319 | -0.067 | 73.973
5.5 | 1.007 | 0.01472 | -0.067 | 68.416
6 | 1.005 | 0.01612 | -0.067 | 62.341
6.5 | 0.715 | 0.04755 | -0.022 | 15.034
7 | 0.509 | 0.05417 | -0.023 | 9.402
7.5 | 0.536 | 0.05479 | -0.026 | 9.785
8 | 0.562 | 0.06767 | -0.025 | 8.304
8.5 | 0.588 | 0.0924 | -0.026 | 6.367
9 | 0.614 | 0.09495 | -0.026 | 6.47
9.5 | 0.641 | 0.09959 | -0.028 | 6.435
10 | 0.668 | 0.10787 | -0.03 | 6.19
10.5 | 0.694 | 0.11097 | -0.03 | 6.251
11 | 0.719 | 0.11484 | -0.03 | 6.264
11.5 | 0.747 | 0.12445 | -0.033 | 6.001
12 | 0.773 | 0.1278 | -0.033 | 6.044
12.5 | 0.798 | 0.12895 | -0.033 | 6.189
13 | 0.824 | 0.13741 | -0.033 | 5.997
13.5 | 0.851 | 0.14271 | -0.035 | 5.967
14 | 0.877 | 0.14621 | -0.035 | 5.998
14.5 | 0.902 | 0.15264 | -0.035 | 5.913
15 | 0.928 | 0.1583 | -0.036 | 5.865
15.5 | 0.956 | 0.16373 | -0.037 | 5.837
16 | 0.981 | 0.16661 | -0.037 | 5.888
16.5 | 1.006 | 0.17539 | -0.037 | 5.737
17 | 1.032 | 0.17857 | -0.038 | 5.777
17.5 | 1.059 | 0.18969 | -0.039 | 5.584
18 | 1.084 | 0.19516 | -0.039 | 5.556
18.5 | 1.109 | 0.19711 | -0.039 | 5.627
19 | 1.134 | 0.20589 | -0.04 | 5.51
19.5 | 1.162 | 0.20938 | -0.041 | 5.55
20 | 1.187 | 0.21367 | -0.041 | 5.553

## 40. Re 750k Mach 0.50 (2)
BIGFOIL.COM POLAR EXPORT
MID 34
MID 34 |  |  |  | Cl Max: | 1.2716 | at alpha= | 20 | deg
XFOIL ncrit=9 |  |  |  | L/D Max: | 96.6213 | at alpha= | 4 | deg
Re: | 750000 |  |  | Cd Min: | 0.32289 | at alpha= | 20 | deg
Mach: | 0.5 |  |  | Cl=0 at alpha= | -2.5795 | deg
|  |  |  | @ Cl=0.1, Cd= | 0.007513
|  |  |  | @ Cl=0.4, Cd= | 0.005172
|  |  |  | @ Cl=0.6, Cd= | 0.0066126
alpha (deg) | Cl | Cd | Cm | Cl/Cd
-20 | -0.9463 | 0.29531 | 0.1097 | -3.2044
-19.5 | -0.9238 | 0.28705 | 0.1045 | -3.2183
-19 | -0.901 | 0.27872 | 0.0992 | -3.2326
-18.5 | -0.8782 | 0.27032 | 0.094 | -3.2487
-18 | -0.8553 | 0.26187 | 0.089 | -3.2661
-17.5 | -0.8322 | 0.25336 | 0.084 | -3.2847
-17 | -0.8082 | 0.24469 | 0.0788 | -3.303
-16.5 | -0.7853 | 0.23631 | 0.0734 | -3.3232
-16 | -0.7633 | 0.22802 | 0.0681 | -3.3475
-15.5 | -0.7422 | 0.21916 | 0.0639 | -3.3866
-15 | -0.7221 | 0.21115 | 0.0607 | -3.4198
-14.5 | -0.7011 | 0.20326 | 0.0566 | -3.4493
-14 | -0.6805 | 0.19522 | 0.0525 | -3.4858
-13.5 | -0.6604 | 0.18718 | 0.0486 | -3.5282
-13 | -0.6409 | 0.1791 | 0.0447 | -3.5784
-12.5 | -0.621 | 0.171 | 0.0403 | -3.6316
-12 | -0.6038 | 0.16309 | 0.0359 | -3.7023
-11.5 | -0.5881 | 0.15515 | 0.0318 | -3.7905
-11 | -0.573 | 0.14715 | 0.0281 | -3.894
-10.5 | -0.5584 | 0.1384 | 0.0266 | -4.0347
-10 | -0.5435 | 0.13113 | 0.0243 | -4.1447
-9.5 | -0.529 | 0.12376 | 0.0214 | -4.2744
-9 | -0.5146 | 0.11618 | 0.0181 | -4.4293
-8.5 | -0.501 | 0.10883 | 0.0121 | -4.6035
-8 | -0.4868 | 0.10121 | 0.0083 | -4.8098
-7.5 | -0.4729 | 0.09357 | 0.0045 | -5.054
-7 | -0.4654 | 0.08497 | 0.001 | -5.4772
-6.5 | -0.4518 | 0.07806 | -0.002 | -5.7879
-6 | -0.434 | 0.07095 | -0.0076 | -6.117
-5.5 | -0.4048 | 0.06263 | -0.0179 | -6.4634
-5 | -0.3563 | 0.05267 | -0.0334 | -6.7648
-4.5 | -0.3124 | 0.04233 | -0.0443 | -7.3801
-4 | -0.2524 | 0.02958 | -0.058 | -8.5328
-3.5 | -0.1566 | 0.01681 | -0.0706 | -9.3159
-3 | -0.0672 | 0.01147 | -0.0751 | -5.8588
-2.5 | 0.0127 | 0.00934 | -0.0763 | 1.3597
-2 | 0.0799 | 0.0077 | -0.0751 | 10.3766
-1.5 | 0.1433 | 0.00711 | -0.0731 | 20.1547
-1 | 0.207 | 0.00643 | -0.072 | 32.1928
-0.5 | 0.2709 | 0.00608 | -0.0713 | 44.5559
0 | 0.3341 | 0.00564 | -0.0706 | 59.2376
0.5 | 0.3908 | 0.00511 | -0.0677 | 76.4775
1 | 0.4561 | 0.00555 | -0.0672 | 82.1802
1.5 | 0.5214 | 0.00602 | -0.0666 | 86.6113
2 | 0.587 | 0.00651 | -0.0661 | 90.169
2.5 | 0.6529 | 0.00703 | -0.0655 | 92.8734
3 | 0.719 | 0.00757 | -0.0647 | 94.9802
3.5 | 0.7855 | 0.00815 | -0.0638 | 96.3804
4 | 0.8522 | 0.00882 | -0.0626 | 96.6213
4.5 | 0.9185 | 0.00968 | -0.0612 | 94.8864
5 | 0.9841 | 0.01084 | -0.0593 | 90.7841
5.5 | 1.0509 | 0.01198 | -0.0571 | 87.7212
6 | 1.1156 | 0.01374 | -0.0541 | 81.1936
6.5 | 1.1724 | 0.01693 | -0.0497 | 69.2499
7 | 1.2139 | 0.02218 | -0.0441 | 54.7295
7.5 | 1.2288 | 0.0298 | -0.039 | 41.2349
8 | 1.2091 | 0.0385 | -0.0358 | 31.4052
8.5 | 1.1771 | 0.05023 | -0.0433 | 23.4342
9 | 1.148 | 0.06666 | -0.0577 | 17.2217
9.5 | 1.1152 | 0.08184 | -0.0668 | 13.6266
10 | 1.0834 | 0.09626 | -0.0743 | 11.2549
10.5 | 1.0552 | 0.11048 | -0.0814 | 9.551
11 | 1.0313 | 0.12471 | -0.0885 | 8.2696
11.5 | 1.0154 | 0.13869 | -0.0953 | 7.3214
12 | 1.0082 | 0.1521 | -0.1017 | 6.6285
12.5 | 1.008 | 0.16484 | -0.1078 | 6.115
13 | 1.0131 | 0.17701 | -0.1138 | 5.7234
13.5 | 1.0224 | 0.1886 | -0.1195 | 5.421
14 | 1.0345 | 0.19905 | -0.1247 | 5.1972
14.5 | 1.0461 | 0.2119 | -0.1298 | 4.9368
15 | 1.0636 | 0.22248 | -0.1355 | 4.7807
15.5 | 1.0829 | 0.23394 | -0.143 | 4.629
16 | 1.1025 | 0.24372 | -0.1485 | 4.5236
16.5 | 1.1227 | 0.25273 | -0.1535 | 4.4423
17 | 1.1414 | 0.26211 | -0.1575 | 4.3547
17.5 | 1.1621 | 0.27229 | -0.1633 | 4.2679
18 | 1.1832 | 0.28245 | -0.1694 | 4.1891
18.5 | 1.205 | 0.29303 | -0.1767 | 4.1122
19 | 1.2279 | 0.30357 | -0.1832 | 4.0449
19.5 | 1.2498 | 0.31336 | -0.1892 | 3.9884
20 | 1.2716 | 0.32289 | -0.1951 | 3.9382

## 41. Re 1M Mach 0.00 (1)
BIGFOIL.COM POLAR EXPORT
MID 34
MID 34 |  |  |  | Cl Max: | 1.073 | at alpha= | 8.5 | deg
JavaFoil+Calcfoil stall+Eppler ext transition |  |  |  | L/D Max: | 87.641 | at alpha= | 4.5 | deg
Re: | 1000000 |  |  | Cd Min: | 0.00504 | at alpha= | -0.5 | deg
Mach: | 0 |  |  | Cl=0 at alpha= | -2.6053 | deg
|  |  |  | @ Cl=0.1, Cd= | 0.0079653
|  |  |  | @ Cl=0.4, Cd= | 0.0058934
|  |  |  | @ Cl=0.6, Cd= | 0.10513
alpha (deg) | Cl | Cd | Cm | Cl/Cd
-14.5 | -0.267 | 0.11699 | -0.025 | -2.286
-14 | -0.282 | 0.10961 | -0.025 | -2.57
-13.5 | -0.296 | 0.10475 | -0.024 | -2.828
-13 | -0.311 | 0.10075 | -0.024 | -3.084
-12.5 | -0.325 | 0.09697 | -0.023 | -3.35
-12 | -0.339 | 0.09 | -0.024 | -3.762
-11.5 | -0.351 | 0.08706 | -0.023 | -4.033
-11 | -0.362 | 0.08152 | -0.023 | -4.445
-10.5 | -0.371 | 0.07625 | -0.023 | -4.872
-10 | -0.378 | 0.07085 | -0.023 | -5.335
-9.5 | -0.381 | 0.06629 | -0.022 | -5.751
-9 | -0.381 | 0.0622 | -0.022 | -6.122
-8.5 | -0.376 | 0.05895 | -0.022 | -6.378
-8 | -0.366 | 0.05662 | -0.021 | -6.472
-7.5 | -0.352 | 0.0521 | -0.021 | -6.755
-7 | -0.331 | 0.04891 | -0.021 | -6.77
-6.5 | -0.305 | 0.04515 | -0.021 | -6.762
-6 | -0.276 | 0.04223 | -0.021 | -6.525
-5.5 | -0.242 | 0.0397 | -0.021 | -6.097
-5 | -0.205 | 0.03747 | -0.022 | -5.482
-4.5 | -0.166 | 0.03539 | -0.023 | -4.692
-4 | -0.124 | 0.03345 | -0.024 | -3.721
-3.5 | -0.101 | 0.00808 | -0.058 | -12.48
-3 | -0.045 | 0.00801 | -0.058 | -5.629
-2.5 | 0.012 | 0.00796 | -0.058 | 1.47
-2 | 0.069 | 0.00796 | -0.058 | 8.683
-1.5 | 0.127 | 0.00797 | -0.058 | 15.914
-1 | 0.185 | 0.00797 | -0.058 | 23.165
-0.5 | 0.242 | 0.00504 | -0.058 | 48.127
0 | 0.301 | 0.0053 | -0.058 | 56.652
0.5 | 0.358 | 0.00564 | -0.058 | 63.498
1 | 0.416 | 0.00599 | -0.058 | 69.342
1.5 | 0.473 | 0.00639 | -0.058 | 74.018
2 | 0.53 | 0.00691 | -0.058 | 76.734
2.5 | 0.587 | 0.00734 | -0.058 | 79.994
3 | 0.644 | 0.00777 | -0.058 | 82.856
3.5 | 0.7 | 0.00826 | -0.058 | 84.808
4 | 0.756 | 0.00871 | -0.058 | 86.793
4.5 | 0.81 | 0.00924 | -0.058 | 87.641
5 | 0.861 | 0.0104 | -0.058 | 82.798
5.5 | 0.909 | 0.01118 | -0.058 | 81.255
6 | 0.952 | 0.01217 | -0.058 | 78.243
6.5 | 0.991 | 0.01273 | -0.058 | 77.828
7 | 1.024 | 0.01341 | -0.058 | 76.346
7.5 | 1.05 | 0.01409 | -0.058 | 74.537
8 | 1.067 | 0.01487 | -0.058 | 71.755
8.5 | 1.073 | 0.01566 | -0.058 | 68.482
9 | 0.856 | 0.05877 | -0.021 | 14.572
9.5 | 0.846 | 0.06293 | -0.021 | 13.447
10 | 0.829 | 0.06695 | -0.02 | 12.38
10.5 | 0.806 | 0.07234 | -0.02 | 11.14
11 | 0.778 | 0.07646 | -0.02 | 10.173
11.5 | 0.746 | 0.08305 | -0.02 | 8.98
12 | 0.711 | 0.08655 | -0.02 | 8.213
12.5 | 0.674 | 0.09411 | -0.021 | 7.166
13 | 0.637 | 0.09814 | -0.021 | 6.487
13.5 | 0.599 | 0.10513 | -0.022 | 5.701

## 42. Re 1M Mach 0.00 (2)
BIGFOIL.COM POLAR EXPORT
MID 34
MID 34 |  |  |  | Cl Max: | 1.3889 | at alpha= | 12 | deg
XFOIL ncrit=9 |  |  |  | L/D Max: | 101.874 | at alpha= | 4.5 | deg
Re: | 1000000 |  |  | Cd Min: | 0.22908 | at alpha= | 17 | deg
Mach: | 0 |  |  | Cl=0 at alpha= | -2.6339 | deg
|  |  |  | @ Cl=0.1, Cd= | 0.0061577
|  |  |  | @ Cl=0.4, Cd= | 0.0046529
|  |  |  | @ Cl=0.6, Cd= | 0.006153
alpha (deg) | Cl | Cd | Cm | Cl/Cd
-7.5 | -0.5111 | 0.08264 | 0.0002 | -6.1847
-7 | -0.4934 | 0.06945 | -0.0149 | -7.1044
-6.5 | -0.4553 | 0.06023 | -0.0271 | -7.5594
-6 | -0.4065 | 0.04825 | -0.0413 | -8.4249
-5.5 | -0.3477 | 0.01802 | -0.0576 | -19.2952
-5 | -0.297 | 0.01414 | -0.0576 | -21.0042
-4.5 | -0.2463 | 0.01219 | -0.0568 | -20.2051
-3.5 | -0.118 | 0.00944 | -0.0602 | -12.5
-3 | -0.0481 | 0.00755 | -0.0633 | -6.3709
-2.5 | 0.0176 | 0.00703 | -0.0651 | 2.5036
-2 | 0.074 | 0.00644 | -0.0646 | 11.4907
-1.5 | 0.1265 | 0.00587 | -0.0635 | 21.5503
-1 | 0.1796 | 0.00544 | -0.0628 | 33.0147
-0.5 | 0.2337 | 0.00519 | -0.0623 | 45.0289
0 | 0.2869 | 0.00463 | -0.0618 | 61.9654
0.5 | 0.3369 | 0.00425 | -0.0599 | 79.2706
1 | 0.3923 | 0.0046 | -0.0597 | 85.2826
1.5 | 0.4476 | 0.00498 | -0.0594 | 89.8795
2 | 0.5029 | 0.00539 | -0.0592 | 93.3024
2.5 | 0.558 | 0.00581 | -0.0591 | 96.0413
3 | 0.6131 | 0.00626 | -0.0589 | 97.9393
3.5 | 0.6679 | 0.00671 | -0.0587 | 99.538
4 | 0.7228 | 0.00715 | -0.0585 | 101.0909
4.5 | 0.7773 | 0.00763 | -0.0583 | 101.8742
5 | 0.8312 | 0.00824 | -0.058 | 100.8738
5.5 | 0.8841 | 0.00904 | -0.0577 | 97.7987
6 | 0.9369 | 0.00983 | -0.0573 | 95.3103
6.5 | 0.9896 | 0.01058 | -0.0569 | 93.535
7 | 1.0414 | 0.01149 | -0.0564 | 90.6353
7.5 | 1.0923 | 0.01259 | -0.0557 | 86.7593
8 | 1.1422 | 0.01388 | -0.0548 | 82.2911
8.5 | 1.1907 | 0.01531 | -0.0538 | 77.7727
9 | 1.2353 | 0.01745 | -0.0524 | 70.7908
9.5 | 1.2811 | 0.01906 | -0.0512 | 67.2141
10 | 1.3245 | 0.02088 | -0.0498 | 63.4339
10.5 | 1.3603 | 0.02378 | -0.0478 | 57.2035
11 | 1.3784 | 0.02909 | -0.0442 | 47.384
11.5 | 1.3857 | 0.03484 | -0.0402 | 39.7732
12 | 1.3889 | 0.03902 | -0.0361 | 35.5946
12.5 | 1.3722 | 0.04524 | -0.0342 | 30.3316
13 | 1.3489 | 0.05562 | -0.0394 | 24.2521
13.5 | 1.3063 | 0.07314 | -0.0517 | 17.8603
14 | 1.2509 | 0.09426 | -0.0645 | 13.2707
14.5 | 1.198 | 0.11478 | -0.0752 | 10.4374
15 | 1.172 | 0.13041 | -0.0831 | 8.987
15.5 | 1.1467 | 0.14696 | -0.0913 | 7.8028
16 | 1.0156 | 0.21165 | -0.1203 | 4.7985
16.5 | 1.0281 | 0.21899 | -0.1243 | 4.6947
17 | 1.035 | 0.22908 | -0.1294 | 4.5181

## 43. Re 1M Mach 0.10 (1)
BIGFOIL.COM POLAR EXPORT
MID 34
MID 34 |  |  |  | Cl Max: | 1.069 | at alpha= | 8.5 | deg
JavaFoil+Calcfoil stall+Eppler ext transition |  |  |  | L/D Max: | 87.628 | at alpha= | 4.5 | deg
Re: | 1000000 |  |  | Cd Min: | 0.00506 | at alpha= | -0.5 | deg
Mach: | 0.1 |  |  | Cl=0 at alpha= | -2.6053 | deg
|  |  |  | @ Cl=0.1, Cd= | 0.0079807
|  |  |  | @ Cl=0.4, Cd= | 0.0059052
|  |  |  | @ Cl=0.6, Cd= | 0.1059
alpha (deg) | Cl | Cd | Cm | Cl/Cd
-14 | -0.245 | 0.11056 | -0.025 | -2.217
-13.5 | -0.261 | 0.10547 | -0.025 | -2.478
-13 | -0.278 | 0.10168 | -0.025 | -2.735
-12.5 | -0.295 | 0.09505 | -0.024 | -3.099
-12 | -0.311 | 0.09356 | -0.024 | -3.321
-11.5 | -0.326 | 0.08849 | -0.024 | -3.686
-11 | -0.34 | 0.08245 | -0.023 | -4.127
-10.5 | -0.352 | 0.07788 | -0.023 | -4.526
-10 | -0.362 | 0.07225 | -0.023 | -5.011
-9.5 | -0.368 | 0.06725 | -0.022 | -5.476
-9 | -0.371 | 0.06319 | -0.022 | -5.865
-8.5 | -0.368 | 0.05977 | -0.022 | -6.164
-8 | -0.361 | 0.05646 | -0.021 | -6.395
-7.5 | -0.348 | 0.05277 | -0.021 | -6.604
-7 | -0.329 | 0.04908 | -0.021 | -6.704
-6.5 | -0.304 | 0.04584 | -0.021 | -6.638
-6 | -0.275 | 0.04263 | -0.021 | -6.457
-5.5 | -0.242 | 0.03977 | -0.021 | -6.092
-5 | -0.206 | 0.03763 | -0.022 | -5.47
-4.5 | -0.167 | 0.03538 | -0.022 | -4.707
-4 | -0.125 | 0.03353 | -0.024 | -3.725
-3.5 | -0.101 | 0.00808 | -0.059 | -12.524
-3 | -0.045 | 0.00803 | -0.058 | -5.642
-2.5 | 0.012 | 0.00798 | -0.058 | 1.474
-2 | 0.069 | 0.00797 | -0.058 | 8.714
-1.5 | 0.127 | 0.00799 | -0.058 | 15.947
-1 | 0.186 | 0.00798 | -0.058 | 23.255
-0.5 | 0.244 | 0.00506 | -0.058 | 48.179
0 | 0.302 | 0.00532 | -0.058 | 56.726
0.5 | 0.36 | 0.00565 | -0.058 | 63.662
1 | 0.418 | 0.00602 | -0.058 | 69.415
1.5 | 0.475 | 0.00642 | -0.058 | 74.109
2 | 0.533 | 0.00694 | -0.058 | 76.827
2.5 | 0.59 | 0.00737 | -0.058 | 80.098
3 | 0.647 | 0.0078 | -0.058 | 82.964
3.5 | 0.704 | 0.0083 | -0.058 | 84.821
4 | 0.76 | 0.00875 | -0.058 | 86.867
4.5 | 0.814 | 0.00929 | -0.058 | 87.628
5 | 0.865 | 0.01059 | -0.058 | 81.706
5.5 | 0.913 | 0.01124 | -0.058 | 81.175
6 | 0.956 | 0.01226 | -0.058 | 78.003
6.5 | 0.994 | 0.01282 | -0.058 | 77.53
7 | 1.026 | 0.01352 | -0.058 | 75.888
7.5 | 1.051 | 0.01422 | -0.058 | 73.893
8 | 1.066 | 0.015 | -0.058 | 71.033
8.5 | 1.069 | 0.01578 | -0.058 | 67.709
9 | 0.85 | 0.05888 | -0.021 | 14.437
9.5 | 0.836 | 0.06332 | -0.021 | 13.209
10 | 0.815 | 0.0676 | -0.02 | 12.057
10.5 | 0.787 | 0.07256 | -0.02 | 10.852
11 | 0.755 | 0.07769 | -0.02 | 9.713
11.5 | 0.718 | 0.08212 | -0.021 | 8.741
12 | 0.678 | 0.08757 | -0.021 | 7.743
12.5 | 0.637 | 0.0955 | -0.021 | 6.666
13 | 0.595 | 0.10009 | -0.022 | 5.943
13.5 | 0.553 | 0.1059 | -0.022 | 5.223

## 44. Re 1M Mach 0.10 (2)
BIGFOIL.COM POLAR EXPORT
MID 34
MID 34 |  |  |  | Cl Max: | 1.3726 | at alpha= | 11.5 | deg
XFOIL ncrit=9 |  |  |  | L/D Max: | 101.943 | at alpha= | 4.5 | deg
Re: | 1000000 |  |  | Cd Min: | 0.22039 | at alpha= | 16.5 | deg
Mach: | 0.1 |  |  | Cl=0 at alpha= | -2.6338 | deg
|  |  |  | @ Cl=0.1, Cd= | 0.0061841
|  |  |  | @ Cl=0.4, Cd= | 0.0046589
|  |  |  | @ Cl=0.6, Cd= | 0.006156
alpha (deg) | Cl | Cd | Cm | Cl/Cd
-11 | -0.5839 | 0.13628 | 0.0284 | -4.2846
-10.5 | -0.5725 | 0.12963 | 0.026 | -4.4164
-10 | -0.5615 | 0.12271 | 0.0233 | -4.5758
-9.5 | -0.551 | 0.11545 | 0.0202 | -4.7726
-9 | -0.5406 | 0.10712 | 0.015 | -5.0467
-8.5 | -0.5304 | 0.09929 | 0.011 | -5.3419
-8 | -0.5207 | 0.09139 | 0.0066 | -5.6976
-7 | -0.4944 | 0.07099 | -0.0126 | -6.9644
-6.5 | -0.4578 | 0.06197 | -0.0245 | -7.3874
-6 | -0.4099 | 0.05019 | -0.0391 | -8.167
-5.5 | -0.3507 | 0.01961 | -0.0575 | -17.8837
-5 | -0.2999 | 0.01482 | -0.0578 | -20.2362
-4.5 | -0.2488 | 0.01247 | -0.0571 | -19.9519
-3.5 | -0.1186 | 0.00947 | -0.0607 | -12.5238
-3 | -0.0479 | 0.00759 | -0.0638 | -6.3109
-2.5 | 0.0175 | 0.00705 | -0.0654 | 2.4823
-2 | 0.074 | 0.00645 | -0.0649 | 11.4729
-1.5 | 0.1268 | 0.00591 | -0.0637 | 21.4552
-1 | 0.1804 | 0.00547 | -0.0631 | 32.9799
-0.5 | 0.2348 | 0.00522 | -0.0626 | 44.9808
0 | 0.2886 | 0.00467 | -0.0621 | 61.7987
0.5 | 0.3386 | 0.00427 | -0.0602 | 79.2974
1 | 0.3943 | 0.00462 | -0.0599 | 85.3463
1.5 | 0.45 | 0.005 | -0.0597 | 90
2 | 0.5056 | 0.00541 | -0.0595 | 93.4566
2.5 | 0.5611 | 0.00584 | -0.0593 | 96.0788
3 | 0.6165 | 0.00629 | -0.0591 | 98.0127
3.5 | 0.6718 | 0.00674 | -0.0589 | 99.6736
4 | 0.727 | 0.00718 | -0.0587 | 101.2535
4.5 | 0.7819 | 0.00767 | -0.0584 | 101.9426
5 | 0.8361 | 0.00831 | -0.0581 | 100.6137
5.5 | 0.8894 | 0.00912 | -0.0578 | 97.5219
6 | 0.9427 | 0.00989 | -0.0573 | 95.3185
6.5 | 0.9958 | 0.01067 | -0.0569 | 93.3271
7 | 1.048 | 0.01162 | -0.0563 | 90.1893
7.5 | 1.0991 | 0.01281 | -0.0555 | 85.8002
8 | 1.1495 | 0.01411 | -0.0545 | 81.467
8.5 | 1.1966 | 0.01599 | -0.0532 | 74.8343
9 | 1.2423 | 0.01794 | -0.0517 | 69.2475
9.5 | 1.2876 | 0.01973 | -0.0503 | 65.261
10 | 1.3296 | 0.02187 | -0.0487 | 60.7956
10.5 | 1.3619 | 0.02535 | -0.0462 | 53.7239
11 | 1.3724 | 0.03154 | -0.0421 | 43.513
11.5 | 1.3726 | 0.03746 | -0.0379 | 36.6418
12 | 1.3588 | 0.04287 | -0.0341 | 31.6958
12.5 | 1.3357 | 0.05211 | -0.0374 | 25.6323
13 | 1.3041 | 0.06696 | -0.048 | 19.4758
13.5 | 1.2442 | 0.08894 | -0.0621 | 13.9892
14 | 1.2094 | 0.10564 | -0.071 | 11.4483
14.5 | 1.183 | 0.12075 | -0.0786 | 9.7971
15 | 1.1556 | 0.1371 | -0.0866 | 8.4289
15.5 | 1.1194 | 0.15748 | -0.0967 | 7.1082
16.5 | 1.0301 | 0.22039 | -0.1254 | 4.674

## 45. Re 1M Mach 0.25 (1)
BIGFOIL.COM POLAR EXPORT
MID 34
MID 34 |  |  |  | Cl Max: | 1.05 | at alpha= | 7.5 | deg
JavaFoil+Calcfoil stall+Eppler ext transition |  |  |  | L/D Max: | 87.161 | at alpha= | 4.5 | deg
Re: | 1000000 |  |  | Cd Min: | 0.00515 | at alpha= | -0.5 | deg
Mach: | 0.25 |  |  | Cl=0 at alpha= | -2.6035 | deg
|  |  |  | @ Cl=0.1, Cd= | 0.0080445
|  |  |  | @ Cl=0.4, Cd= | 0.10009
|  |  |  | @ Cl=0.6, Cd= | 0.10009
alpha (deg) | Cl | Cd | Cm | Cl/Cd
-12.5 | -0.055 | 0.0964 | -0.026 | -0.575
-12 | -0.053 | 0.09095 | -0.026 | -0.579
-11.5 | -0.05 | 0.08672 | -0.026 | -0.575
-11 | -0.115 | 0.08239 | -0.026 | -1.397
-10.5 | -0.171 | 0.07889 | -0.025 | -2.165
-10 | -0.214 | 0.07714 | -0.024 | -2.776
-9.5 | -0.25 | 0.07164 | -0.024 | -3.494
-9 | -0.28 | 0.06744 | -0.024 | -4.145
-8.5 | -0.301 | 0.06215 | -0.023 | -4.842
-8 | -0.314 | 0.05825 | -0.023 | -5.386
-7.5 | -0.317 | 0.05365 | -0.022 | -5.917
-7 | -0.31 | 0.05201 | -0.022 | -5.96
-6.5 | -0.294 | 0.04753 | -0.021 | -6.18
-6 | -0.271 | 0.04392 | -0.022 | -6.163
-5.5 | -0.242 | 0.04065 | -0.021 | -5.942
-5 | -0.207 | 0.03816 | -0.022 | -5.433
-4.5 | -0.169 | 0.03577 | -0.022 | -4.722
-4 | -0.127 | 0.03386 | -0.024 | -3.759
-3.5 | -0.083 | 0.03222 | -0.025 | -2.582
-3 | -0.046 | 0.00814 | -0.06 | -5.704
-2.5 | 0.012 | 0.00807 | -0.06 | 1.495
-2 | 0.071 | 0.00803 | -0.06 | 8.881
-1.5 | 0.131 | 0.00806 | -0.06 | 16.243
-1 | 0.191 | 0.00806 | -0.06 | 23.655
-0.5 | 0.25 | 0.00515 | -0.06 | 48.66
0 | 0.31 | 0.00542 | -0.06 | 57.281
0.5 | 0.37 | 0.00572 | -0.06 | 64.608
1 | 0.429 | 0.00613 | -0.06 | 69.979
1.5 | 0.489 | 0.00662 | -0.06 | 73.763
2 | 0.548 | 0.00706 | -0.06 | 77.521
2.5 | 0.606 | 0.00751 | -0.06 | 80.798
3 | 0.665 | 0.00804 | -0.06 | 82.684
3.5 | 0.723 | 0.0085 | -0.06 | 85.106
4 | 0.78 | 0.00901 | -0.06 | 86.571
4.5 | 0.835 | 0.00959 | -0.06 | 87.161
5 | 0.887 | 0.01103 | -0.06 | 80.435
5.5 | 0.934 | 0.01159 | -0.06 | 80.587
6 | 0.975 | 0.01265 | -0.06 | 77.091
6.5 | 1.009 | 0.01334 | -0.06 | 75.639
7 | 1.035 | 0.01415 | -0.06 | 73.12
7.5 | 1.05 | 0.01504 | -0.06 | 69.77
8 | 0.841 | 0.0523 | -0.023 | 16.074
8.5 | 0.825 | 0.05622 | -0.023 | 14.666
9 | 0.794 | 0.06094 | -0.02 | 13.02
9.5 | 0.75 | 0.06634 | -0.02 | 11.302
10 | 0.693 | 0.07116 | -0.021 | 9.739
10.5 | 0.625 | 0.07767 | -0.021 | 8.042
11 | 0.547 | 0.08165 | -0.022 | 6.698
11.5 | 0.462 | 0.08833 | -0.022 | 5.228
12 | 0.37 | 0.09416 | -0.023 | 3.933
12.5 | 0.27 | 0.10009 | -0.023 | 2.694

## 46. Re 1M Mach 0.25 (2)
BIGFOIL.COM POLAR EXPORT
MID 34
MID 34 |  |  |  | Cl Max: | 1.3363 | at alpha= | 10.5 | deg
XFOIL ncrit=9 |  |  |  | L/D Max: | 102.19 | at alpha= | 4.5 | deg
Re: | 1000000 |  |  | Cd Min: | 0.20423 | at alpha= | 15.5 | deg
Mach: | 0.25 |  |  | Cl=0 at alpha= | -2.6328 | deg
|  |  |  | @ Cl=0.1, Cd= | 0.006343
|  |  |  | @ Cl=0.4, Cd= | 0.0047037
|  |  |  | @ Cl=0.6, Cd= | 0.006165
alpha (deg) | Cl | Cd | Cm | Cl/Cd
-7.5 | -0.5121 | 0.0838 | 0.0024 | -6.111
-7 | -0.4943 | 0.07735 | -0.0029 | -6.3904
-6.5 | -0.4652 | 0.06869 | -0.0137 | -6.7725
-6 | -0.4243 | 0.05794 | -0.0284 | -7.3231
-5.5 | -0.3659 | 0.04485 | -0.0439 | -8.1583
-5 | -0.3149 | 0.03205 | -0.0522 | -9.8253
-4.5 | -0.2644 | 0.0155 | -0.0581 | -17.0581
-4 | -0.1966 | 0.01211 | -0.0603 | -16.2345
-3.5 | -0.1215 | 0.00979 | -0.0634 | -12.4106
-3 | -0.0481 | 0.0078 | -0.0664 | -6.1667
-2.5 | 0.0174 | 0.00716 | -0.0675 | 2.4302
-2 | 0.0743 | 0.00654 | -0.0664 | 11.3609
-1.5 | 0.1291 | 0.00612 | -0.0651 | 21.0948
-1 | 0.1847 | 0.00561 | -0.0645 | 32.9234
-0.5 | 0.2412 | 0.00538 | -0.0641 | 44.8327
0 | 0.2972 | 0.00492 | -0.0637 | 60.4065
0.5 | 0.3483 | 0.00438 | -0.0616 | 79.5205
1 | 0.4058 | 0.00474 | -0.0613 | 85.6118
1.5 | 0.4633 | 0.00514 | -0.0611 | 90.1362
2 | 0.5208 | 0.00555 | -0.0608 | 93.8378
2.5 | 0.5782 | 0.00599 | -0.0606 | 96.5275
3 | 0.6355 | 0.00645 | -0.0603 | 98.5271
3.5 | 0.6929 | 0.0069 | -0.06 | 100.4203
4 | 0.7502 | 0.00737 | -0.0597 | 101.791
4.5 | 0.8073 | 0.0079 | -0.0593 | 102.1899
5 | 0.8634 | 0.00864 | -0.0588 | 99.9306
5.5 | 0.9189 | 0.00952 | -0.0581 | 96.5231
6 | 0.9749 | 0.01032 | -0.0574 | 94.4671
6.5 | 1.0304 | 0.0112 | -0.0566 | 92
7 | 1.0844 | 0.01247 | -0.0554 | 86.9607
7.5 | 1.137 | 0.01402 | -0.054 | 81.0984
8 | 1.1883 | 0.01574 | -0.0524 | 75.4956
8.5 | 1.2318 | 0.01883 | -0.0499 | 65.4169
9 | 1.2738 | 0.02189 | -0.0472 | 58.191
9.5 | 1.3104 | 0.02542 | -0.0444 | 51.55
10 | 1.3332 | 0.03036 | -0.0408 | 43.913
10.5 | 1.3363 | 0.03645 | -0.0369 | 36.6612
11 | 1.3102 | 0.04373 | -0.034 | 29.9611
11.5 | 1.2802 | 0.05619 | -0.0422 | 22.7834
12 | 1.2453 | 0.07388 | -0.0557 | 16.8557
12.5 | 1.2024 | 0.09234 | -0.0664 | 13.0214
13 | 1.1559 | 0.11113 | -0.0758 | 10.4013
13.5 | 1.103 | 0.13239 | -0.086 | 8.3314
14 | 1.0315 | 0.16286 | -0.1003 | 6.3337
14.5 | 1.0128 | 0.18161 | -0.1089 | 5.5768
15 | 1.0138 | 0.19465 | -0.1151 | 5.2083
15.5 | 1.0224 | 0.20423 | -0.1198 | 5.0061

## 47. Re 1M Mach 0.50 (1)
BIGFOIL.COM POLAR EXPORT
MID 34
MID 34 |  |  |  | Cl Max: | 1.187 | at alpha= | 20 | deg
JavaFoil+Calcfoil stall+Eppler ext transition |  |  |  | L/D Max: | 86.087 | at alpha= | 4 | deg
Re: | 1000000 |  |  | Cd Min: | 0.00582 | at alpha= | 0 | deg
Mach: | 0.5 |  |  | Cl=0 at alpha= | -2.6204 | deg
|  |  |  | @ Cl=0.1, Cd= | 0.0084343
|  |  |  | @ Cl=0.4, Cd= | 0.0061573
|  |  |  | @ Cl=0.6, Cd= | 0.0076409
alpha (deg) | Cl | Cd | Cm | Cl/Cd
-20 | -0.921 | 0.19266 | -0.039 | -4.781
-19.5 | -0.896 | 0.19347 | -0.039 | -4.631
-19 | -0.868 | 0.18524 | -0.037 | -4.687
-18.5 | -0.842 | 0.17844 | -0.037 | -4.719
-18 | -0.816 | 0.17387 | -0.037 | -4.695
-17.5 | -0.79 | 0.16884 | -0.036 | -4.681
-17 | -0.765 | 0.16323 | -0.036 | -4.684
-16.5 | -0.739 | 0.15919 | -0.036 | -4.641
-16 | -0.713 | 0.15185 | -0.036 | -4.692
-15.5 | -0.685 | 0.14598 | -0.034 | -4.693
-15 | -0.659 | 0.14077 | -0.034 | -4.68
-14.5 | -0.633 | 0.13656 | -0.034 | -4.634
-14 | -0.607 | 0.13309 | -0.034 | -4.559
-13.5 | -0.581 | 0.12935 | -0.034 | -4.488
-13 | -0.554 | 0.12448 | -0.034 | -4.454
-12.5 | -0.527 | 0.1174 | -0.031 | -4.488
-12 | -0.501 | 0.1133 | -0.031 | -4.418
-11.5 | -0.474 | 0.10803 | -0.031 | -4.39
-11 | -0.448 | 0.10676 | -0.031 | -4.195
-10.5 | -0.421 | 0.10368 | -0.031 | -4.065
-10 | -0.395 | 0.09603 | -0.031 | -4.111
-9.5 | -0.368 | 0.09215 | -0.029 | -3.993
-9 | -0.341 | 0.08981 | -0.029 | -3.802
-8.5 | -0.315 | 0.08538 | -0.029 | -3.688
-8 | -0.288 | 0.08298 | -0.029 | -3.474
-7.5 | -0.262 | 0.06904 | -0.028 | -3.789
-7 | -0.235 | 0.05447 | -0.028 | -4.312
-6.5 | -0.208 | 0.04867 | -0.028 | -4.279
-6 | -0.182 | 0.04419 | -0.028 | -4.11
-5.5 | -0.155 | 0.04656 | -0.026 | -3.324
-5 | -0.128 | 0.04137 | -0.026 | -3.096
-4.5 | -0.142 | 0.03896 | -0.025 | -3.632
-4 | -0.13 | 0.03659 | -0.024 | -3.55
-3.5 | -0.089 | 0.03378 | -0.024 | -2.642
-3 | -0.041 | 0.03205 | -0.027 | -1.277
-2.5 | 0.013 | 0.00851 | -0.067 | 1.571
-2 | 0.079 | 0.00845 | -0.067 | 9.39
-1.5 | 0.146 | 0.0084 | -0.067 | 17.39
-1 | 0.213 | 0.00839 | -0.067 | 25.389
-0.5 | 0.28 | 0.0071 | -0.067 | 39.444
0 | 0.347 | 0.00582 | -0.067 | 59.605
0.5 | 0.413 | 0.00624 | -0.067 | 66.224
1 | 0.48 | 0.00676 | -0.067 | 70.989
1.5 | 0.546 | 0.00724 | -0.067 | 75.401
2 | 0.612 | 0.00773 | -0.067 | 79.178
2.5 | 0.677 | 0.00832 | -0.067 | 81.378
3 | 0.742 | 0.00885 | -0.067 | 83.867
3.5 | 0.806 | 0.00944 | -0.067 | 85.389
4 | 0.869 | 0.01009 | -0.067 | 86.087
4.5 | 0.927 | 0.01161 | -0.067 | 79.823
5 | 0.976 | 0.01248 | -0.067 | 78.17
5.5 | 1.007 | 0.01397 | -0.067 | 72.125
6 | 1.005 | 0.0153 | -0.067 | 65.681
6.5 | 0.715 | 0.04644 | -0.024 | 15.397
7 | 0.509 | 0.05235 | -0.023 | 9.731
7.5 | 0.54 | 0.05341 | -0.035 | 10.108
8 | 0.562 | 0.06361 | -0.025 | 8.836
8.5 | 0.589 | 0.06523 | -0.028 | 9.028
9 | 0.614 | 0.08111 | -0.027 | 7.576
9.5 | 0.641 | 0.09333 | -0.028 | 6.868
10 | 0.668 | 0.10006 | -0.031 | 6.675
10.5 | 0.694 | 0.10323 | -0.03 | 6.72
11 | 0.719 | 0.10703 | -0.03 | 6.722
11.5 | 0.747 | 0.11454 | -0.033 | 6.52
12 | 0.773 | 0.11787 | -0.033 | 6.554
12.5 | 0.798 | 0.12165 | -0.033 | 6.562
13 | 0.824 | 0.12794 | -0.033 | 6.442
13.5 | 0.852 | 0.1338 | -0.035 | 6.364
14 | 0.877 | 0.13995 | -0.035 | 6.267
14.5 | 0.903 | 0.14315 | -0.035 | 6.305
15 | 0.929 | 0.14802 | -0.036 | 6.274
15.5 | 0.956 | 0.15434 | -0.037 | 6.193
16 | 0.981 | 0.15843 | -0.037 | 6.193
16.5 | 1.006 | 0.16402 | -0.038 | 6.136
17 | 1.032 | 0.17009 | -0.038 | 6.067
17.5 | 1.059 | 0.17823 | -0.039 | 5.944
18 | 1.084 | 0.18256 | -0.039 | 5.939
18.5 | 1.109 | 0.18539 | -0.039 | 5.984
19 | 1.135 | 0.19045 | -0.04 | 5.958
19.5 | 1.162 | 0.19297 | -0.041 | 6.022
20 | 1.187 | 0.19999 | -0.041 | 5.935

## 48. Re 1M Mach 0.50 (2)
BIGFOIL.COM POLAR EXPORT
MID 34
MID 34 |  |  |  | Cl Max: | 1.271 | at alpha= | 20 | deg
XFOIL ncrit=9 |  |  |  | L/D Max: | 103.673 | at alpha= | 4 | deg
Re: | 1000000 |  |  | Cd Min: | 0.32267 | at alpha= | 20 | deg
Mach: | 0.5 |  |  | Cl=0 at alpha= | -2.5753 | deg
|  |  |  | @ Cl=0.1, Cd= | 0.0071091
|  |  |  | @ Cl=0.4, Cd= | 0.0051228
|  |  |  | @ Cl=0.6, Cd= | 0.0062001
alpha (deg) | Cl | Cd | Cm | Cl/Cd
-20 | -0.9453 | 0.29557 | 0.1098 | -3.1982
-19.5 | -0.9224 | 0.28708 | 0.1043 | -3.213
-19 | -0.8994 | 0.27856 | 0.0989 | -3.2287
-18.5 | -0.8765 | 0.26999 | 0.0935 | -3.2464
-17.5 | -0.8319 | 0.25249 | 0.0838 | -3.2948
-17 | -0.8106 | 0.24439 | 0.0794 | -3.3168
-16.5 | -0.7885 | 0.23633 | 0.0747 | -3.3364
-16 | -0.7664 | 0.22814 | 0.0701 | -3.3593
-15.5 | -0.7439 | 0.21967 | 0.0656 | -3.3864
-15 | -0.7213 | 0.21127 | 0.0606 | -3.4141
-14.5 | -0.7003 | 0.20304 | 0.0557 | -3.4491
-14 | -0.6803 | 0.19483 | 0.0512 | -3.4918
-13.5 | -0.6609 | 0.18663 | 0.047 | -3.5412
-13 | -0.6426 | 0.17796 | 0.0442 | -3.6109
-12.5 | -0.6247 | 0.17018 | 0.0411 | -3.6708
-12 | -0.6072 | 0.16252 | 0.0378 | -3.7362
-11.5 | -0.5903 | 0.15482 | 0.0346 | -3.8128
-11 | -0.5741 | 0.14703 | 0.0313 | -3.9046
-10.5 | -0.5581 | 0.13904 | 0.0279 | -4.014
-10 | -0.5436 | 0.13099 | 0.0233 | -4.1499
-9.5 | -0.5306 | 0.12304 | 0.0196 | -4.3124
-9 | -0.5174 | 0.11516 | 0.0162 | -4.4929
-8.5 | -0.5064 | 0.10719 | 0.0146 | -4.7243
-8 | -0.4916 | 0.10058 | 0.012 | -4.8877
-7.5 | -0.4776 | 0.09338 | 0.0084 | -5.1146
-7 | -0.4633 | 0.08592 | 0.004 | -5.3922
-6.5 | -0.4473 | 0.07837 | -0.0023 | -5.7075
-6 | -0.4276 | 0.07035 | -0.0097 | -6.0782
-5.5 | -0.3962 | 0.06101 | -0.0213 | -6.494
-5 | -0.357 | 0.05066 | -0.0345 | -7.047
-4.5 | -0.3203 | 0.03945 | -0.0462 | -8.1191
-4 | -0.226 | 0.02419 | -0.0661 | -9.3427
-3.5 | -0.1365 | 0.01443 | -0.0746 | -9.4595
-3 | -0.057 | 0.01003 | -0.0765 | -5.683
-2.5 | 0.0101 | 0.00819 | -0.0752 | 1.2332
-2 | 0.0739 | 0.00733 | -0.0732 | 10.0819
-1.5 | 0.1389 | 0.00678 | -0.0718 | 20.4867
-1 | 0.2043 | 0.00629 | -0.071 | 32.4801
-0.5 | 0.2693 | 0.00597 | -0.0706 | 45.1089
0 | 0.3342 | 0.00572 | -0.0704 | 58.4266
0.5 | 0.3938 | 0.00511 | -0.0688 | 77.0646
1 | 0.4569 | 0.00524 | -0.0675 | 87.1947
1.5 | 0.5227 | 0.00567 | -0.0671 | 92.1869
2 | 0.5887 | 0.00612 | -0.0666 | 96.1928
2.5 | 0.655 | 0.00659 | -0.066 | 99.393
3 | 0.7214 | 0.0071 | -0.0653 | 101.6056
3.5 | 0.7883 | 0.00763 | -0.0644 | 103.3159
4 | 0.8553 | 0.00825 | -0.0633 | 103.6727
4.5 | 0.9219 | 0.0091 | -0.0619 | 101.3077
5 | 0.9882 | 0.01016 | -0.0601 | 97.2638
5.5 | 1.0559 | 0.01117 | -0.0579 | 94.53
6 | 1.1221 | 0.01271 | -0.055 | 88.2848
6.5 | 1.1827 | 0.01548 | -0.0507 | 76.4018
7 | 1.2273 | 0.02038 | -0.0453 | 60.2208
7.5 | 1.2429 | 0.02819 | -0.0397 | 44.0901
8 | 1.2224 | 0.03728 | -0.0361 | 32.7897
8.5 | 1.1876 | 0.04881 | -0.0426 | 24.3311
9 | 1.1575 | 0.06558 | -0.0575 | 17.6502
9.5 | 1.1239 | 0.08097 | -0.0667 | 13.8804
10 | 1.0912 | 0.09549 | -0.0742 | 11.4274
10.5 | 1.0624 | 0.10974 | -0.0812 | 9.6811
11 | 1.039 | 0.12384 | -0.0881 | 8.3899
11.5 | 1.023 | 0.13769 | -0.0949 | 7.4297
12 | 1.0149 | 0.1511 | -0.1014 | 6.7167
12.5 | 1.0138 | 0.16386 | -0.1077 | 6.187
13 | 1.0179 | 0.17613 | -0.1137 | 5.7793
13.5 | 1.0259 | 0.18827 | -0.1198 | 5.4491
14 | 1.0365 | 0.20033 | -0.1259 | 5.174
14.5 | 1.0516 | 0.21075 | -0.1314 | 4.9898
15 | 1.0673 | 0.22202 | -0.1373 | 4.8072
15.5 | 1.0832 | 0.23183 | -0.1418 | 4.6724
16 | 1.1022 | 0.24231 | -0.1475 | 4.5487
16.5 | 1.1232 | 0.25382 | -0.1545 | 4.4252
17 | 1.1438 | 0.26383 | -0.1602 | 4.3354
17.5 | 1.1645 | 0.27328 | -0.1658 | 4.2612
18 | 1.1854 | 0.28241 | -0.1712 | 4.1974
18.5 | 1.2061 | 0.29133 | -0.1762 | 4.14
19 | 1.2266 | 0.30162 | -0.1816 | 4.0667
19.5 | 1.2484 | 0.31182 | -0.1878 | 4.0036
20 | 1.271 | 0.32267 | -0.1951 | 3.939

## 49. Re 2M Mach 0.00 (1)
BIGFOIL.COM POLAR EXPORT
MID 34
MID 34 |  |  |  | Cl Max: | 1.073 | at alpha= | 8.5 | deg
JavaFoil+Calcfoil stall+Eppler ext transition |  |  |  | L/D Max: | 98.575 | at alpha= | 4.5 | deg
Re: | 2000000 |  |  | Cd Min: | 0.00544 | at alpha= | 0.5 | deg
Mach: | 0 |  |  | Cl=0 at alpha= | -2.6053 | deg
|  |  |  | @ Cl=0.1, Cd= | 0.007506
|  |  |  | @ Cl=0.4, Cd= | 0.0056717
|  |  |  | @ Cl=0.6, Cd= | 0.0068284
alpha (deg) | Cl | Cd | Cm | Cl/Cd
-14.5 | -0.268 | 0.10903 | -0.026 | -2.455
-14 | -0.282 | 0.10404 | -0.026 | -2.711
-13.5 | -0.297 | 0.09832 | -0.026 | -3.016
-13 | -0.311 | 0.09224 | -0.026 | -3.372
-12.5 | -0.325 | 0.08888 | -0.026 | -3.66
-12 | -0.339 | 0.08373 | -0.026 | -4.049
-11.5 | -0.352 | 0.07998 | -0.025 | -4.396
-11 | -0.363 | 0.07427 | -0.025 | -4.884
-10.5 | -0.372 | 0.07076 | -0.025 | -5.256
-10 | -0.378 | 0.06664 | -0.024 | -5.678
-9.5 | -0.382 | 0.06256 | -0.024 | -6.1
-9 | -0.381 | 0.05939 | -0.023 | -6.416
-8.5 | -0.376 | 0.05534 | -0.023 | -6.8
-8 | -0.367 | 0.05223 | -0.023 | -7.02
-7.5 | -0.352 | 0.04881 | -0.023 | -7.216
-7 | -0.331 | 0.04622 | -0.023 | -7.17
-6.5 | -0.306 | 0.04315 | -0.023 | -7.082
-6 | -0.276 | 0.04068 | -0.023 | -6.778
-5.5 | -0.242 | 0.03834 | -0.024 | -6.325
-5 | -0.206 | 0.03606 | -0.025 | -5.707
-4.5 | -0.207 | 0.00768 | -0.058 | -26.937
-4 | -0.155 | 0.00768 | -0.058 | -20.177
-3.5 | -0.101 | 0.00764 | -0.058 | -13.192
-3 | -0.045 | 0.0076 | -0.058 | -5.931
-2.5 | 0.012 | 0.00755 | -0.058 | 1.551
-2 | 0.069 | 0.00749 | -0.058 | 9.219
-1.5 | 0.127 | 0.00752 | -0.058 | 16.871
-1 | 0.185 | 0.00759 | -0.058 | 24.338
-0.5 | 0.243 | 0.00666 | -0.058 | 36.422
0 | 0.301 | 0.00632 | -0.058 | 47.541
0.5 | 0.358 | 0.00544 | -0.058 | 65.834
1 | 0.416 | 0.00576 | -0.058 | 72.121
1.5 | 0.473 | 0.00608 | -0.058 | 77.82
2 | 0.53 | 0.00645 | -0.058 | 82.288
2.5 | 0.587 | 0.00676 | -0.058 | 86.906
3 | 0.644 | 0.00706 | -0.058 | 91.266
3.5 | 0.7 | 0.0074 | -0.058 | 94.619
4 | 0.756 | 0.00779 | -0.058 | 97.078
4.5 | 0.81 | 0.00822 | -0.058 | 98.575
5 | 0.861 | 0.00914 | -0.058 | 94.251
5.5 | 0.909 | 0.00986 | -0.058 | 92.176
6 | 0.952 | 0.0108 | -0.058 | 88.209
6.5 | 0.991 | 0.01131 | -0.058 | 87.632
7 | 1.024 | 0.0119 | -0.058 | 86.022
7.5 | 1.05 | 0.01248 | -0.058 | 84.165
8 | 1.067 | 0.01314 | -0.058 | 81.205
8.5 | 1.073 | 0.01386 | -0.058 | 77.39
9 | 1.069 | 0.01471 | -0.058 | 72.679
9.5 | 1.056 | 0.0158 | -0.058 | 66.834
10 | 1.012 | 0.01749 | -0.057 | 57.898
10.5 | 0.862 | 0.04674 | -0.045 | 18.445
11 | 0.797 | 0.06602 | -0.037 | 12.071
11.5 | 0.758 | 0.0738 | -0.034 | 10.264
12 | 0.717 | 0.08139 | -0.031 | 8.814
12.5 | 0.679 | 0.08755 | -0.03 | 7.758
13 | 0.64 | 0.09295 | -0.029 | 6.89
13.5 | 0.604 | 0.09687 | -0.031 | 6.236

## 50. Re 2M Mach 0.00 (2)
BIGFOIL.COM POLAR EXPORT
MID 34
MID 34 |  |  |  | Cl Max: | 1.5488 | at alpha= | 13 | deg
XFOIL ncrit=9 |  |  |  | L/D Max: | 115.501 | at alpha= | 4 | deg
Re: | 2000000 |  |  | Cd Min: | 0.20491 | at alpha= | 18 | deg
Mach: | 0 |  |  | Cl=0 at alpha= | -2.5809 | deg
|  |  |  | @ Cl=0.1, Cd= | 0.0056884
|  |  |  | @ Cl=0.4, Cd= | 0.0044832
|  |  |  | @ Cl=0.6, Cd= | 0.0054718
alpha (deg) | Cl | Cd | Cm | Cl/Cd
-7 | -0.4999 | 0.0226 | -0.0572 | -22.1195
-6.5 | -0.4462 | 0.02923 | -0.0544 | -15.2651
-6 | -0.398 | 0.0112 | -0.0597 | -35.5357
-5.5 | -0.346 | 0.00962 | -0.0592 | -35.9667
-4.5 | -0.2199 | 0.00784 | -0.0624 | -28.0485
-4 | -0.1548 | 0.00757 | -0.0642 | -20.4491
-3.5 | -0.0977 | 0.0064 | -0.0642 | -15.2656
-3 | -0.0451 | 0.0061 | -0.063 | -7.3934
-2.5 | 0.0087 | 0.00588 | -0.0622 | 1.4796
-2 | 0.0636 | 0.00578 | -0.0616 | 11.0035
-1.5 | 0.1192 | 0.00564 | -0.0613 | 21.1348
-1 | 0.175 | 0.00537 | -0.0613 | 32.5885
-0.5 | 0.2309 | 0.0052 | -0.0613 | 44.4038
0 | 0.2868 | 0.00507 | -0.0614 | 56.568
0.5 | 0.3425 | 0.00486 | -0.0616 | 70.4733
1 | 0.3957 | 0.00448 | -0.061 | 88.3259
1.5 | 0.4489 | 0.00452 | -0.0601 | 99.3142
2 | 0.5047 | 0.00486 | -0.06 | 103.8477
2.5 | 0.5603 | 0.0052 | -0.0599 | 107.75
3 | 0.6158 | 0.00558 | -0.0598 | 110.3584
3.5 | 0.6713 | 0.00591 | -0.0597 | 113.5871
4 | 0.7265 | 0.00629 | -0.0595 | 115.5008
4.5 | 0.7812 | 0.00677 | -0.0593 | 115.3914
5 | 0.8352 | 0.00738 | -0.0591 | 113.1707
5.5 | 0.8889 | 0.00802 | -0.0588 | 110.8354
6 | 0.9427 | 0.0086 | -0.0585 | 109.6163
6.5 | 0.9963 | 0.00917 | -0.0582 | 108.6478
7 | 1.0485 | 0.01002 | -0.0577 | 104.6407
7.5 | 1.1011 | 0.01074 | -0.0572 | 102.5233
8 | 1.1527 | 0.01163 | -0.0566 | 99.1144
8.5 | 1.2041 | 0.01243 | -0.056 | 96.8705
9 | 1.2535 | 0.01367 | -0.0552 | 91.6971
9.5 | 1.3033 | 0.01465 | -0.0544 | 88.9625
10 | 1.3513 | 0.01587 | -0.0535 | 85.1481
10.5 | 1.3975 | 0.0173 | -0.0525 | 80.7803
11 | 1.4402 | 0.0192 | -0.051 | 75.0104
11.5 | 1.4746 | 0.02218 | -0.0488 | 66.4833
12 | 1.4928 | 0.02695 | -0.0451 | 55.3915
12.5 | 1.5244 | 0.02917 | -0.043 | 52.2592
13 | 1.5488 | 0.03177 | -0.0403 | 48.7504
13.5 | 1.5484 | 0.0355 | -0.0355 | 43.6169
14 | 1.5375 | 0.04101 | -0.0336 | 37.4909
14.5 | 1.5149 | 0.0511 | -0.0384 | 29.6458
15 | 1.4738 | 0.068 | -0.0497 | 21.6735
15.5 | 1.3908 | 0.09356 | -0.0641 | 14.8653
16 | 1.2777 | 0.12544 | -0.0802 | 10.1857
16.5 | 1.2041 | 0.1523 | -0.094 | 7.9061
17 | 1.1788 | 0.16901 | -0.1026 | 6.9747
17.5 | 1.1617 | 0.18455 | -0.1109 | 6.2948
18 | 1.1364 | 0.20491 | -0.1221 | 5.5458

## 51. Re 2M Mach 0.10 (1)
BIGFOIL.COM POLAR EXPORT
MID 34
MID 34 |  |  |  | Cl Max: | 1.069 | at alpha= | 8.5 | deg
JavaFoil+Calcfoil stall+Eppler ext transition |  |  |  | L/D Max: | 98.778 | at alpha= | 4.5 | deg
Re: | 2000000 |  |  | Cd Min: | 0.00545 | at alpha= | 0.5 | deg
Mach: | 0.1 |  |  | Cl=0 at alpha= | -2.6053 | deg
|  |  |  | @ Cl=0.1, Cd= | 0.007526
|  |  |  | @ Cl=0.4, Cd= | 0.0056776
|  |  |  | @ Cl=0.6, Cd= | 0.09842
alpha (deg) | Cl | Cd | Cm | Cl/Cd
-14 | -0.245 | 0.10485 | -0.027 | -2.34
-13.5 | -0.262 | 0.09921 | -0.026 | -2.637
-13 | -0.278 | 0.09319 | -0.026 | -2.986
-12.5 | -0.295 | 0.08937 | -0.026 | -3.3
-12 | -0.311 | 0.08375 | -0.026 | -3.715
-11.5 | -0.327 | 0.07968 | -0.025 | -4.099
-11 | -0.341 | 0.0747 | -0.025 | -4.561
-10.5 | -0.353 | 0.07131 | -0.025 | -4.949
-10 | -0.362 | 0.06674 | -0.025 | -5.43
-9.5 | -0.369 | 0.06308 | -0.024 | -5.844
-9 | -0.371 | 0.05988 | -0.024 | -6.194
-8.5 | -0.369 | 0.05594 | -0.024 | -6.591
-8 | -0.361 | 0.05225 | -0.023 | -6.916
-7.5 | -0.349 | 0.04935 | -0.023 | -7.067
-7 | -0.329 | 0.04629 | -0.023 | -7.114
-6.5 | -0.305 | 0.04358 | -0.023 | -6.988
-6 | -0.275 | 0.04107 | -0.023 | -6.707
-5.5 | -0.243 | 0.03834 | -0.024 | -6.327
-5 | -0.206 | 0.0362 | -0.025 | -5.695
-4.5 | -0.208 | 0.00761 | -0.059 | -27.291
-4 | -0.156 | 0.0077 | -0.059 | -20.208
-3.5 | -0.101 | 0.00766 | -0.059 | -13.22
-3 | -0.045 | 0.00762 | -0.058 | -5.948
-2.5 | 0.012 | 0.00756 | -0.058 | 1.555
-2 | 0.069 | 0.00751 | -0.058 | 9.247
-1.5 | 0.127 | 0.00754 | -0.058 | 16.902
-1 | 0.186 | 0.0076 | -0.058 | 24.417
-0.5 | 0.244 | 0.00668 | -0.058 | 36.481
0 | 0.302 | 0.00638 | -0.058 | 47.334
0.5 | 0.36 | 0.00545 | -0.058 | 66.012
1 | 0.418 | 0.00578 | -0.058 | 72.298
1.5 | 0.475 | 0.0061 | -0.058 | 77.939
2 | 0.533 | 0.00646 | -0.058 | 82.479
2.5 | 0.59 | 0.00678 | -0.058 | 87.055
3 | 0.647 | 0.00709 | -0.058 | 91.36
3.5 | 0.704 | 0.00743 | -0.058 | 94.759
4 | 0.76 | 0.00782 | -0.058 | 97.16
4.5 | 0.814 | 0.00824 | -0.058 | 98.778
5 | 0.865 | 0.00932 | -0.058 | 92.851
5.5 | 0.913 | 0.00991 | -0.058 | 92.072
6 | 0.956 | 0.01087 | -0.058 | 87.938
6.5 | 0.994 | 0.01136 | -0.058 | 87.481
7 | 1.026 | 0.01197 | -0.058 | 85.685
7.5 | 1.051 | 0.01257 | -0.058 | 83.625
8 | 1.066 | 0.01328 | -0.058 | 80.247
8.5 | 1.069 | 0.01401 | -0.058 | 76.285
9 | 1.061 | 0.01492 | -0.058 | 71.121
9.5 | 1.044 | 0.01619 | -0.058 | 64.493
10 | 0.969 | 0.02027 | -0.055 | 47.8
10.5 | 0.804 | 0.06407 | -0.036 | 12.546
11 | 0.765 | 0.07064 | -0.033 | 10.829
11.5 | 0.727 | 0.07563 | -0.033 | 9.611
12 | 0.683 | 0.08275 | -0.03 | 8.256
12.5 | 0.641 | 0.08855 | -0.029 | 7.236
13 | 0.599 | 0.09388 | -0.029 | 6.375
13.5 | 0.557 | 0.09842 | -0.03 | 5.657

## 52. Re 2M Mach 0.10 (2)
BIGFOIL.COM POLAR EXPORT
MID 34
MID 34 |  |  |  | Cl Max: | 1.5254 | at alpha= | 13 | deg
XFOIL ncrit=9 |  |  |  | L/D Max: | 200.814 | at alpha= | -1 | deg
Re: | 2000000 |  |  | Cd Min: | 0.27983 | at alpha= | 20 | deg
Mach: | 0.1 |  |  | Cl=0 at alpha= | -2.5689 | deg
|  |  |  | @ Cl=0.1, Cd= | 0.00091933
|  |  |  | @ Cl=0.4, Cd= | 0.0046978
|  |  |  | @ Cl=0.6, Cd= | 0.005472
alpha (deg) | Cl | Cd | Cm | Cl/Cd
-20 | -0.851 | 0.2662 | 0.0926 | -3.1968
-19.5 | -0.8334 | 0.25942 | 0.0883 | -3.2126
-19 | -0.8159 | 0.25256 | 0.0841 | -3.2305
-18.5 | -0.7985 | 0.24563 | 0.08 | -3.2508
-18 | -0.7814 | 0.23861 | 0.076 | -3.2748
-17.5 | -0.7645 | 0.23151 | 0.072 | -3.3022
-17 | -0.7501 | 0.22384 | 0.0683 | -3.3511
-16.5 | -0.7336 | 0.21753 | 0.0647 | -3.3724
-16 | -0.7171 | 0.211 | 0.0611 | -3.3986
-15.5 | -0.7007 | 0.20402 | 0.0576 | -3.4345
-15 | -0.684 | 0.19628 | 0.0539 | -3.4848
-14.5 | -0.6693 | 0.18893 | 0.0505 | -3.5426
-14 | -0.655 | 0.18155 | 0.0472 | -3.6078
-13.5 | -0.6416 | 0.17415 | 0.0441 | -3.6842
-13 | -0.629 | 0.16666 | 0.041 | -3.7742
-12.5 | -0.617 | 0.15906 | 0.038 | -3.879
-12 | -0.6059 | 0.15141 | 0.0351 | -4.0017
-11.5 | -0.601 | 0.14213 | 0.0321 | -4.2285
-11 | -0.5896 | 0.13543 | 0.0295 | -4.3535
-10.5 | -0.5784 | 0.12864 | 0.0269 | -4.4963
-10 | -0.5675 | 0.12164 | 0.024 | -4.6654
-9.5 | -0.5572 | 0.11441 | 0.0209 | -4.8702
-9 | -0.5468 | 0.10596 | 0.0168 | -5.1604
-8.5 | -0.5387 | 0.09774 | 0.0127 | -5.5116
-8 | -0.5303 | 0.08973 | 0.0084 | -5.91
-7.5 | -0.5205 | 0.08139 | 0.0023 | -6.3951
-6.5 | -0.4431 | 0.00503 | -0.0579 | -88.0915
-6 | -0.3943 | 0.00412 | -0.0572 | -95.7039
-5.5 | -0.3414 | 0.00206 | -0.0584 | -165.7282
-5 | -0.2755 | 0.00166 | -0.0609 | -165.9639
-4.5 | -0.2119 | 0.00137 | -0.0628 | -154.6715
-4 | -0.152 | 0.00129 | -0.0634 | -117.8295
-3.5 | -0.0995 | 0.00104 | -0.0626 | -95.6731
-3 | -0.0469 | 0.001 | -0.0616 | -46.9
-2 | 0.0619 | 0.00094 | -0.0604 | 65.8511
-1.5 | 0.1172 | 0.00091 | -0.0601 | 128.7912
-1 | 0.1727 | 0.00086 | -0.0601 | 200.814
0 | 0.2883 | 0.00508 | -0.0617 | 56.752
0.5 | 0.3443 | 0.00488 | -0.0618 | 70.5533
1.5 | 0.4513 | 0.00453 | -0.0604 | 99.6247
2 | 0.5075 | 0.00487 | -0.0603 | 104.2094
2.5 | 0.5635 | 0.00523 | -0.0602 | 107.7438
3 | 0.6193 | 0.0056 | -0.06 | 110.5893
3.5 | 0.6752 | 0.00593 | -0.0599 | 113.8617
4 | 0.7307 | 0.00632 | -0.0597 | 115.6171
4.5 | 0.7858 | 0.00681 | -0.0595 | 115.3891
5 | 0.8402 | 0.00743 | -0.0592 | 113.0821
5.5 | 0.8944 | 0.00806 | -0.0589 | 110.9677
6 | 0.9486 | 0.00865 | -0.0585 | 109.6647
6.5 | 1.0026 | 0.00925 | -0.0582 | 108.3892
7 | 1.0552 | 0.01015 | -0.0576 | 103.9606
7.5 | 1.1083 | 0.01089 | -0.057 | 101.7723
8 | 1.1605 | 0.01176 | -0.0564 | 98.682
8.5 | 1.2121 | 0.01268 | -0.0556 | 95.5915
9 | 1.2621 | 0.01391 | -0.0547 | 90.7333
9.5 | 1.3117 | 0.01506 | -0.0538 | 87.0983
10 | 1.3596 | 0.01644 | -0.0527 | 82.7007
10.5 | 1.4052 | 0.01809 | -0.0513 | 77.6783
11 | 1.4457 | 0.02041 | -0.0495 | 70.8329
11.5 | 1.4715 | 0.02461 | -0.0463 | 59.7928
12 | 1.4929 | 0.02864 | -0.043 | 52.1264
12.5 | 1.5176 | 0.03149 | -0.0403 | 48.1931
13 | 1.5254 | 0.03492 | -0.0361 | 43.6827
13.5 | 1.5055 | 0.04114 | -0.0335 | 36.5946
14 | 1.482 | 0.05156 | -0.0387 | 28.7432
14.5 | 1.4334 | 0.0705 | -0.0518 | 20.3319
15 | 1.3585 | 0.09452 | -0.0652 | 14.3726
15.5 | 1.2685 | 0.12136 | -0.0786 | 10.4524
16 | 1.2058 | 0.14484 | -0.0904 | 8.325
16.5 | 1.1852 | 0.1598 | -0.0978 | 7.4168
17 | 1.1606 | 0.17686 | -0.1068 | 6.5623
17.5 | 1.1397 | 0.19466 | -0.1165 | 5.8548
19.5 | 1.1158 | 0.27296 | -0.156 | 4.0878
20 | 1.1313 | 0.27983 | -0.1606 | 4.0428

## 53. Re 2M Mach 0.25 (1)
BIGFOIL.COM POLAR EXPORT
MID 34
MID 34 |  |  |  | Cl Max: | 1.05 | at alpha= | 7.5 | deg
JavaFoil+Calcfoil stall+Eppler ext transition |  |  |  | L/D Max: | 98.693 | at alpha= | 4.5 | deg
Re: | 2000000 |  |  | Cd Min: | 0.00551 | at alpha= | 0.5 | deg
Mach: | 0.25 |  |  | Cl=0 at alpha= | -2.6035 | deg
|  |  |  | @ Cl=0.1, Cd= | 0.0076045
|  |  |  | @ Cl=0.4, Cd= | 0.09359
|  |  |  | @ Cl=0.6, Cd= | 0.09359
alpha (deg) | Cl | Cd | Cm | Cl/Cd
-12.5 | -0.055 | 0.09052 | -0.027 | -0.613
-12 | -0.053 | 0.08461 | -0.027 | -0.623
-11.5 | -0.05 | 0.08101 | -0.027 | -0.616
-11 | -0.115 | 0.07715 | -0.027 | -1.493
-10.5 | -0.171 | 0.07354 | -0.026 | -2.324
-10 | -0.214 | 0.06777 | -0.026 | -3.163
-9.5 | -0.251 | 0.06424 | -0.026 | -3.901
-9 | -0.28 | 0.0604 | -0.026 | -4.634
-8.5 | -0.301 | 0.05739 | -0.025 | -5.249
-8 | -0.314 | 0.05392 | -0.024 | -5.822
-7.5 | -0.318 | 0.05019 | -0.024 | -6.329
-7 | -0.31 | 0.04718 | -0.023 | -6.574
-6.5 | -0.294 | 0.04428 | -0.023 | -6.64
-6 | -0.271 | 0.04168 | -0.024 | -6.501
-5.5 | -0.242 | 0.03901 | -0.023 | -6.197
-5 | -0.208 | 0.03683 | -0.024 | -5.635
-4.5 | -0.169 | 0.03475 | -0.026 | -4.87
-4 | -0.159 | 0.0078 | -0.06 | -20.322
-3.5 | -0.104 | 0.00774 | -0.06 | -13.384
-3 | -0.046 | 0.0077 | -0.06 | -6.028
-2.5 | 0.012 | 0.00763 | -0.06 | 1.58
-2 | 0.071 | 0.00759 | -0.06 | 9.39
-1.5 | 0.131 | 0.00762 | -0.06 | 17.183
-1 | 0.191 | 0.00772 | -0.06 | 24.707
-0.5 | 0.251 | 0.00676 | -0.06 | 37.057
0 | 0.31 | 0.00667 | -0.06 | 46.527
0.5 | 0.37 | 0.00551 | -0.06 | 67.075
1 | 0.429 | 0.00587 | -0.06 | 73.15
1.5 | 0.489 | 0.00621 | -0.06 | 78.726
2 | 0.548 | 0.00655 | -0.06 | 83.627
2.5 | 0.606 | 0.0069 | -0.06 | 87.89
3 | 0.665 | 0.00723 | -0.06 | 91.934
3.5 | 0.723 | 0.00758 | -0.06 | 95.39
4 | 0.78 | 0.00798 | -0.06 | 97.751
4.5 | 0.835 | 0.00847 | -0.06 | 98.693
5 | 0.887 | 0.00972 | -0.06 | 91.258
5.5 | 0.934 | 0.01021 | -0.06 | 91.434
6 | 0.975 | 0.01121 | -0.06 | 86.969
6.5 | 1.009 | 0.01184 | -0.06 | 85.232
7 | 1.035 | 0.01253 | -0.06 | 82.572
7.5 | 1.05 | 0.0133 | -0.06 | 78.904
8 | 1.048 | 0.01406 | -0.06 | 74.582
8.5 | 1.028 | 0.01502 | -0.06 | 68.481
9 | 0.978 | 0.01651 | -0.059 | 59.233
9.5 | 0.778 | 0.05292 | -0.041 | 14.697
10 | 0.699 | 0.06674 | -0.032 | 10.475
10.5 | 0.628 | 0.07308 | -0.028 | 8.586
11 | 0.55 | 0.07672 | -0.03 | 7.175
11.5 | 0.465 | 0.08142 | -0.03 | 5.706
12 | 0.373 | 0.08703 | -0.03 | 4.281
12.5 | 0.271 | 0.09359 | -0.03 | 2.896

## 54. Re 2M Mach 0.25 (2)
BIGFOIL.COM POLAR EXPORT
MID 34
MID 34 |  |  |  | Cl Max: | 1.4302 | at alpha= | 11 | deg
XFOIL ncrit=9 |  |  |  | L/D Max: | 289.383 | at alpha= | -0.5 | deg
Re: | 2000000 |  |  | Cd Min: | 0.21052 | at alpha= | 16 | deg
Mach: | 0.25 |  |  | Cl=0 at alpha= | -2.5499 | deg
|  |  |  | @ Cl=0.1, Cd= | 0.00091696
|  |  |  | @ Cl=0.4, Cd= | 0.0047705
|  |  |  | @ Cl=0.6, Cd= | 0.0054453
alpha (deg) | Cl | Cd | Cm | Cl/Cd
-11.5 | -0.5967 | 0.14498 | 0.0329 | -4.1157
-11 | -0.5846 | 0.13811 | 0.0303 | -4.2329
-10.5 | -0.5726 | 0.13108 | 0.0275 | -4.3683
-10 | -0.5612 | 0.1239 | 0.0246 | -4.5295
-9.5 | -0.5494 | 0.116 | 0.0212 | -4.7362
-9 | -0.5398 | 0.10788 | 0.0174 | -5.0037
-8.5 | -0.5308 | 0.09983 | 0.0137 | -5.317
-8 | -0.5214 | 0.09198 | 0.0096 | -5.6686
-7.5 | -0.5121 | 0.0841 | 0.005 | -6.0892
-7 | -0.5022 | 0.0723 | -0.007 | -6.9461
-6.5 | -0.4676 | 0.06142 | -0.0223 | -7.6132
-6 | -0.3879 | 0.03095 | -0.0393 | -12.5331
-5 | -0.2849 | 0.00225 | -0.0637 | -126.6222
-4.5 | -0.2191 | 0.00157 | -0.0655 | -139.5541
-4 | -0.1596 | 0.00132 | -0.0655 | -120.9091
-3.5 | -0.1055 | 0.00107 | -0.0644 | -98.5981
-3 | -0.0505 | 0.00101 | -0.0633 | -50
-2.5 | 0.0056 | 0.00099 | -0.0625 | 5.6566
-2 | 0.0627 | 0.00093 | -0.0621 | 67.4194
-1.5 | 0.1199 | 0.00091 | -0.0617 | 131.7582
-1 | 0.1772 | 0.00085 | -0.0616 | 208.4706
-0.5 | 0.2344 | 0.00081 | -0.0617 | 289.3827
0 | 0.2967 | 0.0052 | -0.0633 | 57.0577
0.5 | 0.3546 | 0.00502 | -0.0634 | 70.6375
1 | 0.411 | 0.00471 | -0.0631 | 87.2611
1.5 | 0.465 | 0.00462 | -0.0619 | 100.6494
2 | 0.523 | 0.00496 | -0.0617 | 105.4435
2.5 | 0.5809 | 0.00532 | -0.0615 | 109.1917
3 | 0.6388 | 0.0057 | -0.0613 | 112.0702
3.5 | 0.6967 | 0.00606 | -0.0611 | 114.967
4 | 0.7544 | 0.00648 | -0.0608 | 116.4198
4.5 | 0.8115 | 0.00702 | -0.0604 | 115.5983
5 | 0.8681 | 0.0077 | -0.0599 | 112.7403
5.5 | 0.9249 | 0.00835 | -0.0593 | 110.7665
6 | 0.9819 | 0.00893 | -0.0587 | 109.9552
6.5 | 1.0375 | 0.00983 | -0.0579 | 105.5443
7 | 1.0935 | 0.01067 | -0.057 | 102.4836
7.5 | 1.1486 | 0.01171 | -0.0558 | 98.0871
8 | 1.2034 | 0.01277 | -0.0546 | 94.2365
8.5 | 1.2549 | 0.0145 | -0.0529 | 86.5448
9 | 1.3053 | 0.01632 | -0.0511 | 79.9816
9.5 | 1.351 | 0.01879 | -0.0488 | 71.8999
10 | 1.3911 | 0.02188 | -0.046 | 63.5786
10.5 | 1.4221 | 0.02583 | -0.0427 | 55.0561
11 | 1.4302 | 0.0318 | -0.0384 | 44.9748
11.5 | 1.3977 | 0.03948 | -0.0333 | 35.4027
12 | 1.3627 | 0.05135 | -0.0397 | 26.5375
12.5 | 1.332 | 0.06829 | -0.0531 | 19.5051
13 | 1.2962 | 0.0851 | -0.0627 | 15.2315
13.5 | 1.2579 | 0.10113 | -0.0703 | 12.4384
14 | 1.2147 | 0.11821 | -0.0783 | 10.2758
14.5 | 1.1718 | 0.13618 | -0.087 | 8.6048
15 | 1.1309 | 0.15572 | -0.0969 | 7.2624
15.5 | 1.074 | 0.18369 | -0.1115 | 5.8468
16 | 1.0436 | 0.21052 | -0.1244 | 4.9572

## 55. Re 2M Mach 0.50 (1)
BIGFOIL.COM POLAR EXPORT
MID 34
MID 34 |  |  |  | Cl Max: | 1.187 | at alpha= | 20 | deg
JavaFoil+Calcfoil stall+Eppler ext transition |  |  |  | L/D Max: | 97.619 | at alpha= | 4 | deg
Re: | 2000000 |  |  | Cd Min: | 0.00595 | at alpha= | 0.5 | deg
Mach: | 0.5 |  |  | Cl=0 at alpha= | -2.6016 | deg
|  |  |  | @ Cl=0.1, Cd= | 0.0079263
|  |  |  | @ Cl=0.4, Cd= | 0.0062258
|  |  |  | @ Cl=0.6, Cd= | 0.0070027
alpha (deg) | Cl | Cd | Cm | Cl/Cd
-20 | -0.921 | 0.17493 | -0.039 | -5.267
-19.5 | -0.897 | 0.17311 | -0.04 | -5.183
-19 | -0.869 | 0.166 | -0.038 | -5.235
-18.5 | -0.843 | 0.16057 | -0.037 | -5.248
-18 | -0.817 | 0.15572 | -0.037 | -5.245
-17.5 | -0.791 | 0.15148 | -0.037 | -5.22
-17 | -0.765 | 0.14522 | -0.037 | -5.268
-16.5 | -0.739 | 0.1413 | -0.037 | -5.231
-16 | -0.714 | 0.13753 | -0.037 | -5.189
-15.5 | -0.686 | 0.13065 | -0.035 | -5.248
-15 | -0.659 | 0.12523 | -0.034 | -5.263
-14.5 | -0.633 | 0.1225 | -0.034 | -5.168
-14 | -0.607 | 0.11735 | -0.034 | -5.172
-13.5 | -0.581 | 0.11368 | -0.034 | -5.109
-13 | -0.555 | 0.10919 | -0.034 | -5.079
-12.5 | -0.527 | 0.1062 | -0.032 | -4.965
-12 | -0.501 | 0.10157 | -0.032 | -4.931
-11.5 | -0.475 | 0.09647 | -0.032 | -4.919
-11 | -0.448 | 0.09497 | -0.032 | -4.719
-10.5 | -0.422 | 0.09186 | -0.032 | -4.591
-10 | -0.395 | 0.08517 | -0.032 | -4.64
-9.5 | -0.368 | 0.06953 | -0.031 | -5.297
-9 | -0.342 | 0.06159 | -0.031 | -5.55
-8.5 | -0.315 | 0.05629 | -0.031 | -5.602
-8 | -0.289 | 0.05197 | -0.032 | -5.558
-7.5 | -0.262 | 0.06061 | -0.03 | -4.319
-7 | -0.235 | 0.05037 | -0.029 | -4.666
-6.5 | -0.208 | 0.04538 | -0.029 | -4.591
-6 | -0.182 | 0.04176 | -0.029 | -4.351
-5.5 | -0.155 | 0.0406 | -0.029 | -3.816
-5 | -0.128 | 0.03827 | -0.027 | -3.349
-4.5 | -0.142 | 0.03738 | -0.026 | -3.788
-4 | -0.13 | 0.03506 | -0.026 | -3.708
-3.5 | -0.089 | 0.03304 | -0.027 | -2.704
-3 | -0.051 | 0.0081 | -0.067 | -6.292
-2.5 | 0.013 | 0.00798 | -0.067 | 1.675
-2 | 0.079 | 0.00792 | -0.067 | 10.015
-1.5 | 0.146 | 0.00794 | -0.067 | 18.399
-1 | 0.213 | 0.00801 | -0.067 | 26.616
-0.5 | 0.28 | 0.00726 | -0.067 | 38.589
0 | 0.347 | 0.00735 | -0.067 | 47.167
0.5 | 0.413 | 0.00595 | -0.067 | 69.528
1 | 0.48 | 0.00631 | -0.067 | 75.982
1.5 | 0.546 | 0.0067 | -0.067 | 81.494
2 | 0.612 | 0.00707 | -0.067 | 86.547
2.5 | 0.677 | 0.00744 | -0.067 | 91
3 | 0.742 | 0.00785 | -0.067 | 94.548
3.5 | 0.806 | 0.00834 | -0.067 | 96.676
4 | 0.869 | 0.0089 | -0.067 | 97.619
4.5 | 0.927 | 0.01021 | -0.067 | 90.742
5 | 0.976 | 0.01099 | -0.067 | 88.804
5.5 | 1.007 | 0.01235 | -0.067 | 81.58
6 | 1.005 | 0.01353 | -0.067 | 74.312
6.5 | 0.893 | 0.01475 | -0.067 | 60.51
7 | 0.611 | 0.01807 | -0.064 | 33.797
7.5 | 0.663 | 0.017 | -0.066 | 38.985
8 | 0.563 | 0.0582 | -0.029 | 9.674
8.5 | 0.595 | 0.05923 | -0.037 | 10.045
9 | 0.615 | 0.07282 | -0.029 | 8.446
9.5 | 0.642 | 0.07251 | -0.03 | 8.85
10 | 0.668 | 0.08836 | -0.031 | 7.564
10.5 | 0.694 | 0.09191 | -0.031 | 7.551
11 | 0.72 | 0.09576 | -0.031 | 7.517
11.5 | 0.747 | 0.10062 | -0.033 | 7.425
12 | 0.773 | 0.10387 | -0.033 | 7.44
12.5 | 0.798 | 0.10803 | -0.033 | 7.391
13 | 0.825 | 0.11459 | -0.034 | 7.201
13.5 | 0.852 | 0.11792 | -0.035 | 7.224
14 | 0.877 | 0.12086 | -0.035 | 7.259
14.5 | 0.903 | 0.12558 | -0.036 | 7.192
15 | 0.93 | 0.13095 | -0.037 | 7.102
15.5 | 0.956 | 0.1349 | -0.037 | 7.088
16 | 0.982 | 0.13898 | -0.038 | 7.063
16.5 | 1.007 | 0.14578 | -0.038 | 6.909
17 | 1.034 | 0.15248 | -0.039 | 6.779
17.5 | 1.06 | 0.15622 | -0.039 | 6.784
18 | 1.085 | 0.15941 | -0.039 | 6.806
18.5 | 1.11 | 0.16644 | -0.04 | 6.671
19 | 1.137 | 0.17133 | -0.04 | 6.634
19.5 | 1.163 | 0.17141 | -0.041 | 6.783
20 | 1.187 | 0.17772 | -0.041 | 6.681

## 56. Re 2M Mach 0.50 (2)
BIGFOIL.COM POLAR EXPORT
MID 34
MID 34 |  |  |  | Cl Max: | 1.2746 | at alpha= | 7.5 | deg
XFOIL ncrit=9 |  |  |  | L/D Max: | 119.774 | at alpha= | 3.5 | deg
Re: | 2000000 |  |  | Cd Min: | 0.29565 | at alpha= | -20 | deg
Mach: | 0.5 |  |  | Cl=0 at alpha= | -2.4963 | deg
|  |  |  | @ Cl=0.1, Cd= | 0.0062319
|  |  |  | @ Cl=0.4, Cd= | 0.0055401
|  |  |  | @ Cl=0.6, Cd= | 0.0053943
alpha (deg) | Cl | Cd | Cm | Cl/Cd
-20 | -0.9471 | 0.29565 | 0.1107 | -3.2035
-19.5 | -0.9244 | 0.28711 | 0.1053 | -3.2197
-19 | -0.9016 | 0.27851 | 0.1 | -3.2372
-18.5 | -0.8788 | 0.26986 | 0.0948 | -3.2565
-17.5 | -0.8352 | 0.25282 | 0.085 | -3.3035
-17 | -0.813 | 0.24478 | 0.0802 | -3.3213
-16.5 | -0.7908 | 0.23664 | 0.0755 | -3.3418
-16 | -0.7687 | 0.22836 | 0.0709 | -3.3662
-15.5 | -0.7457 | 0.21955 | 0.0663 | -3.3965
-15 | -0.7241 | 0.2109 | 0.0616 | -3.4334
-14.5 | -0.7032 | 0.20246 | 0.0572 | -3.4733
-14 | -0.683 | 0.19415 | 0.053 | -3.5179
-13.5 | -0.6635 | 0.18593 | 0.049 | -3.5685
-13 | -0.6465 | 0.17752 | 0.0456 | -3.6418
-12.5 | -0.6285 | 0.16981 | 0.0422 | -3.7012
-12 | -0.6111 | 0.16214 | 0.0388 | -3.769
-11.5 | -0.5942 | 0.15441 | 0.0355 | -3.8482
-11 | -0.5782 | 0.14662 | 0.0322 | -3.9435
-10.5 | -0.5621 | 0.13852 | 0.0289 | -4.0579
-10 | -0.5477 | 0.13036 | 0.0254 | -4.2014
-9.5 | -0.5346 | 0.12222 | 0.022 | -4.3741
-9 | -0.522 | 0.11419 | 0.0187 | -4.5713
-8.5 | -0.5094 | 0.10632 | 0.0152 | -4.7912
-8 | -0.4998 | 0.09875 | 0.0124 | -5.0613
-7.5 | -0.4856 | 0.09188 | 0.009 | -5.2852
-7 | -0.4713 | 0.08486 | 0.0051 | -5.5539
-5.5 | -0.4077 | 0.05939 | -0.0206 | -6.8648
-5 | -0.3585 | 0.04362 | -0.0436 | -8.2187
-4 | -0.1999 | 0.01715 | -0.0744 | -11.656
-3.5 | -0.1346 | 0.01036 | -0.0749 | -12.9923
-3 | -0.068 | 0.00761 | -0.0736 | -8.9356
-2.5 | -0.0005 | 0.0068 | -0.0723 | -0.073529
-2 | 0.0672 | 0.00631 | -0.0714 | 10.6498
-1.5 | 0.1344 | 0.00615 | -0.0707 | 21.8537
-1 | 0.2013 | 0.006 | -0.0702 | 33.55
-0.5 | 0.2678 | 0.00572 | -0.0702 | 46.8182
0 | 0.334 | 0.00564 | -0.0701 | 59.2199
0.5 | 0.4001 | 0.00554 | -0.0701 | 72.2202
1.5 | 0.5259 | 0.00499 | -0.0682 | 105.3908
2 | 0.5926 | 0.00535 | -0.0678 | 110.7664
2.5 | 0.6594 | 0.00575 | -0.0672 | 114.6783
3 | 0.7266 | 0.00617 | -0.0666 | 117.7634
3.5 | 0.7941 | 0.00663 | -0.0657 | 119.7738
4 | 0.8616 | 0.00722 | -0.0646 | 119.3352
4.5 | 0.9286 | 0.00803 | -0.0632 | 115.6413
5 | 0.9972 | 0.00874 | -0.0616 | 114.0961
5.5 | 1.0663 | 0.00956 | -0.0595 | 111.5377
6 | 1.134 | 0.01094 | -0.0567 | 103.6563
6.5 | 1.2008 | 0.01285 | -0.0529 | 93.4475
7 | 1.2533 | 0.01704 | -0.0473 | 73.5505
7.5 | 1.2746 | 0.02469 | -0.0411 | 51.6241
8 | 1.2578 | 0.03434 | -0.0369 | 36.6278
8.5 | 1.2202 | 0.04437 | -0.0391 | 27.5006
9 | 1.1911 | 0.06087 | -0.0549 | 19.5679
9.5 | 1.159 | 0.07649 | -0.0647 | 15.1523
10 | 1.1264 | 0.09073 | -0.0719 | 12.4149
10.5 | 1.0973 | 0.10457 | -0.0788 | 10.4934
11 | 1.0726 | 0.11833 | -0.0856 | 9.0645
11.5 | 1.0531 | 0.13202 | -0.0924 | 7.9768
12 | 1.04 | 0.14565 | -0.0993 | 7.1404
12.5 | 1.034 | 0.15894 | -0.106 | 6.5056

## 57. Re 3M Mach 0.00 (1)
BIGFOIL.COM POLAR EXPORT
MID 34
MID 34 |  |  |  | Cl Max: | 1.073 | at alpha= | 8.5 | deg
JavaFoil+Calcfoil stall+Eppler ext transition |  |  |  | L/D Max: | 103.646 | at alpha= | 4.5 | deg
Re: | 3000000 |  |  | Cd Min: | 0.0056 | at alpha= | 1 | deg
Mach: | 0 |  |  | Cl=0 at alpha= | -2.6053 | deg
|  |  |  | @ Cl=0.1, Cd= | 0.0074007
|  |  |  | @ Cl=0.4, Cd= | 0.0059228
|  |  |  | @ Cl=0.6, Cd= | 0.0064984
alpha (deg) | Cl | Cd | Cm | Cl/Cd
-14.5 | -0.268 | 0.10619 | -0.027 | -2.524
-14 | -0.282 | 0.10062 | -0.028 | -2.807
-13.5 | -0.297 | 0.09537 | -0.027 | -3.113
-13 | -0.311 | 0.08989 | -0.027 | -3.464
-12.5 | -0.326 | 0.08532 | -0.027 | -3.816
-12 | -0.339 | 0.08149 | -0.027 | -4.164
-11.5 | -0.352 | 0.07738 | -0.026 | -4.546
-11 | -0.363 | 0.07192 | -0.026 | -5.047
-10.5 | -0.372 | 0.06795 | -0.026 | -5.477
-10 | -0.379 | 0.0645 | -0.026 | -5.872
-9.5 | -0.382 | 0.06084 | -0.025 | -6.278
-9 | -0.381 | 0.0577 | -0.025 | -6.61
-8.5 | -0.377 | 0.05406 | -0.025 | -6.967
-8 | -0.367 | 0.0509 | -0.024 | -7.21
-7.5 | -0.353 | 0.04782 | -0.025 | -7.373
-7 | -0.332 | 0.04502 | -0.024 | -7.368
-6.5 | -0.306 | 0.04228 | -0.025 | -7.238
-6 | -0.276 | 0.03975 | -0.025 | -6.949
-5.5 | -0.244 | 0.03681 | -0.03 | -6.624
-5 | -0.256 | 0.00765 | -0.058 | -33.499
-4.5 | -0.207 | 0.00761 | -0.058 | -27.176
-4 | -0.155 | 0.00756 | -0.058 | -20.49
-3.5 | -0.101 | 0.00748 | -0.058 | -13.489
-3 | -0.045 | 0.00738 | -0.058 | -6.11
-2.5 | 0.012 | 0.00738 | -0.058 | 1.585
-2 | 0.069 | 0.00739 | -0.058 | 9.351
-1.5 | 0.127 | 0.00741 | -0.058 | 17.124
-1 | 0.185 | 0.00751 | -0.058 | 24.607
-0.5 | 0.243 | 0.00679 | -0.058 | 35.725
0 | 0.301 | 0.00681 | -0.058 | 44.13
0.5 | 0.358 | 0.00677 | -0.058 | 52.866
1 | 0.416 | 0.0056 | -0.058 | 74.257
1.5 | 0.473 | 0.00589 | -0.058 | 80.385
2 | 0.53 | 0.00617 | -0.058 | 85.896
2.5 | 0.587 | 0.00643 | -0.058 | 91.287
3 | 0.644 | 0.00673 | -0.058 | 95.758
3.5 | 0.7 | 0.00706 | -0.058 | 99.197
4 | 0.756 | 0.00738 | -0.058 | 102.413
4.5 | 0.81 | 0.00782 | -0.058 | 103.646
5 | 0.861 | 0.00855 | -0.058 | 100.762
5.5 | 0.909 | 0.00919 | -0.058 | 98.906
6 | 0.952 | 0.01009 | -0.058 | 94.399
6.5 | 0.991 | 0.01056 | -0.058 | 93.873
7 | 1.024 | 0.01114 | -0.058 | 91.929
7.5 | 1.05 | 0.01166 | -0.058 | 90.054
8 | 1.067 | 0.01226 | -0.058 | 87.036
8.5 | 1.073 | 0.0129 | -0.058 | 83.123
9 | 1.069 | 0.01367 | -0.058 | 78.209
9.5 | 1.056 | 0.01455 | -0.058 | 72.607
10 | 1.035 | 0.01573 | -0.058 | 65.769
10.5 | 0.98 | 0.0177 | -0.056 | 55.394
11 | 0.906 | 0.02459 | -0.053 | 36.851
11.5 | 0.815 | 0.04361 | -0.048 | 18.685
12 | 0.742 | 0.06491 | -0.041 | 11.426
12.5 | 0.689 | 0.07869 | -0.036 | 8.76
13 | 0.648 | 0.08528 | -0.035 | 7.598
13.5 | 0.611 | 0.08867 | -0.036 | 6.891

## 58. Re 3M Mach 0.00 (2)
BIGFOIL.COM POLAR EXPORT
MID 34
MID 34 |  |  |  | Cl Max: | 1.6986 | at alpha= | 15 | deg
XFOIL ncrit=9 |  |  |  | L/D Max: | 123.024 | at alpha= | 4 | deg
Re: | 3000000 |  |  | Cd Min: | 0.19644 | at alpha= | 18.5 | deg
Mach: | 0 |  |  | Cl=0 at alpha= | -2.5504 | deg
|  |  |  | @ Cl=0.1, Cd= | 0.0054731
|  |  |  | @ Cl=0.4, Cd= | 0.0049454
|  |  |  | @ Cl=0.6, Cd= | 0.00513
alpha (deg) | Cl | Cd | Cm | Cl/Cd
-8.5 | -0.663 | 0.01705 | -0.06 | -38.8856
-8 | -0.6133 | 0.01199 | -0.0613 | -51.151
-7.5 | -0.5589 | 0.0115 | -0.0611 | -48.6
-7 | -0.5047 | 0.01087 | -0.0609 | -46.4305
-6.5 | -0.4508 | 0.01004 | -0.0606 | -44.9004
-6 | -0.3978 | 0.00915 | -0.0601 | -43.4754
-4.5 | -0.2113 | 0.00644 | -0.0642 | -32.8106
-4 | -0.1586 | 0.00623 | -0.0631 | -25.4575
-3.5 | -0.1052 | 0.00606 | -0.0622 | -17.3597
-3 | -0.05 | 0.00566 | -0.0617 | -8.8339
-2.5 | 0.0056 | 0.00563 | -0.0614 | 0.99467
-1 | 0.1741 | 0.00535 | -0.0611 | 32.5421
-0.5 | 0.2303 | 0.0052 | -0.0612 | 44.2885
0 | 0.2865 | 0.00515 | -0.0613 | 55.6311
0.5 | 0.3426 | 0.00506 | -0.0615 | 67.7075
1 | 0.3986 | 0.00495 | -0.0616 | 80.5253
2 | 0.5058 | 0.0046 | -0.0604 | 109.9565
2.5 | 0.5617 | 0.00491 | -0.0603 | 114.3992
3 | 0.6174 | 0.00523 | -0.0602 | 118.0497
3.5 | 0.6731 | 0.00553 | -0.0601 | 121.7179
4 | 0.7283 | 0.00592 | -0.06 | 123.0236
4.5 | 0.783 | 0.00642 | -0.0598 | 121.9626
5 | 0.8373 | 0.00696 | -0.0596 | 120.3017
5.5 | 0.8916 | 0.00748 | -0.0593 | 119.1979
6 | 0.9458 | 0.00797 | -0.0591 | 118.67
6.5 | 0.9994 | 0.00857 | -0.0587 | 116.6161
7 | 1.0523 | 0.00927 | -0.0583 | 113.5167
7.5 | 1.1051 | 0.00996 | -0.0579 | 110.9538
8 | 1.1579 | 0.01054 | -0.0575 | 109.8577
8.5 | 1.2096 | 0.01136 | -0.0569 | 106.4789
9 | 1.2614 | 0.01203 | -0.0564 | 104.8545
9.5 | 1.3115 | 0.01304 | -0.0557 | 100.5752
10 | 1.3582 | 0.01466 | -0.0545 | 92.6467
10.5 | 1.4063 | 0.01576 | -0.0536 | 89.2322
11 | 1.4528 | 0.01701 | -0.0526 | 85.4086
11.5 | 1.4975 | 0.01843 | -0.0514 | 81.2534
12 | 1.5399 | 0.02003 | -0.05 | 76.8797
12.5 | 1.5798 | 0.0218 | -0.0484 | 72.4679
13 | 1.6168 | 0.02369 | -0.0465 | 68.2482
13.5 | 1.6494 | 0.02584 | -0.0443 | 63.8313
14 | 1.678 | 0.02806 | -0.0418 | 59.8004
14.5 | 1.6983 | 0.03061 | -0.0386 | 55.4819
15 | 1.6986 | 0.03372 | -0.0335 | 50.3737
15.5 | 1.687 | 0.03914 | -0.0314 | 43.1017
16 | 1.6604 | 0.04914 | -0.0352 | 33.7892
16.5 | 1.6102 | 0.06643 | -0.046 | 24.239
17 | 1.516 | 0.09308 | -0.0607 | 16.2871
17.5 | 1.3356 | 0.13833 | -0.0842 | 9.6552
18 | 1.249 | 0.16865 | -0.1011 | 7.4059
18.5 | 1.1906 | 0.19644 | -0.1173 | 6.0609

## 59. Re 3M Mach 0.10 (1)
BIGFOIL.COM POLAR EXPORT
MID 34
MID 34 |  |  |  | Cl Max: | 1.069 | at alpha= | 8.5 | deg
JavaFoil+Calcfoil stall+Eppler ext transition |  |  |  | L/D Max: | 103.794 | at alpha= | 4.5 | deg
Re: | 3000000 |  |  | Cd Min: | 0.00561 | at alpha= | 1 | deg
Mach: | 0.1 |  |  | Cl=0 at alpha= | -2.6053 | deg
|  |  |  | @ Cl=0.1, Cd= | 0.0074214
|  |  |  | @ Cl=0.4, Cd= | 0.0059762
|  |  |  | @ Cl=0.6, Cd= | 0.09048
alpha (deg) | Cl | Cd | Cm | Cl/Cd
-14 | -0.246 | 0.1008 | -0.028 | -2.436
-13.5 | -0.262 | 0.09572 | -0.027 | -2.737
-13 | -0.279 | 0.09104 | -0.027 | -3.06
-12.5 | -0.295 | 0.08596 | -0.027 | -3.435
-12 | -0.311 | 0.08169 | -0.027 | -3.812
-11.5 | -0.327 | 0.07795 | -0.026 | -4.193
-11 | -0.341 | 0.07286 | -0.026 | -4.679
-10.5 | -0.353 | 0.06863 | -0.026 | -5.145
-10 | -0.363 | 0.0653 | -0.026 | -5.555
-9.5 | -0.369 | 0.06114 | -0.026 | -6.035
-9 | -0.371 | 0.05782 | -0.025 | -6.421
-8.5 | -0.369 | 0.05441 | -0.025 | -6.783
-8 | -0.362 | 0.05144 | -0.025 | -7.031
-7.5 | -0.349 | 0.04812 | -0.025 | -7.254
-7 | -0.33 | 0.04523 | -0.025 | -7.288
-6.5 | -0.305 | 0.04254 | -0.025 | -7.169
-6 | -0.276 | 0.04007 | -0.025 | -6.884
-5.5 | -0.244 | 0.03721 | -0.029 | -6.545
-5 | -0.257 | 0.00764 | -0.059 | -33.586
-4.5 | -0.208 | 0.00763 | -0.059 | -27.207
-4 | -0.156 | 0.00758 | -0.059 | -20.528
-3.5 | -0.101 | 0.00749 | -0.059 | -13.525
-3 | -0.045 | 0.0074 | -0.058 | -6.124
-2.5 | 0.012 | 0.00739 | -0.058 | 1.591
-2 | 0.069 | 0.0074 | -0.058 | 9.379
-1.5 | 0.127 | 0.00744 | -0.058 | 17.142
-1 | 0.186 | 0.00751 | -0.058 | 24.704
-0.5 | 0.244 | 0.00681 | -0.058 | 35.817
0 | 0.302 | 0.00682 | -0.058 | 44.284
0.5 | 0.36 | 0.00679 | -0.058 | 52.994
1 | 0.418 | 0.00561 | -0.058 | 74.449
1.5 | 0.475 | 0.0059 | -0.058 | 80.584
2 | 0.533 | 0.00618 | -0.058 | 86.206
2.5 | 0.59 | 0.00646 | -0.058 | 91.431
3 | 0.647 | 0.00675 | -0.058 | 95.918
3.5 | 0.704 | 0.00709 | -0.058 | 99.329
4 | 0.76 | 0.00742 | -0.058 | 102.464
4.5 | 0.814 | 0.00784 | -0.058 | 103.794
5 | 0.865 | 0.00868 | -0.058 | 99.715
5.5 | 0.913 | 0.00924 | -0.058 | 98.8
6 | 0.956 | 0.01016 | -0.058 | 94.114
6.5 | 0.994 | 0.01063 | -0.058 | 93.536
7 | 1.026 | 0.0112 | -0.058 | 91.595
7.5 | 1.051 | 0.01174 | -0.058 | 89.502
8 | 1.066 | 0.01239 | -0.058 | 86.032
8.5 | 1.069 | 0.01306 | -0.058 | 81.811
9 | 1.061 | 0.01385 | -0.058 | 76.642
9.5 | 1.044 | 0.01479 | -0.058 | 70.599
10 | 1.011 | 0.0148 | -0.058 | 68.291
10.5 | 0.941 | 0.01982 | -0.056 | 47.467
11 | 0.851 | 0.03216 | -0.051 | 26.47
11.5 | 0.766 | 0.0525 | -0.045 | 14.592
12 | 0.699 | 0.07103 | -0.039 | 9.835
12.5 | 0.647 | 0.08189 | -0.035 | 7.906
13 | 0.604 | 0.08677 | -0.034 | 6.964
13.5 | 0.563 | 0.09048 | -0.035 | 6.22

## 60. Re 3M Mach 0.10 (2)
BIGFOIL.COM POLAR EXPORT
MID 34
MID 34 |  |  |  | Cl Max: | 1.6641 | at alpha= | 14 | deg
XFOIL ncrit=9 |  |  |  | L/D Max: | 123.333 | at alpha= | 4 | deg
Re: | 3000000 |  |  | Cd Min: | 0.19228 | at alpha= | 18 | deg
Mach: | 0.1 |  |  | Cl=0 at alpha= | -2.5482 | deg
|  |  |  | @ Cl=0.1, Cd= | 0.0055365
|  |  |  | @ Cl=0.4, Cd= | 0.0049714
|  |  |  | @ Cl=0.6, Cd= | 0.0051242
alpha (deg) | Cl | Cd | Cm | Cl/Cd
-8 | -0.6068 | 0.02566 | -0.0567 | -23.6477
-7.5 | -0.5641 | 0.0119 | -0.0618 | -47.4034
-7 | -0.5093 | 0.01131 | -0.0615 | -45.0309
-6.5 | -0.4549 | 0.01045 | -0.0612 | -43.5311
-6 | -0.4014 | 0.00945 | -0.0606 | -42.4762
-5.5 | -0.3397 | 0.00858 | -0.0618 | -39.5921
-5 | -0.2743 | 0.0076 | -0.0637 | -36.0921
-4.5 | -0.2131 | 0.00648 | -0.0647 | -32.8858
-4 | -0.1601 | 0.00627 | -0.0635 | -25.5343
-3.5 | -0.1062 | 0.00609 | -0.0626 | -17.4384
-3 | -0.0506 | 0.00568 | -0.0621 | -8.9085
-2.5 | 0.0054 | 0.00564 | -0.0618 | 0.95745
-2 | 0.0619 | 0.00555 | -0.0615 | 11.1532
-1.5 | 0.1184 | 0.00553 | -0.0614 | 21.4105
-1 | 0.1749 | 0.00536 | -0.0614 | 32.6306
-0.5 | 0.2315 | 0.00522 | -0.0615 | 44.3487
0 | 0.288 | 0.00517 | -0.0616 | 55.706
0.5 | 0.3445 | 0.00507 | -0.0618 | 67.9487
1 | 0.4008 | 0.00497 | -0.0619 | 80.6439
1.5 | 0.4563 | 0.0047 | -0.0618 | 97.0851
2 | 0.5086 | 0.00461 | -0.0607 | 110.3254
2.5 | 0.5648 | 0.00493 | -0.0606 | 114.5639
3 | 0.621 | 0.00524 | -0.0605 | 118.5115
3.5 | 0.677 | 0.00555 | -0.0604 | 121.982
4 | 0.7326 | 0.00594 | -0.0602 | 123.3333
4.5 | 0.7876 | 0.00646 | -0.06 | 121.9195
5 | 0.8424 | 0.007 | -0.0597 | 120.3429
5.5 | 0.8972 | 0.00752 | -0.0594 | 119.3085
6 | 0.9518 | 0.00803 | -0.0591 | 118.5305
6.5 | 1.0057 | 0.00868 | -0.0587 | 115.8641
7 | 1.0593 | 0.00934 | -0.0583 | 113.4154
7.5 | 1.1127 | 0.01003 | -0.0577 | 110.9372
8 | 1.1658 | 0.0107 | -0.0572 | 108.9533
8.5 | 1.2182 | 0.01149 | -0.0566 | 106.0226
9 | 1.2703 | 0.01225 | -0.056 | 103.698
9.5 | 1.3199 | 0.01354 | -0.055 | 97.4815
10 | 1.3673 | 0.0151 | -0.0537 | 90.5497
10.5 | 1.4153 | 0.01635 | -0.0526 | 86.5627
11 | 1.4613 | 0.0178 | -0.0514 | 82.0955
11.5 | 1.505 | 0.01947 | -0.0499 | 77.2984
12 | 1.5457 | 0.02137 | -0.0481 | 72.3304
12.5 | 1.5832 | 0.02347 | -0.0461 | 67.4563
13 | 1.6171 | 0.02569 | -0.0438 | 62.9467
13.5 | 1.6443 | 0.02829 | -0.041 | 58.123
14 | 1.6641 | 0.03109 | -0.0376 | 53.5252
14.5 | 1.6585 | 0.03482 | -0.0323 | 47.6307
15 | 1.6416 | 0.04138 | -0.0314 | 39.6713
15.5 | 1.6084 | 0.05364 | -0.038 | 29.9851
16 | 1.5502 | 0.07359 | -0.0508 | 21.0654
16.5 | 1.418 | 0.10755 | -0.0688 | 13.1846
17 | 1.311 | 0.13814 | -0.0845 | 9.4904
17.5 | 1.2321 | 0.1665 | -0.1001 | 7.4
18 | 1.1792 | 0.19228 | -0.115 | 6.1327

## 61. Re 3M Mach 0.25 (1)
BIGFOIL.COM POLAR EXPORT
MID 34
MID 34 |  |  |  | Cl Max: | 1.05 | at alpha= | 7.5 | deg
JavaFoil+Calcfoil stall+Eppler ext transition |  |  |  | L/D Max: | 102.848 | at alpha= | 4.5 | deg
Re: | 3000000 |  |  | Cd Min: | 0.00569 | at alpha= | 1 | deg
Mach: | 0.25 |  |  | Cl=0 at alpha= | -2.6035 | deg
|  |  |  | @ Cl=0.1, Cd= | 0.0075042
|  |  |  | @ Cl=0.4, Cd= | 0.08852
|  |  |  | @ Cl=0.6, Cd= | 0.08852
alpha (deg) | Cl | Cd | Cm | Cl/Cd
-12.5 | -0.056 | 0.08743 | -0.028 | -0.635
-12 | -0.053 | 0.08189 | -0.028 | -0.645
-11.5 | -0.05 | 0.07939 | -0.028 | -0.63
-11 | -0.115 | 0.07503 | -0.028 | -1.536
-10.5 | -0.171 | 0.07109 | -0.027 | -2.406
-10 | -0.215 | 0.06642 | -0.027 | -3.23
-9.5 | -0.251 | 0.06231 | -0.027 | -4.025
-9 | -0.28 | 0.05872 | -0.027 | -4.77
-8.5 | -0.301 | 0.05556 | -0.026 | -5.426
-8 | -0.314 | 0.05234 | -0.026 | -6.004
-7.5 | -0.318 | 0.0489 | -0.025 | -6.5
-7 | -0.31 | 0.04624 | -0.025 | -6.713
-6.5 | -0.294 | 0.04328 | -0.025 | -6.799
-6 | -0.271 | 0.04078 | -0.026 | -6.652
-5.5 | -0.242 | 0.03839 | -0.026 | -6.305
-5 | -0.208 | 0.03594 | -0.029 | -5.794
-4.5 | -0.211 | 0.00772 | -0.06 | -27.288
-4 | -0.159 | 0.00768 | -0.06 | -20.652
-3.5 | -0.104 | 0.00757 | -0.06 | -13.678
-3 | -0.046 | 0.0075 | -0.06 | -6.194
-2.5 | 0.012 | 0.00746 | -0.06 | 1.616
-2 | 0.071 | 0.00748 | -0.06 | 9.536
-1.5 | 0.131 | 0.00753 | -0.06 | 17.398
-1 | 0.191 | 0.00758 | -0.06 | 25.158
-0.5 | 0.251 | 0.00691 | -0.06 | 36.249
0 | 0.31 | 0.00697 | -0.06 | 44.551
0.5 | 0.37 | 0.0069 | -0.06 | 53.57
1 | 0.429 | 0.00569 | -0.06 | 75.465
1.5 | 0.489 | 0.00598 | -0.06 | 81.73
2 | 0.548 | 0.00628 | -0.06 | 87.219
2.5 | 0.606 | 0.00657 | -0.06 | 92.366
3 | 0.665 | 0.00687 | -0.06 | 96.784
3.5 | 0.723 | 0.00721 | -0.06 | 100.244
4 | 0.78 | 0.00759 | -0.06 | 102.76
4.5 | 0.835 | 0.00812 | -0.06 | 102.848
5 | 0.887 | 0.00906 | -0.06 | 97.922
5.5 | 0.934 | 0.00952 | -0.06 | 98.115
6 | 0.975 | 0.01049 | -0.06 | 92.934
6.5 | 1.009 | 0.01106 | -0.06 | 91.288
7 | 1.035 | 0.01171 | -0.06 | 88.359
7.5 | 1.05 | 0.01241 | -0.06 | 84.597
8 | 1.048 | 0.01309 | -0.06 | 80.115
8.5 | 1.028 | 0.01392 | -0.06 | 73.86
9 | 0.991 | 0.01512 | -0.06 | 65.553
9.5 | 0.92 | 0.0167 | -0.059 | 55.089
10 | 0.736 | 0.0474 | -0.046 | 15.537
10.5 | 0.637 | 0.06588 | -0.037 | 9.671
11 | 0.559 | 0.0689 | -0.037 | 8.112
11.5 | 0.47 | 0.07516 | -0.036 | 6.248
12 | 0.375 | 0.08162 | -0.034 | 4.597
12.5 | 0.272 | 0.08852 | -0.033 | 3.077

## 62. Re 3M Mach 0.25 (2)
BIGFOIL.COM POLAR EXPORT
MID 34
MID 34 |  |  |  | Cl Max: | 1.4764 | at alpha= | 11.5 | deg
XFOIL ncrit=9 |  |  |  | L/D Max: | 124.204 | at alpha= | 4 | deg
Re: | 3000000 |  |  | Cd Min: | 0.27161 | at alpha= | -20 | deg
Mach: | 0.25 |  |  | Cl=0 at alpha= | -2.5369 | deg
|  |  |  | @ Cl=0.1, Cd= | 0.0056109
|  |  |  | @ Cl=0.4, Cd= | 0.0050901
|  |  |  | @ Cl=0.6, Cd= | 0.0051026
alpha (deg) | Cl | Cd | Cm | Cl/Cd
-20 | -0.8695 | 0.27161 | 0.0963 | -3.2013
-19.5 | -0.8506 | 0.26456 | 0.0919 | -3.2151
-19 | -0.8319 | 0.25746 | 0.0875 | -3.2312
-18.5 | -0.8133 | 0.25028 | 0.0832 | -3.2496
-18 | -0.795 | 0.24304 | 0.079 | -3.2711
-17.5 | -0.7769 | 0.23575 | 0.0749 | -3.2954
-17 | -0.7591 | 0.22836 | 0.0709 | -3.3241
-16.5 | -0.7418 | 0.22091 | 0.0669 | -3.3579
-16 | -0.7246 | 0.21319 | 0.063 | -3.3988
-15.5 | -0.7102 | 0.20505 | 0.0592 | -3.4635
-15 | -0.6934 | 0.19853 | 0.0558 | -3.4927
-14.5 | -0.6773 | 0.19167 | 0.0524 | -3.5337
-14 | -0.6614 | 0.18435 | 0.0491 | -3.5877
-13.5 | -0.6455 | 0.17674 | 0.0458 | -3.6523
-13 | -0.6314 | 0.16919 | 0.0426 | -3.7319
-12.5 | -0.618 | 0.16155 | 0.0395 | -3.8254
-12 | -0.6055 | 0.15391 | 0.0365 | -3.9341
-11.5 | -0.5938 | 0.14619 | 0.0336 | -4.0618
-11 | -0.5829 | 0.13844 | 0.0307 | -4.2105
-10.5 | -0.5727 | 0.13056 | 0.0278 | -4.3865
-10 | -0.5637 | 0.12254 | 0.0247 | -4.6001
-9.5 | -0.5599 | 0.1136 | 0.0213 | -4.9287
-9 | -0.5518 | 0.10561 | 0.0177 | -5.2249
-8.5 | -0.538 | 0.09956 | 0.0147 | -5.4038
-8 | -0.5237 | 0.09231 | 0.0106 | -5.6733
-7.5 | -0.5141 | 0.08457 | 0.006 | -6.079
-7 | -0.4977 | 0.07579 | -0.0023 | -6.5668
-6.5 | -0.475 | 0.01724 | -0.0624 | -27.5522
-6 | -0.4219 | 0.01264 | -0.0628 | -33.3782
-5.5 | -0.3545 | 0.01029 | -0.0648 | -34.4509
-5 | -0.2862 | 0.00878 | -0.0666 | -32.5968
-4.5 | -0.2235 | 0.00683 | -0.0671 | -32.7233
-4 | -0.1684 | 0.00653 | -0.0657 | -25.7887
-3.5 | -0.1119 | 0.00625 | -0.0646 | -17.904
-3 | -0.054 | 0.00584 | -0.064 | -9.2466
-2.5 | 0.0043 | 0.0057 | -0.0636 | 0.75439
-2 | 0.0628 | 0.00563 | -0.0633 | 11.1545
-1.5 | 0.1213 | 0.0056 | -0.0631 | 21.6607
-1 | 0.1797 | 0.00545 | -0.0631 | 32.9725
-0.5 | 0.2382 | 0.0053 | -0.0631 | 44.9434
0 | 0.2965 | 0.00524 | -0.0632 | 56.584
0.5 | 0.3548 | 0.00516 | -0.0633 | 68.7597
1 | 0.413 | 0.00507 | -0.0634 | 81.4596
1.5 | 0.4705 | 0.00483 | -0.0634 | 97.412
2 | 0.5243 | 0.00468 | -0.0622 | 112.0299
2.5 | 0.5825 | 0.005 | -0.062 | 116.5
3 | 0.6405 | 0.00534 | -0.0618 | 119.9438
3.5 | 0.6987 | 0.00566 | -0.0616 | 123.4452
4 | 0.7564 | 0.00609 | -0.0613 | 124.2036
4.5 | 0.8136 | 0.00665 | -0.0609 | 122.3459
5 | 0.8707 | 0.00722 | -0.0604 | 120.5956
5.5 | 0.928 | 0.00777 | -0.0599 | 119.4337
6 | 0.9853 | 0.00829 | -0.0593 | 118.854
6.5 | 1.0413 | 0.00914 | -0.0585 | 113.9278
7 | 1.0978 | 0.0099 | -0.0577 | 110.8889
7.5 | 1.1544 | 0.01059 | -0.0568 | 109.0085
8 | 1.2098 | 0.01159 | -0.0556 | 104.3831
8.5 | 1.2651 | 0.01255 | -0.0544 | 100.8048
9 | 1.3176 | 0.01409 | -0.0527 | 93.5131
9.5 | 1.3627 | 0.01688 | -0.0502 | 80.7287
10 | 1.408 | 0.01928 | -0.0478 | 73.029
10.5 | 1.4464 | 0.02246 | -0.0449 | 64.3989
11 | 1.4719 | 0.02688 | -0.0411 | 54.7582
11.5 | 1.4764 | 0.03271 | -0.0366 | 45.136
12 | 1.4483 | 0.03944 | -0.0319 | 36.7216
12.5 | 1.4146 | 0.05143 | -0.0387 | 27.5053
13 | 1.377 | 0.06957 | -0.0528 | 19.793
13.5 | 1.3255 | 0.08893 | -0.0636 | 14.905
14 | 1.2748 | 0.10697 | -0.0722 | 11.9174
14.5 | 1.2263 | 0.12499 | -0.0808 | 9.8112
15 | 1.184 | 0.14312 | -0.0899 | 8.2728
15.5 | 1.1492 | 0.16136 | -0.0994 | 7.122
16 | 1.1147 | 0.18183 | -0.1106 | 6.1305
16.5 | 1.0669 | 0.2134 | -0.1271 | 4.9995

## 63. Re 3M Mach 0.50 (1)
BIGFOIL.COM POLAR EXPORT
MID 34
MID 34 |  |  |  | Cl Max: | 1.188 | at alpha= | 20 | deg
JavaFoil+Calcfoil stall+Eppler ext transition |  |  |  | L/D Max: | 102.104 | at alpha= | 4 | deg
Re: | 3000000 |  |  | Cd Min: | 0.00641 | at alpha= | 1.5 | deg
Mach: | 0.5 |  |  | Cl=0 at alpha= | -2.6016 | deg
|  |  |  | @ Cl=0.1, Cd= | 0.0077894
|  |  |  | @ Cl=0.4, Cd= | 0.0074262
|  |  |  | @ Cl=0.6, Cd= | 0.0066636
alpha (deg) | Cl | Cd | Cm | Cl/Cd
-20 | -0.922 | 0.16552 | -0.039 | -5.569
-19.5 | -0.898 | 0.16273 | -0.04 | -5.518
-19 | -0.871 | 0.15845 | -0.039 | -5.495
-18.5 | -0.843 | 0.15303 | -0.038 | -5.51
-18 | -0.817 | 0.14826 | -0.037 | -5.511
-17.5 | -0.791 | 0.14371 | -0.037 | -5.506
-17 | -0.765 | 0.13865 | -0.037 | -5.52
-16.5 | -0.74 | 0.13498 | -0.037 | -5.479
-16 | -0.714 | 0.1291 | -0.038 | -5.532
-15.5 | -0.686 | 0.12419 | -0.036 | -5.527
-15 | -0.66 | 0.11888 | -0.035 | -5.549
-14.5 | -0.633 | 0.11578 | -0.035 | -5.472
-14 | -0.607 | 0.11088 | -0.035 | -5.477
-13.5 | -0.581 | 0.10731 | -0.035 | -5.416
-13 | -0.555 | 0.10302 | -0.035 | -5.387
-12.5 | -0.528 | 0.0991 | -0.033 | -5.324
-12 | -0.501 | 0.09513 | -0.033 | -5.268
-11.5 | -0.475 | 0.09165 | -0.033 | -5.182
-11 | -0.448 | 0.08852 | -0.033 | -5.065
-10.5 | -0.422 | 0.08541 | -0.032 | -4.94
-10 | -0.395 | 0.08021 | -0.032 | -4.929
-9.5 | -0.369 | 0.06579 | -0.032 | -5.602
-9 | -0.342 | 0.06004 | -0.032 | -5.7
-8.5 | -0.316 | 0.05475 | -0.033 | -5.768
-8 | -0.289 | 0.05002 | -0.034 | -5.787
-7.5 | -0.262 | 0.04992 | -0.031 | -5.251
-7 | -0.235 | 0.04871 | -0.03 | -4.827
-6.5 | -0.208 | 0.04438 | -0.029 | -4.697
-6 | -0.182 | 0.04077 | -0.031 | -4.464
-5.5 | -0.155 | 0.03992 | -0.03 | -3.884
-5 | -0.128 | 0.03792 | -0.029 | -3.383
-4.5 | -0.142 | 0.03671 | -0.028 | -3.86
-4 | -0.13 | 0.03462 | -0.028 | -3.758
-3.5 | -0.089 | 0.03255 | -0.03 | -2.749
-3 | -0.051 | 0.00789 | -0.067 | -6.459
-2.5 | 0.013 | 0.00781 | -0.067 | 1.711
-2 | 0.079 | 0.00778 | -0.067 | 10.2
-1.5 | 0.146 | 0.00781 | -0.067 | 18.702
-1 | 0.213 | 0.00788 | -0.067 | 27.051
-0.5 | 0.28 | 0.00725 | -0.067 | 38.624
0 | 0.347 | 0.00737 | -0.067 | 47.067
0.5 | 0.413 | 0.00744 | -0.067 | 55.565
1 | 0.48 | 0.00726 | -0.067 | 66.052
1.5 | 0.546 | 0.00641 | -0.067 | 85.193
2 | 0.612 | 0.00672 | -0.067 | 91.058
2.5 | 0.677 | 0.00707 | -0.067 | 95.781
3 | 0.742 | 0.00748 | -0.067 | 99.274
3.5 | 0.806 | 0.00791 | -0.067 | 101.955
4 | 0.869 | 0.00851 | -0.067 | 102.104
4.5 | 0.927 | 0.00953 | -0.067 | 97.259
5 | 0.976 | 0.01025 | -0.067 | 95.171
5.5 | 1.007 | 0.01155 | -0.067 | 87.252
6 | 1.005 | 0.01262 | -0.067 | 79.648
6.5 | 0.893 | 0.01375 | -0.067 | 64.908
7 | 0.636 | 0.01539 | -0.067 | 41.322
7.5 | 0.669 | 0.0158 | -0.067 | 42.311
8 | 0.571 | 0.0538 | -0.039 | 10.61
8.5 | 0.637 | 0.03848 | -0.054 | 16.558
9 | 0.616 | 0.06974 | -0.03 | 8.828
9.5 | 0.643 | 0.06883 | -0.032 | 9.338
10 | 0.669 | 0.08388 | -0.032 | 7.971
10.5 | 0.695 | 0.08615 | -0.032 | 8.062
11 | 0.72 | 0.09007 | -0.032 | 7.998
11.5 | 0.748 | 0.09393 | -0.034 | 7.959
12 | 0.773 | 0.09707 | -0.034 | 7.967
12.5 | 0.799 | 0.10187 | -0.034 | 7.844
13 | 0.827 | 0.10732 | -0.036 | 7.702
13.5 | 0.852 | 0.1108 | -0.036 | 7.692
14 | 0.878 | 0.114 | -0.036 | 7.7
14.5 | 0.904 | 0.11808 | -0.036 | 7.655
15 | 0.932 | 0.12407 | -0.038 | 7.513
15.5 | 0.957 | 0.12643 | -0.038 | 7.565
16 | 0.982 | 0.12919 | -0.038 | 7.602
16.5 | 1.008 | 0.13627 | -0.038 | 7.395
17 | 1.036 | 0.1412 | -0.04 | 7.339
17.5 | 1.06 | 0.14566 | -0.039 | 7.278
18 | 1.086 | 0.14875 | -0.04 | 7.298
18.5 | 1.111 | 0.15541 | -0.04 | 7.151
19 | 1.139 | 0.15949 | -0.041 | 7.143
19.5 | 1.163 | 0.16276 | -0.041 | 7.146
20 | 1.188 | 0.1671 | -0.041 | 7.109

## 64. Re 3M Mach 0.50 (2)
BIGFOIL.COM POLAR EXPORT
MID 34
MID 34 |  |  |  | Cl Max: | 1.2883 | at alpha= | 7.5 | deg
XFOIL ncrit=9 |  |  |  | L/D Max: | 128.724 | at alpha= | 3.5 | deg
Re: | 3000000 |  |  | Cd Min: | 0.15639 | at alpha= | 12.5 | deg
Mach: | 0.5 |  |  | Cl=0 at alpha= | -99 | deg
|  |  |  | @ Cl=0.1, Cd= | 0.00556
|  |  |  | @ Cl=0.4, Cd= | 0.0055006
|  |  |  | @ Cl=0.6, Cd= | 0.0050281
alpha (deg) | Cl | Cd | Cm | Cl/Cd
0 | 0.3342 | 0.00556 | -0.0702 | 60.1079
0.5 | 0.4007 | 0.0055 | -0.0701 | 72.8545
1 | 0.4672 | 0.00545 | -0.0701 | 85.7248
1.5 | 0.5336 | 0.00533 | -0.07 | 100.1126
2 | 0.5946 | 0.005 | -0.0683 | 118.92
2.5 | 0.6618 | 0.00535 | -0.0678 | 123.7009
3 | 0.7292 | 0.00574 | -0.0672 | 127.0383
3.5 | 0.7968 | 0.00619 | -0.0663 | 128.7237
4 | 0.8645 | 0.00677 | -0.0652 | 127.6957
4.5 | 0.9324 | 0.00746 | -0.0639 | 124.9866
5 | 1.0015 | 0.0081 | -0.0623 | 123.642
5.5 | 1.071 | 0.00889 | -0.0603 | 120.4724
6 | 1.1404 | 0.00998 | -0.0576 | 114.2685
6.5 | 1.2089 | 0.01169 | -0.0539 | 103.4132
7 | 1.2654 | 0.01551 | -0.0483 | 81.5861
7.5 | 1.2883 | 0.0232 | -0.0417 | 55.5302
8 | 1.2749 | 0.03276 | -0.0371 | 38.9164
8.5 | 1.2384 | 0.0421 | -0.0371 | 29.4157
9 | 1.2101 | 0.05777 | -0.0525 | 20.9469
9.5 | 1.1808 | 0.07356 | -0.063 | 16.0522
10 | 1.1501 | 0.08745 | -0.0699 | 13.1515
10.5 | 1.1212 | 0.10103 | -0.0767 | 11.0977
11 | 1.0938 | 0.11492 | -0.0838 | 9.5179
11.5 | 1.0724 | 0.12856 | -0.0906 | 8.3416
12 | 1.0558 | 0.14249 | -0.0978 | 7.4096
12.5 | 1.0453 | 0.15639 | -0.1049 | 6.6839

## 65. Re 4M Mach 0.00 (1)
BIGFOIL.COM POLAR EXPORT
MID 34
MID 34 |  |  |  | Cl Max: | 1.073 | at alpha= | 8.5 | deg
JavaFoil+Calcfoil stall+Eppler ext transition |  |  |  | L/D Max: | 106.454 | at alpha= | 4.5 | deg
Re: | 4000000 |  |  | Cd Min: | 0.00575 | at alpha= | 1.5 | deg
Mach: | 0 |  |  | Cl=0 at alpha= | -2.6053 | deg
|  |  |  | @ Cl=0.1, Cd= | 0.0073874
|  |  |  | @ Cl=0.4, Cd= | 0.0069383
|  |  |  | @ Cl=0.6, Cd= | 0.0063139
alpha (deg) | Cl | Cd | Cm | Cl/Cd
-14.5 | -0.268 | 0.10402 | -0.028 | -2.579
-14 | -0.283 | 0.09859 | -0.028 | -2.866
-13.5 | -0.297 | 0.09269 | -0.028 | -3.206
-13 | -0.312 | 0.08825 | -0.028 | -3.532
-12.5 | -0.326 | 0.08359 | -0.028 | -3.899
-12 | -0.34 | 0.07966 | -0.028 | -4.264
-11.5 | -0.352 | 0.0758 | -0.027 | -4.646
-11 | -0.363 | 0.07121 | -0.027 | -5.104
-10.5 | -0.373 | 0.06733 | -0.027 | -5.534
-10 | -0.379 | 0.06345 | -0.027 | -5.974
-9.5 | -0.382 | 0.05993 | -0.026 | -6.378
-9 | -0.382 | 0.0563 | -0.026 | -6.779
-8.5 | -0.377 | 0.05316 | -0.026 | -7.09
-8 | -0.367 | 0.05014 | -0.026 | -7.327
-7.5 | -0.353 | 0.04721 | -0.026 | -7.474
-7 | -0.332 | 0.0443 | -0.026 | -7.494
-6.5 | -0.307 | 0.04158 | -0.027 | -7.375
-6 | -0.278 | 0.03799 | -0.031 | -7.324
-5.5 | -0.302 | 0.00773 | -0.058 | -39.076
-5 | -0.256 | 0.00765 | -0.058 | -33.488
-4.5 | -0.207 | 0.00753 | -0.058 | -27.476
-4 | -0.155 | 0.00743 | -0.058 | -20.862
-3.5 | -0.101 | 0.00737 | -0.058 | -13.682
-3 | -0.045 | 0.00734 | -0.058 | -6.144
-2.5 | 0.012 | 0.00735 | -0.058 | 1.592
-2 | 0.069 | 0.00735 | -0.058 | 9.404
-1.5 | 0.127 | 0.00742 | -0.058 | 17.089
-1 | 0.185 | 0.00752 | -0.058 | 24.549
-0.5 | 0.243 | 0.00689 | -0.058 | 35.225
0 | 0.301 | 0.00693 | -0.058 | 43.394
0.5 | 0.358 | 0.00696 | -0.058 | 51.448
1 | 0.416 | 0.00693 | -0.058 | 60.022
1.5 | 0.473 | 0.00575 | -0.058 | 82.24
2 | 0.53 | 0.00598 | -0.058 | 88.682
2.5 | 0.587 | 0.00625 | -0.058 | 94.03
3 | 0.644 | 0.00653 | -0.058 | 98.708
3.5 | 0.7 | 0.0068 | -0.058 | 103.019
4 | 0.756 | 0.00715 | -0.058 | 105.745
4.5 | 0.81 | 0.00761 | -0.058 | 106.454
5 | 0.861 | 0.00828 | -0.058 | 104.065
5.5 | 0.909 | 0.00876 | -0.058 | 103.69
6 | 0.952 | 0.00964 | -0.058 | 98.788
6.5 | 0.991 | 0.01008 | -0.058 | 98.26
7 | 1.024 | 0.01061 | -0.058 | 96.454
7.5 | 1.05 | 0.01113 | -0.058 | 94.375
8 | 1.067 | 0.01168 | -0.058 | 91.31
8.5 | 1.073 | 0.0123 | -0.058 | 87.182
9 | 1.069 | 0.013 | -0.058 | 82.224
9.5 | 1.056 | 0.01377 | -0.058 | 76.705
10 | 1.035 | 0.01472 | -0.058 | 70.288
10.5 | 0.995 | 0.01599 | -0.057 | 62.253
11 | 0.939 | 0.01846 | -0.056 | 50.867
11.5 | 0.861 | 0.02705 | -0.053 | 31.827
12 | 0.772 | 0.04756 | -0.047 | 16.227
12.5 | 0.704 | 0.06729 | -0.041 | 10.466
13 | 0.659 | 0.07535 | -0.04 | 8.747
13.5 | 0.619 | 0.08013 | -0.039 | 7.728

## 66. Re 4M Mach 0.00 (2)
BIGFOIL.COM POLAR EXPORT
MID 34
MID 34 |  |  |  | Cl Max: | 1.7265 | at alpha= | 14.5 | deg
XFOIL ncrit=9 |  |  |  | L/D Max: | 128.433 | at alpha= | 4 | deg
Re: | 4000000 |  |  | Cd Min: | 0.20822 | at alpha= | 19.5 | deg
Mach: | 0 |  |  | Cl=0 at alpha= | -2.5417 | deg
|  |  |  | @ Cl=0.1, Cd= | 0.00543
|  |  |  | @ Cl=0.4, Cd= | 0.0050294
|  |  |  | @ Cl=0.6, Cd= | 0.0049244
alpha (deg) | Cl | Cd | Cm | Cl/Cd
-11 | -0.9188 | 0.02463 | -0.0577 | -37.3041
-10.5 | -0.8765 | 0.01871 | -0.0603 | -46.8466
-10 | -0.8272 | 0.01577 | -0.0612 | -52.454
-9.5 | -0.7754 | 0.01381 | -0.0615 | -56.1477
-9 | -0.7221 | 0.01254 | -0.0616 | -57.5837
-8.5 | -0.6679 | 0.01176 | -0.0616 | -56.7942
-8 | -0.6133 | 0.01143 | -0.0614 | -53.657
-7.5 | -0.5598 | 0.00934 | -0.0616 | -59.9358
-7 | -0.5051 | 0.00879 | -0.0614 | -57.463
-6.5 | -0.4509 | 0.00821 | -0.061 | -54.9208
-6 | -0.392 | 0.00751 | -0.0617 | -52.1971
-5.5 | -0.3279 | 0.00689 | -0.0635 | -47.5907
-5 | -0.2693 | 0.00647 | -0.0638 | -41.6229
-4.5 | -0.2168 | 0.00591 | -0.0628 | -36.6836
-4 | -0.1629 | 0.00579 | -0.062 | -28.1347
-3.5 | -0.1076 | 0.00566 | -0.0616 | -19.0106
-3 | -0.0516 | 0.00556 | -0.0614 | -9.2806
-2.5 | 0.0047 | 0.00545 | -0.0613 | 0.86239
-2 | 0.061 | 0.00543 | -0.0612 | 11.2339
-1.5 | 0.1173 | 0.00543 | -0.0611 | 21.6022
-1 | 0.1736 | 0.00534 | -0.0611 | 32.5094
-0.5 | 0.2301 | 0.00522 | -0.0612 | 44.0805
0 | 0.2864 | 0.00517 | -0.0613 | 55.3965
0.5 | 0.3427 | 0.0051 | -0.0615 | 67.1961
1 | 0.3989 | 0.00503 | -0.0616 | 79.3042
1.5 | 0.455 | 0.005 | -0.0617 | 91
2 | 0.5095 | 0.0047 | -0.0615 | 108.4043
2.5 | 0.5626 | 0.00473 | -0.0606 | 118.9429
3 | 0.6184 | 0.00502 | -0.0605 | 123.1873
3.5 | 0.6742 | 0.00532 | -0.0604 | 126.7293
4 | 0.7295 | 0.00568 | -0.0603 | 128.4331
4.5 | 0.7842 | 0.0062 | -0.0601 | 126.4839
5 | 0.8388 | 0.00668 | -0.0599 | 125.5689
5.5 | 0.8933 | 0.00715 | -0.0597 | 124.9371
6 | 0.9478 | 0.00759 | -0.0594 | 124.8748
6.5 | 1.0013 | 0.00822 | -0.0591 | 121.8127
7 | 1.0548 | 0.00878 | -0.0587 | 120.1367
7.5 | 1.1082 | 0.00934 | -0.0584 | 118.651
8 | 1.1607 | 0.01004 | -0.0579 | 115.6076
8.5 | 1.2135 | 0.01057 | -0.0575 | 114.8061
9 | 1.2653 | 0.0113 | -0.057 | 111.9735
9.5 | 1.3156 | 0.01227 | -0.0563 | 107.2209
10 | 1.366 | 0.01307 | -0.0556 | 104.5142
10.5 | 1.4153 | 0.01401 | -0.0549 | 101.0207
11 | 1.4633 | 0.01507 | -0.054 | 97.1002
11.5 | 1.51 | 0.01624 | -0.053 | 92.9803
12 | 1.5553 | 0.01751 | -0.0519 | 88.8235
12.5 | 1.5988 | 0.01888 | -0.0506 | 84.6822
13 | 1.6403 | 0.02038 | -0.0491 | 80.4858
13.5 | 1.6782 | 0.02216 | -0.0473 | 75.731
14 | 1.7105 | 0.02437 | -0.045 | 70.1888
14.5 | 1.7265 | 0.02795 | -0.0411 | 61.771
15 | 1.7001 | 0.03357 | -0.0336 | 50.6434
15.5 | 1.6987 | 0.03779 | -0.0314 | 44.951
16 | 1.6807 | 0.04593 | -0.0335 | 36.5926
16.5 | 1.6288 | 0.06298 | -0.044 | 25.8622
17 | 1.4913 | 0.09819 | -0.0638 | 15.1879
17.5 | 1.4608 | 0.11182 | -0.0698 | 13.0639
18 | 1.4114 | 0.12979 | -0.0784 | 10.8745
18.5 | 1.3309 | 0.15646 | -0.0929 | 8.5063
19 | 1.2517 | 0.18693 | -0.111 | 6.6961
19.5 | 1.2174 | 0.20822 | -0.1242 | 5.8467

## 67. Re 4M Mach 0.10 (1)
BIGFOIL.COM POLAR EXPORT
MID 34
MID 34 |  |  |  | Cl Max: | 1.069 | at alpha= | 8.5 | deg
JavaFoil+Calcfoil stall+Eppler ext transition |  |  |  | L/D Max: | 106.43 | at alpha= | 4.5 | deg
Re: | 4000000 |  |  | Cd Min: | 0.00577 | at alpha= | 1.5 | deg
Mach: | 0.1 |  |  | Cl=0 at alpha= | -2.6053 | deg
|  |  |  | @ Cl=0.1, Cd= | 0.0074028
|  |  |  | @ Cl=0.4, Cd= | 0.0069493
|  |  |  | @ Cl=0.6, Cd= | 0.08231
alpha (deg) | Cl | Cd | Cm | Cl/Cd
-14 | -0.246 | 0.09846 | -0.028 | -2.496
-13.5 | -0.262 | 0.09418 | -0.028 | -2.783
-13 | -0.279 | 0.0891 | -0.028 | -3.129
-12.5 | -0.295 | 0.08435 | -0.028 | -3.503
-12 | -0.312 | 0.07994 | -0.028 | -3.9
-11.5 | -0.327 | 0.07603 | -0.027 | -4.302
-11 | -0.341 | 0.07127 | -0.027 | -4.789
-10.5 | -0.353 | 0.06745 | -0.027 | -5.241
-10 | -0.363 | 0.06377 | -0.027 | -5.693
-9.5 | -0.369 | 0.06021 | -0.026 | -6.133
-9 | -0.371 | 0.05668 | -0.026 | -6.553
-8.5 | -0.369 | 0.05371 | -0.026 | -6.876
-8 | -0.362 | 0.05006 | -0.026 | -7.231
-7.5 | -0.349 | 0.04741 | -0.026 | -7.37
-7 | -0.33 | 0.0446 | -0.026 | -7.398
-6.5 | -0.305 | 0.04183 | -0.027 | -7.302
-6 | -0.277 | 0.0393 | -0.028 | -7.041
-5.5 | -0.302 | 0.00773 | -0.059 | -39.08
-5 | -0.257 | 0.00767 | -0.059 | -33.464
-4.5 | -0.208 | 0.00755 | -0.059 | -27.486
-4 | -0.156 | 0.00744 | -0.059 | -20.902
-3.5 | -0.101 | 0.00739 | -0.059 | -13.699
-3 | -0.045 | 0.00735 | -0.058 | -6.161
-2.5 | 0.012 | 0.00736 | -0.058 | 1.597
-2 | 0.069 | 0.00736 | -0.058 | 9.435
-1.5 | 0.127 | 0.00744 | -0.058 | 17.123
-1 | 0.186 | 0.00753 | -0.058 | 24.646
-0.5 | 0.244 | 0.0069 | -0.058 | 35.338
0 | 0.302 | 0.00694 | -0.058 | 43.522
0.5 | 0.36 | 0.00697 | -0.058 | 51.604
1 | 0.418 | 0.00694 | -0.058 | 60.198
1.5 | 0.475 | 0.00577 | -0.058 | 82.432
2 | 0.533 | 0.006 | -0.058 | 88.872
2.5 | 0.59 | 0.00627 | -0.058 | 94.208
3 | 0.647 | 0.00655 | -0.058 | 98.782
3.5 | 0.704 | 0.00682 | -0.058 | 103.151
4 | 0.76 | 0.00718 | -0.058 | 105.836
4.5 | 0.814 | 0.00765 | -0.058 | 106.43
5 | 0.865 | 0.00832 | -0.058 | 103.993
5.5 | 0.913 | 0.00881 | -0.058 | 103.578
6 | 0.956 | 0.0097 | -0.058 | 98.504
6.5 | 0.994 | 0.01015 | -0.058 | 97.927
7 | 1.026 | 0.01069 | -0.058 | 95.935
7.5 | 1.051 | 0.0112 | -0.058 | 93.81
8 | 1.066 | 0.01181 | -0.058 | 90.281
8.5 | 1.069 | 0.01243 | -0.058 | 85.985
9 | 1.061 | 0.01316 | -0.058 | 80.631
9.5 | 1.044 | 0.01399 | -0.058 | 74.604
10 | 1.018 | 0.01507 | -0.058 | 67.547
10.5 | 0.966 | 0.01663 | -0.057 | 58.053
11 | 0.897 | 0.02069 | -0.055 | 43.368
11.5 | 0.808 | 0.03388 | -0.051 | 23.841
12 | 0.721 | 0.05636 | -0.044 | 12.787
12.5 | 0.659 | 0.07231 | -0.04 | 9.109
13 | 0.613 | 0.0786 | -0.039 | 7.793
13.5 | 0.57 | 0.08231 | -0.039 | 6.924

## 68. Re 4M Mach 0.10 (2)
BIGFOIL.COM POLAR EXPORT
MID 34
MID 34 |  |  |  | Cl Max: | 1.6787 | at alpha= | 13.5 | deg
XFOIL ncrit=9 |  |  |  | L/D Max: | 128.737 | at alpha= | 4 | deg
Re: | 4000000 |  |  | Cd Min: | 0.18368 | at alpha= | 18.5 | deg
Mach: | 0.1 |  |  | Cl=0 at alpha= | -2.5397 | deg
|  |  |  | @ Cl=0.1, Cd= | 0.00544
|  |  |  | @ Cl=0.4, Cd= | 0.0050414
|  |  |  | @ Cl=0.6, Cd= | 0.0049204
alpha (deg) | Cl | Cd | Cm | Cl/Cd
-9.5 | -0.7795 | 0.01721 | -0.0616 | -45.2934
-9 | -0.7282 | 0.01414 | -0.0623 | -51.4993
-8.5 | -0.6743 | 0.01253 | -0.0624 | -53.8148
-8 | -0.6192 | 0.01187 | -0.0622 | -52.1651
-7.5 | -0.5652 | 0.0097 | -0.0623 | -58.268
-7 | -0.5099 | 0.00905 | -0.062 | -56.3425
-6.5 | -0.4551 | 0.00848 | -0.0616 | -53.6675
-5.5 | -0.3306 | 0.00702 | -0.064 | -47.094
-5 | -0.2717 | 0.00654 | -0.0643 | -41.5443
-4.5 | -0.2187 | 0.00595 | -0.0632 | -36.7563
-4 | -0.1643 | 0.00582 | -0.0624 | -28.2302
-3.5 | -0.1086 | 0.00569 | -0.062 | -19.0861
-3 | -0.0522 | 0.00562 | -0.0618 | -9.2883
-2.5 | 0.0045 | 0.00546 | -0.0616 | 0.82418
-2 | 0.0612 | 0.00544 | -0.0615 | 11.25
-1.5 | 0.1178 | 0.00544 | -0.0614 | 21.6544
-1 | 0.1745 | 0.00535 | -0.0614 | 32.6168
-0.5 | 0.2313 | 0.00523 | -0.0615 | 44.2256
0 | 0.2879 | 0.00517 | -0.0616 | 55.6867
0.5 | 0.3446 | 0.00511 | -0.0617 | 67.4364
1 | 0.4011 | 0.00504 | -0.0619 | 79.5833
1.5 | 0.4575 | 0.00501 | -0.062 | 91.3174
2 | 0.5125 | 0.00473 | -0.0618 | 108.351
2.5 | 0.5658 | 0.00475 | -0.0609 | 119.1158
3 | 0.622 | 0.00503 | -0.0608 | 123.6581
3.5 | 0.6781 | 0.00533 | -0.0606 | 127.2233
4 | 0.7338 | 0.0057 | -0.0605 | 128.7368
4.5 | 0.7889 | 0.00623 | -0.0603 | 126.6292
5 | 0.844 | 0.0067 | -0.06 | 125.9701
5.5 | 0.8989 | 0.00718 | -0.0598 | 125.195
6 | 0.9538 | 0.00763 | -0.0595 | 125.0066
6.5 | 1.0077 | 0.00829 | -0.0591 | 121.5561
7 | 1.0618 | 0.00886 | -0.0587 | 119.842
7.5 | 1.1157 | 0.00942 | -0.0582 | 118.4395
8 | 1.1688 | 0.01012 | -0.0577 | 115.4941
8.5 | 1.2222 | 0.0107 | -0.0572 | 114.2243
9 | 1.2735 | 0.01172 | -0.0564 | 108.6604
9.5 | 1.3251 | 0.0125 | -0.0557 | 106.008
10 | 1.3758 | 0.01341 | -0.0549 | 102.5951
10.5 | 1.4252 | 0.01447 | -0.054 | 98.4934
11 | 1.4732 | 0.01568 | -0.0529 | 93.9541
11.5 | 1.5197 | 0.01702 | -0.0516 | 89.2891
12 | 1.5644 | 0.01847 | -0.0502 | 84.6995
12.5 | 1.6071 | 0.02005 | -0.0486 | 80.1546
13 | 1.6465 | 0.02186 | -0.0467 | 75.3202
13.5 | 1.6787 | 0.02435 | -0.0442 | 68.9405
14 | 1.6664 | 0.03095 | -0.0379 | 53.8417
14.5 | 1.6663 | 0.03414 | -0.0328 | 48.8079
15 | 1.6623 | 0.03886 | -0.0308 | 42.7766
15.5 | 1.6448 | 0.04749 | -0.0339 | 34.6347
16 | 1.5814 | 0.06756 | -0.0471 | 23.4073
17.5 | 1.3765 | 0.13213 | -0.08 | 10.4178
18 | 1.3074 | 0.15632 | -0.0931 | 8.3636
18.5 | 1.2392 | 0.18368 | -0.1092 | 6.7465

## 69. Re 4M Mach 0.25 (1)
BIGFOIL.COM POLAR EXPORT
MID 34
MID 34 |  |  |  | Cl Max: | 1.05 | at alpha= | 7.5 | deg
JavaFoil+Calcfoil stall+Eppler ext transition |  |  |  | L/D Max: | 106.432 | at alpha= | 4.5 | deg
Re: | 4000000 |  |  | Cd Min: | 0.00584 | at alpha= | 1.5 | deg
Mach: | 0.25 |  |  | Cl=0 at alpha= | -2.6035 | deg
|  |  |  | @ Cl=0.1, Cd= | 0.0074587
|  |  |  | @ Cl=0.4, Cd= | 0.0845
|  |  |  | @ Cl=0.6, Cd= | 0.0845
alpha (deg) | Cl | Cd | Cm | Cl/Cd
-12.5 | -0.056 | 0.08667 | -0.029 | -0.641
-12 | -0.053 | 0.08019 | -0.029 | -0.659
-11.5 | -0.05 | 0.07725 | -0.029 | -0.647
-11 | -0.115 | 0.073 | -0.028 | -1.58
-10.5 | -0.171 | 0.06956 | -0.028 | -2.461
-10 | -0.215 | 0.06499 | -0.028 | -3.304
-9.5 | -0.251 | 0.06165 | -0.028 | -4.071
-9 | -0.28 | 0.05769 | -0.028 | -4.858
-8.5 | -0.302 | 0.05444 | -0.027 | -5.541
-8 | -0.314 | 0.05116 | -0.026 | -6.145
-7.5 | -0.318 | 0.0482 | -0.026 | -6.599
-7 | -0.311 | 0.04552 | -0.026 | -6.825
-6.5 | -0.295 | 0.04275 | -0.026 | -6.889
-6 | -0.272 | 0.04018 | -0.028 | -6.761
-5.5 | -0.243 | 0.03775 | -0.029 | -6.431
-5 | -0.259 | 0.00776 | -0.06 | -33.334
-4.5 | -0.211 | 0.00767 | -0.06 | -27.459
-4 | -0.159 | 0.00755 | -0.06 | -21.02
-3.5 | -0.104 | 0.00747 | -0.06 | -13.871
-3 | -0.046 | 0.00743 | -0.06 | -6.249
-2.5 | 0.012 | 0.00742 | -0.06 | 1.626
-2 | 0.071 | 0.00742 | -0.06 | 9.613
-1.5 | 0.131 | 0.0075 | -0.06 | 17.462
-1 | 0.191 | 0.00758 | -0.06 | 25.16
-0.5 | 0.251 | 0.00697 | -0.06 | 35.927
0 | 0.31 | 0.00702 | -0.06 | 44.231
0.5 | 0.37 | 0.00705 | -0.06 | 52.485
1 | 0.429 | 0.00702 | -0.06 | 61.154
1.5 | 0.489 | 0.00584 | -0.06 | 83.673
2 | 0.548 | 0.00609 | -0.06 | 89.865
2.5 | 0.606 | 0.00637 | -0.06 | 95.251
3 | 0.665 | 0.00668 | -0.06 | 99.585
3.5 | 0.723 | 0.00697 | -0.06 | 103.718
4 | 0.78 | 0.00735 | -0.06 | 106.144
4.5 | 0.835 | 0.00785 | -0.06 | 106.432
5 | 0.887 | 0.00864 | -0.06 | 102.656
5.5 | 0.934 | 0.00908 | -0.06 | 102.867
6 | 0.975 | 0.01002 | -0.06 | 97.286
6.5 | 1.009 | 0.01056 | -0.06 | 95.611
7 | 1.035 | 0.01117 | -0.06 | 92.614
7.5 | 1.05 | 0.01182 | -0.06 | 88.785
8 | 1.048 | 0.01245 | -0.06 | 84.199
8.5 | 1.028 | 0.01323 | -0.06 | 77.72
9 | 0.991 | 0.01426 | -0.06 | 69.506
9.5 | 0.932 | 0.01433 | -0.06 | 65.017
10 | 0.804 | 0.02392 | -0.055 | 33.596
10.5 | 0.662 | 0.05062 | -0.045 | 13.076
11 | 0.575 | 0.0566 | -0.044 | 10.157
11.5 | 0.478 | 0.06655 | -0.041 | 7.18
12 | 0.379 | 0.07589 | -0.038 | 4.992
12.5 | 0.274 | 0.0845 | -0.035 | 3.241

## 70. Re 4M Mach 0.25 (2)
BIGFOIL.COM POLAR EXPORT
MID 34
MID 34 |  |  |  | Cl Max: | 1.534 | at alpha= | 12 | deg
XFOIL ncrit=9 |  |  |  | L/D Max: | 129.983 | at alpha= | 4 | deg
Re: | 4000000 |  |  | Cd Min: | 0.27103 | at alpha= | -20 | deg
Mach: | 0.25 |  |  | Cl=0 at alpha= | -2.5289 | deg
|  |  |  | @ Cl=0.1, Cd= | 0.0055106
|  |  |  | @ Cl=0.4, Cd= | 0.0051238
|  |  |  | @ Cl=0.6, Cd= | 0.0048921
alpha (deg) | Cl | Cd | Cm | Cl/Cd
-20 | -0.8704 | 0.27103 | 0.0963 | -3.2115
-19.5 | -0.8521 | 0.2644 | 0.0919 | -3.2228
-19 | -0.8337 | 0.25755 | 0.0876 | -3.237
-18.5 | -0.8153 | 0.2506 | 0.0833 | -3.2534
-18 | -0.797 | 0.2435 | 0.0792 | -3.2731
-17.5 | -0.7784 | 0.23621 | 0.0752 | -3.2954
-17 | -0.7603 | 0.22887 | 0.0712 | -3.322
-16.5 | -0.7427 | 0.22144 | 0.0673 | -3.354
-16 | -0.7255 | 0.21379 | 0.0634 | -3.3935
-15.5 | -0.7089 | 0.20584 | 0.0596 | -3.4439
-15 | -0.6927 | 0.19798 | 0.0559 | -3.4988
-14.5 | -0.6802 | 0.18963 | 0.0524 | -3.587
-14 | -0.6646 | 0.18285 | 0.0491 | -3.6347
-13.5 | -0.6495 | 0.17594 | 0.046 | -3.6916
-13 | -0.6353 | 0.16889 | 0.0429 | -3.7616
-12.5 | -0.6215 | 0.16163 | 0.0399 | -3.8452
-12 | -0.6081 | 0.15417 | 0.0371 | -3.9443
-11.5 | -0.5952 | 0.14642 | 0.0341 | -4.065
-11 | -0.5841 | 0.1387 | 0.0312 | -4.2112
-10.5 | -0.5736 | 0.13088 | 0.0282 | -4.3826
-10 | -0.5671 | 0.12274 | 0.0251 | -4.6203
-9.5 | -0.5634 | 0.11311 | 0.0214 | -4.981
-9 | -0.5556 | 0.10478 | 0.0178 | -5.3025
-8.5 | -0.5456 | 0.09705 | 0.0142 | -5.6218
-7 | -0.5099 | 0.06857 | -0.0107 | -7.4362
-6.5 | -0.4789 | 0.01049 | -0.0649 | -45.653
-6 | -0.4138 | 0.00945 | -0.0656 | -43.7884
-5.5 | -0.346 | 0.00819 | -0.0671 | -42.2466
-5 | -0.285 | 0.00715 | -0.067 | -39.8601
-4.5 | -0.2297 | 0.00664 | -0.0656 | -34.5934
-4 | -0.1724 | 0.00601 | -0.0647 | -28.6855
-3.5 | -0.1142 | 0.00583 | -0.0641 | -19.5883
-3 | -0.0555 | 0.00571 | -0.0637 | -9.7198
-2.5 | 0.0034 | 0.00552 | -0.0635 | 0.61594
-2 | 0.0621 | 0.00553 | -0.0633 | 11.2297
-1.5 | 0.1208 | 0.0055 | -0.0631 | 21.9636
-1 | 0.1794 | 0.00543 | -0.0631 | 33.0387
-0.5 | 0.238 | 0.00529 | -0.0631 | 44.9905
0 | 0.2965 | 0.00523 | -0.0632 | 56.6922
0.5 | 0.355 | 0.00517 | -0.0633 | 68.6654
1 | 0.4134 | 0.00511 | -0.0634 | 80.9002
1.5 | 0.4716 | 0.00508 | -0.0635 | 92.8346
2 | 0.5288 | 0.00482 | -0.0633 | 109.7095
2.5 | 0.5835 | 0.00481 | -0.0623 | 121.3098
3 | 0.6418 | 0.0051 | -0.0621 | 125.8431
3.5 | 0.6999 | 0.00542 | -0.0619 | 129.1328
4 | 0.7578 | 0.00583 | -0.0616 | 129.9828
4.5 | 0.815 | 0.00639 | -0.0612 | 127.543
5 | 0.8724 | 0.00691 | -0.0608 | 126.2518
5.5 | 0.9302 | 0.00735 | -0.0603 | 126.5578
6 | 0.9873 | 0.00795 | -0.0597 | 124.1887
6.5 | 1.044 | 0.00864 | -0.0589 | 120.8333
7 | 1.1011 | 0.00927 | -0.0582 | 118.781
7.5 | 1.1575 | 0.01005 | -0.0572 | 115.1741
8 | 1.2143 | 0.01073 | -0.0563 | 113.1687
8.5 | 1.2689 | 0.01192 | -0.0549 | 106.4513
9 | 1.3228 | 0.01318 | -0.0534 | 100.3642
9.5 | 1.3749 | 0.0147 | -0.0516 | 93.5306
10 | 1.4237 | 0.0167 | -0.0495 | 85.2515
10.5 | 1.4676 | 0.01928 | -0.0468 | 76.1203
11 | 1.5043 | 0.0226 | -0.0437 | 66.5619
11.5 | 1.5296 | 0.02682 | -0.0399 | 57.0321
12 | 1.534 | 0.03234 | -0.0352 | 47.4335
12.5 | 1.5059 | 0.03878 | -0.0302 | 38.8319
13 | 1.4738 | 0.05018 | -0.0363 | 29.3703
13.5 | 1.4294 | 0.06911 | -0.0509 | 20.683
14 | 1.3775 | 0.08819 | -0.0615 | 15.6197
14.5 | 1.3195 | 0.10718 | -0.0706 | 12.3111
15 | 1.2654 | 0.12589 | -0.0797 | 10.0516
15.5 | 1.2188 | 0.14454 | -0.0893 | 8.4323
16 | 1.1776 | 0.16408 | -0.1 | 7.177
16.5 | 1.1435 | 0.18401 | -0.1113 | 6.2143
17 | 1.1232 | 0.20246 | -0.1218 | 5.5478

## 71. Re 4M Mach 0.50 (1)
BIGFOIL.COM POLAR EXPORT
MID 34
MID 34 |  |  |  | Cl Max: | 1.188 | at alpha= | 20 | deg
JavaFoil+Calcfoil stall+Eppler ext transition |  |  |  | L/D Max: | 105.666 | at alpha= | 4 | deg
Re: | 4000000 |  |  | Cd Min: | 0.00653 | at alpha= | 2 | deg
Mach: | 0.5 |  |  | Cl=0 at alpha= | -2.6016 | deg
|  |  |  | @ Cl=0.1, Cd= | 0.0077163
|  |  |  | @ Cl=0.4, Cd= | 0.0074423
|  |  |  | @ Cl=0.6, Cd= | 0.0066809
alpha (deg) | Cl | Cd | Cm | Cl/Cd
-20 | -0.922 | 0.15986 | -0.039 | -5.769
-19.5 | -0.898 | 0.1591 | -0.04 | -5.646
-19 | -0.872 | 0.15214 | -0.04 | -5.729
-18.5 | -0.844 | 0.14617 | -0.038 | -5.774
-18 | -0.818 | 0.14276 | -0.038 | -5.727
-17.5 | -0.791 | 0.13802 | -0.037 | -5.734
-17 | -0.766 | 0.13461 | -0.037 | -5.689
-16.5 | -0.74 | 0.12877 | -0.037 | -5.746
-16 | -0.715 | 0.12636 | -0.038 | -5.655
-15.5 | -0.687 | 0.11959 | -0.036 | -5.745
-15 | -0.66 | 0.1158 | -0.035 | -5.7
-14.5 | -0.634 | 0.11109 | -0.035 | -5.706
-14 | -0.608 | 0.10827 | -0.035 | -5.613
-13.5 | -0.582 | 0.10479 | -0.035 | -5.55
-13 | -0.555 | 0.09833 | -0.035 | -5.648
-12.5 | -0.528 | 0.09541 | -0.034 | -5.537
-12 | -0.502 | 0.08601 | -0.034 | -5.835
-11.5 | -0.476 | 0.07768 | -0.034 | -6.122
-11 | -0.449 | 0.07166 | -0.034 | -6.269
-10.5 | -0.423 | 0.06643 | -0.035 | -6.366
-10 | -0.396 | 0.07914 | -0.033 | -4.998
-9.5 | -0.369 | 0.06429 | -0.032 | -5.736
-9 | -0.342 | 0.05775 | -0.033 | -5.929
-8.5 | -0.316 | 0.05304 | -0.034 | -5.965
-8 | -0.291 | 0.04829 | -0.037 | -6.02
-7.5 | -0.262 | 0.0487 | -0.032 | -5.387
-7 | -0.235 | 0.04628 | -0.031 | -5.086
-6.5 | -0.209 | 0.04362 | -0.031 | -4.783
-6 | -0.183 | 0.03985 | -0.034 | -4.581
-5.5 | -0.155 | 0.03939 | -0.031 | -3.941
-5 | -0.128 | 0.03733 | -0.031 | -3.44
-4.5 | -0.142 | 0.03631 | -0.029 | -3.905
-4 | -0.13 | 0.03423 | -0.03 | -3.805
-3.5 | -0.111 | 0.00786 | -0.067 | -14.164
-3 | -0.051 | 0.0078 | -0.067 | -6.538
-2.5 | 0.013 | 0.00772 | -0.067 | 1.731
-2 | 0.079 | 0.00771 | -0.067 | 10.297
-1.5 | 0.146 | 0.00773 | -0.067 | 18.889
-1 | 0.213 | 0.00777 | -0.067 | 27.418
-0.5 | 0.28 | 0.00727 | -0.067 | 38.533
0 | 0.347 | 0.00737 | -0.067 | 47.101
0.5 | 0.413 | 0.00746 | -0.067 | 55.38
1 | 0.48 | 0.00748 | -0.067 | 64.157
1.5 | 0.546 | 0.00736 | -0.067 | 74.21
2 | 0.612 | 0.00653 | -0.067 | 93.738
2.5 | 0.677 | 0.00686 | -0.067 | 98.669
3 | 0.742 | 0.00721 | -0.067 | 102.968
3.5 | 0.806 | 0.00764 | -0.067 | 105.529
4 | 0.869 | 0.00822 | -0.067 | 105.666
4.5 | 0.927 | 0.00912 | -0.067 | 101.598
5 | 0.976 | 0.00978 | -0.067 | 99.824
5.5 | 1.007 | 0.01102 | -0.067 | 91.416
6 | 1.005 | 0.01203 | -0.067 | 83.564
6.5 | 0.893 | 0.0131 | -0.067 | 68.156
7 | 0.636 | 0.01448 | -0.067 | 43.911
7.5 | 0.669 | 0.01486 | -0.067 | 44.981
8 | 0.63 | 0.02849 | -0.058 | 22.099
8.5 | 0.682 | 0.02352 | -0.061 | 29.012
9 | 0.617 | 0.06692 | -0.032 | 9.213
9.5 | 0.645 | 0.06648 | -0.035 | 9.697
10 | 0.669 | 0.08044 | -0.032 | 8.314
10.5 | 0.696 | 0.07424 | -0.033 | 9.371
11 | 0.721 | 0.08456 | -0.033 | 8.528
11.5 | 0.748 | 0.0894 | -0.034 | 8.367
12 | 0.774 | 0.09452 | -0.034 | 8.186
12.5 | 0.8 | 0.09696 | -0.034 | 8.246
13 | 0.827 | 0.10287 | -0.036 | 8.043
13.5 | 0.853 | 0.10564 | -0.036 | 8.071
14 | 0.878 | 0.10966 | -0.036 | 8.008
14.5 | 0.904 | 0.11358 | -0.037 | 7.963
15 | 0.933 | 0.11865 | -0.039 | 7.864
15.5 | 0.957 | 0.12192 | -0.038 | 7.849
16 | 0.983 | 0.12732 | -0.038 | 7.717
16.5 | 1.009 | 0.13304 | -0.039 | 7.581
17 | 1.038 | 0.13658 | -0.04 | 7.597
17.5 | 1.061 | 0.14063 | -0.04 | 7.542
18 | 1.086 | 0.14601 | -0.04 | 7.438
18.5 | 1.112 | 0.14966 | -0.04 | 7.43
19 | 1.142 | 0.15385 | -0.042 | 7.42
19.5 | 1.163 | 0.15616 | -0.041 | 7.451
20 | 1.188 | 0.16135 | -0.041 | 7.365

## 72. Re 4M Mach 0.50 (2)
BIGFOIL.COM POLAR EXPORT
MID 34
MID 34 |  |  |  | Cl Max: | 1.3004 | at alpha= | 7.5 | deg
XFOIL ncrit=9 |  |  |  | L/D Max: | 135.144 | at alpha= | 3.5 | deg
Re: | 4000000 |  |  | Cd Min: | 0.15418 | at alpha= | 12.5 | deg
Mach: | 0.5 |  |  | Cl=0 at alpha= | -99 | deg
|  |  |  | @ Cl=0.1, Cd= | 0.00546
|  |  |  | @ Cl=0.4, Cd= | 0.0054207
|  |  |  | @ Cl=0.6, Cd= | 0.005233
alpha (deg) | Cl | Cd | Cm | Cl/Cd
0 | 0.3344 | 0.00546 | -0.0702 | 61.2454
0.5 | 0.4011 | 0.00542 | -0.0702 | 74.0037
1 | 0.4678 | 0.00541 | -0.0702 | 86.4695
1.5 | 0.5346 | 0.00541 | -0.07 | 98.817
2 | 0.6011 | 0.00523 | -0.0698 | 114.9331
2.5 | 0.6633 | 0.00512 | -0.0682 | 129.5508
3 | 0.7309 | 0.00547 | -0.0675 | 133.6197
3.5 | 0.7987 | 0.00591 | -0.0667 | 135.1438
4 | 0.8665 | 0.00647 | -0.0656 | 133.9258
4.5 | 0.9347 | 0.00712 | -0.0643 | 131.2781
5 | 1.0046 | 0.00765 | -0.0627 | 131.3203
5.5 | 1.0738 | 0.0085 | -0.0607 | 126.3294
6 | 1.1442 | 0.00946 | -0.0581 | 120.9514
6.5 | 1.2146 | 0.01084 | -0.0546 | 112.048
7 | 1.274 | 0.01436 | -0.0491 | 88.7187
7.5 | 1.3004 | 0.02181 | -0.0424 | 59.624
8 | 1.2894 | 0.03141 | -0.0374 | 41.0506
8.5 | 1.2513 | 0.04067 | -0.0362 | 30.7672
9 | 1.2204 | 0.0561 | -0.0512 | 21.754
9.5 | 1.1904 | 0.07235 | -0.0625 | 16.4534
10 | 1.1576 | 0.08651 | -0.0695 | 13.3811
10.5 | 1.1279 | 0.10014 | -0.0763 | 11.2632
11 | 1.1021 | 0.11367 | -0.083 | 9.6956
11.5 | 1.0808 | 0.12717 | -0.0898 | 8.4989
12 | 1.0647 | 0.14077 | -0.0968 | 7.5634
12.5 | 1.0551 | 0.15418 | -0.1036 | 6.8433

## 73. Re 5M Mach 0.00 (1)
BIGFOIL.COM POLAR EXPORT
MID 34
MID 34 |  |  |  | Cl Max: | 1.073 | at alpha= | 8.5 | deg
JavaFoil+Calcfoil stall+Eppler ext transition |  |  |  | L/D Max: | 108.803 | at alpha= | 4.5 | deg
Re: | 5000000 |  |  | Cd Min: | 0.00609 | at alpha= | 2.5 | deg
Mach: | 0 |  |  | Cl=0 at alpha= | -2.6053 | deg
|  |  |  | @ Cl=0.1, Cd= | 0.0073767
|  |  |  | @ Cl=0.4, Cd= | 0.0069955
|  |  |  | @ Cl=0.6, Cd= | 0.0061561
alpha (deg) | Cl | Cd | Cm | Cl/Cd
-14.5 | -0.268 | 0.10219 | -0.029 | -2.626
-14 | -0.283 | 0.09693 | -0.029 | -2.917
-13.5 | -0.297 | 0.09165 | -0.029 | -3.244
-13 | -0.312 | 0.08681 | -0.028 | -3.592
-12.5 | -0.326 | 0.08244 | -0.028 | -3.956
-12 | -0.34 | 0.07808 | -0.028 | -4.352
-11.5 | -0.352 | 0.07465 | -0.028 | -4.721
-11 | -0.364 | 0.06975 | -0.028 | -5.215
-10.5 | -0.373 | 0.06627 | -0.028 | -5.626
-10 | -0.379 | 0.06243 | -0.028 | -6.077
-9.5 | -0.383 | 0.05907 | -0.027 | -6.478
-9 | -0.382 | 0.05592 | -0.027 | -6.831
-8.5 | -0.377 | 0.05239 | -0.027 | -7.204
-8 | -0.368 | 0.04932 | -0.027 | -7.458
-7.5 | -0.353 | 0.04647 | -0.027 | -7.604
-7 | -0.333 | 0.04379 | -0.028 | -7.598
-6.5 | -0.308 | 0.04053 | -0.031 | -7.596
-6 | -0.344 | 0.00771 | -0.058 | -44.552
-5.5 | -0.302 | 0.00771 | -0.058 | -39.164
-5 | -0.256 | 0.00758 | -0.058 | -33.77
-4.5 | -0.207 | 0.00745 | -0.058 | -27.793
-4 | -0.155 | 0.00737 | -0.058 | -21.021
-3.5 | -0.101 | 0.00733 | -0.058 | -13.758
-3 | -0.045 | 0.0073 | -0.058 | -6.178
-2.5 | 0.012 | 0.0073 | -0.058 | 1.603
-2 | 0.069 | 0.00735 | -0.058 | 9.399
-1.5 | 0.127 | 0.0074 | -0.058 | 17.145
-1 | 0.185 | 0.00745 | -0.058 | 24.803
-0.5 | 0.243 | 0.00688 | -0.058 | 35.241
0 | 0.301 | 0.00695 | -0.058 | 43.223
0.5 | 0.358 | 0.00701 | -0.058 | 51.059
1 | 0.416 | 0.00699 | -0.058 | 59.452
1.5 | 0.473 | 0.007 | -0.058 | 67.581
2 | 0.53 | 0.00674 | -0.058 | 78.653
2.5 | 0.587 | 0.00609 | -0.058 | 96.467
3 | 0.644 | 0.00638 | -0.058 | 100.99
3.5 | 0.7 | 0.00667 | -0.058 | 105.075
4 | 0.756 | 0.007 | -0.058 | 107.95
4.5 | 0.81 | 0.00745 | -0.058 | 108.803
5 | 0.861 | 0.00811 | -0.058 | 106.18
5.5 | 0.909 | 0.00848 | -0.058 | 107.158
6 | 0.952 | 0.00932 | -0.058 | 102.188
6.5 | 0.991 | 0.00975 | -0.058 | 101.649
7 | 1.024 | 0.01025 | -0.058 | 99.88
7.5 | 1.05 | 0.01073 | -0.058 | 97.918
8 | 1.067 | 0.01127 | -0.058 | 94.648
8.5 | 1.073 | 0.01186 | -0.058 | 90.446
9 | 1.069 | 0.01251 | -0.058 | 85.447
9.5 | 1.056 | 0.01324 | -0.058 | 79.794
10 | 1.035 | 0.01407 | -0.058 | 73.553
10.5 | 1.006 | 0.01537 | -0.058 | 65.445
11 | 0.952 | 0.01668 | -0.057 | 57.104
11.5 | 0.884 | 0.02128 | -0.055 | 41.547
12 | 0.798 | 0.03527 | -0.05 | 22.637
12.5 | 0.719 | 0.05735 | -0.045 | 12.53
13 | 0.67 | 0.06637 | -0.043 | 10.094
13.5 | 0.627 | 0.07269 | -0.042 | 8.625

## 74. Re 5M Mach 0.00 (2)
BIGFOIL.COM POLAR EXPORT
MID 34
MID 34 |  |  |  | Cl Max: | 1.7877 | at alpha= | 15.5 | deg
XFOIL ncrit=9 |  |  |  | L/D Max: | 132.319 | at alpha= | 4 | deg
Re: | 5000000 |  |  | Cd Min: | 0.21927 | at alpha= | 20 | deg
Mach: | 0 |  |  | Cl=0 at alpha= | -2.5372 | deg
|  |  |  | @ Cl=0.1, Cd= | 0.00537
|  |  |  | @ Cl=0.4, Cd= | 0.0050304
|  |  |  | @ Cl=0.6, Cd= | 0.0047809
alpha (deg) | Cl | Cd | Cm | Cl/Cd
-12.5 | -1.0704 | 0.027 | -0.0574 | -39.6444
-12 | -1.033 | 0.02086 | -0.0603 | -49.5206
-11.5 | -0.9866 | 0.01756 | -0.0613 | -56.1845
-11 | -0.9367 | 0.01533 | -0.0618 | -61.1024
-10.5 | -0.885 | 0.01367 | -0.062 | -64.7403
-10 | -0.8321 | 0.01239 | -0.0621 | -67.159
-9.5 | -0.7783 | 0.01138 | -0.0621 | -68.3919
-9 | -0.724 | 0.01066 | -0.062 | -67.9174
-8.5 | -0.6692 | 0.01017 | -0.0619 | -65.8014
-8 | -0.6142 | 0.00994 | -0.0617 | -61.7907
-7.5 | -0.56 | 0.00862 | -0.0618 | -64.9652
-7 | -0.5052 | 0.00777 | -0.0616 | -65.0193
-6.5 | -0.449 | 0.00724 | -0.0616 | -62.0166
-5.5 | -0.3266 | 0.00625 | -0.0638 | -52.256
-5 | -0.2739 | 0.00599 | -0.0627 | -45.7262
-4.5 | -0.22 | 0.0058 | -0.062 | -37.931
-4 | -0.1645 | 0.00558 | -0.0617 | -29.4803
-3.5 | -0.1085 | 0.00548 | -0.0615 | -19.7993
-3 | -0.0523 | 0.00545 | -0.0613 | -9.5963
-2.5 | 0.0042 | 0.00535 | -0.0613 | 0.78505
-2 | 0.0606 | 0.00537 | -0.0612 | 11.2849
-1.5 | 0.117 | 0.00537 | -0.0611 | 21.7877
-1 | 0.1734 | 0.00532 | -0.0611 | 32.594
-0.5 | 0.2299 | 0.00521 | -0.0612 | 44.1267
0 | 0.2864 | 0.00514 | -0.0613 | 55.7198
0.5 | 0.3428 | 0.00508 | -0.0615 | 67.4803
1 | 0.3992 | 0.00503 | -0.0616 | 79.3638
1.5 | 0.4553 | 0.00506 | -0.0617 | 89.9802
2 | 0.5114 | 0.00497 | -0.0618 | 102.8974
2.5 | 0.5632 | 0.00461 | -0.0608 | 122.1692
3 | 0.6192 | 0.00487 | -0.0607 | 127.1458
3.5 | 0.675 | 0.00516 | -0.0606 | 130.814
4 | 0.7304 | 0.00552 | -0.0605 | 132.3188
4.5 | 0.7852 | 0.00601 | -0.0603 | 130.6489
5 | 0.8399 | 0.00647 | -0.0601 | 129.8145
5.5 | 0.8948 | 0.00686 | -0.0599 | 130.4373
6 | 0.9492 | 0.00731 | -0.0597 | 129.8495
6.5 | 1.0028 | 0.00795 | -0.0593 | 126.1384
7 | 1.0565 | 0.00846 | -0.059 | 124.8818
7.5 | 1.1102 | 0.00894 | -0.0587 | 124.1834
8 | 1.1632 | 0.00954 | -0.0583 | 121.9287
8.5 | 1.216 | 0.01009 | -0.0579 | 120.5154
9 | 1.2676 | 0.01089 | -0.0573 | 116.4004
9.5 | 1.3194 | 0.01151 | -0.0569 | 114.6308
10 | 1.3702 | 0.01225 | -0.0563 | 111.8531
10.5 | 1.42 | 0.0131 | -0.0556 | 108.3969
11 | 1.4689 | 0.01403 | -0.0548 | 104.6971
11.5 | 1.5167 | 0.01507 | -0.0539 | 100.6437
12 | 1.5629 | 0.01623 | -0.0528 | 96.297
12.5 | 1.6072 | 0.01758 | -0.0516 | 91.4221
13 | 1.6486 | 0.01921 | -0.05 | 85.8199
13.5 | 1.6843 | 0.02141 | -0.0479 | 78.6688
14 | 1.7068 | 0.02491 | -0.0446 | 68.5187
14.5 | 1.7401 | 0.02658 | -0.0425 | 65.4665
15 | 1.77 | 0.0283 | -0.04 | 62.5442
15.5 | 1.7877 | 0.03029 | -0.0361 | 59.0195
16 | 1.7838 | 0.03376 | -0.0314 | 52.8377
16.5 | 1.7752 | 0.0392 | -0.0301 | 45.2857
17 | 1.7731 | 0.04541 | -0.0317 | 39.0465
17.5 | 1.7191 | 0.06184 | -0.041 | 27.7992
18 | 1.38 | 0.13693 | -0.0826 | 10.0781
18.5 | 1.3203 | 0.15935 | -0.0947 | 8.2855
19 | 1.2869 | 0.17687 | -0.1047 | 7.276
19.5 | 1.2418 | 0.2001 | -0.119 | 6.2059
20 | 1.2172 | 0.21927 | -0.1311 | 5.5511

## 75. Re 5M Mach 0.10 (1)
BIGFOIL.COM POLAR EXPORT
MID 34
MID 34 |  |  |  | Cl Max: | 1.069 | at alpha= | 8.5 | deg
JavaFoil+Calcfoil stall+Eppler ext transition |  |  |  | L/D Max: | 108.709 | at alpha= | 4.5 | deg
Re: | 5000000 |  |  | Cd Min: | 0.00611 | at alpha= | 2.5 | deg
Mach: | 0.1 |  |  | Cl=0 at alpha= | -2.6053 | deg
|  |  |  | @ Cl=0.1, Cd= | 0.0073921
|  |  |  | @ Cl=0.4, Cd= | 0.0070507
|  |  |  | @ Cl=0.6, Cd= | 0.07512
alpha (deg) | Cl | Cd | Cm | Cl/Cd
-14 | -0.246 | 0.0976 | -0.029 | -2.519
-13.5 | -0.262 | 0.0922 | -0.029 | -2.844
-13 | -0.279 | 0.0875 | -0.028 | -3.188
-12.5 | -0.296 | 0.0829 | -0.028 | -3.567
-12 | -0.312 | 0.07873 | -0.028 | -3.962
-11.5 | -0.327 | 0.07479 | -0.028 | -4.377
-11 | -0.342 | 0.07028 | -0.028 | -4.86
-10.5 | -0.354 | 0.06643 | -0.028 | -5.325
-10 | -0.363 | 0.06261 | -0.028 | -5.804
-9.5 | -0.37 | 0.05905 | -0.028 | -6.259
-9 | -0.372 | 0.05602 | -0.027 | -6.637
-8.5 | -0.37 | 0.05257 | -0.027 | -7.032
-8 | -0.362 | 0.04959 | -0.027 | -7.308
-7.5 | -0.35 | 0.04672 | -0.027 | -7.489
-7 | -0.33 | 0.04408 | -0.028 | -7.498
-6.5 | -0.306 | 0.04091 | -0.03 | -7.491
-6 | -0.343 | 0.0076 | -0.059 | -45.183
-5.5 | -0.302 | 0.00772 | -0.059 | -39.147
-5 | -0.257 | 0.0076 | -0.059 | -33.758
-4.5 | -0.208 | 0.00747 | -0.059 | -27.803
-4 | -0.156 | 0.00739 | -0.059 | -21.061
-3.5 | -0.101 | 0.00734 | -0.059 | -13.796
-3 | -0.045 | 0.00731 | -0.058 | -6.198
-2.5 | 0.012 | 0.00731 | -0.058 | 1.608
-2 | 0.069 | 0.00736 | -0.058 | 9.433
-1.5 | 0.127 | 0.00742 | -0.058 | 17.18
-1 | 0.186 | 0.00746 | -0.058 | 24.894
-0.5 | 0.244 | 0.0069 | -0.058 | 35.347
0 | 0.302 | 0.00696 | -0.058 | 43.371
0.5 | 0.36 | 0.00703 | -0.058 | 51.227
1 | 0.418 | 0.00706 | -0.058 | 59.169
1.5 | 0.475 | 0.00701 | -0.058 | 67.82
2 | 0.533 | 0.00676 | -0.058 | 78.843
2.5 | 0.59 | 0.00611 | -0.058 | 96.604
3 | 0.647 | 0.00639 | -0.058 | 101.384
3.5 | 0.704 | 0.00668 | -0.058 | 105.406
4 | 0.76 | 0.00702 | -0.058 | 108.201
4.5 | 0.814 | 0.00749 | -0.058 | 108.709
5 | 0.865 | 0.00815 | -0.058 | 106.219
5.5 | 0.913 | 0.00851 | -0.058 | 107.262
6 | 0.956 | 0.00936 | -0.058 | 102.089
6.5 | 0.994 | 0.00979 | -0.058 | 101.52
7 | 1.026 | 0.01033 | -0.058 | 99.343
7.5 | 1.051 | 0.01082 | -0.058 | 97.148
8 | 1.066 | 0.01139 | -0.058 | 93.589
8.5 | 1.069 | 0.01198 | -0.058 | 89.225
9 | 1.061 | 0.01266 | -0.058 | 83.825
9.5 | 1.044 | 0.01342 | -0.058 | 77.82
10 | 1.018 | 0.01435 | -0.058 | 70.923
10.5 | 0.974 | 0.01559 | -0.058 | 62.487
11 | 0.915 | 0.01773 | -0.057 | 51.605
11.5 | 0.835 | 0.02507 | -0.054 | 33.303
12 | 0.742 | 0.04429 | -0.048 | 16.753
12.5 | 0.67 | 0.06328 | -0.043 | 10.593
13 | 0.621 | 0.07085 | -0.041 | 8.762
13.5 | 0.577 | 0.07512 | -0.041 | 7.676

## 76. Re 5M Mach 0.10 (2)
BIGFOIL.COM POLAR EXPORT
MID 34
MID 34 |  |  |  | Cl Max: | 1.7589 | at alpha= | 15 | deg
XFOIL ncrit=9 |  |  |  | L/D Max: | 132.378 | at alpha= | 4 | deg
Re: | 5000000 |  |  | Cd Min: | 0.23287 | at alpha= | 20 | deg
Mach: | 0.1 |  |  | Cl=0 at alpha= | -2.5352 | deg
|  |  |  | @ Cl=0.1, Cd= | 0.00539
|  |  |  | @ Cl=0.4, Cd= | 0.0050415
|  |  |  | @ Cl=0.6, Cd= | 0.0047749
alpha (deg) | Cl | Cd | Cm | Cl/Cd
-11 | -0.9388 | 0.02053 | -0.0615 | -45.7282
-10.5 | -0.8912 | 0.01666 | -0.0627 | -53.4934
-10 | -0.8395 | 0.01427 | -0.0631 | -58.8297
-9.5 | -0.786 | 0.01254 | -0.0632 | -62.6794
-9 | -0.7314 | 0.01131 | -0.0631 | -64.6684
-8.5 | -0.6761 | 0.0105 | -0.0629 | -64.3905
-8 | -0.6204 | 0.01014 | -0.0626 | -61.1834
-7.5 | -0.5647 | 0.00985 | -0.0623 | -57.3299
-7 | -0.51 | 0.008 | -0.0623 | -63.75
-6.5 | -0.453 | 0.00741 | -0.0623 | -61.1336
-5.5 | -0.3295 | 0.00635 | -0.0643 | -51.8898
-5 | -0.2763 | 0.00603 | -0.0632 | -45.8209
-4.5 | -0.2219 | 0.00596 | -0.0624 | -37.2315
-4 | -0.1659 | 0.00561 | -0.0621 | -29.5722
-3.5 | -0.1095 | 0.0055 | -0.0619 | -19.9091
-3 | -0.0528 | 0.00545 | -0.0617 | -9.6881
-2.5 | 0.004 | 0.00536 | -0.0616 | 0.74627
-2 | 0.0607 | 0.00539 | -0.0615 | 11.2616
-1.5 | 0.1175 | 0.00539 | -0.0614 | 21.7996
-1 | 0.1743 | 0.00533 | -0.0614 | 32.7017
-0.5 | 0.2311 | 0.00522 | -0.0615 | 44.272
0 | 0.2879 | 0.00514 | -0.0616 | 56.0117
0.5 | 0.3446 | 0.0051 | -0.0618 | 67.5686
1 | 0.4014 | 0.00504 | -0.0619 | 79.6429
1.5 | 0.4579 | 0.00508 | -0.0619 | 90.1378
2.5 | 0.5664 | 0.00462 | -0.0611 | 122.5974
3 | 0.6228 | 0.00488 | -0.061 | 127.623
3.5 | 0.679 | 0.00517 | -0.0608 | 131.3346
4 | 0.7347 | 0.00555 | -0.0607 | 132.3784
4.5 | 0.7899 | 0.00605 | -0.0605 | 130.562
5 | 0.8451 | 0.0065 | -0.0602 | 130.0154
5.5 | 0.9004 | 0.00689 | -0.06 | 130.6821
6 | 0.9552 | 0.00737 | -0.0597 | 129.6065
6.5 | 1.0093 | 0.00801 | -0.0593 | 126.005
7 | 1.0636 | 0.00853 | -0.0589 | 124.6893
7.5 | 1.1178 | 0.00903 | -0.0586 | 123.7874
8 | 1.1714 | 0.00962 | -0.0581 | 121.7672
8.5 | 1.2246 | 0.01024 | -0.0576 | 119.5898
9 | 1.2769 | 0.01102 | -0.0569 | 115.8711
9.5 | 1.3291 | 0.01171 | -0.0563 | 113.5013
10 | 1.3803 | 0.01254 | -0.0556 | 110.0718
10.5 | 1.4305 | 0.01347 | -0.0547 | 106.199
11 | 1.4797 | 0.01451 | -0.0537 | 101.9779
11.5 | 1.5275 | 0.01568 | -0.0526 | 97.4171
12 | 1.5734 | 0.01703 | -0.0513 | 92.3899
12.5 | 1.6163 | 0.0187 | -0.0497 | 86.4332
13 | 1.6521 | 0.02118 | -0.0473 | 78.0028
13.5 | 1.6776 | 0.02457 | -0.0441 | 68.2784
14 | 1.7125 | 0.02632 | -0.0419 | 65.0646
14.5 | 1.741 | 0.02839 | -0.0391 | 61.3244
15 | 1.7589 | 0.03061 | -0.0351 | 57.4616
15.5 | 1.7576 | 0.03395 | -0.0304 | 51.7703
16 | 1.7431 | 0.0402 | -0.0294 | 43.3607
16.5 | 1.7135 | 0.0512 | -0.0345 | 33.4668
17 | 1.6698 | 0.06708 | -0.0441 | 24.8927
17.5 | 1.3738 | 0.13294 | -0.0806 | 10.334
18 | 1.2995 | 0.15851 | -0.0945 | 8.1982
18.5 | 1.2677 | 0.17569 | -0.1042 | 7.2156
19 | 1.2335 | 0.19552 | -0.1162 | 6.3088
20 | 1.1924 | 0.23287 | -0.1396 | 5.1205

## 77. Re 5M Mach 0.25 (1)
BIGFOIL.COM POLAR EXPORT
MID 34
MID 34 |  |  |  | Cl Max: | 1.05 | at alpha= | 7.5 | deg
JavaFoil+Calcfoil stall+Eppler ext transition |  |  |  | L/D Max: | 107.94 | at alpha= | 4 | deg
Re: | 5000000 |  |  | Cd Min: | 0.00622 | at alpha= | 2.5 | deg
Mach: | 0.25 |  |  | Cl=0 at alpha= | -2.6035 | deg
|  |  |  | @ Cl=0.1, Cd= | 0.007429
|  |  |  | @ Cl=0.4, Cd= | 0.08041
|  |  |  | @ Cl=0.6, Cd= | 0.08041
alpha (deg) | Cl | Cd | Cm | Cl/Cd
-12.5 | -0.056 | 0.08489 | -0.029 | -0.655
-12 | -0.053 | 0.07947 | -0.03 | -0.665
-11.5 | -0.05 | 0.07606 | -0.029 | -0.658
-11 | -0.115 | 0.07207 | -0.029 | -1.602
-10.5 | -0.171 | 0.06825 | -0.029 | -2.51
-10 | -0.215 | 0.06411 | -0.029 | -3.351
-9.5 | -0.251 | 0.06064 | -0.028 | -4.142
-9 | -0.28 | 0.05698 | -0.028 | -4.923
-8.5 | -0.302 | 0.05344 | -0.028 | -5.65
-8 | -0.315 | 0.05068 | -0.027 | -6.208
-7.5 | -0.318 | 0.04778 | -0.027 | -6.66
-7 | -0.311 | 0.04504 | -0.027 | -6.901
-6.5 | -0.295 | 0.04247 | -0.028 | -6.942
-6 | -0.272 | 0.03939 | -0.03 | -6.916
-5.5 | -0.301 | 0.00767 | -0.06 | -39.277
-5 | -0.259 | 0.00773 | -0.06 | -33.459
-4.5 | -0.211 | 0.00758 | -0.06 | -27.78
-4 | -0.159 | 0.00748 | -0.06 | -21.203
-3.5 | -0.104 | 0.00742 | -0.06 | -13.963
-3 | -0.046 | 0.00738 | -0.06 | -6.293
-2.5 | 0.012 | 0.00738 | -0.06 | 1.636
-2 | 0.071 | 0.0074 | -0.06 | 9.631
-1.5 | 0.131 | 0.00746 | -0.06 | 17.54
-1 | 0.191 | 0.00752 | -0.06 | 25.372
-0.5 | 0.251 | 0.00697 | -0.06 | 35.968
0 | 0.31 | 0.00702 | -0.06 | 44.202
0.5 | 0.37 | 0.00709 | -0.06 | 52.133
1 | 0.429 | 0.00713 | -0.06 | 60.171
1.5 | 0.489 | 0.0071 | -0.06 | 68.818
2 | 0.548 | 0.00684 | -0.06 | 80.015
2.5 | 0.606 | 0.00622 | -0.06 | 97.484
3 | 0.665 | 0.0065 | -0.06 | 102.357
3.5 | 0.723 | 0.00682 | -0.06 | 106.023
4 | 0.78 | 0.00723 | -0.06 | 107.94
4.5 | 0.835 | 0.00779 | -0.06 | 107.299
5 | 0.887 | 0.00835 | -0.06 | 106.19
5.5 | 0.934 | 0.00876 | -0.06 | 106.588
6 | 0.975 | 0.00967 | -0.06 | 100.858
6.5 | 1.009 | 0.0102 | -0.06 | 98.936
7 | 1.035 | 0.01079 | -0.06 | 95.895
7.5 | 1.05 | 0.0114 | -0.06 | 92.031
8 | 1.048 | 0.012 | -0.06 | 87.398
8.5 | 1.028 | 0.01273 | -0.06 | 80.81
9 | 0.991 | 0.01367 | -0.06 | 72.489
9.5 | 0.936 | 0.01484 | -0.06 | 63.093
10 | 0.833 | 0.01828 | -0.057 | 45.532
10.5 | 0.691 | 0.03591 | -0.051 | 19.254
11 | 0.591 | 0.04564 | -0.048 | 12.951
11.5 | 0.486 | 0.05824 | -0.044 | 8.353
12 | 0.383 | 0.07006 | -0.041 | 5.465
12.5 | 0.275 | 0.08041 | -0.037 | 3.426

## 78. Re 5M Mach 0.25 (2)
BIGFOIL.COM POLAR EXPORT
MID 34
MID 34 |  |  |  | Cl Max: | 1.5588 | at alpha= | 11.5 | deg
XFOIL ncrit=9 |  |  |  | L/D Max: | 133.81 | at alpha= | 4 | deg
Re: | 5000000 |  |  | Cd Min: | 0.16867 | at alpha= | 16.5 | deg
Mach: | 0.25 |  |  | Cl=0 at alpha= | -99 | deg
|  |  |  | @ Cl=0.1, Cd= | 0.0052
|  |  |  | @ Cl=0.4, Cd= | 0.0051093
|  |  |  | @ Cl=0.6, Cd= | 0.0047427
alpha (deg) | Cl | Cd | Cm | Cl/Cd
0 | 0.2965 | 0.0052 | -0.0633 | 57.0192
0.5 | 0.3551 | 0.00514 | -0.0634 | 69.0856
1 | 0.4136 | 0.0051 | -0.0634 | 81.098
1.5 | 0.472 | 0.00513 | -0.0635 | 92.0078
2 | 0.5302 | 0.00507 | -0.0635 | 104.5759
2.5 | 0.5843 | 0.00467 | -0.0625 | 125.1178
3 | 0.6426 | 0.00494 | -0.0623 | 130.081
3.5 | 0.7008 | 0.00526 | -0.0621 | 133.2319
4 | 0.7587 | 0.00567 | -0.0618 | 133.8095
4.5 | 0.8162 | 0.00618 | -0.0614 | 132.0712
5 | 0.8739 | 0.00664 | -0.061 | 131.6114
5.5 | 0.9316 | 0.00711 | -0.0605 | 131.0267
6 | 0.9887 | 0.00771 | -0.0599 | 128.2361
6.5 | 1.0459 | 0.00831 | -0.0592 | 125.8604
7 | 1.1033 | 0.00887 | -0.0585 | 124.3856
7.5 | 1.1602 | 0.00954 | -0.0576 | 121.6143
8 | 1.2171 | 0.01024 | -0.0567 | 118.8574
8.5 | 1.2727 | 0.01121 | -0.0554 | 113.5326
9 | 1.3279 | 0.01221 | -0.0541 | 108.7551
9.5 | 1.3814 | 0.01353 | -0.0524 | 102.099
10 | 1.4326 | 0.01519 | -0.0505 | 94.312
10.5 | 1.4807 | 0.01722 | -0.0482 | 85.9872
11 | 1.5245 | 0.01971 | -0.0455 | 77.3465
11.5 | 1.5588 | 0.02318 | -0.0421 | 67.2476
12 | 1.5552 | 0.03029 | -0.0365 | 51.3437
12.5 | 1.5113 | 0.03827 | -0.0302 | 39.4905
13 | 1.4786 | 0.04932 | -0.0356 | 29.9797
14.5 | 1.3686 | 0.09837 | -0.0657 | 13.9128
15 | 1.3261 | 0.11438 | -0.073 | 11.5938
15.5 | 1.2828 | 0.13106 | -0.0811 | 9.7879
16 | 1.2387 | 0.14928 | -0.0907 | 8.2978
16.5 | 1.198 | 0.16867 | -0.1017 | 7.1026

## 79. Re 5M Mach 0.50 (1)
BIGFOIL.COM POLAR EXPORT
MID 34
MID 34 |  |  |  | Cl Max: | 1.189 | at alpha= | 20 | deg
JavaFoil+Calcfoil stall+Eppler ext transition |  |  |  | L/D Max: | 108.041 | at alpha= | 3.5 | deg
Re: | 5000000 |  |  | Cd Min: | 0.00669 | at alpha= | 2.5 | deg
Mach: | 0.5 |  |  | Cl=0 at alpha= | -2.6016 | deg
|  |  |  | @ Cl=0.1, Cd= | 0.0076531
|  |  |  | @ Cl=0.4, Cd= | 0.0073942
|  |  |  | @ Cl=0.6, Cd= | 0.0074464
alpha (deg) | Cl | Cd | Cm | Cl/Cd
-20 | -0.922 | 0.15676 | -0.04 | -5.884
-19.5 | -0.899 | 0.15648 | -0.04 | -5.743
-19 | -0.872 | 0.1481 | -0.04 | -5.891
-18.5 | -0.845 | 0.14373 | -0.039 | -5.878
-18 | -0.818 | 0.13992 | -0.038 | -5.846
-17.5 | -0.792 | 0.13407 | -0.038 | -5.906
-17 | -0.766 | 0.13017 | -0.038 | -5.884
-16.5 | -0.74 | 0.12668 | -0.038 | -5.843
-16 | -0.715 | 0.12139 | -0.038 | -5.888
-15.5 | -0.688 | 0.11686 | -0.037 | -5.886
-15 | -0.66 | 0.11186 | -0.036 | -5.902
-14.5 | -0.634 | 0.10943 | -0.035 | -5.795
-14 | -0.608 | 0.10455 | -0.035 | -5.815
-13.5 | -0.582 | 0.10107 | -0.035 | -5.756
-13 | -0.556 | 0.09677 | -0.035 | -5.74
-12.5 | -0.529 | 0.09327 | -0.034 | -5.667
-12 | -0.502 | 0.08457 | -0.035 | -5.94
-11.5 | -0.476 | 0.07632 | -0.035 | -6.239
-11 | -0.45 | 0.06983 | -0.035 | -6.442
-10.5 | -0.424 | 0.06499 | -0.036 | -6.52
-10 | -0.396 | 0.06727 | -0.033 | -5.881
-9.5 | -0.369 | 0.06319 | -0.033 | -5.838
-9 | -0.343 | 0.05682 | -0.034 | -6.037
-8.5 | -0.317 | 0.05175 | -0.036 | -6.129
-8 | -0.293 | 0.04539 | -0.041 | -6.459
-7.5 | -0.263 | 0.0482 | -0.034 | -5.451
-7 | -0.236 | 0.0457 | -0.032 | -5.156
-6.5 | -0.209 | 0.04301 | -0.032 | -4.857
-6 | -0.184 | 0.03787 | -0.039 | -4.859
-5.5 | -0.155 | 0.03892 | -0.032 | -3.993
-5 | -0.129 | 0.03675 | -0.033 | -3.5
-4.5 | -0.142 | 0.03632 | -0.029 | -3.905
-4 | -0.131 | 0.03359 | -0.033 | -3.889
-3.5 | -0.111 | 0.00785 | -0.067 | -14.179
-3 | -0.051 | 0.00774 | -0.067 | -6.59
-2.5 | 0.013 | 0.00767 | -0.067 | 1.743
-2 | 0.079 | 0.00765 | -0.067 | 10.367
-1.5 | 0.146 | 0.00766 | -0.067 | 19.064
-1 | 0.213 | 0.00774 | -0.067 | 27.528
-0.5 | 0.28 | 0.00725 | -0.067 | 38.6
0 | 0.347 | 0.00733 | -0.067 | 47.305
0.5 | 0.413 | 0.00741 | -0.067 | 55.771
1 | 0.48 | 0.00745 | -0.067 | 64.38
1.5 | 0.546 | 0.00752 | -0.067 | 72.604
2 | 0.612 | 0.00743 | -0.067 | 82.325
2.5 | 0.677 | 0.00669 | -0.067 | 101.207
3 | 0.742 | 0.00704 | -0.067 | 105.371
3.5 | 0.806 | 0.00746 | -0.067 | 108.041
4 | 0.869 | 0.00817 | -0.067 | 106.305
4.5 | 0.927 | 0.00889 | -0.067 | 104.265
5 | 0.976 | 0.00943 | -0.067 | 103.485
5.5 | 1.007 | 0.01062 | -0.067 | 94.844
6 | 1.005 | 0.01158 | -0.067 | 86.78
6.5 | 0.893 | 0.01258 | -0.067 | 70.941
7 | 0.636 | 0.01388 | -0.067 | 45.815
7.5 | 0.669 | 0.01423 | -0.067 | 46.99
8 | 0.671 | 0.01856 | -0.064 | 36.136
8.5 | 0.7 | 0.01956 | -0.064 | 35.808
9 | 0.618 | 0.06532 | -0.034 | 9.459
9.5 | 0.649 | 0.06385 | -0.039 | 10.169
10 | 0.669 | 0.07722 | -0.033 | 8.666
10.5 | 0.698 | 0.07256 | -0.036 | 9.621
11 | 0.722 | 0.08267 | -0.034 | 8.735
11.5 | 0.748 | 0.08777 | -0.034 | 8.525
12 | 0.774 | 0.09082 | -0.034 | 8.523
12.5 | 0.8 | 0.09515 | -0.035 | 8.406
13 | 0.828 | 0.10081 | -0.037 | 8.214
13.5 | 0.853 | 0.10204 | -0.036 | 8.359
14 | 0.879 | 0.10564 | -0.036 | 8.316
14.5 | 0.905 | 0.1111 | -0.037 | 8.149
15 | 0.935 | 0.11557 | -0.04 | 8.09
15.5 | 0.957 | 0.11821 | -0.038 | 8.098
16 | 0.983 | 0.1246 | -0.038 | 7.888
16.5 | 1.01 | 0.12793 | -0.039 | 7.895
17 | 1.041 | 0.13183 | -0.042 | 7.895
17.5 | 1.061 | 0.13464 | -0.04 | 7.881
18 | 1.087 | 0.1426 | -0.04 | 7.621
18.5 | 1.113 | 0.1458 | -0.041 | 7.634
19 | 1.144 | 0.14815 | -0.043 | 7.725
19.5 | 1.164 | 0.1508 | -0.041 | 7.719
20 | 1.189 | 0.15812 | -0.042 | 7.52

## 80. Re 5M Mach 0.50 (2)
BIGFOIL.COM POLAR EXPORT
MID 34
MID 34 |  |  |  | Cl Max: | 1.3064 | at alpha= | 7.5 | deg
XFOIL ncrit=9 |  |  |  | L/D Max: | 139.616 | at alpha= | 3.5 | deg
Re: | 5000000 |  |  | Cd Min: | 0.29563 | at alpha= | -20 | deg
Mach: | 0.5 |  |  | Cl=0 at alpha= | -2.4746 | deg
|  |  |  | @ Cl=0.1, Cd= | 0.00561
|  |  |  | @ Cl=0.4, Cd= | 0.005341
|  |  |  | @ Cl=0.6, Cd= | 0.005371
alpha (deg) | Cl | Cd | Cm | Cl/Cd
-20 | -0.9503 | 0.29563 | 0.1116 | -3.2145
-19.5 | -0.9281 | 0.28758 | 0.1063 | -3.2273
-19 | -0.9055 | 0.27925 | 0.1011 | -3.2426
-18.5 | -0.8828 | 0.27091 | 0.0959 | -3.2586
-18 | -0.8602 | 0.26251 | 0.0908 | -3.2768
-17.5 | -0.8376 | 0.2541 | 0.0859 | -3.2963
-17 | -0.8148 | 0.24556 | 0.0811 | -3.3181
-16.5 | -0.7922 | 0.23692 | 0.0764 | -3.3437
-16 | -0.7702 | 0.22832 | 0.0718 | -3.3733
-15.5 | -0.7489 | 0.21973 | 0.0673 | -3.4083
-15 | -0.7278 | 0.21085 | 0.0628 | -3.4517
-14.5 | -0.7068 | 0.20224 | 0.0585 | -3.4949
-14 | -0.6867 | 0.19392 | 0.0544 | -3.5412
-13.5 | -0.6696 | 0.18544 | 0.0504 | -3.6109
-13 | -0.6505 | 0.17774 | 0.0467 | -3.6598
-12.5 | -0.632 | 0.17002 | 0.0431 | -3.7172
-12 | -0.6145 | 0.16228 | 0.0397 | -3.7867
-11.5 | -0.5971 | 0.15419 | 0.0364 | -3.8725
-11 | -0.5813 | 0.1461 | 0.0331 | -3.9788
-10.5 | -0.5669 | 0.13801 | 0.03 | -4.1077
-10 | -0.5613 | 0.12781 | 0.0263 | -4.3917
-9.5 | -0.547 | 0.12045 | 0.0233 | -4.5413
-9 | -0.5331 | 0.11304 | 0.0201 | -4.716
-8.5 | -0.5207 | 0.10525 | 0.0168 | -4.9473
-8 | -0.5092 | 0.09727 | 0.0132 | -5.2349
-7.5 | -0.4975 | 0.08951 | 0.0093 | -5.558
-7 | -0.4864 | 0.08176 | 0.005 | -5.9491
-6.5 | -0.4758 | 0.07389 | -0.0004 | -6.4393
-6 | -0.4499 | 0.06489 | -0.0113 | -6.9333
-5.5 | -0.4013 | 0.0519 | -0.0329 | -7.7322
-5 | -0.345 | 0.03579 | -0.0558 | -9.6396
-4.5 | -0.2807 | 0.02298 | -0.0679 | -12.215
-4 | -0.2141 | 0.01105 | -0.0739 | -19.3756
-3.5 | -0.1439 | 0.00687 | -0.0739 | -20.9461
-3 | -0.0732 | 0.00613 | -0.0728 | -11.9413
-2.5 | -0.0035 | 0.0058 | -0.072 | -0.60345
-2 | 0.0653 | 0.00561 | -0.0713 | 11.6399
-1.5 | 0.1331 | 0.00561 | -0.0708 | 23.7255
-1 | 0.2005 | 0.00561 | -0.0704 | 35.7398
-0.5 | 0.2676 | 0.0055 | -0.0703 | 48.6545
0 | 0.3346 | 0.00539 | -0.0703 | 62.0779
0.5 | 0.4014 | 0.00534 | -0.0703 | 75.1685
1 | 0.4683 | 0.00534 | -0.0702 | 87.6966
1.5 | 0.5351 | 0.0054 | -0.07 | 99.0926
2 | 0.6023 | 0.00537 | -0.0699 | 112.1601
2.5 | 0.6677 | 0.00517 | -0.0692 | 129.1489
3 | 0.7321 | 0.00529 | -0.0678 | 138.3932
3.5 | 0.8 | 0.00573 | -0.067 | 139.6161
4 | 0.8679 | 0.00628 | -0.0659 | 138.2006
4.5 | 0.9367 | 0.00683 | -0.0646 | 137.1449
5 | 1.0065 | 0.00738 | -0.063 | 136.3821
5.5 | 1.0759 | 0.00822 | -0.061 | 130.8881
6 | 1.1473 | 0.00901 | -0.0585 | 127.3363
6.5 | 1.2183 | 0.01031 | -0.0551 | 118.1668
7 | 1.2796 | 0.01361 | -0.0496 | 94.0191
7.5 | 1.3064 | 0.02114 | -0.0427 | 61.7975
8 | 1.293 | 0.03109 | -0.0375 | 41.5889
8.5 | 1.255 | 0.04022 | -0.0358 | 31.2034
9 | 1.2244 | 0.05535 | -0.0506 | 22.121
9.5 | 1.1955 | 0.07166 | -0.0622 | 16.6829
10 | 1.1637 | 0.08574 | -0.0692 | 13.5724
10.5 | 1.1347 | 0.09921 | -0.0758 | 11.4374
11 | 1.1098 | 0.1125 | -0.0823 | 9.8649
11.5 | 1.0897 | 0.12565 | -0.0889 | 8.6725
12 | 1.0747 | 0.13885 | -0.0956 | 7.74
12.5 | 1.0651 | 0.15192 | -0.1023 | 7.0109

## 81. Re 6M Mach 0.00 (1)
BIGFOIL.COM POLAR EXPORT
MID 34
MID 34 |  |  |  | Cl Max: | 1.073 | at alpha= | 8.5 | deg
JavaFoil+Calcfoil stall+Eppler ext transition |  |  |  | L/D Max: | 109.962 | at alpha= | 5.5 | deg
Re: | 6000000 |  |  | Cd Min: | 0.00625 | at alpha= | 3 | deg
Mach: | 0 |  |  | Cl=0 at alpha= | -2.6053 | deg
|  |  |  | @ Cl=0.1, Cd= | 0.00734
|  |  |  | @ Cl=0.4, Cd= | 0.0069972
|  |  |  | @ Cl=0.6, Cd= | 0.0067286
alpha (deg) | Cl | Cd | Cm | Cl/Cd
-14.5 | -0.268 | 0.10099 | -0.029 | -2.658
-14 | -0.283 | 0.09575 | -0.029 | -2.954
-13.5 | -0.297 | 0.09071 | -0.029 | -3.279
-13 | -0.312 | 0.086 | -0.029 | -3.628
-12.5 | -0.326 | 0.08184 | -0.029 | -3.987
-12 | -0.34 | 0.07736 | -0.029 | -4.395
-11.5 | -0.353 | 0.07355 | -0.028 | -4.794
-11 | -0.364 | 0.06903 | -0.028 | -5.272
-10.5 | -0.373 | 0.06537 | -0.028 | -5.707
-10 | -0.38 | 0.06157 | -0.028 | -6.165
-9.5 | -0.383 | 0.0582 | -0.028 | -6.58
-9 | -0.382 | 0.05522 | -0.028 | -6.923
-8.5 | -0.378 | 0.05177 | -0.028 | -7.296
-8 | -0.368 | 0.04893 | -0.028 | -7.524
-7.5 | -0.354 | 0.04603 | -0.029 | -7.689
-7 | -0.334 | 0.04296 | -0.03 | -7.768
-6.5 | -0.311 | 0.03831 | -0.035 | -8.106
-6 | -0.344 | 0.00773 | -0.058 | -44.464
-5.5 | -0.302 | 0.00765 | -0.058 | -39.46
-5 | -0.256 | 0.00753 | -0.058 | -34.011
-4.5 | -0.207 | 0.00741 | -0.058 | -27.916
-4 | -0.155 | 0.00735 | -0.058 | -21.077
-3.5 | -0.101 | 0.00728 | -0.058 | -13.843
-3 | -0.045 | 0.00728 | -0.058 | -6.196
-2.5 | 0.012 | 0.0073 | -0.058 | 1.602
-2 | 0.069 | 0.00734 | -0.058 | 9.415
-1.5 | 0.127 | 0.00734 | -0.058 | 17.279
-1 | 0.185 | 0.00737 | -0.058 | 25.056
-0.5 | 0.243 | 0.0069 | -0.058 | 35.181
0 | 0.301 | 0.00696 | -0.058 | 43.188
0.5 | 0.358 | 0.00699 | -0.058 | 51.257
1 | 0.416 | 0.007 | -0.058 | 59.356
1.5 | 0.473 | 0.00705 | -0.058 | 67.139
2 | 0.53 | 0.00704 | -0.058 | 75.337
2.5 | 0.587 | 0.00687 | -0.058 | 85.562
3 | 0.644 | 0.00625 | -0.058 | 103.088
3.5 | 0.7 | 0.00654 | -0.058 | 107.036
4 | 0.756 | 0.00691 | -0.058 | 109.452
4.5 | 0.81 | 0.00741 | -0.058 | 109.317
5 | 0.861 | 0.0079 | -0.058 | 108.995
5.5 | 0.909 | 0.00826 | -0.058 | 109.962
6 | 0.952 | 0.00906 | -0.058 | 105.131
6.5 | 0.991 | 0.00947 | -0.058 | 104.615
7 | 1.024 | 0.00996 | -0.058 | 102.806
7.5 | 1.05 | 0.01044 | -0.058 | 100.623
8 | 1.067 | 0.01096 | -0.058 | 97.335
8.5 | 1.073 | 0.0115 | -0.058 | 93.274
9 | 1.069 | 0.01214 | -0.058 | 88.056
9.5 | 1.056 | 0.01282 | -0.058 | 82.391
10 | 1.035 | 0.0136 | -0.058 | 76.09
10.5 | 1.006 | 0.01469 | -0.058 | 68.49
11 | 0.959 | 0.0158 | -0.057 | 60.688
11.5 | 0.897 | 0.01883 | -0.056 | 47.625
12 | 0.818 | 0.02799 | -0.053 | 29.241
12.5 | 0.732 | 0.04906 | -0.047 | 14.922
13 | 0.68 | 0.05872 | -0.045 | 11.58
13.5 | 0.629 | 0.07003 | -0.043 | 8.988

## 82. Re 6M Mach 0.00 (2)
BIGFOIL.COM POLAR EXPORT
MID 34
MID 34 |  |  |  | Cl Max: | 1.847 | at alpha= | 17 | deg
XFOIL ncrit=9 |  |  |  | L/D Max: | 134.871 | at alpha= | 4 | deg
Re: | 6000000 |  |  | Cd Min: | 0.23058 | at alpha= | 20 | deg
Mach: | 0 |  |  | Cl=0 at alpha= | -2.5345 | deg
|  |  |  | @ Cl=0.1, Cd= | 0.0053155
|  |  |  | @ Cl=0.4, Cd= | 0.0050306
|  |  |  | @ Cl=0.6, Cd= | 0.0048373
alpha (deg) | Cl | Cd | Cm | Cl/Cd
-12.5 | -1.0763 | 0.02477 | -0.0586 | -43.4518
-12 | -1.0369 | 0.01923 | -0.0609 | -53.921
-11.5 | -0.9898 | 0.01604 | -0.0618 | -61.7082
-11 | -0.9395 | 0.01383 | -0.0622 | -67.932
-10.5 | -0.8873 | 0.01222 | -0.0623 | -72.6105
-10 | -0.8339 | 0.01106 | -0.0624 | -75.3978
-9.5 | -0.7797 | 0.01026 | -0.0623 | -75.9942
-9 | -0.725 | 0.00968 | -0.0623 | -74.8967
-8.5 | -0.67 | 0.00926 | -0.0621 | -72.3542
-8 | -0.6148 | 0.00902 | -0.0619 | -68.1596
-7.5 | -0.5597 | 0.00881 | -0.0617 | -63.5301
-7 | -0.5052 | 0.00739 | -0.0617 | -68.3627
-6.5 | -0.4428 | 0.00672 | -0.0631 | -65.8929
-6 | -0.383 | 0.00624 | -0.0639 | -61.3782
-5.5 | -0.3303 | 0.00593 | -0.0628 | -55.6998
-4.5 | -0.2214 | 0.00574 | -0.0617 | -38.5714
-4 | -0.1653 | 0.00548 | -0.0615 | -30.1642
-3.5 | -0.109 | 0.00537 | -0.0614 | -20.298
-3 | -0.0526 | 0.00535 | -0.0613 | -9.8318
-2.5 | 0.0039 | 0.00529 | -0.0613 | 0.73724
-1.5 | 0.1168 | 0.00532 | -0.0612 | 21.9549
-1 | 0.1733 | 0.00528 | -0.0612 | 32.822
-0.5 | 0.2299 | 0.00519 | -0.0613 | 44.2967
0 | 0.2864 | 0.00511 | -0.0614 | 56.047
0.5 | 0.3429 | 0.00506 | -0.0615 | 67.7668
1 | 0.3993 | 0.00503 | -0.0616 | 79.3837
1.5 | 0.4555 | 0.00508 | -0.0617 | 89.6654
2 | 0.5117 | 0.00507 | -0.0617 | 100.927
2.5 | 0.5675 | 0.00498 | -0.0618 | 113.9558
3 | 0.6199 | 0.00475 | -0.0609 | 130.5053
3.5 | 0.6756 | 0.00505 | -0.0608 | 133.7822
4 | 0.731 | 0.00542 | -0.0606 | 134.8708
4.5 | 0.786 | 0.00586 | -0.0605 | 134.1297
5 | 0.841 | 0.00627 | -0.0603 | 134.1308
5.5 | 0.8957 | 0.00668 | -0.0601 | 134.0868
6 | 0.9502 | 0.00714 | -0.0598 | 133.0812
6.5 | 1.004 | 0.00771 | -0.0595 | 130.2205
7 | 1.0579 | 0.0082 | -0.0592 | 129.0122
7.5 | 1.1117 | 0.00865 | -0.0589 | 128.5202
8 | 1.165 | 0.00918 | -0.0586 | 126.9063
8.5 | 1.2178 | 0.00977 | -0.0582 | 124.6469
9 | 1.27 | 0.01041 | -0.0577 | 121.9981
9.5 | 1.3219 | 0.01101 | -0.0572 | 120.0636
10 | 1.3729 | 0.01173 | -0.0567 | 117.0418
10.5 | 1.4231 | 0.01253 | -0.056 | 113.5754
11 | 1.4723 | 0.01344 | -0.0552 | 109.5461
11.5 | 1.5203 | 0.01447 | -0.0543 | 105.0657
12 | 1.5666 | 0.01567 | -0.0533 | 99.9745
12.5 | 1.6105 | 0.01713 | -0.052 | 94.0163
13 | 1.6492 | 0.01922 | -0.0501 | 85.8065
13.5 | 1.6861 | 0.02125 | -0.0482 | 79.3459
14 | 1.7264 | 0.02254 | -0.0466 | 76.5927
14.5 | 1.7638 | 0.02397 | -0.0448 | 73.5836
15 | 1.7989 | 0.02543 | -0.0428 | 70.7393
15.5 | 1.829 | 0.0271 | -0.0403 | 67.4908
16 | 1.8449 | 0.02924 | -0.0361 | 63.0951
16.5 | 1.8427 | 0.0324 | -0.0311 | 56.8735
17 | 1.847 | 0.03611 | -0.0291 | 51.1493
17.5 | 1.8283 | 0.04385 | -0.0303 | 41.6944
18 | 1.7975 | 0.05553 | -0.036 | 32.3699
18.5 | 1.7106 | 0.07868 | -0.0491 | 21.7412
19 | 1.2538 | 0.18671 | -0.111 | 6.7152
20 | 1.1908 | 0.23058 | -0.138 | 5.1644

## 83. Re 6M Mach 0.10 (1)
BIGFOIL.COM POLAR EXPORT
MID 34
MID 34 |  |  |  | Cl Max: | 1.069 | at alpha= | 8.5 | deg
JavaFoil+Calcfoil stall+Eppler ext transition |  |  |  | L/D Max: | 110.064 | at alpha= | 5.5 | deg
Re: | 6000000 |  |  | Cd Min: | 0.00626 | at alpha= | 3 | deg
Mach: | 0.1 |  |  | Cl=0 at alpha= | -2.6053 | deg
|  |  |  | @ Cl=0.1, Cd= | 0.0073553
|  |  |  | @ Cl=0.4, Cd= | 0.0070069
|  |  |  | @ Cl=0.6, Cd= | 0.07091
alpha (deg) | Cl | Cd | Cm | Cl/Cd
-14 | -0.246 | 0.09642 | -0.029 | -2.551
-13.5 | -0.262 | 0.09168 | -0.029 | -2.862
-13 | -0.279 | 0.087 | -0.029 | -3.208
-12.5 | -0.296 | 0.0821 | -0.029 | -3.603
-12 | -0.312 | 0.07789 | -0.029 | -4.006
-11.5 | -0.327 | 0.07397 | -0.028 | -4.427
-11 | -0.342 | 0.06973 | -0.029 | -4.901
-10.5 | -0.354 | 0.06567 | -0.028 | -5.39
-10 | -0.364 | 0.06207 | -0.028 | -5.858
-9.5 | -0.37 | 0.05832 | -0.028 | -6.342
-9 | -0.372 | 0.0552 | -0.028 | -6.741
-8.5 | -0.37 | 0.05199 | -0.028 | -7.118
-8 | -0.363 | 0.04923 | -0.028 | -7.368
-7.5 | -0.35 | 0.0463 | -0.028 | -7.565
-7 | -0.331 | 0.04349 | -0.029 | -7.614
-6.5 | -0.308 | 0.03983 | -0.032 | -7.726
-6 | -0.343 | 0.00775 | -0.059 | -44.308
-5.5 | -0.302 | 0.00766 | -0.059 | -39.428
-5 | -0.257 | 0.00755 | -0.059 | -33.995
-4.5 | -0.208 | 0.00743 | -0.059 | -27.927
-4 | -0.156 | 0.00737 | -0.059 | -21.118
-3.5 | -0.101 | 0.0073 | -0.059 | -13.881
-3 | -0.045 | 0.00729 | -0.058 | -6.214
-2.5 | 0.012 | 0.00731 | -0.058 | 1.607
-2 | 0.069 | 0.00735 | -0.058 | 9.449
-1.5 | 0.127 | 0.00736 | -0.058 | 17.313
-1 | 0.186 | 0.00738 | -0.058 | 25.154
-0.5 | 0.244 | 0.00691 | -0.058 | 35.308
0 | 0.302 | 0.00697 | -0.058 | 43.345
0.5 | 0.36 | 0.007 | -0.058 | 51.383
1 | 0.418 | 0.00701 | -0.058 | 59.559
1.5 | 0.475 | 0.00706 | -0.058 | 67.334
2 | 0.533 | 0.00706 | -0.058 | 75.505
2.5 | 0.59 | 0.00688 | -0.058 | 85.795
3 | 0.647 | 0.00626 | -0.058 | 103.444
3.5 | 0.704 | 0.00656 | -0.058 | 107.369
4 | 0.76 | 0.00694 | -0.058 | 109.529
4.5 | 0.814 | 0.00745 | -0.058 | 109.316
5 | 0.865 | 0.00794 | -0.058 | 109.035
5.5 | 0.913 | 0.00829 | -0.058 | 110.064
6 | 0.956 | 0.00912 | -0.058 | 104.806
6.5 | 0.994 | 0.00951 | -0.058 | 104.465
7 | 1.026 | 0.01003 | -0.058 | 102.249
7.5 | 1.051 | 0.01051 | -0.058 | 100.039
8 | 1.066 | 0.01105 | -0.058 | 96.455
8.5 | 1.069 | 0.01161 | -0.058 | 92.031
9 | 1.061 | 0.01228 | -0.058 | 86.417
9.5 | 1.044 | 0.01298 | -0.058 | 80.408
10 | 1.018 | 0.01385 | -0.058 | 73.499
10.5 | 0.983 | 0.01514 | -0.058 | 64.93
11 | 0.924 | 0.01646 | -0.057 | 56.151
11.5 | 0.851 | 0.02118 | -0.055 | 40.164
12 | 0.761 | 0.03529 | -0.051 | 21.565
12.5 | 0.681 | 0.05539 | -0.045 | 12.301
13 | 0.629 | 0.06414 | -0.044 | 9.799
13.5 | 0.581 | 0.07091 | -0.043 | 8.188

## 84. Re 6M Mach 0.10 (2)
BIGFOIL.COM POLAR EXPORT
MID 34
MID 34 |  |  |  | Cl Max: | 1.8207 | at alpha= | 15.5 | deg
XFOIL ncrit=9 |  |  |  | L/D Max: | 134.917 | at alpha= | 4 | deg
Re: | 6000000 |  |  | Cd Min: | 0.24284 | at alpha= | 20 | deg
Mach: | 0.1 |  |  | Cl=0 at alpha= | -2.5325 | deg
|  |  |  | @ Cl=0.1, Cd= | 0.0053269
|  |  |  | @ Cl=0.4, Cd= | 0.0050308
|  |  |  | @ Cl=0.6, Cd= | 0.0048623
alpha (deg) | Cl | Cd | Cm | Cl/Cd
-11.5 | -0.9917 | 0.02147 | -0.0615 | -46.19
-11 | -0.9469 | 0.01662 | -0.0631 | -56.9735
-10.5 | -0.896 | 0.01392 | -0.0636 | -64.3678
-10 | -0.8427 | 0.01215 | -0.0636 | -69.358
-9.5 | -0.7881 | 0.01093 | -0.0635 | -72.1043
-9 | -0.7328 | 0.01006 | -0.0634 | -72.8429
-8.5 | -0.677 | 0.00947 | -0.0632 | -71.4889
-8 | -0.621 | 0.00916 | -0.0629 | -67.7948
-7.5 | -0.5652 | 0.00891 | -0.0625 | -63.4343
-7 | -0.51 | 0.00769 | -0.0624 | -66.3199
-6.5 | -0.4468 | 0.00686 | -0.0638 | -65.1312
-6 | -0.3864 | 0.00634 | -0.0645 | -60.9464
-5.5 | -0.3333 | 0.006 | -0.0634 | -55.55
-5 | -0.2789 | 0.00579 | -0.0626 | -48.1693
-4.5 | -0.2232 | 0.00575 | -0.0622 | -38.8174
-4 | -0.1667 | 0.0055 | -0.062 | -30.3091
-3.5 | -0.1099 | 0.00539 | -0.0618 | -20.3896
-3 | -0.0532 | 0.00535 | -0.0617 | -9.9439
-2.5 | 0.0037 | 0.0053 | -0.0616 | 0.69811
-2 | 0.0605 | 0.00532 | -0.0615 | 11.3722
-1.5 | 0.1173 | 0.00533 | -0.0615 | 22.0075
-1 | 0.1742 | 0.00529 | -0.0615 | 32.9301
-0.5 | 0.2311 | 0.00519 | -0.0616 | 44.5279
0 | 0.288 | 0.00512 | -0.0617 | 56.25
0.5 | 0.3448 | 0.00506 | -0.0618 | 68.1423
1 | 0.4015 | 0.00503 | -0.0619 | 79.8211
1.5 | 0.4581 | 0.00509 | -0.0619 | 90
2 | 0.5146 | 0.00508 | -0.062 | 101.2992
2.5 | 0.5708 | 0.00499 | -0.0621 | 114.3888
3 | 0.6234 | 0.00476 | -0.0611 | 130.9664
3.5 | 0.6796 | 0.00506 | -0.061 | 134.3083
4 | 0.7353 | 0.00545 | -0.0608 | 134.9174
4.5 | 0.7908 | 0.00588 | -0.0606 | 134.4898
5 | 0.8461 | 0.0063 | -0.0604 | 134.3016
5.5 | 0.9013 | 0.00672 | -0.0602 | 134.122
6 | 0.9563 | 0.00718 | -0.0599 | 133.1894
6.5 | 1.0106 | 0.00776 | -0.0595 | 130.232
7 | 1.0651 | 0.00826 | -0.0592 | 128.9467
7.5 | 1.1193 | 0.00875 | -0.0588 | 127.92
8 | 1.1732 | 0.00927 | -0.0584 | 126.5588
8.5 | 1.2264 | 0.00993 | -0.0579 | 123.5045
9 | 1.2794 | 0.01054 | -0.0573 | 121.3852
9.5 | 1.3318 | 0.0112 | -0.0567 | 118.9107
10 | 1.3833 | 0.01198 | -0.056 | 115.4674
10.5 | 1.4339 | 0.01286 | -0.0552 | 111.5008
11 | 1.4834 | 0.01386 | -0.0542 | 107.0274
11.5 | 1.5314 | 0.01504 | -0.0531 | 101.8218
12 | 1.5771 | 0.01649 | -0.0517 | 95.6398
12.5 | 1.6173 | 0.01864 | -0.0498 | 86.765
13 | 1.656 | 0.0207 | -0.0478 | 80
13.5 | 1.697 | 0.02217 | -0.046 | 76.5449
14 | 1.7362 | 0.02364 | -0.0442 | 73.4433
14.5 | 1.7712 | 0.02534 | -0.0419 | 69.8974
15 | 1.8019 | 0.02718 | -0.0392 | 66.2951
15.5 | 1.8207 | 0.02939 | -0.0353 | 61.9496
16 | 1.8147 | 0.03289 | -0.0298 | 55.1748
16.5 | 1.8028 | 0.0386 | -0.0282 | 46.7047
17 | 1.7893 | 0.04651 | -0.0307 | 38.4713
17.5 | 1.736 | 0.06294 | -0.0402 | 27.5818
18 | 1.6077 | 0.0943 | -0.0578 | 17.0488
18.5 | 1.2514 | 0.18051 | -0.1073 | 6.9326
19 | 1.2207 | 0.19994 | -0.1192 | 6.1053
19.5 | 1.192 | 0.2212 | -0.1322 | 5.3888
20 | 1.1728 | 0.24284 | -0.1453 | 4.8295

## 85. Re 6M Mach 0.25 (1)
BIGFOIL.COM POLAR EXPORT
MID 34
MID 34 |  |  |  | Cl Max: | 1.05 | at alpha= | 7.5 | deg
JavaFoil+Calcfoil stall+Eppler ext transition |  |  |  | L/D Max: | 109.971 | at alpha= | 4 | deg
Re: | 6000000 |  |  | Cd Min: | 0.00637 | at alpha= | 3 | deg
Mach: | 0.25 |  |  | Cl=0 at alpha= | -2.6035 | deg
|  |  |  | @ Cl=0.1, Cd= | 0.0074045
|  |  |  | @ Cl=0.4, Cd= | 0.07799
|  |  |  | @ Cl=0.6, Cd= | 0.07799
alpha (deg) | Cl | Cd | Cm | Cl/Cd
-12.5 | -0.056 | 0.08386 | -0.029 | -0.663
-12 | -0.053 | 0.07855 | -0.03 | -0.673
-11.5 | -0.05 | 0.07554 | -0.029 | -0.662
-11 | -0.115 | 0.07071 | -0.029 | -1.633
-10.5 | -0.171 | 0.06737 | -0.029 | -2.544
-10 | -0.215 | 0.06309 | -0.029 | -3.407
-9.5 | -0.251 | 0.05955 | -0.029 | -4.22
-9 | -0.281 | 0.05604 | -0.029 | -5.008
-8.5 | -0.302 | 0.05305 | -0.029 | -5.696
-8 | -0.315 | 0.05012 | -0.028 | -6.284
-7.5 | -0.319 | 0.04737 | -0.028 | -6.727
-7 | -0.311 | 0.04475 | -0.028 | -6.954
-6.5 | -0.295 | 0.04195 | -0.029 | -7.037
-6 | -0.273 | 0.03847 | -0.033 | -7.108
-5.5 | -0.301 | 0.00772 | -0.06 | -39.033
-5 | -0.259 | 0.00768 | -0.06 | -33.68
-4.5 | -0.211 | 0.00754 | -0.06 | -27.933
-4 | -0.159 | 0.00746 | -0.06 | -21.259
-3.5 | -0.104 | 0.00737 | -0.06 | -14.062
-3 | -0.046 | 0.00737 | -0.06 | -6.304
-2.5 | 0.012 | 0.00737 | -0.06 | 1.638
-2 | 0.071 | 0.00739 | -0.06 | 9.653
-1.5 | 0.131 | 0.00742 | -0.06 | 17.654
-1 | 0.191 | 0.00744 | -0.06 | 25.653
-0.5 | 0.251 | 0.00696 | -0.06 | 36.013
0 | 0.31 | 0.00702 | -0.06 | 44.195
0.5 | 0.37 | 0.00709 | -0.06 | 52.176
1 | 0.429 | 0.00708 | -0.06 | 60.6
1.5 | 0.489 | 0.00714 | -0.06 | 68.432
2 | 0.548 | 0.00716 | -0.06 | 76.542
2.5 | 0.606 | 0.00697 | -0.06 | 86.972
3 | 0.665 | 0.00637 | -0.06 | 104.322
3.5 | 0.723 | 0.00669 | -0.06 | 108.069
4 | 0.78 | 0.0071 | -0.06 | 109.971
4.5 | 0.835 | 0.00768 | -0.06 | 108.759
5 | 0.887 | 0.00813 | -0.06 | 109.067
5.5 | 0.934 | 0.00856 | -0.06 | 109.135
6 | 0.975 | 0.0094 | -0.06 | 103.786
6.5 | 1.009 | 0.0099 | -0.06 | 101.896
7 | 1.035 | 0.01047 | -0.06 | 98.761
7.5 | 1.05 | 0.01107 | -0.06 | 94.849
8 | 1.048 | 0.01165 | -0.06 | 89.963
8.5 | 1.028 | 0.01234 | -0.06 | 83.312
9 | 0.991 | 0.01322 | -0.06 | 74.966
9.5 | 0.936 | 0.01425 | -0.06 | 65.673
10 | 0.847 | 0.01637 | -0.059 | 51.72
10.5 | 0.722 | 0.02493 | -0.055 | 28.955
11 | 0.607 | 0.03632 | -0.051 | 16.724
11.5 | 0.495 | 0.05051 | -0.047 | 9.805
12 | 0.387 | 0.06399 | -0.043 | 6.054
12.5 | 0.277 | 0.07799 | -0.039 | 3.546

## 86. Re 6M Mach 0.25 (2)
BIGFOIL.COM POLAR EXPORT
MID 34
MID 34 |  |  |  | Cl Max: | 1.5754 | at alpha= | 12 | deg
XFOIL ncrit=9 |  |  |  | L/D Max: | 136.583 | at alpha= | 4 | deg
Re: | 6000000 |  |  | Cd Min: | 0.2712 | at alpha= | -20 | deg
Mach: | 0.25 |  |  | Cl=0 at alpha= | -2.522 | deg
|  |  |  | @ Cl=0.1, Cd= | 0.00536
|  |  |  | @ Cl=0.4, Cd= | 0.0050806
|  |  |  | @ Cl=0.6, Cd= | 0.0049948
alpha (deg) | Cl | Cd | Cm | Cl/Cd
-20 | -0.8696 | 0.2712 | 0.0967 | -3.2065
-19.5 | -0.8513 | 0.26414 | 0.0923 | -3.2229
-19 | -0.8329 | 0.25698 | 0.0879 | -3.2411
-18.5 | -0.8147 | 0.24975 | 0.0836 | -3.2621
-18 | -0.7967 | 0.24246 | 0.0794 | -3.2859
-17.5 | -0.7807 | 0.23406 | 0.075 | -3.3355
-17 | -0.7631 | 0.22751 | 0.0712 | -3.3541
-16.5 | -0.7455 | 0.22075 | 0.0673 | -3.3771
-16 | -0.728 | 0.21381 | 0.0636 | -3.4049
-15.5 | -0.7102 | 0.20665 | 0.06 | -3.4367
-15 | -0.694 | 0.19844 | 0.0564 | -3.4973
-14.5 | -0.6783 | 0.19099 | 0.053 | -3.5515
-14 | -0.6631 | 0.18347 | 0.0496 | -3.6142
-13.5 | -0.6487 | 0.17592 | 0.0464 | -3.6875
-13 | -0.6354 | 0.16836 | 0.0433 | -3.7741
-12.5 | -0.6226 | 0.16064 | 0.0402 | -3.8757
-12 | -0.6108 | 0.15293 | 0.0373 | -3.994
-11.5 | -0.6058 | 0.14331 | 0.0339 | -4.2272
-11 | -0.6022 | 0.13318 | 0.0304 | -4.5217
-10.5 | -0.5959 | 0.12444 | 0.027 | -4.7887
-10 | -0.5839 | 0.11771 | 0.0241 | -4.9605
-9.5 | -0.5711 | 0.1112 | 0.0212 | -5.1358
-9 | -0.5602 | 0.10411 | 0.0179 | -5.3808
-7.5 | -0.5946 | 0.01239 | -0.0665 | -47.9903
-7 | -0.5371 | 0.01002 | -0.0662 | -53.6028
-6.5 | -0.469 | 0.00912 | -0.0674 | -51.4254
-6 | -0.4062 | 0.00713 | -0.0679 | -56.9705
-5.5 | -0.35 | 0.00659 | -0.0664 | -53.1108
-5 | -0.2925 | 0.00613 | -0.0654 | -47.7162
-4.5 | -0.2339 | 0.00589 | -0.0647 | -39.7114
-4 | -0.1748 | 0.00569 | -0.0643 | -30.7206
-3.5 | -0.1155 | 0.00548 | -0.064 | -21.0766
-3 | -0.0564 | 0.0054 | -0.0637 | -10.4444
-2.5 | 0.0026 | 0.00536 | -0.0635 | 0.48507
-1.5 | 0.1203 | 0.00536 | -0.0632 | 22.444
-1 | 0.1791 | 0.00534 | -0.0632 | 33.5393
-0.5 | 0.2378 | 0.00524 | -0.0632 | 45.3817
0 | 0.2965 | 0.00516 | -0.0633 | 57.4612
1 | 0.4138 | 0.00507 | -0.0635 | 81.6174
1.5 | 0.4723 | 0.00513 | -0.0635 | 92.0663
2 | 0.5306 | 0.00515 | -0.0635 | 103.0291
2.5 | 0.5888 | 0.00504 | -0.0635 | 116.8254
3 | 0.6433 | 0.00482 | -0.0625 | 133.4647
3.5 | 0.7015 | 0.00515 | -0.0622 | 136.2136
4 | 0.7594 | 0.00556 | -0.062 | 136.5827
4.5 | 0.8171 | 0.00604 | -0.0616 | 135.2815
5 | 0.8749 | 0.00647 | -0.0612 | 135.2241
5.5 | 0.9328 | 0.00689 | -0.0607 | 135.3846
6 | 0.9899 | 0.0075 | -0.0601 | 131.9867
6.5 | 1.0473 | 0.00807 | -0.0595 | 129.777
7 | 1.1049 | 0.00859 | -0.0587 | 128.6263
7.5 | 1.1622 | 0.00918 | -0.0579 | 126.6013
8 | 1.2189 | 0.00994 | -0.0569 | 122.6258
8.5 | 1.2756 | 0.01067 | -0.0558 | 119.5501
9 | 1.3313 | 0.01159 | -0.0545 | 114.8663
9.5 | 1.3859 | 0.01273 | -0.053 | 108.8688
10 | 1.4387 | 0.01413 | -0.0512 | 101.8188
10.5 | 1.4893 | 0.01584 | -0.0491 | 94.0215
11 | 1.5349 | 0.01817 | -0.0465 | 84.4744
11.5 | 1.5571 | 0.02347 | -0.042 | 66.3443
12 | 1.5754 | 0.02818 | -0.0377 | 55.9049
12.5 | 1.5631 | 0.03408 | -0.0317 | 45.8656
13 | 1.5292 | 0.04195 | -0.03 | 36.4529
13.5 | 1.4903 | 0.05684 | -0.0409 | 26.2192
14 | 1.4465 | 0.0755 | -0.0538 | 19.1589
14.5 | 1.3914 | 0.09432 | -0.0634 | 14.7519
15 | 1.3312 | 0.11357 | -0.0727 | 11.7214
15.5 | 1.2689 | 0.13409 | -0.0831 | 9.463
16 | 1.2373 | 0.14975 | -0.0911 | 8.2624
16.5 | 1.2131 | 0.16496 | -0.0994 | 7.3539
17 | 1.1873 | 0.18179 | -0.1091 | 6.5312

## 87. Re 6M Mach 0.50 (1)
BIGFOIL.COM POLAR EXPORT
MID 34
MID 34 |  |  |  | Cl Max: | 1.189 | at alpha= | 20 | deg
JavaFoil+Calcfoil stall+Eppler ext transition |  |  |  | L/D Max: | 109.345 | at alpha= | 3.5 | deg
Re: | 6000000 |  |  | Cd Min: | 0.00692 | at alpha= | 3 | deg
Mach: | 0.5 |  |  | Cl=0 at alpha= | -2.6016 | deg
|  |  |  | @ Cl=0.1, Cd= | 0.0076263
|  |  |  | @ Cl=0.4, Cd= | 0.0073383
|  |  |  | @ Cl=0.6, Cd= | 0.0075691
alpha (deg) | Cl | Cd | Cm | Cl/Cd
-20 | -0.923 | 0.15553 | -0.04 | -5.933
-19.5 | -0.899 | 0.15378 | -0.041 | -5.848
-19 | -0.873 | 0.14488 | -0.04 | -6.025
-18.5 | -0.846 | 0.14177 | -0.039 | -5.965
-18 | -0.818 | 0.1369 | -0.038 | -5.977
-17.5 | -0.792 | 0.13205 | -0.038 | -5.998
-17 | -0.766 | 0.12843 | -0.038 | -5.965
-16.5 | -0.74 | 0.12285 | -0.038 | -6.026
-16 | -0.715 | 0.12151 | -0.038 | -5.884
-15.5 | -0.688 | 0.11493 | -0.038 | -5.988
-15 | -0.661 | 0.11077 | -0.036 | -5.965
-14.5 | -0.634 | 0.1028 | -0.036 | -6.171
-14 | -0.608 | 0.10219 | -0.036 | -5.951
-13.5 | -0.582 | 0.0987 | -0.036 | -5.896
-13 | -0.556 | 0.08301 | -0.036 | -6.7
-12.5 | -0.529 | 0.09044 | -0.035 | -5.846
-12 | -0.503 | 0.08237 | -0.035 | -6.102
-11.5 | -0.476 | 0.07464 | -0.036 | -6.383
-11 | -0.45 | 0.06906 | -0.036 | -6.523
-10.5 | -0.425 | 0.06332 | -0.037 | -6.707
-10 | -0.396 | 0.06668 | -0.034 | -5.939
-9.5 | -0.369 | 0.06264 | -0.033 | -5.89
-9 | -0.343 | 0.05588 | -0.035 | -6.145
-8.5 | -0.318 | 0.05071 | -0.038 | -6.27
-8 | -0.297 | 0.04151 | -0.045 | -7.149
-7.5 | -0.263 | 0.04752 | -0.035 | -5.536
-7 | -0.236 | 0.04535 | -0.033 | -5.201
-6.5 | -0.209 | 0.0425 | -0.033 | -4.922
-6 | -0.226 | 0.00833 | -0.067 | -27.137
-5.5 | -0.156 | 0.03843 | -0.034 | -4.052
-5 | -0.129 | 0.03595 | -0.036 | -3.591
-4.5 | -0.142 | 0.03606 | -0.03 | -3.935
-4 | -0.162 | 0.00783 | -0.067 | -20.676
-3.5 | -0.111 | 0.0078 | -0.067 | -14.269
-3 | -0.051 | 0.00769 | -0.067 | -6.629
-2.5 | 0.013 | 0.00763 | -0.067 | 1.752
-2 | 0.079 | 0.00762 | -0.067 | 10.42
-1.5 | 0.146 | 0.00764 | -0.067 | 19.11
-1 | 0.213 | 0.00767 | -0.067 | 27.783
-0.5 | 0.28 | 0.00721 | -0.067 | 38.831
0 | 0.347 | 0.00725 | -0.067 | 47.834
0.5 | 0.413 | 0.00736 | -0.067 | 56.193
1 | 0.48 | 0.00744 | -0.067 | 64.512
1.5 | 0.546 | 0.00752 | -0.067 | 72.613
2 | 0.612 | 0.00758 | -0.067 | 80.73
2.5 | 0.677 | 0.00751 | -0.067 | 90.186
3 | 0.742 | 0.00692 | -0.067 | 107.307
3.5 | 0.806 | 0.00737 | -0.067 | 109.345
4 | 0.869 | 0.008 | -0.067 | 108.636
4.5 | 0.927 | 0.00867 | -0.067 | 106.845
5 | 0.976 | 0.00918 | -0.067 | 106.25
5.5 | 1.007 | 0.01034 | -0.067 | 97.431
6 | 1.005 | 0.01125 | -0.067 | 89.312
6.5 | 0.893 | 0.01222 | -0.067 | 73.073
7 | 0.636 | 0.01342 | -0.067 | 47.395
7.5 | 0.669 | 0.01374 | -0.067 | 48.657
8 | 0.685 | 0.01648 | -0.065 | 41.562
8.5 | 0.711 | 0.01761 | -0.065 | 40.383
9 | 0.619 | 0.06395 | -0.035 | 9.677
9.5 | 0.657 | 0.05931 | -0.043 | 11.075
10 | 0.67 | 0.07577 | -0.033 | 8.838
10.5 | 0.702 | 0.06989 | -0.039 | 10.039
11 | 0.723 | 0.08046 | -0.035 | 8.98
11.5 | 0.75 | 0.07734 | -0.036 | 9.696
12 | 0.775 | 0.08431 | -0.036 | 9.194
12.5 | 0.801 | 0.09237 | -0.036 | 8.671
13 | 0.83 | 0.0977 | -0.038 | 8.493
13.5 | 0.853 | 0.10029 | -0.036 | 8.507
14 | 0.879 | 0.10355 | -0.037 | 8.487
14.5 | 0.907 | 0.10845 | -0.038 | 8.359
15 | 0.938 | 0.11246 | -0.041 | 8.337
15.5 | 0.958 | 0.11482 | -0.038 | 8.34
16 | 0.983 | 0.11821 | -0.039 | 8.319
16.5 | 1.012 | 0.12393 | -0.04 | 8.162
17 | 1.044 | 0.12751 | -0.043 | 8.186
17.5 | 1.061 | 0.13241 | -0.04 | 8.016
18 | 1.087 | 0.13819 | -0.04 | 7.866
18.5 | 1.116 | 0.14265 | -0.042 | 7.822
19 | 1.148 | 0.14333 | -0.044 | 8.008
19.5 | 1.164 | 0.14866 | -0.041 | 7.831
20 | 1.189 | 0.15361 | -0.042 | 7.743

## 88. Re 6M Mach 0.50 (2)
BIGFOIL.COM POLAR EXPORT
MID 34
MID 34 |  |  |  | Cl Max: | 1.3103 | at alpha= | 7.5 | deg
XFOIL ncrit=9 |  |  |  | L/D Max: | 236.627 | at alpha= | -1 | deg
Re: | 6000000 |  |  | Cd Min: | 0.29628 | at alpha= | -20 | deg
Mach: | 0.5 |  |  | Cl=0 at alpha= | -2.4704 | deg
|  |  |  | @ Cl=0.1, Cd= | 0.00083
|  |  |  | @ Cl=0.4, Cd= | 0.0052432
|  |  |  | @ Cl=0.6, Cd= | 0.0053888
alpha (deg) | Cl | Cd | Cm | Cl/Cd
-20 | -0.9498 | 0.29628 | 0.1119 | -3.2058
-19.5 | -0.9272 | 0.28774 | 0.1065 | -3.2224
-19 | -0.9045 | 0.27908 | 0.1013 | -3.241
-18.5 | -0.8818 | 0.27041 | 0.0961 | -3.261
-18 | -0.8603 | 0.26139 | 0.0908 | -3.2913
-17.5 | -0.8379 | 0.25321 | 0.0859 | -3.3091
-17 | -0.8156 | 0.24504 | 0.0811 | -3.3284
-16.5 | -0.7934 | 0.23683 | 0.0764 | -3.3501
-16 | -0.7715 | 0.22858 | 0.0718 | -3.3752
-15.5 | -0.7495 | 0.21998 | 0.0675 | -3.4071
-15 | -0.7292 | 0.21126 | 0.0629 | -3.4517
-14.5 | -0.7074 | 0.20242 | 0.0587 | -3.4947
-14 | -0.6872 | 0.1941 | 0.0546 | -3.5404
-13.5 | -0.668 | 0.18589 | 0.0507 | -3.5935
-13 | -0.6494 | 0.17768 | 0.0469 | -3.6549
-12.5 | -0.6341 | 0.16886 | 0.0431 | -3.7552
-12 | -0.6171 | 0.16117 | 0.0397 | -3.8289
-11.5 | -0.6006 | 0.15328 | 0.0364 | -3.9183
-11 | -0.5871 | 0.14447 | 0.0331 | -4.0638
-10.5 | -0.4291 | 0.1179 | 0.0085 | -3.6395
-10 | -0.4195 | 0.1114 | 0.0067 | -3.7657
-9.5 | -0.4106 | 0.10434 | 0.0048 | -3.9352
-9 | -0.4044 | 0.09646 | 0.0027 | -4.1924
-8.5 | -0.399 | 0.0883 | 0.0006 | -4.5187
-8 | -0.3944 | 0.08 | -0.0018 | -4.93
-7.5 | -0.3911 | 0.07155 | -0.0043 | -5.4661
-7 | -0.3899 | 0.06294 | -0.0072 | -6.1948
-6.5 | -0.3886 | 0.05396 | -0.0116 | -7.2016
-6 | -0.389 | 0.04517 | -0.0179 | -8.6119
-5.5 | -0.3657 | 0.03289 | -0.0349 | -11.1189
-4.5 | -0.2695 | 0.00694 | -0.0675 | -38.8329
-4 | -0.21 | 0.00181 | -0.0723 | -116.0221
-3.5 | -0.1417 | 0.0011 | -0.072 | -128.8182
-3 | -0.0724 | 0.00091 | -0.0712 | -79.5604
-2.5 | -0.004 | 0.00086 | -0.0703 | -4.6512
-2 | 0.0635 | 0.00083 | -0.0697 | 76.506
-1.5 | 0.1302 | 0.00083 | -0.0691 | 156.8675
-1 | 0.1964 | 0.00083 | -0.0687 | 236.6265
0.5 | 0.4017 | 0.00528 | -0.0703 | 76.0795
1 | 0.4687 | 0.00527 | -0.0702 | 88.9374
1.5 | 0.5356 | 0.00536 | -0.0701 | 99.9254
2 | 0.6028 | 0.00539 | -0.0699 | 111.8367
2.5 | 0.67 | 0.00538 | -0.0696 | 124.5353
3 | 0.733 | 0.00516 | -0.068 | 142.0543
3.5 | 0.801 | 0.00558 | -0.0672 | 143.5484
4 | 0.869 | 0.00613 | -0.0661 | 141.7618
4.5 | 0.9381 | 0.00663 | -0.0648 | 141.4932
5 | 1.0081 | 0.00716 | -0.0633 | 140.7961
5.5 | 1.0778 | 0.00796 | -0.0612 | 135.402
6 | 1.1496 | 0.00869 | -0.0588 | 132.29
6.5 | 1.2211 | 0.00992 | -0.0554 | 123.0948
7 | 1.2834 | 0.01313 | -0.0499 | 97.7456
7.5 | 1.3103 | 0.02073 | -0.0429 | 63.2079
8 | 1.2976 | 0.03068 | -0.0376 | 42.2947
8.5 | 1.26 | 0.03969 | -0.0355 | 31.746
9 | 1.2292 | 0.0545 | -0.0498 | 22.5541
9.5 | 1.2011 | 0.0709 | -0.0619 | 16.9408
10 | 1.17 | 0.08492 | -0.0688 | 13.7777
10.5 | 1.1417 | 0.0982 | -0.0752 | 11.6263
11 | 1.1176 | 0.11129 | -0.0816 | 10.0422
11.5 | 1.0981 | 0.12423 | -0.088 | 8.8392
12 | 1.0832 | 0.13724 | -0.0946 | 7.8927
12.5 | 1.0729 | 0.15025 | -0.1013 | 7.1408

## 89. Re 7M Mach 0.00 (1)
BIGFOIL.COM POLAR EXPORT
MID 34
MID 34 |  |  |  | Cl Max: | 1.073 | at alpha= | 8.5 | deg
JavaFoil+Calcfoil stall+Eppler ext transition |  |  |  | L/D Max: | 112.241 | at alpha= | 5.5 | deg
Re: | 7000000 |  |  | Cd Min: | 0.00643 | at alpha= | 3.5 | deg
Mach: | 0 |  |  | Cl=0 at alpha= | -2.6053 | deg
|  |  |  | @ Cl=0.1, Cd= | 0.0072567
|  |  |  | @ Cl=0.4, Cd= | 0.006999
|  |  |  | @ Cl=0.6, Cd= | 0.0070749
alpha (deg) | Cl | Cd | Cm | Cl/Cd
-14.5 | -0.269 | 0.10011 | -0.03 | -2.683
-14 | -0.283 | 0.09522 | -0.029 | -2.972
-13.5 | -0.298 | 0.09037 | -0.029 | -3.293
-13 | -0.312 | 0.08544 | -0.029 | -3.653
-12.5 | -0.327 | 0.08089 | -0.029 | -4.037
-12 | -0.34 | 0.07681 | -0.029 | -4.43
-11.5 | -0.353 | 0.07318 | -0.029 | -4.82
-11 | -0.364 | 0.0684 | -0.029 | -5.325
-10.5 | -0.373 | 0.06473 | -0.029 | -5.768
-10 | -0.38 | 0.06117 | -0.029 | -6.21
-9.5 | -0.383 | 0.05764 | -0.028 | -6.647
-9 | -0.383 | 0.05446 | -0.028 | -7.026
-8.5 | -0.378 | 0.05133 | -0.029 | -7.369
-8 | -0.369 | 0.04822 | -0.03 | -7.65
-7.5 | -0.355 | 0.04529 | -0.03 | -7.833
-7 | -0.335 | 0.04165 | -0.033 | -8.049
-6.5 | -0.381 | 0.00777 | -0.058 | -49.031
-6 | -0.344 | 0.00771 | -0.058 | -44.553
-5.5 | -0.302 | 0.00762 | -0.058 | -39.636
-5 | -0.256 | 0.00749 | -0.058 | -34.189
-4.5 | -0.207 | 0.0074 | -0.058 | -27.978
-4 | -0.155 | 0.00731 | -0.058 | -21.195
-3.5 | -0.101 | 0.00728 | -0.058 | -13.846
-3 | -0.045 | 0.00729 | -0.058 | -6.19
-2.5 | 0.012 | 0.0073 | -0.058 | 1.602
-2 | 0.069 | 0.00723 | -0.058 | 9.553
-1.5 | 0.127 | 0.00728 | -0.058 | 17.414
-1 | 0.185 | 0.00733 | -0.058 | 25.188
-0.5 | 0.243 | 0.00694 | -0.058 | 34.96
0 | 0.301 | 0.0069 | -0.058 | 43.55
0.5 | 0.358 | 0.00697 | -0.058 | 51.345
1 | 0.416 | 0.00701 | -0.058 | 59.261
1.5 | 0.473 | 0.00707 | -0.058 | 66.877
2 | 0.53 | 0.00709 | -0.058 | 74.818
2.5 | 0.587 | 0.0071 | -0.058 | 82.706
3 | 0.644 | 0.00699 | -0.058 | 92.201
3.5 | 0.7 | 0.00643 | -0.058 | 108.871
4 | 0.756 | 0.0068 | -0.058 | 111.206
4.5 | 0.81 | 0.00734 | -0.058 | 110.434
5 | 0.861 | 0.00773 | -0.058 | 111.366
5.5 | 0.909 | 0.0081 | -0.058 | 112.241
6 | 0.952 | 0.00885 | -0.058 | 107.628
6.5 | 0.991 | 0.00926 | -0.058 | 107.05
7 | 1.024 | 0.00972 | -0.058 | 105.286
7.5 | 1.05 | 0.01019 | -0.058 | 103.097
8 | 1.067 | 0.0107 | -0.058 | 99.742
8.5 | 1.073 | 0.01121 | -0.058 | 95.662
9 | 1.069 | 0.01182 | -0.058 | 90.411
9.5 | 1.056 | 0.01246 | -0.058 | 84.737
10 | 1.035 | 0.01322 | -0.058 | 78.296
10.5 | 1.006 | 0.01421 | -0.058 | 70.817
11 | 0.963 | 0.01519 | -0.058 | 63.407
11.5 | 0.905 | 0.01736 | -0.056 | 52.161
12 | 0.832 | 0.0238 | -0.054 | 34.976
12.5 | 0.745 | 0.04193 | -0.049 | 17.765
13 | 0.689 | 0.05217 | -0.047 | 13.212
13.5 | 0.636 | 0.06462 | -0.044 | 9.836

## 90. Re 7M Mach 0.00 (2)
BIGFOIL.COM POLAR EXPORT
MID 34
MID 34 |  |  |  | Cl Max: | 1.8928 | at alpha= | 17 | deg
XFOIL ncrit=9 |  |  |  | L/D Max: | 137.242 | at alpha= | 4 | deg
Re: | 7000000 |  |  | Cd Min: | 0.20904 | at alpha= | 20 | deg
Mach: | 0 |  |  | Cl=0 at alpha= | -2.5327 | deg
|  |  |  | @ Cl=0.1, Cd= | 0.00527
|  |  |  | @ Cl=0.4, Cd= | 0.0050206
|  |  |  | @ Cl=0.6, Cd= | 0.0049993
alpha (deg) | Cl | Cd | Cm | Cl/Cd
-12.5 | -1.0662 | 0.02868 | -0.0561 | -37.1757
-12 | -1.0355 | 0.01984 | -0.0606 | -52.1925
-11.5 | -0.99 | 0.01597 | -0.0618 | -61.9912
-11 | -0.9401 | 0.01351 | -0.0622 | -69.5855
-10.5 | -0.8881 | 0.01175 | -0.0624 | -75.583
-10 | -0.8348 | 0.0104 | -0.0625 | -80.2692
-9.5 | -0.7805 | 0.00957 | -0.0625 | -81.5569
-9 | -0.7256 | 0.00904 | -0.0624 | -80.2655
-8.5 | -0.6704 | 0.00863 | -0.0623 | -77.6825
-8 | -0.6151 | 0.00838 | -0.0621 | -73.401
-7.5 | -0.5599 | 0.00816 | -0.0619 | -68.6152
-7 | -0.5023 | 0.00731 | -0.0624 | -68.7141
-6.5 | -0.44 | 0.00648 | -0.0638 | -67.9012
-5.5 | -0.3327 | 0.00576 | -0.0623 | -57.7604
-5 | -0.2778 | 0.00563 | -0.0618 | -49.3428
-4.5 | -0.222 | 0.0056 | -0.0616 | -39.6429
-4 | -0.1658 | 0.00543 | -0.0615 | -30.5341
-3.5 | -0.1093 | 0.00531 | -0.0614 | -20.5838
-3 | -0.0528 | 0.00527 | -0.0614 | -10.019
-2.5 | 0.0037 | 0.00526 | -0.0613 | 0.70342
-2 | 0.0602 | 0.00527 | -0.0613 | 11.4231
-1.5 | 0.1167 | 0.00527 | -0.0612 | 22.1442
-1 | 0.1732 | 0.00525 | -0.0612 | 32.9905
-0.5 | 0.2298 | 0.00517 | -0.0613 | 44.4487
0 | 0.2864 | 0.00509 | -0.0614 | 56.2672
0.5 | 0.3429 | 0.00503 | -0.0615 | 68.171
1 | 0.3994 | 0.00502 | -0.0616 | 79.5618
1.5 | 0.4557 | 0.00508 | -0.0617 | 89.7047
2 | 0.5119 | 0.00511 | -0.0617 | 100.1761
2.5 | 0.568 | 0.00508 | -0.0618 | 111.811
3 | 0.6235 | 0.00494 | -0.0618 | 126.2146
3.5 | 0.6761 | 0.00497 | -0.0609 | 136.0362
4 | 0.7315 | 0.00533 | -0.0608 | 137.242
4.5 | 0.7866 | 0.00575 | -0.0606 | 136.8
5 | 0.8417 | 0.00614 | -0.0604 | 137.0847
5.5 | 0.8965 | 0.00654 | -0.0602 | 137.0795
6 | 0.9511 | 0.00696 | -0.06 | 136.6523
6.5 | 1.0051 | 0.00751 | -0.0597 | 133.8349
7 | 1.0591 | 0.00797 | -0.0594 | 132.8858
7.5 | 1.1129 | 0.00844 | -0.0591 | 131.8602
8 | 1.1664 | 0.00892 | -0.0588 | 130.7623
8.5 | 1.2192 | 0.00953 | -0.0584 | 127.9328
9 | 1.2718 | 0.01006 | -0.058 | 126.4215
9.5 | 1.3238 | 0.01066 | -0.0575 | 124.1839
10 | 1.3749 | 0.01137 | -0.0569 | 120.9235
10.5 | 1.4252 | 0.01217 | -0.0563 | 117.1076
11 | 1.4745 | 0.01308 | -0.0555 | 112.7294
11.5 | 1.5226 | 0.01413 | -0.0546 | 107.7565
12 | 1.5686 | 0.01541 | -0.0535 | 101.791
12.5 | 1.6105 | 0.01723 | -0.0519 | 93.4707
13 | 1.6541 | 0.01853 | -0.0507 | 89.2661
13.5 | 1.6973 | 0.01971 | -0.0494 | 86.1136
14 | 1.7393 | 0.02089 | -0.048 | 83.2599
14.5 | 1.779 | 0.02219 | -0.0465 | 80.1712
15 | 1.8166 | 0.02352 | -0.0447 | 77.2364
15.5 | 1.8506 | 0.02501 | -0.0425 | 73.9944
16 | 1.8777 | 0.02686 | -0.0397 | 69.9069
16.5 | 1.8882 | 0.02907 | -0.0347 | 64.9536
17 | 1.8928 | 0.03181 | -0.0305 | 59.5033
17.5 | 1.8842 | 0.03687 | -0.0285 | 51.1039
18 | 1.8695 | 0.04433 | -0.0299 | 42.1723
18.5 | 1.8394 | 0.05576 | -0.0353 | 32.9878
19 | 1.7475 | 0.07927 | -0.0483 | 22.0449
20 | 1.2461 | 0.20904 | -0.1247 | 5.9611

## 91. Re 7M Mach 0.10 (1)
BIGFOIL.COM POLAR EXPORT
MID 34
MID 34 |  |  |  | Cl Max: | 1.069 | at alpha= | 8.5 | deg
JavaFoil+Calcfoil stall+Eppler ext transition |  |  |  | L/D Max: | 112.347 | at alpha= | 5.5 | deg
Re: | 7000000 |  |  | Cd Min: | 0.00646 | at alpha= | 3.5 | deg
Mach: | 0.1 |  |  | Cl=0 at alpha= | -2.6053 | deg
|  |  |  | @ Cl=0.1, Cd= | 0.0072774
|  |  |  | @ Cl=0.4, Cd= | 0.0070145
|  |  |  | @ Cl=0.6, Cd= | 0.06985
alpha (deg) | Cl | Cd | Cm | Cl/Cd
-11.5 | -0.328 | 0.07343 | -0.029 | -4.461
-11 | -0.342 | 0.06886 | -0.029 | -4.966
-10.5 | -0.354 | 0.06497 | -0.029 | -5.451
-10 | -0.364 | 0.06131 | -0.029 | -5.933
-9.5 | -0.37 | 0.05774 | -0.029 | -6.408
-9 | -0.372 | 0.05481 | -0.028 | -6.794
-8.5 | -0.37 | 0.05159 | -0.029 | -7.177
-8 | -0.363 | 0.04862 | -0.029 | -7.471
-7.5 | -0.351 | 0.04559 | -0.03 | -7.7
-7 | -0.332 | 0.04254 | -0.032 | -7.81
-6.5 | -0.379 | 0.00777 | -0.059 | -48.846
-6 | -0.343 | 0.00774 | -0.059 | -44.321
-5.5 | -0.302 | 0.00763 | -0.059 | -39.603
-5 | -0.257 | 0.00751 | -0.059 | -34.172
-4.5 | -0.208 | 0.00742 | -0.059 | -27.989
-4 | -0.156 | 0.00733 | -0.059 | -21.237
-3.5 | -0.101 | 0.00729 | -0.059 | -13.884
-3 | -0.045 | 0.0073 | -0.058 | -6.208
-2.5 | 0.012 | 0.00731 | -0.058 | 1.607
-2 | 0.069 | 0.00724 | -0.058 | 9.588
-1.5 | 0.127 | 0.00731 | -0.058 | 17.431
-1 | 0.186 | 0.00734 | -0.058 | 25.3
-0.5 | 0.244 | 0.00695 | -0.058 | 35.079
0 | 0.302 | 0.00691 | -0.058 | 43.709
0.5 | 0.36 | 0.00698 | -0.058 | 51.534
1 | 0.418 | 0.00703 | -0.058 | 59.464
1.5 | 0.475 | 0.00708 | -0.058 | 67.186
2 | 0.533 | 0.00711 | -0.058 | 74.987
2.5 | 0.59 | 0.00712 | -0.058 | 82.931
3 | 0.647 | 0.00701 | -0.058 | 92.406
3.5 | 0.704 | 0.00646 | -0.058 | 108.99
4 | 0.76 | 0.00683 | -0.058 | 111.277
4.5 | 0.814 | 0.00737 | -0.058 | 110.48
5 | 0.865 | 0.00777 | -0.058 | 111.336
5.5 | 0.913 | 0.00812 | -0.058 | 112.347
6 | 0.956 | 0.00891 | -0.058 | 107.298
6.5 | 0.994 | 0.00932 | -0.058 | 106.677
7 | 1.026 | 0.0098 | -0.058 | 104.721
7.5 | 1.051 | 0.01025 | -0.058 | 102.507
8 | 1.066 | 0.01078 | -0.058 | 98.847
8.5 | 1.069 | 0.01134 | -0.058 | 94.217
9 | 1.061 | 0.01196 | -0.058 | 88.743
9.5 | 1.044 | 0.01264 | -0.058 | 82.586
10 | 1.018 | 0.01344 | -0.058 | 75.713
10.5 | 0.983 | 0.01458 | -0.058 | 67.449
11 | 0.929 | 0.01569 | -0.057 | 59.243
11.5 | 0.861 | 0.01895 | -0.056 | 45.445
12 | 0.776 | 0.02923 | -0.052 | 26.565
12.5 | 0.692 | 0.04861 | -0.047 | 14.232
13 | 0.636 | 0.05818 | -0.045 | 10.93
13.5 | 0.581 | 0.06985 | -0.043 | 8.324

## 92. Re 7M Mach 0.10 (2)
BIGFOIL.COM POLAR EXPORT
MID 34
MID 34 |  |  |  | Cl Max: | 1.862 | at alpha= | 16 | deg
XFOIL ncrit=9 |  |  |  | L/D Max: | 137.551 | at alpha= | 4 | deg
Re: | 7000000 |  |  | Cd Min: | 0.23008 | at alpha= | 20 | deg
Mach: | 0.1 |  |  | Cl=0 at alpha= | -2.5308 | deg
|  |  |  | @ Cl=0.1, Cd= | 0.005277
|  |  |  | @ Cl=0.4, Cd= | 0.0050303
|  |  |  | @ Cl=0.6, Cd= | 0.005023
alpha (deg) | Cl | Cd | Cm | Cl/Cd
-11.5 | -0.9907 | 0.02192 | -0.0613 | -45.1962
-11 | -0.9478 | 0.0162 | -0.0633 | -58.5062
-10.5 | -0.8972 | 0.01329 | -0.0637 | -67.5094
-10 | -0.8439 | 0.01139 | -0.0638 | -74.0913
-9.5 | -0.7891 | 0.01011 | -0.0637 | -78.0514
-9 | -0.7335 | 0.00933 | -0.0635 | -78.6174
-8.5 | -0.6776 | 0.0088 | -0.0633 | -77
-8 | -0.6215 | 0.00849 | -0.063 | -73.2038
-7.5 | -0.5654 | 0.00825 | -0.0627 | -68.5333
-6.5 | -0.444 | 0.00663 | -0.0645 | -66.9683
-6 | -0.39 | 0.00612 | -0.0636 | -63.7255
-5.5 | -0.3357 | 0.00582 | -0.0628 | -57.6804
-5 | -0.2802 | 0.00565 | -0.0623 | -49.5929
-4.5 | -0.2239 | 0.00561 | -0.0621 | -39.9109
-4 | -0.1672 | 0.00545 | -0.0619 | -30.6789
-3.5 | -0.1103 | 0.00532 | -0.0618 | -20.7331
-3 | -0.0534 | 0.00528 | -0.0617 | -10.1136
-2.5 | 0.0035 | 0.00526 | -0.0616 | 0.6654
-2 | 0.0603 | 0.00527 | -0.0616 | 11.4421
-1.5 | 0.1172 | 0.00528 | -0.0615 | 22.197
-1 | 0.1741 | 0.00526 | -0.0615 | 33.0989
-0.5 | 0.2311 | 0.00517 | -0.0616 | 44.7002
0 | 0.288 | 0.0051 | -0.0617 | 56.4706
0.5 | 0.3448 | 0.00504 | -0.0618 | 68.4127
1 | 0.4016 | 0.00503 | -0.0619 | 79.841
1.5 | 0.4583 | 0.00508 | -0.0619 | 90.2165
2 | 0.5148 | 0.00512 | -0.062 | 100.5469
2.5 | 0.5712 | 0.00509 | -0.0621 | 112.22
3 | 0.6271 | 0.00496 | -0.062 | 126.4315
3.5 | 0.6801 | 0.00498 | -0.0611 | 136.5663
4 | 0.7359 | 0.00535 | -0.061 | 137.5514
4.5 | 0.7914 | 0.00578 | -0.0608 | 136.9204
5 | 0.8468 | 0.00617 | -0.0606 | 137.2447
5.5 | 0.9022 | 0.00657 | -0.0603 | 137.3212
6 | 0.9571 | 0.00702 | -0.06 | 136.339
6.5 | 1.0117 | 0.00755 | -0.0597 | 134
7 | 1.0663 | 0.00802 | -0.0594 | 132.9551
7.5 | 1.1205 | 0.00853 | -0.059 | 131.3599
8 | 1.1746 | 0.00901 | -0.0586 | 130.3663
8.5 | 1.2279 | 0.00965 | -0.0581 | 127.2435
9 | 1.2812 | 0.01018 | -0.0576 | 125.8546
9.5 | 1.3337 | 0.01084 | -0.057 | 123.0351
10 | 1.3854 | 0.0116 | -0.0563 | 119.431
10.5 | 1.4362 | 0.01248 | -0.0555 | 115.0801
11 | 1.4858 | 0.01349 | -0.0545 | 110.1408
11.5 | 1.5336 | 0.01473 | -0.0533 | 104.1141
12 | 1.5778 | 0.01647 | -0.0518 | 95.7984
12.5 | 1.6213 | 0.01808 | -0.0502 | 89.6737
13 | 1.6666 | 0.01922 | -0.0489 | 86.7118
13.5 | 1.7096 | 0.02052 | -0.0474 | 83.3138
14 | 1.7511 | 0.02184 | -0.0457 | 80.1786
14.5 | 1.7894 | 0.02335 | -0.0437 | 76.6338
15 | 1.8241 | 0.02499 | -0.0414 | 72.9932
15.5 | 1.8525 | 0.02695 | -0.0384 | 68.7384
16 | 1.862 | 0.02944 | -0.0333 | 63.2473
16.5 | 1.8554 | 0.03325 | -0.0285 | 55.8015
17 | 1.8489 | 0.03863 | -0.0274 | 47.8618
17.5 | 1.822 | 0.04852 | -0.0309 | 37.5515
18 | 1.7713 | 0.06446 | -0.0399 | 27.4791
18.5 | 1.6566 | 0.0927 | -0.0555 | 17.8706
19 | 1.2864 | 0.18006 | -0.1064 | 7.1443
20 | 1.1996 | 0.23008 | -0.1379 | 5.2138

## 93. Re 7M Mach 0.25 (1)
BIGFOIL.COM POLAR EXPORT
MID 34
MID 34 |  |  |  | Cl Max: | 1.05 | at alpha= | 7.5 | deg
JavaFoil+Calcfoil stall+Eppler ext transition |  |  |  | L/D Max: | 111.63 | at alpha= | 4 | deg
Re: | 7000000 |  |  | Cd Min: | 0.00629 | at alpha= | 3 | deg
Mach: | 0.25 |  |  | Cl=0 at alpha= | -2.6035 | deg
|  |  |  | @ Cl=0.1, Cd= | 0.0073138
|  |  |  | @ Cl=0.4, Cd= | 0.07461
|  |  |  | @ Cl=0.6, Cd= | 0.07461
alpha (deg) | Cl | Cd | Cm | Cl/Cd
-12.5 | -0.056 | 0.08342 | -0.03 | -0.667
-12 | -0.053 | 0.07835 | -0.03 | -0.675
-11.5 | -0.05 | 0.07592 | -0.029 | -0.659
-11 | -0.115 | 0.07057 | -0.03 | -1.637
-10.5 | -0.171 | 0.06726 | -0.029 | -2.548
-10 | -0.215 | 0.06286 | -0.029 | -3.42
-9.5 | -0.251 | 0.05938 | -0.029 | -4.234
-9 | -0.281 | 0.05576 | -0.029 | -5.036
-8.5 | -0.302 | 0.05254 | -0.029 | -5.753
-8 | -0.315 | 0.04974 | -0.029 | -6.336
-7.5 | -0.319 | 0.04707 | -0.029 | -6.776
-7 | -0.312 | 0.04425 | -0.029 | -7.041
-6.5 | -0.296 | 0.04138 | -0.031 | -7.15
-6 | -0.292 | 0.02347 | -0.048 | -12.44
-5.5 | -0.301 | 0.00774 | -0.06 | -38.935
-5 | -0.259 | 0.00764 | -0.06 | -33.836
-4.5 | -0.211 | 0.00752 | -0.06 | -28.026
-4 | -0.159 | 0.00741 | -0.06 | -21.391
-3.5 | -0.104 | 0.00737 | -0.06 | -14.064
-3 | -0.046 | 0.00736 | -0.06 | -6.307
-2.5 | 0.012 | 0.00736 | -0.06 | 1.638
-2 | 0.071 | 0.00728 | -0.06 | 9.789
-1.5 | 0.131 | 0.00735 | -0.06 | 17.812
-1 | 0.191 | 0.00739 | -0.06 | 25.798
-0.5 | 0.251 | 0.007 | -0.06 | 35.791
0 | 0.31 | 0.00697 | -0.06 | 44.529
0.5 | 0.37 | 0.00704 | -0.06 | 52.522
1 | 0.429 | 0.00709 | -0.06 | 60.515
1.5 | 0.489 | 0.00714 | -0.06 | 68.405
2 | 0.548 | 0.0072 | -0.06 | 76.084
2.5 | 0.606 | 0.00721 | -0.06 | 84.142
3 | 0.665 | 0.00629 | -0.06 | 105.683
3.5 | 0.723 | 0.0066 | -0.06 | 109.558
4 | 0.78 | 0.00699 | -0.06 | 111.63
4.5 | 0.835 | 0.00754 | -0.06 | 110.786
5 | 0.887 | 0.00797 | -0.06 | 111.36
5.5 | 0.934 | 0.00837 | -0.06 | 111.543
6 | 0.975 | 0.00918 | -0.06 | 106.27
6.5 | 1.009 | 0.00967 | -0.06 | 104.362
7 | 1.035 | 0.01022 | -0.06 | 101.188
7.5 | 1.05 | 0.01082 | -0.06 | 97.034
8 | 1.048 | 0.01137 | -0.06 | 92.248
8.5 | 1.028 | 0.01202 | -0.06 | 85.525
9 | 0.991 | 0.01286 | -0.06 | 77.057
9.5 | 0.936 | 0.0138 | -0.06 | 67.829
10 | 0.853 | 0.01552 | -0.059 | 54.968
10.5 | 0.737 | 0.02077 | -0.056 | 35.494
11 | 0.622 | 0.02957 | -0.053 | 21.023
11.5 | 0.504 | 0.04387 | -0.049 | 11.481
12 | 0.391 | 0.05915 | -0.045 | 6.614
12.5 | 0.278 | 0.07461 | -0.04 | 3.728

## 94. Re 7M Mach 0.25 (2)
BIGFOIL.COM POLAR EXPORT
MID 34
MID 34 |  |  |  | Cl Max: | 1.599 | at alpha= | 12 | deg
XFOIL ncrit=9 |  |  |  | L/D Max: | 139.165 | at alpha= | 5.5 | deg
Re: | 7000000 |  |  | Cd Min: | 0.1986 | at alpha= | -15 | deg
Mach: | 0.25 |  |  | Cl=0 at alpha= | -2.5203 | deg
|  |  |  | @ Cl=0.1, Cd= | 0.0053031
|  |  |  | @ Cl=0.4, Cd= | 0.0050724
|  |  |  | @ Cl=0.6, Cd= | 0.0051196
alpha (deg) | Cl | Cd | Cm | Cl/Cd
-15 | -0.6947 | 0.1986 | 0.0565 | -3.498
-14.5 | -0.6788 | 0.19113 | 0.0531 | -3.5515
-14 | -0.6635 | 0.18361 | 0.0498 | -3.6136
-13.5 | -0.6491 | 0.17606 | 0.0465 | -3.6868
-13 | -0.6358 | 0.16851 | 0.0435 | -3.7731
-12.5 | -0.623 | 0.16078 | 0.0404 | -3.8749
-12 | -0.6113 | 0.15307 | 0.0375 | -3.9936
-11.5 | -0.6068 | 0.14322 | 0.034 | -4.2368
-11 | -0.6058 | 0.13213 | 0.0302 | -4.5849
-10.5 | -0.5982 | 0.12389 | 0.027 | -4.8285
-10 | -0.5864 | 0.11709 | 0.024 | -5.0081
-9.5 | -0.5739 | 0.11054 | 0.0211 | -5.1918
-8 | -0.6528 | 0.01411 | -0.067 | -46.2651
-7.5 | -0.5966 | 0.01035 | -0.0672 | -57.6425
-6.5 | -0.4666 | 0.00831 | -0.0682 | -56.1492
-6 | -0.4099 | 0.00682 | -0.0671 | -60.1026
-5.5 | -0.3524 | 0.00627 | -0.0659 | -56.2041
-5 | -0.2938 | 0.00592 | -0.0652 | -49.6284
-4.5 | -0.2345 | 0.00572 | -0.0646 | -40.9965
-4 | -0.1753 | 0.00569 | -0.0642 | -30.8084
-3.5 | -0.1159 | 0.00541 | -0.0639 | -21.4233
-3 | -0.0566 | 0.00533 | -0.0637 | -10.6191
-2.5 | 0.0024 | 0.00532 | -0.0635 | 0.45113
-2 | 0.0614 | 0.00529 | -0.0634 | 11.6068
-1.5 | 0.1202 | 0.00531 | -0.0633 | 22.6365
-1 | 0.179 | 0.00529 | -0.0632 | 33.8374
-0.5 | 0.2379 | 0.0052 | -0.0632 | 45.75
0 | 0.2966 | 0.00513 | -0.0633 | 57.8168
0.5 | 0.3553 | 0.00508 | -0.0634 | 69.9409
1 | 0.4139 | 0.00507 | -0.0635 | 81.6371
1.5 | 0.4725 | 0.00511 | -0.0635 | 92.4658
2 | 0.5309 | 0.00517 | -0.0635 | 102.6886
2.5 | 0.5893 | 0.00514 | -0.0635 | 114.6498
3 | 0.6471 | 0.00503 | -0.0634 | 128.6481
3.5 | 0.7021 | 0.00505 | -0.0624 | 139.0297
4 | 0.76 | 0.00547 | -0.0621 | 138.9397
4.5 | 0.8179 | 0.00588 | -0.0617 | 139.0986
5 | 0.8758 | 0.00631 | -0.0613 | 138.7956
5.5 | 0.9338 | 0.00671 | -0.0609 | 139.1654
6 | 0.9909 | 0.00734 | -0.0603 | 135
6.5 | 1.0485 | 0.00786 | -0.0596 | 133.3969
7 | 1.1061 | 0.00837 | -0.0589 | 132.1505
7.5 | 1.1637 | 0.00892 | -0.0581 | 130.4596
8 | 1.2207 | 0.00962 | -0.0572 | 126.8919
8.5 | 1.2777 | 0.01029 | -0.0561 | 124.1691
9 | 1.3338 | 0.01113 | -0.0549 | 119.8383
9.5 | 1.389 | 0.01216 | -0.0534 | 114.227
10 | 1.4428 | 0.01342 | -0.0517 | 107.5112
10.5 | 1.4939 | 0.01509 | -0.0497 | 98.9993
11 | 1.5326 | 0.0186 | -0.0464 | 82.3978
11.5 | 1.5729 | 0.0214 | -0.0433 | 73.5
12 | 1.599 | 0.02552 | -0.0394 | 62.6567
12.5 | 1.5989 | 0.03143 | -0.0341 | 50.8718
13 | 1.5664 | 0.03787 | -0.0284 | 41.3626
13.5 | 1.529 | 0.04973 | -0.0345 | 30.746
14 | 1.4911 | 0.06684 | -0.0475 | 22.3085
14.5 | 1.4447 | 0.08478 | -0.0578 | 17.0406
15 | 1.3923 | 0.1025 | -0.0663 | 13.5834
15.5 | 1.3352 | 0.12109 | -0.0753 | 11.0265
16 | 1.2683 | 0.14301 | -0.0869 | 8.8686
16.5 | 1.2074 | 0.16654 | -0.1005 | 7.2499
17 | 1.1739 | 0.18591 | -0.1118 | 6.3143

## 95. Re 7M Mach 0.50 (1)
BIGFOIL.COM POLAR EXPORT
MID 34
MID 34 |  |  |  | Cl Max: | 1.19 | at alpha= | 20 | deg
JavaFoil+Calcfoil stall+Eppler ext transition |  |  |  | L/D Max: | 111.138 | at alpha= | 3.5 | deg
Re: | 7000000 |  |  | Cd Min: | 0.00679 | at alpha= | 3 | deg
Mach: | 0.5 |  |  | Cl=0 at alpha= | -2.6016 | deg
|  |  |  | @ Cl=0.1, Cd= | 0.0075837
|  |  |  | @ Cl=0.4, Cd= | 0.0072882
|  |  |  | @ Cl=0.6, Cd= | 0.0075564
alpha (deg) | Cl | Cd | Cm | Cl/Cd
-20 | -0.923 | 0.15195 | -0.04 | -6.074
-19.5 | -0.9 | 0.15105 | -0.041 | -5.957
-19 | -0.874 | 0.14295 | -0.041 | -6.112
-18.5 | -0.846 | 0.13817 | -0.04 | -6.125
-18 | -0.819 | 0.13475 | -0.039 | -6.078
-17.5 | -0.792 | 0.13008 | -0.038 | -6.091
-17 | -0.766 | 0.12633 | -0.038 | -6.067
-16.5 | -0.741 | 0.12072 | -0.038 | -6.134
-16 | -0.715 | 0.11842 | -0.038 | -6.038
-15.5 | -0.689 | 0.11237 | -0.038 | -6.127
-15 | -0.661 | 0.10843 | -0.037 | -6.099
-14.5 | -0.635 | 0.10073 | -0.036 | -6.304
-14 | -0.609 | 0.09438 | -0.037 | -6.452
-13.5 | -0.583 | 0.08812 | -0.037 | -6.613
-13 | -0.557 | 0.08161 | -0.037 | -6.825
-12.5 | -0.529 | 0.08944 | -0.035 | -5.914
-12 | -0.503 | 0.08126 | -0.035 | -6.187
-11.5 | -0.477 | 0.07377 | -0.036 | -6.465
-11 | -0.451 | 0.06784 | -0.037 | -6.65
-10.5 | -0.426 | 0.06193 | -0.039 | -6.877
-10 | -0.396 | 0.06551 | -0.034 | -6.048
-9.5 | -0.369 | 0.06169 | -0.034 | -5.986
-9 | -0.344 | 0.05537 | -0.036 | -6.207
-8.5 | -0.319 | 0.04942 | -0.039 | -6.454
-8 | -0.302 | 0.03616 | -0.049 | -8.357
-7.5 | -0.263 | 0.04723 | -0.035 | -5.575
-7 | -0.236 | 0.04476 | -0.035 | -5.278
-6.5 | -0.21 | 0.0419 | -0.035 | -5.002
-6 | -0.226 | 0.00826 | -0.067 | -27.376
-5.5 | -0.156 | 0.03811 | -0.035 | -4.09
-5 | -0.16 | 0.00797 | -0.067 | -20.024
-4.5 | -0.142 | 0.03583 | -0.031 | -3.964
-4 | -0.162 | 0.00785 | -0.067 | -20.649
-3.5 | -0.111 | 0.00776 | -0.067 | -14.346
-3 | -0.051 | 0.00766 | -0.067 | -6.654
-2.5 | 0.013 | 0.00762 | -0.067 | 1.754
-2 | 0.079 | 0.00759 | -0.067 | 10.451
-1.5 | 0.146 | 0.00757 | -0.067 | 19.293
-1 | 0.213 | 0.00759 | -0.067 | 28.069
-0.5 | 0.28 | 0.00721 | -0.067 | 38.835
0 | 0.347 | 0.00724 | -0.067 | 47.882
0.5 | 0.413 | 0.0073 | -0.067 | 56.661
1 | 0.48 | 0.00739 | -0.067 | 64.892
1.5 | 0.546 | 0.00745 | -0.067 | 73.319
2 | 0.612 | 0.00758 | -0.067 | 80.767
2.5 | 0.677 | 0.00766 | -0.067 | 88.42
3 | 0.742 | 0.00679 | -0.067 | 109.272
3.5 | 0.806 | 0.00725 | -0.067 | 111.138
4 | 0.869 | 0.00789 | -0.067 | 110.129
4.5 | 0.927 | 0.00849 | -0.067 | 109.154
5 | 0.976 | 0.00899 | -0.067 | 108.508
5.5 | 1.007 | 0.01009 | -0.067 | 99.809
6 | 1.005 | 0.01098 | -0.067 | 91.547
6.5 | 0.893 | 0.0119 | -0.067 | 75.01
7 | 0.636 | 0.01302 | -0.067 | 48.843
7.5 | 0.669 | 0.01336 | -0.067 | 50.029
8 | 0.69 | 0.01571 | -0.066 | 43.927
8.5 | 0.718 | 0.01655 | -0.065 | 43.378
9 | 0.62 | 0.06255 | -0.036 | 9.915
9.5 | 0.667 | 0.05373 | -0.047 | 12.409
10 | 0.67 | 0.07424 | -0.034 | 9.025
10.5 | 0.709 | 0.06531 | -0.043 | 10.86
11 | 0.724 | 0.07931 | -0.036 | 9.127
11.5 | 0.752 | 0.07564 | -0.038 | 9.947
12 | 0.776 | 0.08278 | -0.037 | 9.379
12.5 | 0.802 | 0.09053 | -0.036 | 8.857
13 | 0.831 | 0.09561 | -0.039 | 8.689
13.5 | 0.853 | 0.09854 | -0.037 | 8.661
14 | 0.879 | 0.10191 | -0.037 | 8.627
14.5 | 0.907 | 0.10611 | -0.039 | 8.552
15 | 0.939 | 0.10954 | -0.042 | 8.576
15.5 | 0.958 | 0.11342 | -0.038 | 8.444
16 | 0.984 | 0.11762 | -0.039 | 8.366
16.5 | 1.015 | 0.12134 | -0.041 | 8.367
17 | 1.047 | 0.12382 | -0.044 | 8.453
17.5 | 1.062 | 0.13231 | -0.04 | 8.024
18 | 1.087 | 0.13528 | -0.04 | 8.038
18.5 | 1.118 | 0.13825 | -0.043 | 8.09
19 | 1.152 | 0.13899 | -0.045 | 8.287
19.5 | 1.164 | 0.1442 | -0.042 | 8.075
20 | 1.19 | 0.15169 | -0.042 | 7.843

## 96. Re 7M Mach 0.50 (2)
BIGFOIL.COM POLAR EXPORT
MID 34
MID 34 |  |  |  | Cl Max: | 1.314 | at alpha= | 7.5 | deg
XFOIL ncrit=9 |  |  |  | L/D Max: | 146.581 | at alpha= | 3.5 | deg
Re: | 7000000 |  |  | Cd Min: | 0.22703 | at alpha= | -16 | deg
Mach: | 0.5 |  |  | Cl=0 at alpha= | -2.4724 | deg
|  |  |  | @ Cl=0.1, Cd= | 0.0054497
|  |  |  | @ Cl=0.4, Cd= | 0.0052314
|  |  |  | @ Cl=0.6, Cd= | 0.0053863
alpha (deg) | Cl | Cd | Cm | Cl/Cd
-16 | -0.7725 | 0.22703 | 0.0717 | -3.4026
-15.5 | -0.7512 | 0.21907 | 0.0673 | -3.429
-15 | -0.7298 | 0.21103 | 0.063 | -3.4583
-14.5 | -0.7079 | 0.20252 | 0.0588 | -3.4955
-14 | -0.6877 | 0.19422 | 0.0548 | -3.5408
-13.5 | -0.6684 | 0.18602 | 0.0509 | -3.5932
-13 | -0.6498 | 0.1778 | 0.0471 | -3.6547
-12.5 | -0.632 | 0.16959 | 0.0434 | -3.7266
-12 | -0.6153 | 0.16148 | 0.04 | -3.8104
-11.5 | -0.6019 | 0.15277 | 0.0365 | -3.9399
-11 | -0.588 | 0.1445 | 0.0332 | -4.0692
-10.5 | -0.5751 | 0.13601 | 0.0298 | -4.2284
-10 | -0.5642 | 0.12722 | 0.0265 | -4.4348
-9.5 | -0.5529 | 0.119 | 0.0232 | -4.6462
-9 | -0.5378 | 0.11203 | 0.0201 | -4.8005
-8.5 | -0.5237 | 0.10484 | 0.017 | -4.9952
-8 | -0.5112 | 0.09728 | 0.0135 | -5.2549
-7.5 | -0.4999 | 0.08948 | 0.0095 | -5.5867
-7 | -0.4894 | 0.08161 | 0.0051 | -5.9968
-6.5 | -0.4794 | 0.07357 | -0.0005 | -6.5162
-6 | -0.4503 | 0.06316 | -0.0146 | -7.1295
-5.5 | -0.4098 | 0.05054 | -0.0339 | -8.1084
-5 | -0.3479 | 0.03457 | -0.0568 | -10.0636
-4.5 | -0.2829 | 0.01911 | -0.0705 | -14.8038
-4 | -0.216 | 0.00926 | -0.0745 | -23.3261
-3.5 | -0.1447 | 0.00648 | -0.074 | -22.3302
-3 | -0.0736 | 0.00573 | -0.073 | -12.8447
-2.5 | -0.0038 | 0.00553 | -0.0721 | -0.68716
-2 | 0.065 | 0.00546 | -0.0715 | 11.9048
-1.5 | 0.133 | 0.00544 | -0.071 | 24.4485
-1 | 0.2005 | 0.00546 | -0.0706 | 36.7216
-0.5 | 0.2678 | 0.00539 | -0.0704 | 49.6846
0 | 0.3349 | 0.00528 | -0.0704 | 63.428
0.5 | 0.4019 | 0.00523 | -0.0703 | 76.8451
1 | 0.4689 | 0.00523 | -0.0703 | 89.6558
1.5 | 0.5359 | 0.00531 | -0.0701 | 100.9228
2 | 0.6031 | 0.00539 | -0.0699 | 111.8924
2.5 | 0.6706 | 0.00542 | -0.0696 | 123.7269
3 | 0.7379 | 0.00536 | -0.0691 | 137.6679
3.5 | 0.8018 | 0.00547 | -0.0673 | 146.5814
4 | 0.87 | 0.00599 | -0.0663 | 145.2421
4.5 | 0.9392 | 0.00647 | -0.065 | 145.1623
5 | 1.0096 | 0.00695 | -0.0635 | 145.2662
5.5 | 1.0794 | 0.00774 | -0.0615 | 139.4574
6 | 1.1514 | 0.00844 | -0.059 | 136.4218
6.5 | 1.2236 | 0.00957 | -0.0557 | 127.8579
7 | 1.2865 | 0.01274 | -0.0502 | 100.9812
7.5 | 1.314 | 0.02032 | -0.0431 | 64.6654
8 | 1.3021 | 0.03026 | -0.0377 | 43.0304
8.5 | 1.265 | 0.03918 | -0.0351 | 32.2869
9 | 1.234 | 0.05364 | -0.049 | 23.0052
9.5 | 1.2068 | 0.07012 | -0.0614 | 17.2105
10 | 1.1761 | 0.08411 | -0.0684 | 13.9829
10.5 | 1.1483 | 0.09727 | -0.0746 | 11.8053
11 | 1.1245 | 0.11023 | -0.0809 | 10.2014
11.5 | 1.105 | 0.12308 | -0.0872 | 8.9779
12 | 1.0892 | 0.13612 | -0.0939 | 8.0018
12.5 | 1.0745 | 0.15 | -0.1012 | 7.1633

## 97. Re 8M Mach 0.00 (1)
BIGFOIL.COM POLAR EXPORT
MID 34
MID 34 |  |  |  | Cl Max: | 1.073 | at alpha= | 8.5 | deg
JavaFoil+Calcfoil stall+Eppler ext transition |  |  |  | L/D Max: | 114.457 | at alpha= | 5.5 | deg
Re: | 8000000 |  |  | Cd Min: | 0.00638 | at alpha= | 3.5 | deg
Mach: | 0 |  |  | Cl=0 at alpha= | -2.6053 | deg
|  |  |  | @ Cl=0.1, Cd= | 0.00725
|  |  |  | @ Cl=0.4, Cd= | 0.0069734
|  |  |  | @ Cl=0.6, Cd= | 0.0071468
alpha (deg) | Cl | Cd | Cm | Cl/Cd
-14.5 | -0.269 | 0.09903 | -0.03 | -2.714
-14 | -0.283 | 0.09416 | -0.03 | -3.007
-13.5 | -0.298 | 0.08963 | -0.03 | -3.322
-13 | -0.312 | 0.08493 | -0.03 | -3.678
-12.5 | -0.327 | 0.08026 | -0.03 | -4.071
-12 | -0.34 | 0.07605 | -0.03 | -4.477
-11.5 | -0.353 | 0.07256 | -0.029 | -4.865
-11 | -0.364 | 0.06777 | -0.03 | -5.378
-10.5 | -0.374 | 0.06399 | -0.03 | -5.839
-10 | -0.38 | 0.06042 | -0.029 | -6.293
-9.5 | -0.384 | 0.05724 | -0.029 | -6.701
-9 | -0.383 | 0.05413 | -0.029 | -7.078
-8.5 | -0.379 | 0.05087 | -0.03 | -7.445
-8 | -0.369 | 0.0477 | -0.031 | -7.745
-7.5 | -0.356 | 0.0443 | -0.032 | -8.034
-7 | -0.343 | 0.03571 | -0.04 | -9.596
-6.5 | -0.381 | 0.00778 | -0.058 | -48.934
-6 | -0.344 | 0.00769 | -0.058 | -44.685
-5.5 | -0.302 | 0.00758 | -0.058 | -39.815
-5 | -0.256 | 0.00747 | -0.058 | -34.296
-4.5 | -0.207 | 0.00737 | -0.058 | -28.096
-4 | -0.155 | 0.00731 | -0.058 | -21.206
-3.5 | -0.101 | 0.00729 | -0.058 | -13.828
-3 | -0.045 | 0.00723 | -0.058 | -6.24
-2.5 | 0.012 | 0.00722 | -0.058 | 1.621
-2 | 0.069 | 0.00725 | -0.058 | 9.536
-1.5 | 0.127 | 0.00725 | -0.058 | 17.497
-1 | 0.185 | 0.00727 | -0.058 | 25.401
-0.5 | 0.243 | 0.00688 | -0.058 | 35.244
0 | 0.301 | 0.0069 | -0.058 | 43.548
0.5 | 0.358 | 0.00693 | -0.058 | 51.691
1 | 0.416 | 0.00699 | -0.058 | 59.473
1.5 | 0.473 | 0.00701 | -0.058 | 67.51
2 | 0.53 | 0.00709 | -0.058 | 74.788
2.5 | 0.587 | 0.00714 | -0.058 | 82.323
3 | 0.644 | 0.00717 | -0.058 | 89.795
3.5 | 0.7 | 0.00638 | -0.058 | 109.824
4 | 0.756 | 0.00672 | -0.058 | 112.528
4.5 | 0.81 | 0.00721 | -0.058 | 112.371
5 | 0.861 | 0.0076 | -0.058 | 113.365
5.5 | 0.909 | 0.00794 | -0.058 | 114.457
6 | 0.952 | 0.00868 | -0.058 | 109.769
6.5 | 0.991 | 0.00907 | -0.058 | 109.216
7 | 1.024 | 0.00953 | -0.058 | 107.437
7.5 | 1.05 | 0.00998 | -0.058 | 105.232
8 | 1.067 | 0.01047 | -0.058 | 101.856
8.5 | 1.073 | 0.01097 | -0.058 | 97.742
9 | 1.069 | 0.01156 | -0.058 | 92.495
9.5 | 1.056 | 0.0122 | -0.058 | 86.582
10 | 1.035 | 0.01289 | -0.058 | 80.297
10.5 | 1.006 | 0.01382 | -0.058 | 72.82
11 | 0.967 | 0.01357 | -0.058 | 71.271
11.5 | 0.912 | 0.01644 | -0.057 | 55.458
12 | 0.843 | 0.02118 | -0.055 | 39.787
12.5 | 0.757 | 0.03623 | -0.05 | 20.884
13 | 0.695 | 0.04837 | -0.048 | 14.371
13.5 | 0.641 | 0.05976 | -0.045 | 10.731

## 98. Re 8M Mach 0.00 (2)
BIGFOIL.COM POLAR EXPORT
MID 34
MID 34 |  |  |  | Cl Max: | 1.9256 | at alpha= | 17 | deg
XFOIL ncrit=9 |  |  |  | L/D Max: | 140.423 | at alpha= | 5.5 | deg
Re: | 8000000 |  |  | Cd Min: | 0.19566 | at alpha= | -15 | deg
Mach: | 0 |  |  | Cl=0 at alpha= | -2.531 | deg
|  |  |  | @ Cl=0.1, Cd= | 0.0052271
|  |  |  | @ Cl=0.4, Cd= | 0.0050304
|  |  |  | @ Cl=0.6, Cd= | 0.0050874
alpha (deg) | Cl | Cd | Cm | Cl/Cd
-15.5 | -0.4945 | 0.17288 | 0.0274 | -2.8604
-15 | -0.6888 | 0.19566 | 0.0551 | -3.5204
-14.5 | -0.6741 | 0.18837 | 0.0518 | -3.5786
-14 | -0.6604 | 0.181 | 0.0486 | -3.6486
-12 | -1.0276 | 0.02322 | -0.059 | -44.255
-11.5 | -0.9884 | 0.01682 | -0.0615 | -58.7634
-11 | -0.94 | 0.01367 | -0.0622 | -68.7637
-10.5 | -0.8884 | 0.01166 | -0.0625 | -76.1921
-10 | -0.8352 | 0.01016 | -0.0625 | -82.2047
-9.5 | -0.781 | 0.00911 | -0.0625 | -85.73
-9 | -0.726 | 0.00858 | -0.0625 | -84.6154
-8.5 | -0.6708 | 0.00817 | -0.0623 | -82.1053
-8 | -0.6154 | 0.00789 | -0.0622 | -77.9975
-7.5 | -0.5601 | 0.00767 | -0.062 | -73.0248
-7 | -0.4981 | 0.0073 | -0.0633 | -68.2329
-6.5 | -0.4418 | 0.00641 | -0.0634 | -68.9236
-6 | -0.3887 | 0.00594 | -0.0625 | -65.4377
-5.5 | -0.3341 | 0.00567 | -0.062 | -58.9242
-5 | -0.2785 | 0.00554 | -0.0617 | -50.2708
-4.5 | -0.2225 | 0.0055 | -0.0616 | -40.4545
-4 | -0.1661 | 0.0054 | -0.0615 | -30.7593
-3.5 | -0.1096 | 0.00527 | -0.0614 | -20.797
-3 | -0.053 | 0.00522 | -0.0614 | -10.1533
-2.5 | 0.0035 | 0.00523 | -0.0613 | 0.66922
-2 | 0.06 | 0.00522 | -0.0613 | 11.4943
-1.5 | 0.1166 | 0.00523 | -0.0613 | 22.2945
-1 | 0.1732 | 0.00521 | -0.0613 | 33.2438
-0.5 | 0.2298 | 0.00514 | -0.0613 | 44.7082
0 | 0.2864 | 0.00507 | -0.0614 | 56.4892
0.5 | 0.343 | 0.00502 | -0.0615 | 68.3267
1 | 0.3995 | 0.00503 | -0.0616 | 79.4235
1.5 | 0.4558 | 0.00507 | -0.0617 | 89.9014
2 | 0.5121 | 0.00512 | -0.0617 | 100.0195
2.5 | 0.5683 | 0.00511 | -0.0618 | 111.2133
3 | 0.6243 | 0.00507 | -0.0618 | 123.1361
3.5 | 0.6766 | 0.00487 | -0.061 | 138.9322
4 | 0.732 | 0.00526 | -0.0609 | 139.1635
4.5 | 0.7872 | 0.00563 | -0.0607 | 139.8224
5 | 0.8423 | 0.00604 | -0.0605 | 139.4536
5.5 | 0.8973 | 0.00639 | -0.0603 | 140.4225
6 | 0.9517 | 0.00688 | -0.0601 | 138.3285
6.5 | 1.0059 | 0.00734 | -0.0598 | 137.0436
7 | 1.0601 | 0.00777 | -0.0596 | 136.435
7.5 | 1.1139 | 0.00825 | -0.0593 | 135.0182
8 | 1.1675 | 0.00871 | -0.059 | 134.0413
8.5 | 1.2204 | 0.0093 | -0.0586 | 131.2258
9 | 1.2733 | 0.00978 | -0.0582 | 130.1943
9.5 | 1.3252 | 0.01039 | -0.0577 | 127.5457
10 | 1.3764 | 0.01111 | -0.0571 | 123.8884
10.5 | 1.4268 | 0.01191 | -0.0565 | 119.7985
11 | 1.4762 | 0.01283 | -0.0557 | 115.0585
11.5 | 1.524 | 0.01394 | -0.0548 | 109.3257
12 | 1.5688 | 0.01546 | -0.0535 | 101.4748
12.5 | 1.6153 | 0.01649 | -0.0525 | 97.9563
13 | 1.6612 | 0.01748 | -0.0515 | 95.0343
13.5 | 1.7055 | 0.01857 | -0.0504 | 91.8417
14 | 1.7486 | 0.01967 | -0.0491 | 88.8968
14.5 | 1.7897 | 0.02088 | -0.0476 | 85.7136
15 | 1.8289 | 0.02213 | -0.046 | 82.6435
15.5 | 1.865 | 0.02353 | -0.044 | 79.2605
16 | 1.8959 | 0.0252 | -0.0415 | 75.2341
16.5 | 1.9196 | 0.02714 | -0.0383 | 70.7296
17 | 1.9256 | 0.02932 | -0.0329 | 65.6753
17.5 | 1.9213 | 0.03312 | -0.029 | 58.0103
18 | 1.9129 | 0.03868 | -0.0281 | 49.4545
18.5 | 1.8946 | 0.04707 | -0.0305 | 40.2507
19 | 1.8494 | 0.06127 | -0.0377 | 30.1844
19.5 | 1.7595 | 0.08435 | -0.05 | 20.8595
20 | 1.5385 | 0.13389 | -0.0768 | 11.4908

## 99. Re 8M Mach 0.10 (1)
BIGFOIL.COM POLAR EXPORT
MID 34
MID 34 |  |  |  | Cl Max: | 1.069 | at alpha= | 8.5 | deg
JavaFoil+Calcfoil stall+Eppler ext transition |  |  |  | L/D Max: | 114.324 | at alpha= | 5.5 | deg
Re: | 8000000 |  |  | Cd Min: | 0.00641 | at alpha= | 3.5 | deg
Mach: | 0.1 |  |  | Cl=0 at alpha= | -2.6053 | deg
|  |  |  | @ Cl=0.1, Cd= | 0.0072653
|  |  |  | @ Cl=0.4, Cd= | 0.0069814
|  |  |  | @ Cl=0.6, Cd= | 0.06549
alpha (deg) | Cl | Cd | Cm | Cl/Cd
-11.5 | -0.328 | 0.07304 | -0.029 | -4.487
-11 | -0.342 | 0.06841 | -0.03 | -5.002
-10.5 | -0.354 | 0.06431 | -0.03 | -5.512
-10 | -0.364 | 0.06076 | -0.03 | -5.993
-9.5 | -0.37 | 0.05733 | -0.029 | -6.462
-9 | -0.373 | 0.05458 | -0.029 | -6.827
-8.5 | -0.371 | 0.05129 | -0.03 | -7.229
-8 | -0.364 | 0.04809 | -0.03 | -7.565
-7.5 | -0.352 | 0.04487 | -0.032 | -7.842
-7 | -0.334 | 0.04081 | -0.034 | -8.191
-6.5 | -0.38 | 0.00779 | -0.059 | -48.723
-6 | -0.343 | 0.00773 | -0.059 | -44.417
-5.5 | -0.302 | 0.00759 | -0.059 | -39.782
-5 | -0.257 | 0.00749 | -0.059 | -34.28
-4.5 | -0.208 | 0.00738 | -0.059 | -28.121
-4 | -0.156 | 0.00732 | -0.059 | -21.248
-3.5 | -0.101 | 0.0073 | -0.059 | -13.871
-3 | -0.045 | 0.00724 | -0.058 | -6.259
-2.5 | 0.012 | 0.00722 | -0.058 | 1.627
-2 | 0.069 | 0.00726 | -0.058 | 9.57
-1.5 | 0.127 | 0.00727 | -0.058 | 17.536
-1 | 0.186 | 0.00728 | -0.058 | 25.499
-0.5 | 0.244 | 0.00689 | -0.058 | 35.376
0 | 0.302 | 0.00691 | -0.058 | 43.701
0.5 | 0.36 | 0.00694 | -0.058 | 51.88
1 | 0.418 | 0.007 | -0.058 | 59.64
1.5 | 0.475 | 0.00702 | -0.058 | 67.775
2 | 0.533 | 0.00711 | -0.058 | 75.017
2.5 | 0.59 | 0.00715 | -0.058 | 82.563
3 | 0.647 | 0.00719 | -0.058 | 90.023
3.5 | 0.704 | 0.00641 | -0.058 | 109.885
4 | 0.76 | 0.00675 | -0.058 | 112.535
4.5 | 0.814 | 0.00724 | -0.058 | 112.421
5 | 0.865 | 0.00764 | -0.058 | 113.33
5.5 | 0.913 | 0.00798 | -0.058 | 114.324
6 | 0.956 | 0.00872 | -0.058 | 109.687
6.5 | 0.994 | 0.00911 | -0.058 | 109.068
7 | 1.026 | 0.0096 | -0.058 | 106.864
7.5 | 1.051 | 0.01005 | -0.058 | 104.637
8 | 1.066 | 0.01056 | -0.058 | 100.95
8.5 | 1.069 | 0.0111 | -0.058 | 96.277
9 | 1.061 | 0.01169 | -0.058 | 90.807
9.5 | 1.044 | 0.01234 | -0.058 | 84.57
10 | 1.018 | 0.0131 | -0.058 | 77.705
10.5 | 0.983 | 0.01414 | -0.058 | 69.546
11 | 0.933 | 0.01515 | -0.058 | 61.618
11.5 | 0.869 | 0.01758 | -0.056 | 49.413
12 | 0.788 | 0.02528 | -0.054 | 31.18
12.5 | 0.702 | 0.04265 | -0.049 | 16.458
13 | 0.64 | 0.05482 | -0.046 | 11.678
13.5 | 0.586 | 0.06549 | -0.044 | 8.946

## 100. Re 8M Mach 0.10 (2)
BIGFOIL.COM POLAR EXPORT
MID 34
MID 34 |  |  |  | Cl Max: | 1.8938 | at alpha= | 16 | deg
XFOIL ncrit=9 |  |  |  | L/D Max: | 140.874 | at alpha= | 5.5 | deg
Re: | 8000000 |  |  | Cd Min: | 0.21664 | at alpha= | 20 | deg
Mach: | 0.1 |  |  | Cl=0 at alpha= | -2.529 | deg
|  |  |  | @ Cl=0.1, Cd= | 0.0052385
|  |  |  | @ Cl=0.4, Cd= | 0.0050394
|  |  |  | @ Cl=0.6, Cd= | 0.0050998
alpha (deg) | Cl | Cd | Cm | Cl/Cd
-11.5 | -0.9739 | 0.02899 | -0.057 | -33.5943
-11 | -0.9462 | 0.01698 | -0.0629 | -55.7244
-10.5 | -0.8972 | 0.01331 | -0.0637 | -67.408
-10 | -0.8443 | 0.01116 | -0.0639 | -75.6541
-9.5 | -0.7897 | 0.00967 | -0.0638 | -81.6649
-9 | -0.734 | 0.00883 | -0.0636 | -83.1257
-8.5 | -0.678 | 0.00832 | -0.0634 | -81.4904
-8 | -0.6217 | 0.00799 | -0.0631 | -77.8098
-7.5 | -0.5656 | 0.00775 | -0.0628 | -72.9806
-7 | -0.5028 | 0.00738 | -0.0641 | -68.1301
-6.5 | -0.4459 | 0.00658 | -0.064 | -67.766
-6 | -0.3922 | 0.00602 | -0.0631 | -65.1495
-5.5 | -0.337 | 0.00572 | -0.0625 | -58.9161
-5 | -0.2809 | 0.00557 | -0.0622 | -50.4309
-4.5 | -0.2243 | 0.00551 | -0.062 | -40.7078
-4 | -0.1676 | 0.00543 | -0.0619 | -30.8656
-3.5 | -0.1105 | 0.00528 | -0.0618 | -20.928
-3 | -0.0536 | 0.00523 | -0.0617 | -10.2486
-2.5 | 0.0033 | 0.00523 | -0.0617 | 0.63098
-1.5 | 0.1172 | 0.00524 | -0.0616 | 22.3664
-1 | 0.1741 | 0.00522 | -0.0616 | 33.3525
-0.5 | 0.2311 | 0.00515 | -0.0616 | 44.8738
0 | 0.288 | 0.00507 | -0.0617 | 56.8047
0.5 | 0.3449 | 0.00502 | -0.0618 | 68.7052
1 | 0.4017 | 0.00504 | -0.0619 | 79.7024
1.5 | 0.4584 | 0.00507 | -0.0619 | 90.4142
2 | 0.515 | 0.00513 | -0.062 | 100.3899
2.5 | 0.5715 | 0.00512 | -0.0621 | 111.6211
3 | 0.6279 | 0.00508 | -0.0621 | 123.6024
3.5 | 0.6806 | 0.00489 | -0.0612 | 139.182
4 | 0.7363 | 0.00527 | -0.0611 | 139.7154
4.5 | 0.792 | 0.00565 | -0.0609 | 140.177
5 | 0.8475 | 0.00606 | -0.0607 | 139.8515
5.5 | 0.903 | 0.00641 | -0.0605 | 140.8736
6 | 0.9577 | 0.00693 | -0.0602 | 138.1962
6.5 | 1.0126 | 0.00739 | -0.0598 | 137.023
7 | 1.0673 | 0.00782 | -0.0595 | 136.4834
7.5 | 1.1216 | 0.00832 | -0.0591 | 134.8077
8 | 1.1757 | 0.00881 | -0.0588 | 133.4506
8.5 | 1.2293 | 0.00938 | -0.0583 | 131.0554
9 | 1.2827 | 0.00991 | -0.0578 | 129.4349
9.5 | 1.3352 | 0.01058 | -0.0572 | 126.2004
10 | 1.387 | 0.01134 | -0.0565 | 122.3104
10.5 | 1.4378 | 0.01221 | -0.0557 | 117.7559
11 | 1.4874 | 0.01327 | -0.0547 | 112.0874
11.5 | 1.5345 | 0.01466 | -0.0534 | 104.6726
12 | 1.5808 | 0.01601 | -0.0522 | 98.7383
12.5 | 1.6281 | 0.01705 | -0.051 | 95.4897
13 | 1.6743 | 0.01811 | -0.0498 | 92.4517
13.5 | 1.7187 | 0.01931 | -0.0484 | 89.0057
14 | 1.7615 | 0.02055 | -0.0468 | 85.7178
14.5 | 1.8017 | 0.02195 | -0.045 | 82.082
15 | 1.8388 | 0.02347 | -0.0428 | 78.3468
15.5 | 1.8708 | 0.02526 | -0.0402 | 74.0618
16 | 1.8938 | 0.02748 | -0.0367 | 68.9156
16.5 | 1.892 | 0.03033 | -0.0305 | 62.3805
17 | 1.8853 | 0.03472 | -0.0272 | 54.3001
17.5 | 1.8681 | 0.04199 | -0.0277 | 44.4892
18 | 1.8356 | 0.0536 | -0.0331 | 34.2463
18.5 | 1.7726 | 0.07194 | -0.0434 | 24.64
19 | 1.6416 | 0.10276 | -0.0598 | 15.9751
19.5 | 1.3443 | 0.17362 | -0.1015 | 7.7428
20 | 1.2336 | 0.21664 | -0.1295 | 5.6942

## 101. Re 8M Mach 0.25 (1)
BIGFOIL.COM POLAR EXPORT
MID 34
MID 34 |  |  |  | Cl Max: | 1.05 | at alpha= | 7.5 | deg
JavaFoil+Calcfoil stall+Eppler ext transition |  |  |  | L/D Max: | 113.819 | at alpha= | 5.5 | deg
Re: | 8000000 |  |  | Cd Min: | 0.00656 | at alpha= | 3.5 | deg
Mach: | 0.25 |  |  | Cl=0 at alpha= | -2.6035 | deg
|  |  |  | @ Cl=0.1, Cd= | 0.0073097
|  |  |  | @ Cl=0.4, Cd= | 0.07155
|  |  |  | @ Cl=0.6, Cd= | 0.07155
alpha (deg) | Cl | Cd | Cm | Cl/Cd
-11 | -0.116 | 0.06998 | -0.03 | -1.651
-10.5 | -0.171 | 0.06656 | -0.03 | -2.576
-10 | -0.215 | 0.06246 | -0.03 | -3.444
-9.5 | -0.251 | 0.05907 | -0.03 | -4.258
-9 | -0.281 | 0.05532 | -0.03 | -5.079
-8.5 | -0.302 | 0.05238 | -0.03 | -5.775
-8 | -0.315 | 0.04958 | -0.029 | -6.359
-7.5 | -0.319 | 0.04672 | -0.03 | -6.83
-7 | -0.312 | 0.04369 | -0.031 | -7.145
-6.5 | -0.297 | 0.04059 | -0.033 | -7.309
-6 | -0.338 | 0.0078 | -0.06 | -43.294
-5.5 | -0.301 | 0.00771 | -0.06 | -39.063
-5 | -0.259 | 0.00762 | -0.06 | -33.933
-4.5 | -0.211 | 0.00748 | -0.06 | -28.169
-4 | -0.159 | 0.00741 | -0.06 | -21.392
-3.5 | -0.104 | 0.00737 | -0.06 | -14.059
-3 | -0.046 | 0.00731 | -0.06 | -6.357
-2.5 | 0.012 | 0.00728 | -0.06 | 1.658
-2 | 0.071 | 0.0073 | -0.06 | 9.766
-1.5 | 0.131 | 0.00732 | -0.06 | 17.889
-1 | 0.191 | 0.00732 | -0.06 | 26.068
-0.5 | 0.251 | 0.00694 | -0.06 | 36.101
0 | 0.31 | 0.00696 | -0.06 | 44.574
0.5 | 0.37 | 0.00699 | -0.06 | 52.878
1 | 0.429 | 0.00707 | -0.06 | 60.673
1.5 | 0.489 | 0.00712 | -0.06 | 68.59
2 | 0.548 | 0.00721 | -0.06 | 75.922
2.5 | 0.606 | 0.00724 | -0.06 | 83.738
3 | 0.665 | 0.0073 | -0.06 | 91.153
3.5 | 0.723 | 0.00656 | -0.06 | 110.197
4 | 0.78 | 0.00699 | -0.06 | 111.568
4.5 | 0.835 | 0.00743 | -0.06 | 112.404
5 | 0.887 | 0.00783 | -0.06 | 113.341
5.5 | 0.934 | 0.00821 | -0.06 | 113.819
6 | 0.975 | 0.00899 | -0.06 | 108.419
6.5 | 1.009 | 0.00948 | -0.06 | 106.49
7 | 1.035 | 0.01002 | -0.06 | 103.285
7.5 | 1.05 | 0.01058 | -0.06 | 99.176
8 | 1.048 | 0.01112 | -0.06 | 94.255
8.5 | 1.028 | 0.01178 | -0.06 | 87.292
9 | 0.991 | 0.01255 | -0.06 | 78.937
9.5 | 0.936 | 0.01345 | -0.06 | 69.609
10 | 0.857 | 0.01496 | -0.059 | 57.304
10.5 | 0.748 | 0.01851 | -0.057 | 40.398
11 | 0.629 | 0.02655 | -0.054 | 23.685
11.5 | 0.505 | 0.04243 | -0.049 | 11.911
12 | 0.392 | 0.05835 | -0.045 | 6.713
12.5 | 0.28 | 0.07155 | -0.041 | 3.907

## 102. Re 8M Mach 0.25 (2)
BIGFOIL.COM POLAR EXPORT
MID 34
MID 34 |  |  |  | Cl Max: | 1.6226 | at alpha= | 12.5 | deg
XFOIL ncrit=9 |  |  |  | L/D Max: | 142.058 | at alpha= | 5 | deg
Re: | 8000000 |  |  | Cd Min: | 0.27163 | at alpha= | -20 | deg
Mach: | 0.25 |  |  | Cl=0 at alpha= | -2.5186 | deg
|  |  |  | @ Cl=0.1, Cd= | 0.0052566
|  |  |  | @ Cl=0.4, Cd= | 0.0050652
|  |  |  | @ Cl=0.6, Cd= | 0.0051829
alpha (deg) | Cl | Cd | Cm | Cl/Cd
-20 | -0.8703 | 0.27163 | 0.0969 | -3.204
-19.5 | -0.8519 | 0.26456 | 0.0924 | -3.2201
-19 | -0.8335 | 0.25741 | 0.0881 | -3.238
-18.5 | -0.8153 | 0.25018 | 0.0838 | -3.2589
-18 | -0.7973 | 0.24286 | 0.0796 | -3.283
-17.5 | -0.7797 | 0.23546 | 0.0755 | -3.3114
-17 | -0.7641 | 0.22694 | 0.0713 | -3.367
-16.5 | -0.7479 | 0.21827 | 0.0671 | -3.4265
-16 | -0.7303 | 0.21181 | 0.0635 | -3.4479
-15.5 | -0.4964 | 0.17351 | 0.0278 | -2.8609
-15 | -0.4884 | 0.16852 | 0.0258 | -2.8982
-14.5 | -0.6791 | 0.19123 | 0.0532 | -3.5512
-14 | -0.6638 | 0.18372 | 0.0499 | -3.6131
-13.5 | -0.6495 | 0.17617 | 0.0466 | -3.6868
-13 | -0.6362 | 0.16862 | 0.0436 | -3.773
-12.5 | -0.6234 | 0.16087 | 0.0405 | -3.8752
-12 | -0.6158 | 0.15194 | 0.0373 | -4.0529
-11.5 | -0.6075 | 0.14318 | 0.034 | -4.2429
-10 | -0.5888 | 0.1165 | 0.0239 | -5.0541
-9.5 | -0.5766 | 0.10986 | 0.0209 | -5.2485
-9 | -0.5659 | 0.10275 | 0.0176 | -5.5075
-8 | -0.6567 | 0.01114 | -0.0681 | -58.9497
-7.5 | -0.5976 | 0.00925 | -0.0676 | -64.6054
-7 | -0.53 | 0.00818 | -0.0685 | -64.7922
-6.5 | -0.469 | 0.00776 | -0.0678 | -60.4381
-6 | -0.4122 | 0.00681 | -0.0666 | -60.5286
-5.5 | -0.3538 | 0.00611 | -0.0657 | -57.9051
-5 | -0.2945 | 0.00579 | -0.065 | -50.8636
-4.5 | -0.235 | 0.00561 | -0.0646 | -41.8895
-4 | -0.1756 | 0.00557 | -0.0642 | -31.526
-3 | -0.0568 | 0.00527 | -0.0637 | -10.778
-2.5 | 0.0022 | 0.00527 | -0.0636 | 0.41746
-2 | 0.0613 | 0.00525 | -0.0634 | 11.6762
-1.5 | 0.1202 | 0.00526 | -0.0633 | 22.8517
-1 | 0.179 | 0.00526 | -0.0632 | 34.0304
-0.5 | 0.2379 | 0.00517 | -0.0633 | 46.0155
0 | 0.2967 | 0.0051 | -0.0633 | 58.1765
0.5 | 0.3554 | 0.00505 | -0.0634 | 70.3762
1 | 0.414 | 0.00507 | -0.0635 | 81.6568
1.5 | 0.4726 | 0.0051 | -0.0635 | 92.6667
2 | 0.5311 | 0.00517 | -0.0635 | 102.7273
2.5 | 0.5896 | 0.00519 | -0.0635 | 113.6031
3 | 0.648 | 0.00515 | -0.0635 | 125.8252
3.5 | 0.7025 | 0.00499 | -0.0625 | 140.7816
4 | 0.7605 | 0.00538 | -0.0622 | 141.3569
4.5 | 0.8185 | 0.00579 | -0.0619 | 141.3644
5 | 0.8765 | 0.00617 | -0.0615 | 142.0583
5.5 | 0.9345 | 0.00658 | -0.061 | 142.0213
6 | 0.9917 | 0.0072 | -0.0604 | 137.7361
6.5 | 1.0495 | 0.00767 | -0.0598 | 136.8318
7 | 1.1072 | 0.00818 | -0.0591 | 135.3545
7.5 | 1.1649 | 0.00871 | -0.0583 | 133.7428
8.5 | 1.2793 | 0.00999 | -0.0564 | 128.0581
9 | 1.3357 | 0.01079 | -0.0551 | 123.7905
9.5 | 1.3913 | 0.01177 | -0.0537 | 118.2073
10 | 1.4454 | 0.01301 | -0.052 | 111.0992
10.5 | 1.4956 | 0.01487 | -0.0499 | 100.5783
11 | 1.5402 | 0.01748 | -0.0471 | 88.1121
11.5 | 1.5842 | 0.01987 | -0.0443 | 79.7282
12 | 1.6156 | 0.02355 | -0.0406 | 68.603
12.5 | 1.6226 | 0.02917 | -0.0354 | 55.6256
13 | 1.5956 | 0.03532 | -0.0286 | 45.1755
13.5 | 1.558 | 0.04522 | -0.0308 | 34.4538
14 | 1.5221 | 0.06077 | -0.0426 | 25.0469
14.5 | 1.4805 | 0.07825 | -0.0537 | 18.9201
15 | 1.4327 | 0.09531 | -0.0621 | 15.032
15.5 | 1.3814 | 0.1126 | -0.0703 | 12.2682
16 | 1.3237 | 0.13168 | -0.08 | 10.0524
16.5 | 1.2593 | 0.15406 | -0.0924 | 8.1741
17 | 1.2157 | 0.17418 | -0.1042 | 6.9796
17.5 | 1.1794 | 0.19519 | -0.117 | 6.0423

## 103. Re 8M Mach 0.50 (1)
BIGFOIL.COM POLAR EXPORT
MID 34
MID 34 |  |  |  | Cl Max: | 1.191 | at alpha= | 20 | deg
JavaFoil+Calcfoil stall+Eppler ext transition |  |  |  | L/D Max: | 112.624 | at alpha= | 3.5 | deg
Re: | 8000000 |  |  | Cd Min: | 0.00716 | at alpha= | 3.5 | deg
Mach: | 0.5 |  |  | Cl=0 at alpha= | -2.6016 | deg
|  |  |  | @ Cl=0.1, Cd= | 0.00753
|  |  |  | @ Cl=0.4, Cd= | 0.0072302
|  |  |  | @ Cl=0.6, Cd= | 0.0075482
alpha (deg) | Cl | Cd | Cm | Cl/Cd
-20 | -0.923 | 0.15004 | -0.04 | -6.153
-19.5 | -0.9 | 0.14943 | -0.041 | -6.024
-19 | -0.875 | 0.141 | -0.041 | -6.203
-18.5 | -0.847 | 0.13753 | -0.04 | -6.16
-18 | -0.82 | 0.13307 | -0.039 | -6.16
-17.5 | -0.792 | 0.12865 | -0.038 | -6.16
-17 | -0.767 | 0.12496 | -0.038 | -6.135
-16.5 | -0.741 | 0.11934 | -0.038 | -6.206
-16 | -0.715 | 0.11913 | -0.038 | -6.003
-15.5 | -0.689 | 0.11219 | -0.038 | -6.139
-15 | -0.662 | 0.10709 | -0.037 | -6.179
-14.5 | -0.635 | 0.09954 | -0.037 | -6.384
-14 | -0.609 | 0.09281 | -0.037 | -6.566
-13.5 | -0.583 | 0.0868 | -0.037 | -6.72
-13 | -0.558 | 0.08057 | -0.038 | -6.921
-12.5 | -0.529 | 0.08782 | -0.035 | -6.024
-12 | -0.503 | 0.08091 | -0.036 | -6.216
-11.5 | -0.478 | 0.0728 | -0.037 | -6.559
-11 | -0.452 | 0.06675 | -0.038 | -6.768
-10.5 | -0.427 | 0.06023 | -0.04 | -7.093
-10 | -0.396 | 0.0651 | -0.035 | -6.089
-9.5 | -0.369 | 0.06105 | -0.034 | -6.052
-9 | -0.344 | 0.05471 | -0.037 | -6.29
-8.5 | -0.32 | 0.04828 | -0.041 | -6.63
-8 | -0.31 | 0.02938 | -0.054 | -10.547
-7.5 | -0.264 | 0.04657 | -0.037 | -5.664
-7 | -0.237 | 0.04436 | -0.035 | -5.332
-6.5 | -0.21 | 0.04121 | -0.037 | -5.1
-6 | -0.226 | 0.00822 | -0.067 | -27.515
-5.5 | -0.156 | 0.03744 | -0.037 | -4.174
-5 | -0.16 | 0.00799 | -0.067 | -19.981
-4.5 | -0.142 | 0.03549 | -0.032 | -4.005
-4 | -0.162 | 0.00785 | -0.067 | -20.649
-3.5 | -0.111 | 0.00775 | -0.067 | -14.358
-3 | -0.051 | 0.00767 | -0.067 | -6.653
-2.5 | 0.013 | 0.00752 | -0.067 | 1.777
-2 | 0.079 | 0.00753 | -0.067 | 10.545
-1.5 | 0.146 | 0.00753 | -0.067 | 19.39
-1 | 0.213 | 0.00757 | -0.067 | 28.14
-0.5 | 0.28 | 0.00717 | -0.067 | 39.031
0 | 0.347 | 0.00719 | -0.067 | 48.218
0.5 | 0.413 | 0.00724 | -0.067 | 57.132
1 | 0.48 | 0.00735 | -0.067 | 65.23
1.5 | 0.546 | 0.00745 | -0.067 | 73.255
2 | 0.612 | 0.00757 | -0.067 | 80.808
2.5 | 0.677 | 0.00765 | -0.067 | 88.563
3 | 0.742 | 0.00781 | -0.067 | 95.066
3.5 | 0.806 | 0.00716 | -0.067 | 112.624
4 | 0.869 | 0.0078 | -0.067 | 111.385
4.5 | 0.927 | 0.00832 | -0.067 | 111.432
5 | 0.976 | 0.00882 | -0.067 | 110.576
5.5 | 1.007 | 0.00989 | -0.067 | 101.86
6 | 1.005 | 0.01075 | -0.067 | 93.479
6.5 | 0.893 | 0.01164 | -0.067 | 76.671
7 | 0.636 | 0.01273 | -0.067 | 49.939
7.5 | 0.669 | 0.01307 | -0.067 | 51.16
8 | 0.694 | 0.01512 | -0.066 | 45.886
8.5 | 0.721 | 0.01597 | -0.066 | 45.16
9 | 0.622 | 0.06149 | -0.038 | 10.11
9.5 | 0.677 | 0.04823 | -0.05 | 14.035
10 | 0.67 | 0.07355 | -0.034 | 9.114
10.5 | 0.721 | 0.05878 | -0.047 | 12.261
11 | 0.725 | 0.07808 | -0.037 | 9.283
11.5 | 0.759 | 0.07176 | -0.042 | 10.578
12 | 0.778 | 0.08135 | -0.038 | 9.568
12.5 | 0.802 | 0.08886 | -0.037 | 9.03
13 | 0.832 | 0.09408 | -0.039 | 8.846
13.5 | 0.854 | 0.09729 | -0.037 | 8.774
14 | 0.88 | 0.10082 | -0.037 | 8.725
14.5 | 0.911 | 0.10428 | -0.04 | 8.732
15 | 0.942 | 0.10691 | -0.042 | 8.809
15.5 | 0.958 | 0.11155 | -0.038 | 8.587
16 | 0.986 | 0.11536 | -0.04 | 8.544
16.5 | 1.018 | 0.11776 | -0.043 | 8.647
17 | 1.05 | 0.12055 | -0.044 | 8.708
17.5 | 1.062 | 0.12931 | -0.04 | 8.212
18 | 1.089 | 0.13276 | -0.041 | 8.204
18.5 | 1.122 | 0.13466 | -0.044 | 8.329
19 | 1.155 | 0.13505 | -0.046 | 8.551
19.5 | 1.165 | 0.14511 | -0.042 | 8.026
20 | 1.191 | 0.14857 | -0.042 | 8.015

## 104. Re 8M Mach 0.50 (2)
BIGFOIL.COM POLAR EXPORT
MID 34
MID 34 |  |  |  | Cl Max: | 1.3175 | at alpha= | 7.5 | deg
XFOIL ncrit=9 |  |  |  | L/D Max: | 149.071 | at alpha= | 5 | deg
Re: | 8000000 |  |  | Cd Min: | 0.15287 | at alpha= | -11.5 | deg
Mach: | 0.5 |  |  | Cl=0 at alpha= | -2.4717 | deg
|  |  |  | @ Cl=0.1, Cd= | 0.0053997
|  |  |  | @ Cl=0.4, Cd= | 0.0052013
|  |  |  | @ Cl=0.6, Cd= | 0.0053644
alpha (deg) | Cl | Cd | Cm | Cl/Cd
-11.5 | -0.6024 | 0.15287 | 0.0365 | -3.9406
-11 | -0.5884 | 0.14459 | 0.0333 | -4.0694
-10.5 | -0.5755 | 0.13607 | 0.0299 | -4.2294
-10 | -0.5652 | 0.12711 | 0.0265 | -4.4465
-9.5 | -0.5545 | 0.11863 | 0.0232 | -4.6742
-9 | -0.5399 | 0.11158 | 0.0201 | -4.8387
-8.5 | -0.5254 | 0.10452 | 0.017 | -5.0268
-8 | -0.5125 | 0.09709 | 0.0135 | -5.2786
-7.5 | -0.5011 | 0.08934 | 0.0096 | -5.6089
-7 | -0.4906 | 0.08148 | 0.0051 | -6.0211
-6.5 | -0.4806 | 0.0734 | -0.0005 | -6.5477
-6 | -0.4544 | 0.06335 | -0.0136 | -7.1728
-5.5 | -0.4108 | 0.05016 | -0.0345 | -8.1898
-5 | -0.3481 | 0.03328 | -0.0583 | -10.4597
-4.5 | -0.2838 | 0.01763 | -0.0715 | -16.0976
-4 | -0.2167 | 0.0086 | -0.0748 | -25.1977
-3.5 | -0.145 | 0.00623 | -0.074 | -23.2745
-3 | -0.0738 | 0.00562 | -0.073 | -13.1317
-2.5 | -0.0039 | 0.00545 | -0.0722 | -0.7156
-2 | 0.0649 | 0.00541 | -0.0715 | 11.9963
-1.5 | 0.133 | 0.00539 | -0.071 | 24.6753
-1 | 0.2005 | 0.00539 | -0.0707 | 37.1985
-0.5 | 0.2679 | 0.00534 | -0.0705 | 50.1685
0 | 0.335 | 0.00524 | -0.0704 | 63.9313
0.5 | 0.4021 | 0.0052 | -0.0704 | 77.3269
1 | 0.4692 | 0.0052 | -0.0703 | 90.2308
1.5 | 0.5362 | 0.00526 | -0.0701 | 101.9392
2 | 0.6034 | 0.00537 | -0.0699 | 112.365
2.5 | 0.671 | 0.00544 | -0.0696 | 123.3456
3 | 0.7388 | 0.00546 | -0.0691 | 135.3114
3.5 | 0.8024 | 0.0054 | -0.0675 | 148.5926
4 | 0.8709 | 0.00586 | -0.0664 | 148.6177
4.5 | 0.9403 | 0.00633 | -0.0652 | 148.5466
5 | 1.0107 | 0.00678 | -0.0636 | 149.0708
5.5 | 1.0807 | 0.00757 | -0.0616 | 142.7609
6 | 1.1528 | 0.00824 | -0.0592 | 139.9029
6.5 | 1.2256 | 0.00928 | -0.056 | 132.069
7 | 1.2892 | 0.01239 | -0.0505 | 104.0517
7.5 | 1.3175 | 0.01993 | -0.0433 | 66.1064
8 | 1.3063 | 0.02986 | -0.0378 | 43.7475
8.5 | 1.2699 | 0.0387 | -0.0348 | 32.814
9 | 1.2385 | 0.05282 | -0.0481 | 23.4476
9.5 | 1.212 | 0.06939 | -0.061 | 17.4665
10 | 1.1817 | 0.08338 | -0.0679 | 14.1725
10.5 | 1.154 | 0.09647 | -0.0741 | 11.9623
11 | 1.1301 | 0.10937 | -0.0803 | 10.3328
11.5 | 1.1101 | 0.12225 | -0.0867 | 9.0806
12 | 1.0906 | 0.13591 | -0.0938 | 8.0244
12.5 | 1.0785 | 0.14914 | -0.1007 | 7.2315

## 105. Re 10M Mach 0.00 (1)
BIGFOIL.COM POLAR EXPORT
MID 34
MID 34 |  |  |  | Cl Max: | 1.073 | at alpha= | 8.5 | deg
JavaFoil+Calcfoil stall+Eppler ext transition |  |  |  | L/D Max: | 117.822 | at alpha= | 5.5 | deg
Re: | 10000000 |  |  | Cd Min: | 0.00685 | at alpha= | 0 | deg
Mach: | 0 |  |  | Cl=0 at alpha= | -2.6053 | deg
|  |  |  | @ Cl=0.1, Cd= | 0.0071593
|  |  |  | @ Cl=0.4, Cd= | 0.006909
|  |  |  | @ Cl=0.6, Cd= | 0.007186
alpha (deg) | Cl | Cd | Cm | Cl/Cd
-12 | -0.341 | 0.07495 | -0.03 | -4.547
-11.5 | -0.353 | 0.07153 | -0.03 | -4.939
-11 | -0.365 | 0.06675 | -0.03 | -5.467
-10.5 | -0.374 | 0.06308 | -0.03 | -5.931
-10 | -0.381 | 0.05967 | -0.03 | -6.381
-9.5 | -0.384 | 0.05665 | -0.03 | -6.78
-9 | -0.384 | 0.05341 | -0.031 | -7.185
-8.5 | -0.38 | 0.04992 | -0.032 | -7.605
-8 | -0.372 | 0.04588 | -0.034 | -8.099
-7.5 | -0.362 | 0.03921 | -0.038 | -9.234
-7 | -0.413 | 0.00787 | -0.058 | -52.497
-6.5 | -0.381 | 0.00775 | -0.058 | -49.143
-6 | -0.344 | 0.00764 | -0.058 | -44.969
-5.5 | -0.302 | 0.00754 | -0.058 | -40.028
-5 | -0.256 | 0.00742 | -0.058 | -34.505
-4.5 | -0.207 | 0.00732 | -0.058 | -28.259
-4 | -0.155 | 0.00727 | -0.058 | -21.31
-3.5 | -0.101 | 0.00725 | -0.058 | -13.911
-3 | -0.045 | 0.00721 | -0.058 | -6.259
-2.5 | 0.012 | 0.00717 | -0.058 | 1.631
-2 | 0.069 | 0.00717 | -0.058 | 9.634
-1.5 | 0.127 | 0.00715 | -0.058 | 17.734
-1 | 0.185 | 0.00719 | -0.058 | 25.699
-0.5 | 0.243 | 0.00686 | -0.058 | 35.381
0 | 0.301 | 0.00685 | -0.058 | 43.845
0.5 | 0.358 | 0.00688 | -0.058 | 52.063
1 | 0.416 | 0.00692 | -0.058 | 60.032
1.5 | 0.473 | 0.00701 | -0.058 | 67.464
2 | 0.53 | 0.00705 | -0.058 | 75.265
2.5 | 0.587 | 0.00717 | -0.058 | 81.877
3 | 0.644 | 0.00724 | -0.058 | 89.026
3.5 | 0.7 | 0.00739 | -0.058 | 94.726
4 | 0.756 | 0.00758 | -0.058 | 99.693
4.5 | 0.81 | 0.00709 | -0.058 | 114.256
5 | 0.861 | 0.00737 | -0.058 | 116.832
5.5 | 0.909 | 0.00771 | -0.058 | 117.822
6 | 0.952 | 0.00838 | -0.058 | 113.6
6.5 | 0.991 | 0.00876 | -0.058 | 113.059
7 | 1.024 | 0.00922 | -0.058 | 111.012
7.5 | 1.05 | 0.00963 | -0.058 | 109.013
8 | 1.067 | 0.01013 | -0.058 | 105.373
8.5 | 1.073 | 0.0106 | -0.058 | 101.208
9 | 1.069 | 0.01115 | -0.058 | 95.89
9.5 | 1.056 | 0.01175 | -0.058 | 89.913
10 | 1.035 | 0.0124 | -0.058 | 83.449
10.5 | 1.006 | 0.01322 | -0.058 | 76.11
11 | 0.971 | 0.01415 | -0.058 | 68.607
11.5 | 0.918 | 0.01545 | -0.057 | 59.419
12 | 0.853 | 0.0187 | -0.056 | 45.631
12.5 | 0.771 | 0.02986 | -0.052 | 25.832
13 | 0.71 | 0.03944 | -0.05 | 18.009
13.5 | 0.652 | 0.05142 | -0.047 | 12.681

## 106. Re 10M Mach 0.00 (2)
BIGFOIL.COM POLAR EXPORT
MID 34
MID 34 |  |  |  | Cl Max: | 1.9699 | at alpha= | 17 | deg
XFOIL ncrit=9 |  |  |  | L/D Max: | 145.86 | at alpha= | 5.5 | deg
Re: | 10000000 |  |  | Cd Min: | 0.08887 | at alpha= | 20 | deg
Mach: | 0 |  |  | Cl=0 at alpha= | -2.5292 | deg
|  |  |  | @ Cl=0.1, Cd= | 0.0051571
|  |  |  | @ Cl=0.4, Cd= | 0.00502
|  |  |  | @ Cl=0.6, Cd= | 0.0051568
alpha (deg) | Cl | Cd | Cm | Cl/Cd
-13.5 | -1.1676 | 0.0292 | -0.0565 | -39.9863
-13 | -1.1322 | 0.02359 | -0.0595 | -47.9949
-12.5 | -1.0885 | 0.02013 | -0.0608 | -54.0735
-12 | -1.0409 | 0.01755 | -0.0615 | -59.3105
-11.5 | -0.9913 | 0.01541 | -0.0619 | -64.3284
-11 | -0.9401 | 0.01367 | -0.0622 | -68.771
-10 | -0.8353 | 0.01023 | -0.0625 | -81.652
-9.5 | -0.7817 | 0.00856 | -0.0626 | -91.3201
-9 | -0.7267 | 0.00795 | -0.0626 | -91.4088
-8.5 | -0.6713 | 0.00753 | -0.0625 | -89.1501
-8 | -0.6158 | 0.00721 | -0.0623 | -85.4092
-7.5 | -0.5547 | 0.00694 | -0.0634 | -79.928
-7 | -0.4992 | 0.00666 | -0.0632 | -74.955
-6.5 | -0.4461 | 0.00648 | -0.0623 | -68.8426
-6 | -0.3912 | 0.00592 | -0.062 | -66.0811
-5.5 | -0.3354 | 0.00562 | -0.0618 | -59.6797
-5 | -0.2793 | 0.00542 | -0.0617 | -51.5314
-4.5 | -0.223 | 0.00537 | -0.0616 | -41.527
-4 | -0.1666 | 0.00535 | -0.0615 | -31.1402
-3.5 | -0.11 | 0.00522 | -0.0615 | -21.0728
-3 | -0.0533 | 0.00515 | -0.0614 | -10.3495
-2 | 0.0599 | 0.00515 | -0.0614 | 11.6311
-1.5 | 0.1166 | 0.00516 | -0.0613 | 22.5969
-1 | 0.1732 | 0.00516 | -0.0613 | 33.5659
-0.5 | 0.2299 | 0.00509 | -0.0614 | 45.167
0 | 0.2865 | 0.00504 | -0.0615 | 56.8452
0.5 | 0.3432 | 0.00499 | -0.0615 | 68.7776
1 | 0.3996 | 0.00502 | -0.0616 | 79.6016
1.5 | 0.4561 | 0.00502 | -0.0617 | 90.8566
2 | 0.5123 | 0.00513 | -0.0617 | 99.8635
2.5 | 0.5686 | 0.00514 | -0.0618 | 110.6226
3 | 0.6248 | 0.00517 | -0.0618 | 120.8511
3.5 | 0.6805 | 0.00521 | -0.0618 | 130.6142
4 | 0.7327 | 0.00514 | -0.061 | 142.5486
4.5 | 0.7881 | 0.00549 | -0.0609 | 143.5519
5 | 0.8434 | 0.00582 | -0.0607 | 144.9141
5.5 | 0.8985 | 0.00616 | -0.0605 | 145.8604
6 | 0.9528 | 0.00667 | -0.0603 | 142.8486
6.5 | 1.0073 | 0.0071 | -0.06 | 141.8732
7 | 1.0617 | 0.00747 | -0.0598 | 142.1285
7.5 | 1.1156 | 0.00793 | -0.0595 | 140.681
8 | 1.1692 | 0.0084 | -0.0592 | 139.1905
8.5 | 1.2225 | 0.00889 | -0.0589 | 137.5141
9 | 1.2755 | 0.00937 | -0.0585 | 136.1259
9.5 | 1.3273 | 0.01003 | -0.058 | 132.333
10 | 1.3787 | 0.01075 | -0.0574 | 128.2512
10.5 | 1.4291 | 0.01157 | -0.0568 | 123.5177
11 | 1.4781 | 0.0126 | -0.0559 | 117.3095
11.5 | 1.5274 | 0.01341 | -0.0552 | 113.9001
12 | 1.5761 | 0.01424 | -0.0545 | 110.6812
12.5 | 1.6239 | 0.01511 | -0.0536 | 107.4719
13 | 1.6709 | 0.016 | -0.0527 | 104.4313
13.5 | 1.7166 | 0.01698 | -0.0517 | 101.0954
14 | 1.7611 | 0.01799 | -0.0506 | 97.8933
14.5 | 1.8039 | 0.0191 | -0.0493 | 94.445
15 | 1.8449 | 0.02026 | -0.0478 | 91.0612
15.5 | 1.8835 | 0.02155 | -0.0461 | 87.4014
16 | 1.9181 | 0.02304 | -0.0439 | 83.2509
16.5 | 1.948 | 0.02473 | -0.0413 | 78.7707
17 | 1.9699 | 0.02664 | -0.0377 | 73.9452
17.5 | 1.9684 | 0.02926 | -0.0316 | 67.2727
18 | 1.9628 | 0.03333 | -0.0281 | 58.8899
18.5 | 1.9481 | 0.03982 | -0.0277 | 48.9227
19 | 1.9256 | 0.04901 | -0.0309 | 39.2899
19.5 | 1.8647 | 0.06591 | -0.0396 | 28.2916
20 | 1.7739 | 0.08887 | -0.0514 | 19.9606

## 107. Re 10M Mach 0.10 (1)
BIGFOIL.COM POLAR EXPORT
MID 34
MID 34 |  |  |  | Cl Max: | 1.069 | at alpha= | 8.5 | deg
JavaFoil+Calcfoil stall+Eppler ext transition |  |  |  | L/D Max: | 117.674 | at alpha= | 5.5 | deg
Re: | 10000000 |  |  | Cd Min: | 0.00686 | at alpha= | 0 | deg
Mach: | 0.1 |  |  | Cl=0 at alpha= | -2.6053 | deg
|  |  |  | @ Cl=0.1, Cd= | 0.0071747
|  |  |  | @ Cl=0.4, Cd= | 0.0069176
|  |  |  | @ Cl=0.6, Cd= | 0.0579
alpha (deg) | Cl | Cd | Cm | Cl/Cd
-12 | -0.313 | 0.07539 | -0.03 | -4.148
-11.5 | -0.328 | 0.07194 | -0.03 | -4.56
-11 | -0.343 | 0.06737 | -0.03 | -5.084
-10.5 | -0.355 | 0.06349 | -0.03 | -5.59
-10 | -0.365 | 0.05998 | -0.031 | -6.079
-9.5 | -0.371 | 0.05684 | -0.03 | -6.526
-9 | -0.373 | 0.05392 | -0.03 | -6.923
-8.5 | -0.371 | 0.05053 | -0.031 | -7.35
-8 | -0.365 | 0.04679 | -0.033 | -7.805
-7.5 | -0.355 | 0.04206 | -0.036 | -8.444
-7 | -0.41 | 0.00788 | -0.059 | -52.043
-6.5 | -0.38 | 0.00777 | -0.059 | -48.869
-6 | -0.343 | 0.00768 | -0.059 | -44.672
-5.5 | -0.302 | 0.00755 | -0.059 | -39.991
-5 | -0.257 | 0.00744 | -0.059 | -34.487
-4.5 | -0.208 | 0.00734 | -0.059 | -28.278
-4 | -0.156 | 0.00729 | -0.059 | -21.353
-3.5 | -0.101 | 0.00726 | -0.059 | -13.95
-3 | -0.045 | 0.00722 | -0.058 | -6.277
-2.5 | 0.012 | 0.00718 | -0.058 | 1.637
-2 | 0.069 | 0.00718 | -0.058 | 9.668
-1.5 | 0.127 | 0.00717 | -0.058 | 17.785
-1 | 0.186 | 0.00719 | -0.058 | 25.805
-0.5 | 0.244 | 0.00687 | -0.058 | 35.499
0 | 0.302 | 0.00686 | -0.058 | 43.996
0.5 | 0.36 | 0.00689 | -0.058 | 52.253
1 | 0.418 | 0.00693 | -0.058 | 60.252
1.5 | 0.475 | 0.00703 | -0.058 | 67.659
2 | 0.533 | 0.00706 | -0.058 | 75.521
2.5 | 0.59 | 0.00719 | -0.058 | 82.062
3 | 0.647 | 0.00726 | -0.058 | 89.227
3.5 | 0.704 | 0.00741 | -0.058 | 94.957
4 | 0.76 | 0.00761 | -0.058 | 99.874
4.5 | 0.814 | 0.00712 | -0.058 | 114.354
5 | 0.865 | 0.00741 | -0.058 | 116.796
5.5 | 0.913 | 0.00776 | -0.058 | 117.674
6 | 0.956 | 0.00844 | -0.058 | 113.283
6.5 | 0.994 | 0.00882 | -0.058 | 112.676
7 | 1.026 | 0.00929 | -0.058 | 110.419
7.5 | 1.051 | 0.00972 | -0.058 | 108.189
8 | 1.066 | 0.0102 | -0.058 | 104.454
8.5 | 1.069 | 0.01072 | -0.058 | 99.709
9 | 1.061 | 0.01129 | -0.058 | 93.992
9.5 | 1.044 | 0.0119 | -0.058 | 87.71
10 | 1.018 | 0.01259 | -0.058 | 80.846
10.5 | 0.983 | 0.01351 | -0.058 | 72.791
11 | 0.942 | 0.01457 | -0.058 | 64.644
11.5 | 0.879 | 0.01603 | -0.057 | 54.823
12 | 0.804 | 0.02076 | -0.055 | 38.734
12.5 | 0.712 | 0.03732 | -0.05 | 19.071
13 | 0.652 | 0.04614 | -0.048 | 14.14
13.5 | 0.594 | 0.0579 | -0.046 | 10.262

## 108. Re 10M Mach 0.10 (2)
BIGFOIL.COM POLAR EXPORT
MID 34
MID 34 |  |  |  | Cl Max: | 1.9363 | at alpha= | 16.5 | deg
XFOIL ncrit=9 |  |  |  | L/D Max: | 146.058 | at alpha= | 5.5 | deg
Re: | 10000000 |  |  | Cd Min: | 0.13977 | at alpha= | 20 | deg
Mach: | 0.1 |  |  | Cl=0 at alpha= | -2.5272 | deg
|  |  |  | @ Cl=0.1, Cd= | 0.00516
|  |  |  | @ Cl=0.4, Cd= | 0.0050287
|  |  |  | @ Cl=0.6, Cd= | 0.0051649
alpha (deg) | Cl | Cd | Cm | Cl/Cd
-11.5 | -0.9938 | 0.02059 | -0.0618 | -48.2661
-11 | -0.9467 | 0.01676 | -0.063 | -56.4857
-10.5 | -0.8958 | 0.01415 | -0.0634 | -63.3074
-10 | -0.8439 | 0.01152 | -0.0638 | -73.2552
-9.5 | -0.79 | 0.00951 | -0.0639 | -83.0705
-9 | -0.7347 | 0.00822 | -0.0637 | -89.3796
-8.5 | -0.6785 | 0.00768 | -0.0635 | -88.3464
-8 | -0.6221 | 0.00731 | -0.0633 | -85.1026
-7.5 | -0.5602 | 0.00703 | -0.0643 | -79.6871
-7 | -0.504 | 0.00674 | -0.0639 | -74.7774
-6.5 | -0.4502 | 0.00655 | -0.063 | -68.7328
-6 | -0.3947 | 0.00603 | -0.0626 | -65.4561
-5.5 | -0.3383 | 0.00567 | -0.0623 | -59.6649
-5 | -0.2816 | 0.00544 | -0.0622 | -51.7647
-4.5 | -0.2249 | 0.00538 | -0.062 | -41.803
-4 | -0.168 | 0.00536 | -0.0619 | -31.3433
-3.5 | -0.1109 | 0.00523 | -0.0618 | -21.2046
-3 | -0.0539 | 0.00516 | -0.0618 | -10.4457
-2 | 0.0601 | 0.00516 | -0.0617 | 11.6473
-1.5 | 0.1171 | 0.00516 | -0.0617 | 22.6938
-1 | 0.1741 | 0.00517 | -0.0616 | 33.675
-0.5 | 0.2311 | 0.0051 | -0.0617 | 45.3137
0 | 0.2881 | 0.00504 | -0.0618 | 57.1627
0.5 | 0.3451 | 0.00499 | -0.0618 | 69.1583
1 | 0.4018 | 0.00503 | -0.0619 | 79.8807
1.5 | 0.4587 | 0.00503 | -0.062 | 91.1928
2 | 0.5152 | 0.00513 | -0.062 | 100.4288
2.5 | 0.5719 | 0.00515 | -0.062 | 111.0485
3 | 0.6284 | 0.00518 | -0.0621 | 121.3127
3.5 | 0.6845 | 0.00523 | -0.0621 | 130.8795
4 | 0.7371 | 0.00515 | -0.0612 | 143.1262
4.5 | 0.7929 | 0.00551 | -0.0611 | 143.902
5 | 0.8486 | 0.00584 | -0.0609 | 145.3082
5.5 | 0.9041 | 0.00619 | -0.0607 | 146.0582
6 | 0.9589 | 0.00672 | -0.0603 | 142.6935
6.5 | 1.0139 | 0.00715 | -0.06 | 141.8042
7 | 1.0689 | 0.00753 | -0.0598 | 141.9522
7.5 | 1.1234 | 0.00799 | -0.0594 | 140.6008
8 | 1.1775 | 0.0085 | -0.059 | 138.5294
8.5 | 1.2315 | 0.00897 | -0.0586 | 137.291
9 | 1.2849 | 0.00951 | -0.0581 | 135.1104
9.5 | 1.3374 | 0.01021 | -0.0575 | 130.9892
10 | 1.3893 | 0.01097 | -0.0568 | 126.6454
10.5 | 1.4401 | 0.0119 | -0.0559 | 121.0168
11 | 1.4898 | 0.01293 | -0.055 | 115.2204
11.5 | 1.5398 | 0.01379 | -0.0541 | 111.6606
12 | 1.589 | 0.01468 | -0.0532 | 108.2425
12.5 | 1.6374 | 0.01561 | -0.0522 | 104.8943
13 | 1.6849 | 0.01658 | -0.0511 | 101.6224
13.5 | 1.7308 | 0.01765 | -0.0498 | 98.0623
14 | 1.7753 | 0.01879 | -0.0484 | 94.4811
14.5 | 1.8176 | 0.02006 | -0.0467 | 90.6082
15 | 1.8573 | 0.02146 | -0.0448 | 86.5471
15.5 | 1.8929 | 0.02309 | -0.0424 | 81.9792
16 | 1.9217 | 0.02509 | -0.0394 | 76.5923
16.5 | 1.9363 | 0.02756 | -0.0348 | 70.2576
17 | 1.9119 | 0.03228 | -0.0278 | 59.2286
17.5 | 1.898 | 0.03834 | -0.0265 | 49.5044
18 | 1.8661 | 0.04885 | -0.0303 | 38.2006
18.5 | 1.8156 | 0.06452 | -0.0389 | 28.1401
19 | 1.7608 | 0.08151 | -0.0478 | 21.6023
19.5 | 1.6624 | 0.10639 | -0.0606 | 15.6255
20 | 1.5284 | 0.13977 | -0.079 | 10.9351

## 109. Re 10M Mach 0.25 (1)
BIGFOIL.COM POLAR EXPORT
MID 34
MID 34 |  |  |  | Cl Max: | 1.05 | at alpha= | 7.5 | deg
JavaFoil+Calcfoil stall+Eppler ext transition |  |  |  | L/D Max: | 117.129 | at alpha= | 5.5 | deg
Re: | 10000000 |  |  | Cd Min: | 0.00692 | at alpha= | -0.5 | deg
Mach: | 0.25 |  |  | Cl=0 at alpha= | -2.6035 | deg
|  |  |  | @ Cl=0.1, Cd= | 0.0072203
|  |  |  | @ Cl=0.4, Cd= | 0.06825
|  |  |  | @ Cl=0.6, Cd= | 0.06825
alpha (deg) | Cl | Cd | Cm | Cl/Cd
-11 | -0.116 | 0.06892 | -0.031 | -1.678
-10.5 | -0.172 | 0.06597 | -0.03 | -2.6
-10 | -0.215 | 0.06172 | -0.03 | -3.489
-9.5 | -0.252 | 0.05852 | -0.03 | -4.302
-9 | -0.281 | 0.05482 | -0.031 | -5.132
-8.5 | -0.303 | 0.05169 | -0.031 | -5.861
-8 | -0.316 | 0.04893 | -0.031 | -6.455
-7.5 | -0.32 | 0.04587 | -0.031 | -6.974
-7 | -0.313 | 0.04252 | -0.033 | -7.37
-6.5 | -0.304 | 0.03458 | -0.041 | -8.778
-6 | -0.338 | 0.00779 | -0.06 | -43.327
-5.5 | -0.301 | 0.00769 | -0.06 | -39.166
-5 | -0.259 | 0.00757 | -0.06 | -34.181
-4.5 | -0.211 | 0.00744 | -0.06 | -28.321
-4 | -0.159 | 0.00737 | -0.06 | -21.531
-3.5 | -0.104 | 0.00732 | -0.06 | -14.147
-3 | -0.046 | 0.00728 | -0.06 | -6.38
-2.5 | 0.012 | 0.00723 | -0.06 | 1.669
-2 | 0.071 | 0.00723 | -0.06 | 9.863
-1.5 | 0.131 | 0.00721 | -0.06 | 18.164
-1 | 0.191 | 0.00724 | -0.06 | 26.358
-0.5 | 0.251 | 0.00692 | -0.06 | 36.215
0 | 0.31 | 0.00692 | -0.06 | 44.88
0.5 | 0.37 | 0.00695 | -0.06 | 53.245
1 | 0.429 | 0.00699 | -0.06 | 61.425
1.5 | 0.489 | 0.00708 | -0.06 | 68.997
2 | 0.548 | 0.00713 | -0.06 | 76.837
2.5 | 0.606 | 0.00728 | -0.06 | 83.353
3 | 0.665 | 0.00735 | -0.06 | 90.435
3.5 | 0.723 | 0.00753 | -0.06 | 96.023
4 | 0.78 | 0.00774 | -0.06 | 100.791
4.5 | 0.835 | 0.00727 | -0.06 | 114.881
5 | 0.887 | 0.00759 | -0.06 | 116.881
5.5 | 0.934 | 0.00797 | -0.06 | 117.129
6 | 0.975 | 0.00871 | -0.06 | 111.992
6.5 | 1.009 | 0.00915 | -0.06 | 110.261
7 | 1.035 | 0.00969 | -0.06 | 106.769
7.5 | 1.05 | 0.01021 | -0.06 | 102.831
8 | 1.048 | 0.01074 | -0.06 | 97.628
8.5 | 1.028 | 0.01135 | -0.06 | 90.577
9 | 0.991 | 0.01209 | -0.06 | 81.923
9.5 | 0.936 | 0.0129 | -0.06 | 72.572
10 | 0.865 | 0.01436 | -0.06 | 60.222
10.5 | 0.758 | 0.01657 | -0.058 | 45.749
11 | 0.645 | 0.02114 | -0.056 | 30.498
11.5 | 0.519 | 0.03364 | -0.052 | 15.415
12 | 0.398 | 0.05103 | -0.047 | 7.799
12.5 | 0.281 | 0.06825 | -0.042 | 4.119

## 110. Re 10M Mach 0.25 (2)
BIGFOIL.COM POLAR EXPORT
MID 34
MID 34 |  |  |  | Cl Max: | 1.6549 | at alpha= | 12.5 | deg
XFOIL ncrit=9 |  |  |  | L/D Max: | 146.756 | at alpha= | 5 | deg
Re: | 10000000 |  |  | Cd Min: | 0.27192 | at alpha= | -20 | deg
Mach: | 0.25 |  |  | Cl=0 at alpha= | -2.5177 | deg
|  |  |  | @ Cl=0.1, Cd= | 0.0051866
|  |  |  | @ Cl=0.4, Cd= | 0.0050327
|  |  |  | @ Cl=0.6, Cd= | 0.0052134
alpha (deg) | Cl | Cd | Cm | Cl/Cd
-20 | -0.8706 | 0.27192 | 0.097 | -3.2017
-19.5 | -0.8523 | 0.26485 | 0.0926 | -3.218
-19 | -0.8339 | 0.2577 | 0.0882 | -3.2359
-18.5 | -0.8157 | 0.25045 | 0.0839 | -3.2569
-18 | -0.7977 | 0.24311 | 0.0797 | -3.2812
-17.5 | -0.7813 | 0.23509 | 0.0754 | -3.3234
-17 | -0.7646 | 0.22705 | 0.0714 | -3.3675
-16.5 | -0.7486 | 0.21796 | 0.0672 | -3.4346
-16 | -0.731 | 0.2115 | 0.0635 | -3.4563
-15.5 | -0.7137 | 0.20502 | 0.06 | -3.4811
-15 | -0.6969 | 0.19845 | 0.0566 | -3.5117
-14.5 | -0.6797 | 0.19137 | 0.0534 | -3.5518
-14 | -0.6643 | 0.18389 | 0.05 | -3.6125
-13.5 | -0.6499 | 0.17636 | 0.0468 | -3.6851
-13 | -0.6366 | 0.1688 | 0.0438 | -3.7713
-12.5 | -0.6239 | 0.16104 | 0.0407 | -3.8742
-12 | -0.6165 | 0.15204 | 0.0374 | -4.0549
-11.5 | -0.622 | 0.13819 | 0.033 | -4.501
-10 | -0.5937 | 0.11527 | 0.0237 | -5.1505
-9 | -0.6418 | 0.08429 | 0.0071 | -7.6142
-8.5 | -0.7177 | 0.0117 | -0.0692 | -61.3419
-8 | -0.659 | 0.00907 | -0.0688 | -72.6571
-7.5 | -0.5922 | 0.008 | -0.0693 | -74.025
-7 | -0.5316 | 0.00736 | -0.0684 | -72.2283
-6.5 | -0.4739 | 0.00708 | -0.067 | -66.935
-6 | -0.4147 | 0.00675 | -0.066 | -61.437
-5.5 | -0.3552 | 0.00606 | -0.0655 | -58.6139
-5 | -0.2953 | 0.00565 | -0.065 | -52.2655
-4.5 | -0.2356 | 0.00546 | -0.0646 | -43.1502
-4 | -0.176 | 0.00541 | -0.0643 | -32.5323
-3.5 | -0.1166 | 0.00531 | -0.064 | -21.9586
-3 | -0.0571 | 0.0052 | -0.0638 | -10.9808
-2.5 | 0.0021 | 0.00519 | -0.0636 | 0.40462
-2 | 0.0611 | 0.00518 | -0.0635 | 11.7954
-1.5 | 0.1201 | 0.00519 | -0.0634 | 23.1407
-1 | 0.179 | 0.00519 | -0.0633 | 34.4894
-0.5 | 0.2379 | 0.00512 | -0.0633 | 46.4648
0 | 0.2967 | 0.00507 | -0.0634 | 58.5207
0.5 | 0.3556 | 0.00501 | -0.0634 | 70.978
1 | 0.4142 | 0.00504 | -0.0635 | 82.1825
1.5 | 0.4729 | 0.00505 | -0.0635 | 93.6436
2 | 0.5314 | 0.00517 | -0.0635 | 102.7853
2.5 | 0.59 | 0.00521 | -0.0635 | 113.2438
3 | 0.6486 | 0.00523 | -0.0635 | 124.0153
3.5 | 0.7067 | 0.00532 | -0.0634 | 132.8383
4 | 0.7614 | 0.00523 | -0.0624 | 145.5832
4.5 | 0.8195 | 0.0056 | -0.062 | 146.3393
5 | 0.8776 | 0.00598 | -0.0616 | 146.7559
5.5 | 0.9356 | 0.0064 | -0.0612 | 146.1875
6 | 0.9932 | 0.00693 | -0.0606 | 143.3189
6.5 | 1.0512 | 0.00737 | -0.06 | 142.6323
7 | 1.1091 | 0.00786 | -0.0593 | 141.1069
7.5 | 1.1668 | 0.0084 | -0.0586 | 138.9048
8 | 1.2245 | 0.00893 | -0.0577 | 137.1221
8.5 | 1.2817 | 0.00957 | -0.0567 | 133.9289
9 | 1.3385 | 0.01034 | -0.0555 | 129.4487
9.5 | 1.3942 | 0.01131 | -0.0541 | 123.2714
10 | 1.4477 | 0.01271 | -0.0523 | 113.9024
10.5 | 1.4995 | 0.01432 | -0.0503 | 104.7137
11 | 1.5512 | 0.01581 | -0.0483 | 98.1151
11.5 | 1.5992 | 0.01776 | -0.0458 | 90.045
12 | 1.6376 | 0.02082 | -0.0424 | 78.6551
12.5 | 1.6549 | 0.02584 | -0.0376 | 64.0441
13 | 1.6408 | 0.03223 | -0.031 | 50.9091
13.5 | 1.6021 | 0.0396 | -0.0272 | 40.4571
14 | 1.5665 | 0.05251 | -0.0354 | 29.8324
14.5 | 1.5299 | 0.06918 | -0.0474 | 22.1148
15 | 1.4872 | 0.08585 | -0.0565 | 17.3232
15.5 | 1.4411 | 0.1021 | -0.0642 | 14.1146
16 | 1.3916 | 0.11895 | -0.0723 | 11.699
16.5 | 1.3397 | 0.13714 | -0.0817 | 9.7688
17 | 1.2938 | 0.1555 | -0.0919 | 8.3203
17.5 | 1.2386 | 0.17813 | -0.1057 | 6.9533

## 111. Re 10M Mach 0.50 (1)
BIGFOIL.COM POLAR EXPORT
MID 34
MID 34 |  |  |  | Cl Max: | 1.195 | at alpha= | 20 | deg
JavaFoil+Calcfoil stall+Eppler ext transition |  |  |  | L/D Max: | 114.656 | at alpha= | 4.5 | deg
Re: | 10000000 |  |  | Cd Min: | 0.00712 | at alpha= | 0 | deg
Mach: | 0.5 |  |  | Cl=0 at alpha= | -2.6016 | deg
|  |  |  | @ Cl=0.1, Cd= | 0.0074563
|  |  |  | @ Cl=0.4, Cd= | 0.0071682
|  |  |  | @ Cl=0.6, Cd= | 0.00748
alpha (deg) | Cl | Cd | Cm | Cl/Cd
-20 | -0.924 | 0.14855 | -0.04 | -6.217
-19.5 | -0.901 | 0.14736 | -0.042 | -6.113
-19 | -0.876 | 0.13791 | -0.042 | -6.35
-18.5 | -0.849 | 0.13321 | -0.041 | -6.37
-18 | -0.821 | 0.12996 | -0.04 | -6.316
-17.5 | -0.793 | 0.12646 | -0.039 | -6.272
-17 | -0.767 | 0.12238 | -0.038 | -6.266
-16.5 | -0.741 | 0.11678 | -0.038 | -6.345
-16 | -0.716 | 0.11682 | -0.039 | -6.126
-15.5 | -0.69 | 0.10912 | -0.039 | -6.319
-15 | -0.662 | 0.10517 | -0.038 | -6.298
-14.5 | -0.636 | 0.09745 | -0.038 | -6.53
-14 | -0.61 | 0.09052 | -0.038 | -6.743
-13.5 | -0.585 | 0.08436 | -0.039 | -6.933
-13 | -0.56 | 0.07728 | -0.04 | -7.252
-12.5 | -0.529 | 0.08679 | -0.035 | -6.097
-12 | -0.503 | 0.07881 | -0.036 | -6.387
-11.5 | -0.478 | 0.071 | -0.038 | -6.734
-11 | -0.453 | 0.06466 | -0.04 | -7.009
-10.5 | -0.43 | 0.05728 | -0.043 | -7.502
-10 | -0.397 | 0.06424 | -0.035 | -6.174
-9.5 | -0.37 | 0.06049 | -0.035 | -6.113
-9 | -0.345 | 0.05384 | -0.038 | -6.405
-8.5 | -0.323 | 0.04548 | -0.044 | -7.094
-8 | -0.351 | 0.00994 | -0.066 | -35.276
-7.5 | -0.264 | 0.04572 | -0.038 | -5.782
-7 | -0.237 | 0.04333 | -0.037 | -5.475
-6.5 | -0.212 | 0.03894 | -0.041 | -5.442
-6 | -0.226 | 0.00816 | -0.067 | -27.721
-5.5 | -0.158 | 0.03522 | -0.041 | -4.48
-5 | -0.16 | 0.00797 | -0.067 | -20.028
-4.5 | -0.143 | 0.03491 | -0.035 | -4.083
-4 | -0.162 | 0.0078 | -0.067 | -20.769
-3.5 | -0.111 | 0.00767 | -0.067 | -14.506
-3 | -0.051 | 0.00757 | -0.067 | -6.734
-2.5 | 0.013 | 0.00748 | -0.067 | 1.786
-2 | 0.079 | 0.00745 | -0.067 | 10.658
-1.5 | 0.146 | 0.00747 | -0.067 | 19.568
-1 | 0.213 | 0.00741 | -0.067 | 28.744
-0.5 | 0.28 | 0.00714 | -0.067 | 39.227
0 | 0.347 | 0.00712 | -0.067 | 48.717
0.5 | 0.413 | 0.00718 | -0.067 | 57.561
1 | 0.48 | 0.00724 | -0.067 | 66.243
1.5 | 0.546 | 0.00739 | -0.067 | 73.861
2 | 0.612 | 0.0075 | -0.067 | 81.554
2.5 | 0.677 | 0.00766 | -0.067 | 88.384
3 | 0.742 | 0.00784 | -0.067 | 94.691
3.5 | 0.806 | 0.00818 | -0.067 | 98.574
4 | 0.869 | 0.00836 | -0.067 | 103.871
4.5 | 0.927 | 0.00808 | -0.067 | 114.656
5 | 0.976 | 0.00858 | -0.067 | 113.774
5.5 | 1.007 | 0.00954 | -0.067 | 105.551
6 | 1.005 | 0.0104 | -0.067 | 96.691
6.5 | 0.893 | 0.01123 | -0.067 | 79.453
7 | 0.636 | 0.01229 | -0.067 | 51.753
7.5 | 0.669 | 0.01255 | -0.067 | 53.256
8 | 0.701 | 0.01461 | -0.067 | 47.995
8.5 | 0.727 | 0.01505 | -0.066 | 48.289
9 | 0.626 | 0.05857 | -0.041 | 10.683
9.5 | 0.695 | 0.03943 | -0.054 | 17.628
10 | 0.671 | 0.07167 | -0.035 | 9.358
10.5 | 0.741 | 0.04784 | -0.052 | 15.489
11 | 0.727 | 0.07537 | -0.038 | 9.647
11.5 | 0.792 | 0.05364 | -0.052 | 14.764
12 | 0.788 | 0.07536 | -0.043 | 10.451
12.5 | 0.805 | 0.08688 | -0.038 | 9.265
13 | 0.836 | 0.09035 | -0.041 | 9.249
13.5 | 0.856 | 0.09156 | -0.038 | 9.349
14 | 0.881 | 0.09872 | -0.038 | 8.928
14.5 | 0.915 | 0.09943 | -0.042 | 9.206
15 | 0.946 | 0.10278 | -0.044 | 9.203
15.5 | 0.958 | 0.10898 | -0.039 | 8.793
16 | 0.99 | 0.11154 | -0.041 | 8.874
16.5 | 1.026 | 0.11072 | -0.045 | 9.264
17 | 1.055 | 0.11465 | -0.046 | 9.202
17.5 | 1.066 | 0.12925 | -0.042 | 8.246
18 | 1.096 | 0.13203 | -0.043 | 8.298
18.5 | 1.128 | 0.13237 | -0.045 | 8.518
19 | 1.155 | 0.13666 | -0.046 | 8.454
19.5 | 1.168 | 0.15959 | -0.043 | 7.32
20 | 1.195 | 0.16424 | -0.043 | 7.278

## 112. Re 10M Mach 0.50 (2)
BIGFOIL.COM POLAR EXPORT
MID 34
MID 34 |  |  |  | Cl Max: | 1.3234 | at alpha= | 7.5 | deg
XFOIL ncrit=9 |  |  |  | L/D Max: | 154.68 | at alpha= | 4.5 | deg
Re: | 10000000 |  |  | Cd Min: | 0.29704 | at alpha= | -20 | deg
Mach: | 0.5 |  |  | Cl=0 at alpha= | -2.4709 | deg
|  |  |  | @ Cl=0.1, Cd= | 0.0052945
|  |  |  | @ Cl=0.4, Cd= | 0.0051507
|  |  |  | @ Cl=0.6, Cd= | 0.0053219
alpha (deg) | Cl | Cd | Cm | Cl/Cd
-20 | -0.9509 | 0.29704 | 0.1122 | -3.2013
-19.5 | -0.9283 | 0.28848 | 0.1069 | -3.2179
-19 | -0.9055 | 0.2798 | 0.1016 | -3.2362
-18.5 | -0.8828 | 0.2711 | 0.0964 | -3.2564
-18 | -0.8603 | 0.26241 | 0.0914 | -3.2785
-17.5 | -0.8379 | 0.25369 | 0.0864 | -3.3028
-17 | -0.8164 | 0.24481 | 0.0813 | -3.3348
-16.5 | -0.7946 | 0.23604 | 0.0766 | -3.3664
-16 | -0.7733 | 0.2271 | 0.0719 | -3.4051
-15.5 | -0.7527 | 0.21784 | 0.0673 | -3.4553
-15 | -0.731 | 0.21039 | 0.0631 | -3.4745
-14.5 | -0.7097 | 0.20275 | 0.059 | -3.5004
-14 | -0.6886 | 0.19443 | 0.055 | -3.5416
-13.5 | -0.6694 | 0.18626 | 0.0512 | -3.5939
-13 | -0.6507 | 0.17804 | 0.0474 | -3.6548
-12.5 | -0.6331 | 0.16978 | 0.0438 | -3.7289
-12 | -0.6183 | 0.16128 | 0.0402 | -3.8337
-11.5 | -0.603 | 0.15295 | 0.0367 | -3.9425
-11 | -0.5893 | 0.14452 | 0.0334 | -4.0776
-10.5 | -0.5769 | 0.13583 | 0.03 | -4.2472
-10 | -0.5664 | 0.127 | 0.0267 | -4.4598
-9.5 | -0.5546 | 0.1188 | 0.0235 | -4.6684
-9 | -0.5433 | 0.11083 | 0.0201 | -4.9021
-8.5 | -0.5288 | 0.10381 | 0.0169 | -5.0939
-8 | -0.5153 | 0.09659 | 0.0135 | -5.3349
-7.5 | -0.5038 | 0.0889 | 0.0096 | -5.667
-7 | -0.4936 | 0.08103 | 0.0051 | -6.0916
-6.5 | -0.4854 | 0.07316 | -0.0001 | -6.6348
-6 | -0.4578 | 0.06293 | -0.0141 | -7.2747
-5.5 | -0.4117 | 0.04904 | -0.0364 | -8.3952
-5 | -0.3485 | 0.03133 | -0.0606 | -11.1235
-4.5 | -0.2852 | 0.01582 | -0.0726 | -18.0278
-4 | -0.2175 | 0.00766 | -0.0751 | -28.3943
-3.5 | -0.1453 | 0.00591 | -0.0742 | -24.5854
-3 | -0.0741 | 0.00553 | -0.0731 | -13.3996
-2.5 | -0.004 | 0.00533 | -0.0723 | -0.75047
-2 | 0.0648 | 0.00531 | -0.0716 | 12.2034
-1.5 | 0.133 | 0.00528 | -0.0711 | 25.1894
-1 | 0.2006 | 0.00529 | -0.0708 | 37.9206
-0.5 | 0.268 | 0.00525 | -0.0706 | 51.0476
0 | 0.3353 | 0.00517 | -0.0705 | 64.8549
0.5 | 0.4023 | 0.00515 | -0.0704 | 78.1165
1 | 0.4695 | 0.00515 | -0.0703 | 91.165
1.5 | 0.5367 | 0.00519 | -0.0702 | 103.4104
2 | 0.6039 | 0.00533 | -0.0699 | 113.3021
2.5 | 0.6715 | 0.00542 | -0.0696 | 123.893
3 | 0.7395 | 0.00554 | -0.0691 | 133.4838
3.5 | 0.8076 | 0.00566 | -0.0685 | 142.6855
4 | 0.8722 | 0.0057 | -0.0666 | 153.0175
4.5 | 0.942 | 0.00609 | -0.0654 | 154.6798
5 | 1.0124 | 0.00656 | -0.0639 | 154.3293
5.5 | 1.0827 | 0.0073 | -0.0619 | 148.3151
6 | 1.1552 | 0.00793 | -0.0595 | 145.6747
6.5 | 1.2288 | 0.00882 | -0.0564 | 139.3197
7 | 1.2936 | 0.0118 | -0.0509 | 109.6271
7.5 | 1.3234 | 0.01925 | -0.0437 | 68.7481
8 | 1.3138 | 0.02916 | -0.0379 | 45.0549
8.5 | 1.2784 | 0.03792 | -0.0344 | 33.7131
9 | 1.2462 | 0.05145 | -0.0466 | 24.2216
9.5 | 1.2204 | 0.06818 | -0.0602 | 17.8997
10 | 1.1905 | 0.08223 | -0.0673 | 14.4777
10.5 | 1.1625 | 0.09529 | -0.0733 | 12.1996
11 | 1.1366 | 0.10841 | -0.0797 | 10.4843
11.5 | 1.1147 | 0.12156 | -0.0863 | 9.17
12 | 1.0971 | 0.13475 | -0.0931 | 8.1417
12.5 | 1.0846 | 0.14791 | -0.0999 | 7.3328

## 113. Re 12M Mach 0.00 (1)
BIGFOIL.COM POLAR EXPORT
MID 34
MID 34 |  |  |  | Cl Max: | 1.073 | at alpha= | 8.5 | deg
JavaFoil+Calcfoil stall+Eppler ext transition |  |  |  | L/D Max: | 120.646 | at alpha= | 5.5 | deg
Re: | 12000000 |  |  | Cd Min: | 0.0068 | at alpha= | 0 | deg
Mach: | 0 |  |  | Cl=0 at alpha= | -2.6053 | deg
|  |  |  | @ Cl=0.1, Cd= | 0.0070853
|  |  |  | @ Cl=0.4, Cd= | 0.0068562
|  |  |  | @ Cl=0.6, Cd= | 0.0071588
alpha (deg) | Cl | Cd | Cm | Cl/Cd
-12.5 | -0.327 | 0.07872 | -0.03 | -4.154
-12 | -0.341 | 0.07458 | -0.03 | -4.57
-11.5 | -0.354 | 0.07081 | -0.03 | -4.993
-11 | -0.365 | 0.06642 | -0.031 | -5.496
-10.5 | -0.374 | 0.0626 | -0.031 | -5.982
-10 | -0.381 | 0.0591 | -0.031 | -6.45
-9.5 | -0.385 | 0.05599 | -0.031 | -6.87
-9 | -0.384 | 0.05283 | -0.032 | -7.276
-8.5 | -0.381 | 0.04868 | -0.033 | -7.826
-8 | -0.374 | 0.04337 | -0.036 | -8.635
-7.5 | -0.439 | 0.00803 | -0.058 | -54.644
-7 | -0.413 | 0.00785 | -0.058 | -52.629
-6.5 | -0.381 | 0.00773 | -0.058 | -49.267
-6 | -0.344 | 0.00759 | -0.058 | -45.301
-5.5 | -0.302 | 0.00749 | -0.058 | -40.318
-5 | -0.256 | 0.0074 | -0.058 | -34.606
-4.5 | -0.207 | 0.00727 | -0.058 | -28.453
-4 | -0.155 | 0.00723 | -0.058 | -21.431
-3.5 | -0.101 | 0.00719 | -0.058 | -14.028
-3 | -0.045 | 0.00713 | -0.058 | -6.322
-2.5 | 0.012 | 0.00712 | -0.058 | 1.644
-2 | 0.069 | 0.00708 | -0.058 | 9.756
-1.5 | 0.127 | 0.00709 | -0.058 | 17.883
-1 | 0.185 | 0.00711 | -0.058 | 25.989
-0.5 | 0.243 | 0.00682 | -0.058 | 35.586
0 | 0.301 | 0.0068 | -0.058 | 44.174
0.5 | 0.358 | 0.00682 | -0.058 | 52.509
1 | 0.416 | 0.00687 | -0.058 | 60.485
1.5 | 0.473 | 0.00696 | -0.058 | 67.958
2 | 0.53 | 0.00703 | -0.058 | 75.432
2.5 | 0.587 | 0.00712 | -0.058 | 82.554
3 | 0.644 | 0.00729 | -0.058 | 88.368
3.5 | 0.7 | 0.00741 | -0.058 | 94.567
4 | 0.756 | 0.00769 | -0.058 | 98.29
4.5 | 0.81 | 0.00788 | -0.058 | 102.781
5 | 0.861 | 0.00722 | -0.058 | 119.368
5.5 | 0.909 | 0.00753 | -0.058 | 120.646
6 | 0.952 | 0.00817 | -0.058 | 116.492
6.5 | 0.991 | 0.00854 | -0.058 | 115.964
7 | 1.024 | 0.00897 | -0.058 | 114.131
7.5 | 1.05 | 0.00938 | -0.058 | 111.904
8 | 1.067 | 0.00984 | -0.058 | 108.444
8.5 | 1.073 | 0.01031 | -0.058 | 104.015
9 | 1.069 | 0.01084 | -0.058 | 98.643
9.5 | 1.056 | 0.0114 | -0.058 | 92.604
10 | 1.035 | 0.01202 | -0.058 | 86.104
10.5 | 1.006 | 0.01277 | -0.058 | 78.809
11 | 0.971 | 0.01366 | -0.058 | 71.081
11.5 | 0.923 | 0.01472 | -0.057 | 62.673
12 | 0.863 | 0.01697 | -0.056 | 50.829
12.5 | 0.785 | 0.02491 | -0.053 | 31.517
13 | 0.723 | 0.03293 | -0.052 | 21.961
13.5 | 0.662 | 0.04455 | -0.049 | 14.859

## 114. Re 12M Mach 0.00 (2)
BIGFOIL.COM POLAR EXPORT
MID 34
MID 34 |  |  |  | Cl Max: | 1.9953 | at alpha= | 17.5 | deg
XFOIL ncrit=9 |  |  |  | L/D Max: | 148.874 | at alpha= | 5.5 | deg
Re: | 12000000 |  |  | Cd Min: | 0.02838 | at alpha= | -15 | deg
Mach: | 0 |  |  | Cl=0 at alpha= | -2.5278 | deg
|  |  |  | @ Cl=0.1, Cd= | 0.0051042
|  |  |  | @ Cl=0.4, Cd= | 0.00498
|  |  |  | @ Cl=0.6, Cd= | 0.0051744
alpha (deg) | Cl | Cd | Cm | Cl/Cd
-15 | -1.3236 | 0.02838 | -0.0585 | -46.6385
-14.5 | -1.2868 | 0.02439 | -0.0603 | -52.7593
-14 | -1.2439 | 0.02154 | -0.0612 | -57.7484
-13.5 | -1.1979 | 0.0192 | -0.0618 | -62.3906
-13 | -1.1495 | 0.0173 | -0.0621 | -66.4451
-12.5 | -1.0998 | 0.01557 | -0.0624 | -70.6358
-12 | -1.0487 | 0.01409 | -0.0625 | -74.4287
-11.5 | -0.9967 | 0.01276 | -0.0626 | -78.1113
-11 | -0.9438 | 0.0116 | -0.0626 | -81.3621
-10.5 | -0.8903 | 0.01056 | -0.0627 | -84.3087
-10 | -0.8362 | 0.00964 | -0.0626 | -86.7427
-9 | -0.7271 | 0.00755 | -0.0626 | -96.3046
-8.5 | -0.6716 | 0.00712 | -0.0625 | -94.3258
-8 | -0.6116 | 0.00676 | -0.0634 | -90.4734
-7.5 | -0.5562 | 0.00651 | -0.0632 | -85.4378
-7 | -0.5028 | 0.00631 | -0.0624 | -79.683
-6.5 | -0.4479 | 0.00616 | -0.062 | -72.711
-6 | -0.3922 | 0.00594 | -0.0618 | -66.0269
-5.5 | -0.3361 | 0.00562 | -0.0617 | -59.8043
-5 | -0.2797 | 0.00534 | -0.0617 | -52.3783
-4.5 | -0.2233 | 0.00528 | -0.0616 | -42.2917
-4 | -0.1668 | 0.00525 | -0.0615 | -31.7714
-3.5 | -0.1102 | 0.00519 | -0.0615 | -21.2331
-3 | -0.0535 | 0.00509 | -0.0615 | -10.5108
-2 | 0.0598 | 0.00509 | -0.0614 | 11.7485
-1.5 | 0.1165 | 0.00511 | -0.0614 | 22.7984
-1 | 0.1732 | 0.0051 | -0.0614 | 33.9608
-0.5 | 0.2299 | 0.00506 | -0.0614 | 45.4348
0 | 0.2866 | 0.00501 | -0.0615 | 57.2056
0.5 | 0.3433 | 0.00497 | -0.0615 | 69.0744
1 | 0.3998 | 0.00498 | -0.0616 | 80.2811
1.5 | 0.4563 | 0.00499 | -0.0617 | 91.4429
2 | 0.5125 | 0.0051 | -0.0617 | 100.4902
2.5 | 0.5689 | 0.00513 | -0.0617 | 110.8967
3 | 0.625 | 0.00521 | -0.0618 | 119.9616
3.5 | 0.6809 | 0.00531 | -0.0618 | 128.2298
4 | 0.7363 | 0.00545 | -0.0618 | 135.1009
4.5 | 0.7889 | 0.00534 | -0.061 | 147.7341
5 | 0.8441 | 0.00569 | -0.0608 | 148.348
5.5 | 0.8992 | 0.00604 | -0.0607 | 148.8742
6 | 0.9537 | 0.00651 | -0.0604 | 146.4977
6.5 | 1.0083 | 0.0069 | -0.0602 | 146.1304
7 | 1.0629 | 0.00726 | -0.06 | 146.405
7.5 | 1.1169 | 0.00768 | -0.0597 | 145.4297
8 | 1.1706 | 0.00816 | -0.0594 | 143.4559
8.5 | 1.2241 | 0.00859 | -0.0591 | 142.5029
9 | 1.2771 | 0.00908 | -0.0587 | 140.6498
9.5 | 1.3289 | 0.00978 | -0.0582 | 135.8793
10 | 1.3803 | 0.0105 | -0.0576 | 131.4571
10.5 | 1.4313 | 0.01121 | -0.0571 | 127.6806
11 | 1.4819 | 0.01191 | -0.0565 | 124.4249
11.5 | 1.5319 | 0.01263 | -0.0558 | 121.2906
12 | 1.5811 | 0.0134 | -0.0552 | 117.9925
12.5 | 1.6296 | 0.0142 | -0.0544 | 114.7606
13 | 1.6772 | 0.01504 | -0.0536 | 111.516
13.5 | 1.7237 | 0.01595 | -0.0526 | 108.069
14 | 1.7691 | 0.01691 | -0.0516 | 104.6186
14.5 | 1.8129 | 0.01795 | -0.0503 | 100.9972
15 | 1.855 | 0.01906 | -0.049 | 97.3242
15.5 | 1.8949 | 0.02029 | -0.0474 | 93.3908
16 | 1.9315 | 0.02168 | -0.0454 | 89.0913
16.5 | 1.9639 | 0.02327 | -0.043 | 84.3962
17 | 1.9891 | 0.02521 | -0.0399 | 78.9012
17.5 | 1.9953 | 0.0275 | -0.0342 | 72.5564

## 115. Re 12M Mach 0.10 (1)
BIGFOIL.COM POLAR EXPORT
MID 34
MID 34 |  |  |  | Cl Max: | 1.069 | at alpha= | 8.5 | deg
JavaFoil+Calcfoil stall+Eppler ext transition |  |  |  | L/D Max: | 120.492 | at alpha= | 5.5 | deg
Re: | 12000000 |  |  | Cd Min: | 0.00681 | at alpha= | 0 | deg
Mach: | 0.1 |  |  | Cl=0 at alpha= | -2.6053 | deg
|  |  |  | @ Cl=0.1, Cd= | 0.0071007
|  |  |  | @ Cl=0.4, Cd= | 0.0068645
|  |  |  | @ Cl=0.6, Cd= | 0.0071616
alpha (deg) | Cl | Cd | Cm | Cl/Cd
-12 | -0.313 | 0.07508 | -0.03 | -4.165
-11.5 | -0.328 | 0.07131 | -0.03 | -4.603
-11 | -0.343 | 0.06656 | -0.031 | -5.149
-10.5 | -0.355 | 0.06291 | -0.031 | -5.645
-10 | -0.365 | 0.05943 | -0.031 | -6.141
-9.5 | -0.371 | 0.05626 | -0.031 | -6.602
-9 | -0.374 | 0.05347 | -0.031 | -6.988
-8.5 | -0.372 | 0.04955 | -0.032 | -7.517
-8 | -0.367 | 0.04525 | -0.035 | -8.109
-7.5 | -0.374 | 0.02819 | -0.046 | -13.253
-7 | -0.41 | 0.00786 | -0.059 | -52.189
-6.5 | -0.38 | 0.00775 | -0.059 | -48.962
-6 | -0.343 | 0.00763 | -0.059 | -44.992
-5.5 | -0.302 | 0.0075 | -0.059 | -40.287
-5 | -0.257 | 0.00741 | -0.059 | -34.617
-4.5 | -0.208 | 0.00729 | -0.059 | -28.495
-4 | -0.156 | 0.00724 | -0.059 | -21.474
-3.5 | -0.101 | 0.0072 | -0.059 | -14.067
-3 | -0.045 | 0.00714 | -0.058 | -6.343
-2.5 | 0.012 | 0.00712 | -0.058 | 1.651
-2 | 0.069 | 0.00709 | -0.058 | 9.794
-1.5 | 0.127 | 0.00711 | -0.058 | 17.921
-1 | 0.186 | 0.00712 | -0.058 | 26.089
-0.5 | 0.244 | 0.00683 | -0.058 | 35.717
0 | 0.302 | 0.00681 | -0.058 | 44.35
0.5 | 0.36 | 0.00683 | -0.058 | 52.7
1 | 0.418 | 0.00688 | -0.058 | 60.72
1.5 | 0.475 | 0.00697 | -0.058 | 68.175
2 | 0.533 | 0.00705 | -0.058 | 75.655
2.5 | 0.59 | 0.00713 | -0.058 | 82.798
3 | 0.647 | 0.00731 | -0.058 | 88.57
3.5 | 0.704 | 0.00743 | -0.058 | 94.779
4 | 0.76 | 0.00773 | -0.058 | 98.345
4.5 | 0.814 | 0.00791 | -0.058 | 102.906
5 | 0.865 | 0.00724 | -0.058 | 119.584
5.5 | 0.913 | 0.00758 | -0.058 | 120.492
6 | 0.956 | 0.00821 | -0.058 | 116.419
6.5 | 0.994 | 0.00858 | -0.058 | 115.826
7 | 1.026 | 0.00904 | -0.058 | 113.533
7.5 | 1.051 | 0.00944 | -0.058 | 111.288
8 | 1.066 | 0.00991 | -0.058 | 107.503
8.5 | 1.069 | 0.01041 | -0.058 | 102.693
9 | 1.061 | 0.01095 | -0.058 | 96.899
9.5 | 1.044 | 0.01155 | -0.058 | 90.368
10 | 1.018 | 0.01223 | -0.058 | 83.213
10.5 | 0.983 | 0.01308 | -0.058 | 75.179
11 | 0.942 | 0.01402 | -0.058 | 67.206
11.5 | 0.883 | 0.01528 | -0.057 | 57.805
12 | 0.815 | 0.01834 | -0.056 | 44.426
12.5 | 0.726 | 0.0308 | -0.052 | 23.56
13 | 0.664 | 0.03916 | -0.05 | 16.948
13.5 | 0.602 | 0.05145 | -0.048 | 11.697

## 116. Re 12M Mach 0.10 (2)
BIGFOIL.COM POLAR EXPORT
MID 34
MID 34 |  |  |  | Cl Max: | 1.9352 | at alpha= | 16 | deg
XFOIL ncrit=9 |  |  |  | L/D Max: | 149.077 | at alpha= | 5.5 | deg
Re: | 12000000 |  |  | Cd Min: | 0.13347 | at alpha= | 20 | deg
Mach: | 0.1 |  |  | Cl=0 at alpha= | -2.5263 | deg
|  |  |  | @ Cl=0.1, Cd= | 0.005107
|  |  |  | @ Cl=0.4, Cd= | 0.0049797
|  |  |  | @ Cl=0.6, Cd= | 0.0051744
alpha (deg) | Cl | Cd | Cm | Cl/Cd
-13 | -1.1464 | 0.02489 | -0.0613 | -46.0587
-12.5 | -1.1046 | 0.0204 | -0.063 | -54.1471
-12 | -1.0567 | 0.01743 | -0.0637 | -60.6254
-11.5 | -1.0062 | 0.01511 | -0.064 | -66.5917
-11 | -0.9537 | 0.01328 | -0.0641 | -71.8148
-10.5 | -0.9 | 0.01176 | -0.0641 | -76.5306
-10 | -0.8454 | 0.01048 | -0.064 | -80.6679
-9.5 | -0.7903 | 0.00938 | -0.0639 | -84.2537
-9 | -0.7348 | 0.00816 | -0.0638 | -90.049
-8.5 | -0.6788 | 0.00726 | -0.0636 | -93.4986
-8 | -0.618 | 0.00686 | -0.0644 | -90.0875
-7.5 | -0.5616 | 0.0066 | -0.064 | -85.0909
-7 | -0.5076 | 0.00638 | -0.0632 | -79.5611
-6.5 | -0.4521 | 0.00622 | -0.0627 | -72.6849
-6 | -0.3957 | 0.006 | -0.0624 | -65.95
-5.5 | -0.339 | 0.00568 | -0.0623 | -59.6831
-5 | -0.2821 | 0.00537 | -0.0621 | -52.5326
-4.5 | -0.2252 | 0.00529 | -0.062 | -42.5709
-4 | -0.1682 | 0.00526 | -0.062 | -31.9772
-3.5 | -0.1112 | 0.0052 | -0.0619 | -21.3846
-3 | -0.054 | 0.0051 | -0.0618 | -10.5882
-2.5 | 0.003 | 0.00511 | -0.0618 | 0.58708
-2 | 0.06 | 0.0051 | -0.0618 | 11.7647
-1.5 | 0.1171 | 0.00511 | -0.0617 | 22.9159
-1 | 0.1741 | 0.0051 | -0.0617 | 34.1373
-0.5 | 0.2311 | 0.00506 | -0.0617 | 45.6719
0 | 0.2881 | 0.00502 | -0.0618 | 57.3904
0.5 | 0.3452 | 0.00497 | -0.0618 | 69.4567
1 | 0.402 | 0.00498 | -0.0619 | 80.7229
1.5 | 0.4589 | 0.00499 | -0.062 | 91.9639
2 | 0.5154 | 0.00511 | -0.062 | 100.8611
2.5 | 0.5722 | 0.00514 | -0.062 | 111.323
3 | 0.6287 | 0.00521 | -0.062 | 120.6718
3.5 | 0.6849 | 0.00531 | -0.062 | 128.9831
4 | 0.7407 | 0.00546 | -0.062 | 135.6593
4.5 | 0.7937 | 0.00536 | -0.0612 | 148.0784
5 | 0.8493 | 0.00572 | -0.061 | 148.479
5.5 | 0.9049 | 0.00607 | -0.0608 | 149.0774
6 | 0.9599 | 0.00655 | -0.0605 | 146.5496
6.5 | 1.015 | 0.00694 | -0.0602 | 146.2536
7 | 1.07 | 0.00732 | -0.0599 | 146.1749
7.5 | 1.1247 | 0.00774 | -0.0596 | 145.3101
8.5 | 1.2331 | 0.00867 | -0.0588 | 142.2261
9 | 1.2864 | 0.00924 | -0.0583 | 139.2208
9.5 | 1.339 | 0.00994 | -0.0577 | 134.7082
10 | 1.3909 | 0.01074 | -0.057 | 129.5065
10.5 | 1.4427 | 0.01145 | -0.0563 | 126
11 | 1.4939 | 0.0122 | -0.0556 | 122.4508
11.5 | 1.5446 | 0.01297 | -0.0548 | 119.0902
12 | 1.5945 | 0.01379 | -0.0539 | 115.6273
12.5 | 1.6436 | 0.01466 | -0.0529 | 112.1146
13 | 1.6917 | 0.01557 | -0.0519 | 108.6513
13.5 | 1.7386 | 0.01658 | -0.0507 | 104.8613
14 | 1.784 | 0.01766 | -0.0494 | 101.0193
14.5 | 1.8275 | 0.01886 | -0.0478 | 96.8982
15 | 1.8686 | 0.0202 | -0.046 | 92.505
15.5 | 1.9055 | 0.02181 | -0.0438 | 87.3682
16 | 1.9352 | 0.02387 | -0.0408 | 81.0725
16.5 | 1.9345 | 0.02772 | -0.0345 | 69.7872
17 | 1.8997 | 0.03339 | -0.0273 | 56.8943
17.5 | 1.8832 | 0.0401 | -0.0269 | 46.9626
18 | 1.8458 | 0.05207 | -0.0322 | 35.4484
18.5 | 1.7923 | 0.06868 | -0.0416 | 26.0964
19 | 1.7389 | 0.08553 | -0.0502 | 20.3309
19.5 | 1.6469 | 0.10939 | -0.0624 | 15.0553
20 | 1.5602 | 0.13347 | -0.0753 | 11.6895

## 117. Re 12M Mach 0.25 (1)
BIGFOIL.COM POLAR EXPORT
MID 34
MID 34 |  |  |  | Cl Max: | 1.05 | at alpha= | 7.5 | deg
JavaFoil+Calcfoil stall+Eppler ext transition |  |  |  | L/D Max: | 119.407 | at alpha= | 5 | deg
Re: | 12000000 |  |  | Cd Min: | 0.00686 | at alpha= | 0 | deg
Mach: | 0.25 |  |  | Cl=0 at alpha= | -2.6035 | deg
|  |  |  | @ Cl=0.1, Cd= | 0.0071397
|  |  |  | @ Cl=0.4, Cd= | 0.06358
|  |  |  | @ Cl=0.6, Cd= | 0.06358
alpha (deg) | Cl | Cd | Cm | Cl/Cd
-11.5 | -0.05 | 0.07347 | -0.031 | -0.682
-11 | -0.116 | 0.06887 | -0.031 | -1.68
-10.5 | -0.172 | 0.06577 | -0.03 | -2.61
-10 | -0.215 | 0.0614 | -0.031 | -3.509
-9.5 | -0.252 | 0.05839 | -0.031 | -4.314
-9 | -0.282 | 0.05427 | -0.032 | -5.189
-8.5 | -0.303 | 0.05134 | -0.031 | -5.905
-8 | -0.316 | 0.04836 | -0.032 | -6.539
-7.5 | -0.32 | 0.04558 | -0.032 | -7.024
-7 | -0.315 | 0.04089 | -0.036 | -7.707
-6.5 | -0.366 | 0.00783 | -0.06 | -46.77
-6 | -0.338 | 0.00775 | -0.06 | -43.56
-5.5 | -0.301 | 0.00764 | -0.06 | -39.46
-5 | -0.259 | 0.00752 | -0.06 | -34.382
-4.5 | -0.211 | 0.00739 | -0.06 | -28.503
-4 | -0.159 | 0.00733 | -0.06 | -21.652
-3.5 | -0.104 | 0.00726 | -0.06 | -14.26
-3 | -0.046 | 0.0072 | -0.06 | -6.447
-2.5 | 0.012 | 0.00717 | -0.06 | 1.683
-2 | 0.071 | 0.00713 | -0.06 | 9.997
-1.5 | 0.131 | 0.00715 | -0.06 | 18.303
-1 | 0.191 | 0.00716 | -0.06 | 26.645
-0.5 | 0.251 | 0.00687 | -0.06 | 36.457
0 | 0.31 | 0.00686 | -0.06 | 45.245
0.5 | 0.37 | 0.00688 | -0.06 | 53.771
1 | 0.429 | 0.00694 | -0.06 | 61.851
1.5 | 0.489 | 0.00703 | -0.06 | 69.495
2 | 0.548 | 0.00712 | -0.06 | 76.929
2.5 | 0.606 | 0.00721 | -0.06 | 84.116
3 | 0.665 | 0.00741 | -0.06 | 89.718
3.5 | 0.723 | 0.00754 | -0.06 | 95.84
4 | 0.78 | 0.00786 | -0.06 | 99.26
4.5 | 0.835 | 0.008 | -0.06 | 104.437
5 | 0.887 | 0.00743 | -0.06 | 119.407
5.5 | 0.934 | 0.00799 | -0.06 | 116.839
6 | 0.975 | 0.00847 | -0.06 | 115.112
6.5 | 1.009 | 0.00892 | -0.06 | 113.12
7 | 1.035 | 0.00942 | -0.06 | 109.832
7.5 | 1.05 | 0.00994 | -0.06 | 105.614
8 | 1.048 | 0.01043 | -0.06 | 100.547
8.5 | 1.028 | 0.01101 | -0.06 | 93.394
9 | 0.991 | 0.01177 | -0.06 | 84.21
9.5 | 0.936 | 0.01248 | -0.06 | 75.032
10 | 0.865 | 0.01376 | -0.06 | 62.864
10.5 | 0.766 | 0.01537 | -0.059 | 49.844
11 | 0.655 | 0.01835 | -0.057 | 35.688
11.5 | 0.529 | 0.02764 | -0.054 | 19.152
12 | 0.404 | 0.04452 | -0.049 | 9.079
12.5 | 0.283 | 0.06358 | -0.044 | 4.459

## 118. Re 12M Mach 0.25 (2)
BIGFOIL.COM POLAR EXPORT
MID 34
MID 34 |  |  |  | Cl Max: | 1.6769 | at alpha= | 12.5 | deg
XFOIL ncrit=9 |  |  |  | L/D Max: | 150.686 | at alpha= | 5 | deg
Re: | 12000000 |  |  | Cd Min: | 0.27216 | at alpha= | -20 | deg
Mach: | 0.25 |  |  | Cl=0 at alpha= | -2.516 | deg
|  |  |  | @ Cl=0.1, Cd= | 0.0051266
|  |  |  | @ Cl=0.4, Cd= | 0.00499
|  |  |  | @ Cl=0.6, Cd= | 0.0051916
alpha (deg) | Cl | Cd | Cm | Cl/Cd
-20 | -0.8709 | 0.27216 | 0.0971 | -3.2
-19.5 | -0.8526 | 0.26507 | 0.0927 | -3.2165
-19 | -0.8342 | 0.25792 | 0.0883 | -3.2343
-18.5 | -0.816 | 0.25066 | 0.084 | -3.2554
-18 | -0.798 | 0.2433 | 0.0798 | -3.2799
-17.5 | -0.7816 | 0.23524 | 0.0755 | -3.3226
-17 | -0.7656 | 0.22607 | 0.0713 | -3.3866
-16.5 | -0.749 | 0.21782 | 0.0672 | -3.4386
-16 | -0.7315 | 0.21136 | 0.0636 | -3.4609
-15.5 | -0.7142 | 0.20488 | 0.06 | -3.4859
-14.5 | -0.6802 | 0.19148 | 0.0535 | -3.5523
-14 | -0.6647 | 0.18402 | 0.0501 | -3.6121
-13.5 | -0.6503 | 0.17651 | 0.0469 | -3.6842
-13 | -0.6369 | 0.16896 | 0.0439 | -3.7695
-12.5 | -0.6241 | 0.16121 | 0.0408 | -3.8713
-12 | -0.6318 | 0.14619 | 0.0361 | -4.3218
-11.5 | -0.624 | 0.1377 | 0.033 | -4.5316
-11 | -0.6121 | 0.13069 | 0.0302 | -4.6836
-10.5 | -0.6003 | 0.12375 | 0.0274 | -4.8509
-10 | -0.597 | 0.11447 | 0.0235 | -5.2153
-9 | -0.6881 | 0.07198 | -0.0062 | -9.5596
-8.5 | -0.719 | 0.01077 | -0.0695 | -66.7595
-8 | -0.6552 | 0.00823 | -0.0701 | -79.6112
-7.5 | -0.5937 | 0.00738 | -0.0692 | -80.4472
-7 | -0.5356 | 0.00691 | -0.0677 | -77.5109
-6.5 | -0.476 | 0.00668 | -0.0667 | -71.2575
-6 | -0.4159 | 0.0064 | -0.066 | -64.9844
-5.5 | -0.3559 | 0.00617 | -0.0654 | -57.6823
-5 | -0.2958 | 0.0056 | -0.065 | -52.8214
-4.5 | -0.2359 | 0.00537 | -0.0646 | -43.9292
-4 | -0.1763 | 0.0053 | -0.0643 | -33.2642
-3.5 | -0.1168 | 0.00528 | -0.064 | -22.1212
-3 | -0.0573 | 0.00515 | -0.0638 | -11.1262
-2.5 | 0.0019 | 0.00512 | -0.0637 | 0.37109
-2 | 0.0611 | 0.00512 | -0.0636 | 11.9336
-1.5 | 0.1201 | 0.00513 | -0.0635 | 23.4113
-1 | 0.179 | 0.00513 | -0.0634 | 34.8928
-0.5 | 0.238 | 0.00507 | -0.0634 | 46.9428
0 | 0.2968 | 0.00504 | -0.0634 | 58.8889
0.5 | 0.3557 | 0.00499 | -0.0635 | 71.2826
1 | 0.4144 | 0.00499 | -0.0635 | 83.0461
1.5 | 0.4731 | 0.00501 | -0.0635 | 94.4311
2 | 0.5316 | 0.00514 | -0.0635 | 103.4241
2.5 | 0.5903 | 0.00518 | -0.0635 | 113.9575
3 | 0.6489 | 0.00525 | -0.0634 | 123.6
3.5 | 0.7072 | 0.00539 | -0.0633 | 131.2059
4 | 0.7652 | 0.00553 | -0.0632 | 138.3725
4.5 | 0.8203 | 0.00548 | -0.0622 | 149.6898
5 | 0.8785 | 0.00583 | -0.0618 | 150.6861
5.5 | 0.9366 | 0.00623 | -0.0613 | 150.3371
6 | 0.9943 | 0.00674 | -0.0608 | 147.5223
6.5 | 1.0525 | 0.00714 | -0.0602 | 147.409
7 | 1.1105 | 0.00761 | -0.0595 | 145.9264
7.5 | 1.1683 | 0.00815 | -0.0588 | 143.3497
8 | 1.2262 | 0.00863 | -0.0579 | 142.0857
8.5 | 1.2835 | 0.00928 | -0.0569 | 138.3082
9 | 1.3404 | 0.01005 | -0.0557 | 133.3731
9.5 | 1.3959 | 0.0111 | -0.0543 | 125.7568
10 | 1.4507 | 0.01225 | -0.0527 | 118.4245
10.5 | 1.5052 | 0.01338 | -0.051 | 112.4963
11 | 1.5585 | 0.01468 | -0.0491 | 106.1649
11.5 | 1.6089 | 0.01637 | -0.0468 | 98.2834
12 | 1.6518 | 0.01898 | -0.0437 | 87.0285
12.5 | 1.6769 | 0.02341 | -0.0392 | 71.6318
13 | 1.6729 | 0.02977 | -0.0332 | 56.1942
13.5 | 1.6371 | 0.03614 | -0.0264 | 45.2988
14 | 1.6007 | 0.04689 | -0.0305 | 34.1373
14.5 | 1.566 | 0.06238 | -0.0421 | 25.1042
15 | 1.5266 | 0.07891 | -0.0521 | 19.3461
15.5 | 1.4837 | 0.09477 | -0.0598 | 15.6558
16 | 1.4378 | 0.11077 | -0.0674 | 12.98
16.5 | 1.3898 | 0.1275 | -0.0756 | 10.9004
17 | 1.3466 | 0.14437 | -0.0846 | 9.3274
17.5 | 1.298 | 0.1638 | -0.096 | 7.9243

## 119. Re 12M Mach 0.50 (1)
BIGFOIL.COM POLAR EXPORT
MID 34
MID 34 |  |  |  | Cl Max: | 1.193 | at alpha= | 20 | deg
JavaFoil+Calcfoil stall+Eppler ext transition |  |  |  | L/D Max: | 116.684 | at alpha= | 5 | deg
Re: | 12000000 |  |  | Cd Min: | 0.00708 | at alpha= | 0 | deg
Mach: | 0.5 |  |  | Cl=0 at alpha= | -2.6016 | deg
|  |  |  | @ Cl=0.1, Cd= | 0.0073712
|  |  |  | @ Cl=0.4, Cd= | 0.0070961
|  |  |  | @ Cl=0.6, Cd= | 0.0074127
alpha (deg) | Cl | Cd | Cm | Cl/Cd
-20 | -0.924 | 0.15081 | -0.041 | -6.13
-19.5 | -0.901 | 0.14501 | -0.042 | -6.215
-19 | -0.877 | 0.13615 | -0.042 | -6.44
-18.5 | -0.85 | 0.13037 | -0.042 | -6.518
-18 | -0.821 | 0.12704 | -0.04 | -6.467
-17.5 | -0.794 | 0.12423 | -0.039 | -6.392
-17 | -0.768 | 0.11779 | -0.039 | -6.517
-16.5 | -0.742 | 0.11128 | -0.039 | -6.666
-16 | -0.716 | 0.11529 | -0.039 | -6.211
-15.5 | -0.69 | 0.10728 | -0.039 | -6.435
-15 | -0.663 | 0.10306 | -0.038 | -6.431
-14.5 | -0.637 | 0.09583 | -0.038 | -6.646
-14 | -0.612 | 0.08864 | -0.039 | -6.901
-13.5 | -0.587 | 0.08212 | -0.04 | -7.142
-13 | -0.563 | 0.0741 | -0.042 | -7.601
-12.5 | -0.529 | 0.08631 | -0.036 | -6.132
-12 | -0.504 | 0.0777 | -0.037 | -6.484
-11.5 | -0.479 | 0.06984 | -0.039 | -6.859
-11 | -0.455 | 0.06304 | -0.041 | -7.212
-10.5 | -0.432 | 0.05467 | -0.045 | -7.909
-10 | -0.397 | 0.06394 | -0.035 | -6.205
-9.5 | -0.37 | 0.05992 | -0.035 | -6.175
-9 | -0.346 | 0.05287 | -0.039 | -6.538
-8.5 | -0.326 | 0.04258 | -0.046 | -7.645
-8 | -0.359 | 0.00908 | -0.067 | -39.518
-7.5 | -0.265 | 0.0445 | -0.04 | -5.962
-7 | -0.237 | 0.04314 | -0.038 | -5.503
-6.5 | -0.212 | 0.03864 | -0.041 | -5.49
-6 | -0.226 | 0.0081 | -0.067 | -27.897
-5.5 | -0.193 | 0.0081 | -0.067 | -23.803
-5 | -0.16 | 0.00791 | -0.067 | -20.187
-4.5 | -0.143 | 0.03387 | -0.038 | -4.227
-4 | -0.162 | 0.00775 | -0.067 | -20.89
-3.5 | -0.111 | 0.00761 | -0.067 | -14.623
-3 | -0.051 | 0.00748 | -0.067 | -6.814
-2.5 | 0.013 | 0.00742 | -0.067 | 1.802
-2 | 0.079 | 0.00739 | -0.067 | 10.734
-1.5 | 0.146 | 0.00733 | -0.067 | 19.921
-1 | 0.213 | 0.00734 | -0.067 | 29.018
-0.5 | 0.28 | 0.00709 | -0.067 | 39.516
0 | 0.347 | 0.00708 | -0.067 | 49.024
0.5 | 0.413 | 0.0071 | -0.067 | 58.206
1 | 0.48 | 0.0072 | -0.067 | 66.65
1.5 | 0.546 | 0.00729 | -0.067 | 74.901
2 | 0.612 | 0.00744 | -0.067 | 82.28
2.5 | 0.677 | 0.00758 | -0.067 | 89.396
3 | 0.742 | 0.00784 | -0.067 | 94.654
3.5 | 0.806 | 0.00816 | -0.067 | 98.82
4 | 0.869 | 0.00851 | -0.067 | 102.024
4.5 | 0.927 | 0.00864 | -0.067 | 107.307
5 | 0.976 | 0.00836 | -0.067 | 116.684
5.5 | 1.007 | 0.0093 | -0.067 | 108.294
6 | 1.005 | 0.0101 | -0.067 | 99.498
6.5 | 0.893 | 0.0109 | -0.067 | 81.888
7 | 0.636 | 0.01192 | -0.067 | 53.351
7.5 | 0.669 | 0.0122 | -0.067 | 54.804
8 | 0.701 | 0.01403 | -0.067 | 49.966
8.5 | 0.73 | 0.01345 | -0.067 | 54.272
9 | 0.63 | 0.05567 | -0.043 | 11.322
9.5 | 0.715 | 0.03135 | -0.058 | 22.813
10 | 0.671 | 0.07108 | -0.035 | 9.443
10.5 | 0.758 | 0.04004 | -0.055 | 18.924
11 | 0.73 | 0.07286 | -0.04 | 10.024
11.5 | 0.819 | 0.04061 | -0.056 | 20.179
12 | 0.8 | 0.06719 | -0.047 | 11.913
12.5 | 0.809 | 0.08327 | -0.041 | 9.721
13 | 0.839 | 0.08734 | -0.042 | 9.602
13.5 | 0.861 | 0.08835 | -0.041 | 9.743
14 | 0.884 | 0.09621 | -0.04 | 9.187
14.5 | 0.921 | 0.09455 | -0.044 | 9.743
15 | 0.951 | 0.09767 | -0.045 | 9.735
15.5 | 0.962 | 0.10879 | -0.04 | 8.839
16 | 0.995 | 0.10883 | -0.043 | 9.147
16.5 | 1.022 | 0.11699 | -0.044 | 8.738
17 | 1.05 | 0.1215 | -0.045 | 8.642
17.5 | 1.064 | 0.14461 | -0.041 | 7.359
18 | 1.091 | 0.14828 | -0.042 | 7.359
18.5 | 1.119 | 0.1518 | -0.043 | 7.373
19 | 1.147 | 0.15602 | -0.044 | 7.349
19.5 | 1.167 | 0.17478 | -0.042 | 6.676
20 | 1.193 | 0.179 | -0.043 | 6.667

## 120. Re 12M Mach 0.50 (2)
BIGFOIL.COM POLAR EXPORT
MID 34
MID 34 |  |  |  | Cl Max: | 1.3284 | at alpha= | 7.5 | deg
XFOIL ncrit=9 |  |  |  | L/D Max: | 159.039 | at alpha= | 4.5 | deg
Re: | 12000000 |  |  | Cd Min: | 0.29728 | at alpha= | -20 | deg
Mach: | 0.5 |  |  | Cl=0 at alpha= | -2.4703 | deg
|  |  |  | @ Cl=0.1, Cd= | 0.0052045
|  |  |  | @ Cl=0.4, Cd= | 0.0050812
|  |  |  | @ Cl=0.6, Cd= | 0.0052704
alpha (deg) | Cl | Cd | Cm | Cl/Cd
-20 | -0.9512 | 0.29728 | 0.1123 | -3.1997
-19.5 | -0.9286 | 0.28872 | 0.107 | -3.2163
-19 | -0.9058 | 0.28001 | 0.1017 | -3.2349
-18.5 | -0.8831 | 0.27131 | 0.0966 | -3.2549
-18 | -0.8606 | 0.2626 | 0.0915 | -3.2772
-17.5 | -0.8387 | 0.2537 | 0.0864 | -3.3059
-17 | -0.8167 | 0.24494 | 0.0814 | -3.3343
-16.5 | -0.795 | 0.23599 | 0.0767 | -3.3688
-16 | -0.7737 | 0.22699 | 0.072 | -3.4085
-15.5 | -0.7532 | 0.2176 | 0.0674 | -3.4614
-15 | -0.7316 | 0.21018 | 0.0631 | -3.4808
-14.5 | -0.7102 | 0.20269 | 0.0591 | -3.5039
-14 | -0.689 | 0.19456 | 0.0552 | -3.5413
-13.5 | -0.6698 | 0.18638 | 0.0513 | -3.5937
-13 | -0.6511 | 0.17815 | 0.0475 | -3.6548
-12.5 | -0.6335 | 0.16989 | 0.0439 | -3.7289
-12 | -0.6189 | 0.16136 | 0.0403 | -3.8355
-11.5 | -0.6036 | 0.15293 | 0.0368 | -3.9469
-11 | -0.5907 | 0.14422 | 0.0334 | -4.0958
-10.5 | -0.579 | 0.13532 | 0.03 | -4.2787
-10 | -0.5682 | 0.12662 | 0.0267 | -4.4874
-9 | -0.5458 | 0.11032 | 0.02 | -4.9474
-8.5 | -0.5322 | 0.10309 | 0.0168 | -5.1625
-8 | -0.5185 | 0.09593 | 0.0133 | -5.405
-7.5 | -0.5072 | 0.08827 | 0.0094 | -5.746
-7 | -0.4995 | 0.0807 | 0.0057 | -6.1896
-6.5 | -0.4899 | 0.07257 | -0.0006 | -6.7507
-6 | -0.4598 | 0.06205 | -0.0156 | -7.4102
-5.5 | -0.4121 | 0.04755 | -0.039 | -8.6667
-5 | -0.3489 | 0.02982 | -0.0622 | -11.7002
-4.5 | -0.2855 | 0.01578 | -0.0727 | -18.0925
-4 | -0.2181 | 0.00704 | -0.0754 | -30.9801
-3.5 | -0.1455 | 0.0057 | -0.0743 | -25.5263
-3 | -0.0743 | 0.00547 | -0.0732 | -13.5832
-2.5 | -0.0041 | 0.00525 | -0.0723 | -0.78095
-2 | 0.0648 | 0.00522 | -0.0717 | 12.4138
-1.5 | 0.133 | 0.00519 | -0.0712 | 25.6262
-1 | 0.2008 | 0.0052 | -0.0709 | 38.6154
-0.5 | 0.2682 | 0.00518 | -0.0706 | 51.7761
0 | 0.3354 | 0.00511 | -0.0705 | 65.636
0.5 | 0.4026 | 0.00508 | -0.0704 | 79.252
1 | 0.4698 | 0.00509 | -0.0703 | 92.2986
1.5 | 0.537 | 0.00513 | -0.0702 | 104.6784
2 | 0.6043 | 0.00528 | -0.0699 | 114.4508
2.5 | 0.6721 | 0.00537 | -0.0696 | 125.1583
3 | 0.7401 | 0.00552 | -0.0691 | 134.0761
3.5 | 0.8083 | 0.00573 | -0.0684 | 141.0646
4 | 0.877 | 0.00588 | -0.0676 | 149.1497
4.5 | 0.9431 | 0.00593 | -0.0656 | 159.0388
5 | 1.0136 | 0.00641 | -0.064 | 158.1279
5.5 | 1.0842 | 0.00709 | -0.0621 | 152.9196
6 | 1.1571 | 0.00766 | -0.0597 | 151.0574
6.5 | 1.2313 | 0.00848 | -0.0567 | 145.2005
7 | 1.2972 | 0.01132 | -0.0513 | 114.5936
7.5 | 1.3284 | 0.01868 | -0.0439 | 71.1135
8 | 1.3199 | 0.02858 | -0.0381 | 46.1826
8.5 | 1.2851 | 0.03735 | -0.0342 | 34.407
9 | 1.252 | 0.05043 | -0.0455 | 24.8265
9.5 | 1.2265 | 0.06732 | -0.0597 | 18.219
10 | 1.1963 | 0.08149 | -0.0669 | 14.6803
10.5 | 1.1666 | 0.09474 | -0.073 | 12.3137
11 | 1.141 | 0.10781 | -0.0794 | 10.5834
11.5 | 1.1194 | 0.12085 | -0.0859 | 9.2627
12 | 1.1017 | 0.13395 | -0.0926 | 8.2247
12.5 | 1.0892 | 0.14703 | -0.0993 | 7.408

## 121. Re 14M Mach 0.00 (1)
BIGFOIL.COM POLAR EXPORT
MID 34
MID 34 |  |  |  | Cl Max: | 1.073 | at alpha= | 8.5 | deg
JavaFoil+Calcfoil stall+Eppler ext transition |  |  |  | L/D Max: | 119.158 | at alpha= | 6 | deg
Re: | 14000000 |  |  | Cd Min: | 0.00676 | at alpha= | 0 | deg
Mach: | 0 |  |  | Cl=0 at alpha= | -2.6053 | deg
|  |  |  | @ Cl=0.1, Cd= | 0.0070347
|  |  |  | @ Cl=0.4, Cd= | 0.0068207
|  |  |  | @ Cl=0.6, Cd= | 0.0071319
alpha (deg) | Cl | Cd | Cm | Cl/Cd
-12.5 | -0.327 | 0.07804 | -0.031 | -4.192
-12 | -0.341 | 0.07419 | -0.031 | -4.596
-11.5 | -0.354 | 0.07054 | -0.031 | -5.014
-11 | -0.365 | 0.06604 | -0.031 | -5.533
-10.5 | -0.375 | 0.06193 | -0.032 | -6.056
-10 | -0.382 | 0.05839 | -0.032 | -6.54
-9.5 | -0.385 | 0.05522 | -0.032 | -6.978
-9 | -0.385 | 0.05201 | -0.033 | -7.405
-8.5 | -0.383 | 0.04686 | -0.035 | -8.172
-8 | -0.383 | 0.03642 | -0.042 | -10.521
-7.5 | -0.439 | 0.00795 | -0.058 | -55.188
-7 | -0.413 | 0.00783 | -0.058 | -52.744
-6.5 | -0.381 | 0.00769 | -0.058 | -49.525
-6 | -0.344 | 0.00756 | -0.058 | -45.468
-5.5 | -0.302 | 0.00747 | -0.058 | -40.421
-5 | -0.256 | 0.00732 | -0.058 | -34.969
-4.5 | -0.207 | 0.00724 | -0.058 | -28.59
-4 | -0.155 | 0.00719 | -0.058 | -21.559
-3.5 | -0.101 | 0.00712 | -0.058 | -14.163
-3 | -0.045 | 0.00708 | -0.058 | -6.367
-2.5 | 0.012 | 0.00704 | -0.058 | 1.662
-2 | 0.069 | 0.00704 | -0.058 | 9.819
-1.5 | 0.127 | 0.00703 | -0.058 | 18.047
-1 | 0.185 | 0.00703 | -0.058 | 26.283
-0.5 | 0.243 | 0.00678 | -0.058 | 35.779
0 | 0.301 | 0.00676 | -0.058 | 44.43
0.5 | 0.358 | 0.00677 | -0.058 | 52.882
1 | 0.416 | 0.00684 | -0.058 | 60.797
1.5 | 0.473 | 0.00689 | -0.058 | 68.657
2 | 0.53 | 0.007 | -0.058 | 75.736
2.5 | 0.587 | 0.0071 | -0.058 | 82.708
3 | 0.644 | 0.00724 | -0.058 | 88.911
3.5 | 0.7 | 0.00746 | -0.058 | 93.918
4 | 0.756 | 0.00766 | -0.058 | 98.739
4.5 | 0.81 | 0.00789 | -0.058 | 102.694
5 | 0.861 | 0.00802 | -0.058 | 107.423
5.5 | 0.909 | 0.00812 | -0.058 | 111.931
6 | 0.952 | 0.00799 | -0.058 | 119.158
6.5 | 0.991 | 0.00835 | -0.058 | 118.632
7 | 1.024 | 0.00877 | -0.058 | 116.78
7.5 | 1.05 | 0.00917 | -0.058 | 114.535
8 | 1.067 | 0.00961 | -0.058 | 111.043
8.5 | 1.073 | 0.01006 | -0.058 | 106.568
9 | 1.069 | 0.01057 | -0.058 | 101.138
9.5 | 1.056 | 0.01111 | -0.058 | 95.035
10 | 1.035 | 0.01173 | -0.058 | 88.225
10.5 | 1.006 | 0.01246 | -0.058 | 80.74
11 | 0.971 | 0.01323 | -0.058 | 73.416
11.5 | 0.927 | 0.01305 | -0.058 | 71.033
12 | 0.867 | 0.01615 | -0.057 | 53.699
12.5 | 0.792 | 0.02266 | -0.054 | 34.961
13 | 0.734 | 0.02835 | -0.053 | 25.874
13.5 | 0.665 | 0.04258 | -0.049 | 15.609

## 122. Re 14M Mach 0.00 (2)
BIGFOIL.COM POLAR EXPORT
MID 34
MID 34 |  |  |  | Cl Max: | 1.9992 | at alpha= | 17 | deg
XFOIL ncrit=9 |  |  |  | L/D Max: | 152.542 | at alpha= | 5.5 | deg
Re: | 14000000 |  |  | Cd Min: | 0.08496 | at alpha= | 20 | deg
Mach: | 0 |  |  | Cl=0 at alpha= | -2.5273 | deg
|  |  |  | @ Cl=0.1, Cd= | 0.0050471
|  |  |  | @ Cl=0.4, Cd= | 0.00494
|  |  |  | @ Cl=0.6, Cd= | 0.0051796
alpha (deg) | Cl | Cd | Cm | Cl/Cd
-16.5 | -1.4441 | 0.03512 | -0.0548 | -41.119
-16 | -1.4243 | 0.02852 | -0.0596 | -49.9404
-15.5 | -1.3886 | 0.02489 | -0.061 | -55.7895
-15 | -1.347 | 0.02215 | -0.0618 | -60.8126
-14.5 | -1.3021 | 0.01991 | -0.0623 | -65.3993
-14 | -1.2548 | 0.01804 | -0.0625 | -69.5565
-13.5 | -1.2059 | 0.01638 | -0.0627 | -73.6203
-13 | -1.1556 | 0.01497 | -0.0628 | -77.1944
-12.5 | -1.1043 | 0.01366 | -0.0629 | -80.8419
-12 | -1.0521 | 0.01251 | -0.0629 | -84.1007
-11.5 | -0.9992 | 0.01147 | -0.0629 | -87.1142
-11 | -0.9457 | 0.01054 | -0.0628 | -89.7249
-10.5 | -0.8916 | 0.00969 | -0.0628 | -92.0124
-10 | -0.8371 | 0.00893 | -0.0628 | -93.7402
-9.5 | -0.7823 | 0.00824 | -0.0627 | -94.9393
-9 | -0.7274 | 0.00728 | -0.0627 | -99.9176
-8.5 | -0.6698 | 0.00681 | -0.0631 | -98.3554
-8 | -0.612 | 0.00648 | -0.0634 | -94.4444
-7.5 | -0.5593 | 0.00627 | -0.0625 | -89.2026
-7 | -0.5045 | 0.0061 | -0.0621 | -82.7049
-6.5 | -0.4488 | 0.00596 | -0.0619 | -75.302
-6 | -0.3928 | 0.00578 | -0.0618 | -67.9585
-5.5 | -0.3365 | 0.00562 | -0.0617 | -59.8754
-5 | -0.28 | 0.0053 | -0.0617 | -52.8302
-4.5 | -0.2235 | 0.00522 | -0.0616 | -42.8161
-4 | -0.167 | 0.00518 | -0.0616 | -32.2394
-3.5 | -0.1104 | 0.00516 | -0.0616 | -21.3953
-3 | -0.0536 | 0.00506 | -0.0615 | -10.5929
-2 | 0.0598 | 0.00504 | -0.0615 | 11.8651
-1.5 | 0.1165 | 0.00505 | -0.0615 | 23.0693
-1 | 0.1732 | 0.00505 | -0.0614 | 34.297
-0.5 | 0.23 | 0.00501 | -0.0615 | 45.9082
0 | 0.2867 | 0.00498 | -0.0615 | 57.5703
0.5 | 0.3433 | 0.00495 | -0.0616 | 69.3535
1 | 0.3999 | 0.00494 | -0.0616 | 80.9514
1.5 | 0.4564 | 0.00495 | -0.0617 | 92.202
2 | 0.5128 | 0.00506 | -0.0617 | 101.3439
2.5 | 0.5691 | 0.00513 | -0.0617 | 110.9357
3 | 0.6252 | 0.00522 | -0.0618 | 119.7701
4 | 0.7368 | 0.00549 | -0.0618 | 134.2077
4.5 | 0.7921 | 0.0056 | -0.0617 | 141.4464
5 | 0.8448 | 0.00557 | -0.061 | 151.6697
5.5 | 0.9 | 0.0059 | -0.0608 | 152.5424
6 | 0.9545 | 0.00636 | -0.0605 | 150.0786
6.5 | 1.0092 | 0.00673 | -0.0603 | 149.9554
7 | 1.0638 | 0.00709 | -0.0601 | 150.0423
7.5 | 1.118 | 0.00749 | -0.0599 | 149.2657
8.5 | 1.2254 | 0.00836 | -0.0593 | 146.5789
9 | 1.2783 | 0.00888 | -0.0589 | 143.9527
10.5 | 1.4338 | 0.01076 | -0.0574 | 133.2528
11 | 1.4847 | 0.0114 | -0.0569 | 130.2368
11.5 | 1.5351 | 0.01208 | -0.0563 | 127.0778
12 | 1.5848 | 0.0128 | -0.0557 | 123.8125
12.5 | 1.6337 | 0.01356 | -0.0549 | 120.4794
13 | 1.6817 | 0.01436 | -0.0541 | 117.11
13.5 | 1.7287 | 0.01522 | -0.0533 | 113.5808
14 | 1.7746 | 0.01614 | -0.0522 | 109.9504
14.5 | 1.8191 | 0.01714 | -0.0511 | 106.1319
15 | 1.862 | 0.01821 | -0.0498 | 102.2515
15.5 | 1.9027 | 0.0194 | -0.0483 | 98.0773
16 | 1.9404 | 0.02075 | -0.0464 | 93.5133
16.5 | 1.9741 | 0.02231 | -0.0441 | 88.485
17 | 1.9992 | 0.02438 | -0.0409 | 82.0016
19 | 1.9415 | 0.04673 | -0.0297 | 41.5472
19.5 | 1.8934 | 0.06116 | -0.0369 | 30.9581
20 | 1.7972 | 0.08496 | -0.0494 | 21.1535

## 123. Re 14M Mach 0.10 (1)
BIGFOIL.COM POLAR EXPORT
MID 34
MID 34 |  |  |  | Cl Max: | 1.069 | at alpha= | 8.5 | deg
JavaFoil+Calcfoil stall+Eppler ext transition |  |  |  | L/D Max: | 119.081 | at alpha= | 6 | deg
Re: | 14000000 |  |  | Cd Min: | 0.00677 | at alpha= | 0 | deg
Mach: | 0.1 |  |  | Cl=0 at alpha= | -2.6053 | deg
|  |  |  | @ Cl=0.1, Cd= | 0.0070453
|  |  |  | @ Cl=0.4, Cd= | 0.0068283
|  |  |  | @ Cl=0.6, Cd= | 0.0071446
alpha (deg) | Cl | Cd | Cm | Cl/Cd
-12.5 | -0.297 | 0.07877 | -0.031 | -3.765
-12 | -0.313 | 0.07449 | -0.031 | -4.201
-11.5 | -0.328 | 0.07101 | -0.031 | -4.625
-11 | -0.343 | 0.06625 | -0.031 | -5.179
-10.5 | -0.355 | 0.06294 | -0.031 | -5.645
-10 | -0.366 | 0.05876 | -0.032 | -6.222
-9.5 | -0.372 | 0.0555 | -0.032 | -6.704
-9 | -0.374 | 0.05268 | -0.032 | -7.106
-8.5 | -0.373 | 0.04884 | -0.033 | -7.642
-8 | -0.371 | 0.04218 | -0.038 | -8.785
-7.5 | -0.435 | 0.008 | -0.059 | -54.323
-7 | -0.41 | 0.00786 | -0.059 | -52.236
-6.5 | -0.38 | 0.00771 | -0.059 | -49.239
-6 | -0.343 | 0.0076 | -0.059 | -45.187
-5.5 | -0.302 | 0.00748 | -0.059 | -40.389
-5 | -0.257 | 0.00734 | -0.059 | -34.955
-4.5 | -0.208 | 0.00725 | -0.059 | -28.62
-4 | -0.156 | 0.0072 | -0.059 | -21.603
-3.5 | -0.101 | 0.00713 | -0.059 | -14.203
-3 | -0.045 | 0.00709 | -0.058 | -6.389
-2.5 | 0.012 | 0.00705 | -0.058 | 1.669
-2 | 0.069 | 0.00704 | -0.058 | 9.857
-1.5 | 0.127 | 0.00705 | -0.058 | 18.086
-1 | 0.186 | 0.00704 | -0.058 | 26.391
-0.5 | 0.244 | 0.00679 | -0.058 | 35.921
0 | 0.302 | 0.00677 | -0.058 | 44.607
0.5 | 0.36 | 0.00678 | -0.058 | 53.074
1 | 0.418 | 0.00685 | -0.058 | 61.001
1.5 | 0.475 | 0.0069 | -0.058 | 68.896
2 | 0.533 | 0.00702 | -0.058 | 75.959
2.5 | 0.59 | 0.00712 | -0.058 | 82.954
3 | 0.647 | 0.00726 | -0.058 | 89.146
3.5 | 0.704 | 0.00748 | -0.058 | 94.146
4 | 0.76 | 0.00768 | -0.058 | 98.913
4.5 | 0.814 | 0.00792 | -0.058 | 102.827
5 | 0.865 | 0.00804 | -0.058 | 107.694
5.5 | 0.913 | 0.00834 | -0.058 | 109.44
6 | 0.956 | 0.00803 | -0.058 | 119.081
6.5 | 0.994 | 0.00839 | -0.058 | 118.492
7 | 1.026 | 0.00883 | -0.058 | 116.167
7.5 | 1.051 | 0.00925 | -0.058 | 113.673
8 | 1.066 | 0.0097 | -0.058 | 109.866
8.5 | 1.069 | 0.01016 | -0.058 | 105.22
9 | 1.061 | 0.0107 | -0.058 | 99.172
9.5 | 1.044 | 0.01125 | -0.058 | 92.767
10 | 1.018 | 0.01192 | -0.058 | 85.402
10.5 | 0.983 | 0.0127 | -0.058 | 77.415
11 | 0.942 | 0.01356 | -0.058 | 69.505
11.5 | 0.887 | 0.01466 | -0.058 | 60.536
12 | 0.822 | 0.0169 | -0.057 | 48.651
12.5 | 0.733 | 0.02765 | -0.053 | 26.516
13 | 0.673 | 0.03389 | -0.051 | 19.866
13.5 | 0.604 | 0.04943 | -0.048 | 12.224

## 124. Re 14M Mach 0.10 (2)
BIGFOIL.COM POLAR EXPORT
MID 34
MID 34 |  |  |  | Cl Max: | 1.9463 | at alpha= | 16.5 | deg
XFOIL ncrit=9 |  |  |  | L/D Max: | 152.732 | at alpha= | 5.5 | deg
Re: | 14000000 |  |  | Cd Min: | 0.10823 | at alpha= | 19.5 | deg
Mach: | 0.1 |  |  | Cl=0 at alpha= | -2.5254 | deg
|  |  |  | @ Cl=0.1, Cd= | 0.00505
|  |  |  | @ Cl=0.4, Cd= | 0.0049404
|  |  |  | @ Cl=0.6, Cd= | 0.005179
alpha (deg) | Cl | Cd | Cm | Cl/Cd
-14.5 | -1.275 | 0.03395 | -0.0567 | -37.5552
-14 | -1.2527 | 0.02557 | -0.0624 | -48.991
-13.5 | -1.2116 | 0.02153 | -0.0638 | -56.275
-13 | -1.1648 | 0.01872 | -0.0644 | -62.2222
-12.5 | -1.1152 | 0.01642 | -0.0646 | -67.9172
-12 | -1.0636 | 0.01458 | -0.0647 | -72.9492
-11.5 | -1.0107 | 0.013 | -0.0646 | -77.7462
-11 | -0.9568 | 0.01168 | -0.0645 | -81.9178
-10.5 | -0.9021 | 0.01054 | -0.0644 | -85.5882
-10 | -0.8469 | 0.00955 | -0.0642 | -88.6806
-9.5 | -0.7912 | 0.00867 | -0.064 | -91.2572
-9 | -0.7351 | 0.00795 | -0.0638 | -92.4654
-8 | -0.6183 | 0.00658 | -0.0644 | -93.9666
-7.5 | -0.5649 | 0.00635 | -0.0634 | -88.9606
-7 | -0.5093 | 0.00617 | -0.0629 | -82.5446
-6.5 | -0.453 | 0.00602 | -0.0626 | -75.2492
-6 | -0.3963 | 0.00583 | -0.0624 | -67.976
-5 | -0.2824 | 0.00533 | -0.0622 | -52.9831
-4.5 | -0.2254 | 0.00523 | -0.0621 | -43.0975
-4 | -0.1684 | 0.00519 | -0.062 | -32.447
-3.5 | -0.1114 | 0.00516 | -0.0619 | -21.5891
-3 | -0.0542 | 0.00507 | -0.0619 | -10.6903
-2 | 0.06 | 0.00505 | -0.0618 | 11.8812
-1.5 | 0.1171 | 0.00505 | -0.0618 | 23.1881
-1 | 0.1741 | 0.00506 | -0.0618 | 34.4071
-0.5 | 0.2312 | 0.00501 | -0.0618 | 46.1477
0 | 0.2882 | 0.00498 | -0.0618 | 57.8715
0.5 | 0.3452 | 0.00495 | -0.0619 | 69.7374
1 | 0.4022 | 0.00494 | -0.0619 | 81.417
1.5 | 0.459 | 0.00496 | -0.062 | 92.5403
2 | 0.5157 | 0.00506 | -0.062 | 101.917
2.5 | 0.5723 | 0.00513 | -0.062 | 111.5595
3 | 0.6288 | 0.00523 | -0.062 | 120.2294
3.5 | 0.6852 | 0.00535 | -0.062 | 128.0748
4 | 0.7412 | 0.0055 | -0.062 | 134.7636
4.5 | 0.797 | 0.00562 | -0.0619 | 141.8149
5 | 0.85 | 0.00559 | -0.0611 | 152.0572
5.5 | 0.9057 | 0.00593 | -0.0609 | 152.7319
6 | 0.9607 | 0.00639 | -0.0606 | 150.3443
6.5 | 1.016 | 0.00676 | -0.0604 | 150.2959
7 | 1.071 | 0.00715 | -0.0601 | 149.7902
7.5 | 1.1257 | 0.00756 | -0.0598 | 148.9021
8.5 | 1.2344 | 0.00844 | -0.059 | 146.2559
9 | 1.2876 | 0.00907 | -0.0585 | 141.9625
9.5 | 1.3404 | 0.00971 | -0.0579 | 138.0433
10 | 1.3932 | 0.01032 | -0.0573 | 135
10.5 | 1.4453 | 0.01098 | -0.0567 | 131.6302
11 | 1.497 | 0.01167 | -0.056 | 128.2776
11.5 | 1.548 | 0.01239 | -0.0552 | 124.9395
12 | 1.5984 | 0.01316 | -0.0544 | 121.459
12.5 | 1.6479 | 0.01398 | -0.0535 | 117.8755
13 | 1.6966 | 0.01486 | -0.0525 | 114.1723
13.5 | 1.744 | 0.01582 | -0.0514 | 110.2402
14 | 1.7901 | 0.01686 | -0.0501 | 106.1744
14.5 | 1.8344 | 0.01802 | -0.0486 | 101.798
15 | 1.8761 | 0.01934 | -0.0468 | 97.0062
15.5 | 1.9132 | 0.02101 | -0.0446 | 91.0614
16.5 | 1.9463 | 0.0271 | -0.0359 | 71.8192
17 | 1.9334 | 0.03058 | -0.0288 | 63.2243
17.5 | 1.9204 | 0.03586 | -0.0261 | 53.5527
18 | 1.8964 | 0.04453 | -0.028 | 42.587
18.5 | 1.8511 | 0.05864 | -0.0353 | 31.5672
19 | 1.7786 | 0.07859 | -0.0462 | 22.6314
19.5 | 1.6539 | 0.10823 | -0.0618 | 15.2813

## 125. Re 14M Mach 0.25 (1)
BIGFOIL.COM POLAR EXPORT
MID 34
MID 34 |  |  |  | Cl Max: | 1.05 | at alpha= | 7.5 | deg
JavaFoil+Calcfoil stall+Eppler ext transition |  |  |  | L/D Max: | 118.016 | at alpha= | 5.5 | deg
Re: | 14000000 |  |  | Cd Min: | 0.00682 | at alpha= | 0 | deg
Mach: | 0.25 |  |  | Cl=0 at alpha= | -2.6035 | deg
|  |  |  | @ Cl=0.1, Cd= | 0.00709
|  |  |  | @ Cl=0.4, Cd= | 0.06222
|  |  |  | @ Cl=0.6, Cd= | 0.06222
alpha (deg) | Cl | Cd | Cm | Cl/Cd
-11.5 | -0.05 | 0.073 | -0.031 | -0.687
-11 | -0.116 | 0.06841 | -0.031 | -1.692
-10.5 | -0.172 | 0.06546 | -0.031 | -2.623
-10 | -0.216 | 0.06132 | -0.031 | -3.515
-9.5 | -0.252 | 0.05797 | -0.031 | -4.348
-9 | -0.282 | 0.05419 | -0.032 | -5.198
-8.5 | -0.304 | 0.05082 | -0.032 | -5.973
-8 | -0.317 | 0.04768 | -0.033 | -6.645
-7.5 | -0.321 | 0.04471 | -0.033 | -7.18
-7 | -0.321 | 0.03615 | -0.041 | -8.868
-6.5 | -0.366 | 0.00782 | -0.06 | -46.846
-6 | -0.338 | 0.00772 | -0.06 | -43.733
-5.5 | -0.301 | 0.00762 | -0.06 | -39.552
-5 | -0.259 | 0.00746 | -0.06 | -34.658
-4.5 | -0.211 | 0.00735 | -0.06 | -28.666
-4 | -0.159 | 0.00729 | -0.06 | -21.772
-3.5 | -0.104 | 0.00719 | -0.06 | -14.406
-3 | -0.046 | 0.00715 | -0.06 | -6.495
-2.5 | 0.012 | 0.00709 | -0.06 | 1.702
-2 | 0.071 | 0.00709 | -0.06 | 10.061
-1.5 | 0.131 | 0.00709 | -0.06 | 18.465
-1 | 0.191 | 0.00707 | -0.06 | 26.977
-0.5 | 0.251 | 0.00683 | -0.06 | 36.662
0 | 0.31 | 0.00682 | -0.06 | 45.519
0.5 | 0.37 | 0.00683 | -0.06 | 54.115
1 | 0.429 | 0.0069 | -0.06 | 62.238
1.5 | 0.489 | 0.00695 | -0.06 | 70.252
2 | 0.548 | 0.00709 | -0.06 | 77.292
2.5 | 0.606 | 0.0072 | -0.06 | 84.236
3 | 0.665 | 0.00735 | -0.06 | 90.447
3.5 | 0.723 | 0.00759 | -0.06 | 95.247
4 | 0.78 | 0.00781 | -0.06 | 99.928
4.5 | 0.835 | 0.00804 | -0.06 | 103.865
5 | 0.887 | 0.00821 | -0.06 | 108.1
5.5 | 0.934 | 0.00791 | -0.06 | 118.016
6 | 0.975 | 0.00828 | -0.06 | 117.754
6.5 | 1.009 | 0.00872 | -0.06 | 115.749
7 | 1.035 | 0.0092 | -0.06 | 112.415
7.5 | 1.05 | 0.0097 | -0.06 | 108.149
8 | 1.048 | 0.0102 | -0.06 | 102.81
8.5 | 1.028 | 0.01076 | -0.06 | 95.531
9 | 0.991 | 0.01146 | -0.06 | 86.486
9.5 | 0.936 | 0.01219 | -0.06 | 76.801
10 | 0.865 | 0.01341 | -0.06 | 64.526
10.5 | 0.768 | 0.01486 | -0.059 | 51.693
11 | 0.662 | 0.01679 | -0.058 | 39.437
11.5 | 0.532 | 0.02612 | -0.054 | 20.368
12 | 0.41 | 0.03918 | -0.051 | 10.462
12.5 | 0.284 | 0.06222 | -0.044 | 4.566

## 126. Re 14M Mach 0.25 (2)
BIGFOIL.COM POLAR EXPORT
MID 34
MID 34 |  |  |  | Cl Max: | 1.6968 | at alpha= | 13 | deg
XFOIL ncrit=9 |  |  |  | L/D Max: | 154.806 | at alpha= | 5 | deg
Re: | 14000000 |  |  | Cd Min: | 0.2581 | at alpha= | -19 | deg
Mach: | 0.25 |  |  | Cl=0 at alpha= | -2.516 | deg
|  |  |  | @ Cl=0.1, Cd= | 0.0050634
|  |  |  | @ Cl=0.4, Cd= | 0.0049525
|  |  |  | @ Cl=0.6, Cd= | 0.0051778
alpha (deg) | Cl | Cd | Cm | Cl/Cd
-20 | -0.5788 | 0.22235 | 0.049 | -2.6031
-19.5 | -0.5694 | 0.21672 | 0.0465 | -2.6274
-19 | -0.8344 | 0.2581 | 0.0884 | -3.2329
-18.5 | -0.8162 | 0.25085 | 0.0841 | -3.2537
-18 | -0.7982 | 0.24348 | 0.0799 | -3.2783
-17.5 | -0.7819 | 0.23525 | 0.0756 | -3.3237
-15.5 | -0.4974 | 0.17359 | 0.028 | -2.8654
-14.5 | -0.6807 | 0.19152 | 0.0535 | -3.5542
-14 | -0.665 | 0.18411 | 0.0502 | -3.612
-13.5 | -0.6505 | 0.17662 | 0.0471 | -3.683
-13 | -0.6371 | 0.1691 | 0.044 | -3.7676
-12.5 | -0.6456 | 0.15296 | 0.039 | -4.2207
-12 | -0.6374 | 0.14431 | 0.0358 | -4.4169
-11.5 | -0.6257 | 0.1373 | 0.033 | -4.5572
-11 | -0.6138 | 0.13031 | 0.0302 | -4.7103
-10.5 | -0.6022 | 0.12334 | 0.0273 | -4.8824
-10 | -0.5908 | 0.11638 | 0.0244 | -5.0765
-9.5 | -0.5942 | 0.10547 | 0.0196 | -5.6338
-9 | -0.6317 | 0.0869 | 0.0093 | -7.2693
-8.5 | -0.7166 | 0.01124 | -0.0697 | -63.7544
-8 | -0.6551 | 0.00795 | -0.0702 | -82.4025
-7.5 | -0.5976 | 0.00704 | -0.0685 | -84.8864
-7 | -0.5376 | 0.00665 | -0.0674 | -80.8421
-6.5 | -0.4771 | 0.00642 | -0.0666 | -74.3146
-6 | -0.4166 | 0.00617 | -0.0659 | -67.5203
-5.5 | -0.3564 | 0.00596 | -0.0654 | -59.7987
-5 | -0.2962 | 0.00561 | -0.065 | -52.7986
-4.5 | -0.2362 | 0.0053 | -0.0646 | -44.566
-4 | -0.1764 | 0.00523 | -0.0643 | -33.7285
-3 | -0.0575 | 0.00512 | -0.0639 | -11.2305
-2.5 | 0.0019 | 0.00507 | -0.0638 | 0.37475
-2 | 0.061 | 0.00507 | -0.0636 | 12.0316
-1.5 | 0.1201 | 0.00506 | -0.0635 | 23.7352
-1 | 0.1791 | 0.00507 | -0.0635 | 35.3254
-0.5 | 0.238 | 0.00503 | -0.0634 | 47.3161
0 | 0.2969 | 0.005 | -0.0634 | 59.38
0.5 | 0.3558 | 0.00496 | -0.0635 | 71.7339
1 | 0.4146 | 0.00495 | -0.0635 | 83.7576
1.5 | 0.4733 | 0.00497 | -0.0635 | 95.2314
2 | 0.5318 | 0.00509 | -0.0635 | 104.4794
2.5 | 0.5905 | 0.00516 | -0.0635 | 114.438
3 | 0.6491 | 0.00527 | -0.0634 | 123.1689
3.5 | 0.7075 | 0.00541 | -0.0633 | 130.7763
4 | 0.7657 | 0.00559 | -0.0631 | 136.9767
4.5 | 0.8239 | 0.00569 | -0.0629 | 144.7979
5 | 0.8793 | 0.00568 | -0.0619 | 154.8063
5.5 | 0.9372 | 0.00615 | -0.0614 | 152.3902
6 | 0.9952 | 0.00659 | -0.0609 | 151.0167
6.5 | 1.0535 | 0.00697 | -0.0604 | 151.1478
7 | 1.1116 | 0.00742 | -0.0597 | 149.8113
8 | 1.2275 | 0.0084 | -0.0581 | 146.131
8.5 | 1.2849 | 0.00906 | -0.0571 | 141.8212
9 | 1.3417 | 0.00985 | -0.0559 | 136.2132
10 | 1.4541 | 0.01167 | -0.0531 | 124.6015
10.5 | 1.5095 | 0.01269 | -0.0515 | 118.9519
11 | 1.5638 | 0.01387 | -0.0497 | 112.7469
11.5 | 1.6158 | 0.01537 | -0.0475 | 105.1269
12 | 1.6618 | 0.01764 | -0.0446 | 94.2063
12.5 | 1.693 | 0.02153 | -0.0405 | 78.6345
13 | 1.6968 | 0.02756 | -0.0347 | 61.5675
13.5 | 1.6667 | 0.03378 | -0.0269 | 49.3398
14 | 1.6294 | 0.04285 | -0.0275 | 38.0257
14.5 | 1.5951 | 0.05703 | -0.0376 | 27.9695
15 | 1.5581 | 0.07333 | -0.0483 | 21.2478
15.5 | 1.5176 | 0.08901 | -0.0564 | 17.0498
16 | 1.4741 | 0.10453 | -0.0636 | 14.1022
16.5 | 1.4289 | 0.12041 | -0.0713 | 11.867
17 | 1.3879 | 0.13636 | -0.0795 | 10.1782
17.5 | 1.3411 | 0.15438 | -0.0896 | 8.687
18 | 1.2922 | 0.1745 | -0.102 | 7.4052

## 127. Re 14M Mach 0.50 (1)
BIGFOIL.COM POLAR EXPORT
MID 34
MID 34 |  |  |  | Cl Max: | 1.193 | at alpha= | 20 | deg
JavaFoil+Calcfoil stall+Eppler ext transition |  |  |  | L/D Max: | 110.832 | at alpha= | 5.5 | deg
Re: | 14000000 |  |  | Cd Min: | 0.00702 | at alpha= | 0 | deg
Mach: | 0.5 |  |  | Cl=0 at alpha= | -2.6016 | deg
|  |  |  | @ Cl=0.1, Cd= | 0.0072837
|  |  |  | @ Cl=0.4, Cd= | 0.0070521
|  |  |  | @ Cl=0.6, Cd= | 0.0073527
alpha (deg) | Cl | Cd | Cm | Cl/Cd
-20 | -0.924 | 0.1616 | -0.04 | -5.717
-19.5 | -0.901 | 0.14508 | -0.042 | -6.213
-19 | -0.877 | 0.13555 | -0.042 | -6.47
-18.5 | -0.85 | 0.13073 | -0.042 | -6.505
-18 | -0.823 | 0.12613 | -0.041 | -6.525
-17.5 | -0.795 | 0.12277 | -0.04 | -6.476
-17 | -0.769 | 0.11704 | -0.039 | -6.567
-16.5 | -0.743 | 0.11039 | -0.04 | -6.73
-16 | -0.716 | 0.11423 | -0.039 | -6.272
-15.5 | -0.691 | 0.10566 | -0.04 | -6.538
-15 | -0.663 | 0.10212 | -0.038 | -6.494
-14.5 | -0.638 | 0.09428 | -0.039 | -6.768
-14 | -0.613 | 0.08704 | -0.04 | -7.043
-13.5 | -0.588 | 0.07988 | -0.042 | -7.367
-13 | -0.566 | 0.07098 | -0.044 | -7.976
-12.5 | -0.529 | 0.08505 | -0.036 | -6.224
-12 | -0.504 | 0.07679 | -0.037 | -6.566
-11.5 | -0.48 | 0.06874 | -0.04 | -6.98
-11 | -0.456 | 0.06151 | -0.042 | -7.413
-10.5 | -0.435 | 0.05189 | -0.047 | -8.389
-10 | -0.397 | 0.06313 | -0.036 | -6.286
-9.5 | -0.37 | 0.05946 | -0.035 | -6.225
-9 | -0.347 | 0.05171 | -0.04 | -6.702
-8.5 | -0.33 | 0.03794 | -0.05 | -8.704
-8 | -0.359 | 0.00887 | -0.067 | -40.435
-7.5 | -0.266 | 0.04315 | -0.041 | -6.175
-7 | -0.238 | 0.04186 | -0.04 | -5.695
-6.5 | -0.217 | 0.03304 | -0.048 | -6.56
-6 | -0.226 | 0.00804 | -0.067 | -28.11
-5.5 | -0.193 | 0.008 | -0.067 | -24.113
-5 | -0.16 | 0.00787 | -0.067 | -20.29
-4.5 | -0.176 | 0.0077 | -0.067 | -22.916
-4 | -0.162 | 0.0077 | -0.067 | -21.039
-3.5 | -0.111 | 0.00753 | -0.067 | -14.79
-3 | -0.051 | 0.00743 | -0.067 | -6.864
-2.5 | 0.013 | 0.00732 | -0.067 | 1.825
-2 | 0.079 | 0.00729 | -0.067 | 10.892
-1.5 | 0.146 | 0.00727 | -0.067 | 20.085
-1 | 0.213 | 0.00725 | -0.067 | 29.401
-0.5 | 0.28 | 0.00703 | -0.067 | 39.811
0 | 0.347 | 0.00702 | -0.067 | 49.444
0.5 | 0.413 | 0.00706 | -0.067 | 58.549
1 | 0.48 | 0.00713 | -0.067 | 67.299
1.5 | 0.546 | 0.00723 | -0.067 | 75.482
2 | 0.612 | 0.00738 | -0.067 | 82.847
2.5 | 0.677 | 0.00759 | -0.067 | 89.216
3 | 0.742 | 0.00777 | -0.067 | 95.573
3.5 | 0.806 | 0.00814 | -0.067 | 98.982
4 | 0.869 | 0.00846 | -0.067 | 102.673
4.5 | 0.927 | 0.00872 | -0.067 | 106.246
5 | 0.976 | 0.00892 | -0.067 | 109.417
5.5 | 1.007 | 0.00909 | -0.067 | 110.832
6 | 1.005 | 0.00987 | -0.067 | 101.882
6.5 | 0.893 | 0.01066 | -0.067 | 83.749
7 | 0.636 | 0.01165 | -0.067 | 54.587
7.5 | 0.669 | 0.0119 | -0.067 | 56.198
8 | 0.701 | 0.01355 | -0.067 | 51.738
8.5 | 0.734 | 0.01423 | -0.067 | 51.564
9 | 0.636 | 0.05192 | -0.046 | 12.259
9.5 | 0.732 | 0.02572 | -0.06 | 28.47
10 | 0.672 | 0.07015 | -0.036 | 9.578
10.5 | 0.774 | 0.03327 | -0.058 | 23.274
11 | 0.734 | 0.06998 | -0.042 | 10.489
11.5 | 0.838 | 0.03326 | -0.059 | 25.206
12 | 0.813 | 0.06003 | -0.05 | 13.537
12.5 | 0.814 | 0.07971 | -0.043 | 10.215
13 | 0.842 | 0.08441 | -0.044 | 9.973
13.5 | 0.87 | 0.08234 | -0.044 | 10.561
14 | 0.888 | 0.09275 | -0.041 | 9.574
14.5 | 0.929 | 0.0881 | -0.046 | 10.547
15 | 0.955 | 0.09423 | -0.046 | 10.131
15.5 | 0.96 | 0.11947 | -0.04 | 8.037
16 | 0.988 | 0.1235 | -0.041 | 8.001
16.5 | 1.016 | 0.12923 | -0.042 | 7.861
17 | 1.044 | 0.135 | -0.043 | 7.73
17.5 | 1.063 | 0.15535 | -0.041 | 6.845
18 | 1.09 | 0.15884 | -0.041 | 6.864
18.5 | 1.118 | 0.16121 | -0.042 | 6.934
19 | 1.145 | 0.16703 | -0.043 | 6.853
19.5 | 1.167 | 0.18407 | -0.042 | 6.34
20 | 1.193 | 0.18831 | -0.043 | 6.337

## 128. Re 14M Mach 0.50 (2)
BIGFOIL.COM POLAR EXPORT
MID 34
MID 34 |  |  |  | Cl Max: | 1.3325 | at alpha= | 7.5 | deg
XFOIL ncrit=9 |  |  |  | L/D Max: | 161.032 | at alpha= | 5 | deg
Re: | 14000000 |  |  | Cd Min: | 0.29748 | at alpha= | -20 | deg
Mach: | 0.5 |  |  | Cl=0 at alpha= | -2.4696 | deg
|  |  |  | @ Cl=0.1, Cd= | 0.0051297
|  |  |  | @ Cl=0.4, Cd= | 0.0050121
|  |  |  | @ Cl=0.6, Cd= | 0.0052198
alpha (deg) | Cl | Cd | Cm | Cl/Cd
-20 | -0.9514 | 0.29748 | 0.1124 | -3.1982
-19.5 | -0.9288 | 0.28891 | 0.1071 | -3.2148
-19 | -0.9061 | 0.2802 | 0.1018 | -3.2338
-18.5 | -0.8833 | 0.27148 | 0.0966 | -3.2536
-18 | -0.8608 | 0.26275 | 0.0915 | -3.2761
-17.5 | -0.839 | 0.25385 | 0.0864 | -3.3051
-17 | -0.8169 | 0.24496 | 0.0815 | -3.3348
-16.5 | -0.7953 | 0.23577 | 0.0767 | -3.3732
-16 | -0.7741 | 0.22675 | 0.072 | -3.4139
-15 | -0.732 | 0.21002 | 0.0632 | -3.4854
-14.5 | -0.7106 | 0.20261 | 0.0591 | -3.5072
-14 | -0.6893 | 0.19465 | 0.0553 | -3.5412
-13.5 | -0.6701 | 0.18648 | 0.0514 | -3.5934
-13 | -0.6513 | 0.17825 | 0.0476 | -3.6539
-12.5 | -0.6337 | 0.17 | 0.044 | -3.7276
-12 | -0.6193 | 0.16141 | 0.0404 | -3.8368
-11.5 | -0.6043 | 0.15286 | 0.0369 | -3.9533
-11 | -0.5928 | 0.14358 | 0.0334 | -4.1287
-10.5 | -0.5813 | 0.13469 | 0.03 | -4.3158
-10 | -0.5699 | 0.12624 | 0.0267 | -4.5144
-9.5 | -0.558 | 0.11818 | 0.0235 | -4.7216
-9 | -0.5436 | 0.11099 | 0.0205 | -4.8977
-8.5 | -0.5351 | 0.10247 | 0.0166 | -5.222
-8 | -0.522 | 0.09519 | 0.0131 | -5.4838
-7.5 | -0.5132 | 0.08776 | 0.0098 | -5.8478
-7 | -0.505 | 0.0801 | 0.0056 | -6.3046
-6.5 | -0.4936 | 0.07156 | -0.0019 | -6.8977
-6 | -0.4618 | 0.06076 | -0.0178 | -7.6004
-5.5 | -0.4122 | 0.04593 | -0.0417 | -8.9745
-5 | -0.3494 | 0.0285 | -0.0637 | -12.2596
-4.5 | -0.2865 | 0.01447 | -0.0735 | -19.7996
-4 | -0.2185 | 0.0066 | -0.0756 | -33.1061
-3.5 | -0.1456 | 0.00556 | -0.0744 | -26.1871
-3 | -0.0743 | 0.00536 | -0.0732 | -13.8619
-2.5 | -0.0042 | 0.00519 | -0.0724 | -0.80925
-2 | 0.0648 | 0.00514 | -0.0718 | 12.607
-1.5 | 0.1331 | 0.00512 | -0.0713 | 25.9961
-1 | 0.2008 | 0.00514 | -0.0709 | 39.0661
-0.5 | 0.2683 | 0.0051 | -0.0707 | 52.6078
0 | 0.3356 | 0.00506 | -0.0706 | 66.3241
0.5 | 0.4029 | 0.00501 | -0.0705 | 80.4192
1 | 0.47 | 0.00503 | -0.0704 | 93.4394
1.5 | 0.5373 | 0.00508 | -0.0702 | 105.7677
2 | 0.6046 | 0.00523 | -0.0699 | 115.6023
2.5 | 0.6724 | 0.00535 | -0.0696 | 125.6822
3 | 0.7405 | 0.0055 | -0.0691 | 134.6364
3.5 | 0.8088 | 0.00573 | -0.0684 | 141.1518
4 | 0.8778 | 0.00594 | -0.0676 | 147.7778
4.5 | 0.9473 | 0.00603 | -0.0664 | 157.0978
5 | 1.0145 | 0.0063 | -0.0642 | 161.0317
5.5 | 1.0856 | 0.00691 | -0.0622 | 157.1056
6 | 1.1587 | 0.00745 | -0.0599 | 155.5302
6.5 | 1.2332 | 0.00821 | -0.0569 | 150.2071
7 | 1.3001 | 0.01093 | -0.0516 | 118.9478
7.5 | 1.3325 | 0.0182 | -0.0442 | 73.2143
8 | 1.3248 | 0.02811 | -0.0382 | 47.1291
8.5 | 1.2901 | 0.03694 | -0.0341 | 34.9242
9 | 1.256 | 0.04972 | -0.0448 | 25.2615
9.5 | 1.2299 | 0.06685 | -0.0595 | 18.3979
10 | 1.1993 | 0.08113 | -0.0667 | 14.7824
10.5 | 1.1701 | 0.09432 | -0.0728 | 12.4056
11 | 1.1446 | 0.10733 | -0.0791 | 10.6643
11.5 | 1.1231 | 0.12031 | -0.0856 | 9.3351
12 | 1.1054 | 0.13331 | -0.0922 | 8.292
12.5 | 1.0929 | 0.14631 | -0.0989 | 7.4698

## 129. Re 16M Mach 0.00 (1)
BIGFOIL.COM POLAR EXPORT
MID 34
MID 34 |  |  |  | Cl Max: | 1.073 | at alpha= | 8.5 | deg
JavaFoil+Calcfoil stall+Eppler ext transition |  |  |  | L/D Max: | 120.938 | at alpha= | 6.5 | deg
Re: | 16000000 |  |  | Cd Min: | 0.00672 | at alpha= | 0 | deg
Mach: | 0 |  |  | Cl=0 at alpha= | -2.6053 | deg
|  |  |  | @ Cl=0.1, Cd= | 0.0069593
|  |  |  | @ Cl=0.4, Cd= | 0.0067717
|  |  |  | @ Cl=0.6, Cd= | 0.0071119
alpha (deg) | Cl | Cd | Cm | Cl/Cd
-13 | -0.313 | 0.08223 | -0.031 | -3.805
-12.5 | -0.327 | 0.07759 | -0.031 | -4.22
-12 | -0.341 | 0.07367 | -0.031 | -4.632
-11.5 | -0.354 | 0.07017 | -0.031 | -5.042
-11 | -0.366 | 0.06545 | -0.032 | -5.588
-10.5 | -0.375 | 0.06193 | -0.032 | -6.056
-10 | -0.382 | 0.05774 | -0.033 | -6.621
-9.5 | -0.386 | 0.05444 | -0.033 | -7.089
-9 | -0.386 | 0.05094 | -0.034 | -7.581
-8.5 | -0.384 | 0.04565 | -0.037 | -8.418
-8 | -0.457 | 0.00845 | -0.058 | -54.055
-7.5 | -0.439 | 0.00793 | -0.058 | -55.36
-7 | -0.413 | 0.00778 | -0.058 | -53.059
-6.5 | -0.381 | 0.00765 | -0.058 | -49.775
-6 | -0.344 | 0.00754 | -0.058 | -45.595
-5.5 | -0.302 | 0.0074 | -0.058 | -40.82
-5 | -0.256 | 0.00729 | -0.058 | -35.132
-4.5 | -0.207 | 0.00721 | -0.058 | -28.714
-4 | -0.155 | 0.00713 | -0.058 | -21.731
-3.5 | -0.101 | 0.00708 | -0.058 | -14.253
-3 | -0.045 | 0.00701 | -0.058 | -6.432
-2.5 | 0.012 | 0.007 | -0.058 | 1.671
-2 | 0.069 | 0.00697 | -0.058 | 9.914
-1.5 | 0.127 | 0.00695 | -0.058 | 18.242
-1 | 0.185 | 0.00695 | -0.058 | 26.573
-0.5 | 0.243 | 0.00675 | -0.058 | 35.95
0 | 0.301 | 0.00672 | -0.058 | 44.733
0.5 | 0.358 | 0.00675 | -0.058 | 53.079
1 | 0.416 | 0.00678 | -0.058 | 61.317
1.5 | 0.473 | 0.00685 | -0.058 | 69.083
2 | 0.53 | 0.00695 | -0.058 | 76.306
2.5 | 0.587 | 0.00708 | -0.058 | 82.96
3 | 0.644 | 0.00722 | -0.058 | 89.163
3.5 | 0.7 | 0.00744 | -0.058 | 94.098
4 | 0.756 | 0.00764 | -0.058 | 98.969
4.5 | 0.81 | 0.00783 | -0.058 | 103.445
5 | 0.861 | 0.00801 | -0.058 | 107.569
5.5 | 0.909 | 0.00835 | -0.058 | 108.841
6 | 0.952 | 0.00857 | -0.058 | 111.081
6.5 | 0.991 | 0.00819 | -0.058 | 120.938
7 | 1.024 | 0.0086 | -0.058 | 119.07
7.5 | 1.05 | 0.00899 | -0.058 | 116.777
8 | 1.067 | 0.00942 | -0.058 | 113.298
8.5 | 1.073 | 0.00986 | -0.058 | 108.777
9 | 1.069 | 0.01037 | -0.058 | 103.093
9.5 | 1.056 | 0.01087 | -0.058 | 97.131
10 | 1.035 | 0.01148 | -0.058 | 90.107
10.5 | 1.006 | 0.01216 | -0.058 | 82.769
11 | 0.971 | 0.01288 | -0.058 | 75.371
11.5 | 0.931 | 0.01391 | -0.058 | 66.931
12 | 0.872 | 0.01539 | -0.057 | 56.669
12.5 | 0.8 | 0.02038 | -0.055 | 39.269
13 | 0.738 | 0.02643 | -0.053 | 27.925
13.5 | 0.672 | 0.0379 | -0.05 | 17.74

## 130. Re 16M Mach 0.00 (2)
BIGFOIL.COM POLAR EXPORT
MID 34
MID 34 |  |  |  | Cl Max: | 2.0125 | at alpha= | 17.5 | deg
XFOIL ncrit=9 |  |  |  | L/D Max: | 155.544 | at alpha= | 5.5 | deg
Re: | 16000000 |  |  | Cd Min: | 0.06787 | at alpha= | 20 | deg
Mach: | 0 |  |  | Cl=0 at alpha= | -2.5269 | deg
|  |  |  | @ Cl=0.1, Cd= | 0.0050042
|  |  |  | @ Cl=0.4, Cd= | 0.00491
|  |  |  | @ Cl=0.6, Cd= | 0.0051557
alpha (deg) | Cl | Cd | Cm | Cl/Cd
-17 | -1.5067 | 0.03214 | -0.0582 | -46.8793
-16.5 | -1.48 | 0.02739 | -0.0608 | -54.0343
-16 | -1.4431 | 0.02419 | -0.0619 | -59.6569
-15.5 | -1.4012 | 0.02169 | -0.0624 | -64.6012
-15 | -1.3562 | 0.01962 | -0.0627 | -69.1233
-14.5 | -1.309 | 0.01784 | -0.0629 | -73.3744
-14 | -1.2601 | 0.01631 | -0.063 | -77.2594
-13.5 | -1.21 | 0.01492 | -0.0631 | -81.0992
-13 | -1.1588 | 0.01372 | -0.0631 | -84.4606
-12.5 | -1.1068 | 0.0126 | -0.0631 | -87.8413
-12 | -1.0541 | 0.01161 | -0.063 | -90.7924
-11.5 | -1.0007 | 0.01071 | -0.063 | -93.436
-11 | -0.9468 | 0.00989 | -0.0629 | -95.7331
-10.5 | -0.8925 | 0.00915 | -0.0629 | -97.541
-10 | -0.8378 | 0.00848 | -0.0628 | -98.7972
-9 | -0.7275 | 0.00709 | -0.0627 | -102.6093
-8.5 | -0.6681 | 0.0066 | -0.0635 | -101.2273
-8 | -0.6154 | 0.00632 | -0.0627 | -97.3734
-7.5 | -0.5609 | 0.00613 | -0.0622 | -91.5008
-7 | -0.5053 | 0.00597 | -0.062 | -84.6399
-6.5 | -0.4493 | 0.00583 | -0.0619 | -77.0669
-6 | -0.3932 | 0.00567 | -0.0618 | -69.3474
-5.5 | -0.3368 | 0.00552 | -0.0617 | -61.0145
-5 | -0.2802 | 0.00526 | -0.0617 | -53.27
-4 | -0.1671 | 0.00513 | -0.0616 | -32.5731
-3.5 | -0.1105 | 0.00509 | -0.0616 | -21.7092
-3 | -0.0537 | 0.00503 | -0.0616 | -10.6759
-2 | 0.0598 | 0.00499 | -0.0615 | 11.984
-1.5 | 0.1165 | 0.00501 | -0.0615 | 23.2535
-1 | 0.1733 | 0.005 | -0.0615 | 34.66
-0.5 | 0.23 | 0.00497 | -0.0615 | 46.2777
0 | 0.2868 | 0.00493 | -0.0615 | 58.1744
0.5 | 0.3434 | 0.00493 | -0.0616 | 69.6552
1 | 0.4 | 0.00491 | -0.0617 | 81.4664
1.5 | 0.4565 | 0.00494 | -0.0617 | 92.4089
2 | 0.5129 | 0.00503 | -0.0617 | 101.9682
2.5 | 0.5693 | 0.00509 | -0.0617 | 111.8468
3 | 0.6254 | 0.00521 | -0.0617 | 120.0384
3.5 | 0.6814 | 0.00532 | -0.0618 | 128.0827
4 | 0.737 | 0.00552 | -0.0617 | 133.5145
4.5 | 0.7926 | 0.00565 | -0.0617 | 140.2832
5 | 0.8479 | 0.00573 | -0.0616 | 147.9756
5.5 | 0.9006 | 0.00579 | -0.0609 | 155.544
6 | 0.9552 | 0.00623 | -0.0607 | 153.3226
6.5 | 1.01 | 0.00658 | -0.0605 | 153.4954
7 | 1.0645 | 0.00695 | -0.0602 | 153.1655
7.5 | 1.1188 | 0.00734 | -0.06 | 152.4251
8 | 1.1727 | 0.00777 | -0.0597 | 150.9266
8.5 | 1.2264 | 0.00817 | -0.0594 | 150.1102
9.5 | 1.3317 | 0.0093 | -0.0586 | 143.1935
10 | 1.3839 | 0.00984 | -0.0582 | 140.6402
10.5 | 1.4357 | 0.01041 | -0.0577 | 137.9155
11 | 1.4869 | 0.01102 | -0.0572 | 134.9274
11.5 | 1.5375 | 0.01167 | -0.0566 | 131.7481
12 | 1.5875 | 0.01235 | -0.056 | 128.5425
12.5 | 1.6367 | 0.01308 | -0.0553 | 125.13
13 | 1.6851 | 0.01385 | -0.0546 | 121.6679
13.5 | 1.7325 | 0.01468 | -0.0537 | 118.0177
14 | 1.7788 | 0.01557 | -0.0528 | 114.2453
14.5 | 1.8238 | 0.01654 | -0.0517 | 110.266
15 | 1.8672 | 0.01758 | -0.0504 | 106.2116
15.5 | 1.9084 | 0.01875 | -0.0489 | 101.7813
16 | 1.9467 | 0.02009 | -0.0471 | 96.899
16.5 | 1.9807 | 0.02168 | -0.0449 | 91.3607
17.5 | 2.0125 | 0.02659 | -0.0361 | 75.6863
18 | 2.0075 | 0.02953 | -0.0301 | 67.9817
18.5 | 1.9997 | 0.03404 | -0.0271 | 58.7456
19 | 1.9863 | 0.04063 | -0.0273 | 48.8875
19.5 | 1.9561 | 0.05112 | -0.0313 | 38.2649
20 | 1.8959 | 0.06787 | -0.0398 | 27.9343

## 131. Re 16M Mach 0.10 (1)
BIGFOIL.COM POLAR EXPORT
MID 34
MID 34 |  |  |  | Cl Max: | 1.069 | at alpha= | 8.5 | deg
JavaFoil+Calcfoil stall+Eppler ext transition |  |  |  | L/D Max: | 120.799 | at alpha= | 6.5 | deg
Re: | 16000000 |  |  | Cd Min: | 0.00673 | at alpha= | 0 | deg
Mach: | 0.1 |  |  | Cl=0 at alpha= | -2.6053 | deg
|  |  |  | @ Cl=0.1, Cd= | 0.0069747
|  |  |  | @ Cl=0.4, Cd= | 0.0067807
|  |  |  | @ Cl=0.6, Cd= | 0.0071163
alpha (deg) | Cl | Cd | Cm | Cl/Cd
-12.5 | -0.297 | 0.07826 | -0.031 | -3.791
-12 | -0.313 | 0.07404 | -0.031 | -4.229
-11.5 | -0.328 | 0.07095 | -0.031 | -4.63
-11 | -0.343 | 0.06624 | -0.031 | -5.18
-10.5 | -0.356 | 0.06231 | -0.032 | -5.709
-10 | -0.366 | 0.05867 | -0.032 | -6.232
-9.5 | -0.373 | 0.05484 | -0.033 | -6.793
-9 | -0.375 | 0.05204 | -0.033 | -7.204
-8.5 | -0.375 | 0.04753 | -0.035 | -7.881
-8 | -0.379 | 0.03508 | -0.043 | -10.815
-7.5 | -0.435 | 0.00796 | -0.059 | -54.578
-7 | -0.41 | 0.00781 | -0.059 | -52.55
-6.5 | -0.38 | 0.00767 | -0.059 | -49.483
-6 | -0.343 | 0.00757 | -0.059 | -45.336
-5.5 | -0.302 | 0.00741 | -0.059 | -40.791
-5 | -0.257 | 0.00731 | -0.059 | -35.119
-4.5 | -0.208 | 0.00722 | -0.059 | -28.744
-4 | -0.156 | 0.00714 | -0.059 | -21.775
-3.5 | -0.101 | 0.00708 | -0.059 | -14.298
-3 | -0.045 | 0.00702 | -0.058 | -6.456
-2.5 | 0.012 | 0.00701 | -0.058 | 1.677
-2 | 0.069 | 0.00698 | -0.058 | 9.952
-1.5 | 0.127 | 0.00697 | -0.058 | 18.282
-1 | 0.186 | 0.00696 | -0.058 | 26.681
-0.5 | 0.244 | 0.00675 | -0.058 | 36.116
0 | 0.302 | 0.00673 | -0.058 | 44.91
0.5 | 0.36 | 0.00676 | -0.058 | 53.278
1 | 0.418 | 0.00679 | -0.058 | 61.522
1.5 | 0.475 | 0.00686 | -0.058 | 69.304
2 | 0.533 | 0.00696 | -0.058 | 76.564
2.5 | 0.59 | 0.00709 | -0.058 | 83.203
3 | 0.647 | 0.00724 | -0.058 | 89.432
3.5 | 0.704 | 0.00746 | -0.058 | 94.31
4 | 0.76 | 0.00767 | -0.058 | 99.099
4.5 | 0.814 | 0.00786 | -0.058 | 103.558
5 | 0.865 | 0.00803 | -0.058 | 107.728
5.5 | 0.913 | 0.00839 | -0.058 | 108.793
6 | 0.956 | 0.0086 | -0.058 | 111.161
6.5 | 0.994 | 0.00823 | -0.058 | 120.799
7 | 1.026 | 0.00866 | -0.058 | 118.457
7.5 | 1.051 | 0.00907 | -0.058 | 115.94
8 | 1.066 | 0.00951 | -0.058 | 112.102
8.5 | 1.069 | 0.00997 | -0.058 | 107.201
9 | 1.061 | 0.0105 | -0.058 | 101.091
9.5 | 1.044 | 0.01101 | -0.058 | 94.835
10 | 1.018 | 0.01164 | -0.058 | 87.424
10.5 | 0.983 | 0.0124 | -0.058 | 79.295
11 | 0.942 | 0.01321 | -0.058 | 71.343
11.5 | 0.891 | 0.01307 | -0.058 | 68.165
12 | 0.824 | 0.01649 | -0.057 | 49.956
12.5 | 0.742 | 0.02434 | -0.054 | 30.49
13 | 0.678 | 0.03166 | -0.052 | 21.402
13.5 | 0.61 | 0.04476 | -0.049 | 13.639

## 132. Re 16M Mach 0.10 (2)
BIGFOIL.COM POLAR EXPORT
MID 34
MID 34 |  |  |  | Cl Max: | 1.9701 | at alpha= | 17 | deg
XFOIL ncrit=9 |  |  |  | L/D Max: | 155.171 | at alpha= | 5.5 | deg
Re: | 16000000 |  |  | Cd Min: | 0.11953 | at alpha= | 20 | deg
Mach: | 0.1 |  |  | Cl=0 at alpha= | -2.5249 | deg
|  |  |  | @ Cl=0.1, Cd= | 0.005007
|  |  |  | @ Cl=0.4, Cd= | 0.0049108
|  |  |  | @ Cl=0.6, Cd= | 0.0051583
alpha (deg) | Cl | Cd | Cm | Cl/Cd
-15 | -1.3466 | 0.02915 | -0.0617 | -46.1955
-14.5 | -1.3124 | 0.02415 | -0.064 | -54.3437
-14 | -1.2691 | 0.02086 | -0.0648 | -60.8389
-13.5 | -1.2217 | 0.01832 | -0.0651 | -66.6867
-13 | -1.1716 | 0.01631 | -0.0652 | -71.8332
-12.5 | -1.12 | 0.01458 | -0.0652 | -76.8176
-12 | -1.067 | 0.01312 | -0.0651 | -81.3262
-11.5 | -1.0132 | 0.01185 | -0.0649 | -85.5021
-11 | -0.9585 | 0.01076 | -0.0647 | -89.0799
-10.5 | -0.9034 | 0.00981 | -0.0645 | -92.0897
-10 | -0.8477 | 0.00897 | -0.0643 | -94.5039
-9.5 | -0.7918 | 0.00822 | -0.0641 | -96.326
-9 | -0.7355 | 0.00758 | -0.0639 | -97.0317
-8.5 | -0.6752 | 0.00676 | -0.0646 | -99.8817
-8 | -0.6218 | 0.00642 | -0.0636 | -96.8536
-7.5 | -0.5665 | 0.0062 | -0.0631 | -91.371
-7 | -0.5102 | 0.00603 | -0.0628 | -84.6103
-6.5 | -0.4535 | 0.00588 | -0.0626 | -77.1259
-6 | -0.3967 | 0.00571 | -0.0624 | -69.4746
-5.5 | -0.3398 | 0.00555 | -0.0623 | -61.2252
-5 | -0.2827 | 0.00537 | -0.0622 | -52.6443
-4.5 | -0.2256 | 0.00518 | -0.0621 | -43.5521
-4 | -0.1686 | 0.00514 | -0.062 | -32.8016
-3.5 | -0.1115 | 0.0051 | -0.062 | -21.8627
-3 | -0.0543 | 0.00504 | -0.0619 | -10.7738
-2 | 0.06 | 0.005 | -0.0619 | 12
-1.5 | 0.1171 | 0.00501 | -0.0618 | 23.3733
-1 | 0.1742 | 0.00501 | -0.0618 | 34.7705
-0.5 | 0.2312 | 0.00497 | -0.0618 | 46.5191
0 | 0.2883 | 0.00493 | -0.0618 | 58.4787
0.5 | 0.3453 | 0.00493 | -0.0619 | 70.0406
1 | 0.4023 | 0.00491 | -0.062 | 81.9348
1.5 | 0.4591 | 0.00494 | -0.062 | 92.9352
2 | 0.5158 | 0.00504 | -0.062 | 102.3413
2.5 | 0.5726 | 0.0051 | -0.062 | 112.2745
3 | 0.629 | 0.00522 | -0.062 | 120.4981
3.5 | 0.6854 | 0.00533 | -0.062 | 128.5929
4 | 0.7414 | 0.00554 | -0.062 | 133.8267
4.5 | 0.7975 | 0.00566 | -0.0619 | 140.9011
5 | 0.8532 | 0.00574 | -0.0618 | 148.6411
5.5 | 0.9062 | 0.00584 | -0.061 | 155.1712
6 | 0.9614 | 0.00626 | -0.0607 | 153.5783
6.5 | 1.0168 | 0.00661 | -0.0605 | 153.8275
7 | 1.0718 | 0.007 | -0.0602 | 153.1143
7.5 | 1.1266 | 0.00741 | -0.0599 | 152.0378
8 | 1.1812 | 0.00783 | -0.0595 | 150.8557
8.5 | 1.2354 | 0.00826 | -0.0592 | 149.5642
9.5 | 1.342 | 0.00943 | -0.0581 | 142.3118
10 | 1.395 | 0.01 | -0.0576 | 139.5
10.5 | 1.4474 | 0.01062 | -0.057 | 136.29
11 | 1.4993 | 0.01127 | -0.0563 | 133.0346
11.5 | 1.5506 | 0.01196 | -0.0556 | 129.6488
12 | 1.6013 | 0.01269 | -0.0548 | 126.186
12.5 | 1.6512 | 0.01348 | -0.0539 | 122.4926
13 | 1.7002 | 0.01433 | -0.053 | 118.6462
13.5 | 1.7481 | 0.01525 | -0.0519 | 114.6295
14 | 1.7947 | 0.01626 | -0.0506 | 110.3752
14.5 | 1.8394 | 0.0174 | -0.0492 | 105.7126
15 | 1.8813 | 0.01875 | -0.0474 | 100.336
16 | 1.9436 | 0.02317 | -0.0416 | 83.8843
16.5 | 1.9681 | 0.0254 | -0.0381 | 77.4843
17 | 1.9701 | 0.0281 | -0.0318 | 70.1103
17.5 | 1.9606 | 0.03202 | -0.0268 | 61.2305
18 | 1.9445 | 0.03835 | -0.0256 | 50.704
18.5 | 1.9151 | 0.0485 | -0.0292 | 39.4866
19 | 1.8663 | 0.06353 | -0.0372 | 29.3767
19.5 | 1.7709 | 0.0873 | -0.0499 | 20.2852
20 | 1.6327 | 0.11953 | -0.067 | 13.6593

## 133. Re 16M Mach 0.25 (1)
BIGFOIL.COM POLAR EXPORT
MID 34
MID 34 |  |  |  | Cl Max: | 1.05 | at alpha= | 7.5 | deg
JavaFoil+Calcfoil stall+Eppler ext transition |  |  |  | L/D Max: | 118.008 | at alpha= | 6.5 | deg
Re: | 16000000 |  |  | Cd Min: | 0.00677 | at alpha= | 0 | deg
Mach: | 0.25 |  |  | Cl=0 at alpha= | -2.6035 | deg
|  |  |  | @ Cl=0.1, Cd= | 0.0070152
|  |  |  | @ Cl=0.4, Cd= | 0.05859
|  |  |  | @ Cl=0.6, Cd= | 0.05859
alpha (deg) | Cl | Cd | Cm | Cl/Cd
-12 | -0.053 | 0.07527 | -0.032 | -0.704
-11.5 | -0.05 | 0.07256 | -0.031 | -0.691
-11 | -0.116 | 0.06819 | -0.032 | -1.698
-10.5 | -0.172 | 0.06532 | -0.031 | -2.63
-10 | -0.216 | 0.0609 | -0.031 | -3.54
-9.5 | -0.252 | 0.05748 | -0.032 | -4.386
-9 | -0.282 | 0.05369 | -0.032 | -5.252
-8.5 | -0.304 | 0.05025 | -0.033 | -6.05
-8 | -0.317 | 0.04735 | -0.033 | -6.697
-7.5 | -0.322 | 0.04365 | -0.035 | -7.378
-7 | -0.386 | 0.00811 | -0.06 | -47.663
-6.5 | -0.366 | 0.00781 | -0.06 | -46.931
-6 | -0.338 | 0.0077 | -0.06 | -43.837
-5.5 | -0.301 | 0.00754 | -0.06 | -39.942
-5 | -0.259 | 0.00743 | -0.06 | -34.821
-4.5 | -0.211 | 0.00731 | -0.06 | -28.814
-4 | -0.159 | 0.00722 | -0.06 | -21.976
-3.5 | -0.104 | 0.00714 | -0.06 | -14.51
-3 | -0.046 | 0.00708 | -0.06 | -6.561
-2.5 | 0.012 | 0.00705 | -0.06 | 1.71
-2 | 0.071 | 0.00702 | -0.06 | 10.158
-1.5 | 0.131 | 0.00701 | -0.06 | 18.67
-1 | 0.191 | 0.007 | -0.06 | 27.254
-0.5 | 0.251 | 0.0068 | -0.06 | 36.868
0 | 0.31 | 0.00677 | -0.06 | 45.845
0.5 | 0.37 | 0.0068 | -0.06 | 54.358
1 | 0.429 | 0.00684 | -0.06 | 62.778
1.5 | 0.489 | 0.00692 | -0.06 | 70.643
2 | 0.548 | 0.00702 | -0.06 | 77.969
2.5 | 0.606 | 0.00718 | -0.06 | 84.45
3 | 0.665 | 0.00733 | -0.06 | 90.717
3.5 | 0.723 | 0.00757 | -0.06 | 95.476
4 | 0.78 | 0.00781 | -0.06 | 99.85
4.5 | 0.835 | 0.00799 | -0.06 | 104.619
5 | 0.887 | 0.00819 | -0.06 | 108.336
5.5 | 0.934 | 0.00866 | -0.06 | 107.856
6 | 0.975 | 0.00884 | -0.06 | 110.315
6.5 | 1.009 | 0.00855 | -0.06 | 118.008
7 | 1.035 | 0.00902 | -0.06 | 114.647
7.5 | 1.05 | 0.00951 | -0.06 | 110.355
8 | 1.048 | 0.00999 | -0.06 | 104.955
8.5 | 1.028 | 0.01054 | -0.06 | 97.591
9 | 0.991 | 0.01122 | -0.06 | 88.276
9.5 | 0.936 | 0.0119 | -0.06 | 78.676
10 | 0.865 | 0.01303 | -0.06 | 66.383
10.5 | 0.772 | 0.01431 | -0.059 | 53.943
11 | 0.665 | 0.01614 | -0.058 | 41.192
11.5 | 0.539 | 0.02299 | -0.055 | 23.442
12 | 0.411 | 0.03811 | -0.051 | 10.781
12.5 | 0.286 | 0.05859 | -0.046 | 4.883

## 134. Re 16M Mach 0.25 (2)
BIGFOIL.COM POLAR EXPORT
MID 34
MID 34 |  |  |  | Cl Max: | 1.7157 | at alpha= | 13 | deg
XFOIL ncrit=9 |  |  |  | L/D Max: | 155.281 | at alpha= | 5.5 | deg
Re: | 16000000 |  |  | Cd Min: | 0.20467 | at alpha= | -15.5 | deg
Mach: | 0.25 |  |  | Cl=0 at alpha= | -2.5152 | deg
|  |  |  | @ Cl=0.1, Cd= | 0.00502
|  |  |  | @ Cl=0.4, Cd= | 0.004925
|  |  |  | @ Cl=0.6, Cd= | 0.0051607
alpha (deg) | Cl | Cd | Cm | Cl/Cd
-15.5 | -0.715 | 0.20467 | 0.0601 | -3.4934
-15 | -0.6983 | 0.19811 | 0.0567 | -3.5248
-14.5 | -0.6814 | 0.19145 | 0.0536 | -3.5592
-14 | -0.6654 | 0.18415 | 0.0503 | -3.6134
-13.5 | -0.6508 | 0.1767 | 0.0471 | -3.6831
-13 | -0.6564 | 0.1608 | 0.0422 | -4.0821
-12.5 | -0.6496 | 0.15161 | 0.0388 | -4.2847
-12 | -0.6391 | 0.14388 | 0.0357 | -4.4419
-11.5 | -0.6272 | 0.13693 | 0.033 | -4.5804
-11 | -0.6155 | 0.12994 | 0.0301 | -4.7368
-10.5 | -0.604 | 0.12294 | 0.0273 | -4.913
-10 | -0.5929 | 0.11593 | 0.0243 | -5.1143
-8.5 | -0.7137 | 0.01089 | -0.0705 | -65.5372
-8 | -0.6587 | 0.00806 | -0.0694 | -81.7246
-7.5 | -0.5994 | 0.00685 | -0.0682 | -87.5036
-7 | -0.5386 | 0.00648 | -0.0673 | -83.1173
-6.5 | -0.4777 | 0.00625 | -0.0666 | -76.432
-6 | -0.4171 | 0.00601 | -0.066 | -69.401
-5.5 | -0.3567 | 0.00581 | -0.0655 | -61.3941
-4.5 | -0.2364 | 0.00526 | -0.0647 | -44.943
-4 | -0.1766 | 0.00518 | -0.0644 | -34.0927
-3.5 | -0.117 | 0.00513 | -0.0641 | -22.807
-3 | -0.0576 | 0.0051 | -0.064 | -11.2941
-2.5 | 0.0018 | 0.00503 | -0.0638 | 0.35785
-2 | 0.061 | 0.00502 | -0.0637 | 12.1514
-1.5 | 0.1201 | 0.00502 | -0.0636 | 23.9243
-1 | 0.1791 | 0.00501 | -0.0635 | 35.7485
-0.5 | 0.2381 | 0.00498 | -0.0635 | 47.8112
0 | 0.297 | 0.00495 | -0.0635 | 60
0.5 | 0.3559 | 0.00494 | -0.0635 | 72.0445
1 | 0.4147 | 0.00492 | -0.0635 | 84.2886
1.5 | 0.4734 | 0.00495 | -0.0636 | 95.6364
2 | 0.532 | 0.00506 | -0.0635 | 105.1383
2.5 | 0.5907 | 0.00514 | -0.0634 | 114.9222
3 | 0.6492 | 0.00527 | -0.0634 | 123.1879
3.5 | 0.7078 | 0.0054 | -0.0633 | 131.0741
4 | 0.766 | 0.00562 | -0.0631 | 136.2989
5 | 0.8827 | 0.00582 | -0.0626 | 151.6667
5.5 | 0.9379 | 0.00604 | -0.0615 | 155.2815
6 | 0.996 | 0.00646 | -0.061 | 154.1796
6.5 | 1.0543 | 0.00683 | -0.0605 | 154.3631
7 | 1.1125 | 0.00726 | -0.0598 | 153.2369
7.5 | 1.1706 | 0.00773 | -0.0591 | 151.436
8 | 1.2286 | 0.00823 | -0.0583 | 149.2831
8.5 | 1.286 | 0.00889 | -0.0572 | 144.6569
9 | 1.3433 | 0.0096 | -0.0561 | 139.9271
9.5 | 1.4002 | 0.01037 | -0.0548 | 135.0241
10 | 1.4568 | 0.01121 | -0.0534 | 129.9554
10.5 | 1.5128 | 0.01217 | -0.0519 | 124.3057
11 | 1.5678 | 0.01325 | -0.0501 | 118.3245
11.5 | 1.6209 | 0.01462 | -0.048 | 110.8687
12 | 1.6693 | 0.01662 | -0.0454 | 100.4392
12.5 | 1.7053 | 0.02005 | -0.0416 | 85.0524
13 | 1.7157 | 0.0257 | -0.036 | 66.7588
13.5 | 1.6922 | 0.03211 | -0.0283 | 52.7001
14 | 1.6538 | 0.03985 | -0.0256 | 41.5006
14.5 | 1.6194 | 0.05276 | -0.0339 | 30.6937
15 | 1.584 | 0.06872 | -0.045 | 23.0501
15.5 | 1.5454 | 0.08435 | -0.0535 | 18.3213
16 | 1.5039 | 0.09954 | -0.0607 | 15.1085
16.5 | 1.4607 | 0.11495 | -0.0679 | 12.7073
17 | 1.4213 | 0.13006 | -0.0754 | 10.928
17.5 | 1.377 | 0.147 | -0.0847 | 9.3673
18 | 1.3312 | 0.16555 | -0.0958 | 8.0411

## 135. Re 16M Mach 0.50 (1)
BIGFOIL.COM POLAR EXPORT
MID 34
MID 34 |  |  |  | Cl Max: | 1.193 | at alpha= | 20 | deg
JavaFoil+Calcfoil stall+Eppler ext transition |  |  |  | L/D Max: | 106.805 | at alpha= | 4.5 | deg
Re: | 16000000 |  |  | Cd Min: | 0.00696 | at alpha= | 0 | deg
Mach: | 0.5 |  |  | Cl=0 at alpha= | -2.6016 | deg
|  |  |  | @ Cl=0.1, Cd= | 0.0072106
|  |  |  | @ Cl=0.4, Cd= | 0.0070002
|  |  |  | @ Cl=0.6, Cd= | 0.0072964
alpha (deg) | Cl | Cd | Cm | Cl/Cd
-20 | -0.924 | 0.16923 | -0.04 | -5.459
-19.5 | -0.9 | 0.15387 | -0.041 | -5.851
-19 | -0.875 | 0.14538 | -0.041 | -6.017
-18.5 | -0.848 | 0.14021 | -0.041 | -6.048
-18 | -0.821 | 0.1359 | -0.04 | -6.042
-17.5 | -0.794 | 0.13102 | -0.039 | -6.062
-17 | -0.768 | 0.12419 | -0.039 | -6.184
-16.5 | -0.742 | 0.11739 | -0.039 | -6.321
-16 | -0.717 | 0.11255 | -0.039 | -6.368
-15.5 | -0.691 | 0.10484 | -0.04 | -6.594
-15 | -0.664 | 0.10061 | -0.039 | -6.599
-14.5 | -0.639 | 0.09291 | -0.04 | -6.875
-14 | -0.614 | 0.08524 | -0.041 | -7.206
-13.5 | -0.59 | 0.07765 | -0.043 | -7.601
-13 | -0.569 | 0.06775 | -0.046 | -8.402
-12.5 | -0.53 | 0.08474 | -0.036 | -6.248
-12 | -0.504 | 0.076 | -0.038 | -6.638
-11.5 | -0.48 | 0.06779 | -0.04 | -7.088
-11 | -0.457 | 0.06018 | -0.043 | -7.598
-10.5 | -0.438 | 0.04902 | -0.048 | -8.942
-10 | -0.397 | 0.06285 | -0.036 | -6.317
-9.5 | -0.37 | 0.05919 | -0.036 | -6.256
-9 | -0.347 | 0.05094 | -0.041 | -6.815
-8.5 | -0.335 | 0.03346 | -0.052 | -10.017
-8 | -0.359 | 0.00875 | -0.067 | -41.003
-7.5 | -0.268 | 0.04156 | -0.043 | -6.442
-7 | -0.24 | 0.04019 | -0.042 | -5.965
-6.5 | -0.259 | 0.00864 | -0.067 | -29.985
-6 | -0.226 | 0.008 | -0.067 | -28.279
-5.5 | -0.193 | 0.00796 | -0.067 | -24.215
-5 | -0.16 | 0.00784 | -0.067 | -20.362
-4.5 | -0.176 | 0.00772 | -0.067 | -22.87
-4 | -0.162 | 0.00763 | -0.067 | -21.239
-3.5 | -0.111 | 0.00747 | -0.067 | -14.902
-3 | -0.051 | 0.00735 | -0.067 | -6.94
-2.5 | 0.013 | 0.00729 | -0.067 | 1.834
-2 | 0.079 | 0.00722 | -0.067 | 10.987
-1.5 | 0.146 | 0.00719 | -0.067 | 20.319
-1 | 0.213 | 0.00717 | -0.067 | 29.718
-0.5 | 0.28 | 0.00698 | -0.067 | 40.102
0 | 0.347 | 0.00696 | -0.067 | 49.849
0.5 | 0.413 | 0.00701 | -0.067 | 58.945
1 | 0.48 | 0.00706 | -0.067 | 67.945
1.5 | 0.546 | 0.00719 | -0.067 | 75.962
2 | 0.612 | 0.00732 | -0.067 | 83.608
2.5 | 0.677 | 0.00754 | -0.067 | 89.84
3 | 0.742 | 0.00779 | -0.067 | 95.318
3.5 | 0.806 | 0.00811 | -0.067 | 99.387
4 | 0.869 | 0.00841 | -0.067 | 103.314
4.5 | 0.927 | 0.00868 | -0.067 | 106.805
5 | 0.976 | 0.00923 | -0.067 | 105.737
5.5 | 1.007 | 0.00963 | -0.067 | 104.636
6 | 1.005 | 0.00969 | -0.067 | 103.705
6.5 | 0.893 | 0.01046 | -0.067 | 85.331
7 | 0.636 | 0.01139 | -0.067 | 55.838
7.5 | 0.669 | 0.01163 | -0.067 | 57.507
8 | 0.701 | 0.01317 | -0.067 | 53.254
8.5 | 0.734 | 0.0138 | -0.067 | 53.157
9 | 0.644 | 0.04788 | -0.049 | 13.444
9.5 | 0.741 | 0.02308 | -0.061 | 32.126
10 | 0.672 | 0.06904 | -0.036 | 9.739
10.5 | 0.788 | 0.02847 | -0.06 | 27.685
11 | 0.738 | 0.06712 | -0.044 | 10.998
11.5 | 0.853 | 0.0282 | -0.061 | 30.266
12 | 0.824 | 0.0536 | -0.053 | 15.373
12.5 | 0.82 | 0.07578 | -0.045 | 10.816
13 | 0.845 | 0.08174 | -0.045 | 10.337
13.5 | 0.859 | 0.09376 | -0.04 | 9.159
14 | 0.884 | 0.1006 | -0.04 | 8.789
14.5 | 0.914 | 0.10283 | -0.042 | 8.892
15 | 0.943 | 0.10704 | -0.043 | 8.809
15.5 | 0.96 | 0.12521 | -0.039 | 7.666
16 | 0.987 | 0.12867 | -0.04 | 7.672
16.5 | 1.014 | 0.13677 | -0.041 | 7.417
17 | 1.041 | 0.14249 | -0.042 | 7.309
17.5 | 1.063 | 0.16149 | -0.041 | 6.584
18 | 1.09 | 0.16495 | -0.041 | 6.609
18.5 | 1.117 | 0.16827 | -0.042 | 6.64
19 | 1.144 | 0.17207 | -0.043 | 6.649
19.5 | 1.167 | 0.18965 | -0.042 | 6.154
20 | 1.193 | 0.19355 | -0.043 | 6.166

## 136. Re 16M Mach 0.50 (2)
BIGFOIL.COM POLAR EXPORT
MID 34
MID 34 |  |  |  | Cl Max: | 1.3359 | at alpha= | 7.5 | deg
XFOIL ncrit=9 |  |  |  | L/D Max: | 249.62 | at alpha= | -1 | deg
Re: | 16000000 |  |  | Cd Min: | 0.19472 | at alpha= | -14 | deg
Mach: | 0.5 |  |  | Cl=0 at alpha= | -2.4667 | deg
|  |  |  | @ Cl=0.1, Cd= | 0.00079679
|  |  |  | @ Cl=0.4, Cd= | 0.0049718
|  |  |  | @ Cl=0.6, Cd= | 0.0051776
alpha (deg) | Cl | Cd | Cm | Cl/Cd
-14 | -0.6896 | 0.19472 | 0.0553 | -3.5415
-13.5 | -0.6703 | 0.18657 | 0.0515 | -3.5928
-13 | -0.6515 | 0.17835 | 0.0477 | -3.6529
-12.5 | -0.6338 | 0.17011 | 0.0441 | -3.7258
-12 | -0.6195 | 0.16146 | 0.0404 | -3.8369
-11.5 | -0.6049 | 0.15274 | 0.0369 | -3.9603
-11 | -0.5957 | 0.14262 | 0.0332 | -4.1768
-10.5 | -0.5834 | 0.13414 | 0.0299 | -4.3492
-10 | -0.5713 | 0.12592 | 0.0266 | -4.537
-9.5 | -0.4244 | 0.10123 | 0.0047 | -4.1924
-9 | -0.4204 | 0.09365 | 0.0032 | -4.4891
-8.5 | -0.4168 | 0.08578 | 0.0013 | -4.8589
-8 | -0.4153 | 0.07714 | -0.0013 | -5.3837
-7.5 | -0.4159 | 0.06833 | -0.0042 | -6.0866
-7 | -0.4166 | 0.05997 | -0.0072 | -6.9468
-6.5 | -0.4239 | 0.05096 | -0.0117 | -8.3183
-6 | -0.4115 | 0.03935 | -0.0265 | -10.4574
-5.5 | -0.3778 | 0.02514 | -0.0478 | -15.0278
-5 | -0.3322 | 0.01094 | -0.0646 | -30.3656
-4.5 | -0.2795 | 0.00284 | -0.0725 | -98.4155
-4 | -0.2148 | 0.00102 | -0.0741 | -210.5882
-3.5 | -0.1434 | 0.00088 | -0.0729 | -162.9545
-2.5 | -0.0045 | 0.00082 | -0.0709 | -5.4878
-1.5 | 0.1306 | 0.00079 | -0.0697 | 165.3165
-1 | 0.1972 | 0.00079 | -0.0693 | 249.6203
0 | 0.3357 | 0.00501 | -0.0706 | 67.006
0.5 | 0.403 | 0.00497 | -0.0705 | 81.0865
1 | 0.4703 | 0.00497 | -0.0704 | 94.6278
1.5 | 0.5376 | 0.00502 | -0.0703 | 107.0916
2 | 0.6049 | 0.00519 | -0.07 | 116.5511
2.5 | 0.6727 | 0.0053 | -0.0696 | 126.9245
3.5 | 0.8092 | 0.00572 | -0.0684 | 141.4685
4 | 0.8783 | 0.00595 | -0.0675 | 147.6134
4.5 | 0.9484 | 0.0061 | -0.0665 | 155.4754
5 | 1.0151 | 0.00623 | -0.0643 | 162.9374
5.5 | 1.0867 | 0.00676 | -0.0624 | 160.7544
6 | 1.1599 | 0.00728 | -0.0601 | 159.3269
6.5 | 1.2346 | 0.008 | -0.0571 | 154.325
7 | 1.3025 | 0.0106 | -0.0518 | 122.8774
7.5 | 1.3359 | 0.0178 | -0.0444 | 75.0506
8 | 1.3285 | 0.02775 | -0.0383 | 47.8739
8.5 | 1.2933 | 0.03669 | -0.0341 | 35.2494
9 | 1.2581 | 0.04937 | -0.0444 | 25.4831
9.5 | 1.2324 | 0.06653 | -0.0593 | 18.524
10 | 1.2021 | 0.08081 | -0.0666 | 14.8756
10.5 | 1.1731 | 0.09397 | -0.0727 | 12.4838
11 | 1.1476 | 0.10693 | -0.0789 | 10.7323
11.5 | 1.1262 | 0.11985 | -0.0853 | 9.3967
12 | 1.1086 | 0.13277 | -0.0918 | 8.3498
12.5 | 1.0961 | 0.1457 | -0.0985 | 7.523

## 137. Re 18M Mach 0.00 (1)
BIGFOIL.COM POLAR EXPORT
MID 34
MID 34 |  |  |  | Cl Max: | 1.073 | at alpha= | 8.5 | deg
JavaFoil+Calcfoil stall+Eppler ext transition |  |  |  | L/D Max: | 121.084 | at alpha= | 7 | deg
Re: | 18000000 |  |  | Cd Min: | 0.00668 | at alpha= | 0 | deg
Mach: | 0 |  |  | Cl=0 at alpha= | -2.6053 | deg
|  |  |  | @ Cl=0.1, Cd= | 0.0068986
|  |  |  | @ Cl=0.4, Cd= | 0.006739
|  |  |  | @ Cl=0.6, Cd= | 0.0070897
alpha (deg) | Cl | Cd | Cm | Cl/Cd
-13 | -0.313 | 0.0815 | -0.031 | -3.842
-12.5 | -0.328 | 0.07728 | -0.032 | -4.24
-12 | -0.342 | 0.07324 | -0.032 | -4.663
-11.5 | -0.354 | 0.07018 | -0.031 | -5.044
-11 | -0.366 | 0.06496 | -0.032 | -5.636
-10.5 | -0.375 | 0.06143 | -0.032 | -6.113
-10 | -0.382 | 0.05778 | -0.033 | -6.617
-9.5 | -0.387 | 0.05348 | -0.034 | -7.234
-9 | -0.387 | 0.05048 | -0.034 | -7.66
-8.5 | -0.388 | 0.04279 | -0.039 | -9.059
-8 | -0.457 | 0.00812 | -0.058 | -56.254
-7.5 | -0.439 | 0.0079 | -0.058 | -55.584
-7 | -0.413 | 0.00774 | -0.058 | -53.34
-6.5 | -0.381 | 0.00762 | -0.058 | -49.957
-6 | -0.344 | 0.00746 | -0.058 | -46.07
-5.5 | -0.302 | 0.00736 | -0.058 | -40.999
-5 | -0.256 | 0.00726 | -0.058 | -35.293
-4.5 | -0.207 | 0.00715 | -0.058 | -28.944
-4 | -0.155 | 0.00708 | -0.058 | -21.875
-3.5 | -0.101 | 0.00702 | -0.058 | -14.374
-3 | -0.045 | 0.00699 | -0.058 | -6.453
-2.5 | 0.012 | 0.00693 | -0.058 | 1.689
-2 | 0.069 | 0.00692 | -0.058 | 9.983
-1.5 | 0.127 | 0.00688 | -0.058 | 18.424
-1 | 0.185 | 0.00689 | -0.058 | 26.804
-0.5 | 0.243 | 0.0067 | -0.058 | 36.199
0 | 0.301 | 0.00668 | -0.058 | 44.999
0.5 | 0.358 | 0.00671 | -0.058 | 53.409
1 | 0.416 | 0.00675 | -0.058 | 61.62
1.5 | 0.473 | 0.00681 | -0.058 | 69.427
2 | 0.53 | 0.0069 | -0.058 | 76.92
2.5 | 0.587 | 0.00706 | -0.058 | 83.218
3 | 0.644 | 0.00719 | -0.058 | 89.643
3.5 | 0.7 | 0.00742 | -0.058 | 94.387
4 | 0.756 | 0.00765 | -0.058 | 98.877
4.5 | 0.81 | 0.00779 | -0.058 | 104.055
5 | 0.861 | 0.00795 | -0.058 | 108.3
5.5 | 0.909 | 0.00833 | -0.058 | 109.091
6 | 0.952 | 0.0086 | -0.058 | 110.779
6.5 | 0.991 | 0.00878 | -0.058 | 112.885
7 | 1.024 | 0.00845 | -0.058 | 121.084
7.5 | 1.05 | 0.00884 | -0.058 | 118.781
8 | 1.067 | 0.00925 | -0.058 | 115.282
8.5 | 1.073 | 0.00969 | -0.058 | 110.721
9 | 1.069 | 0.0102 | -0.058 | 104.777
9.5 | 1.056 | 0.01069 | -0.058 | 98.795
10 | 1.035 | 0.01126 | -0.058 | 91.909
10.5 | 1.006 | 0.01192 | -0.058 | 84.405
11 | 0.971 | 0.01257 | -0.058 | 77.252
11.5 | 0.931 | 0.01353 | -0.058 | 68.802
12 | 0.875 | 0.01485 | -0.057 | 58.937
12.5 | 0.807 | 0.01875 | -0.055 | 43.045
13 | 0.745 | 0.02391 | -0.054 | 31.159
13.5 | 0.679 | 0.03412 | -0.051 | 19.908

## 138. Re 18M Mach 0.00 (2)
BIGFOIL.COM POLAR EXPORT
MID 34
MID 34 |  |  |  | Cl Max: | 2.0325 | at alpha= | 17.5 | deg
XFOIL ncrit=9 |  |  |  | L/D Max: | 156.698 | at alpha= | 6.5 | deg
Re: | 18000000 |  |  | Cd Min: | 0.0582 | at alpha= | 20 | deg
Mach: | 0 |  |  | Cl=0 at alpha= | -2.5265 | deg
|  |  |  | @ Cl=0.1, Cd= | 0.0049571
|  |  |  | @ Cl=0.4, Cd= | 0.0048601
|  |  |  | @ Cl=0.6, Cd= | 0.0051509
alpha (deg) | Cl | Cd | Cm | Cl/Cd
-17.5 | -1.5539 | 0.03244 | -0.0586 | -47.9007
-17 | -1.5294 | 0.0276 | -0.0613 | -55.413
-16.5 | -1.4936 | 0.02443 | -0.0623 | -61.1379
-16 | -1.4525 | 0.02195 | -0.0628 | -66.1731
-15.5 | -1.4082 | 0.01988 | -0.0631 | -70.835
-15 | -1.3615 | 0.01812 | -0.0632 | -75.138
-14.5 | -1.3131 | 0.01658 | -0.0633 | -79.1978
-14 | -1.2634 | 0.01523 | -0.0633 | -82.9547
-13.5 | -1.2126 | 0.014 | -0.0633 | -86.6143
-13 | -1.1609 | 0.01291 | -0.0632 | -89.9225
-12.5 | -1.1085 | 0.01191 | -0.0632 | -93.073
-12 | -1.0554 | 0.01102 | -0.0631 | -95.7713
-11.5 | -1.0018 | 0.0102 | -0.0631 | -98.2157
-11 | -0.9477 | 0.00945 | -0.063 | -100.2857
-10.5 | -0.8931 | 0.00878 | -0.0629 | -101.7198
-10 | -0.8383 | 0.00816 | -0.0629 | -102.7328
-9.5 | -0.7831 | 0.00759 | -0.0628 | -103.1752
-9 | -0.7241 | 0.00693 | -0.0636 | -104.4877
-8.5 | -0.6711 | 0.00648 | -0.0629 | -103.5648
-8 | -0.6171 | 0.00623 | -0.0623 | -99.053
-7.5 | -0.5617 | 0.00604 | -0.0621 | -92.9967
-7 | -0.5058 | 0.00588 | -0.062 | -86.0204
-6.5 | -0.4497 | 0.00574 | -0.0619 | -78.3449
-6 | -0.3934 | 0.00558 | -0.0618 | -70.5018
-5.5 | -0.337 | 0.00544 | -0.0618 | -61.9485
-5 | -0.2804 | 0.00524 | -0.0617 | -53.5115
-4.5 | -0.2239 | 0.00513 | -0.0617 | -43.6452
-4 | -0.1672 | 0.00509 | -0.0617 | -32.8487
-3.5 | -0.1105 | 0.00505 | -0.0616 | -21.8812
-3 | -0.0537 | 0.005 | -0.0616 | -10.74
-2.5 | 0.003 | 0.00497 | -0.0616 | 0.60362
-2 | 0.0598 | 0.00495 | -0.0616 | 12.0808
-1.5 | 0.1165 | 0.00496 | -0.0615 | 23.4879
-1 | 0.1733 | 0.00496 | -0.0615 | 34.9395
-0.5 | 0.2301 | 0.00493 | -0.0615 | 46.6734
0 | 0.2868 | 0.00489 | -0.0616 | 58.6503
1 | 0.4002 | 0.00486 | -0.0617 | 82.3457
2 | 0.5131 | 0.00499 | -0.0617 | 102.8257
2.5 | 0.5694 | 0.00508 | -0.0617 | 112.0866
3 | 0.6255 | 0.00521 | -0.0617 | 120.0576
3.5 | 0.6815 | 0.00533 | -0.0617 | 127.8612
4 | 0.7372 | 0.00553 | -0.0617 | 133.3092
4.5 | 0.793 | 0.00565 | -0.0617 | 140.354
5 | 0.8485 | 0.00577 | -0.0617 | 147.0537
5.5 | 0.9032 | 0.00598 | -0.0615 | 151.0368
6 | 0.9558 | 0.00612 | -0.0607 | 156.1765
6.5 | 1.0107 | 0.00645 | -0.0606 | 156.6977
7 | 1.0652 | 0.00683 | -0.0603 | 155.959
7.5 | 1.1195 | 0.00721 | -0.0601 | 155.2705
8 | 1.1735 | 0.00761 | -0.0598 | 154.205
8.5 | 1.2273 | 0.00801 | -0.0596 | 153.221
9 | 1.28 | 0.00859 | -0.0591 | 149.0105
9.5 | 1.3329 | 0.00907 | -0.0588 | 146.957
10 | 1.3853 | 0.00959 | -0.0584 | 144.4526
10.5 | 1.4372 | 0.01014 | -0.0579 | 141.7357
11 | 1.4886 | 0.01073 | -0.0574 | 138.7325
11.5 | 1.5394 | 0.01135 | -0.0569 | 135.63
12 | 1.5896 | 0.01201 | -0.0563 | 132.3564
12.5 | 1.6391 | 0.01271 | -0.0557 | 128.9614
13 | 1.6877 | 0.01346 | -0.0549 | 125.3863
13.5 | 1.7354 | 0.01426 | -0.0541 | 121.6971
14 | 1.7821 | 0.01512 | -0.0532 | 117.8638
14.5 | 1.8274 | 0.01606 | -0.0521 | 113.7858
15 | 1.8712 | 0.01709 | -0.0509 | 109.4909
15.5 | 1.9128 | 0.01825 | -0.0494 | 104.811
16 | 1.9512 | 0.01961 | -0.0476 | 99.5003
16.5 | 1.9857 | 0.0212 | -0.0454 | 93.6651
17 | 2.0095 | 0.02354 | -0.042 | 85.3653
17.5 | 2.0325 | 0.02547 | -0.0386 | 79.7998
18 | 2.0312 | 0.02786 | -0.032 | 72.9074
18.5 | 2.0261 | 0.03156 | -0.0278 | 64.1984
19 | 2.0167 | 0.03696 | -0.0265 | 54.5644
19.5 | 1.9958 | 0.04529 | -0.0284 | 44.0671
20 | 1.9541 | 0.0582 | -0.0343 | 33.5756

## 139. Re 18M Mach 0.10 (1)
BIGFOIL.COM POLAR EXPORT
MID 34
MID 34 |  |  |  | Cl Max: | 1.069 | at alpha= | 8.5 | deg
JavaFoil+Calcfoil stall+Eppler ext transition |  |  |  | L/D Max: | 120.463 | at alpha= | 7 | deg
Re: | 18000000 |  |  | Cd Min: | 0.00669 | at alpha= | 0 | deg
Mach: | 0.1 |  |  | Cl=0 at alpha= | -2.6053 | deg
|  |  |  | @ Cl=0.1, Cd= | 0.0069193
|  |  |  | @ Cl=0.4, Cd= | 0.0067376
|  |  |  | @ Cl=0.6, Cd= | 0.0070928
alpha (deg) | Cl | Cd | Cm | Cl/Cd
-12.5 | -0.297 | 0.07787 | -0.031 | -3.812
-12 | -0.313 | 0.07376 | -0.032 | -4.248
-11.5 | -0.329 | 0.07052 | -0.031 | -4.66
-11 | -0.343 | 0.06575 | -0.032 | -5.223
-10.5 | -0.356 | 0.06182 | -0.032 | -5.76
-10 | -0.366 | 0.05811 | -0.033 | -6.299
-9.5 | -0.373 | 0.05395 | -0.034 | -6.921
-9 | -0.375 | 0.0517 | -0.033 | -7.258
-8.5 | -0.376 | 0.04593 | -0.037 | -8.194
-8 | -0.433 | 0.00994 | -0.056 | -43.55
-7.5 | -0.435 | 0.00793 | -0.059 | -54.832
-7 | -0.41 | 0.00777 | -0.059 | -52.813
-6.5 | -0.38 | 0.00765 | -0.059 | -49.633
-6 | -0.343 | 0.00752 | -0.059 | -45.67
-5.5 | -0.302 | 0.00738 | -0.059 | -40.945
-5 | -0.257 | 0.00728 | -0.059 | -35.25
-4.5 | -0.208 | 0.00716 | -0.059 | -28.975
-4 | -0.156 | 0.0071 | -0.059 | -21.92
-3.5 | -0.101 | 0.00703 | -0.059 | -14.415
-3 | -0.045 | 0.007 | -0.058 | -6.474
-2.5 | 0.012 | 0.00693 | -0.058 | 1.695
-2 | 0.069 | 0.00693 | -0.058 | 10.021
-1.5 | 0.127 | 0.00691 | -0.058 | 18.453
-1 | 0.186 | 0.0069 | -0.058 | 26.907
-0.5 | 0.244 | 0.00671 | -0.058 | 36.347
0 | 0.302 | 0.00669 | -0.058 | 45.156
0.5 | 0.36 | 0.00671 | -0.058 | 53.623
1 | 0.418 | 0.00675 | -0.058 | 61.852
1.5 | 0.475 | 0.00682 | -0.058 | 69.676
2 | 0.533 | 0.00691 | -0.058 | 77.182
2.5 | 0.59 | 0.00707 | -0.058 | 83.461
3 | 0.647 | 0.0072 | -0.058 | 89.878
3.5 | 0.704 | 0.00744 | -0.058 | 94.597
4 | 0.76 | 0.00767 | -0.058 | 99.051
4.5 | 0.814 | 0.00781 | -0.058 | 104.201
5 | 0.865 | 0.00799 | -0.058 | 108.354
5.5 | 0.913 | 0.00844 | -0.058 | 108.156
6 | 0.956 | 0.00864 | -0.058 | 110.679
6.5 | 0.994 | 0.00881 | -0.058 | 112.843
7 | 1.026 | 0.00852 | -0.058 | 120.463
7.5 | 1.051 | 0.00892 | -0.058 | 117.895
8 | 1.066 | 0.00934 | -0.058 | 114.075
8.5 | 1.069 | 0.00979 | -0.058 | 109.126
9 | 1.061 | 0.01031 | -0.058 | 102.965
9.5 | 1.044 | 0.01083 | -0.058 | 96.425
10 | 1.018 | 0.01144 | -0.058 | 88.938
10.5 | 0.983 | 0.01218 | -0.058 | 80.75
11 | 0.942 | 0.01288 | -0.058 | 73.139
11.5 | 0.896 | 0.01397 | -0.058 | 64.119
12 | 0.828 | 0.0157 | -0.057 | 52.753
12.5 | 0.749 | 0.022 | -0.055 | 34.07
13 | 0.685 | 0.02837 | -0.053 | 24.133
13.5 | 0.618 | 0.03933 | -0.05 | 15.726

## 140. Re 18M Mach 0.10 (2)
BIGFOIL.COM POLAR EXPORT
MID 34
MID 34 |  |  |  | Cl Max: | 1.9979 | at alpha= | 17 | deg
XFOIL ncrit=9 |  |  |  | L/D Max: | 156.764 | at alpha= | 6.5 | deg
Re: | 18000000 |  |  | Cd Min: | 0.10098 | at alpha= | 20 | deg
Mach: | 0.1 |  |  | Cl=0 at alpha= | -2.5245 | deg
|  |  |  | @ Cl=0.1, Cd= | 0.004957
|  |  |  | @ Cl=0.4, Cd= | 0.0048708
|  |  |  | @ Cl=0.6, Cd= | 0.005148
alpha (deg) | Cl | Cd | Cm | Cl/Cd
-15.5 | -1.4011 | 0.0289 | -0.0628 | -48.481
-15 | -1.3665 | 0.02428 | -0.0647 | -56.2809
-14.5 | -1.3238 | 0.02108 | -0.0655 | -62.7989
-14 | -1.2766 | 0.01863 | -0.0657 | -68.5239
-13.5 | -1.227 | 0.0166 | -0.0657 | -73.9157
-13 | -1.1755 | 0.01494 | -0.0656 | -78.6814
-12.5 | -1.1228 | 0.01347 | -0.0655 | -83.3556
-12 | -1.0691 | 0.01222 | -0.0653 | -87.4877
-11.5 | -1.0147 | 0.01112 | -0.0651 | -91.25
-11 | -0.9597 | 0.01017 | -0.0648 | -94.3658
-10.5 | -0.9042 | 0.00932 | -0.0646 | -97.0172
-10 | -0.8484 | 0.00857 | -0.0644 | -98.9965
-9.5 | -0.7922 | 0.00789 | -0.0641 | -100.4056
-8.5 | -0.6781 | 0.00667 | -0.064 | -101.6642
-8 | -0.6235 | 0.00633 | -0.0633 | -98.4992
-7.5 | -0.5673 | 0.00611 | -0.0629 | -92.8478
-7 | -0.5107 | 0.00594 | -0.0627 | -85.9764
-6.5 | -0.4539 | 0.00579 | -0.0626 | -78.3938
-6 | -0.397 | 0.00562 | -0.0624 | -70.6406
-5.5 | -0.34 | 0.00547 | -0.0623 | -62.1572
-4.5 | -0.2257 | 0.00514 | -0.0621 | -43.9105
-4 | -0.1686 | 0.00509 | -0.0621 | -33.1238
-2.5 | 0.0028 | 0.00497 | -0.0619 | 0.56338
-2 | 0.06 | 0.00495 | -0.0619 | 12.1212
-1.5 | 0.1171 | 0.00496 | -0.0619 | 23.6089
-1 | 0.1742 | 0.00496 | -0.0618 | 35.121
-0.5 | 0.2313 | 0.00494 | -0.0618 | 46.8219
0 | 0.2884 | 0.00489 | -0.0619 | 58.9775
0.5 | 0.3454 | 0.00489 | -0.0619 | 70.6339
1 | 0.4024 | 0.00487 | -0.062 | 82.6283
2 | 0.516 | 0.005 | -0.062 | 103.2
2.5 | 0.5727 | 0.00509 | -0.062 | 112.5147
3 | 0.6292 | 0.00521 | -0.062 | 120.7678
3.5 | 0.6856 | 0.00534 | -0.062 | 128.3895
4 | 0.7417 | 0.00554 | -0.0619 | 133.8809
4.5 | 0.7978 | 0.00566 | -0.0619 | 140.9541
5 | 0.8538 | 0.00578 | -0.0618 | 147.7163
5.5 | 0.9089 | 0.006 | -0.0616 | 151.4833
6 | 0.962 | 0.00616 | -0.0608 | 156.1688
6.5 | 1.0174 | 0.00649 | -0.0606 | 156.7643
7 | 1.0725 | 0.00687 | -0.0603 | 156.1135
7.5 | 1.1273 | 0.00728 | -0.06 | 154.8489
8 | 1.182 | 0.00767 | -0.0597 | 154.1069
8.5 | 1.2362 | 0.00811 | -0.0593 | 152.4291
9 | 1.2897 | 0.00869 | -0.0588 | 148.412
9.5 | 1.3433 | 0.0092 | -0.0583 | 146.0109
10 | 1.3964 | 0.00974 | -0.0578 | 143.3676
10.5 | 1.449 | 0.01033 | -0.0572 | 140.2711
11 | 1.5012 | 0.01095 | -0.0566 | 137.0959
11.5 | 1.5527 | 0.01162 | -0.0559 | 133.6231
12 | 1.6036 | 0.01233 | -0.0551 | 130.0568
12.5 | 1.6538 | 0.01309 | -0.0543 | 126.3407
13 | 1.7031 | 0.01391 | -0.0533 | 122.4371
13.5 | 1.7513 | 0.01481 | -0.0522 | 118.2512
14 | 1.7982 | 0.0158 | -0.051 | 113.8101
14.5 | 1.8432 | 0.01692 | -0.0496 | 108.9362
15 | 1.8851 | 0.01832 | -0.0479 | 102.8985
15.5 | 1.9193 | 0.02043 | -0.0452 | 93.9452
16 | 1.9537 | 0.02218 | -0.0427 | 88.0839
16.5 | 1.9821 | 0.0242 | -0.0395 | 81.905
17 | 1.9979 | 0.02659 | -0.0349 | 75.1373
17.5 | 1.9903 | 0.02965 | -0.0283 | 67.1265
18 | 1.9786 | 0.03465 | -0.0252 | 57.1025
18.5 | 1.9584 | 0.04247 | -0.0262 | 46.1126
19 | 1.9238 | 0.05423 | -0.0315 | 35.4748
19.5 | 1.8531 | 0.07317 | -0.0418 | 25.326
20 | 1.7341 | 0.10098 | -0.0564 | 17.1727

## 141. Re 18M Mach 0.25 (1)
BIGFOIL.COM POLAR EXPORT
MID 34
MID 34 |  |  |  | Cl Max: | 1.05 | at alpha= | 7.5 | deg
JavaFoil+Calcfoil stall+Eppler ext transition |  |  |  | L/D Max: | 116.62 | at alpha= | 7 | deg
Re: | 18000000 |  |  | Cd Min: | 0.00673 | at alpha= | 0 | deg
Mach: | 0.25 |  |  | Cl=0 at alpha= | -2.6035 | deg
|  |  |  | @ Cl=0.1, Cd= | 0.0069503
|  |  |  | @ Cl=0.4, Cd= | 0.05607
|  |  |  | @ Cl=0.6, Cd= | 0.05607
alpha (deg) | Cl | Cd | Cm | Cl/Cd
-12 | -0.053 | 0.07502 | -0.032 | -0.707
-11.5 | -0.05 | 0.07252 | -0.031 | -0.692
-11 | -0.116 | 0.0683 | -0.032 | -1.695
-10.5 | -0.172 | 0.06493 | -0.031 | -2.646
-10 | -0.216 | 0.06086 | -0.032 | -3.543
-9.5 | -0.252 | 0.05744 | -0.032 | -4.391
-9 | -0.282 | 0.0534 | -0.033 | -5.284
-8.5 | -0.304 | 0.04977 | -0.034 | -6.116
-8 | -0.318 | 0.0466 | -0.034 | -6.82
-7.5 | -0.324 | 0.0423 | -0.037 | -7.65
-7 | -0.387 | 0.00793 | -0.06 | -48.735
-6.5 | -0.366 | 0.00779 | -0.06 | -47.012
-6 | -0.338 | 0.00763 | -0.06 | -44.264
-5.5 | -0.301 | 0.00751 | -0.06 | -40.102
-5 | -0.259 | 0.0074 | -0.06 | -34.966
-4.5 | -0.211 | 0.00725 | -0.06 | -29.047
-4 | -0.159 | 0.00717 | -0.06 | -22.123
-3.5 | -0.104 | 0.00708 | -0.06 | -14.622
-3 | -0.046 | 0.00705 | -0.06 | -6.585
-2.5 | 0.012 | 0.00698 | -0.06 | 1.729
-2 | 0.071 | 0.00696 | -0.06 | 10.238
-1.5 | 0.131 | 0.00694 | -0.06 | 18.855
-1 | 0.191 | 0.00694 | -0.06 | 27.488
-0.5 | 0.251 | 0.00675 | -0.06 | 37.118
0 | 0.31 | 0.00673 | -0.06 | 46.093
0.5 | 0.37 | 0.00676 | -0.06 | 54.727
1 | 0.429 | 0.0068 | -0.06 | 63.083
1.5 | 0.489 | 0.00688 | -0.06 | 70.989
2 | 0.548 | 0.00697 | -0.06 | 78.575
2.5 | 0.606 | 0.00714 | -0.06 | 84.976
3 | 0.665 | 0.00729 | -0.06 | 91.244
3.5 | 0.723 | 0.00752 | -0.06 | 96.109
4 | 0.78 | 0.00778 | -0.06 | 100.264
4.5 | 0.835 | 0.00795 | -0.06 | 105.101
5 | 0.887 | 0.00814 | -0.06 | 109.026
5.5 | 0.934 | 0.00862 | -0.06 | 108.357
6 | 0.975 | 0.00886 | -0.06 | 110.064
6.5 | 1.009 | 0.0091 | -0.06 | 110.927
7 | 1.035 | 0.00887 | -0.06 | 116.62
7.5 | 1.05 | 0.00935 | -0.06 | 112.293
8 | 1.048 | 0.00983 | -0.06 | 106.637
8.5 | 1.028 | 0.01035 | -0.06 | 99.401
9 | 0.991 | 0.01101 | -0.06 | 90.004
9.5 | 0.936 | 0.01168 | -0.06 | 80.17
10 | 0.865 | 0.01273 | -0.06 | 67.944
10.5 | 0.775 | 0.01285 | -0.06 | 60.316
11 | 0.669 | 0.01538 | -0.059 | 43.471
11.5 | 0.543 | 0.0215 | -0.056 | 25.233
12 | 0.414 | 0.03529 | -0.052 | 11.734
12.5 | 0.288 | 0.05607 | -0.046 | 5.128

## 142. Re 18M Mach 0.25 (2)
BIGFOIL.COM POLAR EXPORT
MID 34
MID 34 |  |  |  | Cl Max: | 1.7309 | at alpha= | 13 | deg
XFOIL ncrit=9 |  |  |  | L/D Max: | 157.208 | at alpha= | 6 | deg
Re: | 18000000 |  |  | Cd Min: | 0.27264 | at alpha= | -20 | deg
Mach: | 0.25 |  |  | Cl=0 at alpha= | -2.5151 | deg
|  |  |  | @ Cl=0.1, Cd= | 0.0049634
|  |  |  | @ Cl=0.4, Cd= | 0.004885
|  |  |  | @ Cl=0.6, Cd= | 0.0051302
alpha (deg) | Cl | Cd | Cm | Cl/Cd
-20 | -0.8715 | 0.27264 | 0.0972 | -3.1965
-19.5 | -0.8531 | 0.26557 | 0.0928 | -3.2123
-19 | -0.8347 | 0.2584 | 0.0885 | -3.2303
-18.5 | -0.8164 | 0.25115 | 0.0842 | -3.2506
-18 | -0.8016 | 0.23915 | 0.0792 | -3.3519
-17.5 | -0.7841 | 0.23224 | 0.0752 | -3.3762
-17 | -0.7669 | 0.22496 | 0.0713 | -3.4091
-16 | -0.7325 | 0.21104 | 0.0637 | -3.4709
-15.5 | -0.7154 | 0.20454 | 0.0601 | -3.4976
-15 | -0.6988 | 0.19796 | 0.0568 | -3.53
-14.5 | -0.6826 | 0.19119 | 0.0535 | -3.5703
-14 | -0.6659 | 0.18413 | 0.0503 | -3.6165
-13 | -0.6627 | 0.15844 | 0.0416 | -4.1827
-12.5 | -0.6526 | 0.15064 | 0.0386 | -4.3322
-12 | -0.6405 | 0.14351 | 0.0357 | -4.4631
-11.5 | -0.6286 | 0.13658 | 0.0329 | -4.6024
-11 | -0.617 | 0.12958 | 0.0301 | -4.7615
-10.5 | -0.6057 | 0.12254 | 0.0272 | -4.9429
-10 | -0.5948 | 0.11547 | 0.0242 | -5.1511
-9 | -0.77 | 0.0156 | -0.0693 | -49.359
-8.5 | -0.7182 | 0.00985 | -0.0702 | -72.9137
-8 | -0.6607 | 0.00797 | -0.069 | -82.8984
-7.5 | -0.6004 | 0.00675 | -0.0681 | -88.9481
-7 | -0.5392 | 0.00635 | -0.0673 | -84.9134
-6.5 | -0.4782 | 0.00612 | -0.0666 | -78.1373
-6 | -0.4175 | 0.0059 | -0.066 | -70.7627
-4.5 | -0.2365 | 0.00523 | -0.0647 | -45.2199
-3.5 | -0.1171 | 0.00508 | -0.0642 | -23.0512
-2.5 | 0.0018 | 0.00498 | -0.0638 | 0.36145
-1.5 | 0.1201 | 0.00496 | -0.0636 | 24.2137
-1 | 0.1792 | 0.00496 | -0.0635 | 36.129
-0.5 | 0.2381 | 0.00495 | -0.0635 | 48.101
0 | 0.2971 | 0.00489 | -0.0635 | 60.7566
0.5 | 0.356 | 0.0049 | -0.0635 | 72.6531
1 | 0.4148 | 0.00488 | -0.0636 | 85
1.5 | 0.4736 | 0.00492 | -0.0636 | 96.2602
2 | 0.5322 | 0.00503 | -0.0635 | 105.8052
2.5 | 0.5909 | 0.00511 | -0.0635 | 115.636
3 | 0.6494 | 0.00524 | -0.0634 | 123.9313
3.5 | 0.7079 | 0.0054 | -0.0633 | 131.0926
4.5 | 0.8249 | 0.00573 | -0.0629 | 143.9616
5 | 0.8832 | 0.0059 | -0.0626 | 149.6949
5.5 | 0.9382 | 0.006 | -0.0616 | 156.3667
6 | 0.9967 | 0.00634 | -0.0611 | 157.2082
6.5 | 1.055 | 0.00672 | -0.0606 | 156.994
7 | 1.1133 | 0.00714 | -0.0599 | 155.9244
7.5 | 1.1715 | 0.00757 | -0.0592 | 154.7556
8 | 1.2295 | 0.00808 | -0.0584 | 152.1658
8.5 | 1.2871 | 0.00872 | -0.0573 | 147.6032
9 | 1.3447 | 0.00934 | -0.0563 | 143.9722
9.5 | 1.402 | 0.01006 | -0.0551 | 139.3638
10 | 1.459 | 0.01085 | -0.0537 | 134.47
10.5 | 1.5154 | 0.01175 | -0.0522 | 128.9702
11 | 1.571 | 0.01277 | -0.0505 | 123.0227
11.5 | 1.625 | 0.01403 | -0.0485 | 115.8232
12 | 1.6752 | 0.01581 | -0.046 | 105.9583
12.5 | 1.7149 | 0.01885 | -0.0424 | 90.9761
13 | 1.7309 | 0.02413 | -0.0371 | 71.7323
13.5 | 1.7145 | 0.03085 | -0.0301 | 55.5754
14 | 1.6751 | 0.03758 | -0.0247 | 44.5742
14.5 | 1.6401 | 0.04932 | -0.0309 | 33.2543
15 | 1.6057 | 0.06479 | -0.042 | 24.7831
15.5 | 1.5686 | 0.08039 | -0.0509 | 19.5124
16 | 1.5285 | 0.09542 | -0.0582 | 16.0187
16.5 | 1.4869 | 0.11044 | -0.0652 | 13.4634
17 | 1.4483 | 0.12516 | -0.0723 | 11.5716
17.5 | 1.4062 | 0.14133 | -0.0809 | 9.9498
18 | 1.363 | 0.15878 | -0.0911 | 8.5842

## 143. Re 18M Mach 0.50 (1)
BIGFOIL.COM POLAR EXPORT
MID 34
MID 34 |  |  |  | Cl Max: | 1.194 | at alpha= | 20 | deg
JavaFoil+Calcfoil stall+Eppler ext transition |  |  |  | L/D Max: | 107.483 | at alpha= | 4.5 | deg
Re: | 18000000 |  |  | Cd Min: | 0.00693 | at alpha= | -0.5 | deg
Mach: | 0.5 |  |  | Cl=0 at alpha= | -2.6016 | deg
|  |  |  | @ Cl=0.1, Cd= | 0.0071475
|  |  |  | @ Cl=0.4, Cd= | 0.006948
|  |  |  | @ Cl=0.6, Cd= | 0.0072445
alpha (deg) | Cl | Cd | Cm | Cl/Cd
-20 | -0.924 | 0.17418 | -0.04 | -5.303
-19.5 | -0.9 | 0.15953 | -0.041 | -5.64
-19 | -0.874 | 0.15212 | -0.041 | -5.744
-18.5 | -0.847 | 0.14746 | -0.04 | -5.744
-18 | -0.82 | 0.14161 | -0.04 | -5.792
-17.5 | -0.793 | 0.13889 | -0.039 | -5.712
-17 | -0.767 | 0.12986 | -0.039 | -5.909
-16.5 | -0.742 | 0.12195 | -0.039 | -6.081
-16 | -0.717 | 0.11155 | -0.04 | -6.427
-15.5 | -0.692 | 0.10336 | -0.04 | -6.692
-15 | -0.664 | 0.09946 | -0.039 | -6.681
-14.5 | -0.64 | 0.09159 | -0.04 | -6.982
-14 | -0.615 | 0.08377 | -0.042 | -7.346
-13.5 | -0.592 | 0.07552 | -0.044 | -7.84
-13 | -0.572 | 0.06466 | -0.047 | -8.852
-12.5 | -0.53 | 0.08431 | -0.036 | -6.283
-12 | -0.505 | 0.07567 | -0.038 | -6.669
-11.5 | -0.481 | 0.06724 | -0.041 | -7.154
-11 | -0.458 | 0.05916 | -0.044 | -7.745
-10.5 | -0.44 | 0.04715 | -0.049 | -9.342
-10 | -0.397 | 0.06238 | -0.036 | -6.369
-9.5 | -0.371 | 0.05878 | -0.036 | -6.305
-9 | -0.348 | 0.04994 | -0.042 | -6.971
-8.5 | -0.339 | 0.03053 | -0.054 | -11.092
-8 | -0.359 | 0.00871 | -0.067 | -41.189
-7.5 | -0.27 | 0.03953 | -0.045 | -6.818
-7 | -0.242 | 0.03781 | -0.045 | -6.395
-6.5 | -0.259 | 0.00823 | -0.067 | -31.51
-6 | -0.226 | 0.00796 | -0.067 | -28.423
-5.5 | -0.193 | 0.00795 | -0.067 | -24.264
-5 | -0.16 | 0.00774 | -0.067 | -20.619
-4.5 | -0.176 | 0.00769 | -0.067 | -22.938
-4 | -0.162 | 0.00757 | -0.067 | -21.407
-3.5 | -0.111 | 0.00741 | -0.067 | -15.024
-3 | -0.051 | 0.00731 | -0.067 | -6.973
-2.5 | 0.013 | 0.0072 | -0.067 | 1.856
-2 | 0.079 | 0.00716 | -0.067 | 11.08
-1.5 | 0.146 | 0.00712 | -0.067 | 20.518
-1 | 0.213 | 0.00712 | -0.067 | 29.945
-0.5 | 0.28 | 0.00693 | -0.067 | 40.433
0 | 0.347 | 0.00694 | -0.067 | 49.957
0.5 | 0.413 | 0.00695 | -0.067 | 59.459
1 | 0.48 | 0.00703 | -0.067 | 68.22
1.5 | 0.546 | 0.00713 | -0.067 | 76.552
2 | 0.612 | 0.00727 | -0.067 | 84.106
2.5 | 0.677 | 0.00748 | -0.067 | 90.581
3 | 0.742 | 0.00777 | -0.067 | 95.551
3.5 | 0.806 | 0.00803 | -0.067 | 100.424
4 | 0.869 | 0.00836 | -0.067 | 103.928
4.5 | 0.927 | 0.00862 | -0.067 | 107.483
5 | 0.976 | 0.00918 | -0.067 | 106.304
5.5 | 1.007 | 0.00964 | -0.067 | 104.444
6 | 1.005 | 0.0102 | -0.067 | 98.514
6.5 | 0.893 | 0.01027 | -0.067 | 86.889
7 | 0.636 | 0.0112 | -0.067 | 56.803
7.5 | 0.669 | 0.01143 | -0.067 | 58.518
8 | 0.701 | 0.01286 | -0.067 | 54.526
8.5 | 0.734 | 0.01349 | -0.067 | 54.374
9 | 0.648 | 0.04569 | -0.05 | 14.173
9.5 | 0.751 | 0.02058 | -0.062 | 36.499
10 | 0.673 | 0.06827 | -0.037 | 9.855
10.5 | 0.796 | 0.02605 | -0.061 | 30.553
11 | 0.741 | 0.06483 | -0.045 | 11.436
11.5 | 0.865 | 0.02493 | -0.062 | 34.675
12 | 0.835 | 0.04804 | -0.054 | 17.377
12.5 | 0.825 | 0.07199 | -0.047 | 11.461
13 | 0.845 | 0.08196 | -0.045 | 10.305
13.5 | 0.856 | 0.10024 | -0.038 | 8.54
14 | 0.882 | 0.10721 | -0.038 | 8.225
14.5 | 0.91 | 0.1104 | -0.04 | 8.247
15 | 0.939 | 0.1143 | -0.041 | 8.213
15.5 | 0.96 | 0.13101 | -0.039 | 7.325
16 | 0.987 | 0.13487 | -0.04 | 7.317
16.5 | 1.014 | 0.14236 | -0.041 | 7.121
17 | 1.041 | 0.14806 | -0.042 | 7.029
17.5 | 1.064 | 0.16517 | -0.041 | 6.44
18 | 1.09 | 0.16993 | -0.042 | 6.416
18.5 | 1.117 | 0.17343 | -0.042 | 6.439
19 | 1.144 | 0.1777 | -0.043 | 6.437
19.5 | 1.168 | 0.19142 | -0.043 | 6.099
20 | 1.194 | 0.19704 | -0.043 | 6.059

## 144. Re 18M Mach 0.50 (2)
BIGFOIL.COM POLAR EXPORT
MID 34
MID 34 |  |  |  | Cl Max: | 1.3387 | at alpha= | 7.5 | deg
XFOIL ncrit=9 |  |  |  | L/D Max: | 164.057 | at alpha= | 5.5 | deg
Re: | 18000000 |  |  | Cd Min: | 0.29778 | at alpha= | -20 | deg
Mach: | 0.5 |  |  | Cl=0 at alpha= | -2.4689 | deg
|  |  |  | @ Cl=0.1, Cd= | 0.0050197
|  |  |  | @ Cl=0.4, Cd= | 0.0049319
|  |  |  | @ Cl=0.6, Cd= | 0.0051194
alpha (deg) | Cl | Cd | Cm | Cl/Cd
-20 | -0.9517 | 0.29778 | 0.1125 | -3.196
-19.5 | -0.9291 | 0.28921 | 0.1072 | -3.2125
-19 | -0.9064 | 0.28049 | 0.1019 | -3.2315
-18.5 | -0.8836 | 0.27177 | 0.0968 | -3.2513
-18 | -0.8611 | 0.26304 | 0.0917 | -3.2736
-17.5 | -0.8388 | 0.25423 | 0.0867 | -3.2994
-17 | -0.8173 | 0.24474 | 0.0816 | -3.3395
-16.5 | -0.7961 | 0.23485 | 0.0766 | -3.3898
-16 | -0.7748 | 0.22631 | 0.072 | -3.4236
-15.5 | -0.7537 | 0.21771 | 0.0676 | -3.4619
-14 | -0.6899 | 0.19476 | 0.0554 | -3.5423
-13.5 | -0.6705 | 0.18664 | 0.0516 | -3.5925
-13 | -0.6517 | 0.17843 | 0.0478 | -3.6524
-12.5 | -0.6339 | 0.1702 | 0.0442 | -3.7244
-12 | -0.6188 | 0.1617 | 0.0406 | -3.8268
-11.5 | -0.6092 | 0.15106 | 0.0366 | -4.0328
-11 | -0.5982 | 0.14186 | 0.0331 | -4.2168
-10.5 | -0.585 | 0.13372 | 0.0298 | -4.3748
-10 | -0.5726 | 0.12565 | 0.0266 | -4.5571
-9.5 | -0.5604 | 0.11775 | 0.0235 | -4.7592
-8 | -0.5298 | 0.09477 | 0.0139 | -5.5904
-7.5 | -0.521 | 0.08682 | 0.0096 | -6.0009
-7 | -0.5131 | 0.07871 | 0.0046 | -6.5189
-6.5 | -0.4986 | 0.06998 | -0.0042 | -7.1249
-6 | -0.4651 | 0.05799 | -0.0225 | -8.0203
-5.5 | -0.4122 | 0.04288 | -0.0467 | -9.6129
-5 | -0.3504 | 0.02621 | -0.066 | -13.3689
-4.5 | -0.2884 | 0.01245 | -0.0747 | -23.1647
-4 | -0.219 | 0.00604 | -0.0759 | -36.2583
-3.5 | -0.1457 | 0.00535 | -0.0745 | -27.2336
-3 | -0.0744 | 0.0052 | -0.0734 | -14.3077
-2.5 | -0.0043 | 0.0051 | -0.0725 | -0.84314
-2 | 0.0648 | 0.00503 | -0.0719 | 12.8827
-1.5 | 0.1332 | 0.00501 | -0.0714 | 26.5868
-1 | 0.201 | 0.00502 | -0.0711 | 40.0398
-0.5 | 0.2685 | 0.00502 | -0.0708 | 53.4861
0 | 0.3359 | 0.00497 | -0.0707 | 67.5855
0.5 | 0.4032 | 0.00493 | -0.0705 | 81.785
1 | 0.4704 | 0.00494 | -0.0705 | 95.2227
1.5 | 0.5377 | 0.00499 | -0.0703 | 107.7555
2 | 0.6051 | 0.00513 | -0.07 | 117.9532
2.5 | 0.6729 | 0.00528 | -0.0696 | 127.4432
3.5 | 0.8096 | 0.00568 | -0.0684 | 142.5352
4 | 0.8787 | 0.00593 | -0.0675 | 148.1788
5 | 1.0191 | 0.00649 | -0.065 | 157.0262
5.5 | 1.0877 | 0.00663 | -0.0625 | 164.0573
6 | 1.161 | 0.00714 | -0.0602 | 162.605
6.5 | 1.2358 | 0.00786 | -0.0572 | 157.2265
7 | 1.3045 | 0.01033 | -0.052 | 126.2827
7.5 | 1.3387 | 0.01747 | -0.0446 | 76.6285
8 | 1.3311 | 0.02752 | -0.0384 | 48.3685
8.5 | 1.2954 | 0.03651 | -0.034 | 35.4807
9 | 1.2602 | 0.04903 | -0.0441 | 25.7026
9.5 | 1.2347 | 0.06623 | -0.0592 | 18.6426
10 | 1.2046 | 0.08051 | -0.0665 | 14.9621
10.5 | 1.1757 | 0.09365 | -0.0725 | 12.5542
11 | 1.1503 | 0.10657 | -0.0787 | 10.7938
11.5 | 1.1289 | 0.11945 | -0.0851 | 9.4508
12 | 1.1114 | 0.1323 | -0.0915 | 8.4006
12.5 | 1.0989 | 0.14517 | -0.0981 | 7.5697

## 145. Re 20M Mach 0.00 (1)
BIGFOIL.COM POLAR EXPORT
MID 34
MID 34 |  |  |  | Cl Max: | 1.073 | at alpha= | 8.5 | deg
JavaFoil+Calcfoil stall+Eppler ext transition |  |  |  | L/D Max: | 120.572 | at alpha= | 7.5 | deg
Re: | 20000000 |  |  | Cd Min: | 0.00666 | at alpha= | -0.5 | deg
Mach: | 0 |  |  | Cl=0 at alpha= | -2.6053 | deg
|  |  |  | @ Cl=0.1, Cd= | 0.006844
|  |  |  | @ Cl=0.4, Cd= | 0.006699
|  |  |  | @ Cl=0.6, Cd= | 0.0070456
alpha (deg) | Cl | Cd | Cm | Cl/Cd
-13 | -0.313 | 0.0812 | -0.032 | -3.859
-12.5 | -0.328 | 0.07685 | -0.032 | -4.267
-12 | -0.342 | 0.07281 | -0.032 | -4.694
-11.5 | -0.354 | 0.06973 | -0.031 | -5.08
-11 | -0.366 | 0.06447 | -0.033 | -5.683
-10.5 | -0.376 | 0.06089 | -0.033 | -6.171
-10 | -0.383 | 0.057 | -0.034 | -6.719
-9.5 | -0.388 | 0.05237 | -0.035 | -7.409
-9 | -0.388 | 0.04918 | -0.036 | -7.89
-8.5 | -0.393 | 0.03826 | -0.042 | -10.277
-8 | -0.457 | 0.00809 | -0.058 | -56.475
-7.5 | -0.439 | 0.00785 | -0.058 | -55.891
-7 | -0.413 | 0.00773 | -0.058 | -53.423
-6.5 | -0.381 | 0.00756 | -0.058 | -50.365
-6 | -0.344 | 0.00744 | -0.058 | -46.184
-5.5 | -0.302 | 0.00734 | -0.058 | -41.141
-5 | -0.256 | 0.00721 | -0.058 | -35.518
-4.5 | -0.207 | 0.0071 | -0.058 | -29.15
-4 | -0.155 | 0.00704 | -0.058 | -22.024
-3.5 | -0.101 | 0.007 | -0.058 | -14.413
-3 | -0.045 | 0.00692 | -0.058 | -6.517
-2.5 | 0.012 | 0.0069 | -0.058 | 1.697
-2 | 0.069 | 0.00686 | -0.058 | 10.077
-1.5 | 0.127 | 0.00683 | -0.058 | 18.565
-1 | 0.185 | 0.00684 | -0.058 | 27.015
-0.5 | 0.243 | 0.00666 | -0.058 | 36.448
0 | 0.301 | 0.00667 | -0.058 | 45.061
0.5 | 0.358 | 0.00667 | -0.058 | 53.711
1 | 0.416 | 0.00671 | -0.058 | 61.95
1.5 | 0.473 | 0.00678 | -0.058 | 69.805
2 | 0.53 | 0.00687 | -0.058 | 77.177
2.5 | 0.587 | 0.007 | -0.058 | 83.896
3 | 0.644 | 0.0072 | -0.058 | 89.479
3.5 | 0.7 | 0.00738 | -0.058 | 94.867
4 | 0.756 | 0.00757 | -0.058 | 99.947
4.5 | 0.81 | 0.00775 | -0.058 | 104.531
5 | 0.861 | 0.00792 | -0.058 | 108.702
5.5 | 0.909 | 0.00836 | -0.058 | 108.74
6 | 0.952 | 0.00856 | -0.058 | 111.303
6.5 | 0.991 | 0.00879 | -0.058 | 112.723
7 | 1.024 | 0.00902 | -0.058 | 113.44
7.5 | 1.05 | 0.00871 | -0.058 | 120.572
8 | 1.067 | 0.00911 | -0.058 | 117.114
8.5 | 1.073 | 0.00953 | -0.058 | 112.526
9 | 1.069 | 0.01002 | -0.058 | 106.676
9.5 | 1.056 | 0.01054 | -0.058 | 100.21
10 | 1.035 | 0.0111 | -0.058 | 93.231
10.5 | 1.006 | 0.01174 | -0.058 | 85.659
11 | 0.971 | 0.01237 | -0.058 | 78.474
11.5 | 0.931 | 0.01328 | -0.058 | 70.096
12 | 0.878 | 0.01443 | -0.057 | 60.871
12.5 | 0.81 | 0.01802 | -0.056 | 44.947
13 | 0.751 | 0.022 | -0.054 | 34.122
13.5 | 0.688 | 0.02985 | -0.052 | 23.038

## 146. Re 20M Mach 0.00 (2)
BIGFOIL.COM POLAR EXPORT
MID 34
MID 34 |  |  |  | Cl Max: | 2.0505 | at alpha= | 18 | deg
XFOIL ncrit=9 |  |  |  | L/D Max: | 159.511 | at alpha= | 6.5 | deg
Re: | 20000000 |  |  | Cd Min: | 0.05207 | at alpha= | 20 | deg
Mach: | 0 |  |  | Cl=0 at alpha= | -2.5264 | deg
|  |  |  | @ Cl=0.1, Cd= | 0.00492
|  |  |  | @ Cl=0.4, Cd= | 0.0048302
|  |  |  | @ Cl=0.6, Cd= | 0.0051232
alpha (deg) | Cl | Cd | Cm | Cl/Cd
-18 | -1.5924 | 0.03425 | -0.0577 | -46.4934
-17.5 | -1.5742 | 0.02864 | -0.0613 | -54.9651
-17 | -1.5411 | 0.02522 | -0.0625 | -61.1063
-16.5 | -1.5017 | 0.02263 | -0.063 | -66.3588
-16 | -1.4585 | 0.02049 | -0.0633 | -71.1811
-15.5 | -1.4128 | 0.01867 | -0.0634 | -75.6722
-15 | -1.3651 | 0.01709 | -0.0635 | -79.8771
-14.5 | -1.316 | 0.0157 | -0.0635 | -83.8217
-14 | -1.2657 | 0.01446 | -0.0634 | -87.5311
-13.5 | -1.2144 | 0.01334 | -0.0634 | -91.0345
-13 | -1.1624 | 0.01234 | -0.0633 | -94.1977
-12.5 | -1.1097 | 0.01142 | -0.0633 | -97.1716
-12 | -1.0563 | 0.01058 | -0.0632 | -99.8393
-11.5 | -1.0025 | 0.00982 | -0.0631 | -102.0876
-11 | -0.9483 | 0.00913 | -0.0631 | -103.8664
-10.5 | -0.8936 | 0.00849 | -0.063 | -105.2532
-10 | -0.8387 | 0.00791 | -0.0629 | -106.0303
-9.5 | -0.7821 | 0.00737 | -0.0631 | -106.1194
-9 | -0.7261 | 0.00693 | -0.0631 | -104.7763
-8.5 | -0.673 | 0.00642 | -0.0625 | -104.8287
-8 | -0.618 | 0.00617 | -0.0622 | -100.1621
-7.5 | -0.5623 | 0.00598 | -0.062 | -94.0301
-7 | -0.5062 | 0.00581 | -0.062 | -87.1256
-6.5 | -0.45 | 0.00568 | -0.0619 | -79.2254
-6 | -0.3937 | 0.00552 | -0.0618 | -71.3225
-5.5 | -0.3372 | 0.00539 | -0.0618 | -62.5603
-5 | -0.2806 | 0.00526 | -0.0618 | -53.346
-4.5 | -0.224 | 0.0051 | -0.0617 | -43.9216
-2.5 | 0.003 | 0.00493 | -0.0616 | 0.60852
-2 | 0.0598 | 0.00492 | -0.0616 | 12.1545
-1.5 | 0.1166 | 0.00492 | -0.0616 | 23.6992
-1 | 0.1733 | 0.00492 | -0.0616 | 35.2236
-0.5 | 0.2301 | 0.00491 | -0.0616 | 46.8635
0 | 0.2869 | 0.00486 | -0.0616 | 59.0329
0.5 | 0.3436 | 0.00486 | -0.0616 | 70.6996
1 | 0.4003 | 0.00483 | -0.0617 | 82.8778
1.5 | 0.4568 | 0.0049 | -0.0617 | 93.2245
2 | 0.5132 | 0.00498 | -0.0617 | 103.0522
2.5 | 0.5696 | 0.00505 | -0.0617 | 112.7921
3.5 | 0.6817 | 0.00532 | -0.0617 | 128.1391
4 | 0.7375 | 0.00551 | -0.0617 | 133.8475
4.5 | 0.7933 | 0.00564 | -0.0617 | 140.656
5 | 0.8488 | 0.00579 | -0.0616 | 146.5976
5.5 | 0.9038 | 0.00603 | -0.0615 | 149.8839
6 | 0.9563 | 0.00603 | -0.0608 | 158.5904
6.5 | 1.0113 | 0.00634 | -0.0606 | 159.511
7 | 1.0658 | 0.00671 | -0.0604 | 158.8376
7.5 | 1.1201 | 0.0071 | -0.0602 | 157.7606
8 | 1.1743 | 0.00747 | -0.0599 | 157.2021
8.5 | 1.228 | 0.00788 | -0.0597 | 155.8376
9.5 | 1.3339 | 0.00889 | -0.0589 | 150.045
10 | 1.3864 | 0.00938 | -0.0585 | 147.8038
10.5 | 1.4385 | 0.00992 | -0.0581 | 145.0101
11 | 1.49 | 0.01048 | -0.0577 | 142.1756
11.5 | 1.541 | 0.01108 | -0.0571 | 139.0794
12 | 1.5914 | 0.01172 | -0.0566 | 135.785
12.5 | 1.641 | 0.01241 | -0.0559 | 132.2321
13 | 1.6899 | 0.01313 | -0.0552 | 128.7053
13.5 | 1.7378 | 0.01392 | -0.0544 | 124.842
14 | 1.7847 | 0.01476 | -0.0535 | 120.9146
14.5 | 1.8304 | 0.01567 | -0.0525 | 116.8092
15 | 1.8744 | 0.01669 | -0.0513 | 112.3068
15.5 | 1.916 | 0.01788 | -0.0498 | 107.1588
16 | 1.9547 | 0.01925 | -0.0481 | 101.5429
16.5 | 1.9899 | 0.02079 | -0.0459 | 95.7143
17 | 2.018 | 0.02278 | -0.043 | 88.5865
17.5 | 2.0438 | 0.02458 | -0.0398 | 83.1489
18 | 2.0505 | 0.02668 | -0.034 | 76.8553
18.5 | 2.0464 | 0.02984 | -0.0288 | 68.5791
19 | 2.0399 | 0.03446 | -0.0264 | 59.1962
19.5 | 2.0246 | 0.04144 | -0.0269 | 48.8562
20 | 1.9935 | 0.05207 | -0.031 | 38.285

## 147. Re 20M Mach 0.10 (1)
BIGFOIL.COM POLAR EXPORT
MID 34
MID 34 |  |  |  | Cl Max: | 1.069 | at alpha= | 8.5 | deg
JavaFoil+Calcfoil stall+Eppler ext transition |  |  |  | L/D Max: | 119.935 | at alpha= | 7.5 | deg
Re: | 20000000 |  |  | Cd Min: | 0.00666 | at alpha= | -0.5 | deg
Mach: | 0.1 |  |  | Cl=0 at alpha= | -2.6053 | deg
|  |  |  | @ Cl=0.1, Cd= | 0.0068547
|  |  |  | @ Cl=0.4, Cd= | 0.0067076
|  |  |  | @ Cl=0.6, Cd= | 0.0070533
alpha (deg) | Cl | Cd | Cm | Cl/Cd
-13 | -0.28 | 0.08216 | -0.031 | -3.408
-12.5 | -0.297 | 0.07747 | -0.032 | -3.834
-12 | -0.314 | 0.0733 | -0.032 | -4.277
-11.5 | -0.329 | 0.07016 | -0.031 | -4.686
-11 | -0.344 | 0.06526 | -0.032 | -5.266
-10.5 | -0.356 | 0.0613 | -0.033 | -5.813
-10 | -0.366 | 0.05754 | -0.033 | -6.37
-9.5 | -0.373 | 0.05416 | -0.034 | -6.891
-9 | -0.376 | 0.05086 | -0.034 | -7.394
-8.5 | -0.379 | 0.04372 | -0.038 | -8.663
-8 | -0.45 | 0.00839 | -0.059 | -53.649
-7.5 | -0.435 | 0.00788 | -0.059 | -55.122
-7 | -0.41 | 0.00776 | -0.059 | -52.902
-6.5 | -0.38 | 0.0076 | -0.059 | -49.941
-6 | -0.343 | 0.00749 | -0.059 | -45.813
-5.5 | -0.302 | 0.00734 | -0.059 | -41.157
-5 | -0.257 | 0.00723 | -0.059 | -35.506
-4.5 | -0.208 | 0.00711 | -0.059 | -29.18
-4 | -0.156 | 0.00705 | -0.059 | -22.071
-3.5 | -0.101 | 0.00701 | -0.059 | -14.454
-3 | -0.045 | 0.00693 | -0.058 | -6.539
-2.5 | 0.012 | 0.0069 | -0.058 | 1.703
-2 | 0.069 | 0.00686 | -0.058 | 10.116
-1.5 | 0.127 | 0.00685 | -0.058 | 18.61
-1 | 0.186 | 0.00685 | -0.058 | 27.099
-0.5 | 0.244 | 0.00666 | -0.058 | 36.597
0 | 0.302 | 0.00668 | -0.058 | 45.232
0.5 | 0.36 | 0.00668 | -0.058 | 53.903
1 | 0.418 | 0.00672 | -0.058 | 62.157
1.5 | 0.475 | 0.00679 | -0.058 | 70.035
2 | 0.533 | 0.00688 | -0.058 | 77.42
2.5 | 0.59 | 0.00702 | -0.058 | 84.143
3 | 0.647 | 0.00721 | -0.058 | 89.762
3.5 | 0.704 | 0.0074 | -0.058 | 95.098
4 | 0.76 | 0.00759 | -0.058 | 100.174
4.5 | 0.814 | 0.00778 | -0.058 | 104.698
5 | 0.865 | 0.00796 | -0.058 | 108.757
5.5 | 0.913 | 0.00839 | -0.058 | 108.761
6 | 0.956 | 0.0086 | -0.058 | 111.187
6.5 | 0.994 | 0.00885 | -0.058 | 112.295
7 | 1.026 | 0.00908 | -0.058 | 112.964
7.5 | 1.051 | 0.00876 | -0.058 | 119.935
8 | 1.066 | 0.0092 | -0.058 | 115.89
8.5 | 1.069 | 0.00963 | -0.058 | 110.915
9 | 1.061 | 0.01014 | -0.058 | 104.637
9.5 | 1.044 | 0.01067 | -0.058 | 97.861
10 | 1.018 | 0.01125 | -0.058 | 90.488
10.5 | 0.983 | 0.01195 | -0.058 | 82.274
11 | 0.942 | 0.01263 | -0.058 | 74.59
11.5 | 0.896 | 0.01367 | -0.058 | 65.538
12 | 0.832 | 0.01512 | -0.057 | 55.018
12.5 | 0.753 | 0.02096 | -0.055 | 35.914
13 | 0.691 | 0.02579 | -0.054 | 26.775
13.5 | 0.624 | 0.0359 | -0.051 | 17.377

## 148. Re 20M Mach 0.10 (2)
BIGFOIL.COM POLAR EXPORT
MID 34
MID 34 |  |  |  | Cl Max: | 2.0149 | at alpha= | 17 | deg
XFOIL ncrit=9 |  |  |  | L/D Max: | 159.561 | at alpha= | 6.5 | deg
Re: | 20000000 |  |  | Cd Min: | 0.08704 | at alpha= | 20 | deg
Mach: | 0.1 |  |  | Cl=0 at alpha= | -2.5245 | deg
|  |  |  | @ Cl=0.1, Cd= | 0.00492
|  |  |  | @ Cl=0.4, Cd= | 0.0048318
|  |  |  | @ Cl=0.6, Cd= | 0.0051123
alpha (deg) | Cl | Cd | Cm | Cl/Cd
-16 | -1.4487 | 0.03012 | -0.0629 | -48.0976
-15.5 | -1.4174 | 0.02519 | -0.0651 | -56.2684
-15 | -1.3762 | 0.02185 | -0.0659 | -62.984
-14.5 | -1.3302 | 0.01929 | -0.0662 | -68.958
-14 | -1.2813 | 0.01724 | -0.0662 | -74.3213
-13.5 | -1.2304 | 0.01549 | -0.0661 | -79.4319
-13 | -1.178 | 0.01403 | -0.0659 | -83.9629
-12.5 | -1.1247 | 0.01273 | -0.0657 | -88.3504
-12 | -1.0706 | 0.0116 | -0.0654 | -92.2931
-11.5 | -1.0158 | 0.01061 | -0.0652 | -95.7399
-11 | -0.9605 | 0.00974 | -0.0649 | -98.614
-10.5 | -0.9048 | 0.00896 | -0.0646 | -100.9821
-10 | -0.8488 | 0.00827 | -0.0644 | -102.636
-9 | -0.7341 | 0.00712 | -0.0644 | -103.1039
-8.5 | -0.6801 | 0.00662 | -0.0635 | -102.7341
-8 | -0.6244 | 0.00627 | -0.0632 | -99.5853
-7.5 | -0.5679 | 0.00605 | -0.0629 | -93.8678
-7 | -0.5111 | 0.00587 | -0.0627 | -87.0698
-6.5 | -0.4542 | 0.00572 | -0.0626 | -79.4056
-6 | -0.3972 | 0.00555 | -0.0624 | -71.5676
-5.5 | -0.3401 | 0.00541 | -0.0623 | -62.8651
-5 | -0.283 | 0.00527 | -0.0623 | -53.7002
-4.5 | -0.2259 | 0.00511 | -0.0622 | -44.2074
-4 | -0.1687 | 0.00505 | -0.0621 | -33.4059
-3.5 | -0.1116 | 0.00502 | -0.0621 | -22.2311
-2.5 | 0.0028 | 0.00493 | -0.062 | 0.56795
-2 | 0.06 | 0.00492 | -0.0619 | 12.1951
-1.5 | 0.1171 | 0.00492 | -0.0619 | 23.8008
-1 | 0.1742 | 0.00492 | -0.0619 | 35.4065
-0.5 | 0.2313 | 0.00491 | -0.0619 | 47.1079
0 | 0.2885 | 0.00487 | -0.0619 | 59.2402
0.5 | 0.3455 | 0.00487 | -0.0619 | 70.9446
1 | 0.4025 | 0.00483 | -0.062 | 83.3333
1.5 | 0.4593 | 0.0049 | -0.062 | 93.7347
2 | 0.5161 | 0.00498 | -0.062 | 103.6345
2.5 | 0.5729 | 0.00505 | -0.062 | 113.4455
3 | 0.6294 | 0.00518 | -0.062 | 121.5058
3.5 | 0.6857 | 0.00533 | -0.062 | 128.6492
4 | 0.7419 | 0.00552 | -0.0619 | 134.4022
4.5 | 0.7981 | 0.00565 | -0.0619 | 141.2566
5 | 0.8541 | 0.00581 | -0.0618 | 147.0052
5.5 | 0.9095 | 0.00606 | -0.0616 | 150.0825
6 | 0.9625 | 0.00607 | -0.0609 | 158.5667
6.5 | 1.018 | 0.00638 | -0.0607 | 159.5611
7 | 1.0731 | 0.00675 | -0.0604 | 158.9778
7.5 | 1.128 | 0.00716 | -0.0601 | 157.5419
8 | 1.1827 | 0.00753 | -0.0598 | 157.0651
8.5 | 1.237 | 0.00799 | -0.0594 | 154.8185
9.5 | 1.3444 | 0.009 | -0.0584 | 149.3778
10 | 1.3976 | 0.00953 | -0.0579 | 146.6527
10.5 | 1.4504 | 0.01009 | -0.0574 | 143.7463
11 | 1.5027 | 0.0107 | -0.0568 | 140.4393
11.5 | 1.5544 | 0.01134 | -0.0561 | 137.0723
12 | 1.6055 | 0.01203 | -0.0554 | 133.458
12.5 | 1.6559 | 0.01277 | -0.0545 | 129.6711
13 | 1.7054 | 0.01357 | -0.0536 | 125.6743
13.5 | 1.7539 | 0.01445 | -0.0526 | 121.3772
14 | 1.8011 | 0.01542 | -0.0514 | 116.8029
14.5 | 1.8462 | 0.01657 | -0.05 | 111.4182
15 | 1.8882 | 0.01796 | -0.0482 | 105.1336
15.5 | 1.9251 | 0.01979 | -0.0459 | 97.2764
16 | 1.9613 | 0.02143 | -0.0435 | 91.5212
16.5 | 1.9922 | 0.02329 | -0.0406 | 85.5389
17 | 2.0149 | 0.0255 | -0.0368 | 79.0157
17.5 | 2.0136 | 0.02807 | -0.0301 | 71.7349
18 | 2.0047 | 0.03219 | -0.0257 | 62.2771
18.5 | 1.9892 | 0.03861 | -0.0249 | 51.5203
19 | 1.9633 | 0.04823 | -0.0281 | 40.707
19.5 | 1.91 | 0.06368 | -0.0361 | 29.9937
20 | 1.8141 | 0.08704 | -0.0485 | 20.8421

## 149. Re 20M Mach 0.25 (1)
BIGFOIL.COM POLAR EXPORT
MID 34
MID 34 |  |  |  | Cl Max: | 1.05 | at alpha= | 7.5 | deg
JavaFoil+Calcfoil stall+Eppler ext transition |  |  |  | L/D Max: | 114.029 | at alpha= | 7.5 | deg
Re: | 20000000 |  |  | Cd Min: | 0.0067 | at alpha= | -0.5 | deg
Mach: | 0.25 |  |  | Cl=0 at alpha= | -2.6035 | deg
|  |  |  | @ Cl=0.1, Cd= | 0.0068952
|  |  |  | @ Cl=0.4, Cd= | 0.05294
|  |  |  | @ Cl=0.6, Cd= | 0.05294
alpha (deg) | Cl | Cd | Cm | Cl/Cd
-12 | -0.053 | 0.07455 | -0.032 | -0.712
-11.5 | -0.05 | 0.07219 | -0.031 | -0.695
-11 | -0.116 | 0.0679 | -0.032 | -1.706
-10.5 | -0.172 | 0.0647 | -0.032 | -2.657
-10 | -0.216 | 0.06062 | -0.032 | -3.559
-9.5 | -0.252 | 0.05713 | -0.032 | -4.417
-9 | -0.282 | 0.05299 | -0.033 | -5.33
-8.5 | -0.305 | 0.04927 | -0.034 | -6.186
-8 | -0.319 | 0.04576 | -0.035 | -6.962
-7.5 | -0.326 | 0.04025 | -0.039 | -8.094
-7 | -0.387 | 0.00791 | -0.06 | -48.887
-6.5 | -0.366 | 0.00773 | -0.06 | -47.4
-6 | -0.338 | 0.0076 | -0.06 | -44.41
-5.5 | -0.301 | 0.00743 | -0.06 | -40.537
-5 | -0.259 | 0.00735 | -0.06 | -35.177
-4.5 | -0.211 | 0.0072 | -0.06 | -29.256
-4 | -0.159 | 0.00712 | -0.06 | -22.284
-3.5 | -0.104 | 0.00707 | -0.06 | -14.663
-3 | -0.046 | 0.00699 | -0.06 | -6.649
-2.5 | 0.012 | 0.00694 | -0.06 | 1.738
-2 | 0.071 | 0.0069 | -0.06 | 10.328
-1.5 | 0.131 | 0.00689 | -0.06 | 19.009
-1 | 0.191 | 0.00689 | -0.06 | 27.705
-0.5 | 0.251 | 0.0067 | -0.06 | 37.398
0 | 0.31 | 0.00672 | -0.06 | 46.2
0.5 | 0.37 | 0.00671 | -0.06 | 55.122
1 | 0.429 | 0.00677 | -0.06 | 63.438
1.5 | 0.489 | 0.00685 | -0.06 | 71.372
2 | 0.548 | 0.00695 | -0.06 | 78.768
2.5 | 0.606 | 0.00709 | -0.06 | 85.545
3 | 0.665 | 0.00731 | -0.06 | 91.005
3.5 | 0.723 | 0.00751 | -0.06 | 96.286
4 | 0.78 | 0.00771 | -0.06 | 101.211
4.5 | 0.835 | 0.0079 | -0.06 | 105.743
5 | 0.887 | 0.0081 | -0.06 | 109.548
5.5 | 0.934 | 0.00859 | -0.06 | 108.78
6 | 0.975 | 0.00883 | -0.06 | 110.459
6.5 | 1.009 | 0.00913 | -0.06 | 110.501
7 | 1.035 | 0.00941 | -0.06 | 109.931
7.5 | 1.05 | 0.0092 | -0.06 | 114.029
8 | 1.048 | 0.00967 | -0.06 | 108.395
8.5 | 1.028 | 0.01018 | -0.06 | 101.025
9 | 0.991 | 0.01085 | -0.06 | 91.3
9.5 | 0.936 | 0.01151 | -0.06 | 81.327
10 | 0.865 | 0.01251 | -0.06 | 69.127
10.5 | 0.78 | 0.01386 | -0.06 | 56.277
11 | 0.672 | 0.01483 | -0.059 | 45.283
11.5 | 0.547 | 0.0197 | -0.057 | 27.792
12 | 0.418 | 0.03191 | -0.053 | 13.11
12.5 | 0.289 | 0.05294 | -0.047 | 5.467

## 150. Re 20M Mach 0.25 (2)
BIGFOIL.COM POLAR EXPORT
MID 34
MID 34 |  |  |  | Cl Max: | 1.7434 | at alpha= | 13 | deg
XFOIL ncrit=9 |  |  |  | L/D Max: | 159.824 | at alpha= | 6 | deg
Re: | 20000000 |  |  | Cd Min: | 0.27271 | at alpha= | -20 | deg
Mach: | 0.25 |  |  | Cl=0 at alpha= | -2.5152 | deg
|  |  |  | @ Cl=0.1, Cd= | 0.0049234
|  |  |  | @ Cl=0.4, Cd= | 0.0048476
|  |  |  | @ Cl=0.6, Cd= | 0.0051363
alpha (deg) | Cl | Cd | Cm | Cl/Cd
-20 | -0.8716 | 0.27271 | 0.0973 | -3.1961
-19.5 | -0.8532 | 0.26567 | 0.0929 | -3.2115
-19 | -0.8375 | 0.2525 | 0.0876 | -3.3168
-18.5 | -0.8196 | 0.24566 | 0.0833 | -3.3363
-18 | -0.8018 | 0.23895 | 0.0792 | -3.3555
-17.5 | -0.7843 | 0.23215 | 0.0753 | -3.3784
-16.5 | -0.7502 | 0.21745 | 0.0674 | -3.45
-16 | -0.7329 | 0.21089 | 0.0637 | -3.4753
-15.5 | -0.7158 | 0.20436 | 0.0602 | -3.5026
-15 | -0.6992 | 0.19775 | 0.0568 | -3.5358
-14.5 | -0.6831 | 0.19096 | 0.0535 | -3.5772
-14 | -0.6668 | 0.18396 | 0.0503 | -3.6247
-13 | -0.666 | 0.15733 | 0.0414 | -4.2331
-12.5 | -0.6541 | 0.15019 | 0.0385 | -4.3552
-12 | -0.6419 | 0.14316 | 0.0356 | -4.4838
-11.5 | -0.63 | 0.13624 | 0.0328 | -4.6242
-11 | -0.6186 | 0.12922 | 0.03 | -4.7872
-10.5 | -0.6074 | 0.12214 | 0.0271 | -4.973
-9.5 | -0.6931 | 0.08297 | 0.0058 | -8.3536
-9 | -0.7753 | 0.01258 | -0.0708 | -61.6296
-8.5 | -0.7217 | 0.00919 | -0.07 | -78.531
-8 | -0.662 | 0.00768 | -0.069 | -86.1979
-7.5 | -0.601 | 0.0067 | -0.0681 | -89.7015
-7 | -0.5396 | 0.00626 | -0.0673 | -86.1981
-6.5 | -0.4785 | 0.00603 | -0.0666 | -79.3532
-6 | -0.4177 | 0.0058 | -0.066 | -72.0172
-4.5 | -0.2366 | 0.00521 | -0.0647 | -45.4127
-4 | -0.1768 | 0.00509 | -0.0645 | -34.7348
-3.5 | -0.1171 | 0.00504 | -0.0642 | -23.2341
-3 | -0.0576 | 0.00501 | -0.064 | -11.497
-2.5 | 0.0018 | 0.00494 | -0.0639 | 0.36437
-1.5 | 0.1202 | 0.00492 | -0.0637 | 24.4309
-1 | 0.1792 | 0.00492 | -0.0636 | 36.4228
-0.5 | 0.2382 | 0.00491 | -0.0635 | 48.5132
0 | 0.2972 | 0.00487 | -0.0635 | 61.0267
0.5 | 0.3561 | 0.00487 | -0.0635 | 73.1211
1 | 0.4149 | 0.00484 | -0.0636 | 85.7231
1.5 | 0.4737 | 0.0049 | -0.0636 | 96.6735
2 | 0.5323 | 0.00499 | -0.0635 | 106.6733
3.5 | 0.7081 | 0.00537 | -0.0633 | 131.8622
4 | 0.7666 | 0.00557 | -0.0631 | 137.6302
4.5 | 0.8251 | 0.00573 | -0.0629 | 143.9965
5 | 0.8835 | 0.00593 | -0.0626 | 148.9882
5.5 | 0.9415 | 0.00622 | -0.0622 | 151.3666
6 | 0.9973 | 0.00624 | -0.0612 | 159.8237
6.5 | 1.0556 | 0.00661 | -0.0607 | 159.6974
7 | 1.1139 | 0.00703 | -0.06 | 158.4495
7.5 | 1.1723 | 0.00744 | -0.0593 | 157.5672
8 | 1.2303 | 0.00795 | -0.0585 | 154.7547
8.5 | 1.2881 | 0.00854 | -0.0575 | 150.8314
9 | 1.346 | 0.00913 | -0.0565 | 147.4261
9.5 | 1.4035 | 0.00981 | -0.0553 | 143.0683
10 | 1.4607 | 0.01056 | -0.0539 | 138.3239
10.5 | 1.5175 | 0.01141 | -0.0525 | 132.9974
11 | 1.5735 | 0.01238 | -0.0508 | 127.1002
11.5 | 1.6282 | 0.01356 | -0.0489 | 120.0737
12 | 1.6798 | 0.01516 | -0.0465 | 110.8047
12.5 | 1.7227 | 0.01787 | -0.0431 | 96.4018
13 | 1.7434 | 0.02279 | -0.038 | 76.4985
13.5 | 1.7322 | 0.02957 | -0.0313 | 58.5796
14 | 1.6937 | 0.03582 | -0.0243 | 47.2836
14.5 | 1.6581 | 0.04655 | -0.0285 | 35.6198
15 | 1.6241 | 0.06148 | -0.0393 | 26.4167
15.5 | 1.5881 | 0.07702 | -0.0487 | 20.6193
16 | 1.5492 | 0.09198 | -0.056 | 16.8428
16.5 | 1.5087 | 0.10676 | -0.0629 | 14.1317
17 | 1.4704 | 0.12128 | -0.0699 | 12.124
17.5 | 1.4297 | 0.13698 | -0.0781 | 10.4373
18 | 1.3881 | 0.15361 | -0.0875 | 9.0365

## 151. Re 20M Mach 0.50 (1)
BIGFOIL.COM POLAR EXPORT
MID 34
MID 34 |  |  |  | Cl Max: | 1.194 | at alpha= | 20 | deg
JavaFoil+Calcfoil stall+Eppler ext transition |  |  |  | L/D Max: | 108.634 | at alpha= | 4.5 | deg
Re: | 20000000 |  |  | Cd Min: | 0.00688 | at alpha= | -0.5 | deg
Mach: | 0.5 |  |  | Cl=0 at alpha= | -2.6016 | deg
|  |  |  | @ Cl=0.1, Cd= | 0.0070806
|  |  |  | @ Cl=0.4, Cd= | 0.00691
|  |  |  | @ Cl=0.6, Cd= | 0.0072191
alpha (deg) | Cl | Cd | Cm | Cl/Cd
-20 | -0.924 | 0.17491 | -0.04 | -5.282
-19.5 | -0.899 | 0.1625 | -0.041 | -5.535
-19 | -0.873 | 0.15652 | -0.04 | -5.578
-18.5 | -0.847 | 0.1507 | -0.04 | -5.618
-18 | -0.82 | 0.14593 | -0.039 | -5.62
-17.5 | -0.793 | 0.14238 | -0.039 | -5.572
-17 | -0.767 | 0.1338 | -0.039 | -5.735
-16.5 | -0.741 | 0.12544 | -0.039 | -5.911
-16 | -0.717 | 0.11433 | -0.039 | -6.267
-15.5 | -0.691 | 0.10753 | -0.039 | -6.423
-15 | -0.663 | 0.10344 | -0.039 | -6.413
-14.5 | -0.638 | 0.09539 | -0.039 | -6.689
-14 | -0.613 | 0.08836 | -0.04 | -6.932
-13.5 | -0.588 | 0.0815 | -0.041 | -7.21
-13 | -0.575 | 0.06257 | -0.048 | -9.183
-12.5 | -0.53 | 0.08357 | -0.036 | -6.342
-12 | -0.505 | 0.07531 | -0.038 | -6.705
-11.5 | -0.482 | 0.06604 | -0.042 | -7.299
-11 | -0.46 | 0.05751 | -0.045 | -7.996
-10.5 | -0.444 | 0.04401 | -0.051 | -10.088
-10 | -0.397 | 0.06232 | -0.036 | -6.376
-9.5 | -0.371 | 0.05835 | -0.037 | -6.355
-9 | -0.349 | 0.0489 | -0.043 | -7.138
-8.5 | -0.346 | 0.02533 | -0.056 | -13.641
-8 | -0.359 | 0.0086 | -0.067 | -41.721
-7.5 | -0.272 | 0.03706 | -0.047 | -7.336
-7 | -0.245 | 0.03404 | -0.048 | -7.203
-6.5 | -0.259 | 0.00817 | -0.067 | -31.755
-6 | -0.226 | 0.00794 | -0.067 | -28.489
-5.5 | -0.193 | 0.00788 | -0.067 | -24.492
-5 | -0.16 | 0.00774 | -0.067 | -20.618
-4.5 | -0.176 | 0.00765 | -0.067 | -23.051
-4 | -0.162 | 0.00753 | -0.067 | -21.522
-3.5 | -0.111 | 0.00734 | -0.067 | -15.16
-3 | -0.051 | 0.00724 | -0.067 | -7.041
-2.5 | 0.013 | 0.00717 | -0.067 | 1.864
-2 | 0.079 | 0.00709 | -0.067 | 11.186
-1.5 | 0.146 | 0.00706 | -0.067 | 20.696
-1 | 0.213 | 0.00705 | -0.067 | 30.23
-0.5 | 0.28 | 0.00688 | -0.067 | 40.72
0 | 0.347 | 0.00691 | -0.067 | 50.222
0.5 | 0.413 | 0.00691 | -0.067 | 59.841
1 | 0.48 | 0.00699 | -0.067 | 68.662
1.5 | 0.546 | 0.00708 | -0.067 | 77.052
2 | 0.612 | 0.00725 | -0.067 | 84.358
2.5 | 0.677 | 0.00742 | -0.067 | 91.276
3 | 0.742 | 0.00773 | -0.067 | 96.013
3.5 | 0.806 | 0.00802 | -0.067 | 100.575
4 | 0.869 | 0.00826 | -0.067 | 105.114
4.5 | 0.927 | 0.00853 | -0.067 | 108.634
5 | 0.976 | 0.00917 | -0.067 | 106.435
5.5 | 1.007 | 0.0096 | -0.067 | 104.882
6 | 1.005 | 0.0102 | -0.067 | 98.577
6.5 | 0.893 | 0.01078 | -0.067 | 82.819
7 | 0.636 | 0.01102 | -0.067 | 57.727
7.5 | 0.669 | 0.01123 | -0.067 | 59.539
8 | 0.701 | 0.01261 | -0.067 | 55.613
8.5 | 0.734 | 0.0132 | -0.067 | 55.583
9 | 0.655 | 0.04197 | -0.052 | 15.605
9.5 | 0.759 | 0.01883 | -0.063 | 40.331
10 | 0.673 | 0.06825 | -0.037 | 9.863
10.5 | 0.805 | 0.02349 | -0.062 | 34.258
11 | 0.746 | 0.06211 | -0.047 | 12.004
11.5 | 0.829 | 0.03645 | -0.058 | 22.738
12 | 0.809 | 0.06188 | -0.049 | 13.076
12.5 | 0.814 | 0.08023 | -0.043 | 10.149
13 | 0.835 | 0.09172 | -0.041 | 9.106
13.5 | 0.856 | 0.10262 | -0.038 | 8.343
14 | 0.882 | 0.1109 | -0.038 | 7.951
14.5 | 0.91 | 0.11511 | -0.04 | 7.902
15 | 0.937 | 0.11929 | -0.041 | 7.857
15.5 | 0.959 | 0.13646 | -0.039 | 7.028
16 | 0.986 | 0.14098 | -0.04 | 6.994
16.5 | 1.013 | 0.14563 | -0.041 | 6.959
17 | 1.04 | 0.15079 | -0.042 | 6.9
17.5 | 1.063 | 0.17097 | -0.041 | 6.22
18 | 1.09 | 0.17177 | -0.042 | 6.348
18.5 | 1.117 | 0.1767 | -0.042 | 6.32
19 | 1.144 | 0.17981 | -0.043 | 6.361
19.5 | 1.168 | 0.19281 | -0.043 | 6.056
20 | 1.194 | 0.19653 | -0.043 | 6.074

## 152. Re 20M Mach 0.50 (2)
BIGFOIL.COM POLAR EXPORT
MID 34
MID 34 |  |  |  | Cl Max: | 1.341 | at alpha= | 7.5 | deg
XFOIL ncrit=9 |  |  |  | L/D Max: | 165.513 | at alpha= | 6 | deg
Re: | 20000000 |  |  | Cd Min: | 0.1447 | at alpha= | 12.5 | deg
Mach: | 0.5 |  |  | Cl=0 at alpha= | -2.4689 | deg
|  |  |  | @ Cl=0.1, Cd= | 0.0049749
|  |  |  | @ Cl=0.4, Cd= | 0.004892
|  |  |  | @ Cl=0.6, Cd= | 0.005088
alpha (deg) | Cl | Cd | Cm | Cl/Cd
-8 | -0.5279 | 0.09537 | 0.0142 | -5.5353
-7.5 | -0.52 | 0.08714 | 0.0097 | -5.9674
-7 | -0.5129 | 0.07886 | 0.0046 | -6.5039
-6.5 | -0.5004 | 0.0694 | -0.0051 | -7.2104
-6 | -0.4663 | 0.05681 | -0.0246 | -8.2081
-5.5 | -0.4123 | 0.04155 | -0.0487 | -9.923
-5 | -0.351 | 0.02523 | -0.0669 | -13.912
-4.5 | -0.2892 | 0.01166 | -0.0752 | -24.8027
-4 | -0.2191 | 0.00585 | -0.076 | -37.453
-3.5 | -0.1458 | 0.00527 | -0.0746 | -27.666
-3 | -0.0744 | 0.00514 | -0.0734 | -14.4747
-2.5 | -0.0043 | 0.00506 | -0.0726 | -0.8498
-2 | 0.0649 | 0.00498 | -0.0719 | 13.0321
-1.5 | 0.1333 | 0.00497 | -0.0715 | 26.8209
-1 | 0.2011 | 0.00497 | -0.0711 | 40.4628
-0.5 | 0.2686 | 0.00496 | -0.0709 | 54.1532
0 | 0.336 | 0.00493 | -0.0707 | 68.1542
0.5 | 0.4033 | 0.00489 | -0.0706 | 82.4744
1 | 0.4706 | 0.00489 | -0.0705 | 96.2372
1.5 | 0.5379 | 0.00495 | -0.0703 | 108.6667
2 | 0.6054 | 0.0051 | -0.07 | 118.7059
2.5 | 0.6732 | 0.00524 | -0.0696 | 128.4733
3 | 0.7413 | 0.00542 | -0.0691 | 136.7712
3.5 | 0.81 | 0.00563 | -0.0684 | 143.8721
4.5 | 0.9495 | 0.00608 | -0.0664 | 156.1678
5 | 1.0197 | 0.0065 | -0.065 | 156.8769
5.5 | 1.0917 | 0.00679 | -0.0632 | 160.7806
6 | 1.1619 | 0.00702 | -0.0603 | 165.5128
6.5 | 1.237 | 0.0077 | -0.0574 | 160.6494
7 | 1.3063 | 0.01009 | -0.0522 | 129.4648
7.5 | 1.341 | 0.01719 | -0.0447 | 78.0105
8 | 1.3329 | 0.02735 | -0.0384 | 48.7349
8.5 | 1.2975 | 0.03634 | -0.034 | 35.7045
9 | 1.2621 | 0.04871 | -0.0438 | 25.9105
9.5 | 1.2369 | 0.06594 | -0.059 | 18.758
10 | 1.2069 | 0.08023 | -0.0664 | 15.043
10.5 | 1.1781 | 0.09336 | -0.0724 | 12.6189
11 | 1.1527 | 0.10624 | -0.0785 | 10.85
11.5 | 1.1313 | 0.11909 | -0.0848 | 9.4995
12 | 1.1139 | 0.13189 | -0.0912 | 8.4457
12.5 | 1.1014 | 0.1447 | -0.0978 | 7.6116