## index
index | Re | Mach | Datasource
1 | 50000 | 0 | JavaFoil+Calcfoil stall+Eppler ext transition
2 | 50000 | 0 | XFOIL ncrit=9
3 | 50000 | 0.1 | JavaFoil+Calcfoil stall+Eppler ext transition
4 | 50000 | 0.1 | XFOIL ncrit=9
5 | 50000 | 0.25 | JavaFoil+Calcfoil stall+Eppler ext transition
6 | 50000 | 0.25 | XFOIL ncrit=9
7 | 50000 | 0.5 | JavaFoil+Calcfoil stall+Eppler ext transition
8 | 50000 | 0.5 | XFOIL ncrit=9
9 | 100000 | 0 | JavaFoil+Calcfoil stall+Eppler ext transition
10 | 100000 | 0 | XFOIL ncrit=9
11 | 100000 | 0.1 | JavaFoil+Calcfoil stall+Eppler ext transition
12 | 100000 | 0.1 | XFOIL ncrit=9
13 | 100000 | 0.25 | JavaFoil+Calcfoil stall+Eppler ext transition
14 | 100000 | 0.25 | XFOIL ncrit=9
15 | 100000 | 0.5 | JavaFoil+Calcfoil stall+Eppler ext transition
16 | 100000 | 0.5 | XFOIL ncrit=9
17 | 250000 | 0 | JavaFoil+Calcfoil stall+Eppler ext transition
18 | 250000 | 0 | XFOIL ncrit=9
19 | 250000 | 0.1 | JavaFoil+Calcfoil stall+Eppler ext transition
20 | 250000 | 0.1 | XFOIL ncrit=9
21 | 250000 | 0.25 | JavaFoil+Calcfoil stall+Eppler ext transition
22 | 250000 | 0.25 | XFOIL ncrit=9
23 | 250000 | 0.5 | JavaFoil+Calcfoil stall+Eppler ext transition
24 | 250000 | 0.5 | XFOIL ncrit=9
25 | 500000 | 0 | JavaFoil+Calcfoil stall+Eppler ext transition
26 | 500000 | 0 | XFOIL ncrit=9
27 | 500000 | 0.1 | JavaFoil+Calcfoil stall+Eppler ext transition
28 | 500000 | 0.1 | XFOIL ncrit=9
29 | 500000 | 0.25 | JavaFoil+Calcfoil stall+Eppler ext transition
30 | 500000 | 0.25 | XFOIL ncrit=9
31 | 500000 | 0.5 | JavaFoil+Calcfoil stall+Eppler ext transition
32 | 500000 | 0.5 | XFOIL ncrit=9
33 | 750000 | 0 | JavaFoil+Calcfoil stall+Eppler ext transition
34 | 750000 | 0 | XFOIL ncrit=9
35 | 750000 | 0.1 | JavaFoil+Calcfoil stall+Eppler ext transition
36 | 750000 | 0.1 | XFOIL ncrit=9
37 | 750000 | 0.25 | JavaFoil+Calcfoil stall+Eppler ext transition
38 | 750000 | 0.25 | XFOIL ncrit=9
39 | 750000 | 0.5 | JavaFoil+Calcfoil stall+Eppler ext transition
40 | 750000 | 0.5 | XFOIL ncrit=9
41 | 1000000 | 0 | JavaFoil+Calcfoil stall+Eppler ext transition
42 | 1000000 | 0 | XFOIL ncrit=9
43 | 1000000 | 0.1 | JavaFoil+Calcfoil stall+Eppler ext transition
44 | 1000000 | 0.1 | XFOIL ncrit=9
45 | 1000000 | 0.25 | JavaFoil+Calcfoil stall+Eppler ext transition
46 | 1000000 | 0.25 | XFOIL ncrit=9
47 | 1000000 | 0.5 | JavaFoil+Calcfoil stall+Eppler ext transition
48 | 1000000 | 0.5 | XFOIL ncrit=9
49 | 2000000 | 0 | JavaFoil+Calcfoil stall+Eppler ext transition
50 | 2000000 | 0 | XFOIL ncrit=9
51 | 2000000 | 0.1 | JavaFoil+Calcfoil stall+Eppler ext transition
52 | 2000000 | 0.1 | XFOIL ncrit=9
53 | 2000000 | 0.25 | JavaFoil+Calcfoil stall+Eppler ext transition
54 | 2000000 | 0.25 | XFOIL ncrit=9
55 | 2000000 | 0.5 | JavaFoil+Calcfoil stall+Eppler ext transition
56 | 2000000 | 0.5 | XFOIL ncrit=9
57 | 3000000 | 0 | JavaFoil+Calcfoil stall+Eppler ext transition
58 | 3000000 | 0 | XFOIL ncrit=9
59 | 3000000 | 0.1 | JavaFoil+Calcfoil stall+Eppler ext transition
60 | 3000000 | 0.1 | XFOIL ncrit=9
61 | 3000000 | 0.25 | JavaFoil+Calcfoil stall+Eppler ext transition
62 | 3000000 | 0.25 | XFOIL ncrit=9
63 | 3000000 | 0.5 | JavaFoil+Calcfoil stall+Eppler ext transition
64 | 3000000 | 0.5 | XFOIL ncrit=9
65 | 4000000 | 0 | JavaFoil+Calcfoil stall+Eppler ext transition
66 | 4000000 | 0 | XFOIL ncrit=9
67 | 4000000 | 0.1 | JavaFoil+Calcfoil stall+Eppler ext transition
68 | 4000000 | 0.1 | XFOIL ncrit=9
69 | 4000000 | 0.25 | JavaFoil+Calcfoil stall+Eppler ext transition
70 | 4000000 | 0.25 | XFOIL ncrit=9
71 | 4000000 | 0.5 | JavaFoil+Calcfoil stall+Eppler ext transition
72 | 4000000 | 0.5 | XFOIL ncrit=9
73 | 5000000 | 0 | JavaFoil+Calcfoil stall+Eppler ext transition
74 | 5000000 | 0 | XFOIL ncrit=9
75 | 5000000 | 0.1 | JavaFoil+Calcfoil stall+Eppler ext transition
76 | 5000000 | 0.1 | XFOIL ncrit=9
77 | 5000000 | 0.25 | JavaFoil+Calcfoil stall+Eppler ext transition
78 | 5000000 | 0.25 | XFOIL ncrit=9
79 | 5000000 | 0.5 | JavaFoil+Calcfoil stall+Eppler ext transition
80 | 5000000 | 0.5 | XFOIL ncrit=9
81 | 6000000 | 0 | JavaFoil+Calcfoil stall+Eppler ext transition
82 | 6000000 | 0 | XFOIL ncrit=9
83 | 6000000 | 0.1 | JavaFoil+Calcfoil stall+Eppler ext transition
84 | 6000000 | 0.1 | XFOIL ncrit=9
85 | 6000000 | 0.25 | JavaFoil+Calcfoil stall+Eppler ext transition
86 | 6000000 | 0.25 | XFOIL ncrit=9
87 | 6000000 | 0.5 | JavaFoil+Calcfoil stall+Eppler ext transition
88 | 6000000 | 0.5 | XFOIL ncrit=9
89 | 7000000 | 0 | JavaFoil+Calcfoil stall+Eppler ext transition
90 | 7000000 | 0 | XFOIL ncrit=9
91 | 7000000 | 0.1 | JavaFoil+Calcfoil stall+Eppler ext transition
92 | 7000000 | 0.1 | XFOIL ncrit=9
93 | 7000000 | 0.25 | JavaFoil+Calcfoil stall+Eppler ext transition
94 | 7000000 | 0.25 | XFOIL ncrit=9
95 | 7000000 | 0.5 | JavaFoil+Calcfoil stall+Eppler ext transition
96 | 7000000 | 0.5 | XFOIL ncrit=9
97 | 8000000 | 0 | JavaFoil+Calcfoil stall+Eppler ext transition
98 | 8000000 | 0 | XFOIL ncrit=9
99 | 8000000 | 0.1 | JavaFoil+Calcfoil stall+Eppler ext transition
100 | 8000000 | 0.1 | XFOIL ncrit=9
101 | 8000000 | 0.25 | JavaFoil+Calcfoil stall+Eppler ext transition
102 | 8000000 | 0.25 | XFOIL ncrit=9
103 | 8000000 | 0.5 | JavaFoil+Calcfoil stall+Eppler ext transition
104 | 8000000 | 0.5 | XFOIL ncrit=9
105 | 10000000 | 0 | JavaFoil+Calcfoil stall+Eppler ext transition
106 | 10000000 | 0 | XFOIL ncrit=9
107 | 10000000 | 0.1 | JavaFoil+Calcfoil stall+Eppler ext transition
108 | 10000000 | 0.1 | XFOIL ncrit=9
109 | 10000000 | 0.25 | JavaFoil+Calcfoil stall+Eppler ext transition
110 | 10000000 | 0.25 | XFOIL ncrit=9
111 | 10000000 | 0.5 | JavaFoil+Calcfoil stall+Eppler ext transition
112 | 10000000 | 0.5 | XFOIL ncrit=9
113 | 12000000 | 0 | JavaFoil+Calcfoil stall+Eppler ext transition
114 | 12000000 | 0 | XFOIL ncrit=9
115 | 12000000 | 0.1 | JavaFoil+Calcfoil stall+Eppler ext transition
116 | 12000000 | 0.1 | XFOIL ncrit=9
117 | 12000000 | 0.25 | JavaFoil+Calcfoil stall+Eppler ext transition
118 | 12000000 | 0.25 | XFOIL ncrit=9
119 | 12000000 | 0.5 | JavaFoil+Calcfoil stall+Eppler ext transition
120 | 12000000 | 0.5 | XFOIL ncrit=9
121 | 14000000 | 0 | JavaFoil+Calcfoil stall+Eppler ext transition
122 | 14000000 | 0 | XFOIL ncrit=9
123 | 14000000 | 0.1 | JavaFoil+Calcfoil stall+Eppler ext transition
124 | 14000000 | 0.1 | XFOIL ncrit=9
125 | 14000000 | 0.25 | JavaFoil+Calcfoil stall+Eppler ext transition
126 | 14000000 | 0.25 | XFOIL ncrit=9
127 | 14000000 | 0.5 | JavaFoil+Calcfoil stall+Eppler ext transition
128 | 14000000 | 0.5 | XFOIL ncrit=9
129 | 16000000 | 0 | JavaFoil+Calcfoil stall+Eppler ext transition
130 | 16000000 | 0 | XFOIL ncrit=9
131 | 16000000 | 0.1 | JavaFoil+Calcfoil stall+Eppler ext transition
132 | 16000000 | 0.1 | XFOIL ncrit=9
133 | 16000000 | 0.25 | JavaFoil+Calcfoil stall+Eppler ext transition
134 | 16000000 | 0.25 | XFOIL ncrit=9
135 | 16000000 | 0.5 | JavaFoil+Calcfoil stall+Eppler ext transition
136 | 16000000 | 0.5 | XFOIL ncrit=9
137 | 18000000 | 0 | JavaFoil+Calcfoil stall+Eppler ext transition
138 | 18000000 | 0 | XFOIL ncrit=9
139 | 18000000 | 0.1 | JavaFoil+Calcfoil stall+Eppler ext transition
140 | 18000000 | 0.1 | XFOIL ncrit=9
141 | 18000000 | 0.25 | JavaFoil+Calcfoil stall+Eppler ext transition
142 | 18000000 | 0.25 | XFOIL ncrit=9
143 | 18000000 | 0.5 | JavaFoil+Calcfoil stall+Eppler ext transition
144 | 18000000 | 0.5 | XFOIL ncrit=9
145 | 20000000 | 0 | JavaFoil+Calcfoil stall+Eppler ext transition
146 | 20000000 | 0 | XFOIL ncrit=9
147 | 20000000 | 0.1 | JavaFoil+Calcfoil stall+Eppler ext transition
148 | 20000000 | 0.1 | XFOIL ncrit=9
149 | 20000000 | 0.25 | JavaFoil+Calcfoil stall+Eppler ext transition
150 | 20000000 | 0.25 | XFOIL ncrit=9
151 | 20000000 | 0.5 | JavaFoil+Calcfoil stall+Eppler ext transition
152 | 20000000 | 0.5 | XFOIL ncrit=9

## 1. Re 50k Mach 0.00 (1)
BIGFOIL.COM POLAR EXPORT
NACA66-420 a=0.2
NACA66-420 a=0.2 |  |  |  | Cl Max: | 1.361 | at alpha= | 15 | deg
JavaFoil+Calcfoil stall+Eppler ext transition |  |  |  | L/D Max: | 34.13 | at alpha= | 6.5 | deg
Re: | 50000 |  |  | Cd Min: | 0.02233 | at alpha= | -2 | deg
Mach: | 0 |  |  | Cl=0 at alpha= | -2.2258 | deg
|  |  |  | @ Cl=0.1, Cd= | 0.023231
|  |  |  | @ Cl=0.4, Cd= | 0.024123
|  |  |  | @ Cl=0.6, Cd= | 0.025417
alpha (deg) | Cl | Cd | Cm | Cl/Cd
-20 | -0.819 | 0.25657 | 0.003 | -3.193
-19.5 | -0.837 | 0.24692 | 0.003 | -3.389
-19 | -0.853 | 0.23974 | 0.002 | -3.558
-18.5 | -0.868 | 0.22319 | 0.002 | -3.889
-18 | -0.881 | 0.21357 | 0.002 | -4.127
-17.5 | -0.893 | 0.19022 | 0.002 | -4.695
-17 | -0.903 | 0.18964 | 0.001 | -4.759
-16.5 | -0.91 | 0.16815 | 0.001 | -5.411
-16 | -0.914 | 0.16515 | 0.001 | -5.537
-15.5 | -0.916 | 0.14997 | 0.001 | -6.11
-15 | -0.915 | 0.14615 | 0 | -6.262
-14.5 | -0.911 | 0.13445 | 0 | -6.775
-14 | -0.903 | 0.1257 | 0 | -7.187
-13.5 | -0.893 | 0.11537 | -0.001 | -7.736
-13 | -0.878 | 0.10915 | -0.001 | -8.046
-12.5 | -0.86 | 0.10168 | -0.001 | -8.461
-12 | -0.839 | 0.0955 | -0.002 | -8.787
-11.5 | -0.815 | 0.09116 | -0.002 | -8.935
-11 | -0.792 | 0.08745 | -0.004 | -9.053
-10.5 | -0.758 | 0.0826 | -0.005 | -9.177
-10 | -0.722 | 0.07637 | -0.005 | -9.458
-9.5 | -0.684 | 0.0717 | -0.006 | -9.543
-9 | -0.645 | 0.06742 | -0.007 | -9.564
-8.5 | -0.601 | 0.06894 | -0.006 | -8.715
-8 | -0.558 | 0.06502 | -0.007 | -8.583
-7.5 | -0.514 | 0.06108 | -0.007 | -8.416
-7 | -0.469 | 0.05762 | -0.008 | -8.136
-6.5 | -0.422 | 0.05409 | -0.009 | -7.803
-6 | -0.375 | 0.05125 | -0.009 | -7.31
-5.5 | -0.326 | 0.04889 | -0.01 | -6.677
-5 | -0.278 | 0.04655 | -0.011 | -5.966
-4.5 | -0.229 | 0.04448 | -0.011 | -5.138
-4 | -0.179 | 0.04277 | -0.012 | -4.181
-3.5 | -0.129 | 0.0412 | -0.013 | -3.128
-3 | -0.079 | 0.03978 | -0.014 | -1.976
-2.5 | -0.034 | 0.02252 | -0.029 | -1.496
-2 | 0.028 | 0.02233 | -0.03 | 1.235
-1.5 | 0.086 | 0.02324 | -0.03 | 3.702
-1 | 0.145 | 0.0232 | -0.031 | 6.27
-0.5 | 0.205 | 0.02317 | -0.032 | 8.848
0 | 0.263 | 0.02363 | -0.034 | 11.136
0.5 | 0.322 | 0.02381 | -0.035 | 13.533
1 | 0.381 | 0.02403 | -0.036 | 15.856
1.5 | 0.438 | 0.02431 | -0.037 | 18.014
2 | 0.496 | 0.02467 | -0.039 | 20.119
2.5 | 0.554 | 0.02506 | -0.04 | 22.123
3 | 0.612 | 0.02551 | -0.041 | 24.003
3.5 | 0.67 | 0.02599 | -0.043 | 25.798
4 | 0.728 | 0.02657 | -0.044 | 27.404
4.5 | 0.785 | 0.02715 | -0.045 | 28.937
5 | 0.843 | 0.02782 | -0.047 | 30.287
5.5 | 0.899 | 0.02848 | -0.048 | 31.557
6 | 0.954 | 0.02934 | -0.049 | 32.521
6.5 | 1.017 | 0.0298 | -0.051 | 34.13
7 | 1.086 | 0.03332 | -0.054 | 32.59
7.5 | 1.138 | 0.0346 | -0.055 | 32.902
8 | 1.189 | 0.03595 | -0.056 | 33.069
8.5 | 1.047 | 0.06091 | -0.028 | 17.189
9 | 1.086 | 0.06504 | -0.028 | 16.691
9.5 | 1.123 | 0.06926 | -0.028 | 16.213
10 | 1.158 | 0.07415 | -0.027 | 15.617
10.5 | 1.191 | 0.07955 | -0.028 | 14.972
11 | 1.222 | 0.08441 | -0.028 | 14.473
11.5 | 1.25 | 0.09018 | -0.028 | 13.856
12 | 1.275 | 0.09726 | -0.028 | 13.11
12.5 | 1.297 | 0.1049 | -0.028 | 12.367
13 | 1.317 | 0.11184 | -0.029 | 11.775
13.5 | 1.333 | 0.1181 | -0.029 | 11.291
14 | 1.346 | 0.12697 | -0.029 | 10.605
14.5 | 1.357 | 0.13476 | -0.029 | 10.067
15 | 1.361 | 0.14504 | -0.029 | 9.384
15.5 | 1.361 | 0.15642 | -0.03 | 8.702
16 | 1.358 | 0.16774 | -0.03 | 8.094
16.5 | 1.351 | 0.17905 | -0.03 | 7.545
17 | 1.341 | 0.18956 | -0.031 | 7.076
17.5 | 1.328 | 0.19565 | -0.03 | 6.79
18 | 1.313 | 0.20906 | -0.031 | 6.281
18.5 | 1.295 | 0.22113 | -0.03 | 5.857
19 | 1.275 | 0.24408 | -0.031 | 5.225
19.5 | 1.253 | 0.25028 | -0.031 | 5.007
20 | 1.23 | 0.27131 | -0.031 | 4.532

## 2. Re 50k Mach 0.00 (2)
BIGFOIL.COM POLAR EXPORT
NACA66-420 a=0.2
NACA66-420 a=0.2 |  |  |  | Cl Max: | 1.0193 | at alpha= | 16.5 | deg
XFOIL ncrit=9 |  |  |  | L/D Max: | 13.6263 | at alpha= | 15 | deg
Re: | 50000 |  |  | Cd Min: | 0.21418 | at alpha= | 19.5 | deg
Mach: | 0 |  |  | Cl=0 at alpha= | 1.9528 | deg
|  |  |  | @ Cl=0.1, Cd= | 0.075924
|  |  |  | @ Cl=0.4, Cd= | 0.12291
|  |  |  | @ Cl=0.6, Cd= | 0.12124
alpha (deg) | Cl | Cd | Cm | Cl/Cd
-12.5 | -0.4532 | 0.15966 | -0.022 | -2.8385
-12 | -0.4474 | 0.15474 | -0.0193 | -2.8913
-11.5 | -0.4403 | 0.15009 | -0.0166 | -2.9336
-11 | -0.4772 | 0.14802 | -0.0127 | -3.2239
-10.5 | -0.4399 | 0.14163 | -0.0104 | -3.106
-9 | -0.4309 | 0.12866 | -0.0004 | -3.3491
-8.5 | -0.8113 | 0.09594 | -0.0064 | -8.4563
-8 | -0.9172 | 0.08012 | 0.0016 | -11.4478
-7.5 | -0.9363 | 0.07137 | 0.0088 | -13.119
-7 | -0.9345 | 0.06471 | 0.0152 | -14.4414
-6.5 | -0.9261 | 0.0601 | 0.0221 | -15.4093
-6 | -0.8969 | 0.05545 | 0.0253 | -16.1749
-5.5 | -0.8621 | 0.05155 | 0.0279 | -16.7236
-5 | -0.8211 | 0.04844 | 0.0299 | -16.9509
-4.5 | -0.7774 | 0.04626 | 0.0316 | -16.805
-4 | -0.1718 | 0.06642 | -0.0326 | -2.5866
-3.5 | -0.1576 | 0.06602 | -0.0293 | -2.3872
-3 | -0.1429 | 0.06581 | -0.0261 | -2.1714
-2.5 | -0.1279 | 0.06578 | -0.0228 | -1.9444
-2 | -0.1128 | 0.0659 | -0.0195 | -1.7117
-1.5 | -0.0976 | 0.06617 | -0.0163 | -1.475
-1 | -0.0824 | 0.06657 | -0.013 | -1.2378
-0.5 | -0.0675 | 0.06711 | -0.0098 | -1.0058
0 | -0.0529 | 0.06777 | -0.0066 | -0.78058
0.5 | -0.0387 | 0.06854 | -0.0035 | -0.56463
1 | -0.0249 | 0.06943 | -0.0003 | -0.35863
1.5 | -0.0115 | 0.07041 | 0.0027 | -0.16333
2 | 0.0012 | 0.07151 | 0.0058 | 0.016781
3 | 0.1223 | 0.07692 | -0.0082 | 1.59
3.5 | 0.1599 | 0.07904 | -0.0099 | 2.023
4 | 0.185 | 0.08086 | -0.0093 | 2.2879
4.5 | 0.2222 | 0.08396 | -0.0107 | 2.6465
5 | 0.2364 | 0.08569 | -0.0082 | 2.7588
5.5 | 0.2559 | 0.08767 | -0.0065 | 2.9189
6.5 | 0.3073 | 0.0938 | -0.0052 | 3.2761
7 | 0.3069 | 0.0951 | -0.0008 | 3.2271
7.5 | 0.3108 | 0.0968 | 0.0029 | 3.2107
8 | 0.3168 | 0.0988 | 0.0062 | 3.2065
8.5 | 0.3206 | 0.10086 | 0.0098 | 3.1787
9 | 0.3221 | 0.10281 | 0.0137 | 3.133
9.5 | 0.3224 | 0.10466 | 0.018 | 3.0805
10 | 0.3243 | 0.10662 | 0.0219 | 3.0416
10.5 | 0.3303 | 0.10912 | 0.0243 | 3.0269
11 | 0.3402 | 0.11212 | 0.0251 | 3.0342
11.5 | 0.3645 | 0.11622 | 0.024 | 3.1363
12 | 0.3927 | 0.12143 | 0.0223 | 3.234
12.5 | 0.4126 | 0.12546 | 0.0213 | 3.2887
13 | 0.4301 | 0.13026 | 0.0201 | 3.3019
13.5 | 0.458 | 0.13565 | 0.0183 | 3.3763
14 | 0.6437 | 0.1168 | 0.0279 | 5.5111
14.5 | 0.9116 | 0.06894 | 0.0491 | 13.2231
15 | 0.9627 | 0.07065 | 0.0506 | 13.6263
15.5 | 1.0013 | 0.07484 | 0.0511 | 13.3792
16 | 1.0054 | 0.08182 | 0.0516 | 12.2879
16.5 | 1.0193 | 0.08899 | 0.0514 | 11.4541
17 | 0.9667 | 0.10108 | 0.05 | 9.5637
18 | 0.6466 | 0.18262 | 0.0093 | 3.5407
19 | 0.6336 | 0.20754 | -0.0054 | 3.0529
19.5 | 0.6449 | 0.21418 | -0.0091 | 3.011

## 3. Re 50k Mach 0.10 (1)
BIGFOIL.COM POLAR EXPORT
NACA66-420 a=0.2
NACA66-420 a=0.2 |  |  |  | Cl Max: | 1.351 | at alpha= | 15 | deg
JavaFoil+Calcfoil stall+Eppler ext transition |  |  |  | L/D Max: | 34.169 | at alpha= | 6.5 | deg
Re: | 50000 |  |  | Cd Min: | 0.02227 | at alpha= | -1.5 | deg
Mach: | 0.1 |  |  | Cl=0 at alpha= | -2.2258 | deg
|  |  |  | @ Cl=0.1, Cd= | 0.022452
|  |  |  | @ Cl=0.4, Cd= | 0.024209
|  |  |  | @ Cl=0.6, Cd= | 0.025481
alpha (deg) | Cl | Cd | Cm | Cl/Cd
-20 | -0.77 | 0.27148 | 0.003 | -2.836
-19.5 | -0.791 | 0.2518 | 0.003 | -3.141
-19 | -0.811 | 0.25172 | 0.003 | -3.221
-18.5 | -0.829 | 0.23405 | 0.002 | -3.544
-18 | -0.847 | 0.22452 | 0.002 | -3.77
-17.5 | -0.862 | 0.19774 | 0.002 | -4.359
-17 | -0.875 | 0.19569 | 0.001 | -4.471
-16.5 | -0.886 | 0.17331 | 0.001 | -5.11
-16 | -0.893 | 0.16929 | 0.001 | -5.278
-15.5 | -0.899 | 0.15287 | 0.001 | -5.878
-15 | -0.9 | 0.14884 | 0 | -6.05
-14.5 | -0.899 | 0.13895 | 0 | -6.469
-14 | -0.894 | 0.12969 | 0 | -6.892
-13.5 | -0.885 | 0.11702 | -0.001 | -7.565
-13 | -0.873 | 0.10989 | -0.001 | -7.943
-12.5 | -0.857 | 0.10213 | -0.001 | -8.389
-12 | -0.837 | 0.09579 | -0.002 | -8.739
-11.5 | -0.819 | 0.09505 | -0.003 | -8.616
-11 | -0.792 | 0.08794 | -0.004 | -9.006
-10.5 | -0.759 | 0.08162 | -0.005 | -9.296
-10 | -0.723 | 0.07618 | -0.005 | -9.496
-9.5 | -0.686 | 0.07279 | -0.006 | -9.418
-9 | -0.647 | 0.06821 | -0.007 | -9.478
-8.5 | -0.603 | 0.06983 | -0.006 | -8.632
-8 | -0.56 | 0.06553 | -0.007 | -8.547
-7.5 | -0.516 | 0.06147 | -0.007 | -8.394
-7 | -0.471 | 0.05795 | -0.008 | -8.123
-6.5 | -0.424 | 0.0544 | -0.009 | -7.793
-6 | -0.376 | 0.05144 | -0.009 | -7.315
-5.5 | -0.328 | 0.04899 | -0.01 | -6.693
-5 | -0.279 | 0.04655 | -0.011 | -5.993
-4.5 | -0.23 | 0.0445 | -0.011 | -5.16
-4 | -0.18 | 0.0428 | -0.012 | -4.199
-3.5 | -0.13 | 0.04129 | -0.013 | -3.136
-3 | -0.079 | 0.03969 | -0.014 | -1.991
-2.5 | -0.034 | 0.02261 | -0.029 | -1.497
-2 | 0.028 | 0.02242 | -0.03 | 1.236
-1.5 | 0.09 | 0.02227 | -0.031 | 4.031
-1 | 0.146 | 0.02329 | -0.031 | 6.277
-0.5 | 0.206 | 0.02329 | -0.033 | 8.842
0 | 0.264 | 0.02372 | -0.034 | 11.148
0.5 | 0.324 | 0.0239 | -0.035 | 13.549
1 | 0.383 | 0.02412 | -0.036 | 15.876
1.5 | 0.44 | 0.02442 | -0.038 | 18.026
2 | 0.499 | 0.02476 | -0.039 | 20.14
2.5 | 0.557 | 0.02516 | -0.04 | 22.145
3 | 0.616 | 0.0256 | -0.042 | 24.045
3.5 | 0.674 | 0.0261 | -0.043 | 25.811
4 | 0.731 | 0.02666 | -0.044 | 27.441
4.5 | 0.789 | 0.02726 | -0.045 | 28.948
5 | 0.847 | 0.02793 | -0.047 | 30.322
5.5 | 0.903 | 0.02862 | -0.048 | 31.547
6 | 0.958 | 0.02942 | -0.05 | 32.578
6.5 | 1.022 | 0.02991 | -0.052 | 34.169
7 | 1.091 | 0.03361 | -0.054 | 32.458
7.5 | 1.143 | 0.03482 | -0.055 | 32.835
8 | 1.194 | 0.03621 | -0.056 | 32.968
8.5 | 1.051 | 0.06109 | -0.028 | 17.204
9 | 1.09 | 0.06552 | -0.028 | 16.635
9.5 | 1.127 | 0.0695 | -0.027 | 16.213
10 | 1.161 | 0.07445 | -0.027 | 15.6
10.5 | 1.194 | 0.0792 | -0.027 | 15.075
11 | 1.224 | 0.0854 | -0.028 | 14.334
11.5 | 1.251 | 0.09135 | -0.028 | 13.698
12 | 1.276 | 0.09688 | -0.028 | 13.166
12.5 | 1.297 | 0.10614 | -0.028 | 12.218
13 | 1.315 | 0.11178 | -0.029 | 11.762
13.5 | 1.33 | 0.1177 | -0.029 | 11.297
14 | 1.341 | 0.12803 | -0.03 | 10.477
14.5 | 1.349 | 0.13911 | -0.029 | 9.698
15 | 1.351 | 0.14502 | -0.029 | 9.315
15.5 | 1.348 | 0.15596 | -0.03 | 8.644
16 | 1.342 | 0.16844 | -0.03 | 7.966
16.5 | 1.332 | 0.17695 | -0.03 | 7.525
17 | 1.318 | 0.18881 | -0.03 | 6.981
17.5 | 1.302 | 0.20388 | -0.03 | 6.385
18 | 1.282 | 0.21733 | -0.03 | 5.9
18.5 | 1.261 | 0.2354 | -0.031 | 5.355
19 | 1.236 | 0.24537 | -0.031 | 5.038
19.5 | 1.21 | 0.26513 | -0.031 | 4.564
20 | 1.182 | 0.27815 | -0.031 | 4.25

## 4. Re 50k Mach 0.10 (2)
BIGFOIL.COM POLAR EXPORT
NACA66-420 a=0.2
NACA66-420 a=0.2 |  |  |  | Cl Max: | 0.9932 | at alpha= | 15.5 | deg
XFOIL ncrit=9 |  |  |  | L/D Max: | 13.2922 | at alpha= | 15 | deg
Re: | 50000 |  |  | Cd Min: | 0.22409 | at alpha= | 20 | deg
Mach: | 0.1 |  |  | Cl=0 at alpha= | 1.9531 | deg
|  |  |  | @ Cl=0.1, Cd= | 0.076168
|  |  |  | @ Cl=0.4, Cd= | 0.12323
|  |  |  | @ Cl=0.6, Cd= | 0.12336
alpha (deg) | Cl | Cd | Cm | Cl/Cd
-12 | -0.4448 | 0.15541 | -0.0194 | -2.8621
-11.5 | -0.4386 | 0.15079 | -0.0167 | -2.9087
-11 | -0.4755 | 0.14875 | -0.0128 | -3.1966
-10.5 | -0.4382 | 0.1423 | -0.0105 | -3.0794
-10 | -0.4392 | 0.1383 | -0.0069 | -3.1757
-9.5 | -0.4411 | 0.13444 | -0.003 | -3.281
-9 | -0.6575 | 0.10299 | -0.0211 | -6.3841
-8.5 | -0.824 | 0.09293 | -0.009 | -8.8669
-8 | -0.9225 | 0.0811 | 0.0015 | -11.3748
-7.5 | -0.9339 | 0.0723 | 0.0077 | -12.917
-7 | -0.9347 | 0.06564 | 0.0143 | -14.2398
-6.5 | -0.9285 | 0.06056 | 0.0213 | -15.3319
-6 | -0.9011 | 0.05617 | 0.0249 | -16.0424
-5.5 | -0.8669 | 0.05216 | 0.0276 | -16.62
-5 | -0.8263 | 0.04894 | 0.0297 | -16.8839
-4.5 | -0.7831 | 0.04671 | 0.0316 | -16.7651
-3.5 | -0.1585 | 0.06634 | -0.0295 | -2.3892
-3 | -0.1438 | 0.06613 | -0.0262 | -2.1745
-2.5 | -0.1287 | 0.06609 | -0.023 | -1.9473
-2 | -0.1135 | 0.06622 | -0.0197 | -1.714
-1.5 | -0.0982 | 0.06649 | -0.0164 | -1.4769
-1 | -0.083 | 0.06689 | -0.0131 | -1.2408
-0.5 | -0.068 | 0.06744 | -0.0099 | -1.0083
0 | -0.0533 | 0.0681 | -0.0067 | -0.78267
0.5 | -0.039 | 0.06888 | -0.0035 | -0.5662
1 | -0.0251 | 0.06977 | -0.0004 | -0.35975
1.5 | -0.0116 | 0.07077 | 0.0027 | -0.16391
2 | 0.0012 | 0.07188 | 0.0057 | 0.016694
2.5 | 0.0699 | 0.07444 | -0.0033 | 0.93901
3 | 0.1253 | 0.07762 | -0.0088 | 1.6143
3.5 | 0.1638 | 0.07979 | -0.0107 | 2.0529
4 | 0.1873 | 0.08131 | -0.0097 | 2.3035
4.5 | 0.2274 | 0.08491 | -0.0115 | 2.6781
5 | 0.2352 | 0.08588 | -0.0079 | 2.7387
5.5 | 0.2595 | 0.08826 | -0.007 | 2.9402
6 | 0.2884 | 0.09144 | -0.0068 | 3.154
6.5 | 0.3004 | 0.09373 | -0.0041 | 3.205
7 | 0.3028 | 0.09516 | -0.0001 | 3.182
7.5 | 0.3109 | 0.09715 | 0.003 | 3.2002
8 | 0.3184 | 0.09927 | 0.0061 | 3.2074
8.5 | 0.3222 | 0.10135 | 0.0097 | 3.1791
9 | 0.3229 | 0.10328 | 0.0137 | 3.1265
9.5 | 0.3216 | 0.10507 | 0.0181 | 3.0608
10 | 0.3216 | 0.10692 | 0.0222 | 3.0079
10.5 | 0.3266 | 0.1093 | 0.0249 | 2.9881
11 | 0.3389 | 0.11241 | 0.0256 | 3.0149
11.5 | 0.3684 | 0.11691 | 0.0241 | 3.1511
12 | 0.3875 | 0.1215 | 0.0231 | 3.1893
12.5 | 0.4277 | 0.12706 | 0.0207 | 3.3661
13 | 0.4835 | 0.12607 | 0.0222 | 3.8352
13.5 | 0.5434 | 0.12495 | 0.024 | 4.3489
14 | 0.5917 | 0.12479 | 0.0257 | 4.7416
14.5 | 0.9093 | 0.06994 | 0.0502 | 13.0011
15 | 0.9577 | 0.07205 | 0.0517 | 13.2922
15.5 | 0.9932 | 0.07652 | 0.0522 | 12.9796
16 | 0.9823 | 0.08468 | 0.0525 | 11.6001
16.5 | 0.9539 | 0.09505 | 0.0515 | 10.0358
17 | 0.8241 | 0.12069 | 0.0418 | 6.8282
18 | 0.6398 | 0.18526 | 0.0081 | 3.4535
18.5 | 0.6169 | 0.20138 | -0.0022 | 3.0634
19 | 0.634 | 0.20821 | -0.0054 | 3.045
19.5 | 0.6457 | 0.21492 | -0.0091 | 3.0044
20 | 0.6768 | 0.22409 | -0.0112 | 3.0202

## 5. Re 50k Mach 0.25 (1)
BIGFOIL.COM POLAR EXPORT
NACA66-420 a=0.2
NACA66-420 a=0.2 |  |  |  | Cl Max: | 1.292 | at alpha= | 13.5 | deg
JavaFoil+Calcfoil stall+Eppler ext transition |  |  |  | L/D Max: | 32.441 | at alpha= | 6 | deg
Re: | 50000 |  |  | Cd Min: | 0.02274 | at alpha= | -1.5 | deg
Mach: | 0.25 |  |  | Cl=0 at alpha= | -2.2456 | deg
|  |  |  | @ Cl=0.1, Cd= | 0.022878
|  |  |  | @ Cl=0.4, Cd= | 0.024676
|  |  |  | @ Cl=0.6, Cd= | 0.02598
alpha (deg) | Cl | Cd | Cm | Cl/Cd
-18 | -0.528 | 0.35219 | 0.002 | -1.5
-17.5 | -0.58 | 0.30375 | 0.002 | -1.908
-17 | -0.627 | 0.26672 | 0.002 | -2.351
-16.5 | -0.671 | 0.22112 | 0.001 | -3.032
-16 | -0.709 | 0.22014 | 0.001 | -3.221
-15.5 | -0.743 | 0.18129 | 0.001 | -4.098
-15 | -0.771 | 0.16674 | 0 | -4.625
-14.5 | -0.794 | 0.15187 | 0 | -5.226
-14 | -0.81 | 0.14011 | 0 | -5.782
-13.5 | -0.82 | 0.13303 | 0 | -6.167
-13 | -0.825 | 0.1235 | -0.001 | -6.677
-12.5 | -0.823 | 0.114 | -0.001 | -7.216
-12 | -0.815 | 0.10235 | -0.002 | -7.96
-11.5 | -0.801 | 0.09411 | -0.002 | -8.512
-11 | -0.782 | 0.08786 | -0.002 | -8.895
-10.5 | -0.758 | 0.08593 | -0.005 | -8.819
-10 | -0.726 | 0.08064 | -0.005 | -9.004
-9.5 | -0.691 | 0.07544 | -0.006 | -9.164
-9 | -0.654 | 0.0705 | -0.007 | -9.281
-8.5 | -0.615 | 0.06553 | -0.007 | -9.378
-8 | -0.57 | 0.06731 | -0.007 | -8.473
-7.5 | -0.527 | 0.06315 | -0.008 | -8.337
-7 | -0.481 | 0.05903 | -0.008 | -8.149
-6.5 | -0.434 | 0.0556 | -0.009 | -7.799
-6 | -0.385 | 0.05242 | -0.01 | -7.35
-5.5 | -0.336 | 0.04976 | -0.01 | -6.753
-5 | -0.286 | 0.04717 | -0.011 | -6.066
-4.5 | -0.236 | 0.04505 | -0.012 | -5.229
-4 | -0.184 | 0.04315 | -0.012 | -4.274
-3.5 | -0.133 | 0.04162 | -0.013 | -3.194
-3 | -0.081 | 0.04006 | -0.015 | -2.025
-2.5 | -0.029 | 0.03903 | -0.016 | -0.74
-2 | 0.028 | 0.02291 | -0.031 | 1.24
-1.5 | 0.092 | 0.02274 | -0.032 | 4.05
-1 | 0.15 | 0.02374 | -0.032 | 6.323
-0.5 | 0.212 | 0.02374 | -0.033 | 8.908
0 | 0.272 | 0.02417 | -0.035 | 11.237
0.5 | 0.333 | 0.0244 | -0.036 | 13.631
1 | 0.393 | 0.02464 | -0.037 | 15.962
1.5 | 0.452 | 0.02494 | -0.039 | 18.122
2 | 0.512 | 0.02527 | -0.04 | 20.268
2.5 | 0.572 | 0.02577 | -0.041 | 22.206
3 | 0.632 | 0.02622 | -0.043 | 24.108
3.5 | 0.692 | 0.02676 | -0.044 | 25.844
4 | 0.751 | 0.02731 | -0.045 | 27.497
4.5 | 0.81 | 0.02801 | -0.047 | 28.927
5 | 0.869 | 0.02874 | -0.048 | 30.242
5.5 | 0.927 | 0.02949 | -0.049 | 31.428
6 | 0.984 | 0.03032 | -0.051 | 32.441
6.5 | 1.062 | 0.03361 | -0.054 | 31.612
7 | 1.117 | 0.035 | -0.055 | 31.909
7.5 | 1.17 | 0.03637 | -0.056 | 32.157
8 | 1.22 | 0.03795 | -0.058 | 32.144
8.5 | 1.074 | 0.06215 | -0.028 | 17.277
9 | 1.111 | 0.06675 | -0.028 | 16.65
9.5 | 1.147 | 0.07113 | -0.028 | 16.119
10 | 1.179 | 0.07663 | -0.028 | 15.382
10.5 | 1.208 | 0.08196 | -0.028 | 14.736
11 | 1.233 | 0.08821 | -0.028 | 13.976
11.5 | 1.254 | 0.09502 | -0.028 | 13.199
12 | 1.271 | 0.10123 | -0.029 | 12.555
12.5 | 1.283 | 0.10969 | -0.029 | 11.698
13 | 1.29 | 0.1187 | -0.029 | 10.87
13.5 | 1.292 | 0.12824 | -0.028 | 10.074
14 | 1.289 | 0.14014 | -0.029 | 9.195
14.5 | 1.28 | 0.14951 | -0.029 | 8.559
15 | 1.261 | 0.1672 | -0.029 | 7.539
15.5 | 1.234 | 0.1827 | -0.029 | 6.754
16 | 1.201 | 0.19541 | -0.028 | 6.145
16.5 | 1.162 | 0.20712 | -0.029 | 5.61
17 | 1.117 | 0.2262 | -0.029 | 4.938
17.5 | 1.067 | 0.25281 | -0.029 | 4.219
18 | 1.012 | 0.27777 | -0.029 | 3.642
18.5 | 0.952 | 0.30279 | -0.028 | 3.144

## 6. Re 50k Mach 0.25 (2)
BIGFOIL.COM POLAR EXPORT
NACA66-420 a=0.2
NACA66-420 a=0.2 |  |  |  | Cl Max: | 0.9234 | at alpha= | 15 | deg
XFOIL ncrit=9 |  |  |  | L/D Max: | 11.4937 | at alpha= | 15 | deg
Re: | 50000 |  |  | Cd Min: | 0.21918 | at alpha= | 19.5 | deg
Mach: | 0.25 |  |  | Cl=0 at alpha= | 1.8844 | deg
|  |  |  | @ Cl=0.1, Cd= | 0.077975
|  |  |  | @ Cl=0.4, Cd= | 0.12712
|  |  |  | @ Cl=0.6, Cd= | 0.12378
alpha (deg) | Cl | Cd | Cm | Cl/Cd
-11.5 | -0.4307 | 0.15454 | -0.0173 | -2.787
-11 | -0.4624 | 0.15233 | -0.0137 | -3.0355
-10.5 | -0.4301 | 0.1459 | -0.0114 | -2.9479
-9.5 | -0.4435 | 0.13848 | -0.0036 | -3.2026
-9 | -0.5372 | 0.11076 | -0.0256 | -4.8501
-8 | -0.9006 | 0.085 | -0.005 | -10.5953
-7.5 | -0.9216 | 0.07702 | 0.0021 | -11.9657
-7 | -0.9284 | 0.07056 | 0.0089 | -13.1576
-6.5 | -0.9301 | 0.06447 | 0.0158 | -14.4269
-6 | -0.9209 | 0.06016 | 0.0225 | -15.3075
-5.5 | -0.8907 | 0.05561 | 0.0259 | -16.0169
-5 | -0.8537 | 0.05178 | 0.0287 | -16.4871
-4.5 | -0.8107 | 0.04895 | 0.0309 | -16.5618
-4 | -0.7581 | 0.04662 | 0.0312 | -16.2613
-3.5 | -0.1636 | 0.06813 | -0.0305 | -2.4013
-3 | -0.1485 | 0.06789 | -0.0271 | -2.1874
-2.5 | -0.1331 | 0.06783 | -0.0237 | -1.9623
-2 | -0.1175 | 0.06795 | -0.0204 | -1.7292
-1.5 | -0.1018 | 0.06823 | -0.017 | -1.492
-1 | -0.0861 | 0.06865 | -0.0137 | -1.2542
-0.5 | -0.0707 | 0.06922 | -0.0104 | -1.0214
0 | -0.0555 | 0.06992 | -0.0071 | -0.79376
0.5 | -0.0407 | 0.07074 | -0.0039 | -0.57535
1 | -0.0263 | 0.07168 | -0.0007 | -0.36691
1.5 | -0.0123 | 0.07273 | 0.0024 | -0.16912
2 | 0.0037 | 0.07389 | 0.0048 | 0.050074
3 | 0.131 | 0.07929 | -0.01 | 1.6522
3.5 | 0.1636 | 0.08136 | -0.0106 | 2.0108
4 | 0.2029 | 0.08472 | -0.0123 | 2.3949
4.5 | 0.2194 | 0.08595 | -0.0099 | 2.5526
5 | 0.2546 | 0.08925 | -0.0106 | 2.8527
5.5 | 0.2674 | 0.09126 | -0.0079 | 2.9301
6 | 0.2783 | 0.09291 | -0.0048 | 2.9954
6.5 | 0.2988 | 0.09542 | -0.0033 | 3.1314
7 | 0.3219 | 0.09843 | -0.002 | 3.2703
7.5 | 0.3381 | 0.10134 | 0.0001 | 3.3363
8 | 0.3435 | 0.1035 | 0.0036 | 3.3188
8.5 | 0.3487 | 0.10573 | 0.0071 | 3.298
9 | 0.3533 | 0.10797 | 0.0107 | 3.2722
9.5 | 0.3469 | 0.10934 | 0.0155 | 3.1727
10 | 0.3396 | 0.11066 | 0.0206 | 3.0689
10.5 | 0.3371 | 0.11241 | 0.0248 | 2.9988
11 | 0.3584 | 0.11643 | 0.0255 | 3.0782
11.5 | 0.362 | 0.11931 | 0.0265 | 3.0341
12 | 0.3848 | 0.12334 | 0.0256 | 3.1198
12.5 | 0.404 | 0.12811 | 0.0244 | 3.1535
13 | 0.4687 | 0.12946 | 0.0245 | 3.6204
13.5 | 0.5422 | 0.12706 | 0.0271 | 4.2673
14 | 0.6092 | 0.12326 | 0.0309 | 4.9424
14.5 | 0.8856 | 0.07706 | 0.055 | 11.4923
15 | 0.9234 | 0.08034 | 0.0564 | 11.4937
15.5 | 0.8896 | 0.09154 | 0.0549 | 9.7182
16 | 0.8145 | 0.10992 | 0.0486 | 7.4099
16.5 | 0.7127 | 0.13919 | 0.0345 | 5.1203
17.5 | 0.652 | 0.17527 | 0.0164 | 3.72
18 | 0.6679 | 0.18528 | 0.0126 | 3.6048
18.5 | 0.6189 | 0.20493 | -0.002 | 3.0201
19 | 0.6366 | 0.21191 | -0.0055 | 3.0041
19.5 | 0.6517 | 0.21918 | -0.0092 | 2.9734

## 7. Re 50k Mach 0.50 (1)
BIGFOIL.COM POLAR EXPORT
NACA66-420 a=0.2
NACA66-420 a=0.2 |  |  |  | Cl Max: | 1.252 | at alpha= | 20 | deg
JavaFoil+Calcfoil stall+Eppler ext transition |  |  |  | L/D Max: | 30.889 | at alpha= | 5.5 | deg
Re: | 50000 |  |  | Cd Min: | 0.02489 | at alpha= | -1.5 | deg
Mach: | 0.5 |  |  | Cl=0 at alpha= | -2.25 | deg
|  |  |  | @ Cl=0.1, Cd= | 0.024896
|  |  |  | @ Cl=0.4, Cd= | 0.026801
|  |  |  | @ Cl=0.6, Cd= | 0.028139
alpha (deg) | Cl | Cd | Cm | Cl/Cd
-20 | -1.013 | 0.43019 | 0.008 | -2.355
-19.5 | -0.985 | 0.43471 | 0.007 | -2.267
-19 | -0.957 | 0.42741 | 0.007 | -2.24
-18.5 | -0.93 | 0.42539 | 0.006 | -2.186
-18 | -0.9 | 0.40603 | 0.005 | -2.216
-17.5 | -0.872 | 0.37601 | 0.004 | -2.318
-17 | -0.844 | 0.38967 | 0.004 | -2.165
-16.5 | -0.816 | 0.37752 | 0.003 | -2.161
-16 | -0.788 | 0.37051 | 0.002 | -2.126
-15.5 | -0.758 | 0.33026 | 0.002 | -2.294
-15 | -0.73 | 0.31924 | 0.001 | -2.285
-14.5 | -0.702 | 0.31792 | 0 | -2.207
-14 | -0.673 | 0.31049 | 0 | -2.169
-13.5 | -0.645 | 0.30819 | -0.001 | -2.094
-13 | -0.617 | 0.30368 | -0.002 | -2.032
-12.5 | -0.589 | 0.28817 | -0.002 | -2.043
-12 | -0.559 | 0.28568 | -0.003 | -1.956
-11.5 | -0.531 | 0.27464 | -0.003 | -1.932
-11 | -0.502 | 0.26852 | -0.004 | -1.87
-10.5 | -0.472 | 0.1708 | -0.003 | -2.764
-10 | -0.444 | 0.15364 | -0.003 | -2.889
-9.5 | -0.415 | 0.14901 | -0.003 | -2.788
-9 | -0.387 | 0.08355 | -0.004 | -4.631
-8.5 | -0.571 | 0.07398 | -0.004 | -7.712
-8 | -0.573 | 0.07503 | -0.008 | -7.641
-7.5 | -0.55 | 0.06686 | -0.009 | -8.222
-7 | -0.513 | 0.06881 | -0.009 | -7.455
-6.5 | -0.468 | 0.06347 | -0.01 | -7.381
-6 | -0.42 | 0.05739 | -0.01 | -7.32
-5.5 | -0.369 | 0.05363 | -0.011 | -6.878
-5 | -0.316 | 0.0505 | -0.012 | -6.251
-4.5 | -0.261 | 0.04785 | -0.013 | -5.45
-4 | -0.205 | 0.04531 | -0.014 | -4.52
-3.5 | -0.148 | 0.04343 | -0.014 | -3.405
-3 | -0.09 | 0.04191 | -0.016 | -2.154
-2.5 | -0.032 | 0.04069 | -0.017 | -0.791
-2 | 0.032 | 0.02511 | -0.034 | 1.256
-1.5 | 0.102 | 0.02489 | -0.036 | 4.115
-1 | 0.167 | 0.02591 | -0.036 | 6.462
-0.5 | 0.236 | 0.02594 | -0.037 | 9.095
0 | 0.303 | 0.0264 | -0.039 | 11.486
0.5 | 0.371 | 0.02663 | -0.04 | 13.94
1 | 0.439 | 0.02703 | -0.041 | 16.248
1.5 | 0.504 | 0.02739 | -0.043 | 18.393
2 | 0.571 | 0.02791 | -0.044 | 20.454
2.5 | 0.637 | 0.02843 | -0.046 | 22.422
3 | 0.704 | 0.02911 | -0.047 | 24.184
3.5 | 0.77 | 0.02986 | -0.049 | 25.801
4 | 0.836 | 0.03062 | -0.05 | 27.307
4.5 | 0.902 | 0.03147 | -0.052 | 28.669
5 | 0.968 | 0.0325 | -0.053 | 29.778
5.5 | 1.038 | 0.03361 | -0.055 | 30.889
6 | 1.112 | 0.03842 | -0.058 | 28.93
6.5 | 1.169 | 0.04034 | -0.059 | 28.984
7 | 1.224 | 0.04246 | -0.061 | 28.821
7.5 | 1.083 | 0.05887 | -0.029 | 18.391
8 | 1.118 | 0.06398 | -0.028 | 17.47
8.5 | 1.143 | 0.07032 | -0.028 | 16.256
9 | 1.155 | 0.07867 | -0.028 | 14.68
9.5 | 1.143 | 0.08781 | -0.028 | 13.012
10 | 1.079 | 0.10294 | -0.027 | 10.478
10.5 | 0.72 | 0.1645 | -0.025 | 4.374
11 | 0.748 | 0.23033 | -0.029 | 3.247
11.5 | 0.776 | 0.23587 | -0.03 | 3.288
12 | 0.803 | 0.25925 | -0.03 | 3.097
12.5 | 0.832 | 0.2683 | -0.036 | 3.1
13 | 0.859 | 0.27293 | -0.036 | 3.148
13.5 | 0.887 | 0.29548 | -0.037 | 3
14 | 0.914 | 0.29747 | -0.038 | 3.072
14.5 | 0.943 | 0.33228 | -0.042 | 2.837
15 | 0.97 | 0.34696 | -0.043 | 2.796
15.5 | 0.998 | 0.35325 | -0.044 | 2.824
16 | 1.027 | 0.36407 | -0.048 | 2.82
16.5 | 1.054 | 0.3834 | -0.049 | 2.749
17 | 1.084 | 0.43215 | -0.053 | 2.507
17.5 | 1.111 | 0.42296 | -0.054 | 2.626
18 | 1.139 | 0.44523 | -0.056 | 2.557
18.5 | 1.168 | 0.43787 | -0.058 | 2.667
19 | 1.194 | 0.48412 | -0.059 | 2.467
19.5 | 1.222 | 0.4854 | -0.061 | 2.517
20 | 1.252 | 0.52894 | -0.064 | 2.367

## 8. Re 50k Mach 0.50 (2)
BIGFOIL.COM POLAR EXPORT
NACA66-420 a=0.2
NACA66-420 a=0.2 |  |  |  | Cl Max: | 0.697 | at alpha= | 20 | deg
XFOIL ncrit=9 |  |  |  | L/D Max: | 4.3018 | at alpha= | 14.5 | deg
Re: | 50000 |  |  | Cd Min: | 0.24548 | at alpha= | 20 | deg
Mach: | 0.5 |  |  | Cl=0 at alpha= | 1.4528 | deg
|  |  |  | @ Cl=0.1, Cd= | 0.085306
|  |  |  | @ Cl=0.4, Cd= | 0.13165
|  |  |  | @ Cl=0.6, Cd= | 0.16243
alpha (deg) | Cl | Cd | Cm | Cl/Cd
-20 | -0.3973 | 0.23893 | -0.0578 | -1.6628
-19.5 | -0.382 | 0.2286 | -0.0533 | -1.671
-19 | -0.409 | 0.23405 | -0.0507 | -1.7475
-18.5 | -0.3994 | 0.22589 | -0.0468 | -1.7681
-18 | -0.4181 | 0.22774 | -0.0449 | -1.8359
-17.5 | -0.4085 | 0.22039 | -0.0419 | -1.8535
-17 | -0.433 | 0.22296 | -0.0409 | -1.9421
-16.5 | -0.4137 | 0.21337 | -0.0381 | -1.9389
-16 | -0.4251 | 0.21118 | -0.0369 | -2.013
-15.5 | -0.4289 | 0.20824 | -0.0351 | -2.0596
-15 | -0.4174 | 0.20133 | -0.0331 | -2.0732
-14.5 | -0.4269 | 0.19821 | -0.0319 | -2.1538
-14 | -0.4466 | 0.19763 | -0.0302 | -2.2598
-13.5 | -0.4409 | 0.19197 | -0.0281 | -2.2967
-13 | -0.4365 | 0.18667 | -0.026 | -2.3384
-12.5 | -0.4319 | 0.18132 | -0.024 | -2.382
-12 | -0.436 | 0.17711 | -0.0217 | -2.4617
-11.5 | -0.44 | 0.17267 | -0.0193 | -2.5482
-10.5 | -0.4129 | 0.16089 | -0.0146 | -2.5663
-9 | -0.5539 | 0.12625 | -0.032 | -4.3873
-8.5 | -0.5863 | 0.11478 | -0.0347 | -5.108
-8 | -0.6229 | 0.10492 | -0.0345 | -5.9369
-7.5 | -0.7295 | 0.09482 | -0.0301 | -7.6935
-7 | -0.7684 | 0.08806 | -0.0231 | -8.7259
-6.5 | -0.8263 | 0.08226 | -0.0123 | -10.045
-6 | -0.8704 | 0.07619 | -0.002 | -11.4241
-5.5 | -0.8991 | 0.07037 | 0.0077 | -12.7768
-5 | -0.9083 | 0.065 | 0.0163 | -13.9738
-4.5 | -0.8949 | 0.06025 | 0.0227 | -14.8531
-4 | -0.8626 | 0.05628 | 0.0271 | -15.3269
-3.5 | -0.8108 | 0.05329 | 0.0293 | -15.2149
-3 | -0.6726 | 0.0531 | 0.0203 | -12.6667
-2.5 | -0.153 | 0.07558 | -0.0272 | -2.0243
-2 | -0.1356 | 0.07566 | -0.0235 | -1.7922
-1.5 | -0.1181 | 0.07594 | -0.0198 | -1.5552
-1 | -0.1005 | 0.07641 | -0.0161 | -1.3153
-0.5 | -0.0831 | 0.07707 | -0.0125 | -1.0782
0 | -0.066 | 0.0779 | -0.009 | -0.84724
0.5 | -0.0491 | 0.07889 | -0.0055 | -0.62239
1 | -0.0326 | 0.08003 | -0.0022 | -0.40735
1.5 | 0.0034 | 0.08155 | -0.0033 | 0.041692
2 | 0.0744 | 0.084 | -0.0118 | 0.88571
2.5 | 0.1193 | 0.08629 | -0.0143 | 1.3825
3 | 0.1564 | 0.08888 | -0.0151 | 1.7597
3.5 | 0.1947 | 0.09165 | -0.0159 | 2.1244
4 | 0.2133 | 0.09352 | -0.0134 | 2.2808
4.5 | 0.2427 | 0.09609 | -0.0126 | 2.5258
5 | 0.2727 | 0.09943 | -0.0119 | 2.7426
5.5 | 0.28 | 0.10094 | -0.0079 | 2.7739
6 | 0.3021 | 0.10347 | -0.006 | 2.9197
6.5 | 0.333 | 0.10711 | -0.0053 | 3.109
7 | 0.3405 | 0.1094 | -0.0018 | 3.1124
7.5 | 0.3504 | 0.11203 | 0.0013 | 3.1277
8 | 0.3602 | 0.11478 | 0.0043 | 3.1382
8.5 | 0.3694 | 0.1176 | 0.0073 | 3.1412
9 | 0.3782 | 0.12052 | 0.0103 | 3.1381
9.5 | 0.3845 | 0.12332 | 0.0135 | 3.1179
10 | 0.3877 | 0.12595 | 0.0171 | 3.0782
10.5 | 0.3874 | 0.12831 | 0.0211 | 3.0193
11 | 0.383 | 0.13024 | 0.0255 | 2.9407
11.5 | 0.3768 | 0.13171 | 0.0302 | 2.8608
12 | 0.4169 | 0.13161 | 0.0345 | 3.1677
12.5 | 0.4169 | 0.13574 | 0.0354 | 3.0713
13 | 0.4873 | 0.13527 | 0.0382 | 3.6024
13.5 | 0.5189 | 0.13793 | 0.0391 | 3.7621
14 | 0.5579 | 0.13835 | 0.0416 | 4.0325
14.5 | 0.5989 | 0.13922 | 0.0441 | 4.3018
15 | 0.5902 | 0.14929 | 0.0396 | 3.9534
15.5 | 0.595 | 0.15857 | 0.0354 | 3.7523
16 | 0.6065 | 0.16745 | 0.0314 | 3.622
16.5 | 0.608 | 0.17803 | 0.0255 | 3.4152
17 | 0.6157 | 0.18773 | 0.0201 | 3.2797
17.5 | 0.6306 | 0.19787 | 0.0149 | 3.1869
18 | 0.6339 | 0.21703 | 0.0044 | 2.9208
18.5 | 0.6404 | 0.22294 | -0.001 | 2.8725
19 | 0.6566 | 0.22996 | -0.0059 | 2.8553
19.5 | 0.6917 | 0.24255 | -0.0094 | 2.8518
20 | 0.697 | 0.24548 | -0.015 | 2.8393

## 9. Re 100k Mach 0.00 (1)
BIGFOIL.COM POLAR EXPORT
NACA66-420 a=0.2
NACA66-420 a=0.2 |  |  |  | Cl Max: | 1.362 | at alpha= | 15.5 | deg
JavaFoil+Calcfoil stall+Eppler ext transition |  |  |  | L/D Max: | 46.237 | at alpha= | 6.5 | deg
Re: | 100000 |  |  | Cd Min: | 0.01698 | at alpha= | -0.5 | deg
Mach: | 0 |  |  | Cl=0 at alpha= | -2.2258 | deg
|  |  |  | @ Cl=0.1, Cd= | 0.017097
|  |  |  | @ Cl=0.4, Cd= | 0.018036
|  |  |  | @ Cl=0.6, Cd= | 0.019068
alpha (deg) | Cl | Cd | Cm | Cl/Cd
-20 | -0.819 | 0.22709 | 0.004 | -3.608
-19.5 | -0.837 | 0.21307 | 0.003 | -3.927
-19 | -0.853 | 0.21018 | 0.003 | -4.058
-18.5 | -0.868 | 0.19806 | 0.002 | -4.382
-18 | -0.881 | 0.18384 | 0.002 | -4.794
-17.5 | -0.893 | 0.16767 | 0.002 | -5.326
-17 | -0.903 | 0.16515 | 0.002 | -5.465
-16.5 | -0.91 | 0.15157 | 0.001 | -6.003
-16 | -0.914 | 0.14721 | 0.001 | -6.212
-15.5 | -0.916 | 0.13444 | 0.001 | -6.816
-15 | -0.915 | 0.12896 | 0 | -7.097
-14.5 | -0.911 | 0.12101 | 0 | -7.528
-14 | -0.903 | 0.11449 | 0 | -7.891
-13.5 | -0.893 | 0.10502 | -0.001 | -8.499
-13 | -0.878 | 0.0985 | -0.001 | -8.916
-12.5 | -0.866 | 0.09765 | -0.002 | -8.871
-12 | -0.845 | 0.09118 | -0.003 | -9.267
-11.5 | -0.815 | 0.08352 | -0.002 | -9.753
-11 | -0.793 | 0.0806 | -0.004 | -9.834
-10.5 | -0.759 | 0.07504 | -0.005 | -10.11
-10 | -0.723 | 0.07128 | -0.005 | -10.139
-9.5 | -0.686 | 0.06616 | -0.006 | -10.363
-9 | -0.647 | 0.06192 | -0.007 | -10.446
-8.5 | -0.601 | 0.0621 | -0.006 | -9.676
-8 | -0.558 | 0.05892 | -0.007 | -9.473
-7.5 | -0.514 | 0.05539 | -0.008 | -9.281
-7 | -0.469 | 0.05213 | -0.008 | -8.994
-6.5 | -0.422 | 0.04908 | -0.009 | -8.602
-6 | -0.375 | 0.04649 | -0.009 | -8.059
-5.5 | -0.327 | 0.04428 | -0.01 | -7.375
-5 | -0.278 | 0.04213 | -0.011 | -6.593
-4.5 | -0.229 | 0.04024 | -0.012 | -5.681
-4 | -0.179 | 0.03859 | -0.012 | -4.639
-3.5 | -0.129 | 0.03704 | -0.014 | -3.485
-3 | -0.095 | 0.01836 | -0.028 | -5.167
-2.5 | -0.034 | 0.01807 | -0.029 | -1.869
-2 | 0.028 | 0.01782 | -0.03 | 1.552
-1.5 | 0.086 | 0.01712 | -0.03 | 5.047
-1 | 0.146 | 0.01702 | -0.032 | 8.593
-0.5 | 0.206 | 0.01698 | -0.033 | 12.15
0 | 0.264 | 0.01762 | -0.034 | 14.974
0.5 | 0.323 | 0.01777 | -0.035 | 18.179
1 | 0.382 | 0.01797 | -0.037 | 21.26
1.5 | 0.439 | 0.01818 | -0.038 | 24.142
2 | 0.497 | 0.01846 | -0.039 | 26.941
2.5 | 0.556 | 0.01878 | -0.041 | 29.59
3 | 0.614 | 0.01916 | -0.042 | 32.035
3.5 | 0.672 | 0.01952 | -0.043 | 34.414
4 | 0.729 | 0.01997 | -0.045 | 36.525
4.5 | 0.787 | 0.02043 | -0.046 | 38.516
5 | 0.844 | 0.02096 | -0.047 | 40.275
5.5 | 0.901 | 0.02149 | -0.049 | 41.901
6 | 0.956 | 0.0221 | -0.05 | 43.286
6.5 | 1.025 | 0.02216 | -0.053 | 46.237
7 | 1.089 | 0.02844 | -0.055 | 38.269
7.5 | 1.141 | 0.02957 | -0.056 | 38.592
8 | 1.192 | 0.0308 | -0.058 | 38.691
8.5 | 1.24 | 0.03212 | -0.059 | 38.596
9 | 1.286 | 0.03352 | -0.06 | 38.362
9.5 | 1.124 | 0.06375 | -0.03 | 17.64
10 | 1.159 | 0.06803 | -0.03 | 17.04
10.5 | 1.192 | 0.07302 | -0.029 | 16.321
11 | 1.223 | 0.07761 | -0.03 | 15.754
11.5 | 1.25 | 0.08264 | -0.029 | 15.125
12 | 1.275 | 0.08848 | -0.03 | 14.415
12.5 | 1.297 | 0.09407 | -0.029 | 13.793
13 | 1.317 | 0.10109 | -0.03 | 13.031
13.5 | 1.334 | 0.10582 | -0.031 | 12.605
14 | 1.347 | 0.11393 | -0.03 | 11.822
14.5 | 1.357 | 0.12056 | -0.03 | 11.256
15 | 1.361 | 0.12814 | -0.031 | 10.625
15.5 | 1.362 | 0.13785 | -0.031 | 9.878
16 | 1.358 | 0.14444 | -0.031 | 9.401
16.5 | 1.351 | 0.15478 | -0.031 | 8.729
17 | 1.342 | 0.16506 | -0.032 | 8.129
17.5 | 1.329 | 0.17608 | -0.032 | 7.547
18 | 1.313 | 0.1819 | -0.032 | 7.221
18.5 | 1.295 | 0.19351 | -0.032 | 6.695
19 | 1.276 | 0.20272 | -0.032 | 6.292
19.5 | 1.253 | 0.21742 | -0.032 | 5.765
20 | 1.23 | 0.23162 | -0.032 | 5.31

## 10. Re 100k Mach 0.00 (2)
BIGFOIL.COM POLAR EXPORT
NACA66-420 a=0.2
NACA66-420 a=0.2 |  |  |  | Cl Max: | 1.1101 | at alpha= | 17.5 | deg
XFOIL ncrit=9 |  |  |  | L/D Max: | 27.6273 | at alpha= | 11 | deg
Re: | 100000 |  |  | Cd Min: | 0.15501 | at alpha= | 19.5 | deg
Mach: | 0 |  |  | Cl=0 at alpha= | -2.21 | deg
|  |  |  | @ Cl=0.1, Cd= | 0.06335
|  |  |  | @ Cl=0.4, Cd= | 0.062289
|  |  |  | @ Cl=0.6, Cd= | 0.060029
alpha (deg) | Cl | Cd | Cm | Cl/Cd
-12 | -0.2367 | 0.10993 | -0.102 | -2.1532
-11.5 | -0.3416 | 0.10472 | -0.0971 | -3.262
-11 | -0.3635 | 0.10036 | -0.0943 | -3.622
-10.5 | -0.3291 | 0.09845 | -0.0886 | -3.3428
-10 | -0.6095 | 0.11165 | -0.0282 | -5.459
-9.5 | -0.5005 | 0.11494 | -0.0229 | -4.3544
-9 | -0.7708 | 0.09267 | -0.0203 | -8.3177
-7 | -0.9608 | 0.05875 | 0.0209 | -16.354
-6.5 | -0.9382 | 0.05202 | 0.0262 | -18.0354
-6 | -0.8859 | 0.04755 | 0.0256 | -18.6309
-5.5 | -0.8286 | 0.04525 | 0.0251 | -18.3116
-5 | -0.7703 | 0.04343 | 0.0235 | -17.7366
-4.5 | -0.7125 | 0.04233 | 0.0216 | -16.832
-4 | -0.6552 | 0.04191 | 0.0202 | -15.6335
-3 | -0.552 | 0.04195 | 0.0192 | -13.1585
-2.5 | -0.0337 | 0.06256 | -0.0416 | -0.53868
-2 | 0.0244 | 0.06302 | -0.0465 | 0.38718
-1.5 | 0.0597 | 0.06287 | -0.0465 | 0.94958
-1 | 0.1025 | 0.06338 | -0.0479 | 1.6172
-0.5 | 0.1458 | 0.06421 | -0.0491 | 2.2707
0 | 0.1922 | 0.06536 | -0.0506 | 2.9406
0.5 | 0.2054 | 0.06537 | -0.0461 | 3.1421
1.5 | 0.3693 | 0.06264 | -0.0547 | 5.8956
2 | 0.415 | 0.06251 | -0.0543 | 6.6389
2.5 | 0.4541 | 0.06244 | -0.0529 | 7.2726
3 | 0.3811 | 0.06273 | -0.0302 | 6.0752
3.5 | 0.3725 | 0.06248 | -0.0198 | 5.9619
4 | 0.3565 | 0.06274 | -0.0104 | 5.6822
4.5 | 0.3756 | 0.06254 | -0.0059 | 6.0058
5 | 0.3953 | 0.06233 | -0.0014 | 6.3421
5.5 | 0.417 | 0.06214 | 0.0027 | 6.7107
6 | 0.4535 | 0.06197 | 0.004 | 7.3181
6.5 | 0.4942 | 0.06173 | 0.0048 | 8.0058
8 | 0.6653 | 0.05898 | 0.0019 | 11.2801
8.5 | 0.6799 | 0.0612 | 0.0035 | 11.1095
9 | 0.7588 | 0.0588 | 0.0007 | 12.9048
10.5 | 1.0235 | 0.03861 | 0.0011 | 26.5087
11 | 1.0305 | 0.0373 | 0.0089 | 27.6273
11.5 | 1.0023 | 0.0371 | 0.0205 | 27.0162
12 | 0.9944 | 0.03766 | 0.0281 | 26.4047
12.5 | 0.9897 | 0.0403 | 0.0327 | 24.5583
13 | 0.9695 | 0.04492 | 0.0374 | 21.5828
13.5 | 0.9243 | 0.0528 | 0.0419 | 17.5057
14 | 0.8967 | 0.06021 | 0.0446 | 14.8929
14.5 | 0.9035 | 0.06453 | 0.0461 | 14.0012
15 | 0.9343 | 0.06647 | 0.0473 | 14.056
15.5 | 0.9805 | 0.06751 | 0.0482 | 14.5238
16 | 1.0457 | 0.06824 | 0.0483 | 15.3239
16.5 | 1.0707 | 0.0723 | 0.0486 | 14.8091
17 | 1.0976 | 0.07688 | 0.0487 | 14.2768
17.5 | 1.1101 | 0.08277 | 0.0486 | 13.4119
18 | 1.1086 | 0.09068 | 0.0482 | 12.2254
18.5 | 1.0706 | 0.10046 | 0.0469 | 10.657
19 | 1.029 | 0.11185 | 0.0436 | 9.1998
19.5 | 0.8197 | 0.15501 | 0.0208 | 5.288

## 11. Re 100k Mach 0.10 (1)
BIGFOIL.COM POLAR EXPORT
NACA66-420 a=0.2
NACA66-420 a=0.2 |  |  |  | Cl Max: | 1.351 | at alpha= | 15 | deg
JavaFoil+Calcfoil stall+Eppler ext transition |  |  |  | L/D Max: | 46.201 | at alpha= | 6.5 | deg
Re: | 100000 |  |  | Cd Min: | 0.01704 | at alpha= | -0.5 | deg
Mach: | 0.1 |  |  | Cl=0 at alpha= | -2.2258 | deg
|  |  |  | @ Cl=0.1, Cd= | 0.01758
|  |  |  | @ Cl=0.4, Cd= | 0.018105
|  |  |  | @ Cl=0.6, Cd= | 0.019099
alpha (deg) | Cl | Cd | Cm | Cl/Cd
-20 | -0.77 | 0.23623 | 0.004 | -3.26
-19.5 | -0.791 | 0.22167 | 0.003 | -3.569
-19 | -0.811 | 0.21726 | 0.003 | -3.732
-18.5 | -0.83 | 0.20476 | 0.002 | -4.051
-18 | -0.847 | 0.19217 | 0.002 | -4.405
-17.5 | -0.862 | 0.17532 | 0.002 | -4.916
-17 | -0.875 | 0.16859 | 0.002 | -5.189
-16.5 | -0.886 | 0.15454 | 0.001 | -5.731
-16 | -0.894 | 0.14817 | 0.001 | -6.03
-15.5 | -0.899 | 0.13542 | 0.001 | -6.636
-15 | -0.9 | 0.1303 | 0 | -6.911
-14.5 | -0.899 | 0.1227 | 0 | -7.326
-14 | -0.894 | 0.1162 | 0 | -7.693
-13.5 | -0.885 | 0.10619 | -0.001 | -8.337
-13 | -0.873 | 0.09981 | -0.001 | -8.746
-12.5 | -0.863 | 0.09976 | -0.002 | -8.647
-12 | -0.843 | 0.09279 | -0.003 | -9.084
-11.5 | -0.82 | 0.08672 | -0.003 | -9.451
-11 | -0.793 | 0.08054 | -0.004 | -9.84
-10.5 | -0.759 | 0.07626 | -0.005 | -9.958
-10 | -0.724 | 0.07122 | -0.005 | -10.162
-9.5 | -0.686 | 0.06797 | -0.006 | -10.097
-9 | -0.648 | 0.06234 | -0.007 | -10.397
-8.5 | -0.603 | 0.06274 | -0.006 | -9.608
-8 | -0.56 | 0.05889 | -0.007 | -9.511
-7.5 | -0.516 | 0.05535 | -0.008 | -9.323
-7 | -0.471 | 0.05237 | -0.008 | -8.99
-6.5 | -0.424 | 0.04931 | -0.009 | -8.599
-6 | -0.376 | 0.04664 | -0.01 | -8.068
-5.5 | -0.328 | 0.04447 | -0.01 | -7.376
-5 | -0.279 | 0.04224 | -0.011 | -6.607
-4.5 | -0.23 | 0.04032 | -0.012 | -5.696
-4 | -0.18 | 0.03859 | -0.013 | -4.662
-3.5 | -0.13 | 0.03711 | -0.014 | -3.494
-3 | -0.095 | 0.01841 | -0.028 | -5.178
-2.5 | -0.034 | 0.01813 | -0.029 | -1.872
-2 | 0.028 | 0.01787 | -0.03 | 1.555
-1.5 | 0.09 | 0.01768 | -0.032 | 5.092
-1 | 0.147 | 0.01711 | -0.032 | 8.589
-0.5 | 0.207 | 0.01704 | -0.033 | 12.16
0 | 0.265 | 0.01769 | -0.034 | 14.99
0.5 | 0.325 | 0.01784 | -0.036 | 18.197
1 | 0.384 | 0.01804 | -0.037 | 21.276
1.5 | 0.441 | 0.01827 | -0.038 | 24.142
2 | 0.5 | 0.01855 | -0.04 | 26.946
2.5 | 0.558 | 0.01885 | -0.041 | 29.609
3 | 0.617 | 0.0192 | -0.042 | 32.13
3.5 | 0.675 | 0.01962 | -0.044 | 34.41
4 | 0.733 | 0.02005 | -0.045 | 36.547
4.5 | 0.791 | 0.02053 | -0.046 | 38.506
5 | 0.848 | 0.02105 | -0.048 | 40.299
5.5 | 0.905 | 0.02159 | -0.049 | 41.913
6 | 0.961 | 0.02221 | -0.051 | 43.269
6.5 | 1.03 | 0.02229 | -0.053 | 46.201
7 | 1.093 | 0.02869 | -0.055 | 38.108
7.5 | 1.146 | 0.02985 | -0.056 | 38.4
8 | 1.196 | 0.03104 | -0.058 | 38.548
8.5 | 1.245 | 0.03238 | -0.059 | 38.444
9 | 1.29 | 0.03379 | -0.061 | 38.181
9.5 | 1.128 | 0.06406 | -0.03 | 17.611
10 | 1.163 | 0.06843 | -0.03 | 16.992
10.5 | 1.195 | 0.07334 | -0.029 | 16.29
11 | 1.225 | 0.07773 | -0.029 | 15.757
11.5 | 1.252 | 0.08361 | -0.029 | 14.969
12 | 1.276 | 0.08853 | -0.029 | 14.413
12.5 | 1.297 | 0.09495 | -0.029 | 13.66
13 | 1.315 | 0.10084 | -0.03 | 13.042
13.5 | 1.33 | 0.10825 | -0.031 | 12.289
14 | 1.342 | 0.11397 | -0.031 | 11.773
14.5 | 1.35 | 0.12407 | -0.03 | 10.877
15 | 1.351 | 0.1326 | -0.031 | 10.192
15.5 | 1.349 | 0.1386 | -0.031 | 9.73
16 | 1.342 | 0.14923 | -0.032 | 8.994
16.5 | 1.332 | 0.15638 | -0.031 | 8.518
17 | 1.318 | 0.16749 | -0.031 | 7.872
17.5 | 1.302 | 0.17929 | -0.032 | 7.262
18 | 1.283 | 0.18532 | -0.032 | 6.921
18.5 | 1.261 | 0.20378 | -0.033 | 6.188
19 | 1.236 | 0.21123 | -0.032 | 5.853
19.5 | 1.21 | 0.22603 | -0.032 | 5.354
20 | 1.182 | 0.24072 | -0.032 | 4.911

## 12. Re 100k Mach 0.10 (2)
BIGFOIL.COM POLAR EXPORT
NACA66-420 a=0.2
NACA66-420 a=0.2 |  |  |  | Cl Max: | 1.0852 | at alpha= | 17.5 | deg
XFOIL ncrit=9 |  |  |  | L/D Max: | 26.8824 | at alpha= | 11.5 | deg
Re: | 100000 |  |  | Cd Min: | 0.16156 | at alpha= | 19.5 | deg
Mach: | 0.1 |  |  | Cl=0 at alpha= | -2.2373 | deg
|  |  |  | @ Cl=0.1, Cd= | 0.063661
|  |  |  | @ Cl=0.4, Cd= | 0.062492
|  |  |  | @ Cl=0.6, Cd= | 0.061626
alpha (deg) | Cl | Cd | Cm | Cl/Cd
-12 | -0.2328 | 0.11097 | -0.102 | -2.0979
-11.5 | -0.3081 | 0.10636 | -0.0976 | -2.8968
-11 | -0.3754 | 0.10101 | -0.0948 | -3.7165
-10.5 | -0.3279 | 0.09898 | -0.0899 | -3.3128
-10 | -0.6805 | 0.10604 | -0.0374 | -6.4174
-9.5 | -0.6655 | 0.1028 | -0.0275 | -6.4737
-9 | -0.7583 | 0.09428 | -0.0214 | -8.0431
-7 | -0.9624 | 0.05972 | 0.0201 | -16.1152
-6.5 | -0.9416 | 0.05289 | 0.0256 | -17.803
-6 | -0.8892 | 0.04833 | 0.0249 | -18.3985
-5.5 | -0.8324 | 0.04577 | 0.0245 | -18.1866
-5 | -0.7739 | 0.04392 | 0.0231 | -17.6207
-4.5 | -0.716 | 0.04269 | 0.0213 | -16.7721
-4 | -0.6586 | 0.04218 | 0.02 | -15.614
-3.5 | -0.5969 | 0.04275 | 0.0179 | -13.9626
-2.5 | -0.031 | 0.06283 | -0.0424 | -0.49339
-2 | 0.028 | 0.06354 | -0.0474 | 0.44067
-1.5 | 0.0619 | 0.06313 | -0.0471 | 0.98052
-1 | 0.1064 | 0.06375 | -0.0487 | 1.669
0.5 | 0.2084 | 0.06553 | -0.0465 | 3.1802
1 | 0.3189 | 0.06315 | -0.0543 | 5.0499
1.5 | 0.3824 | 0.06274 | -0.0565 | 6.095
2 | 0.3958 | 0.06296 | -0.0514 | 6.2865
3.5 | 0.3334 | 0.06309 | -0.0141 | 5.2845
4 | 0.3563 | 0.06298 | -0.0102 | 5.6574
4.5 | 0.3763 | 0.06277 | -0.0057 | 5.9949
5 | 0.397 | 0.06252 | -0.0013 | 6.35
5.5 | 0.4192 | 0.06231 | 0.0028 | 6.7277
6 | 0.4531 | 0.06211 | 0.0047 | 7.2951
6.5 | 0.495 | 0.06184 | 0.0053 | 8.0045
7 | 0.535 | 0.06173 | 0.0061 | 8.6668
8 | 0.6286 | 0.06158 | 0.0054 | 10.2079
9 | 0.7755 | 0.05753 | 0.0007 | 13.4799
10 | 0.9306 | 0.04773 | 0.0003 | 19.4972
10.5 | 1.02 | 0.03921 | 0.0026 | 26.0138
11 | 1.0192 | 0.03831 | 0.0111 | 26.604
11.5 | 1.0054 | 0.0374 | 0.0215 | 26.8824
12 | 0.9897 | 0.03836 | 0.0297 | 25.8003
12.5 | 0.9844 | 0.04106 | 0.0344 | 23.9747
13 | 0.9601 | 0.04619 | 0.039 | 20.7859
13.5 | 0.9145 | 0.05429 | 0.0433 | 16.8447
14 | 0.8915 | 0.06138 | 0.0456 | 14.5243
14.5 | 0.9003 | 0.06552 | 0.0471 | 13.7408
15 | 0.9341 | 0.06721 | 0.0483 | 13.8982
15.5 | 0.9808 | 0.06836 | 0.0492 | 14.3476
16 | 1.0428 | 0.06949 | 0.0494 | 15.0065
16.5 | 1.0641 | 0.07395 | 0.0498 | 14.3895
17 | 1.0843 | 0.07909 | 0.0499 | 13.7097
17.5 | 1.0852 | 0.08582 | 0.0498 | 12.6451
18 | 1.0849 | 0.09338 | 0.049 | 11.6181
18.5 | 1.0522 | 0.1036 | 0.0471 | 10.1564
19.5 | 0.7991 | 0.16156 | 0.0179 | 4.9462

## 13. Re 100k Mach 0.25 (1)
BIGFOIL.COM POLAR EXPORT
NACA66-420 a=0.2
NACA66-420 a=0.2 |  |  |  | Cl Max: | 1.292 | at alpha= | 13.5 | deg
JavaFoil+Calcfoil stall+Eppler ext transition |  |  |  | L/D Max: | 43.17 | at alpha= | 6 | deg
Re: | 100000 |  |  | Cd Min: | 0.01742 | at alpha= | -0.5 | deg
Mach: | 0.25 |  |  | Cl=0 at alpha= | -2.2266 | deg
|  |  |  | @ Cl=0.1, Cd= | 0.017964
|  |  |  | @ Cl=0.4, Cd= | 0.018433
|  |  |  | @ Cl=0.6, Cd= | 0.019447
alpha (deg) | Cl | Cd | Cm | Cl/Cd
-18 | -0.528 | 0.28689 | 0.002 | -1.842
-17.5 | -0.58 | 0.25165 | 0.002 | -2.304
-17 | -0.627 | 0.22122 | 0.002 | -2.835
-16.5 | -0.671 | 0.19131 | 0.001 | -3.505
-16 | -0.709 | 0.18167 | 0.001 | -3.904
-15.5 | -0.743 | 0.16018 | 0.001 | -4.638
-15 | -0.771 | 0.14625 | 0 | -5.273
-14.5 | -0.794 | 0.13338 | 0 | -5.951
-14 | -0.81 | 0.12331 | 0 | -6.57
-13.5 | -0.82 | 0.1189 | 0 | -6.9
-13 | -0.825 | 0.10887 | -0.001 | -7.574
-12.5 | -0.823 | 0.10185 | -0.001 | -8.077
-12 | -0.815 | 0.09242 | -0.002 | -8.815
-11.5 | -0.801 | 0.08605 | -0.002 | -9.309
-11 | -0.787 | 0.08621 | -0.004 | -9.127
-10.5 | -0.758 | 0.07975 | -0.005 | -9.509
-10 | -0.727 | 0.07491 | -0.005 | -9.699
-9.5 | -0.692 | 0.06962 | -0.006 | -9.937
-9 | -0.655 | 0.06508 | -0.007 | -10.062
-8.5 | -0.615 | 0.06055 | -0.008 | -10.157
-8 | -0.57 | 0.06024 | -0.007 | -9.467
-7.5 | -0.527 | 0.05647 | -0.008 | -9.324
-7 | -0.481 | 0.05332 | -0.008 | -9.023
-6.5 | -0.434 | 0.05025 | -0.009 | -8.632
-6 | -0.385 | 0.04731 | -0.01 | -8.146
-5.5 | -0.336 | 0.04487 | -0.01 | -7.492
-5 | -0.286 | 0.04266 | -0.011 | -6.71
-4.5 | -0.236 | 0.0407 | -0.012 | -5.788
-4 | -0.185 | 0.03886 | -0.013 | -4.75
-3.5 | -0.133 | 0.03737 | -0.014 | -3.562
-3 | -0.098 | 0.01882 | -0.028 | -5.195
-2.5 | -0.035 | 0.01853 | -0.03 | -1.879
-2 | 0.029 | 0.01827 | -0.031 | 1.56
-1.5 | 0.092 | 0.01804 | -0.033 | 5.12
-1 | 0.151 | 0.01748 | -0.032 | 8.627
-0.5 | 0.213 | 0.01742 | -0.034 | 12.211
0 | 0.272 | 0.01803 | -0.035 | 15.104
0.5 | 0.333 | 0.01819 | -0.036 | 18.326
1 | 0.394 | 0.01841 | -0.038 | 21.418
1.5 | 0.453 | 0.01864 | -0.039 | 24.298
2 | 0.513 | 0.01892 | -0.041 | 27.12
2.5 | 0.573 | 0.01929 | -0.042 | 29.709
3 | 0.633 | 0.01964 | -0.043 | 32.237
3.5 | 0.693 | 0.02009 | -0.045 | 34.489
4 | 0.752 | 0.02057 | -0.046 | 36.576
4.5 | 0.812 | 0.02107 | -0.047 | 38.522
5 | 0.871 | 0.02165 | -0.049 | 40.227
5.5 | 0.929 | 0.02222 | -0.05 | 41.803
6 | 0.986 | 0.02284 | -0.052 | 43.17
6.5 | 1.065 | 0.02871 | -0.055 | 37.089
7 | 1.12 | 0.02995 | -0.056 | 37.379
7.5 | 1.172 | 0.03119 | -0.058 | 37.591
8 | 1.223 | 0.03257 | -0.059 | 37.552
8.5 | 1.27 | 0.0341 | -0.061 | 37.258
9 | 1.113 | 0.06125 | -0.03 | 18.172
9.5 | 1.148 | 0.0653 | -0.03 | 17.58
10 | 1.18 | 0.07014 | -0.03 | 16.822
10.5 | 1.208 | 0.07522 | -0.029 | 16.062
11 | 1.233 | 0.08085 | -0.029 | 15.252
11.5 | 1.255 | 0.08653 | -0.029 | 14.499
12 | 1.271 | 0.09196 | -0.03 | 13.825
12.5 | 1.283 | 0.09932 | -0.03 | 12.922
13 | 1.291 | 0.10609 | -0.03 | 12.165
13.5 | 1.292 | 0.11497 | -0.03 | 11.241
14 | 1.289 | 0.12567 | -0.03 | 10.257
14.5 | 1.28 | 0.13161 | -0.03 | 9.726
15 | 1.261 | 0.1419 | -0.03 | 8.885
15.5 | 1.234 | 0.15887 | -0.031 | 7.77
16 | 1.201 | 0.16864 | -0.03 | 7.122
16.5 | 1.162 | 0.18087 | -0.03 | 6.425
17 | 1.117 | 0.19365 | -0.03 | 5.768
17.5 | 1.067 | 0.2137 | -0.03 | 4.992
18 | 1.012 | 0.22985 | -0.029 | 4.401
18.5 | 0.952 | 0.24832 | -0.029 | 3.834

## 14. Re 100k Mach 0.25 (2)
BIGFOIL.COM POLAR EXPORT
NACA66-420 a=0.2
NACA66-420 a=0.2 |  |  |  | Cl Max: | 1.016 | at alpha= | 16 | deg
XFOIL ncrit=9 |  |  |  | L/D Max: | 23.2195 | at alpha= | 11.5 | deg
Re: | 100000 |  |  | Cd Min: | 0.20989 | at alpha= | 19.5 | deg
Mach: | 0.25 |  |  | Cl=0 at alpha= | -2.3203 | deg
|  |  |  | @ Cl=0.1, Cd= | 0.065185
|  |  |  | @ Cl=0.4, Cd= | 0.06357
|  |  |  | @ Cl=0.6, Cd= | 0.064254
alpha (deg) | Cl | Cd | Cm | Cl/Cd
-7 | -0.9635 | 0.06463 | 0.0148 | -14.9079
-6.5 | -0.9551 | 0.05768 | 0.0218 | -16.5586
-6 | -0.9068 | 0.05231 | 0.0214 | -17.3351
-5.5 | -0.8523 | 0.04875 | 0.0215 | -17.4831
-5 | -0.7922 | 0.04667 | 0.0205 | -16.9745
-4 | -0.6745 | 0.04397 | 0.0181 | -15.34
-3.5 | -0.6185 | 0.04354 | 0.0177 | -14.2053
-3 | -0.5676 | 0.0434 | 0.0177 | -13.0783
-2.5 | -0.0166 | 0.06489 | -0.0467 | -0.25582
-2 | 0.0296 | 0.06445 | -0.0488 | 0.45927
-1.5 | 0.0826 | 0.06539 | -0.052 | 1.2632
-1 | 0.1055 | 0.06512 | -0.0493 | 1.6201
-0.5 | 0.1456 | 0.0657 | -0.0496 | 2.2161
0 | 0.1963 | 0.06664 | -0.0514 | 2.9457
0.5 | 0.2822 | 0.06412 | -0.0553 | 4.4011
1 | 0.3301 | 0.0639 | -0.0552 | 5.1659
1.5 | 0.3741 | 0.06386 | -0.0545 | 5.8581
2 | 0.4138 | 0.06389 | -0.0531 | 6.4768
3 | 0.3691 | 0.0641 | -0.0266 | 5.7582
3.5 | 0.3675 | 0.06391 | -0.0176 | 5.7503
4 | 0.3894 | 0.06371 | -0.0131 | 6.1121
4.5 | 0.4098 | 0.06344 | -0.0083 | 6.4596
5 | 0.423 | 0.06325 | -0.0026 | 6.6877
5.5 | 0.4207 | 0.06384 | 0.0042 | 6.5899
6 | 0.4398 | 0.06373 | 0.0088 | 6.901
6.5 | 0.4727 | 0.06364 | 0.011 | 7.4277
8 | 0.599 | 0.06428 | 0.0121 | 9.3186
9 | 0.754 | 0.0603 | 0.0073 | 12.5041
9.5 | 0.8136 | 0.05942 | 0.006 | 13.6924
10 | 0.8157 | 0.06185 | 0.0099 | 13.1884
11.5 | 0.9722 | 0.04187 | 0.0301 | 23.2195
12 | 0.9587 | 0.04278 | 0.0381 | 22.41
12.5 | 0.9474 | 0.04628 | 0.0427 | 20.471
13 | 0.913 | 0.05298 | 0.0467 | 17.2329
13.5 | 0.8737 | 0.06147 | 0.0493 | 14.2134
14 | 0.866 | 0.06746 | 0.0507 | 12.8372
14.5 | 0.8906 | 0.07011 | 0.0523 | 12.7029
15 | 0.9368 | 0.07111 | 0.0538 | 13.174
15.5 | 0.9733 | 0.07396 | 0.0546 | 13.1598
16 | 1.016 | 0.0772 | 0.0552 | 13.1606
16.5 | 1.0077 | 0.08464 | 0.0548 | 11.9057
17 | 0.9886 | 0.09366 | 0.0534 | 10.5552
17.5 | 0.9527 | 0.10522 | 0.0499 | 9.0544
18 | 0.8975 | 0.12071 | 0.043 | 7.4352
18.5 | 0.826 | 0.14172 | 0.0314 | 5.8284
19.5 | 0.6706 | 0.20989 | -0.0051 | 3.195

## 15. Re 100k Mach 0.50 (1)
BIGFOIL.COM POLAR EXPORT
NACA66-420 a=0.2
NACA66-420 a=0.2 |  |  |  | Cl Max: | 1.276 | at alpha= | 7.5 | deg
JavaFoil+Calcfoil stall+Eppler ext transition |  |  |  | L/D Max: | 41.675 | at alpha= | 5.5 | deg
Re: | 100000 |  |  | Cd Min: | 0.01913 | at alpha= | -1 | deg
Mach: | 0.5 |  |  | Cl=0 at alpha= | -2.2254 | deg
|  |  |  | @ Cl=0.1, Cd= | 0.019791
|  |  |  | @ Cl=0.4, Cd= | 0.019933
|  |  |  | @ Cl=0.6, Cd= | 0.020997
alpha (deg) | Cl | Cd | Cm | Cl/Cd
-20 | -1.013 | 0.34428 | 0.008 | -2.942
-19.5 | -0.985 | 0.33516 | 0.008 | -2.94
-19 | -0.958 | 0.34669 | 0.007 | -2.762
-18.5 | -0.93 | 0.3448 | 0.006 | -2.697
-18 | -0.9 | 0.30736 | 0.005 | -2.927
-17.5 | -0.872 | 0.30286 | 0.004 | -2.878
-17 | -0.844 | 0.29825 | 0.004 | -2.829
-16.5 | -0.816 | 0.29092 | 0.003 | -2.804
-16 | -0.788 | 0.28472 | 0.002 | -2.767
-15.5 | -0.758 | 0.26148 | 0.002 | -2.898
-15 | -0.73 | 0.25861 | 0.001 | -2.821
-14.5 | -0.702 | 0.24473 | 0 | -2.866
-14 | -0.673 | 0.23837 | 0 | -2.825
-13.5 | -0.645 | 0.23563 | -0.001 | -2.738
-13 | -0.617 | 0.23139 | -0.002 | -2.666
-12.5 | -0.589 | 0.21948 | -0.002 | -2.682
-12 | -0.559 | 0.21494 | -0.003 | -2.6
-11.5 | -0.531 | 0.21819 | -0.003 | -2.432
-11 | -0.502 | 0.19946 | -0.004 | -2.518
-10.5 | -0.472 | 0.13684 | -0.003 | -3.451
-10 | -0.444 | 0.12804 | -0.003 | -3.467
-9.5 | -0.415 | 0.11903 | -0.004 | -3.49
-9 | -0.387 | 0.07329 | -0.004 | -5.28
-8.5 | -0.571 | 0.06637 | -0.004 | -8.596
-8 | -0.573 | 0.06729 | -0.008 | -8.521
-7.5 | -0.55 | 0.06115 | -0.009 | -8.996
-7 | -0.513 | 0.0604 | -0.009 | -8.493
-6.5 | -0.468 | 0.05512 | -0.01 | -8.498
-6 | -0.42 | 0.05089 | -0.011 | -8.255
-5.5 | -0.369 | 0.0477 | -0.011 | -7.734
-5 | -0.316 | 0.04492 | -0.012 | -7.029
-4.5 | -0.261 | 0.04259 | -0.013 | -6.124
-4 | -0.205 | 0.04051 | -0.014 | -5.057
-3.5 | -0.148 | 0.03889 | -0.015 | -3.803
-3 | -0.09 | 0.03731 | -0.016 | -2.423
-2.5 | -0.039 | 0.02035 | -0.033 | -1.898
-2 | 0.032 | 0.02003 | -0.034 | 1.579
-1.5 | 0.103 | 0.01978 | -0.036 | 5.193
-1 | 0.168 | 0.01913 | -0.036 | 8.78
-0.5 | 0.237 | 0.01913 | -0.037 | 12.375
0 | 0.304 | 0.01961 | -0.039 | 15.494
0.5 | 0.372 | 0.01981 | -0.04 | 18.777
1 | 0.44 | 0.02011 | -0.042 | 21.869
1.5 | 0.505 | 0.02043 | -0.043 | 24.698
2 | 0.572 | 0.02081 | -0.045 | 27.472
2.5 | 0.638 | 0.02125 | -0.046 | 30.041
3 | 0.705 | 0.02176 | -0.048 | 32.393
3.5 | 0.771 | 0.02233 | -0.049 | 34.549
4 | 0.837 | 0.02296 | -0.051 | 36.458
4.5 | 0.904 | 0.02362 | -0.052 | 38.257
5 | 0.97 | 0.02438 | -0.054 | 39.785
5.5 | 1.045 | 0.02507 | -0.057 | 41.675
6 | 1.114 | 0.03295 | -0.059 | 33.813
6.5 | 1.172 | 0.03475 | -0.06 | 33.727
7 | 1.227 | 0.03656 | -0.062 | 33.552
7.5 | 1.276 | 0.03859 | -0.063 | 33.073
8 | 1.119 | 0.05806 | -0.031 | 19.274
8.5 | 1.144 | 0.06403 | -0.029 | 17.86
9 | 1.155 | 0.06945 | -0.029 | 16.632
9.5 | 1.143 | 0.07796 | -0.029 | 14.659
10 | 1.079 | 0.08998 | -0.028 | 11.99
10.5 | 0.72 | 0.13507 | -0.025 | 5.328
11 | 0.748 | 0.18149 | -0.03 | 4.121
11.5 | 0.776 | 0.18938 | -0.031 | 4.095
12 | 0.803 | 0.19492 | -0.031 | 4.119
12.5 | 0.832 | 0.21589 | -0.036 | 3.853

## 16. Re 100k Mach 0.50 (2)
BIGFOIL.COM POLAR EXPORT
NACA66-420 a=0.2
NACA66-420 a=0.2 |  |  |  | Cl Max: | 0.8173 | at alpha= | 12.5 | deg
XFOIL ncrit=9 |  |  |  | L/D Max: | 11.6193 | at alpha= | 12.5 | deg
Re: | 100000 |  |  | Cd Min: | 0.18153 | at alpha= | 17.5 | deg
Mach: | 0.5 |  |  | Cl=0 at alpha= | -2.0485 | deg
|  |  |  | @ Cl=0.1, Cd= | 0.070175
|  |  |  | @ Cl=0.4, Cd= | 0.0699
|  |  |  | @ Cl=0.6, Cd= | 0.08135
alpha (deg) | Cl | Cd | Cm | Cl/Cd
-11.5 | -0.2345 | 0.1348 | -0.0953 | -1.7396
-11 | -0.2805 | 0.13255 | -0.0914 | -2.1162
-10.5 | -0.2562 | 0.12769 | -0.0853 | -2.0064
-10 | -0.3011 | 0.12451 | -0.079 | -2.4183
-9.5 | -0.3747 | 0.10981 | -0.0819 | -3.4123
-9 | -0.4642 | 0.09542 | -0.0851 | -4.8648
-8.5 | -0.6103 | 0.10566 | -0.0391 | -5.7761
-8 | -0.6824 | 0.09346 | -0.0388 | -7.3015
-7.5 | -0.736 | 0.08556 | -0.0332 | -8.6022
-7 | -0.8154 | 0.07898 | -0.0222 | -10.3241
-6.5 | -0.8844 | 0.07445 | -0.0083 | -11.8791
-5.5 | -0.8676 | 0.06309 | 0.0001 | -13.7518
-5 | -0.8441 | 0.05863 | 0.0049 | -14.3971
-4 | -0.7515 | 0.05255 | 0.0103 | -14.3007
-3.5 | -0.6844 | 0.05078 | 0.0103 | -13.4777
-3 | -0.6083 | 0.05018 | 0.0089 | -12.1224
-2.5 | -0.5017 | 0.05173 | 0.0022 | -9.6984
-2 | 0.0539 | 0.07082 | -0.058 | 0.76108
-1 | 0.2169 | 0.06854 | -0.0673 | 3.1646
-0.5 | 0.2722 | 0.06855 | -0.0681 | 3.9708
0.5 | 0.3086 | 0.06902 | -0.0582 | 4.4712
1 | 0.3395 | 0.06937 | -0.0552 | 4.894
1.5 | 0.3709 | 0.06975 | -0.0522 | 5.3176
2.5 | 0.3101 | 0.07029 | -0.0216 | 4.4117
3 | 0.327 | 0.07028 | -0.0158 | 4.6528
3.5 | 0.3428 | 0.07031 | -0.0096 | 4.8756
4 | 0.3405 | 0.07016 | 0.0001 | 4.8532
4.5 | 0.3643 | 0.07012 | 0.0049 | 5.1954
5 | 0.3843 | 0.06997 | 0.0105 | 5.4924
5.5 | 0.4022 | 0.06989 | 0.0163 | 5.7548
6 | 0.4083 | 0.0715 | 0.0209 | 5.7105
6.5 | 0.4277 | 0.07244 | 0.0249 | 5.9042
7 | 0.4503 | 0.07347 | 0.0283 | 6.129
7.5 | 0.4711 | 0.07475 | 0.0318 | 6.3023
8 | 0.4951 | 0.07632 | 0.0344 | 6.4872
8.5 | 0.5352 | 0.07837 | 0.0339 | 6.8291
9 | 0.5702 | 0.08015 | 0.0348 | 7.1142
9.5 | 0.6134 | 0.08189 | 0.0346 | 7.4905
10 | 0.6216 | 0.08719 | 0.034 | 7.1293
10.5 | 0.6628 | 0.08959 | 0.0331 | 7.3981
12.5 | 0.8173 | 0.07034 | 0.0657 | 11.6193
13 | 0.7937 | 0.07715 | 0.0672 | 10.2878
13.5 | 0.785 | 0.08395 | 0.0673 | 9.3508
14 | 0.8005 | 0.08877 | 0.0679 | 9.0177
14.5 | 0.8039 | 0.09598 | 0.0666 | 8.3757
15 | 0.7957 | 0.10511 | 0.0636 | 7.5702
15.5 | 0.757 | 0.11939 | 0.0563 | 6.3406
16 | 0.704 | 0.13808 | 0.0453 | 5.0985
16.5 | 0.6707 | 0.15622 | 0.0349 | 4.2933
17 | 0.6621 | 0.17013 | 0.0271 | 3.8917
17.5 | 0.6661 | 0.18153 | 0.0206 | 3.6694

## 17. Re 250k Mach 0.00 (1)
BIGFOIL.COM POLAR EXPORT
NACA66-420 a=0.2
NACA66-420 a=0.2 |  |  |  | Cl Max: | 1.48 | at alpha= | 11.5 | deg
JavaFoil+Calcfoil stall+Eppler ext transition |  |  |  | L/D Max: | 68.599 | at alpha= | 6.5 | deg
Re: | 250000 |  |  | Cd Min: | 0.01105 | at alpha= | -0.5 | deg
Mach: | 0 |  |  | Cl=0 at alpha= | -2.2258 | deg
|  |  |  | @ Cl=0.1, Cd= | 0.01122
|  |  |  | @ Cl=0.4, Cd= | 0.012327
|  |  |  | @ Cl=0.6, Cd= | 0.013157
alpha (deg) | Cl | Cd | Cm | Cl/Cd
-20 | -0.819 | 0.19446 | 0.004 | -4.214
-19.5 | -0.837 | 0.1856 | 0.003 | -4.509
-19 | -0.853 | 0.18194 | 0.003 | -4.689
-18.5 | -0.868 | 0.17125 | 0.003 | -5.069
-18 | -0.882 | 0.16148 | 0.002 | -5.459
-17.5 | -0.893 | 0.14944 | 0.002 | -5.977
-17 | -0.903 | 0.1449 | 0.002 | -6.229
-16.5 | -0.916 | 0.14443 | 0.003 | -6.341
-16 | -0.915 | 0.12989 | 0.001 | -7.041
-15.5 | -0.922 | 0.13078 | 0.001 | -7.054
-15 | -0.915 | 0.11624 | 0 | -7.874
-14.5 | -0.911 | 0.10977 | 0 | -8.3
-14 | -0.91 | 0.10758 | 0 | -8.457
-13.5 | -0.899 | 0.10236 | -0.001 | -8.784
-13 | -0.885 | 0.09572 | -0.002 | -9.246
-12.5 | -0.867 | 0.08969 | -0.002 | -9.67
-12 | -0.846 | 0.08401 | -0.003 | -10.069
-11.5 | -0.821 | 0.07915 | -0.004 | -10.376
-11 | -0.795 | 0.07323 | -0.004 | -10.859
-10.5 | -0.763 | 0.06803 | -0.005 | -11.213
-10 | -0.727 | 0.06429 | -0.006 | -11.303
-9.5 | -0.815 | 0.02209 | -0.012 | -36.879
-9 | -0.771 | 0.02108 | -0.013 | -36.55
-8.5 | -0.601 | 0.05621 | -0.007 | -10.694
-8 | -0.558 | 0.05309 | -0.007 | -10.518
-7.5 | -0.514 | 0.04999 | -0.008 | -10.288
-7 | -0.469 | 0.04722 | -0.009 | -9.935
-6.5 | -0.422 | 0.04461 | -0.009 | -9.469
-6 | -0.375 | 0.04233 | -0.01 | -8.858
-5.5 | -0.327 | 0.04018 | -0.011 | -8.136
-5 | -0.278 | 0.03807 | -0.012 | -7.313
-4.5 | -0.277 | 0.01529 | -0.024 | -18.104
-4 | -0.217 | 0.01495 | -0.026 | -14.495
-3.5 | -0.156 | 0.01459 | -0.027 | -10.71
-3 | -0.095 | 0.01426 | -0.028 | -6.679
-2.5 | -0.034 | 0.01397 | -0.03 | -2.427
-2 | 0.028 | 0.01368 | -0.031 | 2.029
-1.5 | 0.088 | 0.01124 | -0.031 | 7.817
-1 | 0.149 | 0.01114 | -0.033 | 13.366
-0.5 | 0.21 | 0.01105 | -0.034 | 19.023
0 | 0.267 | 0.01197 | -0.035 | 22.289
0.5 | 0.326 | 0.0121 | -0.037 | 26.953
1 | 0.386 | 0.01228 | -0.038 | 31.411
1.5 | 0.443 | 0.01247 | -0.04 | 35.531
2 | 0.501 | 0.01269 | -0.041 | 39.51
2.5 | 0.56 | 0.01295 | -0.042 | 43.224
3 | 0.618 | 0.01325 | -0.044 | 46.629
3.5 | 0.676 | 0.01352 | -0.045 | 50.023
4 | 0.734 | 0.01387 | -0.046 | 52.915
4.5 | 0.792 | 0.01421 | -0.048 | 55.709
5 | 0.849 | 0.01463 | -0.049 | 58.006
5.5 | 0.906 | 0.01493 | -0.051 | 60.711
6 | 0.964 | 0.01527 | -0.052 | 63.118
6.5 | 1.036 | 0.01511 | -0.055 | 68.599
7 | 1.092 | 0.02345 | -0.056 | 46.579
7.5 | 1.145 | 0.02441 | -0.058 | 46.907
8 | 1.196 | 0.02516 | -0.059 | 47.518
8.5 | 1.244 | 0.02642 | -0.06 | 47.08
9 | 1.29 | 0.02774 | -0.062 | 46.499
9.5 | 1.334 | 0.02888 | -0.063 | 46.181
10 | 1.375 | 0.03016 | -0.064 | 45.591
10.5 | 1.413 | 0.03165 | -0.065 | 44.645
11 | 1.448 | 0.03307 | -0.067 | 43.802
11.5 | 1.48 | 0.03442 | -0.068 | 43.009
12 | 1.278 | 0.08016 | -0.033 | 15.946
12.5 | 1.299 | 0.08587 | -0.032 | 15.128
13 | 1.319 | 0.0909 | -0.033 | 14.512
13.5 | 1.336 | 0.09644 | -0.035 | 13.859
14 | 1.348 | 0.10236 | -0.033 | 13.172
14.5 | 1.358 | 0.10818 | -0.033 | 12.558
15 | 1.363 | 0.11563 | -0.034 | 11.789
15.5 | 1.363 | 0.12314 | -0.034 | 11.069
16 | 1.359 | 0.1284 | -0.034 | 10.585
16.5 | 1.352 | 0.13647 | -0.033 | 9.908

## 18. Re 250k Mach 0.00 (2)
BIGFOIL.COM POLAR EXPORT
NACA66-420 a=0.2
NACA66-420 a=0.2 |  |  |  | Cl Max: | 1.1193 | at alpha= | 19 | deg
XFOIL ncrit=9 |  |  |  | L/D Max: | 44.6982 | at alpha= | 9 | deg
Re: | 250000 |  |  | Cd Min: | 0.14275 | at alpha= | -16 | deg
Mach: | 0 |  |  | Cl=0 at alpha= | 1.2141 | deg
|  |  |  | @ Cl=0.1, Cd= | 0.031192
|  |  |  | @ Cl=0.4, Cd= | 0.02745
|  |  |  | @ Cl=0.6, Cd= | 0.024386
alpha (deg) | Cl | Cd | Cm | Cl/Cd
-16 | -0.2804 | 0.14275 | -0.0784 | -1.9643
-15.5 | -0.3036 | 0.13236 | -0.0868 | -2.2937
-15 | -0.2967 | 0.12357 | -0.0897 | -2.4011
-14.5 | -0.2733 | 0.11912 | -0.0904 | -2.2943
-14 | -0.2629 | 0.11256 | -0.0937 | -2.3356
-13.5 | -0.4221 | 0.08797 | -0.1119 | -4.7982
-13 | -0.3747 | 0.08007 | -0.1134 | -4.6797
-12.5 | -0.3923 | 0.07314 | -0.1145 | -5.3637
-12 | -0.4341 | 0.06637 | -0.1128 | -6.5406
-11.5 | -0.4767 | 0.06116 | -0.1084 | -7.7943
-11 | -0.5642 | 0.06186 | -0.0932 | -9.1206
-10.5 | -0.5587 | 0.05362 | -0.0913 | -10.4196
-10 | -0.539 | 0.05031 | -0.0887 | -10.7136
-9.5 | -0.554 | 0.03639 | -0.0769 | -15.224
-9 | -0.497 | 0.03257 | -0.0787 | -15.2594
-8.5 | -0.4179 | 0.02974 | -0.0843 | -14.0518
-8 | -0.3367 | 0.02802 | -0.0895 | -12.0164
-7.5 | -0.2662 | 0.0271 | -0.0926 | -9.8229
-7 | -0.2004 | 0.02611 | -0.0947 | -7.6752
-6.5 | -0.1604 | 0.02569 | -0.0934 | -6.2437
-6 | -0.1266 | 0.02536 | -0.0908 | -4.9921
-5.5 | -0.1039 | 0.02468 | -0.0862 | -4.2099
-5 | -0.1318 | 0.027 | -0.0754 | -4.8815
-4.5 | -0.1333 | 0.02701 | -0.0664 | -4.9352
-4 | -0.2679 | 0.0299 | -0.0338 | -8.9599
-3.5 | -0.2286 | 0.02896 | -0.031 | -7.8936
-2 | -0.2921 | 0.02732 | 0.0091 | -10.6918
-1.5 | -0.2254 | 0.02863 | 0.0094 | -7.8729
-1 | 0.1366 | 0.03659 | -0.0352 | 3.7333
1 | -0.028 | 0.03267 | 0.0253 | -0.85706
1.5 | 0.0374 | 0.03186 | 0.0229 | 1.1739
2 | 0.098 | 0.0312 | 0.0211 | 3.141
3 | 0.1793 | 0.03087 | 0.0226 | 5.8082
3.5 | 0.2469 | 0.02997 | 0.0201 | 8.2382
4 | 0.3199 | 0.0288 | 0.0173 | 11.1076
4.5 | 0.3928 | 0.02756 | 0.0146 | 14.2525
6.5 | 0.6141 | 0.02417 | 0.0129 | 25.4075
8 | 0.778 | 0.02151 | 0.0128 | 36.1692
8.5 | 0.8484 | 0.02004 | 0.0108 | 42.3353
9 | 0.8886 | 0.01988 | 0.0131 | 44.6982
9.5 | 0.9084 | 0.02089 | 0.0172 | 43.4849
10 | 0.9191 | 0.02229 | 0.0225 | 41.2337
10.5 | 0.9283 | 0.02396 | 0.0275 | 38.7437
11 | 0.937 | 0.02592 | 0.0321 | 36.1497
11.5 | 0.9488 | 0.02866 | 0.0346 | 33.1054
12 | 0.9592 | 0.03352 | 0.0335 | 28.6158
12.5 | 0.9358 | 0.04004 | 0.0359 | 23.3716
13 | 0.9276 | 0.04514 | 0.0383 | 20.5494
13.5 | 0.9342 | 0.04938 | 0.0395 | 18.9186
14 | 0.94 | 0.05388 | 0.0405 | 17.4462
14.5 | 0.9479 | 0.05831 | 0.0412 | 16.2562
15 | 0.9565 | 0.0627 | 0.0418 | 15.2552
15.5 | 0.9728 | 0.06639 | 0.042 | 14.6528
16 | 0.9913 | 0.06975 | 0.0423 | 14.2122
16.5 | 1.0181 | 0.07215 | 0.0428 | 14.1109
17 | 1.041 | 0.0753 | 0.0427 | 13.8247
17.5 | 1.0672 | 0.07805 | 0.0427 | 13.6733
18 | 1.1121 | 0.07898 | 0.0432 | 14.0808
18.5 | 1.117 | 0.08448 | 0.0425 | 13.2221
19 | 1.1193 | 0.09049 | 0.0414 | 12.3693
19.5 | 1.1161 | 0.09739 | 0.0397 | 11.4601
20 | 1.1049 | 0.10558 | 0.0373 | 10.4651

## 19. Re 250k Mach 0.10 (1)
BIGFOIL.COM POLAR EXPORT
NACA66-420 a=0.2
NACA66-420 a=0.2 |  |  |  | Cl Max: | 1.451 | at alpha= | 11 | deg
JavaFoil+Calcfoil stall+Eppler ext transition |  |  |  | L/D Max: | 68.294 | at alpha= | 6.5 | deg
Re: | 250000 |  |  | Cd Min: | 0.0111 | at alpha= | -0.5 | deg
Mach: | 0.1 |  |  | Cl=0 at alpha= | -2.2258 | deg
|  |  |  | @ Cl=0.1, Cd= | 0.013122
|  |  |  | @ Cl=0.4, Cd= | 0.012385
|  |  |  | @ Cl=0.6, Cd= | 0.013175
alpha (deg) | Cl | Cd | Cm | Cl/Cd
-20 | -0.774 | 0.2105 | 0.006 | -3.679
-19.5 | -0.795 | 0.19909 | 0.006 | -3.995
-19 | -0.811 | 0.18693 | 0.003 | -4.339
-18.5 | -0.83 | 0.17612 | 0.003 | -4.711
-18 | -0.847 | 0.16549 | 0.002 | -5.116
-17.5 | -0.862 | 0.15394 | 0.002 | -5.6
-17 | -0.875 | 0.14851 | 0.002 | -5.892
-16.5 | -0.886 | 0.13619 | 0.001 | -6.503
-16 | -0.894 | 0.132 | 0.001 | -6.77
-15.5 | -0.899 | 0.12172 | 0.001 | -7.384
-15 | -0.901 | 0.11664 | 0 | -7.721
-14.5 | -0.899 | 0.11043 | 0 | -8.141
-14 | -0.894 | 0.10406 | 0 | -8.592
-13.5 | -0.892 | 0.10136 | -0.001 | -8.799
-13 | -0.88 | 0.09591 | -0.002 | -9.17
-12.5 | -0.864 | 0.08984 | -0.002 | -9.612
-12 | -0.844 | 0.08409 | -0.003 | -10.033
-11.5 | -0.82 | 0.07889 | -0.004 | -10.399
-11 | -0.795 | 0.07371 | -0.004 | -10.781
-10.5 | -0.762 | 0.06885 | -0.005 | -11.071
-10 | -0.726 | 0.06524 | -0.006 | -11.136
-9.5 | -0.692 | 0.06017 | -0.007 | -11.496
-9 | -0.772 | 0.02124 | -0.013 | -36.349
-8.5 | -0.603 | 0.05645 | -0.007 | -10.682
-8 | -0.56 | 0.05337 | -0.007 | -10.5
-7.5 | -0.516 | 0.0502 | -0.008 | -10.284
-7 | -0.471 | 0.04741 | -0.009 | -9.937
-6.5 | -0.424 | 0.04468 | -0.009 | -9.495
-6 | -0.377 | 0.04237 | -0.01 | -8.888
-5.5 | -0.328 | 0.04025 | -0.011 | -8.161
-5 | -0.28 | 0.03816 | -0.012 | -7.329
-4.5 | -0.278 | 0.01535 | -0.024 | -18.117
-4 | -0.218 | 0.01502 | -0.026 | -14.498
-3.5 | -0.157 | 0.01465 | -0.027 | -10.715
-3 | -0.096 | 0.01431 | -0.028 | -6.688
-2.5 | -0.034 | 0.01403 | -0.03 | -2.429
-2 | 0.028 | 0.01373 | -0.031 | 2.031
-1.5 | 0.09 | 0.01351 | -0.032 | 6.69
-1 | 0.15 | 0.01118 | -0.033 | 13.374
-0.5 | 0.211 | 0.0111 | -0.034 | 19.007
0 | 0.268 | 0.01202 | -0.036 | 22.28
0.5 | 0.328 | 0.01216 | -0.037 | 26.945
1 | 0.387 | 0.01234 | -0.038 | 31.394
1.5 | 0.445 | 0.01254 | -0.04 | 35.489
2 | 0.504 | 0.01276 | -0.041 | 39.479
2.5 | 0.562 | 0.01302 | -0.042 | 43.192
3 | 0.621 | 0.01326 | -0.044 | 46.82
3.5 | 0.679 | 0.01359 | -0.045 | 49.98
4 | 0.737 | 0.01393 | -0.047 | 52.907
4.5 | 0.795 | 0.01429 | -0.048 | 55.646
5 | 0.853 | 0.01466 | -0.049 | 58.196
5.5 | 0.911 | 0.01499 | -0.051 | 60.774
6 | 0.968 | 0.01534 | -0.052 | 63.102
6.5 | 1.042 | 0.01525 | -0.055 | 68.294
7 | 1.097 | 0.02365 | -0.057 | 46.377
7.5 | 1.15 | 0.02465 | -0.058 | 46.648
8 | 1.2 | 0.02539 | -0.059 | 47.279
8.5 | 1.249 | 0.02665 | -0.061 | 46.86
9 | 1.295 | 0.02798 | -0.062 | 46.265
9.5 | 1.338 | 0.02918 | -0.063 | 45.853
10 | 1.379 | 0.03045 | -0.065 | 45.286
10.5 | 1.416 | 0.03199 | -0.066 | 44.271
11 | 1.451 | 0.03343 | -0.067 | 43.405
11.5 | 1.255 | 0.07558 | -0.033 | 16.598
12 | 1.278 | 0.08049 | -0.033 | 15.881
12.5 | 1.298 | 0.08619 | -0.031 | 15.061
13 | 1.317 | 0.09207 | -0.033 | 14.309
13.5 | 1.332 | 0.09692 | -0.034 | 13.747
14 | 1.344 | 0.1028 | -0.034 | 13.071
14.5 | 1.351 | 0.10953 | -0.033 | 12.332
15 | 1.353 | 0.11794 | -0.034 | 11.471
15.5 | 1.35 | 0.12506 | -0.034 | 10.794
16 | 1.343 | 0.13118 | -0.034 | 10.241

## 20. Re 250k Mach 0.10 (2)
BIGFOIL.COM POLAR EXPORT
NACA66-420 a=0.2
NACA66-420 a=0.2 |  |  |  | Cl Max: | 0.3227 | at alpha= | 4 | deg
XFOIL ncrit=9 |  |  |  | L/D Max: | 11.2088 | at alpha= | 4 | deg
Re: | 250000 |  |  | Cd Min: | 0.14351 | at alpha= | -16 | deg
Mach: | 0.1 |  |  | Cl=0 at alpha= | 1.2105 | deg
|  |  |  | @ Cl=0.1, Cd= | 0.031234
|  |  |  | @ Cl=0.4, Cd= | 0.02879
|  |  |  | @ Cl=0.6, Cd= | 0.02879
alpha (deg) | Cl | Cd | Cm | Cl/Cd
-16 | -0.2772 | 0.14351 | -0.0786 | -1.9316
-15.5 | -0.3016 | 0.13318 | -0.0873 | -2.2646
-15 | -0.2914 | 0.1248 | -0.0897 | -2.3349
-14.5 | -0.2678 | 0.12026 | -0.0905 | -2.2268
-14 | -0.257 | 0.11361 | -0.0939 | -2.2621
-13 | -0.3212 | 0.0861 | -0.1109 | -3.7305
-12.5 | -0.3522 | 0.07661 | -0.1146 | -4.5973
-12 | -0.4091 | 0.06805 | -0.1145 | -6.0118
-11.5 | -0.466 | 0.06231 | -0.1101 | -7.4787
-11 | -0.5609 | 0.06362 | -0.0942 | -8.8164
-9.5 | -0.5526 | 0.03706 | -0.0784 | -14.911
-9 | -0.4986 | 0.03318 | -0.0798 | -15.0271
-8.5 | -0.4213 | 0.03021 | -0.085 | -13.9457
-8 | -0.3398 | 0.02837 | -0.0901 | -11.9774
-7.5 | -0.2672 | 0.02735 | -0.0935 | -9.7697
-7 | -0.1998 | 0.02635 | -0.0957 | -7.5825
-6.5 | -0.1585 | 0.0259 | -0.0944 | -6.1197
-6 | -0.1241 | 0.02554 | -0.0918 | -4.859
-5.5 | -0.1009 | 0.0249 | -0.0872 | -4.0522
-5 | -0.1301 | 0.02724 | -0.0762 | -4.7761
-4.5 | -0.1276 | 0.02713 | -0.0679 | -4.7033
-4 | -0.2623 | 0.03003 | -0.0353 | -8.7346
-3.5 | -0.2228 | 0.02905 | -0.0325 | -7.6695
-3 | -0.2699 | 0.02985 | -0.0154 | -9.0419
-2 | -0.2932 | 0.02729 | 0.0089 | -10.7439
-1 | -0.2077 | 0.03095 | 0.0172 | -6.7108
-0.5 | -0.1361 | 0.03246 | 0.0175 | -4.1929
0 | -0.0621 | 0.03288 | 0.0158 | -1.8887
1 | -0.0282 | 0.0328 | 0.0256 | -0.85976
1.5 | 0.0388 | 0.03195 | 0.0229 | 1.2144
2 | 0.1046 | 0.03118 | 0.0205 | 3.3547
3 | 0.178 | 0.03098 | 0.0233 | 5.7456
3.5 | 0.249 | 0.02999 | 0.0203 | 8.3028
4 | 0.3227 | 0.02879 | 0.0174 | 11.2088

## 21. Re 250k Mach 0.25 (1)
BIGFOIL.COM POLAR EXPORT
NACA66-420 a=0.2
NACA66-420 a=0.2 |  |  |  | Cl Max: | 1.431 | at alpha= | 10.5 | deg
JavaFoil+Calcfoil stall+Eppler ext transition |  |  |  | L/D Max: | 63.022 | at alpha= | 6 | deg
Re: | 250000 |  |  | Cd Min: | 0.01136 | at alpha= | -0.5 | deg
Mach: | 0.25 |  |  | Cl=0 at alpha= | -2.2266 | deg
|  |  |  | @ Cl=0.1, Cd= | 0.013498
|  |  |  | @ Cl=0.4, Cd= | 0.01264
|  |  |  | @ Cl=0.6, Cd= | 0.013446
alpha (deg) | Cl | Cd | Cm | Cl/Cd
-18 | -0.531 | 0.20966 | 0.004 | -2.532
-17.5 | -0.583 | 0.19616 | 0.004 | -2.97
-17 | -0.627 | 0.18598 | 0.002 | -3.373
-16.5 | -0.674 | 0.16857 | 0.003 | -3.998
-16 | -0.709 | 0.1547 | 0.001 | -4.585
-15.5 | -0.743 | 0.1373 | 0.001 | -5.412
-15 | -0.771 | 0.12615 | 0 | -6.114
-14.5 | -0.794 | 0.11713 | 0 | -6.777
-14 | -0.81 | 0.1094 | 0 | -7.407
-13.5 | -0.821 | 0.1043 | -0.001 | -7.868
-13 | -0.825 | 0.09757 | -0.001 | -8.453
-12.5 | -0.823 | 0.0911 | -0.001 | -9.031
-12 | -0.821 | 0.08975 | -0.003 | -9.143
-11.5 | -0.807 | 0.0836 | -0.004 | -9.653
-11 | -0.788 | 0.07856 | -0.004 | -10.026
-10.5 | -0.759 | 0.0728 | -0.005 | -10.426
-10 | -0.727 | 0.06834 | -0.006 | -10.642
-9.5 | -0.693 | 0.06389 | -0.007 | -10.849
-9 | -0.66 | 0.05753 | -0.008 | -11.474
-8.5 | -0.732 | 0.02132 | -0.014 | -34.315
-8 | -0.57 | 0.05398 | -0.007 | -10.569
-7.5 | -0.527 | 0.05096 | -0.008 | -10.337
-7 | -0.481 | 0.04794 | -0.009 | -10.038
-6.5 | -0.434 | 0.04539 | -0.009 | -9.56
-6 | -0.386 | 0.04284 | -0.01 | -9.001
-5.5 | -0.337 | 0.0406 | -0.011 | -8.289
-5 | -0.287 | 0.03847 | -0.012 | -7.456
-4.5 | -0.236 | 0.03655 | -0.013 | -6.464
-4 | -0.223 | 0.01534 | -0.026 | -14.555
-3.5 | -0.161 | 0.01498 | -0.028 | -10.743
-3 | -0.098 | 0.01462 | -0.029 | -6.713
-2.5 | -0.035 | 0.01431 | -0.03 | -2.442
-2 | 0.029 | 0.01403 | -0.032 | 2.04
-1.5 | 0.093 | 0.01377 | -0.033 | 6.733
-1 | 0.153 | 0.01144 | -0.034 | 13.403
-0.5 | 0.216 | 0.01136 | -0.035 | 19.045
0 | 0.275 | 0.0123 | -0.036 | 22.341
0.5 | 0.336 | 0.01245 | -0.038 | 27.011
1 | 0.397 | 0.01263 | -0.039 | 31.459
1.5 | 0.456 | 0.01283 | -0.041 | 35.552
2 | 0.517 | 0.01307 | -0.042 | 39.537
2.5 | 0.577 | 0.01335 | -0.043 | 43.215
3 | 0.637 | 0.0136 | -0.045 | 46.85
3.5 | 0.697 | 0.01393 | -0.046 | 50.018
4 | 0.756 | 0.0143 | -0.048 | 52.887
4.5 | 0.816 | 0.01469 | -0.049 | 55.559
5 | 0.875 | 0.0151 | -0.051 | 57.961
5.5 | 0.935 | 0.01542 | -0.052 | 60.597
6 | 0.993 | 0.01576 | -0.054 | 63.022
6.5 | 1.068 | 0.02366 | -0.056 | 45.157
7 | 1.123 | 0.02472 | -0.058 | 45.435
7.5 | 1.176 | 0.02588 | -0.059 | 45.459
8 | 1.227 | 0.02697 | -0.061 | 45.491
8.5 | 1.274 | 0.02827 | -0.062 | 45.079
9 | 1.319 | 0.02947 | -0.063 | 44.747
9.5 | 1.36 | 0.03085 | -0.065 | 44.093
10 | 1.397 | 0.03237 | -0.066 | 43.168
10.5 | 1.431 | 0.03412 | -0.067 | 41.934
11 | 1.235 | 0.07294 | -0.032 | 16.935
11.5 | 1.257 | 0.078 | -0.033 | 16.114
12 | 1.274 | 0.08332 | -0.033 | 15.285
12.5 | 1.285 | 0.08872 | -0.033 | 14.482
13 | 1.292 | 0.09581 | -0.033 | 13.485
13.5 | 1.293 | 0.10261 | -0.032 | 12.605
14 | 1.29 | 0.10987 | -0.033 | 11.741
14.5 | 1.281 | 0.11858 | -0.034 | 10.806
15 | 1.262 | 0.12362 | -0.032 | 10.207
15.5 | 1.235 | 0.13369 | -0.033 | 9.24

## 22. Re 250k Mach 0.25 (2)
BIGFOIL.COM POLAR EXPORT
NACA66-420 a=0.2
NACA66-420 a=0.2 |  |  |  | Cl Max: | 1.0589 | at alpha= | 18 | deg
XFOIL ncrit=9 |  |  |  | L/D Max: | 40.2516 | at alpha= | 9 | deg
Re: | 250000 |  |  | Cd Min: | 0.13814 | at alpha= | 20 | deg
Mach: | 0.25 |  |  | Cl=0 at alpha= | 1.3565 | deg
|  |  |  | @ Cl=0.1, Cd= | 0.032001
|  |  |  | @ Cl=0.4, Cd= | 0.02868
|  |  |  | @ Cl=0.6, Cd= | 0.025424
alpha (deg) | Cl | Cd | Cm | Cl/Cd
-11 | -0.4144 | 0.061 | -0.1173 | -6.7934
-10.5 | -0.4361 | 0.05673 | -0.1127 | -7.6873
-10 | -0.4821 | 0.05475 | -0.1019 | -8.8055
-9.5 | -0.5321 | 0.04039 | -0.0885 | -13.1741
-9 | -0.4953 | 0.03635 | -0.0875 | -13.6259
-8.5 | -0.4354 | 0.03289 | -0.0894 | -13.2381
-8 | -0.3598 | 0.0305 | -0.0933 | -11.7967
-7.5 | -0.2765 | 0.0288 | -0.0975 | -9.6007
-7 | -0.2034 | 0.02777 | -0.0999 | -7.3245
-6.5 | -0.1491 | 0.02701 | -0.0998 | -5.5202
-6 | -0.1111 | 0.02659 | -0.0972 | -4.1783
-5.5 | -0.1092 | 0.02784 | -0.0907 | -3.9224
-5 | -0.1159 | 0.0284 | -0.0815 | -4.081
-4.5 | -0.0989 | 0.02788 | -0.0753 | -3.5473
-4 | -0.2141 | 0.03062 | -0.0469 | -6.9922
-3.5 | -0.2846 | 0.03152 | -0.0251 | -9.0292
-3 | -0.2534 | 0.03061 | -0.0204 | -8.2783
-2.5 | -0.2771 | 0.03023 | -0.0073 | -9.1664
-2 | -0.2944 | 0.02729 | 0.0073 | -10.7878
-1.5 | -0.219 | 0.02928 | 0.0076 | -7.4795
0 | -0.1108 | 0.03398 | 0.0229 | -3.2607
0.5 | -0.0388 | 0.03355 | 0.0209 | -1.1565
1.5 | 0.0065 | 0.03324 | 0.0287 | 0.19555
2 | 0.076 | 0.0323 | 0.0261 | 2.3529
2.5 | 0.1451 | 0.03144 | 0.0235 | 4.6151
3 | 0.183 | 0.03127 | 0.025 | 5.8523
3.5 | 0.2554 | 0.03025 | 0.0222 | 8.443
4.5 | 0.3707 | 0.02882 | 0.0205 | 12.8626
5.5 | 0.4562 | 0.02841 | 0.0233 | 16.0577
6 | 0.5323 | 0.02668 | 0.0209 | 19.9513
7 | 0.6638 | 0.02424 | 0.0183 | 27.3845
7.5 | 0.7198 | 0.02346 | 0.0186 | 30.682
8 | 0.7926 | 0.02201 | 0.0169 | 36.0109
8.5 | 0.8493 | 0.02136 | 0.0171 | 39.7612
9 | 0.8799 | 0.02186 | 0.0206 | 40.2516
9.5 | 0.8975 | 0.0231 | 0.0253 | 38.8528
10 | 0.9084 | 0.02479 | 0.0304 | 36.6438
10.5 | 0.9176 | 0.02679 | 0.0353 | 34.2516
11 | 0.9233 | 0.02912 | 0.0403 | 31.7067
11.5 | 0.927 | 0.03245 | 0.0438 | 28.567
12 | 0.9169 | 0.03872 | 0.0446 | 23.6803
12.5 | 0.9013 | 0.04604 | 0.0445 | 19.5765
13 | 0.9009 | 0.05105 | 0.0457 | 17.6474
13.5 | 0.904 | 0.05618 | 0.0463 | 16.0911
14 | 0.9121 | 0.06098 | 0.0467 | 14.9574
14.5 | 0.9185 | 0.06599 | 0.047 | 13.9188
15 | 0.9336 | 0.0701 | 0.0473 | 13.3181
15.5 | 0.9538 | 0.0737 | 0.0476 | 12.9417
16 | 0.9838 | 0.0759 | 0.0485 | 12.9618
16.5 | 1.0029 | 0.08002 | 0.0483 | 12.5331
17 | 1.0221 | 0.08416 | 0.0482 | 12.1447
17.5 | 1.0384 | 0.08877 | 0.0477 | 11.6976
18 | 1.0589 | 0.09305 | 0.0476 | 11.3799
18.5 | 1.0426 | 0.10205 | 0.0448 | 10.2166
19 | 1.0208 | 0.11228 | 0.0408 | 9.0916
19.5 | 0.9901 | 0.12443 | 0.035 | 7.9571
20 | 0.9552 | 0.13814 | 0.0275 | 6.9147

## 23. Re 250k Mach 0.50 (1)
BIGFOIL.COM POLAR EXPORT
NACA66-420 a=0.2
NACA66-420 a=0.2 |  |  |  | Cl Max: | 1.322 | at alpha= | 8 | deg
JavaFoil+Calcfoil stall+Eppler ext transition |  |  |  | L/D Max: | 60.93 | at alpha= | 5.5 | deg
Re: | 250000 |  |  | Cd Min: | 0.01259 | at alpha= | -0.5 | deg
Mach: | 0.5 |  |  | Cl=0 at alpha= | -2.2254 | deg
|  |  |  | @ Cl=0.1, Cd= | 0.015024
|  |  |  | @ Cl=0.4, Cd= | 0.013768
|  |  |  | @ Cl=0.6, Cd= | 0.014552
alpha (deg) | Cl | Cd | Cm | Cl/Cd
-20 | -1.013 | 0.26573 | 0.008 | -3.813
-19.5 | -0.985 | 0.25567 | 0.008 | -3.854
-19 | -0.958 | 0.26376 | 0.007 | -3.63
-18.5 | -0.93 | 0.26055 | 0.006 | -3.569
-18 | -0.9 | 0.24073 | 0.005 | -3.738
-17.5 | -0.872 | 0.22842 | 0.005 | -3.816
-17 | -0.844 | 0.22671 | 0.004 | -3.722
-16.5 | -0.816 | 0.22437 | 0.003 | -3.636
-16 | -0.788 | 0.21881 | 0.002 | -3.601
-15.5 | -0.758 | 0.20308 | 0.002 | -3.732
-15 | -0.73 | 0.19481 | 0.001 | -3.746
-14.5 | -0.702 | 0.18749 | 0 | -3.742
-14 | -0.673 | 0.18195 | 0 | -3.701
-13.5 | -0.645 | 0.17898 | -0.001 | -3.605
-13 | -0.617 | 0.17498 | -0.002 | -3.526
-12.5 | -0.589 | 0.16562 | -0.002 | -3.555
-12 | -0.559 | 0.16398 | -0.003 | -3.409
-11.5 | -0.531 | 0.15857 | -0.003 | -3.346
-11 | -0.502 | 0.15046 | -0.004 | -3.338
-10.5 | -0.472 | 0.10903 | -0.003 | -4.331
-10 | -0.444 | 0.10028 | -0.003 | -4.427
-9.5 | -0.415 | 0.09475 | -0.004 | -4.385
-9 | -0.387 | 0.06525 | -0.004 | -5.932
-8.5 | -0.571 | 0.05936 | -0.005 | -9.612
-8 | -0.574 | 0.06067 | -0.009 | -9.456
-7.5 | -0.55 | 0.05536 | -0.01 | -9.943
-7 | -0.513 | 0.05265 | -0.009 | -9.744
-6.5 | -0.469 | 0.04859 | -0.01 | -9.643
-6 | -0.42 | 0.04528 | -0.011 | -9.282
-5.5 | -0.369 | 0.04269 | -0.012 | -8.646
-5 | -0.316 | 0.04024 | -0.012 | -7.849
-4.5 | -0.261 | 0.03824 | -0.013 | -6.826
-4 | -0.205 | 0.03621 | -0.015 | -5.667
-3.5 | -0.178 | 0.0165 | -0.031 | -10.794
-3 | -0.109 | 0.01606 | -0.032 | -6.771
-2.5 | -0.039 | 0.01568 | -0.034 | -2.472
-2 | 0.032 | 0.01533 | -0.035 | 2.072
-1.5 | 0.103 | 0.01501 | -0.037 | 6.868
-1 | 0.17 | 0.01268 | -0.037 | 13.421
-0.5 | 0.24 | 0.01259 | -0.038 | 19.077
0 | 0.306 | 0.01352 | -0.04 | 22.609
0.5 | 0.374 | 0.01368 | -0.042 | 27.341
1 | 0.442 | 0.01391 | -0.043 | 31.777
1.5 | 0.507 | 0.01412 | -0.045 | 35.909
2 | 0.574 | 0.01442 | -0.046 | 39.822
2.5 | 0.641 | 0.01476 | -0.048 | 43.456
3 | 0.708 | 0.01513 | -0.049 | 46.767
3.5 | 0.774 | 0.01554 | -0.051 | 49.822
4 | 0.84 | 0.01602 | -0.052 | 52.444
4.5 | 0.908 | 0.01641 | -0.054 | 55.296
5 | 0.975 | 0.01689 | -0.056 | 57.729
5.5 | 1.055 | 0.01732 | -0.059 | 60.93
6 | 1.117 | 0.02734 | -0.061 | 40.866
6.5 | 1.175 | 0.02877 | -0.062 | 40.859
7 | 1.23 | 0.03042 | -0.064 | 40.443
7.5 | 1.28 | 0.03216 | -0.065 | 39.803
8 | 1.322 | 0.03421 | -0.067 | 38.641
8.5 | 1.146 | 0.05718 | -0.033 | 20.037
9 | 1.157 | 0.06254 | -0.032 | 18.497
9.5 | 1.143 | 0.06833 | -0.03 | 16.731
10 | 1.079 | 0.07773 | -0.03 | 13.887
10.5 | 0.72 | 0.10631 | -0.027 | 6.77
11 | 0.748 | 0.14001 | -0.03 | 5.342
11.5 | 0.776 | 0.13959 | -0.031 | 5.556
12 | 0.803 | 0.14865 | -0.031 | 5.402
12.5 | 0.832 | 0.16072 | -0.037 | 5.176
13 | 0.859 | 0.16477 | -0.037 | 5.215

## 24. Re 250k Mach 0.50 (2)
BIGFOIL.COM POLAR EXPORT
NACA66-420 a=0.2
NACA66-420 a=0.2 |  |  |  | Cl Max: | 0.8876 | at alpha= | 10.5 | deg
XFOIL ncrit=9 |  |  |  | L/D Max: | 28.7251 | at alpha= | 9 | deg
Re: | 250000 |  |  | Cd Min: | 0.21828 | at alpha= | -20 | deg
Mach: | 0.5 |  |  | Cl=0 at alpha= | 1.6326 | deg
|  |  |  | @ Cl=0.1, Cd= | 0.035318
|  |  |  | @ Cl=0.4, Cd= | 0.032473
|  |  |  | @ Cl=0.6, Cd= | 0.029627
alpha (deg) | Cl | Cd | Cm | Cl/Cd
-20 | -0.3672 | 0.21828 | -0.0565 | -1.6822
-19.5 | -0.343 | 0.21028 | -0.0605 | -1.6312
-19 | -0.3202 | 0.20343 | -0.0647 | -1.574
-18.5 | -0.319 | 0.19645 | -0.0714 | -1.6238
-18 | -0.2848 | 0.18921 | -0.0727 | -1.5052
-17.5 | -0.2756 | 0.1811 | -0.0792 | -1.5218
-17 | -0.2476 | 0.17448 | -0.0825 | -1.4191
-16.5 | -0.2328 | 0.16698 | -0.0871 | -1.3942
-16 | -0.2124 | 0.16059 | -0.0907 | -1.3226
-15.5 | -0.2171 | 0.15298 | -0.097 | -1.4191
-15 | -0.1824 | 0.14647 | -0.0989 | -1.2453
-14.5 | -0.163 | 0.13983 | -0.1032 | -1.1657
-14 | -0.1794 | 0.13081 | -0.1119 | -1.3715
-13.5 | -0.1406 | 0.12502 | -0.1125 | -1.1246
-13 | -0.1241 | 0.11867 | -0.1157 | -1.0458
-12.5 | -0.1449 | 0.10854 | -0.1235 | -1.335
-12 | -0.1181 | 0.10303 | -0.1242 | -1.1463
-11.5 | -0.1102 | 0.09624 | -0.1272 | -1.1451
-11 | -0.2086 | 0.07159 | -0.1442 | -2.9138
-10.5 | -0.214 | 0.06438 | -0.1462 | -3.324
-10 | -0.2626 | 0.05607 | -0.1459 | -4.6834
-9.5 | -0.3209 | 0.05016 | -0.1398 | -6.3975
-9 | -0.3313 | 0.04598 | -0.1345 | -7.2053
-8.5 | -0.3425 | 0.04272 | -0.1271 | -8.0173
-8 | -0.3376 | 0.03963 | -0.1199 | -8.5188
-7.5 | -0.3497 | 0.03967 | -0.111 | -8.8152
-7 | -0.3309 | 0.03843 | -0.1044 | -8.6105
-6.5 | -0.2497 | 0.03618 | -0.1059 | -6.9016
-6 | -0.1514 | 0.03459 | -0.1096 | -4.377
-5.5 | -0.2182 | 0.03716 | -0.0895 | -5.8719
-5 | -0.1745 | 0.03673 | -0.0855 | -4.7509
-4.5 | -0.2068 | 0.03749 | -0.07 | -5.5161
-4 | -0.1891 | 0.03683 | -0.0623 | -5.1344
-3.5 | -0.1698 | 0.03594 | -0.0551 | -4.7245
-3 | -0.1978 | 0.03568 | -0.0404 | -5.5437
-2.5 | -0.2368 | 0.03538 | -0.0238 | -6.693
-2 | -0.2307 | 0.03361 | -0.0128 | -6.864
-1.5 | -0.2917 | 0.03133 | 0.0073 | -9.3106
-1 | -0.3059 | 0.03132 | 0.023 | -9.7669
-0.5 | -0.218 | 0.03542 | 0.0261 | -6.1547
0 | -0.17 | 0.03788 | 0.0308 | -4.4879
0.5 | -0.0457 | 0.04028 | 0.0239 | -1.1346
1.5 | -0.0087 | 0.03649 | 0.036 | -0.23842
2 | 0.0241 | 0.03613 | 0.0394 | 0.66704
2.5 | 0.0621 | 0.03593 | 0.0418 | 1.7284
3 | 0.142 | 0.03464 | 0.0392 | 4.0993
3.5 | 0.1838 | 0.03455 | 0.0411 | 5.3198
4.5 | 0.2805 | 0.03433 | 0.043 | 8.1707
5 | 0.3636 | 0.0327 | 0.0405 | 11.1193
6 | 0.4757 | 0.032 | 0.0412 | 14.8656
6.5 | 0.567 | 0.02994 | 0.0389 | 18.9379
7 | 0.6324 | 0.02932 | 0.0391 | 21.5689
7.5 | 0.7037 | 0.02859 | 0.0388 | 24.6135
8 | 0.7702 | 0.02827 | 0.0388 | 27.2444
8.5 | 0.8173 | 0.02865 | 0.0414 | 28.5271
9 | 0.8517 | 0.02965 | 0.0453 | 28.7251
9.5 | 0.8683 | 0.03183 | 0.0499 | 27.2793
10 | 0.8803 | 0.03434 | 0.055 | 25.6348
10.5 | 0.8876 | 0.03751 | 0.0596 | 23.663
11 | 0.8832 | 0.04165 | 0.0645 | 21.2053
11.5 | 0.8573 | 0.0478 | 0.0691 | 17.9351
12 | 0.8165 | 0.05589 | 0.0723 | 14.6091
12.5 | 0.8014 | 0.06313 | 0.0731 | 12.6944
13 | 0.7993 | 0.07061 | 0.0714 | 11.3199
13.5 | 0.8135 | 0.07781 | 0.0674 | 10.455
14 | 0.8295 | 0.08373 | 0.065 | 9.9068
14.5 | 0.8494 | 0.08886 | 0.0642 | 9.5589
15 | 0.864 | 0.09472 | 0.063 | 9.1216
15.5 | 0.8654 | 0.10261 | 0.0604 | 8.4339

## 25. Re 500k Mach 0.00 (1)
BIGFOIL.COM POLAR EXPORT
NACA66-420 a=0.2
NACA66-420 a=0.2 |  |  |  | Cl Max: | 1.603 | at alpha= | 15 | deg
JavaFoil+Calcfoil stall+Eppler ext transition |  |  |  | L/D Max: | 89.214 | at alpha= | 6 | deg
Re: | 500000 |  |  | Cd Min: | 0.00791 | at alpha= | -0.5 | deg
Mach: | 0 |  |  | Cl=0 at alpha= | -2.2258 | deg
|  |  |  | @ Cl=0.1, Cd= | 0.0079803
|  |  |  | @ Cl=0.4, Cd= | 0.0089107
|  |  |  | @ Cl=0.6, Cd= | 0.0094947
alpha (deg) | Cl | Cd | Cm | Cl/Cd
-20 | -0.825 | 0.19255 | 0.006 | -4.283
-19.5 | -0.842 | 0.18361 | 0.006 | -4.588
-19 | -0.859 | 0.17481 | 0.005 | -4.913
-18.5 | -0.874 | 0.16868 | 0.005 | -5.181
-18 | -0.888 | 0.15887 | 0.004 | -5.587
-17.5 | -0.899 | 0.14987 | 0.004 | -6
-17 | -0.909 | 0.14602 | 0.003 | -6.224
-16.5 | -0.916 | 0.13525 | 0.003 | -6.776
-16 | -0.921 | 0.12895 | 0.002 | -7.142
-15.5 | -0.923 | 0.12121 | 0.001 | -7.617
-15 | -0.922 | 0.11486 | 0.001 | -8.03
-14.5 | -0.918 | 0.10863 | 0 | -8.452
-14 | -0.911 | 0.10252 | 0 | -8.883
-13.5 | -0.9 | 0.09628 | -0.001 | -9.347
-13 | -0.886 | 0.09016 | -0.002 | -9.823
-12.5 | -0.869 | 0.08481 | -0.002 | -10.242
-12 | -0.848 | 0.0794 | -0.003 | -10.68
-11.5 | -0.824 | 0.07467 | -0.004 | -11.039
-11 | -0.803 | 0.06613 | -0.005 | -12.149
-10.5 | -0.902 | 0.02107 | -0.009 | -42.786
-10 | -0.862 | 0.02016 | -0.011 | -42.77
-9.5 | -0.82 | 0.01904 | -0.012 | -43.065
-9 | -0.774 | 0.01822 | -0.013 | -42.444
-8.5 | -0.602 | 0.05314 | -0.007 | -11.319
-8 | -0.559 | 0.05015 | -0.008 | -11.144
-7.5 | -0.515 | 0.04725 | -0.008 | -10.902
-7 | -0.47 | 0.04429 | -0.01 | -10.622
-6.5 | -0.511 | 0.01456 | -0.02 | -35.114
-6 | -0.454 | 0.01414 | -0.021 | -32.109
-5.5 | -0.396 | 0.01374 | -0.022 | -28.828
-5 | -0.337 | 0.01333 | -0.024 | -25.302
-4.5 | -0.278 | 0.01293 | -0.025 | -21.469
-4 | -0.217 | 0.01262 | -0.026 | -17.224
-3.5 | -0.157 | 0.01228 | -0.028 | -12.759
-3 | -0.096 | 0.01198 | -0.029 | -7.977
-2.5 | -0.034 | 0.0117 | -0.03 | -2.908
-2 | 0.028 | 0.01143 | -0.032 | 2.436
-1.5 | 0.09 | 0.00799 | -0.033 | 11.23
-1 | 0.152 | 0.00793 | -0.034 | 19.151
-0.5 | 0.214 | 0.00791 | -0.036 | 27.117
0 | 0.271 | 0.00865 | -0.037 | 31.348
0.5 | 0.331 | 0.00876 | -0.038 | 37.847
1 | 0.392 | 0.00889 | -0.04 | 44.047
1.5 | 0.45 | 0.00904 | -0.041 | 49.744
2 | 0.509 | 0.00921 | -0.042 | 55.242
2.5 | 0.568 | 0.00937 | -0.044 | 60.642
3 | 0.627 | 0.0096 | -0.045 | 65.302
3.5 | 0.686 | 0.00981 | -0.047 | 69.938
4 | 0.745 | 0.00989 | -0.048 | 75.334
4.5 | 0.803 | 0.01039 | -0.049 | 77.319
5 | 0.862 | 0.01062 | -0.051 | 81.132
5.5 | 0.921 | 0.01075 | -0.052 | 85.711
6 | 0.979 | 0.01098 | -0.054 | 89.214
6.5 | 1.045 | 0.01179 | -0.056 | 88.661
7 | 1.095 | 0.02046 | -0.057 | 53.51
7.5 | 1.148 | 0.02134 | -0.058 | 53.792
8 | 1.199 | 0.0223 | -0.059 | 53.767
8.5 | 1.247 | 0.02327 | -0.061 | 53.606
9 | 1.293 | 0.02433 | -0.062 | 53.163
9.5 | 1.337 | 0.02538 | -0.063 | 52.7
10 | 1.379 | 0.02649 | -0.064 | 52.051
10.5 | 1.417 | 0.02781 | -0.066 | 50.952
11 | 1.452 | 0.02904 | -0.067 | 50.02
11.5 | 1.484 | 0.03034 | -0.068 | 48.931
12 | 1.513 | 0.03189 | -0.069 | 47.449
12.5 | 1.538 | 0.03345 | -0.071 | 45.994
13 | 1.56 | 0.03515 | -0.072 | 44.377
13.5 | 1.577 | 0.03689 | -0.073 | 42.757
14 | 1.591 | 0.03883 | -0.074 | 40.975
14.5 | 1.601 | 0.04103 | -0.075 | 39.005
15 | 1.603 | 0.04339 | -0.076 | 36.938
15.5 | 1.598 | 0.04604 | -0.077 | 34.706
16 | 1.363 | 0.12042 | -0.039 | 11.316
16.5 | 1.355 | 0.12832 | -0.038 | 10.56
17 | 1.349 | 0.13364 | -0.043 | 10.097
17.5 | 1.333 | 0.14137 | -0.04 | 9.432
18 | 1.318 | 0.14951 | -0.04 | 8.814
18.5 | 1.299 | 0.15758 | -0.04 | 8.245
19 | 1.279 | 0.16652 | -0.041 | 7.683
19.5 | 1.256 | 0.17551 | -0.039 | 7.158
20 | 1.233 | 0.18387 | -0.04 | 6.705

## 26. Re 500k Mach 0.00 (2)
BIGFOIL.COM POLAR EXPORT
NACA66-420 a=0.2
NACA66-420 a=0.2 |  |  |  | Cl Max: | 1.1233 | at alpha= | 20 | deg
XFOIL ncrit=9 |  |  |  | L/D Max: | 77.1961 | at alpha= | 6 | deg
Re: | 500000 |  |  | Cd Min: | 0.14405 | at alpha= | -16.5 | deg
Mach: | 0 |  |  | Cl=0 at alpha= | -1.9753 | deg
|  |  |  | @ Cl=0.1, Cd= | 0.013978
|  |  |  | @ Cl=0.4, Cd= | 0.013647
|  |  |  | @ Cl=0.6, Cd= | 0.012832
alpha (deg) | Cl | Cd | Cm | Cl/Cd
-16.5 | -0.3256 | 0.14405 | -0.0688 | -2.2603
-16 | -0.3126 | 0.13783 | -0.0723 | -2.268
-15.5 | -0.3446 | 0.12086 | -0.0814 | -2.8512
-15 | -0.3248 | 0.11679 | -0.0831 | -2.7811
-14.5 | -0.3199 | 0.1093 | -0.0868 | -2.9268
-13.5 | -0.4642 | 0.06984 | -0.1075 | -6.6466
-13 | -0.5523 | 0.0604 | -0.1042 | -9.144
-12.5 | -0.6194 | 0.05686 | -0.0953 | -10.8934
-12 | -0.6678 | 0.05492 | -0.0839 | -12.1595
-11.5 | -0.713 | 0.03449 | -0.0755 | -20.6727
-11 | -0.6856 | 0.03129 | -0.0729 | -21.9112
-10.5 | -0.6432 | 0.02849 | -0.0721 | -22.5763
-10 | -0.5735 | 0.0257 | -0.0758 | -22.3152
-9.5 | -0.5008 | 0.02367 | -0.0796 | -21.1576
-9 | -0.4365 | 0.02229 | -0.0818 | -19.5828
-8.5 | -0.3778 | 0.02123 | -0.0831 | -17.7956
-8 | -0.3253 | 0.02037 | -0.0834 | -15.9696
-7.5 | -0.2775 | 0.01963 | -0.083 | -14.1365
-7 | -0.2338 | 0.01883 | -0.0819 | -12.4164
-6.5 | -0.1977 | 0.0179 | -0.0799 | -11.0447
-6 | -0.1609 | 0.01722 | -0.078 | -9.3438
-5.5 | -0.1234 | 0.01667 | -0.0761 | -7.4025
-5 | -0.092 | 0.01593 | -0.0731 | -5.7753
-4.5 | -0.058 | 0.01538 | -0.0704 | -3.7711
-4 | -0.037 | 0.01456 | -0.0653 | -2.5412
-3.5 | -0.0756 | 0.01314 | -0.049 | -5.7534
-3 | -0.1051 | 0.01192 | -0.0337 | -8.8171
-2.5 | -0.0572 | 0.01249 | -0.0324 | -4.5797
-2 | -0.0029 | 0.01304 | -0.0321 | -0.22239
-1.5 | 0.0559 | 0.01378 | -0.0322 | 4.0566
-1 | 0.1184 | 0.01406 | -0.0334 | 8.4211
-0.5 | 0.1702 | 0.0146 | -0.0331 | 11.6575
0 | 0.2151 | 0.01461 | -0.0322 | 14.7228
0.5 | 0.2726 | 0.01424 | -0.0333 | 19.1433
1 | 0.3351 | 0.01383 | -0.0352 | 24.2299
1.5 | 0.3949 | 0.01365 | -0.0366 | 28.9304
2 | 0.4401 | 0.01362 | -0.0356 | 32.3128
2.5 | 0.5021 | 0.01323 | -0.0373 | 37.9516
3 | 0.5694 | 0.01286 | -0.04 | 44.2768
3.5 | 0.6128 | 0.01282 | -0.0386 | 47.8003
4 | 0.6751 | 0.01237 | -0.0404 | 54.5756
4.5 | 0.7293 | 0.01214 | -0.0407 | 60.0741
5 | 0.782 | 0.01184 | -0.0408 | 66.0473
5.5 | 0.8274 | 0.01159 | -0.0395 | 71.3891
6 | 0.87 | 0.01127 | -0.0374 | 77.1961
6.5 | 0.8713 | 0.01132 | -0.0275 | 76.97
7 | 0.8858 | 0.01179 | -0.0209 | 75.1315
7.5 | 0.8974 | 0.01271 | -0.0142 | 70.6058
8 | 0.8965 | 0.01429 | -0.0061 | 62.7362
8.5 | 0.9007 | 0.01602 | 0.0005 | 56.2235
9 | 0.9038 | 0.018 | 0.0068 | 50.2111
9.5 | 0.9114 | 0.01999 | 0.0121 | 45.5928
10 | 0.9215 | 0.0221 | 0.0166 | 41.6968
10.5 | 0.9312 | 0.0243 | 0.021 | 38.321
11 | 0.934 | 0.0271 | 0.0256 | 34.4649
11.5 | 0.9275 | 0.03056 | 0.0309 | 30.3501
12 | 0.9092 | 0.03506 | 0.0368 | 25.9327
12.5 | 0.9176 | 0.03807 | 0.0399 | 24.103
13 | 0.9311 | 0.04103 | 0.0421 | 22.6932
13.5 | 0.9701 | 0.04457 | 0.0381 | 21.7658
14.5 | 1.0014 | 0.05247 | 0.0378 | 19.0852
15 | 1.012 | 0.05662 | 0.0384 | 17.8735
15.5 | 1.0154 | 0.06155 | 0.039 | 16.4972
16 | 1.0267 | 0.0659 | 0.039 | 15.5797
16.5 | 1.0387 | 0.07026 | 0.0387 | 14.7837
17 | 1.0502 | 0.07473 | 0.0383 | 14.0533
17.5 | 1.0614 | 0.07926 | 0.0377 | 13.3914
18 | 1.0744 | 0.08342 | 0.0373 | 12.8794
18.5 | 1.0874 | 0.08793 | 0.0364 | 12.3667
19 | 1.1005 | 0.09249 | 0.0352 | 11.8986
19.5 | 1.1122 | 0.09727 | 0.0338 | 11.4342
20 | 1.1233 | 0.1021 | 0.0321 | 11.002

## 27. Re 500k Mach 0.10 (1)
BIGFOIL.COM POLAR EXPORT
NACA66-420 a=0.2
NACA66-420 a=0.2 |  |  |  | Cl Max: | 1.59 | at alpha= | 14.5 | deg
JavaFoil+Calcfoil stall+Eppler ext transition |  |  |  | L/D Max: | 88.9 | at alpha= | 6 | deg
Re: | 500000 |  |  | Cd Min: | 0.00795 | at alpha= | -0.5 | deg
Mach: | 0.1 |  |  | Cl=0 at alpha= | -2.2258 | deg
|  |  |  | @ Cl=0.1, Cd= | 0.010775
|  |  |  | @ Cl=0.4, Cd= | 0.0089578
|  |  |  | @ Cl=0.6, Cd= | 0.009548
alpha (deg) | Cl | Cd | Cm | Cl/Cd
-20 | -0.775 | 0.19869 | 0.006 | -3.9
-19.5 | -0.796 | 0.18729 | 0.006 | -4.25
-19 | -0.816 | 0.17913 | 0.005 | -4.557
-18.5 | -0.835 | 0.17219 | 0.005 | -4.85
-18 | -0.852 | 0.16218 | 0.004 | -5.256
-17.5 | -0.868 | 0.152 | 0.004 | -5.709
-17 | -0.881 | 0.14873 | 0.003 | -5.922
-16.5 | -0.892 | 0.1363 | 0.003 | -6.542
-16 | -0.9 | 0.13205 | 0.002 | -6.814
-15.5 | -0.906 | 0.12056 | 0.001 | -7.511
-15 | -0.907 | 0.11659 | 0.001 | -7.781
-14.5 | -0.906 | 0.10999 | 0 | -8.236
-14 | -0.901 | 0.10361 | 0 | -8.696
-13.5 | -0.893 | 0.09582 | -0.001 | -9.315
-13 | -0.88 | 0.09086 | -0.002 | -9.688
-12.5 | -0.865 | 0.08569 | -0.002 | -10.089
-12 | -0.845 | 0.08016 | -0.003 | -10.546
-11.5 | -0.823 | 0.07519 | -0.004 | -10.943
-11 | -0.801 | 0.06773 | -0.005 | -11.83
-10.5 | -0.783 | 0.05589 | -0.007 | -14.013
-10 | -0.861 | 0.02053 | -0.011 | -41.963
-9.5 | -0.821 | 0.01939 | -0.012 | -42.32
-9 | -0.775 | 0.01838 | -0.013 | -42.192
-8.5 | -0.603 | 0.05329 | -0.007 | -11.323
-8 | -0.561 | 0.05027 | -0.008 | -11.156
-7.5 | -0.517 | 0.04739 | -0.008 | -10.908
-7 | -0.472 | 0.04445 | -0.01 | -10.625
-6.5 | -0.426 | 0.04184 | -0.01 | -10.17
-6 | -0.456 | 0.01421 | -0.021 | -32.085
-5.5 | -0.398 | 0.01382 | -0.022 | -28.791
-5 | -0.339 | 0.01339 | -0.024 | -25.303
-4.5 | -0.279 | 0.01299 | -0.025 | -21.466
-4 | -0.218 | 0.01268 | -0.026 | -17.233
-3.5 | -0.157 | 0.01233 | -0.028 | -12.764
-3 | -0.096 | 0.01202 | -0.029 | -7.987
-2.5 | -0.034 | 0.01174 | -0.03 | -2.91
-2 | 0.028 | 0.01146 | -0.032 | 2.441
-1.5 | 0.091 | 0.01125 | -0.033 | 8.059
-1 | 0.153 | 0.00798 | -0.034 | 19.137
-0.5 | 0.215 | 0.00795 | -0.036 | 27.097
0 | 0.272 | 0.00869 | -0.037 | 31.315
0.5 | 0.333 | 0.0088 | -0.039 | 37.811
1 | 0.393 | 0.00894 | -0.04 | 43.988
1.5 | 0.452 | 0.00909 | -0.041 | 49.663
2 | 0.511 | 0.00927 | -0.043 | 55.137
2.5 | 0.571 | 0.00943 | -0.044 | 60.572
3 | 0.63 | 0.00967 | -0.045 | 65.158
3.5 | 0.689 | 0.00987 | -0.047 | 69.788
4 | 0.748 | 0.00978 | -0.048 | 76.521
4.5 | 0.807 | 0.01036 | -0.05 | 77.827
5 | 0.866 | 0.01069 | -0.051 | 81.011
5.5 | 0.926 | 0.01083 | -0.053 | 85.488
6 | 0.984 | 0.01107 | -0.054 | 88.9
6.5 | 1.05 | 0.01193 | -0.056 | 87.987
7 | 1.1 | 0.02064 | -0.057 | 53.288
7.5 | 1.153 | 0.02151 | -0.058 | 53.593
8 | 1.204 | 0.02253 | -0.06 | 53.435
8.5 | 1.252 | 0.0235 | -0.061 | 53.281
9 | 1.298 | 0.02455 | -0.062 | 52.879
9.5 | 1.342 | 0.02561 | -0.064 | 52.383
10 | 1.382 | 0.02678 | -0.065 | 51.616
10.5 | 1.42 | 0.02809 | -0.066 | 50.556
11 | 1.455 | 0.02937 | -0.067 | 49.54
11.5 | 1.486 | 0.0307 | -0.068 | 48.399
12 | 1.513 | 0.03221 | -0.07 | 46.983
12.5 | 1.537 | 0.03383 | -0.071 | 45.441
13 | 1.557 | 0.03583 | -0.072 | 43.441
13.5 | 1.572 | 0.03741 | -0.073 | 42.032
14 | 1.584 | 0.0395 | -0.074 | 40.099
14.5 | 1.59 | 0.04158 | -0.075 | 38.249
15 | 1.589 | 0.04423 | -0.076 | 35.934
15.5 | 1.571 | 0.04875 | -0.076 | 32.22
16 | 1.35 | 0.12082 | -0.042 | 11.173
16.5 | 1.336 | 0.12928 | -0.039 | 10.337
17 | 1.322 | 0.13617 | -0.038 | 9.709
17.5 | 1.306 | 0.14347 | -0.039 | 9.102
18 | 1.286 | 0.15146 | -0.04 | 8.493
18.5 | 1.264 | 0.15862 | -0.04 | 7.971
19 | 1.239 | 0.16889 | -0.039 | 7.338
19.5 | 1.213 | 0.17992 | -0.039 | 6.741

## 28. Re 500k Mach 0.10 (2)
BIGFOIL.COM POLAR EXPORT
NACA66-420 a=0.2
NACA66-420 a=0.2 |  |  |  | Cl Max: | 1.1174 | at alpha= | 20 | deg
XFOIL ncrit=9 |  |  |  | L/D Max: | 75.8515 | at alpha= | 6.5 | deg
Re: | 500000 |  |  | Cd Min: | 0.14932 | at alpha= | -17 | deg
Mach: | 0.1 |  |  | Cl=0 at alpha= | -1.9699 | deg
|  |  |  | @ Cl=0.1, Cd= | 0.014067
|  |  |  | @ Cl=0.4, Cd= | 0.013824
|  |  |  | @ Cl=0.6, Cd= | 0.012916
alpha (deg) | Cl | Cd | Cm | Cl/Cd
-17 | -0.3447 | 0.14932 | -0.0667 | -2.3085
-16.5 | -0.3224 | 0.14491 | -0.0689 | -2.2248
-16 | -0.3089 | 0.13878 | -0.0724 | -2.2258
-15.5 | -0.3384 | 0.12244 | -0.0813 | -2.7638
-15 | -0.3178 | 0.1184 | -0.0829 | -2.6841
-14.5 | -0.3115 | 0.11118 | -0.0864 | -2.8018
-14 | -0.3194 | 0.10094 | -0.0919 | -3.1643
-13.5 | -0.457 | 0.07091 | -0.1083 | -6.4448
-13 | -0.5569 | 0.06282 | -0.1042 | -8.865
-12.5 | -0.6054 | 0.05841 | -0.0974 | -10.3647
-12 | -0.6526 | 0.05576 | -0.0871 | -11.7037
-11.5 | -0.6334 | 0.04623 | -0.0877 | -13.7011
-10.5 | -0.6416 | 0.02904 | -0.0738 | -22.0937
-10 | -0.5771 | 0.02622 | -0.0766 | -22.0099
-9.5 | -0.5046 | 0.02403 | -0.0803 | -20.9988
-9 | -0.4387 | 0.02255 | -0.0826 | -19.4545
-8.5 | -0.3785 | 0.02143 | -0.084 | -17.6622
-8 | -0.3246 | 0.02054 | -0.0844 | -15.8033
-7.5 | -0.2759 | 0.0198 | -0.0841 | -13.9343
-7 | -0.231 | 0.01906 | -0.0831 | -12.1196
-6.5 | -0.1946 | 0.01806 | -0.0811 | -10.7752
-6 | -0.1576 | 0.01737 | -0.0792 | -9.0731
-5.5 | -0.1197 | 0.01682 | -0.0773 | -7.1165
-5 | -0.0885 | 0.01606 | -0.0742 | -5.5106
-4.5 | -0.0542 | 0.01551 | -0.0715 | -3.4945
-4 | -0.031 | 0.01471 | -0.0668 | -2.1074
-3.5 | -0.0684 | 0.01336 | -0.0508 | -5.1198
-3 | -0.1067 | 0.012 | -0.0339 | -8.8917
-2.5 | -0.0588 | 0.01256 | -0.0324 | -4.6815
-2 | -0.0036 | 0.01311 | -0.0322 | -0.2746
-1.5 | 0.0561 | 0.01387 | -0.0324 | 4.0447
-1 | 0.1186 | 0.01415 | -0.0335 | 8.3816
-0.5 | 0.1668 | 0.01479 | -0.0326 | 11.2779
0 | 0.2144 | 0.01477 | -0.032 | 14.5159
0.5 | 0.2731 | 0.01434 | -0.0332 | 19.0446
1 | 0.3364 | 0.01392 | -0.0352 | 24.1667
1.5 | 0.3898 | 0.01385 | -0.0355 | 28.1444
2 | 0.4402 | 0.01372 | -0.0353 | 32.0845
2.5 | 0.5041 | 0.01329 | -0.0373 | 37.9308
3 | 0.5729 | 0.01295 | -0.0403 | 44.2394
3.5 | 0.6134 | 0.0129 | -0.0382 | 47.5504
4 | 0.6789 | 0.01241 | -0.0405 | 54.7059
4.5 | 0.7276 | 0.01224 | -0.0398 | 59.4444
5 | 0.7858 | 0.01187 | -0.0407 | 66.2005
5.5 | 0.8263 | 0.01167 | -0.0384 | 70.8055
6 | 0.8626 | 0.01139 | -0.035 | 75.7331
6.5 | 0.8685 | 0.01145 | -0.026 | 75.8515
7 | 0.884 | 0.01196 | -0.0196 | 73.913
7.5 | 0.8946 | 0.01296 | -0.0128 | 69.0278
8 | 0.8935 | 0.0146 | -0.0047 | 61.1986
8.5 | 0.8984 | 0.01634 | 0.0018 | 54.9816
9 | 0.9011 | 0.01838 | 0.0081 | 49.0261
9.5 | 0.91 | 0.02035 | 0.0132 | 44.7174
10.5 | 0.9291 | 0.02478 | 0.0222 | 37.4939
11 | 0.9315 | 0.02766 | 0.0269 | 33.6768
11.5 | 0.9225 | 0.03132 | 0.0324 | 29.454
12 | 0.9054 | 0.03584 | 0.038 | 25.2623
12.5 | 0.916 | 0.03877 | 0.0409 | 23.6265
13 | 0.9285 | 0.04179 | 0.0432 | 22.2182
13.5 | 0.9638 | 0.04547 | 0.0399 | 21.1964
14.5 | 0.9965 | 0.0537 | 0.0389 | 18.5568
15 | 1.0065 | 0.05799 | 0.0394 | 17.3564
15.5 | 1.0084 | 0.06315 | 0.04 | 15.9683
16 | 1.0214 | 0.06743 | 0.0398 | 15.1476
16.5 | 1.0333 | 0.07186 | 0.0396 | 14.3793
17 | 1.0452 | 0.07637 | 0.0391 | 13.686
17.5 | 1.0568 | 0.08087 | 0.0385 | 13.0679
18 | 1.0697 | 0.08519 | 0.038 | 12.5566
18.5 | 1.0831 | 0.08971 | 0.037 | 12.0733
19 | 1.0957 | 0.09442 | 0.0358 | 11.6045
19.5 | 1.1063 | 0.09943 | 0.0343 | 11.1264
20 | 1.1174 | 0.10433 | 0.0326 | 10.7102

## 29. Re 500k Mach 0.25 (1)
BIGFOIL.COM POLAR EXPORT
NACA66-420 a=0.2
NACA66-420 a=0.2 |  |  |  | Cl Max: | 1.524 | at alpha= | 13 | deg
JavaFoil+Calcfoil stall+Eppler ext transition |  |  |  | L/D Max: | 88.126 | at alpha= | 6 | deg
Re: | 500000 |  |  | Cd Min: | 0.00813 | at alpha= | -0.5 | deg
Mach: | 0.25 |  |  | Cl=0 at alpha= | -2.2266 | deg
|  |  |  | @ Cl=0.1, Cd= | 0.011102
|  |  |  | @ Cl=0.4, Cd= | 0.0091827
|  |  |  | @ Cl=0.6, Cd= | 0.0097692
alpha (deg) | Cl | Cd | Cm | Cl/Cd
-18 | -0.531 | 0.19264 | 0.004 | -2.757
-17.5 | -0.583 | 0.18022 | 0.004 | -3.234
-17 | -0.631 | 0.16432 | 0.003 | -3.838
-16.5 | -0.674 | 0.15422 | 0.003 | -4.372
-16 | -0.713 | 0.15037 | 0.002 | -4.743
-15.5 | -0.747 | 0.13566 | 0.001 | -5.509
-15 | -0.776 | 0.12861 | 0.001 | -6.034
-14.5 | -0.799 | 0.11743 | 0 | -6.804
-14 | -0.816 | 0.11159 | 0 | -7.31
-13.5 | -0.826 | 0.10569 | -0.001 | -7.817
-13 | -0.831 | 0.09775 | -0.002 | -8.497
-12.5 | -0.829 | 0.09163 | -0.002 | -9.045
-12 | -0.821 | 0.08384 | -0.003 | -9.794
-11.5 | -0.807 | 0.07923 | -0.004 | -10.192
-11 | -0.788 | 0.07319 | -0.004 | -10.767
-10.5 | -0.76 | 0.06917 | -0.005 | -10.993
-10 | -0.73 | 0.06407 | -0.006 | -11.391
-9.5 | -0.699 | 0.05859 | -0.007 | -11.923
-9 | -0.783 | 0.0193 | -0.014 | -40.568
-8.5 | -0.737 | 0.01844 | -0.015 | -39.942
-8 | -0.571 | 0.05083 | -0.008 | -11.23
-7.5 | -0.527 | 0.04791 | -0.009 | -11.007
-7 | -0.482 | 0.04523 | -0.009 | -10.655
-6.5 | -0.435 | 0.04261 | -0.01 | -10.201
-6 | -0.466 | 0.01467 | -0.022 | -31.778
-5.5 | -0.407 | 0.01422 | -0.023 | -28.621
-5 | -0.347 | 0.01375 | -0.024 | -25.216
-4.5 | -0.286 | 0.01332 | -0.026 | -21.443
-4 | -0.224 | 0.01296 | -0.027 | -17.277
-3.5 | -0.161 | 0.01262 | -0.028 | -12.795
-3 | -0.098 | 0.01228 | -0.03 | -8.016
-2.5 | -0.035 | 0.01199 | -0.031 | -2.925
-2 | 0.029 | 0.0117 | -0.033 | 2.451
-1.5 | 0.093 | 0.01147 | -0.034 | 8.109
-1 | 0.156 | 0.00816 | -0.035 | 19.18
-0.5 | 0.221 | 0.00813 | -0.037 | 27.171
0 | 0.279 | 0.00892 | -0.038 | 31.283
0.5 | 0.341 | 0.00904 | -0.039 | 37.762
1 | 0.403 | 0.00919 | -0.041 | 43.91
1.5 | 0.463 | 0.00935 | -0.042 | 49.516
2 | 0.524 | 0.00953 | -0.044 | 54.973
2.5 | 0.585 | 0.00972 | -0.045 | 60.233
3 | 0.646 | 0.00992 | -0.046 | 65.143
3.5 | 0.706 | 0.01019 | -0.048 | 69.311
4 | 0.767 | 0.01045 | -0.049 | 73.376
4.5 | 0.827 | 0.01043 | -0.051 | 79.238
5 | 0.889 | 0.01074 | -0.052 | 82.77
5.5 | 0.949 | 0.01107 | -0.054 | 85.776
6 | 1.018 | 0.01155 | -0.056 | 88.126
6.5 | 1.071 | 0.02066 | -0.057 | 51.842
7 | 1.126 | 0.02163 | -0.059 | 52.054
7.5 | 1.179 | 0.02265 | -0.06 | 52.062
8 | 1.23 | 0.02366 | -0.061 | 51.983
8.5 | 1.278 | 0.02474 | -0.063 | 51.636
9 | 1.322 | 0.02597 | -0.064 | 50.908
9.5 | 1.364 | 0.02716 | -0.065 | 50.208
10 | 1.401 | 0.02851 | -0.066 | 49.151
10.5 | 1.434 | 0.02998 | -0.068 | 47.841
11 | 1.463 | 0.03141 | -0.069 | 46.588
11.5 | 1.487 | 0.03299 | -0.07 | 45.07
12 | 1.505 | 0.03484 | -0.071 | 43.206
12.5 | 1.518 | 0.0368 | -0.073 | 41.246
13 | 1.524 | 0.03899 | -0.074 | 39.079
13.5 | 1.523 | 0.04103 | -0.075 | 37.107
14 | 1.293 | 0.10113 | -0.037 | 12.783
14.5 | 1.284 | 0.10895 | -0.038 | 11.789
15 | 1.264 | 0.11599 | -0.036 | 10.896
15.5 | 1.237 | 0.12444 | -0.037 | 9.944
16 | 1.203 | 0.13267 | -0.036 | 9.069
16.5 | 1.164 | 0.13797 | -0.036 | 8.435
17 | 1.119 | 0.14956 | -0.035 | 7.479
17.5 | 1.068 | 0.15888 | -0.035 | 6.723
18 | 1.013 | 0.17407 | -0.034 | 5.817

## 30. Re 500k Mach 0.25 (2)
BIGFOIL.COM POLAR EXPORT
NACA66-420 a=0.2
NACA66-420 a=0.2 |  |  |  | Cl Max: | 1.0597 | at alpha= | 19.5 | deg
XFOIL ncrit=9 |  |  |  | L/D Max: | 68.244 | at alpha= | 6 | deg
Re: | 500000 |  |  | Cd Min: | 0.14335 | at alpha= | -16 | deg
Mach: | 0.25 |  |  | Cl=0 at alpha= | -1.9365 | deg
|  |  |  | @ Cl=0.1, Cd= | 0.015039
|  |  |  | @ Cl=0.4, Cd= | 0.014486
|  |  |  | @ Cl=0.6, Cd= | 0.013395
alpha (deg) | Cl | Cd | Cm | Cl/Cd
-16 | -0.2915 | 0.14335 | -0.0733 | -2.0335
-15.5 | -0.3118 | 0.12944 | -0.0814 | -2.4088
-14.5 | -0.2763 | 0.11877 | -0.0862 | -2.3263
-14 | -0.2766 | 0.10968 | -0.0912 | -2.5219
-13 | -0.4211 | 0.06975 | -0.1137 | -6.0373
-12.5 | -0.4722 | 0.06124 | -0.1132 | -7.7106
-12 | -0.4785 | 0.05683 | -0.1115 | -8.4198
-11.5 | -0.5039 | 0.05202 | -0.1074 | -9.6867
-11 | -0.5934 | 0.04067 | -0.0941 | -14.5906
-10.5 | -0.5904 | 0.03548 | -0.089 | -16.6404
-10 | -0.5753 | 0.02922 | -0.0843 | -19.6886
-9.5 | -0.5198 | 0.02633 | -0.0849 | -19.7417
-9 | -0.4522 | 0.02416 | -0.087 | -18.7169
-8.5 | -0.385 | 0.02264 | -0.0889 | -17.0053
-8 | -0.3229 | 0.02154 | -0.0899 | -14.9907
-7.5 | -0.2689 | 0.02078 | -0.0899 | -12.9403
-7 | -0.2183 | 0.02001 | -0.0894 | -10.9095
-6.5 | -0.1774 | 0.01897 | -0.0876 | -9.3516
-6 | -0.1396 | 0.01822 | -0.0855 | -7.6619
-5.5 | -0.102 | 0.01759 | -0.0833 | -5.7987
-5 | -0.0693 | 0.01682 | -0.0802 | -4.1201
-4.5 | -0.0333 | 0.01627 | -0.0776 | -2.0467
-4 | -0.0034 | 0.01556 | -0.0737 | -0.21851
-3.5 | -0.0301 | 0.01422 | -0.0603 | -2.1167
-3 | -0.0968 | 0.01274 | -0.0384 | -7.5981
-2.5 | -0.0677 | 0.01292 | -0.0326 | -5.2399
-2 | -0.0083 | 0.0134 | -0.0326 | -0.6194
-1.5 | 0.0571 | 0.01437 | -0.0332 | 3.9736
-1 | 0.0983 | 0.01502 | -0.0308 | 6.5446
-0.5 | 0.1539 | 0.01564 | -0.0304 | 9.8402
0 | 0.213 | 0.01541 | -0.0313 | 13.8222
0.5 | 0.2781 | 0.01491 | -0.0334 | 18.6519
1 | 0.3235 | 0.0149 | -0.0321 | 21.7114
1.5 | 0.3759 | 0.01467 | -0.0319 | 25.6237
2 | 0.4453 | 0.01414 | -0.0345 | 31.4922
2.5 | 0.5187 | 0.01367 | -0.0379 | 37.9444
3 | 0.5541 | 0.01375 | -0.0345 | 40.2982
3.5 | 0.6239 | 0.01321 | -0.0372 | 47.2294
4 | 0.675 | 0.01299 | -0.0365 | 51.963
4.5 | 0.7337 | 0.01255 | -0.0371 | 58.4622
5 | 0.7733 | 0.01237 | -0.0342 | 62.5141
6 | 0.8278 | 0.01213 | -0.0236 | 68.244
6.5 | 0.8415 | 0.01265 | -0.0166 | 66.5217
7 | 0.8614 | 0.01337 | -0.0109 | 64.4278
7.5 | 0.8784 | 0.01447 | -0.0052 | 60.7049
8 | 0.8806 | 0.01621 | 0.0022 | 54.3245
8.5 | 0.8856 | 0.01813 | 0.0087 | 48.8472
9 | 0.892 | 0.02027 | 0.0145 | 44.0059
9.5 | 0.9022 | 0.02239 | 0.0194 | 40.2948
10 | 0.9112 | 0.02478 | 0.0241 | 36.7716
10.5 | 0.9194 | 0.0274 | 0.0285 | 33.5547
11 | 0.9147 | 0.03091 | 0.0337 | 29.5924
11.5 | 0.8972 | 0.0355 | 0.0394 | 25.2732
12 | 0.8908 | 0.03981 | 0.0435 | 22.3763
12.5 | 0.9041 | 0.04293 | 0.046 | 21.0599
13 | 0.9145 | 0.0464 | 0.0485 | 19.7091
13.5 | 0.9295 | 0.05037 | 0.049 | 18.4534
14 | 0.9585 | 0.05598 | 0.0439 | 17.1222
14.5 | 0.9688 | 0.0606 | 0.0443 | 15.9868
15 | 0.9757 | 0.06568 | 0.0443 | 14.8554
15.5 | 0.9805 | 0.07094 | 0.0444 | 13.8215
16 | 0.9941 | 0.07558 | 0.044 | 13.153
16.5 | 1.0068 | 0.08032 | 0.0435 | 12.5349
17 | 1.0202 | 0.08497 | 0.0429 | 12.0066
17.5 | 1.0363 | 0.08895 | 0.0428 | 11.6504
18 | 1.044 | 0.09486 | 0.0412 | 11.0057
18.5 | 1.0526 | 0.10047 | 0.0398 | 10.4768
19 | 1.0578 | 0.10673 | 0.0377 | 9.911
19.5 | 1.0597 | 0.11359 | 0.035 | 9.3292
20 | 1.0576 | 0.1211 | 0.0317 | 8.7333

## 31. Re 500k Mach 0.50 (1)
BIGFOIL.COM POLAR EXPORT
NACA66-420 a=0.2
NACA66-420 a=0.2 |  |  |  | Cl Max: | 1.367 | at alpha= | 9 | deg
JavaFoil+Calcfoil stall+Eppler ext transition |  |  |  | L/D Max: | 79.412 | at alpha= | 5 | deg
Re: | 500000 |  |  | Cd Min: | 0.00904 | at alpha= | -0.5 | deg
Mach: | 0.5 |  |  | Cl=0 at alpha= | -2.2254 | deg
|  |  |  | @ Cl=0.1, Cd= | 0.012523
|  |  |  | @ Cl=0.4, Cd= | 0.010174
|  |  |  | @ Cl=0.6, Cd= | 0.010789
alpha (deg) | Cl | Cd | Cm | Cl/Cd
-20 | -1.013 | 0.2263 | 0.008 | -4.478
-19.5 | -0.986 | 0.21845 | 0.008 | -4.511
-19 | -0.958 | 0.21962 | 0.007 | -4.36
-18.5 | -0.93 | 0.21566 | 0.006 | -4.312
-18 | -0.9 | 0.19949 | 0.005 | -4.511
-17.5 | -0.872 | 0.19333 | 0.005 | -4.509
-17 | -0.844 | 0.18883 | 0.004 | -4.469
-16.5 | -0.816 | 0.18227 | 0.003 | -4.476
-16 | -0.788 | 0.17711 | 0.002 | -4.448
-15.5 | -0.758 | 0.16772 | 0.002 | -4.52
-15 | -0.73 | 0.16551 | 0.001 | -4.409
-14.5 | -0.702 | 0.15672 | 0 | -4.477
-14 | -0.673 | 0.15138 | 0 | -4.449
-13.5 | -0.645 | 0.14845 | -0.001 | -4.346
-13 | -0.617 | 0.14458 | -0.002 | -4.268
-12.5 | -0.589 | 0.14122 | -0.002 | -4.169
-12 | -0.559 | 0.13402 | -0.003 | -4.171
-11.5 | -0.531 | 0.13462 | -0.004 | -3.942
-11 | -0.502 | 0.12524 | -0.004 | -4.011
-10.5 | -0.475 | 0.09181 | -0.005 | -5.173
-10 | -0.446 | 0.08149 | -0.006 | -5.479
-9.5 | -0.418 | 0.07418 | -0.007 | -5.634
-9 | -0.387 | 0.06077 | -0.004 | -6.369
-8.5 | -0.574 | 0.0654 | -0.008 | -8.769
-8 | -0.574 | 0.05781 | -0.009 | -9.931
-7.5 | -0.551 | 0.05196 | -0.01 | -10.602
-7 | -0.513 | 0.04851 | -0.01 | -10.579
-6.5 | -0.469 | 0.04548 | -0.01 | -10.307
-6 | -0.42 | 0.04241 | -0.011 | -9.915
-5.5 | -0.369 | 0.04001 | -0.012 | -9.231
-5 | -0.316 | 0.03754 | -0.014 | -8.429
-4.5 | -0.315 | 0.01492 | -0.028 | -21.086
-4 | -0.247 | 0.01442 | -0.03 | -17.147
-3.5 | -0.179 | 0.01394 | -0.031 | -12.811
-3 | -0.109 | 0.01352 | -0.033 | -8.069
-2.5 | -0.039 | 0.01317 | -0.034 | -2.952
-2 | 0.032 | 0.01282 | -0.036 | 2.484
-1.5 | 0.103 | 0.01251 | -0.037 | 8.265
-1 | 0.173 | 0.00911 | -0.038 | 19.003
-0.5 | 0.245 | 0.00904 | -0.04 | 27.045
0 | 0.31 | 0.00996 | -0.042 | 31.097
0.5 | 0.379 | 0.0101 | -0.043 | 37.488
1 | 0.447 | 0.01034 | -0.045 | 43.235
1.5 | 0.513 | 0.01052 | -0.046 | 48.761
2 | 0.581 | 0.01071 | -0.048 | 54.25
2.5 | 0.648 | 0.01099 | -0.049 | 58.961
3 | 0.715 | 0.01127 | -0.051 | 63.456
3.5 | 0.782 | 0.01165 | -0.053 | 67.071
4 | 0.849 | 0.01193 | -0.054 | 71.158
4.5 | 0.919 | 0.01212 | -0.056 | 75.845
5 | 0.988 | 0.01244 | -0.058 | 79.412
5.5 | 1.063 | 0.0136 | -0.06 | 78.155
6 | 1.12 | 0.02396 | -0.062 | 46.759
6.5 | 1.178 | 0.02523 | -0.063 | 46.698
7 | 1.233 | 0.02663 | -0.065 | 46.301
7.5 | 1.283 | 0.02795 | -0.066 | 45.907
8 | 1.325 | 0.02985 | -0.068 | 44.396
8.5 | 1.355 | 0.03174 | -0.069 | 42.682
9 | 1.367 | 0.03404 | -0.071 | 40.165
9.5 | 1.145 | 0.06383 | -0.033 | 17.936
10 | 1.081 | 0.07165 | -0.034 | 15.087
10.5 | 0.72 | 0.08472 | -0.029 | 8.499
11 | 0.748 | 0.11578 | -0.031 | 6.461
11.5 | 0.776 | 0.11897 | -0.032 | 6.52
12 | 0.803 | 0.12787 | -0.032 | 6.281
12.5 | 0.832 | 0.13516 | -0.037 | 6.155
13 | 0.859 | 0.13894 | -0.038 | 6.185
13.5 | 0.887 | 0.14284 | -0.038 | 6.207
14 | 0.914 | 0.1487 | -0.04 | 6.147

## 32. Re 500k Mach 0.50 (2)
BIGFOIL.COM POLAR EXPORT
NACA66-420 a=0.2
NACA66-420 a=0.2 |  |  |  | Cl Max: | 0.8915 | at alpha= | 10 | deg
XFOIL ncrit=9 |  |  |  | L/D Max: | 41.6685 | at alpha= | 6.5 | deg
Re: | 500000 |  |  | Cd Min: | 0.21791 | at alpha= | -20 | deg
Mach: | 0.5 |  |  | Cl=0 at alpha= | -0.78138 | deg
|  |  |  | @ Cl=0.1, Cd= | 0.020083
|  |  |  | @ Cl=0.4, Cd= | 0.017828
|  |  |  | @ Cl=0.6, Cd= | 0.018394
alpha (deg) | Cl | Cd | Cm | Cl/Cd
-20 | -0.389 | 0.21791 | -0.0457 | -1.7851
-19.5 | -0.3761 | 0.20893 | -0.0514 | -1.8001
-19 | -0.3476 | 0.20322 | -0.0545 | -1.7105
-18.5 | -0.3331 | 0.19479 | -0.0597 | -1.71
-18 | -0.3163 | 0.1866 | -0.064 | -1.6951
-17.5 | -0.3048 | 0.17863 | -0.0697 | -1.7063
-17 | -0.2749 | 0.17272 | -0.0723 | -1.5916
-16.5 | -0.2647 | 0.16381 | -0.0777 | -1.6159
-16 | -0.2415 | 0.15777 | -0.0812 | -1.5307
-15.5 | -0.2392 | 0.14845 | -0.0873 | -1.6113
-15 | -0.2104 | 0.14307 | -0.0895 | -1.4706
-14.5 | -0.1954 | 0.13594 | -0.0936 | -1.4374
-14 | -0.2084 | 0.12417 | -0.1024 | -1.6783
-13.5 | -0.1839 | 0.11817 | -0.1043 | -1.5562
-13 | -0.1665 | 0.11169 | -0.1074 | -1.4907
-12.5 | -0.1566 | 0.10419 | -0.1115 | -1.503
-12 | -0.1864 | 0.08904 | -0.1221 | -2.0934
-11.5 | -0.1776 | 0.08214 | -0.125 | -2.1622
-11 | -0.2681 | 0.05936 | -0.1368 | -4.5165
-10.5 | -0.2955 | 0.0521 | -0.1368 | -5.6718
-10 | -0.3262 | 0.04565 | -0.134 | -7.1457
-9.5 | -0.3505 | 0.04023 | -0.129 | -8.7124
-9 | -0.3632 | 0.03544 | -0.1233 | -10.2483
-8.5 | -0.3569 | 0.03135 | -0.1178 | -11.3844
-8 | -0.3223 | 0.02792 | -0.1145 | -11.5437
-7.5 | -0.2603 | 0.02544 | -0.1138 | -10.2319
-7 | -0.1873 | 0.02394 | -0.1141 | -7.8237
-6.5 | -0.121 | 0.02302 | -0.1137 | -5.2563
-6 | -0.0688 | 0.02205 | -0.1117 | -3.1202
-5.5 | -0.0264 | 0.02127 | -0.1086 | -1.2412
-5 | 0.012 | 0.02075 | -0.1053 | 0.57831
-4.5 | 0.0417 | 0.02034 | -0.101 | 2.0501
-4 | 0.0727 | 0.02006 | -0.0965 | 3.6241
-3.5 | 0.0953 | 0.0193 | -0.0905 | 4.9378
-2 | -0.1085 | 0.01953 | -0.0243 | -5.5556
-1.5 | -0.1209 | 0.0176 | -0.0092 | -6.8693
-1 | -0.0404 | 0.01822 | -0.0099 | -2.2173
-0.5 | 0.052 | 0.0187 | -0.0134 | 2.7807
0 | 0.0073 | 0.02051 | 0.0035 | 0.35592
0.5 | 0.105 | 0.02006 | -0.0005 | 5.2343
1 | 0.2051 | 0.01877 | -0.0064 | 10.927
2.5 | 0.3293 | 0.01875 | 0.0026 | 17.5627
3 | 0.4198 | 0.01757 | -0.0015 | 23.893
5 | 0.5974 | 0.01841 | 0.0089 | 32.4498
5.5 | 0.665 | 0.01799 | 0.0085 | 36.965
6 | 0.7183 | 0.01818 | 0.0101 | 39.5105
6.5 | 0.7692 | 0.01846 | 0.0122 | 41.6685
7 | 0.7986 | 0.01966 | 0.0169 | 40.6205
7.5 | 0.8215 | 0.02127 | 0.022 | 38.6225
8 | 0.843 | 0.02315 | 0.027 | 36.4147
8.5 | 0.8583 | 0.02549 | 0.0322 | 33.672
9 | 0.8729 | 0.02798 | 0.0372 | 31.1973
9.5 | 0.8857 | 0.03084 | 0.042 | 28.7192
10 | 0.8915 | 0.03436 | 0.0467 | 25.9459
10.5 | 0.8845 | 0.03893 | 0.0515 | 22.7203
11 | 0.8519 | 0.04557 | 0.0566 | 18.6943
12 | 0.8432 | 0.05691 | 0.0611 | 14.8164
12.5 | 0.847 | 0.06255 | 0.0621 | 13.5412
13 | 0.8473 | 0.0688 | 0.0626 | 12.3154
13.5 | 0.8505 | 0.07496 | 0.0627 | 11.3461
14 | 0.8519 | 0.0814 | 0.0624 | 10.4656
14.5 | 0.8608 | 0.0872 | 0.0623 | 9.8716
15 | 0.8708 | 0.09287 | 0.0623 | 9.3765

## 33. Re 750k Mach 0.00 (1)
BIGFOIL.COM POLAR EXPORT
NACA66-420 a=0.2
NACA66-420 a=0.2 |  |  |  | Cl Max: | 1.607 | at alpha= | 15 | deg
JavaFoil+Calcfoil stall+Eppler ext transition |  |  |  | L/D Max: | 106.545 | at alpha= | 5.5 | deg
Re: | 750000 |  |  | Cd Min: | 0.00665 | at alpha= | -1 | deg
Mach: | 0 |  |  | Cl=0 at alpha= | -2.2258 | deg
|  |  |  | @ Cl=0.1, Cd= | 0.0066586
|  |  |  | @ Cl=0.4, Cd= | 0.0072479
|  |  |  | @ Cl=0.6, Cd= | 0.0077725
alpha (deg) | Cl | Cd | Cm | Cl/Cd
-16 | -0.921 | 0.12562 | 0.002 | -7.335
-15.5 | -0.924 | 0.11663 | 0.001 | -7.919
-15 | -0.923 | 0.11225 | 0.001 | -8.22
-14.5 | -0.919 | 0.10461 | 0 | -8.781
-14 | -0.911 | 0.09895 | 0 | -9.207
-13.5 | -0.901 | 0.09363 | -0.001 | -9.619
-13 | -0.887 | 0.08753 | -0.002 | -10.139
-12.5 | -0.87 | 0.08216 | -0.002 | -10.593
-12 | -0.851 | 0.07648 | -0.003 | -11.123
-11.5 | -0.829 | 0.07064 | -0.004 | -11.738
-11 | -0.942 | 0.0209 | -0.008 | -45.064
-10.5 | -0.907 | 0.0194 | -0.009 | -46.746
-10 | -0.865 | 0.0185 | -0.011 | -46.779
-9.5 | -0.822 | 0.01755 | -0.012 | -46.831
-9 | -0.775 | 0.01682 | -0.013 | -46.078
-8.5 | -0.603 | 0.05135 | -0.007 | -11.735
-8 | -0.56 | 0.04792 | -0.008 | -11.695
-7.5 | -0.623 | 0.01429 | -0.017 | -43.597
-7 | -0.569 | 0.01386 | -0.019 | -41.015
-6.5 | -0.512 | 0.01337 | -0.02 | -38.331
-6 | -0.455 | 0.01294 | -0.021 | -35.165
-5.5 | -0.397 | 0.01253 | -0.023 | -31.666
-5 | -0.338 | 0.01214 | -0.024 | -27.831
-4.5 | -0.278 | 0.01177 | -0.025 | -23.636
-4 | -0.218 | 0.01146 | -0.027 | -19.002
-3.5 | -0.157 | 0.01116 | -0.028 | -14.071
-3 | -0.096 | 0.01087 | -0.029 | -8.81
-2.5 | -0.034 | 0.0106 | -0.031 | -3.215
-2 | 0.028 | 0.01034 | -0.032 | 2.698
-1.5 | 0.091 | 0.00666 | -0.034 | 13.63
-1 | 0.153 | 0.00665 | -0.035 | 23.068
-0.5 | 0.216 | 0.00666 | -0.036 | 32.52
0 | 0.274 | 0.00707 | -0.038 | 38.778
0.5 | 0.335 | 0.00715 | -0.039 | 46.902
1 | 0.397 | 0.00725 | -0.041 | 54.702
1.5 | 0.455 | 0.00721 | -0.042 | 63.173
2 | 0.516 | 0.00756 | -0.044 | 68.202
2.5 | 0.575 | 0.00771 | -0.045 | 74.647
3 | 0.635 | 0.00786 | -0.046 | 80.786
3.5 | 0.694 | 0.00803 | -0.047 | 86.425
4 | 0.754 | 0.00822 | -0.049 | 91.702
4.5 | 0.814 | 0.00837 | -0.05 | 97.274
5 | 0.874 | 0.00853 | -0.052 | 102.514
5.5 | 0.932 | 0.00875 | -0.053 | 106.545
6 | 0.994 | 0.01014 | -0.055 | 98.023
6.5 | 1.049 | 0.01091 | -0.056 | 96.158
7 | 1.097 | 0.01894 | -0.057 | 57.912
7.5 | 1.15 | 0.01972 | -0.058 | 58.299
8 | 1.201 | 0.02065 | -0.06 | 58.142
8.5 | 1.249 | 0.02155 | -0.061 | 57.969
9 | 1.296 | 0.02256 | -0.062 | 57.435
9.5 | 1.34 | 0.02349 | -0.063 | 57.036
10 | 1.381 | 0.02454 | -0.065 | 56.277
10.5 | 1.419 | 0.02575 | -0.066 | 55.12
11 | 1.455 | 0.02689 | -0.067 | 54.105
11.5 | 1.487 | 0.02809 | -0.068 | 52.941
12 | 1.516 | 0.0295 | -0.069 | 51.374
12.5 | 1.541 | 0.03095 | -0.071 | 49.782
13 | 1.562 | 0.03254 | -0.072 | 48.017
13.5 | 1.58 | 0.03422 | -0.073 | 46.185
14 | 1.594 | 0.03608 | -0.074 | 44.181
14.5 | 1.604 | 0.03807 | -0.075 | 42.137
15 | 1.607 | 0.04022 | -0.076 | 39.946
15.5 | 1.604 | 0.04242 | -0.077 | 37.811
16 | 1.597 | 0.04474 | -0.078 | 35.693
16.5 | 1.585 | 0.0472 | -0.079 | 33.579
17 | 1.571 | 0.05029 | -0.08 | 31.242
17.5 | 1.549 | 0.05455 | -0.081 | 28.395
18 | 1.525 | 0.05873 | -0.081 | 25.962
18.5 | 1.328 | 0.13851 | -0.058 | 9.59
19 | 1.295 | 0.15324 | -0.053 | 8.45
19.5 | 1.26 | 0.16768 | -0.044 | 7.512
20 | 1.236 | 0.17562 | -0.045 | 7.037

## 34. Re 750k Mach 0.00 (2)
BIGFOIL.COM POLAR EXPORT
NACA66-420 a=0.2
NACA66-420 a=0.2 |  |  |  | Cl Max: | 1.1274 | at alpha= | 20 | deg
XFOIL ncrit=9 |  |  |  | L/D Max: | 102.683 | at alpha= | 6 | deg
Re: | 750000 |  |  | Cd Min: | 0.16994 | at alpha= | -19 | deg
Mach: | 0 |  |  | Cl=0 at alpha= | -2.1706 | deg
|  |  |  | @ Cl=0.1, Cd= | 0.0095158
|  |  |  | @ Cl=0.4, Cd= | 0.0096916
|  |  |  | @ Cl=0.6, Cd= | 0.0092738
alpha (deg) | Cl | Cd | Cm | Cl/Cd
-19 | -0.406 | 0.16994 | -0.0506 | -2.3891
-18 | -0.3733 | 0.16002 | -0.0575 | -2.3328
-17.5 | -0.3499 | 0.1566 | -0.0599 | -2.2344
-17 | -0.6203 | 0.0807 | -0.0967 | -7.6865
-16.5 | -0.7001 | 0.06404 | -0.1034 | -10.9322
-16 | -0.7536 | 0.054 | -0.1038 | -13.9556
-15.5 | -0.7839 | 0.0476 | -0.1017 | -16.4685
-15 | -0.8027 | 0.04248 | -0.0984 | -18.896
-14.5 | -0.8092 | 0.03916 | -0.0947 | -20.6639
-14 | -0.8146 | 0.03549 | -0.0904 | -22.9529
-13.5 | -0.7941 | 0.0325 | -0.0884 | -24.4338
-13 | -0.7704 | 0.03097 | -0.0861 | -24.8757
-12.5 | -0.7417 | 0.02915 | -0.0842 | -25.4443
-12 | -0.7095 | 0.02741 | -0.0825 | -25.8847
-11.5 | -0.677 | 0.0261 | -0.0806 | -25.9387
-11 | -0.6411 | 0.02476 | -0.079 | -25.8926
-10.5 | -0.5963 | 0.02336 | -0.0785 | -25.5265
-10 | -0.5345 | 0.02163 | -0.0805 | -24.711
-9.5 | -0.475 | 0.02034 | -0.0819 | -23.353
-9 | -0.4267 | 0.0194 | -0.0818 | -21.9948
-8.5 | -0.3809 | 0.01855 | -0.0812 | -20.5337
-8 | -0.3373 | 0.01778 | -0.0803 | -18.9708
-7.5 | -0.2949 | 0.01716 | -0.0792 | -17.1853
-7 | -0.2563 | 0.01627 | -0.0775 | -15.7529
-6.5 | -0.222 | 0.01534 | -0.0751 | -14.472
-6 | -0.1838 | 0.01468 | -0.0732 | -12.5204
-5.5 | -0.1445 | 0.01412 | -0.0714 | -10.2337
-5 | -0.1095 | 0.01343 | -0.0688 | -8.1534
-4.5 | -0.0708 | 0.01292 | -0.0668 | -5.4799
-4 | -0.0351 | 0.01238 | -0.064 | -2.8352
-3.5 | -0.0305 | 0.01155 | -0.0555 | -2.6407
-3 | -0.0688 | 0.00933 | -0.0391 | -7.3741
-2.5 | -0.0363 | 0.00893 | -0.035 | -4.0649
-2 | 0.0188 | 0.00913 | -0.0352 | 2.0591
-1.5 | 0.0758 | 0.00942 | -0.0356 | 8.0467
-1 | 0.1339 | 0.00965 | -0.0364 | 13.8756
-0.5 | 0.1942 | 0.00982 | -0.0377 | 19.776
0 | 0.2505 | 0.01 | -0.0384 | 25.05
0.5 | 0.3063 | 0.00991 | -0.0392 | 30.9082
1 | 0.3643 | 0.00978 | -0.0404 | 37.2495
1.5 | 0.4249 | 0.00963 | -0.042 | 44.1225
2 | 0.4827 | 0.00961 | -0.0432 | 50.2289
2.5 | 0.537 | 0.00946 | -0.0437 | 56.7653
3 | 0.5959 | 0.00928 | -0.0449 | 64.2134
3.5 | 0.6552 | 0.00919 | -0.0463 | 71.2949
4 | 0.7071 | 0.00908 | -0.0463 | 77.8744
4.5 | 0.765 | 0.00894 | -0.0473 | 85.5705
5 | 0.8138 | 0.00888 | -0.0467 | 91.6441
5.5 | 0.8604 | 0.00876 | -0.0455 | 98.2192
6 | 0.8954 | 0.00872 | -0.042 | 102.6835
6.5 | 0.8993 | 0.00907 | -0.0326 | 99.151
7 | 0.8901 | 0.0104 | -0.0218 | 85.5865
7.5 | 0.879 | 0.0123 | -0.0119 | 71.4634
8 | 0.8804 | 0.01414 | -0.0046 | 62.2631
8.5 | 0.8884 | 0.01588 | 0.0012 | 55.9446
9 | 0.8938 | 0.01796 | 0.007 | 49.7661
9.5 | 0.9061 | 0.01991 | 0.0116 | 45.5098
10 | 0.9191 | 0.0219 | 0.0158 | 41.968
10.5 | 0.9273 | 0.02432 | 0.0202 | 38.1291
11 | 0.9212 | 0.0276 | 0.0258 | 33.3768
11.5 | 0.9145 | 0.03128 | 0.0308 | 29.2359
12 | 0.9263 | 0.034 | 0.0339 | 27.2441
12.5 | 0.9457 | 0.03636 | 0.036 | 26.0094
13 | 0.9676 | 0.03857 | 0.0378 | 25.0869
13.5 | 0.9812 | 0.0414 | 0.0401 | 23.7005
14 | 1.0003 | 0.04431 | 0.0411 | 22.575
15 | 1.0516 | 0.05244 | 0.0364 | 20.0534
15.5 | 1.0609 | 0.05668 | 0.0371 | 18.7174
16 | 1.0746 | 0.06064 | 0.0372 | 17.721
16.5 | 1.087 | 0.06485 | 0.0371 | 16.7618
17 | 1.0935 | 0.06983 | 0.0369 | 15.6595
17.5 | 1.0954 | 0.07541 | 0.0364 | 14.5259
18 | 1.0997 | 0.08091 | 0.0356 | 13.5916
18.5 | 1.1076 | 0.08614 | 0.0344 | 12.8581
19 | 1.1149 | 0.09155 | 0.0329 | 12.178
19.5 | 1.1215 | 0.09715 | 0.0311 | 11.544
20 | 1.1274 | 0.10292 | 0.0291 | 10.9541

## 35. Re 750k Mach 0.10 (1)
BIGFOIL.COM POLAR EXPORT
NACA66-420 a=0.2
NACA66-420 a=0.2 |  |  |  | Cl Max: | 1.594 | at alpha= | 14.5 | deg
JavaFoil+Calcfoil stall+Eppler ext transition |  |  |  | L/D Max: | 106.109 | at alpha= | 5.5 | deg
Re: | 750000 |  |  | Cd Min: | 0.00668 | at alpha= | -1 | deg
Mach: | 0.1 |  |  | Cl=0 at alpha= | -2.2258 | deg
|  |  |  | @ Cl=0.1, Cd= | 0.0096714
|  |  |  | @ Cl=0.4, Cd= | 0.0072832
|  |  |  | @ Cl=0.6, Cd= | 0.0077887
alpha (deg) | Cl | Cd | Cm | Cl/Cd
-20 | -0.775 | 0.18953 | 0.006 | -4.09
-19.5 | -0.796 | 0.18227 | 0.006 | -4.369
-19 | -0.817 | 0.17397 | 0.005 | -4.694
-18.5 | -0.835 | 0.16543 | 0.005 | -5.05
-18 | -0.853 | 0.15708 | 0.004 | -5.429
-17.5 | -0.868 | 0.147 | 0.004 | -5.905
-17 | -0.881 | 0.14229 | 0.003 | -6.192
-16.5 | -0.892 | 0.13332 | 0.003 | -6.692
-16 | -0.9 | 0.12845 | 0.002 | -7.008
-15.5 | -0.906 | 0.11638 | 0.001 | -7.784
-15 | -0.908 | 0.11201 | 0.001 | -8.103
-14.5 | -0.906 | 0.10579 | 0 | -8.566
-14 | -0.901 | 0.09991 | 0 | -9.022
-13.5 | -0.893 | 0.09375 | -0.001 | -9.53
-13 | -0.881 | 0.0883 | -0.002 | -9.983
-12.5 | -0.866 | 0.08281 | -0.002 | -10.458
-12 | -0.847 | 0.07756 | -0.003 | -10.922
-11.5 | -0.826 | 0.07193 | -0.004 | -11.483
-11 | -0.822 | 0.05615 | -0.006 | -14.64
-10.5 | -0.907 | 0.01965 | -0.009 | -46.137
-10 | -0.866 | 0.01871 | -0.011 | -46.292
-9.5 | -0.823 | 0.01785 | -0.012 | -46.096
-9 | -0.777 | 0.01695 | -0.013 | -45.855
-8.5 | -0.604 | 0.05163 | -0.007 | -11.707
-8 | -0.562 | 0.04844 | -0.008 | -11.607
-7.5 | -0.625 | 0.01436 | -0.017 | -43.544
-7 | -0.571 | 0.01394 | -0.019 | -40.93
-6.5 | -0.514 | 0.01344 | -0.02 | -38.258
-6 | -0.457 | 0.013 | -0.021 | -35.146
-5.5 | -0.399 | 0.01261 | -0.023 | -31.603
-5 | -0.339 | 0.0122 | -0.024 | -27.822
-4.5 | -0.279 | 0.01182 | -0.025 | -23.636
-4 | -0.219 | 0.01153 | -0.027 | -18.987
-3.5 | -0.158 | 0.01119 | -0.028 | -14.091
-3 | -0.096 | 0.01091 | -0.03 | -8.816
-2.5 | -0.034 | 0.01064 | -0.031 | -3.217
-2 | 0.028 | 0.01037 | -0.032 | 2.703
-1.5 | 0.091 | 0.01017 | -0.034 | 8.929
-1 | 0.154 | 0.00668 | -0.035 | 23.089
-0.5 | 0.217 | 0.00668 | -0.037 | 32.563
0 | 0.276 | 0.0071 | -0.038 | 38.79
0.5 | 0.337 | 0.00719 | -0.039 | 46.837
1 | 0.398 | 0.00729 | -0.041 | 54.632
1.5 | 0.457 | 0.00709 | -0.042 | 64.55
2 | 0.518 | 0.00762 | -0.044 | 67.971
2.5 | 0.578 | 0.00773 | -0.045 | 74.742
3 | 0.638 | 0.00789 | -0.046 | 80.852
3.5 | 0.697 | 0.00808 | -0.048 | 86.365
4 | 0.757 | 0.00825 | -0.049 | 91.757
4.5 | 0.818 | 0.0084 | -0.05 | 97.387
5 | 0.878 | 0.00857 | -0.052 | 102.479
5.5 | 0.937 | 0.00883 | -0.053 | 106.109
6 | 0.998 | 0.01023 | -0.055 | 97.529
6.5 | 1.054 | 0.01104 | -0.056 | 95.4
7 | 1.102 | 0.0191 | -0.057 | 57.685
7.5 | 1.155 | 0.01992 | -0.058 | 57.957
8 | 1.206 | 0.02087 | -0.06 | 57.765
8.5 | 1.254 | 0.02177 | -0.061 | 57.615
9 | 1.3 | 0.02276 | -0.062 | 57.117
9.5 | 1.344 | 0.02374 | -0.064 | 56.606
10 | 1.385 | 0.02482 | -0.065 | 55.795
10.5 | 1.422 | 0.02605 | -0.066 | 54.6
11 | 1.457 | 0.02722 | -0.067 | 53.522
11.5 | 1.488 | 0.02846 | -0.069 | 52.302
12 | 1.516 | 0.02989 | -0.07 | 50.722
12.5 | 1.54 | 0.03142 | -0.071 | 49.011
13 | 1.559 | 0.03318 | -0.072 | 46.997
13.5 | 1.575 | 0.03471 | -0.073 | 45.388
14 | 1.587 | 0.03655 | -0.074 | 43.425
14.5 | 1.594 | 0.03866 | -0.075 | 41.235
15 | 1.594 | 0.04095 | -0.077 | 38.923
15.5 | 1.588 | 0.04326 | -0.078 | 36.697
16 | 1.577 | 0.04546 | -0.079 | 34.695
16.5 | 1.56 | 0.04884 | -0.079 | 31.948
17 | 1.536 | 0.05289 | -0.08 | 29.043
17.5 | 1.512 | 0.05698 | -0.081 | 26.53
18 | 1.319 | 0.13139 | -0.058 | 10.04
18.5 | 1.277 | 0.14911 | -0.051 | 8.565
19 | 1.243 | 0.16092 | -0.044 | 7.724
19.5 | 1.215 | 0.16932 | -0.043 | 7.175

## 36. Re 750k Mach 0.10 (2)
BIGFOIL.COM POLAR EXPORT
NACA66-420 a=0.2
NACA66-420 a=0.2 |  |  |  | Cl Max: | 1.1202 | at alpha= | 20 | deg
XFOIL ncrit=9 |  |  |  | L/D Max: | 101.834 | at alpha= | 6 | deg
Re: | 750000 |  |  | Cd Min: | 0.17349 | at alpha= | -19 | deg
Mach: | 0.1 |  |  | Cl=0 at alpha= | -2.1682 | deg
|  |  |  | @ Cl=0.1, Cd= | 0.0095668
|  |  |  | @ Cl=0.4, Cd= | 0.0097469
|  |  |  | @ Cl=0.6, Cd= | 0.0093188
alpha (deg) | Cl | Cd | Cm | Cl/Cd
-19 | -0.3951 | 0.17349 | -0.0493 | -2.2774
-18.5 | -0.3738 | 0.16959 | -0.0525 | -2.2041
-18 | -0.3729 | 0.16041 | -0.0578 | -2.3247
-17.5 | -0.348 | 0.15726 | -0.0601 | -2.2129
-17 | -0.5399 | 0.09676 | -0.0877 | -5.5798
-16.5 | -0.6287 | 0.07342 | -0.1015 | -8.5631
-16 | -0.6951 | 0.06003 | -0.1056 | -11.5792
-15.5 | -0.7374 | 0.05181 | -0.1049 | -14.2328
-15 | -0.7667 | 0.04556 | -0.1021 | -16.8284
-14 | -0.7951 | 0.0373 | -0.094 | -21.3164
-13.5 | -0.7829 | 0.0338 | -0.0912 | -23.1627
-13 | -0.7614 | 0.03207 | -0.0888 | -23.7418
-12.5 | -0.7362 | 0.03017 | -0.0865 | -24.4017
-12 | -0.7074 | 0.02825 | -0.0843 | -25.0407
-11.5 | -0.6767 | 0.02678 | -0.0822 | -25.2689
-11 | -0.6417 | 0.02527 | -0.0804 | -25.3937
-10.5 | -0.5971 | 0.02372 | -0.0798 | -25.1728
-10 | -0.541 | 0.02206 | -0.0808 | -24.524
-9.5 | -0.4763 | 0.02058 | -0.0829 | -23.1438
-9 | -0.4264 | 0.01961 | -0.0829 | -21.744
-8.5 | -0.3797 | 0.01874 | -0.0824 | -20.2615
-8 | -0.3354 | 0.01796 | -0.0815 | -18.6748
-7.5 | -0.2925 | 0.01731 | -0.0804 | -16.8977
-7 | -0.2525 | 0.01647 | -0.0788 | -15.3309
-6.5 | -0.2186 | 0.01548 | -0.0763 | -14.1214
-6 | -0.1804 | 0.0148 | -0.0744 | -12.1892
-5.5 | -0.1412 | 0.01423 | -0.0726 | -9.9227
-5 | -0.1058 | 0.01354 | -0.07 | -7.8139
-4.5 | -0.067 | 0.01302 | -0.0679 | -5.1459
-4 | -0.031 | 0.01247 | -0.0652 | -2.486
-3.5 | -0.0241 | 0.01163 | -0.0571 | -2.0722
-3 | -0.062 | 0.0096 | -0.0407 | -6.4583
-2.5 | -0.0367 | 0.00898 | -0.0352 | -4.0869
-2 | 0.0186 | 0.00917 | -0.0354 | 2.0284
-1.5 | 0.0759 | 0.00946 | -0.0358 | 8.0233
-1 | 0.1346 | 0.00972 | -0.0366 | 13.8477
-0.5 | 0.195 | 0.00991 | -0.0378 | 19.6771
0 | 0.2513 | 0.01006 | -0.0385 | 24.9801
0.5 | 0.3075 | 0.00998 | -0.0393 | 30.8116
1 | 0.3661 | 0.00983 | -0.0405 | 37.2431
1.5 | 0.4273 | 0.00968 | -0.0422 | 44.1426
2 | 0.4844 | 0.00968 | -0.0432 | 50.0413
2.5 | 0.5393 | 0.00952 | -0.0437 | 56.6492
3 | 0.5991 | 0.00932 | -0.0451 | 64.2811
3.5 | 0.6572 | 0.00924 | -0.0462 | 71.1255
4 | 0.7103 | 0.00912 | -0.0463 | 77.8838
4.5 | 0.7694 | 0.00898 | -0.0475 | 85.6793
5 | 0.8167 | 0.00892 | -0.0465 | 91.5583
5.5 | 0.8621 | 0.00881 | -0.045 | 97.8547
6 | 0.8941 | 0.00878 | -0.0408 | 101.8337
6.5 | 0.8955 | 0.00924 | -0.0309 | 96.9156
7 | 0.8871 | 0.01063 | -0.0204 | 83.4525
7.5 | 0.8766 | 0.01257 | -0.0106 | 69.7375
8 | 0.8788 | 0.01442 | -0.0035 | 60.9431
8.5 | 0.8865 | 0.0162 | 0.0025 | 54.7222
9 | 0.8924 | 0.0183 | 0.0082 | 48.765
9.5 | 0.9038 | 0.02033 | 0.0128 | 44.4565
10 | 0.9169 | 0.02236 | 0.017 | 41.0063
10.5 | 0.9251 | 0.02481 | 0.0214 | 37.2874
11 | 0.9171 | 0.02825 | 0.0271 | 32.4637
11.5 | 0.9107 | 0.03199 | 0.0321 | 28.4683
12 | 0.9251 | 0.03459 | 0.0349 | 26.7447
12.5 | 0.9436 | 0.03707 | 0.0371 | 25.4545
13 | 0.9654 | 0.03936 | 0.0388 | 24.5274
13.5 | 0.9774 | 0.04239 | 0.0412 | 23.0573
14 | 0.996 | 0.04524 | 0.0425 | 22.0159
15 | 1.0442 | 0.05397 | 0.0377 | 19.3478
15.5 | 1.0555 | 0.05812 | 0.0381 | 18.1607
16 | 1.0681 | 0.06229 | 0.0382 | 17.1472
16.5 | 1.0797 | 0.06671 | 0.038 | 16.185
17 | 1.0852 | 0.07189 | 0.0377 | 15.0953
17.5 | 1.0856 | 0.0777 | 0.0372 | 13.9717
18 | 1.0929 | 0.08299 | 0.0362 | 13.1691
18.5 | 1.1006 | 0.08832 | 0.0349 | 12.4615
19 | 1.1078 | 0.09383 | 0.0334 | 11.8065
19.5 | 1.1144 | 0.09953 | 0.0315 | 11.1966
20 | 1.1202 | 0.10537 | 0.0294 | 10.6311

## 37. Re 750k Mach 0.25 (1)
BIGFOIL.COM POLAR EXPORT
NACA66-420 a=0.2
NACA66-420 a=0.2 |  |  |  | Cl Max: | 1.527 | at alpha= | 13 | deg
JavaFoil+Calcfoil stall+Eppler ext transition |  |  |  | L/D Max: | 101.279 | at alpha= | 5 | deg
Re: | 750000 |  |  | Cd Min: | 0.00681 | at alpha= | -1 | deg
Mach: | 0.25 |  |  | Cl=0 at alpha= | -2.2266 | deg
|  |  |  | @ Cl=0.1, Cd= | 0.0099777
|  |  |  | @ Cl=0.4, Cd= | 0.0074758
|  |  |  | @ Cl=0.6, Cd= | 0.0078029
alpha (deg) | Cl | Cd | Cm | Cl/Cd
-18 | -0.531 | 0.1809 | 0.004 | -2.936
-17.5 | -0.583 | 0.16697 | 0.004 | -3.491
-17 | -0.631 | 0.16076 | 0.003 | -3.924
-16.5 | -0.674 | 0.14987 | 0.003 | -4.5
-16 | -0.713 | 0.1427 | 0.002 | -5
-15.5 | -0.748 | 0.13006 | 0.001 | -5.748
-15 | -0.776 | 0.123 | 0.001 | -6.311
-14.5 | -0.799 | 0.1139 | 0 | -7.018
-14 | -0.816 | 0.10744 | 0 | -7.595
-13.5 | -0.826 | 0.10139 | -0.001 | -8.151
-13 | -0.831 | 0.09414 | -0.002 | -8.826
-12.5 | -0.829 | 0.08849 | -0.002 | -9.37
-12 | -0.821 | 0.08137 | -0.003 | -10.095
-11.5 | -0.808 | 0.07704 | -0.004 | -10.487
-11 | -0.789 | 0.0717 | -0.005 | -11.011
-10.5 | -0.762 | 0.06674 | -0.006 | -11.42
-10 | -0.735 | 0.06031 | -0.007 | -12.185
-9.5 | -0.825 | 0.01911 | -0.012 | -43.161
-9 | -0.785 | 0.01745 | -0.014 | -44.98
-8.5 | -0.738 | 0.01699 | -0.015 | -43.441
-8 | -0.572 | 0.04932 | -0.008 | -11.594
-7.5 | -0.637 | 0.01482 | -0.018 | -42.968
-7 | -0.582 | 0.01436 | -0.019 | -40.547
-6.5 | -0.525 | 0.01388 | -0.02 | -37.86
-6 | -0.467 | 0.01343 | -0.022 | -34.786
-5.5 | -0.408 | 0.01299 | -0.023 | -31.398
-5 | -0.347 | 0.01253 | -0.025 | -27.723
-4.5 | -0.286 | 0.01212 | -0.026 | -23.618
-4 | -0.224 | 0.01177 | -0.027 | -19.058
-3.5 | -0.162 | 0.01146 | -0.029 | -14.105
-3 | -0.099 | 0.01115 | -0.03 | -8.848
-2.5 | -0.035 | 0.01086 | -0.032 | -3.232
-2 | 0.029 | 0.01059 | -0.033 | 2.714
-1.5 | 0.093 | 0.01036 | -0.034 | 8.992
-1 | 0.158 | 0.00681 | -0.036 | 23.213
-0.5 | 0.223 | 0.00681 | -0.037 | 32.743
0 | 0.283 | 0.00729 | -0.039 | 38.777
0.5 | 0.346 | 0.00738 | -0.04 | 46.789
1 | 0.408 | 0.00749 | -0.042 | 54.569
1.5 | 0.469 | 0.00762 | -0.043 | 61.544
2 | 0.531 | 0.00774 | -0.045 | 68.573
2.5 | 0.592 | 0.00775 | -0.046 | 76.442
3 | 0.654 | 0.00816 | -0.048 | 80.185
3.5 | 0.715 | 0.00836 | -0.049 | 85.553
4 | 0.776 | 0.00854 | -0.05 | 90.901
4.5 | 0.839 | 0.00869 | -0.052 | 96.571
5 | 0.901 | 0.00889 | -0.053 | 101.279
5.5 | 0.965 | 0.00993 | -0.055 | 97.204
6 | 1.022 | 0.01085 | -0.056 | 94.207
6.5 | 1.073 | 0.01912 | -0.057 | 56.108
7 | 1.128 | 0.02003 | -0.059 | 56.315
7.5 | 1.181 | 0.02098 | -0.06 | 56.304
8 | 1.232 | 0.02192 | -0.061 | 56.195
8.5 | 1.28 | 0.02294 | -0.063 | 55.774
9 | 1.324 | 0.02407 | -0.064 | 55.008
9.5 | 1.366 | 0.0252 | -0.065 | 54.194
10 | 1.403 | 0.02644 | -0.067 | 53.07
10.5 | 1.437 | 0.02787 | -0.068 | 51.555
11 | 1.465 | 0.02912 | -0.069 | 50.326
11.5 | 1.49 | 0.03065 | -0.07 | 48.592
12 | 1.508 | 0.03233 | -0.072 | 46.649
12.5 | 1.521 | 0.03413 | -0.073 | 44.551
13 | 1.527 | 0.0362 | -0.074 | 42.181
13.5 | 1.527 | 0.03838 | -0.075 | 39.781
14 | 1.521 | 0.04048 | -0.076 | 37.562
14.5 | 1.506 | 0.04351 | -0.077 | 34.62
15 | 1.477 | 0.04662 | -0.078 | 31.689
15.5 | 1.255 | 0.11377 | -0.051 | 11.034
16 | 1.205 | 0.12657 | -0.039 | 9.523
16.5 | 1.166 | 0.13407 | -0.039 | 8.697
17 | 1.12 | 0.14444 | -0.038 | 7.752
17.5 | 1.069 | 0.15425 | -0.038 | 6.931
18 | 1.013 | 0.16405 | -0.037 | 6.176

## 38. Re 750k Mach 0.25 (2)
BIGFOIL.COM POLAR EXPORT
NACA66-420 a=0.2
NACA66-420 a=0.2 |  |  |  | Cl Max: | 1.0773 | at alpha= | 20 | deg
XFOIL ncrit=9 |  |  |  | L/D Max: | 95.656 | at alpha= | 5.5 | deg
Re: | 750000 |  |  | Cd Min: | 0.14978 | at alpha= | -17 | deg
Mach: | 0.25 |  |  | Cl=0 at alpha= | -2.1547 | deg
|  |  |  | @ Cl=0.1, Cd= | 0.0098542
|  |  |  | @ Cl=0.4, Cd= | 0.010115
|  |  |  | @ Cl=0.6, Cd= | 0.0096881
alpha (deg) | Cl | Cd | Cm | Cl/Cd
-17 | -0.3433 | 0.14978 | -0.0681 | -2.292
-16.5 | -0.334 | 0.14187 | -0.0717 | -2.3543
-16 | -0.3115 | 0.13789 | -0.0739 | -2.259
-15.5 | -0.296 | 0.1321 | -0.0772 | -2.2407
-15 | -0.3946 | 0.09476 | -0.0958 | -4.1642
-14.5 | -0.4173 | 0.08202 | -0.1032 | -5.0878
-14 | -0.5002 | 0.06383 | -0.1123 | -7.8364
-13.5 | -0.5964 | 0.04976 | -0.1117 | -11.9855
-13 | -0.6153 | 0.04485 | -0.1087 | -13.7191
-12.5 | -0.6433 | 0.03912 | -0.1036 | -16.4443
-12 | -0.6513 | 0.03498 | -0.0986 | -18.6192
-11.5 | -0.6448 | 0.032 | -0.0941 | -20.15
-11 | -0.629 | 0.02905 | -0.0899 | -21.6523
-10.5 | -0.5957 | 0.02637 | -0.0876 | -22.5901
-10 | -0.57 | 0.02514 | -0.0838 | -22.673
-9.5 | -0.4889 | 0.02217 | -0.0879 | -22.0523
-9 | -0.4284 | 0.02079 | -0.0888 | -20.6061
-8.5 | -0.3757 | 0.0198 | -0.0886 | -18.9747
-8 | -0.3263 | 0.01894 | -0.088 | -17.2281
-7.5 | -0.2801 | 0.01813 | -0.0869 | -15.4495
-7 | -0.2356 | 0.01739 | -0.0857 | -13.548
-6.5 | -0.2003 | 0.01629 | -0.083 | -12.2959
-6 | -0.1621 | 0.01552 | -0.0808 | -10.4446
-5.5 | -0.1225 | 0.01487 | -0.0788 | -8.2381
-5 | -0.0853 | 0.01418 | -0.0762 | -6.0155
-4.5 | -0.0467 | 0.01358 | -0.0739 | -3.4389
-4 | -0.009 | 0.01305 | -0.0712 | -0.68966
-3.5 | 0.0094 | 0.01222 | -0.0653 | 0.76923
-3 | -0.0262 | 0.01078 | -0.0491 | -2.4304
-2.5 | -0.0386 | 0.0092 | -0.0364 | -4.1957
-2 | 0.0173 | 0.00943 | -0.0363 | 1.8346
-1.5 | 0.0768 | 0.0097 | -0.0367 | 7.9175
-1 | 0.1385 | 0.01011 | -0.0376 | 13.6993
-0.5 | 0.1972 | 0.01027 | -0.0383 | 19.2016
0 | 0.255 | 0.01044 | -0.0388 | 24.4253
0.5 | 0.3137 | 0.01032 | -0.0397 | 30.3973
1 | 0.3761 | 0.01013 | -0.0413 | 37.1273
1.5 | 0.4384 | 0.01009 | -0.0429 | 43.449
2 | 0.4924 | 0.01001 | -0.0429 | 49.1908
2.5 | 0.5524 | 0.00985 | -0.044 | 56.0812
3 | 0.6171 | 0.00963 | -0.046 | 64.081
3.5 | 0.6683 | 0.00953 | -0.0453 | 70.1259
4 | 0.7286 | 0.00931 | -0.0463 | 78.2599
4.5 | 0.7792 | 0.00927 | -0.0455 | 84.0561
5 | 0.8344 | 0.0091 | -0.0454 | 91.6923
5.5 | 0.8676 | 0.00907 | -0.041 | 95.656
6 | 0.8732 | 0.00935 | -0.0315 | 93.3904
6.5 | 0.8725 | 0.01041 | -0.0218 | 83.8136
7 | 0.8713 | 0.01196 | -0.0129 | 72.8512
7.5 | 0.8652 | 0.01401 | -0.004 | 61.7559
8 | 0.8652 | 0.01613 | 0.0034 | 53.6392
8.5 | 0.8769 | 0.01798 | 0.0087 | 48.7709
9 | 0.8843 | 0.0202 | 0.0142 | 43.7772
9.5 | 0.8973 | 0.02236 | 0.0187 | 40.1297
10 | 0.9087 | 0.02469 | 0.0231 | 36.8044
10.5 | 0.9108 | 0.02766 | 0.0281 | 32.9284
11 | 0.8964 | 0.03182 | 0.034 | 28.171
11.5 | 0.8973 | 0.03541 | 0.0381 | 25.3403
12 | 0.9158 | 0.03811 | 0.0404 | 24.0304
12.5 | 0.9351 | 0.04087 | 0.0424 | 22.8799
13 | 0.9516 | 0.04392 | 0.0444 | 21.6667
13.5 | 0.9618 | 0.04758 | 0.0465 | 20.2144
14 | 0.9754 | 0.05104 | 0.0482 | 19.1105
14.5 | 0.9957 | 0.05546 | 0.047 | 17.9535
15.5 | 1.0226 | 0.06652 | 0.0431 | 15.3728
16 | 1.0321 | 0.07153 | 0.0428 | 14.4289
16.5 | 1.0403 | 0.07683 | 0.0422 | 13.5403
17 | 1.0444 | 0.08264 | 0.0414 | 12.6379
17.5 | 1.0483 | 0.08843 | 0.0405 | 11.8546
18 | 1.0566 | 0.09418 | 0.0389 | 11.2189
18.5 | 1.0637 | 0.10006 | 0.0373 | 10.6306
19 | 1.0695 | 0.10624 | 0.0351 | 10.0668
19.5 | 1.0739 | 0.11273 | 0.0326 | 9.5263
20 | 1.0773 | 0.11932 | 0.0298 | 9.0287

## 39. Re 750k Mach 0.50 (1)
BIGFOIL.COM POLAR EXPORT
NACA66-420 a=0.2
NACA66-420 a=0.2 |  |  |  | Cl Max: | 1.369 | at alpha= | 9 | deg
JavaFoil+Calcfoil stall+Eppler ext transition |  |  |  | L/D Max: | 93.467 | at alpha= | 4.5 | deg
Re: | 750000 |  |  | Cd Min: | 0.00748 | at alpha= | -0.5 | deg
Mach: | 0.5 |  |  | Cl=0 at alpha= | -2.2254 | deg
|  |  |  | @ Cl=0.1, Cd= | 0.011307
|  |  |  | @ Cl=0.4, Cd= | 0.008314
|  |  |  | @ Cl=0.6, Cd= | 0.0088177
alpha (deg) | Cl | Cd | Cm | Cl/Cd
-20 | -1.013 | 0.20886 | 0.008 | -4.852
-19.5 | -0.986 | 0.20242 | 0.008 | -4.869
-19 | -0.958 | 0.20042 | 0.007 | -4.778
-18.5 | -0.93 | 0.1963 | 0.006 | -4.738
-18 | -0.9 | 0.18478 | 0.005 | -4.872
-17.5 | -0.872 | 0.17784 | 0.005 | -4.902
-17 | -0.844 | 0.17226 | 0.004 | -4.899
-16.5 | -0.816 | 0.16824 | 0.003 | -4.849
-16 | -0.788 | 0.16321 | 0.002 | -4.827
-15.5 | -0.758 | 0.15596 | 0.002 | -4.861
-15 | -0.73 | 0.14897 | 0.001 | -4.899
-14.5 | -0.702 | 0.14695 | 0 | -4.775
-14 | -0.674 | 0.14193 | 0 | -4.745
-13.5 | -0.645 | 0.13504 | -0.001 | -4.778
-13 | -0.617 | 0.13124 | -0.002 | -4.702
-12.5 | -0.589 | 0.12709 | -0.003 | -4.633
-12 | -0.559 | 0.12245 | -0.003 | -4.566
-11.5 | -0.531 | 0.1206 | -0.004 | -4.401
-11 | -0.502 | 0.11363 | -0.004 | -4.421
-10.5 | -0.475 | 0.0876 | -0.005 | -5.422
-10 | -0.447 | 0.07916 | -0.006 | -5.641
-9.5 | -0.418 | 0.07211 | -0.007 | -5.797
-9 | -0.389 | 0.08902 | -0.007 | -4.365
-8.5 | -0.574 | 0.06309 | -0.008 | -9.092
-8 | -0.574 | 0.05617 | -0.009 | -10.224
-7.5 | -0.551 | 0.05052 | -0.01 | -10.907
-7 | -0.513 | 0.04678 | -0.01 | -10.974
-6.5 | -0.469 | 0.04396 | -0.011 | -10.668
-6 | -0.421 | 0.04099 | -0.012 | -10.263
-5.5 | -0.37 | 0.03843 | -0.013 | -9.635
-5 | -0.381 | 0.01413 | -0.027 | -26.98
-4.5 | -0.315 | 0.01363 | -0.029 | -23.122
-4 | -0.248 | 0.01313 | -0.03 | -18.863
-3.5 | -0.179 | 0.01267 | -0.032 | -14.117
-3 | -0.109 | 0.01227 | -0.033 | -8.905
-2.5 | -0.039 | 0.01194 | -0.035 | -3.262
-2 | 0.032 | 0.0116 | -0.036 | 2.751
-1.5 | 0.104 | 0.01129 | -0.038 | 9.169
-1 | 0.175 | 0.00749 | -0.039 | 23.404
-0.5 | 0.247 | 0.00748 | -0.041 | 33.074
0 | 0.313 | 0.00816 | -0.043 | 38.395
0.5 | 0.383 | 0.00828 | -0.044 | 46.267
1 | 0.453 | 0.00842 | -0.046 | 53.774
1.5 | 0.519 | 0.00858 | -0.047 | 60.477
2 | 0.587 | 0.00878 | -0.049 | 66.885
2.5 | 0.656 | 0.00898 | -0.051 | 73.027
3 | 0.723 | 0.00925 | -0.052 | 78.212
3.5 | 0.792 | 0.00945 | -0.054 | 83.802
4 | 0.861 | 0.00967 | -0.056 | 89.06
4.5 | 0.93 | 0.00995 | -0.057 | 93.467
5 | 1.003 | 0.01153 | -0.059 | 86.978
5.5 | 1.066 | 0.01229 | -0.061 | 86.696
6 | 1.122 | 0.02206 | -0.062 | 50.856
6.5 | 1.18 | 0.02338 | -0.064 | 50.468
7 | 1.235 | 0.02468 | -0.065 | 50.029
7.5 | 1.285 | 0.02618 | -0.067 | 49.087
8 | 1.327 | 0.02781 | -0.068 | 47.714
8.5 | 1.357 | 0.02957 | -0.069 | 45.878
9 | 1.369 | 0.0317 | -0.071 | 43.197
9.5 | 1.353 | 0.0337 | -0.072 | 40.157
10 | 1.276 | 0.03677 | -0.074 | 34.69
10.5 | 0.72 | 0.08119 | -0.031 | 8.874
11 | 0.748 | 0.10655 | -0.032 | 7.022
11.5 | 0.776 | 0.1094 | -0.032 | 7.091
12 | 0.803 | 0.11814 | -0.033 | 6.799
12.5 | 0.832 | 0.12392 | -0.037 | 6.714
13 | 0.859 | 0.12758 | -0.038 | 6.736
13.5 | 0.887 | 0.13137 | -0.038 | 6.749
14 | 0.914 | 0.13867 | -0.04 | 6.593

## 40. Re 750k Mach 0.50 (2)
BIGFOIL.COM POLAR EXPORT
NACA66-420 a=0.2
NACA66-420 a=0.2 |  |  |  | Cl Max: | 0.903 | at alpha= | 16 | deg
XFOIL ncrit=9 |  |  |  | L/D Max: | 59.2273 | at alpha= | 3.5 | deg
Re: | 750000 |  |  | Cd Min: | 0.21559 | at alpha= | -20 | deg
Mach: | 0.5 |  |  | Cl=0 at alpha= | -5 | deg
|  |  |  | @ Cl=0.1, Cd= | 0.01176
|  |  |  | @ Cl=0.4, Cd= | 0.012021
|  |  |  | @ Cl=0.6, Cd= | 0.01131
alpha (deg) | Cl | Cd | Cm | Cl/Cd
-20 | -0.396 | 0.21559 | -0.0439 | -1.8368
-19.5 | -0.3822 | 0.20569 | -0.0488 | -1.8581
-19 | -0.3604 | 0.19939 | -0.053 | -1.8075
-18.5 | -0.3406 | 0.19216 | -0.0576 | -1.7725
-18 | -0.3237 | 0.184 | -0.0623 | -1.7592
-17.5 | -0.2219 | 0.15455 | -0.05 | -1.4358
-17 | -0.2065 | 0.14891 | -0.055 | -1.3867
-16.5 | -0.206 | 0.14148 | -0.0622 | -1.456
-16 | -0.1758 | 0.13809 | -0.0647 | -1.2731
-15.5 | -0.1781 | 0.13097 | -0.0724 | -1.3599
-15 | -0.1633 | 0.12544 | -0.0766 | -1.3018
-14.5 | -0.1429 | 0.12148 | -0.0801 | -1.1763
-14 | -0.1311 | 0.11714 | -0.0848 | -1.1192
-13.5 | -0.142 | 0.10756 | -0.0932 | -1.3202
-13 | -0.1462 | 0.0982 | -0.0992 | -1.4888
-12.5 | -0.1366 | 0.09171 | -0.1025 | -1.4895
-12 | -0.2122 | 0.08042 | -0.1225 | -2.6386
-11.5 | -0.2376 | 0.06749 | -0.1308 | -3.5205
-11 | -0.2819 | 0.05617 | -0.1354 | -5.0187
-10.5 | -0.3241 | 0.04765 | -0.135 | -6.8017
-10 | -0.3575 | 0.04096 | -0.1314 | -8.728
-9.5 | -0.3809 | 0.03523 | -0.126 | -10.8118
-9 | -0.3858 | 0.03054 | -0.1201 | -12.6326
-8.5 | -0.3655 | 0.02676 | -0.1155 | -13.6584
-8 | -0.3166 | 0.02387 | -0.1134 | -13.2635
-7.5 | -0.25 | 0.02197 | -0.1129 | -11.3792
-7 | -0.1856 | 0.02079 | -0.1121 | -8.9274
-6.5 | -0.1286 | 0.01992 | -0.1107 | -6.4558
-6 | -0.0843 | 0.01883 | -0.1078 | -4.4769
-5.5 | -0.0421 | 0.01802 | -0.1048 | -2.3363
-5 | 0 | 0.01736 | -0.1019 | 0
-4.5 | 0.0377 | 0.01658 | -0.0984 | 2.2738
-4 | 0.0799 | 0.01606 | -0.0955 | 4.9751
-3.5 | 0.1168 | 0.01544 | -0.0917 | 7.5648
-3 | 0.1125 | 0.0138 | -0.0816 | 8.1522
-2.5 | 0.0414 | 0.01185 | -0.0583 | 3.4937
-2 | 0.0027 | 0.01084 | -0.0392 | 0.24908
-1.5 | 0.0546 | 0.01136 | -0.0365 | 4.8063
-1 | 0.1204 | 0.01194 | -0.0361 | 10.0838
-0.5 | 0.1916 | 0.01209 | -0.0373 | 15.8478
0 | 0.2633 | 0.0122 | -0.0387 | 21.582
0.5 | 0.3063 | 0.01246 | -0.0352 | 24.5827
1 | 0.3739 | 0.01215 | -0.0361 | 30.7737
1.5 | 0.4551 | 0.01175 | -0.0396 | 38.7319
2 | 0.4889 | 0.01183 | -0.0343 | 41.3271
2.5 | 0.561 | 0.01144 | -0.0358 | 49.0385
3 | 0.5851 | 0.0114 | -0.0284 | 51.3246
3.5 | 0.6515 | 0.011 | -0.0287 | 59.2273
4 | 0.6673 | 0.01148 | -0.0204 | 58.1272
4.5 | 0.6929 | 0.01209 | -0.0143 | 57.3118
5 | 0.7201 | 0.01297 | -0.0087 | 55.5204
5.5 | 0.7513 | 0.01383 | -0.0037 | 54.3239
6 | 0.7737 | 0.0151 | 0.0023 | 51.2384
6.5 | 0.7891 | 0.01678 | 0.009 | 47.0262
7 | 0.8037 | 0.01871 | 0.0152 | 42.9556
7.5 | 0.8214 | 0.02067 | 0.0208 | 39.7388
8 | 0.8401 | 0.02279 | 0.026 | 36.8627
8.5 | 0.8549 | 0.02526 | 0.0312 | 33.844
9 | 0.87 | 0.02791 | 0.036 | 31.1716
9.5 | 0.8819 | 0.03091 | 0.0406 | 28.5312
10 | 0.8827 | 0.0347 | 0.0457 | 25.438
11 | 0.8447 | 0.04601 | 0.0552 | 18.3591
11.5 | 0.8586 | 0.05017 | 0.0573 | 17.1138
12 | 0.8669 | 0.05513 | 0.059 | 15.7247
12.5 | 0.8775 | 0.06022 | 0.06 | 14.5716
13 | 0.8816 | 0.06608 | 0.0606 | 13.3414
13.5 | 0.8798 | 0.07285 | 0.0604 | 12.0769
14 | 0.8862 | 0.07897 | 0.0601 | 11.222
15 | 0.8979 | 0.09194 | 0.0584 | 9.7662
15.5 | 0.9021 | 0.09878 | 0.0571 | 9.1324
16 | 0.903 | 0.10621 | 0.0553 | 8.502
16.5 | 0.8968 | 0.11464 | 0.0528 | 7.8227
17 | 0.8912 | 0.12548 | 0.046 | 7.1023
17.5 | 0.8783 | 0.13726 | 0.038 | 6.3988
18 | 0.8615 | 0.14937 | 0.0306 | 5.7676
18.5 | 0.8429 | 0.16225 | 0.0225 | 5.1951
19 | 0.8265 | 0.17542 | 0.014 | 4.7115
19.5 | 0.79 | 0.19425 | 0.0028 | 4.0669
20 | 0.7676 | 0.2126 | -0.0066 | 3.6105

## 41. Re 1M Mach 0.00 (1)
BIGFOIL.COM POLAR EXPORT
NACA66-420 a=0.2
NACA66-420 a=0.2 |  |  |  | Cl Max: | 1.609 | at alpha= | 15 | deg
JavaFoil+Calcfoil stall+Eppler ext transition |  |  |  | L/D Max: | 117.178 | at alpha= | 5 | deg
Re: | 1000000 |  |  | Cd Min: | 0.00564 | at alpha= | -0.5 | deg
Mach: | 0 |  |  | Cl=0 at alpha= | -2.2258 | deg
|  |  |  | @ Cl=0.1, Cd= | 0.0059614
|  |  |  | @ Cl=0.4, Cd= | 0.0064413
|  |  |  | @ Cl=0.6, Cd= | 0.00676
alpha (deg) | Cl | Cd | Cm | Cl/Cd
-16 | -0.922 | 0.12192 | 0.002 | -7.56
-15.5 | -0.924 | 0.11615 | 0.001 | -7.955
-15 | -0.923 | 0.10966 | 0.001 | -8.417
-14.5 | -0.919 | 0.10367 | 0 | -8.865
-14 | -0.912 | 0.09795 | 0 | -9.312
-13.5 | -0.902 | 0.09148 | -0.001 | -9.856
-13 | -0.889 | 0.08545 | -0.002 | -10.397
-12.5 | -0.873 | 0.07975 | -0.003 | -10.941
-12 | -0.854 | 0.07369 | -0.003 | -11.586
-11.5 | -0.834 | 0.06693 | -0.004 | -12.464
-11 | -0.946 | 0.01941 | -0.008 | -48.749
-10.5 | -0.909 | 0.01828 | -0.009 | -49.719
-10 | -0.867 | 0.01745 | -0.011 | -49.683
-9.5 | -0.823 | 0.01655 | -0.012 | -49.735
-9 | -0.776 | 0.01585 | -0.013 | -48.981
-8.5 | -0.728 | 0.01445 | -0.015 | -50.369
-8 | -0.677 | 0.01404 | -0.016 | -48.205
-7.5 | -0.624 | 0.01353 | -0.017 | -46.09
-7 | -0.569 | 0.0131 | -0.019 | -43.461
-6.5 | -0.513 | 0.01235 | -0.02 | -41.525
-6 | -0.456 | 0.01216 | -0.021 | -37.479
-5.5 | -0.397 | 0.01177 | -0.023 | -33.745
-5 | -0.338 | 0.0114 | -0.024 | -29.678
-4.5 | -0.279 | 0.01104 | -0.026 | -25.236
-4 | -0.218 | 0.01076 | -0.027 | -20.277
-3.5 | -0.157 | 0.01046 | -0.028 | -15.028
-3 | -0.096 | 0.01018 | -0.03 | -9.413
-2.5 | -0.034 | 0.00993 | -0.031 | -3.437
-2 | 0.028 | 0.00967 | -0.032 | 2.889
-1.5 | 0.091 | 0.00596 | -0.034 | 15.301
-1 | 0.154 | 0.00597 | -0.035 | 25.847
-0.5 | 0.218 | 0.00564 | -0.037 | 38.562
0 | 0.276 | 0.00635 | -0.038 | 43.535
0.5 | 0.338 | 0.00638 | -0.04 | 52.999
1 | 0.399 | 0.00644 | -0.041 | 61.956
1.5 | 0.459 | 0.00652 | -0.043 | 70.397
2 | 0.519 | 0.00661 | -0.044 | 78.586
2.5 | 0.58 | 0.00671 | -0.045 | 86.416
3 | 0.64 | 0.00686 | -0.047 | 93.326
3.5 | 0.7 | 0.00698 | -0.048 | 100.19
4 | 0.76 | 0.00713 | -0.049 | 106.667
4.5 | 0.821 | 0.00733 | -0.051 | 112.04
5 | 0.88 | 0.00751 | -0.052 | 117.178
5.5 | 0.939 | 0.00904 | -0.053 | 103.827
6 | 0.995 | 0.00977 | -0.055 | 101.899
6.5 | 1.05 | 0.01061 | -0.056 | 98.942
7 | 1.098 | 0.01795 | -0.057 | 61.185
7.5 | 1.151 | 0.01872 | -0.058 | 61.491
8 | 1.202 | 0.01958 | -0.06 | 61.399
8.5 | 1.251 | 0.02044 | -0.061 | 61.197
9 | 1.297 | 0.02136 | -0.062 | 60.726
9.5 | 1.341 | 0.02226 | -0.063 | 60.241
10 | 1.383 | 0.02329 | -0.065 | 59.351
10.5 | 1.421 | 0.02445 | -0.066 | 58.124
11 | 1.456 | 0.02552 | -0.067 | 57.081
11.5 | 1.489 | 0.02666 | -0.068 | 55.849
12 | 1.518 | 0.02799 | -0.07 | 54.22
12.5 | 1.543 | 0.02939 | -0.071 | 52.501
13 | 1.564 | 0.03087 | -0.072 | 50.681
13.5 | 1.582 | 0.0325 | -0.073 | 48.694
14 | 1.596 | 0.03412 | -0.074 | 46.782
14.5 | 1.606 | 0.03607 | -0.075 | 44.533
15 | 1.609 | 0.038 | -0.076 | 42.343
15.5 | 1.607 | 0.0402 | -0.077 | 39.976
16 | 1.6 | 0.04222 | -0.078 | 37.904
16.5 | 1.59 | 0.04458 | -0.079 | 35.656
17 | 1.575 | 0.04735 | -0.08 | 33.268
17.5 | 1.556 | 0.0504 | -0.081 | 30.884
18 | 1.535 | 0.05329 | -0.082 | 28.796
18.5 | 1.509 | 0.05726 | -0.083 | 26.354
19 | 1.479 | 0.06229 | -0.083 | 23.738
19.5 | 1.372 | 0.09844 | -0.076 | 13.942
20 | 1.281 | 0.1432 | -0.066 | 8.949

## 42. Re 1M Mach 0.00 (2)
BIGFOIL.COM POLAR EXPORT
NACA66-420 a=0.2
NACA66-420 a=0.2 |  |  |  | Cl Max: | 1.1522 | at alpha= | 20 | deg
XFOIL ncrit=9 |  |  |  | L/D Max: | 115.631 | at alpha= | 5.5 | deg
Re: | 1000000 |  |  | Cd Min: | 0.09983 | at alpha= | 20 | deg
Mach: | 0 |  |  | Cl=0 at alpha= | -2.2216 | deg
|  |  |  | @ Cl=0.1, Cd= | 0.0077718
|  |  |  | @ Cl=0.4, Cd= | 0.0079448
|  |  |  | @ Cl=0.6, Cd= | 0.0077354
alpha (deg) | Cl | Cd | Cm | Cl/Cd
-19 | -0.8697 | 0.06976 | -0.0969 | -12.467
-18.5 | -0.8933 | 0.0607 | -0.1003 | -14.7166
-18 | -0.8998 | 0.05473 | -0.1016 | -16.4407
-17.5 | -0.9029 | 0.04976 | -0.1017 | -18.1451
-17 | -0.9037 | 0.04531 | -0.101 | -19.9448
-16.5 | -0.8952 | 0.04228 | -0.0999 | -21.1731
-16 | -0.897 | 0.03797 | -0.0977 | -23.6239
-15.5 | -0.8809 | 0.03549 | -0.0962 | -24.8211
-15 | -0.8619 | 0.03336 | -0.0945 | -25.8363
-14.5 | -0.8415 | 0.03167 | -0.0926 | -26.5709
-14 | -0.8194 | 0.0303 | -0.0905 | -27.0429
-13.5 | -0.7927 | 0.02845 | -0.0887 | -27.8629
-13 | -0.7646 | 0.02698 | -0.0868 | -28.3395
-12.5 | -0.7297 | 0.02539 | -0.0855 | -28.7397
-12 | -0.6941 | 0.0241 | -0.0841 | -28.8008
-11.5 | -0.6603 | 0.02314 | -0.0824 | -28.535
-11 | -0.6061 | 0.02141 | -0.0833 | -28.3092
-10.5 | -0.5633 | 0.02041 | -0.0826 | -27.5992
-10 | -0.5239 | 0.0197 | -0.0815 | -26.5939
-9.5 | -0.4787 | 0.01875 | -0.081 | -25.5307
-9 | -0.4351 | 0.01791 | -0.0802 | -24.2937
-8.5 | -0.3923 | 0.01713 | -0.0792 | -22.9013
-8 | -0.3519 | 0.01627 | -0.0778 | -21.6288
-7.5 | -0.3173 | 0.01524 | -0.0755 | -20.8202
-7 | -0.278 | 0.01457 | -0.0739 | -19.0803
-6.5 | -0.2384 | 0.01402 | -0.0722 | -17.0043
-6 | -0.1975 | 0.01346 | -0.0706 | -14.6731
-5.5 | -0.1627 | 0.0127 | -0.068 | -12.811
-5 | -0.1232 | 0.01218 | -0.0661 | -10.1149
-4.5 | -0.0832 | 0.01172 | -0.0642 | -7.099
-4 | -0.0459 | 0.01123 | -0.0616 | -4.0873
-3.5 | -0.0185 | 0.01074 | -0.0571 | -1.7225
-3 | -0.0203 | 0.00958 | -0.0471 | -2.119
-2.5 | -0.0309 | 0.00744 | -0.0355 | -4.1532
-2 | 0.0246 | 0.0076 | -0.0359 | 3.2368
-1.5 | 0.0814 | 0.00771 | -0.0366 | 10.5577
-1 | 0.1386 | 0.0079 | -0.0372 | 17.5443
-0.5 | 0.1977 | 0.00796 | -0.0384 | 24.8367
0 | 0.257 | 0.00805 | -0.0396 | 31.9255
0.5 | 0.3164 | 0.00809 | -0.041 | 39.11
1 | 0.3739 | 0.00799 | -0.0421 | 46.796
1.5 | 0.4317 | 0.00789 | -0.0433 | 54.7148
2 | 0.4907 | 0.0078 | -0.0446 | 62.9103
2.5 | 0.5502 | 0.00778 | -0.046 | 70.7198
3 | 0.606 | 0.00773 | -0.0467 | 78.3959
3.5 | 0.6628 | 0.00764 | -0.0476 | 86.7539
4 | 0.7207 | 0.00762 | -0.0488 | 94.5801
4.5 | 0.773 | 0.00757 | -0.0488 | 102.1136
5 | 0.8255 | 0.00753 | -0.0489 | 109.6282
5.5 | 0.8707 | 0.00753 | -0.0475 | 115.6308
6 | 0.8896 | 0.00774 | -0.0408 | 114.9354
6.5 | 0.8769 | 0.00885 | -0.0286 | 99.0847
7 | 0.8694 | 0.01046 | -0.0187 | 83.1166
7.5 | 0.8629 | 0.01244 | -0.0098 | 69.365
8 | 0.8724 | 0.01406 | -0.0038 | 62.0484
8.5 | 0.8798 | 0.01592 | 0.002 | 55.2638
9 | 0.8907 | 0.01782 | 0.0071 | 49.9832
9.5 | 0.9039 | 0.01972 | 0.0115 | 45.8367
10 | 0.9157 | 0.02179 | 0.0158 | 42.0239
11 | 0.9133 | 0.02779 | 0.0263 | 32.8643
12 | 0.9441 | 0.03266 | 0.032 | 28.9069
12.5 | 0.9677 | 0.03474 | 0.0337 | 27.8555
13 | 0.9905 | 0.03692 | 0.0353 | 26.8283
13.5 | 1.0125 | 0.03916 | 0.0369 | 25.8555
14.5 | 1.0453 | 0.04462 | 0.0406 | 23.4267
15 | 1.0929 | 0.04853 | 0.0341 | 22.5201
16 | 1.1087 | 0.05697 | 0.036 | 19.4611
16.5 | 1.1257 | 0.06055 | 0.036 | 18.5912
17 | 1.1353 | 0.06503 | 0.036 | 17.4581
17.5 | 1.144 | 0.06976 | 0.0356 | 16.3991
18 | 1.1498 | 0.07497 | 0.0349 | 15.3368
18.5 | 1.1452 | 0.08153 | 0.034 | 14.0464
19 | 1.1433 | 0.08797 | 0.0327 | 12.9965
19.5 | 1.1492 | 0.09367 | 0.0309 | 12.2686
20 | 1.1522 | 0.09983 | 0.0289 | 11.5416

## 43. Re 1M Mach 0.10 (1)
BIGFOIL.COM POLAR EXPORT
NACA66-420 a=0.2
NACA66-420 a=0.2 |  |  |  | Cl Max: | 1.597 | at alpha= | 14.5 | deg
JavaFoil+Calcfoil stall+Eppler ext transition |  |  |  | L/D Max: | 112.076 | at alpha= | 4.5 | deg
Re: | 1000000 |  |  | Cd Min: | 0.00567 | at alpha= | -0.5 | deg
Mach: | 0.1 |  |  | Cl=0 at alpha= | -2.2258 | deg
|  |  |  | @ Cl=0.1, Cd= | 0.009005
|  |  |  | @ Cl=0.4, Cd= | 0.0064884
|  |  |  | @ Cl=0.6, Cd= | 0.0067954
alpha (deg) | Cl | Cd | Cm | Cl/Cd
-16 | -0.9 | 0.12428 | 0.002 | -7.245
-15.5 | -0.906 | 0.11475 | 0.002 | -7.897
-15 | -0.908 | 0.1115 | 0.001 | -8.143
-14.5 | -0.907 | 0.10412 | 0 | -8.707
-14 | -0.902 | 0.09903 | 0 | -9.107
-13.5 | -0.895 | 0.09169 | -0.001 | -9.756
-13 | -0.883 | 0.08629 | -0.002 | -10.227
-12.5 | -0.867 | 0.08098 | -0.003 | -10.711
-12 | -0.85 | 0.07508 | -0.003 | -11.32
-11.5 | -0.83 | 0.06904 | -0.004 | -12.015
-11 | -0.945 | 0.0198 | -0.008 | -47.695
-10.5 | -0.909 | 0.01848 | -0.009 | -49.183
-10 | -0.868 | 0.01762 | -0.011 | -49.252
-9.5 | -0.824 | 0.01687 | -0.012 | -48.851
-9 | -0.778 | 0.01599 | -0.013 | -48.671
-8.5 | -0.73 | 0.01455 | -0.015 | -50.177
-8 | -0.679 | 0.01414 | -0.016 | -48.018
-7.5 | -0.626 | 0.01363 | -0.018 | -45.943
-7 | -0.571 | 0.0132 | -0.019 | -43.297
-6.5 | -0.515 | 0.01225 | -0.02 | -42.038
-6 | -0.458 | 0.01223 | -0.022 | -37.424
-5.5 | -0.399 | 0.01184 | -0.023 | -33.687
-5 | -0.34 | 0.01145 | -0.024 | -29.67
-4.5 | -0.28 | 0.0111 | -0.026 | -25.208
-4 | -0.219 | 0.01081 | -0.027 | -20.272
-3.5 | -0.158 | 0.0105 | -0.028 | -15.046
-3 | -0.096 | 0.01022 | -0.03 | -9.422
-2.5 | -0.034 | 0.00996 | -0.031 | -3.441
-2 | 0.028 | 0.00969 | -0.033 | 2.895
-1.5 | 0.091 | 0.0095 | -0.034 | 9.574
-1 | 0.155 | 0.00598 | -0.036 | 25.915
-0.5 | 0.219 | 0.00567 | -0.037 | 38.551
0 | 0.278 | 0.00636 | -0.039 | 43.665
0.5 | 0.339 | 0.00639 | -0.04 | 53.159
1 | 0.401 | 0.00649 | -0.041 | 61.845
1.5 | 0.461 | 0.00657 | -0.043 | 70.105
2 | 0.522 | 0.00666 | -0.044 | 78.348
2.5 | 0.582 | 0.00676 | -0.045 | 86.096
3 | 0.643 | 0.00688 | -0.047 | 93.448
3.5 | 0.703 | 0.007 | -0.048 | 100.395
4 | 0.764 | 0.00718 | -0.05 | 106.383
4.5 | 0.824 | 0.00736 | -0.051 | 112.076
5 | 0.886 | 0.0083 | -0.052 | 106.711
5.5 | 0.943 | 0.00913 | -0.054 | 103.311
6 | 1 | 0.00987 | -0.055 | 101.26
6.5 | 1.055 | 0.01076 | -0.056 | 98.026
7 | 1.103 | 0.01808 | -0.057 | 61.005
7.5 | 1.156 | 0.01888 | -0.059 | 61.217
8 | 1.207 | 0.01976 | -0.06 | 61.069
8.5 | 1.255 | 0.02064 | -0.061 | 60.814
9 | 1.302 | 0.02162 | -0.062 | 60.207
9.5 | 1.345 | 0.0225 | -0.064 | 59.782
10 | 1.386 | 0.02356 | -0.065 | 58.836
10.5 | 1.424 | 0.02473 | -0.066 | 57.595
11 | 1.459 | 0.02584 | -0.067 | 56.454
11.5 | 1.49 | 0.02701 | -0.069 | 55.168
12 | 1.518 | 0.02839 | -0.07 | 53.473
12.5 | 1.542 | 0.0298 | -0.071 | 51.73
13 | 1.561 | 0.03145 | -0.072 | 49.652
13.5 | 1.577 | 0.03296 | -0.073 | 47.861
14 | 1.589 | 0.03474 | -0.075 | 45.747
14.5 | 1.597 | 0.03661 | -0.076 | 43.612
15 | 1.597 | 0.03878 | -0.077 | 41.165
15.5 | 1.59 | 0.04088 | -0.078 | 38.902
16 | 1.581 | 0.04306 | -0.079 | 36.703
16.5 | 1.565 | 0.04593 | -0.08 | 34.065
17 | 1.546 | 0.04881 | -0.081 | 31.665
17.5 | 1.524 | 0.05122 | -0.082 | 29.751
18 | 1.496 | 0.05548 | -0.082 | 26.956
18.5 | 1.463 | 0.0604 | -0.083 | 24.225
19 | 1.379 | 0.08423 | -0.079 | 16.37
19.5 | 1.236 | 0.15529 | -0.057 | 7.958

## 44. Re 1M Mach 0.10 (2)
BIGFOIL.COM POLAR EXPORT
NACA66-420 a=0.2
NACA66-420 a=0.2 |  |  |  | Cl Max: | 1.1427 | at alpha= | 20 | deg
XFOIL ncrit=9 |  |  |  | L/D Max: | 115.324 | at alpha= | 5.5 | deg
Re: | 1000000 |  |  | Cd Min: | 0.17905 | at alpha= | -20 | deg
Mach: | 0.1 |  |  | Cl=0 at alpha= | -2.2217 | deg
|  |  |  | @ Cl=0.1, Cd= | 0.0078033
|  |  |  | @ Cl=0.4, Cd= | 0.0079941
|  |  |  | @ Cl=0.6, Cd= | 0.0077729
alpha (deg) | Cl | Cd | Cm | Cl/Cd
-20 | -0.4444 | 0.17905 | -0.0426 | -2.482
-19.5 | -0.4199 | 0.17627 | -0.0457 | -2.3821
-19 | -0.412 | 0.16839 | -0.0503 | -2.4467
-18.5 | -0.7982 | 0.07441 | -0.0969 | -10.7271
-18 | -0.8374 | 0.0628 | -0.1019 | -13.3344
-17.5 | -0.8565 | 0.05528 | -0.1036 | -15.4938
-17 | -0.8694 | 0.04916 | -0.1036 | -17.6851
-16.5 | -0.8681 | 0.04517 | -0.1028 | -19.2185
-16 | -0.8719 | 0.04093 | -0.1009 | -21.3022
-15.5 | -0.8674 | 0.03715 | -0.099 | -23.3486
-15 | -0.8515 | 0.0347 | -0.0972 | -24.5389
-14.5 | -0.8328 | 0.03286 | -0.0952 | -25.3439
-14 | -0.812 | 0.03144 | -0.093 | -25.827
-13.5 | -0.7885 | 0.02941 | -0.0909 | -26.8106
-13 | -0.7624 | 0.0278 | -0.0888 | -27.4245
-12.5 | -0.7293 | 0.02601 | -0.0872 | -28.0392
-12 | -0.6943 | 0.02458 | -0.0857 | -28.2465
-11.5 | -0.6601 | 0.0235 | -0.084 | -28.0894
-11 | -0.6074 | 0.02177 | -0.0846 | -27.9008
-10.5 | -0.5637 | 0.02069 | -0.0839 | -27.245
-10 | -0.5246 | 0.01995 | -0.0827 | -26.2957
-9.5 | -0.4784 | 0.01897 | -0.0822 | -25.2188
-9 | -0.4339 | 0.01811 | -0.0814 | -23.9591
-8.5 | -0.3906 | 0.0173 | -0.0804 | -22.578
-8 | -0.348 | 0.01655 | -0.0793 | -21.0272
-7.5 | -0.3144 | 0.0154 | -0.0768 | -20.4156
-7 | -0.2749 | 0.01472 | -0.0751 | -18.6753
-6.5 | -0.2353 | 0.01415 | -0.0734 | -16.629
-6 | -0.1943 | 0.01357 | -0.0718 | -14.3183
-5.5 | -0.1591 | 0.01281 | -0.0692 | -12.42
-5 | -0.1195 | 0.01228 | -0.0673 | -9.7313
-4.5 | -0.0791 | 0.01182 | -0.0654 | -6.692
-4 | -0.0417 | 0.01131 | -0.0628 | -3.687
-3.5 | -0.0126 | 0.0108 | -0.0586 | -1.1667
-3 | -0.015 | 0.00971 | -0.0484 | -1.5448
-2.5 | -0.031 | 0.00748 | -0.0358 | -4.1444
-2 | 0.0247 | 0.00763 | -0.0361 | 3.2372
-1.5 | 0.0818 | 0.00774 | -0.0368 | 10.5685
-1 | 0.1393 | 0.00794 | -0.0374 | 17.5441
-0.5 | 0.1988 | 0.008 | -0.0386 | 24.85
0 | 0.2585 | 0.00809 | -0.0398 | 31.953
0.5 | 0.3182 | 0.0082 | -0.0413 | 38.8049
1 | 0.3757 | 0.00804 | -0.0423 | 46.7289
1.5 | 0.4339 | 0.00793 | -0.0434 | 54.7163
2 | 0.4934 | 0.00784 | -0.0448 | 62.9337
2.5 | 0.5534 | 0.00784 | -0.0463 | 70.5867
3 | 0.609 | 0.00776 | -0.0468 | 78.4794
3.5 | 0.6663 | 0.00767 | -0.0478 | 86.8709
4 | 0.7238 | 0.00765 | -0.0488 | 94.6144
4.5 | 0.7766 | 0.0076 | -0.0488 | 102.1842
5 | 0.8287 | 0.00757 | -0.0487 | 109.4716
5.5 | 0.873 | 0.00757 | -0.047 | 115.3236
6 | 0.8855 | 0.00783 | -0.0389 | 113.0907
6.5 | 0.8748 | 0.00902 | -0.0273 | 96.9845
7 | 0.8679 | 0.01066 | -0.0175 | 81.4165
7.5 | 0.8614 | 0.01269 | -0.0086 | 67.8802
8 | 0.87 | 0.01438 | -0.0026 | 60.5007
8.5 | 0.8786 | 0.01622 | 0.0031 | 54.1677
9 | 0.8889 | 0.01818 | 0.0082 | 48.8944
9.5 | 0.9022 | 0.02012 | 0.0126 | 44.841
10 | 0.9133 | 0.02226 | 0.0171 | 41.0288
10.5 | 0.914 | 0.02512 | 0.0222 | 36.3854
11 | 0.9088 | 0.02846 | 0.0277 | 31.9325
11.5 | 0.9204 | 0.03116 | 0.0309 | 29.5379
12 | 0.9427 | 0.03326 | 0.033 | 28.3434
12.5 | 0.9653 | 0.03546 | 0.0348 | 27.2222
13 | 0.989 | 0.03763 | 0.0364 | 26.2822
13.5 | 1.0094 | 0.04006 | 0.0381 | 25.1972
14 | 1.0217 | 0.04316 | 0.0403 | 23.6724
14.5 | 1.0419 | 0.04564 | 0.0419 | 22.8287
15 | 1.0855 | 0.04969 | 0.0361 | 21.8454
16 | 1.1029 | 0.05853 | 0.0371 | 18.8433
16.5 | 1.1187 | 0.06234 | 0.0371 | 17.9451
17 | 1.127 | 0.06708 | 0.037 | 16.8008
17.5 | 1.1346 | 0.07204 | 0.0365 | 15.7496
18 | 1.139 | 0.07752 | 0.0357 | 14.693
18.5 | 1.1308 | 0.08465 | 0.0346 | 13.3585
19 | 1.1344 | 0.09055 | 0.0331 | 12.5279
19.5 | 1.1399 | 0.0964 | 0.0313 | 11.8247
20 | 1.1427 | 0.1027 | 0.0291 | 11.1266

## 45. Re 1M Mach 0.25 (1)
BIGFOIL.COM POLAR EXPORT
NACA66-420 a=0.2
NACA66-420 a=0.2 |  |  |  | Cl Max: | 1.529 | at alpha= | 13 | deg
JavaFoil+Calcfoil stall+Eppler ext transition |  |  |  | L/D Max: | 110.751 | at alpha= | 4.5 | deg
Re: | 1000000 |  |  | Cd Min: | 0.00609 | at alpha= | -1 | deg
Mach: | 0.25 |  |  | Cl=0 at alpha= | -2.2266 | deg
|  |  |  | @ Cl=0.1, Cd= | 0.0092903
|  |  |  | @ Cl=0.4, Cd= | 0.006581
|  |  |  | @ Cl=0.6, Cd= | 0.0069768
alpha (deg) | Cl | Cd | Cm | Cl/Cd
-18 | -0.531 | 0.17724 | 0.004 | -2.998
-17.5 | -0.583 | 0.16495 | 0.004 | -3.535
-17 | -0.631 | 0.15706 | 0.003 | -4.018
-16.5 | -0.675 | 0.14472 | 0.003 | -4.662
-16 | -0.714 | 0.13648 | 0.002 | -5.229
-15.5 | -0.748 | 0.12821 | 0.001 | -5.833
-15 | -0.776 | 0.12106 | 0.001 | -6.414
-14.5 | -0.8 | 0.11157 | 0 | -7.166
-14 | -0.816 | 0.10532 | 0 | -7.75
-13.5 | -0.827 | 0.09861 | -0.001 | -8.384
-13 | -0.831 | 0.09275 | -0.002 | -8.961
-12.5 | -0.829 | 0.08639 | -0.002 | -9.6
-12 | -0.823 | 0.08026 | -0.003 | -10.248
-11.5 | -0.809 | 0.07551 | -0.004 | -10.714
-11 | -0.791 | 0.07015 | -0.005 | -11.27
-10.5 | -0.765 | 0.06428 | -0.006 | -11.903
-10 | -0.75 | 0.05242 | -0.008 | -14.302
-9.5 | -0.828 | 0.01788 | -0.012 | -46.319
-9 | -0.786 | 0.01684 | -0.014 | -46.677
-8.5 | -0.739 | 0.01606 | -0.015 | -46.022
-8 | -0.69 | 0.01455 | -0.017 | -47.421
-7.5 | -0.638 | 0.01388 | -0.018 | -45.926
-7 | -0.583 | 0.01358 | -0.019 | -42.94
-6.5 | -0.526 | 0.01308 | -0.021 | -40.217
-6 | -0.468 | 0.01263 | -0.022 | -37.046
-5.5 | -0.408 | 0.01219 | -0.023 | -33.492
-5 | -0.348 | 0.01176 | -0.025 | -29.574
-4.5 | -0.287 | 0.01138 | -0.026 | -25.196
-4 | -0.225 | 0.01104 | -0.028 | -20.341
-3.5 | -0.162 | 0.01075 | -0.029 | -15.068
-3 | -0.099 | 0.01044 | -0.03 | -9.456
-2.5 | -0.035 | 0.01018 | -0.032 | -3.453
-2 | 0.029 | 0.00991 | -0.033 | 2.906
-1.5 | 0.093 | 0.00967 | -0.035 | 9.647
-1 | 0.159 | 0.00609 | -0.036 | 26.108
-0.5 | 0.224 | 0.00611 | -0.038 | 36.714
0 | 0.285 | 0.00641 | -0.039 | 44.378
0.5 | 0.348 | 0.00616 | -0.041 | 56.544
1 | 0.411 | 0.00667 | -0.042 | 61.666
1.5 | 0.472 | 0.00675 | -0.044 | 69.977
2 | 0.535 | 0.00682 | -0.045 | 78.432
2.5 | 0.597 | 0.00697 | -0.047 | 85.584
3 | 0.659 | 0.00711 | -0.048 | 92.711
3.5 | 0.721 | 0.00724 | -0.049 | 99.535
4 | 0.783 | 0.00741 | -0.051 | 105.699
4.5 | 0.845 | 0.00763 | -0.052 | 110.751
5 | 0.908 | 0.00881 | -0.054 | 103.09
5.5 | 0.967 | 0.00969 | -0.055 | 99.717
6 | 1.024 | 0.01041 | -0.056 | 98.325
6.5 | 1.074 | 0.01813 | -0.057 | 59.226
7 | 1.129 | 0.01894 | -0.059 | 59.607
7.5 | 1.182 | 0.01989 | -0.06 | 59.466
8 | 1.233 | 0.02078 | -0.061 | 59.354
8.5 | 1.281 | 0.02177 | -0.063 | 58.833
9 | 1.326 | 0.02289 | -0.064 | 57.936
9.5 | 1.367 | 0.0239 | -0.065 | 57.212
10 | 1.405 | 0.02507 | -0.067 | 56.04
10.5 | 1.438 | 0.02641 | -0.068 | 54.459
11 | 1.467 | 0.0277 | -0.069 | 52.981
11.5 | 1.491 | 0.02906 | -0.07 | 51.316
12 | 1.51 | 0.03062 | -0.072 | 49.301
12.5 | 1.523 | 0.0324 | -0.073 | 47
13 | 1.529 | 0.03441 | -0.074 | 44.44
13.5 | 1.529 | 0.03641 | -0.075 | 41.997
14 | 1.523 | 0.03843 | -0.076 | 39.629
14.5 | 1.509 | 0.04123 | -0.077 | 36.612
15 | 1.484 | 0.04375 | -0.078 | 33.915
15.5 | 1.448 | 0.04705 | -0.079 | 30.767
16 | 1.395 | 0.0532 | -0.079 | 26.213
16.5 | 1.173 | 0.12862 | -0.047 | 9.123
17 | 1.121 | 0.14098 | -0.04 | 7.953
17.5 | 1.07 | 0.14836 | -0.04 | 7.215
18 | 1.014 | 0.159 | -0.039 | 6.377

## 46. Re 1M Mach 0.25 (2)
BIGFOIL.COM POLAR EXPORT
NACA66-420 a=0.2
NACA66-420 a=0.2 |  |  |  | Cl Max: | 1.0919 | at alpha= | 20 | deg
XFOIL ncrit=9 |  |  |  | L/D Max: | 111.865 | at alpha= | 5.5 | deg
Re: | 1000000 |  |  | Cd Min: | 0.17895 | at alpha= | -19.5 | deg
Mach: | 0.25 |  |  | Cl=0 at alpha= | -2.2242 | deg
|  |  |  | @ Cl=0.1, Cd= | 0.0080067
|  |  |  | @ Cl=0.4, Cd= | 0.0083044
|  |  |  | @ Cl=0.6, Cd= | 0.0080035
alpha (deg) | Cl | Cd | Cm | Cl/Cd
-19.5 | -0.4195 | 0.17895 | -0.0465 | -2.3442
-19 | -0.3987 | 0.17454 | -0.0501 | -2.2843
-18.5 | -0.3885 | 0.16685 | -0.0547 | -2.3284
-17.5 | -0.3441 | 0.15888 | -0.0612 | -2.1658
-17 | -0.3534 | 0.14585 | -0.0681 | -2.423
-16.5 | -0.3339 | 0.14116 | -0.0709 | -2.3654
-16 | -0.6286 | 0.06901 | -0.1075 | -9.1088
-15.5 | -0.6608 | 0.05898 | -0.1116 | -11.2038
-15 | -0.7058 | 0.04942 | -0.1122 | -14.2817
-14.5 | -0.7063 | 0.0454 | -0.1111 | -15.5573
-14 | -0.69 | 0.04328 | -0.1099 | -15.9427
-13.5 | -0.7045 | 0.03832 | -0.1066 | -18.3847
-13 | -0.7033 | 0.03496 | -0.1031 | -20.1173
-12.5 | -0.6986 | 0.03135 | -0.0992 | -22.2839
-12 | -0.6809 | 0.02845 | -0.0959 | -23.9332
-11.5 | -0.654 | 0.02636 | -0.0931 | -24.8103
-11 | -0.6248 | 0.0249 | -0.0902 | -25.0924
-10.5 | -0.5685 | 0.02242 | -0.0909 | -25.3568
-10 | -0.5314 | 0.02152 | -0.089 | -24.6933
-9.5 | -0.4798 | 0.02026 | -0.0887 | -23.6821
-9 | -0.4298 | 0.01921 | -0.0881 | -22.3738
-8.5 | -0.3821 | 0.01826 | -0.0872 | -20.9255
-8 | -0.3366 | 0.01744 | -0.0861 | -19.3005
-7.5 | -0.2979 | 0.01635 | -0.0839 | -18.2202
-7 | -0.2583 | 0.01558 | -0.082 | -16.5789
-6.5 | -0.2177 | 0.01486 | -0.0801 | -14.6501
-6 | -0.1765 | 0.0142 | -0.0782 | -12.4296
-5.5 | -0.1392 | 0.01344 | -0.0757 | -10.3571
-5 | -0.0999 | 0.01282 | -0.0735 | -7.7925
-4.5 | -0.058 | 0.01234 | -0.0716 | -4.7002
-4 | -0.0196 | 0.01176 | -0.069 | -1.6667
-3.5 | 0.0165 | 0.01121 | -0.0659 | 1.4719
-3 | 0.0107 | 0.01022 | -0.0549 | 1.047
-2.5 | -0.031 | 0.00775 | -0.0373 | -4
-2 | 0.0252 | 0.00781 | -0.0373 | 3.2266
-1.5 | 0.0835 | 0.00794 | -0.0378 | 10.5164
-1 | 0.1429 | 0.00818 | -0.0384 | 17.4694
-0.5 | 0.2047 | 0.00822 | -0.0396 | 24.9027
0 | 0.2667 | 0.00834 | -0.041 | 31.9784
0.5 | 0.3264 | 0.00842 | -0.0421 | 38.7648
1 | 0.3856 | 0.00834 | -0.0431 | 46.235
1.5 | 0.4463 | 0.00819 | -0.0443 | 54.4933
2 | 0.5084 | 0.00807 | -0.0458 | 62.9988
2.5 | 0.5673 | 0.00806 | -0.0467 | 70.3846
3 | 0.6252 | 0.00796 | -0.0474 | 78.5427
3.5 | 0.6857 | 0.00786 | -0.0484 | 87.2392
4 | 0.7402 | 0.00784 | -0.0484 | 94.4133
4.5 | 0.7961 | 0.00777 | -0.0486 | 102.4582
5 | 0.8441 | 0.00776 | -0.0471 | 108.7758
5.5 | 0.8759 | 0.00783 | -0.0424 | 111.8646
6 | 0.8652 | 0.00867 | -0.03 | 99.7924
6.5 | 0.8601 | 0.01013 | -0.0199 | 84.9062
7 | 0.8559 | 0.01197 | -0.0108 | 71.5038
7.5 | 0.8501 | 0.01418 | -0.0022 | 59.9506
8 | 0.8595 | 0.01603 | 0.0037 | 53.6182
8.5 | 0.8727 | 0.01787 | 0.0088 | 48.836
9 | 0.8836 | 0.01998 | 0.0139 | 44.2242
9.5 | 0.8959 | 0.02218 | 0.0184 | 40.3922
10 | 0.9039 | 0.02464 | 0.0232 | 36.6843
10.5 | 0.8972 | 0.0281 | 0.0291 | 31.9288
11.5 | 0.9114 | 0.03428 | 0.0367 | 26.5869
12 | 0.935 | 0.03663 | 0.0386 | 25.5255
12.5 | 0.9558 | 0.03926 | 0.0406 | 24.3454
13 | 0.9779 | 0.04187 | 0.0422 | 23.3556
13.5 | 0.9923 | 0.04521 | 0.0441 | 21.9487
14 | 1.0073 | 0.04859 | 0.0457 | 20.7306
14.5 | 1.0217 | 0.05202 | 0.0473 | 19.6405
15 | 1.0362 | 0.05631 | 0.0474 | 18.4017
16 | 1.0667 | 0.06774 | 0.0423 | 15.747
16.5 | 1.077 | 0.07271 | 0.0418 | 14.8123
17 | 1.0816 | 0.07842 | 0.0411 | 13.7924
17.5 | 1.0854 | 0.08442 | 0.04 | 12.8571
18 | 1.0811 | 0.09146 | 0.0385 | 11.8205
18.5 | 1.0832 | 0.09794 | 0.0367 | 11.0598
19 | 1.0879 | 0.10433 | 0.0345 | 10.4275
19.5 | 1.0909 | 0.11099 | 0.032 | 9.8288
20 | 1.0919 | 0.11803 | 0.0291 | 9.251

## 47. Re 1M Mach 0.50 (1)
BIGFOIL.COM POLAR EXPORT
NACA66-420 a=0.2
NACA66-420 a=0.2 |  |  |  | Cl Max: | 1.371 | at alpha= | 9 | deg
JavaFoil+Calcfoil stall+Eppler ext transition |  |  |  | L/D Max: | 105.638 | at alpha= | 4 | deg
Re: | 1000000 |  |  | Cd Min: | 0.00663 | at alpha= | -1 | deg
Mach: | 0.5 |  |  | Cl=0 at alpha= | -2.2254 | deg
|  |  |  | @ Cl=0.1, Cd= | 0.010556
|  |  |  | @ Cl=0.4, Cd= | 0.007264
|  |  |  | @ Cl=0.6, Cd= | 0.0076824
alpha (deg) | Cl | Cd | Cm | Cl/Cd
-20 | -1.014 | 0.1981 | 0.008 | -5.116
-19.5 | -0.986 | 0.19288 | 0.008 | -5.11
-19 | -0.958 | 0.18895 | 0.007 | -5.069
-18.5 | -0.93 | 0.18486 | 0.006 | -5.031
-18 | -0.901 | 0.17515 | 0.005 | -5.141
-17.5 | -0.872 | 0.17134 | 0.005 | -5.089
-17 | -0.844 | 0.16586 | 0.004 | -5.088
-16.5 | -0.816 | 0.16003 | 0.003 | -5.098
-16 | -0.788 | 0.15504 | 0.002 | -5.082
-15.5 | -0.758 | 0.14831 | 0.002 | -5.113
-15 | -0.73 | 0.14193 | 0.001 | -5.143
-14.5 | -0.702 | 0.13792 | 0 | -5.088
-14 | -0.674 | 0.13302 | 0 | -5.064
-13.5 | -0.645 | 0.13002 | -0.001 | -4.963
-13 | -0.617 | 0.12317 | -0.002 | -5.01
-12.5 | -0.589 | 0.11852 | -0.003 | -4.968
-12 | -0.559 | 0.11531 | -0.003 | -4.849
-11.5 | -0.531 | 0.11187 | -0.004 | -4.745
-11 | -0.502 | 0.10619 | -0.004 | -4.732
-10.5 | -0.475 | 0.08553 | -0.005 | -5.555
-10 | -0.447 | 0.07739 | -0.006 | -5.772
-9.5 | -0.418 | 0.07034 | -0.007 | -5.944
-9 | -0.389 | 0.08652 | -0.007 | -4.491
-8.5 | -0.574 | 0.06263 | -0.008 | -9.16
-8 | -0.574 | 0.05475 | -0.009 | -10.491
-7.5 | -0.551 | 0.04978 | -0.011 | -11.077
-7 | -0.514 | 0.0457 | -0.01 | -11.238
-6.5 | -0.469 | 0.04302 | -0.011 | -10.908
-6 | -0.422 | 0.03984 | -0.013 | -10.585
-5.5 | -0.446 | 0.01384 | -0.026 | -32.205
-5 | -0.382 | 0.0133 | -0.027 | -28.703
-4.5 | -0.316 | 0.0128 | -0.029 | -24.649
-4 | -0.248 | 0.01231 | -0.03 | -20.134
-3.5 | -0.179 | 0.01187 | -0.032 | -15.085
-3 | -0.109 | 0.01149 | -0.034 | -9.525
-2.5 | -0.039 | 0.01117 | -0.035 | -3.492
-2 | 0.032 | 0.01083 | -0.037 | 2.949
-1.5 | 0.104 | 0.01054 | -0.038 | 9.842
-1 | 0.176 | 0.00663 | -0.04 | 26.604
-0.5 | 0.249 | 0.00664 | -0.042 | 37.444
0 | 0.316 | 0.00713 | -0.043 | 44.237
0.5 | 0.386 | 0.00724 | -0.045 | 53.323
1 | 0.456 | 0.00736 | -0.046 | 61.952
1.5 | 0.523 | 0.0075 | -0.048 | 69.669
2 | 0.592 | 0.00766 | -0.05 | 77.192
2.5 | 0.66 | 0.00785 | -0.051 | 84.07
3 | 0.729 | 0.00803 | -0.053 | 90.773
3.5 | 0.799 | 0.00825 | -0.055 | 96.747
4 | 0.867 | 0.00821 | -0.056 | 105.638
4.5 | 0.937 | 0.00999 | -0.058 | 93.854
5 | 1.004 | 0.01109 | -0.06 | 90.511
5.5 | 1.067 | 0.01228 | -0.061 | 86.872
6 | 1.123 | 0.0211 | -0.062 | 53.214
6.5 | 1.181 | 0.02229 | -0.064 | 53.003
7 | 1.236 | 0.02357 | -0.065 | 52.441
7.5 | 1.287 | 0.02498 | -0.067 | 51.505
8 | 1.329 | 0.02655 | -0.068 | 50.045
8.5 | 1.358 | 0.0282 | -0.07 | 48.157
9 | 1.371 | 0.03009 | -0.071 | 45.552
9.5 | 1.355 | 0.03219 | -0.072 | 42.091
10 | 1.277 | 0.03524 | -0.074 | 36.243
10.5 | 0.721 | 0.078 | -0.032 | 9.24
11 | 0.748 | 0.10314 | -0.032 | 7.256
11.5 | 0.776 | 0.10305 | -0.032 | 7.529
12 | 0.803 | 0.11189 | -0.033 | 7.18
12.5 | 0.832 | 0.11698 | -0.037 | 7.113
13 | 0.859 | 0.12059 | -0.038 | 7.127
13.5 | 0.887 | 0.12428 | -0.039 | 7.135
14 | 0.914 | 0.13238 | -0.04 | 6.908

## 48. Re 1M Mach 0.50 (2)
BIGFOIL.COM POLAR EXPORT
NACA66-420 a=0.2
NACA66-420 a=0.2 |  |  |  | Cl Max: | 0.9245 | at alpha= | 16 | deg
XFOIL ncrit=9 |  |  |  | L/D Max: | 79.2919 | at alpha= | 4 | deg
Re: | 1000000 |  |  | Cd Min: | 0.20263 | at alpha= | 20 | deg
Mach: | 0.5 |  |  | Cl=0 at alpha= | -4.833 | deg
|  |  |  | @ Cl=0.1, Cd= | 0.013923
|  |  |  | @ Cl=0.4, Cd= | 0.0095827
|  |  |  | @ Cl=0.6, Cd= | 0.0092368
alpha (deg) | Cl | Cd | Cm | Cl/Cd
-14.5 | -0.2169 | 0.12968 | -0.0937 | -1.6726
-14 | -0.2003 | 0.12286 | -0.0976 | -1.6303
-13.5 | -0.2009 | 0.11193 | -0.1045 | -1.7949
-13 | -0.2031 | 0.10085 | -0.1109 | -2.0139
-12.5 | -0.2069 | 0.0916 | -0.1144 | -2.2587
-12 | -0.2252 | 0.0786 | -0.122 | -2.8651
-11.5 | -0.272 | 0.06176 | -0.1329 | -4.4041
-11 | -0.3166 | 0.05134 | -0.1358 | -6.1667
-10.5 | -0.3548 | 0.04359 | -0.1342 | -8.1395
-10 | -0.384 | 0.03732 | -0.1299 | -10.2894
-9.5 | -0.4015 | 0.03205 | -0.1241 | -12.5273
-9 | -0.3991 | 0.0277 | -0.1185 | -14.4079
-8.5 | -0.3684 | 0.02425 | -0.1147 | -15.1918
-8 | -0.3122 | 0.02183 | -0.1131 | -14.3014
-7.5 | -0.2496 | 0.02037 | -0.1121 | -12.2533
-7 | -0.1921 | 0.01914 | -0.1105 | -10.0366
-6.5 | -0.1436 | 0.01816 | -0.1081 | -7.9075
-6 | -0.0985 | 0.01725 | -0.1054 | -5.7101
-5.5 | -0.0545 | 0.01642 | -0.1026 | -3.3191
-5 | -0.0145 | 0.01553 | -0.0993 | -0.93368
-4.5 | 0.0289 | 0.01481 | -0.0964 | 1.9514
-4 | 0.0728 | 0.01423 | -0.0937 | 5.116
-3.5 | 0.1153 | 0.01375 | -0.0907 | 8.3855
-3 | 0.1376 | 0.01269 | -0.0847 | 10.8432
-2.5 | 0.0937 | 0.0107 | -0.067 | 8.757
-2 | 0.0241 | 0.00873 | -0.0422 | 2.7606
0 | 0.2808 | 0.00966 | -0.0419 | 29.0683
0.5 | 0.3506 | 0.00967 | -0.0431 | 36.2565
1 | 0.4242 | 0.00954 | -0.0453 | 44.4654
1.5 | 0.4785 | 0.00952 | -0.0438 | 50.2626
2 | 0.5442 | 0.00935 | -0.0443 | 58.2032
2.5 | 0.6132 | 0.00921 | -0.0453 | 66.5798
3 | 0.6592 | 0.00914 | -0.0419 | 72.1225
3.5 | 0.6985 | 0.00898 | -0.037 | 77.784
4 | 0.7279 | 0.00918 | -0.0305 | 79.2919
4.5 | 0.7515 | 0.00984 | -0.0236 | 76.372
5 | 0.7675 | 0.01092 | -0.0158 | 70.2839
5.5 | 0.7723 | 0.01258 | -0.0069 | 61.3911
6 | 0.7817 | 0.01434 | 0.0009 | 54.5119
6.5 | 0.7892 | 0.0164 | 0.0085 | 48.122
7 | 0.8048 | 0.01833 | 0.0146 | 43.9062
7.5 | 0.8217 | 0.0204 | 0.0202 | 40.2794
8 | 0.8349 | 0.02279 | 0.0259 | 36.6345
8.5 | 0.856 | 0.02502 | 0.0305 | 34.2126
9 | 0.8705 | 0.02772 | 0.0353 | 31.4033
9.5 | 0.8798 | 0.03078 | 0.0403 | 28.5835
10 | 0.8676 | 0.03524 | 0.0462 | 24.6198
11 | 0.8578 | 0.04487 | 0.0543 | 19.1175
11.5 | 0.8766 | 0.04866 | 0.0564 | 18.0148
12 | 0.8889 | 0.05324 | 0.0581 | 16.6961
12.5 | 0.9006 | 0.05818 | 0.0593 | 15.4795
13 | 0.9083 | 0.06365 | 0.06 | 14.2702
13.5 | 0.9107 | 0.06999 | 0.06 | 13.0119
14 | 0.9102 | 0.07677 | 0.0596 | 11.8562
14.5 | 0.9158 | 0.08331 | 0.0588 | 10.9927
15 | 0.9199 | 0.09012 | 0.0576 | 10.2075
16 | 0.9245 | 0.10485 | 0.0538 | 8.8174
16.5 | 0.9193 | 0.11339 | 0.0508 | 8.1074
17 | 0.9103 | 0.12271 | 0.0471 | 7.4183
17.5 | 0.8945 | 0.13296 | 0.0426 | 6.7276
18.5 | 0.8621 | 0.15934 | 0.0239 | 5.4104
19 | 0.8428 | 0.17279 | 0.0153 | 4.8776
19.5 | 0.8265 | 0.18645 | 0.0067 | 4.4328
20 | 0.8033 | 0.20263 | -0.0028 | 3.9644

## 49. Re 2M Mach 0.00 (1)
BIGFOIL.COM POLAR EXPORT
NACA66-420 a=0.2
NACA66-420 a=0.2 |  |  |  | Cl Max: | 1.615 | at alpha= | 15 | deg
JavaFoil+Calcfoil stall+Eppler ext transition |  |  |  | L/D Max: | 119.799 | at alpha= | 3 | deg
Re: | 2000000 |  |  | Cd Min: | 0.00484 | at alpha= | -1 | deg
Mach: | 0 |  |  | Cl=0 at alpha= | -2.2258 | deg
|  |  |  | @ Cl=0.1, Cd= | 0.0048662
|  |  |  | @ Cl=0.4, Cd= | 0.0050368
|  |  |  | @ Cl=0.6, Cd= | 0.0053152
alpha (deg) | Cl | Cd | Cm | Cl/Cd
-17 | -0.91 | 0.13158 | 0.003 | -6.919
-16.5 | -0.918 | 0.12354 | 0.003 | -7.433
-16 | -0.923 | 0.11832 | 0.002 | -7.8
-15.5 | -0.926 | 0.11066 | 0.002 | -8.364
-15 | -0.925 | 0.10416 | 0.001 | -8.883
-14.5 | -0.922 | 0.09862 | 0 | -9.347
-14 | -0.915 | 0.09249 | 0 | -9.897
-13.5 | -0.906 | 0.0864 | -0.001 | -10.487
-13 | -0.895 | 0.07929 | -0.002 | -11.291
-12.5 | -0.883 | 0.0719 | -0.003 | -12.277
-12 | -0.999 | 0.02093 | -0.006 | -47.72
-11.5 | -0.98 | 0.01837 | -0.007 | -53.365
-11 | -0.952 | 0.01684 | -0.008 | -56.518
-10.5 | -0.913 | 0.01596 | -0.009 | -57.18
-10 | -0.871 | 0.01527 | -0.011 | -57.026
-9.5 | -0.826 | 0.01444 | -0.012 | -57.211
-9 | -0.779 | 0.01386 | -0.013 | -56.208
-8.5 | -0.73 | 0.01262 | -0.015 | -57.874
-8 | -0.679 | 0.0122 | -0.016 | -55.639
-7.5 | -0.626 | 0.01173 | -0.017 | -53.372
-7 | -0.571 | 0.01132 | -0.019 | -50.463
-6.5 | -0.515 | 0.01091 | -0.02 | -47.187
-6 | -0.457 | 0.01055 | -0.022 | -43.324
-5.5 | -0.399 | 0.01021 | -0.023 | -39.041
-5 | -0.339 | 0.00993 | -0.024 | -34.179
-4.5 | -0.279 | 0.00962 | -0.026 | -29.039
-4 | -0.219 | 0.00937 | -0.027 | -23.353
-3.5 | -0.158 | 0.00911 | -0.029 | -17.304
-3 | -0.096 | 0.00893 | -0.03 | -10.767
-2.5 | -0.034 | 0.00827 | -0.031 | -4.141
-2 | 0.028 | 0.00832 | -0.033 | 3.37
-1.5 | 0.092 | 0.00487 | -0.035 | 18.84
-1 | 0.155 | 0.00484 | -0.036 | 31.999
-0.5 | 0.218 | 0.00488 | -0.037 | 44.772
0 | 0.279 | 0.00493 | -0.039 | 56.565
0.5 | 0.341 | 0.00499 | -0.04 | 68.44
1 | 0.404 | 0.00504 | -0.042 | 80.112
1.5 | 0.464 | 0.00507 | -0.043 | 91.466
2 | 0.525 | 0.00516 | -0.044 | 101.792
2.5 | 0.586 | 0.00529 | -0.046 | 110.772
3 | 0.647 | 0.0054 | -0.047 | 119.799
3.5 | 0.706 | 0.00636 | -0.048 | 111.013
4 | 0.765 | 0.00703 | -0.05 | 108.926
4.5 | 0.825 | 0.00758 | -0.051 | 108.785
5 | 0.884 | 0.00818 | -0.052 | 108.048
5.5 | 0.941 | 0.00883 | -0.054 | 106.539
6 | 0.997 | 0.00957 | -0.055 | 104.104
6.5 | 1.052 | 0.0103 | -0.056 | 102.113
7 | 1.101 | 0.01583 | -0.057 | 69.58
7.5 | 1.155 | 0.01651 | -0.059 | 69.918
8 | 1.205 | 0.01727 | -0.06 | 69.79
8.5 | 1.254 | 0.01809 | -0.061 | 69.35
9 | 1.301 | 0.0189 | -0.062 | 68.81
9.5 | 1.345 | 0.01966 | -0.064 | 68.43
10 | 1.386 | 0.02052 | -0.065 | 67.55
10.5 | 1.425 | 0.02151 | -0.066 | 66.24
11 | 1.461 | 0.02253 | -0.067 | 64.835
11.5 | 1.493 | 0.02352 | -0.069 | 63.48
12 | 1.522 | 0.02466 | -0.07 | 61.732
12.5 | 1.547 | 0.02586 | -0.071 | 59.851
13 | 1.569 | 0.02722 | -0.072 | 57.658
13.5 | 1.587 | 0.02853 | -0.073 | 55.63
14 | 1.602 | 0.03008 | -0.075 | 53.248
14.5 | 1.612 | 0.03172 | -0.076 | 50.816
15 | 1.615 | 0.03337 | -0.077 | 48.389
15.5 | 1.613 | 0.03519 | -0.078 | 45.83
16 | 1.607 | 0.03701 | -0.079 | 43.411
16.5 | 1.597 | 0.03898 | -0.08 | 40.953
17 | 1.582 | 0.04119 | -0.081 | 38.416
17.5 | 1.564 | 0.04375 | -0.082 | 35.756
18 | 1.544 | 0.04615 | -0.083 | 33.449
18.5 | 1.52 | 0.04888 | -0.084 | 31.09
19 | 1.493 | 0.05195 | -0.085 | 28.737
19.5 | 1.464 | 0.05524 | -0.085 | 26.494
20 | 1.432 | 0.05947 | -0.086 | 24.077

## 50. Re 2M Mach 0.00 (2)
BIGFOIL.COM POLAR EXPORT
NACA66-420 a=0.2
NACA66-420 a=0.2 |  |  |  | Cl Max: | 1.2958 | at alpha= | 20 | deg
XFOIL ncrit=9 |  |  |  | L/D Max: | 141.964 | at alpha= | 4.5 | deg
Re: | 2000000 |  |  | Cd Min: | 0.08086 | at alpha= | 20 | deg
Mach: | 0 |  |  | Cl=0 at alpha= | -3.0092 | deg
|  |  |  | @ Cl=0.1, Cd= | 0.0053347
|  |  |  | @ Cl=0.4, Cd= | 0.0054542
|  |  |  | @ Cl=0.6, Cd= | 0.00546
alpha (deg) | Cl | Cd | Cm | Cl/Cd
-20 | -1.2289 | 0.04148 | -0.0952 | -29.6263
-19.5 | -1.1977 | 0.03981 | -0.0952 | -30.0854
-19 | -1.182 | 0.0369 | -0.0944 | -32.0325
-18.5 | -1.1609 | 0.03458 | -0.0934 | -33.5714
-18 | -1.1302 | 0.03298 | -0.0929 | -34.2693
-17.5 | -1.0971 | 0.03161 | -0.0925 | -34.7074
-16.5 | -1.0349 | 0.02869 | -0.0908 | -36.0718
-16 | -0.9991 | 0.02758 | -0.0902 | -36.2255
-15.5 | -0.973 | 0.02591 | -0.0886 | -37.5531
-15 | -0.9453 | 0.02433 | -0.0869 | -38.8533
-14.5 | -0.9094 | 0.02329 | -0.086 | -39.0468
-14 | -0.871 | 0.02242 | -0.0852 | -38.8492
-13.5 | -0.8359 | 0.02139 | -0.084 | -39.079
-13 | -0.7956 | 0.02069 | -0.0832 | -38.4534
-12.5 | -0.7603 | 0.01967 | -0.0817 | -38.6528
-12 | -0.7212 | 0.01883 | -0.0806 | -38.3006
-11.5 | -0.6807 | 0.01811 | -0.0797 | -37.587
-11 | -0.6435 | 0.01717 | -0.0782 | -37.4782
-10.5 | -0.6113 | 0.01599 | -0.0759 | -38.2301
-10 | -0.5712 | 0.01529 | -0.0746 | -37.3578
-9.5 | -0.531 | 0.01462 | -0.0732 | -36.3201
-9 | -0.4882 | 0.0141 | -0.0722 | -34.6241
-8.5 | -0.445 | 0.0136 | -0.0712 | -32.7206
-8 | -0.403 | 0.01302 | -0.0699 | -30.9524
-7.5 | -0.3653 | 0.01229 | -0.0679 | -29.7234
-7 | -0.3261 | 0.01165 | -0.066 | -27.9914
-6.5 | -0.2839 | 0.01117 | -0.0646 | -25.4163
-6 | -0.2414 | 0.01072 | -0.0631 | -22.5187
-5.5 | -0.1978 | 0.01034 | -0.0618 | -19.1296
-5 | -0.1598 | 0.00981 | -0.0593 | -16.2895
-4.5 | -0.1191 | 0.00944 | -0.0573 | -12.6165
-4 | -0.0791 | 0.0092 | -0.0549 | -8.5978
-3.5 | -0.0426 | 0.00902 | -0.0518 | -4.7228
-3 | 0.0008 | 0.00872 | -0.0501 | 0.091743
-2.5 | 0.0289 | 0.00782 | -0.0456 | 3.6957
-2 | 0.0279 | 0.00536 | -0.036 | 5.2052
-1.5 | 0.086 | 0.00533 | -0.037 | 16.1351
-1 | 0.1452 | 0.00535 | -0.0383 | 27.1402
-0.5 | 0.2043 | 0.00548 | -0.0395 | 37.281
0 | 0.2637 | 0.00549 | -0.0409 | 48.0328
0.5 | 0.323 | 0.00547 | -0.0422 | 59.0494
1 | 0.3827 | 0.00546 | -0.0437 | 70.0916
1.5 | 0.4421 | 0.00544 | -0.0451 | 81.2684
2 | 0.501 | 0.0055 | -0.0464 | 91.0909
2.5 | 0.5599 | 0.00546 | -0.0477 | 102.5458
3 | 0.6186 | 0.00546 | -0.049 | 113.2967
3.5 | 0.6758 | 0.00551 | -0.0501 | 122.6497
4 | 0.7338 | 0.00551 | -0.0513 | 133.176
4.5 | 0.7879 | 0.00555 | -0.0517 | 141.964
5 | 0.8241 | 0.00598 | -0.0485 | 137.8094
5.5 | 0.8337 | 0.00666 | -0.0401 | 125.1802
6 | 0.8301 | 0.00777 | -0.0297 | 106.834
6.5 | 0.8314 | 0.00918 | -0.0211 | 90.5664
7.5 | 0.85 | 0.01215 | -0.0081 | 69.9588
8 | 0.8596 | 0.01382 | -0.0023 | 62.1997
8.5 | 0.872 | 0.01552 | 0.0029 | 56.1856
9 | 0.8839 | 0.01737 | 0.0078 | 50.8866
9.5 | 0.8897 | 0.01959 | 0.0132 | 45.416
10 | 0.8975 | 0.02191 | 0.018 | 40.963
10.5 | 0.9044 | 0.02445 | 0.0225 | 36.9898
11 | 0.9302 | 0.02612 | 0.0247 | 35.6126
12 | 0.9892 | 0.0292 | 0.0277 | 33.8767
12.5 | 1.0201 | 0.03075 | 0.0289 | 33.174
13 | 1.0447 | 0.0327 | 0.0305 | 31.948
14 | 1.0993 | 0.03643 | 0.0329 | 30.1757
14.5 | 1.1239 | 0.03852 | 0.0342 | 29.1771
15 | 1.1406 | 0.04127 | 0.0359 | 27.6375
15.5 | 1.162 | 0.04365 | 0.0371 | 26.6208
16 | 1.1842 | 0.04599 | 0.0382 | 25.7491
16.5 | 1.2443 | 0.05002 | 0.0289 | 24.876
17 | 1.2502 | 0.0532 | 0.0318 | 23.5
17.5 | 1.2563 | 0.05755 | 0.0327 | 21.8297
18 | 1.2672 | 0.06159 | 0.0329 | 20.5748
18.5 | 1.2776 | 0.06583 | 0.0329 | 19.4076
19 | 1.286 | 0.07046 | 0.0326 | 18.2515
19.5 | 1.2914 | 0.07553 | 0.0319 | 17.0978
20 | 1.2958 | 0.08086 | 0.0309 | 16.0252

## 51. Re 2M Mach 0.10 (1)
BIGFOIL.COM POLAR EXPORT
NACA66-420 a=0.2
NACA66-420 a=0.2 |  |  |  | Cl Max: | 1.602 | at alpha= | 14.5 | deg
JavaFoil+Calcfoil stall+Eppler ext transition |  |  |  | L/D Max: | 119.432 | at alpha= | 3 | deg
Re: | 2000000 |  |  | Cd Min: | 0.00488 | at alpha= | -0.5 | deg
Mach: | 0.1 |  |  | Cl=0 at alpha= | -2.2258 | deg
|  |  |  | @ Cl=0.1, Cd= | 0.0077072
|  |  |  | @ Cl=0.4, Cd= | 0.0050368
|  |  |  | @ Cl=0.6, Cd= | 0.005327
alpha (deg) | Cl | Cd | Cm | Cl/Cd
-16.5 | -0.893 | 0.12428 | 0.003 | -7.186
-16 | -0.901 | 0.11938 | 0.002 | -7.55
-15.5 | -0.908 | 0.11039 | 0.002 | -8.227
-15 | -0.91 | 0.10593 | 0.001 | -8.588
-14.5 | -0.909 | 0.10017 | 0 | -9.072
-14 | -0.905 | 0.09415 | 0 | -9.607
-13.5 | -0.899 | 0.0867 | -0.001 | -10.364
-13 | -0.888 | 0.081 | -0.002 | -10.959
-12.5 | -0.875 | 0.07453 | -0.003 | -11.741
-12 | -0.866 | 0.06427 | -0.004 | -13.481
-11.5 | -0.977 | 0.0188 | -0.007 | -51.945
-11 | -0.951 | 0.01711 | -0.008 | -55.582
-10.5 | -0.913 | 0.01616 | -0.009 | -56.497
-10 | -0.872 | 0.01541 | -0.011 | -56.543
-9.5 | -0.827 | 0.01474 | -0.012 | -56.129
-9 | -0.781 | 0.01397 | -0.013 | -55.897
-8.5 | -0.732 | 0.01272 | -0.015 | -57.572
-8 | -0.681 | 0.01228 | -0.016 | -55.461
-7.5 | -0.628 | 0.01181 | -0.018 | -53.176
-7 | -0.573 | 0.01141 | -0.019 | -50.255
-6.5 | -0.517 | 0.01099 | -0.02 | -47.015
-6 | -0.459 | 0.01063 | -0.022 | -43.182
-5.5 | -0.4 | 0.0103 | -0.023 | -38.861
-5 | -0.341 | 0.00995 | -0.025 | -34.241
-4.5 | -0.281 | 0.00964 | -0.026 | -29.107
-4 | -0.22 | 0.00944 | -0.027 | -23.283
-3.5 | -0.158 | 0.00918 | -0.029 | -17.258
-3 | -0.097 | 0.00854 | -0.03 | -11.316
-2.5 | -0.034 | 0.00861 | -0.032 | -3.994
-2 | 0.028 | 0.00836 | -0.033 | 3.368
-1.5 | 0.091 | 0.00816 | -0.034 | 11.178
-1 | 0.156 | 0.00489 | -0.036 | 31.854
-0.5 | 0.219 | 0.00488 | -0.038 | 44.987
0 | 0.28 | 0.00494 | -0.039 | 56.761
0.5 | 0.343 | 0.005 | -0.04 | 68.574
1 | 0.405 | 0.00504 | -0.042 | 80.461
1.5 | 0.466 | 0.0051 | -0.043 | 91.298
2 | 0.528 | 0.00516 | -0.045 | 102.175
2.5 | 0.589 | 0.0053 | -0.046 | 111.063
3 | 0.65 | 0.00545 | -0.047 | 119.432
3.5 | 0.709 | 0.00644 | -0.049 | 110.135
4 | 0.769 | 0.00708 | -0.05 | 108.551
4.5 | 0.828 | 0.00763 | -0.051 | 108.554
5 | 0.888 | 0.00824 | -0.053 | 107.762
5.5 | 0.945 | 0.00891 | -0.054 | 106.031
6 | 1.001 | 0.00967 | -0.055 | 103.587
6.5 | 1.057 | 0.01038 | -0.056 | 101.804
7 | 1.106 | 0.01595 | -0.057 | 69.34
7.5 | 1.159 | 0.01666 | -0.059 | 69.571
8 | 1.21 | 0.01744 | -0.06 | 69.387
8.5 | 1.259 | 0.01825 | -0.061 | 68.993
9 | 1.305 | 0.01908 | -0.063 | 68.401
9.5 | 1.349 | 0.01988 | -0.064 | 67.876
10 | 1.39 | 0.02077 | -0.065 | 66.947
10.5 | 1.428 | 0.02178 | -0.066 | 65.586
11 | 1.463 | 0.0228 | -0.068 | 64.186
11.5 | 1.495 | 0.02382 | -0.069 | 62.759
12 | 1.523 | 0.02499 | -0.07 | 60.931
12.5 | 1.546 | 0.02625 | -0.071 | 58.906
13 | 1.566 | 0.02772 | -0.073 | 56.501
13.5 | 1.583 | 0.02901 | -0.074 | 54.555
14 | 1.594 | 0.03063 | -0.075 | 52.056
14.5 | 1.602 | 0.03227 | -0.076 | 49.653
15 | 1.602 | 0.03402 | -0.077 | 47.09
15.5 | 1.597 | 0.03585 | -0.078 | 44.531
16 | 1.587 | 0.03773 | -0.079 | 42.057
16.5 | 1.572 | 0.04014 | -0.08 | 39.167
17 | 1.554 | 0.04235 | -0.081 | 36.684
17.5 | 1.532 | 0.04453 | -0.082 | 34.405
18 | 1.506 | 0.04749 | -0.083 | 31.707
18.5 | 1.477 | 0.0506 | -0.084 | 29.186
19 | 1.445 | 0.0539 | -0.085 | 26.809
19.5 | 1.41 | 0.05792 | -0.085 | 24.348

## 52. Re 2M Mach 0.10 (2)
BIGFOIL.COM POLAR EXPORT
NACA66-420 a=0.2
NACA66-420 a=0.2 |  |  |  | Cl Max: | 1.2828 | at alpha= | 20 | deg
XFOIL ncrit=9 |  |  |  | L/D Max: | 141.646 | at alpha= | 4.5 | deg
Re: | 2000000 |  |  | Cd Min: | 0.08413 | at alpha= | 20 | deg
Mach: | 0.1 |  |  | Cl=0 at alpha= | -3.0456 | deg
|  |  |  | @ Cl=0.1, Cd= | 0.0053567
|  |  |  | @ Cl=0.4, Cd= | 0.0054675
|  |  |  | @ Cl=0.6, Cd= | 0.00548
alpha (deg) | Cl | Cd | Cm | Cl/Cd
-20 | -1.2064 | 0.04485 | -0.0985 | -26.8986
-19.5 | -1.1942 | 0.04142 | -0.098 | -28.8315
-19 | -1.1812 | 0.03816 | -0.0971 | -30.9539
-18.5 | -1.1579 | 0.0359 | -0.0963 | -32.2535
-18 | -1.1315 | 0.03388 | -0.0956 | -33.3973
-17.5 | -1.0979 | 0.03245 | -0.095 | -33.8336
-17 | -1.0641 | 0.03111 | -0.0944 | -34.2044
-16.5 | -1.0346 | 0.02945 | -0.0933 | -35.1307
-16 | -1.0001 | 0.02819 | -0.0925 | -35.4771
-15.5 | -0.9655 | 0.02699 | -0.0916 | -35.7725
-15 | -0.9413 | 0.02513 | -0.0896 | -37.4572
-14.5 | -0.9086 | 0.02381 | -0.0883 | -38.1604
-14 | -0.8702 | 0.02291 | -0.0874 | -37.9834
-13.5 | -0.8349 | 0.02183 | -0.0861 | -38.2455
-13 | -0.7945 | 0.02111 | -0.0852 | -37.6362
-12.5 | -0.7589 | 0.02005 | -0.0837 | -37.8504
-12 | -0.7203 | 0.01915 | -0.0825 | -37.6136
-11.5 | -0.6795 | 0.0184 | -0.0814 | -36.9293
-11 | -0.6396 | 0.0176 | -0.0802 | -36.3409
-10.5 | -0.6085 | 0.01629 | -0.0777 | -37.3542
-10 | -0.5694 | 0.01551 | -0.0762 | -36.7118
-9.5 | -0.529 | 0.01482 | -0.0748 | -35.695
-9 | -0.486 | 0.01429 | -0.0737 | -34.0098
-8.5 | -0.4427 | 0.01376 | -0.0726 | -32.173
-8 | -0.4007 | 0.01316 | -0.0713 | -30.4483
-7.5 | -0.3617 | 0.01245 | -0.0694 | -29.0522
-7 | -0.3233 | 0.01176 | -0.0673 | -27.4915
-6.5 | -0.2809 | 0.01127 | -0.0658 | -24.9246
-6 | -0.2382 | 0.01081 | -0.0643 | -22.0352
-5.5 | -0.1944 | 0.01042 | -0.063 | -18.6564
-5 | -0.156 | 0.00989 | -0.0606 | -15.7735
-4.5 | -0.115 | 0.0095 | -0.0585 | -12.1053
-4 | -0.0739 | 0.00924 | -0.0564 | -7.9978
-3.5 | -0.0389 | 0.00906 | -0.0529 | -4.2936
-3 | 0.0039 | 0.00876 | -0.051 | 0.44521
-2.5 | 0.0313 | 0.00786 | -0.0463 | 3.9822
-2 | 0.0282 | 0.00538 | -0.0363 | 5.2416
-1.5 | 0.0866 | 0.00535 | -0.0373 | 16.1869
-1 | 0.1462 | 0.00538 | -0.0385 | 27.1747
-0.5 | 0.2056 | 0.00551 | -0.0397 | 37.314
0 | 0.2654 | 0.00551 | -0.0411 | 48.167
0.5 | 0.325 | 0.00549 | -0.0425 | 59.1985
1 | 0.385 | 0.00547 | -0.0439 | 70.3839
1.5 | 0.4448 | 0.00546 | -0.0453 | 81.4652
2 | 0.504 | 0.00552 | -0.0467 | 91.3043
2.5 | 0.5632 | 0.00548 | -0.048 | 102.7737
3 | 0.6222 | 0.00548 | -0.0493 | 113.5401
3.5 | 0.6797 | 0.00553 | -0.0503 | 122.9114
4.5 | 0.7918 | 0.00559 | -0.0517 | 141.6458
5 | 0.8264 | 0.00604 | -0.0482 | 136.8212
5.5 | 0.8322 | 0.00673 | -0.0389 | 123.6553
6 | 0.8296 | 0.00788 | -0.0287 | 105.2792
7 | 0.835 | 0.01097 | -0.0127 | 76.1167
7.5 | 0.8482 | 0.01242 | -0.007 | 68.2931
8 | 0.8587 | 0.01408 | -0.0012 | 60.9872
8.5 | 0.8709 | 0.01582 | 0.004 | 55.0506
9 | 0.8822 | 0.01773 | 0.0089 | 49.7575
9.5 | 0.8876 | 0.02 | 0.0144 | 44.38
10 | 0.895 | 0.02238 | 0.0192 | 39.9911
10.5 | 0.9028 | 0.02493 | 0.0236 | 36.2134
11 | 0.9292 | 0.02659 | 0.0257 | 34.9455
11.5 | 0.9603 | 0.02808 | 0.0272 | 34.1987
12 | 0.9888 | 0.02972 | 0.0288 | 33.2705
12.5 | 1.0191 | 0.03135 | 0.03 | 32.5072
13 | 1.0428 | 0.0334 | 0.0318 | 31.2216
14 | 1.0982 | 0.0372 | 0.0341 | 29.5215
14.5 | 1.1209 | 0.03952 | 0.0355 | 28.3629
15 | 1.1369 | 0.04239 | 0.0372 | 26.82
15.5 | 1.1601 | 0.04472 | 0.0384 | 25.9414
16 | 1.1783 | 0.04728 | 0.04 | 24.9217
16.5 | 1.2357 | 0.05139 | 0.0313 | 24.0455
17 | 1.2437 | 0.05492 | 0.0333 | 22.6457
17.5 | 1.2435 | 0.06002 | 0.0342 | 20.7181
18 | 1.2594 | 0.06371 | 0.0342 | 19.7677
18.5 | 1.2684 | 0.06823 | 0.0341 | 18.5901
19 | 1.2762 | 0.07303 | 0.0336 | 17.475
19.5 | 1.2803 | 0.07838 | 0.0329 | 16.3345
20 | 1.2828 | 0.08413 | 0.0317 | 15.2478

## 53. Re 2M Mach 0.25 (1)
BIGFOIL.COM POLAR EXPORT
NACA66-420 a=0.2
NACA66-420 a=0.2 |  |  |  | Cl Max: | 1.534 | at alpha= | 13 | deg
JavaFoil+Calcfoil stall+Eppler ext transition |  |  |  | L/D Max: | 119.389 | at alpha= | 3 | deg
Re: | 2000000 |  |  | Cd Min: | 0.00496 | at alpha= | -0.5 | deg
Mach: | 0.25 |  |  | Cl=0 at alpha= | -2.2266 | deg
|  |  |  | @ Cl=0.1, Cd= | 0.0080064
|  |  |  | @ Cl=0.4, Cd= | 0.005155
|  |  |  | @ Cl=0.6, Cd= | 0.005423
alpha (deg) | Cl | Cd | Cm | Cl/Cd
-15.5 | -0.748 | 0.12248 | 0.002 | -6.109
-15 | -0.777 | 0.11572 | 0.001 | -6.714
-14.5 | -0.8 | 0.10703 | 0 | -7.476
-14 | -0.817 | 0.10099 | 0 | -8.089
-13.5 | -0.827 | 0.095 | -0.001 | -8.708
-13 | -0.832 | 0.08933 | -0.002 | -9.313
-12.5 | -0.831 | 0.08324 | -0.002 | -9.985
-12 | -0.826 | 0.07612 | -0.003 | -10.846
-11.5 | -0.813 | 0.07124 | -0.004 | -11.407
-11 | -0.798 | 0.06459 | -0.005 | -12.35
-10.5 | -0.903 | 0.01818 | -0.01 | -49.67
-10 | -0.872 | 0.01647 | -0.011 | -52.95
-9.5 | -0.833 | 0.01561 | -0.012 | -53.351
-9 | -0.789 | 0.01471 | -0.014 | -53.633
-8.5 | -0.742 | 0.01404 | -0.015 | -52.848
-8 | -0.692 | 0.01274 | -0.017 | -54.364
-7.5 | -0.64 | 0.01227 | -0.018 | -52.133
-7 | -0.585 | 0.01183 | -0.019 | -49.471
-6.5 | -0.528 | 0.01139 | -0.021 | -46.354
-6 | -0.469 | 0.011 | -0.022 | -42.684
-5.5 | -0.41 | 0.01062 | -0.024 | -38.581
-5 | -0.349 | 0.01023 | -0.025 | -34.121
-4.5 | -0.288 | 0.00993 | -0.027 | -28.947
-4 | -0.225 | 0.00968 | -0.028 | -23.279
-3.5 | -0.162 | 0.00901 | -0.029 | -18.026
-3 | -0.099 | 0.00903 | -0.031 | -10.973
-2.5 | -0.035 | 0.00878 | -0.032 | -4.018
-2 | 0.029 | 0.00853 | -0.034 | 3.384
-1.5 | 0.094 | 0.00831 | -0.035 | 11.264
-1 | 0.16 | 0.00497 | -0.037 | 32.221
-0.5 | 0.225 | 0.00496 | -0.039 | 45.498
0 | 0.288 | 0.00505 | -0.04 | 56.944
0.5 | 0.352 | 0.00511 | -0.041 | 68.811
1 | 0.416 | 0.00517 | -0.043 | 80.503
1.5 | 0.478 | 0.0052 | -0.044 | 91.767
2 | 0.541 | 0.00532 | -0.046 | 101.652
2.5 | 0.604 | 0.00543 | -0.047 | 111.154
3 | 0.667 | 0.00558 | -0.049 | 119.389
3.5 | 0.727 | 0.00676 | -0.05 | 107.519
4 | 0.788 | 0.00745 | -0.051 | 105.776
4.5 | 0.849 | 0.00797 | -0.053 | 106.502
5 | 0.91 | 0.00869 | -0.054 | 104.714
5.5 | 0.968 | 0.00938 | -0.055 | 103.166
6 | 1.026 | 0.01018 | -0.057 | 100.783
6.5 | 1.077 | 0.016 | -0.058 | 67.321
7 | 1.132 | 0.01674 | -0.059 | 67.62
7.5 | 1.186 | 0.01758 | -0.06 | 67.465
8 | 1.237 | 0.01835 | -0.062 | 67.388
8.5 | 1.285 | 0.01927 | -0.063 | 66.671
9 | 1.329 | 0.02021 | -0.064 | 65.773
9.5 | 1.371 | 0.02108 | -0.066 | 65.045
10 | 1.409 | 0.02214 | -0.067 | 63.647
10.5 | 1.442 | 0.02331 | -0.068 | 61.888
11 | 1.472 | 0.02443 | -0.069 | 60.239
11.5 | 1.496 | 0.02566 | -0.071 | 58.293
12 | 1.514 | 0.02701 | -0.072 | 56.059
12.5 | 1.527 | 0.02853 | -0.073 | 53.531
13 | 1.534 | 0.03029 | -0.074 | 50.633
13.5 | 1.534 | 0.03207 | -0.075 | 47.836
14 | 1.528 | 0.03384 | -0.077 | 45.16
14.5 | 1.515 | 0.03625 | -0.078 | 41.797
15 | 1.49 | 0.03835 | -0.079 | 38.862
15.5 | 1.456 | 0.04099 | -0.08 | 35.512
16 | 1.414 | 0.04378 | -0.081 | 32.287
16.5 | 1.364 | 0.04659 | -0.082 | 29.284
17 | 1.305 | 0.0512 | -0.082 | 25.49
17.5 | 1.233 | 0.05905 | -0.082 | 20.887
18 | 1.026 | 0.14379 | -0.052 | 7.137

## 54. Re 2M Mach 0.25 (2)
BIGFOIL.COM POLAR EXPORT
NACA66-420 a=0.2
NACA66-420 a=0.2 |  |  |  | Cl Max: | 1.2099 | at alpha= | 19 | deg
XFOIL ncrit=9 |  |  |  | L/D Max: | 140.554 | at alpha= | 4.5 | deg
Re: | 2000000 |  |  | Cd Min: | 0.10346 | at alpha= | 20 | deg
Mach: | 0.25 |  |  | Cl=0 at alpha= | -3.3575 | deg
|  |  |  | @ Cl=0.1, Cd= | 0.0054695
|  |  |  | @ Cl=0.4, Cd= | 0.00559
|  |  |  | @ Cl=0.6, Cd= | 0.0055831
alpha (deg) | Cl | Cd | Cm | Cl/Cd
-20 | -1.0156 | 0.07521 | -0.1019 | -13.5035
-19.5 | -1.0948 | 0.05896 | -0.1097 | -18.5685
-19 | -1.098 | 0.05273 | -0.1111 | -20.8231
-18.5 | -1.1025 | 0.04693 | -0.1115 | -23.4924
-18 | -1.0824 | 0.04361 | -0.111 | -24.82
-17 | -1.0434 | 0.03741 | -0.1089 | -27.8909
-16.5 | -1.0137 | 0.03525 | -0.1078 | -28.7574
-16 | -0.9778 | 0.03367 | -0.1068 | -29.0407
-15.5 | -0.948 | 0.03173 | -0.1053 | -29.8771
-15 | -0.9211 | 0.02961 | -0.1034 | -31.1077
-14.5 | -0.8825 | 0.02836 | -0.1022 | -31.1178
-14 | -0.8595 | 0.02614 | -0.0997 | -32.8806
-13.5 | -0.8263 | 0.02465 | -0.0978 | -33.5213
-13 | -0.7843 | 0.0239 | -0.0966 | -32.8159
-12.5 | -0.75 | 0.02242 | -0.0946 | -33.4523
-12 | -0.7124 | 0.02121 | -0.0928 | -33.5879
-11.5 | -0.6726 | 0.02016 | -0.0911 | -33.3631
-11 | -0.6325 | 0.01914 | -0.0894 | -33.046
-10.5 | -0.5924 | 0.01811 | -0.0876 | -32.7112
-10 | -0.5573 | 0.01688 | -0.0851 | -33.0154
-9.5 | -0.5174 | 0.016 | -0.0832 | -32.3375
-9 | -0.4731 | 0.01536 | -0.0819 | -30.8008
-8.5 | -0.4294 | 0.01468 | -0.0804 | -29.2507
-8 | -0.3872 | 0.01395 | -0.0787 | -27.7563
-7.5 | -0.3431 | 0.01335 | -0.0772 | -25.7004
-7 | -0.3066 | 0.01247 | -0.0745 | -24.587
-6.5 | -0.2642 | 0.01186 | -0.0727 | -22.2766
-6 | -0.2209 | 0.01133 | -0.071 | -19.4969
-5.5 | -0.1765 | 0.01087 | -0.0694 | -16.2374
-5 | -0.1353 | 0.01034 | -0.0672 | -13.0851
-4.5 | -0.0935 | 0.00989 | -0.0651 | -9.454
-4 | -0.0499 | 0.00957 | -0.0632 | -5.2142
-3.5 | -0.0102 | 0.00921 | -0.0605 | -1.1075
-3 | 0.0256 | 0.00894 | -0.0568 | 2.8635
-2 | 0.0313 | 0.00552 | -0.0378 | 5.6703
-1.5 | 0.0903 | 0.00546 | -0.0386 | 16.5385
-1 | 0.1516 | 0.00552 | -0.0398 | 27.4638
-0.5 | 0.2127 | 0.00566 | -0.041 | 37.5795
0 | 0.2745 | 0.00564 | -0.0424 | 48.6702
0.5 | 0.336 | 0.0056 | -0.0437 | 60
1 | 0.3978 | 0.00559 | -0.0452 | 71.1628
1.5 | 0.4593 | 0.00559 | -0.0466 | 82.1646
2 | 0.5204 | 0.00561 | -0.0479 | 92.7629
2.5 | 0.5813 | 0.00558 | -0.0492 | 104.1756
3 | 0.6414 | 0.00559 | -0.0503 | 114.7406
3.5 | 0.7011 | 0.00562 | -0.0513 | 124.7509
4 | 0.7589 | 0.00567 | -0.0519 | 133.8448
4.5 | 0.8124 | 0.00578 | -0.0516 | 140.5536
5 | 0.8283 | 0.00637 | -0.0439 | 130.0314
5.5 | 0.8236 | 0.00731 | -0.0326 | 112.6676
6 | 0.8241 | 0.00868 | -0.0232 | 94.9424
6.5 | 0.8252 | 0.01035 | -0.0148 | 79.7295
7 | 0.8288 | 0.01217 | -0.0072 | 68.1019
7.5 | 0.8404 | 0.01383 | -0.0012 | 60.7664
8 | 0.8553 | 0.01547 | 0.004 | 55.2877
8.5 | 0.8666 | 0.0174 | 0.0094 | 49.8046
9 | 0.8766 | 0.01954 | 0.0146 | 44.8618
9.5 | 0.8776 | 0.02221 | 0.0205 | 39.5137
10 | 0.8821 | 0.02493 | 0.0256 | 35.3831
10.5 | 0.8952 | 0.02745 | 0.0294 | 32.612
11 | 0.9253 | 0.02912 | 0.0313 | 31.7754
11.5 | 0.9537 | 0.03099 | 0.0332 | 30.7744
12 | 0.9847 | 0.03276 | 0.0346 | 30.058
12.5 | 1.0121 | 0.03481 | 0.0363 | 29.075
13 | 1.0383 | 0.03704 | 0.0379 | 28.0319
13.5 | 1.0642 | 0.03936 | 0.0394 | 27.0376
14 | 1.088 | 0.04191 | 0.0408 | 25.9604
14.5 | 1.1021 | 0.04534 | 0.0426 | 24.3075
15 | 1.123 | 0.04831 | 0.0437 | 23.2457
15.5 | 1.1427 | 0.05145 | 0.0448 | 22.2099
16 | 1.1584 | 0.05491 | 0.046 | 21.0963
16.5 | 1.1777 | 0.05936 | 0.0448 | 19.84
17 | 1.1931 | 0.06613 | 0.0404 | 18.0417
17.5 | 1.2002 | 0.07124 | 0.0403 | 16.8473
18 | 1.208 | 0.07643 | 0.0398 | 15.8053
18.5 | 1.2086 | 0.08263 | 0.0388 | 14.6266
19 | 1.2099 | 0.08898 | 0.0374 | 13.5974
19.5 | 1.2073 | 0.09597 | 0.0354 | 12.58
20 | 1.2027 | 0.10346 | 0.0329 | 11.6248

## 55. Re 2M Mach 0.50 (1)
BIGFOIL.COM POLAR EXPORT
NACA66-420 a=0.2
NACA66-420 a=0.2 |  |  |  | Cl Max: | 1.374 | at alpha= | 9 | deg
JavaFoil+Calcfoil stall+Eppler ext transition |  |  |  | L/D Max: | 108.482 | at alpha= | 2.5 | deg
Re: | 2000000 |  |  | Cd Min: | 0.00517 | at alpha= | 0 | deg
Mach: | 0.5 |  |  | Cl=0 at alpha= | -2.2254 | deg
|  |  |  | @ Cl=0.1, Cd= | 0.009045
|  |  |  | @ Cl=0.4, Cd= | 0.0054458
|  |  |  | @ Cl=0.6, Cd= | 0.0059729
alpha (deg) | Cl | Cd | Cm | Cl/Cd
-20 | -1.015 | 0.17725 | 0.009 | -5.724
-19.5 | -0.986 | 0.17073 | 0.008 | -5.777
-19 | -0.958 | 0.17019 | 0.007 | -5.63
-18.5 | -0.93 | 0.1658 | 0.006 | -5.612
-18 | -0.902 | 0.15781 | 0.006 | -5.714
-17.5 | -0.873 | 0.1523 | 0.005 | -5.73
-17 | -0.844 | 0.14686 | 0.004 | -5.748
-16.5 | -0.816 | 0.1423 | 0.003 | -5.736
-16 | -0.788 | 0.13738 | 0.002 | -5.738
-15.5 | -0.759 | 0.13353 | 0.002 | -5.686
-15 | -0.73 | 0.12756 | 0.001 | -5.724
-14.5 | -0.702 | 0.1217 | 0 | -5.767
-14 | -0.674 | 0.11694 | 0 | -5.761
-13.5 | -0.646 | 0.11408 | -0.001 | -5.658
-13 | -0.617 | 0.11045 | -0.002 | -5.588
-12.5 | -0.589 | 0.10451 | -0.003 | -5.636
-12 | -0.56 | 0.10287 | -0.003 | -5.439
-11.5 | -0.531 | 0.09997 | -0.004 | -5.312
-11 | -0.503 | 0.09368 | -0.004 | -5.367
-10.5 | -0.475 | 0.08057 | -0.005 | -5.899
-10 | -0.447 | 0.07396 | -0.006 | -6.042
-9.5 | -0.418 | 0.06686 | -0.007 | -6.257
-9 | -0.389 | 0.07982 | -0.007 | -4.87
-8.5 | -0.574 | 0.05955 | -0.008 | -9.64
-8 | -0.575 | 0.05291 | -0.01 | -10.865
-7.5 | -0.557 | 0.04559 | -0.012 | -12.215
-7 | -0.62 | 0.01379 | -0.021 | -44.954
-6.5 | -0.567 | 0.01322 | -0.023 | -42.889
-6 | -0.509 | 0.01259 | -0.025 | -40.401
-5.5 | -0.447 | 0.01205 | -0.026 | -37.115
-5 | -0.383 | 0.01154 | -0.028 | -33.188
-4.5 | -0.317 | 0.0111 | -0.029 | -28.518
-4 | -0.249 | 0.01066 | -0.031 | -23.33
-3.5 | -0.18 | 0.01027 | -0.032 | -17.496
-3 | -0.11 | 0.00991 | -0.034 | -11.07
-2.5 | -0.039 | 0.00962 | -0.036 | -4.067
-2 | 0.032 | 0.0093 | -0.037 | 3.444
-1.5 | 0.104 | 0.00903 | -0.039 | 11.514
-1 | 0.178 | 0.00521 | -0.041 | 34.143
-0.5 | 0.251 | 0.00524 | -0.043 | 47.905
0 | 0.319 | 0.00517 | -0.044 | 61.784
0.5 | 0.39 | 0.0054 | -0.046 | 72.292
1 | 0.462 | 0.00573 | -0.048 | 80.518
1.5 | 0.529 | 0.00582 | -0.049 | 90.938
2 | 0.599 | 0.00597 | -0.051 | 100.436
2.5 | 0.669 | 0.00617 | -0.052 | 108.482
3 | 0.737 | 0.00749 | -0.054 | 98.39
3.5 | 0.804 | 0.00837 | -0.055 | 96.131
4 | 0.872 | 0.00903 | -0.057 | 96.59
4.5 | 0.939 | 0.00993 | -0.058 | 94.597
5 | 1.006 | 0.01079 | -0.06 | 93.233
5.5 | 1.069 | 0.01183 | -0.061 | 90.34
6 | 1.126 | 0.01867 | -0.062 | 60.281
6.5 | 1.184 | 0.01967 | -0.064 | 60.203
7 | 1.239 | 0.02087 | -0.065 | 59.394
7.5 | 1.29 | 0.02208 | -0.067 | 58.415
8 | 1.332 | 0.02346 | -0.068 | 56.766
8.5 | 1.362 | 0.02499 | -0.07 | 54.5
9 | 1.374 | 0.0266 | -0.071 | 51.669
9.5 | 1.359 | 0.02848 | -0.073 | 47.698
10 | 1.281 | 0.03123 | -0.074 | 41.005
10.5 | 0.722 | 0.07301 | -0.036 | 9.892
11 | 0.75 | 0.07563 | -0.036 | 9.91
11.5 | 0.776 | 0.09432 | -0.034 | 8.231
12 | 0.804 | 0.09992 | -0.035 | 8.045
12.5 | 0.832 | 0.10411 | -0.038 | 7.995
13 | 0.86 | 0.10742 | -0.039 | 8.004
13.5 | 0.887 | 0.11267 | -0.039 | 7.874
14 | 0.915 | 0.11878 | -0.042 | 7.704

## 56. Re 2M Mach 0.50 (2)
BIGFOIL.COM POLAR EXPORT
NACA66-420 a=0.2
NACA66-420 a=0.2 |  |  |  | Cl Max: | 0.9973 | at alpha= | 14 | deg
XFOIL ncrit=9 |  |  |  | L/D Max: | 122.061 | at alpha= | 3.5 | deg
Re: | 2000000 |  |  | Cd Min: | 0.16126 | at alpha= | 19 | deg
Mach: | 0.5 |  |  | Cl=0 at alpha= | -4.4509 | deg
|  |  |  | @ Cl=0.1, Cd= | 0.010816
|  |  |  | @ Cl=0.4, Cd= | 0.00626
|  |  |  | @ Cl=0.6, Cd= | 0.00618
alpha (deg) | Cl | Cd | Cm | Cl/Cd
-15 | -0.2578 | 0.12923 | -0.0916 | -1.9949
-14.5 | -0.24 | 0.12275 | -0.0957 | -1.9552
-14 | -0.2334 | 0.114 | -0.1006 | -2.0474
-13.5 | -0.2343 | 0.10418 | -0.1061 | -2.249
-13 | -0.2479 | 0.09237 | -0.1126 | -2.6838
-12.5 | -0.2836 | 0.07649 | -0.1222 | -3.7077
-12 | -0.3428 | 0.058 | -0.1342 | -5.9103
-11.5 | -0.3926 | 0.04714 | -0.1368 | -8.3284
-11 | -0.4342 | 0.0389 | -0.1348 | -11.162
-10.5 | -0.4626 | 0.03274 | -0.1303 | -14.1295
-10 | -0.4679 | 0.02853 | -0.1251 | -16.4003
-9.5 | -0.4615 | 0.02436 | -0.1197 | -18.945
-9 | -0.429 | 0.02169 | -0.1158 | -19.7787
-8.5 | -0.3792 | 0.01958 | -0.1133 | -19.3667
-8 | -0.3256 | 0.01812 | -0.1109 | -17.9691
-7.5 | -0.2767 | 0.01696 | -0.1081 | -16.3149
-7 | -0.2307 | 0.01594 | -0.1052 | -14.473
-6.5 | -0.1887 | 0.0149 | -0.1018 | -12.6644
-6 | -0.144 | 0.01406 | -0.0988 | -10.2418
-5.5 | -0.0978 | 0.01337 | -0.0961 | -7.3149
-5 | -0.0498 | 0.01273 | -0.0938 | -3.912
-4.5 | -0.0047 | 0.01202 | -0.091 | -0.39101
-4 | 0.0432 | 0.01144 | -0.0887 | 3.7762
-3.5 | 0.0911 | 0.01091 | -0.0864 | 8.3501
-3 | 0.1385 | 0.01041 | -0.0841 | 13.3045
-2.5 | 0.1649 | 0.00945 | -0.0781 | 17.4497
-2 | 0.145 | 0.00824 | -0.0631 | 17.5971
-1.5 | 0.105 | 0.0061 | -0.0443 | 17.2131
-1 | 0.1725 | 0.00612 | -0.045 | 28.1863
-0.5 | 0.2411 | 0.00618 | -0.0459 | 39.0129
0 | 0.3109 | 0.00623 | -0.0472 | 49.9037
0.5 | 0.3808 | 0.00626 | -0.0486 | 60.8307
1 | 0.4496 | 0.00626 | -0.0498 | 71.8211
1.5 | 0.5167 | 0.00621 | -0.0507 | 83.2045
2 | 0.584 | 0.00618 | -0.0514 | 94.4984
2.5 | 0.6486 | 0.00618 | -0.0516 | 104.9515
3 | 0.7101 | 0.00619 | -0.0511 | 114.7173
3.5 | 0.7641 | 0.00626 | -0.049 | 122.0607
4 | 0.7816 | 0.00664 | -0.0399 | 117.7108
4.5 | 0.7679 | 0.00818 | -0.0264 | 93.8753
5 | 0.7601 | 0.01013 | -0.015 | 75.0346
5.5 | 0.7617 | 0.01211 | -0.0058 | 62.8984
6 | 0.7695 | 0.01404 | 0.002 | 54.8077
6.5 | 0.7858 | 0.01588 | 0.0083 | 49.4836
7 | 0.8039 | 0.0178 | 0.0142 | 45.1629
7.5 | 0.8183 | 0.01997 | 0.0201 | 40.9765
8 | 0.8419 | 0.02191 | 0.0247 | 38.4254
9 | 0.8656 | 0.02717 | 0.0356 | 31.8587
9.5 | 0.8468 | 0.03158 | 0.0429 | 26.8144
10 | 0.8457 | 0.03563 | 0.0478 | 23.7356
10.5 | 0.8727 | 0.03844 | 0.0503 | 22.7029
11 | 0.9007 | 0.0413 | 0.0526 | 21.8087
11.5 | 0.9271 | 0.04444 | 0.0547 | 20.8618
12 | 0.95 | 0.04806 | 0.0566 | 19.767
12.5 | 0.9651 | 0.05241 | 0.0583 | 18.4144
13 | 0.98 | 0.05708 | 0.0596 | 17.1689
13.5 | 0.9916 | 0.0623 | 0.0604 | 15.9165
14 | 0.9973 | 0.06825 | 0.0607 | 14.6125
14.5 | 0.9941 | 0.07539 | 0.0601 | 13.1861
15 | 0.9918 | 0.0828 | 0.059 | 11.9783
15.5 | 0.9901 | 0.09043 | 0.0573 | 10.9488
16.5 | 0.9824 | 0.10711 | 0.0518 | 9.1719
17.5 | 0.9639 | 0.12627 | 0.0432 | 7.6336
18 | 0.9482 | 0.13721 | 0.0372 | 6.9106
18.5 | 0.9289 | 0.14893 | 0.0306 | 6.2372
19 | 0.9073 | 0.16126 | 0.0234 | 5.6263

## 57. Re 3M Mach 0.00 (1)
BIGFOIL.COM POLAR EXPORT
NACA66-420 a=0.2
NACA66-420 a=0.2 |  |  |  | Cl Max: | 1.618 | at alpha= | 15 | deg
JavaFoil+Calcfoil stall+Eppler ext transition |  |  |  | L/D Max: | 111.889 | at alpha= | 2 | deg
Re: | 3000000 |  |  | Cd Min: | 0.00404 | at alpha= | -1 | deg
Mach: | 0 |  |  | Cl=0 at alpha= | -2.2258 | deg
|  |  |  | @ Cl=0.1, Cd= | 0.0044154
|  |  |  | @ Cl=0.4, Cd= | 0.0045443
|  |  |  | @ Cl=0.6, Cd= | 0.0057907
alpha (deg) | Cl | Cd | Cm | Cl/Cd
-17.5 | -0.902 | 0.13426 | 0.004 | -6.716
-17 | -0.911 | 0.12842 | 0.003 | -7.096
-16.5 | -0.92 | 0.12031 | 0.003 | -7.643
-16 | -0.924 | 0.11514 | 0.002 | -8.027
-15.5 | -0.927 | 0.10818 | 0.002 | -8.569
-15 | -0.928 | 0.10147 | 0.001 | -9.14
-14.5 | -0.924 | 0.09512 | 0 | -9.719
-14 | -0.919 | 0.08896 | 0 | -10.328
-13.5 | -0.91 | 0.08236 | -0.001 | -11.053
-13 | -0.904 | 0.07299 | -0.002 | -12.389
-12.5 | -1.022 | 0.0212 | -0.004 | -48.2
-12 | -1.009 | 0.01807 | -0.006 | -55.872
-11.5 | -0.984 | 0.0168 | -0.007 | -58.596
-11 | -0.954 | 0.01556 | -0.008 | -61.314
-10.5 | -0.915 | 0.01477 | -0.009 | -61.915
-10 | -0.872 | 0.01414 | -0.011 | -61.703
-9.5 | -0.828 | 0.01339 | -0.012 | -61.843
-9 | -0.781 | 0.01285 | -0.013 | -60.753
-8.5 | -0.732 | 0.01166 | -0.015 | -62.751
-8 | -0.68 | 0.01126 | -0.016 | -60.394
-7.5 | -0.627 | 0.01082 | -0.018 | -57.971
-7 | -0.572 | 0.01049 | -0.019 | -54.554
-6.5 | -0.516 | 0.01011 | -0.02 | -50.997
-6 | -0.458 | 0.00975 | -0.022 | -46.982
-5.5 | -0.399 | 0.00944 | -0.023 | -42.331
-5 | -0.34 | 0.00913 | -0.024 | -37.245
-4.5 | -0.28 | 0.00885 | -0.026 | -31.64
-4 | -0.219 | 0.00862 | -0.027 | -25.428
-3.5 | -0.158 | 0.00842 | -0.029 | -18.779
-3 | -0.096 | 0.0082 | -0.03 | -11.754
-2.5 | -0.034 | 0.00799 | -0.032 | -4.292
-2 | 0.028 | 0.00775 | -0.033 | 3.62
-1.5 | 0.092 | 0.00447 | -0.035 | 20.53
-1 | 0.155 | 0.00404 | -0.036 | 38.334
-0.5 | 0.218 | 0.00441 | -0.038 | 49.541
0 | 0.28 | 0.00443 | -0.039 | 63.292
0.5 | 0.343 | 0.00448 | -0.04 | 76.559
1 | 0.405 | 0.00455 | -0.042 | 89.04
1.5 | 0.465 | 0.00464 | -0.043 | 100.217
2 | 0.527 | 0.00471 | -0.045 | 111.889
2.5 | 0.586 | 0.00566 | -0.046 | 103.461
3 | 0.646 | 0.00622 | -0.047 | 103.897
3.5 | 0.706 | 0.00665 | -0.048 | 106.057
4 | 0.765 | 0.00715 | -0.05 | 107.129
4.5 | 0.825 | 0.00768 | -0.051 | 107.345
5 | 0.884 | 0.00827 | -0.052 | 106.916
5.5 | 0.941 | 0.00886 | -0.054 | 106.172
6 | 0.998 | 0.00944 | -0.055 | 105.646
6.5 | 1.053 | 0.01004 | -0.056 | 104.915
7 | 1.103 | 0.0147 | -0.057 | 75.043
7.5 | 1.157 | 0.01534 | -0.059 | 75.423
8 | 1.208 | 0.01608 | -0.06 | 75.127
8.5 | 1.256 | 0.01682 | -0.061 | 74.696
9 | 1.303 | 0.01759 | -0.063 | 74.069
9.5 | 1.347 | 0.01829 | -0.064 | 73.67
10 | 1.389 | 0.01909 | -0.065 | 72.742
10.5 | 1.428 | 0.02002 | -0.066 | 71.316
11 | 1.463 | 0.02093 | -0.068 | 69.922
11.5 | 1.496 | 0.02185 | -0.069 | 68.469
12 | 1.525 | 0.02295 | -0.07 | 66.443
12.5 | 1.55 | 0.02406 | -0.071 | 64.44
13 | 1.572 | 0.02529 | -0.072 | 62.176
13.5 | 1.59 | 0.02655 | -0.074 | 59.898
14 | 1.605 | 0.02794 | -0.075 | 57.422
14.5 | 1.615 | 0.0295 | -0.076 | 54.74
15 | 1.618 | 0.03107 | -0.077 | 52.081
15.5 | 1.616 | 0.03265 | -0.078 | 49.505
16 | 1.61 | 0.03432 | -0.079 | 46.926
16.5 | 1.6 | 0.03607 | -0.08 | 44.358
17 | 1.586 | 0.03804 | -0.081 | 41.707
17.5 | 1.568 | 0.04058 | -0.082 | 38.653
18 | 1.548 | 0.0426 | -0.083 | 36.337
18.5 | 1.524 | 0.04506 | -0.084 | 33.821
19 | 1.497 | 0.04786 | -0.085 | 31.284
19.5 | 1.469 | 0.05073 | -0.086 | 28.948
20 | 1.437 | 0.05406 | -0.087 | 26.586

## 58. Re 3M Mach 0.00 (2)
BIGFOIL.COM POLAR EXPORT
NACA66-420 a=0.2
NACA66-420 a=0.2 |  |  |  | Cl Max: | 1.3694 | at alpha= | 20 | deg
XFOIL ncrit=9 |  |  |  | L/D Max: | 153.071 | at alpha= | 4 | deg
Re: | 3000000 |  |  | Cd Min: | 0.07225 | at alpha= | 20 | deg
Mach: | 0 |  |  | Cl=0 at alpha= | -2.9187 | deg
|  |  |  | @ Cl=0.1, Cd= | 0.0045756
|  |  |  | @ Cl=0.4, Cd= | 0.0046477
|  |  |  | @ Cl=0.6, Cd= | 0.0046881
alpha (deg) | Cl | Cd | Cm | Cl/Cd
-20 | -1.2218 | 0.04175 | -0.0958 | -29.2647
-19.5 | -1.2269 | 0.03714 | -0.0942 | -33.0345
-19 | -1.1989 | 0.03531 | -0.0937 | -33.9536
-18.5 | -1.1858 | 0.03246 | -0.0921 | -36.5311
-18 | -1.1892 | 0.02862 | -0.0889 | -41.5514
-17.5 | -1.1616 | 0.02699 | -0.0877 | -43.0382
-17 | -1.1273 | 0.02584 | -0.0869 | -43.6262
-16.5 | -1.0988 | 0.02433 | -0.0854 | -45.1624
-16 | -1.0643 | 0.02319 | -0.0844 | -45.8948
-15.5 | -1.0294 | 0.02215 | -0.0833 | -46.474
-15 | -0.9933 | 0.02118 | -0.0822 | -46.898
-14.5 | -0.9564 | 0.02026 | -0.0811 | -47.2063
-14 | -0.9162 | 0.01951 | -0.0803 | -46.9605
-13.5 | -0.8791 | 0.01862 | -0.0791 | -47.2127
-13 | -0.842 | 0.01774 | -0.0778 | -47.4634
-12.5 | -0.8055 | 0.01684 | -0.0762 | -47.8325
-12 | -0.766 | 0.01614 | -0.075 | -47.4597
-11.5 | -0.7245 | 0.01551 | -0.074 | -46.7118
-11 | -0.6842 | 0.01482 | -0.0728 | -46.1673
-10.5 | -0.6432 | 0.01416 | -0.0715 | -45.4237
-10 | -0.6005 | 0.01362 | -0.0705 | -44.0896
-9.5 | -0.5591 | 0.01301 | -0.0692 | -42.9746
-9 | -0.518 | 0.01242 | -0.0678 | -41.7069
-8.5 | -0.4781 | 0.0118 | -0.0661 | -40.5169
-8 | -0.4364 | 0.01129 | -0.0647 | -38.6537
-7.5 | -0.3925 | 0.0109 | -0.0636 | -36.0092
-7 | -0.35 | 0.01047 | -0.0621 | -33.4288
-6.5 | -0.3063 | 0.01006 | -0.0608 | -30.4473
-6 | -0.2664 | 0.00956 | -0.0588 | -27.8661
-5.5 | -0.2244 | 0.00916 | -0.057 | -24.4978
-5 | -0.1823 | 0.00882 | -0.0552 | -20.6689
-4.5 | -0.1413 | 0.00856 | -0.053 | -16.507
-4 | -0.1032 | 0.00833 | -0.0501 | -12.389
-3.5 | -0.0553 | 0.00811 | -0.0492 | -6.8187
-3 | -0.0068 | 0.00788 | -0.0484 | -0.86294
-2.5 | 0.035 | 0.00746 | -0.0465 | 4.6917
-2 | 0.0721 | 0.0067 | -0.0437 | 10.7612
-1.5 | 0.0869 | 0.00458 | -0.0371 | 18.9738
-1 | 0.1466 | 0.00456 | -0.0385 | 32.1491
-0.5 | 0.2068 | 0.00458 | -0.04 | 45.1528
0 | 0.2661 | 0.00457 | -0.0413 | 58.2276
0.5 | 0.3257 | 0.00464 | -0.0427 | 70.194
1 | 0.386 | 0.00465 | -0.0443 | 83.0108
1.5 | 0.4463 | 0.00464 | -0.0459 | 96.1853
2 | 0.506 | 0.00466 | -0.0474 | 108.5837
2.5 | 0.5646 | 0.0047 | -0.0487 | 120.1277
3 | 0.6243 | 0.00468 | -0.0502 | 133.3974
3.5 | 0.6815 | 0.00473 | -0.0512 | 144.0803
4 | 0.7378 | 0.00482 | -0.0521 | 153.0705
4.5 | 0.7756 | 0.0054 | -0.0493 | 143.6296
5 | 0.8055 | 0.00602 | -0.045 | 133.804
5.5 | 0.8063 | 0.00679 | -0.0349 | 118.7482
6 | 0.8071 | 0.00801 | -0.0257 | 100.7615
6.5 | 0.8146 | 0.00934 | -0.0184 | 87.2163
7 | 0.8306 | 0.01056 | -0.0128 | 78.6553
7.5 | 0.8454 | 0.01194 | -0.0074 | 70.804
8 | 0.8553 | 0.0136 | -0.0015 | 62.8897
8.5 | 0.8645 | 0.01543 | 0.0041 | 56.0272
9 | 0.8697 | 0.01755 | 0.0099 | 49.5556
9.5 | 0.882 | 0.01952 | 0.0145 | 45.1844
10 | 0.8956 | 0.02159 | 0.0185 | 41.4822
10.5 | 0.9219 | 0.02313 | 0.0208 | 39.8573
11 | 0.9542 | 0.0244 | 0.0223 | 39.1066
11.5 | 0.9861 | 0.02577 | 0.0237 | 38.2654
12 | 1.0163 | 0.02721 | 0.0252 | 37.3502
12.5 | 1.0477 | 0.02868 | 0.0264 | 36.5307
13 | 1.0783 | 0.0302 | 0.0276 | 35.7053
13.5 | 1.1049 | 0.03203 | 0.029 | 34.4958
14 | 1.1329 | 0.03378 | 0.0302 | 33.5376
14.5 | 1.1606 | 0.03567 | 0.0313 | 32.5371
15 | 1.1863 | 0.03767 | 0.0324 | 31.4919
15.5 | 1.2081 | 0.04002 | 0.0337 | 30.1874
16 | 1.2278 | 0.04256 | 0.0349 | 28.8487
16.5 | 1.2491 | 0.04496 | 0.0361 | 27.7825
17 | 1.2787 | 0.04793 | 0.0345 | 26.6785
17.5 | 1.3405 | 0.05207 | 0.0249 | 25.7442
19 | 1.3549 | 0.06325 | 0.0306 | 21.4213
19.5 | 1.3589 | 0.06803 | 0.0308 | 19.975
20 | 1.3694 | 0.07225 | 0.0305 | 18.9536

## 59. Re 3M Mach 0.10 (1)
BIGFOIL.COM POLAR EXPORT
NACA66-420 a=0.2
NACA66-420 a=0.2 |  |  |  | Cl Max: | 1.605 | at alpha= | 14.5 | deg
JavaFoil+Calcfoil stall+Eppler ext transition |  |  |  | L/D Max: | 111.259 | at alpha= | 2 | deg
Re: | 3000000 |  |  | Cd Min: | 0.00404 | at alpha= | -1 | deg
Mach: | 0.1 |  |  | Cl=0 at alpha= | -2.2258 | deg
|  |  |  | @ Cl=0.1, Cd= | 0.0071243
|  |  |  | @ Cl=0.4, Cd= | 0.0045422
|  |  |  | @ Cl=0.6, Cd= | 0.0058308
alpha (deg) | Cl | Cd | Cm | Cl/Cd
-17 | -0.883 | 0.13053 | 0.003 | -6.763
-16.5 | -0.894 | 0.12274 | 0.003 | -7.285
-16 | -0.902 | 0.11648 | 0.002 | -7.746
-15.5 | -0.91 | 0.1073 | 0.002 | -8.479
-15 | -0.911 | 0.103 | 0.001 | -8.845
-14.5 | -0.911 | 0.09704 | 0 | -9.387
-14 | -0.907 | 0.09071 | 0 | -10.001
-13.5 | -0.903 | 0.08301 | -0.001 | -10.874
-13 | -0.893 | 0.07674 | -0.002 | -11.638
-12.5 | -0.889 | 0.06576 | -0.003 | -13.521
-12 | -1.004 | 0.0188 | -0.006 | -53.374
-11.5 | -0.982 | 0.01707 | -0.007 | -57.517
-11 | -0.954 | 0.0158 | -0.008 | -60.358
-10.5 | -0.915 | 0.01496 | -0.01 | -61.182
-10 | -0.873 | 0.01428 | -0.011 | -61.168
-9.5 | -0.829 | 0.01366 | -0.012 | -60.706
-9 | -0.783 | 0.01295 | -0.014 | -60.41
-8.5 | -0.734 | 0.01173 | -0.015 | -62.565
-8 | -0.682 | 0.01136 | -0.016 | -60.063
-7.5 | -0.629 | 0.01091 | -0.018 | -57.674
-7 | -0.574 | 0.01053 | -0.019 | -54.539
-6.5 | -0.518 | 0.01015 | -0.02 | -51.006
-6 | -0.46 | 0.00982 | -0.022 | -46.833
-5.5 | -0.401 | 0.00952 | -0.023 | -42.158
-5 | -0.342 | 0.0092 | -0.025 | -37.136
-4.5 | -0.281 | 0.00891 | -0.026 | -31.565
-4 | -0.22 | 0.00867 | -0.027 | -25.399
-3.5 | -0.159 | 0.00843 | -0.029 | -18.836
-3 | -0.097 | 0.0082 | -0.03 | -11.805
-2.5 | -0.034 | 0.00798 | -0.032 | -4.318
-2 | 0.028 | 0.00781 | -0.033 | 3.612
-1.5 | 0.091 | 0.00762 | -0.035 | 12.001
-1 | 0.156 | 0.00404 | -0.036 | 38.56
-0.5 | 0.219 | 0.0044 | -0.038 | 49.904
0 | 0.281 | 0.00442 | -0.039 | 63.615
0.5 | 0.344 | 0.00448 | -0.041 | 76.917
1 | 0.407 | 0.00455 | -0.042 | 89.457
1.5 | 0.467 | 0.00465 | -0.043 | 100.574
2 | 0.529 | 0.00476 | -0.045 | 111.259
2.5 | 0.589 | 0.00573 | -0.046 | 102.777
3 | 0.649 | 0.00628 | -0.047 | 103.333
3.5 | 0.709 | 0.00669 | -0.049 | 106.044
4 | 0.769 | 0.0072 | -0.05 | 106.849
4.5 | 0.829 | 0.00774 | -0.051 | 107.076
5 | 0.888 | 0.00833 | -0.053 | 106.602
5.5 | 0.945 | 0.00894 | -0.054 | 105.805
6 | 1.002 | 0.00951 | -0.055 | 105.36
6.5 | 1.058 | 0.01013 | -0.057 | 104.415
7 | 1.108 | 0.01485 | -0.058 | 74.622
7.5 | 1.162 | 0.01551 | -0.059 | 74.911
8 | 1.213 | 0.01624 | -0.06 | 74.666
8.5 | 1.261 | 0.01697 | -0.062 | 74.303
9 | 1.308 | 0.01776 | -0.063 | 73.619
9.5 | 1.352 | 0.0185 | -0.064 | 73.072
10 | 1.393 | 0.01932 | -0.065 | 72.085
10.5 | 1.431 | 0.02026 | -0.067 | 70.623
11 | 1.466 | 0.02118 | -0.068 | 69.208
11.5 | 1.497 | 0.02214 | -0.069 | 67.624
12 | 1.525 | 0.02322 | -0.07 | 65.691
12.5 | 1.549 | 0.0244 | -0.072 | 63.483
13 | 1.569 | 0.02578 | -0.073 | 60.862
13.5 | 1.585 | 0.02693 | -0.074 | 58.865
14 | 1.597 | 0.02835 | -0.075 | 56.354
14.5 | 1.605 | 0.03003 | -0.076 | 53.458
15 | 1.605 | 0.03166 | -0.077 | 50.71
15.5 | 1.6 | 0.03333 | -0.078 | 48.012
16 | 1.59 | 0.035 | -0.079 | 45.442
16.5 | 1.576 | 0.03719 | -0.08 | 42.378
17 | 1.558 | 0.03923 | -0.081 | 39.706
17.5 | 1.536 | 0.04114 | -0.082 | 37.337
18 | 1.51 | 0.04382 | -0.083 | 34.464
18.5 | 1.481 | 0.04657 | -0.084 | 31.802
19 | 1.45 | 0.04952 | -0.085 | 29.279
19.5 | 1.416 | 0.05288 | -0.086 | 26.774

## 60. Re 3M Mach 0.10 (2)
BIGFOIL.COM POLAR EXPORT
NACA66-420 a=0.2
NACA66-420 a=0.2 |  |  |  | Cl Max: | 1.3597 | at alpha= | 20 | deg
XFOIL ncrit=9 |  |  |  | L/D Max: | 153.326 | at alpha= | 4 | deg
Re: | 3000000 |  |  | Cd Min: | 0.07493 | at alpha= | 20 | deg
Mach: | 0.1 |  |  | Cl=0 at alpha= | -2.9451 | deg
|  |  |  | @ Cl=0.1, Cd= | 0.0045938
|  |  |  | @ Cl=0.4, Cd= | 0.0046681
|  |  |  | @ Cl=0.6, Cd= | 0.0047094
alpha (deg) | Cl | Cd | Cm | Cl/Cd
-20 | -1.2072 | 0.04445 | -0.0989 | -27.1586
-19.5 | -1.2091 | 0.03985 | -0.0978 | -30.3413
-19 | -1.1879 | 0.03733 | -0.0971 | -31.8216
-18.5 | -1.1743 | 0.03438 | -0.0957 | -34.1565
-18 | -1.1659 | 0.03114 | -0.0936 | -37.4406
-17.5 | -1.1623 | 0.0278 | -0.0906 | -41.8094
-17 | -1.1302 | 0.02644 | -0.0895 | -42.7458
-16.5 | -1.0987 | 0.02504 | -0.0882 | -43.8778
-16 | -1.0663 | 0.02372 | -0.0869 | -44.9536
-15.5 | -1.0308 | 0.02264 | -0.0857 | -45.53
-14.5 | -0.9571 | 0.02068 | -0.0834 | -46.2814
-14 | -0.9177 | 0.01984 | -0.0824 | -46.255
-13.5 | -0.8797 | 0.01895 | -0.0811 | -46.4222
-13 | -0.8404 | 0.01816 | -0.08 | -46.2775
-12.5 | -0.8048 | 0.01717 | -0.0782 | -46.8725
-12 | -0.7659 | 0.01641 | -0.0768 | -46.6728
-11.5 | -0.7237 | 0.01576 | -0.0758 | -45.9201
-11 | -0.6831 | 0.01505 | -0.0745 | -45.3887
-10.5 | -0.6422 | 0.01436 | -0.0732 | -44.7214
-10 | -0.5989 | 0.01381 | -0.0721 | -43.3671
-9.5 | -0.5578 | 0.01317 | -0.0707 | -42.3538
-9 | -0.5146 | 0.01264 | -0.0695 | -40.712
-8.5 | -0.476 | 0.01194 | -0.0676 | -39.866
-8 | -0.4343 | 0.01141 | -0.0661 | -38.0631
-7.5 | -0.39 | 0.01102 | -0.0649 | -35.3902
-7 | -0.3475 | 0.01057 | -0.0634 | -32.8761
-6.5 | -0.3035 | 0.01015 | -0.0621 | -29.9015
-6 | -0.263 | 0.00964 | -0.0601 | -27.2822
-5.5 | -0.2208 | 0.00923 | -0.0583 | -23.922
-5 | -0.1783 | 0.00887 | -0.0565 | -20.1015
-4.5 | -0.1362 | 0.00859 | -0.0545 | -15.8556
-4 | -0.0997 | 0.00835 | -0.0512 | -11.9401
-3.5 | -0.0529 | 0.00813 | -0.05 | -6.5068
-3 | -0.0046 | 0.00791 | -0.0492 | -0.58154
-2.5 | 0.0373 | 0.00751 | -0.0471 | 4.9667
-2 | 0.0745 | 0.00675 | -0.0443 | 11.037
-1.5 | 0.0876 | 0.0046 | -0.0373 | 19.0435
-1 | 0.1477 | 0.00457 | -0.0387 | 32.3195
-0.5 | 0.2082 | 0.00459 | -0.0402 | 45.3595
0 | 0.2678 | 0.00459 | -0.0415 | 58.3442
0.5 | 0.3277 | 0.00466 | -0.043 | 70.3219
1 | 0.3885 | 0.00467 | -0.0446 | 83.1906
1.5 | 0.4491 | 0.00466 | -0.0461 | 96.3734
2 | 0.5091 | 0.00467 | -0.0476 | 109.015
2.5 | 0.5682 | 0.00472 | -0.0489 | 120.3814
3 | 0.6281 | 0.0047 | -0.0504 | 133.6383
3.5 | 0.6857 | 0.00475 | -0.0515 | 144.3579
4 | 0.7421 | 0.00484 | -0.0523 | 153.3264
4.5 | 0.7787 | 0.00544 | -0.0492 | 143.1434
5 | 0.8071 | 0.00606 | -0.0445 | 133.1848
5.5 | 0.8059 | 0.00687 | -0.034 | 117.3071
6 | 0.8066 | 0.00813 | -0.0248 | 99.2128
6.5 | 0.8139 | 0.00951 | -0.0174 | 85.5836
7 | 0.8298 | 0.01076 | -0.0119 | 77.119
7.5 | 0.8444 | 0.01217 | -0.0064 | 69.3837
8 | 0.854 | 0.01386 | -0.0005 | 61.6162
8.5 | 0.8629 | 0.01574 | 0.0052 | 54.8221
9 | 0.8682 | 0.01789 | 0.011 | 48.5299
9.5 | 0.8795 | 0.01994 | 0.0157 | 44.1073
10 | 0.8934 | 0.02204 | 0.0197 | 40.5354
10.5 | 0.9216 | 0.02352 | 0.0219 | 39.1837
11 | 0.953 | 0.02487 | 0.0235 | 38.3193
11.5 | 0.9857 | 0.02624 | 0.0248 | 37.5648
12 | 1.0161 | 0.02771 | 0.0264 | 36.6691
12.5 | 1.0472 | 0.02924 | 0.0276 | 35.814
13 | 1.0782 | 0.03077 | 0.0288 | 35.0406
13.5 | 1.1031 | 0.03277 | 0.0304 | 33.6619
14 | 1.133 | 0.03446 | 0.0315 | 32.8787
14.5 | 1.1595 | 0.03649 | 0.0326 | 31.7758
15 | 1.1851 | 0.03857 | 0.0338 | 30.726
15.5 | 1.206 | 0.04105 | 0.0351 | 29.3788
16 | 1.2254 | 0.04373 | 0.0364 | 28.022
16.5 | 1.2474 | 0.04617 | 0.0374 | 27.0175
17 | 1.2719 | 0.04909 | 0.0371 | 25.9096
17.5 | 1.3312 | 0.05362 | 0.0275 | 24.8266
19 | 1.3456 | 0.06562 | 0.0322 | 20.5059
19.5 | 1.3517 | 0.07033 | 0.0322 | 19.2194
20 | 1.3597 | 0.07493 | 0.0317 | 18.1463

## 61. Re 3M Mach 0.25 (1)
BIGFOIL.COM POLAR EXPORT
NACA66-420 a=0.2
NACA66-420 a=0.2 |  |  |  | Cl Max: | 1.537 | at alpha= | 13 | deg
JavaFoil+Calcfoil stall+Eppler ext transition |  |  |  | L/D Max: | 111.948 | at alpha= | 2 | deg
Re: | 3000000 |  |  | Cd Min: | 0.00445 | at alpha= | -1 | deg
Mach: | 0.25 |  |  | Cl=0 at alpha= | -2.2266 | deg
|  |  |  | @ Cl=0.1, Cd= | 0.0073682
|  |  |  | @ Cl=0.4, Cd= | 0.0046255
|  |  |  | @ Cl=0.6, Cd= | 0.0059235
alpha (deg) | Cl | Cd | Cm | Cl/Cd
-15.5 | -0.749 | 0.11974 | 0.002 | -6.252
-15 | -0.777 | 0.11144 | 0.001 | -6.973
-14.5 | -0.8 | 0.10353 | 0 | -7.731
-14 | -0.817 | 0.09821 | 0 | -8.323
-13.5 | -0.828 | 0.09336 | -0.001 | -8.87
-13 | -0.833 | 0.08719 | -0.002 | -9.556
-12.5 | -0.833 | 0.08057 | -0.003 | -10.336
-12 | -0.829 | 0.07287 | -0.004 | -11.379
-11.5 | -0.817 | 0.068 | -0.004 | -12.011
-11 | -0.82 | 0.05278 | -0.006 | -15.53
-10.5 | -0.909 | 0.01639 | -0.01 | -55.472
-10 | -0.875 | 0.01524 | -0.011 | -57.393
-9.5 | -0.835 | 0.01447 | -0.012 | -57.671
-9 | -0.791 | 0.01365 | -0.014 | -57.917
-8.5 | -0.743 | 0.01301 | -0.015 | -57.136
-8 | -0.694 | 0.01176 | -0.017 | -59.007
-7.5 | -0.641 | 0.01133 | -0.018 | -56.588
-7 | -0.586 | 0.01092 | -0.019 | -53.685
-6.5 | -0.529 | 0.01052 | -0.021 | -50.289
-6 | -0.47 | 0.01015 | -0.022 | -46.356
-5.5 | -0.41 | 0.00981 | -0.024 | -41.842
-5 | -0.35 | 0.00945 | -0.025 | -37.01
-4.5 | -0.288 | 0.00913 | -0.027 | -31.554
-4 | -0.226 | 0.00888 | -0.028 | -25.431
-3.5 | -0.163 | 0.00863 | -0.03 | -18.866
-3 | -0.099 | 0.00842 | -0.031 | -11.793
-2.5 | -0.035 | 0.0082 | -0.033 | -4.309
-2 | 0.029 | 0.00755 | -0.034 | 3.833
-1.5 | 0.094 | 0.00766 | -0.035 | 12.246
-1 | 0.16 | 0.00445 | -0.037 | 36.016
-0.5 | 0.225 | 0.00447 | -0.039 | 50.41
0 | 0.289 | 0.00451 | -0.04 | 63.947
0.5 | 0.353 | 0.00453 | -0.042 | 77.875
1 | 0.417 | 0.00466 | -0.043 | 89.486
1.5 | 0.479 | 0.00473 | -0.044 | 101.27
2 | 0.543 | 0.00485 | -0.046 | 111.948
2.5 | 0.603 | 0.00598 | -0.047 | 100.86
3 | 0.665 | 0.00653 | -0.048 | 101.788
3.5 | 0.727 | 0.00697 | -0.05 | 104.321
4 | 0.788 | 0.00755 | -0.051 | 104.392
4.5 | 0.849 | 0.00807 | -0.053 | 105.208
5 | 0.91 | 0.00875 | -0.054 | 104.053
5.5 | 0.969 | 0.00939 | -0.055 | 103.228
6 | 1.027 | 0.00997 | -0.057 | 102.916
6.5 | 1.079 | 0.01486 | -0.058 | 72.586
7 | 1.134 | 0.01557 | -0.059 | 72.846
7.5 | 1.188 | 0.01637 | -0.06 | 72.582
8 | 1.239 | 0.01711 | -0.062 | 72.401
8.5 | 1.287 | 0.01795 | -0.063 | 71.68
9 | 1.332 | 0.01883 | -0.064 | 70.737
9.5 | 1.374 | 0.01964 | -0.066 | 69.949
10 | 1.411 | 0.02061 | -0.067 | 68.469
10.5 | 1.445 | 0.02167 | -0.068 | 66.67
11 | 1.474 | 0.0227 | -0.07 | 64.928
11.5 | 1.498 | 0.02383 | -0.071 | 62.864
12 | 1.517 | 0.02516 | -0.072 | 60.303
12.5 | 1.53 | 0.02653 | -0.073 | 57.679
13 | 1.537 | 0.02809 | -0.074 | 54.703
13.5 | 1.537 | 0.02988 | -0.076 | 51.436
14 | 1.531 | 0.03136 | -0.077 | 48.831
14.5 | 1.518 | 0.03358 | -0.078 | 45.222
15 | 1.494 | 0.03555 | -0.079 | 42.016
15.5 | 1.459 | 0.03803 | -0.08 | 38.369
16 | 1.417 | 0.04038 | -0.081 | 35.101
16.5 | 1.369 | 0.04272 | -0.082 | 32.046
17 | 1.311 | 0.04659 | -0.083 | 28.142
17.5 | 1.247 | 0.05091 | -0.084 | 24.5
18 | 1.176 | 0.05642 | -0.084 | 20.841

## 62. Re 3M Mach 0.25 (2)
BIGFOIL.COM POLAR EXPORT
NACA66-420 a=0.2
NACA66-420 a=0.2 |  |  |  | Cl Max: | 1.2919 | at alpha= | 19 | deg
XFOIL ncrit=9 |  |  |  | L/D Max: | 152.335 | at alpha= | 4 | deg
Re: | 3000000 |  |  | Cd Min: | 0.09229 | at alpha= | 20 | deg
Mach: | 0.25 |  |  | Cl=0 at alpha= | -3.1188 | deg
|  |  |  | @ Cl=0.1, Cd= | 0.0046773
|  |  |  | @ Cl=0.4, Cd= | 0.0047397
|  |  |  | @ Cl=0.6, Cd= | 0.0047941
alpha (deg) | Cl | Cd | Cm | Cl/Cd
-20 | -1.0207 | 0.07401 | -0.103 | -13.7914
-19.5 | -1.0729 | 0.06075 | -0.1095 | -17.6609
-19 | -1.0871 | 0.0533 | -0.1115 | -20.3959
-18.5 | -1.0998 | 0.04672 | -0.1119 | -23.5402
-18 | -1.1038 | 0.04151 | -0.111 | -26.5912
-17.5 | -1.1016 | 0.03718 | -0.1093 | -29.6288
-17 | -1.1007 | 0.03304 | -0.1067 | -33.3142
-16 | -1.0696 | 0.0273 | -0.1014 | -39.1795
-15.5 | -1.0339 | 0.02587 | -0.0997 | -39.9652
-15 | -1 | 0.02437 | -0.0977 | -41.0341
-14.5 | -0.9601 | 0.02321 | -0.0962 | -41.3658
-14 | -0.9187 | 0.0222 | -0.0947 | -41.3829
-13.5 | -0.8803 | 0.02107 | -0.0929 | -41.7798
-13 | -0.835 | 0.02036 | -0.0917 | -41.0118
-12.5 | -0.7934 | 0.01947 | -0.0901 | -40.7499
-12 | -0.7608 | 0.0181 | -0.0875 | -42.0331
-11.5 | -0.7183 | 0.01726 | -0.0859 | -41.6165
-11 | -0.676 | 0.01644 | -0.0842 | -41.1192
-10.5 | -0.6353 | 0.01557 | -0.0823 | -40.8028
-10 | -0.5898 | 0.01494 | -0.0811 | -39.4779
-9.5 | -0.549 | 0.01415 | -0.0791 | -38.7986
-9 | -0.5032 | 0.01359 | -0.0778 | -37.0272
-8.5 | -0.4627 | 0.01285 | -0.0757 | -36.0078
-8 | -0.422 | 0.01216 | -0.0736 | -34.7039
-7.5 | -0.3768 | 0.01169 | -0.0722 | -32.2327
-7 | -0.3327 | 0.01114 | -0.0705 | -29.8654
-6.5 | -0.2878 | 0.01065 | -0.069 | -27.0235
-6 | -0.2438 | 0.01016 | -0.0673 | -23.9961
-5.5 | -0.202 | 0.00964 | -0.0651 | -20.9544
-5 | -0.1578 | 0.00923 | -0.0634 | -17.0964
-4.5 | -0.1131 | 0.00887 | -0.0616 | -12.7508
-4 | -0.0713 | 0.0085 | -0.0592 | -8.3882
-3.5 | -0.0324 | 0.00825 | -0.0561 | -3.9273
-3 | 0.0101 | 0.00806 | -0.0536 | 1.2531
-2.5 | 0.053 | 0.00773 | -0.0514 | 6.8564
-2 | 0.0876 | 0.00699 | -0.0477 | 12.5322
-1.5 | 0.0916 | 0.00468 | -0.0387 | 19.5726
-1 | 0.1536 | 0.00466 | -0.0401 | 32.9614
-0.5 | 0.2156 | 0.00466 | -0.0415 | 46.2661
0 | 0.2771 | 0.00468 | -0.0429 | 59.2094
0.5 | 0.3392 | 0.00473 | -0.0443 | 71.7125
1 | 0.4019 | 0.00474 | -0.046 | 84.789
1.5 | 0.4644 | 0.00473 | -0.0476 | 98.1818
2 | 0.5258 | 0.00476 | -0.0489 | 110.4622
2.5 | 0.5874 | 0.00479 | -0.0504 | 122.6305
3 | 0.649 | 0.00481 | -0.0518 | 134.9272
3.5 | 0.7085 | 0.00485 | -0.0528 | 146.0825
4 | 0.7632 | 0.00501 | -0.0528 | 152.3353
4.5 | 0.7915 | 0.00569 | -0.0476 | 139.1037
5 | 0.797 | 0.00637 | -0.0379 | 125.1177
5.5 | 0.8032 | 0.0074 | -0.029 | 108.5405
6 | 0.8051 | 0.00885 | -0.0202 | 90.9718
6.5 | 0.8131 | 0.01038 | -0.0129 | 78.3333
7 | 0.823 | 0.01199 | -0.0063 | 68.6405
7.5 | 0.8397 | 0.01345 | -0.001 | 62.4312
8 | 0.8494 | 0.01528 | 0.0049 | 55.589
8.5 | 0.8578 | 0.01733 | 0.0107 | 49.498
9.5 | 0.8699 | 0.02212 | 0.0217 | 39.3264
10 | 0.8855 | 0.02432 | 0.0256 | 36.4104
10.5 | 0.9175 | 0.02582 | 0.0275 | 35.5345
11 | 0.9495 | 0.02736 | 0.0292 | 34.7039
11.5 | 0.9818 | 0.02892 | 0.0309 | 33.9488
12 | 1.0127 | 0.03067 | 0.0325 | 33.0192
12.5 | 1.0442 | 0.03238 | 0.034 | 32.2483
13.5 | 1.0999 | 0.03651 | 0.0371 | 30.126
14.5 | 1.1522 | 0.0412 | 0.0398 | 27.966
15 | 1.1728 | 0.04409 | 0.0412 | 26.6001
15.5 | 1.1907 | 0.04732 | 0.0426 | 25.1627
16 | 1.2119 | 0.05036 | 0.0435 | 24.0647
16.5 | 1.2304 | 0.0537 | 0.0444 | 22.9125
17 | 1.2423 | 0.05754 | 0.0456 | 21.5902
17.5 | 1.2714 | 0.06252 | 0.0416 | 20.3359
18 | 1.281 | 0.06882 | 0.0391 | 18.6138
18.5 | 1.2847 | 0.07417 | 0.0391 | 17.321
19 | 1.2919 | 0.07934 | 0.0386 | 16.2831
19.5 | 1.2903 | 0.08575 | 0.0375 | 15.0472
20 | 1.289 | 0.09229 | 0.036 | 13.9668

## 63. Re 3M Mach 0.50 (1)
BIGFOIL.COM POLAR EXPORT
NACA66-420 a=0.2
NACA66-420 a=0.2 |  |  |  | Cl Max: | 1.377 | at alpha= | 9 | deg
JavaFoil+Calcfoil stall+Eppler ext transition |  |  |  | L/D Max: | 101.29 | at alpha= | 1.5 | deg
Re: | 3000000 |  |  | Cd Min: | 0.00475 | at alpha= | -0.5 | deg
Mach: | 0.5 |  |  | Cl=0 at alpha= | -2.2254 | deg
|  |  |  | @ Cl=0.1, Cd= | 0.0083244
|  |  |  | @ Cl=0.4, Cd= | 0.0050513
|  |  |  | @ Cl=0.6, Cd= | 0.0064204
alpha (deg) | Cl | Cd | Cm | Cl/Cd
-20 | -1.016 | 0.16707 | 0.009 | -6.08
-19.5 | -0.987 | 0.16269 | 0.008 | -6.067
-19 | -0.959 | 0.16033 | 0.007 | -5.98
-18.5 | -0.931 | 0.15584 | 0.006 | -5.973
-18 | -0.904 | 0.15058 | 0.006 | -6.002
-17.5 | -0.873 | 0.14574 | 0.005 | -5.993
-17 | -0.845 | 0.13975 | 0.004 | -6.044
-16.5 | -0.817 | 0.13573 | 0.003 | -6.016
-16 | -0.788 | 0.12966 | 0.003 | -6.081
-15.5 | -0.76 | 0.12497 | 0.002 | -6.085
-15 | -0.731 | 0.11947 | 0.001 | -6.115
-14.5 | -0.702 | 0.11642 | 0 | -6.033
-14 | -0.674 | 0.11136 | 0 | -6.054
-13.5 | -0.646 | 0.10704 | -0.001 | -6.035
-13 | -0.618 | 0.10357 | -0.002 | -5.964
-12.5 | -0.589 | 0.09999 | -0.003 | -5.895
-12 | -0.56 | 0.09886 | -0.003 | -5.666
-11.5 | -0.531 | 0.09355 | -0.004 | -5.679
-11 | -0.503 | 0.08969 | -0.005 | -5.609
-10.5 | -0.475 | 0.07909 | -0.006 | -6.011
-10 | -0.447 | 0.07097 | -0.006 | -6.298
-9.5 | -0.418 | 0.06523 | -0.007 | -6.415
-9 | -0.389 | 0.07555 | -0.007 | -5.145
-8.5 | -0.574 | 0.05832 | -0.008 | -9.846
-8 | -0.575 | 0.05196 | -0.01 | -11.067
-7.5 | -0.662 | 0.01442 | -0.02 | -45.88
-7 | -0.621 | 0.0129 | -0.022 | -48.142
-6.5 | -0.568 | 0.01232 | -0.023 | -46.111
-6 | -0.51 | 0.01143 | -0.025 | -44.615
-5.5 | -0.448 | 0.01114 | -0.026 | -40.219
-5 | -0.384 | 0.01066 | -0.028 | -35.984
-4.5 | -0.317 | 0.01025 | -0.029 | -30.929
-4 | -0.249 | 0.00985 | -0.031 | -25.306
-3.5 | -0.18 | 0.00947 | -0.033 | -19.014
-3 | -0.11 | 0.00915 | -0.034 | -12.019
-2.5 | -0.039 | 0.00887 | -0.036 | -4.416
-2 | 0.032 | 0.00857 | -0.037 | 3.746
-1.5 | 0.104 | 0.00831 | -0.039 | 12.531
-1 | 0.179 | 0.00476 | -0.041 | 37.566
-0.5 | 0.252 | 0.00475 | -0.043 | 53.068
0 | 0.32 | 0.00493 | -0.045 | 64.981
0.5 | 0.392 | 0.00504 | -0.046 | 77.808
1 | 0.463 | 0.00514 | -0.048 | 90.078
1.5 | 0.531 | 0.00524 | -0.049 | 101.29
2 | 0.599 | 0.00641 | -0.051 | 93.423
2.5 | 0.668 | 0.00713 | -0.052 | 93.584
3 | 0.736 | 0.00772 | -0.054 | 95.392
3.5 | 0.804 | 0.00842 | -0.055 | 95.572
4 | 0.872 | 0.0091 | -0.057 | 95.838
4.5 | 0.94 | 0.00994 | -0.058 | 94.52
5 | 1.007 | 0.01076 | -0.06 | 93.504
5.5 | 1.07 | 0.01156 | -0.061 | 92.593
6 | 1.127 | 0.01739 | -0.063 | 64.825
6.5 | 1.186 | 0.0184 | -0.064 | 64.483
7 | 1.241 | 0.01947 | -0.066 | 63.754
7.5 | 1.292 | 0.02065 | -0.067 | 62.574
8 | 1.334 | 0.02187 | -0.068 | 61.007
8.5 | 1.364 | 0.02326 | -0.07 | 58.629
9 | 1.377 | 0.02487 | -0.071 | 55.344
9.5 | 1.361 | 0.02648 | -0.073 | 51.398
10 | 1.283 | 0.0291 | -0.074 | 44.096
10.5 | 0.854 | 0.03211 | -0.075 | 26.592
11 | 0.887 | 0.03285 | -0.077 | 26.998
11.5 | 0.777 | 0.08009 | -0.037 | 9.706
12 | 0.805 | 0.09123 | -0.037 | 8.819
12.5 | 0.833 | 0.09928 | -0.039 | 8.387
13 | 0.86 | 0.10233 | -0.039 | 8.405
13.5 | 0.887 | 0.10723 | -0.04 | 8.276
14 | 0.917 | 0.11383 | -0.044 | 8.056

## 64. Re 3M Mach 0.50 (2)
BIGFOIL.COM POLAR EXPORT
NACA66-420 a=0.2
NACA66-420 a=0.2 |  |  |  | Cl Max: | 1.0537 | at alpha= | 14.5 | deg
XFOIL ncrit=9 |  |  |  | L/D Max: | 137.316 | at alpha= | 3 | deg
Re: | 3000000 |  |  | Cd Min: | 0.16736 | at alpha= | 19.5 | deg
Mach: | 0.5 |  |  | Cl=0 at alpha= | -4.254 | deg
|  |  |  | @ Cl=0.1, Cd= | 0.0094869
|  |  |  | @ Cl=0.4, Cd= | 0.0051317
|  |  |  | @ Cl=0.6, Cd= | 0.0051824
alpha (deg) | Cl | Cd | Cm | Cl/Cd
-15.5 | -0.2793 | 0.13477 | -0.0881 | -2.0724
-15 | -0.2667 | 0.1269 | -0.0928 | -2.1017
-14.5 | -0.2602 | 0.118 | -0.098 | -2.2051
-14 | -0.2676 | 0.10688 | -0.1042 | -2.5037
-13.5 | -0.2911 | 0.09359 | -0.1117 | -3.1104
-13 | -0.3434 | 0.07536 | -0.1229 | -4.5568
-12.5 | -0.4007 | 0.05745 | -0.135 | -6.9748
-12 | -0.4401 | 0.04756 | -0.138 | -9.2536
-11.5 | -0.4629 | 0.04085 | -0.137 | -11.3317
-11 | -0.4861 | 0.0349 | -0.1336 | -13.9284
-10.5 | -0.5142 | 0.02885 | -0.1279 | -17.8232
-10 | -0.506 | 0.02537 | -0.1227 | -19.9448
-9.5 | -0.4894 | 0.02135 | -0.1176 | -22.9227
-9 | -0.4464 | 0.019 | -0.1141 | -23.4947
-8.5 | -0.3967 | 0.01765 | -0.1112 | -22.4759
-8 | -0.3542 | 0.01622 | -0.1075 | -21.8372
-7.5 | -0.3099 | 0.01513 | -0.1041 | -20.4825
-7 | -0.2644 | 0.01418 | -0.101 | -18.646
-6.5 | -0.2168 | 0.01337 | -0.0982 | -16.2154
-6 | -0.1684 | 0.01264 | -0.0956 | -13.3228
-5.5 | -0.1207 | 0.01194 | -0.0929 | -10.1089
-5 | -0.0742 | 0.01125 | -0.0902 | -6.5956
-4.5 | -0.0248 | 0.01069 | -0.088 | -2.3199
-4 | 0.0256 | 0.0102 | -0.086 | 2.5098
-3.5 | 0.0729 | 0.0097 | -0.0835 | 7.5155
-3 | 0.1225 | 0.00931 | -0.0814 | 13.1579
-2.5 | 0.1686 | 0.00877 | -0.0786 | 19.2246
-2 | 0.1796 | 0.00779 | -0.0694 | 23.0552
-1.5 | 0.1418 | 0.00608 | -0.0506 | 23.3224
-1 | 0.177 | 0.00502 | -0.0456 | 35.259
-0.5 | 0.2466 | 0.0051 | -0.0468 | 48.3529
0 | 0.3177 | 0.00519 | -0.0484 | 61.2139
0.5 | 0.3879 | 0.00513 | -0.0499 | 75.614
1 | 0.4581 | 0.00514 | -0.0513 | 89.1245
1.5 | 0.5267 | 0.00518 | -0.0524 | 101.6795
2 | 0.5961 | 0.00518 | -0.0537 | 115.0772
2.5 | 0.662 | 0.00522 | -0.0541 | 126.8199
3 | 0.7264 | 0.00529 | -0.0542 | 137.3157
3.5 | 0.7638 | 0.00557 | -0.0488 | 137.1275
4 | 0.7469 | 0.00677 | -0.0338 | 110.325
4.5 | 0.7477 | 0.00829 | -0.0232 | 90.193
5 | 0.7538 | 0.00995 | -0.0142 | 75.7588
5.5 | 0.7627 | 0.01172 | -0.0061 | 65.0768
6 | 0.7678 | 0.01374 | 0.0022 | 55.8806
6.5 | 0.7894 | 0.01541 | 0.0079 | 51.2265
7 | 0.8082 | 0.01728 | 0.0137 | 46.7708
7.5 | 0.823 | 0.01939 | 0.0197 | 42.4446
8 | 0.8441 | 0.02141 | 0.0246 | 39.4255
8.5 | 0.8552 | 0.02394 | 0.0304 | 35.7226
9 | 0.8435 | 0.02767 | 0.0379 | 30.4843
9.5 | 0.8353 | 0.03169 | 0.0442 | 26.3585
10 | 0.866 | 0.03407 | 0.0468 | 25.4183
11 | 0.9313 | 0.03897 | 0.0514 | 23.8979
11.5 | 0.959 | 0.04192 | 0.0536 | 22.8769
12 | 0.9874 | 0.04505 | 0.0556 | 21.9179
12.5 | 1.0112 | 0.04864 | 0.0575 | 20.7895
13 | 1.0265 | 0.05304 | 0.0593 | 19.3533
13.5 | 1.0419 | 0.05778 | 0.0606 | 18.0322
14 | 1.0504 | 0.06325 | 0.0614 | 16.6071
14.5 | 1.0537 | 0.06957 | 0.0616 | 15.1459
15 | 1.051 | 0.07675 | 0.0609 | 13.6938
15.5 | 1.0464 | 0.08447 | 0.0595 | 12.3878
16 | 1.0368 | 0.09309 | 0.0571 | 11.1376
16.5 | 1.0268 | 0.10208 | 0.0542 | 10.0588
17 | 1.0154 | 0.11157 | 0.0503 | 9.101
17.5 | 1.0015 | 0.12176 | 0.0455 | 8.2252
18 | 0.9847 | 0.13268 | 0.0398 | 7.4216
18.5 | 0.967 | 0.14407 | 0.0332 | 6.712
19 | 0.9508 | 0.15565 | 0.0263 | 6.1086
19.5 | 0.9356 | 0.16736 | 0.019 | 5.5903

## 65. Re 4M Mach 0.00 (1)
BIGFOIL.COM POLAR EXPORT
NACA66-420 a=0.2
NACA66-420 a=0.2 |  |  |  | Cl Max: | 1.62 | at alpha= | 15 | deg
JavaFoil+Calcfoil stall+Eppler ext transition |  |  |  | L/D Max: | 107.101 | at alpha= | 5.5 | deg
Re: | 4000000 |  |  | Cd Min: | 0.00382 | at alpha= | 0 | deg
Mach: | 0 |  |  | Cl=0 at alpha= | -2.2258 | deg
|  |  |  | @ Cl=0.1, Cd= | 0.0041251
|  |  |  | @ Cl=0.4, Cd= | 0.0043133
|  |  |  | @ Cl=0.6, Cd= | 0.0060634
alpha (deg) | Cl | Cd | Cm | Cl/Cd
-17.5 | -0.903 | 0.13152 | 0.004 | -6.863
-17 | -0.912 | 0.1254 | 0.003 | -7.273
-16.5 | -0.92 | 0.11823 | 0.003 | -7.783
-16 | -0.925 | 0.11312 | 0.002 | -8.178
-15.5 | -0.931 | 0.10298 | 0.002 | -9.043
-15 | -0.929 | 0.09884 | 0.001 | -9.402
-14.5 | -0.927 | 0.0925 | 0 | -10.021
-14 | -0.922 | 0.08616 | 0 | -10.697
-13.5 | -0.918 | 0.07691 | -0.001 | -11.937
-13 | -1.031 | 0.0241 | -0.003 | -42.775
-12.5 | -1.032 | 0.01864 | -0.004 | -55.35
-12 | -1.013 | 0.01692 | -0.006 | -59.858
-11.5 | -0.987 | 0.01583 | -0.007 | -62.31
-11 | -0.956 | 0.01476 | -0.008 | -64.768
-10.5 | -0.916 | 0.01398 | -0.009 | -65.528
-10 | -0.874 | 0.0134 | -0.011 | -65.235
-9.5 | -0.829 | 0.01269 | -0.012 | -65.311
-9 | -0.782 | 0.01218 | -0.013 | -64.176
-8.5 | -0.733 | 0.01102 | -0.015 | -66.477
-8 | -0.681 | 0.01068 | -0.016 | -63.795
-7.5 | -0.628 | 0.01026 | -0.018 | -61.204
-7 | -0.573 | 0.00993 | -0.019 | -57.699
-6.5 | -0.516 | 0.00954 | -0.02 | -54.121
-6 | -0.459 | 0.00924 | -0.022 | -49.647
-5.5 | -0.4 | 0.00895 | -0.023 | -44.667
-5 | -0.341 | 0.00866 | -0.025 | -39.313
-4.5 | -0.28 | 0.0084 | -0.026 | -33.388
-4 | -0.22 | 0.00818 | -0.027 | -26.847
-3.5 | -0.158 | 0.00795 | -0.029 | -19.899
-3 | -0.096 | 0.00775 | -0.03 | -12.456
-2.5 | -0.034 | 0.00753 | -0.032 | -4.559
-2 | 0.028 | 0.00732 | -0.033 | 3.838
-1.5 | 0.092 | 0.00412 | -0.035 | 22.246
-1 | 0.155 | 0.00416 | -0.036 | 37.227
-0.5 | 0.218 | 0.00422 | -0.038 | 51.74
0 | 0.281 | 0.00382 | -0.039 | 73.408
0.5 | 0.343 | 0.00425 | -0.04 | 80.724
1 | 0.406 | 0.00432 | -0.042 | 93.821
1.5 | 0.464 | 0.00509 | -0.043 | 91.126
2 | 0.525 | 0.00558 | -0.044 | 94.088
2.5 | 0.585 | 0.00597 | -0.046 | 98.076
3 | 0.646 | 0.00635 | -0.047 | 101.735
3.5 | 0.706 | 0.00683 | -0.048 | 103.348
4 | 0.765 | 0.00725 | -0.05 | 105.541
4.5 | 0.825 | 0.00779 | -0.051 | 105.839
5 | 0.884 | 0.00831 | -0.052 | 106.423
5.5 | 0.942 | 0.00879 | -0.054 | 107.101
6 | 0.998 | 0.00936 | -0.055 | 106.711
6.5 | 1.054 | 0.01 | -0.056 | 105.424
7 | 1.105 | 0.01397 | -0.057 | 79.079
7.5 | 1.158 | 0.01457 | -0.059 | 79.484
8 | 1.209 | 0.01525 | -0.06 | 79.293
8.5 | 1.258 | 0.01596 | -0.061 | 78.851
9 | 1.305 | 0.01669 | -0.063 | 78.193
9.5 | 1.349 | 0.01739 | -0.064 | 77.579
10 | 1.391 | 0.01817 | -0.065 | 76.528
10.5 | 1.43 | 0.01902 | -0.066 | 75.153
11 | 1.465 | 0.01988 | -0.068 | 73.705
11.5 | 1.498 | 0.02075 | -0.069 | 72.173
12 | 1.527 | 0.02177 | -0.07 | 70.131
12.5 | 1.553 | 0.02288 | -0.071 | 67.866
13 | 1.574 | 0.02399 | -0.072 | 65.62
13.5 | 1.593 | 0.02521 | -0.074 | 63.17
14 | 1.607 | 0.02647 | -0.075 | 60.702
14.5 | 1.617 | 0.02802 | -0.076 | 57.725
15 | 1.62 | 0.02947 | -0.077 | 54.993
15.5 | 1.619 | 0.03095 | -0.078 | 52.294
16 | 1.613 | 0.0325 | -0.079 | 49.616
16.5 | 1.603 | 0.03418 | -0.08 | 46.892
17 | 1.589 | 0.036 | -0.081 | 44.133
17.5 | 1.571 | 0.03841 | -0.082 | 40.902
18 | 1.551 | 0.04025 | -0.083 | 38.523
18.5 | 1.527 | 0.04258 | -0.084 | 35.862
19 | 1.5 | 0.04516 | -0.085 | 33.223
19.5 | 1.472 | 0.04795 | -0.086 | 30.695
20 | 1.441 | 0.05095 | -0.087 | 28.275

## 66. Re 4M Mach 0.00 (2)
BIGFOIL.COM POLAR EXPORT
NACA66-420 a=0.2
NACA66-420 a=0.2 |  |  |  | Cl Max: | 1.4268 | at alpha= | 20 | deg
XFOIL ncrit=9 |  |  |  | L/D Max: | 155.809 | at alpha= | 3.5 | deg
Re: | 4000000 |  |  | Cd Min: | 0.06663 | at alpha= | 20 | deg
Mach: | 0 |  |  | Cl=0 at alpha= | -2.871 | deg
|  |  |  | @ Cl=0.1, Cd= | 0.0042035
|  |  |  | @ Cl=0.4, Cd= | 0.0041496
|  |  |  | @ Cl=0.6, Cd= | 0.0042526
alpha (deg) | Cl | Cd | Cm | Cl/Cd
-20 | -1.2429 | 0.03979 | -0.0953 | -31.2365
-19.5 | -1.2407 | 0.03589 | -0.0938 | -34.5695
-19 | -1.2173 | 0.03378 | -0.0929 | -36.0361
-18.5 | -1.1978 | 0.03142 | -0.0916 | -38.1222
-18 | -1.1793 | 0.02913 | -0.0899 | -40.484
-17.5 | -1.1594 | 0.02699 | -0.0881 | -42.9567
-17 | -1.1575 | 0.02381 | -0.0843 | -48.614
-16.5 | -1.1249 | 0.0226 | -0.0831 | -49.7743
-16 | -1.0911 | 0.02151 | -0.0818 | -50.7252
-15.5 | -1.0548 | 0.02054 | -0.0808 | -51.3535
-15 | -1.0208 | 0.01946 | -0.0793 | -52.4563
-14.5 | -0.9835 | 0.01859 | -0.0781 | -52.9048
-14 | -0.9459 | 0.01778 | -0.0769 | -53.2002
-13 | -0.8657 | 0.01639 | -0.0749 | -52.8188
-12.5 | -0.8257 | 0.01568 | -0.0737 | -52.6594
-12 | -0.784 | 0.01506 | -0.0727 | -52.0584
-11.5 | -0.7466 | 0.01425 | -0.0711 | -52.393
-11 | -0.7063 | 0.0136 | -0.0697 | -51.9338
-10.5 | -0.6656 | 0.01299 | -0.0684 | -51.2394
-10 | -0.6227 | 0.01249 | -0.0673 | -49.8559
-9.5 | -0.5816 | 0.01195 | -0.0659 | -48.6695
-9 | -0.5378 | 0.01149 | -0.0648 | -46.8059
-8.5 | -0.4938 | 0.01105 | -0.0637 | -44.6878
-8 | -0.4521 | 0.01053 | -0.0622 | -42.9345
-7.5 | -0.4111 | 0.01002 | -0.0605 | -41.0279
-7 | -0.3682 | 0.0096 | -0.0591 | -38.3542
-6.5 | -0.3249 | 0.00921 | -0.0576 | -35.2769
-6 | -0.2812 | 0.00887 | -0.0562 | -31.7024
-5.5 | -0.2396 | 0.00851 | -0.0542 | -28.1551
-5 | -0.2005 | 0.00819 | -0.0517 | -24.4811
-4.5 | -0.1614 | 0.00802 | -0.049 | -20.1247
-4 | -0.1134 | 0.00785 | -0.0481 | -14.4459
-3.5 | -0.0644 | 0.00762 | -0.0474 | -8.4514
-3 | -0.0128 | 0.00741 | -0.0473 | -1.7274
-2.5 | 0.0368 | 0.00711 | -0.0467 | 5.1758
-2 | 0.079 | 0.00652 | -0.0449 | 12.1166
-1.5 | 0.0894 | 0.00422 | -0.0375 | 21.1848
-1 | 0.1472 | 0.00413 | -0.0386 | 35.6416
-0.5 | 0.2071 | 0.00415 | -0.04 | 49.9036
0 | 0.268 | 0.00417 | -0.0417 | 64.2686
0.5 | 0.3285 | 0.00415 | -0.0433 | 79.1566
1 | 0.3886 | 0.00414 | -0.0448 | 93.8647
1.5 | 0.4479 | 0.00419 | -0.0462 | 106.8974
2 | 0.5083 | 0.00419 | -0.0478 | 121.3126
2.5 | 0.5682 | 0.00422 | -0.0494 | 134.6445
3 | 0.6268 | 0.00428 | -0.0507 | 146.4486
3.5 | 0.684 | 0.00439 | -0.0517 | 155.8087
4 | 0.7296 | 0.00486 | -0.0505 | 150.1235
4.5 | 0.7664 | 0.00549 | -0.0476 | 139.5993
5 | 0.7924 | 0.00611 | -0.0425 | 129.689
5.5 | 0.7884 | 0.00697 | -0.0316 | 113.1133
6 | 0.7943 | 0.00811 | -0.0235 | 97.9408
6.5 | 0.8086 | 0.00927 | -0.0173 | 87.2276
7 | 0.8275 | 0.01043 | -0.0123 | 79.3384
7.5 | 0.8384 | 0.01196 | -0.0063 | 70.1003
8.5 | 0.8548 | 0.01553 | 0.0056 | 55.0419
9 | 0.8656 | 0.01744 | 0.0107 | 49.633
9.5 | 0.8818 | 0.01927 | 0.0147 | 45.7602
10 | 0.906 | 0.02082 | 0.0175 | 43.5159
10.5 | 0.9384 | 0.02201 | 0.0192 | 42.6352
11 | 0.9714 | 0.02325 | 0.0206 | 41.7806
11.5 | 1.0041 | 0.02449 | 0.022 | 41.0004
12 | 1.0363 | 0.02584 | 0.0233 | 40.1045
12.5 | 1.0688 | 0.02718 | 0.0245 | 39.323
13 | 1.0969 | 0.02881 | 0.026 | 38.0736
13.5 | 1.1292 | 0.03025 | 0.027 | 37.3289
14 | 1.1573 | 0.03197 | 0.0282 | 36.1996
14.5 | 1.1852 | 0.03376 | 0.0294 | 35.1066
15 | 1.2077 | 0.03596 | 0.0308 | 33.5845
15.5 | 1.2359 | 0.03781 | 0.0317 | 32.6871
16 | 1.26 | 0.04002 | 0.0326 | 31.4843
17 | 1.3032 | 0.04482 | 0.0347 | 29.0763
17.5 | 1.3156 | 0.04756 | 0.0369 | 27.6619
18 | 1.3761 | 0.05196 | 0.027 | 26.4838
19.5 | 1.4189 | 0.06263 | 0.0279 | 22.6553
20 | 1.4268 | 0.06663 | 0.0285 | 21.4138

## 67. Re 4M Mach 0.10 (1)
BIGFOIL.COM POLAR EXPORT
NACA66-420 a=0.2
NACA66-420 a=0.2 |  |  |  | Cl Max: | 1.608 | at alpha= | 14.5 | deg
JavaFoil+Calcfoil stall+Eppler ext transition |  |  |  | L/D Max: | 106.767 | at alpha= | 5.5 | deg
Re: | 4000000 |  |  | Cd Min: | 0.00383 | at alpha= | 0 | deg
Mach: | 0.1 |  |  | Cl=0 at alpha= | -2.2222 | deg
|  |  |  | @ Cl=0.1, Cd= | 0.0068138
|  |  |  | @ Cl=0.4, Cd= | 0.0043198
|  |  |  | @ Cl=0.6, Cd= | 0.0060748
alpha (deg) | Cl | Cd | Cm | Cl/Cd
-17.5 | -0.871 | 0.13241 | 0.004 | -6.579
-17 | -0.883 | 0.12774 | 0.003 | -6.914
-16.5 | -0.895 | 0.11984 | 0.003 | -7.467
-16 | -0.903 | 0.11448 | 0.002 | -7.889
-15.5 | -0.912 | 0.1048 | 0.002 | -8.699
-15 | -0.913 | 0.10108 | 0.001 | -9.03
-14.5 | -0.913 | 0.09471 | 0 | -9.639
-14 | -0.91 | 0.08826 | 0 | -10.309
-13.5 | -0.907 | 0.07944 | -0.001 | -11.415
-13 | -0.901 | 0.07124 | -0.002 | -12.654
-12.5 | -1.021 | 0.02006 | -0.004 | -50.888
-12 | -1.008 | 0.01737 | -0.006 | -58.026
-11.5 | -0.985 | 0.01606 | -0.007 | -61.3
-11 | -0.955 | 0.01495 | -0.008 | -63.914
-10.5 | -0.917 | 0.01416 | -0.01 | -64.751
-10 | -0.875 | 0.01353 | -0.011 | -64.675
-9.5 | -0.83 | 0.01295 | -0.012 | -64.101
-9 | -0.784 | 0.01231 | -0.014 | -63.681
-8.5 | -0.735 | 0.01112 | -0.015 | -66.118
-8 | -0.683 | 0.01075 | -0.016 | -63.6
-7.5 | -0.63 | 0.01032 | -0.018 | -61.066
-7 | -0.575 | 0.00998 | -0.019 | -57.675
-6.5 | -0.519 | 0.00961 | -0.02 | -53.931
-6 | -0.461 | 0.00931 | -0.022 | -49.494
-5.5 | -0.402 | 0.00899 | -0.023 | -44.668
-5 | -0.342 | 0.00872 | -0.025 | -39.221
-4.5 | -0.282 | 0.00841 | -0.026 | -33.482
-4 | -0.221 | 0.0082 | -0.028 | -26.912
-3.5 | -0.159 | 0.00796 | -0.029 | -19.965
-3 | -0.097 | 0.00773 | -0.03 | -12.54
-2.5 | -0.035 | 0.00758 | -0.032 | -4.551
-2 | 0.028 | 0.00736 | -0.033 | 3.837
-1.5 | 0.092 | 0.00719 | -0.035 | 12.734
-1 | 0.156 | 0.00418 | -0.036 | 37.289
-0.5 | 0.219 | 0.00424 | -0.038 | 51.805
0 | 0.282 | 0.00383 | -0.039 | 73.7
0.5 | 0.345 | 0.00425 | -0.041 | 81.104
1 | 0.408 | 0.00433 | -0.042 | 94.217
1.5 | 0.466 | 0.00511 | -0.043 | 91.298
2 | 0.527 | 0.0056 | -0.045 | 94.188
2.5 | 0.588 | 0.006 | -0.046 | 97.959
3 | 0.649 | 0.00638 | -0.047 | 101.613
3.5 | 0.709 | 0.00686 | -0.049 | 103.287
4 | 0.769 | 0.00732 | -0.05 | 104.984
4.5 | 0.829 | 0.00787 | -0.051 | 105.31
5 | 0.888 | 0.00836 | -0.053 | 106.211
5.5 | 0.946 | 0.00886 | -0.054 | 106.767
6 | 1.003 | 0.00943 | -0.055 | 106.399
6.5 | 1.059 | 0.01008 | -0.057 | 105.065
7 | 1.11 | 0.01408 | -0.058 | 78.795
7.5 | 1.163 | 0.01473 | -0.059 | 78.94
8 | 1.214 | 0.01543 | -0.06 | 78.68
8.5 | 1.263 | 0.01611 | -0.062 | 78.414
9 | 1.31 | 0.01686 | -0.063 | 77.692
9.5 | 1.353 | 0.01759 | -0.064 | 76.944
10 | 1.395 | 0.01837 | -0.065 | 75.92
10.5 | 1.433 | 0.01924 | -0.067 | 74.475
11 | 1.468 | 0.02012 | -0.068 | 72.95
11.5 | 1.499 | 0.02104 | -0.069 | 71.262
12 | 1.527 | 0.02207 | -0.07 | 69.214
12.5 | 1.551 | 0.02316 | -0.072 | 66.972
13 | 1.571 | 0.02446 | -0.073 | 64.247
13.5 | 1.588 | 0.02558 | -0.074 | 62.077
14 | 1.6 | 0.02693 | -0.075 | 59.393
14.5 | 1.608 | 0.0285 | -0.076 | 56.415
15 | 1.608 | 0.03004 | -0.077 | 53.523
15.5 | 1.603 | 0.03159 | -0.079 | 50.733
16 | 1.593 | 0.0332 | -0.08 | 47.97
16.5 | 1.579 | 0.03522 | -0.081 | 44.817
17 | 1.56 | 0.03707 | -0.082 | 42.094
17.5 | 1.539 | 0.03894 | -0.083 | 39.515
18 | 1.513 | 0.04147 | -0.084 | 36.49
18.5 | 1.484 | 0.04402 | -0.085 | 33.716
19 | 1.453 | 0.04675 | -0.085 | 31.082
19.5 | 1.419 | 0.04968 | -0.086 | 28.556

## 68. Re 4M Mach 0.10 (2)
BIGFOIL.COM POLAR EXPORT
NACA66-420 a=0.2
NACA66-420 a=0.2 |  |  |  | Cl Max: | 1.4163 | at alpha= | 20 | deg
XFOIL ncrit=9 |  |  |  | L/D Max: | 156.032 | at alpha= | 3.5 | deg
Re: | 4000000 |  |  | Cd Min: | 0.06924 | at alpha= | 20 | deg
Mach: | 0.1 |  |  | Cl=0 at alpha= | -2.8918 | deg
|  |  |  | @ Cl=0.1, Cd= | 0.004258
|  |  |  | @ Cl=0.4, Cd= | 0.0041575
|  |  |  | @ Cl=0.6, Cd= | 0.0042587
alpha (deg) | Cl | Cd | Cm | Cl/Cd
-20 | -1.2271 | 0.04252 | -0.0987 | -28.8594
-19.5 | -1.2293 | 0.03803 | -0.0973 | -32.3245
-19 | -1.208 | 0.03562 | -0.0964 | -33.9135
-18.5 | -1.1918 | 0.0329 | -0.095 | -36.2249
-18 | -1.1764 | 0.03028 | -0.0932 | -38.8507
-17.5 | -1.1537 | 0.02822 | -0.0915 | -40.8824
-17 | -1.156 | 0.02466 | -0.0875 | -46.8775
-16.5 | -1.125 | 0.02329 | -0.086 | -48.304
-16 | -1.0937 | 0.02198 | -0.0844 | -49.7589
-15.5 | -1.0569 | 0.02099 | -0.0832 | -50.3525
-15 | -1.0217 | 0.01993 | -0.0818 | -51.2644
-14.5 | -0.9854 | 0.01895 | -0.0804 | -52
-14 | -0.9469 | 0.01813 | -0.0791 | -52.2284
-13.5 | -0.9085 | 0.01732 | -0.0778 | -52.4538
-13 | -0.8662 | 0.01668 | -0.0769 | -51.9305
-12.5 | -0.8267 | 0.01592 | -0.0756 | -51.9284
-12 | -0.7842 | 0.0153 | -0.0746 | -51.2549
-11.5 | -0.7457 | 0.01451 | -0.073 | -51.3921
-11 | -0.7057 | 0.01381 | -0.0715 | -51.1007
-10.5 | -0.6648 | 0.01318 | -0.07 | -50.4401
-10 | -0.6217 | 0.01266 | -0.0689 | -49.1074
-9.5 | -0.5804 | 0.0121 | -0.0674 | -47.9669
-9 | -0.5363 | 0.01162 | -0.0663 | -46.1532
-8.5 | -0.4922 | 0.01117 | -0.0652 | -44.0645
-8 | -0.4489 | 0.01068 | -0.0638 | -42.0318
-7.5 | -0.4086 | 0.01012 | -0.0619 | -40.3755
-7 | -0.3657 | 0.00968 | -0.0604 | -37.7789
-6.5 | -0.322 | 0.00929 | -0.0589 | -34.6609
-6 | -0.2779 | 0.00894 | -0.0575 | -31.085
-5.5 | -0.2356 | 0.00858 | -0.0556 | -27.4592
-5 | -0.1956 | 0.00823 | -0.0532 | -23.7667
-4.5 | -0.1574 | 0.00803 | -0.0503 | -19.6015
-4 | -0.1112 | 0.00788 | -0.049 | -14.1117
-3.5 | -0.0623 | 0.00765 | -0.0482 | -8.1438
-3 | -0.0108 | 0.00743 | -0.0479 | -1.4536
-2.5 | 0.0391 | 0.00715 | -0.0474 | 5.4685
-2 | 0.0813 | 0.00656 | -0.0455 | 12.3933
-1.5 | 0.091 | 0.00428 | -0.0379 | 21.2617
-1 | 0.1482 | 0.00414 | -0.0388 | 35.7971
-0.5 | 0.2085 | 0.00416 | -0.0403 | 50.1202
0 | 0.2698 | 0.00418 | -0.0419 | 64.5455
0.5 | 0.3307 | 0.00416 | -0.0435 | 79.4952
1 | 0.3911 | 0.00415 | -0.0451 | 94.241
1.5 | 0.4507 | 0.0042 | -0.0465 | 107.3095
2 | 0.5115 | 0.0042 | -0.0481 | 121.7857
2.5 | 0.5717 | 0.00423 | -0.0497 | 135.1537
3 | 0.6308 | 0.00429 | -0.051 | 147.0396
3.5 | 0.6881 | 0.00441 | -0.0519 | 156.0317
4 | 0.7329 | 0.0049 | -0.0505 | 149.5714
4.5 | 0.7692 | 0.00552 | -0.0474 | 139.3478
5 | 0.7922 | 0.00612 | -0.0416 | 129.4444
5.5 | 0.7884 | 0.00705 | -0.0308 | 111.8298
6 | 0.7935 | 0.00824 | -0.0225 | 96.2985
6.5 | 0.8077 | 0.00944 | -0.0164 | 85.5614
7 | 0.8272 | 0.01061 | -0.0114 | 77.9642
7.5 | 0.8374 | 0.01218 | -0.0052 | 68.7521
8 | 0.848 | 0.01385 | 0.0005 | 61.2274
8.5 | 0.8537 | 0.01582 | 0.0066 | 53.9633
9.5 | 0.8785 | 0.01973 | 0.0161 | 44.5261
10 | 0.9054 | 0.02118 | 0.0186 | 42.7479
10.5 | 0.9366 | 0.02247 | 0.0204 | 41.6822
11 | 0.9711 | 0.02366 | 0.0217 | 41.044
11.5 | 1.0028 | 0.02501 | 0.0232 | 40.096
12 | 1.0362 | 0.02632 | 0.0245 | 39.3693
12.5 | 1.0683 | 0.02773 | 0.0257 | 38.5251
13 | 1.097 | 0.02938 | 0.0272 | 37.3383
14 | 1.1566 | 0.03268 | 0.0296 | 35.3917
14.5 | 1.1847 | 0.03452 | 0.0308 | 34.3192
15 | 1.2075 | 0.03676 | 0.0322 | 32.8482
15.5 | 1.2348 | 0.03877 | 0.0331 | 31.8494
16 | 1.2594 | 0.041 | 0.0341 | 30.7171
16.5 | 1.2814 | 0.04347 | 0.0351 | 29.4778
17 | 1.3012 | 0.04612 | 0.0362 | 28.2134
18 | 1.3688 | 0.05345 | 0.0295 | 25.609
19 | 1.4031 | 0.06084 | 0.029 | 23.0621
19.5 | 1.4097 | 0.06496 | 0.0298 | 21.701
20 | 1.4163 | 0.06924 | 0.0302 | 20.4549

## 69. Re 4M Mach 0.25 (1)
BIGFOIL.COM POLAR EXPORT
NACA66-420 a=0.2
NACA66-420 a=0.2 |  |  |  | Cl Max: | 1.539 | at alpha= | 13 | deg
JavaFoil+Calcfoil stall+Eppler ext transition |  |  |  | L/D Max: | 104.468 | at alpha= | 5.5 | deg
Re: | 4000000 |  |  | Cd Min: | 0.00383 | at alpha= | -1 | deg
Mach: | 0.25 |  |  | Cl=0 at alpha= | -2.2266 | deg
|  |  |  | @ Cl=0.1, Cd= | 0.0070118
|  |  |  | @ Cl=0.4, Cd= | 0.0043934
|  |  |  | @ Cl=0.6, Cd= | 0.00619
alpha (deg) | Cl | Cd | Cm | Cl/Cd
-16 | -0.715 | 0.12617 | 0.002 | -5.663
-15.5 | -0.749 | 0.11683 | 0.002 | -6.409
-15 | -0.777 | 0.1101 | 0.001 | -7.06
-14.5 | -0.801 | 0.10265 | 0 | -7.802
-14 | -0.818 | 0.09678 | 0 | -8.451
-13.5 | -0.829 | 0.09167 | -0.001 | -9.042
-13 | -0.834 | 0.08547 | -0.002 | -9.758
-12.5 | -0.835 | 0.0785 | -0.003 | -10.634
-12 | -0.833 | 0.07013 | -0.004 | -11.874
-11.5 | -0.822 | 0.0643 | -0.005 | -12.792
-11 | -0.939 | 0.01705 | -0.008 | -55.109
-10.5 | -0.912 | 0.01545 | -0.01 | -59.034
-10 | -0.876 | 0.01444 | -0.011 | -60.688
-9.5 | -0.836 | 0.01372 | -0.012 | -60.926
-9 | -0.792 | 0.01295 | -0.014 | -61.161
-8.5 | -0.745 | 0.01233 | -0.015 | -60.396
-8 | -0.695 | 0.01115 | -0.017 | -62.323
-7.5 | -0.642 | 0.01072 | -0.018 | -59.907
-7 | -0.587 | 0.01034 | -0.02 | -56.757
-6.5 | -0.53 | 0.00992 | -0.021 | -53.378
-6 | -0.471 | 0.00959 | -0.022 | -49.123
-5.5 | -0.411 | 0.00926 | -0.024 | -44.403
-5 | -0.35 | 0.00893 | -0.025 | -39.217
-4.5 | -0.289 | 0.00863 | -0.027 | -33.436
-4 | -0.226 | 0.00837 | -0.028 | -27.014
-3.5 | -0.163 | 0.00818 | -0.03 | -19.923
-3 | -0.099 | 0.00795 | -0.031 | -12.505
-2.5 | -0.035 | 0.00774 | -0.033 | -4.571
-2 | 0.029 | 0.00751 | -0.034 | 3.858
-1.5 | 0.094 | 0.00733 | -0.036 | 12.813
-1 | 0.16 | 0.00383 | -0.037 | 41.789
-0.5 | 0.225 | 0.00415 | -0.039 | 54.285
0 | 0.289 | 0.00426 | -0.04 | 67.855
0.5 | 0.354 | 0.0043 | -0.042 | 82.251
1 | 0.418 | 0.00443 | -0.043 | 94.457
1.5 | 0.478 | 0.00528 | -0.044 | 90.522
2 | 0.54 | 0.00579 | -0.046 | 93.386
2.5 | 0.603 | 0.00621 | -0.047 | 97.109
3 | 0.665 | 0.00663 | -0.048 | 100.231
3.5 | 0.727 | 0.00714 | -0.05 | 101.775
4 | 0.788 | 0.00765 | -0.051 | 103.102
4.5 | 0.85 | 0.00821 | -0.053 | 103.426
5 | 0.911 | 0.00875 | -0.054 | 104.059
5.5 | 0.97 | 0.00928 | -0.055 | 104.468
6 | 1.027 | 0.00989 | -0.057 | 103.84
6.5 | 1.08 | 0.01413 | -0.058 | 76.449
7 | 1.136 | 0.01481 | -0.059 | 76.724
7.5 | 1.19 | 0.01554 | -0.061 | 76.566
8 | 1.241 | 0.01625 | -0.062 | 76.357
8.5 | 1.289 | 0.01705 | -0.063 | 75.573
9 | 1.334 | 0.01787 | -0.065 | 74.632
9.5 | 1.375 | 0.01866 | -0.066 | 73.712
10 | 1.413 | 0.01958 | -0.067 | 72.174
10.5 | 1.447 | 0.02061 | -0.068 | 70.19
11 | 1.476 | 0.0216 | -0.07 | 68.354
11.5 | 1.5 | 0.02269 | -0.071 | 66.121
12 | 1.519 | 0.02387 | -0.072 | 63.643
12.5 | 1.532 | 0.02515 | -0.073 | 60.909
13 | 1.539 | 0.02672 | -0.075 | 57.598
13.5 | 1.539 | 0.02838 | -0.076 | 54.239
14 | 1.533 | 0.02977 | -0.077 | 51.516
14.5 | 1.521 | 0.03184 | -0.078 | 47.754
15 | 1.496 | 0.03372 | -0.079 | 44.369
15.5 | 1.462 | 0.036 | -0.08 | 40.606
16 | 1.42 | 0.03821 | -0.081 | 37.157
16.5 | 1.372 | 0.04046 | -0.082 | 33.903
17 | 1.314 | 0.04388 | -0.083 | 29.957
17.5 | 1.251 | 0.0476 | -0.084 | 26.286
18 | 1.181 | 0.05222 | -0.085 | 22.615

## 70. Re 4M Mach 0.25 (2)
BIGFOIL.COM POLAR EXPORT
NACA66-420 a=0.2
NACA66-420 a=0.2 |  |  |  | Cl Max: | 1.3578 | at alpha= | 18.5 | deg
XFOIL ncrit=9 |  |  |  | L/D Max: | 155.736 | at alpha= | 3.5 | deg
Re: | 4000000 |  |  | Cd Min: | 0.08504 | at alpha= | 20 | deg
Mach: | 0.25 |  |  | Cl=0 at alpha= | -3.018 | deg
|  |  |  | @ Cl=0.1, Cd= | 0.0060705
|  |  |  | @ Cl=0.4, Cd= | 0.0042308
|  |  |  | @ Cl=0.6, Cd= | 0.0043188
alpha (deg) | Cl | Cd | Cm | Cl/Cd
-19.5 | -1.099 | 0.05769 | -0.1109 | -19.0501
-19 | -1.1087 | 0.05094 | -0.1122 | -21.7648
-18.5 | -1.1205 | 0.04473 | -0.1121 | -25.0503
-18 | -1.1273 | 0.03947 | -0.1108 | -28.5609
-17.5 | -1.1207 | 0.03558 | -0.1089 | -31.498
-17 | -1.1105 | 0.03217 | -0.1065 | -34.5197
-16.5 | -1.0915 | 0.02955 | -0.1041 | -36.9374
-16 | -1.0693 | 0.02717 | -0.1016 | -39.3559
-15.5 | -1.0521 | 0.0246 | -0.0984 | -42.7683
-15 | -1.031 | 0.0224 | -0.0952 | -46.0268
-14.5 | -0.9931 | 0.02123 | -0.0933 | -46.7781
-13.5 | -0.9143 | 0.01911 | -0.0895 | -47.8441
-13 | -0.8691 | 0.01837 | -0.0882 | -47.3108
-12.5 | -0.8279 | 0.01746 | -0.0864 | -47.417
-12 | -0.7846 | 0.01669 | -0.0849 | -47.0102
-11.5 | -0.7402 | 0.016 | -0.0834 | -46.2625
-11 | -0.6998 | 0.01514 | -0.0814 | -46.2219
-10.5 | -0.6595 | 0.0143 | -0.0793 | -46.1189
-10 | -0.6159 | 0.01367 | -0.0776 | -45.0549
-9.5 | -0.5725 | 0.013 | -0.0759 | -44.0385
-9 | -0.5279 | 0.01241 | -0.0744 | -42.5383
-8.5 | -0.4819 | 0.01188 | -0.073 | -40.564
-8 | -0.4378 | 0.01132 | -0.0713 | -38.6749
-7.5 | -0.3946 | 0.01075 | -0.0695 | -36.707
-7 | -0.351 | 0.01022 | -0.0677 | -34.3444
-6.5 | -0.3063 | 0.00976 | -0.066 | -31.3832
-6 | -0.261 | 0.00935 | -0.0645 | -27.9144
-5.5 | -0.2148 | 0.009 | -0.063 | -23.8667
-5 | -0.1735 | 0.00856 | -0.0606 | -20.2687
-4.5 | -0.1305 | 0.00822 | -0.0584 | -15.8759
-4 | -0.0889 | 0.00799 | -0.0559 | -11.1264
-3.5 | -0.0483 | 0.00778 | -0.0529 | -6.2082
-3 | 0.0018 | 0.00754 | -0.052 | 0.23873
-2.5 | 0.0523 | 0.0073 | -0.0512 | 7.1644
-2 | 0.094 | 0.00675 | -0.0488 | 13.9259
-1.5 | 0.1091 | 0.00504 | -0.0418 | 21.6468
-1 | 0.1538 | 0.00422 | -0.0401 | 36.4455
-0.5 | 0.2164 | 0.00422 | -0.0417 | 51.2796
0 | 0.2795 | 0.00423 | -0.0433 | 66.0757
0.5 | 0.3428 | 0.00424 | -0.045 | 80.8491
1 | 0.4048 | 0.00423 | -0.0465 | 95.6974
1.5 | 0.4664 | 0.00427 | -0.048 | 109.2272
2 | 0.5294 | 0.00427 | -0.0497 | 123.9813
2.5 | 0.591 | 0.00431 | -0.0511 | 137.123
3 | 0.6521 | 0.00437 | -0.0524 | 149.222
3.5 | 0.7086 | 0.00455 | -0.0528 | 155.7363
4 | 0.7513 | 0.00507 | -0.0505 | 148.1854
4.5 | 0.7798 | 0.00574 | -0.0454 | 135.8537
5 | 0.7861 | 0.0064 | -0.0359 | 122.8281
5.5 | 0.7875 | 0.00758 | -0.0263 | 103.8918
6 | 0.7903 | 0.00904 | -0.0177 | 87.4226
6.5 | 0.8044 | 0.01039 | -0.0115 | 77.4206
7 | 0.821 | 0.01178 | -0.0059 | 69.6944
7.5 | 0.8343 | 0.01338 | -0.0002 | 62.3543
8 | 0.8447 | 0.01522 | 0.0057 | 55.4993
8.5 | 0.8472 | 0.01748 | 0.0123 | 48.4668
9 | 0.8556 | 0.01969 | 0.0177 | 43.4535
9.5 | 0.8689 | 0.02188 | 0.0221 | 39.7121
10 | 0.9014 | 0.02326 | 0.0241 | 38.7532
10.5 | 0.9336 | 0.0247 | 0.0261 | 37.7976
11 | 0.9677 | 0.02609 | 0.0277 | 37.0908
11.5 | 1.0007 | 0.02762 | 0.0293 | 36.231
12 | 1.0337 | 0.02914 | 0.0308 | 35.4736
12.5 | 1.0628 | 0.03101 | 0.0326 | 34.2728
13 | 1.096 | 0.03265 | 0.0339 | 33.5681
13.5 | 1.1246 | 0.03465 | 0.0354 | 32.456
14 | 1.1529 | 0.03673 | 0.0368 | 31.3885
14.5 | 1.1766 | 0.03923 | 0.0384 | 29.9924
15 | 1.2019 | 0.04169 | 0.0397 | 28.8295
15.5 | 1.2274 | 0.04423 | 0.0408 | 27.7504
16 | 1.2478 | 0.04727 | 0.042 | 26.3973
16.5 | 1.2646 | 0.05068 | 0.0431 | 24.9526
17 | 1.2779 | 0.05454 | 0.044 | 23.4305
17.5 | 1.2928 | 0.05829 | 0.0448 | 22.1788
18 | 1.3108 | 0.06221 | 0.0446 | 21.0706
18.5 | 1.3578 | 0.06889 | 0.0349 | 19.7097
19.5 | 1.3535 | 0.0788 | 0.0379 | 17.1764
20 | 1.3508 | 0.08504 | 0.0371 | 15.8843

## 71. Re 4M Mach 0.50 (1)
BIGFOIL.COM POLAR EXPORT
NACA66-420 a=0.2
NACA66-420 a=0.2 |  |  |  | Cl Max: | 1.378 | at alpha= | 9 | deg
JavaFoil+Calcfoil stall+Eppler ext transition |  |  |  | L/D Max: | 95.638 | at alpha= | 1 | deg
Re: | 4000000 |  |  | Cd Min: | 0.00439 | at alpha= | -1 | deg
Mach: | 0.5 |  |  | Cl=0 at alpha= | -2.2254 | deg
|  |  |  | @ Cl=0.1, Cd= | 0.0078639
|  |  |  | @ Cl=0.4, Cd= | 0.0047238
|  |  |  | @ Cl=0.6, Cd= | 0.0067665
alpha (deg) | Cl | Cd | Cm | Cl/Cd
-20 | -1.018 | 0.16137 | 0.009 | -6.306
-19.5 | -0.988 | 0.15831 | 0.008 | -6.239
-19 | -0.959 | 0.15645 | 0.007 | -6.132
-18.5 | -0.931 | 0.14932 | 0.006 | -6.236
-18 | -0.905 | 0.14528 | 0.006 | -6.227
-17.5 | -0.874 | 0.13879 | 0.005 | -6.295
-17 | -0.845 | 0.13557 | 0.004 | -6.234
-16.5 | -0.817 | 0.12941 | 0.003 | -6.312
-16 | -0.789 | 0.12446 | 0.003 | -6.338
-15.5 | -0.761 | 0.12285 | 0.002 | -6.196
-15 | -0.731 | 0.11722 | 0.001 | -6.236
-14.5 | -0.703 | 0.11194 | 0 | -6.276
-14 | -0.674 | 0.10689 | 0 | -6.309
-13.5 | -0.646 | 0.1029 | -0.001 | -6.279
-13 | -0.618 | 0.09949 | -0.002 | -6.21
-12.5 | -0.59 | 0.09509 | -0.003 | -6.2
-12 | -0.56 | 0.09383 | -0.003 | -5.973
-11.5 | -0.532 | 0.08367 | -0.004 | -6.356
-11 | -0.504 | 0.0748 | -0.005 | -6.732
-10.5 | -0.475 | 0.07777 | -0.006 | -6.114
-10 | -0.447 | 0.06962 | -0.006 | -6.421
-9.5 | -0.419 | 0.06484 | -0.007 | -6.455
-9 | -0.389 | 0.07441 | -0.007 | -5.225
-8.5 | -0.574 | 0.0579 | -0.009 | -9.92
-8 | -0.576 | 0.05089 | -0.01 | -11.312
-7.5 | -0.663 | 0.01372 | -0.02 | -48.338
-7 | -0.622 | 0.01219 | -0.022 | -51.025
-6.5 | -0.569 | 0.01164 | -0.023 | -48.866
-6 | -0.51 | 0.01107 | -0.025 | -46.13
-5.5 | -0.449 | 0.01061 | -0.026 | -42.289
-5 | -0.384 | 0.00985 | -0.028 | -38.978
-4.5 | -0.318 | 0.00972 | -0.03 | -32.668
-4 | -0.249 | 0.00933 | -0.031 | -26.755
-3.5 | -0.18 | 0.00898 | -0.033 | -20.062
-3 | -0.11 | 0.00865 | -0.034 | -12.732
-2.5 | -0.039 | 0.00838 | -0.036 | -4.68
-2 | 0.032 | 0.0081 | -0.038 | 3.966
-1.5 | 0.104 | 0.00785 | -0.039 | 13.293
-1 | 0.179 | 0.00439 | -0.041 | 40.787
-0.5 | 0.252 | 0.00447 | -0.043 | 56.336
0 | 0.321 | 0.00462 | -0.045 | 69.46
0.5 | 0.393 | 0.00471 | -0.046 | 83.306
1 | 0.464 | 0.00485 | -0.048 | 95.638
1.5 | 0.529 | 0.0062 | -0.049 | 85.387
2 | 0.599 | 0.00676 | -0.051 | 88.484
2.5 | 0.668 | 0.00721 | -0.052 | 92.619
3 | 0.736 | 0.00789 | -0.054 | 93.33
3.5 | 0.805 | 0.0085 | -0.055 | 94.634
4 | 0.873 | 0.00923 | -0.057 | 94.489
4.5 | 0.94 | 0.00991 | -0.058 | 94.852
5 | 1.007 | 0.0106 | -0.06 | 95.071
5.5 | 1.071 | 0.01141 | -0.061 | 93.87
6 | 1.129 | 0.01654 | -0.063 | 68.239
6.5 | 1.188 | 0.01747 | -0.064 | 67.994
7 | 1.243 | 0.01849 | -0.066 | 67.196
7.5 | 1.293 | 0.01962 | -0.067 | 65.915
8 | 1.336 | 0.02082 | -0.069 | 64.164
8.5 | 1.365 | 0.02208 | -0.07 | 61.851
9 | 1.378 | 0.0236 | -0.072 | 58.404
9.5 | 1.363 | 0.02521 | -0.073 | 54.053
10 | 1.285 | 0.0277 | -0.074 | 46.375
10.5 | 0.855 | 0.03081 | -0.076 | 27.768
11 | 0.888 | 0.03136 | -0.077 | 28.315
11.5 | 0.918 | 0.03352 | -0.078 | 27.388
12 | 0.805 | 0.08809 | -0.038 | 9.141
12.5 | 0.833 | 0.09485 | -0.04 | 8.784
13 | 0.861 | 0.09985 | -0.04 | 8.618
13.5 | 0.888 | 0.10267 | -0.041 | 8.648
14 | 0.963 | 0.09036 | -0.068 | 10.656

## 72. Re 4M Mach 0.50 (2)
BIGFOIL.COM POLAR EXPORT
NACA66-420 a=0.2
NACA66-420 a=0.2 |  |  |  | Cl Max: | 1.0922 | at alpha= | 14.5 | deg
XFOIL ncrit=9 |  |  |  | L/D Max: | 148.11 | at alpha= | 3 | deg
Re: | 4000000 |  |  | Cd Min: | 0.16465 | at alpha= | 19.5 | deg
Mach: | 0.5 |  |  | Cl=0 at alpha= | -4.1006 | deg
|  |  |  | @ Cl=0.1, Cd= | 0.0086215
|  |  |  | @ Cl=0.4, Cd= | 0.004588
|  |  |  | @ Cl=0.6, Cd= | 0.0046586
alpha (deg) | Cl | Cd | Cm | Cl/Cd
-15.5 | -0.3039 | 0.1292 | -0.0908 | -2.3522
-15 | -0.3067 | 0.1188 | -0.0969 | -2.5816
-14.5 | -0.2955 | 0.11108 | -0.1017 | -2.6602
-14 | -0.2996 | 0.10098 | -0.1077 | -2.9669
-13.5 | -0.3199 | 0.08853 | -0.1151 | -3.6135
-13 | -0.3596 | 0.07091 | -0.127 | -5.0712
-12.5 | -0.4115 | 0.056 | -0.1365 | -7.3482
-12 | -0.4548 | 0.0462 | -0.1386 | -9.8442
-11.5 | -0.4964 | 0.03817 | -0.1367 | -13.005
-11 | -0.5357 | 0.03112 | -0.1318 | -17.214
-10.5 | -0.5602 | 0.02527 | -0.1254 | -22.1686
-10 | -0.5424 | 0.02203 | -0.1204 | -24.621
-9.5 | -0.5104 | 0.01916 | -0.116 | -26.6388
-9 | -0.4661 | 0.01745 | -0.1123 | -26.7106
-8.5 | -0.4192 | 0.01622 | -0.1089 | -25.8446
-8 | -0.3773 | 0.01498 | -0.1049 | -25.1869
-7.5 | -0.3282 | 0.01412 | -0.102 | -23.2436
-7 | -0.2824 | 0.01323 | -0.0987 | -21.3454
-6.5 | -0.2383 | 0.01235 | -0.0953 | -19.2955
-6 | -0.1888 | 0.01171 | -0.0928 | -16.123
-5.5 | -0.1392 | 0.01112 | -0.0903 | -12.518
-5 | -0.0887 | 0.01054 | -0.0881 | -8.4156
-4.5 | -0.0405 | 0.00994 | -0.0856 | -4.0744
-4 | 0.0102 | 0.00944 | -0.0836 | 1.0805
-3.5 | 0.0615 | 0.00899 | -0.0817 | 6.8409
-3 | 0.1106 | 0.00852 | -0.0794 | 12.9812
-2.5 | 0.1593 | 0.00808 | -0.077 | 19.7153
-2 | 0.1893 | 0.00745 | -0.0711 | 25.4094
-1.5 | 0.1915 | 0.00677 | -0.0595 | 28.2866
-1 | 0.1791 | 0.00455 | -0.0459 | 39.3626
-0.5 | 0.2506 | 0.00454 | -0.0475 | 55.1982
0 | 0.3217 | 0.00454 | -0.0491 | 70.859
0.5 | 0.393 | 0.00458 | -0.0508 | 85.8079
1 | 0.4632 | 0.00466 | -0.0523 | 99.3991
1.5 | 0.5347 | 0.00463 | -0.054 | 115.486
2 | 0.6032 | 0.00466 | -0.055 | 129.4421
2.5 | 0.6714 | 0.00471 | -0.0559 | 142.5478
3 | 0.7287 | 0.00492 | -0.0546 | 148.1098
3.5 | 0.7294 | 0.00561 | -0.0423 | 130.0178
4 | 0.7358 | 0.00671 | -0.0319 | 109.6572
4.5 | 0.7373 | 0.00828 | -0.0216 | 89.0459
5 | 0.7497 | 0.00983 | -0.0136 | 76.2665
5.5 | 0.7649 | 0.01144 | -0.0063 | 66.8619
6 | 0.7709 | 0.01343 | 0.0019 | 57.4013
6.5 | 0.7904 | 0.01515 | 0.0078 | 52.1716
7 | 0.8094 | 0.01695 | 0.0137 | 47.7522
7.5 | 0.8238 | 0.01904 | 0.0198 | 43.2668
8 | 0.8439 | 0.02108 | 0.0249 | 40.0332
8.5 | 0.8398 | 0.02423 | 0.0322 | 34.6595
9 | 0.8343 | 0.02778 | 0.039 | 30.0324
9.5 | 0.8471 | 0.03083 | 0.0436 | 27.4765
10 | 0.8834 | 0.03283 | 0.0459 | 26.9083
10.5 | 0.9184 | 0.03502 | 0.0482 | 26.225
11 | 0.9517 | 0.03746 | 0.0505 | 25.4058
11.5 | 0.9848 | 0.04006 | 0.0526 | 24.5831
12 | 1.0116 | 0.04315 | 0.055 | 23.4438
12.5 | 1.0389 | 0.04642 | 0.057 | 22.3804
13 | 1.0615 | 0.05023 | 0.0589 | 21.1328
13.5 | 1.0795 | 0.05456 | 0.0605 | 19.7856
14 | 1.0866 | 0.06002 | 0.0618 | 18.104
14.5 | 1.0922 | 0.06595 | 0.0623 | 16.561
15 | 1.089 | 0.07298 | 0.0622 | 14.9219
15.5 | 1.0838 | 0.08058 | 0.0611 | 13.45
16 | 1.0735 | 0.08912 | 0.0591 | 12.0456
16.5 | 1.063 | 0.098 | 0.0563 | 10.8469
17 | 1.0514 | 0.10742 | 0.0526 | 9.7877
17.5 | 1.0374 | 0.11743 | 0.0481 | 8.8342
18 | 1.0172 | 0.12862 | 0.0423 | 7.9086
19 | 0.9748 | 0.1523 | 0.0285 | 6.4005
19.5 | 0.9549 | 0.16465 | 0.0207 | 5.7996

## 73. Re 5M Mach 0.00 (1)
BIGFOIL.COM POLAR EXPORT
NACA66-420 a=0.2
NACA66-420 a=0.2 |  |  |  | Cl Max: | 1.622 | at alpha= | 15 | deg
JavaFoil+Calcfoil stall+Eppler ext transition |  |  |  | L/D Max: | 107.593 | at alpha= | 5.5 | deg
Re: | 5000000 |  |  | Cd Min: | 0.00371 | at alpha= | 0.5 | deg
Mach: | 0 |  |  | Cl=0 at alpha= | -2.2258 | deg
|  |  |  | @ Cl=0.1, Cd= | 0.0039276
|  |  |  | @ Cl=0.4, Cd= | 0.0049233
|  |  |  | @ Cl=0.6, Cd= | 0.0061884
alpha (deg) | Cl | Cd | Cm | Cl/Cd
-18 | -0.892 | 0.13615 | 0.005 | -6.549
-17.5 | -0.905 | 0.12717 | 0.004 | -7.115
-17 | -0.913 | 0.12399 | 0.004 | -7.362
-16.5 | -0.921 | 0.11624 | 0.003 | -7.926
-16 | -0.928 | 0.10913 | 0.002 | -8.504
-15.5 | -0.933 | 0.10088 | 0.002 | -9.25
-15 | -0.933 | 0.09537 | 0.001 | -9.783
-14.5 | -0.932 | 0.08854 | 0 | -10.521
-14 | -0.929 | 0.08075 | 0 | -11.505
-13.5 | -0.929 | 0.0702 | -0.001 | -13.23
-13 | -1.047 | 0.01999 | -0.003 | -52.387
-12.5 | -1.035 | 0.01755 | -0.004 | -59.014
-12 | -1.015 | 0.0161 | -0.006 | -63.035
-11.5 | -0.989 | 0.01511 | -0.007 | -65.43
-11 | -0.957 | 0.01414 | -0.008 | -67.655
-10.5 | -0.917 | 0.01345 | -0.01 | -68.216
-10 | -0.875 | 0.01284 | -0.011 | -68.169
-9.5 | -0.83 | 0.01219 | -0.012 | -68.09
-9 | -0.783 | 0.01168 | -0.013 | -67.008
-8.5 | -0.734 | 0.01059 | -0.015 | -69.284
-8 | -0.682 | 0.01023 | -0.016 | -66.656
-7.5 | -0.629 | 0.00985 | -0.018 | -63.856
-7 | -0.574 | 0.00952 | -0.019 | -60.301
-6.5 | -0.517 | 0.00917 | -0.02 | -56.395
-6 | -0.459 | 0.00884 | -0.022 | -51.967
-5.5 | -0.4 | 0.00857 | -0.023 | -46.734
-5 | -0.341 | 0.00831 | -0.025 | -41.041
-4.5 | -0.281 | 0.00804 | -0.026 | -34.888
-4 | -0.22 | 0.00783 | -0.027 | -28.081
-3.5 | -0.158 | 0.00762 | -0.029 | -20.8
-3 | -0.097 | 0.00742 | -0.03 | -13.013
-2.5 | -0.034 | 0.00723 | -0.032 | -4.756
-2 | 0.028 | 0.00702 | -0.033 | 4.011
-1.5 | 0.092 | 0.00392 | -0.035 | 23.41
-1 | 0.155 | 0.00398 | -0.036 | 38.987
-0.5 | 0.218 | 0.00404 | -0.038 | 54.031
0 | 0.282 | 0.00416 | -0.039 | 67.78
0.5 | 0.344 | 0.00371 | -0.04 | 92.525
1 | 0.404 | 0.00501 | -0.042 | 80.56
1.5 | 0.463 | 0.00539 | -0.043 | 85.917
2 | 0.524 | 0.00571 | -0.044 | 91.817
2.5 | 0.585 | 0.00609 | -0.046 | 96.065
3 | 0.646 | 0.00649 | -0.047 | 99.386
3.5 | 0.706 | 0.00692 | -0.048 | 101.905
4 | 0.766 | 0.00738 | -0.05 | 103.665
4.5 | 0.825 | 0.00783 | -0.051 | 105.38
5 | 0.885 | 0.00825 | -0.052 | 107.274
5.5 | 0.942 | 0.00876 | -0.054 | 107.593
6 | 0.999 | 0.00935 | -0.055 | 106.831
6.5 | 1.055 | 0.00981 | -0.056 | 107.549
7 | 1.106 | 0.01342 | -0.057 | 82.415
7.5 | 1.16 | 0.01402 | -0.059 | 82.734
8 | 1.211 | 0.01467 | -0.06 | 82.532
8.5 | 1.26 | 0.01532 | -0.061 | 82.204
9 | 1.306 | 0.01602 | -0.063 | 81.534
9.5 | 1.351 | 0.01672 | -0.064 | 80.788
10 | 1.392 | 0.01746 | -0.065 | 79.765
10.5 | 1.431 | 0.01828 | -0.067 | 78.286
11 | 1.467 | 0.01911 | -0.068 | 76.755
11.5 | 1.499 | 0.01995 | -0.069 | 75.177
12 | 1.529 | 0.0209 | -0.07 | 73.143
12.5 | 1.554 | 0.02195 | -0.071 | 70.792
13 | 1.576 | 0.02305 | -0.073 | 68.36
13.5 | 1.594 | 0.02417 | -0.074 | 65.941
14 | 1.608 | 0.02542 | -0.075 | 63.271
14.5 | 1.619 | 0.02689 | -0.076 | 60.202
15 | 1.622 | 0.02829 | -0.077 | 57.351
15.5 | 1.621 | 0.02977 | -0.078 | 54.443
16 | 1.615 | 0.03124 | -0.079 | 51.687
16.5 | 1.605 | 0.03283 | -0.08 | 48.886
17 | 1.591 | 0.03456 | -0.081 | 46.032
17.5 | 1.573 | 0.03678 | -0.082 | 42.769
18 | 1.553 | 0.0386 | -0.083 | 40.231
18.5 | 1.529 | 0.04096 | -0.084 | 37.332
19 | 1.503 | 0.04327 | -0.085 | 34.732
19.5 | 1.474 | 0.04611 | -0.086 | 31.967
20 | 1.443 | 0.04876 | -0.087 | 29.596

## 74. Re 5M Mach 0.00 (2)
BIGFOIL.COM POLAR EXPORT
NACA66-420 a=0.2
NACA66-420 a=0.2 |  |  |  | Cl Max: | 1.4769 | at alpha= | 19 | deg
XFOIL ncrit=9 |  |  |  | L/D Max: | 154.631 | at alpha= | 3 | deg
Re: | 5000000 |  |  | Cd Min: | 0.06417 | at alpha= | 20 | deg
Mach: | 0 |  |  | Cl=0 at alpha= | -2.8362 | deg
|  |  |  | @ Cl=0.1, Cd= | 0.0060626
|  |  |  | @ Cl=0.4, Cd= | 0.0039183
|  |  |  | @ Cl=0.6, Cd= | 0.0040169
alpha (deg) | Cl | Cd | Cm | Cl/Cd
-20 | -1.2569 | 0.03853 | -0.095 | -32.6213
-19.5 | -1.2531 | 0.03483 | -0.0933 | -35.9776
-19 | -1.2289 | 0.0328 | -0.0925 | -37.4665
-18 | -1.1923 | 0.02815 | -0.0892 | -42.3552
-17.5 | -1.1686 | 0.02629 | -0.0875 | -44.4504
-17 | -1.1502 | 0.02418 | -0.0852 | -47.5682
-16.5 | -1.1193 | 0.02286 | -0.0838 | -48.9633
-16 | -1.1057 | 0.02055 | -0.0804 | -53.8054
-15.5 | -1.0738 | 0.0194 | -0.0788 | -55.3505
-15 | -1.0365 | 0.01854 | -0.0776 | -55.9061
-14.5 | -0.9997 | 0.0177 | -0.0763 | -56.4802
-14 | -0.962 | 0.01685 | -0.075 | -57.092
-13.5 | -0.9237 | 0.01606 | -0.0737 | -57.5156
-13 | -0.8836 | 0.01539 | -0.0726 | -57.4139
-12.5 | -0.8433 | 0.01472 | -0.0715 | -57.2894
-12 | -0.8029 | 0.01409 | -0.0702 | -56.9837
-11.5 | -0.7603 | 0.01356 | -0.0692 | -56.0693
-11 | -0.7184 | 0.01303 | -0.0681 | -55.1343
-10.5 | -0.6787 | 0.01236 | -0.0665 | -54.911
-10 | -0.638 | 0.01176 | -0.065 | -54.2517
-9.5 | -0.5956 | 0.01124 | -0.0638 | -52.9893
-9 | -0.5526 | 0.01077 | -0.0625 | -51.3092
-8.5 | -0.5089 | 0.01034 | -0.0614 | -49.2166
-8 | -0.4655 | 0.00991 | -0.0601 | -46.9728
-7.5 | -0.4213 | 0.00954 | -0.0589 | -44.1614
-7 | -0.381 | 0.00907 | -0.0569 | -42.0066
-6.5 | -0.3385 | 0.0087 | -0.0552 | -38.908
-6 | -0.2958 | 0.00838 | -0.0535 | -35.2983
-5.5 | -0.2532 | 0.00811 | -0.0517 | -31.2207
-5 | -0.2147 | 0.0079 | -0.0489 | -27.1772
-4.5 | -0.1707 | 0.00766 | -0.0472 | -22.2846
-4 | -0.1207 | 0.00744 | -0.0467 | -16.2231
-3.5 | -0.069 | 0.00724 | -0.0465 | -9.5304
-3 | -0.0171 | 0.00703 | -0.0464 | -2.4324
-2.5 | 0.0351 | 0.00683 | -0.0464 | 5.1391
-1.5 | 0.1239 | 0.00578 | -0.0436 | 21.436
-1 | 0.1486 | 0.00388 | -0.0388 | 38.299
-0.5 | 0.2089 | 0.00384 | -0.0404 | 54.401
0 | 0.2693 | 0.00382 | -0.0419 | 70.4974
0.5 | 0.3299 | 0.00387 | -0.0435 | 85.2455
1 | 0.3899 | 0.00392 | -0.0451 | 99.4643
1.5 | 0.4506 | 0.00391 | -0.0467 | 115.243
2 | 0.5106 | 0.00392 | -0.0483 | 130.2551
2.5 | 0.5698 | 0.00397 | -0.0497 | 143.5264
3 | 0.6278 | 0.00406 | -0.0509 | 154.6305
3.5 | 0.6788 | 0.0044 | -0.0508 | 154.2727
4 | 0.7213 | 0.00497 | -0.049 | 145.1308
4.5 | 0.7596 | 0.00551 | -0.0464 | 137.8584
5 | 0.7733 | 0.00615 | -0.0387 | 125.7398
5.5 | 0.7742 | 0.00714 | -0.029 | 108.4314
6 | 0.7885 | 0.00815 | -0.0225 | 96.7485
6.5 | 0.8045 | 0.00925 | -0.0166 | 86.973
7 | 0.8222 | 0.01044 | -0.0114 | 78.7548
7.5 | 0.8325 | 0.01196 | -0.0053 | 69.607
8.5 | 0.849 | 0.01559 | 0.0066 | 54.458
9 | 0.8663 | 0.01723 | 0.0108 | 50.2786
9.5 | 0.8854 | 0.01889 | 0.0145 | 46.8714
10 | 0.9175 | 0.02007 | 0.0163 | 45.715
10.5 | 0.9518 | 0.02118 | 0.0177 | 44.9386
11 | 0.9842 | 0.02238 | 0.0193 | 43.9768
11.5 | 1.0188 | 0.02353 | 0.0205 | 43.2979
12 | 1.0513 | 0.02482 | 0.0219 | 42.357
12.5 | 1.0821 | 0.02623 | 0.0233 | 41.2543
13 | 1.116 | 0.0275 | 0.0242 | 40.5818
13.5 | 1.1447 | 0.02911 | 0.0256 | 39.3233
14 | 1.1746 | 0.03069 | 0.0268 | 38.2731
14.5 | 1.2007 | 0.03256 | 0.0282 | 36.8765
15 | 1.2307 | 0.03422 | 0.029 | 35.9643
15.5 | 1.2562 | 0.03622 | 0.0302 | 34.6825
16 | 1.2824 | 0.03823 | 0.0311 | 33.5443
16.5 | 1.304 | 0.04062 | 0.0322 | 32.1024
17 | 1.3233 | 0.04324 | 0.0333 | 30.6036
17.5 | 1.3449 | 0.04567 | 0.0342 | 29.4482
18 | 1.3603 | 0.04824 | 0.036 | 28.1986
18.5 | 1.4215 | 0.0525 | 0.0261 | 27.0762
19 | 1.4769 | 0.05695 | 0.0173 | 25.9333
19.5 | 1.4636 | 0.05996 | 0.0238 | 24.4096
20 | 1.4667 | 0.06417 | 0.0249 | 22.8565

## 75. Re 5M Mach 0.10 (1)
BIGFOIL.COM POLAR EXPORT
NACA66-420 a=0.2
NACA66-420 a=0.2 |  |  |  | Cl Max: | 1.61 | at alpha= | 15 | deg
JavaFoil+Calcfoil stall+Eppler ext transition |  |  |  | L/D Max: | 107.328 | at alpha= | 5.5 | deg
Re: | 5000000 |  |  | Cd Min: | 0.00375 | at alpha= | 0.5 | deg
Mach: | 0.1 |  |  | Cl=0 at alpha= | -2.2222 | deg
|  |  |  | @ Cl=0.1, Cd= | 0.006515
|  |  |  | @ Cl=0.4, Cd= | 0.0049041
|  |  |  | @ Cl=0.6, Cd= | 0.006204
alpha (deg) | Cl | Cd | Cm | Cl/Cd
-17.5 | -0.872 | 0.13007 | 0.004 | -6.701
-17 | -0.885 | 0.12502 | 0.004 | -7.078
-16.5 | -0.896 | 0.11826 | 0.003 | -7.574
-16 | -0.905 | 0.11131 | 0.002 | -8.132
-15.5 | -0.913 | 0.10257 | 0.002 | -8.905
-15 | -0.916 | 0.09778 | 0.001 | -9.364
-14.5 | -0.916 | 0.09116 | 0 | -10.053
-14 | -0.914 | 0.08423 | 0 | -10.857
-13.5 | -0.914 | 0.07491 | -0.001 | -12.196
-13 | -0.928 | 0.05675 | -0.002 | -16.353
-12.5 | -1.027 | 0.01837 | -0.004 | -55.921
-12 | -1.011 | 0.01651 | -0.006 | -61.211
-11.5 | -0.986 | 0.01533 | -0.007 | -64.332
-11 | -0.956 | 0.01436 | -0.008 | -66.606
-10.5 | -0.918 | 0.01358 | -0.01 | -67.57
-10 | -0.876 | 0.01299 | -0.011 | -67.428
-9.5 | -0.831 | 0.01244 | -0.012 | -66.832
-9 | -0.785 | 0.01181 | -0.014 | -66.407
-8.5 | -0.736 | 0.01065 | -0.015 | -69.071
-8 | -0.684 | 0.0103 | -0.016 | -66.45
-7.5 | -0.631 | 0.0099 | -0.018 | -63.713
-7 | -0.576 | 0.00959 | -0.019 | -60.065
-6.5 | -0.519 | 0.0092 | -0.02 | -56.412
-6 | -0.461 | 0.0089 | -0.022 | -51.802
-5.5 | -0.402 | 0.00865 | -0.023 | -46.484
-5 | -0.342 | 0.00836 | -0.025 | -40.935
-4.5 | -0.282 | 0.0081 | -0.026 | -34.816
-4 | -0.221 | 0.00787 | -0.028 | -28.071
-3.5 | -0.159 | 0.00767 | -0.029 | -20.761
-3 | -0.097 | 0.00741 | -0.03 | -13.087
-2.5 | -0.035 | 0.00722 | -0.032 | -4.787
-2 | 0.028 | 0.00706 | -0.033 | 4.004
-1.5 | 0.092 | 0.00687 | -0.035 | 13.334
-1 | 0.156 | 0.00403 | -0.036 | 38.643
-0.5 | 0.219 | 0.00405 | -0.038 | 54.112
0 | 0.282 | 0.00389 | -0.039 | 72.582
0.5 | 0.345 | 0.00375 | -0.041 | 92.06
1 | 0.406 | 0.00503 | -0.042 | 80.726
1.5 | 0.465 | 0.00542 | -0.043 | 85.859
2 | 0.527 | 0.00573 | -0.045 | 91.983
2.5 | 0.588 | 0.00612 | -0.046 | 96.085
3 | 0.648 | 0.00654 | -0.047 | 99.205
3.5 | 0.709 | 0.00696 | -0.049 | 101.829
4 | 0.769 | 0.00743 | -0.05 | 103.573
4.5 | 0.829 | 0.00788 | -0.051 | 105.202
5 | 0.889 | 0.0083 | -0.053 | 107.055
5.5 | 0.947 | 0.00882 | -0.054 | 107.328
6 | 1.003 | 0.00942 | -0.055 | 106.514
6.5 | 1.059 | 0.00991 | -0.057 | 106.927
7 | 1.111 | 0.01355 | -0.058 | 81.975
7.5 | 1.164 | 0.01415 | -0.059 | 82.279
8 | 1.216 | 0.01482 | -0.06 | 82.008
8.5 | 1.265 | 0.01547 | -0.062 | 81.749
9 | 1.311 | 0.01621 | -0.063 | 80.899
9.5 | 1.355 | 0.01689 | -0.064 | 80.209
10 | 1.396 | 0.01765 | -0.066 | 79.13
10.5 | 1.434 | 0.0185 | -0.067 | 77.549
11 | 1.469 | 0.01934 | -0.068 | 75.965
11.5 | 1.501 | 0.0202 | -0.069 | 74.305
12 | 1.529 | 0.02121 | -0.071 | 72.103
12.5 | 1.553 | 0.02227 | -0.072 | 69.744
13 | 1.573 | 0.02348 | -0.073 | 66.985
13.5 | 1.589 | 0.02457 | -0.074 | 64.683
14 | 1.601 | 0.02587 | -0.075 | 61.909
14.5 | 1.609 | 0.02736 | -0.076 | 58.827
15 | 1.61 | 0.02881 | -0.078 | 55.861
15.5 | 1.604 | 0.0303 | -0.079 | 52.953
16 | 1.595 | 0.03183 | -0.08 | 50.103
16.5 | 1.581 | 0.0338 | -0.081 | 46.765
17 | 1.562 | 0.03562 | -0.082 | 43.859
17.5 | 1.541 | 0.03729 | -0.083 | 41.324
18 | 1.515 | 0.0396 | -0.084 | 38.255
18.5 | 1.486 | 0.04208 | -0.085 | 35.324
19 | 1.455 | 0.04468 | -0.086 | 32.568
19.5 | 1.421 | 0.04753 | -0.086 | 29.899
20 | 1.385 | 0.05084 | -0.087 | 27.248

## 76. Re 5M Mach 0.10 (2)
BIGFOIL.COM POLAR EXPORT
NACA66-420 a=0.2
NACA66-420 a=0.2 |  |  |  | Cl Max: | 1.4547 | at alpha= | 20 | deg
XFOIL ncrit=9 |  |  |  | L/D Max: | 154.828 | at alpha= | 3 | deg
Re: | 5000000 |  |  | Cd Min: | 0.06668 | at alpha= | 20 | deg
Mach: | 0.1 |  |  | Cl=0 at alpha= | -2.8533 | deg
|  |  |  | @ Cl=0.1, Cd= | 0.006187
|  |  |  | @ Cl=0.4, Cd= | 0.0039375
|  |  |  | @ Cl=0.6, Cd= | 0.0040256
alpha (deg) | Cl | Cd | Cm | Cl/Cd
-20 | -1.2453 | 0.04087 | -0.0984 | -30.4698
-19.5 | -1.2424 | 0.03688 | -0.097 | -33.6876
-19 | -1.2209 | 0.03453 | -0.096 | -35.3577
-18.5 | -1.2034 | 0.03198 | -0.0945 | -37.6298
-18 | -1.1874 | 0.02941 | -0.0926 | -40.374
-17.5 | -1.1661 | 0.02732 | -0.0908 | -42.683
-16.5 | -1.1151 | 0.02382 | -0.0871 | -46.8136
-16 | -1.0904 | 0.02208 | -0.0849 | -49.3841
-15.5 | -1.0756 | 0.01986 | -0.0814 | -54.1591
-15 | -1.0395 | 0.01889 | -0.0799 | -55.0291
-14.5 | -1.001 | 0.01807 | -0.0787 | -55.3957
-14 | -0.9636 | 0.01717 | -0.0773 | -56.1211
-13.5 | -0.9246 | 0.01637 | -0.0759 | -56.4814
-13 | -0.885 | 0.01564 | -0.0746 | -56.5857
-12.5 | -0.844 | 0.01496 | -0.0734 | -56.4171
-12 | -0.8034 | 0.01431 | -0.0721 | -56.1426
-11.5 | -0.7607 | 0.01376 | -0.071 | -55.2834
-11 | -0.718 | 0.01322 | -0.0698 | -54.3116
-10.5 | -0.6775 | 0.01255 | -0.0683 | -53.9841
-10 | -0.6368 | 0.01192 | -0.0667 | -53.4228
-9.5 | -0.5944 | 0.01138 | -0.0653 | -52.232
-9 | -0.5512 | 0.01089 | -0.064 | -50.6152
-8.5 | -0.507 | 0.01046 | -0.0628 | -48.4704
-8 | -0.4638 | 0.01001 | -0.0614 | -46.3337
-7.5 | -0.419 | 0.00963 | -0.0602 | -43.5099
-7 | -0.3781 | 0.00916 | -0.0583 | -41.2773
-6.5 | -0.3354 | 0.00878 | -0.0566 | -38.2005
-6 | -0.2923 | 0.00845 | -0.0549 | -34.5917
-5.5 | -0.2492 | 0.00817 | -0.0531 | -30.5018
-5 | -0.2091 | 0.00792 | -0.0506 | -26.4015
-4.5 | -0.1685 | 0.00768 | -0.0481 | -21.9401
-4 | -0.1188 | 0.00746 | -0.0475 | -15.9249
-3.5 | -0.0672 | 0.00726 | -0.0472 | -9.2562
-3 | -0.0154 | 0.00705 | -0.0471 | -2.1844
-2.5 | 0.0371 | 0.00685 | -0.047 | 5.4161
-2 | 0.0833 | 0.00643 | -0.0458 | 12.9549
-1.5 | 0.1259 | 0.00581 | -0.044 | 21.6695
-1 | 0.1496 | 0.00389 | -0.039 | 38.4576
-0.5 | 0.2104 | 0.00385 | -0.0406 | 54.6494
0 | 0.2711 | 0.00383 | -0.0422 | 70.7833
0.5 | 0.3321 | 0.00388 | -0.0438 | 85.5928
1 | 0.3925 | 0.00394 | -0.0454 | 99.6193
1.5 | 0.4536 | 0.00392 | -0.047 | 115.7143
2 | 0.5138 | 0.00394 | -0.0486 | 130.4061
2.5 | 0.5734 | 0.00398 | -0.05 | 144.0704
3 | 0.6317 | 0.00408 | -0.0512 | 154.8284
3.5 | 0.6824 | 0.00443 | -0.0509 | 154.0406
4 | 0.7246 | 0.005 | -0.049 | 144.92
4.5 | 0.7623 | 0.00554 | -0.0462 | 137.5993
5 | 0.7736 | 0.00618 | -0.0379 | 125.178
5.5 | 0.775 | 0.0072 | -0.0283 | 107.6389
6 | 0.7882 | 0.00827 | -0.0216 | 95.3083
6.5 | 0.8037 | 0.00942 | -0.0157 | 85.3185
7 | 0.8225 | 0.01059 | -0.0106 | 77.6676
7.5 | 0.8315 | 0.01219 | -0.0043 | 68.2116
8 | 0.8367 | 0.01405 | 0.0023 | 59.5516
8.5 | 0.8475 | 0.01589 | 0.0076 | 53.3354
9 | 0.8634 | 0.01763 | 0.012 | 48.9733
9.5 | 0.8848 | 0.01922 | 0.0155 | 46.0354
10 | 0.9165 | 0.02044 | 0.0174 | 44.8386
11 | 0.9835 | 0.02282 | 0.0205 | 43.0982
11.5 | 1.0191 | 0.02394 | 0.0216 | 42.5689
12 | 1.0497 | 0.0254 | 0.0232 | 41.3268
12.5 | 1.0827 | 0.02671 | 0.0245 | 40.5354
13 | 1.1146 | 0.02816 | 0.0256 | 39.581
13.5 | 1.1448 | 0.02971 | 0.0269 | 38.5325
14 | 1.1729 | 0.03147 | 0.0283 | 37.2704
14.5 | 1.2012 | 0.03324 | 0.0295 | 36.1372
15 | 1.2295 | 0.03509 | 0.0306 | 35.0385
15.5 | 1.2563 | 0.03706 | 0.0316 | 33.8991
16 | 1.2793 | 0.0394 | 0.0328 | 32.4695
16.5 | 1.3027 | 0.04171 | 0.0338 | 31.2323
17 | 1.3209 | 0.04452 | 0.035 | 29.6698
17.5 | 1.3418 | 0.04715 | 0.0358 | 28.4581
18 | 1.3597 | 0.04973 | 0.0372 | 27.3416
18.5 | 1.4135 | 0.054 | 0.029 | 26.1759
19 | 1.4447 | 0.0582 | 0.0254 | 24.823
19.5 | 1.4544 | 0.0622 | 0.0259 | 23.3826
20 | 1.4547 | 0.06668 | 0.0272 | 21.8161

## 77. Re 5M Mach 0.25 (1)
BIGFOIL.COM POLAR EXPORT
NACA66-420 a=0.2
NACA66-420 a=0.2 |  |  |  | Cl Max: | 1.541 | at alpha= | 13.5 | deg
JavaFoil+Calcfoil stall+Eppler ext transition |  |  |  | L/D Max: | 104.944 | at alpha= | 5 | deg
Re: | 5000000 |  |  | Cd Min: | 0.0037 | at alpha= | -0.5 | deg
Mach: | 0.25 |  |  | Cl=0 at alpha= | -2.2266 | deg
|  |  |  | @ Cl=0.1, Cd= | 0.00677
|  |  |  | @ Cl=0.4, Cd= | 0.0049219
|  |  |  | @ Cl=0.6, Cd= | 0.006319
alpha (deg) | Cl | Cd | Cm | Cl/Cd
-16 | -0.715 | 0.12274 | 0.002 | -5.823
-15.5 | -0.749 | 0.1153 | 0.002 | -6.495
-15 | -0.778 | 0.1087 | 0.001 | -7.152
-14.5 | -0.802 | 0.1015 | 0 | -7.897
-14 | -0.819 | 0.09557 | 0 | -8.565
-13.5 | -0.83 | 0.08979 | -0.001 | -9.244
-13 | -0.836 | 0.08308 | -0.002 | -10.064
-12.5 | -0.838 | 0.07529 | -0.003 | -11.138
-12 | -0.844 | 0.06314 | -0.004 | -13.374
-11.5 | -0.835 | 0.05722 | -0.005 | -14.595
-11 | -0.943 | 0.01609 | -0.008 | -58.603
-10.5 | -0.913 | 0.01477 | -0.01 | -61.865
-10 | -0.878 | 0.01386 | -0.011 | -63.328
-9.5 | -0.837 | 0.01318 | -0.013 | -63.493
-9 | -0.793 | 0.01242 | -0.014 | -63.868
-8.5 | -0.745 | 0.01184 | -0.015 | -62.987
-8 | -0.696 | 0.01071 | -0.017 | -64.982
-7.5 | -0.643 | 0.01027 | -0.018 | -62.569
-7 | -0.588 | 0.00991 | -0.02 | -59.317
-6.5 | -0.53 | 0.00954 | -0.021 | -55.569
-6 | -0.471 | 0.00923 | -0.022 | -51.086
-5.5 | -0.411 | 0.00892 | -0.024 | -46.106
-5 | -0.351 | 0.00859 | -0.025 | -40.797
-4.5 | -0.289 | 0.0083 | -0.027 | -34.781
-4 | -0.226 | 0.00806 | -0.028 | -28.086
-3.5 | -0.163 | 0.00784 | -0.03 | -20.807
-3 | -0.1 | 0.00761 | -0.031 | -13.079
-2.5 | -0.035 | 0.00741 | -0.033 | -4.783
-2 | 0.029 | 0.0072 | -0.034 | 4.029
-1.5 | 0.094 | 0.00704 | -0.036 | 13.359
-1 | 0.16 | 0.00407 | -0.038 | 39.344
-0.5 | 0.225 | 0.0037 | -0.039 | 60.859
0 | 0.289 | 0.0041 | -0.04 | 70.635
0.5 | 0.354 | 0.00418 | -0.042 | 84.775
1 | 0.416 | 0.00518 | -0.043 | 80.388
1.5 | 0.477 | 0.00558 | -0.044 | 85.53
2 | 0.54 | 0.0059 | -0.046 | 91.55
2.5 | 0.603 | 0.00634 | -0.047 | 95.066
3 | 0.665 | 0.00676 | -0.048 | 98.333
3.5 | 0.727 | 0.00724 | -0.05 | 100.415
4 | 0.788 | 0.00774 | -0.051 | 101.879
4.5 | 0.85 | 0.0082 | -0.053 | 103.607
5 | 0.911 | 0.00868 | -0.054 | 104.944
5.5 | 0.97 | 0.00925 | -0.055 | 104.868
6 | 1.028 | 0.00986 | -0.057 | 104.209
6.5 | 1.082 | 0.0136 | -0.058 | 79.511
7 | 1.137 | 0.01425 | -0.059 | 79.82
7.5 | 1.191 | 0.01495 | -0.061 | 79.673
8 | 1.242 | 0.01562 | -0.062 | 79.498
8.5 | 1.29 | 0.01638 | -0.063 | 78.732
9 | 1.335 | 0.01718 | -0.065 | 77.712
9.5 | 1.377 | 0.01795 | -0.066 | 76.689
10 | 1.415 | 0.01882 | -0.067 | 75.189
10.5 | 1.449 | 0.0198 | -0.069 | 73.14
11 | 1.477 | 0.02074 | -0.07 | 71.244
11.5 | 1.502 | 0.02177 | -0.071 | 68.993
12 | 1.521 | 0.02296 | -0.072 | 66.245
12.5 | 1.534 | 0.02418 | -0.074 | 63.416
13 | 1.54 | 0.02566 | -0.075 | 60.043
13.5 | 1.541 | 0.0272 | -0.076 | 56.649
14 | 1.535 | 0.02859 | -0.077 | 53.693
14.5 | 1.522 | 0.03056 | -0.078 | 49.818
15 | 1.498 | 0.03232 | -0.079 | 46.343
15.5 | 1.464 | 0.03453 | -0.08 | 42.38
16 | 1.422 | 0.0367 | -0.081 | 38.75
16.5 | 1.374 | 0.03877 | -0.083 | 35.431
17 | 1.317 | 0.04189 | -0.083 | 31.432
17.5 | 1.254 | 0.04543 | -0.084 | 27.593
18 | 1.184 | 0.04948 | -0.085 | 23.932
18.5 | 1.109 | 0.05499 | -0.085 | 20.161

## 78. Re 5M Mach 0.25 (2)
BIGFOIL.COM POLAR EXPORT
NACA66-420 a=0.2
NACA66-420 a=0.2 |  |  |  | Cl Max: | 1.3907 | at alpha= | 20 | deg
XFOIL ncrit=9 |  |  |  | L/D Max: | 155.728 | at alpha= | 3 | deg
Re: | 5000000 |  |  | Cd Min: | 0.08099 | at alpha= | 20 | deg
Mach: | 0.25 |  |  | Cl=0 at alpha= | -2.9609 | deg
|  |  |  | @ Cl=0.1, Cd= | 0.0065298
|  |  |  | @ Cl=0.4, Cd= | 0.0039835
|  |  |  | @ Cl=0.6, Cd= | 0.0040741
alpha (deg) | Cl | Cd | Cm | Cl/Cd
-20 | -1.0678 | 0.0675 | -0.1072 | -15.8193
-19.5 | -1.1136 | 0.05601 | -0.1117 | -19.8822
-19 | -1.1236 | 0.04941 | -0.1127 | -22.7403
-18.5 | -1.1342 | 0.04343 | -0.1123 | -26.1156
-18 | -1.1382 | 0.03849 | -0.1107 | -29.5713
-17.5 | -1.1311 | 0.03473 | -0.1087 | -32.5684
-17 | -1.122 | 0.03128 | -0.1061 | -35.8696
-16.5 | -1.1029 | 0.02867 | -0.1037 | -38.4688
-16 | -1.0796 | 0.02643 | -0.1011 | -40.8475
-15.5 | -1.0565 | 0.02429 | -0.0983 | -43.4953
-15 | -1.0247 | 0.0227 | -0.0959 | -45.141
-14.5 | -1.0113 | 0.02014 | -0.0917 | -50.2135
-14 | -0.9723 | 0.01905 | -0.0897 | -51.0394
-13.5 | -0.931 | 0.01812 | -0.0879 | -51.3797
-13 | -0.89 | 0.01722 | -0.086 | -51.6841
-12.5 | -0.8482 | 0.01637 | -0.0842 | -51.8143
-12 | -0.8051 | 0.01563 | -0.0825 | -51.5099
-11.5 | -0.7615 | 0.01495 | -0.0808 | -50.9365
-11 | -0.7161 | 0.01431 | -0.0794 | -50.0419
-10.5 | -0.6732 | 0.0136 | -0.0776 | -49.5
-10 | -0.6297 | 0.01292 | -0.0758 | -48.7384
-9.5 | -0.5876 | 0.01222 | -0.0738 | -48.0851
-9 | -0.5428 | 0.01165 | -0.0722 | -46.5923
-8.5 | -0.4977 | 0.01113 | -0.0707 | -44.717
-8 | -0.4529 | 0.01062 | -0.0691 | -42.646
-7.5 | -0.4068 | 0.01018 | -0.0676 | -39.9607
-7 | -0.3625 | 0.00971 | -0.0659 | -37.3326
-6.5 | -0.3196 | 0.00923 | -0.0639 | -34.6262
-6 | -0.2749 | 0.00885 | -0.0621 | -31.0621
-5.5 | -0.2295 | 0.0085 | -0.0605 | -27
-5 | -0.1845 | 0.00816 | -0.0587 | -22.6103
-4.5 | -0.1432 | 0.00779 | -0.056 | -18.3825
-4 | -0.1038 | 0.00757 | -0.0529 | -13.712
-3.5 | -0.0551 | 0.00738 | -0.0516 | -7.4661
-3 | -0.0041 | 0.00716 | -0.0509 | -0.57263
-2.5 | 0.0484 | 0.00696 | -0.0504 | 6.954
-2 | 0.0952 | 0.0066 | -0.049 | 14.4242
-1.5 | 0.1376 | 0.00598 | -0.0468 | 23.01
-1 | 0.1555 | 0.00393 | -0.0404 | 39.5674
-0.5 | 0.2183 | 0.0039 | -0.042 | 55.9744
0 | 0.2811 | 0.00389 | -0.0436 | 72.2622
0.5 | 0.3439 | 0.00393 | -0.0452 | 87.5064
1 | 0.4068 | 0.00399 | -0.0469 | 101.9549
1.5 | 0.47 | 0.00399 | -0.0487 | 117.7945
2 | 0.5318 | 0.00402 | -0.0501 | 132.2886
2.5 | 0.5936 | 0.00406 | -0.0516 | 146.2069
3 | 0.6525 | 0.00419 | -0.0525 | 155.7279
3.5 | 0.7012 | 0.00461 | -0.0514 | 152.1041
4 | 0.7412 | 0.00517 | -0.0486 | 143.3656
4.5 | 0.7721 | 0.00572 | -0.044 | 134.9825
5 | 0.7738 | 0.00646 | -0.0336 | 119.7833
5.5 | 0.7755 | 0.00771 | -0.0242 | 100.5837
6 | 0.7839 | 0.00908 | -0.0167 | 86.3326
6.5 | 0.7993 | 0.01041 | -0.0107 | 76.7819
7 | 0.8181 | 0.01171 | -0.0054 | 69.8634
7.5 | 0.8292 | 0.01336 | 0.0007 | 62.0659
8 | 0.834 | 0.01539 | 0.0073 | 54.191
8.5 | 0.8417 | 0.01749 | 0.0132 | 48.1246
9.5 | 0.8775 | 0.02126 | 0.0214 | 41.2747
10 | 0.9123 | 0.02251 | 0.0231 | 40.5287
10.5 | 0.947 | 0.02381 | 0.0248 | 39.7732
11 | 0.9819 | 0.02516 | 0.0264 | 39.0262
11.5 | 1.0172 | 0.02649 | 0.0279 | 38.3994
12 | 1.0477 | 0.02817 | 0.0297 | 37.192
12.5 | 1.0825 | 0.02963 | 0.031 | 36.5339
13 | 1.1124 | 0.03146 | 0.0326 | 35.3592
13.5 | 1.1418 | 0.03336 | 0.0342 | 34.2266
14 | 1.1695 | 0.03544 | 0.0358 | 32.9994
14.5 | 1.1993 | 0.03749 | 0.037 | 31.9899
15 | 1.2255 | 0.03982 | 0.0384 | 30.776
15.5 | 1.2489 | 0.04246 | 0.0397 | 29.4136
16 | 1.2667 | 0.04563 | 0.0412 | 27.7602
16.5 | 1.2922 | 0.0483 | 0.042 | 26.7536
17 | 1.3106 | 0.05164 | 0.0429 | 25.3796
17.5 | 1.327 | 0.05525 | 0.0437 | 24.0181
18 | 1.3415 | 0.05907 | 0.0444 | 22.7103
18.5 | 1.3511 | 0.06339 | 0.0449 | 21.3141
19 | 1.3899 | 0.0707 | 0.0357 | 19.6591
20 | 1.3907 | 0.08099 | 0.037 | 17.1713

## 79. Re 5M Mach 0.50 (1)
BIGFOIL.COM POLAR EXPORT
NACA66-420 a=0.2
NACA66-420 a=0.2 |  |  |  | Cl Max: | 1.379 | at alpha= | 9 | deg
JavaFoil+Calcfoil stall+Eppler ext transition |  |  |  | L/D Max: | 95.753 | at alpha= | 5 | deg
Re: | 5000000 |  |  | Cd Min: | 0.00422 | at alpha= | -1 | deg
Mach: | 0.5 |  |  | Cl=0 at alpha= | -2.2254 | deg
|  |  |  | @ Cl=0.1, Cd= | 0.0075433
|  |  |  | @ Cl=0.4, Cd= | 0.0054497
|  |  |  | @ Cl=0.6, Cd= | 0.0068563
alpha (deg) | Cl | Cd | Cm | Cl/Cd
-20 | -1.019 | 0.15763 | 0.009 | -6.464
-19.5 | -0.988 | 0.15304 | 0.008 | -6.456
-19 | -0.96 | 0.15239 | 0.007 | -6.297
-18.5 | -0.932 | 0.1454 | 0.006 | -6.407
-18 | -0.906 | 0.14135 | 0.006 | -6.41
-17.5 | -0.876 | 0.13739 | 0.005 | -6.374
-17 | -0.845 | 0.1315 | 0.004 | -6.429
-16.5 | -0.817 | 0.12791 | 0.003 | -6.388
-16 | -0.789 | 0.12287 | 0.003 | -6.422
-15.5 | -0.762 | 0.11771 | 0.002 | -6.471
-15 | -0.732 | 0.11429 | 0.001 | -6.403
-14.5 | -0.703 | 0.10915 | 0 | -6.44
-14 | -0.675 | 0.10418 | 0 | -6.477
-13.5 | -0.646 | 0.10015 | -0.001 | -6.455
-13 | -0.618 | 0.0968 | -0.002 | -6.386
-12.5 | -0.59 | 0.09287 | -0.003 | -6.352
-12 | -0.561 | 0.09051 | -0.003 | -6.196
-11.5 | -0.532 | 0.08125 | -0.004 | -6.549
-11 | -0.504 | 0.07324 | -0.005 | -6.882
-10.5 | -0.476 | 0.07592 | -0.006 | -6.264
-10 | -0.447 | 0.06931 | -0.006 | -6.451
-9.5 | -0.419 | 0.06345 | -0.007 | -6.597
-9 | -0.389 | 0.07231 | -0.007 | -5.376
-8.5 | -0.575 | 0.05643 | -0.009 | -10.181
-8 | -0.576 | 0.05009 | -0.01 | -11.507
-7.5 | -0.664 | 0.01317 | -0.02 | -50.441
-7 | -0.623 | 0.01169 | -0.022 | -53.292
-6.5 | -0.569 | 0.01112 | -0.023 | -51.174
-6 | -0.511 | 0.0106 | -0.025 | -48.214
-5.5 | -0.449 | 0.01016 | -0.026 | -44.203
-5 | -0.384 | 0.00975 | -0.028 | -39.435
-4.5 | -0.318 | 0.00938 | -0.03 | -33.89
-4 | -0.25 | 0.00867 | -0.031 | -28.806
-3.5 | -0.18 | 0.00861 | -0.033 | -20.966
-3 | -0.11 | 0.00828 | -0.034 | -13.307
-2.5 | -0.039 | 0.00804 | -0.036 | -4.887
-2 | 0.032 | 0.00777 | -0.038 | 4.143
-1.5 | 0.104 | 0.00753 | -0.039 | 13.862
-1 | 0.179 | 0.00422 | -0.041 | 42.45
-0.5 | 0.252 | 0.00429 | -0.043 | 58.702
0 | 0.321 | 0.00447 | -0.045 | 71.924
0.5 | 0.391 | 0.00538 | -0.046 | 72.669
1 | 0.462 | 0.00593 | -0.048 | 77.892
1.5 | 0.529 | 0.0064 | -0.049 | 82.641
2 | 0.598 | 0.00684 | -0.051 | 87.486
2.5 | 0.668 | 0.00741 | -0.052 | 90.133
3 | 0.736 | 0.00798 | -0.054 | 92.307
3.5 | 0.805 | 0.00863 | -0.055 | 93.248
4 | 0.873 | 0.00924 | -0.057 | 94.44
4.5 | 0.941 | 0.00984 | -0.058 | 95.655
5 | 1.008 | 0.01053 | -0.06 | 95.753
5.5 | 1.071 | 0.0114 | -0.061 | 93.987
6 | 1.13 | 0.01591 | -0.063 | 71.019
6.5 | 1.189 | 0.01682 | -0.064 | 70.663
7 | 1.244 | 0.01784 | -0.066 | 69.716
7.5 | 1.295 | 0.0189 | -0.067 | 68.494
8 | 1.337 | 0.02005 | -0.069 | 66.683
8.5 | 1.367 | 0.02131 | -0.07 | 64.149
9 | 1.379 | 0.0227 | -0.072 | 60.766
9.5 | 1.364 | 0.0242 | -0.073 | 56.347
10 | 1.286 | 0.02663 | -0.074 | 48.295
10.5 | 0.857 | 0.02966 | -0.076 | 28.881
11 | 0.889 | 0.03023 | -0.077 | 29.408
11.5 | 0.92 | 0.03289 | -0.078 | 27.96
12 | 0.806 | 0.0855 | -0.039 | 9.422
12.5 | 0.983 | 0.03525 | -0.081 | 27.882
13 | 1.012 | 0.03851 | -0.082 | 26.295
13.5 | 1.032 | 0.04481 | -0.082 | 23.028
14 | 1.064 | 0.05001 | -0.084 | 21.27

## 80. Re 5M Mach 0.50 (2)
BIGFOIL.COM POLAR EXPORT
NACA66-420 a=0.2
NACA66-420 a=0.2 |  |  |  | Cl Max: | 1.1243 | at alpha= | 14.5 | deg
XFOIL ncrit=9 |  |  |  | L/D Max: | 150.962 | at alpha= | 2.5 | deg
Re: | 5000000 |  |  | Cd Min: | 0.16157 | at alpha= | 19.5 | deg
Mach: | 0.5 |  |  | Cl=0 at alpha= | -3.9971 | deg
|  |  |  | @ Cl=0.1, Cd= | 0.0080305
|  |  |  | @ Cl=0.4, Cd= | 0.0042313
|  |  |  | @ Cl=0.6, Cd= | 0.0043336
alpha (deg) | Cl | Cd | Cm | Cl/Cd
-15.5 | -0.311 | 0.12764 | -0.0919 | -2.4365
-15 | -0.3268 | 0.11504 | -0.0992 | -2.8408
-14.5 | -0.3501 | 0.10191 | -0.1071 | -3.4354
-14 | -0.3657 | 0.0903 | -0.1143 | -4.0498
-13.5 | -0.4028 | 0.0738 | -0.1254 | -5.458
-13 | -0.4097 | 0.06317 | -0.133 | -6.4857
-12.5 | -0.4633 | 0.05062 | -0.139 | -9.1525
-12 | -0.498 | 0.04244 | -0.1391 | -11.7342
-11.5 | -0.527 | 0.03581 | -0.1363 | -14.7166
-11 | -0.5527 | 0.02997 | -0.1313 | -18.4418
-10.5 | -0.5765 | 0.02419 | -0.1245 | -23.8322
-10 | -0.5668 | 0.01999 | -0.1186 | -28.3542
-9.5 | -0.5314 | 0.0177 | -0.114 | -30.0226
-9 | -0.4873 | 0.01628 | -0.1101 | -29.9324
-8.5 | -0.4398 | 0.01522 | -0.1066 | -28.8962
-8 | -0.3973 | 0.01409 | -0.1026 | -28.1973
-7.5 | -0.347 | 0.01334 | -0.0997 | -26.012
-7 | -0.3003 | 0.01249 | -0.0965 | -24.0432
-6.5 | -0.2493 | 0.01181 | -0.0939 | -21.1092
-6 | -0.2031 | 0.01103 | -0.0908 | -18.4134
-5.5 | -0.1522 | 0.01044 | -0.0885 | -14.5785
-5 | -0.1012 | 0.00989 | -0.0863 | -10.2326
-4.5 | -0.0493 | 0.0094 | -0.0844 | -5.2447
-4 | -0.0003 | 0.00887 | -0.082 | -0.033822
-3.5 | 0.0508 | 0.00843 | -0.08 | 6.0261
-3 | 0.1013 | 0.00802 | -0.0778 | 12.6309
-2.5 | 0.15 | 0.00767 | -0.0754 | 19.5567
-2 | 0.1915 | 0.00725 | -0.0715 | 26.4138
-1.5 | 0.2031 | 0.00662 | -0.0616 | 30.6798
-1 | 0.1825 | 0.00422 | -0.0465 | 43.2464
-0.5 | 0.2529 | 0.00415 | -0.0479 | 60.9398
0 | 0.3244 | 0.0042 | -0.0496 | 77.2381
0.5 | 0.3952 | 0.00423 | -0.0512 | 93.4279
1 | 0.4679 | 0.00425 | -0.0532 | 110.0941
1.5 | 0.5389 | 0.00429 | -0.0548 | 125.6177
2 | 0.609 | 0.00434 | -0.0562 | 140.3226
2.5 | 0.6748 | 0.00447 | -0.0566 | 150.962
3 | 0.7144 | 0.00499 | -0.0519 | 143.1663
3.5 | 0.7144 | 0.00571 | -0.0395 | 125.1138
4 | 0.7278 | 0.00673 | -0.0306 | 108.1426
4.5 | 0.7369 | 0.00813 | -0.0215 | 90.6396
5 | 0.7467 | 0.00973 | -0.0131 | 76.742
5.5 | 0.7635 | 0.01128 | -0.0061 | 67.6862
6 | 0.7747 | 0.01307 | 0.0015 | 59.2731
6.5 | 0.791 | 0.01488 | 0.0079 | 53.1586
7 | 0.8075 | 0.01679 | 0.0141 | 48.0941
8.5 | 0.8297 | 0.02442 | 0.0335 | 33.9762
9 | 0.8251 | 0.02796 | 0.0402 | 29.51
9.5 | 0.8587 | 0.02999 | 0.0429 | 28.6329
10 | 0.8982 | 0.03182 | 0.0451 | 28.2275
10.5 | 0.9333 | 0.03403 | 0.0474 | 27.4258
11 | 0.9699 | 0.0362 | 0.0496 | 26.7928
11.5 | 1.0015 | 0.0388 | 0.052 | 25.8119
12 | 1.0331 | 0.04159 | 0.0542 | 24.8401
12.5 | 1.0618 | 0.04471 | 0.0564 | 23.7486
13 | 1.0845 | 0.04839 | 0.0585 | 22.4117
13.5 | 1.1043 | 0.0525 | 0.0604 | 21.0343
14 | 1.1171 | 0.05744 | 0.0619 | 19.4481
14.5 | 1.1243 | 0.06305 | 0.0629 | 17.8319
15 | 1.1221 | 0.06986 | 0.063 | 16.0621
15.5 | 1.1178 | 0.0772 | 0.0624 | 14.4793
16 | 1.1076 | 0.08555 | 0.0607 | 12.9468
16.5 | 1.0946 | 0.09457 | 0.058 | 11.5745
17 | 1.078 | 0.10438 | 0.0544 | 10.3276
17.5 | 1.058 | 0.11491 | 0.0497 | 9.2072
18 | 1.0335 | 0.12649 | 0.0438 | 8.1706
18.5 | 1.0124 | 0.138 | 0.0373 | 7.3362
19 | 0.9933 | 0.14971 | 0.0303 | 6.6348
19.5 | 0.976 | 0.16157 | 0.0229 | 6.0407

## 81. Re 6M Mach 0.00 (1)
BIGFOIL.COM POLAR EXPORT
NACA66-420 a=0.2
NACA66-420 a=0.2 |  |  |  | Cl Max: | 1.624 | at alpha= | 15 | deg
JavaFoil+Calcfoil stall+Eppler ext transition |  |  |  | L/D Max: | 109.648 | at alpha= | 6.5 | deg
Re: | 6000000 |  |  | Cd Min: | 0.0038 | at alpha= | -1.5 | deg
Mach: | 0 |  |  | Cl=0 at alpha= | -2.2258 | deg
|  |  |  | @ Cl=0.1, Cd= | 0.0038114
|  |  |  | @ Cl=0.4, Cd= | 0.0051738
|  |  |  | @ Cl=0.6, Cd= | 0.00629
alpha (deg) | Cl | Cd | Cm | Cl/Cd
-18 | -0.892 | 0.13444 | 0.005 | -6.637
-17.5 | -0.906 | 0.1254 | 0.004 | -7.224
-17 | -0.915 | 0.12077 | 0.004 | -7.577
-16.5 | -0.922 | 0.11471 | 0.003 | -8.042
-16 | -0.929 | 0.10736 | 0.002 | -8.656
-15.5 | -0.932 | 0.10169 | 0.002 | -9.165
-15 | -0.935 | 0.09335 | 0.001 | -10.018
-14.5 | -0.935 | 0.08599 | 0 | -10.87
-14 | -0.936 | 0.0763 | -0.001 | -12.263
-13.5 | -1.046 | 0.02454 | -0.002 | -42.635
-13 | -1.052 | 0.01867 | -0.003 | -56.346
-12.5 | -1.038 | 0.0168 | -0.004 | -61.79
-12 | -1.017 | 0.0155 | -0.006 | -65.579
-11.5 | -0.99 | 0.0145 | -0.007 | -68.299
-11 | -0.958 | 0.01367 | -0.008 | -70.095
-10.5 | -0.918 | 0.013 | -0.01 | -70.654
-10 | -0.876 | 0.01242 | -0.011 | -70.539
-9.5 | -0.831 | 0.01179 | -0.012 | -70.455
-9 | -0.783 | 0.01131 | -0.014 | -69.274
-8.5 | -0.734 | 0.01019 | -0.015 | -72.047
-8 | -0.683 | 0.00987 | -0.016 | -69.168
-7.5 | -0.629 | 0.0095 | -0.018 | -66.239
-7 | -0.574 | 0.0092 | -0.019 | -62.434
-6.5 | -0.517 | 0.00884 | -0.02 | -58.512
-6 | -0.46 | 0.00856 | -0.022 | -53.68
-5.5 | -0.401 | 0.00829 | -0.023 | -48.361
-5 | -0.341 | 0.00804 | -0.025 | -42.46
-4.5 | -0.281 | 0.00779 | -0.026 | -36.076
-4 | -0.22 | 0.00758 | -0.027 | -29.018
-3.5 | -0.159 | 0.00739 | -0.029 | -21.458
-3 | -0.097 | 0.00716 | -0.03 | -13.495
-2.5 | -0.034 | 0.00696 | -0.032 | -4.941
-2 | 0.028 | 0.0068 | -0.033 | 4.141
-1.5 | 0.092 | 0.0038 | -0.035 | 24.149
-1 | 0.155 | 0.00389 | -0.036 | 39.886
-0.5 | 0.218 | 0.00395 | -0.038 | 55.329
0 | 0.28 | 0.00447 | -0.039 | 62.578
0.5 | 0.342 | 0.00486 | -0.04 | 70.287
1 | 0.403 | 0.00519 | -0.042 | 77.693
1.5 | 0.463 | 0.00546 | -0.043 | 84.822
2 | 0.524 | 0.00583 | -0.044 | 89.842
2.5 | 0.585 | 0.00619 | -0.046 | 94.517
3 | 0.645 | 0.00659 | -0.047 | 97.926
3.5 | 0.706 | 0.007 | -0.048 | 100.827
4 | 0.766 | 0.00739 | -0.05 | 103.568
4.5 | 0.826 | 0.00778 | -0.051 | 106.141
5 | 0.885 | 0.00822 | -0.052 | 107.627
5.5 | 0.943 | 0.00879 | -0.054 | 107.307
6 | 1 | 0.00922 | -0.055 | 108.45
6.5 | 1.056 | 0.00963 | -0.056 | 109.648
7 | 1.107 | 0.013 | -0.058 | 85.156
7.5 | 1.161 | 0.01356 | -0.059 | 85.618
8 | 1.212 | 0.01421 | -0.06 | 85.296
8.5 | 1.261 | 0.01484 | -0.061 | 84.98
9 | 1.308 | 0.01551 | -0.063 | 84.291
9.5 | 1.352 | 0.01618 | -0.064 | 83.539
10 | 1.394 | 0.0169 | -0.065 | 82.472
10.5 | 1.432 | 0.01768 | -0.067 | 81.023
11 | 1.468 | 0.0185 | -0.068 | 79.352
11.5 | 1.501 | 0.01931 | -0.069 | 77.732
12 | 1.53 | 0.02023 | -0.07 | 75.638
12.5 | 1.555 | 0.02125 | -0.071 | 73.214
13 | 1.577 | 0.02232 | -0.073 | 70.681
13.5 | 1.596 | 0.02344 | -0.074 | 68.067
14 | 1.61 | 0.0246 | -0.075 | 65.441
14.5 | 1.62 | 0.02596 | -0.076 | 62.411
15 | 1.624 | 0.02736 | -0.077 | 59.353
15.5 | 1.622 | 0.02872 | -0.078 | 56.479
16 | 1.616 | 0.03019 | -0.079 | 53.526
16.5 | 1.606 | 0.03194 | -0.081 | 50.29
17 | 1.593 | 0.03346 | -0.082 | 47.604
17.5 | 1.575 | 0.03556 | -0.083 | 44.292
18 | 1.555 | 0.0373 | -0.084 | 41.679
18.5 | 1.531 | 0.03949 | -0.084 | 38.764
19 | 1.505 | 0.04167 | -0.085 | 36.103
19.5 | 1.476 | 0.04442 | -0.086 | 33.223
20 | 1.445 | 0.04731 | -0.087 | 30.538

## 82. Re 6M Mach 0.00 (2)
BIGFOIL.COM POLAR EXPORT
NACA66-420 a=0.2
NACA66-420 a=0.2 |  |  |  | Cl Max: | 1.4987 | at alpha= | 20 | deg
XFOIL ncrit=9 |  |  |  | L/D Max: | 152.439 | at alpha= | 3 | deg
Re: | 6000000 |  |  | Cd Min: | 0.06234 | at alpha= | 20 | deg
Mach: | 0 |  |  | Cl=0 at alpha= | -2.8034 | deg
|  |  |  | @ Cl=0.1, Cd= | 0.0060666
|  |  |  | @ Cl=0.4, Cd= | 0.0036856
|  |  |  | @ Cl=0.6, Cd= | 0.0039897
alpha (deg) | Cl | Cd | Cm | Cl/Cd
-20 | -1.2809 | 0.03655 | -0.094 | -35.0451
-19.5 | -1.265 | 0.03386 | -0.0928 | -37.3597
-19 | -1.245 | 0.03158 | -0.0916 | -39.4237
-18.5 | -1.2234 | 0.02948 | -0.0902 | -41.4993
-18 | -1.2021 | 0.02745 | -0.0886 | -43.7923
-17 | -1.1566 | 0.02372 | -0.0847 | -48.7605
-16.5 | -1.126 | 0.02242 | -0.0833 | -50.223
-16 | -1.095 | 0.02114 | -0.0817 | -51.7975
-15.5 | -1.0852 | 0.01874 | -0.0776 | -57.9082
-15 | -1.0499 | 0.01778 | -0.0761 | -59.0495
-14.5 | -1.0124 | 0.01695 | -0.0749 | -59.7286
-14 | -0.9728 | 0.01623 | -0.0738 | -59.9384
-13.5 | -0.9351 | 0.01545 | -0.0724 | -60.5243
-13 | -0.896 | 0.01474 | -0.071 | -60.787
-12.5 | -0.8569 | 0.01406 | -0.0697 | -60.9459
-12 | -0.8156 | 0.01348 | -0.0685 | -60.5045
-11.5 | -0.774 | 0.0129 | -0.0673 | -60
-11 | -0.731 | 0.01238 | -0.0663 | -59.0468
-10.5 | -0.689 | 0.01184 | -0.065 | -58.1926
-10 | -0.6469 | 0.01131 | -0.0638 | -57.1972
-9.5 | -0.6062 | 0.01075 | -0.0622 | -56.3907
-9 | -0.5636 | 0.01028 | -0.0608 | -54.8249
-8.5 | -0.5205 | 0.00985 | -0.0595 | -52.8426
-8 | -0.4776 | 0.00945 | -0.0581 | -50.5397
-7.5 | -0.4334 | 0.0091 | -0.0568 | -47.6264
-7 | -0.39 | 0.00876 | -0.0553 | -44.5205
-6.5 | -0.349 | 0.00837 | -0.0533 | -41.6965
-6 | -0.3073 | 0.00802 | -0.0514 | -38.3167
-5.5 | -0.2665 | 0.00776 | -0.0491 | -34.3428
-5 | -0.2248 | 0.00759 | -0.0469 | -29.6179
-4.5 | -0.1762 | 0.00735 | -0.0461 | -23.9728
-4 | -0.1257 | 0.00713 | -0.0457 | -17.6297
-3.5 | -0.0733 | 0.00696 | -0.0457 | -10.5316
-3 | -0.0208 | 0.00679 | -0.0457 | -3.0633
-2.5 | 0.0321 | 0.00663 | -0.0458 | 4.8416
-2 | 0.082 | 0.00627 | -0.0454 | 13.0781
-1.5 | 0.1289 | 0.00574 | -0.0444 | 22.4564
-1 | 0.1499 | 0.00368 | -0.039 | 40.7337
-0.5 | 0.2097 | 0.00363 | -0.0405 | 57.7686
0 | 0.2702 | 0.00365 | -0.0421 | 74.0274
0.5 | 0.3302 | 0.00366 | -0.0436 | 90.2186
1 | 0.3915 | 0.00368 | -0.0454 | 106.3859
1.5 | 0.4519 | 0.00372 | -0.047 | 121.4785
2 | 0.5118 | 0.00377 | -0.0485 | 135.756
2.5 | 0.5706 | 0.00386 | -0.0499 | 147.8238
3 | 0.625 | 0.0041 | -0.0504 | 152.439
3.5 | 0.6739 | 0.0045 | -0.0499 | 149.7556
4 | 0.7162 | 0.00503 | -0.0481 | 142.3857
4.5 | 0.7534 | 0.00556 | -0.0452 | 135.5036
5 | 0.7608 | 0.00623 | -0.0362 | 122.1188
5.5 | 0.7644 | 0.00723 | -0.0272 | 105.7261
6 | 0.7856 | 0.00809 | -0.0219 | 97.1075
6.5 | 0.8004 | 0.00926 | -0.0159 | 86.4363
7 | 0.8168 | 0.01051 | -0.0105 | 77.7165
7.5 | 0.8264 | 0.01205 | -0.0043 | 68.5809
8 | 0.8297 | 0.01396 | 0.0026 | 59.4341
8.5 | 0.8491 | 0.01542 | 0.0067 | 55.0649
9 | 0.8661 | 0.01709 | 0.011 | 50.6788
9.5 | 0.8933 | 0.01842 | 0.0136 | 48.4962
10 | 0.9284 | 0.0194 | 0.0151 | 47.8557
10.5 | 0.9611 | 0.02057 | 0.0168 | 46.7234
11 | 0.9975 | 0.02159 | 0.0179 | 46.2019
11.5 | 1.0301 | 0.0228 | 0.0193 | 45.1798
12 | 1.063 | 0.02404 | 0.0207 | 44.218
12.5 | 1.0957 | 0.02535 | 0.0219 | 43.2229
13 | 1.1279 | 0.02667 | 0.0232 | 42.291
13.5 | 1.1573 | 0.02823 | 0.0245 | 40.9954
14 | 1.1863 | 0.02981 | 0.0258 | 39.7954
14.5 | 1.218 | 0.03132 | 0.0267 | 38.8889
15 | 1.2452 | 0.03311 | 0.0279 | 37.608
15.5 | 1.2731 | 0.03492 | 0.0289 | 36.4576
16 | 1.2949 | 0.0372 | 0.0303 | 34.8091
16.5 | 1.3191 | 0.03939 | 0.0312 | 33.4882
17 | 1.3435 | 0.04159 | 0.032 | 32.3034
17.5 | 1.3647 | 0.04408 | 0.0329 | 30.9596
18 | 1.385 | 0.04663 | 0.0338 | 29.7019
18.5 | 1.4003 | 0.04923 | 0.0354 | 28.444
19 | 1.4611 | 0.05399 | 0.0249 | 27.0624
20 | 1.4987 | 0.06234 | 0.0218 | 24.0407

## 83. Re 6M Mach 0.10 (1)
BIGFOIL.COM POLAR EXPORT
NACA66-420 a=0.2
NACA66-420 a=0.2 |  |  |  | Cl Max: | 1.611 | at alpha= | 14.5 | deg
JavaFoil+Calcfoil stall+Eppler ext transition |  |  |  | L/D Max: | 109.392 | at alpha= | 6.5 | deg
Re: | 6000000 |  |  | Cd Min: | 0.00387 | at alpha= | -1 | deg
Mach: | 0.1 |  |  | Cl=0 at alpha= | -2.2222 | deg
|  |  |  | @ Cl=0.1, Cd= | 0.006355
|  |  |  | @ Cl=0.4, Cd= | 0.0052042
|  |  |  | @ Cl=0.6, Cd= | 0.006298
alpha (deg) | Cl | Cd | Cm | Cl/Cd
-18 | -0.856 | 0.13705 | 0.005 | -6.247
-17.5 | -0.871 | 0.12988 | 0.004 | -6.708
-17 | -0.885 | 0.12361 | 0.004 | -7.162
-16.5 | -0.896 | 0.1169 | 0.003 | -7.667
-16 | -0.906 | 0.10991 | 0.002 | -8.246
-15.5 | -0.915 | 0.10094 | 0.002 | -9.065
-15 | -0.917 | 0.09598 | 0.001 | -9.554
-14.5 | -0.919 | 0.08915 | 0 | -10.303
-14 | -0.918 | 0.08155 | 0 | -11.257
-13.5 | -0.923 | 0.06888 | -0.001 | -13.405
-13 | -1.037 | 0.02057 | -0.003 | -50.425
-12.5 | -1.031 | 0.01743 | -0.004 | -59.118
-12 | -1.013 | 0.01587 | -0.006 | -63.803
-11.5 | -0.988 | 0.01483 | -0.007 | -66.615
-11 | -0.958 | 0.01387 | -0.008 | -69.014
-10.5 | -0.919 | 0.01316 | -0.01 | -69.815
-10 | -0.877 | 0.01253 | -0.011 | -69.991
-9.5 | -0.832 | 0.01198 | -0.012 | -69.494
-9 | -0.785 | 0.01141 | -0.014 | -68.795
-8.5 | -0.737 | 0.01029 | -0.015 | -71.61
-8 | -0.685 | 0.00993 | -0.016 | -68.959
-7.5 | -0.632 | 0.00958 | -0.018 | -65.913
-7 | -0.577 | 0.00924 | -0.019 | -62.405
-6.5 | -0.52 | 0.0089 | -0.02 | -58.413
-6 | -0.462 | 0.00861 | -0.022 | -53.617
-5.5 | -0.403 | 0.00833 | -0.023 | -48.318
-5 | -0.343 | 0.00809 | -0.025 | -42.355
-4.5 | -0.282 | 0.0078 | -0.026 | -36.18
-4 | -0.221 | 0.00759 | -0.028 | -29.097
-3.5 | -0.159 | 0.0074 | -0.029 | -21.532
-3 | -0.097 | 0.00718 | -0.03 | -13.525
-2.5 | -0.035 | 0.00701 | -0.032 | -4.933
-2 | 0.028 | 0.00681 | -0.033 | 4.159
-1.5 | 0.092 | 0.00671 | -0.035 | 13.671
-1 | 0.156 | 0.00387 | -0.037 | 40.316
-0.5 | 0.219 | 0.00396 | -0.038 | 55.416
0 | 0.281 | 0.00452 | -0.039 | 62.205
0.5 | 0.343 | 0.00491 | -0.04 | 69.933
1 | 0.405 | 0.00523 | -0.042 | 77.453
1.5 | 0.465 | 0.00547 | -0.043 | 85.008
2 | 0.527 | 0.00587 | -0.045 | 89.729
2.5 | 0.588 | 0.00621 | -0.046 | 94.628
3 | 0.648 | 0.00665 | -0.047 | 97.532
3.5 | 0.709 | 0.00707 | -0.049 | 100.27
4 | 0.769 | 0.00746 | -0.05 | 103.145
4.5 | 0.829 | 0.00785 | -0.051 | 105.647
5 | 0.889 | 0.00831 | -0.053 | 106.978
5.5 | 0.947 | 0.00886 | -0.054 | 106.899
6 | 1.004 | 0.00929 | -0.055 | 108.113
6.5 | 1.06 | 0.00969 | -0.057 | 109.392
7 | 1.112 | 0.01313 | -0.058 | 84.702
7.5 | 1.166 | 0.0137 | -0.059 | 85.084
8 | 1.217 | 0.01436 | -0.06 | 84.75
8.5 | 1.266 | 0.01498 | -0.062 | 84.497
9 | 1.312 | 0.01569 | -0.063 | 83.641
9.5 | 1.356 | 0.01635 | -0.064 | 82.935
10 | 1.397 | 0.01707 | -0.066 | 81.851
10.5 | 1.436 | 0.01789 | -0.067 | 80.233
11 | 1.471 | 0.01871 | -0.068 | 78.612
11.5 | 1.502 | 0.01956 | -0.069 | 76.828
12 | 1.53 | 0.02049 | -0.071 | 74.659
12.5 | 1.554 | 0.02155 | -0.072 | 72.115
13 | 1.574 | 0.02271 | -0.073 | 69.34
13.5 | 1.591 | 0.02378 | -0.074 | 66.879
14 | 1.603 | 0.02502 | -0.075 | 64.079
14.5 | 1.611 | 0.02646 | -0.076 | 60.872
15 | 1.611 | 0.02787 | -0.078 | 57.803
15.5 | 1.606 | 0.02929 | -0.079 | 54.816
16 | 1.596 | 0.03076 | -0.08 | 51.885
16.5 | 1.582 | 0.03264 | -0.081 | 48.476
17 | 1.564 | 0.03435 | -0.082 | 45.535
17.5 | 1.543 | 0.03606 | -0.083 | 42.776
18 | 1.517 | 0.03851 | -0.084 | 39.391
18.5 | 1.488 | 0.04068 | -0.085 | 36.586
19 | 1.457 | 0.04324 | -0.086 | 33.686
19.5 | 1.423 | 0.04607 | -0.087 | 30.877

## 84. Re 6M Mach 0.10 (2)
BIGFOIL.COM POLAR EXPORT
NACA66-420 a=0.2
NACA66-420 a=0.2 |  |  |  | Cl Max: | 1.5003 | at alpha= | 19.5 | deg
XFOIL ncrit=9 |  |  |  | L/D Max: | 152.597 | at alpha= | 3 | deg
Re: | 6000000 |  |  | Cd Min: | 0.06125 | at alpha= | 19.5 | deg
Mach: | 0.1 |  |  | Cl=0 at alpha= | -2.8195 | deg
|  |  |  | @ Cl=0.1, Cd= | 0.00605
|  |  |  | @ Cl=0.4, Cd= | 0.003694
|  |  |  | @ Cl=0.6, Cd= | 0.0039934
alpha (deg) | Cl | Cd | Cm | Cl/Cd
-20 | -1.2706 | 0.03871 | -0.0976 | -32.8236
-19.5 | -1.2582 | 0.0356 | -0.0964 | -35.3427
-19 | -1.2411 | 0.03299 | -0.095 | -37.6205
-18.5 | -1.2206 | 0.03069 | -0.0936 | -39.7719
-18 | -1.1978 | 0.02866 | -0.092 | -41.7934
-17.5 | -1.175 | 0.02669 | -0.0902 | -44.024
-17 | -1.1556 | 0.02455 | -0.0879 | -47.0713
-16.5 | -1.124 | 0.02322 | -0.0864 | -48.4065
-16 | -1.0947 | 0.02179 | -0.0846 | -50.2386
-15.5 | -1.0859 | 0.01927 | -0.0803 | -56.3518
-15 | -1.05 | 0.01827 | -0.0788 | -57.4713
-14.5 | -1.0152 | 0.01726 | -0.0771 | -58.8181
-14 | -0.9751 | 0.01651 | -0.076 | -59.0612
-13.5 | -0.9359 | 0.01577 | -0.0746 | -59.3469
-13 | -0.8973 | 0.015 | -0.0731 | -59.82
-12.5 | -0.8573 | 0.01431 | -0.0717 | -59.9092
-12 | -0.8164 | 0.01368 | -0.0703 | -59.6784
-11.5 | -0.7738 | 0.01311 | -0.0692 | -59.0236
-11 | -0.7313 | 0.01255 | -0.068 | -58.2709
-10.5 | -0.6883 | 0.01201 | -0.0667 | -57.3106
-10 | -0.6456 | 0.01148 | -0.0654 | -56.2369
-9.5 | -0.6045 | 0.01091 | -0.0638 | -55.4079
-9 | -0.5622 | 0.0104 | -0.0623 | -54.0577
-8.5 | -0.519 | 0.00996 | -0.0609 | -52.1084
-8 | -0.4754 | 0.00955 | -0.0595 | -49.7801
-7.5 | -0.4311 | 0.00919 | -0.0582 | -46.9097
-7 | -0.3876 | 0.00883 | -0.0567 | -43.8958
-6.5 | -0.3458 | 0.00844 | -0.0548 | -40.9716
-6 | -0.3035 | 0.00808 | -0.0529 | -37.5619
-5.5 | -0.2614 | 0.00778 | -0.0508 | -33.599
-5 | -0.2219 | 0.0076 | -0.048 | -29.1974
-4.5 | -0.1743 | 0.00738 | -0.047 | -23.6179
-4 | -0.124 | 0.00715 | -0.0465 | -17.3427
-3.5 | -0.0718 | 0.00698 | -0.0464 | -10.2865
-3 | -0.0191 | 0.00681 | -0.0463 | -2.8047
-2.5 | 0.0338 | 0.00665 | -0.0464 | 5.0827
-1.5 | 0.1309 | 0.00577 | -0.0449 | 22.6863
-1 | 0.151 | 0.00369 | -0.0393 | 40.9214
-0.5 | 0.2112 | 0.00364 | -0.0408 | 58.022
0 | 0.2721 | 0.00366 | -0.0424 | 74.3443
0.5 | 0.3324 | 0.00367 | -0.0439 | 90.5722
1 | 0.394 | 0.00369 | -0.0457 | 106.7751
1.5 | 0.4548 | 0.00373 | -0.0473 | 121.9303
2 | 0.5151 | 0.00378 | -0.0488 | 136.2698
2.5 | 0.5743 | 0.00388 | -0.0502 | 148.0155
3 | 0.6287 | 0.00412 | -0.0506 | 152.5971
3.5 | 0.6777 | 0.00452 | -0.05 | 149.9336
4 | 0.7196 | 0.00506 | -0.0481 | 142.2134
4.5 | 0.7561 | 0.00558 | -0.045 | 135.5018
5 | 0.7612 | 0.00626 | -0.0355 | 121.5974
5.5 | 0.765 | 0.0073 | -0.0265 | 104.7945
6 | 0.7854 | 0.0082 | -0.0211 | 95.7805
6.5 | 0.8003 | 0.0094 | -0.0151 | 85.1383
7 | 0.8169 | 0.01067 | -0.0097 | 76.5604
7.5 | 0.8257 | 0.01227 | -0.0033 | 67.2942
8 | 0.8287 | 0.0142 | 0.0036 | 58.3592
8.5 | 0.847 | 0.01574 | 0.0079 | 53.8119
9 | 0.8637 | 0.01746 | 0.0122 | 49.4674
9.5 | 0.8929 | 0.01873 | 0.0146 | 47.6722
10 | 0.9265 | 0.01983 | 0.0163 | 46.7221
10.5 | 0.9609 | 0.02093 | 0.0178 | 45.9102
11 | 0.9964 | 0.02204 | 0.0191 | 45.2087
11.5 | 1.03 | 0.02323 | 0.0205 | 44.3392
12 | 1.0633 | 0.02449 | 0.0219 | 43.4177
12.5 | 1.0956 | 0.02587 | 0.0232 | 42.3502
13 | 1.1285 | 0.02718 | 0.0244 | 41.5195
13.5 | 1.156 | 0.02891 | 0.026 | 39.9862
14 | 1.1875 | 0.0304 | 0.0271 | 39.0625
14.5 | 1.2164 | 0.03214 | 0.0283 | 37.8469
15 | 1.246 | 0.03383 | 0.0293 | 36.8312
15.5 | 1.2707 | 0.03594 | 0.0306 | 35.3561
16 | 1.2942 | 0.03817 | 0.0319 | 33.9062
16.5 | 1.3188 | 0.0404 | 0.0328 | 32.6436
17 | 1.3418 | 0.0428 | 0.0337 | 31.3505
17.5 | 1.3645 | 0.04526 | 0.0345 | 30.148
18 | 1.3823 | 0.04815 | 0.0355 | 28.7082
18.5 | 1.3947 | 0.05107 | 0.0372 | 27.3096
19 | 1.4494 | 0.05591 | 0.028 | 25.9238
19.5 | 1.5003 | 0.06125 | 0.0188 | 24.4947

## 85. Re 6M Mach 0.25 (1)
BIGFOIL.COM POLAR EXPORT
NACA66-420 a=0.2
NACA66-420 a=0.2 |  |  |  | Cl Max: | 1.542 | at alpha= | 13 | deg
JavaFoil+Calcfoil stall+Eppler ext transition |  |  |  | L/D Max: | 105.921 | at alpha= | 6 | deg
Re: | 6000000 |  |  | Cd Min: | 0.00379 | at alpha= | -0.5 | deg
Mach: | 0.25 |  |  | Cl=0 at alpha= | -2.2266 | deg
|  |  |  | @ Cl=0.1, Cd= | 0.0065709
|  |  |  | @ Cl=0.4, Cd= | 0.005285
|  |  |  | @ Cl=0.6, Cd= | 0.0064319
alpha (deg) | Cl | Cd | Cm | Cl/Cd
-17 | -0.632 | 0.1362 | 0.003 | -4.641
-16.5 | -0.676 | 0.12935 | 0.003 | -5.223
-16 | -0.715 | 0.12221 | 0.002 | -5.85
-15.5 | -0.749 | 0.11539 | 0.002 | -6.491
-15 | -0.778 | 0.10715 | 0.001 | -7.258
-14.5 | -0.802 | 0.10038 | 0 | -7.989
-14 | -0.819 | 0.09499 | 0 | -8.621
-13.5 | -0.831 | 0.08859 | -0.001 | -9.378
-13 | -0.837 | 0.08191 | -0.002 | -10.222
-12.5 | -0.841 | 0.07343 | -0.003 | -11.452
-12 | -0.961 | 0.0212 | -0.006 | -45.346
-11.5 | -0.956 | 0.0181 | -0.007 | -52.835
-11 | -0.945 | 0.01544 | -0.008 | -61.205
-10.5 | -0.915 | 0.01417 | -0.01 | -64.608
-10 | -0.879 | 0.0134 | -0.011 | -65.574
-9.5 | -0.838 | 0.01277 | -0.013 | -65.603
-9 | -0.794 | 0.01202 | -0.014 | -66.023
-8.5 | -0.746 | 0.01146 | -0.015 | -65.101
-8 | -0.696 | 0.01033 | -0.017 | -67.425
-7.5 | -0.643 | 0.00992 | -0.018 | -64.862
-7 | -0.588 | 0.00958 | -0.02 | -61.423
-6.5 | -0.531 | 0.00924 | -0.021 | -57.427
-6 | -0.472 | 0.00889 | -0.022 | -53.092
-5.5 | -0.412 | 0.00859 | -0.024 | -47.925
-5 | -0.351 | 0.00829 | -0.025 | -42.328
-4.5 | -0.289 | 0.008 | -0.027 | -36.136
-4 | -0.226 | 0.00776 | -0.028 | -29.177
-3.5 | -0.163 | 0.00755 | -0.03 | -21.635
-3 | -0.1 | 0.00734 | -0.031 | -13.574
-2.5 | -0.035 | 0.00715 | -0.033 | -4.961
-2 | 0.029 | 0.00698 | -0.034 | 4.16
-1.5 | 0.094 | 0.00683 | -0.036 | 13.772
-1 | 0.16 | 0.00398 | -0.038 | 40.262
-0.5 | 0.225 | 0.00379 | -0.039 | 59.52
0 | 0.288 | 0.00461 | -0.04 | 62.558
0.5 | 0.352 | 0.00503 | -0.041 | 70.016
1 | 0.416 | 0.00537 | -0.043 | 77.419
1.5 | 0.477 | 0.00566 | -0.044 | 84.284
2 | 0.54 | 0.00607 | -0.046 | 88.909
2.5 | 0.603 | 0.00645 | -0.047 | 93.403
3 | 0.665 | 0.0069 | -0.048 | 96.387
3.5 | 0.727 | 0.00733 | -0.05 | 99.174
4 | 0.789 | 0.00776 | -0.051 | 101.678
4.5 | 0.85 | 0.00818 | -0.053 | 103.894
5 | 0.912 | 0.00868 | -0.054 | 105.06
5.5 | 0.97 | 0.00926 | -0.055 | 104.782
6 | 1.029 | 0.00971 | -0.057 | 105.921
6.5 | 1.083 | 0.01316 | -0.058 | 82.269
7 | 1.138 | 0.01378 | -0.059 | 82.608
7.5 | 1.192 | 0.01448 | -0.061 | 82.311
8 | 1.243 | 0.01512 | -0.062 | 82.194
8.5 | 1.291 | 0.01587 | -0.063 | 81.364
9 | 1.336 | 0.01662 | -0.065 | 80.374
9.5 | 1.378 | 0.01737 | -0.066 | 79.303
10 | 1.416 | 0.01823 | -0.067 | 77.679
10.5 | 1.45 | 0.01915 | -0.069 | 75.681
11 | 1.479 | 0.02008 | -0.07 | 73.637
11.5 | 1.503 | 0.02108 | -0.071 | 71.304
12 | 1.522 | 0.02218 | -0.072 | 68.626
12.5 | 1.535 | 0.02338 | -0.074 | 65.658
13 | 1.542 | 0.02479 | -0.075 | 62.195
13.5 | 1.542 | 0.02633 | -0.076 | 58.582
14 | 1.537 | 0.02768 | -0.077 | 55.52
14.5 | 1.524 | 0.02956 | -0.078 | 51.543
15 | 1.499 | 0.03124 | -0.079 | 47.986
15.5 | 1.465 | 0.03333 | -0.081 | 43.954
16 | 1.423 | 0.03563 | -0.082 | 39.947
16.5 | 1.374 | 0.03768 | -0.083 | 36.474
17 | 1.318 | 0.04071 | -0.084 | 32.378
17.5 | 1.255 | 0.04403 | -0.084 | 28.505
18 | 1.186 | 0.0476 | -0.085 | 24.923

## 86. Re 6M Mach 0.25 (2)
BIGFOIL.COM POLAR EXPORT
NACA66-420 a=0.2
NACA66-420 a=0.2 |  |  |  | Cl Max: | 1.4339 | at alpha= | 19.5 | deg
XFOIL ncrit=9 |  |  |  | L/D Max: | 151.308 | at alpha= | 3 | deg
Re: | 6000000 |  |  | Cd Min: | 0.07275 | at alpha= | 19.5 | deg
Mach: | 0.25 |  |  | Cl=0 at alpha= | -2.9176 | deg
|  |  |  | @ Cl=0.1, Cd= | 0.006391
|  |  |  | @ Cl=0.4, Cd= | 0.0037274
|  |  |  | @ Cl=0.6, Cd= | 0.0039686
alpha (deg) | Cl | Cd | Cm | Cl/Cd
-20 | -1.118 | 0.06162 | -0.1101 | -18.1435
-19.5 | -1.1499 | 0.05236 | -0.1127 | -21.9614
-19 | -1.1569 | 0.04636 | -0.1129 | -24.9547
-18.5 | -1.16 | 0.04127 | -0.112 | -28.1076
-17.5 | -1.1473 | 0.03351 | -0.1082 | -34.2375
-17 | -1.1335 | 0.03045 | -0.1057 | -37.225
-16.5 | -1.1128 | 0.02799 | -0.1032 | -39.7571
-16 | -1.0883 | 0.02585 | -0.1007 | -42.1006
-15.5 | -1.0647 | 0.02375 | -0.0978 | -44.8295
-15 | -1.0337 | 0.02212 | -0.0953 | -46.7315
-14.5 | -1.004 | 0.02046 | -0.0925 | -49.0714
-14 | -0.986 | 0.01829 | -0.0884 | -53.9092
-13.5 | -0.9453 | 0.01735 | -0.0864 | -54.4841
-13 | -0.9027 | 0.01657 | -0.0847 | -54.478
-12.5 | -0.8616 | 0.0157 | -0.0827 | -54.879
-12 | -0.8197 | 0.01491 | -0.0807 | -54.9765
-11.5 | -0.7748 | 0.01424 | -0.0792 | -54.4101
-11 | -0.7305 | 0.01358 | -0.0775 | -53.7923
-10.5 | -0.6863 | 0.01293 | -0.0758 | -53.0781
-10 | -0.6409 | 0.01236 | -0.0743 | -51.8528
-9.5 | -0.5962 | 0.01179 | -0.0727 | -50.5683
-9 | -0.5545 | 0.01113 | -0.0706 | -49.8203
-8.5 | -0.5094 | 0.01063 | -0.069 | -47.921
-8 | -0.4651 | 0.01013 | -0.0672 | -45.9131
-7.5 | -0.4191 | 0.00971 | -0.0657 | -43.1617
-7 | -0.3739 | 0.00929 | -0.0641 | -40.2476
-6.5 | -0.3285 | 0.00888 | -0.0624 | -36.9932
-6 | -0.2851 | 0.00844 | -0.0604 | -33.7796
-5.5 | -0.24 | 0.00808 | -0.0586 | -29.703
-5 | -0.1954 | 0.00775 | -0.0566 | -25.2129
-4.5 | -0.1533 | 0.00748 | -0.0541 | -20.4947
-4 | -0.1123 | 0.00728 | -0.0512 | -15.4258
-3.5 | -0.0614 | 0.00708 | -0.0504 | -8.6723
-3 | -0.0088 | 0.00692 | -0.05 | -1.2717
-2.5 | 0.0446 | 0.00675 | -0.0497 | 6.6074
-2 | 0.096 | 0.00644 | -0.0491 | 14.9068
-1.5 | 0.1417 | 0.00588 | -0.0475 | 24.0986
-1 | 0.1573 | 0.00374 | -0.0407 | 42.0588
-0.5 | 0.2192 | 0.00368 | -0.0422 | 59.5652
0 | 0.2822 | 0.00373 | -0.0438 | 75.6568
0.5 | 0.3446 | 0.00371 | -0.0454 | 92.8841
1 | 0.4083 | 0.00373 | -0.0472 | 109.4638
1.5 | 0.4708 | 0.00378 | -0.0488 | 124.5503
2 | 0.5334 | 0.00383 | -0.0505 | 139.2689
2.5 | 0.5941 | 0.00393 | -0.0517 | 151.1705
3 | 0.6476 | 0.00428 | -0.0516 | 151.3084
3.5 | 0.6966 | 0.00468 | -0.0506 | 148.8462
4 | 0.7356 | 0.00522 | -0.0476 | 140.9195
4.5 | 0.7636 | 0.00571 | -0.0423 | 133.7303
5 | 0.7611 | 0.0066 | -0.0313 | 115.3182
5.5 | 0.766 | 0.00781 | -0.0226 | 98.0794
6 | 0.7805 | 0.00903 | -0.0161 | 86.4341
6.5 | 0.7976 | 0.01031 | -0.0103 | 77.3618
7 | 0.8165 | 0.01163 | -0.0051 | 70.2064
7.5 | 0.8237 | 0.01342 | 0.0016 | 61.3785
8 | 0.8262 | 0.01553 | 0.0085 | 53.2003
8.5 | 0.8402 | 0.01738 | 0.0135 | 48.3429
9 | 0.8547 | 0.01936 | 0.0182 | 44.1477
9.5 | 0.8884 | 0.0206 | 0.0202 | 43.1262
10 | 0.923 | 0.02187 | 0.0221 | 42.2039
10.5 | 0.9587 | 0.02306 | 0.0237 | 41.5742
11 | 0.9931 | 0.02442 | 0.0254 | 40.6675
11.5 | 1.0284 | 0.02576 | 0.0269 | 39.9224
12 | 1.061 | 0.02728 | 0.0285 | 38.893
12.5 | 1.0953 | 0.02876 | 0.03 | 38.0841
13 | 1.1249 | 0.03057 | 0.0317 | 36.7975
13.5 | 1.1566 | 0.0323 | 0.0331 | 35.808
14 | 1.1858 | 0.03426 | 0.0346 | 34.6118
14.5 | 1.2158 | 0.03622 | 0.036 | 33.5671
15 | 1.2409 | 0.03863 | 0.0375 | 32.1227
15.5 | 1.2642 | 0.04118 | 0.039 | 30.6994
16 | 1.289 | 0.04379 | 0.0401 | 29.4359
16.5 | 1.3124 | 0.04658 | 0.0411 | 28.1752
17 | 1.3317 | 0.04979 | 0.0422 | 26.7463
17.5 | 1.3488 | 0.05331 | 0.043 | 25.3011
18 | 1.3611 | 0.05737 | 0.0437 | 23.7249
18.5 | 1.3703 | 0.06173 | 0.0443 | 22.1983
19 | 1.3857 | 0.06576 | 0.0443 | 21.0721
19.5 | 1.4339 | 0.07275 | 0.0341 | 19.71

## 87. Re 6M Mach 0.50 (1)
BIGFOIL.COM POLAR EXPORT
NACA66-420 a=0.2
NACA66-420 a=0.2 |  |  |  | Cl Max: | 1.381 | at alpha= | 9 | deg
JavaFoil+Calcfoil stall+Eppler ext transition |  |  |  | L/D Max: | 95.946 | at alpha= | 4.5 | deg
Re: | 6000000 |  |  | Cd Min: | 0.00411 | at alpha= | -1 | deg
Mach: | 0.5 |  |  | Cl=0 at alpha= | -2.2254 | deg
|  |  |  | @ Cl=0.1, Cd= | 0.0073444
|  |  |  | @ Cl=0.4, Cd= | 0.0057482
|  |  |  | @ Cl=0.6, Cd= | 0.0070334
alpha (deg) | Cl | Cd | Cm | Cl/Cd
-20 | -1.021 | 0.15474 | 0.009 | -6.595
-19.5 | -0.99 | 0.15105 | 0.008 | -6.553
-19 | -0.96 | 0.14792 | 0.007 | -6.49
-18.5 | -0.932 | 0.14441 | 0.006 | -6.453
-18 | -0.907 | 0.13859 | 0.006 | -6.546
-17.5 | -0.877 | 0.1345 | 0.005 | -6.518
-17 | -0.846 | 0.1291 | 0.004 | -6.551
-16.5 | -0.817 | 0.12337 | 0.003 | -6.626
-16 | -0.789 | 0.12075 | 0.003 | -6.537
-15.5 | -0.763 | 0.11577 | 0.002 | -6.588
-15 | -0.732 | 0.11049 | 0.001 | -6.629
-14.5 | -0.703 | 0.10323 | 0 | -6.812
-14 | -0.675 | 0.09558 | 0 | -7.063
-13.5 | -0.647 | 0.09805 | -0.001 | -6.595
-13 | -0.618 | 0.09471 | -0.002 | -6.529
-12.5 | -0.592 | 0.07764 | -0.003 | -7.62
-12 | -0.561 | 0.08954 | -0.003 | -6.264
-11.5 | -0.532 | 0.08117 | -0.004 | -6.56
-11 | -0.504 | 0.07267 | -0.005 | -6.94
-10.5 | -0.476 | 0.07491 | -0.006 | -6.349
-10 | -0.447 | 0.06835 | -0.006 | -6.542
-9.5 | -0.419 | 0.06345 | -0.007 | -6.598
-9 | -0.389 | 0.07116 | -0.007 | -5.464
-8.5 | -0.575 | 0.05614 | -0.009 | -10.237
-8 | -0.579 | 0.04818 | -0.011 | -12.024
-7.5 | -0.665 | 0.01272 | -0.02 | -52.282
-7 | -0.623 | 0.01127 | -0.022 | -55.333
-6.5 | -0.57 | 0.01076 | -0.023 | -52.982
-6 | -0.511 | 0.01025 | -0.025 | -49.902
-5.5 | -0.449 | 0.00982 | -0.027 | -45.78
-5 | -0.385 | 0.00941 | -0.028 | -40.894
-4.5 | -0.318 | 0.00906 | -0.03 | -35.1
-4 | -0.25 | 0.0087 | -0.031 | -28.733
-3.5 | -0.181 | 0.00805 | -0.033 | -22.424
-3 | -0.11 | 0.00802 | -0.035 | -13.757
-2.5 | -0.039 | 0.00777 | -0.036 | -5.06
-2 | 0.032 | 0.00754 | -0.038 | 4.268
-1.5 | 0.105 | 0.00733 | -0.039 | 14.25
-1 | 0.179 | 0.00411 | -0.042 | 43.515
-0.5 | 0.252 | 0.00418 | -0.043 | 60.324
0 | 0.32 | 0.00518 | -0.044 | 61.738
0.5 | 0.391 | 0.0057 | -0.046 | 68.529
1 | 0.462 | 0.00608 | -0.048 | 75.956
1.5 | 0.529 | 0.00652 | -0.049 | 81.15
2 | 0.598 | 0.00702 | -0.051 | 85.282
2.5 | 0.668 | 0.00749 | -0.052 | 89.168
3 | 0.736 | 0.00807 | -0.054 | 91.232
3.5 | 0.805 | 0.00864 | -0.055 | 93.19
4 | 0.873 | 0.00917 | -0.057 | 95.261
4.5 | 0.941 | 0.00981 | -0.058 | 95.946
5 | 1.008 | 0.01056 | -0.06 | 95.483
5.5 | 1.072 | 0.01122 | -0.061 | 95.517
6 | 1.131 | 0.01545 | -0.063 | 73.211
6.5 | 1.19 | 0.01631 | -0.064 | 72.934
7 | 1.245 | 0.01727 | -0.066 | 72.082
7.5 | 1.296 | 0.01829 | -0.067 | 70.82
8 | 1.338 | 0.01941 | -0.069 | 68.929
8.5 | 1.368 | 0.02065 | -0.07 | 66.238
9 | 1.381 | 0.02199 | -0.072 | 62.785
9.5 | 1.365 | 0.02343 | -0.073 | 58.245
10 | 1.287 | 0.02578 | -0.074 | 49.92
10.5 | 0.857 | 0.02869 | -0.076 | 29.877
11 | 0.89 | 0.02934 | -0.077 | 30.324
11.5 | 0.92 | 0.03186 | -0.079 | 28.892
12 | 0.94 | 0.03758 | -0.079 | 25.016
12.5 | 0.984 | 0.03427 | -0.081 | 28.701
13 | 1.014 | 0.03752 | -0.082 | 27.015
13.5 | 1.041 | 0.04161 | -0.083 | 25.023
14 | 1.067 | 0.04737 | -0.084 | 22.53

## 88. Re 6M Mach 0.50 (2)
BIGFOIL.COM POLAR EXPORT
NACA66-420 a=0.2
NACA66-420 a=0.2 |  |  |  | Cl Max: | 1.1513 | at alpha= | 15 | deg
XFOIL ncrit=9 |  |  |  | L/D Max: | 151.357 | at alpha= | 2.5 | deg
Re: | 6000000 |  |  | Cd Min: | 0.17051 | at alpha= | 20 | deg
Mach: | 0.5 |  |  | Cl=0 at alpha= | -3.9208 | deg
|  |  |  | @ Cl=0.1, Cd= | 0.0076498
|  |  |  | @ Cl=0.4, Cd= | 0.0039603
|  |  |  | @ Cl=0.6, Cd= | 0.0041164
alpha (deg) | Cl | Cd | Cm | Cl/Cd
-15.5 | -0.3266 | 0.12461 | -0.0936 | -2.621
-15 | -0.3445 | 0.1118 | -0.1013 | -3.0814
-14.5 | -0.3748 | 0.09774 | -0.11 | -3.8347
-14 | -0.409 | 0.08336 | -0.1193 | -4.9064
-13.5 | -0.4419 | 0.06718 | -0.131 | -6.5779
-13 | -0.4811 | 0.05492 | -0.1384 | -8.76
-12.5 | -0.5248 | 0.0452 | -0.1406 | -11.6106
-12 | -0.5581 | 0.03786 | -0.1388 | -14.7412
-11.5 | -0.5705 | 0.03271 | -0.1351 | -17.4411
-11 | -0.5819 | 0.02794 | -0.13 | -20.8268
-10.5 | -0.5996 | 0.02257 | -0.1231 | -26.5662
-10 | -0.5803 | 0.0191 | -0.1176 | -30.3822
-9.5 | -0.546 | 0.01692 | -0.1127 | -32.2695
-9 | -0.5051 | 0.01548 | -0.1082 | -32.6292
-8.5 | -0.4584 | 0.01444 | -0.1045 | -31.7452
-8 | -0.4131 | 0.01342 | -0.1008 | -30.7824
-7.5 | -0.3622 | 0.01265 | -0.0979 | -28.6324
-7 | -0.3128 | 0.01189 | -0.0949 | -26.3078
-6.5 | -0.262 | 0.01122 | -0.0923 | -23.3512
-6 | -0.2111 | 0.0106 | -0.0898 | -19.9151
-5.5 | -0.1627 | 0.00995 | -0.0871 | -16.3518
-5 | -0.1112 | 0.00942 | -0.0849 | -11.8047
-4.5 | -0.0592 | 0.00894 | -0.0829 | -6.6219
-4 | -0.0079 | 0.00848 | -0.0808 | -0.9316
-3.5 | 0.042 | 0.00804 | -0.0785 | 5.2239
-3 | 0.0928 | 0.00771 | -0.0764 | 12.0363
-2.5 | 0.1418 | 0.0073 | -0.0739 | 19.4247
-2 | 0.1875 | 0.00696 | -0.0707 | 26.9397
-1.5 | 0.2095 | 0.00648 | -0.0628 | 32.3302
-1 | 0.2086 | 0.00484 | -0.0511 | 43.0992
-0.5 | 0.2546 | 0.00395 | -0.0482 | 64.4557
0 | 0.3262 | 0.00397 | -0.05 | 82.1662
0.5 | 0.3988 | 0.00396 | -0.0519 | 100.7071
1 | 0.4708 | 0.00398 | -0.0538 | 118.2915
1.5 | 0.5415 | 0.00404 | -0.0553 | 134.0347
2 | 0.6104 | 0.00413 | -0.0564 | 147.7966
2.5 | 0.669 | 0.00442 | -0.0555 | 151.3575
3 | 0.7025 | 0.005 | -0.0497 | 140.5
3.5 | 0.7089 | 0.00567 | -0.0385 | 125.0265
4 | 0.7249 | 0.00669 | -0.0301 | 108.3558
4.5 | 0.7366 | 0.00804 | -0.0215 | 91.6169
5 | 0.7459 | 0.00963 | -0.0129 | 77.4559
5.5 | 0.7627 | 0.01117 | -0.0059 | 68.2811
6 | 0.7746 | 0.01292 | 0.0016 | 59.9536
6.5 | 0.7902 | 0.01472 | 0.0081 | 53.6821
7 | 0.8064 | 0.01664 | 0.0143 | 48.4615
7.5 | 0.8232 | 0.01867 | 0.0201 | 44.0921
8 | 0.8305 | 0.02119 | 0.0267 | 39.193
8.5 | 0.8257 | 0.02442 | 0.0341 | 33.8124
9 | 0.8321 | 0.02748 | 0.0398 | 30.2802
9.5 | 0.8708 | 0.02921 | 0.0421 | 29.8117
10 | 0.9085 | 0.03112 | 0.0445 | 29.1934
10.5 | 0.9465 | 0.03312 | 0.0467 | 28.5779
11 | 0.9823 | 0.03534 | 0.0491 | 27.7957
11.5 | 1.0168 | 0.03777 | 0.0513 | 26.9208
12 | 1.0493 | 0.04043 | 0.0537 | 25.9535
12.5 | 1.0791 | 0.0434 | 0.0559 | 24.8641
13 | 1.1036 | 0.04696 | 0.0581 | 23.5009
13.5 | 1.1258 | 0.05082 | 0.0601 | 22.1527
14 | 1.1423 | 0.05535 | 0.0619 | 20.6378
14.5 | 1.1509 | 0.06079 | 0.0631 | 18.9324
15 | 1.1513 | 0.06718 | 0.0637 | 17.1375
15.5 | 1.1469 | 0.07442 | 0.0634 | 15.4112
16 | 1.1331 | 0.08293 | 0.0619 | 13.6633
16.5 | 1.1126 | 0.09254 | 0.0592 | 12.0229
17 | 1.0943 | 0.10246 | 0.0556 | 10.6803
17.5 | 1.0747 | 0.11289 | 0.0511 | 9.5199
18 | 1.0516 | 0.12419 | 0.0454 | 8.4677
18.5 | 1.0306 | 0.13563 | 0.039 | 7.5986
19 | 1.0122 | 0.14713 | 0.0322 | 6.8796
19.5 | 0.9958 | 0.15872 | 0.025 | 6.2739
20 | 0.9799 | 0.17051 | 0.0173 | 5.7469

## 89. Re 7M Mach 0.00 (1)
BIGFOIL.COM POLAR EXPORT
NACA66-420 a=0.2
NACA66-420 a=0.2 |  |  |  | Cl Max: | 1.625 | at alpha= | 15 | deg
JavaFoil+Calcfoil stall+Eppler ext transition |  |  |  | L/D Max: | 110.221 | at alpha= | 6 | deg
Re: | 7000000 |  |  | Cd Min: | 0.00375 | at alpha= | -1.5 | deg
Mach: | 0 |  |  | Cl=0 at alpha= | -2.2258 | deg
|  |  |  | @ Cl=0.1, Cd= | 0.0037563
|  |  |  | @ Cl=0.4, Cd= | 0.0052469
|  |  |  | @ Cl=0.6, Cd= | 0.0063759
alpha (deg) | Cl | Cd | Cm | Cl/Cd
-18.5 | -0.879 | 0.13933 | 0.005 | -6.307
-18 | -0.893 | 0.13299 | 0.005 | -6.715
-17.5 | -0.907 | 0.12396 | 0.004 | -7.314
-17 | -0.916 | 0.11929 | 0.004 | -7.677
-16.5 | -0.923 | 0.11321 | 0.003 | -8.156
-16 | -0.931 | 0.10584 | 0.002 | -8.792
-15.5 | -0.933 | 0.10017 | 0.002 | -9.316
-15 | -0.937 | 0.09145 | 0.001 | -10.246
-14.5 | -0.938 | 0.08329 | 0 | -11.263
-14 | -0.944 | 0.07117 | -0.001 | -13.259
-13.5 | -1.067 | 0.01954 | -0.002 | -54.595
-13 | -1.055 | 0.01783 | -0.003 | -59.162
-12.5 | -1.039 | 0.01621 | -0.004 | -64.125
-12 | -1.018 | 0.01505 | -0.006 | -67.637
-11.5 | -0.991 | 0.01407 | -0.007 | -70.433
-11 | -0.959 | 0.0133 | -0.008 | -72.091
-10.5 | -0.919 | 0.01263 | -0.01 | -72.761
-10 | -0.877 | 0.01209 | -0.011 | -72.516
-9.5 | -0.832 | 0.01146 | -0.012 | -72.542
-9 | -0.784 | 0.011 | -0.014 | -71.264
-8.5 | -0.735 | 0.00991 | -0.015 | -74.2
-8 | -0.683 | 0.00959 | -0.016 | -71.213
-7.5 | -0.63 | 0.00924 | -0.018 | -68.19
-7 | -0.575 | 0.00894 | -0.019 | -64.323
-6.5 | -0.518 | 0.00859 | -0.02 | -60.262
-6 | -0.46 | 0.00832 | -0.022 | -55.29
-5.5 | -0.401 | 0.00807 | -0.023 | -49.684
-5 | -0.341 | 0.00783 | -0.025 | -43.625
-4.5 | -0.281 | 0.00758 | -0.026 | -37.11
-4 | -0.22 | 0.00734 | -0.027 | -30.009
-3.5 | -0.159 | 0.00715 | -0.029 | -22.199
-3 | -0.097 | 0.00697 | -0.03 | -13.883
-2.5 | -0.034 | 0.00683 | -0.032 | -5.043
-2 | 0.028 | 0.00664 | -0.033 | 4.246
-1.5 | 0.092 | 0.00375 | -0.035 | 24.475
-1 | 0.155 | 0.0038 | -0.036 | 40.807
-0.5 | 0.218 | 0.00436 | -0.038 | 50.057
0 | 0.279 | 0.00471 | -0.039 | 59.292
0.5 | 0.341 | 0.00499 | -0.04 | 68.497
1 | 0.403 | 0.00526 | -0.042 | 76.722
1.5 | 0.463 | 0.00561 | -0.043 | 82.474
2 | 0.524 | 0.00592 | -0.044 | 88.463
2.5 | 0.585 | 0.00628 | -0.046 | 93.11
3 | 0.646 | 0.00667 | -0.047 | 96.804
3.5 | 0.706 | 0.00704 | -0.048 | 100.318
4 | 0.766 | 0.00738 | -0.05 | 103.777
4.5 | 0.826 | 0.0078 | -0.051 | 105.94
5 | 0.885 | 0.00827 | -0.052 | 107.127
5.5 | 0.943 | 0.00869 | -0.054 | 108.517
6 | 1 | 0.00907 | -0.055 | 110.221
6.5 | 1.053 | 0.01214 | -0.056 | 86.747
7 | 1.108 | 0.01265 | -0.058 | 87.573
7.5 | 1.162 | 0.0132 | -0.059 | 88.028
8 | 1.213 | 0.01382 | -0.06 | 87.735
8.5 | 1.262 | 0.01444 | -0.062 | 87.416
9 | 1.309 | 0.01509 | -0.063 | 86.728
9.5 | 1.353 | 0.01574 | -0.064 | 85.963
10 | 1.395 | 0.01643 | -0.065 | 84.884
10.5 | 1.433 | 0.01718 | -0.067 | 83.425
11 | 1.469 | 0.01798 | -0.068 | 81.719
11.5 | 1.502 | 0.01878 | -0.069 | 79.993
12 | 1.531 | 0.01967 | -0.07 | 77.854
12.5 | 1.557 | 0.02072 | -0.072 | 75.134
13 | 1.579 | 0.0217 | -0.073 | 72.763
13.5 | 1.597 | 0.02279 | -0.074 | 70.055
14 | 1.611 | 0.02402 | -0.075 | 67.067
14.5 | 1.622 | 0.02534 | -0.076 | 63.984
15 | 1.625 | 0.02658 | -0.077 | 61.131
15.5 | 1.623 | 0.02796 | -0.078 | 58.057
16 | 1.617 | 0.02949 | -0.08 | 54.837
16.5 | 1.607 | 0.031 | -0.081 | 51.842
17 | 1.594 | 0.03247 | -0.082 | 49.098
17.5 | 1.576 | 0.03448 | -0.083 | 45.713
18 | 1.556 | 0.03636 | -0.084 | 42.793
18.5 | 1.532 | 0.03834 | -0.085 | 39.967
19 | 1.506 | 0.0405 | -0.086 | 37.187
19.5 | 1.477 | 0.04326 | -0.086 | 34.139
20 | 1.446 | 0.04581 | -0.087 | 31.572

## 90. Re 7M Mach 0.00 (2)
BIGFOIL.COM POLAR EXPORT
NACA66-420 a=0.2
NACA66-420 a=0.2 |  |  |  | Cl Max: | 1.5031 | at alpha= | 19.5 | deg
XFOIL ncrit=9 |  |  |  | L/D Max: | 149.789 | at alpha= | 2.5 | deg
Re: | 7000000 |  |  | Cd Min: | 0.05623 | at alpha= | 19.5 | deg
Mach: | 0 |  |  | Cl=0 at alpha= | -99 | deg
|  |  |  | @ Cl=0.1, Cd= | 0.00352
|  |  |  | @ Cl=0.4, Cd= | 0.0035267
|  |  |  | @ Cl=0.6, Cd= | 0.0040411
alpha (deg) | Cl | Cd | Cm | Cl/Cd
0 | 0.2705 | 0.00352 | -0.0422 | 76.8466
0.5 | 0.3315 | 0.00349 | -0.0439 | 94.9857
1 | 0.3919 | 0.00352 | -0.0455 | 111.3352
1.5 | 0.4521 | 0.00357 | -0.0471 | 126.6387
2 | 0.5119 | 0.00364 | -0.0486 | 140.6319
2.5 | 0.5692 | 0.0038 | -0.0496 | 149.7895
3 | 0.6203 | 0.0042 | -0.0495 | 147.6905
3.5 | 0.6708 | 0.00456 | -0.0493 | 147.1053
4 | 0.7119 | 0.00511 | -0.0473 | 139.3151
4.5 | 0.7466 | 0.00565 | -0.0439 | 132.1416
5 | 0.7505 | 0.00633 | -0.0343 | 118.5624
5.5 | 0.7558 | 0.00733 | -0.0257 | 103.1105
6 | 0.7814 | 0.0081 | -0.0212 | 96.4691
6.5 | 0.7962 | 0.00927 | -0.0152 | 85.89
7 | 0.8109 | 0.01058 | -0.0095 | 76.6446
7.5 | 0.8207 | 0.01216 | -0.0033 | 67.4918
8 | 0.8283 | 0.01391 | 0.0029 | 59.5471
8.5 | 0.8506 | 0.01524 | 0.0066 | 55.8136
9 | 0.8687 | 0.01685 | 0.0108 | 51.5549
9.5 | 0.901 | 0.01796 | 0.0127 | 50.167
10 | 0.9373 | 0.0189 | 0.0141 | 49.5926
10.5 | 0.9705 | 0.02 | 0.0157 | 48.525
11 | 1.0062 | 0.02103 | 0.017 | 47.8459
12 | 1.0731 | 0.02339 | 0.0197 | 45.8786
12.5 | 1.1078 | 0.02454 | 0.0208 | 45.1426
13 | 1.1374 | 0.02604 | 0.0222 | 43.679
13.5 | 1.1693 | 0.02738 | 0.0234 | 42.7064
14 | 1.1985 | 0.02899 | 0.0247 | 41.3418
14.5 | 1.2302 | 0.03043 | 0.0257 | 40.4272
15.5 | 1.2841 | 0.03406 | 0.0281 | 37.7011
16 | 1.3073 | 0.03624 | 0.0293 | 36.0734
16.5 | 1.3358 | 0.03806 | 0.0301 | 35.0972
17 | 1.3581 | 0.0404 | 0.0311 | 33.6163
17.5 | 1.3816 | 0.04268 | 0.0318 | 32.3711
18 | 1.4007 | 0.04537 | 0.0328 | 30.8728
18.5 | 1.4173 | 0.04824 | 0.0338 | 29.3802
19 | 1.4389 | 0.05155 | 0.0329 | 27.9127
19.5 | 1.5031 | 0.05623 | 0.022 | 26.7313

## 91. Re 7M Mach 0.10 (1)
BIGFOIL.COM POLAR EXPORT
NACA66-420 a=0.2
NACA66-420 a=0.2 |  |  |  | Cl Max: | 1.612 | at alpha= | 14.5 | deg
JavaFoil+Calcfoil stall+Eppler ext transition |  |  |  | L/D Max: | 109.876 | at alpha= | 6 | deg
Re: | 7000000 |  |  | Cd Min: | 0.00378 | at alpha= | -1 | deg
Mach: | 0.1 |  |  | Cl=0 at alpha= | -2.2222 | deg
|  |  |  | @ Cl=0.1, Cd= | 0.0062125
|  |  |  | @ Cl=0.4, Cd= | 0.0052515
|  |  |  | @ Cl=0.6, Cd= | 0.0063867
alpha (deg) | Cl | Cd | Cm | Cl/Cd
-18 | -0.857 | 0.13543 | 0.005 | -6.324
-17.5 | -0.872 | 0.12931 | 0.004 | -6.741
-17 | -0.886 | 0.12214 | 0.004 | -7.254
-16.5 | -0.897 | 0.11549 | 0.003 | -7.769
-16 | -0.907 | 0.10849 | 0.002 | -8.363
-15.5 | -0.916 | 0.09954 | 0.002 | -9.205
-15 | -0.918 | 0.09464 | 0.001 | -9.703
-14.5 | -0.921 | 0.08738 | 0 | -10.534
-14 | -0.922 | 0.07853 | 0 | -11.743
-13.5 | -1.037 | 0.02463 | -0.002 | -42.101
-13 | -1.048 | 0.01815 | -0.003 | -57.725
-12.5 | -1.033 | 0.01676 | -0.004 | -61.619
-12 | -1.014 | 0.01536 | -0.006 | -65.998
-11.5 | -0.989 | 0.01438 | -0.007 | -68.741
-11 | -0.958 | 0.01347 | -0.008 | -71.138
-10.5 | -0.92 | 0.01279 | -0.01 | -71.895
-10 | -0.878 | 0.0122 | -0.011 | -71.966
-9.5 | -0.833 | 0.01164 | -0.012 | -71.553
-9 | -0.786 | 0.01109 | -0.014 | -70.863
-8.5 | -0.737 | 0.01 | -0.015 | -73.732
-8 | -0.685 | 0.00966 | -0.016 | -70.998
-7.5 | -0.632 | 0.00929 | -0.018 | -68.031
-7 | -0.577 | 0.00897 | -0.019 | -64.311
-6.5 | -0.52 | 0.00866 | -0.02 | -60.052
-6 | -0.462 | 0.00838 | -0.022 | -55.121
-5.5 | -0.403 | 0.00811 | -0.023 | -49.642
-5 | -0.343 | 0.00783 | -0.025 | -43.823
-4.5 | -0.282 | 0.00759 | -0.026 | -37.22
-4 | -0.221 | 0.00739 | -0.028 | -29.932
-3.5 | -0.159 | 0.00719 | -0.029 | -22.158
-3 | -0.097 | 0.00698 | -0.03 | -13.917
-2.5 | -0.035 | 0.00683 | -0.032 | -5.065
-2 | 0.028 | 0.00668 | -0.033 | 4.24
-1.5 | 0.092 | 0.00656 | -0.035 | 13.999
-1 | 0.156 | 0.00378 | -0.037 | 41.246
-0.5 | 0.219 | 0.00436 | -0.038 | 50.283
0 | 0.281 | 0.00476 | -0.039 | 58.974
0.5 | 0.343 | 0.00504 | -0.04 | 68.134
1 | 0.405 | 0.00527 | -0.042 | 76.91
1.5 | 0.465 | 0.00564 | -0.043 | 82.541
2 | 0.527 | 0.00594 | -0.045 | 88.585
2.5 | 0.588 | 0.00631 | -0.046 | 93.099
3 | 0.649 | 0.0067 | -0.047 | 96.75
3.5 | 0.709 | 0.00707 | -0.049 | 100.332
4 | 0.77 | 0.00742 | -0.05 | 103.786
4.5 | 0.83 | 0.00786 | -0.051 | 105.56
5 | 0.89 | 0.00834 | -0.053 | 106.594
5.5 | 0.947 | 0.00877 | -0.054 | 108.068
6 | 1.005 | 0.00914 | -0.055 | 109.876
6.5 | 1.058 | 0.01224 | -0.057 | 86.407
7 | 1.113 | 0.01277 | -0.058 | 87.155
7.5 | 1.166 | 0.01333 | -0.059 | 87.512
8 | 1.218 | 0.01397 | -0.061 | 87.181
8.5 | 1.267 | 0.01457 | -0.062 | 86.927
9 | 1.313 | 0.01526 | -0.063 | 86.059
9.5 | 1.357 | 0.0159 | -0.064 | 85.341
10 | 1.398 | 0.0166 | -0.066 | 84.236
10.5 | 1.437 | 0.0174 | -0.067 | 82.565
11 | 1.472 | 0.0182 | -0.068 | 80.879
11.5 | 1.504 | 0.01902 | -0.069 | 79.064
12 | 1.531 | 0.01993 | -0.071 | 76.838
12.5 | 1.556 | 0.02095 | -0.072 | 74.236
13 | 1.576 | 0.0221 | -0.073 | 71.314
13.5 | 1.592 | 0.02313 | -0.074 | 68.828
14 | 1.604 | 0.02429 | -0.075 | 66.025
14.5 | 1.612 | 0.02578 | -0.077 | 62.517
15 | 1.612 | 0.0271 | -0.078 | 59.5
15.5 | 1.607 | 0.02846 | -0.079 | 56.467
16 | 1.598 | 0.02997 | -0.08 | 53.31
16.5 | 1.583 | 0.03168 | -0.081 | 49.983
17 | 1.565 | 0.03342 | -0.082 | 46.84
17.5 | 1.544 | 0.03542 | -0.083 | 43.579
18 | 1.518 | 0.0374 | -0.084 | 40.599
18.5 | 1.49 | 0.03945 | -0.085 | 37.763
19 | 1.458 | 0.042 | -0.086 | 34.722
19.5 | 1.424 | 0.04464 | -0.087 | 31.906

## 92. Re 7M Mach 0.10 (2)
BIGFOIL.COM POLAR EXPORT
NACA66-420 a=0.2
NACA66-420 a=0.2 |  |  |  | Cl Max: | 1.4934 | at alpha= | 19.5 | deg
XFOIL ncrit=9 |  |  |  | L/D Max: | 149.921 | at alpha= | 2.5 | deg
Re: | 7000000 |  |  | Cd Min: | 0.05809 | at alpha= | 19.5 | deg
Mach: | 0.1 |  |  | Cl=0 at alpha= | -2.7965 | deg
|  |  |  | @ Cl=0.1, Cd= | 0.006008
|  |  |  | @ Cl=0.4, Cd= | 0.0035254
|  |  |  | @ Cl=0.6, Cd= | 0.0040337
alpha (deg) | Cl | Cd | Cm | Cl/Cd
-20 | -1.289 | 0.03721 | -0.0969 | -34.6412
-19.5 | -1.2759 | 0.03424 | -0.0955 | -37.2634
-19 | -1.2561 | 0.03184 | -0.0942 | -39.4504
-18.5 | -1.2356 | 0.02962 | -0.0927 | -41.7151
-18 | -1.2132 | 0.02761 | -0.091 | -43.9406
-17.5 | -1.1869 | 0.02587 | -0.0894 | -45.8794
-17 | -1.1627 | 0.02407 | -0.0874 | -48.3049
-16.5 | -1.1319 | 0.02274 | -0.0858 | -49.7757
-16 | -1.1012 | 0.0214 | -0.0841 | -51.4579
-15.5 | -1.0748 | 0.01985 | -0.0817 | -54.1461
-15 | -1.0433 | 0.01858 | -0.0797 | -56.1518
-14.5 | -1.0246 | 0.01674 | -0.0761 | -61.2067
-14 | -0.986 | 0.01594 | -0.0747 | -61.857
-13.5 | -0.9469 | 0.01522 | -0.0733 | -62.2142
-13 | -0.9063 | 0.01456 | -0.072 | -62.2459
-12.5 | -0.8674 | 0.01382 | -0.0704 | -62.7641
-12 | -0.8257 | 0.0132 | -0.0691 | -62.553
-11.5 | -0.7845 | 0.01259 | -0.0677 | -62.3114
-11 | -0.7412 | 0.01206 | -0.0666 | -61.4594
-10.5 | -0.6991 | 0.01152 | -0.0652 | -60.6858
-10 | -0.6554 | 0.01104 | -0.064 | -59.3659
-9.5 | -0.6125 | 0.01057 | -0.0626 | -57.947
-9 | -0.571 | 0.01005 | -0.0609 | -56.8159
-8.5 | -0.5282 | 0.00961 | -0.0594 | -54.9636
-8 | -0.4853 | 0.00921 | -0.0579 | -52.6927
-7.5 | -0.441 | 0.00885 | -0.0565 | -49.8305
-7 | -0.397 | 0.00849 | -0.055 | -46.7609
-6.5 | -0.3528 | 0.00816 | -0.0535 | -43.2353
-6 | -0.3123 | 0.00778 | -0.0512 | -40.1414
-5.5 | -0.2727 | 0.00753 | -0.0486 | -36.2151
-5 | -0.2293 | 0.00735 | -0.0466 | -31.1973
-4.5 | -0.1788 | 0.00715 | -0.0461 | -25.007
-4 | -0.1283 | 0.00695 | -0.0457 | -18.4604
-3.5 | -0.076 | 0.00678 | -0.0456 | -11.2094
-3 | -0.0221 | 0.00663 | -0.0458 | -3.3333
-2.5 | 0.0322 | 0.00644 | -0.0461 | 5
-2 | 0.0847 | 0.00615 | -0.046 | 13.7724
-1.5 | 0.1332 | 0.0057 | -0.0453 | 23.3684
-1 | 0.1662 | 0.00442 | -0.0419 | 37.6018
-0.5 | 0.2118 | 0.00352 | -0.0409 | 60.1705
0 | 0.2724 | 0.00352 | -0.0424 | 77.3864
0.5 | 0.3337 | 0.0035 | -0.0441 | 95.3429
1 | 0.3945 | 0.00352 | -0.0458 | 112.0739
1.5 | 0.4551 | 0.00358 | -0.0474 | 127.1229
2 | 0.5152 | 0.00365 | -0.0489 | 141.1507
2.5 | 0.5727 | 0.00382 | -0.0499 | 149.9215
3 | 0.6238 | 0.00422 | -0.0497 | 147.8199
3.5 | 0.6743 | 0.00458 | -0.0494 | 147.2271
4 | 0.7152 | 0.00513 | -0.0473 | 139.4152
4.5 | 0.749 | 0.00567 | -0.0437 | 132.0988
5 | 0.7499 | 0.00639 | -0.0334 | 117.3552
5.5 | 0.7558 | 0.00742 | -0.0249 | 101.8598
6 | 0.7816 | 0.00821 | -0.0205 | 95.201
6.5 | 0.7959 | 0.00942 | -0.0143 | 84.4904
7 | 0.8123 | 0.0107 | -0.0089 | 75.9159
7.5 | 0.8193 | 0.01239 | -0.0023 | 66.1259
8 | 0.827 | 0.01417 | 0.0039 | 58.3627
9 | 0.8676 | 0.01716 | 0.0118 | 50.5594
9.5 | 0.9001 | 0.01828 | 0.0138 | 49.2396
10.5 | 0.97 | 0.02039 | 0.0168 | 47.5723
11 | 1.0064 | 0.02141 | 0.0181 | 47.0061
11.5 | 1.039 | 0.02267 | 0.0196 | 45.8315
12 | 1.0737 | 0.02382 | 0.0208 | 45.0756
12.5 | 1.1061 | 0.02516 | 0.0222 | 43.9626
13 | 1.1378 | 0.02656 | 0.0236 | 42.8389
13.5 | 1.1684 | 0.02805 | 0.0249 | 41.6542
14.5 | 1.2302 | 0.03114 | 0.0272 | 39.5055
15 | 1.2572 | 0.03301 | 0.0285 | 38.0854
15.5 | 1.2826 | 0.035 | 0.0298 | 36.6457
16.5 | 1.334 | 0.03918 | 0.0318 | 34.048
17 | 1.3588 | 0.0414 | 0.0327 | 32.8213
18 | 1.3969 | 0.04697 | 0.0346 | 29.7403
18.5 | 1.4147 | 0.04981 | 0.0355 | 28.4019
19 | 1.4314 | 0.05304 | 0.0359 | 26.9872
19.5 | 1.4934 | 0.05809 | 0.025 | 25.7084

## 93. Re 7M Mach 0.25 (1)
BIGFOIL.COM POLAR EXPORT
NACA66-420 a=0.2
NACA66-420 a=0.2 |  |  |  | Cl Max: | 1.543 | at alpha= | 13 | deg
JavaFoil+Calcfoil stall+Eppler ext transition |  |  |  | L/D Max: | 107.749 | at alpha= | 6 | deg
Re: | 7000000 |  |  | Cd Min: | 0.00388 | at alpha= | -1 | deg
Mach: | 0.25 |  |  | Cl=0 at alpha= | -2.2266 | deg
|  |  |  | @ Cl=0.1, Cd= | 0.0064164
|  |  |  | @ Cl=0.4, Cd= | 0.0053525
|  |  |  | @ Cl=0.6, Cd= | 0.0065205
alpha (deg) | Cl | Cd | Cm | Cl/Cd
-17 | -0.632 | 0.13484 | 0.003 | -4.688
-16.5 | -0.676 | 0.12619 | 0.003 | -5.358
-16 | -0.715 | 0.12053 | 0.002 | -5.932
-15.5 | -0.749 | 0.1138 | 0.002 | -6.582
-15 | -0.778 | 0.10704 | 0.001 | -7.269
-14.5 | -0.802 | 0.09937 | 0 | -8.076
-14 | -0.819 | 0.09377 | 0 | -8.736
-13.5 | -0.832 | 0.08749 | -0.001 | -9.506
-13 | -0.838 | 0.08061 | -0.002 | -10.401
-12.5 | -0.843 | 0.07176 | -0.003 | -11.751
-12 | -0.964 | 0.02035 | -0.006 | -47.371
-11.5 | -0.961 | 0.01693 | -0.007 | -56.767
-11 | -0.946 | 0.01493 | -0.008 | -63.386
-10.5 | -0.916 | 0.01379 | -0.01 | -66.426
-10 | -0.879 | 0.01301 | -0.011 | -67.569
-9.5 | -0.839 | 0.01241 | -0.013 | -67.596
-9 | -0.794 | 0.01169 | -0.014 | -67.969
-8.5 | -0.747 | 0.01115 | -0.015 | -66.962
-8 | -0.697 | 0.01004 | -0.017 | -69.431
-7.5 | -0.644 | 0.00964 | -0.018 | -66.775
-7 | -0.589 | 0.0093 | -0.02 | -63.29
-6.5 | -0.531 | 0.00898 | -0.021 | -59.145
-6 | -0.472 | 0.00865 | -0.022 | -54.592
-5.5 | -0.412 | 0.00835 | -0.024 | -49.367
-5 | -0.351 | 0.00806 | -0.025 | -43.594
-4.5 | -0.289 | 0.00779 | -0.027 | -37.11
-4 | -0.227 | 0.00755 | -0.028 | -30.023
-3.5 | -0.163 | 0.00735 | -0.03 | -22.222
-3 | -0.1 | 0.00713 | -0.031 | -13.974
-2.5 | -0.035 | 0.00696 | -0.033 | -5.096
-2 | 0.029 | 0.00681 | -0.034 | 4.269
-1.5 | 0.094 | 0.00667 | -0.036 | 14.113
-1 | 0.16 | 0.00388 | -0.038 | 41.224
-0.5 | 0.225 | 0.00446 | -0.039 | 50.548
0 | 0.288 | 0.00485 | -0.04 | 59.362
0.5 | 0.352 | 0.00515 | -0.041 | 68.361
1 | 0.416 | 0.00542 | -0.043 | 76.747
1.5 | 0.477 | 0.00579 | -0.044 | 82.404
2 | 0.54 | 0.00613 | -0.046 | 88.034
2.5 | 0.603 | 0.00654 | -0.047 | 92.173
3 | 0.665 | 0.00694 | -0.048 | 95.791
3.5 | 0.727 | 0.00732 | -0.05 | 99.304
4 | 0.789 | 0.00771 | -0.051 | 102.382
4.5 | 0.851 | 0.00815 | -0.053 | 104.408
5 | 0.912 | 0.00872 | -0.054 | 104.521
5.5 | 0.971 | 0.00915 | -0.055 | 106.105
6 | 1.029 | 0.00955 | -0.057 | 107.749
6.5 | 1.084 | 0.01282 | -0.058 | 84.529
7 | 1.139 | 0.01341 | -0.059 | 84.933
7.5 | 1.193 | 0.01409 | -0.061 | 84.638
8 | 1.244 | 0.01471 | -0.062 | 84.565
8.5 | 1.292 | 0.01544 | -0.063 | 83.678
9 | 1.337 | 0.01618 | -0.065 | 82.671
9.5 | 1.379 | 0.01691 | -0.066 | 81.533
10 | 1.417 | 0.01772 | -0.067 | 79.97
10.5 | 1.451 | 0.01864 | -0.069 | 77.843
11 | 1.48 | 0.01954 | -0.07 | 75.753
11.5 | 1.504 | 0.0205 | -0.071 | 73.364
12 | 1.523 | 0.02157 | -0.072 | 70.602
12.5 | 1.536 | 0.02289 | -0.074 | 67.099
13 | 1.543 | 0.02411 | -0.075 | 63.987
13.5 | 1.543 | 0.02574 | -0.076 | 59.962
14 | 1.538 | 0.02705 | -0.077 | 56.835
14.5 | 1.525 | 0.02873 | -0.078 | 53.072
15 | 1.5 | 0.03035 | -0.08 | 49.437
15.5 | 1.466 | 0.03244 | -0.081 | 45.196
16 | 1.425 | 0.03455 | -0.082 | 41.227
16.5 | 1.376 | 0.03658 | -0.083 | 37.61
17 | 1.32 | 0.03952 | -0.084 | 33.388
17.5 | 1.257 | 0.04269 | -0.085 | 29.437
18 | 1.188 | 0.04605 | -0.085 | 25.792

## 94. Re 7M Mach 0.25 (2)
BIGFOIL.COM POLAR EXPORT
NACA66-420 a=0.2
NACA66-420 a=0.2 |  |  |  | Cl Max: | 1.4703 | at alpha= | 20 | deg
XFOIL ncrit=9 |  |  |  | L/D Max: | 150.791 | at alpha= | 2.5 | deg
Re: | 7000000 |  |  | Cd Min: | 0.07612 | at alpha= | 20 | deg
Mach: | 0.25 |  |  | Cl=0 at alpha= | -2.8864 | deg
|  |  |  | @ Cl=0.1, Cd= | 0.0062567
|  |  |  | @ Cl=0.4, Cd= | 0.0035672
|  |  |  | @ Cl=0.6, Cd= | 0.003993
alpha (deg) | Cl | Cd | Cm | Cl/Cd
-20 | -1.1521 | 0.05791 | -0.1116 | -19.8947
-19.5 | -1.18 | 0.04949 | -0.1132 | -23.8432
-19 | -1.1822 | 0.0442 | -0.1129 | -26.7466
-18.5 | -1.183 | 0.03945 | -0.1117 | -29.9873
-18 | -1.1774 | 0.03548 | -0.1098 | -33.1849
-17.5 | -1.1651 | 0.03222 | -0.1075 | -36.1608
-17 | -1.1489 | 0.0294 | -0.105 | -39.0782
-16.5 | -1.1253 | 0.02718 | -0.1025 | -41.4018
-16 | -1.0993 | 0.02515 | -0.1 | -43.7097
-15.5 | -1.072 | 0.02326 | -0.0974 | -46.0877
-15 | -1.0409 | 0.02167 | -0.0948 | -48.0341
-14.5 | -1.0101 | 0.0201 | -0.0921 | -50.2537
-14 | -0.981 | 0.0185 | -0.089 | -53.027
-13.5 | -0.9556 | 0.01684 | -0.0853 | -56.7458
-13 | -0.9141 | 0.01598 | -0.0834 | -57.2028
-12.5 | -0.8712 | 0.0152 | -0.0816 | -57.3158
-12 | -0.829 | 0.01441 | -0.0797 | -57.5295
-11.5 | -0.7855 | 0.0137 | -0.0779 | -57.3358
-11 | -0.7415 | 0.01306 | -0.0761 | -56.7764
-10.5 | -0.6968 | 0.01244 | -0.0744 | -56.0129
-10 | -0.6522 | 0.01187 | -0.0728 | -54.9452
-9.5 | -0.6069 | 0.01133 | -0.0712 | -53.5658
-9 | -0.5626 | 0.01079 | -0.0694 | -52.1409
-8.5 | -0.5191 | 0.01026 | -0.0675 | -50.5945
-8 | -0.4743 | 0.00978 | -0.0658 | -48.4969
-7.5 | -0.4288 | 0.00933 | -0.0642 | -45.9593
-7 | -0.3832 | 0.00891 | -0.0625 | -43.0079
-6.5 | -0.3363 | 0.00855 | -0.0611 | -39.3333
-6 | -0.2928 | 0.00813 | -0.0591 | -36.0148
-5.5 | -0.2488 | 0.00777 | -0.057 | -32.0206
-5 | -0.205 | 0.00746 | -0.0548 | -27.4799
-4.5 | -0.1644 | 0.00725 | -0.0519 | -22.6759
-4 | -0.1178 | 0.00707 | -0.0502 | -16.662
-3.5 | -0.0667 | 0.00689 | -0.0494 | -9.6807
-3 | -0.0124 | 0.00672 | -0.0493 | -1.8452
-2.5 | 0.0422 | 0.00652 | -0.0493 | 6.4724
-2 | 0.0967 | 0.00629 | -0.0492 | 15.3736
-1.5 | 0.1443 | 0.00581 | -0.048 | 24.8365
-1 | 0.1743 | 0.00449 | -0.0437 | 38.8196
-0.5 | 0.2199 | 0.00357 | -0.0423 | 61.5966
0 | 0.2826 | 0.00356 | -0.0439 | 79.382
0.5 | 0.3462 | 0.00355 | -0.0457 | 97.5211
1 | 0.4088 | 0.00357 | -0.0473 | 114.5098
1.5 | 0.4716 | 0.00362 | -0.049 | 130.2762
2 | 0.5332 | 0.00371 | -0.0505 | 143.7197
2.5 | 0.5911 | 0.00392 | -0.0512 | 150.7908
3 | 0.6423 | 0.00434 | -0.0506 | 147.9954
3.5 | 0.6926 | 0.00471 | -0.0499 | 147.0488
4 | 0.7315 | 0.00526 | -0.0469 | 139.0684
4.5 | 0.7532 | 0.00574 | -0.0402 | 131.2195
5 | 0.7536 | 0.00668 | -0.0299 | 112.8144
5.5 | 0.7597 | 0.00788 | -0.0215 | 96.4086
6 | 0.7782 | 0.00899 | -0.0157 | 86.5628
6.5 | 0.7947 | 0.01028 | -0.0098 | 77.3054
7 | 0.8122 | 0.01164 | -0.0044 | 69.7766
7.5 | 0.8177 | 0.0135 | 0.0025 | 60.5704
8.5 | 0.8402 | 0.01727 | 0.0137 | 48.6508
9 | 0.8601 | 0.019 | 0.0177 | 45.2684
9.5 | 0.8957 | 0.02014 | 0.0195 | 44.4737
10 | 0.9318 | 0.02132 | 0.0212 | 43.7054
10.5 | 0.9681 | 0.0225 | 0.0228 | 43.0267
11 | 1.0029 | 0.02379 | 0.0245 | 42.1564
11.5 | 1.0375 | 0.02515 | 0.0261 | 41.2525
12 | 1.0734 | 0.02649 | 0.0274 | 40.521
12.5 | 1.105 | 0.02809 | 0.0292 | 39.3378
13 | 1.1377 | 0.02969 | 0.0307 | 38.3193
13.5 | 1.1684 | 0.03148 | 0.0323 | 37.1156
14 | 1.2007 | 0.03319 | 0.0336 | 36.1766
14.5 | 1.2272 | 0.03538 | 0.0352 | 34.6863
15 | 1.2525 | 0.0377 | 0.0369 | 33.2228
15.5 | 1.2805 | 0.03993 | 0.0381 | 32.0686
16 | 1.3041 | 0.04256 | 0.0394 | 30.6414
16.5 | 1.3287 | 0.04521 | 0.0404 | 29.3895
17 | 1.3502 | 0.0482 | 0.0415 | 28.0124
17.5 | 1.366 | 0.05174 | 0.0425 | 26.4012
18 | 1.3808 | 0.05555 | 0.0432 | 24.8569
18.5 | 1.395 | 0.0595 | 0.0437 | 23.4454
19 | 1.4082 | 0.06355 | 0.0441 | 22.1589
19.5 | 1.426 | 0.06868 | 0.0419 | 20.763
20 | 1.4703 | 0.07612 | 0.0316 | 19.3156

## 95. Re 7M Mach 0.50 (1)
BIGFOIL.COM POLAR EXPORT
NACA66-420 a=0.2
NACA66-420 a=0.2 |  |  |  | Cl Max: | 1.382 | at alpha= | 9 | deg
JavaFoil+Calcfoil stall+Eppler ext transition |  |  |  | L/D Max: | 97.219 | at alpha= | 5.5 | deg
Re: | 7000000 |  |  | Cd Min: | 0.00402 | at alpha= | -1 | deg
Mach: | 0.5 |  |  | Cl=0 at alpha= | -2.2254 | deg
|  |  |  | @ Cl=0.1, Cd= | 0.007183
|  |  |  | @ Cl=0.4, Cd= | 0.0058476
|  |  |  | @ Cl=0.6, Cd= | 0.0070854
alpha (deg) | Cl | Cd | Cm | Cl/Cd
-20 | -1.022 | 0.15109 | 0.009 | -6.768
-19.5 | -0.991 | 0.14729 | 0.008 | -6.729
-19 | -0.96 | 0.14475 | 0.007 | -6.634
-18.5 | -0.932 | 0.14073 | 0.007 | -6.622
-18 | -0.908 | 0.13573 | 0.006 | -6.691
-17.5 | -0.877 | 0.13117 | 0.005 | -6.689
-17 | -0.846 | 0.12685 | 0.004 | -6.671
-16.5 | -0.818 | 0.12137 | 0.003 | -6.736
-16 | -0.79 | 0.11871 | 0.003 | -6.651
-15.5 | -0.764 | 0.11427 | 0.002 | -6.683
-15 | -0.733 | 0.10779 | 0.001 | -6.8
-14.5 | -0.705 | 0.1017 | 0 | -6.929
-14 | -0.677 | 0.09404 | 0 | -7.198
-13.5 | -0.649 | 0.08716 | -0.001 | -7.444
-13 | -0.622 | 0.08113 | -0.002 | -7.667
-12.5 | -0.599 | 0.07173 | -0.003 | -8.351
-12 | -0.561 | 0.08775 | -0.003 | -6.394
-11.5 | -0.533 | 0.07941 | -0.004 | -6.707
-11 | -0.504 | 0.0713 | -0.005 | -7.076
-10.5 | -0.476 | 0.07429 | -0.006 | -6.402
-10 | -0.447 | 0.06776 | -0.006 | -6.6
-9.5 | -0.419 | 0.06283 | -0.007 | -6.664
-9 | -0.389 | 0.07045 | -0.007 | -5.519
-8.5 | -0.575 | 0.05609 | -0.009 | -10.247
-8 | -0.581 | 0.04705 | -0.011 | -12.353
-7.5 | -0.666 | 0.01239 | -0.02 | -53.746
-7 | -0.624 | 0.01095 | -0.022 | -56.958
-6.5 | -0.57 | 0.01043 | -0.023 | -54.688
-6 | -0.512 | 0.00994 | -0.025 | -51.512
-5.5 | -0.45 | 0.00953 | -0.027 | -47.21
-5 | -0.385 | 0.00912 | -0.028 | -42.24
-4.5 | -0.318 | 0.00881 | -0.03 | -36.135
-4 | -0.25 | 0.00848 | -0.031 | -29.502
-3.5 | -0.181 | 0.00817 | -0.033 | -22.114
-3 | -0.11 | 0.00752 | -0.035 | -14.678
-2.5 | -0.039 | 0.0076 | -0.036 | -5.177
-2 | 0.032 | 0.00736 | -0.038 | 4.376
-1.5 | 0.105 | 0.00717 | -0.039 | 14.58
-1 | 0.179 | 0.00402 | -0.042 | 44.525
-0.5 | 0.252 | 0.00485 | -0.043 | 51.932
0 | 0.32 | 0.00543 | -0.044 | 58.881
0.5 | 0.391 | 0.0058 | -0.046 | 67.333
1 | 0.461 | 0.00617 | -0.048 | 74.767
1.5 | 0.529 | 0.00663 | -0.049 | 79.733
2 | 0.598 | 0.00707 | -0.051 | 84.637
2.5 | 0.668 | 0.00761 | -0.052 | 87.76
3 | 0.737 | 0.00813 | -0.054 | 90.622
3.5 | 0.805 | 0.00862 | -0.055 | 93.46
4 | 0.874 | 0.00918 | -0.057 | 95.124
4.5 | 0.942 | 0.00983 | -0.058 | 95.821
5 | 1.009 | 0.01049 | -0.06 | 96.19
5.5 | 1.073 | 0.01103 | -0.061 | 97.219
6 | 1.132 | 0.01505 | -0.063 | 75.18
6.5 | 1.19 | 0.01588 | -0.064 | 74.97
7 | 1.246 | 0.01681 | -0.066 | 74.103
7.5 | 1.297 | 0.01784 | -0.067 | 72.699
8 | 1.339 | 0.01892 | -0.069 | 70.762
8.5 | 1.369 | 0.0201 | -0.07 | 68.114
9 | 1.382 | 0.02144 | -0.072 | 64.451
9.5 | 1.366 | 0.02287 | -0.073 | 59.724
10 | 1.288 | 0.02504 | -0.075 | 51.419
10.5 | 0.858 | 0.02797 | -0.076 | 30.675
11 | 0.89 | 0.02848 | -0.077 | 31.258
11.5 | 0.921 | 0.031 | -0.079 | 29.717
12 | 0.949 | 0.03487 | -0.08 | 27.217
12.5 | 0.985 | 0.03347 | -0.081 | 29.423
13 | 1.014 | 0.03638 | -0.083 | 27.884
13.5 | 1.043 | 0.04041 | -0.084 | 25.805
14 | 1.069 | 0.04561 | -0.084 | 23.447

## 96. Re 7M Mach 0.50 (2)
BIGFOIL.COM POLAR EXPORT
NACA66-420 a=0.2
NACA66-420 a=0.2 |  |  |  | Cl Max: | 1.1728 | at alpha= | 14.5 | deg
XFOIL ncrit=9 |  |  |  | L/D Max: | 151.816 | at alpha= | 2 | deg
Re: | 7000000 |  |  | Cd Min: | 0.1565 | at alpha= | 19.5 | deg
Mach: | 0.5 |  |  | Cl=0 at alpha= | -3.8431 | deg
|  |  |  | @ Cl=0.1, Cd= | 0.0072735
|  |  |  | @ Cl=0.4, Cd= | 0.0037987
|  |  |  | @ Cl=0.6, Cd= | 0.0039952
alpha (deg) | Cl | Cd | Cm | Cl/Cd
-15.5 | -0.3589 | 0.11874 | -0.0971 | -3.0226
-15 | -0.3818 | 0.10559 | -0.1053 | -3.6159
-14.5 | -0.3981 | 0.0939 | -0.1128 | -4.2396
-14 | -0.4233 | 0.0807 | -0.1215 | -5.2454
-13.5 | -0.4552 | 0.06505 | -0.1329 | -6.9977
-13 | -0.4919 | 0.0536 | -0.1393 | -9.1772
-12.5 | -0.529 | 0.04466 | -0.1409 | -11.8451
-12 | -0.5697 | 0.03693 | -0.1388 | -15.4265
-11.5 | -0.611 | 0.03004 | -0.1338 | -20.3395
-11 | -0.6122 | 0.02599 | -0.1285 | -23.5552
-10.5 | -0.6212 | 0.0211 | -0.1217 | -29.4408
-10 | -0.5924 | 0.01838 | -0.1167 | -32.2307
-9.5 | -0.5587 | 0.01628 | -0.1115 | -34.3182
-9 | -0.5159 | 0.01495 | -0.1071 | -34.5084
-8.5 | -0.4707 | 0.01386 | -0.1032 | -33.961
-8 | -0.4246 | 0.01289 | -0.0994 | -32.9403
-7.5 | -0.3745 | 0.01211 | -0.0963 | -30.9249
-7 | -0.3237 | 0.01141 | -0.0935 | -28.3699
-6.5 | -0.272 | 0.01078 | -0.091 | -25.2319
-6 | -0.2196 | 0.0102 | -0.0887 | -21.5294
-5.5 | -0.1705 | 0.00959 | -0.086 | -17.7789
-5 | -0.1195 | 0.00906 | -0.0837 | -13.1898
-4.5 | -0.0679 | 0.00859 | -0.0815 | -7.9045
-4 | -0.0155 | 0.00819 | -0.0796 | -1.8926
-3.5 | 0.0339 | 0.00777 | -0.0772 | 4.3629
-3 | 0.0857 | 0.00738 | -0.0752 | 11.6125
-2.5 | 0.1354 | 0.00701 | -0.0728 | 19.3153
-2 | 0.18 | 0.00672 | -0.0693 | 26.7857
-1.5 | 0.2119 | 0.00635 | -0.0632 | 33.3701
-1 | 0.2403 | 0.00556 | -0.0568 | 43.2194
-0.5 | 0.2556 | 0.00378 | -0.0484 | 67.619
0 | 0.3282 | 0.00375 | -0.0504 | 87.52
0.5 | 0.4019 | 0.0038 | -0.0525 | 105.7632
1 | 0.4721 | 0.00383 | -0.054 | 123.2637
1.5 | 0.5439 | 0.00386 | -0.0558 | 140.9067
2 | 0.6103 | 0.00402 | -0.0565 | 151.8159
2.5 | 0.6586 | 0.0045 | -0.0536 | 146.3556
3 | 0.6947 | 0.00498 | -0.0482 | 139.498
3.5 | 0.7035 | 0.00565 | -0.0376 | 124.5133
4 | 0.7203 | 0.00666 | -0.0293 | 108.1532
4.5 | 0.7336 | 0.00799 | -0.0209 | 91.8148
5 | 0.7458 | 0.00953 | -0.0129 | 78.2581
5.5 | 0.7605 | 0.01114 | -0.0055 | 68.2675
6 | 0.7716 | 0.0129 | 0.002 | 59.814
6.5 | 0.7889 | 0.01464 | 0.0084 | 53.8866
7 | 0.8064 | 0.0165 | 0.0144 | 48.8727
7.5 | 0.8217 | 0.01857 | 0.0205 | 44.2488
8 | 0.8205 | 0.02141 | 0.028 | 38.3232
8.5 | 0.8224 | 0.02439 | 0.0346 | 33.7187
9 | 0.8401 | 0.02697 | 0.0392 | 31.1494
9.5 | 0.8809 | 0.0286 | 0.0414 | 30.8007
10 | 0.9183 | 0.03051 | 0.0438 | 30.0983
10.5 | 0.9581 | 0.03236 | 0.0461 | 29.6075
11 | 0.9934 | 0.03458 | 0.0485 | 28.7276
11.5 | 1.0297 | 0.03688 | 0.0508 | 27.9203
12 | 1.0632 | 0.03946 | 0.0531 | 26.9437
12.5 | 1.0931 | 0.04239 | 0.0555 | 25.7867
13 | 1.1209 | 0.04565 | 0.0578 | 24.5542
13.5 | 1.1455 | 0.04934 | 0.0599 | 23.2165
14 | 1.1631 | 0.05369 | 0.0618 | 21.6633
14.5 | 1.1728 | 0.05895 | 0.0633 | 19.8948
15 | 1.1728 | 0.06529 | 0.0641 | 17.9629
15.5 | 1.1658 | 0.07264 | 0.064 | 16.049
16 | 1.1496 | 0.08125 | 0.0627 | 14.1489
16.5 | 1.1287 | 0.09085 | 0.0601 | 12.4238
17 | 1.1098 | 0.10068 | 0.0567 | 11.023
17.5 | 1.0901 | 0.11107 | 0.0523 | 9.8145
18 | 1.0676 | 0.12225 | 0.0467 | 8.7329
18.5 | 1.0464 | 0.13361 | 0.0405 | 7.8317
19 | 1.0282 | 0.14498 | 0.0337 | 7.092
19.5 | 1.0118 | 0.1565 | 0.0266 | 6.4652

## 97. Re 8M Mach 0.00 (1)
BIGFOIL.COM POLAR EXPORT
NACA66-420 a=0.2
NACA66-420 a=0.2 |  |  |  | Cl Max: | 1.626 | at alpha= | 15 | deg
JavaFoil+Calcfoil stall+Eppler ext transition |  |  |  | L/D Max: | 111.415 | at alpha= | 6 | deg
Re: | 8000000 |  |  | Cd Min: | 0.00367 | at alpha= | -1.5 | deg
Mach: | 0 |  |  | Cl=0 at alpha= | -2.2258 | deg
|  |  |  | @ Cl=0.1, Cd= | 0.0036954
|  |  |  | @ Cl=0.4, Cd= | 0.005374
|  |  |  | @ Cl=0.6, Cd= | 0.0064436
alpha (deg) | Cl | Cd | Cm | Cl/Cd
-18.5 | -0.879 | 0.13868 | 0.006 | -6.342
-18 | -0.894 | 0.1316 | 0.005 | -6.791
-17.5 | -0.908 | 0.12255 | 0.004 | -7.406
-17 | -0.917 | 0.11794 | 0.004 | -7.771
-16.5 | -0.924 | 0.11219 | 0.003 | -8.238
-16 | -0.932 | 0.1046 | 0.002 | -8.907
-15.5 | -0.934 | 0.09895 | 0.002 | -9.442
-15 | -0.94 | 0.08935 | 0.001 | -10.517
-14.5 | -0.943 | 0.08003 | 0 | -11.78
-14 | -1.052 | 0.02715 | -0.001 | -38.743
-13.5 | -1.07 | 0.01871 | -0.002 | -57.183
-13 | -1.057 | 0.0172 | -0.003 | -61.463
-12.5 | -1.041 | 0.01576 | -0.004 | -66.058
-12 | -1.019 | 0.01465 | -0.006 | -69.569
-11.5 | -0.992 | 0.0137 | -0.007 | -72.398
-11 | -0.96 | 0.01297 | -0.008 | -74.019
-10.5 | -0.92 | 0.01231 | -0.01 | -74.719
-10 | -0.877 | 0.01178 | -0.011 | -74.452
-9.5 | -0.832 | 0.01119 | -0.012 | -74.387
-9 | -0.785 | 0.01074 | -0.014 | -73.031
-8.5 | -0.736 | 0.00968 | -0.015 | -75.968
-8 | -0.684 | 0.00935 | -0.016 | -73.134
-7.5 | -0.63 | 0.00901 | -0.018 | -69.916
-7 | -0.575 | 0.00872 | -0.019 | -65.98
-6.5 | -0.518 | 0.00842 | -0.02 | -61.568
-6 | -0.46 | 0.00812 | -0.022 | -56.691
-5.5 | -0.401 | 0.00788 | -0.023 | -50.949
-5 | -0.342 | 0.00762 | -0.025 | -44.834
-4.5 | -0.281 | 0.0074 | -0.026 | -38.023
-4 | -0.22 | 0.00716 | -0.027 | -30.757
-3.5 | -0.159 | 0.00698 | -0.029 | -22.74
-3 | -0.097 | 0.00686 | -0.03 | -14.108
-2.5 | -0.034 | 0.00669 | -0.032 | -5.154
-2 | 0.028 | 0.0065 | -0.033 | 4.341
-1.5 | 0.092 | 0.00367 | -0.035 | 25.032
-1 | 0.155 | 0.00387 | -0.036 | 40.035
-0.5 | 0.218 | 0.00453 | -0.037 | 48.215
0 | 0.279 | 0.00484 | -0.039 | 57.746
0.5 | 0.341 | 0.00506 | -0.04 | 67.429
1 | 0.403 | 0.00539 | -0.042 | 74.839
1.5 | 0.463 | 0.00568 | -0.043 | 81.534
2 | 0.524 | 0.00601 | -0.044 | 87.21
2.5 | 0.585 | 0.00636 | -0.046 | 91.972
3 | 0.646 | 0.0067 | -0.047 | 96.37
3.5 | 0.706 | 0.00701 | -0.048 | 100.794
4 | 0.766 | 0.0074 | -0.05 | 103.592
4.5 | 0.826 | 0.00781 | -0.051 | 105.732
5 | 0.886 | 0.00823 | -0.052 | 107.593
5.5 | 0.944 | 0.00857 | -0.054 | 110.06
6 | 1.001 | 0.00898 | -0.055 | 111.415
6.5 | 1.054 | 0.01187 | -0.056 | 88.818
7 | 1.109 | 0.01237 | -0.058 | 89.656
7.5 | 1.162 | 0.0129 | -0.059 | 90.111
8 | 1.214 | 0.01352 | -0.06 | 89.793
8.5 | 1.263 | 0.01409 | -0.062 | 89.604
9 | 1.309 | 0.01473 | -0.063 | 88.915
9.5 | 1.354 | 0.01537 | -0.064 | 88.108
10 | 1.396 | 0.01603 | -0.065 | 87.06
10.5 | 1.434 | 0.01676 | -0.067 | 85.566
11 | 1.47 | 0.01756 | -0.068 | 83.744
11.5 | 1.503 | 0.01837 | -0.069 | 81.79
12 | 1.532 | 0.0192 | -0.07 | 79.789
12.5 | 1.558 | 0.02021 | -0.072 | 77.089
13 | 1.58 | 0.02124 | -0.073 | 74.365
13.5 | 1.598 | 0.0223 | -0.074 | 71.665
14 | 1.612 | 0.02344 | -0.075 | 68.775
14.5 | 1.623 | 0.02471 | -0.076 | 65.678
15 | 1.626 | 0.02604 | -0.077 | 62.448
15.5 | 1.624 | 0.02724 | -0.079 | 59.632
16 | 1.619 | 0.02881 | -0.08 | 56.175
16.5 | 1.609 | 0.03026 | -0.081 | 53.156
17 | 1.595 | 0.0317 | -0.082 | 50.321
17.5 | 1.577 | 0.03363 | -0.083 | 46.911
18 | 1.557 | 0.03544 | -0.084 | 43.933
18.5 | 1.534 | 0.03734 | -0.085 | 41.072
19 | 1.507 | 0.03942 | -0.086 | 38.237
19.5 | 1.478 | 0.04215 | -0.086 | 35.075
20 | 1.448 | 0.04458 | -0.087 | 32.475

## 98. Re 8M Mach 0.00 (2)
BIGFOIL.COM POLAR EXPORT
NACA66-420 a=0.2
NACA66-420 a=0.2 |  |  |  | Cl Max: | 1.5489 | at alpha= | 20 | deg
XFOIL ncrit=9 |  |  |  | L/D Max: | 145.296 | at alpha= | 2.5 | deg
Re: | 8000000 |  |  | Cd Min: | 0.05869 | at alpha= | 20 | deg
Mach: | 0 |  |  | Cl=0 at alpha= | -2.7656 | deg
|  |  |  | @ Cl=0.1, Cd= | 0.0058813
|  |  |  | @ Cl=0.4, Cd= | 0.0034239
|  |  |  | @ Cl=0.6, Cd= | 0.0041405
alpha (deg) | Cl | Cd | Cm | Cl/Cd
-20 | -1.3118 | 0.03412 | -0.0926 | -38.4467
-19.5 | -1.2953 | 0.03157 | -0.0912 | -41.0295
-19 | -1.2732 | 0.02952 | -0.0898 | -43.1301
-18.5 | -1.2505 | 0.02761 | -0.0884 | -45.2916
-18 | -1.2249 | 0.02588 | -0.0869 | -47.33
-17.5 | -1.1985 | 0.02429 | -0.0853 | -49.3413
-17 | -1.1718 | 0.02275 | -0.0835 | -51.5077
-16.5 | -1.1391 | 0.02161 | -0.0822 | -52.7117
-16 | -1.109 | 0.02033 | -0.0805 | -54.5499
-15.5 | -1.0801 | 0.01895 | -0.0784 | -56.9974
-15 | -1.0493 | 0.01777 | -0.0764 | -59.049
-14.5 | -1.0295 | 0.01603 | -0.0729 | -64.2233
-14 | -0.9934 | 0.0152 | -0.0713 | -65.3553
-13.5 | -0.9534 | 0.01455 | -0.0701 | -65.5258
-13 | -0.9134 | 0.0139 | -0.0688 | -65.7122
-12.5 | -0.8733 | 0.01323 | -0.0675 | -66.0091
-12 | -0.8335 | 0.0126 | -0.0661 | -66.1508
-11.5 | -0.7919 | 0.01203 | -0.0648 | -65.8271
-11 | -0.7503 | 0.0115 | -0.0635 | -65.2435
-10.5 | -0.7074 | 0.01101 | -0.0623 | -64.2507
-10 | -0.6651 | 0.01054 | -0.061 | -63.1025
-9.5 | -0.6217 | 0.01012 | -0.0598 | -61.4328
-9 | -0.5797 | 0.00967 | -0.0583 | -59.9483
-8.5 | -0.5378 | 0.00924 | -0.0566 | -58.2035
-8 | -0.4948 | 0.00883 | -0.0552 | -56.0362
-7.5 | -0.451 | 0.00848 | -0.0538 | -53.184
-7 | -0.4077 | 0.00813 | -0.0522 | -50.1476
-6.5 | -0.3639 | 0.00784 | -0.0506 | -46.4158
-6 | -0.3246 | 0.00752 | -0.048 | -43.1649
-5.5 | -0.2853 | 0.00732 | -0.0453 | -38.9754
-5 | -0.236 | 0.00712 | -0.0447 | -33.1461
-4.5 | -0.1849 | 0.00695 | -0.0444 | -26.6043
-4 | -0.1332 | 0.00678 | -0.0443 | -19.646
-3.5 | -0.0803 | 0.0066 | -0.0444 | -12.1667
-3 | -0.0256 | 0.00643 | -0.0448 | -3.9813
-2.5 | 0.029 | 0.00624 | -0.0452 | 4.6474
-2 | 0.0828 | 0.00602 | -0.0455 | 13.7542
-1.5 | 0.1324 | 0.00562 | -0.045 | 23.5587
-1 | 0.1793 | 0.00506 | -0.0442 | 35.4348
-0.5 | 0.2105 | 0.00341 | -0.0406 | 61.7302
0 | 0.2712 | 0.00337 | -0.0423 | 80.4748
0.5 | 0.3323 | 0.0034 | -0.044 | 97.7353
1 | 0.3921 | 0.00342 | -0.0455 | 114.6491
1.5 | 0.4527 | 0.00345 | -0.0472 | 131.2174
2 | 0.5113 | 0.00357 | -0.0485 | 143.2213
2.5 | 0.5652 | 0.00389 | -0.0489 | 145.2956
3 | 0.6166 | 0.00426 | -0.0489 | 144.7418
3.5 | 0.6674 | 0.0046 | -0.0487 | 145.087
4 | 0.7089 | 0.00513 | -0.0467 | 138.1871
4.5 | 0.7404 | 0.00574 | -0.0427 | 128.9895
5 | 0.7424 | 0.00642 | -0.0327 | 115.6386
5.5 | 0.752 | 0.00736 | -0.025 | 102.1739
6 | 0.777 | 0.00814 | -0.0204 | 95.4545
6.5 | 0.7934 | 0.00927 | -0.0147 | 85.5879
7 | 0.8058 | 0.01064 | -0.0086 | 75.7331
7.5 | 0.8158 | 0.01222 | -0.0025 | 66.7594
8 | 0.828 | 0.01383 | 0.003 | 59.8698
8.5 | 0.8504 | 0.01517 | 0.0067 | 56.058
9 | 0.874 | 0.01654 | 0.0101 | 52.8416
9.5 | 0.9085 | 0.01752 | 0.0118 | 51.855
10 | 0.9442 | 0.01849 | 0.0133 | 51.0654
10.5 | 0.9804 | 0.01945 | 0.0146 | 50.4062
11 | 1.0134 | 0.02059 | 0.0162 | 49.2181
11.5 | 1.0488 | 0.02163 | 0.0174 | 48.4882
12 | 1.0817 | 0.02286 | 0.0188 | 47.3185
12.5 | 1.1159 | 0.02401 | 0.02 | 46.4765
13 | 1.1456 | 0.02548 | 0.0215 | 44.9608
13.5 | 1.1787 | 0.02676 | 0.0225 | 44.0471
14 | 1.2095 | 0.02822 | 0.0237 | 42.8597
14.5 | 1.2394 | 0.02978 | 0.0249 | 41.6185
15 | 1.2678 | 0.03145 | 0.0261 | 40.3116
15.5 | 1.2935 | 0.03337 | 0.0274 | 38.7624
16 | 1.3206 | 0.03521 | 0.0284 | 37.5064
16.5 | 1.3473 | 0.03717 | 0.0292 | 36.247
17 | 1.3711 | 0.03936 | 0.0302 | 34.8349
17.5 | 1.3937 | 0.04167 | 0.0311 | 33.4461
18 | 1.4106 | 0.04454 | 0.0322 | 31.6704
18.5 | 1.4292 | 0.0473 | 0.033 | 30.2156
19 | 1.4476 | 0.04995 | 0.0339 | 28.981
19.5 | 1.4869 | 0.05364 | 0.0291 | 27.72
20 | 1.5489 | 0.05869 | 0.0179 | 26.3912

## 99. Re 8M Mach 0.10 (1)
BIGFOIL.COM POLAR EXPORT
NACA66-420 a=0.2
NACA66-420 a=0.2 |  |  |  | Cl Max: | 1.613 | at alpha= | 14.5 | deg
JavaFoil+Calcfoil stall+Eppler ext transition |  |  |  | L/D Max: | 111.19 | at alpha= | 6 | deg
Re: | 8000000 |  |  | Cd Min: | 0.00393 | at alpha= | -1 | deg
Mach: | 0.1 |  |  | Cl=0 at alpha= | -2.2222 | deg
|  |  |  | @ Cl=0.1, Cd= | 0.0056187
|  |  |  | @ Cl=0.4, Cd= | 0.0053826
|  |  |  | @ Cl=0.6, Cd= | 0.0064488
alpha (deg) | Cl | Cd | Cm | Cl/Cd
-18 | -0.857 | 0.13387 | 0.005 | -6.402
-17.5 | -0.872 | 0.12793 | 0.004 | -6.817
-17 | -0.887 | 0.12077 | 0.004 | -7.341
-16.5 | -0.898 | 0.11455 | 0.003 | -7.84
-16 | -0.908 | 0.10712 | 0.002 | -8.478
-15.5 | -0.918 | 0.09803 | 0.002 | -9.362
-15 | -0.92 | 0.09319 | 0.001 | -9.873
-14.5 | -0.923 | 0.08522 | 0 | -10.833
-14 | -0.928 | 0.07489 | -0.001 | -12.386
-13.5 | -1.049 | 0.02143 | -0.002 | -48.959
-13 | -1.05 | 0.01749 | -0.003 | -60.03
-12.5 | -1.036 | 0.01591 | -0.004 | -65.124
-12 | -1.015 | 0.01497 | -0.006 | -67.823
-11.5 | -0.99 | 0.01401 | -0.007 | -70.66
-11 | -0.959 | 0.01316 | -0.008 | -72.882
-10.5 | -0.92 | 0.01245 | -0.01 | -73.919
-10 | -0.878 | 0.0119 | -0.011 | -73.807
-9.5 | -0.834 | 0.01135 | -0.012 | -73.468
-9 | -0.787 | 0.01083 | -0.014 | -72.618
-8.5 | -0.738 | 0.00976 | -0.015 | -75.61
-8 | -0.686 | 0.00941 | -0.016 | -72.914
-7.5 | -0.633 | 0.00907 | -0.018 | -69.756
-7 | -0.577 | 0.00879 | -0.019 | -65.722
-6.5 | -0.52 | 0.00843 | -0.02 | -61.728
-6 | -0.462 | 0.00816 | -0.022 | -56.639
-5.5 | -0.403 | 0.0079 | -0.023 | -51.027
-5 | -0.343 | 0.00767 | -0.025 | -44.729
-4.5 | -0.283 | 0.00741 | -0.026 | -38.141
-4 | -0.221 | 0.0072 | -0.028 | -30.747
-3.5 | -0.16 | 0.00703 | -0.029 | -22.702
-3 | -0.097 | 0.00684 | -0.031 | -14.226
-2.5 | -0.035 | 0.00673 | -0.032 | -5.146
-2 | 0.028 | 0.00654 | -0.033 | 4.334
-1.5 | 0.092 | 0.00586 | -0.035 | 15.678
-1 | 0.156 | 0.00393 | -0.036 | 39.694
-0.5 | 0.219 | 0.00457 | -0.038 | 48.023
0 | 0.281 | 0.00484 | -0.039 | 57.924
0.5 | 0.343 | 0.00507 | -0.04 | 67.593
1 | 0.405 | 0.00541 | -0.042 | 74.926
1.5 | 0.465 | 0.0057 | -0.043 | 81.668
2 | 0.526 | 0.00605 | -0.045 | 87.065
2.5 | 0.588 | 0.00638 | -0.046 | 92.042
3 | 0.649 | 0.00673 | -0.047 | 96.408
3.5 | 0.709 | 0.00706 | -0.049 | 100.543
4 | 0.77 | 0.00743 | -0.05 | 103.594
4.5 | 0.83 | 0.00786 | -0.051 | 105.536
5 | 0.89 | 0.0083 | -0.053 | 107.176
5.5 | 0.948 | 0.00865 | -0.054 | 109.578
6 | 1.005 | 0.00904 | -0.055 | 111.19
6.5 | 1.059 | 0.01196 | -0.057 | 88.514
7 | 1.114 | 0.0125 | -0.058 | 89.065
7.5 | 1.167 | 0.01303 | -0.059 | 89.581
8 | 1.218 | 0.01364 | -0.061 | 89.357
8.5 | 1.268 | 0.01423 | -0.062 | 89.106
9 | 1.314 | 0.01489 | -0.063 | 88.226
9.5 | 1.358 | 0.01553 | -0.064 | 87.468
10 | 1.4 | 0.01621 | -0.066 | 86.348
10.5 | 1.438 | 0.01699 | -0.067 | 84.647
11 | 1.473 | 0.01777 | -0.068 | 82.862
11.5 | 1.504 | 0.01863 | -0.069 | 80.751
12 | 1.532 | 0.01946 | -0.071 | 78.737
12.5 | 1.557 | 0.02052 | -0.072 | 75.865
13 | 1.577 | 0.02164 | -0.073 | 72.857
13.5 | 1.593 | 0.02263 | -0.074 | 70.401
14 | 1.605 | 0.02383 | -0.075 | 67.352
14.5 | 1.613 | 0.02516 | -0.077 | 64.113
15 | 1.613 | 0.02653 | -0.078 | 60.816
15.5 | 1.608 | 0.02796 | -0.079 | 57.509
16 | 1.599 | 0.02927 | -0.08 | 54.618
16.5 | 1.585 | 0.03092 | -0.081 | 51.255
17 | 1.566 | 0.03273 | -0.082 | 47.849
17.5 | 1.545 | 0.03454 | -0.083 | 44.723
18 | 1.519 | 0.03642 | -0.084 | 41.716
18.5 | 1.491 | 0.03841 | -0.085 | 38.82
19 | 1.459 | 0.04109 | -0.086 | 35.519
19.5 | 1.426 | 0.04357 | -0.087 | 32.724

## 100. Re 8M Mach 0.10 (2)
BIGFOIL.COM POLAR EXPORT
NACA66-420 a=0.2
NACA66-420 a=0.2 |  |  |  | Cl Max: | 1.5385 | at alpha= | 20 | deg
XFOIL ncrit=9 |  |  |  | L/D Max: | 145.795 | at alpha= | 2.5 | deg
Re: | 8000000 |  |  | Cd Min: | 0.06069 | at alpha= | 20 | deg
Mach: | 0.1 |  |  | Cl=0 at alpha= | -2.7788 | deg
|  |  |  | @ Cl=0.1, Cd= | 0.0059139
|  |  |  | @ Cl=0.4, Cd= | 0.0034317
|  |  |  | @ Cl=0.6, Cd= | 0.0041321
alpha (deg) | Cl | Cd | Cm | Cl/Cd
-20 | -1.3049 | 0.03597 | -0.0963 | -36.2775
-19.5 | -1.2917 | 0.03304 | -0.0948 | -39.095
-19 | -1.2688 | 0.03092 | -0.0935 | -41.0349
-18 | -1.2246 | 0.02681 | -0.0902 | -45.677
-17.5 | -1.1988 | 0.0251 | -0.0885 | -47.761
-17 | -1.1703 | 0.0236 | -0.0868 | -49.589
-16.5 | -1.1407 | 0.02221 | -0.0851 | -51.3597
-16 | -1.1084 | 0.02095 | -0.0834 | -52.9069
-15.5 | -1.0807 | 0.01949 | -0.0812 | -55.4489
-15 | -1.0466 | 0.01841 | -0.0795 | -56.8495
-14.5 | -1.0305 | 0.01642 | -0.0754 | -62.7588
-14 | -0.9954 | 0.01549 | -0.0736 | -64.2608
-13.5 | -0.9555 | 0.0148 | -0.0722 | -64.5608
-13 | -0.9143 | 0.01415 | -0.071 | -64.6148
-12.5 | -0.8743 | 0.01346 | -0.0695 | -64.9554
-12 | -0.8334 | 0.01282 | -0.0681 | -65.0078
-11.5 | -0.7925 | 0.01221 | -0.0666 | -64.9058
-11 | -0.7499 | 0.01168 | -0.0653 | -64.2038
-10.5 | -0.7074 | 0.01116 | -0.064 | -63.3871
-10 | -0.6643 | 0.01068 | -0.0626 | -62.2004
-9.5 | -0.6208 | 0.01024 | -0.0613 | -60.625
-9 | -0.5783 | 0.00978 | -0.0598 | -59.1309
-8.5 | -0.5357 | 0.00934 | -0.0582 | -57.3555
-8 | -0.4925 | 0.00892 | -0.0567 | -55.213
-7.5 | -0.4487 | 0.00855 | -0.0552 | -52.4795
-7 | -0.405 | 0.0082 | -0.0536 | -49.3902
-6.5 | -0.3606 | 0.0079 | -0.0521 | -45.6456
-6 | -0.3199 | 0.00756 | -0.0498 | -42.3148
-5.5 | -0.2822 | 0.00734 | -0.0466 | -38.4469
-5 | -0.2345 | 0.00714 | -0.0456 | -32.8431
-4.5 | -0.1836 | 0.00697 | -0.0452 | -26.3415
-4 | -0.1318 | 0.0068 | -0.045 | -19.3824
-3.5 | -0.079 | 0.00661 | -0.045 | -11.9516
-3 | -0.0242 | 0.00644 | -0.0454 | -3.7578
-2.5 | 0.0305 | 0.00626 | -0.0458 | 4.8722
-2 | 0.0848 | 0.00604 | -0.0461 | 14.0397
-1.5 | 0.1342 | 0.00563 | -0.0455 | 23.8366
-1 | 0.1811 | 0.00508 | -0.0445 | 35.6496
-0.5 | 0.212 | 0.00342 | -0.0409 | 61.9883
0 | 0.2731 | 0.00337 | -0.0426 | 81.0386
0.5 | 0.3345 | 0.0034 | -0.0443 | 98.3824
1 | 0.3947 | 0.00343 | -0.0458 | 115.0729
1.5 | 0.4557 | 0.00345 | -0.0475 | 132.087
2 | 0.5145 | 0.00358 | -0.0488 | 143.7151
2.5 | 0.5686 | 0.0039 | -0.0491 | 145.7949
3 | 0.62 | 0.00428 | -0.049 | 144.8598
3.5 | 0.6709 | 0.00461 | -0.0488 | 145.5315
4 | 0.7121 | 0.00515 | -0.0467 | 138.2718
4.5 | 0.7434 | 0.00574 | -0.0426 | 129.5122
5 | 0.743 | 0.00646 | -0.0321 | 115.0155
5.5 | 0.7511 | 0.00747 | -0.0241 | 100.5489
6 | 0.7773 | 0.00825 | -0.0197 | 94.2182
6.5 | 0.7932 | 0.00941 | -0.0138 | 84.2933
7 | 0.8055 | 0.01081 | -0.0077 | 74.5143
7.5 | 0.815 | 0.01243 | -0.0015 | 65.5672
8 | 0.8264 | 0.0141 | 0.0041 | 58.6099
8.5 | 0.8479 | 0.01551 | 0.008 | 54.668
9 | 0.8734 | 0.01682 | 0.0111 | 51.9263
9.5 | 0.907 | 0.01788 | 0.013 | 50.7271
10 | 0.944 | 0.01881 | 0.0143 | 50.1861
10.5 | 0.9784 | 0.0199 | 0.0159 | 49.1658
11 | 1.0136 | 0.02097 | 0.0173 | 48.3357
11.5 | 1.0476 | 0.02212 | 0.0187 | 47.3599
12.5 | 1.1161 | 0.02451 | 0.0212 | 45.5365
13 | 1.1457 | 0.02603 | 0.0228 | 44.0146
13.5 | 1.18 | 0.02728 | 0.0238 | 43.2551
14 | 1.209 | 0.0289 | 0.0252 | 41.8339
14.5 | 1.2405 | 0.03042 | 0.0263 | 40.7791
15 | 1.266 | 0.03234 | 0.0278 | 39.1466
15.5 | 1.295 | 0.03409 | 0.0288 | 37.9877
16 | 1.3197 | 0.03619 | 0.0301 | 36.4659
16.5 | 1.3486 | 0.03805 | 0.0308 | 35.4428
17 | 1.3705 | 0.04046 | 0.0319 | 33.873
17.5 | 1.3905 | 0.04308 | 0.033 | 32.2772
18 | 1.4101 | 0.04582 | 0.0339 | 30.7748
18.5 | 1.4277 | 0.04876 | 0.0348 | 29.2801
19 | 1.4444 | 0.05175 | 0.0356 | 27.9111
19.5 | 1.477 | 0.05546 | 0.0322 | 26.6318
20 | 1.5385 | 0.06069 | 0.0211 | 25.3501

## 101. Re 8M Mach 0.25 (1)
BIGFOIL.COM POLAR EXPORT
NACA66-420 a=0.2
NACA66-420 a=0.2 |  |  |  | Cl Max: | 1.544 | at alpha= | 13 | deg
JavaFoil+Calcfoil stall+Eppler ext transition |  |  |  | L/D Max: | 108.973 | at alpha= | 6 | deg
Re: | 8000000 |  |  | Cd Min: | 0.00433 | at alpha= | -1 | deg
Mach: | 0.25 |  |  | Cl=0 at alpha= | -2.2231 | deg
|  |  |  | @ Cl=0.1, Cd= | 0.0063664
|  |  |  | @ Cl=0.4, Cd= | 0.0054525
|  |  |  | @ Cl=0.6, Cd= | 0.0065919
alpha (deg) | Cl | Cd | Cm | Cl/Cd
-17 | -0.632 | 0.13346 | 0.003 | -4.737
-16.5 | -0.676 | 0.125 | 0.003 | -5.409
-16 | -0.715 | 0.1194 | 0.002 | -5.988
-15.5 | -0.749 | 0.11272 | 0.002 | -6.646
-15 | -0.778 | 0.10606 | 0.001 | -7.339
-14.5 | -0.803 | 0.09848 | 0 | -8.152
-14 | -0.82 | 0.09353 | 0 | -8.764
-13.5 | -0.832 | 0.08653 | -0.001 | -9.621
-13 | -0.84 | 0.07958 | -0.002 | -10.549
-12.5 | -0.846 | 0.06958 | -0.003 | -12.165
-12 | -0.972 | 0.01842 | -0.006 | -52.784
-11.5 | -0.964 | 0.01622 | -0.007 | -59.452
-11 | -0.948 | 0.01452 | -0.008 | -65.287
-10.5 | -0.917 | 0.01343 | -0.01 | -68.257
-10 | -0.88 | 0.01269 | -0.011 | -69.36
-9.5 | -0.839 | 0.01211 | -0.013 | -69.315
-9 | -0.795 | 0.01143 | -0.014 | -69.576
-8.5 | -0.747 | 0.01089 | -0.015 | -68.61
-8 | -0.697 | 0.0098 | -0.017 | -71.191
-7.5 | -0.644 | 0.00941 | -0.018 | -68.468
-7 | -0.589 | 0.00908 | -0.02 | -64.918
-6.5 | -0.531 | 0.00876 | -0.021 | -60.681
-6 | -0.473 | 0.00842 | -0.022 | -56.107
-5.5 | -0.413 | 0.00815 | -0.024 | -50.635
-5 | -0.351 | 0.00786 | -0.025 | -44.708
-4.5 | -0.289 | 0.00759 | -0.027 | -38.118
-4 | -0.227 | 0.00737 | -0.028 | -30.769
-3.5 | -0.164 | 0.00718 | -0.03 | -22.775
-3 | -0.1 | 0.00698 | -0.031 | -14.289
-2.5 | -0.036 | 0.00685 | -0.033 | -5.18
-2 | 0.029 | 0.00666 | -0.034 | 4.367
-1.5 | 0.094 | 0.00657 | -0.036 | 14.34
-1 | 0.16 | 0.00433 | -0.037 | 37.008
-0.5 | 0.225 | 0.00464 | -0.039 | 48.645
0 | 0.288 | 0.00494 | -0.04 | 58.288
0.5 | 0.352 | 0.00519 | -0.041 | 67.779
1 | 0.416 | 0.00554 | -0.043 | 75.001
1.5 | 0.477 | 0.00585 | -0.044 | 81.559
2 | 0.54 | 0.00623 | -0.046 | 86.709
2.5 | 0.603 | 0.00661 | -0.047 | 91.18
3 | 0.665 | 0.00696 | -0.048 | 95.545
3.5 | 0.727 | 0.0073 | -0.05 | 99.592
4 | 0.789 | 0.00772 | -0.051 | 102.291
4.5 | 0.851 | 0.0082 | -0.053 | 103.81
5 | 0.912 | 0.00864 | -0.054 | 105.546
5.5 | 0.972 | 0.00903 | -0.055 | 107.608
6 | 1.03 | 0.00945 | -0.057 | 108.973
6.5 | 1.084 | 0.01254 | -0.058 | 86.462
7 | 1.14 | 0.01311 | -0.059 | 86.938
7.5 | 1.194 | 0.01378 | -0.061 | 86.619
8 | 1.245 | 0.01441 | -0.062 | 86.392
8.5 | 1.293 | 0.01507 | -0.063 | 85.778
9 | 1.338 | 0.0158 | -0.065 | 84.71
9.5 | 1.38 | 0.01652 | -0.066 | 83.537
10 | 1.418 | 0.01732 | -0.067 | 81.884
10.5 | 1.452 | 0.01819 | -0.069 | 79.821
11 | 1.481 | 0.01913 | -0.07 | 77.421
11.5 | 1.505 | 0.02 | -0.071 | 75.248
12 | 1.524 | 0.02119 | -0.072 | 71.936
12.5 | 1.537 | 0.02233 | -0.074 | 68.822
13 | 1.544 | 0.02357 | -0.075 | 65.52
13.5 | 1.544 | 0.02506 | -0.076 | 61.627
14 | 1.539 | 0.02638 | -0.077 | 58.317
14.5 | 1.526 | 0.02805 | -0.078 | 54.41
15 | 1.501 | 0.02988 | -0.08 | 50.243
15.5 | 1.467 | 0.0316 | -0.081 | 46.428
16 | 1.425 | 0.03395 | -0.082 | 41.975
16.5 | 1.377 | 0.03574 | -0.083 | 38.529
17 | 1.321 | 0.03841 | -0.084 | 34.392
17.5 | 1.258 | 0.0411 | -0.085 | 30.617
18 | 1.189 | 0.0448 | -0.085 | 26.549

## 102. Re 8M Mach 0.25 (2)
BIGFOIL.COM POLAR EXPORT
NACA66-420 a=0.2
NACA66-420 a=0.2 |  |  |  | Cl Max: | 1.4646 | at alpha= | 20 | deg
XFOIL ncrit=9 |  |  |  | L/D Max: | 146.675 | at alpha= | 2.5 | deg
Re: | 8000000 |  |  | Cd Min: | 0.07244 | at alpha= | 20 | deg
Mach: | 0.25 |  |  | Cl=0 at alpha= | -2.8619 | deg
|  |  |  | @ Cl=0.1, Cd= | 0.0061162
|  |  |  | @ Cl=0.4, Cd= | 0.003467
|  |  |  | @ Cl=0.6, Cd= | 0.0040941
alpha (deg) | Cl | Cd | Cm | Cl/Cd
-20 | -1.1786 | 0.05518 | -0.1126 | -21.3592
-19.5 | -1.2038 | 0.04735 | -0.1134 | -25.4234
-18.5 | -1.1999 | 0.0381 | -0.1113 | -31.4934
-18 | -1.1931 | 0.03433 | -0.1093 | -34.7539
-17.5 | -1.1791 | 0.03125 | -0.1069 | -37.7312
-17 | -1.1621 | 0.02853 | -0.1043 | -40.7326
-16.5 | -1.1372 | 0.02639 | -0.1018 | -43.0921
-16 | -1.1112 | 0.02441 | -0.0992 | -45.5223
-15.5 | -1.0805 | 0.02274 | -0.0968 | -47.5154
-15 | -1.0483 | 0.02124 | -0.0943 | -49.355
-14.5 | -1.0168 | 0.01975 | -0.0915 | -51.4835
-14 | -0.9826 | 0.01842 | -0.0889 | -53.3442
-13.5 | -0.9552 | 0.01681 | -0.0855 | -56.8233
-13 | -0.9232 | 0.0155 | -0.0824 | -59.5613
-12.5 | -0.8811 | 0.01471 | -0.0805 | -59.898
-12 | -0.8362 | 0.01404 | -0.0788 | -59.5584
-11.5 | -0.7945 | 0.01329 | -0.0767 | -59.7818
-11 | -0.75 | 0.01266 | -0.075 | -59.2417
-10.5 | -0.7061 | 0.01204 | -0.0732 | -58.6462
-10 | -0.6609 | 0.0115 | -0.0716 | -57.4696
-9.5 | -0.6163 | 0.01097 | -0.0698 | -56.1805
-9 | -0.57 | 0.0105 | -0.0683 | -54.2857
-8.5 | -0.5261 | 0.00996 | -0.0665 | -52.8213
-8 | -0.4816 | 0.00946 | -0.0647 | -50.9091
-7.5 | -0.4362 | 0.00902 | -0.063 | -48.3592
-7 | -0.3908 | 0.00861 | -0.0613 | -45.3891
-6.5 | -0.3445 | 0.00825 | -0.0597 | -41.7576
-6 | -0.299 | 0.0079 | -0.058 | -37.8481
-5.5 | -0.2563 | 0.00752 | -0.0556 | -34.0824
-5 | -0.2139 | 0.00723 | -0.0531 | -29.5851
-4.5 | -0.1734 | 0.00708 | -0.0501 | -24.4915
-4 | -0.1224 | 0.00693 | -0.0493 | -17.6623
-3.5 | -0.0702 | 0.00671 | -0.0487 | -10.462
-3 | -0.0153 | 0.00652 | -0.0487 | -2.3466
-2.5 | 0.0401 | 0.00633 | -0.0488 | 6.3349
-2 | 0.0958 | 0.00615 | -0.0491 | 15.5772
-1.5 | 0.1455 | 0.00575 | -0.0482 | 25.3043
-1 | 0.1917 | 0.00518 | -0.0467 | 37.0077
-0.5 | 0.2202 | 0.00345 | -0.0423 | 63.8261
0 | 0.2835 | 0.00341 | -0.0441 | 83.1378
0.5 | 0.3472 | 0.00345 | -0.0459 | 100.6377
1 | 0.4093 | 0.00347 | -0.0475 | 117.9539
1.5 | 0.4722 | 0.0035 | -0.0491 | 134.9143
2 | 0.5322 | 0.00365 | -0.0503 | 145.8082
2.5 | 0.5867 | 0.004 | -0.0504 | 146.675
3 | 0.639 | 0.00437 | -0.05 | 146.2243
3.5 | 0.6898 | 0.00471 | -0.0494 | 146.4544
4 | 0.7279 | 0.00526 | -0.0462 | 138.384
4.5 | 0.7436 | 0.00579 | -0.0383 | 128.4283
5 | 0.7455 | 0.00679 | -0.0284 | 109.7938
5.5 | 0.7542 | 0.00795 | -0.0205 | 94.8679
6 | 0.7752 | 0.009 | -0.0151 | 86.1333
6.5 | 0.793 | 0.01024 | -0.0095 | 77.4414
7 | 0.8082 | 0.01167 | -0.0037 | 69.2545
7.5 | 0.8124 | 0.01356 | 0.0034 | 59.9115
8 | 0.8203 | 0.01553 | 0.0096 | 52.8203
8.5 | 0.84 | 0.01719 | 0.0138 | 48.8656
9 | 0.8675 | 0.01858 | 0.0169 | 46.69
9.5 | 0.9031 | 0.0197 | 0.0187 | 45.8426
10 | 0.9403 | 0.02079 | 0.0203 | 45.2285
10.5 | 0.9757 | 0.02204 | 0.022 | 44.2695
11 | 1.0122 | 0.02323 | 0.0236 | 43.573
11.5 | 1.0464 | 0.02459 | 0.0252 | 42.5539
12 | 1.0818 | 0.02594 | 0.0267 | 41.7039
12.5 | 1.1134 | 0.02754 | 0.0285 | 40.4285
13 | 1.1476 | 0.02902 | 0.0299 | 39.5451
13.5 | 1.1784 | 0.03079 | 0.0315 | 38.2722
14 | 1.2105 | 0.03249 | 0.0329 | 37.2576
14.5 | 1.2362 | 0.0347 | 0.0347 | 35.6254
15 | 1.2664 | 0.03666 | 0.036 | 34.5445
15.5 | 1.2924 | 0.03902 | 0.0374 | 33.1215
16 | 1.3176 | 0.04148 | 0.0387 | 31.7647
16.5 | 1.3422 | 0.04409 | 0.0398 | 30.4423
17 | 1.3618 | 0.0472 | 0.041 | 28.8517
17.5 | 1.3769 | 0.05079 | 0.0421 | 27.1097
18 | 1.3966 | 0.05413 | 0.0428 | 25.8008
18.5 | 1.4122 | 0.05794 | 0.0433 | 24.3735
19 | 1.4264 | 0.06194 | 0.0437 | 23.0287
19.5 | 1.4357 | 0.06637 | 0.0441 | 21.6318
20 | 1.4646 | 0.07244 | 0.0384 | 20.2181

## 103. Re 8M Mach 0.50 (1)
BIGFOIL.COM POLAR EXPORT
NACA66-420 a=0.2
NACA66-420 a=0.2 |  |  |  | Cl Max: | 1.382 | at alpha= | 9 | deg
JavaFoil+Calcfoil stall+Eppler ext transition |  |  |  | L/D Max: | 98.779 | at alpha= | 5.5 | deg
Re: | 8000000 |  |  | Cd Min: | 0.00466 | at alpha= | -1 | deg
Mach: | 0.5 |  |  | Cl=0 at alpha= | -2.2254 | deg
|  |  |  | @ Cl=0.1, Cd= | 0.0070351
|  |  |  | @ Cl=0.4, Cd= | 0.005924
|  |  |  | @ Cl=0.6, Cd= | 0.0071937
alpha (deg) | Cl | Cd | Cm | Cl/Cd
-20 | -1.024 | 0.14857 | 0.01 | -6.893
-19.5 | -0.992 | 0.1449 | 0.008 | -6.846
-19 | -0.96 | 0.14358 | 0.007 | -6.689
-18.5 | -0.932 | 0.13939 | 0.007 | -6.688
-18 | -0.909 | 0.13424 | 0.006 | -6.773
-17.5 | -0.879 | 0.12984 | 0.005 | -6.769
-17 | -0.847 | 0.12451 | 0.004 | -6.805
-16.5 | -0.818 | 0.1208 | 0.003 | -6.769
-16 | -0.79 | 0.11596 | 0.003 | -6.81
-15.5 | -0.764 | 0.11328 | 0.002 | -6.744
-15 | -0.734 | 0.1082 | 0.001 | -6.781
-14.5 | -0.705 | 0.10121 | 0 | -6.968
-14 | -0.678 | 0.09265 | 0 | -7.321
-13.5 | -0.652 | 0.08521 | -0.001 | -7.648
-13 | -0.628 | 0.07636 | -0.002 | -8.218
-12.5 | -0.701 | 0.01941 | -0.005 | -36.133
-12 | -0.561 | 0.08663 | -0.003 | -6.478
-11.5 | -0.533 | 0.07827 | -0.004 | -6.807
-11 | -0.505 | 0.07053 | -0.005 | -7.154
-10.5 | -0.476 | 0.0741 | -0.006 | -6.419
-10 | -0.447 | 0.06738 | -0.006 | -6.638
-9.5 | -0.419 | 0.06244 | -0.007 | -6.706
-9 | -0.389 | 0.07021 | -0.007 | -5.538
-8.5 | -0.575 | 0.05559 | -0.009 | -10.341
-8 | -0.583 | 0.04569 | -0.012 | -12.769
-7.5 | -0.666 | 0.0121 | -0.02 | -55.062
-7 | -0.624 | 0.01066 | -0.022 | -58.564
-6.5 | -0.571 | 0.01018 | -0.023 | -56.061
-6 | -0.512 | 0.0097 | -0.025 | -52.798
-5.5 | -0.45 | 0.00929 | -0.027 | -48.431
-5 | -0.385 | 0.00889 | -0.028 | -43.329
-4.5 | -0.319 | 0.00855 | -0.03 | -37.256
-4 | -0.25 | 0.00825 | -0.031 | -30.324
-3.5 | -0.181 | 0.00795 | -0.033 | -22.746
-3 | -0.11 | 0.00738 | -0.035 | -14.972
-2.5 | -0.039 | 0.00745 | -0.036 | -5.284
-2 | 0.032 | 0.00724 | -0.038 | 4.455
-1.5 | 0.105 | 0.00702 | -0.039 | 14.904
-1 | 0.179 | 0.00466 | -0.041 | 38.382
-0.5 | 0.252 | 0.00505 | -0.043 | 49.963
0 | 0.319 | 0.00551 | -0.044 | 57.978
0.5 | 0.391 | 0.00587 | -0.046 | 66.517
1 | 0.461 | 0.00629 | -0.048 | 73.355
1.5 | 0.529 | 0.00668 | -0.049 | 79.165
2 | 0.598 | 0.00718 | -0.051 | 83.384
2.5 | 0.668 | 0.00766 | -0.052 | 87.206
3 | 0.737 | 0.00812 | -0.054 | 90.737
3.5 | 0.806 | 0.00862 | -0.055 | 93.495
4 | 0.874 | 0.00916 | -0.057 | 95.405
4.5 | 0.942 | 0.00983 | -0.058 | 95.81
5 | 1.009 | 0.01035 | -0.06 | 97.509
5.5 | 1.073 | 0.01087 | -0.061 | 98.779
6 | 1.132 | 0.01473 | -0.063 | 76.894
6.5 | 1.191 | 0.01554 | -0.064 | 76.666
7 | 1.247 | 0.01643 | -0.066 | 75.868
7.5 | 1.297 | 0.01743 | -0.067 | 74.434
8 | 1.34 | 0.01845 | -0.069 | 72.592
8.5 | 1.37 | 0.01963 | -0.07 | 69.758
9 | 1.382 | 0.02097 | -0.072 | 65.914
9.5 | 1.367 | 0.02228 | -0.073 | 61.33
10 | 1.288 | 0.02445 | -0.075 | 52.689
10.5 | 0.858 | 0.02731 | -0.076 | 31.43
11 | 0.891 | 0.0278 | -0.077 | 32.038
11.5 | 0.922 | 0.03038 | -0.079 | 30.344
12 | 0.951 | 0.03393 | -0.08 | 28.016
12.5 | 0.985 | 0.03261 | -0.081 | 30.217
13 | 1.015 | 0.03551 | -0.083 | 28.589
13.5 | 1.044 | 0.0393 | -0.084 | 26.561
14 | 1.071 | 0.04428 | -0.085 | 24.183

## 104. Re 8M Mach 0.50 (2)
BIGFOIL.COM POLAR EXPORT
NACA66-420 a=0.2
NACA66-420 a=0.2 |  |  |  | Cl Max: | 1.1902 | at alpha= | 15 | deg
XFOIL ncrit=9 |  |  |  | L/D Max: | 150.496 | at alpha= | 2 | deg
Re: | 8000000 |  |  | Cd Min: | 0.16778 | at alpha= | 20 | deg
Mach: | 0.5 |  |  | Cl=0 at alpha= | -3.7771 | deg
|  |  |  | @ Cl=0.1, Cd= | 0.0069813
|  |  |  | @ Cl=0.4, Cd= | 0.0036386
|  |  |  | @ Cl=0.6, Cd= | 0.0040028
alpha (deg) | Cl | Cd | Cm | Cl/Cd
-15.5 | -0.4129 | 0.10991 | -0.1029 | -3.7567
-15 | -0.4297 | 0.09818 | -0.1106 | -4.3767
-14.5 | -0.4316 | 0.08871 | -0.1166 | -4.8653
-14 | -0.4456 | 0.07626 | -0.1248 | -5.8432
-13.5 | -0.4779 | 0.06203 | -0.1354 | -7.7043
-13 | -0.503 | 0.05236 | -0.1401 | -9.6066
-12.5 | -0.5418 | 0.04352 | -0.1412 | -12.4494
-12 | -0.5809 | 0.03608 | -0.1387 | -16.1003
-11.5 | -0.6176 | 0.02958 | -0.1336 | -20.879
-11 | -0.6384 | 0.02432 | -0.1271 | -26.25
-10.5 | -0.6398 | 0.01987 | -0.1204 | -32.1993
-10 | -0.6036 | 0.01769 | -0.1158 | -34.121
-9.5 | -0.5698 | 0.01572 | -0.1105 | -36.2468
-9 | -0.5273 | 0.01443 | -0.106 | -36.5419
-8.5 | -0.4778 | 0.0135 | -0.1025 | -35.3926
-8 | -0.431 | 0.01257 | -0.0987 | -34.288
-7.5 | -0.3835 | 0.01172 | -0.0952 | -32.7218
-7 | -0.333 | 0.01103 | -0.0923 | -30.1904
-6.5 | -0.2801 | 0.01044 | -0.0899 | -26.8295
-6 | -0.2286 | 0.00986 | -0.0874 | -23.1846
-5.5 | -0.1765 | 0.00933 | -0.0851 | -18.9175
-5 | -0.1263 | 0.0088 | -0.0827 | -14.3523
-4.5 | -0.0753 | 0.00834 | -0.0804 | -9.0288
-4 | -0.023 | 0.00794 | -0.0784 | -2.8967
-3.5 | 0.0286 | 0.0075 | -0.0763 | 3.8133
-3 | 0.0796 | 0.00712 | -0.0742 | 11.1798
-2.5 | 0.1296 | 0.00678 | -0.0717 | 19.115
-2 | 0.1724 | 0.00655 | -0.0678 | 26.3206
-1.5 | 0.2131 | 0.00627 | -0.0634 | 33.9872
-1 | 0.25 | 0.00566 | -0.0586 | 44.1696
-0.5 | 0.2576 | 0.00363 | -0.0488 | 70.9642
0 | 0.33 | 0.0036 | -0.0507 | 91.6667
0.5 | 0.4026 | 0.00364 | -0.0527 | 110.6044
1 | 0.4748 | 0.0037 | -0.0546 | 128.3243
1.5 | 0.5444 | 0.00377 | -0.0559 | 144.4032
2 | 0.6065 | 0.00403 | -0.0557 | 150.4963
2.5 | 0.6526 | 0.00453 | -0.0525 | 144.0618
3 | 0.6884 | 0.00495 | -0.047 | 139.0707
3.5 | 0.6976 | 0.00567 | -0.0365 | 123.0335
4 | 0.7179 | 0.00662 | -0.0289 | 108.4441
4.5 | 0.7307 | 0.00796 | -0.0205 | 91.7965
5 | 0.7436 | 0.00948 | -0.0125 | 78.4388
5.5 | 0.7562 | 0.01114 | -0.0048 | 67.8815
6 | 0.7679 | 0.01292 | 0.0026 | 59.435
6.5 | 0.7867 | 0.01462 | 0.0088 | 53.8098
7 | 0.8061 | 0.01642 | 0.0146 | 49.0926
7.5 | 0.8173 | 0.01862 | 0.0211 | 43.8937
8 | 0.8121 | 0.0216 | 0.0291 | 37.5972
8.5 | 0.8135 | 0.02462 | 0.0358 | 33.0422
9 | 0.8465 | 0.02654 | 0.0388 | 31.8953
9.5 | 0.8879 | 0.02814 | 0.041 | 31.5529
10.5 | 0.9662 | 0.03184 | 0.0456 | 30.3455
11 | 1.0034 | 0.03394 | 0.048 | 29.5639
11.5 | 1.0417 | 0.03607 | 0.0502 | 28.88
12 | 1.0733 | 0.03875 | 0.0528 | 27.6981
12.5 | 1.1058 | 0.04153 | 0.0551 | 26.6265
13 | 1.1343 | 0.04468 | 0.0574 | 25.3872
13.5 | 1.1598 | 0.04825 | 0.0596 | 24.0373
14 | 1.1794 | 0.05242 | 0.0617 | 22.499
14.5 | 1.188 | 0.05768 | 0.0634 | 20.5964
15 | 1.1902 | 0.06376 | 0.0645 | 18.6669
15.5 | 1.1826 | 0.07108 | 0.0646 | 16.6376
16 | 1.1653 | 0.07968 | 0.0634 | 14.6247
16.5 | 1.1436 | 0.08928 | 0.061 | 12.8091
17 | 1.1245 | 0.09908 | 0.0577 | 11.3494
17.5 | 1.1045 | 0.10941 | 0.0534 | 10.0951
18 | 1.0817 | 0.12052 | 0.0479 | 8.9753
19 | 1.0417 | 0.14319 | 0.0351 | 7.2749
19.5 | 1.0188 | 0.15547 | 0.0274 | 6.553
20 | 0.9982 | 0.16778 | 0.0194 | 5.9495

## 105. Re 10M Mach 0.00 (1)
BIGFOIL.COM POLAR EXPORT
NACA66-420 a=0.2
NACA66-420 a=0.2 |  |  |  | Cl Max: | 1.628 | at alpha= | 15 | deg
JavaFoil+Calcfoil stall+Eppler ext transition |  |  |  | L/D Max: | 113.701 | at alpha= | 6 | deg
Re: | 10000000 |  |  | Cd Min: | 0.00448 | at alpha= | -1 | deg
Mach: | 0 |  |  | Cl=0 at alpha= | -2.2222 | deg
|  |  |  | @ Cl=0.1, Cd= | 0.0064792
|  |  |  | @ Cl=0.4, Cd= | 0.0054855
|  |  |  | @ Cl=0.6, Cd= | 0.0064613
alpha (deg) | Cl | Cd | Cm | Cl/Cd
-18.5 | -0.88 | 0.13607 | 0.006 | -6.471
-18 | -0.895 | 0.12958 | 0.005 | -6.906
-17.5 | -0.909 | 0.1202 | 0.005 | -7.564
-17 | -0.918 | 0.11597 | 0.004 | -7.916
-16.5 | -0.926 | 0.10999 | 0.003 | -8.419
-16 | -0.934 | 0.1022 | 0.003 | -9.135
-15.5 | -0.937 | 0.0963 | 0.002 | -9.728
-15 | -0.945 | 0.08496 | 0.001 | -11.125
-14.5 | -0.954 | 0.07264 | 0 | -13.132
-14 | -1.07 | 0.0218 | -0.001 | -49.104
-13.5 | -1.073 | 0.01757 | -0.002 | -61.086
-13 | -1.06 | 0.01628 | -0.003 | -65.102
-12.5 | -1.044 | 0.01483 | -0.004 | -70.427
-12 | -1.021 | 0.01401 | -0.006 | -72.844
-11.5 | -0.993 | 0.01313 | -0.007 | -75.642
-11 | -0.961 | 0.01244 | -0.008 | -77.227
-10.5 | -0.921 | 0.01182 | -0.01 | -77.939
-10 | -0.878 | 0.01131 | -0.011 | -77.646
-9.5 | -0.833 | 0.01074 | -0.012 | -77.571
-9 | -0.786 | 0.0103 | -0.014 | -76.248
-8.5 | -0.736 | 0.00927 | -0.015 | -79.468
-8 | -0.685 | 0.00898 | -0.016 | -76.234
-7.5 | -0.631 | 0.00866 | -0.018 | -72.906
-7 | -0.576 | 0.00838 | -0.019 | -68.721
-6.5 | -0.519 | 0.00806 | -0.02 | -64.334
-6 | -0.461 | 0.00781 | -0.022 | -58.989
-5.5 | -0.402 | 0.00753 | -0.023 | -53.364
-5 | -0.342 | 0.00731 | -0.025 | -46.83
-4.5 | -0.282 | 0.0071 | -0.026 | -39.665
-4 | -0.221 | 0.00696 | -0.028 | -31.687
-3.5 | -0.159 | 0.0068 | -0.029 | -23.385
-3 | -0.097 | 0.00663 | -0.03 | -14.628
-2.5 | -0.035 | 0.00647 | -0.032 | -5.33
-2 | 0.028 | 0.00633 | -0.033 | 4.459
-1.5 | 0.092 | 0.00677 | -0.035 | 13.556
-1 | 0.155 | 0.00448 | -0.036 | 34.634
-0.5 | 0.218 | 0.00465 | -0.037 | 46.935
0 | 0.279 | 0.00498 | -0.039 | 56.042
0.5 | 0.341 | 0.0052 | -0.04 | 65.585
1 | 0.403 | 0.0055 | -0.042 | 73.277
1.5 | 0.463 | 0.00579 | -0.043 | 79.923
2 | 0.524 | 0.00609 | -0.044 | 86.043
2.5 | 0.585 | 0.00639 | -0.046 | 91.566
3 | 0.646 | 0.00668 | -0.047 | 96.665
3.5 | 0.707 | 0.00701 | -0.048 | 100.788
4 | 0.767 | 0.00742 | -0.05 | 103.359
4.5 | 0.827 | 0.00776 | -0.051 | 106.558
5 | 0.887 | 0.00808 | -0.052 | 109.781
5.5 | 0.944 | 0.00843 | -0.054 | 112.037
6 | 1.002 | 0.00881 | -0.055 | 113.701
6.5 | 1.055 | 0.01142 | -0.056 | 92.385
7 | 1.11 | 0.01194 | -0.058 | 93.01
7.5 | 1.164 | 0.01244 | -0.059 | 93.518
8 | 1.215 | 0.013 | -0.06 | 93.468
8.5 | 1.264 | 0.01359 | -0.062 | 93.04
9 | 1.311 | 0.01419 | -0.063 | 92.423
9.5 | 1.355 | 0.01476 | -0.064 | 91.805
10 | 1.397 | 0.01544 | -0.066 | 90.492
10.5 | 1.436 | 0.01613 | -0.067 | 89.005
11 | 1.472 | 0.01685 | -0.068 | 87.384
11.5 | 1.505 | 0.01764 | -0.069 | 85.282
12 | 1.534 | 0.01848 | -0.07 | 83.016
12.5 | 1.559 | 0.01946 | -0.072 | 80.133
13 | 1.581 | 0.02044 | -0.073 | 77.362
13.5 | 1.6 | 0.02139 | -0.074 | 74.786
14 | 1.614 | 0.02256 | -0.075 | 71.537
14.5 | 1.625 | 0.02372 | -0.076 | 68.494
15 | 1.628 | 0.02495 | -0.077 | 65.251
15.5 | 1.626 | 0.02631 | -0.079 | 61.821
16 | 1.62 | 0.0276 | -0.08 | 58.705
16.5 | 1.61 | 0.0292 | -0.081 | 55.155
17 | 1.597 | 0.03068 | -0.082 | 52.043
17.5 | 1.579 | 0.03251 | -0.083 | 48.584
18 | 1.559 | 0.03401 | -0.084 | 45.842
18.5 | 1.536 | 0.0358 | -0.085 | 42.901
19 | 1.509 | 0.03812 | -0.086 | 39.585
19.5 | 1.481 | 0.04028 | -0.087 | 36.76
20 | 1.45 | 0.04263 | -0.088 | 34.015

## 106. Re 10M Mach 0.00 (2)
BIGFOIL.COM POLAR EXPORT
NACA66-420 a=0.2
NACA66-420 a=0.2 |  |  |  | Cl Max: | 1.5196 | at alpha= | 20 | deg
XFOIL ncrit=9 |  |  |  | L/D Max: | 142.759 | at alpha= | 3.5 | deg
Re: | 10000000 |  |  | Cd Min: | 0.05422 | at alpha= | 20 | deg
Mach: | 0 |  |  | Cl=0 at alpha= | -2.7351 | deg
|  |  |  | @ Cl=0.1, Cd= | 0.0057274
|  |  |  | @ Cl=0.4, Cd= | 0.0033031
|  |  |  | @ Cl=0.6, Cd= | 0.0042351
alpha (deg) | Cl | Cd | Cm | Cl/Cd
-20 | -1.3316 | 0.0326 | -0.0916 | -40.8466
-19.5 | -1.3182 | 0.02993 | -0.0898 | -44.0428
-19 | -1.2894 | 0.02839 | -0.0888 | -45.4174
-18.5 | -1.2665 | 0.02649 | -0.0872 | -47.8105
-18 | -1.2439 | 0.02466 | -0.0854 | -50.442
-17.5 | -1.215 | 0.02326 | -0.0839 | -52.2356
-17 | -1.1867 | 0.02184 | -0.0822 | -54.3361
-16.5 | -1.155 | 0.02064 | -0.0807 | -55.9593
-16 | -1.1226 | 0.01951 | -0.0791 | -57.5397
-15.5 | -1.0913 | 0.01835 | -0.0773 | -59.4714
-15 | -1.0569 | 0.01738 | -0.0757 | -60.8113
-14.5 | -1.0257 | 0.01625 | -0.0735 | -63.12
-14 | -1.0038 | 0.01466 | -0.07 | -68.472
-13.5 | -0.9679 | 0.01383 | -0.0682 | -69.9855
-13 | -0.9269 | 0.01322 | -0.0671 | -70.1135
-12.5 | -0.8866 | 0.01262 | -0.0657 | -70.2536
-12 | -0.8448 | 0.01207 | -0.0645 | -69.9917
-11.5 | -0.8052 | 0.01147 | -0.0629 | -70.2005
-11 | -0.7632 | 0.01096 | -0.0616 | -69.635
-10.5 | -0.7217 | 0.01047 | -0.0601 | -68.9303
-10 | -0.6786 | 0.01003 | -0.0589 | -67.657
-9.5 | -0.6356 | 0.0096 | -0.0576 | -66.2083
-9 | -0.5916 | 0.00921 | -0.0563 | -64.2345
-8.5 | -0.5485 | 0.00881 | -0.0549 | -62.2588
-8 | -0.5061 | 0.00841 | -0.0532 | -60.1784
-7.5 | -0.4636 | 0.00804 | -0.0515 | -57.6617
-7 | -0.4211 | 0.00771 | -0.0497 | -54.6174
-6.5 | -0.3789 | 0.00743 | -0.0478 | -50.996
-6 | -0.3399 | 0.00725 | -0.045 | -46.8828
-5.5 | -0.2938 | 0.00704 | -0.0437 | -41.733
-5 | -0.2438 | 0.00685 | -0.0432 | -35.5912
-4.5 | -0.1917 | 0.00667 | -0.0431 | -28.7406
-4 | -0.138 | 0.00649 | -0.0434 | -21.2635
-3.5 | -0.0842 | 0.0063 | -0.0436 | -13.3651
-3 | -0.0293 | 0.00614 | -0.0441 | -4.772
-2.5 | 0.026 | 0.00598 | -0.0447 | 4.3478
-2 | 0.0813 | 0.00584 | -0.0452 | 13.9212
-1.5 | 0.1328 | 0.00553 | -0.0451 | 24.0145
-1 | 0.1839 | 0.00511 | -0.045 | 35.9883
-0.5 | 0.2123 | 0.00326 | -0.041 | 65.1227
0 | 0.2721 | 0.00323 | -0.0425 | 84.2415
0.5 | 0.3324 | 0.00323 | -0.0441 | 102.9102
1 | 0.3931 | 0.00329 | -0.0457 | 119.4833
1.5 | 0.4512 | 0.0034 | -0.0469 | 132.7059
2 | 0.5057 | 0.00371 | -0.0475 | 136.3073
2.5 | 0.5592 | 0.00402 | -0.0478 | 139.1045
3 | 0.6123 | 0.0043 | -0.0481 | 142.3953
3.5 | 0.6624 | 0.00464 | -0.0478 | 142.7586
4 | 0.7014 | 0.00521 | -0.0453 | 134.6257
4.5 | 0.7272 | 0.00584 | -0.0401 | 124.5205
5 | 0.7294 | 0.00656 | -0.0302 | 111.189
5.5 | 0.7462 | 0.00741 | -0.0239 | 100.7018
6 | 0.7703 | 0.00823 | -0.0192 | 93.5966
6.5 | 0.7864 | 0.00936 | -0.0135 | 84.0171
7 | 0.795 | 0.01085 | -0.0068 | 73.2719
7.5 | 0.8122 | 0.01219 | -0.0018 | 66.6284
8 | 0.8297 | 0.0136 | 0.0029 | 61.0074
8.5 | 0.8523 | 0.01494 | 0.0067 | 57.0482
9 | 0.8851 | 0.01595 | 0.0088 | 55.4922
9.5 | 0.9218 | 0.01681 | 0.0102 | 54.8364
10 | 0.9565 | 0.01779 | 0.0119 | 53.7662
10.5 | 0.9925 | 0.01873 | 0.0132 | 52.9899
11 | 1.0275 | 0.01977 | 0.0146 | 51.9727
11.5 | 1.0627 | 0.02082 | 0.0159 | 51.0423
12 | 1.097 | 0.0219 | 0.0172 | 50.0913
12.5 | 1.1287 | 0.02321 | 0.0187 | 48.6299
13 | 1.1634 | 0.02435 | 0.0197 | 47.7782
13.5 | 1.1937 | 0.02578 | 0.0211 | 46.3033
14 | 1.2268 | 0.02707 | 0.0221 | 45.3195
14.5 | 1.2538 | 0.02875 | 0.0237 | 43.6104
15 | 1.2839 | 0.03031 | 0.0247 | 42.359
15.5 | 1.3115 | 0.03204 | 0.0259 | 40.9332
16.5 | 1.3655 | 0.03574 | 0.0279 | 38.2065
17 | 1.3916 | 0.03775 | 0.0288 | 36.8636
17.5 | 1.4097 | 0.04036 | 0.0301 | 34.9281
18 | 1.4348 | 0.04251 | 0.0308 | 33.7521
18.5 | 1.4546 | 0.04518 | 0.0316 | 32.1957
19 | 1.4729 | 0.04798 | 0.0323 | 30.6982
19.5 | 1.49 | 0.05086 | 0.033 | 29.2961
20 | 1.5196 | 0.05422 | 0.0304 | 28.0266

## 107. Re 10M Mach 0.10 (1)
BIGFOIL.COM POLAR EXPORT
NACA66-420 a=0.2
NACA66-420 a=0.2 |  |  |  | Cl Max: | 1.615 | at alpha= | 14.5 | deg
JavaFoil+Calcfoil stall+Eppler ext transition |  |  |  | L/D Max: | 113.468 | at alpha= | 6 | deg
Re: | 10000000 |  |  | Cd Min: | 0.00449 | at alpha= | -1 | deg
Mach: | 0.1 |  |  | Cl=0 at alpha= | -2.2222 | deg
|  |  |  | @ Cl=0.1, Cd= | 0.0061
|  |  |  | @ Cl=0.4, Cd= | 0.0054982
|  |  |  | @ Cl=0.6, Cd= | 0.006481
alpha (deg) | Cl | Cd | Cm | Cl/Cd
-18.5 | -0.839 | 0.14084 | 0.005 | -5.957
-18 | -0.858 | 0.13202 | 0.005 | -6.498
-17.5 | -0.873 | 0.1262 | 0.004 | -6.921
-17 | -0.888 | 0.11913 | 0.004 | -7.454
-16.5 | -0.899 | 0.1126 | 0.003 | -7.987
-16 | -0.91 | 0.10505 | 0.002 | -8.661
-15.5 | -0.92 | 0.09531 | 0.002 | -9.654
-15 | -0.923 | 0.09043 | 0.001 | -10.206
-14.5 | -0.929 | 0.08077 | 0 | -11.503
-14 | -0.949 | 0.06236 | -0.001 | -15.213
-13.5 | -1.058 | 0.01914 | -0.002 | -55.257
-13 | -1.053 | 0.01655 | -0.003 | -63.627
-12.5 | -1.038 | 0.01518 | -0.004 | -68.414
-12 | -1.017 | 0.0143 | -0.006 | -71.095
-11.5 | -0.991 | 0.01342 | -0.007 | -73.875
-11 | -0.961 | 0.01259 | -0.008 | -76.282
-10.5 | -0.922 | 0.01195 | -0.01 | -77.103
-10 | -0.879 | 0.01143 | -0.011 | -76.965
-9.5 | -0.835 | 0.01091 | -0.012 | -76.509
-9 | -0.787 | 0.0104 | -0.014 | -75.697
-8.5 | -0.739 | 0.00934 | -0.015 | -79.087
-8 | -0.687 | 0.00904 | -0.016 | -76
-7.5 | -0.633 | 0.00871 | -0.018 | -72.744
-7 | -0.578 | 0.00841 | -0.019 | -68.713
-6.5 | -0.521 | 0.00811 | -0.021 | -64.259
-6 | -0.463 | 0.00782 | -0.022 | -59.205
-5.5 | -0.404 | 0.0076 | -0.023 | -53.088
-5 | -0.344 | 0.00735 | -0.025 | -46.724
-4.5 | -0.283 | 0.00715 | -0.026 | -39.584
-4 | -0.222 | 0.00696 | -0.028 | -31.856
-3.5 | -0.16 | 0.0068 | -0.029 | -23.483
-3 | -0.097 | 0.00666 | -0.031 | -14.629
-2.5 | -0.035 | 0.00651 | -0.032 | -5.322
-2 | 0.028 | 0.00638 | -0.033 | 4.451
-1.5 | 0.092 | 0.00633 | -0.035 | 14.532
-1 | 0.156 | 0.00449 | -0.036 | 34.733
-0.5 | 0.219 | 0.00465 | -0.038 | 47.144
0 | 0.28 | 0.00499 | -0.039 | 56.193
0.5 | 0.343 | 0.00525 | -0.04 | 65.307
1 | 0.405 | 0.00552 | -0.042 | 73.415
1.5 | 0.465 | 0.00581 | -0.043 | 80.035
2 | 0.527 | 0.00611 | -0.045 | 86.129
2.5 | 0.588 | 0.00642 | -0.046 | 91.626
3 | 0.649 | 0.00673 | -0.047 | 96.444
3.5 | 0.71 | 0.00707 | -0.049 | 100.363
4 | 0.77 | 0.00749 | -0.05 | 102.795
4.5 | 0.831 | 0.00782 | -0.051 | 106.161
5 | 0.891 | 0.00812 | -0.053 | 109.64
5.5 | 0.949 | 0.00849 | -0.054 | 111.73
6 | 1.006 | 0.00887 | -0.055 | 113.468
6.5 | 1.06 | 0.01153 | -0.057 | 91.922
7 | 1.115 | 0.01203 | -0.058 | 92.66
7.5 | 1.168 | 0.01256 | -0.059 | 93.005
8 | 1.22 | 0.01314 | -0.061 | 92.863
8.5 | 1.269 | 0.01372 | -0.062 | 92.516
9 | 1.316 | 0.01433 | -0.063 | 91.831
9.5 | 1.36 | 0.01494 | -0.065 | 91.023
10 | 1.401 | 0.01561 | -0.066 | 89.777
10.5 | 1.439 | 0.01633 | -0.067 | 88.119
11 | 1.474 | 0.01706 | -0.068 | 86.416
11.5 | 1.506 | 0.01787 | -0.07 | 84.27
12 | 1.534 | 0.01873 | -0.071 | 81.919
12.5 | 1.558 | 0.01978 | -0.072 | 78.779
13 | 1.578 | 0.02086 | -0.073 | 75.668
13.5 | 1.595 | 0.02174 | -0.074 | 73.351
14 | 1.607 | 0.02287 | -0.076 | 70.266
14.5 | 1.615 | 0.02425 | -0.077 | 66.594
15 | 1.615 | 0.02543 | -0.078 | 63.511
15.5 | 1.61 | 0.02679 | -0.079 | 60.098
16 | 1.6 | 0.02804 | -0.08 | 57.074
16.5 | 1.586 | 0.02983 | -0.081 | 53.172
17 | 1.568 | 0.03138 | -0.082 | 49.971
17.5 | 1.547 | 0.03309 | -0.083 | 46.75
18 | 1.521 | 0.03485 | -0.084 | 43.661
18.5 | 1.493 | 0.03714 | -0.085 | 40.187
19 | 1.461 | 0.03929 | -0.086 | 37.197
19.5 | 1.428 | 0.04188 | -0.087 | 34.084

## 108. Re 10M Mach 0.10 (2)
BIGFOIL.COM POLAR EXPORT
NACA66-420 a=0.2
NACA66-420 a=0.2 |  |  |  | Cl Max: | 1.5076 | at alpha= | 20 | deg
XFOIL ncrit=9 |  |  |  | L/D Max: | 142.918 | at alpha= | 3.5 | deg
Re: | 10000000 |  |  | Cd Min: | 0.05628 | at alpha= | 20 | deg
Mach: | 0.1 |  |  | Cl=0 at alpha= | -2.7477 | deg
|  |  |  | @ Cl=0.1, Cd= | 0.005751
|  |  |  | @ Cl=0.4, Cd= | 0.0033081
|  |  |  | @ Cl=0.6, Cd= | 0.0042339
alpha (deg) | Cl | Cd | Cm | Cl/Cd
-20 | -1.323 | 0.03454 | -0.0956 | -38.3034
-19.5 | -1.3127 | 0.03149 | -0.0937 | -41.6862
-19 | -1.2869 | 0.02964 | -0.0925 | -43.4177
-18.5 | -1.2649 | 0.02759 | -0.0908 | -45.8463
-18 | -1.2419 | 0.02566 | -0.0889 | -48.3983
-17.5 | -1.2156 | 0.02405 | -0.0871 | -50.5447
-17 | -1.1885 | 0.02248 | -0.0852 | -52.8692
-16.5 | -1.1562 | 0.02124 | -0.0837 | -54.435
-16 | -1.125 | 0.02 | -0.0819 | -56.25
-15.5 | -1.0912 | 0.01889 | -0.0802 | -57.766
-15 | -1.0576 | 0.01784 | -0.0784 | -59.2825
-14.5 | -1.0241 | 0.01677 | -0.0764 | -61.0674
-14 | -1.0058 | 0.01496 | -0.0723 | -67.2326
-13.5 | -0.9681 | 0.01415 | -0.0706 | -68.417
-13 | -0.9291 | 0.01344 | -0.0691 | -69.1295
-12.5 | -0.8873 | 0.01284 | -0.0678 | -69.1044
-12 | -0.8458 | 0.01226 | -0.0664 | -68.9886
-11.5 | -0.8048 | 0.01167 | -0.0649 | -68.9632
-11 | -0.7636 | 0.01112 | -0.0633 | -68.6691
-10.5 | -0.721 | 0.01062 | -0.0619 | -67.8908
-10 | -0.6781 | 0.01016 | -0.0605 | -66.7421
-9.5 | -0.6348 | 0.00971 | -0.0591 | -65.3759
-9 | -0.5901 | 0.00931 | -0.0579 | -63.3835
-8.5 | -0.5467 | 0.00891 | -0.0564 | -61.358
-8 | -0.5042 | 0.00849 | -0.0547 | -59.3875
-7.5 | -0.4613 | 0.00812 | -0.053 | -56.8103
-7 | -0.4182 | 0.00777 | -0.0513 | -53.8224
-6.5 | -0.375 | 0.00748 | -0.0494 | -50.1337
-6 | -0.3347 | 0.00725 | -0.0468 | -46.1655
-5.5 | -0.2924 | 0.00706 | -0.0447 | -41.4164
-5 | -0.2427 | 0.00687 | -0.044 | -35.3275
-4.5 | -0.1907 | 0.00669 | -0.0438 | -28.5052
-4 | -0.137 | 0.00651 | -0.044 | -21.0445
-3.5 | -0.0831 | 0.00632 | -0.0442 | -13.1487
-3 | -0.028 | 0.00615 | -0.0446 | -4.5528
-2.5 | 0.0275 | 0.006 | -0.0452 | 4.5833
-2 | 0.0829 | 0.00585 | -0.0457 | 14.1709
-1.5 | 0.1347 | 0.00555 | -0.0456 | 24.2703
-1 | 0.1859 | 0.00512 | -0.0454 | 36.3086
-0.5 | 0.2138 | 0.00326 | -0.0412 | 65.5828
0 | 0.274 | 0.00323 | -0.0427 | 84.8297
0.5 | 0.3347 | 0.00324 | -0.0443 | 103.3025
1 | 0.3957 | 0.0033 | -0.046 | 119.9091
1.5 | 0.4542 | 0.00341 | -0.0472 | 133.1965
2 | 0.5088 | 0.00372 | -0.0477 | 136.7742
2.5 | 0.5626 | 0.00403 | -0.0481 | 139.603
3 | 0.6158 | 0.00432 | -0.0483 | 142.5463
3.5 | 0.666 | 0.00466 | -0.0479 | 142.9185
4 | 0.705 | 0.00522 | -0.0454 | 135.0575
4.5 | 0.726 | 0.00583 | -0.0391 | 124.5283
5 | 0.7305 | 0.00659 | -0.0297 | 110.8498
5.5 | 0.7458 | 0.00751 | -0.0231 | 99.3076
6 | 0.7702 | 0.00834 | -0.0185 | 92.3501
6.5 | 0.7869 | 0.00949 | -0.0127 | 82.9189
7 | 0.7949 | 0.01101 | -0.006 | 72.198
7.5 | 0.8101 | 0.01244 | -0.0006 | 65.1206
8 | 0.8272 | 0.0139 | 0.0041 | 59.5108
8.5 | 0.8513 | 0.01521 | 0.0077 | 55.9698
9 | 0.8841 | 0.01625 | 0.0098 | 54.4062
9.5 | 0.9214 | 0.01711 | 0.0113 | 53.8515
10 | 0.9559 | 0.01813 | 0.013 | 52.7248
10.5 | 0.9928 | 0.01906 | 0.0143 | 52.0881
11 | 1.0266 | 0.0202 | 0.0159 | 50.8218
11.5 | 1.0635 | 0.0212 | 0.017 | 50.1651
12 | 1.0951 | 0.02248 | 0.0187 | 48.7144
12.5 | 1.1294 | 0.02367 | 0.0199 | 47.7144
13 | 1.1624 | 0.02496 | 0.0212 | 46.5705
13.5 | 1.1945 | 0.02632 | 0.0225 | 45.3837
14 | 1.2272 | 0.02769 | 0.0236 | 44.3192
14.5 | 1.2542 | 0.02943 | 0.0252 | 42.6164
15 | 1.2853 | 0.03098 | 0.0262 | 41.4881
15.5 | 1.3121 | 0.03282 | 0.0275 | 39.9787
16 | 1.3415 | 0.03456 | 0.0285 | 38.8166
16.5 | 1.3655 | 0.03671 | 0.0297 | 37.1969
17.5 | 1.4096 | 0.04149 | 0.0319 | 33.9745
18 | 1.4321 | 0.04399 | 0.0327 | 32.5551
19 | 1.4732 | 0.04938 | 0.034 | 29.8339
19.5 | 1.4881 | 0.05259 | 0.0348 | 28.2963
20 | 1.5076 | 0.05628 | 0.0338 | 26.7875

## 109. Re 10M Mach 0.25 (1)
BIGFOIL.COM POLAR EXPORT
NACA66-420 a=0.2
NACA66-420 a=0.2 |  |  |  | Cl Max: | 1.546 | at alpha= | 13 | deg
JavaFoil+Calcfoil stall+Eppler ext transition |  |  |  | L/D Max: | 109.892 | at alpha= | 5.5 | deg
Re: | 10000000 |  |  | Cd Min: | 0.00458 | at alpha= | -1 | deg
Mach: | 0.25 |  |  | Cl=0 at alpha= | -2.2231 | deg
|  |  |  | @ Cl=0.1, Cd= | 0.0068346
|  |  |  | @ Cl=0.4, Cd= | 0.0055875
|  |  |  | @ Cl=0.6, Cd= | 0.0066048
alpha (deg) | Cl | Cd | Cm | Cl/Cd
-17 | -0.632 | 0.13493 | 0.003 | -4.685
-16.5 | -0.677 | 0.12446 | 0.003 | -5.436
-16 | -0.715 | 0.11911 | 0.002 | -6.006
-15.5 | -0.75 | 0.11226 | 0.002 | -6.678
-15 | -0.779 | 0.10536 | 0.001 | -7.392
-14.5 | -0.804 | 0.09696 | 0 | -8.289
-14 | -0.821 | 0.09182 | 0 | -8.938
-13.5 | -0.834 | 0.08487 | -0.001 | -9.826
-13 | -0.842 | 0.07782 | -0.002 | -10.814
-12.5 | -0.856 | 0.06344 | -0.003 | -13.501
-12 | -0.978 | 0.01685 | -0.006 | -58.061
-11.5 | -0.97 | 0.01492 | -0.007 | -64.988
-11 | -0.949 | 0.01388 | -0.008 | -68.411
-10.5 | -0.918 | 0.0129 | -0.01 | -71.191
-10 | -0.881 | 0.01219 | -0.011 | -72.308
-9.5 | -0.84 | 0.01163 | -0.013 | -72.266
-9 | -0.796 | 0.01096 | -0.014 | -72.646
-8.5 | -0.748 | 0.01045 | -0.015 | -71.638
-8 | -0.698 | 0.00939 | -0.017 | -74.379
-7.5 | -0.645 | 0.00903 | -0.018 | -71.462
-7 | -0.59 | 0.00872 | -0.02 | -67.638
-6.5 | -0.532 | 0.0084 | -0.021 | -63.356
-6 | -0.473 | 0.0081 | -0.022 | -58.41
-5.5 | -0.413 | 0.00784 | -0.024 | -52.693
-5 | -0.352 | 0.00757 | -0.025 | -46.498
-4.5 | -0.29 | 0.00732 | -0.027 | -39.572
-4 | -0.227 | 0.00712 | -0.028 | -31.872
-3.5 | -0.164 | 0.00694 | -0.03 | -23.576
-3 | -0.1 | 0.00679 | -0.031 | -14.702
-2.5 | -0.036 | 0.00663 | -0.033 | -5.361
-2 | 0.029 | 0.00705 | -0.034 | 4.127
-1.5 | 0.094 | 0.00706 | -0.036 | 13.352
-1 | 0.16 | 0.00458 | -0.037 | 34.999
-0.5 | 0.225 | 0.00475 | -0.039 | 47.436
0 | 0.288 | 0.00509 | -0.04 | 56.488
0.5 | 0.352 | 0.00537 | -0.041 | 65.514
1 | 0.416 | 0.00566 | -0.043 | 73.423
1.5 | 0.477 | 0.00599 | -0.044 | 79.626
2 | 0.54 | 0.0063 | -0.046 | 85.647
2.5 | 0.603 | 0.00662 | -0.047 | 91.092
3 | 0.665 | 0.00695 | -0.048 | 95.747
3.5 | 0.728 | 0.00733 | -0.05 | 99.226
4 | 0.79 | 0.00778 | -0.051 | 101.534
4.5 | 0.852 | 0.00812 | -0.053 | 104.848
5 | 0.913 | 0.00846 | -0.054 | 107.926
5.5 | 0.972 | 0.00885 | -0.055 | 109.892
6 | 1.028 | 0.01157 | -0.057 | 88.909
6.5 | 1.085 | 0.01209 | -0.058 | 89.764
7 | 1.141 | 0.01263 | -0.059 | 90.331
7.5 | 1.195 | 0.01325 | -0.061 | 90.184
8 | 1.246 | 0.01383 | -0.062 | 90.133
8.5 | 1.295 | 0.01451 | -0.064 | 89.202
9 | 1.34 | 0.01518 | -0.065 | 88.239
9.5 | 1.382 | 0.01585 | -0.066 | 87.144
10 | 1.42 | 0.01663 | -0.067 | 85.339
10.5 | 1.453 | 0.01749 | -0.069 | 83.092
11 | 1.482 | 0.01836 | -0.07 | 80.766
11.5 | 1.507 | 0.01928 | -0.071 | 78.145
12 | 1.526 | 0.02032 | -0.073 | 75.072
12.5 | 1.539 | 0.02155 | -0.074 | 71.413
13 | 1.546 | 0.02276 | -0.075 | 67.902
13.5 | 1.546 | 0.02405 | -0.076 | 64.292
14 | 1.541 | 0.02536 | -0.077 | 60.74
14.5 | 1.528 | 0.02707 | -0.079 | 56.422
15 | 1.503 | 0.02861 | -0.08 | 52.53
15.5 | 1.469 | 0.03033 | -0.081 | 48.437
16 | 1.427 | 0.03262 | -0.082 | 43.751
16.5 | 1.379 | 0.03435 | -0.083 | 40.139
17 | 1.323 | 0.03672 | -0.084 | 36.021
17.5 | 1.261 | 0.03931 | -0.085 | 32.066
18 | 1.192 | 0.04266 | -0.086 | 27.931

## 110. Re 10M Mach 0.25 (2)
BIGFOIL.COM POLAR EXPORT
NACA66-420 a=0.2
NACA66-420 a=0.2 |  |  |  | Cl Max: | 1.4671 | at alpha= | 20 | deg
XFOIL ncrit=9 |  |  |  | L/D Max: | 144.182 | at alpha= | 3 | deg
Re: | 10000000 |  |  | Cd Min: | 0.06911 | at alpha= | 20 | deg
Mach: | 0.25 |  |  | Cl=0 at alpha= | -2.823 | deg
|  |  |  | @ Cl=0.1, Cd= | 0.0058892
|  |  |  | @ Cl=0.4, Cd= | 0.0033268
|  |  |  | @ Cl=0.6, Cd= | 0.0042071
alpha (deg) | Cl | Cd | Cm | Cl/Cd
-20 | -1.2148 | 0.05165 | -0.1135 | -23.5198
-19.5 | -1.2373 | 0.04447 | -0.1135 | -27.8233
-19 | -1.2293 | 0.04032 | -0.1126 | -30.4886
-18.5 | -1.2264 | 0.03612 | -0.1107 | -33.9535
-18 | -1.2189 | 0.03253 | -0.1083 | -37.47
-17.5 | -1.2021 | 0.02972 | -0.1059 | -40.4475
-17 | -1.1837 | 0.02713 | -0.1031 | -43.6307
-16.5 | -1.1562 | 0.02518 | -0.1007 | -45.9174
-16 | -1.1281 | 0.02338 | -0.098 | -48.2506
-15.5 | -1.099 | 0.0217 | -0.0953 | -50.6452
-15 | -1.0643 | 0.02035 | -0.0929 | -52.2998
-14.5 | -1.0291 | 0.01906 | -0.0905 | -53.9927
-14 | -0.9926 | 0.01786 | -0.0881 | -55.5767
-13.5 | -0.9562 | 0.01672 | -0.0856 | -57.189
-13 | -0.9368 | 0.01483 | -0.0809 | -63.1693
-12.5 | -0.8951 | 0.01403 | -0.0788 | -63.799
-12 | -0.8515 | 0.01335 | -0.0769 | -63.7828
-11.5 | -0.807 | 0.01274 | -0.0752 | -63.3438
-11 | -0.7634 | 0.0121 | -0.0733 | -63.0909
-10.5 | -0.7197 | 0.01149 | -0.0714 | -62.6371
-10 | -0.6749 | 0.01093 | -0.0696 | -61.7475
-9.5 | -0.6296 | 0.0104 | -0.0679 | -60.5385
-9 | -0.5842 | 0.00991 | -0.0662 | -58.9506
-8.5 | -0.5376 | 0.00947 | -0.0647 | -56.7687
-8 | -0.4925 | 0.00902 | -0.063 | -54.6009
-7.5 | -0.4485 | 0.00856 | -0.061 | -52.3949
-7 | -0.4033 | 0.00816 | -0.0592 | -49.424
-6.5 | -0.3576 | 0.00782 | -0.0575 | -45.7289
-6 | -0.3123 | 0.0075 | -0.0556 | -41.64
-5.5 | -0.269 | 0.00719 | -0.0533 | -37.4131
-5 | -0.2307 | 0.00699 | -0.0498 | -33.0043
-4.5 | -0.1828 | 0.00679 | -0.0483 | -26.9219
-4 | -0.1295 | 0.0066 | -0.0479 | -19.6212
-3.5 | -0.0753 | 0.00641 | -0.0477 | -11.7473
-3 | -0.02 | 0.00623 | -0.0478 | -3.2103
-2.5 | 0.0365 | 0.00608 | -0.0482 | 6.0033
-2 | 0.0928 | 0.00593 | -0.0485 | 15.6492
-1.5 | 0.1457 | 0.00563 | -0.0482 | 25.8792
-1 | 0.1971 | 0.0052 | -0.0477 | 37.9038
-0.5 | 0.2221 | 0.00328 | -0.0427 | 67.7134
0 | 0.2846 | 0.00326 | -0.0443 | 87.3006
0.5 | 0.3473 | 0.00326 | -0.0459 | 106.5337
1 | 0.4104 | 0.00334 | -0.0477 | 122.8743
1.5 | 0.4708 | 0.00346 | -0.0489 | 136.0694
2 | 0.5259 | 0.0038 | -0.0491 | 138.3947
2.5 | 0.5809 | 0.0041 | -0.0493 | 141.6829
3 | 0.6344 | 0.0044 | -0.0492 | 144.1818
3.5 | 0.6844 | 0.00475 | -0.0484 | 144.0842
4 | 0.7205 | 0.00529 | -0.0448 | 136.2004
4.5 | 0.7274 | 0.00591 | -0.0352 | 123.0795
5 | 0.7337 | 0.0069 | -0.0263 | 106.3333
5.5 | 0.7447 | 0.00807 | -0.0189 | 92.28
6 | 0.7684 | 0.00908 | -0.014 | 84.6256
6.5 | 0.7891 | 0.01024 | -0.0088 | 77.0605
7 | 0.799 | 0.01182 | -0.0022 | 67.5973
7.5 | 0.8061 | 0.01362 | 0.0045 | 59.185
8 | 0.82 | 0.01536 | 0.0098 | 53.3854
8.5 | 0.8433 | 0.01686 | 0.0136 | 50.0178
9 | 0.8791 | 0.01793 | 0.0156 | 49.0296
9.5 | 0.9152 | 0.01903 | 0.0174 | 48.0925
10 | 0.9539 | 0.02003 | 0.0189 | 47.6236
10.5 | 0.9886 | 0.02125 | 0.0208 | 46.5224
11 | 1.0259 | 0.0224 | 0.0222 | 45.7991
12 | 1.0948 | 0.0251 | 0.0256 | 43.6175
12.5 | 1.1315 | 0.02638 | 0.0269 | 42.8923
13 | 1.1632 | 0.02801 | 0.0286 | 41.528
13.5 | 1.1962 | 0.02957 | 0.0301 | 40.4532
14 | 1.2253 | 0.03147 | 0.0318 | 38.9355
14.5 | 1.2574 | 0.03319 | 0.0332 | 37.8849
15 | 1.2846 | 0.03533 | 0.0348 | 36.36
15.5 | 1.3128 | 0.03747 | 0.0362 | 35.036
16 | 1.3377 | 0.0399 | 0.0376 | 33.5263
16.5 | 1.36 | 0.04264 | 0.039 | 31.8949
17 | 1.3822 | 0.04547 | 0.0402 | 30.3981
17.5 | 1.4047 | 0.04841 | 0.0412 | 29.0167
18 | 1.4241 | 0.05168 | 0.042 | 27.5561
18.5 | 1.4404 | 0.05534 | 0.0427 | 26.0282
19 | 1.4541 | 0.05938 | 0.0431 | 24.488
19.5 | 1.4646 | 0.06379 | 0.0434 | 22.9597
20 | 1.4671 | 0.06911 | 0.0434 | 21.2285

## 111. Re 10M Mach 0.50 (1)
BIGFOIL.COM POLAR EXPORT
NACA66-420 a=0.2
NACA66-420 a=0.2 |  |  |  | Cl Max: | 1.384 | at alpha= | 9 | deg
JavaFoil+Calcfoil stall+Eppler ext transition |  |  |  | L/D Max: | 100.56 | at alpha= | 5.5 | deg
Re: | 10000000 |  |  | Cd Min: | 0.0049 | at alpha= | -1 | deg
Mach: | 0.5 |  |  | Cl=0 at alpha= | -2.2254 | deg
|  |  |  | @ Cl=0.1, Cd= | 0.0076825
|  |  |  | @ Cl=0.4, Cd= | 0.0060678
|  |  |  | @ Cl=0.6, Cd= | 0.0072458
alpha (deg) | Cl | Cd | Cm | Cl/Cd
-20 | -1.028 | 0.1428 | 0.01 | -7.199
-19.5 | -0.995 | 0.14067 | 0.009 | -7.075
-19 | -0.962 | 0.14158 | 0.007 | -6.791
-18.5 | -0.933 | 0.13632 | 0.007 | -6.841
-18 | -0.912 | 0.1283 | 0.006 | -7.111
-17.5 | -0.881 | 0.12533 | 0.005 | -7.03
-17 | -0.85 | 0.12149 | 0.004 | -6.996
-16.5 | -0.819 | 0.11704 | 0.003 | -6.995
-16 | -0.791 | 0.11 | 0.003 | -7.191
-15.5 | -0.765 | 0.11073 | 0.002 | -6.911
-15 | -0.736 | 0.10447 | 0.001 | -7.042
-14.5 | -0.708 | 0.09676 | 0 | -7.314
-14 | -0.683 | 0.08792 | -0.001 | -7.764
-13.5 | -0.663 | 0.07541 | -0.002 | -8.789
-13 | -0.732 | 0.02095 | -0.004 | -34.919
-12.5 | -0.704 | 0.0182 | -0.005 | -38.687
-12 | -0.561 | 0.0857 | -0.003 | -6.549
-11.5 | -0.533 | 0.0768 | -0.004 | -6.939
-11 | -0.506 | 0.06926 | -0.005 | -7.302
-10.5 | -0.476 | 0.07419 | -0.006 | -6.413
-10 | -0.447 | 0.06792 | -0.006 | -6.585
-9.5 | -0.419 | 0.06211 | -0.007 | -6.743
-9 | -0.389 | 0.06853 | -0.007 | -5.674
-8.5 | -0.575 | 0.05501 | -0.009 | -10.451
-8 | -0.582 | 0.04622 | -0.012 | -12.592
-7.5 | -0.667 | 0.0116 | -0.02 | -57.483
-7 | -0.625 | 0.01022 | -0.022 | -61.137
-6.5 | -0.571 | 0.00976 | -0.023 | -58.517
-6 | -0.513 | 0.00931 | -0.025 | -55.097
-5.5 | -0.451 | 0.00891 | -0.027 | -50.578
-5 | -0.386 | 0.00856 | -0.028 | -45.097
-4.5 | -0.319 | 0.00823 | -0.03 | -38.741
-4 | -0.251 | 0.00796 | -0.031 | -31.483
-3.5 | -0.181 | 0.00773 | -0.033 | -23.417
-3 | -0.111 | 0.00748 | -0.035 | -14.774
-2.5 | -0.039 | 0.00691 | -0.036 | -5.702
-2 | 0.032 | 0.00758 | -0.038 | 4.261
-1.5 | 0.105 | 0.00769 | -0.039 | 13.619
-1 | 0.179 | 0.0049 | -0.041 | 36.536
-0.5 | 0.252 | 0.00512 | -0.043 | 49.226
0 | 0.319 | 0.00568 | -0.044 | 56.206
0.5 | 0.39 | 0.00601 | -0.046 | 65.012
1 | 0.461 | 0.00642 | -0.048 | 71.843
1.5 | 0.529 | 0.00683 | -0.049 | 77.408
2 | 0.599 | 0.00724 | -0.051 | 82.61
2.5 | 0.668 | 0.00764 | -0.052 | 87.413
3 | 0.737 | 0.00811 | -0.054 | 90.917
3.5 | 0.806 | 0.00862 | -0.055 | 93.491
4 | 0.874 | 0.00917 | -0.057 | 95.352
4.5 | 0.943 | 0.00964 | -0.058 | 97.821
5 | 1.01 | 0.0101 | -0.06 | 100.03
5.5 | 1.074 | 0.01068 | -0.062 | 100.56
6 | 1.134 | 0.01419 | -0.063 | 79.913
6.5 | 1.192 | 0.01498 | -0.064 | 79.607
7 | 1.248 | 0.01586 | -0.066 | 78.705
7.5 | 1.299 | 0.01679 | -0.067 | 77.35
8 | 1.341 | 0.01778 | -0.069 | 75.441
8.5 | 1.371 | 0.01888 | -0.07 | 72.605
9 | 1.384 | 0.02015 | -0.072 | 68.674
9.5 | 1.368 | 0.0215 | -0.073 | 63.632
10 | 1.29 | 0.02357 | -0.075 | 54.724
10.5 | 0.859 | 0.02617 | -0.076 | 32.839
11 | 0.892 | 0.02688 | -0.077 | 33.171
11.5 | 0.923 | 0.02913 | -0.079 | 31.683
12 | 0.952 | 0.03261 | -0.08 | 29.202
12.5 | 0.986 | 0.03138 | -0.082 | 31.43
13 | 1.017 | 0.03423 | -0.083 | 29.697
13.5 | 1.045 | 0.03777 | -0.084 | 27.677
14 | 1.073 | 0.04231 | -0.085 | 25.364

## 112. Re 10M Mach 0.50 (2)
BIGFOIL.COM POLAR EXPORT
NACA66-420 a=0.2
NACA66-420 a=0.2 |  |  |  | Cl Max: | 1.218 | at alpha= | 15 | deg
XFOIL ncrit=9 |  |  |  | L/D Max: | 144.016 | at alpha= | 1.5 | deg
Re: | 10000000 |  |  | Cd Min: | 0.16567 | at alpha= | 20 | deg
Mach: | 0.5 |  |  | Cl=0 at alpha= | -3.6793 | deg
|  |  |  | @ Cl=0.1, Cd= | 0.0065531
|  |  |  | @ Cl=0.4, Cd= | 0.00342
|  |  |  | @ Cl=0.6, Cd= | 0.0042294
alpha (deg) | Cl | Cd | Cm | Cl/Cd
-15.5 | -0.4438 | 0.1049 | -0.1066 | -4.2307
-15 | -0.4569 | 0.09383 | -0.1139 | -4.8694
-14.5 | -0.4697 | 0.08276 | -0.1212 | -5.6754
-14 | -0.4835 | 0.06983 | -0.1304 | -6.924
-13.5 | -0.5073 | 0.05847 | -0.1381 | -8.6762
-13 | -0.5378 | 0.04906 | -0.1417 | -10.9621
-12.5 | -0.5763 | 0.04078 | -0.1415 | -14.1319
-12 | -0.6118 | 0.03392 | -0.1382 | -18.0366
-11.5 | -0.6394 | 0.02817 | -0.1328 | -22.6979
-11 | -0.6633 | 0.02271 | -0.1258 | -29.2074
-10.5 | -0.6677 | 0.01816 | -0.1185 | -36.7676
-10 | -0.6246 | 0.01654 | -0.114 | -37.763
-9.5 | -0.5901 | 0.01479 | -0.1085 | -39.8986
-9 | -0.5462 | 0.01362 | -0.104 | -40.1028
-8.5 | -0.4951 | 0.01278 | -0.1005 | -38.7402
-8 | -0.448 | 0.01189 | -0.0967 | -37.6787
-7.5 | -0.3952 | 0.01122 | -0.0938 | -35.2228
-7 | -0.3464 | 0.0105 | -0.0906 | -32.9905
-6.5 | -0.2943 | 0.00991 | -0.088 | -29.6973
-6 | -0.2422 | 0.00937 | -0.0855 | -25.8485
-5.5 | -0.19 | 0.00887 | -0.0832 | -21.4205
-5 | -0.1371 | 0.00839 | -0.0811 | -16.3409
-4.5 | -0.0865 | 0.00789 | -0.0787 | -10.9632
-4 | -0.0338 | 0.00748 | -0.0767 | -4.5187
-3.5 | 0.0189 | 0.0071 | -0.0747 | 2.662
-3 | 0.069 | 0.00674 | -0.0723 | 10.2374
-2.5 | 0.1171 | 0.00645 | -0.0694 | 18.155
-2 | 0.1586 | 0.00632 | -0.0651 | 25.0949
-1.5 | 0.214 | 0.0061 | -0.0636 | 35.082
-1 | 0.2561 | 0.00554 | -0.0597 | 46.2274
-0.5 | 0.2606 | 0.00344 | -0.0494 | 75.7558
0 | 0.3321 | 0.00342 | -0.0511 | 97.1053
0.5 | 0.404 | 0.00342 | -0.053 | 118.1287
1 | 0.4755 | 0.00352 | -0.0547 | 135.0852
1.5 | 0.5415 | 0.00376 | -0.0554 | 144.016
2 | 0.5952 | 0.00419 | -0.0536 | 142.0525
2.5 | 0.6439 | 0.00459 | -0.0508 | 140.2832
3 | 0.677 | 0.00493 | -0.0448 | 137.3225
3.5 | 0.6936 | 0.00562 | -0.0358 | 123.4164
4 | 0.7124 | 0.0066 | -0.0279 | 107.9394
4.5 | 0.7279 | 0.00787 | -0.02 | 92.4905
5 | 0.742 | 0.00935 | -0.0122 | 79.3583
5.5 | 0.7495 | 0.01113 | -0.0037 | 67.3405
6 | 0.7612 | 0.01291 | 0.0037 | 58.962
6.5 | 0.784 | 0.01451 | 0.0093 | 54.0317
7 | 0.8049 | 0.01628 | 0.0149 | 49.441
7.5 | 0.8086 | 0.01876 | 0.0223 | 43.1023
8 | 0.8069 | 0.02162 | 0.0299 | 37.3219
8.5 | 0.8199 | 0.02417 | 0.0354 | 33.9222
9 | 0.8614 | 0.02565 | 0.0377 | 33.5828
9.5 | 0.901 | 0.02734 | 0.0401 | 32.9554
10 | 0.9439 | 0.02891 | 0.0422 | 32.6496
10.5 | 0.9814 | 0.03089 | 0.0447 | 31.7708
11 | 1.0208 | 0.03286 | 0.047 | 31.0651
11.5 | 1.0575 | 0.03503 | 0.0495 | 30.1884
12 | 1.092 | 0.0375 | 0.052 | 29.12
12.5 | 1.1271 | 0.04006 | 0.0544 | 28.1353
13 | 1.1581 | 0.04301 | 0.0568 | 26.9263
13.5 | 1.182 | 0.0466 | 0.0593 | 25.3648
14 | 1.2045 | 0.0505 | 0.0615 | 23.8515
14.5 | 1.2166 | 0.05541 | 0.0635 | 21.9563
15 | 1.218 | 0.06143 | 0.0649 | 19.8274
15.5 | 1.21 | 0.0686 | 0.0654 | 17.6385
16 | 1.192 | 0.07712 | 0.0645 | 15.4564
16.5 | 1.1697 | 0.08659 | 0.0625 | 13.5085
17 | 1.1497 | 0.09631 | 0.0594 | 11.9375
17.5 | 1.1286 | 0.10668 | 0.0552 | 10.5793
18 | 1.1006 | 0.11822 | 0.0496 | 9.3098
18.5 | 1.0757 | 0.12987 | 0.0433 | 8.2829
19 | 1.0532 | 0.1416 | 0.0364 | 7.4379
19.5 | 1.0317 | 0.15362 | 0.0289 | 6.7159
20 | 1.0124 | 0.16567 | 0.0211 | 6.1109

## 113. Re 12M Mach 0.00 (1)
BIGFOIL.COM POLAR EXPORT
NACA66-420 a=0.2
NACA66-420 a=0.2 |  |  |  | Cl Max: | 1.63 | at alpha= | 15 | deg
JavaFoil+Calcfoil stall+Eppler ext transition |  |  |  | L/D Max: | 113.753 | at alpha= | 5.5 | deg
Re: | 12000000 |  |  | Cd Min: | 0.00462 | at alpha= | -1 | deg
Mach: | 0 |  |  | Cl=0 at alpha= | -2.2222 | deg
|  |  |  | @ Cl=0.1, Cd= | 0.0064184
|  |  |  | @ Cl=0.4, Cd= | 0.0055774
|  |  |  | @ Cl=0.6, Cd= | 0.0064536
alpha (deg) | Cl | Cd | Cm | Cl/Cd
-19 | -0.864 | 0.14394 | 0.006 | -6.003
-18.5 | -0.88 | 0.13705 | 0.006 | -6.42
-18 | -0.894 | 0.13033 | 0.005 | -6.86
-17.5 | -0.91 | 0.11834 | 0.005 | -7.693
-17 | -0.917 | 0.11708 | 0.004 | -7.833
-16.5 | -0.927 | 0.10807 | 0.003 | -8.581
-16 | -0.932 | 0.10364 | 0.002 | -8.993
-15.5 | -0.939 | 0.09408 | 0.002 | -9.983
-15 | -0.939 | 0.08895 | 0.001 | -10.559
-14.5 | -1.064 | 0.02649 | 0 | -40.149
-14 | -1.077 | 0.01991 | -0.001 | -54.083
-13.5 | -1.076 | 0.01677 | -0.002 | -64.148
-13 | -1.064 | 0.01531 | -0.003 | -69.462
-12.5 | -1.046 | 0.01428 | -0.004 | -73.213
-12 | -1.022 | 0.01352 | -0.006 | -75.608
-11.5 | -0.995 | 0.01269 | -0.007 | -78.397
-11 | -0.962 | 0.01202 | -0.008 | -80.028
-10.5 | -0.922 | 0.01143 | -0.01 | -80.644
-10 | -0.879 | 0.01094 | -0.011 | -80.341
-9.5 | -0.834 | 0.01039 | -0.012 | -80.24
-9 | -0.786 | 0.00998 | -0.014 | -78.809
-8.5 | -0.737 | 0.00898 | -0.015 | -82.107
-8 | -0.685 | 0.00869 | -0.016 | -78.86
-7.5 | -0.632 | 0.00838 | -0.018 | -75.388
-7 | -0.576 | 0.00808 | -0.019 | -71.372
-6.5 | -0.519 | 0.00781 | -0.02 | -66.472
-6 | -0.461 | 0.00757 | -0.022 | -60.941
-5.5 | -0.402 | 0.00732 | -0.023 | -54.917
-5 | -0.342 | 0.00713 | -0.025 | -48.005
-4.5 | -0.282 | 0.00694 | -0.026 | -40.647
-4 | -0.221 | 0.00677 | -0.028 | -32.605
-3.5 | -0.159 | 0.00661 | -0.029 | -24.079
-3 | -0.097 | 0.00693 | -0.03 | -14.002
-2.5 | -0.035 | 0.00645 | -0.032 | -5.359
-2 | 0.028 | 0.00723 | -0.033 | 3.92
-1.5 | 0.092 | 0.00668 | -0.035 | 13.727
-1 | 0.155 | 0.00462 | -0.036 | 33.533
-0.5 | 0.218 | 0.0048 | -0.037 | 45.518
0 | 0.279 | 0.00507 | -0.039 | 55.075
0.5 | 0.341 | 0.00533 | -0.04 | 63.973
1 | 0.403 | 0.00559 | -0.042 | 72.167
1.5 | 0.463 | 0.00584 | -0.043 | 79.35
2 | 0.524 | 0.00609 | -0.044 | 86.14
2.5 | 0.585 | 0.00637 | -0.046 | 91.857
3 | 0.646 | 0.00671 | -0.047 | 96.301
3.5 | 0.707 | 0.00707 | -0.048 | 99.95
4 | 0.767 | 0.00735 | -0.05 | 104.4
4.5 | 0.827 | 0.00763 | -0.051 | 108.412
5 | 0.887 | 0.00795 | -0.053 | 111.644
5.5 | 0.945 | 0.00831 | -0.054 | 113.753
6 | 1 | 0.01065 | -0.055 | 93.876
6.5 | 1.056 | 0.01108 | -0.056 | 95.319
7 | 1.111 | 0.01156 | -0.058 | 96.155
7.5 | 1.165 | 0.01208 | -0.059 | 96.413
8 | 1.216 | 0.01259 | -0.06 | 96.643
8.5 | 1.265 | 0.01315 | -0.062 | 96.268
9 | 1.312 | 0.01373 | -0.063 | 95.595
9.5 | 1.357 | 0.01429 | -0.064 | 94.949
10 | 1.399 | 0.01491 | -0.066 | 93.783
10.5 | 1.438 | 0.01562 | -0.067 | 92.041
11 | 1.473 | 0.01635 | -0.068 | 90.114
11.5 | 1.506 | 0.01709 | -0.069 | 88.15
12 | 1.535 | 0.01795 | -0.071 | 85.512
12.5 | 1.561 | 0.01889 | -0.072 | 82.62
13 | 1.583 | 0.01976 | -0.073 | 80.107
13.5 | 1.601 | 0.02076 | -0.074 | 77.113
14 | 1.615 | 0.0218 | -0.075 | 74.104
14.5 | 1.626 | 0.02303 | -0.076 | 70.607
15 | 1.63 | 0.02415 | -0.078 | 67.483
15.5 | 1.628 | 0.02541 | -0.079 | 64.071
16 | 1.622 | 0.0267 | -0.08 | 60.756
16.5 | 1.612 | 0.02818 | -0.081 | 57.201
17 | 1.598 | 0.0296 | -0.082 | 53.994
17.5 | 1.581 | 0.03143 | -0.083 | 50.301
18 | 1.561 | 0.03278 | -0.084 | 47.62
18.5 | 1.537 | 0.03483 | -0.085 | 44.13
19 | 1.511 | 0.03686 | -0.086 | 40.997
19.5 | 1.482 | 0.03888 | -0.087 | 38.133
20 | 1.452 | 0.04111 | -0.088 | 35.321

## 114. Re 12M Mach 0.00 (2)
BIGFOIL.COM POLAR EXPORT
NACA66-420 a=0.2
NACA66-420 a=0.2 |  |  |  | Cl Max: | 1.5227 | at alpha= | 20 | deg
XFOIL ncrit=9 |  |  |  | L/D Max: | 140.855 | at alpha= | 3 | deg
Re: | 12000000 |  |  | Cd Min: | 0.05252 | at alpha= | 20 | deg
Mach: | 0 |  |  | Cl=0 at alpha= | -2.7097 | deg
|  |  |  | @ Cl=0.1, Cd= | 0.0055665
|  |  |  | @ Cl=0.4, Cd= | 0.0033171
|  |  |  | @ Cl=0.6, Cd= | 0.004286
alpha (deg) | Cl | Cd | Cm | Cl/Cd
-20 | -1.3442 | 0.03166 | -0.0909 | -42.4574
-19.5 | -1.3324 | 0.02893 | -0.0889 | -46.056
-19 | -1.3026 | 0.02748 | -0.0879 | -47.4017
-18.5 | -1.2778 | 0.02574 | -0.0864 | -49.6426
-18 | -1.2554 | 0.02394 | -0.0844 | -52.4394
-17.5 | -1.2276 | 0.02249 | -0.0828 | -54.5843
-17 | -1.1993 | 0.02107 | -0.081 | -56.9198
-16.5 | -1.1681 | 0.01991 | -0.0794 | -58.669
-16 | -1.1341 | 0.01887 | -0.0779 | -60.1007
-15.5 | -1.1014 | 0.01783 | -0.0762 | -61.7723
-15 | -1.0656 | 0.01692 | -0.0747 | -62.9787
-14.5 | -1.0326 | 0.01589 | -0.0728 | -64.9843
-14 | -0.9982 | 0.01492 | -0.0709 | -66.9035
-13.5 | -0.9754 | 0.01346 | -0.0673 | -72.4666
-13 | -0.9383 | 0.01272 | -0.0655 | -73.7657
-12.5 | -0.8977 | 0.01214 | -0.0642 | -73.9456
-12 | -0.8559 | 0.01162 | -0.0629 | -73.6575
-11.5 | -0.8146 | 0.01109 | -0.0615 | -73.4536
-11 | -0.7732 | 0.01058 | -0.0601 | -73.0813
-10.5 | -0.7314 | 0.01008 | -0.0586 | -72.5595
-10 | -0.6893 | 0.00962 | -0.0572 | -71.6528
-9.5 | -0.6458 | 0.0092 | -0.0559 | -70.1957
-9 | -0.6022 | 0.00882 | -0.0546 | -68.2766
-8.5 | -0.5585 | 0.00846 | -0.0532 | -66.0165
-8 | -0.5155 | 0.0081 | -0.0516 | -63.642
-7.5 | -0.4735 | 0.00774 | -0.0497 | -61.1757
-7 | -0.4322 | 0.00742 | -0.0476 | -58.248
-6.5 | -0.393 | 0.00718 | -0.045 | -54.7354
-6 | -0.3499 | 0.00702 | -0.043 | -49.8433
-5.5 | -0.3001 | 0.00684 | -0.0425 | -43.8743
-5 | -0.2488 | 0.00663 | -0.0422 | -37.5264
-4.5 | -0.1962 | 0.00642 | -0.0422 | -30.5607
-4 | -0.142 | 0.00626 | -0.0426 | -22.6837
-3.5 | -0.0874 | 0.0061 | -0.043 | -14.3279
-3 | -0.0324 | 0.00595 | -0.0435 | -5.4454
-2.5 | 0.0234 | 0.00582 | -0.0442 | 4.0206
-2 | 0.0793 | 0.00567 | -0.0449 | 13.9859
-1.5 | 0.1333 | 0.0054 | -0.0452 | 24.6852
-1 | 0.1858 | 0.00505 | -0.0453 | 36.7921
-0.5 | 0.234 | 0.0045 | -0.0447 | 52
0 | 0.2724 | 0.00312 | -0.0425 | 87.3077
0.5 | 0.3322 | 0.00314 | -0.044 | 105.7962
1 | 0.3913 | 0.00327 | -0.0454 | 119.6636
1.5 | 0.4467 | 0.00357 | -0.0461 | 125.1261
2 | 0.5015 | 0.00383 | -0.0467 | 130.9399
2.5 | 0.5559 | 0.00409 | -0.0472 | 135.9169
3 | 0.6099 | 0.00433 | -0.0477 | 140.8545
3.5 | 0.6571 | 0.00474 | -0.0468 | 138.6287
4 | 0.6934 | 0.00533 | -0.0438 | 130.0938
4.5 | 0.7106 | 0.00589 | -0.0368 | 120.6452
5.5 | 0.7447 | 0.00735 | -0.0236 | 101.3197
6.5 | 0.7767 | 0.00957 | -0.0118 | 81.1599
7 | 0.7899 | 0.01093 | -0.0059 | 72.269
7.5 | 0.8132 | 0.01205 | -0.0018 | 67.4855
8 | 0.8308 | 0.01344 | 0.0029 | 61.8155
8.5 | 0.8588 | 0.01457 | 0.0059 | 58.943
9 | 0.896 | 0.01537 | 0.0074 | 58.2954
9.5 | 0.931 | 0.01632 | 0.0091 | 57.0466
10 | 0.9696 | 0.01711 | 0.0103 | 56.6686
10.5 | 1.0023 | 0.01818 | 0.0121 | 55.132
11 | 1.0399 | 0.01906 | 0.0132 | 54.5593
11.5 | 1.0738 | 0.02017 | 0.0146 | 53.2375
12 | 1.1077 | 0.02129 | 0.016 | 52.0291
12.5 | 1.141 | 0.02245 | 0.0174 | 50.8241
13 | 1.175 | 0.02362 | 0.0185 | 49.746
13.5 | 1.207 | 0.02493 | 0.0198 | 48.4156
14 | 1.2377 | 0.02633 | 0.0211 | 47.0072
14.5 | 1.269 | 0.02774 | 0.0223 | 45.7462
15 | 1.297 | 0.02938 | 0.0236 | 44.1457
15.5 | 1.3281 | 0.03089 | 0.0245 | 42.9945
16 | 1.3535 | 0.03277 | 0.0258 | 41.303
16.5 | 1.3815 | 0.03454 | 0.0268 | 39.9971
17 | 1.4038 | 0.03677 | 0.028 | 38.1779
17.5 | 1.4276 | 0.03894 | 0.029 | 36.6615
18 | 1.4507 | 0.04121 | 0.0298 | 35.2026
18.5 | 1.4714 | 0.04377 | 0.0306 | 33.6166
19 | 1.4945 | 0.04615 | 0.0311 | 32.3835
19.5 | 1.5101 | 0.0492 | 0.0319 | 30.6931
20 | 1.5227 | 0.05252 | 0.0326 | 28.9928

## 115. Re 12M Mach 0.10 (1)
BIGFOIL.COM POLAR EXPORT
NACA66-420 a=0.2
NACA66-420 a=0.2 |  |  |  | Cl Max: | 1.617 | at alpha= | 15 | deg
JavaFoil+Calcfoil stall+Eppler ext transition |  |  |  | L/D Max: | 113.557 | at alpha= | 5.5 | deg
Re: | 12000000 |  |  | Cd Min: | 0.00463 | at alpha= | -1 | deg
Mach: | 0.1 |  |  | Cl=0 at alpha= | -2.2222 | deg
|  |  |  | @ Cl=0.1, Cd= | 0.006835
|  |  |  | @ Cl=0.4, Cd= | 0.0056074
|  |  |  | @ Cl=0.6, Cd= | 0.006483
alpha (deg) | Cl | Cd | Cm | Cl/Cd
-18.5 | -0.839 | 0.13979 | 0.005 | -6.005
-18 | -0.857 | 0.13256 | 0.005 | -6.467
-17.5 | -0.874 | 0.12416 | 0.004 | -7.041
-17 | -0.889 | 0.1173 | 0.004 | -7.578
-16.5 | -0.9 | 0.11098 | 0.003 | -8.113
-16 | -0.908 | 0.1062 | 0.002 | -8.554
-15.5 | -0.923 | 0.09271 | 0.002 | -9.958
-15 | -0.926 | 0.08748 | 0.001 | -10.591
-14.5 | -0.922 | 0.08504 | 0 | -10.848
-14 | -1.054 | 0.02297 | -0.001 | -45.869
-13.5 | -1.062 | 0.01799 | -0.002 | -59.021
-13 | -1.055 | 0.01585 | -0.003 | -66.564
-12.5 | -1.04 | 0.0146 | -0.004 | -71.204
-12 | -1.018 | 0.01379 | -0.006 | -73.815
-11.5 | -0.992 | 0.01296 | -0.007 | -76.575
-11 | -0.962 | 0.01218 | -0.008 | -78.963
-10.5 | -0.923 | 0.01156 | -0.01 | -79.787
-10 | -0.88 | 0.01104 | -0.011 | -79.754
-9.5 | -0.836 | 0.01054 | -0.012 | -79.273
-9 | -0.788 | 0.01006 | -0.014 | -78.371
-8.5 | -0.739 | 0.00907 | -0.015 | -81.537
-8 | -0.688 | 0.00874 | -0.016 | -78.618
-7.5 | -0.634 | 0.00843 | -0.018 | -75.219
-7 | -0.579 | 0.00814 | -0.019 | -71.095
-6.5 | -0.521 | 0.00787 | -0.021 | -66.253
-6 | -0.463 | 0.00759 | -0.022 | -61.021
-5.5 | -0.404 | 0.00739 | -0.023 | -54.647
-5 | -0.344 | 0.00718 | -0.025 | -47.903
-4.5 | -0.283 | 0.00698 | -0.026 | -40.571
-4 | -0.222 | 0.0068 | -0.028 | -32.637
-3.5 | -0.16 | 0.00665 | -0.029 | -24.042
-3 | -0.097 | 0.0069 | -0.031 | -14.13
-2.5 | -0.035 | 0.00644 | -0.032 | -5.392
-2 | 0.028 | 0.00682 | -0.034 | 4.171
-1.5 | 0.092 | 0.00715 | -0.035 | 12.894
-1 | 0.156 | 0.00463 | -0.036 | 33.682
-0.5 | 0.219 | 0.00485 | -0.038 | 45.249
0 | 0.28 | 0.00508 | -0.039 | 55.211
0.5 | 0.343 | 0.00535 | -0.04 | 64.088
1 | 0.405 | 0.00563 | -0.042 | 72.006
1.5 | 0.465 | 0.00588 | -0.043 | 79.152
2 | 0.527 | 0.00613 | -0.045 | 85.904
2.5 | 0.588 | 0.00642 | -0.046 | 91.585
3 | 0.649 | 0.00674 | -0.047 | 96.314
3.5 | 0.71 | 0.00711 | -0.049 | 99.925
4 | 0.771 | 0.00739 | -0.05 | 104.369
4.5 | 0.831 | 0.00767 | -0.051 | 108.315
5 | 0.891 | 0.00802 | -0.053 | 111.204
5.5 | 0.949 | 0.00836 | -0.054 | 113.557
6 | 1.005 | 0.01073 | -0.055 | 93.62
6.5 | 1.061 | 0.01118 | -0.057 | 94.911
7 | 1.116 | 0.01167 | -0.058 | 95.628
7.5 | 1.17 | 0.01218 | -0.059 | 95.999
8 | 1.221 | 0.0127 | -0.061 | 96.169
8.5 | 1.27 | 0.01329 | -0.062 | 95.571
9 | 1.317 | 0.01387 | -0.063 | 94.98
9.5 | 1.361 | 0.01444 | -0.065 | 94.272
10 | 1.403 | 0.0151 | -0.066 | 92.892
10.5 | 1.441 | 0.01581 | -0.067 | 91.117
11 | 1.476 | 0.01656 | -0.068 | 89.101
11.5 | 1.507 | 0.0173 | -0.07 | 87.149
12 | 1.536 | 0.0182 | -0.071 | 84.355
12.5 | 1.56 | 0.01912 | -0.072 | 81.558
13 | 1.58 | 0.02016 | -0.073 | 78.355
13.5 | 1.596 | 0.0211 | -0.074 | 75.649
14 | 1.608 | 0.02218 | -0.076 | 72.52
14.5 | 1.616 | 0.02344 | -0.077 | 68.968
15 | 1.617 | 0.02476 | -0.078 | 65.286
15.5 | 1.612 | 0.02592 | -0.079 | 62.175
16 | 1.602 | 0.02713 | -0.08 | 59.055
16.5 | 1.588 | 0.02879 | -0.081 | 55.143
17 | 1.57 | 0.03036 | -0.082 | 51.72
17.5 | 1.548 | 0.03189 | -0.083 | 48.542
18 | 1.523 | 0.034 | -0.084 | 44.786
18.5 | 1.495 | 0.03591 | -0.085 | 41.619
19 | 1.463 | 0.03794 | -0.086 | 38.57
19.5 | 1.429 | 0.04038 | -0.087 | 35.395
20 | 1.394 | 0.04308 | -0.088 | 32.352

## 116. Re 12M Mach 0.10 (2)
BIGFOIL.COM POLAR EXPORT
NACA66-420 a=0.2
NACA66-420 a=0.2 |  |  |  | Cl Max: | 1.518 | at alpha= | 20 | deg
XFOIL ncrit=9 |  |  |  | L/D Max: | 141.313 | at alpha= | 3 | deg
Re: | 12000000 |  |  | Cd Min: | 0.05463 | at alpha= | 20 | deg
Mach: | 0.1 |  |  | Cl=0 at alpha= | -2.7214 | deg
|  |  |  | @ Cl=0.1, Cd= | 0.0055852
|  |  |  | @ Cl=0.4, Cd= | 0.0033024
|  |  |  | @ Cl=0.6, Cd= | 0.0042811
alpha (deg) | Cl | Cd | Cm | Cl/Cd
-20 | -1.3382 | 0.03341 | -0.0949 | -40.0539
-19.5 | -1.3276 | 0.03043 | -0.0929 | -43.628
-19 | -1.299 | 0.02879 | -0.0918 | -45.1198
-18.5 | -1.2772 | 0.02677 | -0.09 | -47.7101
-18 | -1.2552 | 0.02484 | -0.0879 | -50.5314
-17.5 | -1.2266 | 0.02335 | -0.0863 | -52.531
-17 | -1.2014 | 0.02169 | -0.0841 | -55.3896
-16.5 | -1.1687 | 0.02052 | -0.0825 | -56.9542
-16 | -1.1361 | 0.01937 | -0.0808 | -58.6526
-15.5 | -1.1032 | 0.01826 | -0.0789 | -60.4162
-15 | -1.0677 | 0.0173 | -0.0773 | -61.7168
-14.5 | -1.0328 | 0.01631 | -0.0755 | -63.3231
-14 | -0.9973 | 0.01536 | -0.0736 | -64.9284
-13.5 | -0.9776 | 0.01371 | -0.0695 | -71.3056
-13 | -0.9398 | 0.01294 | -0.0677 | -72.6275
-12.5 | -0.8995 | 0.01233 | -0.0661 | -72.9521
-12 | -0.8568 | 0.0118 | -0.0649 | -72.6102
-11.5 | -0.8153 | 0.01126 | -0.0634 | -72.4067
-11 | -0.7728 | 0.01075 | -0.062 | -71.8884
-10.5 | -0.7314 | 0.01021 | -0.0604 | -71.6357
-10 | -0.6882 | 0.00975 | -0.059 | -70.5846
-9.5 | -0.6449 | 0.00931 | -0.0575 | -69.2696
-9 | -0.6013 | 0.00891 | -0.0561 | -67.486
-8.5 | -0.5568 | 0.00854 | -0.0547 | -65.1991
-8 | -0.513 | 0.00818 | -0.0532 | -62.7139
-7.5 | -0.4707 | 0.00782 | -0.0513 | -60.1918
-7 | -0.4288 | 0.00748 | -0.0493 | -57.3262
-6.5 | -0.3878 | 0.0072 | -0.0469 | -53.8611
-6 | -0.3485 | 0.00705 | -0.0441 | -49.4326
-5.5 | -0.299 | 0.00687 | -0.0434 | -43.5226
-5 | -0.2479 | 0.00665 | -0.043 | -37.2782
-4.5 | -0.1954 | 0.00644 | -0.0429 | -30.3416
-3.5 | -0.0863 | 0.00611 | -0.0436 | -14.1244
-3 | -0.0312 | 0.00596 | -0.044 | -5.2349
-2.5 | 0.0248 | 0.00584 | -0.0447 | 4.2466
-2 | 0.081 | 0.00568 | -0.0453 | 14.2606
-1.5 | 0.1351 | 0.00541 | -0.0457 | 24.9723
-1 | 0.1879 | 0.00507 | -0.0457 | 37.0611
-0.5 | 0.2358 | 0.0045 | -0.045 | 52.4
0 | 0.2743 | 0.00312 | -0.0428 | 87.9167
0.5 | 0.3345 | 0.00314 | -0.0443 | 106.5287
1 | 0.394 | 0.00327 | -0.0457 | 120.4893
1.5 | 0.4496 | 0.00357 | -0.0464 | 125.9384
2 | 0.5047 | 0.00384 | -0.047 | 131.4323
2.5 | 0.5591 | 0.0041 | -0.0474 | 136.3659
3 | 0.6133 | 0.00434 | -0.0478 | 141.3134
3.5 | 0.6605 | 0.00475 | -0.0469 | 139.0526
4 | 0.6972 | 0.00532 | -0.0439 | 131.0526
4.5 | 0.7103 | 0.00591 | -0.0359 | 120.1861
5 | 0.7218 | 0.00668 | -0.0281 | 108.0539
5.5 | 0.7438 | 0.00745 | -0.0227 | 99.8389
6 | 0.7657 | 0.00837 | -0.0176 | 91.4815
6.5 | 0.7783 | 0.00966 | -0.0113 | 80.5694
7 | 0.7883 | 0.01114 | -0.0048 | 70.763
7.5 | 0.8111 | 0.0123 | -0.0007 | 65.9431
8 | 0.8285 | 0.01373 | 0.0041 | 60.3423
8.5 | 0.8583 | 0.01481 | 0.0069 | 57.9541
9 | 0.8934 | 0.01573 | 0.0087 | 56.7959
9.5 | 0.9308 | 0.0166 | 0.0102 | 56.0723
10 | 0.9676 | 0.01752 | 0.0116 | 55.2283
10.5 | 1.0026 | 0.01851 | 0.0132 | 54.1653
11 | 1.0392 | 0.01947 | 0.0145 | 53.3744
11.5 | 1.074 | 0.02057 | 0.0159 | 52.212
12 | 1.1086 | 0.02169 | 0.0173 | 51.1111
12.5 | 1.1411 | 0.02294 | 0.0187 | 49.7428
13 | 1.1764 | 0.02408 | 0.0198 | 48.8538
13.5 | 1.2058 | 0.0256 | 0.0214 | 47.1016
14 | 1.239 | 0.02689 | 0.0226 | 46.0766
14.5 | 1.2672 | 0.02856 | 0.024 | 44.3697
15 | 1.2989 | 0.03002 | 0.0251 | 43.2678
15.5 | 1.3259 | 0.03185 | 0.0264 | 41.6295
16 | 1.3548 | 0.03356 | 0.0275 | 40.3695
16.5 | 1.3782 | 0.03574 | 0.0288 | 38.5618
17 | 1.4047 | 0.03774 | 0.0298 | 37.2205
17.5 | 1.4261 | 0.04018 | 0.0309 | 35.4928
18 | 1.4509 | 0.0424 | 0.0316 | 34.2193
18.5 | 1.4715 | 0.04507 | 0.0324 | 32.6492
19.5 | 1.5054 | 0.05116 | 0.0339 | 29.4253
20 | 1.518 | 0.05463 | 0.0346 | 27.7869

## 117. Re 12M Mach 0.25 (1)
BIGFOIL.COM POLAR EXPORT
NACA66-420 a=0.2
NACA66-420 a=0.2 |  |  |  | Cl Max: | 1.548 | at alpha= | 13.5 | deg
JavaFoil+Calcfoil stall+Eppler ext transition |  |  |  | L/D Max: | 111.713 | at alpha= | 5.5 | deg
Re: | 12000000 |  |  | Cd Min: | 0.00469 | at alpha= | -1 | deg
Mach: | 0.25 |  |  | Cl=0 at alpha= | -2.2231 | deg
|  |  |  | @ Cl=0.1, Cd= | 0.0063809
|  |  |  | @ Cl=0.4, Cd= | 0.0056925
|  |  |  | @ Cl=0.6, Cd= | 0.0066148
alpha (deg) | Cl | Cd | Cm | Cl/Cd
-17 | -0.632 | 0.13224 | 0.003 | -4.781
-16.5 | -0.677 | 0.12349 | 0.003 | -5.481
-16 | -0.715 | 0.11886 | 0.002 | -6.017
-15.5 | -0.751 | 0.10929 | 0.002 | -6.872
-15 | -0.779 | 0.10464 | 0.001 | -7.447
-14.5 | -0.805 | 0.09579 | 0 | -8.4
-14 | -0.822 | 0.09036 | 0 | -9.093
-13.5 | -0.835 | 0.08345 | -0.001 | -10.01
-13 | -0.844 | 0.07591 | -0.002 | -11.116
-12.5 | -0.967 | 0.02167 | -0.004 | -44.641
-12 | -0.982 | 0.01596 | -0.006 | -61.516
-11.5 | -0.971 | 0.01434 | -0.007 | -67.717
-11 | -0.951 | 0.01325 | -0.008 | -71.806
-10.5 | -0.919 | 0.01247 | -0.01 | -73.737
-10 | -0.882 | 0.01179 | -0.011 | -74.81
-9.5 | -0.841 | 0.01124 | -0.013 | -74.843
-9 | -0.797 | 0.0106 | -0.014 | -75.144
-8.5 | -0.749 | 0.01012 | -0.015 | -74.042
-8 | -0.699 | 0.00908 | -0.017 | -76.955
-7.5 | -0.646 | 0.00874 | -0.018 | -73.908
-7 | -0.59 | 0.00841 | -0.02 | -70.187
-6.5 | -0.533 | 0.00813 | -0.021 | -65.548
-6 | -0.474 | 0.00786 | -0.023 | -60.282
-5.5 | -0.413 | 0.00761 | -0.024 | -54.325
-5 | -0.352 | 0.00734 | -0.025 | -47.982
-4.5 | -0.29 | 0.00712 | -0.027 | -40.743
-4 | -0.227 | 0.00696 | -0.028 | -32.636
-3.5 | -0.164 | 0.00678 | -0.03 | -24.158
-3 | -0.1 | 0.00707 | -0.031 | -14.13
-2.5 | -0.036 | 0.00719 | -0.033 | -4.95
-2 | 0.029 | 0.0071 | -0.034 | 4.1
-1.5 | 0.094 | 0.00655 | -0.036 | 14.408
-1 | 0.16 | 0.00469 | -0.037 | 34.161
-0.5 | 0.225 | 0.00491 | -0.039 | 45.897
0 | 0.288 | 0.00518 | -0.04 | 55.502
0.5 | 0.352 | 0.00546 | -0.041 | 64.389
1 | 0.416 | 0.00577 | -0.043 | 72.022
1.5 | 0.477 | 0.00604 | -0.044 | 78.932
2 | 0.54 | 0.00631 | -0.046 | 85.621
2.5 | 0.603 | 0.00663 | -0.047 | 90.927
3 | 0.666 | 0.00697 | -0.049 | 95.483
3.5 | 0.728 | 0.00735 | -0.05 | 98.993
4 | 0.79 | 0.00766 | -0.051 | 103.191
4.5 | 0.852 | 0.00797 | -0.053 | 106.956
5 | 0.914 | 0.00834 | -0.054 | 109.493
5.5 | 0.973 | 0.00871 | -0.056 | 111.713
6 | 1.029 | 0.01123 | -0.057 | 91.701
6.5 | 1.086 | 0.0117 | -0.058 | 92.832
7 | 1.142 | 0.01227 | -0.06 | 93.094
7.5 | 1.196 | 0.01283 | -0.061 | 93.206
8 | 1.248 | 0.0134 | -0.062 | 93.082
8.5 | 1.296 | 0.01403 | -0.064 | 92.362
9 | 1.341 | 0.01474 | -0.065 | 90.954
9.5 | 1.383 | 0.01537 | -0.066 | 89.963
10 | 1.421 | 0.01614 | -0.068 | 88.028
10.5 | 1.455 | 0.01697 | -0.069 | 85.736
11 | 1.484 | 0.01776 | -0.07 | 83.563
11.5 | 1.508 | 0.01875 | -0.071 | 80.419
12 | 1.527 | 0.01973 | -0.073 | 77.396
12.5 | 1.54 | 0.02083 | -0.074 | 73.925
13 | 1.547 | 0.022 | -0.075 | 70.302
13.5 | 1.548 | 0.0234 | -0.076 | 66.141
14 | 1.542 | 0.02469 | -0.077 | 62.438
14.5 | 1.529 | 0.02616 | -0.079 | 58.451
15 | 1.505 | 0.0277 | -0.08 | 54.315
15.5 | 1.47 | 0.02967 | -0.081 | 49.553
16 | 1.429 | 0.03166 | -0.082 | 45.127
16.5 | 1.38 | 0.03318 | -0.083 | 41.604
17 | 1.324 | 0.03549 | -0.084 | 37.316
17.5 | 1.262 | 0.03829 | -0.085 | 32.95
18 | 1.193 | 0.04108 | -0.086 | 29.049
18.5 | 1.118 | 0.04546 | -0.087 | 24.595

## 118. Re 12M Mach 0.25 (2)
BIGFOIL.COM POLAR EXPORT
NACA66-420 a=0.2
NACA66-420 a=0.2 |  |  |  | Cl Max: | 1.4935 | at alpha= | 20 | deg
XFOIL ncrit=9 |  |  |  | L/D Max: | 142.506 | at alpha= | 3 | deg
Re: | 12000000 |  |  | Cd Min: | 0.06661 | at alpha= | 20 | deg
Mach: | 0.25 |  |  | Cl=0 at alpha= | -2.7909 | deg
|  |  |  | @ Cl=0.1, Cd= | 0.0057078
|  |  |  | @ Cl=0.4, Cd= | 0.0032731
|  |  |  | @ Cl=0.6, Cd= | 0.0042862
alpha (deg) | Cl | Cd | Cm | Cl/Cd
-20 | -1.2375 | 0.04949 | -0.114 | -25.0051
-19.5 | -1.2576 | 0.04277 | -0.1135 | -29.4038
-19 | -1.2492 | 0.03877 | -0.1123 | -32.2208
-18.5 | -1.2435 | 0.03489 | -0.1102 | -35.6406
-18 | -1.2344 | 0.03144 | -0.1077 | -39.2621
-17.5 | -1.216 | 0.02878 | -0.1052 | -42.2516
-17 | -1.1978 | 0.02624 | -0.1023 | -45.6479
-16.5 | -1.1717 | 0.02428 | -0.0996 | -48.2578
-16 | -1.141 | 0.02263 | -0.0971 | -50.4198
-15.5 | -1.1115 | 0.02098 | -0.0943 | -52.979
-15 | -1.0773 | 0.01964 | -0.0918 | -54.8523
-14.5 | -1.0408 | 0.01841 | -0.0894 | -56.5345
-14 | -1.0039 | 0.01729 | -0.087 | -58.0625
-13.5 | -0.9643 | 0.0163 | -0.0848 | -59.1595
-13 | -0.9354 | 0.01488 | -0.0812 | -62.8629
-12.5 | -0.9036 | 0.01365 | -0.0778 | -66.1978
-12 | -0.8636 | 0.01285 | -0.0754 | -67.2062
-11.5 | -0.8186 | 0.01225 | -0.0737 | -66.8245
-11 | -0.7739 | 0.01166 | -0.0719 | -66.3722
-10.5 | -0.729 | 0.01108 | -0.0701 | -65.7942
-10 | -0.6851 | 0.0105 | -0.0682 | -65.2476
-9.5 | -0.6399 | 0.00998 | -0.0664 | -64.1182
-9 | -0.5946 | 0.0095 | -0.0647 | -62.5895
-8.5 | -0.549 | 0.00906 | -0.063 | -60.596
-8 | -0.5028 | 0.00865 | -0.0613 | -58.1272
-7.5 | -0.4574 | 0.00825 | -0.0596 | -55.4424
-7 | -0.4129 | 0.00787 | -0.0576 | -52.4651
-6.5 | -0.3683 | 0.00752 | -0.0556 | -48.9761
-6 | -0.3239 | 0.00721 | -0.0535 | -44.9237
-5.5 | -0.2809 | 0.00696 | -0.051 | -40.3592
-5 | -0.24 | 0.00677 | -0.048 | -35.4505
-4.5 | -0.1888 | 0.00655 | -0.0471 | -28.8244
-4 | -0.1348 | 0.00636 | -0.0469 | -21.195
-3.5 | -0.0794 | 0.0062 | -0.047 | -12.8065
-3 | -0.0238 | 0.00604 | -0.0471 | -3.9404
-2.5 | 0.0331 | 0.00591 | -0.0475 | 5.6007
-2 | 0.0906 | 0.00575 | -0.0481 | 15.7565
-1.5 | 0.1463 | 0.0055 | -0.0483 | 26.6
-0.5 | 0.246 | 0.00449 | -0.0468 | 54.7884
0 | 0.2849 | 0.00314 | -0.0443 | 90.7325
0.5 | 0.3471 | 0.00317 | -0.0459 | 109.4953
1 | 0.4087 | 0.00329 | -0.0474 | 124.2249
1.5 | 0.4654 | 0.00363 | -0.0479 | 128.2094
2 | 0.5217 | 0.0039 | -0.0483 | 133.7692
2.5 | 0.5769 | 0.00418 | -0.0486 | 138.0144
3 | 0.6313 | 0.00443 | -0.0486 | 142.5056
3.5 | 0.6784 | 0.00483 | -0.0473 | 140.4555
4 | 0.7125 | 0.00536 | -0.0433 | 132.9291
4.5 | 0.7151 | 0.00602 | -0.0329 | 118.7874
5 | 0.7245 | 0.007 | -0.0247 | 103.5
5.5 | 0.738 | 0.00813 | -0.0177 | 90.7749
6 | 0.7626 | 0.00912 | -0.013 | 83.6184
6.5 | 0.781 | 0.01038 | -0.0075 | 75.2408
7 | 0.7899 | 0.01201 | -0.0007 | 65.7702
7.5 | 0.8057 | 0.01352 | 0.0046 | 59.5932
8.5 | 0.8522 | 0.01635 | 0.0126 | 52.1223
9 | 0.8884 | 0.0174 | 0.0146 | 51.0575
9.5 | 0.9275 | 0.01834 | 0.0161 | 50.5725
10 | 0.9644 | 0.01945 | 0.0177 | 49.5835
10.5 | 1.0019 | 0.02051 | 0.0193 | 48.8493
11 | 1.0368 | 0.02176 | 0.0211 | 47.6471
11.5 | 1.074 | 0.02291 | 0.0226 | 46.8791
12 | 1.1073 | 0.02435 | 0.0244 | 45.4743
12.5 | 1.1438 | 0.02563 | 0.0258 | 44.6274
13 | 1.1754 | 0.0272 | 0.0276 | 43.2132
13.5 | 1.2075 | 0.02883 | 0.0292 | 41.8835
14 | 1.239 | 0.03053 | 0.0308 | 40.583
14.5 | 1.2711 | 0.03226 | 0.0322 | 39.4017
15 | 1.2992 | 0.03429 | 0.0338 | 37.8886
15.5 | 1.3272 | 0.03638 | 0.0353 | 36.4816
16 | 1.3507 | 0.03892 | 0.0369 | 34.7045
16.5 | 1.3789 | 0.04113 | 0.0381 | 33.5254
17 | 1.4024 | 0.04385 | 0.0393 | 31.9818
17.5 | 1.4228 | 0.04688 | 0.0405 | 30.3498
18 | 1.44 | 0.05029 | 0.0415 | 28.6339
18.5 | 1.4574 | 0.05381 | 0.0423 | 27.0842
19 | 1.47 | 0.05791 | 0.0429 | 25.3842
19.5 | 1.4831 | 0.06207 | 0.0431 | 23.894
20 | 1.4935 | 0.06661 | 0.0431 | 22.4216

## 119. Re 12M Mach 0.50 (1)
BIGFOIL.COM POLAR EXPORT
NACA66-420 a=0.2
NACA66-420 a=0.2 |  |  |  | Cl Max: | 1.385 | at alpha= | 9 | deg
JavaFoil+Calcfoil stall+Eppler ext transition |  |  |  | L/D Max: | 101.701 | at alpha= | 5 | deg
Re: | 12000000 |  |  | Cd Min: | 0.00529 | at alpha= | -0.5 | deg
Mach: | 0.5 |  |  | Cl=0 at alpha= | -2.2254 | deg
|  |  |  | @ Cl=0.1, Cd= | 0.0077214
|  |  |  | @ Cl=0.4, Cd= | 0.0061763
|  |  |  | @ Cl=0.6, Cd= | 0.0072161
alpha (deg) | Cl | Cd | Cm | Cl/Cd
-20 | -1.023 | 0.15613 | 0.009 | -6.554
-19.5 | -0.994 | 0.15082 | 0.009 | -6.589
-19 | -0.964 | 0.1464 | 0.008 | -6.584
-18.5 | -0.934 | 0.14301 | 0.007 | -6.53
-18 | -0.915 | 0.12466 | 0.006 | -7.338
-17.5 | -0.885 | 0.11967 | 0.006 | -7.391
-17 | -0.852 | 0.1172 | 0.004 | -7.271
-16.5 | -0.821 | 0.11492 | 0.004 | -7.14
-16 | -0.793 | 0.10704 | 0.003 | -7.413
-15.5 | -0.766 | 0.10785 | 0.002 | -7.107
-15 | -0.738 | 0.10149 | 0.001 | -7.268
-14.5 | -0.711 | 0.09372 | 0 | -7.587
-14 | -0.691 | 0.08069 | -0.001 | -8.56
-13.5 | -0.759 | 0.0236 | -0.002 | -32.175
-13 | -0.736 | 0.01949 | -0.004 | -37.734
-12.5 | -0.706 | 0.01746 | -0.005 | -40.417
-12 | -0.561 | 0.08389 | -0.003 | -6.691
-11.5 | -0.533 | 0.0762 | -0.004 | -6.996
-11 | -0.507 | 0.06807 | -0.005 | -7.442
-10.5 | -0.476 | 0.07375 | -0.006 | -6.451
-10 | -0.447 | 0.06688 | -0.006 | -6.689
-9.5 | -0.419 | 0.06137 | -0.007 | -6.824
-9 | -0.389 | 0.06959 | -0.007 | -5.588
-8.5 | -0.575 | 0.05451 | -0.009 | -10.549
-8 | -0.589 | 0.04267 | -0.013 | -13.795
-7.5 | -0.668 | 0.01124 | -0.02 | -59.385
-7 | -0.626 | 0.00991 | -0.022 | -63.118
-6.5 | -0.572 | 0.00944 | -0.023 | -60.569
-6 | -0.513 | 0.009 | -0.025 | -57.05
-5.5 | -0.451 | 0.00862 | -0.027 | -52.312
-5 | -0.386 | 0.00831 | -0.028 | -46.452
-4.5 | -0.319 | 0.00803 | -0.03 | -39.784
-4 | -0.251 | 0.00772 | -0.032 | -32.511
-3.5 | -0.181 | 0.00749 | -0.033 | -24.185
-3 | -0.111 | 0.00727 | -0.035 | -15.221
-2.5 | -0.039 | 0.0077 | -0.036 | -5.12
-2 | 0.032 | 0.00774 | -0.038 | 4.175
-1.5 | 0.105 | 0.00772 | -0.039 | 13.582
-1 | 0.177 | 0.00777 | -0.041 | 22.81
-0.5 | 0.252 | 0.00529 | -0.043 | 47.632
0 | 0.319 | 0.00577 | -0.044 | 55.376
0.5 | 0.39 | 0.00612 | -0.046 | 63.816
1 | 0.461 | 0.00652 | -0.048 | 70.804
1.5 | 0.529 | 0.00686 | -0.049 | 77.106
2 | 0.599 | 0.00721 | -0.051 | 83.019
2.5 | 0.668 | 0.00763 | -0.052 | 87.634
3 | 0.738 | 0.00811 | -0.054 | 90.992
3.5 | 0.807 | 0.0086 | -0.055 | 93.812
4 | 0.875 | 0.00902 | -0.057 | 97.059
4.5 | 0.943 | 0.00946 | -0.059 | 99.761
5 | 1.011 | 0.00994 | -0.06 | 101.701
5.5 | 1.073 | 0.01306 | -0.061 | 82.156
6 | 1.135 | 0.01376 | -0.063 | 82.463
6.5 | 1.194 | 0.01455 | -0.065 | 82.048
7 | 1.249 | 0.01536 | -0.066 | 81.309
7.5 | 1.3 | 0.01627 | -0.068 | 79.902
8 | 1.342 | 0.01728 | -0.069 | 77.7
8.5 | 1.372 | 0.01831 | -0.07 | 74.951
9 | 1.385 | 0.01952 | -0.072 | 70.943
9.5 | 1.369 | 0.02079 | -0.073 | 65.846
10 | 1.291 | 0.02292 | -0.075 | 56.331
10.5 | 0.86 | 0.02542 | -0.076 | 33.827
11 | 0.892 | 0.02595 | -0.078 | 34.397
11.5 | 0.924 | 0.028 | -0.079 | 32.997
12 | 0.953 | 0.03152 | -0.08 | 30.243
12.5 | 0.987 | 0.03034 | -0.082 | 32.547
13 | 1.018 | 0.03298 | -0.083 | 30.853
13.5 | 1.047 | 0.03651 | -0.084 | 28.667
14 | 1.074 | 0.04099 | -0.085 | 26.208

## 120. Re 12M Mach 0.50 (2)
BIGFOIL.COM POLAR EXPORT
NACA66-420 a=0.2
NACA66-420 a=0.2 |  |  |  | Cl Max: | 1.2425 | at alpha= | 15 | deg
XFOIL ncrit=9 |  |  |  | L/D Max: | 139.847 | at alpha= | 2.5 | deg
Re: | 12000000 |  |  | Cd Min: | 0.16384 | at alpha= | 20 | deg
Mach: | 0.5 |  |  | Cl=0 at alpha= | -3.5894 | deg
|  |  |  | @ Cl=0.1, Cd= | 0.0062609
|  |  |  | @ Cl=0.4, Cd= | 0.0032978
|  |  |  | @ Cl=0.6, Cd= | 0.0042969
alpha (deg) | Cl | Cd | Cm | Cl/Cd
-15.5 | -0.4269 | 0.10716 | -0.1052 | -3.9838
-15 | -0.4507 | 0.09448 | -0.1136 | -4.7703
-13 | -0.5584 | 0.04715 | -0.1425 | -11.8431
-12.5 | -0.594 | 0.03934 | -0.1418 | -15.0991
-12 | -0.6292 | 0.03265 | -0.138 | -19.2711
-11.5 | -0.6631 | 0.02665 | -0.1319 | -24.8818
-11 | -0.6795 | 0.02173 | -0.1249 | -31.2701
-10.5 | -0.6808 | 0.01744 | -0.1175 | -39.0367
-10 | -0.6444 | 0.01561 | -0.1122 | -41.2812
-9.5 | -0.6085 | 0.01405 | -0.1066 | -43.3096
-9 | -0.5611 | 0.01303 | -0.1024 | -43.0622
-8.5 | -0.5099 | 0.01223 | -0.0988 | -41.6926
-8 | -0.4605 | 0.01142 | -0.0952 | -40.324
-7.5 | -0.4081 | 0.01076 | -0.0922 | -37.9275
-7 | -0.356 | 0.01015 | -0.0893 | -35.0739
-6.5 | -0.3054 | 0.00952 | -0.0864 | -32.0798
-6 | -0.2528 | 0.00897 | -0.084 | -28.1828
-5.5 | -0.1997 | 0.00848 | -0.0817 | -23.5495
-5 | -0.1464 | 0.00802 | -0.0797 | -18.2544
-4.5 | -0.0947 | 0.00756 | -0.0774 | -12.5265
-4 | -0.0427 | 0.00715 | -0.0752 | -5.972
-3.5 | 0.0093 | 0.0068 | -0.0731 | 1.3676
-3 | 0.0594 | 0.00649 | -0.0706 | 9.1525
-2.5 | 0.1037 | 0.00624 | -0.0669 | 16.6186
-2 | 0.1531 | 0.00609 | -0.064 | 25.1396
-1.5 | 0.2114 | 0.00589 | -0.0631 | 35.8913
-1 | 0.2606 | 0.00548 | -0.0606 | 47.5547
-0.5 | 0.2947 | 0.00455 | -0.0554 | 64.7692
0 | 0.3329 | 0.00327 | -0.0513 | 101.8043
0.5 | 0.4053 | 0.0033 | -0.0532 | 122.8182
1 | 0.4738 | 0.00344 | -0.0544 | 137.7326
1.5 | 0.5326 | 0.00385 | -0.0537 | 138.3377
2 | 0.589 | 0.00422 | -0.0525 | 139.5735
2.5 | 0.6405 | 0.00458 | -0.0502 | 139.8472
3 | 0.6669 | 0.00496 | -0.0428 | 134.4556
3.5 | 0.6889 | 0.00563 | -0.035 | 122.3623
4 | 0.708 | 0.00661 | -0.0272 | 107.1104
4.5 | 0.7236 | 0.00788 | -0.0192 | 91.8274
5 | 0.7373 | 0.00936 | -0.0114 | 78.7714
5.5 | 0.7406 | 0.01123 | -0.0023 | 65.9484
6 | 0.7576 | 0.01287 | 0.0043 | 58.8656
6.5 | 0.7823 | 0.01441 | 0.0097 | 54.2887
7 | 0.8001 | 0.01627 | 0.0157 | 49.1764
7.5 | 0.8016 | 0.01883 | 0.0233 | 42.5704
8 | 0.8029 | 0.02163 | 0.0306 | 37.1197
8.5 | 0.829 | 0.02366 | 0.0346 | 35.038
9 | 0.8716 | 0.02507 | 0.0369 | 34.7667
9.5 | 0.9125 | 0.02668 | 0.0392 | 34.2016
10 | 0.9545 | 0.02827 | 0.0415 | 33.7637
10.5 | 0.9933 | 0.03015 | 0.044 | 32.9453
11 | 1.0337 | 0.03203 | 0.0463 | 32.2729
11.5 | 1.0709 | 0.0342 | 0.0488 | 31.3129
12 | 1.1087 | 0.03643 | 0.0512 | 30.4337
12.5 | 1.1441 | 0.03892 | 0.0537 | 29.3962
13 | 1.1727 | 0.04197 | 0.0564 | 27.9414
13.5 | 1.2016 | 0.04522 | 0.0588 | 26.5723
14 | 1.2267 | 0.0489 | 0.0612 | 25.0859
14.5 | 1.2399 | 0.05359 | 0.0635 | 23.1368
15 | 1.2425 | 0.05943 | 0.0652 | 20.9069
15.5 | 1.2338 | 0.06653 | 0.066 | 18.545
16 | 1.215 | 0.07496 | 0.0655 | 16.2086
16.5 | 1.1907 | 0.08447 | 0.0636 | 14.0961
17 | 1.1695 | 0.09422 | 0.0606 | 12.4124
17.5 | 1.1445 | 0.10487 | 0.0564 | 10.9135
18 | 1.1118 | 0.11682 | 0.0506 | 9.5172
18.5 | 1.0871 | 0.12842 | 0.0444 | 8.4652
19 | 1.0648 | 0.14006 | 0.0376 | 7.6025
19.5 | 1.044 | 0.15191 | 0.0303 | 6.8725
20 | 1.0251 | 0.16384 | 0.0226 | 6.2567

## 121. Re 14M Mach 0.00 (1)
BIGFOIL.COM POLAR EXPORT
NACA66-420 a=0.2
NACA66-420 a=0.2 |  |  |  | Cl Max: | 1.631 | at alpha= | 15 | deg
JavaFoil+Calcfoil stall+Eppler ext transition |  |  |  | L/D Max: | 114.983 | at alpha= | 5.5 | deg
Re: | 14000000 |  |  | Cd Min: | 0.00472 | at alpha= | -1 | deg
Mach: | 0 |  |  | Cl=0 at alpha= | -2.2222 | deg
|  |  |  | @ Cl=0.1, Cd= | 0.0067716
|  |  |  | @ Cl=0.4, Cd= | 0.0056089
|  |  |  | @ Cl=0.6, Cd= | 0.0064557
alpha (deg) | Cl | Cd | Cm | Cl/Cd
-18.5 | -0.88 | 0.13555 | 0.006 | -6.495
-18 | -0.895 | 0.12868 | 0.005 | -6.953
-17.5 | -0.911 | 0.11742 | 0.005 | -7.759
-17 | -0.918 | 0.11582 | 0.004 | -7.926
-16.5 | -0.928 | 0.10688 | 0.003 | -8.686
-16 | -0.933 | 0.10208 | 0.003 | -9.144
-15.5 | -0.942 | 0.09151 | 0.002 | -10.296
-15 | -0.943 | 0.08624 | 0.001 | -10.932
-14.5 | -0.949 | 0.07493 | 0 | -12.671
-14 | -1.068 | 0.0217 | -0.001 | -49.232
-13.5 | -1.077 | 0.01623 | -0.002 | -66.377
-13 | -1.064 | 0.01513 | -0.003 | -70.293
-12.5 | -1.046 | 0.01401 | -0.004 | -74.663
-12 | -1.023 | 0.01311 | -0.006 | -78.056
-11.5 | -0.995 | 0.01234 | -0.007 | -80.676
-11 | -0.963 | 0.01167 | -0.008 | -82.52
-10.5 | -0.923 | 0.0111 | -0.01 | -83.149
-10 | -0.88 | 0.01062 | -0.011 | -82.836
-9.5 | -0.835 | 0.01009 | -0.012 | -82.749
-9 | -0.787 | 0.00969 | -0.014 | -81.254
-8.5 | -0.738 | 0.00871 | -0.015 | -84.728
-8 | -0.686 | 0.00843 | -0.016 | -81.381
-7.5 | -0.632 | 0.00814 | -0.018 | -77.676
-7 | -0.577 | 0.00786 | -0.019 | -73.386
-6.5 | -0.52 | 0.0076 | -0.02 | -68.366
-6 | -0.462 | 0.00738 | -0.022 | -62.559
-5.5 | -0.403 | 0.00718 | -0.023 | -56.082
-5 | -0.343 | 0.00696 | -0.025 | -49.266
-4.5 | -0.282 | 0.00681 | -0.026 | -41.455
-4 | -0.221 | 0.00659 | -0.028 | -33.543
-3.5 | -0.159 | 0.00699 | -0.029 | -22.774
-3 | -0.097 | 0.00644 | -0.03 | -15.073
-2.5 | -0.035 | 0.0072 | -0.032 | -4.813
-2 | 0.028 | 0.00718 | -0.033 | 3.946
-1.5 | 0.092 | 0.00707 | -0.035 | 12.972
-1 | 0.155 | 0.00472 | -0.036 | 32.845
-0.5 | 0.218 | 0.00491 | -0.037 | 44.509
0 | 0.279 | 0.00515 | -0.039 | 54.141
0.5 | 0.341 | 0.00539 | -0.04 | 63.298
1 | 0.403 | 0.00562 | -0.042 | 71.775
1.5 | 0.463 | 0.00582 | -0.043 | 79.549
2 | 0.525 | 0.00609 | -0.044 | 86.091
2.5 | 0.586 | 0.00638 | -0.046 | 91.769
3 | 0.647 | 0.00671 | -0.047 | 96.354
3.5 | 0.707 | 0.007 | -0.048 | 101.026
4 | 0.768 | 0.00725 | -0.05 | 105.904
4.5 | 0.828 | 0.00754 | -0.051 | 109.781
5 | 0.888 | 0.00785 | -0.053 | 113.129
5.5 | 0.946 | 0.00823 | -0.054 | 114.983
6 | 1.001 | 0.01038 | -0.055 | 96.452
6.5 | 1.057 | 0.0108 | -0.057 | 97.871
7 | 1.112 | 0.01126 | -0.058 | 98.731
7.5 | 1.166 | 0.01176 | -0.059 | 99.094
8 | 1.217 | 0.01225 | -0.06 | 99.329
8.5 | 1.266 | 0.01278 | -0.062 | 99.095
9 | 1.313 | 0.01339 | -0.063 | 98.096
9.5 | 1.358 | 0.01392 | -0.064 | 97.573
10 | 1.4 | 0.01454 | -0.066 | 96.261
10.5 | 1.439 | 0.0152 | -0.067 | 94.667
11 | 1.475 | 0.01589 | -0.068 | 92.815
11.5 | 1.507 | 0.01664 | -0.069 | 90.56
12 | 1.537 | 0.01745 | -0.071 | 88.065
12.5 | 1.562 | 0.01838 | -0.072 | 84.984
13 | 1.584 | 0.01931 | -0.073 | 82.04
13.5 | 1.602 | 0.02021 | -0.074 | 79.312
14 | 1.617 | 0.02131 | -0.075 | 75.876
14.5 | 1.627 | 0.02236 | -0.077 | 72.795
15 | 1.631 | 0.02358 | -0.078 | 69.156
15.5 | 1.629 | 0.0247 | -0.079 | 65.958
16 | 1.623 | 0.02603 | -0.08 | 62.357
16.5 | 1.613 | 0.02739 | -0.081 | 58.912
17 | 1.6 | 0.02877 | -0.082 | 55.6
17.5 | 1.582 | 0.03046 | -0.083 | 51.942
18 | 1.562 | 0.03215 | -0.084 | 48.591
18.5 | 1.538 | 0.0338 | -0.085 | 45.51
19 | 1.513 | 0.03572 | -0.086 | 42.339
19.5 | 1.484 | 0.03777 | -0.087 | 39.298
20 | 1.453 | 0.04022 | -0.088 | 36.12

## 122. Re 14M Mach 0.00 (2)
BIGFOIL.COM POLAR EXPORT
NACA66-420 a=0.2
NACA66-420 a=0.2 |  |  |  | Cl Max: | 1.5366 | at alpha= | 20 | deg
XFOIL ncrit=9 |  |  |  | L/D Max: | 138.269 | at alpha= | 3 | deg
Re: | 14000000 |  |  | Cd Min: | 0.05136 | at alpha= | 20 | deg
Mach: | 0 |  |  | Cl=0 at alpha= | -2.6897 | deg
|  |  |  | @ Cl=0.1, Cd= | 0.0054265
|  |  |  | @ Cl=0.4, Cd= | 0.0034495
|  |  |  | @ Cl=0.6, Cd= | 0.0043543
alpha (deg) | Cl | Cd | Cm | Cl/Cd
-20 | -1.3561 | 0.03079 | -0.0903 | -44.0435
-19.5 | -1.3426 | 0.02822 | -0.0882 | -47.5762
-19 | -1.3135 | 0.02676 | -0.0872 | -49.0845
-18.5 | -1.289 | 0.02504 | -0.0855 | -51.4776
-18 | -1.2641 | 0.02338 | -0.0838 | -54.0676
-17.5 | -1.2363 | 0.02196 | -0.0821 | -56.2978
-17 | -1.2101 | 0.02045 | -0.08 | -59.1736
-16.5 | -1.1769 | 0.01941 | -0.0785 | -60.6337
-16 | -1.1438 | 0.01836 | -0.0769 | -62.2985
-15.5 | -1.1106 | 0.01733 | -0.0752 | -64.0854
-15 | -1.0754 | 0.01642 | -0.0736 | -65.4933
-14.5 | -1.0393 | 0.01554 | -0.0721 | -66.879
-14 | -1.0039 | 0.01466 | -0.0703 | -68.4789
-13.5 | -0.9816 | 0.01318 | -0.0665 | -74.4765
-13 | -0.948 | 0.01232 | -0.0642 | -76.9481
-12.5 | -0.9065 | 0.01177 | -0.0629 | -77.0178
-12 | -0.8659 | 0.01123 | -0.0615 | -77.106
-11.5 | -0.823 | 0.01075 | -0.0603 | -76.5581
-11 | -0.7812 | 0.01026 | -0.0589 | -76.1404
-10.5 | -0.7392 | 0.00977 | -0.0575 | -75.6602
-10 | -0.6969 | 0.00932 | -0.056 | -74.7747
-9.5 | -0.6548 | 0.00889 | -0.0544 | -73.6558
-9 | -0.6112 | 0.00851 | -0.053 | -71.8214
-8.5 | -0.5674 | 0.00817 | -0.0516 | -69.4492
-8 | -0.5241 | 0.00784 | -0.0501 | -66.8495
-7.5 | -0.4819 | 0.00752 | -0.0482 | -64.0824
-7 | -0.4418 | 0.00721 | -0.0458 | -61.276
-6.5 | -0.4049 | 0.00703 | -0.0426 | -57.596
-6 | -0.3562 | 0.00684 | -0.0418 | -52.076
-5.5 | -0.3048 | 0.00664 | -0.0416 | -45.9036
-5 | -0.2526 | 0.00644 | -0.0415 | -39.2236
-4.5 | -0.1998 | 0.00624 | -0.0416 | -32.0192
-4 | -0.1454 | 0.00609 | -0.0419 | -23.8752
-3.5 | -0.0902 | 0.00595 | -0.0425 | -15.1597
-3 | -0.035 | 0.00581 | -0.043 | -6.0241
-2.5 | 0.0214 | 0.00567 | -0.0438 | 3.7743
-2 | 0.078 | 0.00551 | -0.0446 | 14.1561
-1.5 | 0.1333 | 0.0053 | -0.0452 | 25.1509
-1 | 0.1861 | 0.00502 | -0.0454 | 37.0717
-0.5 | 0.2382 | 0.00464 | -0.0454 | 51.3362
0 | 0.2726 | 0.00312 | -0.0426 | 87.3718
0.5 | 0.3313 | 0.00316 | -0.0439 | 104.8418
1 | 0.3871 | 0.00339 | -0.0446 | 114.1888
1.5 | 0.4435 | 0.00365 | -0.0455 | 121.5068
2 | 0.4993 | 0.00389 | -0.0463 | 128.3548
2.5 | 0.5541 | 0.00412 | -0.0469 | 134.4903
3 | 0.607 | 0.00439 | -0.0471 | 138.2688
3.5 | 0.6521 | 0.00484 | -0.0459 | 134.7314
4 | 0.6861 | 0.00544 | -0.0424 | 126.1213
4.5 | 0.7016 | 0.00595 | -0.0349 | 117.916
5 | 0.7154 | 0.00668 | -0.0276 | 107.0958
6 | 0.7602 | 0.00832 | -0.0174 | 91.3702
6.5 | 0.7711 | 0.00964 | -0.0108 | 79.9896
7 | 0.7899 | 0.01085 | -0.0058 | 72.8018
7.5 | 0.8145 | 0.01194 | -0.0019 | 68.2161
8 | 0.8331 | 0.01329 | 0.0027 | 62.6862
8.5 | 0.8663 | 0.01419 | 0.0049 | 61.05
9 | 0.904 | 0.01496 | 0.0064 | 60.4278
9.5 | 0.9397 | 0.01585 | 0.008 | 59.2871
10 | 0.9778 | 0.01667 | 0.0093 | 58.6563
10.5 | 1.0125 | 0.01766 | 0.0108 | 57.333
11 | 1.0486 | 0.01859 | 0.0122 | 56.4067
11.5 | 1.0844 | 0.01955 | 0.0135 | 55.468
12 | 1.1172 | 0.02073 | 0.015 | 53.8929
12.5 | 1.1535 | 0.02173 | 0.016 | 53.0833
13 | 1.1843 | 0.02304 | 0.0176 | 51.4019
13.5 | 1.2173 | 0.02428 | 0.0188 | 50.1359
14 | 1.2473 | 0.02572 | 0.0202 | 48.4953
14.5 | 1.2798 | 0.02702 | 0.0213 | 47.3649
15 | 1.3086 | 0.02861 | 0.0226 | 45.7393
15.5 | 1.3376 | 0.0302 | 0.0237 | 44.2914
16 | 1.3648 | 0.03197 | 0.0249 | 42.69
16.5 | 1.3912 | 0.0338 | 0.026 | 41.1598
17 | 1.4152 | 0.03591 | 0.0272 | 39.4096
17.5 | 1.4419 | 0.03782 | 0.028 | 38.1253
18 | 1.4626 | 0.04027 | 0.029 | 36.3198
18.5 | 1.4866 | 0.04247 | 0.0297 | 35.0035
19 | 1.5072 | 0.04507 | 0.0304 | 33.4413
19.5 | 1.5223 | 0.04817 | 0.0312 | 31.6027
20 | 1.5366 | 0.05136 | 0.0319 | 29.9182

## 123. Re 14M Mach 0.10 (1)
BIGFOIL.COM POLAR EXPORT
NACA66-420 a=0.2
NACA66-420 a=0.2 |  |  |  | Cl Max: | 1.618 | at alpha= | 14.5 | deg
JavaFoil+Calcfoil stall+Eppler ext transition |  |  |  | L/D Max: | 114.494 | at alpha= | 5.5 | deg
Re: | 14000000 |  |  | Cd Min: | 0.00472 | at alpha= | -1 | deg
Mach: | 0.1 |  |  | Cl=0 at alpha= | -2.2222 | deg
|  |  |  | @ Cl=0.1, Cd= | 0.0068638
|  |  |  | @ Cl=0.4, Cd= | 0.0056123
|  |  |  | @ Cl=0.6, Cd= | 0.0064939
alpha (deg) | Cl | Cd | Cm | Cl/Cd
-18.5 | -0.84 | 0.13878 | 0.005 | -6.052
-18 | -0.858 | 0.13159 | 0.005 | -6.519
-17.5 | -0.875 | 0.12308 | 0.004 | -7.108
-17 | -0.888 | 0.11842 | 0.004 | -7.497
-16.5 | -0.901 | 0.1096 | 0.003 | -8.225
-16 | -0.91 | 0.10486 | 0.002 | -8.675
-15.5 | -0.925 | 0.09116 | 0.002 | -10.144
-15 | -0.922 | 0.09094 | 0.001 | -10.133
-14.5 | -0.926 | 0.08235 | 0 | -11.245
-14 | -0.934 | 0.07008 | -0.001 | -13.33
-13.5 | -1.064 | 0.01717 | -0.002 | -61.984
-13 | -1.055 | 0.01562 | -0.003 | -67.525
-12.5 | -1.04 | 0.01436 | -0.004 | -72.42
-12 | -1.02 | 0.01337 | -0.006 | -76.273
-11.5 | -0.993 | 0.01257 | -0.007 | -79.025
-11 | -0.962 | 0.01185 | -0.008 | -81.224
-10.5 | -0.923 | 0.01124 | -0.01 | -82.143
-10 | -0.881 | 0.01073 | -0.011 | -82.111
-9.5 | -0.836 | 0.01025 | -0.012 | -81.613
-9 | -0.789 | 0.00977 | -0.014 | -80.795
-8.5 | -0.74 | 0.0088 | -0.015 | -84.091
-8 | -0.688 | 0.0085 | -0.016 | -80.918
-7.5 | -0.634 | 0.00821 | -0.018 | -77.281
-7 | -0.579 | 0.00792 | -0.019 | -73.1
-6.5 | -0.522 | 0.00766 | -0.021 | -68.146
-6 | -0.464 | 0.00743 | -0.022 | -62.386
-5.5 | -0.404 | 0.00724 | -0.023 | -55.814
-5 | -0.344 | 0.007 | -0.025 | -49.161
-4.5 | -0.283 | 0.00681 | -0.026 | -41.604
-4 | -0.222 | 0.00663 | -0.028 | -33.49
-3.5 | -0.16 | 0.00704 | -0.029 | -22.733
-3 | -0.098 | 0.00646 | -0.031 | -15.1
-2.5 | -0.035 | 0.00687 | -0.032 | -5.059
-2 | 0.028 | 0.00692 | -0.034 | 4.115
-1.5 | 0.092 | 0.00717 | -0.035 | 12.86
-1 | 0.156 | 0.00472 | -0.036 | 33.005
-0.5 | 0.219 | 0.00491 | -0.038 | 44.68
0 | 0.28 | 0.00517 | -0.039 | 54.276
0.5 | 0.343 | 0.00541 | -0.04 | 63.412
1 | 0.405 | 0.00563 | -0.042 | 71.959
1.5 | 0.465 | 0.00584 | -0.043 | 79.647
2 | 0.527 | 0.00612 | -0.045 | 86.166
2.5 | 0.588 | 0.00643 | -0.046 | 91.502
3 | 0.65 | 0.00676 | -0.047 | 96.049
3.5 | 0.71 | 0.00703 | -0.049 | 100.993
4 | 0.771 | 0.00728 | -0.05 | 105.871
4.5 | 0.832 | 0.00758 | -0.051 | 109.673
5 | 0.892 | 0.00791 | -0.053 | 112.687
5.5 | 0.95 | 0.0083 | -0.054 | 114.494
6 | 1.006 | 0.01046 | -0.055 | 96.128
6.5 | 1.062 | 0.01088 | -0.057 | 97.556
7 | 1.117 | 0.01139 | -0.058 | 98.093
7.5 | 1.171 | 0.01186 | -0.059 | 98.669
8 | 1.222 | 0.01237 | -0.061 | 98.831
8.5 | 1.271 | 0.01292 | -0.062 | 98.387
9 | 1.318 | 0.01352 | -0.063 | 97.464
9.5 | 1.362 | 0.01406 | -0.065 | 96.864
10 | 1.404 | 0.01472 | -0.066 | 95.341
10.5 | 1.442 | 0.01537 | -0.067 | 93.8
11 | 1.477 | 0.0161 | -0.068 | 91.732
11.5 | 1.509 | 0.01686 | -0.07 | 89.48
12 | 1.537 | 0.01774 | -0.071 | 86.645
12.5 | 1.561 | 0.01862 | -0.072 | 83.82
13 | 1.581 | 0.01966 | -0.073 | 80.41
13.5 | 1.598 | 0.02052 | -0.075 | 77.866
14 | 1.61 | 0.02158 | -0.076 | 74.598
14.5 | 1.618 | 0.02275 | -0.077 | 71.099
15 | 1.618 | 0.02404 | -0.078 | 67.295
15.5 | 1.613 | 0.0253 | -0.079 | 63.744
16 | 1.603 | 0.02658 | -0.08 | 60.32
16.5 | 1.589 | 0.02799 | -0.081 | 56.79
17 | 1.571 | 0.0295 | -0.082 | 53.276
17.5 | 1.549 | 0.03128 | -0.083 | 49.533
18 | 1.524 | 0.03301 | -0.084 | 46.174
18.5 | 1.496 | 0.03483 | -0.085 | 42.948
19 | 1.465 | 0.03686 | -0.086 | 39.746
19.5 | 1.431 | 0.03936 | -0.087 | 36.35

## 124. Re 14M Mach 0.10 (2)
BIGFOIL.COM POLAR EXPORT
NACA66-420 a=0.2
NACA66-420 a=0.2 |  |  |  | Cl Max: | 1.5348 | at alpha= | 20 | deg
XFOIL ncrit=9 |  |  |  | L/D Max: | 138.727 | at alpha= | 3 | deg
Re: | 14000000 |  |  | Cd Min: | 0.05318 | at alpha= | 20 | deg
Mach: | 0.1 |  |  | Cl=0 at alpha= | -2.7005 | deg
|  |  |  | @ Cl=0.1, Cd= | 0.0054468
|  |  |  | @ Cl=0.4, Cd= | 0.0034369
|  |  |  | @ Cl=0.6, Cd= | 0.0043491
alpha (deg) | Cl | Cd | Cm | Cl/Cd
-20 | -1.3516 | 0.03241 | -0.0942 | -41.7032
-19.5 | -1.3396 | 0.02959 | -0.0922 | -45.2721
-19 | -1.3105 | 0.02802 | -0.091 | -46.7702
-18.5 | -1.2875 | 0.0261 | -0.0893 | -49.3295
-18 | -1.2648 | 0.02423 | -0.0872 | -52.1998
-17.5 | -1.2363 | 0.02276 | -0.0855 | -54.319
-17 | -1.2111 | 0.02112 | -0.0832 | -57.3438
-16.5 | -1.1789 | 0.01998 | -0.0815 | -59.004
-16 | -1.1446 | 0.01891 | -0.0799 | -60.5288
-15.5 | -1.1136 | 0.01771 | -0.0778 | -62.8797
-15 | -1.0767 | 0.01682 | -0.0763 | -64.0131
-14.5 | -1.0411 | 0.01589 | -0.0745 | -65.5192
-14 | -1.004 | 0.01503 | -0.0728 | -66.7997
-13.5 | -0.9687 | 0.01414 | -0.0708 | -68.5078
-13 | -0.948 | 0.0126 | -0.0666 | -75.2381
-12.5 | -0.9081 | 0.01196 | -0.0649 | -75.9281
-12 | -0.8663 | 0.01142 | -0.0635 | -75.8581
-11.5 | -0.824 | 0.0109 | -0.0621 | -75.5963
-11 | -0.781 | 0.01042 | -0.0608 | -74.952
-10.5 | -0.7386 | 0.00992 | -0.0593 | -74.4556
-10 | -0.6965 | 0.00944 | -0.0577 | -73.7818
-9.5 | -0.6534 | 0.009 | -0.0562 | -72.6
-9 | -0.6098 | 0.00861 | -0.0547 | -70.8246
-8.5 | -0.5659 | 0.00825 | -0.0532 | -68.5939
-8 | -0.5223 | 0.00791 | -0.0516 | -66.0303
-7.5 | -0.4791 | 0.00759 | -0.0498 | -63.1225
-7 | -0.4379 | 0.00727 | -0.0476 | -60.2338
-6.5 | -0.4001 | 0.00703 | -0.0445 | -56.9132
-6 | -0.3553 | 0.00686 | -0.0428 | -51.793
-5.5 | -0.3041 | 0.00666 | -0.0424 | -45.6607
-5 | -0.2519 | 0.00646 | -0.0422 | -38.9938
-4.5 | -0.1991 | 0.00626 | -0.0422 | -31.8051
-4 | -0.1446 | 0.0061 | -0.0425 | -23.7049
-3.5 | -0.0893 | 0.00597 | -0.043 | -14.9581
-3 | -0.0339 | 0.00582 | -0.0435 | -5.8247
-2.5 | 0.0227 | 0.00568 | -0.0443 | 3.9965
-2 | 0.0796 | 0.00552 | -0.0451 | 14.4203
-1.5 | 0.1353 | 0.00532 | -0.0457 | 25.4323
-1 | 0.1882 | 0.00504 | -0.0458 | 37.3413
-0.5 | 0.2403 | 0.00465 | -0.0458 | 51.6774
0 | 0.2745 | 0.00312 | -0.0428 | 87.9808
0.5 | 0.3336 | 0.00316 | -0.0441 | 105.5696
1 | 0.3898 | 0.00339 | -0.0449 | 114.9853
1.5 | 0.4464 | 0.00365 | -0.0458 | 122.3014
2 | 0.5024 | 0.0039 | -0.0466 | 128.8205
2.5 | 0.5573 | 0.00414 | -0.0471 | 134.6135
3 | 0.6104 | 0.0044 | -0.0473 | 138.7273
3.5 | 0.6554 | 0.00485 | -0.0459 | 135.134
4 | 0.69 | 0.00542 | -0.0425 | 127.3063
4.5 | 0.7016 | 0.00597 | -0.0342 | 117.5209
5 | 0.7157 | 0.00673 | -0.0269 | 106.3447
5.5 | 0.742 | 0.00742 | -0.0224 | 100
6 | 0.7614 | 0.0084 | -0.0169 | 90.6429
7 | 0.788 | 0.01107 | -0.0047 | 71.1834
7.5 | 0.8129 | 0.01217 | -0.0009 | 66.7954
8 | 0.8321 | 0.01352 | 0.0037 | 61.5459
8.5 | 0.8654 | 0.01445 | 0.006 | 59.8893
9 | 0.9033 | 0.01524 | 0.0075 | 59.2717
9.5 | 0.9392 | 0.01615 | 0.0091 | 58.1548
10 | 0.978 | 0.01696 | 0.0103 | 57.6651
10.5 | 1.0118 | 0.01803 | 0.0121 | 56.1176
11 | 1.0492 | 0.01893 | 0.0133 | 55.4253
11.5 | 1.0826 | 0.02006 | 0.0149 | 53.9681
12 | 1.1183 | 0.02112 | 0.0162 | 52.9498
12.5 | 1.1519 | 0.02232 | 0.0176 | 51.6084
13 | 1.1853 | 0.02352 | 0.0189 | 50.3954
13.5 | 1.2163 | 0.02492 | 0.0204 | 48.8082
14 | 1.2483 | 0.0263 | 0.0217 | 47.4639
14.5 | 1.2812 | 0.02762 | 0.0228 | 46.3867
15 | 1.3095 | 0.02931 | 0.0242 | 44.6776
15.5 | 1.3391 | 0.03091 | 0.0254 | 43.3225
16 | 1.3648 | 0.03285 | 0.0267 | 41.5464
16.5 | 1.3928 | 0.03463 | 0.0278 | 40.2195
17 | 1.4165 | 0.03684 | 0.029 | 38.4501
17.5 | 1.4412 | 0.03899 | 0.0299 | 36.9633
18 | 1.4632 | 0.04141 | 0.0309 | 35.3345
18.5 | 1.4826 | 0.04412 | 0.0319 | 33.6038
19 | 1.5045 | 0.0467 | 0.0325 | 32.2163
19.5 | 1.5215 | 0.04973 | 0.0332 | 30.5952
20 | 1.5348 | 0.05318 | 0.0338 | 28.8605

## 125. Re 14M Mach 0.25 (1)
BIGFOIL.COM POLAR EXPORT
NACA66-420 a=0.2
NACA66-420 a=0.2 |  |  |  | Cl Max: | 1.549 | at alpha= | 13.5 | deg
JavaFoil+Calcfoil stall+Eppler ext transition |  |  |  | L/D Max: | 112.366 | at alpha= | 5.5 | deg
Re: | 14000000 |  |  | Cd Min: | 0.00483 | at alpha= | -1 | deg
Mach: | 0.25 |  |  | Cl=0 at alpha= | -2.2231 | deg
|  |  |  | @ Cl=0.1, Cd= | 0.0067315
|  |  |  | @ Cl=0.4, Cd= | 0.00572
|  |  |  | @ Cl=0.6, Cd= | 0.0066243
alpha (deg) | Cl | Cd | Cm | Cl/Cd
-17 | -0.632 | 0.13271 | 0.003 | -4.765
-16.5 | -0.677 | 0.12276 | 0.003 | -5.515
-16 | -0.715 | 0.11876 | 0.002 | -6.024
-15.5 | -0.751 | 0.10806 | 0.002 | -6.953
-15 | -0.781 | 0.10157 | 0.001 | -7.687
-14.5 | -0.805 | 0.09507 | 0 | -8.468
-14 | -0.823 | 0.08938 | 0 | -9.203
-13.5 | -0.837 | 0.08224 | -0.001 | -10.172
-13 | -0.846 | 0.07439 | -0.002 | -11.369
-12.5 | -0.979 | 0.01886 | -0.004 | -51.876
-12 | -0.984 | 0.01534 | -0.006 | -64.118
-11.5 | -0.971 | 0.01413 | -0.007 | -68.766
-11 | -0.952 | 0.01299 | -0.008 | -73.308
-10.5 | -0.92 | 0.01211 | -0.01 | -76.003
-10 | -0.883 | 0.01145 | -0.011 | -77.11
-9.5 | -0.842 | 0.01093 | -0.013 | -77.042
-9 | -0.797 | 0.01029 | -0.014 | -77.474
-8.5 | -0.75 | 0.00982 | -0.015 | -76.314
-8 | -0.699 | 0.00882 | -0.017 | -79.318
-7.5 | -0.646 | 0.00847 | -0.018 | -76.278
-7 | -0.591 | 0.0082 | -0.02 | -72.016
-6.5 | -0.533 | 0.0079 | -0.021 | -67.465
-6 | -0.474 | 0.00766 | -0.023 | -61.898
-5.5 | -0.414 | 0.00742 | -0.024 | -55.746
-5 | -0.352 | 0.00719 | -0.025 | -49.051
-4.5 | -0.29 | 0.00698 | -0.027 | -41.602
-4 | -0.227 | 0.00679 | -0.028 | -33.494
-3.5 | -0.164 | 0.00716 | -0.03 | -22.89
-3 | -0.1 | 0.00718 | -0.031 | -13.941
-2.5 | -0.036 | 0.00678 | -0.033 | -5.25
-2 | 0.029 | 0.00654 | -0.034 | 4.457
-1.5 | 0.095 | 0.00689 | -0.036 | 13.726
-1 | 0.16 | 0.00483 | -0.037 | 33.178
-0.5 | 0.225 | 0.00498 | -0.039 | 45.304
0 | 0.288 | 0.00531 | -0.04 | 54.159
0.5 | 0.352 | 0.00554 | -0.041 | 63.456
1 | 0.416 | 0.00578 | -0.043 | 71.952
1.5 | 0.477 | 0.00602 | -0.044 | 79.317
2 | 0.54 | 0.00631 | -0.046 | 85.648
2.5 | 0.603 | 0.00664 | -0.047 | 90.867
3 | 0.666 | 0.00699 | -0.049 | 95.279
3.5 | 0.728 | 0.00728 | -0.05 | 100.019
4 | 0.791 | 0.00755 | -0.051 | 104.763
4.5 | 0.853 | 0.00787 | -0.053 | 108.287
5 | 0.914 | 0.0082 | -0.054 | 111.46
5.5 | 0.974 | 0.00866 | -0.056 | 112.366
6 | 1.03 | 0.01093 | -0.057 | 94.242
6.5 | 1.087 | 0.01141 | -0.058 | 95.261
7 | 1.143 | 0.01196 | -0.06 | 95.583
7.5 | 1.197 | 0.0125 | -0.061 | 95.774
8 | 1.249 | 0.01308 | -0.062 | 95.457
8.5 | 1.297 | 0.01367 | -0.064 | 94.894
9 | 1.342 | 0.01434 | -0.065 | 93.607
9.5 | 1.384 | 0.01495 | -0.066 | 92.571
10 | 1.422 | 0.0157 | -0.068 | 90.583
10.5 | 1.456 | 0.01649 | -0.069 | 88.29
11 | 1.485 | 0.01732 | -0.07 | 85.777
11.5 | 1.509 | 0.01823 | -0.071 | 82.804
12 | 1.528 | 0.01924 | -0.073 | 79.436
12.5 | 1.541 | 0.02032 | -0.074 | 75.851
13 | 1.548 | 0.02146 | -0.075 | 72.138
13.5 | 1.549 | 0.02273 | -0.076 | 68.141
14 | 1.543 | 0.02398 | -0.078 | 64.338
14.5 | 1.53 | 0.02545 | -0.079 | 60.129
15 | 1.506 | 0.02718 | -0.08 | 55.391
15.5 | 1.471 | 0.02878 | -0.081 | 51.127
16 | 1.43 | 0.03067 | -0.082 | 46.614
16.5 | 1.381 | 0.03235 | -0.083 | 42.695
17 | 1.325 | 0.03464 | -0.084 | 38.264
17.5 | 1.263 | 0.03703 | -0.085 | 34.108
18 | 1.194 | 0.04053 | -0.086 | 29.453
18.5 | 1.119 | 0.04438 | -0.087 | 25.214

## 126. Re 14M Mach 0.25 (2)
BIGFOIL.COM POLAR EXPORT
NACA66-420 a=0.2
NACA66-420 a=0.2 |  |  |  | Cl Max: | 1.5148 | at alpha= | 20 | deg
XFOIL ncrit=9 |  |  |  | L/D Max: | 140.29 | at alpha= | 3 | deg
Re: | 14000000 |  |  | Cd Min: | 0.06456 | at alpha= | 20 | deg
Mach: | 0.25 |  |  | Cl=0 at alpha= | -2.7661 | deg
|  |  |  | @ Cl=0.1, Cd= | 0.0055467
|  |  |  | @ Cl=0.4, Cd= | 0.0033926
|  |  |  | @ Cl=0.6, Cd= | 0.0043314
alpha (deg) | Cl | Cd | Cm | Cl/Cd
-20 | -1.2543 | 0.04796 | -0.1143 | -26.153
-19.5 | -1.2742 | 0.04143 | -0.1134 | -30.7555
-19 | -1.2634 | 0.03769 | -0.112 | -33.5208
-18.5 | -1.257 | 0.03391 | -0.1099 | -37.0687
-18 | -1.2471 | 0.03057 | -0.1072 | -40.7949
-17.5 | -1.2276 | 0.02803 | -0.1047 | -43.7959
-17 | -1.2083 | 0.02559 | -0.1017 | -47.2177
-16.5 | -1.1819 | 0.02369 | -0.099 | -49.8902
-16 | -1.1518 | 0.02203 | -0.0963 | -52.2833
-15.5 | -1.1213 | 0.02043 | -0.0936 | -54.885
-15 | -1.0864 | 0.01914 | -0.0911 | -56.7607
-14.5 | -1.0508 | 0.01789 | -0.0885 | -58.7367
-14 | -1.0133 | 0.01682 | -0.0861 | -60.2438
-13.5 | -0.9733 | 0.01588 | -0.0839 | -61.2909
-13 | -0.9368 | 0.01482 | -0.0811 | -63.2119
-12 | -0.8711 | 0.01252 | -0.0745 | -69.5767
-11.5 | -0.8284 | 0.01183 | -0.0724 | -70.0254
-11 | -0.7828 | 0.01127 | -0.0707 | -69.4587
-10.5 | -0.738 | 0.01071 | -0.0689 | -68.9076
-10 | -0.6926 | 0.01019 | -0.0671 | -67.9686
-9.5 | -0.6484 | 0.00966 | -0.0652 | -67.1222
-9 | -0.6034 | 0.00918 | -0.0633 | -65.7298
-8.5 | -0.5576 | 0.00875 | -0.0616 | -63.7257
-8 | -0.5121 | 0.00835 | -0.0598 | -61.3293
-7.5 | -0.4658 | 0.008 | -0.0582 | -58.225
-7 | -0.4212 | 0.00764 | -0.0562 | -55.1309
-6.5 | -0.3774 | 0.00729 | -0.054 | -51.7695
-6 | -0.3339 | 0.00698 | -0.0516 | -47.8367
-5.5 | -0.2935 | 0.00676 | -0.0485 | -43.4172
-5 | -0.2454 | 0.00658 | -0.0469 | -37.2948
-4.5 | -0.1934 | 0.00636 | -0.0463 | -30.4088
-4 | -0.1391 | 0.00619 | -0.0461 | -22.4717
-3.5 | -0.0832 | 0.00604 | -0.0462 | -13.7748
-3 | -0.0269 | 0.0059 | -0.0465 | -4.5593
-2.5 | 0.0306 | 0.00574 | -0.047 | 5.331
-2 | 0.0887 | 0.00558 | -0.0477 | 15.8961
-1.5 | 0.1464 | 0.00541 | -0.0483 | 27.061
-1 | 0.1999 | 0.0051 | -0.0482 | 39.1961
-0.5 | 0.252 | 0.00468 | -0.0479 | 53.8462
0 | 0.2852 | 0.00312 | -0.0444 | 91.4103
0.5 | 0.3463 | 0.00317 | -0.0458 | 109.2429
1 | 0.4042 | 0.00341 | -0.0465 | 118.5337
1.5 | 0.4619 | 0.00369 | -0.0473 | 125.1762
2 | 0.5191 | 0.00394 | -0.0479 | 131.7513
2.5 | 0.5748 | 0.0042 | -0.0482 | 136.8571
3 | 0.6285 | 0.00448 | -0.0481 | 140.2902
3.5 | 0.6743 | 0.00488 | -0.0465 | 138.1762
4 | 0.7054 | 0.00543 | -0.0419 | 129.9079
4.5 | 0.7045 | 0.00614 | -0.0309 | 114.7394
5 | 0.7151 | 0.00714 | -0.023 | 100.1541
5.5 | 0.7359 | 0.0081 | -0.0173 | 90.8519
6 | 0.76 | 0.0091 | -0.0125 | 83.5165
6.5 | 0.7722 | 0.01054 | -0.006 | 73.2638
7 | 0.7857 | 0.01204 | 0 | 65.2575
7.5 | 0.8065 | 0.01341 | 0.0046 | 60.1417
8 | 0.8231 | 0.01503 | 0.0097 | 54.7638
8.5 | 0.86 | 0.01596 | 0.0117 | 53.8847
9 | 0.8963 | 0.01698 | 0.0136 | 52.7856
9.5 | 0.9363 | 0.01787 | 0.0151 | 52.3951
10 | 0.9729 | 0.01896 | 0.0168 | 51.3133
10.5 | 1.0108 | 0.02002 | 0.0184 | 50.4895
11 | 1.0466 | 0.02121 | 0.0201 | 49.3446
11.5 | 1.0826 | 0.0224 | 0.0218 | 48.3304
12 | 1.1195 | 0.02361 | 0.0232 | 47.4163
12.5 | 1.1534 | 0.02504 | 0.0249 | 46.0623
13 | 1.1878 | 0.02644 | 0.0265 | 44.9244
13.5 | 1.2182 | 0.02812 | 0.0283 | 43.3215
14 | 1.2535 | 0.02959 | 0.0296 | 42.3623
14.5 | 1.2819 | 0.03152 | 0.0314 | 40.6694
15 | 1.3131 | 0.0333 | 0.0329 | 39.4324
15.5 | 1.3377 | 0.03563 | 0.0347 | 37.5442
16 | 1.3652 | 0.03783 | 0.0361 | 36.0878
16.5 | 1.3924 | 0.04011 | 0.0374 | 34.7145
17 | 1.4158 | 0.04277 | 0.0387 | 33.1026
17.5 | 1.438 | 0.04564 | 0.0398 | 31.5074
18 | 1.4541 | 0.04906 | 0.0411 | 29.6392
18.5 | 1.4738 | 0.05234 | 0.0419 | 28.1582
19 | 1.4909 | 0.05598 | 0.0425 | 26.6327
19.5 | 1.5051 | 0.05999 | 0.0428 | 25.0892
20 | 1.5148 | 0.06456 | 0.0429 | 23.4634

## 127. Re 14M Mach 0.50 (1)
BIGFOIL.COM POLAR EXPORT
NACA66-420 a=0.2
NACA66-420 a=0.2 |  |  |  | Cl Max: | 1.386 | at alpha= | 9 | deg
JavaFoil+Calcfoil stall+Eppler ext transition |  |  |  | L/D Max: | 103.283 | at alpha= | 5 | deg
Re: | 14000000 |  |  | Cd Min: | 0.0054 | at alpha= | -0.5 | deg
Mach: | 0.5 |  |  | Cl=0 at alpha= | -2.2254 | deg
|  |  |  | @ Cl=0.1, Cd= | 0.0077493
|  |  |  | @ Cl=0.4, Cd= | 0.0062717
|  |  |  | @ Cl=0.6, Cd= | 0.0072261
alpha (deg) | Cl | Cd | Cm | Cl/Cd
-20 | -1.021 | 0.16739 | 0.009 | -6.099
-19.5 | -0.992 | 0.1628 | 0.008 | -6.092
-19 | -0.962 | 0.15877 | 0.007 | -6.061
-18.5 | -0.933 | 0.15346 | 0.007 | -6.08
-18 | -0.911 | 0.13276 | 0.006 | -6.862
-17.5 | -0.881 | 0.12765 | 0.005 | -6.905
-17 | -0.851 | 0.12558 | 0.004 | -6.774
-16.5 | -0.821 | 0.12139 | 0.004 | -6.762
-16 | -0.794 | 0.11067 | 0.003 | -7.174
-15.5 | -0.768 | 0.10648 | 0.002 | -7.208
-15 | -0.739 | 0.09904 | 0.001 | -7.464
-14.5 | -0.714 | 0.09001 | 0 | -7.932
-14 | -0.705 | 0.06893 | -0.001 | -10.229
-13.5 | -0.765 | 0.02137 | -0.002 | -35.807
-13 | -0.737 | 0.01867 | -0.004 | -39.492
-12.5 | -0.706 | 0.01693 | -0.005 | -41.715
-12 | -0.561 | 0.08232 | -0.003 | -6.82
-11.5 | -0.533 | 0.07519 | -0.004 | -7.093
-11 | -0.508 | 0.06649 | -0.006 | -7.643
-10.5 | -0.476 | 0.0735 | -0.006 | -6.474
-10 | -0.447 | 0.06682 | -0.006 | -6.696
-9.5 | -0.419 | 0.0611 | -0.007 | -6.855
-9 | -0.389 | 0.06813 | -0.007 | -5.708
-8.5 | -0.575 | 0.05398 | -0.009 | -10.653
-8 | -0.691 | 0.0122 | -0.018 | -56.663
-7.5 | -0.668 | 0.01093 | -0.02 | -61.159
-7 | -0.626 | 0.00961 | -0.022 | -65.135
-6.5 | -0.572 | 0.00918 | -0.023 | -62.323
-6 | -0.514 | 0.00877 | -0.025 | -58.59
-5.5 | -0.451 | 0.00843 | -0.027 | -53.566
-5 | -0.386 | 0.00809 | -0.028 | -47.775
-4.5 | -0.32 | 0.00783 | -0.03 | -40.785
-4 | -0.251 | 0.00758 | -0.032 | -33.135
-3.5 | -0.181 | 0.00775 | -0.033 | -23.388
-3 | -0.111 | 0.00778 | -0.035 | -14.239
-2.5 | -0.039 | 0.00778 | -0.036 | -5.074
-2 | 0.032 | 0.00774 | -0.038 | 4.178
-1.5 | 0.105 | 0.00775 | -0.039 | 13.531
-1 | 0.177 | 0.00783 | -0.041 | 22.656
-0.5 | 0.252 | 0.0054 | -0.043 | 46.666
0 | 0.319 | 0.0059 | -0.044 | 54.146
0.5 | 0.39 | 0.00623 | -0.046 | 62.683
1 | 0.462 | 0.00653 | -0.048 | 70.666
1.5 | 0.529 | 0.00684 | -0.049 | 77.383
2 | 0.599 | 0.00722 | -0.051 | 82.919
2.5 | 0.669 | 0.00765 | -0.052 | 87.463
3 | 0.738 | 0.00811 | -0.054 | 90.939
3.5 | 0.807 | 0.0085 | -0.055 | 94.998
4 | 0.876 | 0.00887 | -0.057 | 98.723
4.5 | 0.944 | 0.00934 | -0.059 | 101.105
5 | 1.012 | 0.0098 | -0.06 | 103.283
5.5 | 1.074 | 0.0127 | -0.062 | 84.532
6 | 1.135 | 0.01342 | -0.063 | 84.6
6.5 | 1.194 | 0.01419 | -0.065 | 84.162
7 | 1.25 | 0.01495 | -0.066 | 83.594
7.5 | 1.301 | 0.01584 | -0.068 | 82.097
8 | 1.343 | 0.0168 | -0.069 | 79.961
8.5 | 1.373 | 0.01782 | -0.071 | 77.041
9 | 1.386 | 0.019 | -0.072 | 72.965
9.5 | 1.37 | 0.02027 | -0.073 | 67.593
10 | 1.292 | 0.02234 | -0.075 | 57.831
10.5 | 0.861 | 0.02474 | -0.076 | 34.796
11 | 0.893 | 0.02523 | -0.078 | 35.399
11.5 | 0.925 | 0.0273 | -0.079 | 33.86
12 | 0.954 | 0.0307 | -0.08 | 31.082
12.5 | 0.988 | 0.02946 | -0.082 | 33.541
13 | 1.019 | 0.03212 | -0.083 | 31.709
13.5 | 1.048 | 0.03538 | -0.084 | 29.609
14 | 1.076 | 0.03963 | -0.085 | 27.142

## 128. Re 14M Mach 0.50 (2)
BIGFOIL.COM POLAR EXPORT
NACA66-420 a=0.2
NACA66-420 a=0.2 |  |  |  | Cl Max: | 1.2621 | at alpha= | 15 | deg
XFOIL ncrit=9 |  |  |  | L/D Max: | 139.583 | at alpha= | 2.5 | deg
Re: | 14000000 |  |  | Cd Min: | 0.16225 | at alpha= | 20 | deg
Mach: | 0.5 |  |  | Cl=0 at alpha= | -3.5029 | deg
|  |  |  | @ Cl=0.1, Cd= | 0.006048
|  |  |  | @ Cl=0.4, Cd= | 0.003244
|  |  |  | @ Cl=0.6, Cd= | 0.0043392
alpha (deg) | Cl | Cd | Cm | Cl/Cd
-16 | -0.3714 | 0.12546 | -0.0937 | -2.9603
-15.5 | -0.4186 | 0.10823 | -0.1046 | -3.8677
-15 | -0.4428 | 0.09543 | -0.1131 | -4.6401
-14.5 | -0.5006 | 0.07718 | -0.1256 | -6.4861
-14 | -0.5221 | 0.06424 | -0.1355 | -8.1273
-13.5 | -0.5485 | 0.05392 | -0.1414 | -10.1725
-13 | -0.5904 | 0.04447 | -0.1434 | -13.2764
-12.5 | -0.6254 | 0.0371 | -0.1417 | -16.8571
-12 | -0.657 | 0.03088 | -0.1373 | -21.2759
-11.5 | -0.6762 | 0.02582 | -0.1314 | -26.189
-11 | -0.6952 | 0.02083 | -0.124 | -33.3749
-10.5 | -0.694 | 0.01679 | -0.1165 | -41.3341
-10 | -0.6627 | 0.01486 | -0.1105 | -44.5962
-9.5 | -0.6239 | 0.01348 | -0.105 | -46.2834
-9 | -0.574 | 0.01256 | -0.1009 | -45.7006
-8.5 | -0.5224 | 0.01178 | -0.0973 | -44.3463
-8 | -0.4712 | 0.01105 | -0.0939 | -42.6425
-7.5 | -0.4186 | 0.0104 | -0.0909 | -40.25
-7 | -0.3656 | 0.00979 | -0.0881 | -37.3442
-6.5 | -0.3126 | 0.00922 | -0.0855 | -33.9046
-6 | -0.2611 | 0.00865 | -0.0828 | -30.185
-5.5 | -0.2084 | 0.00815 | -0.0805 | -25.5706
-4.5 | -0.1018 | 0.0073 | -0.0763 | -13.9452
-4 | -0.0506 | 0.00691 | -0.0739 | -7.3227
-3.5 | 0.0003 | 0.00657 | -0.0715 | 0.045662
-3 | 0.0509 | 0.00628 | -0.069 | 8.1051
-2.5 | 0.0928 | 0.00607 | -0.0647 | 15.2883
-2 | 0.1485 | 0.0059 | -0.0632 | 25.1695
-1.5 | 0.2085 | 0.00573 | -0.0626 | 36.3874
-1 | 0.2615 | 0.00541 | -0.0607 | 48.3364
-0.5 | 0.3119 | 0.00494 | -0.0585 | 63.1377
0 | 0.3347 | 0.00317 | -0.0516 | 105.5836
0.5 | 0.4053 | 0.00325 | -0.0532 | 124.7077
1 | 0.4669 | 0.00356 | -0.0531 | 131.1517
1.5 | 0.5267 | 0.0039 | -0.0526 | 135.0513
2 | 0.5836 | 0.00424 | -0.0515 | 137.6415
2.5 | 0.6365 | 0.00456 | -0.0495 | 139.5833
3 | 0.6597 | 0.00496 | -0.0414 | 133.004
3.5 | 0.6824 | 0.00567 | -0.0338 | 120.3527
4 | 0.7025 | 0.00666 | -0.0262 | 105.4805
4.5 | 0.7179 | 0.00795 | -0.0183 | 90.3019
5 | 0.7315 | 0.00943 | -0.0104 | 77.5716
5.5 | 0.7361 | 0.01126 | -0.0016 | 65.373
6 | 0.7542 | 0.01286 | 0.0049 | 58.647
6.5 | 0.7821 | 0.0143 | 0.0098 | 54.6923
7 | 0.7961 | 0.01627 | 0.0163 | 48.9305
7.5 | 0.7985 | 0.0188 | 0.0239 | 42.4734
8 | 0.7989 | 0.02164 | 0.0313 | 36.9177
8.5 | 0.8379 | 0.02316 | 0.0339 | 36.1788
9 | 0.8804 | 0.02459 | 0.0362 | 35.8032
9.5 | 0.9228 | 0.02611 | 0.0384 | 35.3428
10 | 0.9643 | 0.02772 | 0.0408 | 34.7872
10.5 | 1.0041 | 0.0295 | 0.0433 | 34.0373
11 | 1.0441 | 0.03138 | 0.0457 | 33.2728
11.5 | 1.0829 | 0.03345 | 0.0482 | 32.3737
12 | 1.1218 | 0.03559 | 0.0506 | 31.5201
12.5 | 1.1557 | 0.03817 | 0.0533 | 30.2777
13 | 1.1872 | 0.04102 | 0.0559 | 28.942
13.5 | 1.2174 | 0.04411 | 0.0585 | 27.5992
14 | 1.2438 | 0.04767 | 0.0609 | 26.0919
14.5 | 1.2592 | 0.05216 | 0.0633 | 24.1411
15 | 1.2621 | 0.05787 | 0.0653 | 21.8092
15.5 | 1.253 | 0.06489 | 0.0664 | 19.3096
16 | 1.2329 | 0.07337 | 0.0661 | 16.8039
16.5 | 1.2074 | 0.08282 | 0.0645 | 14.5786
17 | 1.1825 | 0.09281 | 0.0615 | 12.7411
17.5 | 1.1549 | 0.10366 | 0.0573 | 11.1412
18 | 1.1228 | 0.11551 | 0.0516 | 9.7204
18.5 | 1.0978 | 0.12706 | 0.0454 | 8.64
19 | 1.0754 | 0.13867 | 0.0387 | 7.7551
19.5 | 1.0549 | 0.15044 | 0.0314 | 7.0121
20 | 1.0361 | 0.16225 | 0.0239 | 6.3858

## 129. Re 16M Mach 0.00 (1)
BIGFOIL.COM POLAR EXPORT
NACA66-420 a=0.2
NACA66-420 a=0.2 |  |  |  | Cl Max: | 1.632 | at alpha= | 15 | deg
JavaFoil+Calcfoil stall+Eppler ext transition |  |  |  | L/D Max: | 115.813 | at alpha= | 5.5 | deg
Re: | 16000000 |  |  | Cd Min: | 0.00478 | at alpha= | -1 | deg
Mach: | 0 |  |  | Cl=0 at alpha= | -2.2222 | deg
|  |  |  | @ Cl=0.1, Cd= | 0.0067792
|  |  |  | @ Cl=0.4, Cd= | 0.0056103
|  |  |  | @ Cl=0.6, Cd= | 0.0064574
alpha (deg) | Cl | Cd | Cm | Cl/Cd
-18.5 | -0.883 | 0.13126 | 0.006 | -6.728
-18 | -0.898 | 0.12445 | 0.005 | -7.215
-17.5 | -0.91 | 0.11844 | 0.005 | -7.682
-17 | -0.919 | 0.11426 | 0.004 | -8.042
-16.5 | -0.929 | 0.10568 | 0.003 | -8.795
-16 | -0.935 | 0.10042 | 0.003 | -9.312
-15.5 | -0.946 | 0.08833 | 0.002 | -10.711
-15 | -0.946 | 0.08377 | 0.001 | -11.291
-14.5 | -0.96 | 0.0683 | 0 | -14.057
-14 | -1.073 | 0.02032 | -0.001 | -52.802
-13.5 | -1.079 | 0.01581 | -0.002 | -68.226
-13 | -1.065 | 0.01468 | -0.003 | -72.54
-12.5 | -1.047 | 0.01362 | -0.004 | -76.892
-12 | -1.024 | 0.01281 | -0.006 | -79.92
-11.5 | -0.996 | 0.01203 | -0.007 | -82.793
-11 | -0.964 | 0.01138 | -0.008 | -84.67
-10.5 | -0.924 | 0.01084 | -0.01 | -85.185
-10 | -0.881 | 0.01038 | -0.011 | -84.877
-9.5 | -0.835 | 0.00989 | -0.012 | -84.432
-9 | -0.788 | 0.00945 | -0.014 | -83.393
-8.5 | -0.738 | 0.0085 | -0.015 | -86.821
-8 | -0.686 | 0.00824 | -0.016 | -83.292
-7.5 | -0.633 | 0.00795 | -0.018 | -79.539
-7 | -0.577 | 0.00771 | -0.019 | -74.829
-6.5 | -0.52 | 0.00745 | -0.02 | -69.796
-6 | -0.462 | 0.00724 | -0.022 | -63.773
-5.5 | -0.403 | 0.00705 | -0.023 | -57.181
-5 | -0.343 | 0.00684 | -0.025 | -50.129
-4.5 | -0.282 | 0.00706 | -0.026 | -40.018
-4 | -0.221 | 0.00704 | -0.028 | -31.416
-3.5 | -0.159 | 0.00647 | -0.029 | -24.644
-3 | -0.097 | 0.00719 | -0.031 | -13.55
-2.5 | -0.035 | 0.00716 | -0.032 | -4.838
-2 | 0.028 | 0.00672 | -0.033 | 4.217
-1.5 | 0.092 | 0.00707 | -0.035 | 12.975
-1 | 0.155 | 0.00478 | -0.036 | 32.448
-0.5 | 0.218 | 0.00497 | -0.037 | 43.953
0 | 0.279 | 0.00524 | -0.039 | 53.214
0.5 | 0.341 | 0.00542 | -0.04 | 62.92
1 | 0.403 | 0.00562 | -0.042 | 71.822
1.5 | 0.463 | 0.00587 | -0.043 | 78.996
2 | 0.525 | 0.00611 | -0.044 | 85.92
2.5 | 0.586 | 0.0064 | -0.046 | 91.492
3 | 0.647 | 0.00665 | -0.047 | 97.197
3.5 | 0.708 | 0.00691 | -0.048 | 102.444
4 | 0.768 | 0.00718 | -0.05 | 107.007
4.5 | 0.828 | 0.00746 | -0.051 | 111.082
5 | 0.888 | 0.00779 | -0.053 | 114.071
5.5 | 0.946 | 0.00817 | -0.054 | 115.813
6 | 1.002 | 0.01014 | -0.055 | 98.762
6.5 | 1.058 | 0.01057 | -0.057 | 100.063
7 | 1.113 | 0.01103 | -0.058 | 100.888
7.5 | 1.166 | 0.0115 | -0.059 | 101.441
8 | 1.218 | 0.01199 | -0.061 | 101.632
8.5 | 1.267 | 0.0125 | -0.062 | 101.415
9 | 1.314 | 0.01306 | -0.063 | 100.609
9.5 | 1.359 | 0.01358 | -0.064 | 100.083
10 | 1.401 | 0.01421 | -0.066 | 98.615
10.5 | 1.44 | 0.01485 | -0.067 | 96.981
11 | 1.476 | 0.0155 | -0.068 | 95.225
11.5 | 1.508 | 0.0163 | -0.069 | 92.57
12 | 1.538 | 0.01706 | -0.071 | 90.128
12.5 | 1.563 | 0.01798 | -0.072 | 86.934
13 | 1.585 | 0.01884 | -0.073 | 84.142
13.5 | 1.603 | 0.01977 | -0.074 | 81.124
14 | 1.618 | 0.02078 | -0.075 | 77.849
14.5 | 1.628 | 0.02192 | -0.077 | 74.302
15 | 1.632 | 0.02301 | -0.078 | 70.921
15.5 | 1.63 | 0.02418 | -0.079 | 67.411
16 | 1.624 | 0.02538 | -0.08 | 63.994
16.5 | 1.615 | 0.0267 | -0.081 | 60.477
17 | 1.601 | 0.02806 | -0.082 | 57.068
17.5 | 1.584 | 0.02969 | -0.083 | 53.334
18 | 1.563 | 0.03131 | -0.084 | 49.921
18.5 | 1.54 | 0.03301 | -0.085 | 46.648
19 | 1.514 | 0.03476 | -0.086 | 43.552
19.5 | 1.485 | 0.03706 | -0.087 | 40.069
20 | 1.454 | 0.03962 | -0.088 | 36.693

## 130. Re 16M Mach 0.00 (2)
BIGFOIL.COM POLAR EXPORT
NACA66-420 a=0.2
NACA66-420 a=0.2 |  |  |  | Cl Max: | 1.5516 | at alpha= | 20 | deg
XFOIL ncrit=9 |  |  |  | L/D Max: | 136.9 | at alpha= | 3 | deg
Re: | 16000000 |  |  | Cd Min: | 0.05003 | at alpha= | 20 | deg
Mach: | 0 |  |  | Cl=0 at alpha= | -2.6752 | deg
|  |  |  | @ Cl=0.1, Cd= | 0.0053359
|  |  |  | @ Cl=0.4, Cd= | 0.0035335
|  |  |  | @ Cl=0.6, Cd= | 0.0043939
alpha (deg) | Cl | Cd | Cm | Cl/Cd
-20 | -1.368 | 0.02996 | -0.0896 | -45.6609
-19.5 | -1.3522 | 0.02759 | -0.0876 | -49.0105
-19 | -1.3226 | 0.02617 | -0.0865 | -50.5388
-18.5 | -1.2987 | 0.02443 | -0.0848 | -53.16
-18 | -1.2726 | 0.02286 | -0.083 | -55.6693
-17.5 | -1.2439 | 0.0215 | -0.0814 | -57.8558
-17 | -1.2197 | 0.01995 | -0.079 | -61.1378
-16.5 | -1.1838 | 0.01904 | -0.0778 | -62.1744
-16 | -1.1514 | 0.01797 | -0.0761 | -64.0735
-15.5 | -1.1186 | 0.0169 | -0.0743 | -66.1893
-15 | -1.0836 | 0.01601 | -0.0727 | -67.6827
-14.5 | -1.046 | 0.01521 | -0.0713 | -68.7705
-14 | -1.0106 | 0.01437 | -0.0694 | -70.3271
-13.5 | -0.9734 | 0.01358 | -0.0678 | -71.6789
-13 | -0.953 | 0.0121 | -0.0635 | -78.7603
-12.5 | -0.914 | 0.01147 | -0.0619 | -79.6861
-12 | -0.8731 | 0.01093 | -0.0604 | -79.8811
-11.5 | -0.8312 | 0.01043 | -0.0591 | -79.6932
-11 | -0.7881 | 0.00998 | -0.0578 | -78.9679
-10.5 | -0.7463 | 0.00951 | -0.0563 | -78.4753
-10 | -0.7034 | 0.00908 | -0.0549 | -77.467
-9.5 | -0.6615 | 0.00866 | -0.0533 | -76.3857
-9 | -0.6189 | 0.00827 | -0.0517 | -74.8368
-8.5 | -0.5756 | 0.00794 | -0.0502 | -72.4937
-8 | -0.5324 | 0.00763 | -0.0486 | -69.7772
-7.5 | -0.4896 | 0.00734 | -0.0468 | -66.703
-7 | -0.4509 | 0.00706 | -0.044 | -63.8669
-6.5 | -0.4108 | 0.00688 | -0.0414 | -59.7093
-6 | -0.3609 | 0.00666 | -0.0409 | -54.1892
-5.5 | -0.3089 | 0.00647 | -0.0408 | -47.7434
-5 | -0.2559 | 0.00629 | -0.0409 | -40.6836
-4.5 | -0.2028 | 0.00611 | -0.041 | -33.1915
-4 | -0.1483 | 0.00596 | -0.0414 | -24.8826
-3.5 | -0.0928 | 0.00583 | -0.042 | -15.9177
-3 | -0.0367 | 0.00568 | -0.0427 | -6.4613
-2.5 | 0.0198 | 0.00553 | -0.0435 | 3.5805
-2 | 0.0766 | 0.00539 | -0.0444 | 14.2115
-1.5 | 0.1328 | 0.00526 | -0.0451 | 25.2471
-1 | 0.1864 | 0.00498 | -0.0454 | 37.4297
0 | 0.2886 | 0.00427 | -0.0453 | 67.5878
0.5 | 0.328 | 0.00328 | -0.0433 | 100
1 | 0.3844 | 0.00347 | -0.0442 | 110.7781
1.5 | 0.4409 | 0.0037 | -0.0451 | 119.1622
2 | 0.4968 | 0.00393 | -0.0459 | 126.4122
2.5 | 0.5523 | 0.00415 | -0.0466 | 133.0843
3 | 0.6051 | 0.00442 | -0.0468 | 136.9005
3.5 | 0.6483 | 0.00492 | -0.0451 | 131.7683
4.5 | 0.6932 | 0.00603 | -0.0333 | 114.9585
5 | 0.7118 | 0.0067 | -0.0269 | 106.2388
5.5 | 0.7399 | 0.00733 | -0.0227 | 100.9413
6 | 0.7556 | 0.00838 | -0.0166 | 90.1671
6.5 | 0.7664 | 0.00971 | -0.01 | 78.9289
7 | 0.7907 | 0.01075 | -0.0059 | 73.5535
7.5 | 0.816 | 0.01182 | -0.0021 | 69.0355
8 | 0.8378 | 0.01306 | 0.0021 | 64.1501
8.5 | 0.8745 | 0.01382 | 0.0038 | 63.2779
9 | 0.9105 | 0.01464 | 0.0055 | 62.1926
9.5 | 0.9493 | 0.01537 | 0.0068 | 61.7632
10 | 0.9843 | 0.01631 | 0.0085 | 60.3495
10.5 | 1.0223 | 0.01714 | 0.0097 | 59.6441
11 | 1.0558 | 0.0182 | 0.0113 | 58.011
11.5 | 1.0925 | 0.01911 | 0.0125 | 57.169
12 | 1.1255 | 0.02025 | 0.0141 | 55.5802
12.5 | 1.1615 | 0.02126 | 0.0152 | 54.6331
13 | 1.1927 | 0.02255 | 0.0167 | 52.8914
13.5 | 1.2249 | 0.02379 | 0.018 | 51.488
14 | 1.2576 | 0.02508 | 0.0192 | 50.1435
14.5 | 1.2887 | 0.02645 | 0.0204 | 48.7221
15 | 1.3205 | 0.02781 | 0.0215 | 47.4829
15.5 | 1.3457 | 0.02964 | 0.023 | 45.4015
16 | 1.3765 | 0.03113 | 0.024 | 44.2178
16.5 | 1.401 | 0.03311 | 0.0252 | 42.3135
17 | 1.4296 | 0.0348 | 0.0261 | 41.0805
17.5 | 1.4526 | 0.03702 | 0.0272 | 39.2382
18 | 1.4728 | 0.03943 | 0.0284 | 37.3523
18.5 | 1.496 | 0.04171 | 0.0292 | 35.8667
19 | 1.5165 | 0.04428 | 0.0299 | 34.248
19.5 | 1.5342 | 0.04712 | 0.0307 | 32.5594
20 | 1.5516 | 0.05003 | 0.0312 | 31.0134

## 131. Re 16M Mach 0.10 (1)
BIGFOIL.COM POLAR EXPORT
NACA66-420 a=0.2
NACA66-420 a=0.2 |  |  |  | Cl Max: | 1.619 | at alpha= | 14.5 | deg
JavaFoil+Calcfoil stall+Eppler ext transition |  |  |  | L/D Max: | 115.32 | at alpha= | 5.5 | deg
Re: | 16000000 |  |  | Cd Min: | 0.00482 | at alpha= | -1 | deg
Mach: | 0.1 |  |  | Cl=0 at alpha= | -2.2222 | deg
|  |  |  | @ Cl=0.1, Cd= | 0.006885
|  |  |  | @ Cl=0.4, Cd= | 0.0056447
|  |  |  | @ Cl=0.6, Cd= | 0.0065051
alpha (deg) | Cl | Cd | Cm | Cl/Cd
-18.5 | -0.842 | 0.13488 | 0.006 | -6.244
-18 | -0.86 | 0.12757 | 0.005 | -6.744
-17.5 | -0.875 | 0.12292 | 0.004 | -7.12
-17 | -0.889 | 0.11749 | 0.004 | -7.564
-16.5 | -0.902 | 0.1085 | 0.003 | -8.318
-16 | -0.91 | 0.10375 | 0.002 | -8.775
-15.5 | -0.928 | 0.08828 | 0.002 | -10.517
-15 | -0.924 | 0.08913 | 0.001 | -10.363
-14.5 | -0.931 | 0.07899 | 0 | -11.782
-14 | -1.04 | 0.02625 | -0.001 | -39.609
-13.5 | -1.066 | 0.0166 | -0.002 | -64.242
-13 | -1.056 | 0.01519 | -0.003 | -69.543
-12.5 | -1.041 | 0.01398 | -0.004 | -74.506
-12 | -1.02 | 0.01303 | -0.006 | -78.313
-11.5 | -0.994 | 0.01228 | -0.007 | -80.998
-11 | -0.963 | 0.01155 | -0.008 | -83.403
-10.5 | -0.924 | 0.01096 | -0.01 | -84.301
-10 | -0.882 | 0.01049 | -0.011 | -84.094
-9.5 | -0.837 | 0.00999 | -0.012 | -83.805
-9 | -0.79 | 0.00952 | -0.014 | -82.933
-8.5 | -0.74 | 0.00859 | -0.015 | -86.176
-8 | -0.689 | 0.00831 | -0.016 | -82.82
-7.5 | -0.635 | 0.00802 | -0.018 | -79.138
-7 | -0.579 | 0.00777 | -0.019 | -74.55
-6.5 | -0.522 | 0.00751 | -0.021 | -69.587
-6 | -0.464 | 0.00726 | -0.022 | -63.907
-5.5 | -0.405 | 0.00707 | -0.023 | -57.189
-5 | -0.344 | 0.00688 | -0.025 | -50.038
-4.5 | -0.284 | 0.00705 | -0.026 | -40.203
-4 | -0.222 | 0.00709 | -0.028 | -31.35
-3.5 | -0.16 | 0.00645 | -0.029 | -24.814
-3 | -0.098 | 0.0065 | -0.031 | -15.031
-2.5 | -0.035 | 0.00726 | -0.032 | -4.797
-2 | 0.028 | 0.00671 | -0.033 | 4.244
-1.5 | 0.092 | 0.00718 | -0.035 | 12.842
-1 | 0.156 | 0.00482 | -0.036 | 32.347
-0.5 | 0.219 | 0.00501 | -0.038 | 43.795
0 | 0.28 | 0.00525 | -0.039 | 53.395
0.5 | 0.343 | 0.00547 | -0.04 | 62.712
1 | 0.405 | 0.00566 | -0.042 | 71.658
1.5 | 0.466 | 0.00591 | -0.043 | 78.801
2 | 0.527 | 0.00613 | -0.045 | 85.994
2.5 | 0.589 | 0.00646 | -0.046 | 91.149
3 | 0.65 | 0.00671 | -0.047 | 96.899
3.5 | 0.711 | 0.00694 | -0.049 | 102.408
4 | 0.772 | 0.00721 | -0.05 | 106.969
4.5 | 0.832 | 0.0075 | -0.051 | 110.97
5 | 0.892 | 0.00785 | -0.053 | 113.625
5.5 | 0.951 | 0.00824 | -0.054 | 115.32
6 | 1.006 | 0.01022 | -0.055 | 98.489
6.5 | 1.062 | 0.01065 | -0.057 | 99.745
7 | 1.118 | 0.01114 | -0.058 | 100.33
7.5 | 1.171 | 0.0116 | -0.059 | 101.005
8 | 1.223 | 0.01209 | -0.061 | 101.135
8.5 | 1.272 | 0.01263 | -0.062 | 100.692
9 | 1.319 | 0.0132 | -0.063 | 99.959
9.5 | 1.363 | 0.01374 | -0.065 | 99.213
10 | 1.405 | 0.01436 | -0.066 | 97.8
10.5 | 1.443 | 0.01502 | -0.067 | 96.057
11 | 1.478 | 0.01571 | -0.069 | 94.11
11.5 | 1.51 | 0.0165 | -0.07 | 91.495
12 | 1.538 | 0.01732 | -0.071 | 88.818
12.5 | 1.562 | 0.01816 | -0.072 | 86.02
13 | 1.582 | 0.0192 | -0.073 | 82.405
13.5 | 1.599 | 0.02007 | -0.075 | 79.635
14 | 1.611 | 0.02105 | -0.076 | 76.534
14.5 | 1.619 | 0.02231 | -0.077 | 72.556
15 | 1.619 | 0.02345 | -0.078 | 69.038
15.5 | 1.614 | 0.02463 | -0.079 | 65.516
16 | 1.604 | 0.02592 | -0.08 | 61.903
16.5 | 1.591 | 0.0273 | -0.081 | 58.268
17 | 1.572 | 0.02887 | -0.082 | 54.476
17.5 | 1.551 | 0.03048 | -0.083 | 50.875
18 | 1.526 | 0.03216 | -0.084 | 47.43
18.5 | 1.497 | 0.03391 | -0.085 | 44.154
19 | 1.466 | 0.03585 | -0.086 | 40.901
19.5 | 1.431 | 0.03866 | -0.087 | 37.03

## 132. Re 16M Mach 0.10 (2)
BIGFOIL.COM POLAR EXPORT
NACA66-420 a=0.2
NACA66-420 a=0.2 |  |  |  | Cl Max: | 1.5476 | at alpha= | 20 | deg
XFOIL ncrit=9 |  |  |  | L/D Max: | 137.336 | at alpha= | 3 | deg
Re: | 16000000 |  |  | Cd Min: | 0.05205 | at alpha= | 20 | deg
Mach: | 0.1 |  |  | Cl=0 at alpha= | -2.6857 | deg
|  |  |  | @ Cl=0.1, Cd= | 0.0053457
|  |  |  | @ Cl=0.4, Cd= | 0.0035307
|  |  |  | @ Cl=0.6, Cd= | 0.0043871
alpha (deg) | Cl | Cd | Cm | Cl/Cd
-20 | -1.3616 | 0.03167 | -0.0937 | -42.9934
-19.5 | -1.3488 | 0.02896 | -0.0916 | -46.5746
-19 | -1.3219 | 0.02729 | -0.0903 | -48.439
-18.5 | -1.2968 | 0.02549 | -0.0886 | -50.8749
-18 | -1.273 | 0.02371 | -0.0866 | -53.6904
-17.5 | -1.2459 | 0.0222 | -0.0847 | -56.1216
-17 | -1.2191 | 0.02068 | -0.0825 | -58.9507
-16.5 | -1.1858 | 0.0196 | -0.0809 | -60.5
-16 | -1.1519 | 0.01851 | -0.0792 | -62.2312
-15.5 | -1.1211 | 0.0173 | -0.077 | -64.8035
-15 | -1.0846 | 0.01642 | -0.0754 | -66.0536
-14.5 | -1.0484 | 0.01552 | -0.0737 | -67.5515
-14 | -1.011 | 0.01472 | -0.072 | -68.6821
-13.5 | -0.9744 | 0.01388 | -0.0701 | -70.2017
-13 | -0.9546 | 0.01233 | -0.0657 | -77.4209
-12.5 | -0.9137 | 0.01173 | -0.0642 | -77.8943
-12 | -0.8746 | 0.01109 | -0.0623 | -78.8638
-11.5 | -0.8314 | 0.0106 | -0.061 | -78.434
-11 | -0.7889 | 0.01011 | -0.0596 | -78.0317
-10.5 | -0.7454 | 0.00966 | -0.0582 | -77.1636
-10 | -0.7027 | 0.0092 | -0.0567 | -76.3804
-9.5 | -0.6607 | 0.00876 | -0.055 | -75.4224
-9 | -0.6176 | 0.00836 | -0.0534 | -73.8756
-8.5 | -0.5737 | 0.00802 | -0.0518 | -71.5337
-8 | -0.5301 | 0.0077 | -0.0502 | -68.8442
-7.5 | -0.4867 | 0.0074 | -0.0484 | -65.7703
-7 | -0.4462 | 0.0071 | -0.046 | -62.8451
-6.5 | -0.4093 | 0.0069 | -0.0426 | -59.3188
-6 | -0.3603 | 0.00668 | -0.0418 | -53.9371
-5 | -0.2554 | 0.00631 | -0.0416 | -40.4754
-4.5 | -0.2022 | 0.00613 | -0.0416 | -32.9853
-4 | -0.1476 | 0.00597 | -0.0419 | -24.7236
-3.5 | -0.092 | 0.00584 | -0.0425 | -15.7534
-3 | -0.0357 | 0.00569 | -0.0432 | -6.2742
-2.5 | 0.0211 | 0.00554 | -0.044 | 3.8087
-2 | 0.0781 | 0.0054 | -0.0448 | 14.463
-1.5 | 0.1346 | 0.00526 | -0.0456 | 25.5894
-1 | 0.1885 | 0.005 | -0.0458 | 37.7
0 | 0.2905 | 0.00425 | -0.0456 | 68.3529
0.5 | 0.3303 | 0.00328 | -0.0436 | 100.7012
1 | 0.3869 | 0.00348 | -0.0444 | 111.1782
1.5 | 0.4437 | 0.0037 | -0.0453 | 119.9189
2 | 0.4998 | 0.00394 | -0.0461 | 126.8528
2.5 | 0.5555 | 0.00416 | -0.0468 | 133.5337
3 | 0.6084 | 0.00443 | -0.0469 | 137.3363
4 | 0.6831 | 0.00553 | -0.0411 | 123.5262
4.5 | 0.6938 | 0.00605 | -0.0327 | 114.6777
5 | 0.7119 | 0.00676 | -0.0262 | 105.3107
5.5 | 0.7397 | 0.00742 | -0.022 | 99.69
6 | 0.7552 | 0.0085 | -0.0158 | 88.8471
6.5 | 0.7655 | 0.00987 | -0.0091 | 77.5583
7 | 0.7892 | 0.01095 | -0.0048 | 72.0731
7.5 | 0.8154 | 0.01201 | -0.0011 | 67.8934
8 | 0.8372 | 0.01327 | 0.003 | 63.0897
8.5 | 0.8723 | 0.01413 | 0.005 | 61.7339
9 | 0.9104 | 0.01489 | 0.0065 | 61.1417
9.5 | 0.9468 | 0.01576 | 0.0082 | 60.0761
10 | 0.9845 | 0.01661 | 0.0096 | 59.2715
10.5 | 1.02 | 0.01759 | 0.0111 | 57.9875
11 | 1.0563 | 0.01855 | 0.0125 | 56.9434
11.5 | 1.0915 | 0.01957 | 0.0139 | 55.7741
12 | 1.1263 | 0.02066 | 0.0153 | 54.516
12.5 | 1.1627 | 0.02168 | 0.0165 | 53.6301
13 | 1.1929 | 0.02307 | 0.0182 | 51.7078
13.5 | 1.2269 | 0.02426 | 0.0194 | 50.573
14 | 1.2573 | 0.02573 | 0.0208 | 48.8651
14.5 | 1.2908 | 0.02701 | 0.0219 | 47.7897
15 | 1.3182 | 0.0287 | 0.0234 | 45.9303
15.5 | 1.3476 | 0.03033 | 0.0247 | 44.4313
16 | 1.3736 | 0.0322 | 0.026 | 42.6584
16.5 | 1.4032 | 0.03389 | 0.027 | 41.4045
17 | 1.4273 | 0.03602 | 0.0282 | 39.6252
17.5 | 1.4547 | 0.03796 | 0.029 | 38.3219
18 | 1.472 | 0.04068 | 0.0304 | 36.1849
18.5 | 1.4931 | 0.04324 | 0.0313 | 34.5305
19 | 1.5163 | 0.04567 | 0.0319 | 33.2012
19.5 | 1.5322 | 0.04879 | 0.0327 | 31.404
20 | 1.5476 | 0.05205 | 0.0332 | 29.7329

## 133. Re 16M Mach 0.25 (1)
BIGFOIL.COM POLAR EXPORT
NACA66-420 a=0.2
NACA66-420 a=0.2 |  |  |  | Cl Max: | 1.55 | at alpha= | 13.5 | deg
JavaFoil+Calcfoil stall+Eppler ext transition |  |  |  | L/D Max: | 113.233 | at alpha= | 5.5 | deg
Re: | 16000000 |  |  | Cd Min: | 0.00508 | at alpha= | -0.5 | deg
Mach: | 0.25 |  |  | Cl=0 at alpha= | -2.2231 | deg
|  |  |  | @ Cl=0.1, Cd= | 0.0072992
|  |  |  | @ Cl=0.4, Cd= | 0.005745
|  |  |  | @ Cl=0.6, Cd= | 0.0066378
alpha (deg) | Cl | Cd | Cm | Cl/Cd
-17 | -0.633 | 0.12934 | 0.003 | -4.894
-16.5 | -0.677 | 0.12291 | 0.003 | -5.505
-16 | -0.716 | 0.11771 | 0.002 | -6.08
-15.5 | -0.752 | 0.10725 | 0.002 | -7.008
-15 | -0.781 | 0.10082 | 0.001 | -7.751
-14.5 | -0.806 | 0.09425 | 0 | -8.55
-14 | -0.823 | 0.08849 | 0 | -9.304
-13.5 | -0.834 | 0.08443 | -0.001 | -9.873
-13 | -0.841 | 0.07739 | -0.002 | -10.87
-12.5 | -0.98 | 0.01848 | -0.004 | -53.01
-12 | -0.985 | 0.01483 | -0.006 | -66.433
-11.5 | -0.973 | 0.01371 | -0.007 | -70.957
-11 | -0.953 | 0.01267 | -0.008 | -75.188
-10.5 | -0.921 | 0.01179 | -0.01 | -78.135
-10 | -0.884 | 0.01119 | -0.011 | -78.961
-9.5 | -0.842 | 0.01065 | -0.013 | -79.097
-9 | -0.798 | 0.01008 | -0.014 | -79.172
-8.5 | -0.75 | 0.00958 | -0.015 | -78.283
-8 | -0.7 | 0.00861 | -0.017 | -81.285
-7.5 | -0.647 | 0.00828 | -0.018 | -78.088
-7 | -0.591 | 0.00802 | -0.02 | -73.721
-6.5 | -0.533 | 0.00777 | -0.021 | -68.688
-6 | -0.474 | 0.0075 | -0.023 | -63.208
-5.5 | -0.414 | 0.00727 | -0.024 | -56.908
-5 | -0.353 | 0.00703 | -0.025 | -50.188
-4.5 | -0.291 | 0.00684 | -0.027 | -42.483
-4 | -0.228 | 0.00724 | -0.028 | -31.419
-3.5 | -0.164 | 0.00723 | -0.03 | -22.687
-3 | -0.1 | 0.00721 | -0.031 | -13.89
-2.5 | -0.036 | 0.00619 | -0.033 | -5.763
-2 | 0.029 | 0.00659 | -0.034 | 4.426
-1.5 | 0.095 | 0.0073 | -0.036 | 12.978
-1 | 0.16 | 0.00729 | -0.037 | 21.948
-0.5 | 0.225 | 0.00508 | -0.039 | 44.397
0 | 0.288 | 0.00537 | -0.04 | 53.577
0.5 | 0.352 | 0.00558 | -0.041 | 63.034
1 | 0.416 | 0.0058 | -0.043 | 71.671
1.5 | 0.477 | 0.00606 | -0.044 | 78.754
2 | 0.541 | 0.00631 | -0.046 | 85.708
2.5 | 0.604 | 0.00666 | -0.047 | 90.602
3 | 0.666 | 0.00693 | -0.049 | 96.087
3.5 | 0.729 | 0.00718 | -0.05 | 101.51
4 | 0.791 | 0.00748 | -0.051 | 105.729
4.5 | 0.853 | 0.00778 | -0.053 | 109.645
5 | 0.915 | 0.00816 | -0.054 | 112.141
5.5 | 0.974 | 0.0086 | -0.056 | 113.233
6 | 1.031 | 0.0107 | -0.057 | 96.349
6.5 | 1.088 | 0.01115 | -0.058 | 97.555
7 | 1.144 | 0.0117 | -0.06 | 97.787
7.5 | 1.198 | 0.01223 | -0.061 | 97.991
8 | 1.249 | 0.01276 | -0.062 | 97.909
8.5 | 1.298 | 0.01336 | -0.064 | 97.152
9 | 1.343 | 0.01402 | -0.065 | 95.8
9.5 | 1.385 | 0.01463 | -0.066 | 94.66
10 | 1.423 | 0.01531 | -0.068 | 92.932
10.5 | 1.457 | 0.01609 | -0.069 | 90.559
11 | 1.486 | 0.01694 | -0.07 | 87.731
11.5 | 1.51 | 0.01783 | -0.072 | 84.694
12 | 1.529 | 0.01877 | -0.073 | 81.451
12.5 | 1.542 | 0.01981 | -0.074 | 77.869
13 | 1.549 | 0.02094 | -0.075 | 73.982
13.5 | 1.55 | 0.02218 | -0.076 | 69.894
14 | 1.544 | 0.02341 | -0.078 | 65.965
14.5 | 1.531 | 0.02479 | -0.079 | 61.787
15 | 1.506 | 0.02647 | -0.08 | 56.914
15.5 | 1.473 | 0.02807 | -0.081 | 52.47
16 | 1.431 | 0.02991 | -0.082 | 47.832
16.5 | 1.382 | 0.03152 | -0.083 | 43.856
17 | 1.327 | 0.0338 | -0.084 | 39.252
17.5 | 1.264 | 0.03608 | -0.085 | 35.036
18 | 1.194 | 0.03982 | -0.086 | 29.988
18.5 | 1.12 | 0.04317 | -0.087 | 25.952

## 134. Re 16M Mach 0.25 (2)
BIGFOIL.COM POLAR EXPORT
NACA66-420 a=0.2
NACA66-420 a=0.2 |  |  |  | Cl Max: | 1.5322 | at alpha= | 20 | deg
XFOIL ncrit=9 |  |  |  | L/D Max: | 139.133 | at alpha= | 3 | deg
Re: | 16000000 |  |  | Cd Min: | 0.06287 | at alpha= | 20 | deg
Mach: | 0.25 |  |  | Cl=0 at alpha= | -2.7487 | deg
|  |  |  | @ Cl=0.1, Cd= | 0.0054289
|  |  |  | @ Cl=0.4, Cd= | 0.003497
|  |  |  | @ Cl=0.6, Cd= | 0.0043583
alpha (deg) | Cl | Cd | Cm | Cl/Cd
-20 | -1.2795 | 0.04582 | -0.1144 | -27.9245
-19.5 | -1.2924 | 0.04003 | -0.1132 | -32.2858
-19 | -1.276 | 0.03674 | -0.1118 | -34.7305
-18.5 | -1.2694 | 0.03304 | -0.1095 | -38.4201
-18 | -1.2596 | 0.02976 | -0.1067 | -42.3253
-17.5 | -1.2389 | 0.02734 | -0.1041 | -45.3146
-17 | -1.218 | 0.02502 | -0.1011 | -48.6811
-16.5 | -1.1903 | 0.02319 | -0.0984 | -51.3282
-16 | -1.1604 | 0.02154 | -0.0957 | -53.8719
-15.5 | -1.1296 | 0.01998 | -0.0929 | -56.5365
-15 | -1.0935 | 0.01876 | -0.0904 | -58.2889
-14.5 | -1.06 | 0.01745 | -0.0876 | -60.745
-14 | -1.0212 | 0.01643 | -0.0853 | -62.1546
-13.5 | -0.9824 | 0.01548 | -0.0829 | -63.4625
-13 | -0.9424 | 0.01457 | -0.0806 | -64.6809
-12.5 | -0.9022 | 0.01371 | -0.0782 | -65.806
-12 | -0.8769 | 0.01225 | -0.0738 | -71.5837
-11.5 | -0.8364 | 0.0115 | -0.0714 | -72.7304
-11 | -0.7906 | 0.01095 | -0.0696 | -72.2009
-10.5 | -0.7459 | 0.0104 | -0.0678 | -71.7212
-10 | -0.6995 | 0.00992 | -0.0661 | -70.5141
-9.5 | -0.6548 | 0.00942 | -0.0642 | -69.5117
-9 | -0.6114 | 0.00892 | -0.0621 | -68.5426
-8.5 | -0.5654 | 0.00851 | -0.0604 | -66.4395
-8 | -0.5196 | 0.00813 | -0.0586 | -63.9114
-7.5 | -0.4735 | 0.00778 | -0.0568 | -60.8612
-7 | -0.4281 | 0.00745 | -0.055 | -57.4631
-6.5 | -0.3844 | 0.0071 | -0.0527 | -54.1408
-6 | -0.3427 | 0.00678 | -0.0499 | -50.5457
-5.5 | -0.3026 | 0.0066 | -0.0467 | -45.8485
-5 | -0.2505 | 0.00642 | -0.046 | -39.0187
-4.5 | -0.1973 | 0.00623 | -0.0455 | -31.6693
-4 | -0.1427 | 0.00606 | -0.0454 | -23.5479
-3.5 | -0.0865 | 0.00592 | -0.0456 | -14.6115
-3 | -0.029 | 0.00576 | -0.0461 | -5.0347
-2.5 | 0.0287 | 0.00559 | -0.0467 | 5.1342
-2 | 0.0871 | 0.00546 | -0.0474 | 15.9524
-1.5 | 0.1452 | 0.00532 | -0.0481 | 27.2932
-1 | 0.1998 | 0.00505 | -0.0482 | 39.5644
0 | 0.2984 | 0.00398 | -0.0467 | 74.9749
0.5 | 0.3429 | 0.00328 | -0.0452 | 104.5427
1 | 0.4008 | 0.0035 | -0.0459 | 114.5143
1.5 | 0.4588 | 0.00374 | -0.0467 | 122.6738
2 | 0.5163 | 0.00398 | -0.0474 | 129.7236
2.5 | 0.5727 | 0.00421 | -0.0478 | 136.0333
3 | 0.6261 | 0.0045 | -0.0477 | 139.1333
3.5 | 0.6691 | 0.00496 | -0.0455 | 134.8992
4 | 0.692 | 0.00549 | -0.0391 | 126.0474
4.5 | 0.6958 | 0.00626 | -0.0292 | 111.1502
5 | 0.7097 | 0.00721 | -0.022 | 98.4327
5.5 | 0.735 | 0.00806 | -0.0171 | 91.1911
6 | 0.7574 | 0.0091 | -0.012 | 83.2308
6.5 | 0.7672 | 0.0106 | -0.0052 | 72.3774
7 | 0.7825 | 0.01205 | 0.0006 | 64.9378
7.5 | 0.8064 | 0.01332 | 0.0048 | 60.5405
8 | 0.829 | 0.01473 | 0.009 | 56.2797
8.5 | 0.8671 | 0.01562 | 0.0108 | 55.5122
9 | 0.9047 | 0.01656 | 0.0126 | 54.6316
9.5 | 0.9434 | 0.0175 | 0.0143 | 53.9086
10 | 0.982 | 0.01846 | 0.0159 | 53.1961
10.5 | 1.0179 | 0.01961 | 0.0176 | 51.9072
11 | 1.0563 | 0.02066 | 0.0191 | 51.1278
11.5 | 1.091 | 0.02194 | 0.0209 | 49.7265
12 | 1.1286 | 0.02308 | 0.0224 | 48.8995
12.5 | 1.1613 | 0.02454 | 0.0242 | 47.3227
13 | 1.1961 | 0.02594 | 0.0258 | 46.1103
13.5 | 1.2279 | 0.02752 | 0.0275 | 44.6185
14 | 1.2625 | 0.02899 | 0.0289 | 43.5495
14.5 | 1.2912 | 0.03091 | 0.0307 | 41.7729
15 | 1.3218 | 0.0327 | 0.0323 | 40.422
15.5 | 1.3477 | 0.03491 | 0.034 | 38.605
16 | 1.379 | 0.03681 | 0.0352 | 37.4626
16.5 | 1.4018 | 0.0394 | 0.0369 | 35.5787
17 | 1.4279 | 0.04183 | 0.0381 | 34.1358
17.5 | 1.4521 | 0.04447 | 0.0393 | 32.6535
18 | 1.4679 | 0.04791 | 0.0406 | 30.6387
18.5 | 1.4862 | 0.05124 | 0.0415 | 29.0047
19 | 1.5045 | 0.05475 | 0.0421 | 27.4795
19.5 | 1.52 | 0.05863 | 0.0426 | 25.9253
20 | 1.5322 | 0.06287 | 0.0428 | 24.3709

## 135. Re 16M Mach 0.50 (1)
BIGFOIL.COM POLAR EXPORT
NACA66-420 a=0.2
NACA66-420 a=0.2 |  |  |  | Cl Max: | 1.387 | at alpha= | 9 | deg
JavaFoil+Calcfoil stall+Eppler ext transition |  |  |  | L/D Max: | 103.833 | at alpha= | 5 | deg
Re: | 16000000 |  |  | Cd Min: | 0.00548 | at alpha= | -0.5 | deg
Mach: | 0.5 |  |  | Cl=0 at alpha= | -2.2254 | deg
|  |  |  | @ Cl=0.1, Cd= | 0.0077693
|  |  |  | @ Cl=0.4, Cd= | 0.0062968
|  |  |  | @ Cl=0.6, Cd= | 0.0072263
alpha (deg) | Cl | Cd | Cm | Cl/Cd
-20 | -1.02 | 0.17664 | 0.009 | -5.773
-19.5 | -0.991 | 0.17023 | 0.008 | -5.824
-19 | -0.962 | 0.16388 | 0.007 | -5.873
-18.5 | -0.933 | 0.15776 | 0.007 | -5.917
-18 | -0.908 | 0.14192 | 0.006 | -6.399
-17.5 | -0.878 | 0.13714 | 0.005 | -6.404
-17 | -0.849 | 0.1329 | 0.004 | -6.386
-16.5 | -0.82 | 0.12754 | 0.003 | -6.426
-16 | -0.792 | 0.11792 | 0.003 | -6.716
-15.5 | -0.769 | 0.10448 | 0.002 | -7.356
-15 | -0.741 | 0.09711 | 0.001 | -7.633
-14.5 | -0.718 | 0.08619 | 0 | -8.333
-14 | -0.787 | 0.02622 | -0.001 | -30.011
-13.5 | -0.768 | 0.0203 | -0.002 | -37.814
-13 | -0.738 | 0.01804 | -0.004 | -40.925
-12.5 | -0.707 | 0.01644 | -0.005 | -43.029
-12 | -0.561 | 0.08155 | -0.003 | -6.885
-11.5 | -0.534 | 0.0747 | -0.004 | -7.146
-11 | -0.51 | 0.06467 | -0.006 | -7.884
-10.5 | -0.476 | 0.07172 | -0.006 | -6.634
-10 | -0.447 | 0.06653 | -0.006 | -6.725
-9.5 | -0.419 | 0.06077 | -0.007 | -6.893
-9 | -0.389 | 0.06786 | -0.007 | -5.731
-8.5 | -0.575 | 0.05363 | -0.009 | -10.724
-8 | -0.693 | 0.01179 | -0.019 | -58.764
-7.5 | -0.669 | 0.01067 | -0.02 | -62.67
-7 | -0.626 | 0.00939 | -0.022 | -66.733
-6.5 | -0.573 | 0.00901 | -0.023 | -63.597
-6 | -0.514 | 0.00858 | -0.025 | -59.881
-5.5 | -0.452 | 0.00828 | -0.027 | -54.55
-5 | -0.387 | 0.00794 | -0.028 | -48.685
-4.5 | -0.32 | 0.00765 | -0.03 | -41.789
-4 | -0.251 | 0.0079 | -0.031 | -31.811
-3.5 | -0.181 | 0.00786 | -0.033 | -23.085
-3 | -0.111 | 0.00781 | -0.035 | -14.19
-2.5 | -0.039 | 0.00774 | -0.036 | -5.1
-2 | 0.032 | 0.00776 | -0.038 | 4.168
-1.5 | 0.105 | 0.00777 | -0.039 | 13.505
-1 | 0.178 | 0.00782 | -0.041 | 22.718
-0.5 | 0.252 | 0.00548 | -0.043 | 45.991
0 | 0.319 | 0.00598 | -0.044 | 53.366
0.5 | 0.391 | 0.00626 | -0.046 | 62.429
1 | 0.462 | 0.00655 | -0.048 | 70.434
1.5 | 0.529 | 0.00687 | -0.049 | 77.058
2 | 0.599 | 0.00722 | -0.051 | 82.961
2.5 | 0.669 | 0.00766 | -0.052 | 87.306
3 | 0.738 | 0.00803 | -0.054 | 91.941
3.5 | 0.807 | 0.00838 | -0.055 | 96.359
4 | 0.876 | 0.00879 | -0.057 | 99.684
4.5 | 0.944 | 0.00922 | -0.059 | 102.388
5 | 1.012 | 0.00975 | -0.06 | 103.833
5.5 | 1.074 | 0.01244 | -0.062 | 86.398
6 | 1.136 | 0.01313 | -0.063 | 86.556
6.5 | 1.195 | 0.01387 | -0.065 | 86.189
7 | 1.251 | 0.01464 | -0.066 | 85.449
7.5 | 1.302 | 0.0155 | -0.068 | 83.996
8 | 1.344 | 0.01642 | -0.069 | 81.84
8.5 | 1.374 | 0.0174 | -0.071 | 78.968
9 | 1.387 | 0.0186 | -0.072 | 74.569
9.5 | 1.371 | 0.01985 | -0.074 | 69.08
10 | 1.293 | 0.02179 | -0.075 | 59.334
10.5 | 0.861 | 0.02416 | -0.076 | 35.648
11 | 0.894 | 0.02471 | -0.078 | 36.163
11.5 | 0.925 | 0.02667 | -0.079 | 34.687
12 | 0.955 | 0.02989 | -0.08 | 31.941
12.5 | 0.989 | 0.02877 | -0.082 | 34.367
13 | 1.019 | 0.03135 | -0.083 | 32.512
13.5 | 1.049 | 0.03462 | -0.084 | 30.288
14 | 1.077 | 0.0385 | -0.085 | 27.96

## 136. Re 16M Mach 0.50 (2)
BIGFOIL.COM POLAR EXPORT
NACA66-420 a=0.2
NACA66-420 a=0.2 |  |  |  | Cl Max: | 1.2805 | at alpha= | 15 | deg
XFOIL ncrit=9 |  |  |  | L/D Max: | 138.618 | at alpha= | 2.5 | deg
Re: | 16000000 |  |  | Cd Min: | 0.16092 | at alpha= | 20 | deg
Mach: | 0.5 |  |  | Cl=0 at alpha= | -3.4289 | deg
|  |  |  | @ Cl=0.1, Cd= | 0.0058885
|  |  |  | @ Cl=0.4, Cd= | 0.0033189
|  |  |  | @ Cl=0.6, Cd= | 0.0043628
alpha (deg) | Cl | Cd | Cm | Cl/Cd
-13 | -0.5981 | 0.04375 | -0.1437 | -13.6709
-12.5 | -0.6318 | 0.03658 | -0.1418 | -17.2717
-12 | -0.6659 | 0.03031 | -0.1371 | -21.9696
-11.5 | -0.6973 | 0.02463 | -0.1304 | -28.311
-11 | -0.7077 | 0.02012 | -0.1232 | -35.174
-10.5 | -0.7058 | 0.01625 | -0.1155 | -43.4338
-10 | -0.6785 | 0.01427 | -0.109 | -47.5473
-9.5 | -0.6359 | 0.01304 | -0.1038 | -48.7653
-9 | -0.5853 | 0.01217 | -0.0997 | -48.0937
-8.5 | -0.5322 | 0.01144 | -0.0962 | -46.521
-8 | -0.4806 | 0.01071 | -0.0927 | -44.8739
-7.5 | -0.4266 | 0.0101 | -0.0898 | -42.2376
-7 | -0.3741 | 0.00948 | -0.0869 | -39.462
-6.5 | -0.3188 | 0.00897 | -0.0846 | -35.5407
-6 | -0.2675 | 0.00841 | -0.0819 | -31.8074
-5.5 | -0.2153 | 0.0079 | -0.0794 | -27.2532
-5 | -0.162 | 0.00747 | -0.0772 | -21.6867
-4.5 | -0.109 | 0.00709 | -0.0751 | -15.3738
-4 | -0.0576 | 0.00673 | -0.0727 | -8.5587
-3.5 | -0.0071 | 0.00639 | -0.0702 | -1.1111
-3 | 0.0428 | 0.00609 | -0.0675 | 7.0279
-2.5 | 0.0857 | 0.00593 | -0.0633 | 14.4519
-2 | 0.1443 | 0.00576 | -0.0624 | 25.0521
-1.5 | 0.2052 | 0.00561 | -0.0619 | 36.5775
-1 | 0.2619 | 0.00536 | -0.0608 | 48.8619
-0.5 | 0.3143 | 0.0049 | -0.0589 | 64.1429
0 | 0.3342 | 0.00314 | -0.0515 | 106.4331
0.5 | 0.4004 | 0.00332 | -0.0523 | 120.6024
1 | 0.4612 | 0.00367 | -0.0521 | 125.6676
1.5 | 0.5217 | 0.00395 | -0.0517 | 132.0759
2 | 0.58 | 0.00424 | -0.0508 | 136.7925
2.5 | 0.6321 | 0.00456 | -0.0487 | 138.6184
3 | 0.6539 | 0.00497 | -0.0403 | 131.5694
3.5 | 0.676 | 0.00571 | -0.0326 | 118.3888
4 | 0.6959 | 0.00673 | -0.0251 | 103.4027
4.5 | 0.7119 | 0.00803 | -0.0173 | 88.655
5 | 0.725 | 0.00953 | -0.0094 | 76.0756
5.5 | 0.732 | 0.0113 | -0.0009 | 64.7788
6 | 0.7503 | 0.01289 | 0.0055 | 58.2079
6.5 | 0.7801 | 0.01427 | 0.0101 | 54.6671
7 | 0.79 | 0.01637 | 0.0172 | 48.259
7.5 | 0.7954 | 0.0188 | 0.0244 | 42.3085
8 | 0.8036 | 0.02134 | 0.0309 | 37.657
8.5 | 0.8475 | 0.02263 | 0.0331 | 37.4503
9 | 0.8883 | 0.02414 | 0.0355 | 36.7978
9.5 | 0.9325 | 0.02556 | 0.0377 | 36.4828
10 | 0.9727 | 0.02726 | 0.0402 | 35.6823
10.5 | 1.0147 | 0.02889 | 0.0425 | 35.1229
11 | 1.0534 | 0.03083 | 0.0451 | 34.168
11.5 | 1.0952 | 0.0327 | 0.0475 | 33.4924
12 | 1.1308 | 0.035 | 0.0502 | 32.3086
12.5 | 1.1661 | 0.0375 | 0.0528 | 31.096
13 | 1.2011 | 0.04013 | 0.0554 | 29.9302
13.5 | 1.2334 | 0.04302 | 0.058 | 28.6704
14 | 1.2609 | 0.04645 | 0.0606 | 27.1453
14.5 | 1.2753 | 0.05099 | 0.0632 | 25.0108
15 | 1.2805 | 0.05645 | 0.0654 | 22.6838
15.5 | 1.27 | 0.06346 | 0.0668 | 20.0126
16 | 1.2487 | 0.07191 | 0.0667 | 17.3648
16.5 | 1.2171 | 0.08186 | 0.065 | 14.8681
17 | 1.1918 | 0.09183 | 0.0621 | 12.9783
17.5 | 1.1643 | 0.10258 | 0.058 | 11.3502
18 | 1.1328 | 0.1143 | 0.0525 | 9.9108
18.5 | 1.1077 | 0.12584 | 0.0464 | 8.8024
19 | 1.0851 | 0.13741 | 0.0397 | 7.8968
19.5 | 1.0645 | 0.14912 | 0.0325 | 7.1385
20 | 1.0457 | 0.16092 | 0.0249 | 6.4983

## 137. Re 18M Mach 0.00 (1)
BIGFOIL.COM POLAR EXPORT
NACA66-420 a=0.2
NACA66-420 a=0.2 |  |  |  | Cl Max: | 1.633 | at alpha= | 15 | deg
JavaFoil+Calcfoil stall+Eppler ext transition |  |  |  | L/D Max: | 115.886 | at alpha= | 5.5 | deg
Re: | 18000000 |  |  | Cd Min: | 0.00503 | at alpha= | -0.5 | deg
Mach: | 0 |  |  | Cl=0 at alpha= | -2.2222 | deg
|  |  |  | @ Cl=0.1, Cd= | 0.0071138
|  |  |  | @ Cl=0.4, Cd= | 0.0056454
|  |  |  | @ Cl=0.6, Cd= | 0.0064251
alpha (deg) | Cl | Cd | Cm | Cl/Cd
-18.5 | -0.884 | 0.12994 | 0.006 | -6.802
-18 | -0.898 | 0.12356 | 0.005 | -7.271
-17.5 | -0.911 | 0.11716 | 0.005 | -7.773
-17 | -0.92 | 0.11323 | 0.004 | -8.123
-16.5 | -0.931 | 0.10425 | 0.003 | -8.927
-16 | -0.936 | 0.0994 | 0.003 | -9.417
-15.5 | -0.947 | 0.08796 | 0.002 | -10.76
-15 | -0.95 | 0.08054 | 0.001 | -11.801
-14.5 | -1.058 | 0.02744 | 0 | -38.554
-14 | -1.078 | 0.01912 | -0.001 | -56.354
-13.5 | -1.08 | 0.01537 | -0.002 | -70.295
-13 | -1.066 | 0.0143 | -0.003 | -74.527
-12.5 | -1.048 | 0.01334 | -0.004 | -78.56
-12 | -1.025 | 0.01251 | -0.006 | -81.902
-11.5 | -0.997 | 0.01179 | -0.007 | -84.578
-11 | -0.964 | 0.01116 | -0.008 | -86.444
-10.5 | -0.924 | 0.01061 | -0.01 | -87.11
-10 | -0.881 | 0.01012 | -0.011 | -87.122
-9.5 | -0.836 | 0.00967 | -0.012 | -86.485
-9 | -0.788 | 0.00928 | -0.014 | -84.924
-8.5 | -0.739 | 0.00834 | -0.015 | -88.631
-8 | -0.687 | 0.00809 | -0.016 | -84.879
-7.5 | -0.633 | 0.00782 | -0.018 | -80.964
-7 | -0.578 | 0.00759 | -0.019 | -76.154
-6.5 | -0.521 | 0.00733 | -0.02 | -71.009
-6 | -0.462 | 0.00709 | -0.022 | -65.165
-5.5 | -0.403 | 0.0069 | -0.023 | -58.419
-5 | -0.343 | 0.00714 | -0.025 | -48.099
-4.5 | -0.283 | 0.00713 | -0.026 | -39.644
-4 | -0.221 | 0.00646 | -0.028 | -34.284
-3.5 | -0.16 | 0.00643 | -0.029 | -24.796
-3 | -0.097 | 0.00724 | -0.031 | -13.46
-2.5 | -0.035 | 0.0072 | -0.032 | -4.812
-2 | 0.028 | 0.00668 | -0.033 | 4.242
-1.5 | 0.092 | 0.00711 | -0.035 | 12.901
-1 | 0.155 | 0.00714 | -0.036 | 21.722
-0.5 | 0.218 | 0.00503 | -0.037 | 43.434
0 | 0.279 | 0.00525 | -0.039 | 53.129
0.5 | 0.341 | 0.00543 | -0.04 | 62.912
1 | 0.404 | 0.00566 | -0.042 | 71.319
1.5 | 0.464 | 0.00588 | -0.043 | 78.848
2 | 0.525 | 0.00613 | -0.044 | 85.575
2.5 | 0.586 | 0.00637 | -0.046 | 92.032
3 | 0.647 | 0.00661 | -0.047 | 97.851
3.5 | 0.708 | 0.00684 | -0.049 | 103.503
4 | 0.768 | 0.00711 | -0.05 | 108.004
4.5 | 0.829 | 0.00739 | -0.051 | 112.122
5 | 0.889 | 0.00775 | -0.053 | 114.697
5.5 | 0.947 | 0.00817 | -0.054 | 115.886
6 | 1.002 | 0.00994 | -0.055 | 100.803
6.5 | 1.059 | 0.01035 | -0.057 | 102.32
7 | 1.114 | 0.01082 | -0.058 | 102.949
7.5 | 1.167 | 0.01125 | -0.059 | 103.766
8 | 1.219 | 0.01173 | -0.061 | 103.916
8.5 | 1.268 | 0.01224 | -0.062 | 103.582
9 | 1.315 | 0.01278 | -0.063 | 102.898
9.5 | 1.36 | 0.01328 | -0.064 | 102.371
10 | 1.402 | 0.01389 | -0.066 | 100.885
10.5 | 1.441 | 0.01452 | -0.067 | 99.257
11 | 1.477 | 0.01521 | -0.068 | 97.079
11.5 | 1.509 | 0.01593 | -0.07 | 94.736
12 | 1.539 | 0.01675 | -0.071 | 91.873
12.5 | 1.564 | 0.01759 | -0.072 | 88.942
13 | 1.586 | 0.01849 | -0.073 | 85.797
13.5 | 1.604 | 0.01933 | -0.074 | 83.022
14 | 1.619 | 0.02033 | -0.076 | 79.619
14.5 | 1.63 | 0.02145 | -0.077 | 75.983
15 | 1.633 | 0.02249 | -0.078 | 72.623
15.5 | 1.631 | 0.02364 | -0.079 | 69.02
16 | 1.626 | 0.02485 | -0.08 | 65.429
16.5 | 1.616 | 0.0261 | -0.081 | 61.916
17 | 1.602 | 0.02759 | -0.082 | 58.05
17.5 | 1.585 | 0.02927 | -0.083 | 54.138
18 | 1.564 | 0.03058 | -0.084 | 51.15
18.5 | 1.541 | 0.03221 | -0.085 | 47.84
19 | 1.515 | 0.03399 | -0.086 | 44.569
19.5 | 1.486 | 0.03654 | -0.087 | 40.661
20 | 1.454 | 0.03914 | -0.088 | 37.162

## 138. Re 18M Mach 0.00 (2)
BIGFOIL.COM POLAR EXPORT
NACA66-420 a=0.2
NACA66-420 a=0.2 |  |  |  | Cl Max: | 1.5631 | at alpha= | 20 | deg
XFOIL ncrit=9 |  |  |  | L/D Max: | 135.157 | at alpha= | 3 | deg
Re: | 18000000 |  |  | Cd Min: | 0.04904 | at alpha= | 20 | deg
Mach: | 0 |  |  | Cl=0 at alpha= | -2.662 | deg
|  |  |  | @ Cl=0.1, Cd= | 0.0052575
|  |  |  | @ Cl=0.4, Cd= | 0.003606
|  |  |  | @ Cl=0.6, Cd= | 0.0044445
alpha (deg) | Cl | Cd | Cm | Cl/Cd
-20 | -1.3786 | 0.02923 | -0.0889 | -47.1639
-19.5 | -1.3617 | 0.02698 | -0.0869 | -50.4707
-19 | -1.331 | 0.02561 | -0.0859 | -51.9719
-18.5 | -1.3061 | 0.02396 | -0.0842 | -54.5117
-18 | -1.2815 | 0.02235 | -0.0823 | -57.3378
-17.5 | -1.2511 | 0.0211 | -0.0807 | -59.2938
-17 | -1.226 | 0.0196 | -0.0784 | -62.551
-16.5 | -1.1901 | 0.01869 | -0.0772 | -63.6758
-16 | -1.1571 | 0.01766 | -0.0755 | -65.521
-15.5 | -1.1258 | 0.01654 | -0.0735 | -68.0653
-15 | -1.0896 | 0.0157 | -0.072 | -69.4013
-14.5 | -1.0531 | 0.01489 | -0.0704 | -70.7253
-14 | -1.0161 | 0.01412 | -0.0688 | -71.9618
-13.5 | -0.9789 | 0.01335 | -0.0671 | -73.3258
-13 | -0.9586 | 0.01187 | -0.0627 | -80.7582
-12.5 | -0.9187 | 0.01128 | -0.0612 | -81.445
-12 | -0.8792 | 0.01067 | -0.0595 | -82.3993
-11.5 | -0.8381 | 0.01016 | -0.058 | -82.4902
-11 | -0.7948 | 0.00973 | -0.0568 | -81.6855
-10.5 | -0.7522 | 0.00929 | -0.0554 | -80.9688
-10 | -0.7098 | 0.00887 | -0.0539 | -80.0225
-9.5 | -0.6674 | 0.00847 | -0.0523 | -78.7957
-9 | -0.6254 | 0.00808 | -0.0506 | -77.401
-8.5 | -0.5823 | 0.00776 | -0.049 | -75.0387
-8 | -0.5395 | 0.00745 | -0.0473 | -72.4161
-7.5 | -0.4976 | 0.00717 | -0.0452 | -69.4003
-7 | -0.46 | 0.00695 | -0.0422 | -66.1871
-6.5 | -0.4149 | 0.00674 | -0.0406 | -61.5579
-6 | -0.3648 | 0.00652 | -0.0401 | -55.9509
-5.5 | -0.3124 | 0.00633 | -0.0401 | -49.3523
-5 | -0.259 | 0.00617 | -0.0403 | -41.9773
-4.5 | -0.2053 | 0.00601 | -0.0405 | -34.1597
-4 | -0.1507 | 0.00585 | -0.0409 | -25.7607
-3.5 | -0.0947 | 0.00571 | -0.0416 | -16.5849
-3 | -0.0382 | 0.00556 | -0.0424 | -6.8705
-2.5 | 0.0183 | 0.00542 | -0.0432 | 3.3764
-2 | 0.0752 | 0.00531 | -0.0441 | 14.162
-1.5 | 0.1319 | 0.00519 | -0.045 | 25.4143
-1 | 0.1857 | 0.00497 | -0.0453 | 37.3642
-0.5 | 0.2389 | 0.00477 | -0.0455 | 50.0839
0 | 0.2888 | 0.00457 | -0.0453 | 63.1947
0.5 | 0.3257 | 0.00342 | -0.0429 | 95.2339
1 | 0.3824 | 0.00355 | -0.0438 | 107.7183
1.5 | 0.439 | 0.00373 | -0.0447 | 117.6944
2 | 0.4948 | 0.00396 | -0.0455 | 124.9495
2.5 | 0.5503 | 0.00417 | -0.0462 | 131.9664
3 | 0.6028 | 0.00446 | -0.0464 | 135.157
3.5 | 0.6434 | 0.00502 | -0.0442 | 128.1673
4 | 0.6736 | 0.00563 | -0.04 | 119.6448
4.5 | 0.6879 | 0.00608 | -0.0322 | 113.1414
5 | 0.7089 | 0.00673 | -0.0264 | 105.3343
5.5 | 0.7372 | 0.00735 | -0.0222 | 100.2993
6 | 0.7503 | 0.00847 | -0.0157 | 88.5832
6.5 | 0.7654 | 0.00968 | -0.0098 | 79.0702
7 | 0.7919 | 0.01065 | -0.006 | 74.3568
7.5 | 0.8157 | 0.01176 | -0.002 | 69.3622
8 | 0.8435 | 0.0128 | 0.0013 | 65.8984
8.5 | 0.8821 | 0.01348 | 0.0027 | 65.4377
9 | 0.9169 | 0.01434 | 0.0047 | 63.94
9.5 | 0.956 | 0.01505 | 0.0059 | 63.5216
10 | 0.9906 | 0.01598 | 0.0077 | 61.99
10.5 | 1.0284 | 0.01681 | 0.0089 | 61.1779
11 | 1.0625 | 0.01783 | 0.0105 | 59.5906
11.5 | 1.099 | 0.01876 | 0.0118 | 58.5821
12 | 1.134 | 0.01978 | 0.0131 | 57.3306
12.5 | 1.1682 | 0.02087 | 0.0144 | 55.9751
13 | 1.2019 | 0.022 | 0.0157 | 54.6318
13.5 | 1.2326 | 0.02334 | 0.0172 | 52.8106
14 | 1.2674 | 0.02446 | 0.0182 | 51.8152
14.5 | 1.2966 | 0.02596 | 0.0197 | 49.9461
15 | 1.328 | 0.02731 | 0.0208 | 48.6269
15.5 | 1.3531 | 0.02913 | 0.0224 | 46.4504
16 | 1.3841 | 0.03061 | 0.0233 | 45.2172
16.5 | 1.4095 | 0.03249 | 0.0246 | 43.3826
17 | 1.4388 | 0.03414 | 0.0254 | 42.1441
17.5 | 1.4616 | 0.03632 | 0.0266 | 40.2423
18 | 1.4842 | 0.03853 | 0.0277 | 38.5206
18.5 | 1.5041 | 0.04103 | 0.0287 | 36.6585
19 | 1.5255 | 0.04351 | 0.0294 | 35.0609
19.5 | 1.547 | 0.04604 | 0.03 | 33.6012
20 | 1.5631 | 0.04904 | 0.0306 | 31.874

## 139. Re 18M Mach 0.10 (1)
BIGFOIL.COM POLAR EXPORT
NACA66-420 a=0.2
NACA66-420 a=0.2 |  |  |  | Cl Max: | 1.62 | at alpha= | 14.5 | deg
JavaFoil+Calcfoil stall+Eppler ext transition |  |  |  | L/D Max: | 115.669 | at alpha= | 5.5 | deg
Re: | 18000000 |  |  | Cd Min: | 0.00503 | at alpha= | -0.5 | deg
Mach: | 0.1 |  |  | Cl=0 at alpha= | -2.2222 | deg
|  |  |  | @ Cl=0.1, Cd= | 0.007165
|  |  |  | @ Cl=0.4, Cd= | 0.0056615
|  |  |  | @ Cl=0.6, Cd= | 0.0064597
alpha (deg) | Cl | Cd | Cm | Cl/Cd
-18.5 | -0.843 | 0.13338 | 0.006 | -6.318
-18 | -0.861 | 0.12622 | 0.005 | -6.822
-17.5 | -0.876 | 0.12114 | 0.004 | -7.232
-17 | -0.889 | 0.11621 | 0.004 | -7.653
-16.5 | -0.903 | 0.10758 | 0.003 | -8.394
-16 | -0.911 | 0.10275 | 0.003 | -8.869
-15.5 | -0.924 | 0.09182 | 0.002 | -10.058
-15 | -0.926 | 0.08723 | 0.001 | -10.615
-14.5 | -0.934 | 0.07658 | 0 | -12.198
-14 | -1.052 | 0.02268 | -0.001 | -46.371
-13.5 | -1.068 | 0.01615 | -0.002 | -66.085
-13 | -1.058 | 0.0148 | -0.003 | -71.443
-12.5 | -1.042 | 0.01363 | -0.004 | -76.492
-12 | -1.021 | 0.01276 | -0.006 | -80.052
-11.5 | -0.995 | 0.01199 | -0.007 | -83.003
-11 | -0.964 | 0.01128 | -0.008 | -85.484
-10.5 | -0.925 | 0.01075 | -0.01 | -86.052
-10 | -0.882 | 0.01025 | -0.011 | -86.114
-9.5 | -0.837 | 0.00986 | -0.012 | -84.957
-9 | -0.79 | 0.00938 | -0.014 | -84.269
-8.5 | -0.74 | 0.00897 | -0.015 | -82.586
-8 | -0.689 | 0.00814 | -0.016 | -84.63
-7.5 | -0.635 | 0.00786 | -0.018 | -80.802
-7 | -0.58 | 0.00764 | -0.019 | -75.86
-6.5 | -0.523 | 0.00735 | -0.021 | -71.102
-6 | -0.464 | 0.00714 | -0.022 | -64.984
-5.5 | -0.405 | 0.00696 | -0.023 | -58.143
-5 | -0.345 | 0.00718 | -0.025 | -48.006
-4.5 | -0.284 | 0.00713 | -0.026 | -39.83
-4 | -0.222 | 0.00649 | -0.028 | -34.236
-3.5 | -0.16 | 0.00647 | -0.029 | -24.761
-3 | -0.098 | 0.00727 | -0.031 | -13.463
-2.5 | -0.035 | 0.0073 | -0.032 | -4.772
-2 | 0.028 | 0.00667 | -0.033 | 4.27
-1.5 | 0.092 | 0.00717 | -0.035 | 12.866
-1 | 0.156 | 0.00713 | -0.036 | 21.858
-0.5 | 0.219 | 0.00503 | -0.038 | 43.591
0 | 0.28 | 0.00527 | -0.039 | 53.168
0.5 | 0.343 | 0.00545 | -0.04 | 62.94
1 | 0.405 | 0.00568 | -0.042 | 71.428
1.5 | 0.466 | 0.00591 | -0.043 | 78.756
2 | 0.527 | 0.00618 | -0.045 | 85.334
2.5 | 0.589 | 0.00642 | -0.046 | 91.755
3 | 0.65 | 0.00664 | -0.047 | 97.847
3.5 | 0.711 | 0.00688 | -0.049 | 103.37
4 | 0.772 | 0.00715 | -0.05 | 107.965
4.5 | 0.833 | 0.00743 | -0.052 | 112.015
5 | 0.893 | 0.00781 | -0.053 | 114.235
5.5 | 0.951 | 0.00822 | -0.054 | 115.669
6 | 1.007 | 0.01003 | -0.055 | 100.436
6.5 | 1.063 | 0.01045 | -0.057 | 101.719
7 | 1.118 | 0.0109 | -0.058 | 102.577
7.5 | 1.172 | 0.01135 | -0.06 | 103.32
8 | 1.224 | 0.01185 | -0.061 | 103.241
8.5 | 1.273 | 0.01236 | -0.062 | 102.998
9 | 1.32 | 0.01291 | -0.063 | 102.237
9.5 | 1.364 | 0.01344 | -0.065 | 101.484
10 | 1.406 | 0.01405 | -0.066 | 100.054
10.5 | 1.444 | 0.01471 | -0.067 | 98.155
11 | 1.479 | 0.0154 | -0.069 | 96.054
11.5 | 1.511 | 0.01615 | -0.07 | 93.529
12 | 1.539 | 0.01698 | -0.071 | 90.627
12.5 | 1.563 | 0.01785 | -0.072 | 87.54
13 | 1.583 | 0.01878 | -0.073 | 84.324
13.5 | 1.599 | 0.01963 | -0.075 | 81.498
14 | 1.612 | 0.02063 | -0.076 | 78.124
14.5 | 1.62 | 0.02182 | -0.077 | 74.224
15 | 1.62 | 0.02292 | -0.078 | 70.699
15.5 | 1.615 | 0.02413 | -0.079 | 66.929
16 | 1.605 | 0.02533 | -0.08 | 63.394
16.5 | 1.591 | 0.02676 | -0.081 | 59.47
17 | 1.573 | 0.0282 | -0.083 | 55.805
17.5 | 1.552 | 0.02976 | -0.084 | 52.139
18 | 1.527 | 0.03139 | -0.085 | 48.63
18.5 | 1.498 | 0.03317 | -0.086 | 45.175
19 | 1.467 | 0.03543 | -0.086 | 41.407
19.5 | 1.433 | 0.03785 | -0.087 | 37.86

## 140. Re 18M Mach 0.10 (2)
BIGFOIL.COM POLAR EXPORT
NACA66-420 a=0.2
NACA66-420 a=0.2 |  |  |  | Cl Max: | 1.561 | at alpha= | 20 | deg
XFOIL ncrit=9 |  |  |  | L/D Max: | 135.919 | at alpha= | 3 | deg
Re: | 18000000 |  |  | Cd Min: | 0.05085 | at alpha= | 20 | deg
Mach: | 0.1 |  |  | Cl=0 at alpha= | -2.672 | deg
|  |  |  | @ Cl=0.1, Cd= | 0.0052709
|  |  |  | @ Cl=0.4, Cd= | 0.0035978
|  |  |  | @ Cl=0.6, Cd= | 0.004432
alpha (deg) | Cl | Cd | Cm | Cl/Cd
-20 | -1.3743 | 0.03078 | -0.093 | -44.6491
-19.5 | -1.3573 | 0.0284 | -0.0911 | -47.7923
-19 | -1.3314 | 0.02665 | -0.0896 | -49.9587
-18.5 | -1.3059 | 0.02493 | -0.0879 | -52.3827
-18 | -1.2807 | 0.02325 | -0.086 | -55.0839
-17.5 | -1.2532 | 0.02178 | -0.0841 | -57.539
-17 | -1.2265 | 0.02028 | -0.0818 | -60.4783
-16.5 | -1.192 | 0.01925 | -0.0803 | -61.9221
-16 | -1.1594 | 0.01813 | -0.0784 | -63.9493
-15.5 | -1.1275 | 0.01697 | -0.0764 | -66.4408
-15 | -1.0918 | 0.01608 | -0.0746 | -67.898
-14.5 | -1.0552 | 0.0152 | -0.0729 | -69.4211
-14 | -1.0182 | 0.01441 | -0.0711 | -70.6593
-13.5 | -0.9795 | 0.01366 | -0.0695 | -71.7057
-13 | -0.9603 | 0.0121 | -0.0649 | -79.3636
-12.5 | -0.9189 | 0.01151 | -0.0635 | -79.8349
-12 | -0.8804 | 0.01085 | -0.0615 | -81.1429
-11.5 | -0.8383 | 0.01033 | -0.06 | -81.152
-11 | -0.7952 | 0.00986 | -0.0586 | -80.6491
-10.5 | -0.7525 | 0.00941 | -0.0571 | -79.9681
-10 | -0.7086 | 0.009 | -0.0557 | -78.7333
-9.5 | -0.6663 | 0.00858 | -0.054 | -77.6573
-9 | -0.6244 | 0.00817 | -0.0522 | -76.4259
-8.5 | -0.5809 | 0.00783 | -0.0506 | -74.189
-8 | -0.5374 | 0.00752 | -0.0489 | -71.4628
-7.5 | -0.4943 | 0.00723 | -0.047 | -68.3679
-7 | -0.4541 | 0.00696 | -0.0444 | -65.2443
-6.5 | -0.4141 | 0.00677 | -0.0417 | -61.1669
-6 | -0.3644 | 0.00654 | -0.041 | -55.7187
-5.5 | -0.3122 | 0.00635 | -0.0409 | -49.1654
-5 | -0.2586 | 0.00619 | -0.041 | -41.7771
-4.5 | -0.2049 | 0.00602 | -0.0411 | -34.0365
-4 | -0.1501 | 0.00587 | -0.0415 | -25.5707
-3.5 | -0.0939 | 0.00572 | -0.0421 | -16.4161
-3 | -0.0372 | 0.00557 | -0.0429 | -6.6786
-2.5 | 0.0195 | 0.00543 | -0.0437 | 3.5912
-2 | 0.0767 | 0.00532 | -0.0445 | 14.4173
-1.5 | 0.1337 | 0.0052 | -0.0454 | 25.7115
-1 | 0.1878 | 0.00497 | -0.0457 | 37.7867
-0.5 | 0.241 | 0.00478 | -0.0459 | 50.4184
0 | 0.2911 | 0.00457 | -0.0456 | 63.698
0.5 | 0.3278 | 0.00342 | -0.0431 | 95.848
1 | 0.3849 | 0.00355 | -0.0441 | 108.4225
1.5 | 0.4418 | 0.00373 | -0.045 | 118.445
2 | 0.4978 | 0.00397 | -0.0457 | 125.3904
3 | 0.6062 | 0.00446 | -0.0465 | 135.9193
3.5 | 0.6467 | 0.00502 | -0.0443 | 128.8247
4 | 0.6769 | 0.00561 | -0.0399 | 120.6595
4.5 | 0.6884 | 0.00611 | -0.0316 | 112.6678
5 | 0.7091 | 0.00678 | -0.0257 | 104.587
5.5 | 0.7372 | 0.00744 | -0.0215 | 99.086
6.5 | 0.764 | 0.00985 | -0.0088 | 77.5635
7 | 0.791 | 0.01082 | -0.005 | 73.1054
7.5 | 0.8153 | 0.01195 | -0.001 | 68.2259
8 | 0.8426 | 0.01302 | 0.0023 | 64.7158
8.5 | 0.8797 | 0.01379 | 0.004 | 63.7926
9 | 0.9167 | 0.0146 | 0.0057 | 62.7877
9.5 | 0.9545 | 0.01538 | 0.0072 | 62.0611
10 | 0.9905 | 0.01629 | 0.0088 | 60.8042
10.5 | 1.0284 | 0.01714 | 0.0101 | 60
11 | 1.0625 | 0.0182 | 0.0118 | 58.3791
11.5 | 1.1002 | 0.0191 | 0.0129 | 57.6021
12 | 1.1334 | 0.02026 | 0.0145 | 55.9427
12.5 | 1.1695 | 0.02128 | 0.0157 | 54.9577
13 | 1.2 | 0.02264 | 0.0174 | 53.0035
13.5 | 1.2346 | 0.02381 | 0.0186 | 51.8522
14 | 1.2659 | 0.02518 | 0.02 | 50.274
14.5 | 1.2984 | 0.02654 | 0.0212 | 48.9224
15 | 1.3266 | 0.02814 | 0.0227 | 47.1429
15.5 | 1.3549 | 0.02982 | 0.024 | 45.4359
16 | 1.3836 | 0.03151 | 0.0252 | 43.9099
16.5 | 1.4111 | 0.03331 | 0.0264 | 42.3627
17 | 1.4382 | 0.03521 | 0.0274 | 40.8464
17.5 | 1.4633 | 0.03729 | 0.0285 | 39.2411
18 | 1.4806 | 0.04001 | 0.0299 | 37.0057
18.5 | 1.5054 | 0.04219 | 0.0306 | 35.6814
19 | 1.5253 | 0.04492 | 0.0314 | 33.9559
19.5 | 1.5436 | 0.04783 | 0.0322 | 32.2726
20 | 1.561 | 0.05085 | 0.0327 | 30.6981

## 141. Re 18M Mach 0.25 (1)
BIGFOIL.COM POLAR EXPORT
NACA66-420 a=0.2
NACA66-420 a=0.2 |  |  |  | Cl Max: | 1.551 | at alpha= | 13.5 | deg
JavaFoil+Calcfoil stall+Eppler ext transition |  |  |  | L/D Max: | 112.931 | at alpha= | 5 | deg
Re: | 18000000 |  |  | Cd Min: | 0.00513 | at alpha= | -0.5 | deg
Mach: | 0.25 |  |  | Cl=0 at alpha= | -2.2231 | deg
|  |  |  | @ Cl=0.1, Cd= | 0.0073
|  |  |  | @ Cl=0.4, Cd= | 0.005765
|  |  |  | @ Cl=0.6, Cd= | 0.0066035
alpha (deg) | Cl | Cd | Cm | Cl/Cd
-17 | -0.633 | 0.12888 | 0.004 | -4.913
-16.5 | -0.677 | 0.12236 | 0.003 | -5.532
-16 | -0.716 | 0.11713 | 0.002 | -6.113
-15.5 | -0.752 | 0.10667 | 0.002 | -7.051
-15 | -0.782 | 0.10007 | 0.001 | -7.815
-14.5 | -0.806 | 0.09329 | 0 | -8.643
-14 | -0.824 | 0.08746 | 0 | -9.423
-13.5 | -0.835 | 0.08353 | -0.001 | -9.99
-13 | -0.843 | 0.07616 | -0.002 | -11.064
-12.5 | -0.982 | 0.01766 | -0.004 | -55.635
-12 | -0.983 | 0.01507 | -0.006 | -65.221
-11.5 | -0.974 | 0.01341 | -0.007 | -72.612
-11 | -0.954 | 0.01239 | -0.009 | -76.992
-10.5 | -0.922 | 0.01155 | -0.01 | -79.818
-10 | -0.884 | 0.01093 | -0.011 | -80.913
-9.5 | -0.843 | 0.01045 | -0.013 | -80.663
-9 | -0.798 | 0.00986 | -0.014 | -80.96
-8.5 | -0.751 | 0.00936 | -0.015 | -80.19
-8 | -0.7 | 0.00845 | -0.017 | -82.876
-7.5 | -0.647 | 0.00815 | -0.018 | -79.414
-7 | -0.592 | 0.00788 | -0.02 | -75.062
-6.5 | -0.534 | 0.00763 | -0.021 | -69.922
-6 | -0.475 | 0.0074 | -0.023 | -64.162
-5.5 | -0.414 | 0.00716 | -0.024 | -57.897
-5 | -0.353 | 0.00731 | -0.025 | -48.302
-4.5 | -0.291 | 0.00728 | -0.027 | -39.96
-4 | -0.228 | 0.00726 | -0.028 | -31.366
-3.5 | -0.164 | 0.00721 | -0.03 | -22.761
-3 | -0.1 | 0.00665 | -0.031 | -15.056
-2.5 | -0.036 | 0.00622 | -0.033 | -5.739
-2 | 0.029 | 0.00734 | -0.034 | 3.989
-1.5 | 0.095 | 0.0073 | -0.036 | 12.987
-1 | 0.16 | 0.0073 | -0.037 | 21.931
-0.5 | 0.225 | 0.00513 | -0.039 | 43.995
0 | 0.288 | 0.0054 | -0.04 | 53.262
0.5 | 0.352 | 0.0056 | -0.041 | 62.843
1 | 0.416 | 0.00582 | -0.043 | 71.482
1.5 | 0.478 | 0.00607 | -0.044 | 78.675
2 | 0.541 | 0.00636 | -0.046 | 85.08
2.5 | 0.604 | 0.00662 | -0.047 | 91.228
3 | 0.667 | 0.00686 | -0.049 | 97.175
3.5 | 0.729 | 0.00712 | -0.05 | 102.463
4 | 0.792 | 0.00741 | -0.051 | 106.818
4.5 | 0.854 | 0.00771 | -0.053 | 110.684
5 | 0.915 | 0.0081 | -0.054 | 112.931
5.5 | 0.973 | 0.01005 | -0.056 | 96.83
6 | 1.032 | 0.01048 | -0.057 | 98.461
6.5 | 1.089 | 0.01093 | -0.058 | 99.574
7 | 1.144 | 0.01146 | -0.06 | 99.828
7.5 | 1.199 | 0.01199 | -0.061 | 100.013
8 | 1.25 | 0.0125 | -0.062 | 99.995
8.5 | 1.299 | 0.01311 | -0.064 | 99.031
9 | 1.344 | 0.01372 | -0.065 | 97.978
9.5 | 1.386 | 0.01433 | -0.066 | 96.685
10 | 1.424 | 0.01503 | -0.068 | 94.717
10.5 | 1.458 | 0.01574 | -0.069 | 92.646
11 | 1.487 | 0.01657 | -0.07 | 89.764
11.5 | 1.511 | 0.01745 | -0.072 | 86.61
12 | 1.53 | 0.01848 | -0.073 | 82.784
12.5 | 1.543 | 0.01937 | -0.074 | 79.667
13 | 1.55 | 0.02049 | -0.075 | 75.645
13.5 | 1.551 | 0.02177 | -0.076 | 71.214
14 | 1.545 | 0.0229 | -0.078 | 67.472
14.5 | 1.532 | 0.02446 | -0.079 | 62.637
15 | 1.508 | 0.02592 | -0.08 | 58.159
15.5 | 1.474 | 0.02743 | -0.081 | 53.718
16 | 1.432 | 0.02928 | -0.082 | 48.903
16.5 | 1.384 | 0.03087 | -0.083 | 44.822
17 | 1.327 | 0.03295 | -0.084 | 40.288
17.5 | 1.265 | 0.03581 | -0.085 | 35.309
18 | 1.194 | 0.03968 | -0.086 | 30.091
18.5 | 1.12 | 0.0429 | -0.087 | 26.118

## 142. Re 18M Mach 0.25 (2)
BIGFOIL.COM POLAR EXPORT
NACA66-420 a=0.2
NACA66-420 a=0.2 |  |  |  | Cl Max: | 1.5455 | at alpha= | 20 | deg
XFOIL ncrit=9 |  |  |  | L/D Max: | 137.942 | at alpha= | 3 | deg
Re: | 18000000 |  |  | Cd Min: | 0.06164 | at alpha= | 20 | deg
Mach: | 0.25 |  |  | Cl=0 at alpha= | -2.7323 | deg
|  |  |  | @ Cl=0.1, Cd= | 0.0053402
|  |  |  | @ Cl=0.4, Cd= | 0.0035645
|  |  |  | @ Cl=0.6, Cd= | 0.0043912
alpha (deg) | Cl | Cd | Cm | Cl/Cd
-20 | -1.3046 | 0.04379 | -0.1144 | -29.7922
-19.5 | -1.3139 | 0.03842 | -0.1128 | -34.1983
-19 | -1.2963 | 0.03532 | -0.1112 | -36.7016
-18.5 | -1.282 | 0.03219 | -0.109 | -39.826
-18 | -1.2692 | 0.02916 | -0.1063 | -43.5254
-17.5 | -1.249 | 0.02674 | -0.1035 | -46.7091
-17 | -1.2277 | 0.02447 | -0.1005 | -50.1716
-16.5 | -1.1982 | 0.02273 | -0.0979 | -52.7145
-16 | -1.1676 | 0.02113 | -0.0952 | -55.2579
-15.5 | -1.1376 | 0.01958 | -0.0922 | -58.1001
-15 | -1.1002 | 0.01842 | -0.0899 | -59.7286
-14.5 | -1.067 | 0.01712 | -0.0869 | -62.3248
-14 | -1.0282 | 0.01611 | -0.0846 | -63.8237
-13.5 | -0.9893 | 0.01516 | -0.0821 | -65.2573
-13 | -0.9479 | 0.01431 | -0.0799 | -66.2404
-12.5 | -0.9075 | 0.01347 | -0.0776 | -67.3719
-12 | -0.8751 | 0.0123 | -0.0741 | -71.1463
-11.5 | -0.8419 | 0.01127 | -0.0707 | -74.7028
-11 | -0.7979 | 0.01067 | -0.0686 | -74.7798
-10.5 | -0.7523 | 0.01016 | -0.0669 | -74.0453
-10 | -0.7069 | 0.00967 | -0.065 | -73.1024
-9.5 | -0.6608 | 0.00922 | -0.0633 | -71.6703
-9 | -0.6173 | 0.00873 | -0.0612 | -70.7102
-8.5 | -0.5726 | 0.0083 | -0.0592 | -68.988
-8 | -0.5266 | 0.00793 | -0.0574 | -66.4061
-7.5 | -0.4805 | 0.00759 | -0.0557 | -63.307
-7 | -0.4348 | 0.00726 | -0.0538 | -59.8898
-6.5 | -0.3909 | 0.00693 | -0.0515 | -56.4069
-6 | -0.3514 | 0.00663 | -0.0482 | -53.0015
-5.5 | -0.3076 | 0.00646 | -0.0457 | -47.6161
-4.5 | -0.2007 | 0.00612 | -0.0449 | -32.7941
-4 | -0.1457 | 0.00595 | -0.0448 | -24.4874
-3.5 | -0.0889 | 0.00578 | -0.0452 | -15.3806
-3 | -0.031 | 0.00564 | -0.0457 | -5.4965
-2.5 | 0.0269 | 0.00548 | -0.0463 | 4.9088
-2 | 0.0855 | 0.00537 | -0.0471 | 15.9218
-1.5 | 0.1438 | 0.00525 | -0.0479 | 27.3905
-1 | 0.1997 | 0.005 | -0.0482 | 39.94
-0.5 | 0.2537 | 0.00477 | -0.0482 | 53.1866
0 | 0.3039 | 0.00452 | -0.0476 | 67.2345
0.5 | 0.3399 | 0.00338 | -0.0446 | 100.5621
1 | 0.3987 | 0.00356 | -0.0456 | 111.9944
1.5 | 0.4568 | 0.00376 | -0.0464 | 121.4894
2 | 0.5143 | 0.00399 | -0.047 | 128.8972
2.5 | 0.5706 | 0.00423 | -0.0475 | 134.8936
3 | 0.6235 | 0.00452 | -0.0472 | 137.9425
3.5 | 0.6651 | 0.00501 | -0.0447 | 132.7545
4 | 0.6814 | 0.00554 | -0.037 | 122.9964
4.5 | 0.6881 | 0.00636 | -0.0278 | 108.1918
5 | 0.7064 | 0.00724 | -0.0214 | 97.5691
5.5 | 0.7346 | 0.00803 | -0.0171 | 91.4819
6 | 0.7545 | 0.00912 | -0.0115 | 82.7303
6.5 | 0.7621 | 0.01068 | -0.0043 | 71.3577
7 | 0.7825 | 0.01198 | 0.0007 | 65.3172
8 | 0.8364 | 0.01437 | 0.008 | 58.2046
8.5 | 0.8733 | 0.01532 | 0.01 | 57.0039
9 | 0.9132 | 0.01615 | 0.0116 | 56.5449
9.5 | 0.9495 | 0.01719 | 0.0135 | 55.2356
10 | 0.9893 | 0.01808 | 0.015 | 54.7179
10.5 | 1.0241 | 0.01926 | 0.017 | 53.1724
11 | 1.0629 | 0.02028 | 0.0184 | 52.4112
11.5 | 1.0988 | 0.02151 | 0.0201 | 51.0832
12 | 1.1353 | 0.0227 | 0.0217 | 50.0132
12.5 | 1.1689 | 0.02408 | 0.0235 | 48.5424
13 | 1.2038 | 0.02546 | 0.0251 | 47.282
14 | 1.2702 | 0.0285 | 0.0283 | 44.5684
14.5 | 1.3001 | 0.0303 | 0.03 | 42.9076
15 | 1.3296 | 0.03219 | 0.0317 | 41.3048
15.5 | 1.3581 | 0.03418 | 0.0333 | 39.7338
16 | 1.3881 | 0.03617 | 0.0347 | 38.3771
16.5 | 1.4098 | 0.03879 | 0.0364 | 36.3444
17 | 1.4401 | 0.04088 | 0.0375 | 35.2275
17.5 | 1.4607 | 0.04377 | 0.0389 | 33.3722
18 | 1.4791 | 0.047 | 0.0402 | 31.4702
18.5 | 1.4985 | 0.0502 | 0.0411 | 29.8506
19 | 1.5163 | 0.0537 | 0.0419 | 28.2365
19.5 | 1.5323 | 0.05749 | 0.0424 | 26.6533
20 | 1.5455 | 0.06164 | 0.0426 | 25.073

## 143. Re 18M Mach 0.50 (1)
BIGFOIL.COM POLAR EXPORT
NACA66-420 a=0.2
NACA66-420 a=0.2 |  |  |  | Cl Max: | 1.388 | at alpha= | 9 | deg
JavaFoil+Calcfoil stall+Eppler ext transition |  |  |  | L/D Max: | 104.613 | at alpha= | 5 | deg
Re: | 18000000 |  |  | Cd Min: | 0.00558 | at alpha= | -0.5 | deg
Mach: | 0.5 |  |  | Cl=0 at alpha= | -2.2222 | deg
|  |  |  | @ Cl=0.1, Cd= | 0.0077614
|  |  |  | @ Cl=0.4, Cd= | 0.0063055
|  |  |  | @ Cl=0.6, Cd= | 0.0072749
alpha (deg) | Cl | Cd | Cm | Cl/Cd
-20 | -1.02 | 0.17955 | 0.009 | -5.68
-19.5 | -0.991 | 0.17664 | 0.008 | -5.612
-19 | -0.962 | 0.16775 | 0.007 | -5.736
-18.5 | -0.933 | 0.1626 | 0.007 | -5.737
-18 | -0.907 | 0.14946 | 0.006 | -6.07
-17.5 | -0.878 | 0.13972 | 0.005 | -6.287
-17 | -0.848 | 0.14003 | 0.004 | -6.055
-16.5 | -0.819 | 0.13427 | 0.003 | -6.099
-16 | -0.791 | 0.12445 | 0.003 | -6.359
-15.5 | -0.768 | 0.10612 | 0.002 | -7.234
-15 | -0.739 | 0.10134 | 0.001 | -7.288
-14.5 | -0.712 | 0.09241 | 0 | -7.707
-14 | -0.704 | 0.06975 | -0.001 | -10.09
-13.5 | -0.761 | 0.02239 | -0.002 | -34.006
-13 | -0.736 | 0.01866 | -0.004 | -39.456
-12.5 | -0.708 | 0.01604 | -0.005 | -44.141
-12 | -0.562 | 0.08196 | -0.003 | -6.851
-11.5 | -0.534 | 0.07344 | -0.004 | -7.272
-11 | -0.512 | 0.06263 | -0.006 | -8.173
-10.5 | -0.476 | 0.07169 | -0.006 | -6.638
-10 | -0.447 | 0.06534 | -0.006 | -6.848
-9.5 | -0.419 | 0.06055 | -0.007 | -6.921
-9 | -0.389 | 0.06797 | -0.007 | -5.722
-8.5 | -0.576 | 0.0532 | -0.009 | -10.82
-8 | -0.694 | 0.01149 | -0.019 | -60.426
-7.5 | -0.669 | 0.01049 | -0.02 | -63.784
-7 | -0.627 | 0.00922 | -0.022 | -68.022
-6.5 | -0.573 | 0.00881 | -0.023 | -65.013
-6 | -0.514 | 0.00843 | -0.025 | -60.991
-5.5 | -0.452 | 0.0081 | -0.027 | -55.82
-5 | -0.387 | 0.00781 | -0.028 | -49.526
-4.5 | -0.32 | 0.00777 | -0.03 | -41.153
-4 | -0.251 | 0.00796 | -0.031 | -31.557
-3.5 | -0.182 | 0.00788 | -0.033 | -23.053
-3 | -0.111 | 0.00777 | -0.035 | -14.273
-2.5 | -0.04 | 0.00778 | -0.036 | -5.08
-2 | 0.032 | 0.00778 | -0.038 | 4.16
-1.5 | 0.105 | 0.00776 | -0.039 | 13.544
-1 | 0.178 | 0.00782 | -0.041 | 22.72
-0.5 | 0.252 | 0.00558 | -0.043 | 45.191
0 | 0.319 | 0.00604 | -0.044 | 52.885
0.5 | 0.391 | 0.00627 | -0.046 | 62.294
1 | 0.462 | 0.00655 | -0.048 | 70.504
1.5 | 0.529 | 0.00686 | -0.049 | 77.221
2 | 0.599 | 0.00727 | -0.051 | 82.454
2.5 | 0.669 | 0.00761 | -0.052 | 87.887
3 | 0.739 | 0.00794 | -0.054 | 93.053
3.5 | 0.808 | 0.0083 | -0.055 | 97.319
4 | 0.877 | 0.0087 | -0.057 | 100.748
4.5 | 0.945 | 0.00914 | -0.059 | 103.432
5 | 1.013 | 0.00968 | -0.06 | 104.613
5.5 | 1.075 | 0.0122 | -0.062 | 88.112
6 | 1.137 | 0.01287 | -0.063 | 88.349
6.5 | 1.196 | 0.0136 | -0.065 | 87.957
7 | 1.252 | 0.01433 | -0.066 | 87.321
7.5 | 1.302 | 0.01519 | -0.068 | 85.714
8 | 1.345 | 0.01609 | -0.069 | 83.615
8.5 | 1.375 | 0.01711 | -0.071 | 80.358
9 | 1.388 | 0.01824 | -0.072 | 76.106
9.5 | 1.372 | 0.01956 | -0.074 | 70.15
10 | 1.293 | 0.0214 | -0.075 | 60.449
10.5 | 0.862 | 0.02373 | -0.076 | 36.322
11 | 0.894 | 0.02419 | -0.078 | 36.97
11.5 | 0.926 | 0.02611 | -0.079 | 35.462
12 | 0.956 | 0.02927 | -0.08 | 32.647
12.5 | 0.989 | 0.02816 | -0.082 | 35.139
13 | 1.02 | 0.03062 | -0.083 | 33.303
13.5 | 1.049 | 0.03388 | -0.084 | 30.971
14 | 1.078 | 0.03768 | -0.085 | 28.601

## 144. Re 18M Mach 0.50 (2)
BIGFOIL.COM POLAR EXPORT
NACA66-420 a=0.2
NACA66-420 a=0.2 |  |  |  | Cl Max: | 1.2944 | at alpha= | 15 | deg
XFOIL ncrit=9 |  |  |  | L/D Max: | 136.921 | at alpha= | 2.5 | deg
Re: | 18000000 |  |  | Cd Min: | 0.15983 | at alpha= | 20 | deg
Mach: | 0.5 |  |  | Cl=0 at alpha= | -3.3583 | deg
|  |  |  | @ Cl=0.1, Cd= | 0.0057497
|  |  |  | @ Cl=0.4, Cd= | 0.003476
|  |  |  | @ Cl=0.6, Cd= | 0.0043946
alpha (deg) | Cl | Cd | Cm | Cl/Cd
-16 | -0.416 | 0.11839 | -0.0989 | -3.5138
-15.5 | -0.4395 | 0.10522 | -0.1075 | -4.177
-15 | -0.4656 | 0.09212 | -0.1162 | -5.0543
-14.5 | -0.5003 | 0.07698 | -0.1263 | -6.4991
-14 | -0.5213 | 0.06406 | -0.1362 | -8.1377
-13.5 | -0.5486 | 0.05368 | -0.1421 | -10.2198
-13 | -0.5943 | 0.04399 | -0.144 | -13.5099
-12.5 | -0.6307 | 0.03661 | -0.1421 | -17.2275
-12 | -0.6636 | 0.03044 | -0.1375 | -21.8003
-11.5 | -0.6965 | 0.02476 | -0.1307 | -28.13
-11 | -0.7165 | 0.01965 | -0.1227 | -36.4631
-10.5 | -0.7146 | 0.01587 | -0.1148 | -45.0284
-10 | -0.6905 | 0.01384 | -0.1078 | -49.8916
-9.5 | -0.6448 | 0.01273 | -0.1028 | -50.652
-9 | -0.5953 | 0.01183 | -0.0985 | -50.3212
-8.5 | -0.5402 | 0.01115 | -0.0952 | -48.4484
-8 | -0.4887 | 0.01042 | -0.0917 | -46.9002
-7.5 | -0.4337 | 0.00983 | -0.0889 | -44.12
-7 | -0.3806 | 0.00924 | -0.0861 | -41.1905
-6.5 | -0.3262 | 0.00872 | -0.0836 | -37.4083
-6 | -0.2732 | 0.0082 | -0.0811 | -33.3171
-5.5 | -0.2213 | 0.0077 | -0.0785 | -28.7403
-5 | -0.1682 | 0.00728 | -0.0763 | -23.1044
-4.5 | -0.1154 | 0.00692 | -0.074 | -16.6763
-4 | -0.0635 | 0.00657 | -0.0717 | -9.6651
-3.5 | -0.0136 | 0.00621 | -0.069 | -2.19
-3 | 0.0344 | 0.00594 | -0.0659 | 5.7912
-2.5 | 0.0814 | 0.0058 | -0.0625 | 14.0345
-2 | 0.1406 | 0.00564 | -0.0616 | 24.9291
-1.5 | 0.2022 | 0.00551 | -0.0614 | 36.6969
-1 | 0.262 | 0.00528 | -0.0608 | 49.6212
-0.5 | 0.3157 | 0.00488 | -0.0592 | 64.6926
0 | 0.3441 | 0.00362 | -0.0532 | 95.0552
0.5 | 0.3941 | 0.00345 | -0.0512 | 114.2319
1 | 0.4577 | 0.00373 | -0.0514 | 122.7078
1.5 | 0.5183 | 0.00399 | -0.0511 | 129.8997
2 | 0.5774 | 0.00424 | -0.0504 | 136.1792
2.5 | 0.6271 | 0.00458 | -0.0477 | 136.9214
3 | 0.6497 | 0.00496 | -0.0395 | 130.9879
3.5 | 0.6684 | 0.00578 | -0.0313 | 115.6401
4 | 0.6907 | 0.00677 | -0.0242 | 102.0236
4.5 | 0.7065 | 0.00809 | -0.0164 | 87.33
5 | 0.7197 | 0.0096 | -0.0085 | 74.9688
5.5 | 0.7286 | 0.01132 | -0.0004 | 64.364
6 | 0.7486 | 0.01287 | 0.0058 | 58.1663
6.5 | 0.7766 | 0.0143 | 0.0107 | 54.3077
7 | 0.7861 | 0.01641 | 0.0178 | 47.9037
7.5 | 0.7947 | 0.01874 | 0.0246 | 42.4066
8 | 0.8092 | 0.02103 | 0.0304 | 38.4784
8.5 | 0.854 | 0.02227 | 0.0325 | 38.3476
9 | 0.8952 | 0.02376 | 0.035 | 37.6768
9.5 | 0.9393 | 0.02517 | 0.0372 | 37.3182
10 | 0.9799 | 0.02685 | 0.0396 | 36.4953
10.5 | 1.0226 | 0.02845 | 0.042 | 35.9438
11 | 1.0617 | 0.03036 | 0.0446 | 34.9704
11.5 | 1.1043 | 0.03215 | 0.047 | 34.3484
12 | 1.1386 | 0.03451 | 0.0499 | 32.9933
12.5 | 1.1768 | 0.0368 | 0.0524 | 31.9783
13.5 | 1.2447 | 0.04228 | 0.0577 | 29.4395
14 | 1.2733 | 0.0456 | 0.0604 | 27.9232
14.5 | 1.2914 | 0.04983 | 0.0631 | 25.9161
15 | 1.2944 | 0.0554 | 0.0655 | 23.3646
15.5 | 1.2834 | 0.0624 | 0.067 | 20.5673
16 | 1.2612 | 0.07081 | 0.0672 | 17.811
16.5 | 1.2259 | 0.08097 | 0.0655 | 15.1402
17 | 1.2005 | 0.09094 | 0.0627 | 13.201
17.5 | 1.1727 | 0.10166 | 0.0586 | 11.5355
18 | 1.1412 | 0.11331 | 0.0532 | 10.0715
18.5 | 1.1159 | 0.12482 | 0.0472 | 8.9401
19 | 1.0933 | 0.13639 | 0.0405 | 8.016
19.5 | 1.0725 | 0.14806 | 0.0334 | 7.2437
20 | 1.0535 | 0.15983 | 0.0258 | 6.5914

## 145. Re 20M Mach 0.00 (1)
BIGFOIL.COM POLAR EXPORT
NACA66-420 a=0.2
NACA66-420 a=0.2 |  |  |  | Cl Max: | 1.634 | at alpha= | 15 | deg
JavaFoil+Calcfoil stall+Eppler ext transition |  |  |  | L/D Max: | 115.387 | at alpha= | 5 | deg
Re: | 20000000 |  |  | Cd Min: | 0.00527 | at alpha= | 0 | deg
Mach: | 0 |  |  | Cl=0 at alpha= | -2.2222 | deg
|  |  |  | @ Cl=0.1, Cd= | 0.0071113
|  |  |  | @ Cl=0.4, Cd= | 0.0056377
|  |  |  | @ Cl=0.6, Cd= | 0.0063805
alpha (deg) | Cl | Cd | Cm | Cl/Cd
-18.5 | -0.884 | 0.12933 | 0.006 | -6.838
-18 | -0.899 | 0.12232 | 0.005 | -7.35
-17.5 | -0.911 | 0.11659 | 0.005 | -7.817
-17 | -0.92 | 0.11221 | 0.004 | -8.203
-16.5 | -0.932 | 0.10312 | 0.003 | -9.038
-16 | -0.937 | 0.09806 | 0.003 | -9.558
-15.5 | -0.95 | 0.08532 | 0.002 | -11.134
-15 | -0.955 | 0.07736 | 0.001 | -12.344
-14.5 | -1.068 | 0.02413 | 0 | -44.271
-14 | -1.08 | 0.01829 | -0.001 | -59.059
-13.5 | -1.081 | 0.01498 | -0.002 | -72.155
-13 | -1.068 | 0.01374 | -0.003 | -77.757
-12.5 | -1.049 | 0.01305 | -0.004 | -80.396
-12 | -1.025 | 0.01225 | -0.006 | -83.71
-11.5 | -0.997 | 0.01159 | -0.007 | -86.033
-11 | -0.965 | 0.01092 | -0.008 | -88.395
-10.5 | -0.925 | 0.01039 | -0.01 | -89.017
-10 | -0.882 | 0.00996 | -0.011 | -88.567
-9.5 | -0.837 | 0.00947 | -0.012 | -88.336
-9 | -0.789 | 0.00912 | -0.014 | -86.507
-8.5 | -0.739 | 0.00871 | -0.015 | -84.774
-8 | -0.687 | 0.00796 | -0.016 | -86.355
-7.5 | -0.633 | 0.00769 | -0.018 | -82.353
-7 | -0.578 | 0.00747 | -0.019 | -77.414
-6.5 | -0.521 | 0.0072 | -0.02 | -72.293
-6 | -0.463 | 0.007 | -0.022 | -66.036
-5.5 | -0.403 | 0.00724 | -0.023 | -55.752
-5 | -0.343 | 0.00715 | -0.025 | -48.053
-4.5 | -0.283 | 0.00653 | -0.026 | -43.27
-4 | -0.222 | 0.00646 | -0.028 | -34.298
-3.5 | -0.16 | 0.00727 | -0.029 | -22.014
-3 | -0.097 | 0.00721 | -0.031 | -13.52
-2.5 | -0.035 | 0.00722 | -0.032 | -4.798
-2 | 0.028 | 0.00664 | -0.033 | 4.266
-1.5 | 0.092 | 0.00711 | -0.035 | 12.902
-1 | 0.155 | 0.00712 | -0.036 | 21.768
-0.5 | 0.218 | 0.00587 | -0.037 | 37.219
0 | 0.279 | 0.00527 | -0.039 | 53.018
0.5 | 0.342 | 0.00546 | -0.04 | 62.553
1 | 0.404 | 0.00565 | -0.042 | 71.462
1.5 | 0.464 | 0.00592 | -0.043 | 78.347
2 | 0.525 | 0.00614 | -0.044 | 85.57
2.5 | 0.586 | 0.00633 | -0.046 | 92.639
3 | 0.647 | 0.00655 | -0.047 | 98.878
3.5 | 0.708 | 0.00679 | -0.049 | 104.285
4 | 0.769 | 0.00702 | -0.05 | 109.524
4.5 | 0.829 | 0.00735 | -0.051 | 112.74
5 | 0.889 | 0.0077 | -0.053 | 115.387
5.5 | 0.946 | 0.00939 | -0.054 | 100.765
6 | 1.003 | 0.00978 | -0.055 | 102.57
6.5 | 1.059 | 0.01016 | -0.057 | 104.223
7 | 1.114 | 0.01062 | -0.058 | 104.914
7.5 | 1.168 | 0.01106 | -0.059 | 105.615
8 | 1.22 | 0.0115 | -0.061 | 106.047
8.5 | 1.269 | 0.012 | -0.062 | 105.711
9 | 1.316 | 0.01255 | -0.063 | 104.839
9.5 | 1.361 | 0.01308 | -0.065 | 104.029
10 | 1.403 | 0.01362 | -0.066 | 102.976
10.5 | 1.442 | 0.01425 | -0.067 | 101.204
11 | 1.478 | 0.01491 | -0.068 | 99.103
11.5 | 1.51 | 0.01568 | -0.07 | 96.342
12 | 1.539 | 0.01641 | -0.071 | 93.8
12.5 | 1.565 | 0.01728 | -0.072 | 90.588
13 | 1.587 | 0.01812 | -0.073 | 87.615
13.5 | 1.605 | 0.01895 | -0.074 | 84.739
14 | 1.62 | 0.02003 | -0.076 | 80.873
14.5 | 1.63 | 0.02101 | -0.077 | 77.597
15 | 1.634 | 0.02203 | -0.078 | 74.154
15.5 | 1.632 | 0.02318 | -0.079 | 70.428
16 | 1.626 | 0.02431 | -0.08 | 66.908
16.5 | 1.616 | 0.02566 | -0.081 | 63
17 | 1.603 | 0.02704 | -0.082 | 59.267
17.5 | 1.586 | 0.02867 | -0.083 | 55.31
18 | 1.565 | 0.02995 | -0.084 | 52.262
18.5 | 1.542 | 0.03155 | -0.085 | 48.875
19 | 1.515 | 0.0336 | -0.086 | 45.108
19.5 | 1.487 | 0.03583 | -0.087 | 41.501
20 | 1.456 | 0.03835 | -0.088 | 37.957

## 146. Re 20M Mach 0.00 (2)
BIGFOIL.COM POLAR EXPORT
NACA66-420 a=0.2
NACA66-420 a=0.2 |  |  |  | Cl Max: | 1.5733 | at alpha= | 20 | deg
XFOIL ncrit=9 |  |  |  | L/D Max: | 130.571 | at alpha= | 2.5 | deg
Re: | 20000000 |  |  | Cd Min: | 0.04818 | at alpha= | 20 | deg
Mach: | 0 |  |  | Cl=0 at alpha= | -2.6487 | deg
|  |  |  | @ Cl=0.1, Cd= | 0.0051851
|  |  |  | @ Cl=0.4, Cd= | 0.0036609
|  |  |  | @ Cl=0.6, Cd= | 0.0046917
alpha (deg) | Cl | Cd | Cm | Cl/Cd
-20 | -1.3885 | 0.02857 | -0.0882 | -48.5999
-19.5 | -1.3687 | 0.02651 | -0.0864 | -51.6296
-18 | -1.2883 | 0.02196 | -0.0817 | -58.6658
-17.5 | -1.2579 | 0.02072 | -0.0801 | -60.7095
-17 | -1.2314 | 0.0193 | -0.0779 | -63.8031
-16.5 | -1.1966 | 0.01835 | -0.0765 | -65.2098
-16 | -1.1625 | 0.01737 | -0.075 | -66.9257
-15.5 | -1.1326 | 0.01622 | -0.0727 | -69.8274
-15 | -1.0947 | 0.01546 | -0.0714 | -70.8085
-14.5 | -1.0602 | 0.01458 | -0.0695 | -72.716
-14 | -1.0215 | 0.01388 | -0.0681 | -73.5951
-13.5 | -0.9843 | 0.01313 | -0.0663 | -74.9657
-13 | -0.959 | 0.01185 | -0.0627 | -80.9283
-12.5 | -0.9238 | 0.01107 | -0.0605 | -83.4508
-12 | -0.8841 | 0.01048 | -0.0588 | -84.3607
-11.5 | -0.8435 | 0.00995 | -0.0572 | -84.7739
-11 | -0.8013 | 0.0095 | -0.0558 | -84.3474
-10.5 | -0.7579 | 0.00909 | -0.0545 | -83.3773
-10 | -0.7151 | 0.0087 | -0.053 | -82.1954
-9.5 | -0.673 | 0.00831 | -0.0514 | -80.9868
-9 | -0.6315 | 0.00792 | -0.0495 | -79.7348
-8.5 | -0.5886 | 0.0076 | -0.0479 | -77.4474
-8 | -0.5462 | 0.0073 | -0.046 | -74.8219
-7.5 | -0.5049 | 0.00702 | -0.0438 | -71.9231
-7 | -0.4671 | 0.00684 | -0.0407 | -68.2895
-6.5 | -0.4184 | 0.00662 | -0.04 | -63.2024
-6 | -0.3681 | 0.0064 | -0.0395 | -57.5156
-5.5 | -0.3155 | 0.00622 | -0.0395 | -50.7235
-5 | -0.2618 | 0.00607 | -0.0397 | -43.1301
-4.5 | -0.2075 | 0.00592 | -0.0401 | -35.0507
-4 | -0.1525 | 0.00575 | -0.0406 | -26.5217
-3.5 | -0.0963 | 0.0056 | -0.0413 | -17.1964
-3 | -0.0397 | 0.00546 | -0.0421 | -7.2711
-2.5 | 0.0168 | 0.00534 | -0.0429 | 3.1461
-2 | 0.0739 | 0.00524 | -0.0439 | 14.1031
-1.5 | 0.1309 | 0.00512 | -0.0448 | 25.5664
-1 | 0.1846 | 0.00498 | -0.0451 | 37.0683
-0.5 | 0.2373 | 0.00489 | -0.0453 | 48.5276
0 | 0.2881 | 0.00478 | -0.0451 | 60.272
0.5 | 0.3321 | 0.00406 | -0.0439 | 81.798
1 | 0.3808 | 0.00361 | -0.0435 | 105.4848
1.5 | 0.4374 | 0.00376 | -0.0444 | 116.3298
2 | 0.4931 | 0.00399 | -0.0452 | 123.584
2.5 | 0.5484 | 0.0042 | -0.0459 | 130.5714
3.5 | 0.6397 | 0.00507 | -0.0435 | 126.1736
4 | 0.6697 | 0.00568 | -0.0392 | 117.9049
4.5 | 0.6846 | 0.00611 | -0.0316 | 112.0458
5 | 0.7066 | 0.00675 | -0.026 | 104.6815
5.5 | 0.7346 | 0.00738 | -0.0218 | 99.5393
6 | 0.7464 | 0.00853 | -0.015 | 87.5029
6.5 | 0.7656 | 0.00963 | -0.0097 | 79.5016
7 | 0.7933 | 0.01055 | -0.0062 | 75.1943
7.5 | 0.8168 | 0.01167 | -0.0021 | 69.9914
8 | 0.8486 | 0.01256 | 0.0006 | 67.5637
8.5 | 0.8873 | 0.01325 | 0.002 | 66.966
9 | 0.9234 | 0.01405 | 0.0038 | 65.7224
9.5 | 0.9613 | 0.0148 | 0.0052 | 64.9527
10 | 0.9974 | 0.01565 | 0.0068 | 63.7316
10.5 | 1.0335 | 0.01653 | 0.0083 | 62.5227
11 | 1.0699 | 0.01744 | 0.0096 | 61.3475
11.5 | 1.1052 | 0.01842 | 0.011 | 60
12 | 1.1421 | 0.01934 | 0.0122 | 59.0538
12.5 | 1.174 | 0.02054 | 0.0138 | 57.1568
13 | 1.2085 | 0.02161 | 0.015 | 55.9232
13.5 | 1.2397 | 0.02292 | 0.0165 | 54.0881
14 | 1.2741 | 0.02405 | 0.0175 | 52.9771
14.5 | 1.3036 | 0.02551 | 0.019 | 51.1015
15 | 1.3341 | 0.02693 | 0.0202 | 49.5395
15.5 | 1.3604 | 0.02863 | 0.0218 | 47.5166
16 | 1.3915 | 0.03012 | 0.0227 | 46.1985
16.5 | 1.4177 | 0.03191 | 0.0239 | 44.4281
17 | 1.4464 | 0.0336 | 0.0248 | 43.0476
17.5 | 1.4701 | 0.03567 | 0.026 | 41.2139
18 | 1.4914 | 0.03798 | 0.0272 | 39.268
18.5 | 1.5119 | 0.0404 | 0.0282 | 37.4233
19 | 1.5378 | 0.04249 | 0.0287 | 36.192
19.5 | 1.556 | 0.04525 | 0.0295 | 34.3867
20 | 1.5733 | 0.04818 | 0.0301 | 32.6546

## 147. Re 20M Mach 0.10 (1)
BIGFOIL.COM POLAR EXPORT
NACA66-420 a=0.2
NACA66-420 a=0.2 |  |  |  | Cl Max: | 1.621 | at alpha= | 14.5 | deg
JavaFoil+Calcfoil stall+Eppler ext transition |  |  |  | L/D Max: | 114.921 | at alpha= | 5 | deg
Re: | 20000000 |  |  | Cd Min: | 0.00528 | at alpha= | 0 | deg
Mach: | 0.1 |  |  | Cl=0 at alpha= | -2.2222 | deg
|  |  |  | @ Cl=0.1, Cd= | 0.0071025
|  |  |  | @ Cl=0.4, Cd= | 0.005651
|  |  |  | @ Cl=0.6, Cd= | 0.0063997
alpha (deg) | Cl | Cd | Cm | Cl/Cd
-18.5 | -0.843 | 0.13272 | 0.006 | -6.353
-18 | -0.862 | 0.12559 | 0.005 | -6.86
-17.5 | -0.877 | 0.12043 | 0.005 | -7.279
-17 | -0.89 | 0.11553 | 0.004 | -7.702
-16.5 | -0.904 | 0.10649 | 0.003 | -8.489
-16 | -0.912 | 0.10156 | 0.003 | -8.984
-15.5 | -0.926 | 0.09004 | 0.002 | -10.28
-15 | -0.928 | 0.08589 | 0.001 | -10.801
-14.5 | -0.939 | 0.07336 | 0 | -12.798
-14 | -1.057 | 0.02132 | -0.001 | -49.551
-13.5 | -1.067 | 0.01612 | -0.002 | -66.171
-13 | -1.059 | 0.01444 | -0.003 | -73.336
-12.5 | -1.043 | 0.01336 | -0.004 | -78.077
-12 | -1.022 | 0.01249 | -0.006 | -81.833
-11.5 | -0.996 | 0.01175 | -0.007 | -84.734
-11 | -0.965 | 0.01106 | -0.008 | -87.203
-10.5 | -0.925 | 0.01053 | -0.01 | -87.864
-10 | -0.883 | 0.01003 | -0.011 | -88.007
-9.5 | -0.838 | 0.00965 | -0.012 | -86.838
-9 | -0.791 | 0.00919 | -0.014 | -85.998
-8.5 | -0.741 | 0.0088 | -0.015 | -84.183
-8 | -0.689 | 0.00801 | -0.016 | -86.106
-7.5 | -0.636 | 0.00773 | -0.018 | -82.189
-7 | -0.58 | 0.00749 | -0.019 | -77.456
-6.5 | -0.523 | 0.00725 | -0.021 | -72.088
-6 | -0.464 | 0.00705 | -0.022 | -65.865
-5.5 | -0.405 | 0.00725 | -0.023 | -55.851
-5 | -0.345 | 0.00719 | -0.025 | -47.944
-4.5 | -0.284 | 0.00713 | -0.026 | -39.832
-4 | -0.222 | 0.00646 | -0.028 | -34.428
-3.5 | -0.161 | 0.00722 | -0.029 | -22.263
-3 | -0.098 | 0.00729 | -0.031 | -13.429
-2.5 | -0.035 | 0.00718 | -0.032 | -4.848
-2 | 0.028 | 0.00673 | -0.033 | 4.232
-1.5 | 0.092 | 0.0071 | -0.035 | 12.982
-1 | 0.156 | 0.00712 | -0.036 | 21.898
-0.5 | 0.219 | 0.00592 | -0.038 | 37.09
0 | 0.28 | 0.00528 | -0.039 | 53.15
0.5 | 0.343 | 0.00547 | -0.04 | 62.74
1 | 0.406 | 0.00567 | -0.042 | 71.577
1.5 | 0.466 | 0.00594 | -0.043 | 78.434
2 | 0.528 | 0.00616 | -0.045 | 85.636
2.5 | 0.589 | 0.00636 | -0.046 | 92.675
3 | 0.65 | 0.00658 | -0.047 | 98.91
3.5 | 0.712 | 0.00683 | -0.049 | 104.254
4 | 0.772 | 0.00706 | -0.05 | 109.486
4.5 | 0.833 | 0.00742 | -0.052 | 112.318
5 | 0.893 | 0.00777 | -0.053 | 114.921
5.5 | 0.95 | 0.00945 | -0.054 | 100.535
6 | 1.007 | 0.00985 | -0.056 | 102.292
6.5 | 1.064 | 0.01027 | -0.057 | 103.531
7 | 1.119 | 0.01071 | -0.058 | 104.521
7.5 | 1.173 | 0.01115 | -0.06 | 105.167
8 | 1.225 | 0.01164 | -0.061 | 105.187
8.5 | 1.274 | 0.01216 | -0.062 | 104.765
9 | 1.32 | 0.0127 | -0.064 | 103.978
9.5 | 1.365 | 0.01322 | -0.065 | 103.274
10 | 1.407 | 0.01377 | -0.066 | 102.131
10.5 | 1.445 | 0.01442 | -0.067 | 100.202
11 | 1.48 | 0.01509 | -0.069 | 98.06
11.5 | 1.512 | 0.01588 | -0.07 | 95.206
12 | 1.54 | 0.01664 | -0.071 | 92.531
12.5 | 1.564 | 0.01751 | -0.072 | 89.298
13 | 1.584 | 0.01846 | -0.074 | 85.79
13.5 | 1.6 | 0.01926 | -0.075 | 83.116
14 | 1.613 | 0.02022 | -0.076 | 79.751
14.5 | 1.621 | 0.02139 | -0.077 | 75.776
15 | 1.621 | 0.02266 | -0.078 | 71.546
15.5 | 1.616 | 0.02362 | -0.079 | 68.425
16 | 1.606 | 0.02484 | -0.08 | 64.683
16.5 | 1.592 | 0.02622 | -0.081 | 60.73
17 | 1.574 | 0.02762 | -0.083 | 57.003
17.5 | 1.553 | 0.02916 | -0.084 | 53.237
18 | 1.527 | 0.03075 | -0.085 | 49.672
18.5 | 1.499 | 0.03247 | -0.086 | 46.179
19 | 1.468 | 0.03466 | -0.087 | 42.353
19.5 | 1.433 | 0.03742 | -0.087 | 38.3

## 148. Re 20M Mach 0.10 (2)
BIGFOIL.COM POLAR EXPORT
NACA66-420 a=0.2
NACA66-420 a=0.2 |  |  |  | Cl Max: | 1.5745 | at alpha= | 20 | deg
XFOIL ncrit=9 |  |  |  | L/D Max: | 134.178 | at alpha= | 3 | deg
Re: | 20000000 |  |  | Cd Min: | 0.04966 | at alpha= | 20 | deg
Mach: | 0.1 |  |  | Cl=0 at alpha= | -2.6587 | deg
|  |  |  | @ Cl=0.1, Cd= | 0.0051941
|  |  |  | @ Cl=0.4, Cd= | 0.003657
|  |  |  | @ Cl=0.6, Cd= | 0.004482
alpha (deg) | Cl | Cd | Cm | Cl/Cd
-20 | -1.387 | 0.02993 | -0.0922 | -46.3415
-19.5 | -1.3665 | 0.02779 | -0.0905 | -49.1724
-19 | -1.3406 | 0.02605 | -0.089 | -51.4626
-18.5 | -1.3159 | 0.02433 | -0.0871 | -54.0855
-18 | -1.2881 | 0.02282 | -0.0853 | -56.4461
-17 | -1.2336 | 0.01991 | -0.0811 | -61.9588
-16.5 | -1.1979 | 0.01892 | -0.0797 | -63.314
-16 | -1.1656 | 0.01781 | -0.0778 | -65.4464
-15.5 | -1.1331 | 0.01669 | -0.0757 | -67.891
-15 | -1.0969 | 0.01584 | -0.074 | -69.2487
-14.5 | -1.0614 | 0.01492 | -0.0721 | -71.1394
-14 | -1.0242 | 0.01414 | -0.0704 | -72.4328
-13.5 | -0.9846 | 0.01343 | -0.0688 | -73.3135
-12.5 | -0.9244 | 0.01129 | -0.0627 | -81.8778
-12 | -0.8838 | 0.0107 | -0.061 | -82.5981
-11.5 | -0.8447 | 0.01009 | -0.0591 | -83.7166
-11 | -0.8011 | 0.00965 | -0.0577 | -83.0155
-10.5 | -0.7582 | 0.00921 | -0.0562 | -82.3236
-10 | -0.7145 | 0.00881 | -0.0548 | -81.101
-9.5 | -0.6715 | 0.00842 | -0.0532 | -79.7506
-9 | -0.6298 | 0.00801 | -0.0513 | -78.6267
-8.5 | -0.5867 | 0.00768 | -0.0495 | -76.3932
-8 | -0.5435 | 0.00736 | -0.0478 | -73.8451
-7.5 | -0.5013 | 0.00707 | -0.0457 | -70.9052
-7 | -0.4625 | 0.00684 | -0.0427 | -67.617
-6.5 | -0.4178 | 0.00665 | -0.041 | -62.8271
-6 | -0.3679 | 0.00642 | -0.0404 | -57.3053
-5.5 | -0.3154 | 0.00624 | -0.0402 | -50.5449
-5 | -0.2615 | 0.00609 | -0.0404 | -42.9392
-4.5 | -0.2071 | 0.00593 | -0.0407 | -34.9241
-4 | -0.152 | 0.00576 | -0.0411 | -26.3889
-3.5 | -0.0957 | 0.00561 | -0.0418 | -17.0588
-3 | -0.0387 | 0.00547 | -0.0426 | -7.075
-2.5 | 0.018 | 0.00535 | -0.0434 | 3.3645
-2 | 0.0753 | 0.00525 | -0.0443 | 14.3429
-1.5 | 0.1327 | 0.00512 | -0.0452 | 25.918
-1 | 0.1868 | 0.00497 | -0.0456 | 37.5855
0 | 0.2905 | 0.00477 | -0.0455 | 60.9015
0.5 | 0.3309 | 0.00382 | -0.0436 | 86.623
1 | 0.3833 | 0.00361 | -0.0438 | 106.1773
1.5 | 0.4401 | 0.00377 | -0.0447 | 116.7374
2 | 0.496 | 0.00399 | -0.0454 | 124.3108
3 | 0.6038 | 0.0045 | -0.0461 | 134.1778
3.5 | 0.6429 | 0.00507 | -0.0436 | 126.8047
4 | 0.6713 | 0.00568 | -0.0388 | 118.1866
4.5 | 0.6852 | 0.00613 | -0.031 | 111.7781
5 | 0.707 | 0.00679 | -0.0253 | 104.1237
5.5 | 0.7344 | 0.00747 | -0.021 | 98.3133
6 | 0.7485 | 0.00858 | -0.0146 | 87.2378
6.5 | 0.7647 | 0.00978 | -0.0088 | 78.1902
7 | 0.7927 | 0.01072 | -0.0052 | 73.9459
7.5 | 0.8161 | 0.01186 | -0.0011 | 68.8111
8 | 0.8472 | 0.0128 | 0.0017 | 66.1875
8.5 | 0.8869 | 0.01347 | 0.0031 | 65.8426
9 | 0.9226 | 0.01432 | 0.0049 | 64.4274
9.5 | 0.9614 | 0.01506 | 0.0063 | 63.838
10 | 0.9966 | 0.01599 | 0.0081 | 62.3265
10.5 | 1.0341 | 0.01684 | 0.0094 | 61.4074
11 | 1.0684 | 0.01788 | 0.0111 | 59.7539
11.5 | 1.1064 | 0.01877 | 0.0122 | 58.9451
12 | 1.14 | 0.0199 | 0.0138 | 57.2864
12.5 | 1.1752 | 0.02096 | 0.0151 | 56.0687
13 | 1.2073 | 0.02221 | 0.0167 | 54.3584
13.5 | 1.2413 | 0.02341 | 0.0179 | 53.0243
14 | 1.2757 | 0.02459 | 0.019 | 51.8788
14.5 | 1.3046 | 0.02613 | 0.0206 | 49.9273
15 | 1.336 | 0.02754 | 0.0218 | 48.5113
15.5 | 1.3618 | 0.02935 | 0.0235 | 46.3986
16 | 1.3942 | 0.0308 | 0.0243 | 45.2662
16.5 | 1.4178 | 0.03283 | 0.0258 | 43.1861
17 | 1.4489 | 0.03443 | 0.0266 | 42.0825
17.5 | 1.4704 | 0.03675 | 0.028 | 40.0109
18 | 1.4894 | 0.03931 | 0.0293 | 37.8886
18.5 | 1.5141 | 0.04151 | 0.0301 | 36.4755
19 | 1.5344 | 0.04416 | 0.031 | 34.7464
19.5 | 1.5553 | 0.04681 | 0.0316 | 33.2258
20 | 1.5745 | 0.04966 | 0.0321 | 31.7056

## 149. Re 20M Mach 0.25 (1)
BIGFOIL.COM POLAR EXPORT
NACA66-420 a=0.2
NACA66-420 a=0.2 |  |  |  | Cl Max: | 1.552 | at alpha= | 13.5 | deg
JavaFoil+Calcfoil stall+Eppler ext transition |  |  |  | L/D Max: | 113.078 | at alpha= | 5 | deg
Re: | 20000000 |  |  | Cd Min: | 0.00538 | at alpha= | 0 | deg
Mach: | 0.25 |  |  | Cl=0 at alpha= | -2.2231 | deg
|  |  |  | @ Cl=0.1, Cd= | 0.0072461
|  |  |  | @ Cl=0.4, Cd= | 0.0057575
|  |  |  | @ Cl=0.6, Cd= | 0.0065554
alpha (deg) | Cl | Cd | Cm | Cl/Cd
-17.5 | -0.585 | 0.13558 | 0.004 | -4.314
-17 | -0.633 | 0.12747 | 0.004 | -4.969
-16.5 | -0.677 | 0.12136 | 0.003 | -5.577
-16 | -0.716 | 0.11642 | 0.002 | -6.151
-15.5 | -0.753 | 0.10541 | 0.002 | -7.14
-15 | -0.78 | 0.10163 | 0.001 | -7.677
-14.5 | -0.805 | 0.09442 | 0 | -8.526
-14 | -0.825 | 0.08675 | 0 | -9.508
-13.5 | -0.835 | 0.08273 | -0.001 | -10.097
-13 | -0.844 | 0.07542 | -0.002 | -11.187
-12.5 | -0.985 | 0.01687 | -0.004 | -58.414
-12 | -0.985 | 0.01465 | -0.006 | -67.197
-11.5 | -0.974 | 0.01312 | -0.007 | -74.243
-11 | -0.954 | 0.01216 | -0.009 | -78.438
-10.5 | -0.922 | 0.01132 | -0.01 | -81.429
-10 | -0.885 | 0.01073 | -0.011 | -82.474
-9.5 | -0.844 | 0.01013 | -0.013 | -83.294
-9 | -0.799 | 0.00966 | -0.014 | -82.738
-8.5 | -0.751 | 0.00923 | -0.015 | -81.407
-8 | -0.701 | 0.00833 | -0.017 | -84.142
-7.5 | -0.648 | 0.00801 | -0.018 | -80.814
-7 | -0.592 | 0.00775 | -0.02 | -76.372
-6.5 | -0.534 | 0.00748 | -0.021 | -71.444
-6 | -0.475 | 0.00725 | -0.023 | -65.47
-5.5 | -0.414 | 0.00746 | -0.024 | -55.573
-5 | -0.353 | 0.00736 | -0.026 | -48.011
-4.5 | -0.291 | 0.00728 | -0.027 | -39.961
-4 | -0.228 | 0.00726 | -0.028 | -31.384
-3.5 | -0.164 | 0.00723 | -0.03 | -22.719
-3 | -0.1 | 0.00664 | -0.031 | -15.104
-2.5 | -0.036 | 0.007 | -0.033 | -5.113
-2 | 0.029 | 0.00731 | -0.034 | 4.004
-1.5 | 0.095 | 0.00724 | -0.036 | 13.093
-1 | 0.16 | 0.00732 | -0.037 | 21.867
-0.5 | 0.225 | 0.00595 | -0.039 | 37.889
0 | 0.288 | 0.00538 | -0.04 | 53.448
0.5 | 0.352 | 0.0056 | -0.041 | 62.817
1 | 0.416 | 0.00581 | -0.043 | 71.615
1.5 | 0.478 | 0.0061 | -0.044 | 78.332
2 | 0.541 | 0.00634 | -0.046 | 85.383
2.5 | 0.604 | 0.00657 | -0.047 | 91.966
3 | 0.667 | 0.00679 | -0.049 | 98.209
3.5 | 0.73 | 0.00706 | -0.05 | 103.356
4 | 0.792 | 0.00732 | -0.051 | 108.131
4.5 | 0.854 | 0.00769 | -0.053 | 111.078
5 | 0.915 | 0.0081 | -0.054 | 113.078
5.5 | 0.974 | 0.00987 | -0.056 | 98.636
6 | 1.032 | 0.01029 | -0.057 | 100.273
6.5 | 1.089 | 0.01076 | -0.058 | 101.237
7 | 1.145 | 0.01125 | -0.06 | 101.76
7.5 | 1.199 | 0.01175 | -0.061 | 102.044
8 | 1.251 | 0.01228 | -0.062 | 101.871
8.5 | 1.299 | 0.01286 | -0.064 | 101.038
9 | 1.345 | 0.01345 | -0.065 | 99.989
9.5 | 1.387 | 0.01405 | -0.066 | 98.667
10 | 1.425 | 0.01474 | -0.068 | 96.669
10.5 | 1.459 | 0.01548 | -0.069 | 94.229
11 | 1.488 | 0.0163 | -0.07 | 91.268
11.5 | 1.512 | 0.01716 | -0.072 | 88.105
12 | 1.531 | 0.01812 | -0.073 | 84.507
12.5 | 1.544 | 0.01911 | -0.074 | 80.789
13 | 1.551 | 0.0202 | -0.075 | 76.772
13.5 | 1.552 | 0.02135 | -0.077 | 72.684
14 | 1.546 | 0.02245 | -0.078 | 68.876
14.5 | 1.533 | 0.024 | -0.079 | 63.873
15 | 1.509 | 0.02541 | -0.08 | 59.364
15.5 | 1.475 | 0.02688 | -0.081 | 54.848
16 | 1.433 | 0.02871 | -0.082 | 49.912
16.5 | 1.384 | 0.03023 | -0.083 | 45.789
17 | 1.328 | 0.03235 | -0.084 | 41.061
17.5 | 1.265 | 0.03538 | -0.085 | 35.759
18 | 1.195 | 0.03888 | -0.086 | 30.741
18.5 | 1.122 | 0.04194 | -0.087 | 26.74

## 150. Re 20M Mach 0.25 (2)
BIGFOIL.COM POLAR EXPORT
NACA66-420 a=0.2
NACA66-420 a=0.2 |  |  |  | Cl Max: | 1.56 | at alpha= | 20 | deg
XFOIL ncrit=9 |  |  |  | L/D Max: | 136.44 | at alpha= | 3 | deg
Re: | 20000000 |  |  | Cd Min: | 0.06025 | at alpha= | 20 | deg
Mach: | 0.25 |  |  | Cl=0 at alpha= | -2.7172 | deg
|  |  |  | @ Cl=0.1, Cd= | 0.0052619
|  |  |  | @ Cl=0.4, Cd= | 0.0036192
|  |  |  | @ Cl=0.6, Cd= | 0.0044302
alpha (deg) | Cl | Cd | Cm | Cl/Cd
-20 | -1.325 | 0.04218 | -0.1143 | -31.413
-19.5 | -1.3295 | 0.03727 | -0.1125 | -35.6721
-19 | -1.311 | 0.0343 | -0.1108 | -38.2216
-18.5 | -1.2954 | 0.0313 | -0.1085 | -41.3866
-18 | -1.2796 | 0.02852 | -0.1057 | -44.8668
-17.5 | -1.2586 | 0.02616 | -0.103 | -48.1116
-17 | -1.2369 | 0.02394 | -0.0999 | -51.6667
-16.5 | -1.2059 | 0.0223 | -0.0973 | -54.0762
-16 | -1.1743 | 0.02076 | -0.0946 | -56.5655
-15.5 | -1.1441 | 0.01924 | -0.0917 | -59.4647
-15 | -1.1066 | 0.0181 | -0.0893 | -61.1381
-14.5 | -1.0724 | 0.01687 | -0.0864 | -63.5685
-14 | -1.0344 | 0.01582 | -0.0839 | -65.3856
-13.5 | -0.9948 | 0.0149 | -0.0815 | -66.7651
-13 | -0.9537 | 0.01405 | -0.0793 | -67.879
-12.5 | -0.9122 | 0.01325 | -0.0771 | -68.8453
-12 | -0.8715 | 0.01244 | -0.0747 | -70.0563
-11.5 | -0.8457 | 0.0111 | -0.0702 | -76.1892
-11 | -0.8045 | 0.01044 | -0.0677 | -77.0594
-10.5 | -0.7581 | 0.00994 | -0.066 | -76.2676
-10 | -0.713 | 0.00946 | -0.0641 | -75.37
-9.5 | -0.667 | 0.00902 | -0.0624 | -73.9468
-9 | -0.6224 | 0.00856 | -0.0604 | -72.7103
-8.5 | -0.5779 | 0.00814 | -0.0583 | -70.9951
-8 | -0.5326 | 0.00776 | -0.0564 | -68.634
-7.5 | -0.4868 | 0.00742 | -0.0546 | -65.6065
-7 | -0.4412 | 0.00709 | -0.0526 | -62.2285
-6.5 | -0.3969 | 0.00679 | -0.0504 | -58.4536
-6 | -0.3597 | 0.00654 | -0.0465 | -55
-5.5 | -0.3118 | 0.00635 | -0.0449 | -49.1024
-5 | -0.2585 | 0.00619 | -0.0444 | -41.7609
-4.5 | -0.2036 | 0.00603 | -0.0443 | -33.7645
-4 | -0.1479 | 0.00584 | -0.0444 | -25.3253
-3.5 | -0.0909 | 0.00567 | -0.0448 | -16.0317
-3 | -0.0328 | 0.00553 | -0.0454 | -5.9313
-2.5 | 0.0252 | 0.0054 | -0.046 | 4.6667
-2 | 0.0839 | 0.0053 | -0.0468 | 15.8302
-1.5 | 0.143 | 0.00516 | -0.0477 | 27.7132
-1 | 0.1987 | 0.005 | -0.048 | 39.74
-0.5 | 0.2518 | 0.00489 | -0.0479 | 51.4928
0 | 0.3036 | 0.00476 | -0.0475 | 63.7815
0.5 | 0.3381 | 0.00349 | -0.0443 | 96.8768
1 | 0.3972 | 0.00361 | -0.0453 | 110.0277
1.5 | 0.455 | 0.0038 | -0.046 | 119.7368
2 | 0.5128 | 0.004 | -0.0468 | 128.2
2.5 | 0.5687 | 0.00425 | -0.0471 | 133.8118
3 | 0.6208 | 0.00455 | -0.0467 | 136.4396
3.5 | 0.6611 | 0.00505 | -0.044 | 130.9109
4 | 0.6722 | 0.00562 | -0.0351 | 119.6085
4.5 | 0.6831 | 0.00642 | -0.0269 | 106.4019
5 | 0.7052 | 0.00724 | -0.0212 | 97.4033
5.5 | 0.7337 | 0.00801 | -0.0169 | 91.598
6 | 0.7508 | 0.00918 | -0.0109 | 81.7865
6.5 | 0.7599 | 0.0107 | -0.0039 | 71.0187
7 | 0.7832 | 0.01189 | 0.0006 | 65.8705
7.5 | 0.8088 | 0.01308 | 0.0046 | 61.8349
8 | 0.841 | 0.01413 | 0.0075 | 59.5188
8.5 | 0.8784 | 0.01505 | 0.0094 | 58.3654
9 | 0.9191 | 0.01586 | 0.0109 | 57.9508
9.5 | 0.9553 | 0.01689 | 0.0129 | 56.5601
10 | 0.9953 | 0.01778 | 0.0143 | 55.9786
10.5 | 1.0305 | 0.01891 | 0.0163 | 54.495
11 | 1.0691 | 0.01994 | 0.0178 | 53.6158
11.5 | 1.1069 | 0.02105 | 0.0193 | 52.5843
12 | 1.141 | 0.02237 | 0.0211 | 51.0058
12.5 | 1.1779 | 0.02357 | 0.0226 | 49.9745
13 | 1.2106 | 0.02505 | 0.0244 | 48.3273
13.5 | 1.2469 | 0.02635 | 0.0258 | 47.3207
14 | 1.2768 | 0.0281 | 0.0277 | 45.4377
14.5 | 1.3091 | 0.0297 | 0.0293 | 44.0774
15 | 1.337 | 0.0317 | 0.0312 | 42.1767
15.5 | 1.3699 | 0.03338 | 0.0325 | 41.0395
16 | 1.3957 | 0.03563 | 0.0342 | 39.172
16.5 | 1.4179 | 0.0382 | 0.036 | 37.1178
17 | 1.4472 | 0.04032 | 0.0371 | 35.8929
17.5 | 1.4685 | 0.04317 | 0.0385 | 34.0167
18 | 1.4892 | 0.04616 | 0.0398 | 32.2617
18.5 | 1.511 | 0.04916 | 0.0407 | 30.7364
19 | 1.529 | 0.05255 | 0.0416 | 29.0961
19.5 | 1.5457 | 0.05627 | 0.0421 | 27.4693
20 | 1.56 | 0.06025 | 0.0425 | 25.8921

## 151. Re 20M Mach 0.50 (1)
BIGFOIL.COM POLAR EXPORT
NACA66-420 a=0.2
NACA66-420 a=0.2 |  |  |  | Cl Max: | 1.388 | at alpha= | 9 | deg
JavaFoil+Calcfoil stall+Eppler ext transition |  |  |  | L/D Max: | 104.694 | at alpha= | 5 | deg
Re: | 20000000 |  |  | Cd Min: | 0.00559 | at alpha= | -0.5 | deg
Mach: | 0.5 |  |  | Cl=0 at alpha= | -2.2222 | deg
|  |  |  | @ Cl=0.1, Cd= | 0.0077686
|  |  |  | @ Cl=0.4, Cd= | 0.0063068
|  |  |  | @ Cl=0.6, Cd= | 0.00726
alpha (deg) | Cl | Cd | Cm | Cl/Cd
-20 | -1.02 | 0.18573 | 0.009 | -5.49
-19.5 | -0.991 | 0.17537 | 0.008 | -5.651
-19 | -0.962 | 0.17009 | 0.007 | -5.657
-18.5 | -0.933 | 0.17121 | 0.007 | -5.448
-18 | -0.907 | 0.15254 | 0.006 | -5.944
-17.5 | -0.878 | 0.14583 | 0.005 | -6.019
-17 | -0.848 | 0.14293 | 0.004 | -5.931
-16.5 | -0.819 | 0.13903 | 0.003 | -5.891
-16 | -0.791 | 0.12713 | 0.003 | -6.221
-15.5 | -0.765 | 0.11108 | 0.002 | -6.891
-15 | -0.736 | 0.10861 | 0.001 | -6.773
-14.5 | -0.708 | 0.09959 | 0 | -7.108
-14 | -0.681 | 0.09108 | -0.001 | -7.481
-13.5 | -0.654 | 0.08471 | -0.001 | -7.717
-13 | -0.629 | 0.0762 | -0.002 | -8.252
-12.5 | -0.706 | 0.01686 | -0.005 | -41.837
-12 | -0.562 | 0.08087 | -0.003 | -6.944
-11.5 | -0.535 | 0.07315 | -0.004 | -7.307
-11 | -0.513 | 0.06128 | -0.006 | -8.377
-10.5 | -0.476 | 0.07152 | -0.006 | -6.655
-10 | -0.447 | 0.06549 | -0.007 | -6.833
-9.5 | -0.419 | 0.06038 | -0.007 | -6.943
-9 | -0.389 | 0.06632 | -0.007 | -5.865
-8.5 | -0.576 | 0.05292 | -0.009 | -10.883
-8 | -0.696 | 0.01119 | -0.019 | -62.199
-7.5 | -0.669 | 0.01034 | -0.02 | -64.757
-7 | -0.627 | 0.00906 | -0.022 | -69.256
-6.5 | -0.573 | 0.00869 | -0.023 | -65.959
-6 | -0.515 | 0.00829 | -0.025 | -62.062
-5.5 | -0.452 | 0.00798 | -0.027 | -56.665
-5 | -0.387 | 0.00826 | -0.028 | -46.864
-4.5 | -0.32 | 0.00808 | -0.03 | -39.601
-4 | -0.251 | 0.00793 | -0.031 | -31.727
-3.5 | -0.182 | 0.00783 | -0.033 | -23.189
-3 | -0.111 | 0.00779 | -0.035 | -14.232
-2.5 | -0.04 | 0.00778 | -0.036 | -5.08
-2 | 0.032 | 0.00775 | -0.038 | 4.181
-1.5 | 0.105 | 0.00777 | -0.039 | 13.533
-1 | 0.178 | 0.00784 | -0.041 | 22.69
-0.5 | 0.252 | 0.00559 | -0.043 | 45.124
0 | 0.32 | 0.00599 | -0.044 | 53.305
0.5 | 0.391 | 0.00627 | -0.046 | 62.345
1 | 0.462 | 0.00656 | -0.048 | 70.46
1.5 | 0.53 | 0.00692 | -0.049 | 76.52
2 | 0.6 | 0.00726 | -0.051 | 82.629
2.5 | 0.669 | 0.00754 | -0.052 | 88.756
3 | 0.739 | 0.00785 | -0.054 | 94.178
3.5 | 0.808 | 0.00824 | -0.056 | 98.128
4 | 0.877 | 0.00859 | -0.057 | 102.043
4.5 | 0.945 | 0.0091 | -0.059 | 103.875
5 | 1.013 | 0.00968 | -0.06 | 104.694
5.5 | 1.076 | 0.01199 | -0.062 | 89.683
6 | 1.137 | 0.01265 | -0.063 | 89.949
6.5 | 1.197 | 0.01336 | -0.065 | 89.577
7 | 1.252 | 0.0141 | -0.066 | 88.828
7.5 | 1.303 | 0.01491 | -0.068 | 87.386
8 | 1.346 | 0.0158 | -0.069 | 85.175
8.5 | 1.376 | 0.01679 | -0.071 | 81.902
9 | 1.388 | 0.01787 | -0.072 | 77.7
9.5 | 1.373 | 0.01919 | -0.074 | 71.508
10 | 1.294 | 0.0211 | -0.075 | 61.321
10.5 | 0.862 | 0.02324 | -0.076 | 37.097
11 | 0.895 | 0.02377 | -0.078 | 37.642
11.5 | 0.926 | 0.02554 | -0.079 | 36.262
12 | 0.956 | 0.0287 | -0.08 | 33.316
12.5 | 0.99 | 0.02764 | -0.082 | 35.822
13 | 1.02 | 0.03003 | -0.083 | 33.98
13.5 | 1.05 | 0.03316 | -0.084 | 31.665
14 | 1.078 | 0.03692 | -0.085 | 29.201

## 152. Re 20M Mach 0.50 (2)
BIGFOIL.COM POLAR EXPORT
NACA66-420 a=0.2
NACA66-420 a=0.2 |  |  |  | Cl Max: | 1.307 | at alpha= | 15 | deg
XFOIL ncrit=9 |  |  |  | L/D Max: | 136.696 | at alpha= | 2.5 | deg
Re: | 20000000 |  |  | Cd Min: | 0.15891 | at alpha= | 20 | deg
Mach: | 0.5 |  |  | Cl=0 at alpha= | -3.2856 | deg
|  |  |  | @ Cl=0.1, Cd= | 0.0056473
|  |  |  | @ Cl=0.4, Cd= | 0.0035472
|  |  |  | @ Cl=0.6, Cd= | 0.004419
alpha (deg) | Cl | Cd | Cm | Cl/Cd
-16 | -0.4228 | 0.11712 | -0.0998 | -3.61
-15.5 | -0.4503 | 0.10346 | -0.1088 | -4.3524
-15 | -0.4757 | 0.0905 | -0.1175 | -5.2564
-14.5 | -0.5074 | 0.07562 | -0.1276 | -6.7099
-14 | -0.529 | 0.06299 | -0.1372 | -8.3982
-13.5 | -0.5576 | 0.05271 | -0.1427 | -10.5786
-13 | -0.601 | 0.04338 | -0.1442 | -13.8543
-12.5 | -0.6388 | 0.03602 | -0.142 | -17.7346
-12 | -0.6721 | 0.02989 | -0.1372 | -22.4858
-11.5 | -0.7064 | 0.02419 | -0.1302 | -29.2021
-11 | -0.7243 | 0.01932 | -0.1224 | -37.4896
-10.5 | -0.7202 | 0.01568 | -0.1147 | -45.9311
-10 | -0.6991 | 0.01352 | -0.107 | -51.7086
-9.5 | -0.6527 | 0.01245 | -0.102 | -52.4257
-9 | -0.6021 | 0.01158 | -0.0978 | -51.9948
-8.5 | -0.5473 | 0.01089 | -0.0944 | -50.2571
-8 | -0.4947 | 0.0102 | -0.091 | -48.5
-7.5 | -0.4403 | 0.00959 | -0.0881 | -45.9124
-7 | -0.3863 | 0.00903 | -0.0853 | -42.7796
-6.5 | -0.3324 | 0.0085 | -0.0827 | -39.1059
-6 | -0.2787 | 0.00801 | -0.0803 | -34.794
-5.5 | -0.2268 | 0.00753 | -0.0777 | -30.1195
-5 | -0.174 | 0.00713 | -0.0753 | -24.4039
-4.5 | -0.1214 | 0.00677 | -0.073 | -17.9321
-4 | -0.0689 | 0.00642 | -0.0708 | -10.7321
-3.5 | -0.0193 | 0.00607 | -0.068 | -3.1796
-3 | 0.0257 | 0.00583 | -0.0642 | 4.4082
-2.5 | 0.0775 | 0.0057 | -0.0617 | 13.5965
-2 | 0.1373 | 0.00556 | -0.061 | 24.6942
-1.5 | 0.2001 | 0.00542 | -0.061 | 36.9188
-1 | 0.2628 | 0.00524 | -0.061 | 50.1527
0.5 | 0.3909 | 0.00351 | -0.0506 | 111.3675
1 | 0.4545 | 0.00377 | -0.0508 | 120.557
1.5 | 0.5163 | 0.004 | -0.0507 | 129.075
2 | 0.574 | 0.00426 | -0.0497 | 134.7418
2.5 | 0.6247 | 0.00457 | -0.0473 | 136.6958
3 | 0.6424 | 0.00501 | -0.0382 | 128.2236
3.5 | 0.6616 | 0.00585 | -0.0301 | 113.094
4 | 0.6884 | 0.00676 | -0.0238 | 101.8343
4.5 | 0.7066 | 0.00802 | -0.0164 | 88.1047
5 | 0.7138 | 0.00969 | -0.0076 | 73.6636
5.5 | 0.7292 | 0.01124 | -0.0004 | 64.8754
6 | 0.7452 | 0.01291 | 0.0064 | 57.7227
6.5 | 0.7732 | 0.01435 | 0.0112 | 53.8815
7 | 0.7835 | 0.01644 | 0.0182 | 47.6582
7.5 | 0.7928 | 0.01873 | 0.025 | 42.3278
8 | 0.8144 | 0.02076 | 0.0299 | 39.2293
8.5 | 0.8591 | 0.02199 | 0.0321 | 39.0678
9 | 0.9016 | 0.02342 | 0.0344 | 38.497
9.5 | 0.9455 | 0.02482 | 0.0367 | 38.0943
10 | 0.9863 | 0.02648 | 0.0392 | 37.247
10.5 | 1.0294 | 0.02807 | 0.0415 | 36.6726
11 | 1.0693 | 0.02992 | 0.0441 | 35.7386
11.5 | 1.1113 | 0.03174 | 0.0465 | 35.0126
12 | 1.1468 | 0.03402 | 0.0494 | 33.7096
12.5 | 1.1883 | 0.03609 | 0.0519 | 32.926
13 | 1.2222 | 0.03875 | 0.0547 | 31.5406
13.5 | 1.2542 | 0.04167 | 0.0574 | 30.0984
14 | 1.2838 | 0.04491 | 0.0601 | 28.5861
14.5 | 1.3028 | 0.04904 | 0.063 | 26.5661
15 | 1.307 | 0.05445 | 0.0655 | 24.0037
15.5 | 1.2953 | 0.06146 | 0.0672 | 21.0755
16 | 1.2694 | 0.07009 | 0.0674 | 18.111
16.5 | 1.2339 | 0.08016 | 0.066 | 15.393
17 | 1.2086 | 0.09008 | 0.0633 | 13.417
17.5 | 1.1803 | 0.10082 | 0.0592 | 11.707
18 | 1.1487 | 0.11247 | 0.0538 | 10.2134
18.5 | 1.1231 | 0.12394 | 0.0479 | 9.0616
19 | 1.1004 | 0.1355 | 0.0412 | 8.121
19.5 | 1.0794 | 0.14716 | 0.0341 | 7.3349
20 | 1.0603 | 0.15891 | 0.0266 | 6.6723