## index
index | Re | Mach | Datasource
1 | 50000 | 0 | JavaFoil+Calcfoil stall+Eppler ext transition
2 | 50000 | 0 | XFOIL ncrit=9
3 | 50000 | 0.1 | JavaFoil+Calcfoil stall+Eppler ext transition
4 | 50000 | 0.1 | XFOIL ncrit=9
5 | 50000 | 0.25 | JavaFoil+Calcfoil stall+Eppler ext transition
6 | 50000 | 0.25 | XFOIL ncrit=9
7 | 50000 | 0.5 | JavaFoil+Calcfoil stall+Eppler ext transition
8 | 50000 | 0.5 | XFOIL ncrit=9
9 | 100000 | 0 | JavaFoil+Calcfoil stall+Eppler ext transition
10 | 100000 | 0 | XFOIL ncrit=9
11 | 100000 | 0.1 | JavaFoil+Calcfoil stall+Eppler ext transition
12 | 100000 | 0.1 | XFOIL ncrit=9
13 | 100000 | 0.25 | JavaFoil+Calcfoil stall+Eppler ext transition
14 | 100000 | 0.25 | XFOIL ncrit=9
15 | 100000 | 0.5 | JavaFoil+Calcfoil stall+Eppler ext transition
16 | 100000 | 0.5 | XFOIL ncrit=9
17 | 250000 | 0 | JavaFoil+Calcfoil stall+Eppler ext transition
18 | 250000 | 0 | XFOIL ncrit=9
19 | 250000 | 0.1 | JavaFoil+Calcfoil stall+Eppler ext transition
20 | 250000 | 0.1 | XFOIL ncrit=9
21 | 250000 | 0.25 | JavaFoil+Calcfoil stall+Eppler ext transition
22 | 250000 | 0.25 | XFOIL ncrit=9
23 | 250000 | 0.5 | JavaFoil+Calcfoil stall+Eppler ext transition
24 | 250000 | 0.5 | XFOIL ncrit=9
25 | 500000 | 0 | JavaFoil+Calcfoil stall+Eppler ext transition
26 | 500000 | 0 | XFOIL ncrit=9
27 | 500000 | 0.1 | JavaFoil+Calcfoil stall+Eppler ext transition
28 | 500000 | 0.1 | XFOIL ncrit=9
29 | 500000 | 0.25 | JavaFoil+Calcfoil stall+Eppler ext transition
30 | 500000 | 0.25 | XFOIL ncrit=9
31 | 500000 | 0.5 | JavaFoil+Calcfoil stall+Eppler ext transition
32 | 500000 | 0.5 | XFOIL ncrit=9
33 | 750000 | 0 | JavaFoil+Calcfoil stall+Eppler ext transition
34 | 750000 | 0 | XFOIL ncrit=9
35 | 750000 | 0.1 | JavaFoil+Calcfoil stall+Eppler ext transition
36 | 750000 | 0.1 | XFOIL ncrit=9
37 | 750000 | 0.25 | JavaFoil+Calcfoil stall+Eppler ext transition
38 | 750000 | 0.25 | XFOIL ncrit=9
39 | 750000 | 0.5 | JavaFoil+Calcfoil stall+Eppler ext transition
40 | 750000 | 0.5 | XFOIL ncrit=9
41 | 1000000 | 0 | JavaFoil+Calcfoil stall+Eppler ext transition
42 | 1000000 | 0 | XFOIL ncrit=9
43 | 1000000 | 0.1 | JavaFoil+Calcfoil stall+Eppler ext transition
44 | 1000000 | 0.1 | XFOIL ncrit=9
45 | 1000000 | 0.25 | JavaFoil+Calcfoil stall+Eppler ext transition
46 | 1000000 | 0.25 | XFOIL ncrit=9
47 | 1000000 | 0.5 | JavaFoil+Calcfoil stall+Eppler ext transition
48 | 1000000 | 0.5 | XFOIL ncrit=9
49 | 2000000 | 0 | JavaFoil+Calcfoil stall+Eppler ext transition
50 | 2000000 | 0 | XFOIL ncrit=9
51 | 2000000 | 0.1 | JavaFoil+Calcfoil stall+Eppler ext transition
52 | 2000000 | 0.1 | XFOIL ncrit=9
53 | 2000000 | 0.25 | JavaFoil+Calcfoil stall+Eppler ext transition
54 | 2000000 | 0.25 | XFOIL ncrit=9
55 | 2000000 | 0.5 | JavaFoil+Calcfoil stall+Eppler ext transition
56 | 2000000 | 0.5 | XFOIL ncrit=9
57 | 3000000 | 0 | JavaFoil+Calcfoil stall+Eppler ext transition
58 | 3000000 | 0 | XFOIL ncrit=9
59 | 3000000 | 0.1 | JavaFoil+Calcfoil stall+Eppler ext transition
60 | 3000000 | 0.1 | XFOIL ncrit=9
61 | 3000000 | 0.25 | JavaFoil+Calcfoil stall+Eppler ext transition
62 | 3000000 | 0.25 | XFOIL ncrit=9
63 | 3000000 | 0.5 | JavaFoil+Calcfoil stall+Eppler ext transition
64 | 3000000 | 0.5 | XFOIL ncrit=9
65 | 4000000 | 0 | JavaFoil+Calcfoil stall+Eppler ext transition
66 | 4000000 | 0 | XFOIL ncrit=9
67 | 4000000 | 0.1 | JavaFoil+Calcfoil stall+Eppler ext transition
68 | 4000000 | 0.1 | XFOIL ncrit=9
69 | 4000000 | 0.25 | JavaFoil+Calcfoil stall+Eppler ext transition
70 | 4000000 | 0.25 | XFOIL ncrit=9
71 | 4000000 | 0.5 | JavaFoil+Calcfoil stall+Eppler ext transition
72 | 4000000 | 0.5 | XFOIL ncrit=9
73 | 5000000 | 0 | JavaFoil+Calcfoil stall+Eppler ext transition
74 | 5000000 | 0 | XFOIL ncrit=9
75 | 5000000 | 0.1 | JavaFoil+Calcfoil stall+Eppler ext transition
76 | 5000000 | 0.1 | XFOIL ncrit=9
77 | 5000000 | 0.25 | JavaFoil+Calcfoil stall+Eppler ext transition
78 | 5000000 | 0.25 | XFOIL ncrit=9
79 | 5000000 | 0.5 | JavaFoil+Calcfoil stall+Eppler ext transition
80 | 5000000 | 0.5 | XFOIL ncrit=9
81 | 6000000 | 0 | JavaFoil+Calcfoil stall+Eppler ext transition
82 | 6000000 | 0 | XFOIL ncrit=9
83 | 6000000 | 0.1 | JavaFoil+Calcfoil stall+Eppler ext transition
84 | 6000000 | 0.1 | XFOIL ncrit=9
85 | 6000000 | 0.25 | JavaFoil+Calcfoil stall+Eppler ext transition
86 | 6000000 | 0.25 | XFOIL ncrit=9
87 | 6000000 | 0.5 | JavaFoil+Calcfoil stall+Eppler ext transition
88 | 6000000 | 0.5 | XFOIL ncrit=9
89 | 7000000 | 0 | JavaFoil+Calcfoil stall+Eppler ext transition
90 | 7000000 | 0 | XFOIL ncrit=9
91 | 7000000 | 0.1 | JavaFoil+Calcfoil stall+Eppler ext transition
92 | 7000000 | 0.1 | XFOIL ncrit=9
93 | 7000000 | 0.25 | JavaFoil+Calcfoil stall+Eppler ext transition
94 | 7000000 | 0.25 | XFOIL ncrit=9
95 | 7000000 | 0.5 | JavaFoil+Calcfoil stall+Eppler ext transition
96 | 7000000 | 0.5 | XFOIL ncrit=9
97 | 8000000 | 0 | JavaFoil+Calcfoil stall+Eppler ext transition
98 | 8000000 | 0 | XFOIL ncrit=9
99 | 8000000 | 0.1 | JavaFoil+Calcfoil stall+Eppler ext transition
100 | 8000000 | 0.1 | XFOIL ncrit=9
101 | 8000000 | 0.25 | JavaFoil+Calcfoil stall+Eppler ext transition
102 | 8000000 | 0.25 | XFOIL ncrit=9
103 | 8000000 | 0.5 | JavaFoil+Calcfoil stall+Eppler ext transition
104 | 8000000 | 0.5 | XFOIL ncrit=9
105 | 10000000 | 0 | JavaFoil+Calcfoil stall+Eppler ext transition
106 | 10000000 | 0 | XFOIL ncrit=9
107 | 10000000 | 0.1 | JavaFoil+Calcfoil stall+Eppler ext transition
108 | 10000000 | 0.1 | XFOIL ncrit=9
109 | 10000000 | 0.25 | JavaFoil+Calcfoil stall+Eppler ext transition
110 | 10000000 | 0.25 | XFOIL ncrit=9
111 | 10000000 | 0.5 | JavaFoil+Calcfoil stall+Eppler ext transition
112 | 10000000 | 0.5 | XFOIL ncrit=9
113 | 12000000 | 0 | JavaFoil+Calcfoil stall+Eppler ext transition
114 | 12000000 | 0 | XFOIL ncrit=9
115 | 12000000 | 0.1 | JavaFoil+Calcfoil stall+Eppler ext transition
116 | 12000000 | 0.1 | XFOIL ncrit=9
117 | 12000000 | 0.25 | JavaFoil+Calcfoil stall+Eppler ext transition
118 | 12000000 | 0.25 | XFOIL ncrit=9
119 | 12000000 | 0.5 | JavaFoil+Calcfoil stall+Eppler ext transition
120 | 12000000 | 0.5 | XFOIL ncrit=9
121 | 14000000 | 0 | JavaFoil+Calcfoil stall+Eppler ext transition
122 | 14000000 | 0 | XFOIL ncrit=9
123 | 14000000 | 0.1 | JavaFoil+Calcfoil stall+Eppler ext transition
124 | 14000000 | 0.1 | XFOIL ncrit=9
125 | 14000000 | 0.25 | JavaFoil+Calcfoil stall+Eppler ext transition
126 | 14000000 | 0.25 | XFOIL ncrit=9
127 | 14000000 | 0.5 | JavaFoil+Calcfoil stall+Eppler ext transition
128 | 14000000 | 0.5 | XFOIL ncrit=9
129 | 16000000 | 0 | JavaFoil+Calcfoil stall+Eppler ext transition
130 | 16000000 | 0 | XFOIL ncrit=9
131 | 16000000 | 0.1 | JavaFoil+Calcfoil stall+Eppler ext transition
132 | 16000000 | 0.1 | XFOIL ncrit=9
133 | 16000000 | 0.25 | JavaFoil+Calcfoil stall+Eppler ext transition
134 | 16000000 | 0.25 | XFOIL ncrit=9
135 | 16000000 | 0.5 | JavaFoil+Calcfoil stall+Eppler ext transition
136 | 16000000 | 0.5 | XFOIL ncrit=9
137 | 18000000 | 0 | JavaFoil+Calcfoil stall+Eppler ext transition
138 | 18000000 | 0 | XFOIL ncrit=9
139 | 18000000 | 0.1 | JavaFoil+Calcfoil stall+Eppler ext transition
140 | 18000000 | 0.1 | XFOIL ncrit=9
141 | 18000000 | 0.25 | JavaFoil+Calcfoil stall+Eppler ext transition
142 | 18000000 | 0.25 | XFOIL ncrit=9
143 | 18000000 | 0.5 | JavaFoil+Calcfoil stall+Eppler ext transition
144 | 18000000 | 0.5 | XFOIL ncrit=9
145 | 20000000 | 0 | JavaFoil+Calcfoil stall+Eppler ext transition
146 | 20000000 | 0 | XFOIL ncrit=9
147 | 20000000 | 0.1 | JavaFoil+Calcfoil stall+Eppler ext transition
148 | 20000000 | 0.1 | XFOIL ncrit=9
149 | 20000000 | 0.25 | JavaFoil+Calcfoil stall+Eppler ext transition
150 | 20000000 | 0.25 | XFOIL ncrit=9
151 | 20000000 | 0.5 | JavaFoil+Calcfoil stall+Eppler ext transition
152 | 20000000 | 0.5 | XFOIL ncrit=9

## 1. Re 50k Mach 0.00 (1)
BIGFOIL.COM POLAR EXPORT
GA 35A316
GA 35A316 |  |  |  | Cl Max: | 1.384 | at alpha= | 10.5 | deg
JavaFoil+Calcfoil stall+Eppler ext transition |  |  |  | L/D Max: | 35.677 | at alpha= | 8.5 | deg
Re: | 50000 |  |  | Cd Min: | 0.01901 | at alpha= | -1 | deg
Mach: | 0 |  |  | Cl=0 at alpha= | -2.3361 | deg
|  |  |  | @ Cl=0.1, Cd= | 0.019377
|  |  |  | @ Cl=0.4, Cd= | 0.021693
|  |  |  | @ Cl=0.6, Cd= | 0.02345
alpha (deg) | Cl | Cd | Cm | Cl/Cd
-19.5 | -0.678 | 0.30916 | -0.005 | -2.193
-19 | -0.693 | 0.29877 | -0.005 | -2.32
-18.5 | -0.708 | 0.27758 | -0.005 | -2.55
-18 | -0.722 | 0.25857 | -0.006 | -2.791
-17.5 | -0.734 | 0.23275 | -0.006 | -3.155
-17 | -0.746 | 0.22326 | -0.006 | -3.34
-16.5 | -0.756 | 0.20453 | -0.007 | -3.695
-16 | -0.764 | 0.1913 | -0.007 | -3.993
-15.5 | -0.77 | 0.18424 | -0.007 | -4.18
-15 | -0.774 | 0.17324 | -0.008 | -4.468
-14.5 | -0.776 | 0.16238 | -0.008 | -4.777
-14 | -0.775 | 0.14711 | -0.008 | -5.265
-13.5 | -0.771 | 0.13851 | -0.009 | -5.564
-13 | -0.764 | 0.13025 | -0.009 | -5.865
-12.5 | -0.754 | 0.11906 | -0.009 | -6.332
-12 | -0.741 | 0.11014 | -0.01 | -6.725
-11.5 | -0.724 | 0.10343 | -0.01 | -7.004
-11 | -0.705 | 0.0985 | -0.011 | -7.154
-10.5 | -0.682 | 0.09241 | -0.011 | -7.378
-10 | -0.656 | 0.08418 | -0.011 | -7.79
-9.5 | -0.627 | 0.07871 | -0.012 | -7.962
-9 | -0.595 | 0.07414 | -0.012 | -8.023
-8.5 | -0.56 | 0.06844 | -0.013 | -8.186
-8 | -0.523 | 0.0641 | -0.014 | -8.161
-7.5 | -0.484 | 0.06094 | -0.014 | -7.939
-7 | -0.442 | 0.05678 | -0.015 | -7.79
-6.5 | -0.399 | 0.05346 | -0.015 | -7.468
-6 | -0.355 | 0.04993 | -0.016 | -7.101
-5.5 | -0.309 | 0.04824 | -0.017 | -6.4
-5 | -0.262 | 0.04544 | -0.019 | -5.767
-4.5 | -0.263 | 0.02028 | -0.041 | -12.992
-4 | -0.203 | 0.02117 | -0.041 | -9.606
-3.5 | -0.143 | 0.02002 | -0.042 | -7.122
-3 | -0.082 | 0.01942 | -0.042 | -4.201
-2.5 | -0.02 | 0.01923 | -0.043 | -1.052
-2 | 0.041 | 0.01911 | -0.044 | 2.161
-1.5 | 0.103 | 0.01939 | -0.045 | 5.316
-1 | 0.165 | 0.01901 | -0.045 | 8.671
-0.5 | 0.227 | 0.0191 | -0.046 | 11.862
0 | 0.275 | 0.02099 | -0.047 | 13.089
0.5 | 0.333 | 0.02133 | -0.048 | 15.598
1 | 0.39 | 0.02156 | -0.048 | 18.107
1.5 | 0.447 | 0.02232 | -0.049 | 20.046
2 | 0.506 | 0.02243 | -0.05 | 22.549
2.5 | 0.564 | 0.02309 | -0.051 | 24.41
3 | 0.619 | 0.02364 | -0.052 | 26.201
3.5 | 0.676 | 0.02424 | -0.053 | 27.898
4 | 0.732 | 0.0248 | -0.053 | 29.537
4.5 | 0.789 | 0.02551 | -0.054 | 30.954
5 | 0.846 | 0.02629 | -0.055 | 32.181
5.5 | 0.901 | 0.02712 | -0.056 | 33.237
6 | 0.956 | 0.02852 | -0.057 | 33.507
6.5 | 1.009 | 0.02895 | -0.058 | 34.846
7 | 1.061 | 0.03019 | -0.058 | 35.144
7.5 | 1.111 | 0.03164 | -0.059 | 35.124
8 | 1.161 | 0.03303 | -0.06 | 35.151
8.5 | 1.232 | 0.03453 | -0.063 | 35.677
9 | 1.275 | 0.03661 | -0.063 | 34.827
9.5 | 1.315 | 0.03986 | -0.064 | 33.004
10 | 1.352 | 0.04105 | -0.065 | 32.944
10.5 | 1.384 | 0.04369 | -0.065 | 31.67
11 | 1.218 | 0.08318 | -0.027 | 14.648
11.5 | 1.246 | 0.08976 | -0.027 | 13.882
12 | 1.27 | 0.09592 | -0.027 | 13.245
12.5 | 1.292 | 0.10267 | -0.028 | 12.584
13 | 1.31 | 0.11054 | -0.028 | 11.855
13.5 | 1.326 | 0.11667 | -0.028 | 11.362
14 | 1.338 | 0.12624 | -0.028 | 10.595
14.5 | 1.346 | 0.13599 | -0.028 | 9.9
15 | 1.352 | 0.14595 | -0.028 | 9.262
15.5 | 1.354 | 0.15376 | -0.028 | 8.806

## 2. Re 50k Mach 0.00 (2)
BIGFOIL.COM POLAR EXPORT
GA 35A316
GA 35A316 |  |  |  | Cl Max: | 0.0385 | at alpha= | -1 | deg
XFOIL ncrit=9 |  |  |  | L/D Max: | 0.92883 | at alpha= | -1 | deg
Re: | 50000 |  |  | Cd Min: | 0.13932 | at alpha= | -12 | deg
Mach: | 0 |  |  | Cl=0 at alpha= | -1.2014 | deg
|  |  |  | @ Cl=0.1, Cd= | 0.04396
|  |  |  | @ Cl=0.4, Cd= | 0.04396
|  |  |  | @ Cl=0.6, Cd= | 0.04396
alpha (deg) | Cl | Cd | Cm | Cl/Cd
-12 | -0.3659 | 0.13932 | -0.0246 | -2.6263
-11.5 | -0.3529 | 0.13281 | -0.0257 | -2.6572
-11 | -0.341 | 0.12634 | -0.0267 | -2.6991
-10.5 | -0.3277 | 0.12001 | -0.0273 | -2.7306
-10 | -0.3339 | 0.11533 | -0.0279 | -2.8952
-9.5 | -0.3425 | 0.11032 | -0.0281 | -3.1046
-9 | -0.5003 | 0.08269 | -0.0503 | -6.0503
-8.5 | -0.6303 | 0.07992 | -0.0397 | -7.8866
-8 | -0.6678 | 0.07287 | -0.0346 | -9.1643
-7.5 | -0.7107 | 0.06482 | -0.0297 | -10.9642
-7 | -0.7339 | 0.05658 | -0.0248 | -12.971
-6.5 | -0.7154 | 0.0505 | -0.022 | -14.1663
-6 | -0.6899 | 0.04562 | -0.0193 | -15.1228
-5.5 | -0.6539 | 0.04135 | -0.0176 | -15.8138
-5 | -0.6154 | 0.03851 | -0.0156 | -15.9803
-4.5 | -0.5735 | 0.03585 | -0.014 | -15.9972
-4 | -0.5203 | 0.03361 | -0.0143 | -15.4805
-3.5 | -0.4723 | 0.03015 | -0.0117 | -15.665
-3 | -0.4459 | 0.03231 | -0.0011 | -13.8007
-2.5 | -0.415 | 0.03429 | 0.0083 | -12.1027
-2 | -0.2441 | 0.0393 | -0.0067 | -6.2112
-1.5 | -0.0571 | 0.04109 | -0.0357 | -1.3896
-1 | 0.0385 | 0.04145 | -0.0499 | 0.92883
-0.5 | 0.0116 | 0.04096 | -0.0426 | 0.2832
0 | -0.024 | 0.04027 | -0.0333 | -0.59598
0.5 | -0.0251 | 0.04078 | -0.0284 | -0.6155
1 | -0.008 | 0.04216 | -0.0262 | -0.18975
1.5 | -0.0027 | 0.04396 | -0.0225 | -0.061419

## 3. Re 50k Mach 0.10 (1)
BIGFOIL.COM POLAR EXPORT
GA 35A316
GA 35A316 |  |  |  | Cl Max: | 1.356 | at alpha= | 10 | deg
JavaFoil+Calcfoil stall+Eppler ext transition |  |  |  | L/D Max: | 35.449 | at alpha= | 8.5 | deg
Re: | 50000 |  |  | Cd Min: | 0.01909 | at alpha= | -1 | deg
Mach: | 0.1 |  |  | Cl=0 at alpha= | -2.3387 | deg
|  |  |  | @ Cl=0.1, Cd= | 0.019402
|  |  |  | @ Cl=0.4, Cd= | 0.021802
|  |  |  | @ Cl=0.6, Cd= | 0.02354
alpha (deg) | Cl | Cd | Cm | Cl/Cd
-19 | -0.644 | 0.31459 | -0.005 | -2.047
-18.5 | -0.662 | 0.28285 | -0.006 | -2.34
-18 | -0.679 | 0.27776 | -0.006 | -2.443
-17.5 | -0.695 | 0.24631 | -0.006 | -2.82
-17 | -0.709 | 0.2379 | -0.006 | -2.982
-16.5 | -0.723 | 0.22269 | -0.007 | -3.245
-16 | -0.734 | 0.19795 | -0.007 | -3.708
-15.5 | -0.744 | 0.18764 | -0.007 | -3.963
-15 | -0.751 | 0.16996 | -0.008 | -4.417
-14.5 | -0.755 | 0.16367 | -0.008 | -4.616
-14 | -0.757 | 0.148 | -0.008 | -5.117
-13.5 | -0.756 | 0.13918 | -0.009 | -5.433
-13 | -0.752 | 0.13063 | -0.009 | -5.756
-12.5 | -0.744 | 0.1238 | -0.009 | -6.013
-12 | -0.733 | 0.11197 | -0.01 | -6.55
-11.5 | -0.719 | 0.10544 | -0.01 | -6.818
-11 | -0.701 | 0.0984 | -0.01 | -7.122
-10.5 | -0.679 | 0.09148 | -0.011 | -7.426
-10 | -0.654 | 0.08526 | -0.011 | -7.676
-9.5 | -0.626 | 0.08001 | -0.012 | -7.827
-9 | -0.595 | 0.07347 | -0.012 | -8.099
-8.5 | -0.561 | 0.0692 | -0.013 | -8.108
-8 | -0.524 | 0.06344 | -0.013 | -8.263
-7.5 | -0.485 | 0.06051 | -0.014 | -8.017
-7 | -0.444 | 0.05717 | -0.015 | -7.764
-6.5 | -0.401 | 0.0538 | -0.015 | -7.45
-6 | -0.356 | 0.05013 | -0.016 | -7.103
-5.5 | -0.31 | 0.04821 | -0.017 | -6.432
-5 | -0.263 | 0.04654 | -0.018 | -5.652
-4.5 | -0.265 | 0.02108 | -0.041 | -12.558
-4 | -0.204 | 0.02127 | -0.041 | -9.606
-3.5 | -0.143 | 0.02009 | -0.042 | -7.131
-3 | -0.082 | 0.01986 | -0.043 | -4.128
-2.5 | -0.02 | 0.0193 | -0.043 | -1.054
-2 | 0.042 | 0.01914 | -0.044 | 2.169
-1.5 | 0.104 | 0.01942 | -0.045 | 5.334
-1 | 0.166 | 0.01909 | -0.045 | 8.675
-0.5 | 0.228 | 0.01911 | -0.046 | 11.91
0 | 0.276 | 0.02114 | -0.047 | 13.054
0.5 | 0.334 | 0.02141 | -0.048 | 15.61
1 | 0.392 | 0.02171 | -0.048 | 18.057
1.5 | 0.45 | 0.02238 | -0.049 | 20.091
2 | 0.508 | 0.02251 | -0.05 | 22.575
2.5 | 0.566 | 0.02323 | -0.051 | 24.376
3 | 0.622 | 0.02374 | -0.052 | 26.217
3.5 | 0.679 | 0.02422 | -0.053 | 28.047
4 | 0.736 | 0.02488 | -0.054 | 29.578
4.5 | 0.793 | 0.02563 | -0.055 | 30.96
5 | 0.85 | 0.02644 | -0.055 | 32.142
5.5 | 0.906 | 0.02731 | -0.056 | 33.163
6 | 0.96 | 0.02871 | -0.057 | 33.429
6.5 | 1.013 | 0.02914 | -0.058 | 34.774
7 | 1.066 | 0.03041 | -0.059 | 35.045
7.5 | 1.116 | 0.03189 | -0.059 | 34.977
8 | 1.189 | 0.03357 | -0.062 | 35.432
8.5 | 1.236 | 0.03488 | -0.063 | 35.449
9 | 1.279 | 0.03808 | -0.064 | 33.596
9.5 | 1.319 | 0.04029 | -0.064 | 32.739
10 | 1.356 | 0.04258 | -0.065 | 31.836
10.5 | 1.196 | 0.07889 | -0.033 | 15.16
11 | 1.221 | 0.08406 | -0.027 | 14.521
11.5 | 1.248 | 0.09087 | -0.028 | 13.728
12 | 1.271 | 0.097 | -0.028 | 13.102
12.5 | 1.291 | 0.10441 | -0.028 | 12.366
13 | 1.308 | 0.11152 | -0.028 | 11.728
13.5 | 1.321 | 0.1204 | -0.028 | 10.976
14 | 1.331 | 0.12941 | -0.028 | 10.287
14.5 | 1.338 | 0.13541 | -0.028 | 9.88
15 | 1.341 | 0.14437 | -0.028 | 9.286

## 4. Re 50k Mach 0.10 (2)
BIGFOIL.COM POLAR EXPORT
GA 35A316
GA 35A316 |  |  |  | Cl Max: | 0.0477 | at alpha= | -1 | deg
XFOIL ncrit=9 |  |  |  | L/D Max: | 1.1403 | at alpha= | -1 | deg
Re: | 50000 |  |  | Cd Min: | 0.13952 | at alpha= | -12 | deg
Mach: | 0.1 |  |  | Cl=0 at alpha= | 0.79259 | deg
|  |  |  | @ Cl=0.1, Cd= | 0.0429
|  |  |  | @ Cl=0.4, Cd= | 0.0429
|  |  |  | @ Cl=0.6, Cd= | 0.0429
alpha (deg) | Cl | Cd | Cm | Cl/Cd
-12 | -0.3617 | 0.13952 | -0.0248 | -2.5925
-11.5 | -0.3494 | 0.13308 | -0.026 | -2.6255
-11 | -0.3378 | 0.12665 | -0.0271 | -2.6672
-10.5 | -0.3251 | 0.12038 | -0.0277 | -2.7006
-10 | -0.3319 | 0.11576 | -0.0283 | -2.8671
-9.5 | -0.3113 | 0.10815 | -0.0288 | -2.8784
-9 | -0.5006 | 0.08333 | -0.0507 | -6.0074
-8.5 | -0.6049 | 0.08049 | -0.0411 | -7.5152
-8 | -0.6624 | 0.07375 | -0.0353 | -8.9817
-7.5 | -0.7062 | 0.06603 | -0.0303 | -10.6951
-7 | -0.7352 | 0.05774 | -0.0253 | -12.7329
-6.5 | -0.718 | 0.05149 | -0.0224 | -13.9445
-6 | -0.6943 | 0.04653 | -0.0196 | -14.9216
-5.5 | -0.659 | 0.04201 | -0.0179 | -15.6867
-5 | -0.6207 | 0.03898 | -0.0159 | -15.9236
-4.5 | -0.579 | 0.0363 | -0.0142 | -15.9504
-4 | -0.5202 | 0.03404 | -0.0153 | -15.282
-3.5 | -0.4693 | 0.0303 | -0.0139 | -15.4884
-3 | -0.4453 | 0.03241 | -0.0026 | -13.7396
-2.5 | -0.4155 | 0.03442 | 0.0074 | -12.0715
-2 | -0.2559 | 0.03936 | -0.005 | -6.5015
-1.5 | -0.0695 | 0.04125 | -0.0336 | -1.6848
-1 | 0.0477 | 0.04183 | -0.0516 | 1.1403
-0.5 | 0.0151 | 0.04129 | -0.0432 | 0.36571
0 | -0.0171 | 0.04066 | -0.0345 | -0.42056
0.5 | -0.0158 | 0.04123 | -0.0301 | -0.38322
1 | 0.0112 | 0.0429 | -0.0293 | 0.26107

## 5. Re 50k Mach 0.25 (1)
BIGFOIL.COM POLAR EXPORT
GA 35A316
GA 35A316 |  |  |  | Cl Max: | 1.338 | at alpha= | 9.5 | deg
JavaFoil+Calcfoil stall+Eppler ext transition |  |  |  | L/D Max: | 34.428 | at alpha= | 7 | deg
Re: | 50000 |  |  | Cd Min: | 0.01937 | at alpha= | -2 | deg
Mach: | 0.25 |  |  | Cl=0 at alpha= | -2.3359 | deg
|  |  |  | @ Cl=0.1, Cd= | 0.019641
|  |  |  | @ Cl=0.4, Cd= | 0.022305
|  |  |  | @ Cl=0.6, Cd= | 0.023913
alpha (deg) | Cl | Cd | Cm | Cl/Cd
-16.5 | -0.416 | 0.28258 | -0.007 | -1.472
-16 | -0.462 | 0.2552 | -0.007 | -1.81
-15.5 | -0.504 | 0.23593 | -0.008 | -2.136
-15 | -0.542 | 0.22262 | -0.008 | -2.434
-14.5 | -0.576 | 0.2048 | -0.008 | -2.811
-14 | -0.605 | 0.182 | -0.008 | -3.322
-13.5 | -0.629 | 0.16565 | -0.009 | -3.795
-13 | -0.647 | 0.15194 | -0.009 | -4.26
-12.5 | -0.66 | 0.13717 | -0.009 | -4.814
-12 | -0.668 | 0.12837 | -0.01 | -5.201
-11.5 | -0.669 | 0.11545 | -0.01 | -5.795
-11 | -0.665 | 0.10814 | -0.011 | -6.145
-10.5 | -0.654 | 0.09884 | -0.011 | -6.621
-10 | -0.639 | 0.09098 | -0.011 | -7.021
-9.5 | -0.618 | 0.0833 | -0.012 | -7.42
-9 | -0.593 | 0.07808 | -0.013 | -7.59
-8.5 | -0.563 | 0.07214 | -0.013 | -7.801
-8 | -0.529 | 0.06665 | -0.014 | -7.938
-7.5 | -0.492 | 0.06284 | -0.014 | -7.827
-7 | -0.452 | 0.05818 | -0.015 | -7.761
-6.5 | -0.409 | 0.05452 | -0.016 | -7.5
-6 | -0.364 | 0.05105 | -0.016 | -7.13
-5.5 | -0.317 | 0.04796 | -0.017 | -6.619
-5 | -0.27 | 0.04715 | -0.019 | -5.717
-4.5 | -0.272 | 0.02125 | -0.041 | -12.782
-4 | -0.21 | 0.02106 | -0.042 | -9.961
-3.5 | -0.147 | 0.02041 | -0.043 | -7.208
-3 | -0.084 | 0.02013 | -0.044 | -4.184
-2.5 | -0.021 | 0.01947 | -0.044 | -1.073
-2 | 0.043 | 0.01937 | -0.045 | 2.202
-1.5 | 0.106 | 0.01967 | -0.046 | 5.411
-1 | 0.17 | 0.01965 | -0.047 | 8.658
-0.5 | 0.234 | 0.0194 | -0.047 | 12.057
0 | 0.283 | 0.02151 | -0.048 | 13.153
0.5 | 0.343 | 0.02188 | -0.049 | 15.662
1 | 0.402 | 0.02232 | -0.05 | 18.003
1.5 | 0.461 | 0.02284 | -0.051 | 20.208
2 | 0.522 | 0.02298 | -0.051 | 22.689
2.5 | 0.581 | 0.02379 | -0.052 | 24.418
3 | 0.638 | 0.02416 | -0.053 | 26.417
3.5 | 0.697 | 0.02509 | -0.054 | 27.755
4 | 0.755 | 0.02559 | -0.055 | 29.503
4.5 | 0.814 | 0.02637 | -0.056 | 30.853
5 | 0.871 | 0.02734 | -0.057 | 31.855
5.5 | 0.928 | 0.02822 | -0.058 | 32.88
6 | 0.984 | 0.0294 | -0.058 | 33.459
6.5 | 1.038 | 0.03024 | -0.059 | 34.33
7 | 1.091 | 0.03168 | -0.06 | 34.428
7.5 | 1.141 | 0.03333 | -0.061 | 34.221
8 | 1.214 | 0.03543 | -0.064 | 34.252
8.5 | 1.26 | 0.03796 | -0.064 | 33.194
9 | 1.301 | 0.04034 | -0.065 | 32.248
9.5 | 1.338 | 0.04285 | -0.066 | 31.223
10 | 1.176 | 0.07573 | -0.027 | 15.531
10.5 | 1.204 | 0.08113 | -0.027 | 14.844
11 | 1.229 | 0.08803 | -0.028 | 13.959
11.5 | 1.249 | 0.09543 | -0.028 | 13.085
12 | 1.264 | 0.10335 | -0.028 | 12.23
12.5 | 1.274 | 0.11211 | -0.028 | 11.365
13 | 1.279 | 0.11795 | -0.028 | 10.844
13.5 | 1.278 | 0.13099 | -0.028 | 9.759
14 | 1.272 | 0.14333 | -0.028 | 8.874
14.5 | 1.26 | 0.14879 | -0.029 | 8.465

## 6. Re 50k Mach 0.25 (2)
BIGFOIL.COM POLAR EXPORT
GA 35A316
GA 35A316 |  |  |  | Cl Max: | 1.0886 | at alpha= | 11.5 | deg
XFOIL ncrit=9 |  |  |  | L/D Max: | 18.2315 | at alpha= | 11.5 | deg
Re: | 50000 |  |  | Cd Min: | 0.20143 | at alpha= | 16.5 | deg
Mach: | 0.25 |  |  | Cl=0 at alpha= | 1.1245 | deg
|  |  |  | @ Cl=0.1, Cd= | 0.055137
|  |  |  | @ Cl=0.4, Cd= | 0.080903
|  |  |  | @ Cl=0.6, Cd= | 0.083757
alpha (deg) | Cl | Cd | Cm | Cl/Cd
-11.5 | -0.3334 | 0.13474 | -0.0278 | -2.4744
-11 | -0.322 | 0.12839 | -0.029 | -2.508
-10.5 | -0.3135 | 0.12255 | -0.0298 | -2.5581
-10 | -0.3202 | 0.11796 | -0.0304 | -2.7145
-9.5 | -0.2974 | 0.10989 | -0.0311 | -2.7063
-9 | -0.4567 | 0.0887 | -0.0504 | -5.1488
-8.5 | -0.514 | 0.08388 | -0.0454 | -6.1278
-8 | -0.6577 | 0.07841 | -0.038 | -8.388
-7.5 | -0.6725 | 0.07214 | -0.0335 | -9.3222
-7 | -0.7109 | 0.06434 | -0.029 | -11.0491
-6.5 | -0.7267 | 0.05708 | -0.0248 | -12.7313
-6 | -0.7136 | 0.05126 | -0.0215 | -13.9212
-5.5 | -0.6844 | 0.04598 | -0.0194 | -14.8847
-5 | -0.6489 | 0.04199 | -0.0172 | -15.4537
-4.5 | -0.603 | 0.03867 | -0.0163 | -15.5935
-4 | -0.5289 | 0.03615 | -0.0194 | -14.6307
-3.5 | -0.4633 | 0.03337 | -0.0217 | -13.8837
-3 | -0.4393 | 0.03323 | -0.0103 | -13.22
-2.5 | -0.4169 | 0.03502 | 0.0012 | -11.9046
-2 | -0.3386 | 0.0389 | 0.0063 | -8.7044
-1.5 | -0.1288 | 0.04212 | -0.0238 | -3.0579
-1 | 0.0354 | 0.04338 | -0.0495 | 0.81604
-0.5 | 0.0521 | 0.04336 | -0.0495 | 1.2016
0 | 0.0088 | 0.04267 | -0.0391 | 0.20623
0.5 | -0.0185 | 0.0424 | -0.0304 | -0.43632
1 | -0.0059 | 0.04356 | -0.0274 | -0.13545
1.5 | 0.0178 | 0.0455 | -0.0263 | 0.39121
3.5 | 0.0483 | 0.05148 | -0.0106 | 0.93823
4.5 | 0.1761 | 0.06052 | -0.0232 | 2.9098
5 | 0.2265 | 0.06446 | -0.0265 | 3.5138
5.5 | 0.2735 | 0.06851 | -0.0292 | 3.9921
6 | 0.3189 | 0.07275 | -0.0315 | 4.3835
6.5 | 0.362 | 0.07705 | -0.0333 | 4.6982
7 | 0.4054 | 0.08145 | -0.0349 | 4.9773
7.5 | 0.4561 | 0.08633 | -0.0368 | 5.2832
8 | 0.5903 | 0.0827 | -0.035 | 7.1378
8.5 | 0.6158 | 0.08548 | -0.0329 | 7.204
9 | 0.6821 | 0.0861 | -0.0316 | 7.9222
9.5 | 0.7014 | 0.08925 | -0.0293 | 7.8588
10 | 0.7449 | 0.09045 | -0.0267 | 8.2355
10.5 | 0.8019 | 0.08963 | -0.0232 | 8.9468
11 | 0.8108 | 0.09448 | -0.0214 | 8.5817
11.5 | 1.0886 | 0.05971 | -0.004 | 18.2315
12 | 0.8694 | 0.09905 | -0.0159 | 8.7774
12.5 | 0.8211 | 0.11478 | -0.0205 | 7.1537
13 | 0.8034 | 0.12602 | -0.0234 | 6.3752
13.5 | 0.7956 | 0.13612 | -0.0261 | 5.8448
14 | 0.7946 | 0.14557 | -0.0287 | 5.4585
14.5 | 0.7782 | 0.15813 | -0.0345 | 4.9213
15 | 0.7756 | 0.16969 | -0.0395 | 4.5707
16 | 0.7561 | 0.19436 | -0.0549 | 3.8902
16.5 | 0.7708 | 0.20143 | -0.0577 | 3.8266

## 7. Re 50k Mach 0.50 (1)
BIGFOIL.COM POLAR EXPORT
GA 35A316
GA 35A316 |  |  |  | Cl Max: | 1.3 | at alpha= | 8 | deg
JavaFoil+Calcfoil stall+Eppler ext transition |  |  |  | L/D Max: | 31.23 | at alpha= | 6 | deg
Re: | 50000 |  |  | Cd Min: | 0.02048 | at alpha= | -1.5 | deg
Mach: | 0.5 |  |  | Cl=0 at alpha= | -2.338 | deg
|  |  |  | @ Cl=0.1, Cd= | 0.020504
|  |  |  | @ Cl=0.4, Cd= | 0.024092
|  |  |  | @ Cl=0.6, Cd= | 0.025796
alpha (deg) | Cl | Cd | Cm | Cl/Cd
-20 | -0.998 | 0.44208 | -0.009 | -2.257
-19.5 | -0.971 | 0.43407 | -0.009 | -2.236
-19 | -0.943 | 0.43828 | -0.01 | -2.153
-18.5 | -0.916 | 0.43437 | -0.01 | -2.109
-18 | -0.889 | 0.40938 | -0.011 | -2.171
-17.5 | -0.858 | 0.36802 | -0.01 | -2.33
-17 | -0.83 | 0.37329 | -0.011 | -2.223
-16.5 | -0.802 | 0.36381 | -0.011 | -2.204
-16 | -0.774 | 0.36295 | -0.011 | -2.133
-15.5 | -0.747 | 0.3442 | -0.012 | -2.17
-15 | -0.719 | 0.31348 | -0.012 | -2.294
-14.5 | -0.691 | 0.31366 | -0.013 | -2.204
-14 | -0.663 | 0.30731 | -0.013 | -2.159
-13.5 | -0.636 | 0.31152 | -0.014 | -2.04
-13 | -0.606 | 0.2742 | -0.013 | -2.21
-12.5 | -0.578 | 0.26502 | -0.013 | -2.18
-12 | -0.55 | 0.26849 | -0.013 | -2.047
-11.5 | -0.522 | 0.24782 | -0.014 | -2.105
-11 | -0.494 | 0.25987 | -0.014 | -1.899
-10.5 | -0.465 | 0.25684 | -0.015 | -1.812
-10 | -0.437 | 0.20164 | -0.014 | -2.166
-9.5 | -0.408 | 0.19896 | -0.014 | -2.053
-9 | -0.38 | 0.1997 | -0.015 | -1.904
-8.5 | -0.352 | 0.17498 | -0.014 | -2.01
-8 | -0.323 | 0.18094 | -0.015 | -1.787
-7.5 | -0.374 | 0.1078 | -0.014 | -3.471
-7 | -0.439 | 0.07359 | -0.015 | -5.968
-6.5 | -0.424 | 0.06529 | -0.016 | -6.487
-6 | -0.389 | 0.05888 | -0.017 | -6.608
-5.5 | -0.345 | 0.05434 | -0.018 | -6.357
-5 | -0.296 | 0.04993 | -0.018 | -5.935
-4.5 | -0.244 | 0.04681 | -0.02 | -5.208
-4 | -0.189 | 0.04424 | -0.022 | -4.28
-3.5 | -0.164 | 0.02263 | -0.047 | -7.247
-3 | -0.093 | 0.02166 | -0.047 | -4.27
-2.5 | -0.023 | 0.02123 | -0.049 | -1.098
-2 | 0.048 | 0.02057 | -0.05 | 2.316
-1.5 | 0.119 | 0.02048 | -0.05 | 5.809
-1 | 0.19 | 0.02095 | -0.051 | 9.076
-0.5 | 0.261 | 0.02058 | -0.052 | 12.701
0 | 0.313 | 0.02354 | -0.053 | 13.31
0.5 | 0.379 | 0.02397 | -0.054 | 15.821
1 | 0.446 | 0.02436 | -0.055 | 18.324
1.5 | 0.513 | 0.02488 | -0.056 | 20.615
2 | 0.579 | 0.02564 | -0.057 | 22.587
2.5 | 0.645 | 0.02613 | -0.058 | 24.68
3 | 0.707 | 0.02699 | -0.059 | 26.204
3.5 | 0.773 | 0.02809 | -0.06 | 27.512
4 | 0.837 | 0.02916 | -0.061 | 28.718
4.5 | 0.9 | 0.03038 | -0.062 | 29.642
5 | 0.963 | 0.03149 | -0.063 | 30.585
5.5 | 1.026 | 0.03296 | -0.064 | 31.121
6 | 1.085 | 0.03475 | -0.065 | 31.23
6.5 | 1.14 | 0.03657 | -0.065 | 31.178
7 | 1.217 | 0.03963 | -0.068 | 30.719
7.5 | 1.264 | 0.04194 | -0.069 | 30.145
8 | 1.3 | 0.04538 | -0.07 | 28.654
8.5 | 1.14 | 0.06908 | -0.029 | 16.502
9 | 1.147 | 0.0767 | -0.029 | 14.954
9.5 | 1.124 | 0.08617 | -0.029 | 13.04
10 | 1.016 | 0.10576 | -0.027 | 9.605
10.5 | 0.73 | 0.17543 | -0.027 | 4.159
11 | 0.758 | 0.19625 | -0.03 | 3.862
11.5 | 0.786 | 0.25496 | -0.033 | 3.083
12 | 0.815 | 0.26617 | -0.035 | 3.06
12.5 | 0.843 | 0.26798 | -0.037 | 3.145
13 | 0.871 | 0.29144 | -0.038 | 2.987

## 8. Re 50k Mach 0.50 (2)
BIGFOIL.COM POLAR EXPORT
GA 35A316
GA 35A316 |  |  |  | Cl Max: | 0.9566 | at alpha= | 20 | deg
XFOIL ncrit=9 |  |  |  | L/D Max: | 6.4718 | at alpha= | 9 | deg
Re: | 50000 |  |  | Cd Min: | 0.27731 | at alpha= | 20 | deg
Mach: | 0.5 |  |  | Cl=0 at alpha= | 3.1544 | deg
|  |  |  | @ Cl=0.1, Cd= | 0.061258
|  |  |  | @ Cl=0.4, Cd= | 0.08092
|  |  |  | @ Cl=0.6, Cd= | 0.095462
alpha (deg) | Cl | Cd | Cm | Cl/Cd
-10.5 | -0.2906 | 0.13378 | -0.0387 | -2.1722
-10 | -0.266 | 0.12581 | -0.0377 | -2.1143
-9.5 | -0.3073 | 0.12552 | -0.0322 | -2.4482
-9 | -0.3717 | 0.11444 | -0.0389 | -3.248
-8.5 | -0.4029 | 0.10879 | -0.037 | -3.7035
-8 | -0.4511 | 0.10194 | -0.0372 | -4.4252
-7.5 | -0.4777 | 0.09596 | -0.035 | -4.9781
-7 | -0.5508 | 0.08654 | -0.0378 | -6.3647
-6.5 | -0.6123 | 0.08057 | -0.0339 | -7.5996
-6 | -0.651 | 0.07364 | -0.031 | -8.8403
-5.5 | -0.6672 | 0.06493 | -0.0325 | -10.2757
-5 | -0.664 | 0.05707 | -0.0331 | -11.6348
-4.5 | -0.631 | 0.05062 | -0.0336 | -12.4654
-4 | -0.5843 | 0.04592 | -0.0332 | -12.7243
-3.5 | -0.5197 | 0.04248 | -0.0336 | -12.234
-3 | -0.4552 | 0.03988 | -0.0335 | -11.4142
-2.5 | -0.4239 | 0.03751 | -0.0264 | -11.301
-2 | -0.4007 | 0.04028 | -0.0096 | -9.9479
-1.5 | -0.3625 | 0.04335 | 0.0052 | -8.3622
-1 | -0.1676 | 0.04761 | -0.0163 | -3.5203
-0.5 | -0.0194 | 0.04951 | -0.0375 | -0.39184
0 | 0.0843 | 0.05084 | -0.0523 | 1.6581
0.5 | 0.0487 | 0.0503 | -0.0427 | 0.96819
1 | 0.0133 | 0.04963 | -0.0328 | 0.26798
1.5 | 0.008 | 0.05023 | -0.027 | 0.15927
2.5 | -0.1011 | 0.04785 | 0.0019 | -2.1129
3 | -0.0219 | 0.05285 | -0.0068 | -0.41438
3.5 | 0.049 | 0.05756 | -0.0137 | 0.85129
4 | 0.1174 | 0.06252 | -0.0199 | 1.8778
4.5 | 0.18 | 0.0673 | -0.0246 | 2.6746
5 | 0.2353 | 0.07177 | -0.0278 | 3.2785
5.5 | 0.2831 | 0.07597 | -0.0297 | 3.7265
6 | 0.3222 | 0.07982 | -0.0302 | 4.0366
6.5 | 0.4198 | 0.0812 | -0.0303 | 5.17
7 | 0.4687 | 0.08432 | -0.0297 | 5.5586
7.5 | 0.5329 | 0.0875 | -0.0298 | 6.0903
8 | 0.5531 | 0.09108 | -0.0279 | 6.0727
8.5 | 0.5892 | 0.09466 | -0.0267 | 6.2244
9 | 0.6343 | 0.09801 | -0.0254 | 6.4718
9.5 | 0.6525 | 0.10273 | -0.0243 | 6.3516
10 | 0.6742 | 0.10771 | -0.0234 | 6.2594
10.5 | 0.7002 | 0.1128 | -0.0226 | 6.2074
11 | 0.6972 | 0.1206 | -0.0239 | 5.7811
11.5 | 0.7266 | 0.12635 | -0.0236 | 5.7507
12 | 0.7267 | 0.13488 | -0.0259 | 5.3878
12.5 | 0.7324 | 0.14318 | -0.0283 | 5.1152
13 | 0.7418 | 0.15147 | -0.0308 | 4.8973
13.5 | 0.7552 | 0.15985 | -0.0334 | 4.7244
14 | 0.7517 | 0.16964 | -0.0387 | 4.4311
14.5 | 0.7597 | 0.17961 | -0.0436 | 4.2297
16 | 0.7893 | 0.21099 | -0.0617 | 3.7409
16.5 | 0.8084 | 0.21916 | -0.0656 | 3.6886
17 | 0.8296 | 0.22772 | -0.0694 | 3.6431
17.5 | 0.8538 | 0.23698 | -0.0729 | 3.6028
18 | 0.8833 | 0.2482 | -0.0759 | 3.5588
18.5 | 0.8951 | 0.25287 | -0.0814 | 3.5398
19 | 0.9121 | 0.26033 | -0.0866 | 3.5036
19.5 | 0.9409 | 0.27186 | -0.0899 | 3.461
20 | 0.9566 | 0.27731 | -0.0956 | 3.4496

## 9. Re 100k Mach 0.00 (1)
BIGFOIL.COM POLAR EXPORT
GA 35A316
GA 35A316 |  |  |  | Cl Max: | 1.454 | at alpha= | 11.5 | deg
JavaFoil+Calcfoil stall+Eppler ext transition |  |  |  | L/D Max: | 49.955 | at alpha= | 7 | deg
Re: | 100000 |  |  | Cd Min: | 0.01454 | at alpha= | -0.5 | deg
Mach: | 0 |  |  | Cl=0 at alpha= | -2.3361 | deg
|  |  |  | @ Cl=0.1, Cd= | 0.015046
|  |  |  | @ Cl=0.4, Cd= | 0.015281
|  |  |  | @ Cl=0.6, Cd= | 0.016577
alpha (deg) | Cl | Cd | Cm | Cl/Cd
-19.5 | -0.678 | 0.25437 | -0.005 | -2.665
-19 | -0.693 | 0.2482 | -0.005 | -2.793
-18.5 | -0.708 | 0.23383 | -0.005 | -3.027
-18 | -0.722 | 0.22044 | -0.006 | -3.274
-17.5 | -0.734 | 0.19932 | -0.006 | -3.685
-17 | -0.746 | 0.19252 | -0.006 | -3.874
-16.5 | -0.756 | 0.17694 | -0.007 | -4.271
-16 | -0.764 | 0.16475 | -0.007 | -4.637
-15.5 | -0.77 | 0.15712 | -0.007 | -4.901
-15 | -0.774 | 0.14888 | -0.008 | -5.199
-14.5 | -0.776 | 0.13936 | -0.008 | -5.566
-14 | -0.775 | 0.12738 | -0.008 | -6.081
-13.5 | -0.771 | 0.1201 | -0.009 | -6.417
-13 | -0.764 | 0.11245 | -0.009 | -6.793
-12.5 | -0.754 | 0.10705 | -0.01 | -7.044
-12 | -0.741 | 0.09904 | -0.01 | -7.48
-11.5 | -0.724 | 0.09327 | -0.01 | -7.767
-11 | -0.705 | 0.08802 | -0.011 | -8.007
-10.5 | -0.682 | 0.08136 | -0.011 | -8.381
-10 | -0.656 | 0.07559 | -0.011 | -8.676
-9.5 | -0.627 | 0.07136 | -0.012 | -8.784
-9 | -0.595 | 0.06742 | -0.013 | -8.825
-8.5 | -0.56 | 0.06192 | -0.013 | -9.049
-8 | -0.523 | 0.0583 | -0.014 | -8.975
-7.5 | -0.484 | 0.05524 | -0.014 | -8.758
-7 | -0.442 | 0.05215 | -0.015 | -8.484
-6.5 | -0.399 | 0.04906 | -0.016 | -8.139
-6 | -0.355 | 0.04603 | -0.017 | -7.708
-5.5 | -0.309 | 0.044 | -0.018 | -7.028
-5 | -0.323 | 0.01715 | -0.04 | -18.826
-4.5 | -0.264 | 0.0168 | -0.041 | -15.686
-4 | -0.203 | 0.01742 | -0.042 | -11.676
-3.5 | -0.143 | 0.01527 | -0.043 | -9.345
-3 | -0.082 | 0.01487 | -0.044 | -5.49
-2.5 | -0.02 | 0.01484 | -0.045 | -1.364
-2 | 0.041 | 0.01477 | -0.046 | 2.798
-1.5 | 0.103 | 0.01506 | -0.047 | 6.846
-1 | 0.165 | 0.01485 | -0.048 | 11.106
-0.5 | 0.227 | 0.01454 | -0.049 | 15.582
0 | 0.291 | 0.0146 | -0.05 | 19.914
0.5 | 0.345 | 0.0153 | -0.05 | 22.533
1 | 0.404 | 0.01528 | -0.05 | 26.416
1.5 | 0.461 | 0.01584 | -0.051 | 29.122
2 | 0.521 | 0.01591 | -0.052 | 32.763
2.5 | 0.58 | 0.01644 | -0.053 | 35.3
3 | 0.637 | 0.01683 | -0.054 | 37.825
3.5 | 0.694 | 0.01726 | -0.054 | 40.231
4 | 0.751 | 0.01769 | -0.055 | 42.444
4.5 | 0.809 | 0.01817 | -0.056 | 44.522
5 | 0.866 | 0.01877 | -0.057 | 46.13
5.5 | 0.922 | 0.01937 | -0.058 | 47.587
6 | 0.976 | 0.02041 | -0.058 | 47.833
6.5 | 1.03 | 0.02075 | -0.059 | 49.663
7 | 1.083 | 0.02169 | -0.06 | 49.955
7.5 | 1.134 | 0.02275 | -0.061 | 49.847
8 | 1.184 | 0.02388 | -0.062 | 49.592
8.5 | 1.239 | 0.02952 | -0.063 | 41.97
9 | 1.282 | 0.03126 | -0.064 | 41.006
9.5 | 1.323 | 0.03384 | -0.064 | 39.091
10 | 1.361 | 0.03507 | -0.065 | 38.809
10.5 | 1.396 | 0.03721 | -0.066 | 37.506
11 | 1.427 | 0.03941 | -0.066 | 36.2
11.5 | 1.454 | 0.04263 | -0.067 | 34.106
12 | 1.271 | 0.08787 | -0.028 | 14.46
12.5 | 1.292 | 0.09365 | -0.028 | 13.797
13 | 1.311 | 0.10053 | -0.028 | 13.037
13.5 | 1.326 | 0.1059 | -0.028 | 12.519
14 | 1.338 | 0.11397 | -0.028 | 11.736
14.5 | 1.347 | 0.12284 | -0.029 | 10.962
15 | 1.352 | 0.12989 | -0.029 | 10.408
15.5 | 1.354 | 0.13768 | -0.029 | 9.835
16 | 1.354 | 0.14739 | -0.03 | 9.184
16.5 | 1.35 | 0.15398 | -0.029 | 8.765

## 10. Re 100k Mach 0.00 (2)
BIGFOIL.COM POLAR EXPORT
GA 35A316
GA 35A316 |  |  |  | Cl Max: | 1.2744 | at alpha= | 16.5 | deg
XFOIL ncrit=9 |  |  |  | L/D Max: | 47.7652 | at alpha= | 9.5 | deg
Re: | 100000 |  |  | Cd Min: | 0.23897 | at alpha= | 20 | deg
Mach: | 0 |  |  | Cl=0 at alpha= | -1.4473 | deg
|  |  |  | @ Cl=0.1, Cd= | 0.026227
|  |  |  | @ Cl=0.4, Cd= | 0.026973
|  |  |  | @ Cl=0.6, Cd= | 0.034373
alpha (deg) | Cl | Cd | Cm | Cl/Cd
-13.5 | -0.4102 | 0.14954 | -0.0244 | -2.7431
-13 | -0.4466 | 0.1439 | -0.0348 | -3.1035
-12.5 | -0.3957 | 0.1354 | -0.0304 | -2.9225
-12 | -0.4412 | 0.12837 | -0.0418 | -3.4369
-11.5 | -0.3815 | 0.12147 | -0.0356 | -3.1407
-11 | -0.3843 | 0.11369 | -0.0392 | -3.3802
-10.5 | -0.4093 | 0.10542 | -0.0458 | -3.8826
-10 | -0.3772 | 0.09976 | -0.0438 | -3.7811
-9.5 | -0.3823 | 0.09268 | -0.0456 | -4.1249
-9 | -0.4536 | 0.09212 | -0.0374 | -4.924
-8.5 | -0.6205 | 0.05369 | -0.0631 | -11.5571
-8 | -0.5992 | 0.04394 | -0.0629 | -13.6368
-7.5 | -0.5495 | 0.03796 | -0.0643 | -14.4758
-7 | -0.4834 | 0.03321 | -0.0675 | -14.5559
-6.5 | -0.4259 | 0.03028 | -0.0684 | -14.0654
-6 | -0.3621 | 0.02758 | -0.0701 | -13.1291
-5.5 | -0.3019 | 0.02531 | -0.0711 | -11.9281
-5 | -0.2693 | 0.02365 | -0.0677 | -11.3869
-4.5 | -0.2612 | 0.02131 | -0.0603 | -12.2572
-4 | -0.2157 | 0.02177 | -0.057 | -9.9081
-3.5 | -0.1712 | 0.02244 | -0.0537 | -7.6292
-3 | -0.1351 | 0.02339 | -0.0489 | -5.776
-2.5 | -0.0774 | 0.02379 | -0.0467 | -3.2535
-2 | -0.0458 | 0.02455 | -0.0425 | -1.8656
-1.5 | -0.0069 | 0.02519 | -0.0396 | -0.27392
-1 | 0.0586 | 0.02541 | -0.0402 | 2.3062
-0.5 | 0.1093 | 0.02641 | -0.0401 | 4.1386
0 | 0.2133 | 0.02638 | -0.0482 | 8.0857
0.5 | 0.3077 | 0.0274 | -0.0577 | 11.2299
1 | 0.4287 | 0.02684 | -0.0696 | 15.9724
1.5 | 0.5313 | 0.02755 | -0.0818 | 19.2849
2 | 0.5527 | 0.0288 | -0.0795 | 19.191
3 | 0.5594 | 0.03131 | -0.0653 | 17.8665
3.5 | 0.58 | 0.03249 | -0.0604 | 17.8516
4 | 0.5931 | 0.03437 | -0.0551 | 17.2563
6 | 0.8008 | 0.03447 | -0.0497 | 23.2318
6.5 | 0.8625 | 0.03315 | -0.0486 | 26.0181
7 | 0.8968 | 0.03339 | -0.0449 | 26.8583
7.5 | 1.0058 | 0.02869 | -0.0479 | 35.0575
8 | 1.04 | 0.02851 | -0.0438 | 36.4784
8.5 | 1.1197 | 0.02564 | -0.0444 | 43.67
9 | 1.1529 | 0.02506 | -0.0398 | 46.0056
9.5 | 1.1798 | 0.0247 | -0.0342 | 47.7652
10 | 1.183 | 0.02567 | -0.0261 | 46.0849
10.5 | 1.175 | 0.02839 | -0.0188 | 41.3878
11 | 1.1708 | 0.03197 | -0.0134 | 36.6218
11.5 | 1.1732 | 0.0357 | -0.0095 | 32.8627
12 | 1.181 | 0.03932 | -0.0063 | 30.0356
12.5 | 1.1896 | 0.04309 | -0.0035 | 27.6073
13 | 1.1994 | 0.04699 | -0.0011 | 25.5246
13.5 | 1.2091 | 0.05102 | 0.001 | 23.6985
14 | 1.232 | 0.05459 | 0.003 | 22.5682
14.5 | 1.2506 | 0.05865 | 0.0047 | 21.3231
15 | 1.2553 | 0.0638 | 0.0062 | 19.6755
15.5 | 1.2666 | 0.06911 | 0.0076 | 18.3273
16 | 1.2629 | 0.07538 | 0.0083 | 16.7538
16.5 | 1.2744 | 0.0816 | 0.009 | 15.6176
17 | 1.232 | 0.09206 | 0.0076 | 13.3826
17.5 | 1.1807 | 0.10508 | 0.0035 | 11.2362
18 | 1.1212 | 0.12146 | -0.0041 | 9.231
18.5 | 0.8494 | 0.21403 | -0.0595 | 3.9686
19 | 0.8811 | 0.22366 | -0.0597 | 3.9395
19.5 | 0.8681 | 0.22917 | -0.0691 | 3.788
20 | 0.9073 | 0.23897 | -0.0674 | 3.7967

## 11. Re 100k Mach 0.10 (1)
BIGFOIL.COM POLAR EXPORT
GA 35A316
GA 35A316 |  |  |  | Cl Max: | 1.465 | at alpha= | 12 | deg
JavaFoil+Calcfoil stall+Eppler ext transition |  |  |  | L/D Max: | 49.766 | at alpha= | 7 | deg
Re: | 100000 |  |  | Cd Min: | 0.01456 | at alpha= | -0.5 | deg
Mach: | 0.1 |  |  | Cl=0 at alpha= | -2.3387 | deg
|  |  |  | @ Cl=0.1, Cd= | 0.01507
|  |  |  | @ Cl=0.4, Cd= | 0.015349
|  |  |  | @ Cl=0.6, Cd= | 0.016634
alpha (deg) | Cl | Cd | Cm | Cl/Cd
-19 | -0.644 | 0.25532 | -0.005 | -2.522
-18.5 | -0.662 | 0.23725 | -0.006 | -2.79
-18 | -0.679 | 0.2299 | -0.006 | -2.952
-17.5 | -0.695 | 0.21157 | -0.006 | -3.284
-17 | -0.709 | 0.19254 | -0.006 | -3.684
-16.5 | -0.723 | 0.18114 | -0.007 | -3.989
-16 | -0.734 | 0.16945 | -0.007 | -4.332
-15.5 | -0.744 | 0.16111 | -0.007 | -4.615
-15 | -0.751 | 0.15262 | -0.008 | -4.92
-14.5 | -0.755 | 0.14171 | -0.008 | -5.331
-14 | -0.757 | 0.13351 | -0.008 | -5.673
-13.5 | -0.756 | 0.12144 | -0.009 | -6.228
-13 | -0.752 | 0.11352 | -0.009 | -6.625
-12.5 | -0.744 | 0.10765 | -0.01 | -6.916
-12 | -0.733 | 0.10025 | -0.01 | -7.317
-11.5 | -0.719 | 0.09424 | -0.01 | -7.629
-11 | -0.701 | 0.08837 | -0.011 | -7.931
-10.5 | -0.679 | 0.08213 | -0.011 | -8.272
-10 | -0.655 | 0.07621 | -0.012 | -8.589
-9.5 | -0.626 | 0.07242 | -0.012 | -8.649
-9 | -0.595 | 0.06679 | -0.012 | -8.91
-8.5 | -0.561 | 0.06253 | -0.013 | -8.974
-8 | -0.524 | 0.05801 | -0.014 | -9.039
-7.5 | -0.485 | 0.05559 | -0.014 | -8.728
-7 | -0.444 | 0.05206 | -0.015 | -8.527
-6.5 | -0.401 | 0.04896 | -0.015 | -8.187
-6 | -0.356 | 0.04622 | -0.016 | -7.707
-5.5 | -0.311 | 0.04401 | -0.019 | -7.06
-5 | -0.324 | 0.01812 | -0.04 | -17.895
-4.5 | -0.265 | 0.01733 | -0.041 | -15.279
-4 | -0.204 | 0.01747 | -0.042 | -11.697
-3.5 | -0.143 | 0.01535 | -0.043 | -9.341
-3 | -0.082 | 0.0152 | -0.044 | -5.398
-2.5 | -0.02 | 0.01485 | -0.045 | -1.371
-2 | 0.042 | 0.01478 | -0.046 | 2.811
-1.5 | 0.104 | 0.01509 | -0.047 | 6.869
-1 | 0.166 | 0.01486 | -0.048 | 11.15
-0.5 | 0.228 | 0.01456 | -0.049 | 15.644
0 | 0.286 | 0.01514 | -0.049 | 18.907
0.5 | 0.346 | 0.01534 | -0.05 | 22.554
1 | 0.405 | 0.01535 | -0.051 | 26.408
1.5 | 0.464 | 0.0159 | -0.051 | 29.156
2 | 0.523 | 0.01597 | -0.052 | 32.765
2.5 | 0.583 | 0.01651 | -0.053 | 35.284
3 | 0.639 | 0.01692 | -0.054 | 37.794
3.5 | 0.697 | 0.01726 | -0.055 | 40.382
4 | 0.754 | 0.01777 | -0.055 | 42.449
4.5 | 0.813 | 0.01827 | -0.056 | 44.473
5 | 0.87 | 0.01891 | -0.057 | 45.996
5.5 | 0.926 | 0.0195 | -0.058 | 47.48
6 | 0.98 | 0.02058 | -0.059 | 47.638
6.5 | 1.035 | 0.02092 | -0.06 | 49.48
7 | 1.088 | 0.02186 | -0.06 | 49.766
7.5 | 1.139 | 0.02296 | -0.061 | 49.593
8 | 1.2 | 0.02712 | -0.063 | 44.245
8.5 | 1.243 | 0.02982 | -0.063 | 41.679
9 | 1.286 | 0.03239 | -0.064 | 39.712
9.5 | 1.327 | 0.03425 | -0.065 | 38.741
10 | 1.364 | 0.03622 | -0.065 | 37.667
10.5 | 1.398 | 0.03771 | -0.066 | 37.083
11 | 1.221 | 0.0773 | -0.027 | 15.795
11.5 | 1.454 | 0.04323 | -0.067 | 33.627
12 | 1.465 | 0.04739 | -0.067 | 30.912
12.5 | 1.291 | 0.09502 | -0.028 | 13.59
13 | 1.308 | 0.10134 | -0.028 | 12.908
13.5 | 1.322 | 0.10811 | -0.028 | 12.225
14 | 1.331 | 0.1165 | -0.028 | 11.429
14.5 | 1.338 | 0.12189 | -0.029 | 10.977
15 | 1.341 | 0.12948 | -0.029 | 10.355
15.5 | 1.34 | 0.13888 | -0.029 | 9.652
16 | 1.337 | 0.14632 | -0.029 | 9.135
16.5 | 1.33 | 0.15794 | -0.03 | 8.419
17 | 1.319 | 0.16578 | -0.029 | 7.959

## 12. Re 100k Mach 0.10 (2)
BIGFOIL.COM POLAR EXPORT
GA 35A316
GA 35A316 |  |  |  | Cl Max: | 0.6557 | at alpha= | 5 | deg
XFOIL ncrit=9 |  |  |  | L/D Max: | 19.0768 | at alpha= | 2 | deg
Re: | 100000 |  |  | Cd Min: | 0.15004 | at alpha= | -13.5 | deg
Mach: | 0.1 |  |  | Cl=0 at alpha= | -1.4436 | deg
|  |  |  | @ Cl=0.1, Cd= | 0.02636
|  |  |  | @ Cl=0.4, Cd= | 0.027807
|  |  |  | @ Cl=0.6, Cd= | 0.034501
alpha (deg) | Cl | Cd | Cm | Cl/Cd
-13.5 | -0.4078 | 0.15004 | -0.0245 | -2.7179
-13 | -0.4472 | 0.14465 | -0.0354 | -3.0916
-12.5 | -0.3923 | 0.13595 | -0.0305 | -2.8856
-12 | -0.4321 | 0.12872 | -0.0409 | -3.3569
-11.5 | -0.3787 | 0.12203 | -0.0359 | -3.1033
-11 | -0.3788 | 0.11439 | -0.0392 | -3.3115
-10.5 | -0.4008 | 0.10625 | -0.0453 | -3.7722
-10 | -0.3746 | 0.10036 | -0.0442 | -3.7326
-9.5 | -0.3774 | 0.0934 | -0.0456 | -4.0407
-9 | -0.4492 | 0.09314 | -0.0372 | -4.8228
-8.5 | -0.6136 | 0.05448 | -0.0646 | -11.2628
-8 | -0.596 | 0.04465 | -0.0644 | -13.3483
-7.5 | -0.549 | 0.03854 | -0.0655 | -14.2449
-7 | -0.4823 | 0.03359 | -0.0688 | -14.3584
-6.5 | -0.4261 | 0.03056 | -0.0694 | -13.9431
-6 | -0.3653 | 0.0279 | -0.0706 | -13.0932
-5.5 | -0.3002 | 0.0256 | -0.0722 | -11.7266
-5 | -0.2683 | 0.02385 | -0.0687 | -11.2495
-4.5 | -0.2611 | 0.02139 | -0.0611 | -12.2066
-4 | -0.2204 | 0.02191 | -0.0571 | -10.0593
-3.5 | -0.1711 | 0.02249 | -0.0543 | -7.6078
-3 | -0.1363 | 0.02346 | -0.0493 | -5.8099
-2.5 | -0.0892 | 0.02413 | -0.0458 | -3.6966
-2 | -0.046 | 0.02462 | -0.0429 | -1.8684
-1.5 | -0.0077 | 0.02537 | -0.0397 | -0.30351
-1 | 0.0605 | 0.02549 | -0.0406 | 2.3735
-0.5 | 0.1077 | 0.02653 | -0.04 | 4.0596
0 | 0.1991 | 0.02695 | -0.0465 | 7.3878
0.5 | 0.3053 | 0.02754 | -0.0572 | 11.0857
1 | 0.4152 | 0.02785 | -0.0687 | 14.9084
1.5 | 0.5288 | 0.02773 | -0.0811 | 19.0696
2 | 0.5538 | 0.02903 | -0.0796 | 19.0768
3.5 | 0.5859 | 0.03252 | -0.0609 | 18.0166
4 | 0.5982 | 0.03439 | -0.0553 | 17.3946
4.5 | 0.6238 | 0.03597 | -0.0517 | 17.3422
5 | 0.6557 | 0.03736 | -0.0488 | 17.5509

## 13. Re 100k Mach 0.25 (1)
BIGFOIL.COM POLAR EXPORT
GA 35A316
GA 35A316 |  |  |  | Cl Max: | 1.379 | at alpha= | 10 | deg
JavaFoil+Calcfoil stall+Eppler ext transition |  |  |  | L/D Max: | 48.66 | at alpha= | 7 | deg
Re: | 100000 |  |  | Cd Min: | 0.01499 | at alpha= | -2 | deg
Mach: | 0.25 |  |  | Cl=0 at alpha= | -2.3359 | deg
|  |  |  | @ Cl=0.1, Cd= | 0.015298
|  |  |  | @ Cl=0.4, Cd= | 0.015953
|  |  |  | @ Cl=0.6, Cd= | 0.017002
alpha (deg) | Cl | Cd | Cm | Cl/Cd
-16.5 | -0.416 | 0.23869 | -0.007 | -1.743
-16 | -0.462 | 0.22145 | -0.007 | -2.086
-15.5 | -0.504 | 0.19322 | -0.008 | -2.608
-15 | -0.542 | 0.18539 | -0.008 | -2.923
-14.5 | -0.576 | 0.17066 | -0.008 | -3.373
-14 | -0.605 | 0.15553 | -0.009 | -3.888
-13.5 | -0.629 | 0.13838 | -0.009 | -4.543
-13 | -0.647 | 0.12899 | -0.009 | -5.018
-12.5 | -0.66 | 0.11893 | -0.01 | -5.552
-12 | -0.668 | 0.11114 | -0.01 | -6.007
-11.5 | -0.669 | 0.10046 | -0.01 | -6.66
-11 | -0.665 | 0.09665 | -0.011 | -6.876
-10.5 | -0.655 | 0.08813 | -0.011 | -7.426
-10 | -0.639 | 0.08143 | -0.012 | -7.847
-9.5 | -0.618 | 0.07479 | -0.012 | -8.265
-9 | -0.593 | 0.06999 | -0.013 | -8.468
-8.5 | -0.563 | 0.06451 | -0.013 | -8.724
-8 | -0.529 | 0.05996 | -0.014 | -8.825
-7.5 | -0.492 | 0.05644 | -0.014 | -8.714
-7 | -0.452 | 0.05319 | -0.015 | -8.492
-6.5 | -0.409 | 0.04953 | -0.016 | -8.257
-6 | -0.364 | 0.04687 | -0.016 | -7.769
-5.5 | -0.318 | 0.04401 | -0.018 | -7.221
-5 | -0.27 | 0.04274 | -0.02 | -6.32
-4.5 | -0.272 | 0.0176 | -0.042 | -15.436
-4 | -0.21 | 0.01735 | -0.043 | -12.09
-3.5 | -0.147 | 0.0156 | -0.044 | -9.436
-3 | -0.084 | 0.01541 | -0.045 | -5.467
-2.5 | -0.021 | 0.01506 | -0.046 | -1.388
-2 | 0.043 | 0.01499 | -0.047 | 2.846
-1.5 | 0.106 | 0.01533 | -0.048 | 6.944
-1 | 0.17 | 0.01537 | -0.049 | 11.074
-0.5 | 0.234 | 0.01506 | -0.049 | 15.539
0 | 0.293 | 0.01546 | -0.05 | 18.948
0.5 | 0.354 | 0.0157 | -0.051 | 22.556
1 | 0.414 | 0.01603 | -0.052 | 25.827
1.5 | 0.475 | 0.01629 | -0.052 | 29.14
2 | 0.536 | 0.01644 | -0.053 | 32.587
2.5 | 0.596 | 0.01698 | -0.054 | 35.105
3 | 0.654 | 0.0173 | -0.055 | 37.822
3.5 | 0.713 | 0.01799 | -0.056 | 39.652
4 | 0.772 | 0.01837 | -0.057 | 42.044
4.5 | 0.832 | 0.01892 | -0.058 | 43.985
5 | 0.89 | 0.01964 | -0.058 | 45.298
5.5 | 0.948 | 0.02031 | -0.059 | 46.653
6 | 1.004 | 0.02115 | -0.06 | 47.478
6.5 | 1.059 | 0.02179 | -0.061 | 48.608
7 | 1.113 | 0.02287 | -0.062 | 48.66
7.5 | 1.163 | 0.0241 | -0.063 | 48.273
8 | 1.223 | 0.02882 | -0.064 | 42.452
8.5 | 1.267 | 0.03237 | -0.065 | 39.124
9 | 1.308 | 0.03436 | -0.065 | 38.065
9.5 | 1.346 | 0.03651 | -0.066 | 36.862
10 | 1.379 | 0.03802 | -0.067 | 36.285
10.5 | 1.205 | 0.07437 | -0.028 | 16.195
11 | 1.229 | 0.07994 | -0.028 | 15.373
11.5 | 1.249 | 0.08604 | -0.028 | 14.514
12 | 1.264 | 0.0918 | -0.028 | 13.769
12.5 | 1.274 | 0.09997 | -0.028 | 12.746
13 | 1.279 | 0.10659 | -0.029 | 12.001
13.5 | 1.278 | 0.11396 | -0.029 | 11.218
14 | 1.272 | 0.1236 | -0.029 | 10.291
14.5 | 1.26 | 0.13336 | -0.029 | 9.445
15 | 1.241 | 0.14604 | -0.029 | 8.501

## 14. Re 100k Mach 0.25 (2)
BIGFOIL.COM POLAR EXPORT
GA 35A316
GA 35A316 |  |  |  | Cl Max: | 0.5788 | at alpha= | 2 | deg
XFOIL ncrit=9 |  |  |  | L/D Max: | 19.5013 | at alpha= | 2 | deg
Re: | 100000 |  |  | Cd Min: | 0.238 | at alpha= | -20 | deg
Mach: | 0.25 |  |  | Cl=0 at alpha= | -1.3498 | deg
|  |  |  | @ Cl=0.1, Cd= | 0.026982
|  |  |  | @ Cl=0.4, Cd= | 0.029367
|  |  |  | @ Cl=0.6, Cd= | 0.03952
alpha (deg) | Cl | Cd | Cm | Cl/Cd
-20 | -0.6075 | 0.238 | 0.0223 | -2.5525
-19.5 | -0.5868 | 0.2315 | 0.0189 | -2.5348
-19 | -0.5724 | 0.22641 | 0.0132 | -2.5282
-18.5 | -0.5579 | 0.21993 | 0.0083 | -2.5367
-18 | -0.5332 | 0.21228 | 0.0064 | -2.5118
-17.5 | -0.5167 | 0.20621 | 0.0021 | -2.5057
-17 | -0.5292 | 0.20633 | -0.0072 | -2.5648
-16.5 | -0.4836 | 0.19266 | -0.0056 | -2.5101
-16 | -0.4662 | 0.18629 | -0.009 | -2.5025
-15.5 | -0.4866 | 0.18505 | -0.0186 | -2.6296
-15 | -0.4358 | 0.17278 | -0.0159 | -2.5223
-14.5 | -0.4428 | 0.16874 | -0.0225 | -2.6242
-14 | -0.4152 | 0.15923 | -0.0235 | -2.6075
-13.5 | -0.3982 | 0.15266 | -0.0258 | -2.6084
-13 | -0.4065 | 0.14579 | -0.0316 | -2.7883
-12.5 | -0.377 | 0.1387 | -0.0315 | -2.7181
-12 | -0.3845 | 0.13125 | -0.0367 | -2.9295
-11.5 | -0.3839 | 0.12518 | -0.0404 | -3.0668
-11 | -0.355 | 0.11756 | -0.0396 | -3.0197
-10.5 | -0.3659 | 0.10989 | -0.0443 | -3.3297
-9.5 | -0.357 | 0.09722 | -0.0458 | -3.6721
-8.5 | -0.5671 | 0.05817 | -0.0725 | -9.749
-8 | -0.5728 | 0.04817 | -0.0729 | -11.8912
-7.5 | -0.5366 | 0.04151 | -0.0733 | -12.927
-7 | -0.4927 | 0.03657 | -0.073 | -13.4728
-6.5 | -0.4237 | 0.03215 | -0.0757 | -13.1788
-6 | -0.371 | 0.02941 | -0.0749 | -12.6148
-5.5 | -0.3176 | 0.0272 | -0.0742 | -11.6765
-5 | -0.2607 | 0.02491 | -0.074 | -10.4657
-4.5 | -0.2458 | 0.02261 | -0.0678 | -10.8713
-4 | -0.2297 | 0.02237 | -0.0599 | -10.2682
-3.5 | -0.1884 | 0.02317 | -0.0555 | -8.1312
-3 | -0.1369 | 0.02383 | -0.0522 | -5.7449
-2.5 | -0.1056 | 0.02497 | -0.0461 | -4.2291
-2 | -0.0605 | 0.02559 | -0.0429 | -2.3642
-1.5 | -0.0103 | 0.02595 | -0.0409 | -0.39692
-1 | 0.024 | 0.02687 | -0.0373 | 0.89319
-0.5 | 0.1057 | 0.02699 | -0.0401 | 3.9163
0 | 0.1649 | 0.02824 | -0.042 | 5.8392
0.5 | 0.2652 | 0.0292 | -0.0513 | 9.0822
1 | 0.3897 | 0.02929 | -0.0644 | 13.3049
1.5 | 0.4997 | 0.03011 | -0.0771 | 16.5958
2 | 0.5788 | 0.02968 | -0.0819 | 19.5013
2.5 | 0.5547 | 0.0316 | -0.0716 | 17.5538
3 | 0.5328 | 0.03367 | -0.061 | 15.8242
3.5 | 0.5326 | 0.03581 | -0.0538 | 14.8729
4.5 | 0.5774 | 0.03952 | -0.0459 | 14.6103

## 15. Re 100k Mach 0.50 (1)
BIGFOIL.COM POLAR EXPORT
GA 35A316
GA 35A316 |  |  |  | Cl Max: | 1.33 | at alpha= | 8.5 | deg
JavaFoil+Calcfoil stall+Eppler ext transition |  |  |  | L/D Max: | 43.481 | at alpha= | 6 | deg
Re: | 100000 |  |  | Cd Min: | 0.01579 | at alpha= | -2 | deg
Mach: | 0.5 |  |  | Cl=0 at alpha= | -2.338 | deg
|  |  |  | @ Cl=0.1, Cd= | 0.015797
|  |  |  | @ Cl=0.4, Cd= | 0.017617
|  |  |  | @ Cl=0.6, Cd= | 0.018724
alpha (deg) | Cl | Cd | Cm | Cl/Cd
-20 | -0.998 | 0.35552 | -0.009 | -2.806
-19.5 | -0.971 | 0.34796 | -0.009 | -2.79
-19 | -0.943 | 0.3352 | -0.01 | -2.815
-18.5 | -0.916 | 0.33267 | -0.01 | -2.754
-18 | -0.889 | 0.32259 | -0.011 | -2.756
-17.5 | -0.858 | 0.30331 | -0.01 | -2.829
-17 | -0.83 | 0.28764 | -0.011 | -2.885
-16.5 | -0.802 | 0.28983 | -0.011 | -2.768
-16 | -0.774 | 0.28493 | -0.011 | -2.718
-15.5 | -0.747 | 0.27134 | -0.012 | -2.752
-15 | -0.719 | 0.24923 | -0.012 | -2.885
-14.5 | -0.691 | 0.25154 | -0.013 | -2.748
-14 | -0.664 | 0.23908 | -0.013 | -2.775
-13.5 | -0.636 | 0.23276 | -0.014 | -2.731
-13 | -0.606 | 0.21633 | -0.013 | -2.802
-12.5 | -0.578 | 0.20499 | -0.013 | -2.819
-12 | -0.55 | 0.21126 | -0.013 | -2.602
-11.5 | -0.522 | 0.19648 | -0.014 | -2.656
-11 | -0.494 | 0.20314 | -0.014 | -2.43
-10.5 | -0.465 | 0.20011 | -0.015 | -2.326
-10 | -0.437 | 0.16158 | -0.014 | -2.703
-9.5 | -0.409 | 0.15889 | -0.014 | -2.571
-9 | -0.38 | 0.15179 | -0.015 | -2.505
-8.5 | -0.352 | 0.11719 | -0.015 | -3.001
-8 | -0.323 | 0.13902 | -0.015 | -2.326
-7.5 | -0.374 | 0.08868 | -0.014 | -4.22
-7 | -0.439 | 0.06407 | -0.015 | -6.855
-6.5 | -0.424 | 0.05605 | -0.016 | -7.556
-6 | -0.389 | 0.05127 | -0.017 | -7.59
-5.5 | -0.345 | 0.04747 | -0.018 | -7.278
-5 | -0.296 | 0.0437 | -0.019 | -6.782
-4.5 | -0.244 | 0.04095 | -0.023 | -5.965
-4 | -0.233 | 0.01853 | -0.048 | -12.573
-3.5 | -0.164 | 0.01878 | -0.049 | -8.733
-3 | -0.094 | 0.01658 | -0.051 | -5.668
-2.5 | -0.023 | 0.01639 | -0.052 | -1.423
-2 | 0.048 | 0.01579 | -0.052 | 3.019
-1.5 | 0.119 | 0.0158 | -0.052 | 7.534
-1 | 0.19 | 0.0161 | -0.053 | 11.815
-0.5 | 0.262 | 0.01581 | -0.054 | 16.542
0 | 0.321 | 0.01712 | -0.055 | 18.737
0.5 | 0.387 | 0.01757 | -0.055 | 22.04
1 | 0.456 | 0.01782 | -0.057 | 25.578
1.5 | 0.524 | 0.01827 | -0.058 | 28.652
2 | 0.591 | 0.01868 | -0.059 | 31.64
2.5 | 0.658 | 0.01901 | -0.06 | 34.596
3 | 0.721 | 0.01964 | -0.06 | 36.718
3.5 | 0.788 | 0.0205 | -0.062 | 38.439
4 | 0.853 | 0.02127 | -0.063 | 40.128
4.5 | 0.918 | 0.02221 | -0.063 | 41.32
5 | 0.981 | 0.023 | -0.064 | 42.657
5.5 | 1.045 | 0.02413 | -0.065 | 43.293
6 | 1.105 | 0.02541 | -0.066 | 43.481
6.5 | 1.161 | 0.02678 | -0.067 | 43.349
7 | 1.226 | 0.03235 | -0.069 | 37.897
7.5 | 1.27 | 0.03616 | -0.07 | 35.133
8 | 1.307 | 0.03907 | -0.07 | 33.443
8.5 | 1.33 | 0.04236 | -0.071 | 31.389
9 | 1.147 | 0.06856 | -0.029 | 16.731
9.5 | 1.124 | 0.07592 | -0.029 | 14.801
10 | 1.016 | 0.09171 | -0.028 | 11.078
10.5 | 0.73 | 0.1413 | -0.028 | 5.164
11 | 0.758 | 0.15727 | -0.031 | 4.819
11.5 | 0.786 | 0.19906 | -0.033 | 3.95
12 | 0.815 | 0.21001 | -0.035 | 3.879
12.5 | 0.843 | 0.21606 | -0.037 | 3.901
13 | 0.871 | 0.21744 | -0.038 | 4.004
13.5 | 0.9 | 0.22934 | -0.041 | 3.923

## 16. Re 100k Mach 0.50 (2)
BIGFOIL.COM POLAR EXPORT
GA 35A316
GA 35A316 |  |  |  | Cl Max: | 1.0886 | at alpha= | 10.5 | deg
XFOIL ncrit=9 |  |  |  | L/D Max: | 22.6154 | at alpha= | 9.5 | deg
Re: | 100000 |  |  | Cd Min: | 0.25922 | at alpha= | -20 | deg
Mach: | 0.5 |  |  | Cl=0 at alpha= | -0.58213 | deg
|  |  |  | @ Cl=0.1, Cd= | 0.034832
|  |  |  | @ Cl=0.4, Cd= | 0.045033
|  |  |  | @ Cl=0.6, Cd= | 0.052698
alpha (deg) | Cl | Cd | Cm | Cl/Cd
-20 | -0.641 | 0.25922 | 0.0268 | -2.4728
-19 | -0.5951 | 0.24357 | 0.0167 | -2.4432
-18.5 | -0.5717 | 0.23616 | 0.012 | -2.4208
-18 | -0.5619 | 0.23365 | 0.0037 | -2.4049
-17.5 | -0.5299 | 0.22136 | 0.0014 | -2.3938
-16.5 | -0.4912 | 0.20852 | -0.0088 | -2.3556
-16 | -0.4669 | 0.19924 | -0.0125 | -2.3434
-15.5 | -0.4406 | 0.19139 | -0.0154 | -2.3021
-15 | -0.4531 | 0.1913 | -0.0243 | -2.3685
-14.5 | -0.4015 | 0.1766 | -0.0237 | -2.2735
-14 | -0.3915 | 0.17108 | -0.029 | -2.2884
-13.5 | -0.3705 | 0.16246 | -0.0322 | -2.2806
-13 | -0.3481 | 0.1552 | -0.0349 | -2.2429
-12.5 | -0.3373 | 0.14805 | -0.039 | -2.2783
-12 | -0.3408 | 0.14343 | -0.044 | -2.3761
-11.5 | -0.3043 | 0.13387 | -0.0445 | -2.2731
-11 | -0.3226 | 0.12874 | -0.0505 | -2.5058
-10.5 | -0.2895 | 0.12123 | -0.0489 | -2.388
-9.5 | -0.2965 | 0.11138 | -0.0512 | -2.6621
-9 | -0.3407 | 0.08495 | -0.0786 | -4.0106
-8.5 | -0.3295 | 0.07233 | -0.0911 | -4.5555
-8 | -0.3465 | 0.05967 | -0.1048 | -5.8069
-7.5 | -0.3731 | 0.05111 | -0.1097 | -7.2999
-7 | -0.3968 | 0.04598 | -0.1054 | -8.6298
-6.5 | -0.3997 | 0.04135 | -0.1 | -9.6663
-6 | -0.3778 | 0.03711 | -0.0956 | -10.1805
-5.5 | -0.3476 | 0.03391 | -0.0906 | -10.2507
-5 | -0.3079 | 0.03161 | -0.086 | -9.7406
-4.5 | -0.2617 | 0.02956 | -0.0823 | -8.8532
-4 | -0.2188 | 0.02755 | -0.078 | -7.9419
-3.5 | -0.2235 | 0.02576 | -0.068 | -8.6762
-3 | -0.2037 | 0.02671 | -0.0585 | -7.6264
-2.5 | -0.1557 | 0.02787 | -0.0525 | -5.5867
-2 | -0.1152 | 0.02922 | -0.0452 | -3.9425
-1.5 | -0.0891 | 0.03043 | -0.0383 | -2.928
-1 | -0.0519 | 0.03132 | -0.0336 | -1.6571
-0.5 | 0.0102 | 0.03182 | -0.0324 | 0.32055
0 | 0.0342 | 0.03313 | -0.0271 | 1.0323
0.5 | 0.0895 | 0.03476 | -0.0272 | 2.5748
1 | 0.2259 | 0.0357 | -0.0397 | 6.3277
1.5 | 0.3357 | 0.03804 | -0.0525 | 8.8249
2 | 0.3965 | 0.03999 | -0.0581 | 9.915
2.5 | 0.3507 | 0.04123 | -0.0445 | 8.5059
3 | 0.3681 | 0.04313 | -0.04 | 8.5347
3.5 | 0.4013 | 0.04511 | -0.0375 | 8.896
4 | 0.4396 | 0.0471 | -0.0356 | 9.3333
4.5 | 0.4807 | 0.04906 | -0.034 | 9.7982
5 | 0.5264 | 0.05082 | -0.0325 | 10.3581
5.5 | 0.5807 | 0.05203 | -0.0311 | 11.1609
6.5 | 0.6653 | 0.05496 | -0.0263 | 12.1052
7.5 | 0.7814 | 0.05442 | -0.0204 | 14.3587
8.5 | 0.8909 | 0.05231 | -0.012 | 17.0312
9 | 0.9993 | 0.04593 | -0.0063 | 21.757
9.5 | 1.0437 | 0.04615 | -0.0014 | 22.6154
10 | 1.0701 | 0.04851 | 0.0032 | 22.0594
10.5 | 1.0886 | 0.05198 | 0.0073 | 20.9427
11 | 1.0861 | 0.05782 | 0.0098 | 18.7842
11.5 | 1.0748 | 0.06504 | 0.0112 | 16.5252
12 | 1.0543 | 0.07377 | 0.0111 | 14.2917
12.5 | 1.0214 | 0.08467 | 0.0089 | 12.0633
13 | 0.9923 | 0.0959 | 0.0057 | 10.3472
13.5 | 0.9048 | 0.11836 | -0.007 | 7.6445
14 | 0.8441 | 0.14084 | -0.0203 | 5.9933
14.5 | 0.8398 | 0.15238 | -0.0257 | 5.5112
15 | 0.8525 | 0.16039 | -0.0286 | 5.3152
15.5 | 0.8369 | 0.17648 | -0.0387 | 4.7422

## 17. Re 250k Mach 0.00 (1)
BIGFOIL.COM POLAR EXPORT
GA 35A316
GA 35A316 |  |  |  | Cl Max: | 1.54 | at alpha= | 13.5 | deg
JavaFoil+Calcfoil stall+Eppler ext transition |  |  |  | L/D Max: | 81.427 | at alpha= | 6.5 | deg
Re: | 250000 |  |  | Cd Min: | 0.01031 | at alpha= | 1 | deg
Mach: | 0 |  |  | Cl=0 at alpha= | -2.3361 | deg
|  |  |  | @ Cl=0.1, Cd= | 0.01094
|  |  |  | @ Cl=0.4, Cd= | 0.010383
|  |  |  | @ Cl=0.6, Cd= | 0.010781
alpha (deg) | Cl | Cd | Cm | Cl/Cd
-19.5 | -0.678 | 0.21475 | -0.005 | -3.158
-19 | -0.693 | 0.20292 | -0.005 | -3.417
-18.5 | -0.708 | 0.19148 | -0.006 | -3.698
-18 | -0.722 | 0.178 | -0.006 | -4.055
-17.5 | -0.735 | 0.16928 | -0.006 | -4.34
-17 | -0.746 | 0.15984 | -0.007 | -4.667
-16.5 | -0.756 | 0.15201 | -0.007 | -4.973
-16 | -0.764 | 0.14416 | -0.007 | -5.3
-15.5 | -0.77 | 0.13582 | -0.008 | -5.672
-15 | -0.774 | 0.12533 | -0.008 | -6.178
-14.5 | -0.776 | 0.11868 | -0.008 | -6.537
-14 | -0.775 | 0.11401 | -0.009 | -6.797
-13.5 | -0.771 | 0.10729 | -0.009 | -7.186
-13 | -0.764 | 0.10011 | -0.01 | -7.634
-12.5 | -0.754 | 0.0939 | -0.01 | -8.033
-12 | -0.741 | 0.08728 | -0.01 | -8.491
-11.5 | -0.725 | 0.08272 | -0.011 | -8.762
-11 | -0.705 | 0.07822 | -0.011 | -9.015
-10.5 | -0.682 | 0.07306 | -0.012 | -9.338
-10 | -0.656 | 0.06885 | -0.012 | -9.531
-9.5 | -0.627 | 0.06505 | -0.013 | -9.643
-9 | -0.595 | 0.0608 | -0.013 | -9.791
-8.5 | -0.561 | 0.05679 | -0.014 | -9.875
-8 | -0.524 | 0.05328 | -0.014 | -9.827
-7.5 | -0.484 | 0.05072 | -0.015 | -9.547
-7 | -0.443 | 0.04756 | -0.017 | -9.323
-6.5 | -0.493 | 0.015 | -0.037 | -32.861
-6 | -0.438 | 0.01457 | -0.038 | -30.056
-5.5 | -0.381 | 0.01411 | -0.039 | -27.007
-5 | -0.323 | 0.01376 | -0.04 | -23.462
-4.5 | -0.264 | 0.01346 | -0.041 | -19.589
-4 | -0.203 | 0.0139 | -0.042 | -14.64
-3.5 | -0.143 | 0.01116 | -0.043 | -12.793
-3 | -0.082 | 0.01086 | -0.044 | -7.525
-2.5 | -0.02 | 0.01077 | -0.045 | -1.881
-2 | 0.041 | 0.01075 | -0.046 | 3.847
-1.5 | 0.103 | 0.01095 | -0.047 | 9.424
-1 | 0.165 | 0.01081 | -0.048 | 15.259
-0.5 | 0.227 | 0.01054 | -0.049 | 21.51
0 | 0.291 | 0.01052 | -0.05 | 27.641
0.5 | 0.353 | 0.01061 | -0.051 | 33.265
1 | 0.415 | 0.01031 | -0.052 | 40.258
1.5 | 0.477 | 0.01053 | -0.053 | 45.354
2 | 0.54 | 0.01052 | -0.054 | 51.3
2.5 | 0.602 | 0.01079 | -0.055 | 55.787
3 | 0.662 | 0.01095 | -0.056 | 60.45
3.5 | 0.724 | 0.01118 | -0.057 | 64.69
4 | 0.785 | 0.0117 | -0.058 | 67.09
4.5 | 0.846 | 0.012 | -0.059 | 70.486
5 | 0.907 | 0.01232 | -0.06 | 73.593
5.5 | 0.967 | 0.01222 | -0.061 | 79.144
6 | 1.027 | 0.01275 | -0.062 | 80.5
6.5 | 1.085 | 0.01332 | -0.063 | 81.427
7 | 1.119 | 0.01416 | -0.062 | 78.991
7.5 | 1.169 | 0.01488 | -0.063 | 78.56
8 | 1.218 | 0.01579 | -0.064 | 77.166
8.5 | 1.25 | 0.02416 | -0.064 | 51.724
9 | 1.293 | 0.02558 | -0.064 | 50.553
9.5 | 1.334 | 0.02759 | -0.065 | 48.337
10 | 1.371 | 0.02878 | -0.066 | 47.655
10.5 | 1.407 | 0.03055 | -0.066 | 46.04
11 | 1.439 | 0.03236 | -0.067 | 44.464
11.5 | 1.467 | 0.03476 | -0.068 | 42.21
12 | 1.492 | 0.03681 | -0.068 | 40.537
12.5 | 1.513 | 0.03932 | -0.069 | 38.474
13 | 1.529 | 0.0418 | -0.069 | 36.587
13.5 | 1.54 | 0.04486 | -0.07 | 34.327
14 | 1.535 | 0.05062 | -0.069 | 30.318
14.5 | 1.348 | 0.10963 | -0.032 | 12.298
15 | 1.352 | 0.11569 | -0.03 | 11.689
15.5 | 1.355 | 0.1237 | -0.03 | 10.951
16 | 1.354 | 0.13112 | -0.031 | 10.326
16.5 | 1.35 | 0.13833 | -0.031 | 9.76
17 | 1.343 | 0.1465 | -0.031 | 9.17
17.5 | 1.334 | 0.15412 | -0.031 | 8.656
18 | 1.317 | 0.16133 | -0.031 | 8.166
18.5 | 1.295 | 0.17071 | -0.031 | 7.583

## 18. Re 250k Mach 0.00 (2)
BIGFOIL.COM POLAR EXPORT
GA 35A316
GA 35A316 |  |  |  | Cl Max: | 1.2909 | at alpha= | 18.5 | deg
XFOIL ncrit=9 |  |  |  | L/D Max: | 82.6289 | at alpha= | 8 | deg
Re: | 250000 |  |  | Cd Min: | 0.16115 | at alpha= | -15 | deg
Mach: | 0 |  |  | Cl=0 at alpha= | -2.2568 | deg
|  |  |  | @ Cl=0.1, Cd= | 0.011806
|  |  |  | @ Cl=0.4, Cd= | 0.012155
|  |  |  | @ Cl=0.6, Cd= | 0.012831
alpha (deg) | Cl | Cd | Cm | Cl/Cd
-15 | -0.4669 | 0.16115 | -0.0182 | -2.8973
-14.5 | -0.4454 | 0.15563 | -0.0192 | -2.8619
-14 | -0.4351 | 0.14853 | -0.0226 | -2.9294
-13.5 | -0.4501 | 0.13587 | -0.0313 | -3.3127
-13 | -0.4278 | 0.13124 | -0.0309 | -3.2597
-12.5 | -0.4189 | 0.12408 | -0.0338 | -3.376
-12 | -0.4538 | 0.10687 | -0.0461 | -4.2463
-11.5 | -0.428 | 0.10422 | -0.044 | -4.1067
-11 | -0.4342 | 0.09413 | -0.0499 | -4.6128
-10 | -0.6706 | 0.04103 | -0.0748 | -16.3441
-9.5 | -0.641 | 0.03451 | -0.0736 | -18.5743
-9 | -0.6129 | 0.03002 | -0.0703 | -20.4164
-8.5 | -0.5763 | 0.02682 | -0.0676 | -21.4877
-8 | -0.5307 | 0.024 | -0.0666 | -22.1125
-7.5 | -0.4839 | 0.02219 | -0.0653 | -21.8071
-7 | -0.4368 | 0.02009 | -0.0641 | -21.7422
-6.5 | -0.3896 | 0.01887 | -0.0628 | -20.6465
-6 | -0.3451 | 0.01745 | -0.0612 | -19.7765
-5.5 | -0.3003 | 0.01628 | -0.0597 | -18.4459
-5 | -0.256 | 0.01511 | -0.058 | -16.9424
-4.5 | -0.2205 | 0.01298 | -0.0555 | -16.9877
-4 | -0.18 | 0.01204 | -0.0531 | -14.9502
-3.5 | -0.1289 | 0.01189 | -0.052 | -10.841
-3 | -0.0778 | 0.01182 | -0.0511 | -6.5821
-2.5 | -0.0249 | 0.01179 | -0.0502 | -2.112
-2 | 0.0263 | 0.01183 | -0.0491 | 2.2232
-1.5 | 0.0809 | 0.01181 | -0.0486 | 6.8501
-1 | 0.1339 | 0.0118 | -0.048 | 11.3475
-0.5 | 0.189 | 0.01177 | -0.0476 | 16.0578
0 | 0.2414 | 0.01183 | -0.0469 | 20.4057
0.5 | 0.296 | 0.01187 | -0.0462 | 24.9368
1 | 0.3485 | 0.01203 | -0.0453 | 28.9692
1.5 | 0.4061 | 0.01217 | -0.0452 | 33.3689
2 | 0.4688 | 0.01246 | -0.0465 | 37.6244
2.5 | 0.5414 | 0.01265 | -0.0498 | 42.7984
3 | 0.6223 | 0.0129 | -0.0554 | 48.2403
3.5 | 0.7076 | 0.01302 | -0.0618 | 54.3472
4 | 0.7936 | 0.01293 | -0.0686 | 61.3766
4.5 | 0.8598 | 0.01282 | -0.0715 | 67.0671
5 | 0.9004 | 0.0128 | -0.069 | 70.3438
5.5 | 0.9413 | 0.01282 | -0.0664 | 73.4243
6 | 0.9826 | 0.01292 | -0.0639 | 76.0526
6.5 | 1.0238 | 0.01305 | -0.0613 | 78.4521
7 | 1.0648 | 0.0132 | -0.0585 | 80.6667
7.5 | 1.1023 | 0.01343 | -0.0552 | 82.0774
8 | 1.1378 | 0.01377 | -0.0516 | 82.6289
8.5 | 1.1671 | 0.01442 | -0.0471 | 80.9362
9 | 1.1853 | 0.01559 | -0.0411 | 76.0295
9.5 | 1.1835 | 0.01756 | -0.0327 | 67.3975
10 | 1.1812 | 0.02038 | -0.0262 | 57.9588
10.5 | 1.1845 | 0.0236 | -0.0218 | 50.1907
11 | 1.192 | 0.02696 | -0.0187 | 44.2136
11.5 | 1.2021 | 0.03034 | -0.0161 | 39.621
12 | 1.2118 | 0.03391 | -0.014 | 35.7358
12.5 | 1.2181 | 0.03788 | -0.0119 | 32.1568
13 | 1.2266 | 0.04182 | -0.0103 | 29.3305
13.5 | 1.2311 | 0.04633 | -0.0088 | 26.5724
14 | 1.2342 | 0.05118 | -0.0076 | 24.1149
14.5 | 1.237 | 0.05625 | -0.0067 | 21.9911
15 | 1.2389 | 0.06151 | -0.0059 | 20.1414
15.5 | 1.2422 | 0.06674 | -0.0055 | 18.6125
16 | 1.249 | 0.07171 | -0.0051 | 17.4174
16.5 | 1.2563 | 0.07659 | -0.0048 | 16.4029
17 | 1.266 | 0.08101 | -0.004 | 15.6277
17.5 | 1.2725 | 0.08628 | -0.0042 | 14.7485
18 | 1.2801 | 0.09141 | -0.0047 | 14.0039
18.5 | 1.2909 | 0.09569 | -0.0041 | 13.4904
19 | 1.2834 | 0.10353 | -0.0063 | 12.3964
19.5 | 1.2732 | 0.11198 | -0.0091 | 11.3699
20 | 1.258 | 0.12153 | -0.013 | 10.3514

## 19. Re 250k Mach 0.10 (1)
BIGFOIL.COM POLAR EXPORT
GA 35A316
GA 35A316 |  |  |  | Cl Max: | 1.533 | at alpha= | 13.5 | deg
JavaFoil+Calcfoil stall+Eppler ext transition |  |  |  | L/D Max: | 81.056 | at alpha= | 6.5 | deg
Re: | 250000 |  |  | Cd Min: | 0.0103 | at alpha= | 1 | deg
Mach: | 0.1 |  |  | Cl=0 at alpha= | -2.3387 | deg
|  |  |  | @ Cl=0.1, Cd= | 0.010922
|  |  |  | @ Cl=0.4, Cd= | 0.010379
|  |  |  | @ Cl=0.6, Cd= | 0.010806
alpha (deg) | Cl | Cd | Cm | Cl/Cd
-19 | -0.644 | 0.20742 | -0.005 | -3.106
-18.5 | -0.662 | 0.19646 | -0.006 | -3.37
-18 | -0.679 | 0.18771 | -0.006 | -3.617
-17.5 | -0.695 | 0.17415 | -0.006 | -3.99
-17 | -0.71 | 0.16217 | -0.007 | -4.375
-16.5 | -0.723 | 0.15292 | -0.007 | -4.726
-16 | -0.734 | 0.14585 | -0.007 | -5.034
-15.5 | -0.744 | 0.13696 | -0.008 | -5.431
-15 | -0.751 | 0.12839 | -0.008 | -5.85
-14.5 | -0.756 | 0.12168 | -0.008 | -6.21
-14 | -0.758 | 0.11364 | -0.009 | -6.667
-13.5 | -0.756 | 0.10689 | -0.009 | -7.077
-13 | -0.752 | 0.10121 | -0.01 | -7.433
-12.5 | -0.745 | 0.09477 | -0.01 | -7.859
-12 | -0.734 | 0.08956 | -0.011 | -8.195
-11.5 | -0.719 | 0.08415 | -0.011 | -8.549
-11 | -0.701 | 0.07858 | -0.011 | -8.923
-10.5 | -0.68 | 0.07482 | -0.012 | -9.087
-10 | -0.655 | 0.06917 | -0.012 | -9.468
-9.5 | -0.627 | 0.06507 | -0.013 | -9.631
-9 | -0.596 | 0.0608 | -0.013 | -9.795
-8.5 | -0.562 | 0.05689 | -0.014 | -9.869
-8 | -0.525 | 0.05324 | -0.014 | -9.855
-7.5 | -0.486 | 0.05077 | -0.015 | -9.563
-7 | -0.445 | 0.04776 | -0.016 | -9.313
-6.5 | -0.495 | 0.01501 | -0.037 | -32.984
-6 | -0.44 | 0.01463 | -0.038 | -30.059
-5.5 | -0.383 | 0.01427 | -0.039 | -26.828
-5 | -0.324 | 0.01465 | -0.04 | -22.144
-4.5 | -0.265 | 0.01384 | -0.041 | -19.137
-4 | -0.204 | 0.01389 | -0.042 | -14.718
-3.5 | -0.144 | 0.01115 | -0.043 | -12.871
-3 | -0.082 | 0.01108 | -0.044 | -7.409
-2.5 | -0.02 | 0.0108 | -0.045 | -1.885
-2 | 0.042 | 0.01081 | -0.046 | 3.846
-1.5 | 0.104 | 0.01093 | -0.047 | 9.486
-1 | 0.166 | 0.01079 | -0.048 | 15.365
-0.5 | 0.228 | 0.01051 | -0.049 | 21.673
0 | 0.292 | 0.01057 | -0.05 | 27.649
0.5 | 0.355 | 0.01059 | -0.051 | 33.491
1 | 0.417 | 0.0103 | -0.052 | 40.498
1.5 | 0.48 | 0.01053 | -0.053 | 45.554
2 | 0.542 | 0.01053 | -0.054 | 51.515
2.5 | 0.605 | 0.01083 | -0.055 | 55.843
3 | 0.665 | 0.01099 | -0.056 | 60.513
3.5 | 0.727 | 0.01109 | -0.057 | 65.571
4 | 0.789 | 0.01175 | -0.058 | 67.121
4.5 | 0.85 | 0.01207 | -0.059 | 70.411
5 | 0.911 | 0.01239 | -0.06 | 73.515
5.5 | 0.972 | 0.01228 | -0.061 | 79.142
6 | 1.032 | 0.01281 | -0.062 | 80.523
6.5 | 1.09 | 0.01345 | -0.063 | 81.056
7 | 1.123 | 0.01428 | -0.063 | 78.631
7.5 | 1.174 | 0.01502 | -0.063 | 78.167
8 | 1.214 | 0.02092 | -0.064 | 58.061
8.5 | 1.254 | 0.02443 | -0.064 | 51.339
9 | 1.297 | 0.02638 | -0.065 | 49.176
9.5 | 1.337 | 0.02793 | -0.065 | 47.876
10 | 1.374 | 0.02962 | -0.066 | 46.401
10.5 | 1.409 | 0.03096 | -0.067 | 45.515
11 | 1.44 | 0.03282 | -0.067 | 43.888
11.5 | 1.468 | 0.03527 | -0.068 | 41.618
12 | 1.491 | 0.03746 | -0.069 | 39.814
12.5 | 1.51 | 0.03998 | -0.069 | 37.782
13 | 1.525 | 0.04256 | -0.07 | 35.838
13.5 | 1.533 | 0.0458 | -0.07 | 33.465
14 | 1.332 | 0.10322 | -0.029 | 12.902
14.5 | 1.338 | 0.11003 | -0.03 | 12.163
15 | 1.341 | 0.11632 | -0.03 | 11.53
15.5 | 1.342 | 0.12401 | -0.032 | 10.819
16 | 1.337 | 0.13201 | -0.03 | 10.127
16.5 | 1.33 | 0.14071 | -0.031 | 9.453
17 | 1.32 | 0.14752 | -0.03 | 8.947
17.5 | 1.307 | 0.1537 | -0.031 | 8.504
18 | 1.286 | 0.16409 | -0.031 | 7.837
18.5 | 1.259 | 0.17041 | -0.031 | 7.387

## 20. Re 250k Mach 0.10 (2)
BIGFOIL.COM POLAR EXPORT
GA 35A316
GA 35A316 |  |  |  | Cl Max: | 1.279 | at alpha= | 18.5 | deg
XFOIL ncrit=9 |  |  |  | L/D Max: | 82.1439 | at alpha= | 8 | deg
Re: | 250000 |  |  | Cd Min: | 0.162 | at alpha= | -15 | deg
Mach: | 0.1 |  |  | Cl=0 at alpha= | -2.2568 | deg
|  |  |  | @ Cl=0.1, Cd= | 0.011863
|  |  |  | @ Cl=0.4, Cd= | 0.012209
|  |  |  | @ Cl=0.6, Cd= | 0.012896
alpha (deg) | Cl | Cd | Cm | Cl/Cd
-15 | -0.464 | 0.162 | -0.018 | -2.8642
-14.5 | -0.4429 | 0.15632 | -0.0192 | -2.8333
-14 | -0.4331 | 0.1491 | -0.0228 | -2.9048
-13.5 | -0.4456 | 0.13699 | -0.031 | -3.2528
-13 | -0.4236 | 0.13219 | -0.0308 | -3.2045
-12.5 | -0.4152 | 0.12487 | -0.0339 | -3.3251
-12 | -0.4453 | 0.10889 | -0.0451 | -4.0894
-11.5 | -0.4204 | 0.10581 | -0.0435 | -3.9732
-11 | -0.4385 | 0.09272 | -0.0527 | -4.7293
-10 | -0.6645 | 0.04157 | -0.0767 | -15.9851
-9.5 | -0.6377 | 0.03565 | -0.075 | -17.8878
-9 | -0.6125 | 0.03088 | -0.0715 | -19.8348
-8.5 | -0.5778 | 0.02753 | -0.0685 | -20.988
-8 | -0.5329 | 0.0244 | -0.0674 | -21.8402
-7.5 | -0.4862 | 0.02253 | -0.066 | -21.5801
-7 | -0.4385 | 0.02036 | -0.0648 | -21.5373
-6.5 | -0.3912 | 0.01903 | -0.0635 | -20.557
-6 | -0.3463 | 0.01762 | -0.0618 | -19.6538
-5.5 | -0.3014 | 0.01639 | -0.0603 | -18.3893
-5 | -0.2569 | 0.01523 | -0.0585 | -16.868
-4.5 | -0.2194 | 0.01326 | -0.0561 | -16.546
-4 | -0.1808 | 0.0121 | -0.0536 | -14.9421
-3.5 | -0.1296 | 0.01195 | -0.0524 | -10.8452
-3 | -0.0783 | 0.01186 | -0.0514 | -6.602
-2.5 | -0.025 | 0.01186 | -0.0505 | -2.1079
-2 | 0.0264 | 0.01189 | -0.0494 | 2.2204
-1.5 | 0.0815 | 0.01187 | -0.0489 | 6.866
-1 | 0.1347 | 0.01185 | -0.0483 | 11.3671
-0.5 | 0.1903 | 0.01184 | -0.0479 | 16.0726
0 | 0.2427 | 0.01188 | -0.0471 | 20.4293
0.5 | 0.2979 | 0.01193 | -0.0465 | 24.9707
1 | 0.3501 | 0.01208 | -0.0455 | 28.9818
1.5 | 0.4079 | 0.01223 | -0.0453 | 33.3524
2 | 0.4709 | 0.01251 | -0.0466 | 37.6419
2.5 | 0.5437 | 0.01272 | -0.0498 | 42.7437
3 | 0.6237 | 0.01297 | -0.0552 | 48.0879
3.5 | 0.71 | 0.01311 | -0.0618 | 54.1571
4 | 0.7967 | 0.01302 | -0.0685 | 61.1905
4.5 | 0.8655 | 0.01289 | -0.0718 | 67.1451
5 | 0.9059 | 0.01287 | -0.0692 | 70.3885
5.5 | 0.9468 | 0.01289 | -0.0666 | 73.4523
6 | 0.988 | 0.01299 | -0.0639 | 76.0585
6.5 | 1.0293 | 0.01312 | -0.0612 | 78.4527
7 | 1.0698 | 0.01329 | -0.0583 | 80.4966
7.5 | 1.1069 | 0.01353 | -0.0548 | 81.8108
8 | 1.1418 | 0.0139 | -0.0509 | 82.1439
8.5 | 1.1696 | 0.0146 | -0.0461 | 80.1096
9 | 1.1845 | 0.01588 | -0.0395 | 74.5907
9.5 | 1.1811 | 0.01799 | -0.0311 | 65.6531
10 | 1.1777 | 0.02104 | -0.0248 | 55.9743
10.5 | 1.1814 | 0.02438 | -0.0207 | 48.4578
11 | 1.1885 | 0.02786 | -0.0176 | 42.6597
11.5 | 1.1995 | 0.03125 | -0.0152 | 38.384
12 | 1.2071 | 0.03505 | -0.0129 | 34.4394
12.5 | 1.2158 | 0.03889 | -0.011 | 31.2625
13 | 1.222 | 0.04312 | -0.0093 | 28.3395
13.5 | 1.2251 | 0.04786 | -0.0079 | 25.5976
14 | 1.2275 | 0.05288 | -0.0068 | 23.2129
14.5 | 1.2312 | 0.05796 | -0.006 | 21.2422
15 | 1.234 | 0.06321 | -0.0052 | 19.5222
15.5 | 1.2365 | 0.06846 | -0.0046 | 18.0616
16 | 1.2441 | 0.07354 | -0.0044 | 16.9173
16.5 | 1.2518 | 0.07836 | -0.004 | 15.975
17 | 1.2605 | 0.0831 | -0.0034 | 15.1685
17.5 | 1.2659 | 0.08863 | -0.0038 | 14.283
18 | 1.2723 | 0.094 | -0.0043 | 13.5351
18.5 | 1.279 | 0.09908 | -0.0042 | 12.9088
19 | 1.2678 | 0.1077 | -0.007 | 11.7716
19.5 | 1.2525 | 0.11725 | -0.0107 | 10.6823
20 | 1.2306 | 0.1284 | -0.0159 | 9.5841

## 21. Re 250k Mach 0.25 (1)
BIGFOIL.COM POLAR EXPORT
GA 35A316
GA 35A316 |  |  |  | Cl Max: | 1.481 | at alpha= | 12.5 | deg
JavaFoil+Calcfoil stall+Eppler ext transition |  |  |  | L/D Max: | 80.6 | at alpha= | 6 | deg
Re: | 250000 |  |  | Cd Min: | 0.01064 | at alpha= | -0.5 | deg
Mach: | 0.25 |  |  | Cl=0 at alpha= | -2.3359 | deg
|  |  |  | @ Cl=0.1, Cd= | 0.011066
|  |  |  | @ Cl=0.4, Cd= | 0.010741
|  |  |  | @ Cl=0.6, Cd= | 0.010945
alpha (deg) | Cl | Cd | Cm | Cl/Cd
-16.5 | -0.416 | 0.17447 | -0.007 | -2.385
-16 | -0.462 | 0.1779 | -0.008 | -2.597
-15.5 | -0.504 | 0.15898 | -0.008 | -3.171
-15 | -0.542 | 0.15137 | -0.008 | -3.581
-14.5 | -0.576 | 0.13993 | -0.009 | -4.115
-14 | -0.605 | 0.12707 | -0.009 | -4.759
-13.5 | -0.629 | 0.11818 | -0.009 | -5.321
-13 | -0.647 | 0.11002 | -0.009 | -5.885
-12.5 | -0.661 | 0.10228 | -0.01 | -6.458
-12 | -0.668 | 0.09537 | -0.01 | -7.002
-11.5 | -0.669 | 0.08838 | -0.011 | -7.572
-11 | -0.665 | 0.08336 | -0.011 | -7.975
-10.5 | -0.655 | 0.07779 | -0.012 | -8.418
-10 | -0.639 | 0.07223 | -0.012 | -8.85
-9.5 | -0.619 | 0.067 | -0.013 | -9.232
-9 | -0.593 | 0.06242 | -0.013 | -9.501
-8.5 | -0.563 | 0.05828 | -0.014 | -9.662
-8 | -0.529 | 0.05432 | -0.015 | -9.747
-7.5 | -0.492 | 0.05165 | -0.015 | -9.532
-7 | -0.452 | 0.04847 | -0.017 | -9.334
-6.5 | -0.41 | 0.04524 | -0.018 | -9.066
-6 | -0.45 | 0.01491 | -0.039 | -30.155
-5.5 | -0.392 | 0.01449 | -0.04 | -27.044
-5 | -0.333 | 0.01487 | -0.041 | -22.355
-4.5 | -0.272 | 0.01407 | -0.042 | -19.312
-4 | -0.21 | 0.01371 | -0.043 | -15.306
-3.5 | -0.147 | 0.01135 | -0.044 | -12.984
-3 | -0.084 | 0.01124 | -0.045 | -7.501
-2.5 | -0.021 | 0.01097 | -0.046 | -1.908
-2 | 0.043 | 0.01095 | -0.047 | 3.9
-1.5 | 0.107 | 0.01108 | -0.048 | 9.618
-1 | 0.17 | 0.01115 | -0.049 | 15.277
-0.5 | 0.234 | 0.01064 | -0.051 | 22
0 | 0.3 | 0.0107 | -0.052 | 28.058
0.5 | 0.365 | 0.01073 | -0.053 | 33.97
1 | 0.429 | 0.01075 | -0.054 | 39.888
1.5 | 0.493 | 0.01074 | -0.055 | 45.917
2 | 0.557 | 0.01074 | -0.056 | 51.912
2.5 | 0.622 | 0.01105 | -0.057 | 56.245
3 | 0.683 | 0.01111 | -0.058 | 61.539
3.5 | 0.747 | 0.01143 | -0.059 | 65.346
4 | 0.81 | 0.01205 | -0.06 | 67.217
4.5 | 0.873 | 0.01241 | -0.061 | 70.353
5 | 0.936 | 0.01274 | -0.062 | 73.427
5.5 | 0.998 | 0.01262 | -0.063 | 79.06
6 | 1.059 | 0.01314 | -0.064 | 80.6
6.5 | 1.093 | 0.01424 | -0.063 | 76.813
7 | 1.147 | 0.01497 | -0.064 | 76.585
7.5 | 1.198 | 0.01583 | -0.065 | 75.664
8 | 1.237 | 0.02237 | -0.065 | 55.296
8.5 | 1.277 | 0.02646 | -0.065 | 48.244
9 | 1.318 | 0.02816 | -0.066 | 46.803
9.5 | 1.355 | 0.02995 | -0.067 | 45.258
10 | 1.39 | 0.03131 | -0.068 | 44.393
10.5 | 1.419 | 0.03338 | -0.068 | 42.518
11 | 1.444 | 0.03568 | -0.069 | 40.462
11.5 | 1.463 | 0.03843 | -0.069 | 38.076
12 | 1.476 | 0.04121 | -0.07 | 35.81
12.5 | 1.481 | 0.04442 | -0.07 | 33.335
13 | 1.471 | 0.04876 | -0.07 | 30.179
13.5 | 1.279 | 0.10072 | -0.03 | 12.696
14 | 1.272 | 0.10931 | -0.03 | 11.639
14.5 | 1.26 | 0.1158 | -0.03 | 10.88
15 | 1.242 | 0.12452 | -0.03 | 9.972
15.5 | 1.218 | 0.13167 | -0.03 | 9.247
16 | 1.188 | 0.1423 | -0.03 | 8.347
16.5 | 1.153 | 0.15232 | -0.03 | 7.567
17 | 1.112 | 0.16512 | -0.03 | 6.734
17.5 | 1.066 | 0.17836 | -0.029 | 5.978

## 22. Re 250k Mach 0.25 (2)
BIGFOIL.COM POLAR EXPORT
GA 35A316
GA 35A316 |  |  |  | Cl Max: | 1.223 | at alpha= | 16.5 | deg
XFOIL ncrit=9 |  |  |  | L/D Max: | 80.1489 | at alpha= | 7.5 | deg
Re: | 250000 |  |  | Cd Min: | 0.16798 | at alpha= | 20 | deg
Mach: | 0.25 |  |  | Cl=0 at alpha= | -2.2528 | deg
|  |  |  | @ Cl=0.1, Cd= | 0.012178
|  |  |  | @ Cl=0.4, Cd= | 0.012533
|  |  |  | @ Cl=0.6, Cd= | 0.013218
alpha (deg) | Cl | Cd | Cm | Cl/Cd
-14.5 | -0.4317 | 0.15974 | -0.0194 | -2.7025
-14 | -0.4376 | 0.15022 | -0.0277 | -2.9131
-13.5 | -0.4238 | 0.1423 | -0.0297 | -2.9782
-13 | -0.4041 | 0.13655 | -0.0307 | -2.9594
-12.5 | -0.4163 | 0.12536 | -0.0398 | -3.3208
-12 | -0.4068 | 0.11737 | -0.0414 | -3.466
-11.5 | -0.3894 | 0.11197 | -0.0423 | -3.4777
-11 | -0.4632 | 0.08875 | -0.066 | -5.2192
-10.5 | -0.4119 | 0.08946 | -0.0562 | -4.6043
-10 | -0.4158 | 0.07881 | -0.0641 | -5.276
-9.5 | -0.6111 | 0.04143 | -0.0827 | -14.7502
-9 | -0.5991 | 0.03594 | -0.0787 | -16.6694
-8.5 | -0.5778 | 0.03119 | -0.0749 | -18.5252
-8 | -0.5416 | 0.02697 | -0.0724 | -20.0816
-7.5 | -0.4966 | 0.02465 | -0.0706 | -20.146
-7 | -0.4483 | 0.02237 | -0.0687 | -20.0402
-6.5 | -0.3993 | 0.0201 | -0.0675 | -19.8657
-6 | -0.3519 | 0.01854 | -0.0657 | -18.9806
-5.5 | -0.3058 | 0.01719 | -0.0637 | -17.7894
-5 | -0.2602 | 0.01598 | -0.0618 | -16.2829
-4.5 | -0.2157 | 0.01465 | -0.0597 | -14.7235
-4 | -0.1842 | 0.01246 | -0.0562 | -14.7833
-3.5 | -0.134 | 0.01224 | -0.0545 | -10.9477
-3 | -0.0804 | 0.01214 | -0.0533 | -6.6227
-2.5 | -0.0268 | 0.01214 | -0.0522 | -2.2076
-2 | 0.0274 | 0.01216 | -0.051 | 2.2533
-1.5 | 0.0824 | 0.01219 | -0.0503 | 6.7596
-1 | 0.1392 | 0.01215 | -0.0499 | 11.4568
-0.5 | 0.1943 | 0.01219 | -0.0493 | 15.9393
0 | 0.2508 | 0.01217 | -0.0487 | 20.6081
0.5 | 0.3051 | 0.0123 | -0.0478 | 24.8049
1 | 0.3616 | 0.01236 | -0.047 | 29.2557
1.5 | 0.4172 | 0.01261 | -0.0463 | 33.0849
2 | 0.4809 | 0.01278 | -0.0469 | 37.6291
2.5 | 0.5536 | 0.01312 | -0.05 | 42.1951
3 | 0.6387 | 0.0133 | -0.0554 | 48.0226
3.5 | 0.7248 | 0.01353 | -0.0617 | 53.5698
4 | 0.8128 | 0.01353 | -0.0681 | 60.0739
4.5 | 0.8905 | 0.01339 | -0.0726 | 66.5049
5 | 0.9315 | 0.01336 | -0.0696 | 69.7231
5.5 | 0.9725 | 0.01338 | -0.0664 | 72.6831
6 | 1.0136 | 0.01348 | -0.0631 | 75.1929
6.5 | 1.0543 | 0.01361 | -0.0597 | 77.4651
7 | 1.0946 | 0.01379 | -0.0561 | 79.3764
7.5 | 1.1301 | 0.0141 | -0.0517 | 80.1489
8 | 1.1604 | 0.01464 | -0.0465 | 79.2623
8.5 | 1.1777 | 0.0157 | -0.0396 | 75.0127
9 | 1.174 | 0.01767 | -0.0305 | 66.4403
9.5 | 1.167 | 0.02087 | -0.0235 | 55.9176
10 | 1.1656 | 0.02464 | -0.0188 | 47.3052
10.5 | 1.1676 | 0.02864 | -0.0153 | 40.7682
11 | 1.1749 | 0.03249 | -0.0126 | 36.1619
11.5 | 1.1826 | 0.03646 | -0.0102 | 32.4355
12 | 1.1892 | 0.0407 | -0.0082 | 29.2187
12.5 | 1.1917 | 0.0455 | -0.0064 | 26.1912
13 | 1.1971 | 0.05033 | -0.005 | 23.785
13.5 | 1.1999 | 0.05561 | -0.0039 | 21.5771
14 | 1.2017 | 0.06115 | -0.0031 | 19.6517
14.5 | 1.2029 | 0.06684 | -0.0023 | 17.9967
15 | 1.2078 | 0.07233 | -0.0019 | 16.6985
15.5 | 1.2123 | 0.07786 | -0.0014 | 15.5703
16 | 1.217 | 0.08364 | -0.0015 | 14.5505
16.5 | 1.223 | 0.08897 | -0.001 | 13.7462
17 | 1.2193 | 0.09636 | -0.0021 | 12.6536
17.5 | 1.2112 | 0.10458 | -0.0042 | 11.5816
18 | 1.1994 | 0.11374 | -0.0074 | 10.5451
18.5 | 1.1886 | 0.1229 | -0.0112 | 9.6713
19 | 1.172 | 0.13328 | -0.016 | 8.7935
19.5 | 1.1352 | 0.14895 | -0.0257 | 7.6213
20 | 1.0897 | 0.16798 | -0.0383 | 6.4871

## 23. Re 250k Mach 0.50 (1)
BIGFOIL.COM POLAR EXPORT
GA 35A316
GA 35A316 |  |  |  | Cl Max: | 1.338 | at alpha= | 8.5 | deg
JavaFoil+Calcfoil stall+Eppler ext transition |  |  |  | L/D Max: | 67.093 | at alpha= | 5.5 | deg
Re: | 250000 |  |  | Cd Min: | 0.0112 | at alpha= | -0.5 | deg
Mach: | 0.5 |  |  | Cl=0 at alpha= | -2.338 | deg
|  |  |  | @ Cl=0.1, Cd= | 0.011483
|  |  |  | @ Cl=0.4, Cd= | 0.011316
|  |  |  | @ Cl=0.6, Cd= | 0.011771
alpha (deg) | Cl | Cd | Cm | Cl/Cd
-20 | -0.998 | 0.27477 | -0.009 | -3.632
-19.5 | -0.971 | 0.26773 | -0.009 | -3.626
-19 | -0.944 | 0.26335 | -0.01 | -3.583
-18.5 | -0.916 | 0.25309 | -0.01 | -3.62
-18 | -0.889 | 0.24367 | -0.011 | -3.649
-17.5 | -0.86 | 0.23431 | -0.011 | -3.668
-17 | -0.83 | 0.22329 | -0.011 | -3.719
-16.5 | -0.802 | 0.22133 | -0.011 | -3.626
-16 | -0.775 | 0.21097 | -0.011 | -3.671
-15.5 | -0.747 | 0.20933 | -0.012 | -3.568
-15 | -0.719 | 0.19437 | -0.012 | -3.701
-14.5 | -0.691 | 0.18471 | -0.013 | -3.743
-14 | -0.664 | 0.18367 | -0.013 | -3.613
-13.5 | -0.636 | 0.17868 | -0.014 | -3.558
-13 | -0.607 | 0.16799 | -0.013 | -3.612
-12.5 | -0.578 | 0.15673 | -0.013 | -3.688
-12 | -0.55 | 0.15808 | -0.013 | -3.478
-11.5 | -0.522 | 0.14893 | -0.014 | -3.504
-11 | -0.494 | 0.15038 | -0.014 | -3.283
-10.5 | -0.466 | 0.14735 | -0.015 | -3.159
-10 | -0.437 | 0.12447 | -0.014 | -3.509
-9.5 | -0.409 | 0.12172 | -0.015 | -3.357
-9 | -0.38 | 0.11524 | -0.015 | -3.3
-8.5 | -0.352 | 0.09064 | -0.015 | -3.881
-8 | -0.323 | 0.06854 | -0.015 | -4.718
-7.5 | -0.374 | 0.06468 | -0.014 | -5.786
-7 | -0.439 | 0.05573 | -0.015 | -7.883
-6.5 | -0.424 | 0.04978 | -0.017 | -8.512
-6 | -0.389 | 0.04631 | -0.018 | -8.407
-5.5 | -0.346 | 0.0428 | -0.019 | -8.075
-5 | -0.366 | 0.01531 | -0.046 | -23.896
-4.5 | -0.301 | 0.01475 | -0.047 | -20.389
-4 | -0.233 | 0.01483 | -0.048 | -15.717
-3.5 | -0.164 | 0.01484 | -0.049 | -11.057
-3 | -0.094 | 0.01197 | -0.051 | -7.854
-2.5 | -0.023 | 0.01184 | -0.052 | -1.972
-2 | 0.048 | 0.01152 | -0.053 | 4.141
-1.5 | 0.119 | 0.01147 | -0.054 | 10.379
-1 | 0.19 | 0.01179 | -0.055 | 16.149
-0.5 | 0.262 | 0.0112 | -0.056 | 23.361
0 | 0.336 | 0.01128 | -0.058 | 29.76
0.5 | 0.408 | 0.01132 | -0.059 | 35.993
1 | 0.479 | 0.01152 | -0.06 | 41.634
1.5 | 0.551 | 0.01171 | -0.061 | 47.069
2 | 0.623 | 0.0118 | -0.062 | 52.803
2.5 | 0.695 | 0.01187 | -0.063 | 58.526
3 | 0.763 | 0.01219 | -0.065 | 62.611
3.5 | 0.816 | 0.01354 | -0.064 | 60.249
4 | 0.882 | 0.01406 | -0.065 | 62.748
4.5 | 0.947 | 0.01462 | -0.066 | 64.777
5 | 1.011 | 0.01519 | -0.067 | 66.594
5.5 | 1.074 | 0.01601 | -0.068 | 67.093
6 | 1.134 | 0.01695 | -0.069 | 66.913
6.5 | 1.19 | 0.01794 | -0.069 | 66.327
7 | 1.237 | 0.02534 | -0.07 | 48.795
7.5 | 1.278 | 0.03002 | -0.07 | 42.581
8 | 1.315 | 0.03243 | -0.071 | 40.541
8.5 | 1.338 | 0.03515 | -0.072 | 38.083
9 | 1.147 | 0.06131 | -0.03 | 18.712
9.5 | 1.124 | 0.06742 | -0.029 | 16.669
10 | 1.016 | 0.07836 | -0.028 | 12.967
10.5 | 0.73 | 0.10281 | -0.029 | 7.099
11 | 0.758 | 0.09413 | -0.032 | 8.055
11.5 | 0.786 | 0.15177 | -0.033 | 5.181
12 | 0.815 | 0.15189 | -0.036 | 5.365
12.5 | 0.843 | 0.16159 | -0.037 | 5.217
13 | 0.871 | 0.1695 | -0.038 | 5.138
13.5 | 0.901 | 0.18067 | -0.044 | 4.989

## 24. Re 250k Mach 0.50 (2)
BIGFOIL.COM POLAR EXPORT
GA 35A316
GA 35A316 |  |  |  | Cl Max: | 1.1512 | at alpha= | 8 | deg
XFOIL ncrit=9 |  |  |  | L/D Max: | 68.0085 | at alpha= | 6.5 | deg
Re: | 250000 |  |  | Cd Min: | 0.25671 | at alpha= | -20 | deg
Mach: | 0.5 |  |  | Cl=0 at alpha= | -2.2206 | deg
|  |  |  | @ Cl=0.1, Cd= | 0.013658
|  |  |  | @ Cl=0.4, Cd= | 0.014204
|  |  |  | @ Cl=0.6, Cd= | 0.014985
alpha (deg) | Cl | Cd | Cm | Cl/Cd
-20 | -0.6437 | 0.25671 | 0.0288 | -2.5075
-19.5 | -0.6227 | 0.24863 | 0.0226 | -2.5045
-19 | -0.5978 | 0.24096 | 0.0189 | -2.4809
-18.5 | -0.5746 | 0.23339 | 0.0141 | -2.462
-18 | -0.5551 | 0.22555 | 0.0074 | -2.4611
-17.5 | -0.5342 | 0.21732 | 0.0023 | -2.4581
-17 | -0.5086 | 0.20981 | -0.0007 | -2.4241
-16.5 | -0.4865 | 0.20233 | -0.0052 | -2.4045
-16 | -0.4761 | 0.19452 | -0.0131 | -2.4476
-15.5 | -0.4462 | 0.18666 | -0.0146 | -2.3904
-15 | -0.4251 | 0.17927 | -0.0186 | -2.3713
-14.5 | -0.426 | 0.17166 | -0.0281 | -2.4816
-14 | -0.392 | 0.16317 | -0.0282 | -2.4024
-13.5 | -0.3708 | 0.15606 | -0.0312 | -2.376
-13 | -0.3762 | 0.14742 | -0.0408 | -2.5519
-12.5 | -0.3444 | 0.13996 | -0.0403 | -2.4607
-12 | -0.3283 | 0.13274 | -0.0441 | -2.4733
-11.5 | -0.3317 | 0.12282 | -0.052 | -2.7007
-11 | -0.2998 | 0.11548 | -0.056 | -2.5961
-10.5 | -0.2839 | 0.1067 | -0.0621 | -2.6607
-9.5 | -0.333 | 0.07559 | -0.0776 | -4.4053
-9 | -0.3561 | 0.06314 | -0.0858 | -5.6398
-8.5 | -0.3887 | 0.05156 | -0.0946 | -7.5388
-8 | -0.4189 | 0.04291 | -0.0988 | -9.7623
-7.5 | -0.442 | 0.03667 | -0.0965 | -12.0534
-7 | -0.4435 | 0.03163 | -0.0914 | -14.0215
-6.5 | -0.4162 | 0.02719 | -0.0873 | -15.3071
-6 | -0.3717 | 0.02384 | -0.084 | -15.5914
-5.5 | -0.3196 | 0.02124 | -0.081 | -15.0471
-5 | -0.2667 | 0.01935 | -0.0779 | -13.7829
-4.5 | -0.2212 | 0.01768 | -0.0743 | -12.5113
-4 | -0.174 | 0.01626 | -0.0707 | -10.7011
-3.5 | -0.1424 | 0.014 | -0.0659 | -10.1714
-3 | -0.0921 | 0.01348 | -0.0622 | -6.8323
-2.5 | -0.0342 | 0.01349 | -0.06 | -2.5352
-2 | 0.027 | 0.01354 | -0.0581 | 1.9941
-1.5 | 0.0873 | 0.01365 | -0.0565 | 6.3956
-1 | 0.1509 | 0.01369 | -0.0557 | 11.0226
-0.5 | 0.2133 | 0.01376 | -0.0548 | 15.5015
0 | 0.2756 | 0.01387 | -0.054 | 19.8702
0.5 | 0.3382 | 0.01394 | -0.053 | 24.2611
1 | 0.3972 | 0.0142 | -0.0516 | 27.9718
1.5 | 0.4609 | 0.01429 | -0.0504 | 32.2533
2 | 0.5176 | 0.01474 | -0.0484 | 35.1153
2.5 | 0.5926 | 0.01493 | -0.0491 | 39.6919
3 | 0.6719 | 0.01552 | -0.0517 | 43.2925
3.5 | 0.7647 | 0.01601 | -0.0569 | 47.7639
4 | 0.8715 | 0.0162 | -0.0645 | 53.7963
4.5 | 0.98 | 0.01606 | -0.0719 | 61.0212
5 | 1.0163 | 0.01601 | -0.0659 | 63.4791
5.5 | 1.0532 | 0.01597 | -0.0595 | 65.9487
6 | 1.0863 | 0.01613 | -0.0524 | 67.3466
6.5 | 1.1167 | 0.01642 | -0.0448 | 68.0085
7 | 1.1387 | 0.017 | -0.0361 | 66.9824
7.5 | 1.1505 | 0.01842 | -0.0275 | 62.4593
8 | 1.1512 | 0.02128 | -0.0201 | 54.0977
8.5 | 1.1371 | 0.02592 | -0.0138 | 43.8696
9 | 1.1237 | 0.03116 | -0.0088 | 36.0623
9.5 | 1.1179 | 0.03627 | -0.0049 | 30.8216
10 | 1.1171 | 0.0414 | -0.0018 | 26.9831
10.5 | 1.1222 | 0.0465 | 0.0007 | 24.1333
11 | 1.1249 | 0.05207 | 0.0026 | 21.6036
11.5 | 1.126 | 0.05813 | 0.004 | 19.3704
12 | 1.1246 | 0.06464 | 0.005 | 17.3979
12.5 | 1.1232 | 0.07147 | 0.0057 | 15.7157
13 | 1.1187 | 0.0789 | 0.0057 | 14.1787

## 25. Re 500k Mach 0.00 (1)
BIGFOIL.COM POLAR EXPORT
GA 35A316
GA 35A316 |  |  |  | Cl Max: | 1.567 | at alpha= | 14.5 | deg
JavaFoil+Calcfoil stall+Eppler ext transition |  |  |  | L/D Max: | 103.864 | at alpha= | 7.5 | deg
Re: | 500000 |  |  | Cd Min: | 0.00826 | at alpha= | 1 | deg
Mach: | 0 |  |  | Cl=0 at alpha= | -2.3361 | deg
|  |  |  | @ Cl=0.1, Cd= | 0.0089252
|  |  |  | @ Cl=0.4, Cd= | 0.0083374
|  |  |  | @ Cl=0.6, Cd= | 0.0086219
alpha (deg) | Cl | Cd | Cm | Cl/Cd
-19.5 | -0.679 | 0.19321 | -0.005 | -3.512
-19 | -0.694 | 0.18316 | -0.006 | -3.788
-18.5 | -0.708 | 0.17553 | -0.006 | -4.036
-18 | -0.722 | 0.16626 | -0.006 | -4.343
-17.5 | -0.735 | 0.15292 | -0.007 | -4.806
-17 | -0.746 | 0.14573 | -0.007 | -5.121
-16.5 | -0.756 | 0.13794 | -0.007 | -5.483
-16 | -0.765 | 0.13329 | -0.008 | -5.737
-15.5 | -0.771 | 0.12427 | -0.008 | -6.203
-15 | -0.775 | 0.11686 | -0.009 | -6.63
-14.5 | -0.777 | 0.11161 | -0.009 | -6.957
-14 | -0.776 | 0.10479 | -0.01 | -7.402
-13.5 | -0.772 | 0.09874 | -0.01 | -7.815
-13 | -0.765 | 0.09321 | -0.01 | -8.208
-12.5 | -0.755 | 0.08804 | -0.011 | -8.576
-12 | -0.742 | 0.08257 | -0.011 | -8.986
-11.5 | -0.726 | 0.07771 | -0.012 | -9.341
-11 | -0.706 | 0.07383 | -0.012 | -9.565
-10.5 | -0.683 | 0.06936 | -0.013 | -9.853
-10 | -0.658 | 0.06515 | -0.014 | -10.094
-9.5 | -0.629 | 0.061 | -0.015 | -10.31
-9 | -0.597 | 0.05711 | -0.015 | -10.458
-8.5 | -0.692 | 0.01491 | -0.033 | -46.413
-8 | -0.646 | 0.01428 | -0.034 | -45.269
-7.5 | -0.598 | 0.01413 | -0.035 | -42.308
-7 | -0.547 | 0.01361 | -0.036 | -40.143
-6.5 | -0.493 | 0.01314 | -0.037 | -37.53
-6 | -0.438 | 0.01264 | -0.038 | -34.659
-5.5 | -0.381 | 0.01229 | -0.039 | -31.006
-5 | -0.323 | 0.01192 | -0.04 | -27.108
-4.5 | -0.264 | 0.01155 | -0.041 | -22.825
-4 | -0.203 | 0.01186 | -0.042 | -17.154
-3.5 | -0.143 | 0.00912 | -0.043 | -15.667
-3 | -0.082 | 0.00886 | -0.044 | -9.227
-2.5 | -0.02 | 0.00885 | -0.045 | -2.291
-2 | 0.041 | 0.00883 | -0.046 | 4.686
-1.5 | 0.103 | 0.00893 | -0.047 | 11.558
-1 | 0.165 | 0.00882 | -0.048 | 18.709
-0.5 | 0.227 | 0.00859 | -0.049 | 26.399
0 | 0.291 | 0.00858 | -0.05 | 33.904
0.5 | 0.353 | 0.00858 | -0.051 | 41.121
1 | 0.415 | 0.00826 | -0.052 | 50.241
1.5 | 0.477 | 0.00838 | -0.053 | 56.948
2 | 0.54 | 0.00838 | -0.054 | 64.373
2.5 | 0.602 | 0.00863 | -0.055 | 69.756
3 | 0.662 | 0.00875 | -0.056 | 75.621
3.5 | 0.724 | 0.00888 | -0.057 | 81.456
4 | 0.785 | 0.00927 | -0.058 | 84.706
4.5 | 0.846 | 0.00951 | -0.059 | 88.945
5 | 0.907 | 0.00977 | -0.06 | 92.795
5.5 | 0.967 | 0.00966 | -0.061 | 100.094
6 | 1.027 | 0.0101 | -0.062 | 101.677
6.5 | 1.085 | 0.01056 | -0.063 | 102.717
7 | 1.142 | 0.01102 | -0.064 | 103.562
7.5 | 1.197 | 0.01152 | -0.065 | 103.864
8 | 1.25 | 0.0122 | -0.066 | 102.506
8.5 | 1.259 | 0.02086 | -0.064 | 60.338
9 | 1.302 | 0.02208 | -0.065 | 58.984
9.5 | 1.343 | 0.02373 | -0.066 | 56.58
10 | 1.381 | 0.02481 | -0.066 | 55.645
10.5 | 1.416 | 0.02635 | -0.067 | 53.722
11 | 1.447 | 0.02798 | -0.068 | 51.737
11.5 | 1.476 | 0.03 | -0.068 | 49.2
12 | 1.501 | 0.03175 | -0.069 | 47.286
12.5 | 1.523 | 0.03385 | -0.069 | 44.981
13 | 1.54 | 0.03597 | -0.07 | 42.82
13.5 | 1.553 | 0.03839 | -0.071 | 40.458
14 | 1.562 | 0.04117 | -0.071 | 37.939
14.5 | 1.567 | 0.04403 | -0.072 | 35.585
15 | 1.566 | 0.04769 | -0.072 | 32.843
15.5 | 1.56 | 0.05174 | -0.072 | 30.152
16 | 1.548 | 0.05702 | -0.072 | 27.154
16.5 | 1.524 | 0.06534 | -0.071 | 23.319
17 | 1.389 | 0.12028 | -0.056 | 11.547
17.5 | 1.36 | 0.13489 | -0.051 | 10.084
18 | 1.321 | 0.15166 | -0.038 | 8.714
18.5 | 1.295 | 0.15593 | -0.032 | 8.305
19 | 1.271 | 0.16798 | -0.035 | 7.566
19.5 | 1.242 | 0.17318 | -0.033 | 7.175

## 26. Re 500k Mach 0.00 (2)
BIGFOIL.COM POLAR EXPORT
GA 35A316
GA 35A316 |  |  |  | Cl Max: | 1.3214 | at alpha= | 15.5 | deg
XFOIL ncrit=9 |  |  |  | L/D Max: | 108.486 | at alpha= | 7 | deg
Re: | 500000 |  |  | Cd Min: | 0.18059 | at alpha= | -16.5 | deg
Mach: | 0 |  |  | Cl=0 at alpha= | -2.2908 | deg
|  |  |  | @ Cl=0.1, Cd= | 0.0083899
|  |  |  | @ Cl=0.4, Cd= | 0.0082323
|  |  |  | @ Cl=0.6, Cd= | 0.0085181
alpha (deg) | Cl | Cd | Cm | Cl/Cd
-16.5 | -0.502 | 0.18059 | -0.0043 | -2.7798
-16 | -0.4858 | 0.17464 | -0.0072 | -2.7817
-15.5 | -0.4736 | 0.16741 | -0.011 | -2.829
-15 | -0.4798 | 0.15427 | -0.0185 | -3.1101
-14.5 | -0.4615 | 0.14967 | -0.0198 | -3.0835
-14 | -0.4485 | 0.14337 | -0.0225 | -3.1283
-13.5 | -0.6014 | 0.08821 | -0.0491 | -6.8178
-13 | -0.656 | 0.06966 | -0.0622 | -9.4172
-12.5 | -0.713 | 0.05484 | -0.0724 | -13.0015
-12 | -0.7689 | 0.04389 | -0.075 | -17.5188
-11.5 | -0.8068 | 0.03651 | -0.0707 | -22.0981
-11 | -0.7836 | 0.03081 | -0.0712 | -25.4333
-10.5 | -0.7623 | 0.0275 | -0.0674 | -27.72
-10 | -0.7306 | 0.02491 | -0.0647 | -29.3296
-9.5 | -0.6929 | 0.02262 | -0.0626 | -30.6322
-9 | -0.6501 | 0.02067 | -0.0613 | -31.4514
-8.5 | -0.6052 | 0.01923 | -0.0601 | -31.4717
-8 | -0.559 | 0.01795 | -0.059 | -31.1421
-7.5 | -0.5153 | 0.01643 | -0.0575 | -31.3634
-7 | -0.4673 | 0.01559 | -0.0566 | -29.9743
-6.5 | -0.421 | 0.01446 | -0.0554 | -29.1148
-6 | -0.3723 | 0.01363 | -0.0544 | -27.3147
-5.5 | -0.3225 | 0.01287 | -0.0536 | -25.0583
-5 | -0.2717 | 0.01219 | -0.053 | -22.2888
-4.5 | -0.2222 | 0.01133 | -0.0522 | -19.6117
-4 | -0.1786 | 0.00987 | -0.0509 | -18.0952
-3.5 | -0.1312 | 0.00902 | -0.0498 | -14.5455
-3 | -0.0773 | 0.00882 | -0.0495 | -8.7642
-2.5 | -0.0228 | 0.00865 | -0.0492 | -2.6358
-2 | 0.0317 | 0.00853 | -0.049 | 3.7163
-1.5 | 0.086 | 0.0084 | -0.0487 | 10.2381
-1 | 0.1413 | 0.00836 | -0.0486 | 16.9019
-0.5 | 0.1966 | 0.00828 | -0.0485 | 23.744
0 | 0.2521 | 0.00828 | -0.0485 | 30.4469
0.5 | 0.3071 | 0.00822 | -0.0483 | 37.3601
1 | 0.3624 | 0.00826 | -0.0481 | 43.8741
1.5 | 0.4167 | 0.00822 | -0.0478 | 50.6934
2 | 0.4716 | 0.00828 | -0.0475 | 56.9565
2.5 | 0.526 | 0.00833 | -0.047 | 63.1453
3 | 0.5832 | 0.00849 | -0.0472 | 68.6926
3.5 | 0.643 | 0.00859 | -0.0479 | 74.8545
4 | 0.7107 | 0.00874 | -0.0506 | 81.3158
4.5 | 0.7863 | 0.00887 | -0.055 | 88.6471
5 | 0.8638 | 0.00899 | -0.0601 | 96.0845
5.5 | 0.9408 | 0.00915 | -0.0651 | 102.8197
6 | 0.9974 | 0.00933 | -0.066 | 106.9025
6.5 | 1.0367 | 0.00959 | -0.0631 | 108.1022
7 | 1.0751 | 0.00991 | -0.0601 | 108.4864
7.5 | 1.1081 | 0.01047 | -0.0561 | 105.8357
8 | 1.1359 | 0.0113 | -0.0513 | 100.5221
8.5 | 1.154 | 0.0127 | -0.0453 | 90.8661
9 | 1.1629 | 0.01447 | -0.0382 | 80.3663
10 | 1.1961 | 0.01829 | -0.0291 | 65.3964
11 | 1.2376 | 0.0228 | -0.0237 | 54.2807
11.5 | 1.2568 | 0.02543 | -0.0216 | 49.4219
12 | 1.2736 | 0.02834 | -0.0196 | 44.94
12.5 | 1.289 | 0.03146 | -0.0177 | 40.9727
13 | 1.298 | 0.03519 | -0.0157 | 36.8855
13.5 | 1.3063 | 0.03912 | -0.014 | 33.3921
14 | 1.3111 | 0.04357 | -0.0125 | 30.0918
14.5 | 1.316 | 0.04824 | -0.0114 | 27.2803
15 | 1.3196 | 0.05324 | -0.0106 | 24.7859
15.5 | 1.3214 | 0.05866 | -0.0102 | 22.5264
16 | 1.3182 | 0.06478 | -0.01 | 20.3489
16.5 | 1.3214 | 0.07043 | -0.0102 | 18.7619
17 | 1.3209 | 0.07662 | -0.0108 | 17.2396
17.5 | 1.3128 | 0.08385 | -0.0117 | 15.6565
18 | 1.3103 | 0.09056 | -0.0127 | 14.4689
18.5 | 1.3088 | 0.09732 | -0.0142 | 13.4484
19 | 1.3064 | 0.10432 | -0.016 | 12.523
19.5 | 1.3033 | 0.11149 | -0.0181 | 11.6898
20 | 1.3005 | 0.11869 | -0.0206 | 10.9571

## 27. Re 500k Mach 0.10 (1)
BIGFOIL.COM POLAR EXPORT
GA 35A316
GA 35A316 |  |  |  | Cl Max: | 1.555 | at alpha= | 14.5 | deg
JavaFoil+Calcfoil stall+Eppler ext transition |  |  |  | L/D Max: | 103.727 | at alpha= | 7.5 | deg
Re: | 500000 |  |  | Cd Min: | 0.0083 | at alpha= | 1 | deg
Mach: | 0.1 |  |  | Cl=0 at alpha= | -2.3387 | deg
|  |  |  | @ Cl=0.1, Cd= | 0.0089029
|  |  |  | @ Cl=0.4, Cd= | 0.0083713
|  |  |  | @ Cl=0.6, Cd= | 0.0086002
alpha (deg) | Cl | Cd | Cm | Cl/Cd
-19 | -0.644 | 0.18349 | -0.006 | -3.512
-18.5 | -0.662 | 0.17342 | -0.006 | -3.819
-18 | -0.679 | 0.16952 | -0.006 | -4.007
-17.5 | -0.695 | 0.15542 | -0.007 | -4.472
-17 | -0.71 | 0.14984 | -0.007 | -4.737
-16.5 | -0.723 | 0.14081 | -0.007 | -5.135
-16 | -0.735 | 0.13193 | -0.008 | -5.568
-15.5 | -0.744 | 0.1261 | -0.008 | -5.901
-15 | -0.752 | 0.11806 | -0.009 | -6.366
-14.5 | -0.756 | 0.11299 | -0.009 | -6.692
-14 | -0.758 | 0.1049 | -0.009 | -7.227
-13.5 | -0.757 | 0.10109 | -0.01 | -7.49
-13 | -0.753 | 0.09312 | -0.01 | -8.086
-12.5 | -0.745 | 0.08887 | -0.011 | -8.388
-12 | -0.735 | 0.08333 | -0.011 | -8.818
-11.5 | -0.72 | 0.07842 | -0.012 | -9.182
-11 | -0.702 | 0.07432 | -0.012 | -9.446
-10.5 | -0.681 | 0.06977 | -0.013 | -9.76
-10 | -0.656 | 0.06555 | -0.014 | -10.013
-9.5 | -0.628 | 0.06125 | -0.014 | -10.254
-9 | -0.597 | 0.0575 | -0.015 | -10.387
-8.5 | -0.692 | 0.01488 | -0.033 | -46.481
-8 | -0.648 | 0.01435 | -0.034 | -45.133
-7.5 | -0.599 | 0.01419 | -0.035 | -42.248
-7 | -0.548 | 0.01363 | -0.036 | -40.242
-6.5 | -0.495 | 0.01319 | -0.037 | -37.549
-6 | -0.44 | 0.0127 | -0.038 | -34.619
-5.5 | -0.383 | 0.0123 | -0.039 | -31.134
-5 | -0.324 | 0.0126 | -0.04 | -25.751
-4.5 | -0.265 | 0.01195 | -0.041 | -22.171
-4 | -0.204 | 0.01193 | -0.042 | -17.135
-3.5 | -0.144 | 0.0091 | -0.043 | -15.772
-3 | -0.082 | 0.00911 | -0.044 | -9.014
-2.5 | -0.02 | 0.00882 | -0.045 | -2.309
-2 | 0.042 | 0.0088 | -0.046 | 4.724
-1.5 | 0.104 | 0.00891 | -0.047 | 11.642
-1 | 0.166 | 0.00879 | -0.048 | 18.868
-0.5 | 0.228 | 0.00856 | -0.049 | 26.642
0 | 0.292 | 0.0086 | -0.05 | 33.974
0.5 | 0.355 | 0.00856 | -0.051 | 41.467
1 | 0.417 | 0.0083 | -0.052 | 50.289
1.5 | 0.48 | 0.00843 | -0.053 | 56.934
2 | 0.542 | 0.00837 | -0.054 | 64.766
2.5 | 0.605 | 0.00862 | -0.055 | 70.147
3 | 0.665 | 0.00875 | -0.056 | 76
3.5 | 0.727 | 0.00883 | -0.057 | 82.371
4 | 0.789 | 0.00933 | -0.058 | 84.537
4.5 | 0.85 | 0.00958 | -0.059 | 88.734
5 | 0.911 | 0.00984 | -0.06 | 92.643
5.5 | 0.972 | 0.00973 | -0.061 | 99.932
6 | 1.032 | 0.01014 | -0.062 | 101.706
6.5 | 1.09 | 0.01063 | -0.063 | 102.522
7 | 1.147 | 0.0111 | -0.064 | 103.355
7.5 | 1.202 | 0.01159 | -0.065 | 103.727
8 | 1.224 | 0.01749 | -0.064 | 69.991
8.5 | 1.263 | 0.0211 | -0.065 | 59.863
9 | 1.306 | 0.02269 | -0.065 | 57.562
9.5 | 1.346 | 0.02404 | -0.066 | 56.012
10 | 1.384 | 0.02548 | -0.067 | 54.32
10.5 | 1.418 | 0.02674 | -0.067 | 53.042
11 | 1.449 | 0.0284 | -0.068 | 51.022
11.5 | 1.477 | 0.03044 | -0.068 | 48.504
12 | 1.501 | 0.0323 | -0.069 | 46.462
12.5 | 1.52 | 0.03445 | -0.07 | 44.139
13 | 1.536 | 0.03662 | -0.07 | 41.946
13.5 | 1.546 | 0.03914 | -0.071 | 39.507
14 | 1.553 | 0.04208 | -0.071 | 36.904
14.5 | 1.555 | 0.04504 | -0.072 | 34.516
15 | 1.55 | 0.04901 | -0.072 | 31.631
15.5 | 1.543 | 0.05282 | -0.072 | 29.216
16 | 1.526 | 0.05855 | -0.072 | 26.064
16.5 | 1.501 | 0.06656 | -0.072 | 22.55
17 | 1.326 | 0.13868 | -0.039 | 9.56
17.5 | 1.332 | 0.13729 | -0.051 | 9.699
18 | 1.286 | 0.14998 | -0.032 | 8.578
18.5 | 1.26 | 0.16141 | -0.035 | 7.807
19 | 1.229 | 0.16788 | -0.033 | 7.323
19.5 | 1.197 | 0.17736 | -0.032 | 6.751

## 28. Re 500k Mach 0.10 (2)
BIGFOIL.COM POLAR EXPORT
GA 35A316
GA 35A316 |  |  |  | Cl Max: | 1.3131 | at alpha= | 15 | deg
XFOIL ncrit=9 |  |  |  | L/D Max: | 108.133 | at alpha= | 6.5 | deg
Re: | 500000 |  |  | Cd Min: | 0.18133 | at alpha= | -16.5 | deg
Mach: | 0.1 |  |  | Cl=0 at alpha= | -2.292 | deg
|  |  |  | @ Cl=0.1, Cd= | 0.008428
|  |  |  | @ Cl=0.4, Cd= | 0.0082606
|  |  |  | @ Cl=0.6, Cd= | 0.0085503
alpha (deg) | Cl | Cd | Cm | Cl/Cd
-16.5 | -0.5008 | 0.18133 | -0.0043 | -2.7618
-16 | -0.4845 | 0.17533 | -0.0072 | -2.7634
-15.5 | -0.4721 | 0.16804 | -0.011 | -2.8095
-15 | -0.4772 | 0.15523 | -0.0185 | -3.0741
-14.5 | -0.4584 | 0.15059 | -0.0197 | -3.044
-14 | -0.4454 | 0.14425 | -0.0224 | -3.0877
-13 | -0.6173 | 0.0772 | -0.0567 | -7.9961
-12.5 | -0.674 | 0.06036 | -0.0693 | -11.1663
-12 | -0.7261 | 0.04828 | -0.0756 | -15.0394
-11.5 | -0.7725 | 0.03985 | -0.074 | -19.3852
-11 | -0.771 | 0.03277 | -0.0737 | -23.5276
-10 | -0.7301 | 0.02577 | -0.0662 | -28.3314
-9 | -0.6522 | 0.02113 | -0.0624 | -30.8661
-8.5 | -0.6073 | 0.0196 | -0.0612 | -30.9847
-8 | -0.5612 | 0.0182 | -0.0599 | -30.8352
-7.5 | -0.517 | 0.01665 | -0.0584 | -31.0511
-7 | -0.4691 | 0.01575 | -0.0573 | -29.7841
-6.5 | -0.4226 | 0.0146 | -0.0561 | -28.9452
-6 | -0.373 | 0.01382 | -0.0552 | -26.9899
-5.5 | -0.3235 | 0.01301 | -0.0542 | -24.8655
-5 | -0.273 | 0.01225 | -0.0535 | -22.2857
-4.5 | -0.2228 | 0.01146 | -0.0527 | -19.4415
-4 | -0.1786 | 0.01 | -0.0514 | -17.86
-3.5 | -0.1317 | 0.00908 | -0.0501 | -14.5044
-3 | -0.0778 | 0.00884 | -0.0498 | -8.8009
-2.5 | -0.0228 | 0.00869 | -0.0496 | -2.6237
-2 | 0.032 | 0.00856 | -0.0493 | 3.7383
-1.5 | 0.0866 | 0.00844 | -0.049 | 10.2607
-1 | 0.1422 | 0.00839 | -0.0489 | 16.9487
-0.5 | 0.1979 | 0.00832 | -0.0488 | 23.7861
0 | 0.2536 | 0.00831 | -0.0487 | 30.5174
0.5 | 0.309 | 0.00825 | -0.0485 | 37.4545
1 | 0.3645 | 0.00828 | -0.0484 | 44.0217
1.5 | 0.4193 | 0.00825 | -0.048 | 50.8242
2 | 0.4745 | 0.00833 | -0.0477 | 56.9628
2.5 | 0.5291 | 0.00836 | -0.0473 | 63.2895
3 | 0.5863 | 0.00853 | -0.0473 | 68.7339
3.5 | 0.6471 | 0.00862 | -0.0482 | 75.0696
4 | 0.7139 | 0.00877 | -0.0505 | 81.4025
4.5 | 0.7904 | 0.00891 | -0.0551 | 88.7093
5 | 0.8682 | 0.00904 | -0.0601 | 96.0398
5.5 | 0.9457 | 0.0092 | -0.0651 | 102.7935
6 | 1.0028 | 0.00939 | -0.0659 | 106.7945
6.5 | 1.0424 | 0.00964 | -0.0631 | 108.1328
7 | 1.0798 | 0.01 | -0.0597 | 107.98
7.5 | 1.1126 | 0.01057 | -0.0556 | 105.2602
8 | 1.1385 | 0.01147 | -0.0504 | 99.2589
8.5 | 1.1551 | 0.01294 | -0.0441 | 89.2658
9 | 1.1627 | 0.01475 | -0.0368 | 78.8271
9.5 | 1.1769 | 0.0167 | -0.0316 | 70.4731
10 | 1.1962 | 0.01875 | -0.028 | 63.7973
10.5 | 1.2159 | 0.02107 | -0.0251 | 57.7076
11 | 1.2366 | 0.02353 | -0.0228 | 52.5542
11.5 | 1.2544 | 0.02634 | -0.0206 | 47.6234
12 | 1.2723 | 0.02925 | -0.0186 | 43.4974
12.5 | 1.2852 | 0.03262 | -0.0166 | 39.3991
13 | 1.2945 | 0.0364 | -0.0147 | 35.5632
13.5 | 1.3019 | 0.04051 | -0.013 | 32.1377
14 | 1.3065 | 0.04509 | -0.0115 | 28.9754
14.5 | 1.3069 | 0.05032 | -0.0104 | 25.9718
15 | 1.3131 | 0.05518 | -0.0098 | 23.7967
15.5 | 1.3119 | 0.06103 | -0.0095 | 21.496
16 | 1.3104 | 0.0671 | -0.0094 | 19.5291
16.5 | 1.3124 | 0.07298 | -0.0097 | 17.983
17 | 1.3104 | 0.07949 | -0.0105 | 16.4851
17.5 | 1.3013 | 0.08688 | -0.0113 | 14.9781
18 | 1.3004 | 0.09354 | -0.0126 | 13.9021
18.5 | 1.2982 | 0.10053 | -0.0142 | 12.9136
19 | 1.2953 | 0.10769 | -0.0161 | 12.028
19.5 | 1.2922 | 0.11496 | -0.0184 | 11.2404
20 | 1.2896 | 0.12224 | -0.0211 | 10.5497

## 29. Re 500k Mach 0.25 (1)
BIGFOIL.COM POLAR EXPORT
GA 35A316
GA 35A316 |  |  |  | Cl Max: | 1.493 | at alpha= | 13 | deg
JavaFoil+Calcfoil stall+Eppler ext transition |  |  |  | L/D Max: | 102.165 | at alpha= | 6 | deg
Re: | 500000 |  |  | Cd Min: | 0.00852 | at alpha= | 2 | deg
Mach: | 0.25 |  |  | Cl=0 at alpha= | -2.3359 | deg
|  |  |  | @ Cl=0.1, Cd= | 0.009068
|  |  |  | @ Cl=0.4, Cd= | 0.0087255
|  |  |  | @ Cl=0.6, Cd= | 0.008692
alpha (deg) | Cl | Cd | Cm | Cl/Cd
-16.5 | -0.416 | 0.15718 | -0.008 | -2.649
-16 | -0.462 | 0.14937 | -0.008 | -3.095
-15.5 | -0.504 | 0.14204 | -0.008 | -3.551
-15 | -0.542 | 0.13231 | -0.009 | -4.099
-14.5 | -0.576 | 0.12308 | -0.009 | -4.68
-14 | -0.605 | 0.11536 | -0.009 | -5.245
-13.5 | -0.629 | 0.10714 | -0.009 | -5.871
-13 | -0.648 | 0.102 | -0.01 | -6.351
-12.5 | -0.661 | 0.09539 | -0.01 | -6.929
-12 | -0.668 | 0.08857 | -0.011 | -7.545
-11.5 | -0.67 | 0.08166 | -0.011 | -8.202
-11 | -0.665 | 0.07805 | -0.012 | -8.525
-10.5 | -0.655 | 0.07166 | -0.013 | -9.146
-10 | -0.64 | 0.06696 | -0.013 | -9.556
-9.5 | -0.619 | 0.0633 | -0.014 | -9.784
-9 | -0.594 | 0.05922 | -0.015 | -10.034
-8.5 | -0.565 | 0.05501 | -0.016 | -10.27
-8 | -0.653 | 0.01493 | -0.035 | -43.754
-7.5 | -0.607 | 0.0147 | -0.036 | -41.331
-7 | -0.558 | 0.0141 | -0.037 | -39.556
-6.5 | -0.505 | 0.01351 | -0.038 | -37.371
-6 | -0.45 | 0.01302 | -0.039 | -34.531
-5.5 | -0.392 | 0.01253 | -0.04 | -31.291
-5 | -0.333 | 0.01291 | -0.041 | -25.769
-4.5 | -0.272 | 0.01212 | -0.042 | -22.417
-4 | -0.21 | 0.01171 | -0.043 | -17.924
-3.5 | -0.147 | 0.00932 | -0.044 | -15.819
-3 | -0.084 | 0.00923 | -0.045 | -9.142
-2.5 | -0.021 | 0.00892 | -0.046 | -2.347
-2 | 0.043 | 0.00897 | -0.047 | 4.761
-1.5 | 0.107 | 0.00908 | -0.048 | 11.731
-1 | 0.17 | 0.00904 | -0.049 | 18.841
-0.5 | 0.234 | 0.00869 | -0.051 | 26.952
0 | 0.3 | 0.00863 | -0.052 | 34.792
0.5 | 0.365 | 0.00872 | -0.053 | 41.808
1 | 0.429 | 0.00873 | -0.054 | 49.151
1.5 | 0.493 | 0.00858 | -0.055 | 57.5
2 | 0.557 | 0.00852 | -0.056 | 65.383
2.5 | 0.622 | 0.00878 | -0.057 | 70.76
3 | 0.683 | 0.00882 | -0.058 | 77.472
3.5 | 0.747 | 0.00908 | -0.059 | 82.314
4 | 0.81 | 0.00958 | -0.06 | 84.576
4.5 | 0.873 | 0.00986 | -0.061 | 88.567
5 | 0.936 | 0.01011 | -0.062 | 92.533
5.5 | 0.998 | 0.01 | -0.063 | 99.829
6 | 1.059 | 0.01037 | -0.064 | 102.165
6.5 | 1.118 | 0.01103 | -0.065 | 101.433
7 | 1.176 | 0.01153 | -0.066 | 102.038
7.5 | 1.232 | 0.0121 | -0.067 | 101.848
8 | 1.248 | 0.01872 | -0.066 | 66.654
8.5 | 1.285 | 0.02284 | -0.066 | 56.271
9 | 1.326 | 0.02428 | -0.067 | 54.624
9.5 | 1.364 | 0.02583 | -0.067 | 52.805
10 | 1.398 | 0.02713 | -0.068 | 51.524
10.5 | 1.427 | 0.02895 | -0.069 | 49.291
11 | 1.452 | 0.03092 | -0.069 | 46.957
11.5 | 1.472 | 0.03321 | -0.07 | 44.329
12 | 1.485 | 0.03559 | -0.071 | 41.729
12.5 | 1.492 | 0.03823 | -0.071 | 39.036
13 | 1.493 | 0.0407 | -0.072 | 36.685
13.5 | 1.485 | 0.04429 | -0.072 | 33.539
14 | 1.47 | 0.0486 | -0.072 | 30.244
14.5 | 1.443 | 0.05354 | -0.072 | 26.953
15 | 1.253 | 0.1164 | -0.043 | 10.766
15.5 | 1.218 | 0.1236 | -0.031 | 9.854
16 | 1.188 | 0.13186 | -0.031 | 9.011
16.5 | 1.153 | 0.14051 | -0.032 | 8.205
17 | 1.112 | 0.14767 | -0.031 | 7.531
17.5 | 1.067 | 0.16097 | -0.031 | 6.626
18 | 1.008 | 0.1723 | -0.031 | 5.851

## 30. Re 500k Mach 0.25 (2)
BIGFOIL.COM POLAR EXPORT
GA 35A316
GA 35A316 |  |  |  | Cl Max: | 1.2758 | at alpha= | 14 | deg
XFOIL ncrit=9 |  |  |  | L/D Max: | 106.71 | at alpha= | 6.5 | deg
Re: | 500000 |  |  | Cd Min: | 0.16011 | at alpha= | -15 | deg
Mach: | 0.25 |  |  | Cl=0 at alpha= | -2.2949 | deg
|  |  |  | @ Cl=0.1, Cd= | 0.0086322
|  |  |  | @ Cl=0.4, Cd= | 0.0084541
|  |  |  | @ Cl=0.6, Cd= | 0.008682
alpha (deg) | Cl | Cd | Cm | Cl/Cd
-15 | -0.4647 | 0.16011 | -0.0182 | -2.9024
-14.5 | -0.444 | 0.15511 | -0.0195 | -2.8625
-14 | -0.4304 | 0.14838 | -0.0226 | -2.9007
-13.5 | -0.4452 | 0.13293 | -0.0323 | -3.3491
-13 | -0.4293 | 0.12786 | -0.033 | -3.3576
-12 | -0.5678 | 0.07248 | -0.0616 | -7.8339
-11.5 | -0.612 | 0.05766 | -0.073 | -10.6139
-11 | -0.6491 | 0.04632 | -0.0811 | -14.0134
-10.5 | -0.6784 | 0.03833 | -0.0817 | -17.6989
-10 | -0.6961 | 0.03282 | -0.0763 | -21.2096
-9.5 | -0.6859 | 0.02814 | -0.0721 | -24.3746
-9 | -0.6573 | 0.02443 | -0.069 | -26.9054
-8.5 | -0.6162 | 0.02202 | -0.0671 | -27.9837
-8 | -0.5712 | 0.02003 | -0.0652 | -28.5172
-7.5 | -0.5233 | 0.01838 | -0.0636 | -28.4712
-7 | -0.4779 | 0.01669 | -0.0618 | -28.6339
-6.5 | -0.4279 | 0.01573 | -0.0604 | -27.2028
-6 | -0.3809 | 0.01444 | -0.0587 | -26.3781
-5.5 | -0.331 | 0.01351 | -0.0574 | -24.5004
-5 | -0.2789 | 0.01272 | -0.0564 | -21.9261
-4.5 | -0.2267 | 0.01196 | -0.0554 | -18.9548
-4 | -0.1787 | 0.01074 | -0.0541 | -16.6387
-3.5 | -0.1345 | 0.00934 | -0.0523 | -14.4004
-3 | -0.0798 | 0.00902 | -0.0516 | -8.847
-2.5 | -0.0233 | 0.00888 | -0.0513 | -2.6239
-2 | 0.0335 | 0.00873 | -0.051 | 3.8373
-1.5 | 0.0898 | 0.00865 | -0.0506 | 10.3815
-1 | 0.1471 | 0.00855 | -0.0504 | 17.2047
-0.5 | 0.205 | 0.00854 | -0.0504 | 24.0047
0 | 0.2622 | 0.00847 | -0.0502 | 30.9563
0.5 | 0.3198 | 0.00847 | -0.0501 | 37.7568
1 | 0.3766 | 0.00845 | -0.0498 | 44.568
1.5 | 0.4336 | 0.00846 | -0.0495 | 51.253
2 | 0.4898 | 0.0085 | -0.0491 | 57.6235
2.5 | 0.5465 | 0.00857 | -0.0486 | 63.769
3 | 0.6038 | 0.00869 | -0.0482 | 69.4822
3.5 | 0.6666 | 0.00885 | -0.049 | 75.322
4 | 0.7356 | 0.009 | -0.0512 | 81.7333
4.5 | 0.8122 | 0.00915 | -0.0552 | 88.765
5 | 0.892 | 0.00931 | -0.0599 | 95.811
5.5 | 0.9729 | 0.0095 | -0.065 | 102.4105
6 | 1.0326 | 0.00971 | -0.0658 | 106.344
6.5 | 1.0703 | 0.01003 | -0.0619 | 106.7099
7 | 1.1053 | 0.01048 | -0.0575 | 105.4676
7.5 | 1.1326 | 0.01121 | -0.0519 | 101.0348
8 | 1.151 | 0.01243 | -0.0451 | 92.5986
8.5 | 1.1551 | 0.01424 | -0.0366 | 81.1166
9 | 1.1626 | 0.01656 | -0.0303 | 70.2053
9.5 | 1.1762 | 0.01916 | -0.026 | 61.3883
10 | 1.1944 | 0.02184 | -0.0229 | 54.6886
10.5 | 1.2115 | 0.02482 | -0.0202 | 48.8114
11 | 1.23 | 0.02782 | -0.0179 | 44.2128
11.5 | 1.2445 | 0.03122 | -0.0156 | 39.8623
12 | 1.2568 | 0.03489 | -0.0135 | 36.0218
12.5 | 1.2646 | 0.03907 | -0.0114 | 32.3675
13 | 1.269 | 0.04377 | -0.0096 | 28.9925
13.5 | 1.2718 | 0.04891 | -0.0083 | 26.0029
14 | 1.2758 | 0.05414 | -0.0073 | 23.5648
14.5 | 1.2746 | 0.06014 | -0.0067 | 21.1939
15 | 1.2748 | 0.06621 | -0.0065 | 19.2539
15.5 | 1.2662 | 0.07343 | -0.0067 | 17.2436
16 | 1.2664 | 0.07989 | -0.0072 | 15.8518
16.5 | 1.2642 | 0.08686 | -0.0081 | 14.5545
17 | 1.2591 | 0.09426 | -0.0095 | 13.3577
17.5 | 1.2519 | 0.10194 | -0.011 | 12.2808
18 | 1.2476 | 0.10968 | -0.0131 | 11.3749
18.5 | 1.2415 | 0.11784 | -0.0157 | 10.5355
19 | 1.2338 | 0.12652 | -0.0191 | 9.7518

## 31. Re 500k Mach 0.50 (1)
BIGFOIL.COM POLAR EXPORT
GA 35A316
GA 35A316 |  |  |  | Cl Max: | 1.349 | at alpha= | 9 | deg
JavaFoil+Calcfoil stall+Eppler ext transition |  |  |  | L/D Max: | 91.413 | at alpha= | 5.5 | deg
Re: | 500000 |  |  | Cd Min: | 0.00904 | at alpha= | 0 | deg
Mach: | 0.5 |  |  | Cl=0 at alpha= | -2.338 | deg
|  |  |  | @ Cl=0.1, Cd= | 0.0093454
|  |  |  | @ Cl=0.4, Cd= | 0.0091022
|  |  |  | @ Cl=0.6, Cd= | 0.0093728
alpha (deg) | Cl | Cd | Cm | Cl/Cd
-20 | -0.998 | 0.22774 | -0.009 | -4.382
-19.5 | -0.971 | 0.22697 | -0.009 | -4.278
-19 | -0.944 | 0.22107 | -0.01 | -4.269
-18.5 | -0.916 | 0.21643 | -0.01 | -4.234
-18 | -0.889 | 0.20742 | -0.011 | -4.287
-17.5 | -0.862 | 0.20068 | -0.011 | -4.294
-17 | -0.832 | 0.19346 | -0.011 | -4.298
-16.5 | -0.803 | 0.18543 | -0.011 | -4.331
-16 | -0.775 | 0.18217 | -0.012 | -4.254
-15.5 | -0.747 | 0.17362 | -0.012 | -4.304
-15 | -0.72 | 0.16161 | -0.012 | -4.452
-14.5 | -0.692 | 0.15982 | -0.013 | -4.327
-14 | -0.664 | 0.15419 | -0.013 | -4.305
-13.5 | -0.636 | 0.15043 | -0.014 | -4.227
-13 | -0.608 | 0.1454 | -0.014 | -4.179
-12.5 | -0.578 | 0.13302 | -0.013 | -4.346
-12 | -0.55 | 0.1308 | -0.013 | -4.204
-11.5 | -0.522 | 0.12467 | -0.014 | -4.186
-11 | -0.494 | 0.12326 | -0.014 | -4.006
-10.5 | -0.466 | 0.12022 | -0.015 | -3.873
-10 | -0.437 | 0.10373 | -0.015 | -4.212
-9.5 | -0.409 | 0.10099 | -0.015 | -4.047
-9 | -0.38 | 0.09863 | -0.016 | -3.857
-8.5 | -0.352 | 0.07827 | -0.015 | -4.496
-8 | -0.323 | 0.06155 | -0.015 | -5.256
-7.5 | -0.374 | 0.05898 | -0.015 | -6.346
-7 | -0.44 | 0.05167 | -0.016 | -8.507
-6.5 | -0.424 | 0.04681 | -0.018 | -9.061
-6 | -0.392 | 0.04232 | -0.024 | -9.274
-5.5 | -0.427 | 0.01394 | -0.045 | -30.605
-5 | -0.366 | 0.01335 | -0.046 | -27.414
-4.5 | -0.301 | 0.01276 | -0.047 | -23.573
-4 | -0.233 | 0.0128 | -0.048 | -18.219
-3.5 | -0.164 | 0.01269 | -0.049 | -12.933
-3 | -0.094 | 0.00969 | -0.051 | -9.706
-2.5 | -0.023 | 0.00965 | -0.052 | -2.419
-2 | 0.048 | 0.00936 | -0.053 | 5.098
-1.5 | 0.119 | 0.00934 | -0.054 | 12.748
-1 | 0.19 | 0.00953 | -0.055 | 19.969
-0.5 | 0.262 | 0.00905 | -0.056 | 28.923
0 | 0.336 | 0.00904 | -0.058 | 37.131
0.5 | 0.408 | 0.00911 | -0.059 | 44.724
1 | 0.479 | 0.00928 | -0.06 | 51.675
1.5 | 0.551 | 0.0094 | -0.061 | 58.642
2 | 0.623 | 0.00936 | -0.062 | 66.604
2.5 | 0.695 | 0.0094 | -0.063 | 73.896
3 | 0.763 | 0.00965 | -0.065 | 79.072
3.5 | 0.834 | 0.01011 | -0.066 | 82.507
4 | 0.904 | 0.01041 | -0.067 | 86.84
4.5 | 0.974 | 0.01075 | -0.068 | 90.545
5 | 1.043 | 0.01163 | -0.069 | 89.637
5.5 | 1.111 | 0.01216 | -0.07 | 91.413
6 | 1.153 | 0.01299 | -0.07 | 88.806
6.5 | 1.21 | 0.01371 | -0.071 | 88.258
7 | 1.246 | 0.02131 | -0.07 | 58.466
7.5 | 1.285 | 0.02622 | -0.071 | 48.988
8 | 1.321 | 0.02834 | -0.071 | 46.61
8.5 | 1.345 | 0.03067 | -0.072 | 43.852
9 | 1.349 | 0.03343 | -0.073 | 40.353
9.5 | 1.317 | 0.0363 | -0.074 | 36.272
10 | 1.016 | 0.0728 | -0.03 | 13.963
10.5 | 0.73 | 0.09017 | -0.03 | 8.096
11 | 0.761 | 0.08687 | -0.038 | 8.757
11.5 | 0.786 | 0.12572 | -0.033 | 6.255
12 | 0.815 | 0.13341 | -0.037 | 6.112
12.5 | 0.843 | 0.13696 | -0.038 | 6.156
13 | 0.871 | 0.14006 | -0.039 | 6.219
13.5 | 0.904 | 0.15435 | -0.046 | 5.854
14 | 0.93 | 0.16035 | -0.045 | 5.799

## 32. Re 500k Mach 0.50 (2)
BIGFOIL.COM POLAR EXPORT
GA 35A316
GA 35A316 |  |  |  | Cl Max: | 1.1832 | at alpha= | 12 | deg
XFOIL ncrit=9 |  |  |  | L/D Max: | 140.87 | at alpha= | -0.5 | deg
Re: | 500000 |  |  | Cd Min: | 0.25515 | at alpha= | -20 | deg
Mach: | 0.5 |  |  | Cl=0 at alpha= | -2.2981 | deg
|  |  |  | @ Cl=0.1, Cd= | 0.0016498
|  |  |  | @ Cl=0.4, Cd= | 0.0093655
|  |  |  | @ Cl=0.6, Cd= | 0.009553
alpha (deg) | Cl | Cd | Cm | Cl/Cd
-20 | -0.6487 | 0.25515 | 0.0286 | -2.5424
-19.5 | -0.6246 | 0.24715 | 0.0245 | -2.5272
-19 | -0.6009 | 0.24 | 0.0202 | -2.5038
-18.5 | -0.5778 | 0.23246 | 0.0154 | -2.4856
-18 | -0.5583 | 0.22346 | 0.0085 | -2.4984
-17.5 | -0.5373 | 0.21508 | 0.0036 | -2.4981
-17 | -0.5128 | 0.20811 | 0.0004 | -2.4641
-16.5 | -0.4905 | 0.20079 | -0.0039 | -2.4429
-16 | -0.4722 | 0.1921 | -0.0097 | -2.4581
-15.5 | -0.4568 | 0.18308 | -0.0155 | -2.4951
-15 | -0.4319 | 0.17644 | -0.0179 | -2.4479
-14.5 | -0.4115 | 0.16918 | -0.0218 | -2.4323
-13.5 | -0.3822 | 0.15193 | -0.0314 | -2.5156
-13 | -0.3631 | 0.14485 | -0.0346 | -2.5067
-12.5 | -0.36 | 0.13421 | -0.0423 | -2.6824
-12 | -0.3476 | 0.1247 | -0.0476 | -2.7875
-11.5 | -0.2315 | 0.10062 | -0.0617 | -2.3007
-11 | -0.2266 | 0.09413 | -0.0632 | -2.4073
-10.5 | -0.2699 | 0.0772 | -0.0698 | -3.4961
-10 | -0.2968 | 0.06432 | -0.0747 | -4.6144
-9.5 | -0.3341 | 0.05009 | -0.0819 | -6.67
-9 | -0.3745 | 0.03752 | -0.0888 | -9.9813
-8.5 | -0.4102 | 0.02776 | -0.0934 | -14.7767
-8 | -0.4409 | 0.02068 | -0.0943 | -21.3201
-7.5 | -0.4566 | 0.01552 | -0.0909 | -29.4201
-6.5 | -0.4174 | 0.00908 | -0.0811 | -45.9692
-6 | -0.3729 | 0.00693 | -0.0773 | -53.8095
-5.5 | -0.3288 | 0.00536 | -0.0736 | -61.3433
-5 | -0.2821 | 0.00435 | -0.07 | -64.8506
-4.5 | -0.2318 | 0.00362 | -0.067 | -64.0331
-4 | -0.1784 | 0.0031 | -0.0646 | -57.5484
-3.5 | -0.1265 | 0.00254 | -0.0622 | -49.8031
-2.5 | -0.0254 | 0.00173 | -0.0575 | -14.6821
-2 | 0.0375 | 0.00169 | -0.0566 | 22.1893
-1.5 | 0.0995 | 0.00165 | -0.0557 | 60.303
-1 | 0.1633 | 0.00162 | -0.0552 | 100.8025
-0.5 | 0.2268 | 0.00161 | -0.0547 | 140.8696
0 | 0.2994 | 0.00933 | -0.0566 | 32.09
0.5 | 0.3648 | 0.00936 | -0.0563 | 38.9744
1 | 0.4294 | 0.00937 | -0.0558 | 45.8271
1.5 | 0.494 | 0.00944 | -0.0553 | 52.3305
2 | 0.558 | 0.00948 | -0.0546 | 58.8608
2.5 | 0.6213 | 0.00959 | -0.0536 | 64.7862
3 | 0.6853 | 0.00971 | -0.0525 | 70.5767
3.5 | 0.7482 | 0.00985 | -0.051 | 75.9594
4 | 0.8197 | 0.01006 | -0.0512 | 81.4811
4.5 | 0.9015 | 0.0103 | -0.0535 | 87.5243
5 | 0.994 | 0.01062 | -0.058 | 93.597
5.5 | 1.0893 | 0.01105 | -0.063 | 98.5792
6 | 1.1281 | 0.01148 | -0.0572 | 98.2666
6.5 | 1.1462 | 0.0121 | -0.0475 | 94.7273
7 | 1.1545 | 0.01326 | -0.0371 | 87.0664
7.5 | 1.1532 | 0.01599 | -0.0283 | 72.1201
8.5 | 1.1414 | 0.02511 | -0.0172 | 45.456
9 | 1.1462 | 0.02955 | -0.0133 | 38.7885
9.5 | 1.1512 | 0.03414 | -0.0099 | 33.72
10 | 1.1606 | 0.03869 | -0.007 | 29.9974
10.5 | 1.1696 | 0.04355 | -0.0046 | 26.8565
11 | 1.1779 | 0.04871 | -0.0025 | 24.1819
11.5 | 1.1825 | 0.05441 | -0.0008 | 21.7331
12 | 1.1832 | 0.06073 | 0.0005 | 19.483
12.5 | 1.1796 | 0.0677 | 0.0012 | 17.4239
13 | 1.1737 | 0.07517 | 0.0014 | 15.6139
13.5 | 1.1637 | 0.08336 | 0.0008 | 13.9599
14 | 1.1555 | 0.09163 | 0 | 12.6105
14.5 | 1.1432 | 0.10079 | -0.002 | 11.3424
15 | 1.1264 | 0.11089 | -0.0053 | 10.1578
15.5 | 1.1049 | 0.1223 | -0.01 | 9.0343
16 | 1.0797 | 0.13492 | -0.0165 | 8.0025
16.5 | 1.0531 | 0.14868 | -0.0245 | 7.083
17 | 1.027 | 0.16342 | -0.0338 | 6.2844

## 33. Re 750k Mach 0.00 (1)
BIGFOIL.COM POLAR EXPORT
GA 35A316
GA 35A316 |  |  |  | Cl Max: | 1.575 | at alpha= | 15 | deg
JavaFoil+Calcfoil stall+Eppler ext transition |  |  |  | L/D Max: | 114.674 | at alpha= | 7 | deg
Re: | 750000 |  |  | Cd Min: | 0.00748 | at alpha= | 1 | deg
Mach: | 0 |  |  | Cl=0 at alpha= | -2.3361 | deg
|  |  |  | @ Cl=0.1, Cd= | 0.0080732
|  |  |  | @ Cl=0.4, Cd= | 0.0075332
|  |  |  | @ Cl=0.6, Cd= | 0.0077629
alpha (deg) | Cl | Cd | Cm | Cl/Cd
-19.5 | -0.679 | 0.18495 | -0.006 | -3.671
-19 | -0.694 | 0.17453 | -0.006 | -3.977
-18.5 | -0.709 | 0.16615 | -0.006 | -4.266
-18 | -0.722 | 0.15871 | -0.007 | -4.552
-17.5 | -0.735 | 0.14836 | -0.007 | -4.957
-17 | -0.747 | 0.14084 | -0.007 | -5.302
-16.5 | -0.757 | 0.13309 | -0.008 | -5.686
-16 | -0.765 | 0.12676 | -0.008 | -6.036
-15.5 | -0.771 | 0.11928 | -0.009 | -6.467
-15 | -0.775 | 0.11166 | -0.009 | -6.944
-14.5 | -0.777 | 0.10641 | -0.01 | -7.307
-14 | -0.777 | 0.10094 | -0.01 | -7.698
-13.5 | -0.773 | 0.09479 | -0.011 | -8.157
-13 | -0.767 | 0.08926 | -0.012 | -8.592
-12.5 | -0.757 | 0.08485 | -0.012 | -8.923
-12 | -0.744 | 0.07904 | -0.013 | -9.416
-11.5 | -0.729 | 0.07448 | -0.014 | -9.79
-11 | -0.71 | 0.07052 | -0.015 | -10.065
-10.5 | -0.688 | 0.06545 | -0.016 | -10.517
-10 | -0.669 | 0.05786 | -0.019 | -11.571
-9.5 | -0.765 | 0.01563 | -0.031 | -48.976
-9 | -0.735 | 0.01409 | -0.032 | -52.156
-8.5 | -0.692 | 0.0139 | -0.033 | -49.806
-8 | -0.646 | 0.01331 | -0.034 | -48.544
-7.5 | -0.598 | 0.01307 | -0.035 | -45.747
-7 | -0.547 | 0.01261 | -0.036 | -43.33
-6.5 | -0.493 | 0.0121 | -0.037 | -40.775
-6 | -0.438 | 0.01169 | -0.038 | -37.485
-5.5 | -0.381 | 0.01132 | -0.039 | -33.687
-5 | -0.323 | 0.01102 | -0.04 | -29.319
-4.5 | -0.264 | 0.01067 | -0.041 | -24.704
-4 | -0.204 | 0.01087 | -0.042 | -18.721
-3.5 | -0.143 | 0.00828 | -0.043 | -17.259
-3 | -0.082 | 0.00797 | -0.044 | -10.257
-2.5 | -0.02 | 0.00794 | -0.045 | -2.554
-2 | 0.041 | 0.00794 | -0.046 | 5.213
-1.5 | 0.103 | 0.00808 | -0.047 | 12.78
-1 | 0.165 | 0.00792 | -0.048 | 20.839
-0.5 | 0.227 | 0.00771 | -0.049 | 29.423
0 | 0.291 | 0.00775 | -0.05 | 37.5
0.5 | 0.353 | 0.0077 | -0.051 | 45.837
1 | 0.415 | 0.00748 | -0.052 | 55.504
1.5 | 0.477 | 0.00755 | -0.053 | 63.246
2 | 0.54 | 0.00755 | -0.054 | 71.454
2.5 | 0.602 | 0.00777 | -0.055 | 77.427
3 | 0.662 | 0.0079 | -0.056 | 83.806
3.5 | 0.724 | 0.00797 | -0.057 | 90.728
4 | 0.785 | 0.00845 | -0.058 | 92.935
4.5 | 0.846 | 0.00866 | -0.059 | 97.692
5 | 0.907 | 0.00885 | -0.06 | 102.482
5.5 | 0.967 | 0.00873 | -0.061 | 110.764
6 | 1.027 | 0.00913 | -0.062 | 112.399
6.5 | 1.085 | 0.00958 | -0.063 | 113.183
7 | 1.142 | 0.00996 | -0.064 | 114.674
7.5 | 1.197 | 0.01047 | -0.065 | 114.289
8 | 1.25 | 0.01117 | -0.066 | 111.959
8.5 | 1.264 | 0.01918 | -0.065 | 65.91
9 | 1.308 | 0.02028 | -0.065 | 64.494
9.5 | 1.349 | 0.02174 | -0.066 | 62.026
10 | 1.387 | 0.02277 | -0.067 | 60.891
10.5 | 1.421 | 0.02419 | -0.067 | 58.766
11 | 1.453 | 0.02566 | -0.068 | 56.634
11.5 | 1.482 | 0.02749 | -0.069 | 53.905
12 | 1.507 | 0.02916 | -0.069 | 51.66
12.5 | 1.528 | 0.03107 | -0.07 | 49.177
13 | 1.546 | 0.03299 | -0.07 | 46.864
13.5 | 1.559 | 0.0352 | -0.071 | 44.299
14 | 1.568 | 0.03773 | -0.072 | 41.567
14.5 | 1.574 | 0.04021 | -0.072 | 39.144
15 | 1.575 | 0.04334 | -0.072 | 36.331
15.5 | 1.572 | 0.04653 | -0.073 | 33.772
16 | 1.564 | 0.05034 | -0.073 | 31.061
16.5 | 1.553 | 0.05407 | -0.074 | 28.721
17 | 1.534 | 0.0603 | -0.073 | 25.438
17.5 | 1.516 | 0.06475 | -0.074 | 23.415
18 | 1.469 | 0.07859 | -0.072 | 18.691
18.5 | 1.353 | 0.12607 | -0.061 | 10.736
19 | 1.311 | 0.14226 | -0.058 | 9.216
19.5 | 1.258 | 0.16554 | -0.049 | 7.598
20 | 1.218 | 0.17884 | -0.041 | 6.811

## 34. Re 750k Mach 0.00 (2)
BIGFOIL.COM POLAR EXPORT
GA 35A316
GA 35A316 |  |  |  | Cl Max: | 1.3863 | at alpha= | 16 | deg
XFOIL ncrit=9 |  |  |  | L/D Max: | 123.227 | at alpha= | 6.5 | deg
Re: | 750000 |  |  | Cd Min: | 0.20053 | at alpha= | -18 | deg
Mach: | 0 |  |  | Cl=0 at alpha= | -2.2917 | deg
|  |  |  | @ Cl=0.1, Cd= | 0.0072702
|  |  |  | @ Cl=0.4, Cd= | 0.0069878
|  |  |  | @ Cl=0.6, Cd= | 0.0070882
alpha (deg) | Cl | Cd | Cm | Cl/Cd
-18 | -0.5478 | 0.20053 | 0.0079 | -2.7318
-17.5 | -0.5305 | 0.1949 | 0.0047 | -2.7219
-17 | -0.5151 | 0.18833 | 0.001 | -2.7351
-16.5 | -0.516 | 0.17481 | -0.0071 | -2.9518
-15.5 | -0.6829 | 0.10684 | -0.0341 | -6.3918
-15 | -0.78 | 0.07708 | -0.0532 | -10.1194
-14.5 | -0.8366 | 0.06051 | -0.0642 | -13.8258
-14 | -0.8732 | 0.04909 | -0.0707 | -17.7877
-13.5 | -0.895 | 0.04111 | -0.0736 | -21.7709
-13 | -0.9038 | 0.03566 | -0.0734 | -25.3449
-12.5 | -0.9029 | 0.03196 | -0.071 | -28.2509
-12 | -0.8935 | 0.02747 | -0.0686 | -32.5264
-11.5 | -0.8594 | 0.02474 | -0.0678 | -34.7373
-11 | -0.8312 | 0.02316 | -0.0645 | -35.8895
-10.5 | -0.7954 | 0.02161 | -0.0623 | -36.807
-10 | -0.756 | 0.02013 | -0.0605 | -37.5559
-9 | -0.6722 | 0.01723 | -0.0576 | -39.0133
-8.5 | -0.6263 | 0.01619 | -0.0565 | -38.6844
-8 | -0.5791 | 0.01526 | -0.0555 | -37.9489
-7.5 | -0.5332 | 0.01417 | -0.0542 | -37.6288
-7 | -0.4836 | 0.0134 | -0.0536 | -36.0896
-6.5 | -0.434 | 0.01265 | -0.0528 | -34.3083
-6 | -0.3819 | 0.01209 | -0.0524 | -31.5881
-5.5 | -0.3304 | 0.01147 | -0.0519 | -28.8056
-5 | -0.2783 | 0.01087 | -0.0514 | -25.6026
-4.5 | -0.226 | 0.0103 | -0.051 | -21.9417
-4 | -0.1765 | 0.00942 | -0.0503 | -18.7367
-3.5 | -0.1306 | 0.00822 | -0.0492 | -15.8881
-3 | -0.0783 | 0.00774 | -0.0488 | -10.1163
-2.5 | -0.0232 | 0.00758 | -0.0487 | -3.0607
-2 | 0.0325 | 0.00743 | -0.0488 | 4.3742
-1.5 | 0.0872 | 0.0073 | -0.0487 | 11.9452
-1 | 0.143 | 0.00717 | -0.0487 | 19.9442
-0.5 | 0.1985 | 0.00714 | -0.0487 | 27.8011
0 | 0.2545 | 0.00705 | -0.0488 | 36.0993
0.5 | 0.3102 | 0.00702 | -0.0488 | 44.188
1 | 0.366 | 0.007 | -0.0489 | 52.2857
1.5 | 0.4216 | 0.00698 | -0.0488 | 60.4011
2 | 0.4769 | 0.007 | -0.0488 | 68.1286
2.5 | 0.5318 | 0.007 | -0.0486 | 75.9714
3.5 | 0.6401 | 0.00714 | -0.0478 | 89.6499
4 | 0.6975 | 0.00724 | -0.0481 | 96.3398
4.5 | 0.7589 | 0.0074 | -0.0494 | 102.5541
5 | 0.8281 | 0.00762 | -0.0525 | 108.6745
5.5 | 0.9026 | 0.00785 | -0.057 | 114.9809
6 | 0.9752 | 0.00811 | -0.0612 | 120.2466
6.5 | 1.0462 | 0.00849 | -0.0651 | 123.2273
7 | 1.0797 | 0.00902 | -0.0613 | 119.7007
7.5 | 1.1085 | 0.00978 | -0.0566 | 113.3436
8 | 1.1272 | 0.01104 | -0.0503 | 102.1014
8.5 | 1.1463 | 0.0125 | -0.0445 | 91.704
9 | 1.1669 | 0.01381 | -0.0392 | 84.4967
9.5 | 1.19 | 0.01521 | -0.035 | 78.238
10 | 1.2156 | 0.01673 | -0.0317 | 72.6599
10.5 | 1.2401 | 0.01853 | -0.0288 | 66.9239
11 | 1.2656 | 0.02046 | -0.0266 | 61.8573
11.5 | 1.2888 | 0.0227 | -0.0245 | 56.7753
12 | 1.3073 | 0.02541 | -0.0224 | 51.4482
12.5 | 1.324 | 0.02834 | -0.0204 | 46.7184
13 | 1.3362 | 0.03173 | -0.0183 | 42.1116
13.5 | 1.347 | 0.03532 | -0.0165 | 38.137
14 | 1.3574 | 0.03907 | -0.0149 | 34.7428
14.5 | 1.3676 | 0.04304 | -0.0136 | 31.7751
15 | 1.3719 | 0.04778 | -0.0126 | 28.7129
15.5 | 1.3801 | 0.05228 | -0.0119 | 26.3982
16 | 1.3863 | 0.05718 | -0.0115 | 24.2445
16.5 | 1.3851 | 0.06304 | -0.0114 | 21.9718
17 | 1.3787 | 0.06978 | -0.0117 | 19.7578
17.5 | 1.3791 | 0.07586 | -0.0123 | 18.1795
18 | 1.3756 | 0.08264 | -0.0133 | 16.6457
18.5 | 1.37 | 0.08987 | -0.0147 | 15.2442
19 | 1.3619 | 0.0976 | -0.0165 | 13.9539
19.5 | 1.3501 | 0.10606 | -0.019 | 12.7296
20 | 1.3326 | 0.11537 | -0.0219 | 11.5507

## 35. Re 750k Mach 0.10 (1)
BIGFOIL.COM POLAR EXPORT
GA 35A316
GA 35A316 |  |  |  | Cl Max: | 1.562 | at alpha= | 14.5 | deg
JavaFoil+Calcfoil stall+Eppler ext transition |  |  |  | L/D Max: | 114.574 | at alpha= | 7 | deg
Re: | 750000 |  |  | Cd Min: | 0.00746 | at alpha= | 1 | deg
Mach: | 0.1 |  |  | Cl=0 at alpha= | -2.3387 | deg
|  |  |  | @ Cl=0.1, Cd= | 0.0080403
|  |  |  | @ Cl=0.4, Cd= | 0.0075176
|  |  |  | @ Cl=0.6, Cd= | 0.0077465
alpha (deg) | Cl | Cd | Cm | Cl/Cd
-19 | -0.645 | 0.1755 | -0.006 | -3.674
-18.5 | -0.663 | 0.16552 | -0.006 | -4.004
-18 | -0.68 | 0.16207 | -0.007 | -4.193
-17.5 | -0.695 | 0.1509 | -0.007 | -4.609
-17 | -0.71 | 0.14157 | -0.007 | -5.016
-16.5 | -0.723 | 0.13583 | -0.008 | -5.326
-16 | -0.735 | 0.12662 | -0.008 | -5.805
-15.5 | -0.745 | 0.12257 | -0.009 | -6.076
-15 | -0.752 | 0.1141 | -0.009 | -6.591
-14.5 | -0.757 | 0.10738 | -0.009 | -7.047
-14 | -0.759 | 0.1025 | -0.01 | -7.407
-13.5 | -0.758 | 0.096 | -0.011 | -7.898
-13 | -0.755 | 0.09107 | -0.012 | -8.287
-12.5 | -0.747 | 0.08535 | -0.012 | -8.755
-12 | -0.737 | 0.08 | -0.013 | -9.21
-11.5 | -0.722 | 0.07557 | -0.013 | -9.555
-11 | -0.704 | 0.072 | -0.014 | -9.779
-10.5 | -0.685 | 0.06605 | -0.016 | -10.376
-10 | -0.664 | 0.06002 | -0.018 | -11.071
-9.5 | -0.759 | 0.01615 | -0.031 | -47.021
-9 | -0.735 | 0.01418 | -0.032 | -51.832
-8.5 | -0.693 | 0.01352 | -0.033 | -51.269
-8 | -0.648 | 0.0134 | -0.034 | -48.355
-7.5 | -0.599 | 0.01317 | -0.035 | -45.502
-7 | -0.548 | 0.01263 | -0.036 | -43.441
-6.5 | -0.495 | 0.0122 | -0.037 | -40.576
-6 | -0.44 | 0.01175 | -0.038 | -37.44
-5.5 | -0.383 | 0.01137 | -0.039 | -33.666
-5 | -0.325 | 0.01159 | -0.04 | -28.01
-4.5 | -0.265 | 0.01103 | -0.041 | -24.01
-4 | -0.204 | 0.011 | -0.042 | -18.599
-3.5 | -0.144 | 0.00826 | -0.043 | -17.376
-3 | -0.082 | 0.00818 | -0.044 | -10.041
-2.5 | -0.02 | 0.00798 | -0.045 | -2.552
-2 | 0.042 | 0.0079 | -0.046 | 5.26
-1.5 | 0.104 | 0.00805 | -0.047 | 12.887
-1 | 0.166 | 0.00789 | -0.048 | 21.016
-0.5 | 0.228 | 0.00768 | -0.049 | 29.671
0 | 0.292 | 0.00772 | -0.05 | 37.847
0.5 | 0.355 | 0.00767 | -0.051 | 46.254
1 | 0.417 | 0.00746 | -0.052 | 55.952
1.5 | 0.48 | 0.00764 | -0.053 | 62.805
2 | 0.542 | 0.00759 | -0.054 | 71.496
2.5 | 0.605 | 0.00776 | -0.055 | 77.944
3 | 0.665 | 0.00789 | -0.056 | 84.303
3.5 | 0.727 | 0.00797 | -0.057 | 91.199
4 | 0.789 | 0.00845 | -0.058 | 93.348
4.5 | 0.85 | 0.00867 | -0.059 | 98.016
5 | 0.911 | 0.00887 | -0.06 | 102.704
5.5 | 0.972 | 0.00875 | -0.061 | 111.057
6 | 1.032 | 0.00917 | -0.062 | 112.545
6.5 | 1.09 | 0.00967 | -0.063 | 112.698
7 | 1.147 | 0.01001 | -0.064 | 114.574
7.5 | 1.202 | 0.01056 | -0.065 | 113.836
8 | 1.23 | 0.01586 | -0.065 | 77.524
8.5 | 1.268 | 0.0194 | -0.065 | 65.394
9 | 1.312 | 0.02082 | -0.066 | 63.015
9.5 | 1.352 | 0.02202 | -0.066 | 61.397
10 | 1.389 | 0.02335 | -0.067 | 59.496
10.5 | 1.424 | 0.02454 | -0.068 | 58.017
11 | 1.455 | 0.02605 | -0.068 | 55.842
11.5 | 1.482 | 0.02793 | -0.069 | 53.059
12 | 1.506 | 0.0297 | -0.069 | 50.707
12.5 | 1.526 | 0.03161 | -0.07 | 48.261
13 | 1.542 | 0.03359 | -0.071 | 45.899
13.5 | 1.552 | 0.0359 | -0.071 | 43.242
14 | 1.559 | 0.03852 | -0.072 | 40.487
14.5 | 1.562 | 0.04116 | -0.072 | 37.953
15 | 1.56 | 0.04446 | -0.073 | 35.074
15.5 | 1.553 | 0.04762 | -0.073 | 32.617
16 | 1.542 | 0.05142 | -0.073 | 29.995
16.5 | 1.526 | 0.05602 | -0.074 | 27.251
17 | 1.499 | 0.06369 | -0.073 | 23.539
17.5 | 1.478 | 0.0687 | -0.074 | 21.505
18 | 1.352 | 0.11782 | -0.062 | 11.476
18.5 | 1.3 | 0.13775 | -0.057 | 9.435
19 | 1.242 | 0.16104 | -0.047 | 7.714
19.5 | 1.201 | 0.17301 | -0.04 | 6.942

## 36. Re 750k Mach 0.10 (2)
BIGFOIL.COM POLAR EXPORT
GA 35A316
GA 35A316 |  |  |  | Cl Max: | 1.378 | at alpha= | 16 | deg
XFOIL ncrit=9 |  |  |  | L/D Max: | 123.018 | at alpha= | 6.5 | deg
Re: | 750000 |  |  | Cd Min: | 0.18903 | at alpha= | -17 | deg
Mach: | 0.1 |  |  | Cl=0 at alpha= | -2.292 | deg
|  |  |  | @ Cl=0.1, Cd= | 0.0072939
|  |  |  | @ Cl=0.4, Cd= | 0.0070243
|  |  |  | @ Cl=0.6, Cd= | 0.0070872
alpha (deg) | Cl | Cd | Cm | Cl/Cd
-17 | -0.5144 | 0.18903 | 0.001 | -2.7213
-16.5 | -0.5145 | 0.17577 | -0.007 | -2.9271
-16 | -0.4986 | 0.17018 | -0.0089 | -2.9298
-15.5 | -0.4817 | 0.16467 | -0.0114 | -2.9252
-14.5 | -0.7741 | 0.0714 | -0.0575 | -10.8417
-14 | -0.8222 | 0.05673 | -0.0672 | -14.4932
-13.5 | -0.855 | 0.04625 | -0.0729 | -18.4865
-13 | -0.8739 | 0.03899 | -0.0749 | -22.4134
-12.5 | -0.881 | 0.03408 | -0.0738 | -25.8509
-12 | -0.8827 | 0.02942 | -0.0709 | -30.0034
-11.5 | -0.8537 | 0.02581 | -0.0702 | -33.0763
-11 | -0.8299 | 0.02403 | -0.0663 | -34.536
-10.5 | -0.7958 | 0.02232 | -0.0639 | -35.6541
-10 | -0.7572 | 0.02069 | -0.062 | -36.5974
-9.5 | -0.7146 | 0.01937 | -0.0605 | -36.8921
-9 | -0.6739 | 0.0176 | -0.0587 | -38.2898
-8.5 | -0.6285 | 0.01646 | -0.0575 | -38.1835
-8 | -0.5813 | 0.01546 | -0.0564 | -37.6003
-7 | -0.4858 | 0.01352 | -0.0543 | -35.932
-6.5 | -0.4358 | 0.01277 | -0.0535 | -34.1269
-6 | -0.3839 | 0.01215 | -0.0529 | -31.5967
-5.5 | -0.3321 | 0.01152 | -0.0524 | -28.8281
-5 | -0.2796 | 0.01094 | -0.0519 | -25.5576
-4.5 | -0.2268 | 0.01038 | -0.0515 | -21.8497
-4 | -0.1769 | 0.00951 | -0.0508 | -18.6015
-3.5 | -0.1308 | 0.00829 | -0.0496 | -15.778
-3 | -0.0788 | 0.00776 | -0.0491 | -10.1546
-2.5 | -0.0233 | 0.00759 | -0.049 | -3.0698
-2 | 0.0327 | 0.00745 | -0.0491 | 4.3893
-1.5 | 0.0878 | 0.00732 | -0.0489 | 11.9945
-1 | 0.1439 | 0.0072 | -0.049 | 19.9861
-0.5 | 0.1998 | 0.00717 | -0.049 | 27.8661
0 | 0.2561 | 0.00707 | -0.0491 | 36.2235
0.5 | 0.3122 | 0.00706 | -0.0491 | 44.221
1 | 0.3683 | 0.00703 | -0.0491 | 52.3898
1.5 | 0.4242 | 0.00702 | -0.0491 | 60.4274
2 | 0.4798 | 0.00703 | -0.049 | 68.2504
2.5 | 0.535 | 0.00704 | -0.0488 | 75.9943
3 | 0.5896 | 0.00707 | -0.0484 | 83.3946
3.5 | 0.6441 | 0.00716 | -0.048 | 89.9581
4 | 0.7014 | 0.00729 | -0.0482 | 96.214
4.5 | 0.7634 | 0.00744 | -0.0495 | 102.6075
5 | 0.8326 | 0.00766 | -0.0526 | 108.6945
5.5 | 0.9076 | 0.00788 | -0.057 | 115.1777
6 | 0.9806 | 0.00817 | -0.0612 | 120.0245
6.5 | 1.0518 | 0.00855 | -0.065 | 123.0175
7 | 1.0846 | 0.0091 | -0.0609 | 119.1868
7.5 | 1.1123 | 0.00991 | -0.0559 | 112.2402
8 | 1.13 | 0.0112 | -0.0494 | 100.8929
8.5 | 1.1479 | 0.01271 | -0.0434 | 90.3147
9 | 1.1673 | 0.01406 | -0.0379 | 83.0228
10 | 1.2161 | 0.01715 | -0.0305 | 70.9096
10.5 | 1.2409 | 0.01903 | -0.0278 | 65.2076
11 | 1.2662 | 0.02107 | -0.0256 | 60.0949
11.5 | 1.2878 | 0.02351 | -0.0234 | 54.7767
12 | 1.3064 | 0.02627 | -0.0213 | 49.7297
12.5 | 1.3207 | 0.02947 | -0.0192 | 44.8151
13 | 1.3336 | 0.03287 | -0.0173 | 40.572
13.5 | 1.344 | 0.03655 | -0.0154 | 36.7715
14 | 1.3504 | 0.0408 | -0.0137 | 33.098
14.5 | 1.3625 | 0.0447 | -0.0126 | 30.481
15 | 1.3635 | 0.04989 | -0.0116 | 27.3301
15.5 | 1.3733 | 0.05436 | -0.011 | 25.2631
16 | 1.378 | 0.05953 | -0.0107 | 23.148
16.5 | 1.3732 | 0.06595 | -0.0108 | 20.8218
17 | 1.3687 | 0.0726 | -0.0112 | 18.8526
17.5 | 1.367 | 0.07909 | -0.0119 | 17.2841
18 | 1.3624 | 0.08616 | -0.0131 | 15.8124
18.5 | 1.3551 | 0.09372 | -0.0147 | 14.459
19 | 1.3462 | 0.10174 | -0.0168 | 13.2318
19.5 | 1.3333 | 0.11046 | -0.0195 | 12.0704
20 | 1.3161 | 0.11984 | -0.0226 | 10.9821

## 37. Re 750k Mach 0.25 (1)
BIGFOIL.COM POLAR EXPORT
GA 35A316
GA 35A316 |  |  |  | Cl Max: | 1.499 | at alpha= | 13 | deg
JavaFoil+Calcfoil stall+Eppler ext transition |  |  |  | L/D Max: | 112.965 | at alpha= | 7 | deg
Re: | 750000 |  |  | Cd Min: | 0.0077 | at alpha= | 2 | deg
Mach: | 0.25 |  |  | Cl=0 at alpha= | -2.3359 | deg
|  |  |  | @ Cl=0.1, Cd= | 0.0080858
|  |  |  | @ Cl=0.4, Cd= | 0.0077991
|  |  |  | @ Cl=0.6, Cd= | 0.0078588
alpha (deg) | Cl | Cd | Cm | Cl/Cd
-13.5 | -0.629 | 0.10323 | -0.01 | -6.097
-13 | -0.648 | 0.09758 | -0.011 | -6.643
-12.5 | -0.661 | 0.09095 | -0.011 | -7.271
-12 | -0.669 | 0.08433 | -0.011 | -7.929
-11.5 | -0.671 | 0.07925 | -0.012 | -8.462
-11 | -0.666 | 0.07521 | -0.013 | -8.857
-10.5 | -0.657 | 0.0698 | -0.014 | -9.409
-10 | -0.642 | 0.06535 | -0.015 | -9.817
-9.5 | -0.623 | 0.06033 | -0.017 | -10.323
-9 | -0.6 | 0.05508 | -0.019 | -10.897
-8.5 | -0.695 | 0.01469 | -0.034 | -47.32
-8 | -0.654 | 0.01395 | -0.035 | -46.865
-7.5 | -0.608 | 0.01367 | -0.036 | -44.442
-7 | -0.558 | 0.01306 | -0.037 | -42.712
-6.5 | -0.505 | 0.01244 | -0.038 | -40.618
-6 | -0.45 | 0.01203 | -0.039 | -37.38
-5.5 | -0.392 | 0.0116 | -0.04 | -33.789
-5 | -0.333 | 0.01186 | -0.041 | -28.046
-4.5 | -0.272 | 0.01118 | -0.042 | -24.313
-4 | -0.21 | 0.01078 | -0.043 | -19.476
-3.5 | -0.147 | 0.00837 | -0.044 | -17.616
-3 | -0.084 | 0.00828 | -0.045 | -10.182
-2.5 | -0.021 | 0.00803 | -0.046 | -2.607
-2 | 0.043 | 0.00797 | -0.047 | 5.359
-1.5 | 0.107 | 0.0081 | -0.048 | 13.155
-1 | 0.17 | 0.00813 | -0.049 | 20.953
-0.5 | 0.234 | 0.00782 | -0.051 | 29.97
0 | 0.3 | 0.00776 | -0.052 | 38.72
0.5 | 0.365 | 0.00781 | -0.053 | 46.667
1 | 0.429 | 0.00779 | -0.054 | 55.028
1.5 | 0.493 | 0.00775 | -0.055 | 63.603
2 | 0.557 | 0.0077 | -0.056 | 72.395
2.5 | 0.622 | 0.00794 | -0.057 | 78.256
3 | 0.683 | 0.00798 | -0.058 | 85.689
3.5 | 0.747 | 0.00821 | -0.059 | 91.026
4 | 0.81 | 0.00866 | -0.06 | 93.546
4.5 | 0.873 | 0.00891 | -0.061 | 97.969
5 | 0.936 | 0.00915 | -0.062 | 102.301
5.5 | 0.998 | 0.00904 | -0.063 | 110.446
6 | 1.059 | 0.00939 | -0.064 | 112.798
6.5 | 1.118 | 0.01001 | -0.065 | 111.772
7 | 1.176 | 0.01041 | -0.066 | 112.965
7.5 | 1.232 | 0.0111 | -0.067 | 111.029
8 | 1.253 | 0.01698 | -0.066 | 73.776
8.5 | 1.29 | 0.02095 | -0.066 | 61.589
9 | 1.332 | 0.02229 | -0.067 | 59.737
9.5 | 1.37 | 0.02373 | -0.068 | 57.717
10 | 1.403 | 0.02493 | -0.068 | 56.292
10.5 | 1.433 | 0.02662 | -0.069 | 53.821
11 | 1.457 | 0.02851 | -0.07 | 51.099
11.5 | 1.477 | 0.03055 | -0.07 | 48.349
12 | 1.491 | 0.03275 | -0.071 | 45.522
12.5 | 1.498 | 0.03512 | -0.072 | 42.647
13 | 1.499 | 0.03741 | -0.072 | 40.068
13.5 | 1.492 | 0.04055 | -0.073 | 36.802
14 | 1.478 | 0.04415 | -0.073 | 33.483
14.5 | 1.458 | 0.04754 | -0.073 | 30.658
15 | 1.425 | 0.05358 | -0.073 | 26.59
15.5 | 1.367 | 0.06568 | -0.071 | 20.807
16 | 1.273 | 0.09267 | -0.065 | 13.734
16.5 | 1.171 | 0.13084 | -0.049 | 8.947
17 | 1.113 | 0.14319 | -0.034 | 7.776
17.5 | 1.067 | 0.15486 | -0.032 | 6.889
18 | 1.008 | 0.16592 | -0.032 | 6.078

## 38. Re 750k Mach 0.25 (2)
BIGFOIL.COM POLAR EXPORT
GA 35A316
GA 35A316 |  |  |  | Cl Max: | 1.331 | at alpha= | 15.5 | deg
XFOIL ncrit=9 |  |  |  | L/D Max: | 120.85 | at alpha= | 6.5 | deg
Re: | 750000 |  |  | Cd Min: | 0.17455 | at alpha= | -16 | deg
Mach: | 0.25 |  |  | Cl=0 at alpha= | -2.2946 | deg
|  |  |  | @ Cl=0.1, Cd= | 0.0074379
|  |  |  | @ Cl=0.4, Cd= | 0.00718
|  |  |  | @ Cl=0.6, Cd= | 0.0072384
alpha (deg) | Cl | Cd | Cm | Cl/Cd
-16 | -0.4901 | 0.17455 | -0.0087 | -2.8078
-15.5 | -0.4721 | 0.16889 | -0.0114 | -2.7953
-15 | -0.4574 | 0.16219 | -0.0147 | -2.8201
-14.5 | -0.46 | 0.14898 | -0.0223 | -3.0877
-14 | -0.4541 | 0.14044 | -0.0256 | -3.2334
-13.5 | -0.4389 | 0.13498 | -0.0278 | -3.2516
-13 | -0.4832 | 0.11229 | -0.037 | -4.3031
-12.5 | -0.7136 | 0.05586 | -0.0704 | -12.7748
-12 | -0.7499 | 0.04446 | -0.0775 | -16.8668
-11.5 | -0.7627 | 0.03646 | -0.0821 | -20.9188
-11 | -0.7737 | 0.0318 | -0.0789 | -24.3302
-10.5 | -0.7676 | 0.02821 | -0.0751 | -27.2102
-10 | -0.7496 | 0.02519 | -0.0711 | -29.7578
-9.5 | -0.7183 | 0.02243 | -0.0682 | -32.0241
-9 | -0.6783 | 0.02039 | -0.0659 | -33.2663
-8 | -0.5915 | 0.01683 | -0.0619 | -35.1456
-7.5 | -0.5435 | 0.01562 | -0.0603 | -34.7951
-7 | -0.4968 | 0.01433 | -0.0585 | -34.6685
-6.5 | -0.4451 | 0.01348 | -0.0574 | -33.0193
-6 | -0.3942 | 0.01263 | -0.0562 | -31.2114
-5.5 | -0.3411 | 0.01188 | -0.0553 | -28.7121
-5 | -0.287 | 0.01129 | -0.0545 | -25.4207
-4.5 | -0.2323 | 0.01069 | -0.0539 | -21.7306
-4 | -0.1792 | 0.01001 | -0.0532 | -17.9021
-3.5 | -0.1315 | 0.00874 | -0.0519 | -15.0458
-3 | -0.0809 | 0.00795 | -0.0509 | -10.1761
-2.5 | -0.0236 | 0.00772 | -0.0508 | -3.057
-1.5 | 0.0913 | 0.00745 | -0.0506 | 12.255
-1 | 0.149 | 0.00737 | -0.0505 | 20.2171
-0.5 | 0.207 | 0.00729 | -0.0505 | 28.3951
0 | 0.265 | 0.00723 | -0.0506 | 36.6528
0.5 | 0.3229 | 0.00721 | -0.0506 | 44.785
1 | 0.3808 | 0.00717 | -0.0506 | 53.1102
1.5 | 0.4384 | 0.0072 | -0.0505 | 60.8889
2 | 0.4959 | 0.00717 | -0.0504 | 69.1632
2.5 | 0.5529 | 0.00723 | -0.0501 | 76.473
3 | 0.6093 | 0.00724 | -0.0497 | 84.1575
3.5 | 0.6655 | 0.0073 | -0.0491 | 91.1644
4 | 0.7231 | 0.00742 | -0.0489 | 97.4528
4.5 | 0.7879 | 0.0076 | -0.0502 | 103.6711
5 | 0.8584 | 0.00783 | -0.0529 | 109.6296
5.5 | 0.9346 | 0.00812 | -0.057 | 115.0985
6 | 1.0106 | 0.00847 | -0.0611 | 119.3152
6.5 | 1.0804 | 0.00894 | -0.064 | 120.8501
7 | 1.1091 | 0.0096 | -0.0586 | 115.5312
7.5 | 1.1283 | 0.01066 | -0.0516 | 105.8443
8 | 1.1418 | 0.01215 | -0.0441 | 93.9753
8.5 | 1.1525 | 0.01381 | -0.0367 | 83.454
9 | 1.1717 | 0.01563 | -0.0318 | 74.9648
9.5 | 1.1952 | 0.0176 | -0.0282 | 67.9091
10 | 1.2197 | 0.01978 | -0.0254 | 61.6633
10.5 | 1.2422 | 0.02231 | -0.0229 | 55.6791
11 | 1.2639 | 0.02503 | -0.0206 | 50.4954
11.5 | 1.281 | 0.02817 | -0.0182 | 45.4739
12 | 1.2945 | 0.03167 | -0.0159 | 40.8746
12.5 | 1.3032 | 0.03566 | -0.0137 | 36.5451
13 | 1.3118 | 0.03986 | -0.0117 | 32.9102
13.5 | 1.3192 | 0.04438 | -0.0102 | 29.7251
14 | 1.3268 | 0.04912 | -0.009 | 27.0114
14.5 | 1.3282 | 0.05466 | -0.0081 | 24.2993
15 | 1.3296 | 0.06044 | -0.0076 | 21.9987
15.5 | 1.331 | 0.06641 | -0.0075 | 20.0422
16 | 1.3276 | 0.07316 | -0.0078 | 18.1465
16.5 | 1.3131 | 0.08141 | -0.0088 | 16.1295
17 | 1.3085 | 0.0888 | -0.01 | 14.7354
17.5 | 1.3006 | 0.09672 | -0.0116 | 13.4471
18 | 1.2907 | 0.10519 | -0.0139 | 12.2702
18.5 | 1.2801 | 0.11391 | -0.0167 | 11.2378
19 | 1.2694 | 0.12292 | -0.0201 | 10.327
19.5 | 1.2578 | 0.13227 | -0.0241 | 9.5093
20 | 1.2452 | 0.14176 | -0.0284 | 8.7839

## 39. Re 750k Mach 0.50 (1)
BIGFOIL.COM POLAR EXPORT
GA 35A316
GA 35A316 |  |  |  | Cl Max: | 1.353 | at alpha= | 9 | deg
JavaFoil+Calcfoil stall+Eppler ext transition |  |  |  | L/D Max: | 106.526 | at alpha= | 6.5 | deg
Re: | 750000 |  |  | Cd Min: | 0.00813 | at alpha= | 0 | deg
Mach: | 0.5 |  |  | Cl=0 at alpha= | -2.338 | deg
|  |  |  | @ Cl=0.1, Cd= | 0.0083834
|  |  |  | @ Cl=0.4, Cd= | 0.0081922
|  |  |  | @ Cl=0.6, Cd= | 0.0084092
alpha (deg) | Cl | Cd | Cm | Cl/Cd
-20 | -0.998 | 0.20958 | -0.009 | -4.763
-19.5 | -0.971 | 0.20389 | -0.009 | -4.764
-19 | -0.944 | 0.20208 | -0.01 | -4.671
-18.5 | -0.917 | 0.19511 | -0.01 | -4.697
-18 | -0.889 | 0.18881 | -0.011 | -4.71
-17.5 | -0.863 | 0.1837 | -0.011 | -4.698
-17 | -0.832 | 0.17748 | -0.011 | -4.691
-16.5 | -0.804 | 0.17107 | -0.011 | -4.698
-16 | -0.775 | 0.16712 | -0.012 | -4.639
-15.5 | -0.748 | 0.15944 | -0.012 | -4.688
-15 | -0.72 | 0.14869 | -0.013 | -4.841
-14.5 | -0.692 | 0.14394 | -0.013 | -4.806
-14 | -0.664 | 0.14187 | -0.013 | -4.68
-13.5 | -0.636 | 0.1372 | -0.014 | -4.636
-13 | -0.608 | 0.13161 | -0.015 | -4.622
-12.5 | -0.578 | 0.12376 | -0.014 | -4.673
-12 | -0.55 | 0.12065 | -0.014 | -4.558
-11.5 | -0.522 | 0.11359 | -0.014 | -4.595
-11 | -0.494 | 0.11306 | -0.015 | -4.368
-10.5 | -0.466 | 0.11002 | -0.015 | -4.232
-10 | -0.437 | 0.09578 | -0.015 | -4.564
-9.5 | -0.409 | 0.07482 | -0.016 | -5.466
-9 | -0.381 | 0.06558 | -0.016 | -5.807
-8.5 | -0.352 | 0.07228 | -0.016 | -4.87
-8 | -0.324 | 0.05827 | -0.016 | -5.552
-7.5 | -0.374 | 0.05626 | -0.015 | -6.655
-7 | -0.44 | 0.0501 | -0.017 | -8.779
-6.5 | -0.518 | 0.01451 | -0.042 | -35.713
-6 | -0.481 | 0.01371 | -0.044 | -35.059
-5.5 | -0.427 | 0.01292 | -0.045 | -33.018
-5 | -0.366 | 0.0123 | -0.046 | -29.76
-4.5 | -0.301 | 0.01179 | -0.047 | -25.504
-4 | -0.233 | 0.01174 | -0.048 | -19.853
-3.5 | -0.164 | 0.01165 | -0.05 | -14.09
-3 | -0.094 | 0.00876 | -0.051 | -10.743
-2.5 | -0.023 | 0.0087 | -0.052 | -2.686
-2 | 0.048 | 0.00842 | -0.053 | 5.664
-1.5 | 0.119 | 0.00837 | -0.054 | 14.236
-1 | 0.19 | 0.00854 | -0.055 | 22.295
-0.5 | 0.262 | 0.00815 | -0.056 | 32.127
0 | 0.336 | 0.00813 | -0.058 | 41.276
0.5 | 0.408 | 0.0082 | -0.059 | 49.728
1 | 0.479 | 0.00835 | -0.06 | 57.446
1.5 | 0.551 | 0.00845 | -0.061 | 65.253
2 | 0.623 | 0.00839 | -0.062 | 74.234
2.5 | 0.695 | 0.00847 | -0.063 | 82.027
3 | 0.763 | 0.00869 | -0.065 | 87.861
3.5 | 0.834 | 0.00907 | -0.066 | 91.907
4 | 0.904 | 0.00935 | -0.067 | 96.712
4.5 | 0.974 | 0.00969 | -0.068 | 100.523
5 | 1.043 | 0.01051 | -0.069 | 99.263
5.5 | 1.111 | 0.01098 | -0.07 | 101.221
6 | 1.177 | 0.01149 | -0.071 | 102.435
6.5 | 1.239 | 0.01163 | -0.073 | 106.526
7 | 1.251 | 0.01937 | -0.071 | 64.6
7.5 | 1.289 | 0.02423 | -0.071 | 53.199
8 | 1.325 | 0.02619 | -0.072 | 50.589
8.5 | 1.349 | 0.0284 | -0.073 | 47.492
9 | 1.353 | 0.03092 | -0.073 | 43.752
9.5 | 1.321 | 0.0336 | -0.074 | 39.309
10 | 1.188 | 0.03797 | -0.074 | 31.273
10.5 | 0.733 | 0.0783 | -0.039 | 9.364
11 | 0.873 | 0.04745 | -0.075 | 18.391
11.5 | 0.786 | 0.11596 | -0.034 | 6.782
12 | 0.816 | 0.12096 | -0.038 | 6.744
12.5 | 0.843 | 0.12545 | -0.038 | 6.722
13 | 0.871 | 0.13078 | -0.039 | 6.663
13.5 | 0.905 | 0.14121 | -0.047 | 6.407
14 | 0.93 | 0.14978 | -0.046 | 6.212

## 40. Re 750k Mach 0.50 (2)
BIGFOIL.COM POLAR EXPORT
GA 35A316
GA 35A316 |  |  |  | Cl Max: | 1.2253 | at alpha= | 11.5 | deg
XFOIL ncrit=9 |  |  |  | L/D Max: | 111.788 | at alpha= | 6 | deg
Re: | 750000 |  |  | Cd Min: | 0.25618 | at alpha= | -20 | deg
Mach: | 0.5 |  |  | Cl=0 at alpha= | -2.3032 | deg
|  |  |  | @ Cl=0.1, Cd= | 0.0080809
|  |  |  | @ Cl=0.4, Cd= | 0.0079046
|  |  |  | @ Cl=0.6, Cd= | 0.0080007
alpha (deg) | Cl | Cd | Cm | Cl/Cd
-20 | -0.6478 | 0.25618 | 0.0314 | -2.5287
-19.5 | -0.6253 | 0.24721 | 0.0254 | -2.5294
-19 | -0.6066 | 0.23787 | 0.0183 | -2.5501
-18.5 | -0.5813 | 0.23075 | 0.0152 | -2.5192
-18 | -0.5581 | 0.22366 | 0.0108 | -2.4953
-17.5 | -0.5355 | 0.21612 | 0.0062 | -2.4778
-17 | -0.5179 | 0.20633 | -0.0007 | -2.5101
-16.5 | -0.4982 | 0.19783 | -0.0054 | -2.5183
-16 | -0.4743 | 0.19126 | -0.0084 | -2.4799
-15.5 | -0.4529 | 0.18402 | -0.0124 | -2.4611
-15 | -0.4361 | 0.17493 | -0.018 | -2.493
-14.5 | -0.4257 | 0.16472 | -0.0244 | -2.5844
-14 | -0.402 | 0.1586 | -0.0263 | -2.5347
-13.5 | -0.3824 | 0.15169 | -0.0298 | -2.5209
-13 | -0.3734 | 0.14003 | -0.0385 | -2.6666
-12 | -0.3642 | 0.12259 | -0.0425 | -2.9709
-11.5 | -0.3545 | 0.11542 | -0.045 | -3.0714
-11 | -0.3581 | 0.10482 | -0.0498 | -3.4163
-10.5 | -0.3711 | 0.09286 | -0.0556 | -3.9963
-10 | -0.3883 | 0.08057 | -0.0623 | -4.8194
-9.5 | -0.4193 | 0.06462 | -0.0723 | -6.4887
-9 | -0.4537 | 0.05058 | -0.0837 | -8.9699
-8.5 | -0.4832 | 0.03998 | -0.0914 | -12.086
-7.5 | -0.5198 | 0.02615 | -0.0884 | -19.8776
-7 | -0.5045 | 0.02129 | -0.083 | -23.6966
-6.5 | -0.4661 | 0.01792 | -0.0786 | -26.01
-6 | -0.4174 | 0.0159 | -0.0749 | -26.2516
-5.5 | -0.3665 | 0.01425 | -0.0714 | -25.7193
-5 | -0.3115 | 0.01309 | -0.0685 | -23.7968
-4.5 | -0.2533 | 0.01214 | -0.0661 | -20.8649
-4 | -0.1935 | 0.01136 | -0.0642 | -17.0335
-3.5 | -0.1331 | 0.0106 | -0.0627 | -12.5566
-3 | -0.0823 | 0.0092 | -0.0603 | -8.9457
-2.5 | -0.0257 | 0.00834 | -0.0585 | -3.0815
-2 | 0.0396 | 0.0082 | -0.0579 | 4.8293
-1.5 | 0.1055 | 0.00807 | -0.0575 | 13.0731
-1 | 0.1711 | 0.00801 | -0.0572 | 21.3608
-0.5 | 0.2373 | 0.00793 | -0.057 | 29.9243
0 | 0.3037 | 0.00792 | -0.0569 | 38.346
0.5 | 0.3697 | 0.0079 | -0.0568 | 46.7975
1 | 0.4354 | 0.00791 | -0.0566 | 55.0442
1.5 | 0.501 | 0.00792 | -0.0563 | 63.2576
2 | 0.5663 | 0.00798 | -0.0559 | 70.9649
2.5 | 0.6313 | 0.00802 | -0.0554 | 78.7157
3 | 0.6955 | 0.0081 | -0.0545 | 85.8642
3.5 | 0.7584 | 0.00819 | -0.0532 | 92.6007
4 | 0.8201 | 0.0083 | -0.0514 | 98.8072
4.5 | 0.8862 | 0.00852 | -0.0504 | 104.0141
5 | 0.9639 | 0.00888 | -0.0519 | 108.5473
5.5 | 1.0502 | 0.00941 | -0.0551 | 111.6047
6 | 1.138 | 0.01018 | -0.0587 | 111.7878
6.5 | 1.1505 | 0.01095 | -0.0482 | 105.0685
7 | 1.149 | 0.01258 | -0.0368 | 91.3355
7.5 | 1.1455 | 0.0159 | -0.0287 | 72.044
8 | 1.1513 | 0.01978 | -0.0236 | 58.2053
8.5 | 1.1626 | 0.02366 | -0.0195 | 49.1378
9 | 1.1737 | 0.02771 | -0.0158 | 42.3565
9.5 | 1.1861 | 0.0318 | -0.0124 | 37.2987
10 | 1.1999 | 0.03597 | -0.0093 | 33.3584
10.5 | 1.211 | 0.04058 | -0.0066 | 29.8423
11 | 1.2196 | 0.04559 | -0.0042 | 26.7515
11.5 | 1.2253 | 0.0511 | -0.0022 | 23.9785
12 | 1.2251 | 0.05736 | -0.0006 | 21.3581
12.5 | 1.223 | 0.06409 | 0.0004 | 19.0825
13 | 1.2153 | 0.07166 | 0.0008 | 16.9593
13.5 | 1.2069 | 0.07958 | 0.0006 | 15.1659
14 | 1.1932 | 0.0884 | -0.0006 | 13.4977
14.5 | 1.1806 | 0.09739 | -0.0022 | 12.1224
15 | 1.1645 | 0.10725 | -0.0049 | 10.8578
15.5 | 1.1451 | 0.11795 | -0.0089 | 9.7084
16 | 1.1243 | 0.12949 | -0.0142 | 8.6825
16.5 | 1.1026 | 0.1417 | -0.0206 | 7.7812

## 41. Re 1M Mach 0.00 (1)
BIGFOIL.COM POLAR EXPORT
GA 35A316
GA 35A316 |  |  |  | Cl Max: | 1.58 | at alpha= | 15 | deg
JavaFoil+Calcfoil stall+Eppler ext transition |  |  |  | L/D Max: | 120.922 | at alpha= | 7 | deg
Re: | 1000000 |  |  | Cd Min: | 0.00717 | at alpha= | 2 | deg
Mach: | 0 |  |  | Cl=0 at alpha= | -2.3361 | deg
|  |  |  | @ Cl=0.1, Cd= | 0.0075556
|  |  |  | @ Cl=0.4, Cd= | 0.0072955
|  |  |  | @ Cl=0.6, Cd= | 0.0073345
alpha (deg) | Cl | Cd | Cm | Cl/Cd
-15.5 | -0.773 | 0.11659 | -0.009 | -6.629
-15 | -0.777 | 0.10956 | -0.01 | -7.092
-14.5 | -0.779 | 0.10486 | -0.011 | -7.43
-14 | -0.778 | 0.09849 | -0.011 | -7.903
-13.5 | -0.775 | 0.09258 | -0.012 | -8.373
-13 | -0.77 | 0.08639 | -0.013 | -8.919
-12.5 | -0.761 | 0.08104 | -0.014 | -9.395
-12 | -0.751 | 0.07496 | -0.015 | -10.017
-11.5 | -0.744 | 0.0653 | -0.018 | -11.388
-11 | -0.73 | 0.05864 | -0.02 | -12.447
-10.5 | -0.816 | 0.01816 | -0.028 | -44.97
-10 | -0.8 | 0.01569 | -0.03 | -50.981
-9.5 | -0.774 | 0.01402 | -0.031 | -55.234
-9 | -0.735 | 0.01339 | -0.032 | -54.905
-8.5 | -0.692 | 0.01322 | -0.033 | -52.374
-8 | -0.646 | 0.01266 | -0.034 | -51.073
-7.5 | -0.598 | 0.01239 | -0.035 | -48.231
-7 | -0.547 | 0.01193 | -0.036 | -45.824
-6.5 | -0.493 | 0.01155 | -0.037 | -42.727
-6 | -0.438 | 0.01112 | -0.038 | -39.405
-5.5 | -0.381 | 0.01073 | -0.039 | -35.519
-5 | -0.323 | 0.01038 | -0.04 | -31.119
-4.5 | -0.264 | 0.01021 | -0.041 | -25.839
-4 | -0.204 | 0.01037 | -0.042 | -19.62
-3.5 | -0.143 | 0.00778 | -0.043 | -18.37
-3 | -0.082 | 0.00759 | -0.044 | -10.771
-2.5 | -0.02 | 0.0075 | -0.045 | -2.704
-2 | 0.041 | 0.00747 | -0.046 | 5.54
-1.5 | 0.103 | 0.00756 | -0.047 | 13.657
-1 | 0.165 | 0.00745 | -0.048 | 22.138
-0.5 | 0.227 | 0.00727 | -0.049 | 31.22
0 | 0.291 | 0.00723 | -0.05 | 40.195
0.5 | 0.353 | 0.00725 | -0.051 | 48.689
1 | 0.415 | 0.00731 | -0.052 | 56.814
1.5 | 0.477 | 0.00723 | -0.053 | 65.993
2 | 0.54 | 0.00717 | -0.054 | 75.215
2.5 | 0.602 | 0.00734 | -0.055 | 82.044
3 | 0.662 | 0.00745 | -0.056 | 88.801
3.5 | 0.724 | 0.00762 | -0.057 | 94.907
4 | 0.785 | 0.00799 | -0.058 | 98.182
4.5 | 0.846 | 0.00821 | -0.059 | 102.992
5 | 0.907 | 0.00838 | -0.06 | 108.192
5.5 | 0.967 | 0.0083 | -0.061 | 116.573
6 | 1.027 | 0.00866 | -0.062 | 118.501
6.5 | 1.085 | 0.00907 | -0.063 | 119.597
7 | 1.142 | 0.00944 | -0.064 | 120.922
7.5 | 1.197 | 0.00999 | -0.065 | 119.758
8 | 1.25 | 0.0117 | -0.066 | 106.887
8.5 | 1.267 | 0.0181 | -0.065 | 70.01
9 | 1.311 | 0.01911 | -0.066 | 68.629
9.5 | 1.353 | 0.02045 | -0.066 | 66.134
10 | 1.391 | 0.02143 | -0.067 | 64.908
10.5 | 1.426 | 0.02276 | -0.068 | 62.651
11 | 1.458 | 0.02414 | -0.068 | 60.376
11.5 | 1.486 | 0.02583 | -0.069 | 57.538
12 | 1.511 | 0.0274 | -0.069 | 55.149
12.5 | 1.532 | 0.02925 | -0.07 | 52.371
13 | 1.55 | 0.03106 | -0.071 | 49.905
13.5 | 1.563 | 0.03313 | -0.071 | 47.193
14 | 1.573 | 0.03546 | -0.072 | 44.353
14.5 | 1.579 | 0.0378 | -0.072 | 41.759
15 | 1.58 | 0.04067 | -0.073 | 38.842
15.5 | 1.577 | 0.04353 | -0.073 | 36.225
16 | 1.57 | 0.04698 | -0.074 | 33.418
16.5 | 1.56 | 0.05026 | -0.074 | 31.046
17 | 1.544 | 0.05533 | -0.074 | 27.903
17.5 | 1.528 | 0.05887 | -0.075 | 25.952
18 | 1.496 | 0.06602 | -0.074 | 22.661
18.5 | 1.457 | 0.07391 | -0.074 | 19.718
19 | 1.41 | 0.08586 | -0.073 | 16.423
19.5 | 1.341 | 0.11012 | -0.069 | 12.178
20 | 1.259 | 0.14844 | -0.06 | 8.48

## 42. Re 1M Mach 0.00 (2)
BIGFOIL.COM POLAR EXPORT
GA 35A316
GA 35A316 |  |  |  | Cl Max: | 1.4341 | at alpha= | 16.5 | deg
XFOIL ncrit=9 |  |  |  | L/D Max: | 129.267 | at alpha= | 6.5 | deg
Re: | 1000000 |  |  | Cd Min: | 0.21191 | at alpha= | -19 | deg
Mach: | 0 |  |  | Cl=0 at alpha= | -2.2909 | deg
|  |  |  | @ Cl=0.1, Cd= | 0.0066984
|  |  |  | @ Cl=0.4, Cd= | 0.0063577
|  |  |  | @ Cl=0.6, Cd= | 0.0063701
alpha (deg) | Cl | Cd | Cm | Cl/Cd
-19 | -0.5831 | 0.21191 | 0.0154 | -2.7516
-18.5 | -0.5649 | 0.20674 | 0.0123 | -2.7324
-18 | -0.5479 | 0.20102 | 0.0088 | -2.7256
-17.5 | -0.5319 | 0.19466 | 0.0051 | -2.7325
-16.5 | -0.8505 | 0.08909 | -0.0437 | -9.5465
-16 | -0.8898 | 0.0737 | -0.0536 | -12.0733
-15.5 | -0.9281 | 0.0605 | -0.0618 | -15.3405
-15 | -0.9607 | 0.04952 | -0.0677 | -19.4002
-14.5 | -0.9847 | 0.04072 | -0.0709 | -24.1822
-14 | -0.9906 | 0.03478 | -0.0719 | -28.4819
-13.5 | -0.9836 | 0.03071 | -0.0714 | -32.0287
-13 | -0.9696 | 0.02774 | -0.0699 | -34.9531
-12.5 | -0.9523 | 0.02544 | -0.0673 | -37.4332
-12 | -0.914 | 0.0233 | -0.0674 | -39.2275
-11.5 | -0.89 | 0.02182 | -0.0634 | -40.7883
-11 | -0.8555 | 0.02038 | -0.061 | -41.9774
-10.5 | -0.8157 | 0.01912 | -0.0594 | -42.6621
-10 | -0.7768 | 0.01757 | -0.0575 | -44.2117
-9.5 | -0.7348 | 0.01629 | -0.0561 | -45.1074
-8.5 | -0.6393 | 0.01464 | -0.0544 | -43.668
-8 | -0.5927 | 0.01361 | -0.0533 | -43.5489
-7.5 | -0.5432 | 0.01289 | -0.0526 | -42.1412
-7 | -0.4912 | 0.01231 | -0.0522 | -39.9025
-6.5 | -0.4408 | 0.01161 | -0.0515 | -37.9673
-6 | -0.3882 | 0.01105 | -0.0512 | -35.1312
-5.5 | -0.3351 | 0.01059 | -0.0509 | -31.6431
-5 | -0.2817 | 0.01011 | -0.0507 | -27.8635
-4.5 | -0.2283 | 0.00965 | -0.0504 | -23.658
-4 | -0.1761 | 0.00903 | -0.0501 | -19.5017
-3.5 | -0.1277 | 0.00805 | -0.0493 | -15.8634
-3 | -0.0782 | 0.00721 | -0.0486 | -10.846
-2.5 | -0.0235 | 0.007 | -0.0485 | -3.3571
-2 | 0.0327 | 0.00682 | -0.0487 | 4.7947
-1.5 | 0.0882 | 0.00673 | -0.0487 | 13.1055
-1 | 0.1443 | 0.00658 | -0.0488 | 21.9301
-0.5 | 0.2003 | 0.0065 | -0.0489 | 30.8154
0 | 0.2565 | 0.00644 | -0.0491 | 39.8292
0.5 | 0.3127 | 0.00639 | -0.0493 | 48.9358
1 | 0.3686 | 0.00638 | -0.0494 | 57.7743
1.5 | 0.4249 | 0.00634 | -0.0495 | 67.0189
2 | 0.4804 | 0.00637 | -0.0496 | 75.416
2.5 | 0.5363 | 0.00634 | -0.0496 | 84.5899
3 | 0.5909 | 0.00636 | -0.0494 | 92.9088
3.5 | 0.6448 | 0.00642 | -0.049 | 100.4361
4 | 0.6989 | 0.00649 | -0.0487 | 107.6888
4.5 | 0.7549 | 0.00664 | -0.0488 | 113.6898
5 | 0.8156 | 0.00685 | -0.05 | 119.0657
5.5 | 0.8818 | 0.0071 | -0.0526 | 124.1972
6 | 0.9537 | 0.00744 | -0.0566 | 128.1855
6.5 | 1.0225 | 0.00791 | -0.0601 | 129.2668
7 | 1.0822 | 0.00872 | -0.0621 | 124.1055
7.5 | 1.1039 | 0.00974 | -0.0561 | 113.3368
8 | 1.1218 | 0.01101 | -0.0497 | 101.8892
8.5 | 1.1478 | 0.01216 | -0.045 | 94.3914
9 | 1.1741 | 0.01324 | -0.0406 | 88.6782
9.5 | 1.2014 | 0.0144 | -0.0367 | 83.4306
10 | 1.2292 | 0.01573 | -0.0335 | 78.1437
10.5 | 1.2575 | 0.01723 | -0.0309 | 72.9832
11 | 1.2845 | 0.01897 | -0.0285 | 67.7122
11.5 | 1.3069 | 0.02119 | -0.0262 | 61.6753
12 | 1.3285 | 0.02361 | -0.0242 | 56.2685
12.5 | 1.3456 | 0.02646 | -0.0221 | 50.8541
13 | 1.3627 | 0.0294 | -0.0202 | 46.3503
13.5 | 1.3769 | 0.03265 | -0.0183 | 42.1715
14 | 1.3882 | 0.03621 | -0.0166 | 38.3375
14.5 | 1.4029 | 0.03965 | -0.0153 | 35.3821
15 | 1.4106 | 0.04386 | -0.0141 | 32.1614
15.5 | 1.4208 | 0.04803 | -0.0132 | 29.5815
16 | 1.4296 | 0.05247 | -0.0126 | 27.246
16.5 | 1.4341 | 0.05754 | -0.0123 | 24.9235
17 | 1.4304 | 0.06368 | -0.0122 | 22.4623
17.5 | 1.4263 | 0.07014 | -0.0125 | 20.335
18 | 1.4266 | 0.07621 | -0.0131 | 18.7193
18.5 | 1.4225 | 0.08302 | -0.0142 | 17.1344
19 | 1.4167 | 0.09023 | -0.0156 | 15.701
19.5 | 1.4059 | 0.09829 | -0.0176 | 14.3036
20 | 1.3925 | 0.10697 | -0.0201 | 13.0177

## 43. Re 1M Mach 0.10 (1)
BIGFOIL.COM POLAR EXPORT
GA 35A316
GA 35A316 |  |  |  | Cl Max: | 1.567 | at alpha= | 14.5 | deg
JavaFoil+Calcfoil stall+Eppler ext transition |  |  |  | L/D Max: | 120.685 | at alpha= | 7 | deg
Re: | 1000000 |  |  | Cd Min: | 0.00721 | at alpha= | 2 | deg
Mach: | 0.1 |  |  | Cl=0 at alpha= | -2.3387 | deg
|  |  |  | @ Cl=0.1, Cd= | 0.0075829
|  |  |  | @ Cl=0.4, Cd= | 0.0073208
|  |  |  | @ Cl=0.6, Cd= | 0.0073481
alpha (deg) | Cl | Cd | Cm | Cl/Cd
-15.5 | -0.746 | 0.11833 | -0.009 | -6.302
-15 | -0.754 | 0.11138 | -0.01 | -6.766
-14.5 | -0.758 | 0.10563 | -0.01 | -7.178
-14 | -0.761 | 0.09914 | -0.011 | -7.672
-13.5 | -0.76 | 0.09354 | -0.012 | -8.122
-13 | -0.757 | 0.08784 | -0.013 | -8.617
-12.5 | -0.75 | 0.08245 | -0.014 | -9.101
-12 | -0.741 | 0.07636 | -0.015 | -9.71
-11.5 | -0.727 | 0.07214 | -0.015 | -10.08
-11 | -0.712 | 0.06636 | -0.017 | -10.733
-10.5 | -0.8 | 0.02063 | -0.028 | -38.773
-10 | -0.796 | 0.0161 | -0.03 | -49.423
-9.5 | -0.774 | 0.01416 | -0.031 | -54.636
-9 | -0.735 | 0.01349 | -0.032 | -54.503
-8.5 | -0.693 | 0.01283 | -0.033 | -54.021
-8 | -0.648 | 0.0127 | -0.034 | -51.025
-7.5 | -0.6 | 0.0125 | -0.035 | -47.949
-7 | -0.549 | 0.01198 | -0.036 | -45.789
-6.5 | -0.495 | 0.01159 | -0.037 | -42.744
-6 | -0.44 | 0.01114 | -0.038 | -39.491
-5.5 | -0.383 | 0.0108 | -0.039 | -35.448
-5 | -0.325 | 0.01106 | -0.04 | -29.348
-4.5 | -0.265 | 0.0104 | -0.041 | -25.486
-4 | -0.205 | 0.01035 | -0.042 | -19.767
-3.5 | -0.144 | 0.00788 | -0.043 | -18.221
-3 | -0.082 | 0.00774 | -0.044 | -10.609
-2.5 | -0.02 | 0.00751 | -0.045 | -2.713
-2 | 0.042 | 0.00748 | -0.046 | 5.56
-1.5 | 0.104 | 0.00759 | -0.047 | 13.663
-1 | 0.166 | 0.00749 | -0.048 | 22.148
-0.5 | 0.228 | 0.00729 | -0.049 | 31.286
0 | 0.292 | 0.00727 | -0.05 | 40.2
0.5 | 0.355 | 0.00727 | -0.051 | 48.779
1 | 0.417 | 0.00734 | -0.052 | 56.89
1.5 | 0.48 | 0.00723 | -0.053 | 66.394
2 | 0.542 | 0.00721 | -0.054 | 75.203
2.5 | 0.605 | 0.00736 | -0.055 | 82.156
3 | 0.665 | 0.00744 | -0.056 | 89.463
3.5 | 0.727 | 0.00758 | -0.057 | 95.961
4 | 0.789 | 0.00803 | -0.058 | 98.195
4.5 | 0.85 | 0.00822 | -0.059 | 103.447
5 | 0.911 | 0.00847 | -0.06 | 107.543
5.5 | 0.972 | 0.00834 | -0.061 | 116.551
6 | 1.032 | 0.0087 | -0.062 | 118.63
6.5 | 1.09 | 0.00912 | -0.063 | 119.567
7 | 1.147 | 0.0095 | -0.064 | 120.685
7.5 | 1.202 | 0.01009 | -0.065 | 119.226
8 | 1.256 | 0.01454 | -0.066 | 86.341
8.5 | 1.272 | 0.01831 | -0.065 | 69.459
9 | 1.316 | 0.01959 | -0.066 | 67.162
9.5 | 1.356 | 0.02072 | -0.066 | 65.45
10 | 1.394 | 0.02196 | -0.067 | 63.472
10.5 | 1.428 | 0.0231 | -0.068 | 61.817
11 | 1.459 | 0.02452 | -0.069 | 59.508
11.5 | 1.486 | 0.02625 | -0.069 | 56.631
12 | 1.51 | 0.02792 | -0.07 | 54.077
12.5 | 1.529 | 0.02977 | -0.07 | 51.38
13 | 1.546 | 0.03163 | -0.071 | 48.868
13.5 | 1.557 | 0.03379 | -0.072 | 46.066
14 | 1.564 | 0.03622 | -0.072 | 43.175
14.5 | 1.567 | 0.03867 | -0.073 | 40.521
15 | 1.565 | 0.04165 | -0.073 | 37.563
15.5 | 1.559 | 0.04461 | -0.074 | 34.951
16 | 1.549 | 0.04799 | -0.074 | 32.273
16.5 | 1.534 | 0.05192 | -0.074 | 29.546
17 | 1.512 | 0.05751 | -0.074 | 26.294
17.5 | 1.491 | 0.06187 | -0.075 | 24.101
18 | 1.452 | 0.07048 | -0.074 | 20.596
18.5 | 1.402 | 0.08181 | -0.073 | 17.144
19 | 1.327 | 0.10722 | -0.069 | 12.372
19.5 | 1.236 | 0.14781 | -0.058 | 8.364

## 44. Re 1M Mach 0.10 (2)
BIGFOIL.COM POLAR EXPORT
GA 35A316
GA 35A316 |  |  |  | Cl Max: | 1.4246 | at alpha= | 16.5 | deg
XFOIL ncrit=9 |  |  |  | L/D Max: | 129.046 | at alpha= | 6.5 | deg
Re: | 1000000 |  |  | Cd Min: | 0.20751 | at alpha= | -18.5 | deg
Mach: | 0.1 |  |  | Cl=0 at alpha= | -2.2912 | deg
|  |  |  | @ Cl=0.1, Cd= | 0.0067262
|  |  |  | @ Cl=0.4, Cd= | 0.0063795
|  |  |  | @ Cl=0.6, Cd= | 0.006395
alpha (deg) | Cl | Cd | Cm | Cl/Cd
-18.5 | -0.5649 | 0.20751 | 0.0124 | -2.7223
-18 | -0.5477 | 0.20177 | 0.0089 | -2.7145
-17.5 | -0.5315 | 0.19539 | 0.0051 | -2.7202
-16 | -0.8401 | 0.08448 | -0.0469 | -9.9444
-15.5 | -0.8824 | 0.069 | -0.057 | -12.7884
-15 | -0.9171 | 0.05669 | -0.0645 | -16.1775
-14.5 | -0.9468 | 0.04629 | -0.0699 | -20.4537
-14 | -0.9626 | 0.03864 | -0.0726 | -24.912
-13.5 | -0.9635 | 0.03339 | -0.0732 | -28.8559
-13 | -0.9546 | 0.02967 | -0.0723 | -32.1739
-12.5 | -0.9405 | 0.02686 | -0.0702 | -35.0149
-12 | -0.9075 | 0.0244 | -0.07 | -37.1926
-11.5 | -0.8861 | 0.02267 | -0.0658 | -39.0869
-11 | -0.8552 | 0.02108 | -0.0629 | -40.5693
-10.5 | -0.8171 | 0.01963 | -0.0609 | -41.6251
-10 | -0.7743 | 0.0185 | -0.0595 | -41.8541
-9.5 | -0.7372 | 0.01661 | -0.0573 | -44.3829
-9 | -0.6901 | 0.01575 | -0.0563 | -43.8159
-8.5 | -0.642 | 0.01485 | -0.0554 | -43.2323
-8 | -0.5943 | 0.01389 | -0.0543 | -42.7862
-7 | -0.4939 | 0.0124 | -0.0528 | -39.8306
-6.5 | -0.4432 | 0.01168 | -0.0521 | -37.9452
-6 | -0.3901 | 0.01114 | -0.0518 | -35.018
-5.5 | -0.3366 | 0.01068 | -0.0514 | -31.5169
-5 | -0.2831 | 0.01016 | -0.0511 | -27.8642
-4.5 | -0.2294 | 0.0097 | -0.0509 | -23.6495
-4 | -0.1767 | 0.00909 | -0.0505 | -19.4389
-3.5 | -0.1279 | 0.00812 | -0.0497 | -15.7512
-2.5 | -0.0236 | 0.00701 | -0.0488 | -3.3666
-2 | 0.0329 | 0.00685 | -0.0489 | 4.8029
-1.5 | 0.0888 | 0.00676 | -0.049 | 13.1361
-1 | 0.1452 | 0.00659 | -0.0491 | 22.0334
-0.5 | 0.2014 | 0.00653 | -0.0492 | 30.8423
0 | 0.2581 | 0.00646 | -0.0494 | 39.9536
0.5 | 0.3145 | 0.00641 | -0.0495 | 49.064
1 | 0.371 | 0.0064 | -0.0496 | 57.9688
1.5 | 0.4275 | 0.00636 | -0.0498 | 67.217
2 | 0.4835 | 0.00639 | -0.0498 | 75.6651
2.5 | 0.5396 | 0.00637 | -0.0499 | 84.7096
3 | 0.5946 | 0.00639 | -0.0497 | 93.0516
3.5 | 0.6489 | 0.00644 | -0.0493 | 100.7609
4.5 | 0.7593 | 0.00667 | -0.0489 | 113.8381
5 | 0.8201 | 0.00688 | -0.05 | 119.2006
5.5 | 0.8867 | 0.00714 | -0.0526 | 124.1877
6 | 0.959 | 0.0075 | -0.0566 | 127.8667
6.5 | 1.0285 | 0.00797 | -0.0601 | 129.0464
7 | 1.0869 | 0.00881 | -0.0617 | 123.3712
7.5 | 1.107 | 0.00988 | -0.0554 | 112.0445
8 | 1.125 | 0.01114 | -0.0489 | 100.9874
8.5 | 1.1506 | 0.01232 | -0.0441 | 93.3929
9 | 1.1752 | 0.01345 | -0.0393 | 87.3755
9.5 | 1.2029 | 0.01466 | -0.0356 | 82.0532
10 | 1.2302 | 0.01611 | -0.0324 | 76.3625
10.5 | 1.259 | 0.01766 | -0.0299 | 71.2911
11 | 1.285 | 0.01956 | -0.0275 | 65.6953
11.5 | 1.3074 | 0.02187 | -0.0252 | 59.7805
12 | 1.3269 | 0.02453 | -0.023 | 54.0929
12.5 | 1.3447 | 0.0274 | -0.021 | 49.0766
13 | 1.3603 | 0.03052 | -0.019 | 44.5708
13.5 | 1.3741 | 0.03386 | -0.0172 | 40.5818
14 | 1.3842 | 0.03764 | -0.0155 | 36.7747
14.5 | 1.3984 | 0.04122 | -0.0142 | 33.9253
15 | 1.4033 | 0.04584 | -0.013 | 30.613
15.5 | 1.4147 | 0.05001 | -0.0122 | 28.2883
16 | 1.4224 | 0.05468 | -0.0117 | 26.0132
16.5 | 1.4246 | 0.06013 | -0.0114 | 23.692
17 | 1.4169 | 0.06689 | -0.0115 | 21.1825
17.5 | 1.4151 | 0.07324 | -0.012 | 19.3214
18 | 1.4129 | 0.07974 | -0.0128 | 17.7188
18.5 | 1.4072 | 0.08694 | -0.0141 | 16.1859
19 | 1.3994 | 0.09454 | -0.0157 | 14.8022
19.5 | 1.3872 | 0.10301 | -0.018 | 13.4667
20 | 1.3721 | 0.1121 | -0.0209 | 12.24

## 45. Re 1M Mach 0.25 (1)
BIGFOIL.COM POLAR EXPORT
GA 35A316
GA 35A316 |  |  |  | Cl Max: | 1.503 | at alpha= | 13 | deg
JavaFoil+Calcfoil stall+Eppler ext transition |  |  |  | L/D Max: | 119.171 | at alpha= | 6 | deg
Re: | 1000000 |  |  | Cd Min: | 0.00731 | at alpha= | -0.5 | deg
Mach: | 0.25 |  |  | Cl=0 at alpha= | -2.3359 | deg
|  |  |  | @ Cl=0.1, Cd= | 0.0076469
|  |  |  | @ Cl=0.4, Cd= | 0.0073864
|  |  |  | @ Cl=0.6, Cd= | 0.0074623
alpha (deg) | Cl | Cd | Cm | Cl/Cd
-14.5 | -0.577 | 0.11415 | -0.01 | -5.052
-14 | -0.606 | 0.10742 | -0.01 | -5.638
-13.5 | -0.63 | 0.10013 | -0.01 | -6.289
-13 | -0.649 | 0.09469 | -0.011 | -6.852
-12.5 | -0.662 | 0.08803 | -0.012 | -7.524
-12 | -0.67 | 0.08244 | -0.013 | -8.128
-11.5 | -0.672 | 0.07681 | -0.014 | -8.749
-11 | -0.667 | 0.07288 | -0.014 | -9.158
-10.5 | -0.659 | 0.06757 | -0.016 | -9.759
-10 | -0.646 | 0.06201 | -0.018 | -10.423
-9.5 | -0.741 | 0.01737 | -0.031 | -42.643
-9 | -0.727 | 0.0149 | -0.033 | -48.82
-8.5 | -0.695 | 0.01395 | -0.034 | -49.83
-8 | -0.654 | 0.01325 | -0.035 | -49.341
-7.5 | -0.608 | 0.01294 | -0.036 | -46.978
-7 | -0.558 | 0.01239 | -0.037 | -45.04
-6.5 | -0.505 | 0.01186 | -0.038 | -42.599
-6 | -0.45 | 0.01147 | -0.039 | -39.197
-5.5 | -0.392 | 0.01103 | -0.04 | -35.545
-5 | -0.333 | 0.01124 | -0.041 | -29.597
-4.5 | -0.272 | 0.01061 | -0.042 | -25.625
-4 | -0.21 | 0.01029 | -0.043 | -20.405
-3.5 | -0.147 | 0.00794 | -0.044 | -18.557
-3 | -0.084 | 0.00782 | -0.045 | -10.784
-2.5 | -0.021 | 0.00759 | -0.046 | -2.759
-2 | 0.043 | 0.00754 | -0.047 | 5.667
-1.5 | 0.107 | 0.00766 | -0.048 | 13.912
-1 | 0.17 | 0.00768 | -0.049 | 22.175
-0.5 | 0.234 | 0.00731 | -0.051 | 32.054
0 | 0.3 | 0.00732 | -0.052 | 41.048
0.5 | 0.365 | 0.00737 | -0.053 | 49.476
1 | 0.429 | 0.0074 | -0.054 | 57.917
1.5 | 0.493 | 0.00736 | -0.055 | 67.042
2 | 0.557 | 0.00733 | -0.056 | 76.065
2.5 | 0.622 | 0.00753 | -0.057 | 82.551
3 | 0.683 | 0.00752 | -0.058 | 90.94
3.5 | 0.747 | 0.0078 | -0.059 | 95.801
4 | 0.81 | 0.00825 | -0.06 | 98.162
4.5 | 0.873 | 0.00846 | -0.061 | 103.222
5 | 0.936 | 0.00871 | -0.062 | 107.449
5.5 | 0.998 | 0.00861 | -0.063 | 115.972
6 | 1.059 | 0.00889 | -0.064 | 119.171
6.5 | 1.118 | 0.00945 | -0.065 | 118.353
7 | 1.176 | 0.00995 | -0.066 | 118.262
7.5 | 1.232 | 0.01057 | -0.067 | 116.558
8 | 1.257 | 0.01589 | -0.066 | 79.094
8.5 | 1.294 | 0.01974 | -0.067 | 65.558
9 | 1.336 | 0.021 | -0.067 | 63.624
9.5 | 1.374 | 0.02233 | -0.068 | 61.512
10 | 1.407 | 0.02349 | -0.069 | 59.911
10.5 | 1.437 | 0.02508 | -0.069 | 57.297
11 | 1.461 | 0.02683 | -0.07 | 54.457
11.5 | 1.48 | 0.02879 | -0.071 | 51.422
12 | 1.494 | 0.03085 | -0.071 | 48.431
12.5 | 1.502 | 0.03309 | -0.072 | 45.39
13 | 1.503 | 0.03521 | -0.072 | 42.68
13.5 | 1.497 | 0.03817 | -0.073 | 39.208
14 | 1.483 | 0.04148 | -0.073 | 35.76
14.5 | 1.463 | 0.04452 | -0.074 | 32.861
15 | 1.433 | 0.0495 | -0.074 | 28.953
15.5 | 1.395 | 0.05482 | -0.074 | 25.453
16 | 1.352 | 0.06055 | -0.074 | 22.323
16.5 | 1.289 | 0.07238 | -0.073 | 17.808
17 | 1.139 | 0.13032 | -0.054 | 8.739
17.5 | 1.068 | 0.14948 | -0.034 | 7.143
18 | 1.009 | 0.16005 | -0.034 | 6.304

## 46. Re 1M Mach 0.25 (2)
BIGFOIL.COM POLAR EXPORT
GA 35A316
GA 35A316 |  |  |  | Cl Max: | 1.3765 | at alpha= | 15.5 | deg
XFOIL ncrit=9 |  |  |  | L/D Max: | 127.436 | at alpha= | 6 | deg
Re: | 1000000 |  |  | Cd Min: | 0.18005 | at alpha= | -16.5 | deg
Mach: | 0.25 |  |  | Cl=0 at alpha= | -2.2931 | deg
|  |  |  | @ Cl=0.1, Cd= | 0.0068329
|  |  |  | @ Cl=0.4, Cd= | 0.0065284
|  |  |  | @ Cl=0.6, Cd= | 0.0065451
alpha (deg) | Cl | Cd | Cm | Cl/Cd
-16.5 | -0.509 | 0.18005 | -0.005 | -2.827
-16 | -0.4902 | 0.17469 | -0.0076 | -2.8061
-15.5 | -0.4742 | 0.16842 | -0.0108 | -2.8156
-15 | -0.4611 | 0.16108 | -0.0145 | -2.8626
-14.5 | -0.4653 | 0.14674 | -0.0219 | -3.1709
-13 | -0.7501 | 0.05827 | -0.0667 | -12.8728
-12.5 | -0.7897 | 0.04563 | -0.0751 | -17.3066
-12 | -0.8084 | 0.03689 | -0.08 | -21.9138
-11.5 | -0.82 | 0.03137 | -0.0787 | -26.1396
-11 | -0.8188 | 0.02723 | -0.0756 | -30.0698
-10.5 | -0.804 | 0.02404 | -0.0717 | -33.4443
-10 | -0.777 | 0.02154 | -0.0681 | -36.0724
-9.5 | -0.7381 | 0.01967 | -0.0657 | -37.5241
-9 | -0.701 | 0.01746 | -0.063 | -40.1489
-8.5 | -0.6538 | 0.01633 | -0.0614 | -40.0367
-8 | -0.6057 | 0.01513 | -0.0598 | -40.033
-7.5 | -0.5583 | 0.0139 | -0.058 | -40.1655
-7 | -0.5071 | 0.01303 | -0.0568 | -38.9179
-6.5 | -0.4537 | 0.01233 | -0.0559 | -36.7964
-5.5 | -0.3463 | 0.01097 | -0.0543 | -31.5679
-5 | -0.2912 | 0.01048 | -0.0536 | -27.7863
-4.5 | -0.2353 | 0.00996 | -0.0532 | -23.6245
-4 | -0.1806 | 0.00945 | -0.0527 | -19.1111
-3.5 | -0.1289 | 0.00851 | -0.0519 | -15.1469
-3 | -0.0803 | 0.00747 | -0.0507 | -10.7497
-2.5 | -0.024 | 0.0071 | -0.0505 | -3.3803
-2 | 0.034 | 0.00697 | -0.0505 | 4.878
-1.5 | 0.0924 | 0.00685 | -0.0506 | 13.4891
-1 | 0.1502 | 0.00672 | -0.0506 | 22.3512
-0.5 | 0.2085 | 0.00666 | -0.0507 | 31.3063
0 | 0.267 | 0.00658 | -0.0509 | 40.5775
0.5 | 0.3252 | 0.00658 | -0.0509 | 49.4225
1 | 0.3838 | 0.00652 | -0.0511 | 58.865
1.5 | 0.4415 | 0.00655 | -0.0511 | 67.4046
2 | 0.4999 | 0.00651 | -0.0512 | 76.7896
2.5 | 0.5571 | 0.00656 | -0.0511 | 84.9238
3 | 0.6145 | 0.00654 | -0.0509 | 93.9602
3.5 | 0.671 | 0.00657 | -0.0505 | 102.1309
4 | 0.727 | 0.00666 | -0.05 | 109.1592
4.5 | 0.7842 | 0.00681 | -0.0497 | 115.1542
5 | 0.8464 | 0.00704 | -0.0505 | 120.2273
5.5 | 0.9133 | 0.00737 | -0.0526 | 123.9213
6 | 0.9889 | 0.00776 | -0.0566 | 127.4356
6.5 | 1.0608 | 0.00834 | -0.06 | 127.1942
7 | 1.108 | 0.00939 | -0.0588 | 117.9979
7.5 | 1.1221 | 0.0106 | -0.0509 | 105.8585
8 | 1.139 | 0.01196 | -0.0439 | 95.2341
8.5 | 1.158 | 0.0133 | -0.0377 | 87.0677
9 | 1.1833 | 0.01478 | -0.0334 | 80.0609
9.5 | 1.2102 | 0.01648 | -0.03 | 73.4345
10 | 1.2374 | 0.01843 | -0.0272 | 67.1405
10.5 | 1.2626 | 0.0207 | -0.0246 | 60.9952
11 | 1.2858 | 0.02326 | -0.0223 | 55.2794
11.5 | 1.3035 | 0.02631 | -0.0199 | 49.5439
12 | 1.3176 | 0.02973 | -0.0175 | 44.3189
12.5 | 1.3315 | 0.03326 | -0.0153 | 40.0331
13 | 1.3431 | 0.03708 | -0.0132 | 36.2217
13.5 | 1.3511 | 0.04145 | -0.0115 | 32.5959
14 | 1.3635 | 0.0456 | -0.0101 | 29.9013
14.5 | 1.368 | 0.05069 | -0.009 | 26.9876
15 | 1.3732 | 0.05591 | -0.0083 | 24.5609
15.5 | 1.3765 | 0.06153 | -0.0079 | 22.3712
16 | 1.3758 | 0.06777 | -0.0079 | 20.301
16.5 | 1.367 | 0.07518 | -0.0084 | 18.183
17 | 1.3528 | 0.0835 | -0.0095 | 16.2012
17.5 | 1.3452 | 0.09129 | -0.011 | 14.7355
18 | 1.3335 | 0.09981 | -0.013 | 13.3604
18.5 | 1.3205 | 0.1088 | -0.0157 | 12.1369
19 | 1.3067 | 0.11807 | -0.0189 | 11.0672
19.5 | 1.2923 | 0.12777 | -0.0228 | 10.1143
20 | 1.2775 | 0.13775 | -0.0274 | 9.274

## 47. Re 1M Mach 0.50 (1)
BIGFOIL.COM POLAR EXPORT
GA 35A316
GA 35A316 |  |  |  | Cl Max: | 1.356 | at alpha= | 9 | deg
JavaFoil+Calcfoil stall+Eppler ext transition |  |  |  | L/D Max: | 111.705 | at alpha= | 6.5 | deg
Re: | 1000000 |  |  | Cd Min: | 0.00766 | at alpha= | 0 | deg
Mach: | 0.5 |  |  | Cl=0 at alpha= | -2.338 | deg
|  |  |  | @ Cl=0.1, Cd= | 0.00788
|  |  |  | @ Cl=0.4, Cd= | 0.00774
|  |  |  | @ Cl=0.6, Cd= | 0.0079668
alpha (deg) | Cl | Cd | Cm | Cl/Cd
-20 | -0.999 | 0.20083 | -0.009 | -4.972
-19.5 | -0.972 | 0.19691 | -0.009 | -4.934
-19 | -0.944 | 0.19019 | -0.01 | -4.964
-18.5 | -0.917 | 0.1861 | -0.01 | -4.926
-18 | -0.889 | 0.17735 | -0.011 | -5.015
-17.5 | -0.864 | 0.1751 | -0.012 | -4.933
-17 | -0.833 | 0.16704 | -0.011 | -4.988
-16.5 | -0.804 | 0.16443 | -0.012 | -4.891
-16 | -0.776 | 0.15659 | -0.012 | -4.953
-15.5 | -0.748 | 0.15387 | -0.012 | -4.861
-15 | -0.72 | 0.14277 | -0.013 | -5.044
-14.5 | -0.692 | 0.13957 | -0.013 | -4.959
-14 | -0.664 | 0.13358 | -0.014 | -4.972
-13.5 | -0.636 | 0.12856 | -0.014 | -4.949
-13 | -0.609 | 0.12431 | -0.015 | -4.898
-12.5 | -0.578 | 0.11608 | -0.014 | -4.983
-12 | -0.55 | 0.11422 | -0.014 | -4.816
-11.5 | -0.522 | 0.10861 | -0.014 | -4.807
-11 | -0.494 | 0.10654 | -0.015 | -4.636
-10.5 | -0.466 | 0.1035 | -0.015 | -4.5
-10 | -0.437 | 0.08884 | -0.015 | -4.922
-9.5 | -0.409 | 0.07125 | -0.016 | -5.743
-9 | -0.381 | 0.06313 | -0.017 | -6.038
-8.5 | -0.352 | 0.06905 | -0.016 | -5.099
-8 | -0.324 | 0.05642 | -0.016 | -5.735
-7.5 | -0.375 | 0.05448 | -0.016 | -6.874
-7 | -0.44 | 0.04918 | -0.018 | -8.95
-6.5 | -0.523 | 0.01383 | -0.043 | -37.841
-6 | -0.481 | 0.01301 | -0.044 | -36.953
-5.5 | -0.427 | 0.01229 | -0.045 | -34.717
-5 | -0.366 | 0.01169 | -0.046 | -31.298
-4.5 | -0.301 | 0.01122 | -0.047 | -26.817
-4 | -0.233 | 0.01119 | -0.048 | -20.839
-3.5 | -0.164 | 0.01105 | -0.05 | -14.855
-3 | -0.094 | 0.00828 | -0.051 | -11.359
-2.5 | -0.023 | 0.00815 | -0.052 | -2.868
-2 | 0.048 | 0.00788 | -0.053 | 6.053
-1.5 | 0.119 | 0.00788 | -0.054 | 15.123
-1 | 0.19 | 0.00804 | -0.055 | 23.698
-0.5 | 0.262 | 0.00767 | -0.056 | 34.14
0 | 0.336 | 0.00766 | -0.058 | 43.803
0.5 | 0.408 | 0.00775 | -0.059 | 52.604
1 | 0.479 | 0.00788 | -0.06 | 60.815
1.5 | 0.551 | 0.00796 | -0.061 | 69.223
2 | 0.623 | 0.00797 | -0.062 | 78.14
2.5 | 0.695 | 0.00802 | -0.063 | 86.593
3 | 0.763 | 0.00827 | -0.065 | 92.334
3.5 | 0.834 | 0.00861 | -0.066 | 96.801
4 | 0.904 | 0.00884 | -0.067 | 102.225
4.5 | 0.974 | 0.00917 | -0.068 | 106.142
5 | 1.043 | 0.00995 | -0.069 | 104.772
5.5 | 1.111 | 0.01038 | -0.07 | 107.033
6 | 1.177 | 0.01086 | -0.071 | 108.386
6.5 | 1.239 | 0.0111 | -0.073 | 111.705
7 | 1.255 | 0.01813 | -0.071 | 69.237
7.5 | 1.292 | 0.02296 | -0.071 | 56.296
8 | 1.329 | 0.02478 | -0.072 | 53.615
8.5 | 1.352 | 0.02688 | -0.073 | 50.303
9 | 1.356 | 0.02928 | -0.073 | 46.301
9.5 | 1.324 | 0.03185 | -0.074 | 41.564
10 | 1.19 | 0.03613 | -0.075 | 32.945
10.5 | 0.849 | 0.04055 | -0.075 | 20.944
11 | 0.877 | 0.04428 | -0.075 | 19.813
11.5 | 0.787 | 0.10979 | -0.034 | 7.164
12 | 0.816 | 0.11495 | -0.039 | 7.099
12.5 | 0.843 | 0.11802 | -0.038 | 7.147
13 | 0.872 | 0.12489 | -0.04 | 6.98
13.5 | 0.905 | 0.1318 | -0.048 | 6.869
14 | 0.931 | 0.14187 | -0.046 | 6.562

## 48. Re 1M Mach 0.50 (2)
BIGFOIL.COM POLAR EXPORT
GA 35A316
GA 35A316 |  |  |  | Cl Max: | 1.2568 | at alpha= | 12 | deg
XFOIL ncrit=9 |  |  |  | L/D Max: | 121.032 | at alpha= | 5.5 | deg
Re: | 1000000 |  |  | Cd Min: | 0.25486 | at alpha= | -20 | deg
Mach: | 0.5 |  |  | Cl=0 at alpha= | -2.306 | deg
|  |  |  | @ Cl=0.1, Cd= | 0.0073613
|  |  |  | @ Cl=0.4, Cd= | 0.0071417
|  |  |  | @ Cl=0.6, Cd= | 0.0072118
alpha (deg) | Cl | Cd | Cm | Cl/Cd
-20 | -0.6493 | 0.25486 | 0.031 | -2.5477
-19.5 | -0.6289 | 0.24552 | 0.0244 | -2.5615
-19 | -0.6052 | 0.23816 | 0.0205 | -2.5411
-18.5 | -0.5819 | 0.23118 | 0.0161 | -2.5171
-18 | -0.5591 | 0.2237 | 0.0114 | -2.4993
-17.5 | -0.5371 | 0.21565 | 0.0064 | -2.4906
-17 | -0.5213 | 0.20499 | -0.0008 | -2.5431
-16.5 | -0.4983 | 0.19776 | -0.0041 | -2.5197
-16 | -0.4759 | 0.19098 | -0.0078 | -2.4919
-15.5 | -0.4549 | 0.18353 | -0.012 | -2.4786
-15 | -0.4416 | 0.17309 | -0.0186 | -2.5513
-14.5 | -0.4273 | 0.16365 | -0.0238 | -2.6111
-14 | -0.4064 | 0.15722 | -0.0262 | -2.5849
-13.5 | -0.3878 | 0.15048 | -0.0294 | -2.5771
-12.5 | -0.3751 | 0.13176 | -0.0367 | -2.8468
-12 | -0.3666 | 0.12344 | -0.0402 | -2.9699
-11 | -0.3757 | 0.10168 | -0.0502 | -3.6949
-10.5 | -0.3885 | 0.09009 | -0.056 | -4.3124
-10 | -0.4116 | 0.07687 | -0.0634 | -5.3545
-9.5 | -0.449 | 0.06 | -0.0746 | -7.4833
-9 | -0.4828 | 0.04675 | -0.0855 | -10.3273
-8.5 | -0.5121 | 0.03668 | -0.092 | -13.9613
-8 | -0.5362 | 0.02908 | -0.0921 | -18.4388
-7.5 | -0.5464 | 0.02317 | -0.0864 | -23.5822
-7 | -0.5239 | 0.01889 | -0.0811 | -27.7343
-6.5 | -0.481 | 0.01626 | -0.0769 | -29.5818
-6 | -0.4318 | 0.01439 | -0.0729 | -30.0069
-5.5 | -0.3784 | 0.01297 | -0.0696 | -29.175
-5 | -0.3203 | 0.012 | -0.067 | -26.6917
-4.5 | -0.2596 | 0.01117 | -0.065 | -23.2408
-4 | -0.1978 | 0.01053 | -0.0634 | -18.7844
-3.5 | -0.1349 | 0.00991 | -0.0621 | -13.6125
-2.5 | -0.0251 | 0.00771 | -0.0582 | -3.2555
-2 | 0.0396 | 0.00747 | -0.0576 | 5.3012
-1.5 | 0.1063 | 0.00735 | -0.0574 | 14.4626
-1 | 0.1723 | 0.00724 | -0.0572 | 23.7983
-0.5 | 0.2393 | 0.00721 | -0.0572 | 33.19
0 | 0.306 | 0.00715 | -0.0571 | 42.7972
0.5 | 0.3724 | 0.00715 | -0.0571 | 52.0839
1 | 0.439 | 0.00713 | -0.0571 | 61.5708
1.5 | 0.5051 | 0.00717 | -0.0569 | 70.4463
2 | 0.5713 | 0.00719 | -0.0568 | 79.4576
2.5 | 0.6372 | 0.00724 | -0.0564 | 88.011
3 | 0.702 | 0.00731 | -0.0557 | 96.0328
4 | 0.8291 | 0.00749 | -0.0534 | 110.6943
4.5 | 0.8908 | 0.00767 | -0.0516 | 116.1408
5 | 0.9552 | 0.008 | -0.0502 | 119.4
5.5 | 1.0324 | 0.00853 | -0.0515 | 121.0317
6 | 1.1131 | 0.00936 | -0.0539 | 118.9209
6.5 | 1.148 | 0.01052 | -0.0481 | 109.1255
7 | 1.1425 | 0.01246 | -0.0364 | 91.6934
7.5 | 1.1478 | 0.01554 | -0.0293 | 73.861
8 | 1.1625 | 0.01894 | -0.0248 | 61.378
8.5 | 1.1794 | 0.0225 | -0.021 | 52.4178
9 | 1.1953 | 0.02624 | -0.0173 | 45.5526
9.5 | 1.2144 | 0.0299 | -0.0141 | 40.6154
10 | 1.2278 | 0.03402 | -0.0108 | 36.0905
10.5 | 1.2408 | 0.0384 | -0.0079 | 32.3125
11 | 1.2489 | 0.04339 | -0.0052 | 28.7831
11.5 | 1.2545 | 0.04882 | -0.0029 | 25.6964
12 | 1.2568 | 0.05479 | -0.0011 | 22.9385
12.5 | 1.2545 | 0.06146 | 0.0002 | 20.4116
13 | 1.2507 | 0.06855 | 0.0009 | 18.2451
13.5 | 1.242 | 0.07641 | 0.0009 | 16.2544
14 | 1.2273 | 0.08519 | 0 | 14.4066
14.5 | 1.2127 | 0.09431 | -0.0016 | 12.8587
15 | 1.1948 | 0.10419 | -0.0041 | 11.4675
15.5 | 1.1743 | 0.11482 | -0.0078 | 10.2273
16 | 1.1522 | 0.12625 | -0.0127 | 9.1263
16.5 | 1.1299 | 0.13828 | -0.0188 | 8.1711
17 | 1.1087 | 0.15086 | -0.026 | 7.3492

## 49. Re 2M Mach 0.00 (1)
BIGFOIL.COM POLAR EXPORT
GA 35A316
GA 35A316 |  |  |  | Cl Max: | 1.591 | at alpha= | 15 | deg
JavaFoil+Calcfoil stall+Eppler ext transition |  |  |  | L/D Max: | 128.543 | at alpha= | 6 | deg
Re: | 2000000 |  |  | Cd Min: | 0.00646 | at alpha= | 0 | deg
Mach: | 0 |  |  | Cl=0 at alpha= | -2.3361 | deg
|  |  |  | @ Cl=0.1, Cd= | 0.006669
|  |  |  | @ Cl=0.4, Cd= | 0.0065824
|  |  |  | @ Cl=0.6, Cd= | 0.0069736
alpha (deg) | Cl | Cd | Cm | Cl/Cd
-17 | -0.752 | 0.12724 | -0.009 | -5.91
-16.5 | -0.763 | 0.1204 | -0.01 | -6.336
-16 | -0.772 | 0.11354 | -0.011 | -6.799
-15.5 | -0.778 | 0.10885 | -0.011 | -7.15
-15 | -0.785 | 0.10034 | -0.012 | -7.825
-14.5 | -0.79 | 0.09272 | -0.013 | -8.519
-14 | -0.795 | 0.08352 | -0.015 | -9.52
-13.5 | -0.804 | 0.07074 | -0.017 | -11.369
-13 | -0.851 | 0.03967 | -0.021 | -21.453
-12.5 | -0.879 | 0.02476 | -0.024 | -35.489
-12 | -0.881 | 0.01993 | -0.025 | -44.196
-11.5 | -0.876 | 0.0168 | -0.027 | -52.134
-11 | -0.857 | 0.01565 | -0.028 | -54.791
-10.5 | -0.841 | 0.01422 | -0.029 | -59.091
-10 | -0.81 | 0.01302 | -0.03 | -62.24
-9.5 | -0.775 | 0.01243 | -0.031 | -62.346
-9 | -0.735 | 0.01189 | -0.032 | -61.859
-8.5 | -0.692 | 0.01173 | -0.033 | -59.05
-8 | -0.647 | 0.01122 | -0.034 | -57.65
-7.5 | -0.598 | 0.01103 | -0.035 | -54.193
-7 | -0.547 | 0.01067 | -0.036 | -51.251
-6.5 | -0.493 | 0.01029 | -0.037 | -47.965
-6 | -0.438 | 0.00994 | -0.038 | -44.076
-5.5 | -0.381 | 0.00953 | -0.039 | -40.008
-5 | -0.323 | 0.00932 | -0.04 | -34.681
-4.5 | -0.264 | 0.0093 | -0.041 | -28.367
-4 | -0.204 | 0.00919 | -0.042 | -22.165
-3.5 | -0.143 | 0.00707 | -0.043 | -20.223
-3 | -0.082 | 0.00679 | -0.044 | -12.034
-2.5 | -0.02 | 0.00671 | -0.045 | -3.023
-2 | 0.041 | 0.00665 | -0.046 | 6.224
-1.5 | 0.103 | 0.00667 | -0.047 | 15.475
-1 | 0.165 | 0.00656 | -0.048 | 25.147
-0.5 | 0.227 | 0.00649 | -0.049 | 34.935
0 | 0.291 | 0.00646 | -0.05 | 44.975
0.5 | 0.353 | 0.00659 | -0.051 | 53.561
1 | 0.415 | 0.00658 | -0.052 | 63.067
1.5 | 0.477 | 0.00681 | -0.053 | 70.143
2 | 0.54 | 0.00678 | -0.054 | 79.591
2.5 | 0.602 | 0.00698 | -0.055 | 86.249
3 | 0.662 | 0.00684 | -0.056 | 96.826
3.5 | 0.724 | 0.00692 | -0.057 | 104.547
4 | 0.785 | 0.00732 | -0.058 | 107.243
4.5 | 0.846 | 0.00752 | -0.059 | 112.515
5 | 0.907 | 0.00772 | -0.06 | 117.479
5.5 | 0.967 | 0.00759 | -0.061 | 127.367
6 | 1.027 | 0.00799 | -0.062 | 128.543
6.5 | 1.085 | 0.00846 | -0.063 | 128.162
7 | 1.142 | 0.00959 | -0.064 | 119.007
7.5 | 1.197 | 0.01137 | -0.065 | 105.262
8 | 1.25 | 0.01276 | -0.066 | 97.974
8.5 | 1.302 | 0.01553 | -0.067 | 83.828
9 | 1.32 | 0.01665 | -0.066 | 79.301
9.5 | 1.362 | 0.01773 | -0.067 | 76.845
10 | 1.401 | 0.01857 | -0.068 | 75.456
10.5 | 1.437 | 0.01965 | -0.068 | 73.113
11 | 1.469 | 0.02081 | -0.069 | 70.59
11.5 | 1.497 | 0.02222 | -0.069 | 67.396
12 | 1.522 | 0.02359 | -0.07 | 64.521
12.5 | 1.543 | 0.02516 | -0.071 | 61.331
13 | 1.561 | 0.02673 | -0.071 | 58.373
13.5 | 1.574 | 0.02859 | -0.072 | 55.05
14 | 1.583 | 0.03063 | -0.072 | 51.675
14.5 | 1.589 | 0.03261 | -0.073 | 48.744
15 | 1.591 | 0.03499 | -0.074 | 45.459
15.5 | 1.589 | 0.03738 | -0.074 | 42.5
16 | 1.583 | 0.03988 | -0.075 | 39.695
16.5 | 1.574 | 0.04285 | -0.075 | 36.724
17 | 1.559 | 0.04671 | -0.075 | 33.378
17.5 | 1.544 | 0.0495 | -0.076 | 31.193
18 | 1.517 | 0.05406 | -0.076 | 28.066
18.5 | 1.485 | 0.05864 | -0.076 | 25.32
19 | 1.448 | 0.06423 | -0.076 | 22.541
19.5 | 1.409 | 0.07023 | -0.076 | 20.061
20 | 1.368 | 0.07727 | -0.076 | 17.7

## 50. Re 2M Mach 0.00 (2)
BIGFOIL.COM POLAR EXPORT
GA 35A316
GA 35A316 |  |  |  | Cl Max: | 1.549 | at alpha= | 18 | deg
XFOIL ncrit=9 |  |  |  | L/D Max: | 145.092 | at alpha= | 5.5 | deg
Re: | 2000000 |  |  | Cd Min: | 0.11315 | at alpha= | -19 | deg
Mach: | 0 |  |  | Cl=0 at alpha= | -2.3245 | deg
|  |  |  | @ Cl=0.1, Cd= | 0.0056622
|  |  |  | @ Cl=0.4, Cd= | 0.0052985
|  |  |  | @ Cl=0.6, Cd= | 0.0053284
alpha (deg) | Cl | Cd | Cm | Cl/Cd
-19 | -0.9613 | 0.11315 | -0.0275 | -8.4958
-18.5 | -1.0469 | 0.08975 | -0.0403 | -11.6646
-18 | -1.1022 | 0.07294 | -0.0497 | -15.1111
-17.5 | -1.1366 | 0.0606 | -0.0565 | -18.7558
-17 | -1.1598 | 0.0508 | -0.0615 | -22.8307
-16.5 | -1.1703 | 0.04311 | -0.0652 | -27.1468
-16 | -1.1714 | 0.03702 | -0.0676 | -31.6424
-15.5 | -1.1641 | 0.0323 | -0.0688 | -36.0402
-15 | -1.1518 | 0.02852 | -0.069 | -40.3857
-14.5 | -1.1339 | 0.02565 | -0.0683 | -44.2066
-14 | -1.1123 | 0.02342 | -0.0667 | -47.4936
-13.5 | -1.0838 | 0.02138 | -0.0656 | -50.6922
-13 | -1.0741 | 0.01906 | -0.0603 | -56.3536
-12.5 | -1.0431 | 0.01773 | -0.0574 | -58.8325
-12 | -1.0025 | 0.01672 | -0.0558 | -59.9581
-11.5 | -0.9583 | 0.01584 | -0.0546 | -60.4987
-11 | -0.9122 | 0.01503 | -0.0537 | -60.6919
-10.5 | -0.8644 | 0.01429 | -0.0528 | -60.4899
-10 | -0.8151 | 0.01364 | -0.0522 | -59.7581
-9.5 | -0.7668 | 0.0128 | -0.0514 | -59.9062
-9 | -0.7172 | 0.01206 | -0.0507 | -59.4693
-8.5 | -0.6651 | 0.01157 | -0.0504 | -57.4849
-8 | -0.612 | 0.01109 | -0.0502 | -55.1849
-7.5 | -0.5601 | 0.01053 | -0.0498 | -53.1909
-7 | -0.506 | 0.01009 | -0.0497 | -50.1487
-6.5 | -0.452 | 0.00971 | -0.0496 | -46.5499
-6 | -0.3973 | 0.00933 | -0.0496 | -42.5831
-5.5 | -0.3426 | 0.00899 | -0.0495 | -38.109
-5 | -0.2873 | 0.00867 | -0.0496 | -33.1373
-4.5 | -0.2323 | 0.00835 | -0.0496 | -27.8204
-4 | -0.1772 | 0.00798 | -0.0497 | -22.2055
-3.5 | -0.1234 | 0.00755 | -0.0496 | -16.3444
-3 | -0.0716 | 0.00682 | -0.0492 | -10.4985
-2 | 0.0344 | 0.00581 | -0.0487 | 5.9208
-1.5 | 0.0908 | 0.00568 | -0.049 | 15.9859
-1 | 0.1478 | 0.00557 | -0.0493 | 26.535
-0.5 | 0.2047 | 0.00547 | -0.0496 | 37.4223
0 | 0.2614 | 0.00542 | -0.0499 | 48.2288
0.5 | 0.3187 | 0.00533 | -0.0503 | 59.7936
1 | 0.3753 | 0.00532 | -0.0506 | 70.5451
1.5 | 0.4327 | 0.00527 | -0.0511 | 82.1063
2 | 0.4892 | 0.00531 | -0.0514 | 92.1281
2.5 | 0.546 | 0.00529 | -0.0517 | 103.2136
3 | 0.6022 | 0.00533 | -0.052 | 112.9831
3.5 | 0.658 | 0.00539 | -0.0521 | 122.0779
4 | 0.7126 | 0.0055 | -0.0521 | 129.5636
4.5 | 0.7666 | 0.00561 | -0.0519 | 136.6488
5 | 0.82 | 0.00576 | -0.0516 | 142.3611
5.5 | 0.872 | 0.00601 | -0.051 | 145.0915
6 | 0.9248 | 0.00639 | -0.0507 | 144.7261
6.5 | 0.9798 | 0.00721 | -0.0514 | 135.8946
7 | 1.0348 | 0.00845 | -0.0527 | 122.4615
7.5 | 1.0949 | 0.00959 | -0.0551 | 114.171
8 | 1.1265 | 0.01041 | -0.0511 | 108.2133
8.5 | 1.1605 | 0.01112 | -0.0476 | 104.3615
9 | 1.1969 | 0.01189 | -0.0447 | 100.6644
9.5 | 1.2305 | 0.01265 | -0.0414 | 97.2727
10 | 1.2623 | 0.01364 | -0.0383 | 92.544
10.5 | 1.2925 | 0.01484 | -0.0354 | 87.0957
11 | 1.3202 | 0.01635 | -0.0326 | 80.7462
11.5 | 1.3478 | 0.01803 | -0.0303 | 74.7532
12 | 1.374 | 0.01996 | -0.0282 | 68.8377
12.5 | 1.398 | 0.02215 | -0.0262 | 63.1151
13 | 1.4203 | 0.02456 | -0.0244 | 57.8298
13.5 | 1.4424 | 0.02705 | -0.0227 | 53.3235
14 | 1.4613 | 0.02982 | -0.0211 | 49.004
14.5 | 1.48 | 0.03268 | -0.0196 | 45.2876
15 | 1.4946 | 0.03594 | -0.0181 | 41.586
15.5 | 1.5057 | 0.0397 | -0.0167 | 37.927
16 | 1.5202 | 0.04325 | -0.0157 | 35.1491
16.5 | 1.5325 | 0.04714 | -0.015 | 32.5095
17 | 1.5422 | 0.05138 | -0.0144 | 30.0156
17.5 | 1.5483 | 0.05614 | -0.0139 | 27.5793
18 | 1.549 | 0.06164 | -0.0138 | 25.1298
18.5 | 1.5427 | 0.06809 | -0.0138 | 22.6568
19 | 1.5393 | 0.07444 | -0.0144 | 20.6784
19.5 | 1.5375 | 0.0807 | -0.0152 | 19.052
20 | 1.532 | 0.08763 | -0.0165 | 17.4826

## 51. Re 2M Mach 0.10 (1)
BIGFOIL.COM POLAR EXPORT
GA 35A316
GA 35A316 |  |  |  | Cl Max: | 1.577 | at alpha= | 14.5 | deg
JavaFoil+Calcfoil stall+Eppler ext transition |  |  |  | L/D Max: | 128.363 | at alpha= | 6.5 | deg
Re: | 2000000 |  |  | Cd Min: | 0.00649 | at alpha= | -0.5 | deg
Mach: | 0.1 |  |  | Cl=0 at alpha= | -2.3387 | deg
|  |  |  | @ Cl=0.1, Cd= | 0.0067348
|  |  |  | @ Cl=0.4, Cd= | 0.0065881
|  |  |  | @ Cl=0.6, Cd= | 0.0069941
alpha (deg) | Cl | Cd | Cm | Cl/Cd
-17 | -0.714 | 0.13073 | -0.009 | -5.462
-16.5 | -0.728 | 0.12354 | -0.01 | -5.893
-16 | -0.741 | 0.11602 | -0.011 | -6.384
-15.5 | -0.75 | 0.11075 | -0.011 | -6.775
-15 | -0.759 | 0.10295 | -0.012 | -7.375
-14.5 | -0.766 | 0.09577 | -0.013 | -8.003
-14 | -0.771 | 0.08847 | -0.014 | -8.72
-13.5 | -0.775 | 0.08046 | -0.016 | -9.634
-13 | -0.801 | 0.05815 | -0.019 | -13.772
-12.5 | -0.854 | 0.0288 | -0.024 | -29.674
-12 | -0.864 | 0.02175 | -0.025 | -39.722
-11.5 | -0.863 | 0.01785 | -0.027 | -48.352
-11 | -0.85 | 0.01609 | -0.028 | -52.848
-10.5 | -0.833 | 0.01462 | -0.029 | -56.967
-10 | -0.809 | 0.0132 | -0.03 | -61.254
-9.5 | -0.774 | 0.01252 | -0.031 | -61.825
-9 | -0.736 | 0.01198 | -0.032 | -61.401
-8.5 | -0.693 | 0.01177 | -0.033 | -58.917
-8 | -0.648 | 0.01133 | -0.034 | -57.191
-7.5 | -0.6 | 0.01107 | -0.035 | -54.196
-7 | -0.549 | 0.01066 | -0.036 | -51.476
-6.5 | -0.495 | 0.0103 | -0.037 | -48.082
-6 | -0.44 | 0.00991 | -0.038 | -44.388
-5.5 | -0.383 | 0.00962 | -0.039 | -39.834
-5 | -0.325 | 0.00954 | -0.04 | -34.047
-4.5 | -0.265 | 0.0096 | -0.041 | -27.595
-4 | -0.205 | 0.0093 | -0.042 | -21.993
-3.5 | -0.144 | 0.00708 | -0.043 | -20.278
-3 | -0.082 | 0.00695 | -0.044 | -11.818
-2.5 | -0.02 | 0.00672 | -0.045 | -3.033
-2 | 0.042 | 0.00666 | -0.046 | 6.249
-1.5 | 0.104 | 0.00674 | -0.047 | 15.403
-1 | 0.166 | 0.00665 | -0.048 | 24.946
-0.5 | 0.228 | 0.00649 | -0.049 | 35.138
0 | 0.292 | 0.00653 | -0.05 | 44.768
0.5 | 0.355 | 0.00653 | -0.051 | 54.334
1 | 0.417 | 0.00661 | -0.052 | 63.155
1.5 | 0.48 | 0.00679 | -0.053 | 70.721
2 | 0.542 | 0.00681 | -0.054 | 79.61
2.5 | 0.605 | 0.00701 | -0.055 | 86.293
3 | 0.665 | 0.00681 | -0.056 | 97.643
3.5 | 0.727 | 0.00687 | -0.057 | 105.825
4 | 0.789 | 0.00731 | -0.058 | 107.953
4.5 | 0.85 | 0.00751 | -0.059 | 113.186
5 | 0.911 | 0.00777 | -0.06 | 117.276
5.5 | 0.972 | 0.00767 | -0.061 | 126.681
6 | 1.032 | 0.00807 | -0.062 | 127.849
6.5 | 1.09 | 0.00849 | -0.063 | 128.363
7 | 1.147 | 0.00969 | -0.064 | 118.332
7.5 | 1.202 | 0.01146 | -0.065 | 104.908
8 | 1.256 | 0.01289 | -0.066 | 97.393
8.5 | 1.28 | 0.01599 | -0.066 | 80.075
9 | 1.325 | 0.01703 | -0.066 | 77.799
9.5 | 1.366 | 0.01795 | -0.067 | 76.092
10 | 1.404 | 0.01899 | -0.068 | 73.958
10.5 | 1.439 | 0.01994 | -0.068 | 72.155
11 | 1.47 | 0.02113 | -0.069 | 69.561
11.5 | 1.497 | 0.02259 | -0.07 | 66.296
12 | 1.521 | 0.02405 | -0.07 | 63.256
12.5 | 1.54 | 0.02562 | -0.071 | 60.114
13 | 1.556 | 0.02731 | -0.072 | 56.983
13.5 | 1.566 | 0.02925 | -0.072 | 53.554
14 | 1.574 | 0.03127 | -0.073 | 50.335
14.5 | 1.577 | 0.03332 | -0.073 | 47.346
15 | 1.576 | 0.03585 | -0.074 | 43.951
15.5 | 1.571 | 0.03829 | -0.074 | 41.027
16 | 1.561 | 0.04102 | -0.075 | 38.06
16.5 | 1.548 | 0.04418 | -0.075 | 35.029
17 | 1.529 | 0.04825 | -0.075 | 31.68
17.5 | 1.509 | 0.05155 | -0.076 | 29.266
18 | 1.477 | 0.05634 | -0.076 | 26.216
18.5 | 1.438 | 0.06189 | -0.076 | 23.235
19 | 1.396 | 0.06789 | -0.076 | 20.559
19.5 | 1.351 | 0.07494 | -0.076 | 18.024

## 52. Re 2M Mach 0.10 (2)
BIGFOIL.COM POLAR EXPORT
GA 35A316
GA 35A316 |  |  |  | Cl Max: | 1.539 | at alpha= | 17.5 | deg
XFOIL ncrit=9 |  |  |  | L/D Max: | 144.752 | at alpha= | 5.5 | deg
Re: | 2000000 |  |  | Cd Min: | 0.11798 | at alpha= | -18.5 | deg
Mach: | 0.1 |  |  | Cl=0 at alpha= | -2.3115 | deg
|  |  |  | @ Cl=0.1, Cd= | 0.0056733
|  |  |  | @ Cl=0.4, Cd= | 0.0053267
|  |  |  | @ Cl=0.6, Cd= | 0.0053469
alpha (deg) | Cl | Cd | Cm | Cl/Cd
-18.5 | -0.9025 | 0.11798 | -0.0258 | -7.6496
-18 | -1.0004 | 0.09192 | -0.0401 | -10.8834
-17.5 | -1.0602 | 0.07406 | -0.0503 | -14.3154
-17 | -1.1004 | 0.06066 | -0.0579 | -18.1405
-16.5 | -1.1252 | 0.05051 | -0.0632 | -22.2768
-16 | -1.1375 | 0.04251 | -0.0671 | -26.7584
-15.5 | -1.1385 | 0.03636 | -0.0695 | -31.3119
-15 | -1.1331 | 0.03145 | -0.0707 | -36.0286
-14.5 | -1.12 | 0.02777 | -0.0706 | -40.3313
-14 | -1.102 | 0.02495 | -0.0695 | -44.1683
-13.5 | -1.0777 | 0.02275 | -0.068 | -47.3714
-13 | -1.0634 | 0.02036 | -0.0641 | -52.2299
-12.5 | -1.0426 | 0.0185 | -0.0599 | -56.3568
-12 | -1.0049 | 0.01726 | -0.0579 | -58.2213
-11.5 | -0.9618 | 0.01628 | -0.0564 | -59.0786
-11 | -0.9161 | 0.01539 | -0.0553 | -59.5257
-10.5 | -0.8686 | 0.01457 | -0.0543 | -59.6156
-10 | -0.8196 | 0.01386 | -0.0534 | -59.1342
-9.5 | -0.7686 | 0.01324 | -0.0528 | -58.0514
-9 | -0.7213 | 0.01222 | -0.0517 | -59.0262
-8.5 | -0.669 | 0.01169 | -0.0513 | -57.2284
-8 | -0.6158 | 0.01118 | -0.051 | -55.0805
-7.5 | -0.5632 | 0.01063 | -0.0505 | -52.9821
-7 | -0.5092 | 0.01016 | -0.0503 | -50.1181
-6.5 | -0.4543 | 0.0098 | -0.0502 | -46.3571
-6 | -0.3998 | 0.00937 | -0.0501 | -42.6681
-5.5 | -0.3446 | 0.00902 | -0.05 | -38.204
-5 | -0.289 | 0.0087 | -0.05 | -33.2184
-4.5 | -0.2335 | 0.00838 | -0.05 | -27.864
-4 | -0.1781 | 0.00802 | -0.0501 | -22.207
-3.5 | -0.1238 | 0.00758 | -0.0499 | -16.3325
-3 | -0.0717 | 0.00687 | -0.0495 | -10.4367
-2.5 | -0.021 | 0.00615 | -0.0489 | -3.4146
-2 | 0.0347 | 0.00583 | -0.049 | 5.952
-1.5 | 0.0913 | 0.00569 | -0.0492 | 16.0457
-1 | 0.1487 | 0.00558 | -0.0496 | 26.6487
-0.5 | 0.2059 | 0.00549 | -0.0499 | 37.5046
0 | 0.2632 | 0.00544 | -0.0502 | 48.3824
0.5 | 0.3206 | 0.00535 | -0.0506 | 59.9252
1 | 0.3775 | 0.00535 | -0.0509 | 70.5607
1.5 | 0.4354 | 0.00529 | -0.0514 | 82.3062
2 | 0.4922 | 0.00532 | -0.0516 | 92.5188
2.5 | 0.5493 | 0.00532 | -0.052 | 103.2519
3 | 0.6059 | 0.00535 | -0.0522 | 113.2523
3.5 | 0.6621 | 0.00541 | -0.0524 | 122.3845
4 | 0.717 | 0.00553 | -0.0523 | 129.6564
5 | 0.8252 | 0.00579 | -0.0518 | 142.5216
5.5 | 0.8772 | 0.00606 | -0.0511 | 144.7525
6 | 0.9302 | 0.00645 | -0.0508 | 144.2171
6.5 | 0.9854 | 0.00728 | -0.0514 | 135.3571
7 | 1.0406 | 0.00855 | -0.0526 | 121.7076
7.5 | 1.101 | 0.00969 | -0.055 | 113.6223
8 | 1.1297 | 0.01052 | -0.0503 | 107.3859
8.5 | 1.1641 | 0.01125 | -0.0467 | 103.4756
9 | 1.2 | 0.01201 | -0.0437 | 99.9167
9.5 | 1.233 | 0.01284 | -0.0402 | 96.028
10 | 1.2641 | 0.01392 | -0.037 | 90.8118
10.5 | 1.2947 | 0.01518 | -0.0342 | 85.2899
11 | 1.3217 | 0.01682 | -0.0314 | 78.5791
11.5 | 1.3488 | 0.01863 | -0.0291 | 72.3994
12 | 1.374 | 0.02072 | -0.027 | 66.3127
12.5 | 1.3981 | 0.023 | -0.0251 | 60.787
13 | 1.4201 | 0.02549 | -0.0232 | 55.712
13.5 | 1.4404 | 0.0282 | -0.0214 | 51.078
14 | 1.46 | 0.03099 | -0.0198 | 47.112
14.5 | 1.4771 | 0.03405 | -0.0182 | 43.3803
15 | 1.49 | 0.0376 | -0.0167 | 39.6277
15.5 | 1.5025 | 0.04132 | -0.0154 | 36.3625
16 | 1.5158 | 0.04511 | -0.0145 | 33.6023
16.5 | 1.5266 | 0.04929 | -0.0138 | 30.9718
17 | 1.5345 | 0.05384 | -0.0132 | 28.5011
17.5 | 1.539 | 0.05891 | -0.0128 | 26.1246
18 | 1.536 | 0.06495 | -0.0127 | 23.649
18.5 | 1.5271 | 0.07192 | -0.0131 | 21.2333
19 | 1.5256 | 0.07815 | -0.0138 | 19.5214
19.5 | 1.5213 | 0.08492 | -0.0148 | 17.9145
20 | 1.5126 | 0.09242 | -0.0163 | 16.3666

## 53. Re 2M Mach 0.25 (1)
BIGFOIL.COM POLAR EXPORT
GA 35A316
GA 35A316 |  |  |  | Cl Max: | 1.513 | at alpha= | 13 | deg
JavaFoil+Calcfoil stall+Eppler ext transition |  |  |  | L/D Max: | 128.165 | at alpha= | 6 | deg
Re: | 2000000 |  |  | Cd Min: | 0.00655 | at alpha= | 0 | deg
Mach: | 0.25 |  |  | Cl=0 at alpha= | -2.3359 | deg
|  |  |  | @ Cl=0.1, Cd= | 0.0067513
|  |  |  | @ Cl=0.4, Cd= | 0.0066255
|  |  |  | @ Cl=0.6, Cd= | 0.0070389
alpha (deg) | Cl | Cd | Cm | Cl/Cd
-15.5 | -0.506 | 0.11976 | -0.01 | -4.227
-15 | -0.544 | 0.11242 | -0.011 | -4.843
-14.5 | -0.579 | 0.10667 | -0.011 | -5.424
-14 | -0.608 | 0.10084 | -0.012 | -6.027
-13.5 | -0.633 | 0.09475 | -0.013 | -6.679
-13 | -0.653 | 0.08841 | -0.014 | -7.386
-12.5 | -0.667 | 0.08186 | -0.015 | -8.154
-12 | -0.679 | 0.07436 | -0.016 | -9.124
-11.5 | -0.693 | 0.06221 | -0.02 | -11.136
-11 | -0.737 | 0.03534 | -0.025 | -20.85
-10.5 | -0.781 | 0.01803 | -0.029 | -43.349
-10 | -0.778 | 0.01516 | -0.031 | -51.33
-9.5 | -0.764 | 0.0133 | -0.032 | -57.432
-9 | -0.732 | 0.0131 | -0.033 | -55.904
-8.5 | -0.696 | 0.0124 | -0.034 | -56.079
-8 | -0.654 | 0.01174 | -0.035 | -55.693
-7.5 | -0.608 | 0.01154 | -0.036 | -52.675
-7 | -0.558 | 0.01099 | -0.037 | -50.776
-6.5 | -0.505 | 0.01059 | -0.038 | -47.724
-6 | -0.45 | 0.01018 | -0.039 | -44.175
-5.5 | -0.392 | 0.00982 | -0.04 | -39.94
-5 | -0.333 | 0.00973 | -0.041 | -34.193
-4.5 | -0.272 | 0.0094 | -0.042 | -28.923
-4 | -0.21 | 0.00919 | -0.043 | -22.847
-3.5 | -0.147 | 0.00714 | -0.044 | -20.646
-3 | -0.084 | 0.00699 | -0.045 | -12.072
-2.5 | -0.021 | 0.0068 | -0.046 | -3.077
-2 | 0.043 | 0.00668 | -0.047 | 6.397
-1.5 | 0.107 | 0.00676 | -0.048 | 15.767
-1 | 0.17 | 0.00681 | -0.049 | 25.02
-0.5 | 0.234 | 0.00658 | -0.051 | 35.599
0 | 0.3 | 0.00655 | -0.052 | 45.824
0.5 | 0.365 | 0.00662 | -0.053 | 55.039
1 | 0.429 | 0.00663 | -0.054 | 64.664
1.5 | 0.493 | 0.0069 | -0.055 | 71.501
2 | 0.557 | 0.0069 | -0.056 | 80.817
2.5 | 0.622 | 0.00711 | -0.057 | 87.44
3 | 0.683 | 0.00688 | -0.058 | 99.307
3.5 | 0.747 | 0.00711 | -0.059 | 105.118
4 | 0.81 | 0.00754 | -0.06 | 107.448
4.5 | 0.873 | 0.00775 | -0.061 | 112.64
5 | 0.936 | 0.00797 | -0.062 | 117.386
5.5 | 0.998 | 0.00789 | -0.063 | 126.571
6 | 1.059 | 0.00826 | -0.064 | 128.165
6.5 | 1.118 | 0.00881 | -0.065 | 126.998
7 | 1.176 | 0.01034 | -0.066 | 113.815
7.5 | 1.232 | 0.01213 | -0.067 | 101.539
8 | 1.285 | 0.01378 | -0.068 | 93.275
8.5 | 1.303 | 0.01723 | -0.067 | 75.637
9 | 1.345 | 0.01822 | -0.068 | 73.819
9.5 | 1.384 | 0.01933 | -0.068 | 71.57
10 | 1.418 | 0.02035 | -0.069 | 69.674
10.5 | 1.447 | 0.02172 | -0.07 | 66.651
11 | 1.472 | 0.02319 | -0.071 | 63.446
11.5 | 1.491 | 0.02485 | -0.071 | 59.997
12 | 1.504 | 0.02668 | -0.072 | 56.386
12.5 | 1.511 | 0.02869 | -0.072 | 52.673
13 | 1.513 | 0.03054 | -0.073 | 49.53
13.5 | 1.506 | 0.03301 | -0.074 | 45.631
14 | 1.494 | 0.03576 | -0.074 | 41.765
14.5 | 1.474 | 0.0383 | -0.075 | 38.49
15 | 1.446 | 0.04221 | -0.075 | 34.266
15.5 | 1.412 | 0.04596 | -0.075 | 30.715
16 | 1.371 | 0.04969 | -0.076 | 27.597
16.5 | 1.322 | 0.05516 | -0.076 | 23.969
17 | 1.266 | 0.06156 | -0.075 | 20.563
17.5 | 1.188 | 0.07756 | -0.073 | 15.311
18 | 1.067 | 0.11548 | -0.065 | 9.241

## 54. Re 2M Mach 0.25 (2)
BIGFOIL.COM POLAR EXPORT
GA 35A316
GA 35A316 |  |  |  | Cl Max: | 1.4855 | at alpha= | 16.5 | deg
XFOIL ncrit=9 |  |  |  | L/D Max: | 145.337 | at alpha= | 5.5 | deg
Re: | 2000000 |  |  | Cd Min: | 0.18587 | at alpha= | -17 | deg
Mach: | 0.25 |  |  | Cl=0 at alpha= | -2.3192 | deg
|  |  |  | @ Cl=0.1, Cd= | 0.0057598
|  |  |  | @ Cl=0.4, Cd= | 0.0054169
|  |  |  | @ Cl=0.6, Cd= | 0.0054721
alpha (deg) | Cl | Cd | Cm | Cl/Cd
-17 | -0.5291 | 0.18587 | 0.0003 | -2.8466
-16 | -0.7058 | 0.12037 | -0.0284 | -5.8636
-15.5 | -0.8151 | 0.09169 | -0.0438 | -8.8897
-15 | -0.8791 | 0.07215 | -0.0555 | -12.1843
-14.5 | -0.9245 | 0.05737 | -0.0649 | -16.1147
-14 | -0.9545 | 0.04603 | -0.0718 | -20.7365
-13.5 | -0.9717 | 0.0373 | -0.0764 | -26.0509
-13 | -0.9749 | 0.03113 | -0.0782 | -31.3171
-12.5 | -0.9724 | 0.02691 | -0.0768 | -36.1353
-12 | -0.9781 | 0.02236 | -0.0731 | -43.7433
-11 | -0.9247 | 0.01829 | -0.0657 | -50.5577
-10.5 | -0.8828 | 0.01687 | -0.0633 | -52.3296
-10 | -0.8375 | 0.0156 | -0.0613 | -53.6859
-9.5 | -0.7894 | 0.01453 | -0.0595 | -54.329
-9 | -0.7381 | 0.01363 | -0.0582 | -54.1526
-8.5 | -0.6893 | 0.0125 | -0.0565 | -55.144
-8 | -0.6352 | 0.01184 | -0.0555 | -53.6486
-7.5 | -0.5802 | 0.01123 | -0.0547 | -51.6652
-7 | -0.5258 | 0.01059 | -0.0539 | -49.6506
-6.5 | -0.4692 | 0.01009 | -0.0534 | -46.5015
-6 | -0.4129 | 0.00965 | -0.0529 | -42.7876
-5.5 | -0.3551 | 0.00928 | -0.0527 | -38.2651
-4.5 | -0.2403 | 0.00855 | -0.0523 | -28.1053
-4 | -0.1831 | 0.00822 | -0.0521 | -22.2749
-3.5 | -0.1262 | 0.00778 | -0.052 | -16.2211
-3 | -0.0725 | 0.00711 | -0.0514 | -10.1969
-2.5 | -0.0204 | 0.00628 | -0.0507 | -3.2484
-2 | 0.036 | 0.00591 | -0.0506 | 6.0914
-1.5 | 0.0945 | 0.00577 | -0.0507 | 16.3778
-1 | 0.1539 | 0.00566 | -0.0511 | 27.1908
-0.5 | 0.2126 | 0.0056 | -0.0513 | 37.9643
0 | 0.2725 | 0.00552 | -0.0518 | 49.3659
0.5 | 0.3315 | 0.00547 | -0.052 | 60.6033
1 | 0.3908 | 0.00542 | -0.0524 | 72.1033
1.5 | 0.45 | 0.0054 | -0.0527 | 83.3333
2 | 0.5092 | 0.0054 | -0.0531 | 94.2963
2.5 | 0.5678 | 0.00545 | -0.0533 | 104.1835
3 | 0.6261 | 0.00549 | -0.0534 | 114.0437
3.5 | 0.6841 | 0.00556 | -0.0535 | 123.0396
4 | 0.7414 | 0.00566 | -0.0534 | 130.9894
4.5 | 0.7979 | 0.00578 | -0.0532 | 138.045
5 | 0.8531 | 0.00597 | -0.0526 | 142.8978
5.5 | 0.9069 | 0.00624 | -0.0517 | 145.3365
6 | 0.9605 | 0.0067 | -0.0509 | 143.3582
6.5 | 1.0149 | 0.00776 | -0.051 | 130.7861
7 | 1.0724 | 0.00909 | -0.0522 | 117.9758
7.5 | 1.1216 | 0.01022 | -0.0515 | 109.7456
8 | 1.1488 | 0.01109 | -0.046 | 103.5888
8.5 | 1.1797 | 0.01195 | -0.0414 | 98.7197
9 | 1.2123 | 0.01296 | -0.0375 | 93.5417
9.5 | 1.2452 | 0.01417 | -0.0342 | 87.8758
10 | 1.2764 | 0.01567 | -0.0313 | 81.455
10.5 | 1.3032 | 0.01764 | -0.0284 | 73.8776
11 | 1.3284 | 0.01993 | -0.0258 | 66.6533
11.5 | 1.3524 | 0.02243 | -0.0234 | 60.2942
12 | 1.3742 | 0.02519 | -0.0212 | 54.5534
12.5 | 1.3947 | 0.02811 | -0.019 | 49.6158
13 | 1.4134 | 0.03122 | -0.0169 | 45.2723
13.5 | 1.4306 | 0.03454 | -0.015 | 41.4186
14 | 1.4461 | 0.03816 | -0.0133 | 37.8957
14.5 | 1.4571 | 0.0423 | -0.0117 | 34.4468
15 | 1.4663 | 0.04682 | -0.0104 | 31.3178
15.5 | 1.4761 | 0.05142 | -0.0094 | 28.7067
16 | 1.4829 | 0.05646 | -0.0087 | 26.2646
16.5 | 1.4855 | 0.06211 | -0.0082 | 23.9172
17 | 1.4841 | 0.06834 | -0.0082 | 21.7164
17.5 | 1.4748 | 0.07572 | -0.0087 | 19.477
18 | 1.4547 | 0.08465 | -0.01 | 17.1849
18.5 | 1.445 | 0.0926 | -0.0115 | 15.6048
19 | 1.4311 | 0.10127 | -0.0136 | 14.1315
19.5 | 1.4133 | 0.11078 | -0.0166 | 12.7577
20 | 1.3925 | 0.12094 | -0.0203 | 11.514

## 55. Re 2M Mach 0.50 (1)
BIGFOIL.COM POLAR EXPORT
GA 35A316
GA 35A316 |  |  |  | Cl Max: | 1.364 | at alpha= | 9 | deg
JavaFoil+Calcfoil stall+Eppler ext transition |  |  |  | L/D Max: | 117.218 | at alpha= | 4.5 | deg
Re: | 2000000 |  |  | Cd Min: | 0.00687 | at alpha= | -0.5 | deg
Mach: | 0.5 |  |  | Cl=0 at alpha= | -2.338 | deg
|  |  |  | @ Cl=0.1, Cd= | 0.0069587
|  |  |  | @ Cl=0.4, Cd= | 0.0069344
|  |  |  | @ Cl=0.6, Cd= | 0.0073869
alpha (deg) | Cl | Cd | Cm | Cl/Cd
-20 | -1.001 | 0.18066 | -0.009 | -5.54
-19.5 | -0.973 | 0.17413 | -0.009 | -5.588
-19 | -0.945 | 0.17002 | -0.01 | -5.56
-18.5 | -0.918 | 0.16368 | -0.01 | -5.606
-18 | -0.89 | 0.15943 | -0.011 | -5.584
-17.5 | -0.865 | 0.15712 | -0.012 | -5.507
-17 | -0.836 | 0.15246 | -0.012 | -5.487
-16.5 | -0.806 | 0.14682 | -0.012 | -5.49
-16 | -0.777 | 0.13897 | -0.012 | -5.594
-15.5 | -0.749 | 0.13517 | -0.013 | -5.541
-15 | -0.721 | 0.12927 | -0.013 | -5.58
-14.5 | -0.693 | 0.12446 | -0.013 | -5.568
-14 | -0.665 | 0.12067 | -0.014 | -5.512
-13.5 | -0.637 | 0.11688 | -0.014 | -5.449
-13 | -0.61 | 0.11213 | -0.015 | -5.438
-12.5 | -0.579 | 0.10391 | -0.014 | -5.573
-12 | -0.55 | 0.1006 | -0.014 | -5.471
-11.5 | -0.522 | 0.09675 | -0.015 | -5.399
-11 | -0.494 | 0.09442 | -0.015 | -5.234
-10.5 | -0.466 | 0.09138 | -0.016 | -5.1
-10 | -0.438 | 0.07984 | -0.016 | -5.482
-9.5 | -0.41 | 0.06604 | -0.017 | -6.206
-9 | -0.383 | 0.05924 | -0.02 | -6.466
-8.5 | -0.353 | 0.05797 | -0.018 | -6.088
-8 | -0.324 | 0.05389 | -0.017 | -6.013
-7.5 | -0.375 | 0.05154 | -0.017 | -7.275
-7 | -0.537 | 0.01334 | -0.041 | -40.264
-6.5 | -0.523 | 0.01228 | -0.043 | -42.623
-6 | -0.481 | 0.01154 | -0.044 | -41.673
-5.5 | -0.427 | 0.01092 | -0.045 | -39.069
-5 | -0.366 | 0.01095 | -0.046 | -33.424
-4.5 | -0.301 | 0.01002 | -0.047 | -30.02
-4 | -0.233 | 0.00957 | -0.048 | -24.375
-3.5 | -0.164 | 0.00979 | -0.05 | -16.769
-3 | -0.094 | 0.0074 | -0.051 | -12.71
-2.5 | -0.023 | 0.00726 | -0.052 | -3.218
-2 | 0.048 | 0.00701 | -0.053 | 6.805
-1.5 | 0.119 | 0.00694 | -0.054 | 17.157
-1 | 0.19 | 0.00716 | -0.055 | 26.612
-0.5 | 0.262 | 0.00687 | -0.056 | 38.085
0 | 0.336 | 0.00689 | -0.058 | 48.731
0.5 | 0.408 | 0.00694 | -0.059 | 58.764
1 | 0.479 | 0.00706 | -0.06 | 67.958
1.5 | 0.551 | 0.00721 | -0.061 | 76.512
2 | 0.623 | 0.00747 | -0.062 | 83.433
2.5 | 0.695 | 0.00753 | -0.063 | 92.346
3 | 0.763 | 0.00774 | -0.065 | 98.653
3.5 | 0.834 | 0.00776 | -0.066 | 107.411
4 | 0.904 | 0.00805 | -0.067 | 112.299
4.5 | 0.974 | 0.00831 | -0.068 | 117.218
5 | 1.043 | 0.00898 | -0.069 | 116.101
5.5 | 1.111 | 0.00952 | -0.07 | 116.711
6 | 1.177 | 0.01008 | -0.071 | 116.781
6.5 | 1.239 | 0.01204 | -0.073 | 102.907
7 | 1.264 | 0.01599 | -0.072 | 79.055
7.5 | 1.301 | 0.02018 | -0.072 | 64.49
8 | 1.337 | 0.02175 | -0.073 | 61.487
8.5 | 1.361 | 0.02353 | -0.073 | 57.83
9 | 1.364 | 0.02563 | -0.074 | 53.208
9.5 | 1.331 | 0.0279 | -0.075 | 47.708
10 | 1.197 | 0.03172 | -0.075 | 37.746
10.5 | 0.855 | 0.03548 | -0.076 | 24.099
11 | 0.884 | 0.03837 | -0.076 | 23.048
11.5 | 0.789 | 0.08613 | -0.04 | 9.165
12 | 0.817 | 0.10169 | -0.04 | 8.033
12.5 | 0.844 | 0.10626 | -0.04 | 7.944
13 | 0.875 | 0.11236 | -0.045 | 7.788
13.5 | 0.909 | 0.12129 | -0.051 | 7.494
14 | 0.933 | 0.12369 | -0.048 | 7.541

## 56. Re 2M Mach 0.50 (2)
BIGFOIL.COM POLAR EXPORT
GA 35A316
GA 35A316 |  |  |  | Cl Max: | 1.3435 | at alpha= | 13 | deg
XFOIL ncrit=9 |  |  |  | L/D Max: | 142.038 | at alpha= | 5 | deg
Re: | 2000000 |  |  | Cd Min: | 0.25371 | at alpha= | -20 | deg
Mach: | 0.5 |  |  | Cl=0 at alpha= | -2.3663 | deg
|  |  |  | @ Cl=0.1, Cd= | 0.0061475
|  |  |  | @ Cl=0.4, Cd= | 0.0058871
|  |  |  | @ Cl=0.6, Cd= | 0.0059022
alpha (deg) | Cl | Cd | Cm | Cl/Cd
-20 | -0.6532 | 0.25371 | 0.0319 | -2.5746
-19.5 | -0.6299 | 0.24659 | 0.027 | -2.5544
-19 | -0.6069 | 0.23913 | 0.022 | -2.538
-18.5 | -0.585 | 0.22983 | 0.0164 | -2.5454
-18 | -0.5647 | 0.22063 | 0.0108 | -2.5595
-17.5 | -0.5442 | 0.21204 | 0.0057 | -2.5665
-17 | -0.5242 | 0.2039 | 0.0012 | -2.5709
-16.5 | -0.5015 | 0.19742 | -0.0027 | -2.5403
-16 | -0.4803 | 0.19007 | -0.007 | -2.527
-15.5 | -0.4604 | 0.18213 | -0.0114 | -2.5279
-15 | -0.4474 | 0.17146 | -0.017 | -2.6094
-14.5 | -0.4316 | 0.1657 | -0.0186 | -2.6047
-14 | -0.426 | 0.15433 | -0.0236 | -2.7603
-13.5 | -0.4166 | 0.14482 | -0.0281 | -2.8767
-12.5 | -0.3988 | 0.12717 | -0.0365 | -3.136
-12 | -0.3979 | 0.11715 | -0.0412 | -3.3965
-11.5 | -0.4046 | 0.10608 | -0.0465 | -3.8141
-11 | -0.4223 | 0.09372 | -0.0529 | -4.506
-10.5 | -0.453 | 0.07967 | -0.0607 | -5.686
-10 | -0.4973 | 0.06249 | -0.071 | -7.9581
-9.5 | -0.535 | 0.04815 | -0.0824 | -11.1111
-9 | -0.5715 | 0.0365 | -0.091 | -15.6575
-8.5 | -0.595 | 0.0286 | -0.0932 | -20.8042
-7.5 | -0.5973 | 0.01837 | -0.0826 | -32.515
-7 | -0.5648 | 0.01491 | -0.0771 | -37.8806
-6.5 | -0.5173 | 0.01279 | -0.0725 | -40.4457
-6 | -0.462 | 0.01145 | -0.069 | -40.3493
-5.5 | -0.3996 | 0.01057 | -0.0666 | -37.8051
-5 | -0.3361 | 0.0099 | -0.0647 | -33.9495
-4.5 | -0.2704 | 0.00935 | -0.0633 | -28.9198
-4 | -0.2046 | 0.00894 | -0.0622 | -22.8859
-3.5 | -0.1386 | 0.00851 | -0.0614 | -16.2867
-3 | -0.0744 | 0.00803 | -0.0605 | -9.2653
-2.5 | -0.0157 | 0.00716 | -0.0591 | -2.1927
-2 | 0.043 | 0.00633 | -0.0578 | 6.793
-1.5 | 0.1086 | 0.00612 | -0.0575 | 17.7451
-1 | 0.1768 | 0.00601 | -0.0577 | 29.4176
-0.5 | 0.2439 | 0.00596 | -0.0577 | 40.9228
0 | 0.3124 | 0.0059 | -0.0581 | 52.9492
0.5 | 0.38 | 0.00589 | -0.0583 | 64.5161
1 | 0.4482 | 0.00588 | -0.0586 | 76.2245
1.5 | 0.5155 | 0.00589 | -0.0587 | 87.5212
2 | 0.5836 | 0.00589 | -0.0589 | 99.0832
2.5 | 0.6507 | 0.00594 | -0.0588 | 109.5455
3 | 0.7176 | 0.00602 | -0.0586 | 119.2027
3.5 | 0.7841 | 0.00615 | -0.0582 | 127.4959
4 | 0.8489 | 0.00636 | -0.0574 | 133.4748
4.5 | 0.9134 | 0.00657 | -0.0564 | 139.0259
5 | 0.9758 | 0.00687 | -0.0548 | 142.0378
5.5 | 1.0323 | 0.00735 | -0.052 | 140.449
6 | 1.0788 | 0.00829 | -0.0476 | 130.1327
6.5 | 1.1307 | 0.01012 | -0.0459 | 111.7292
7 | 1.1422 | 0.01187 | -0.037 | 96.2258
7.5 | 1.1667 | 0.01409 | -0.0316 | 82.8034
8 | 1.1961 | 0.01662 | -0.0278 | 71.9675
8.5 | 1.2263 | 0.01936 | -0.0245 | 63.3419
9 | 1.2529 | 0.02243 | -0.0211 | 55.8582
9.5 | 1.2759 | 0.0258 | -0.0176 | 49.4535
10 | 1.2902 | 0.02979 | -0.014 | 43.3098
10.5 | 1.3012 | 0.03414 | -0.0105 | 38.1136
11 | 1.314 | 0.03863 | -0.0074 | 34.015
11.5 | 1.3268 | 0.04338 | -0.0047 | 30.5855
12 | 1.3362 | 0.04858 | -0.0022 | 27.5051
12.5 | 1.343 | 0.05424 | -0.0002 | 24.7603
13 | 1.3435 | 0.06069 | 0.0014 | 22.1371
13.5 | 1.3371 | 0.06798 | 0.0023 | 19.669
14 | 1.324 | 0.07624 | 0.0023 | 17.3662
14.5 | 1.3047 | 0.08541 | 0.0013 | 15.2757
15 | 1.2821 | 0.09535 | -0.0007 | 13.4463
15.5 | 1.2569 | 0.10603 | -0.0037 | 11.8542
16 | 1.2301 | 0.11734 | -0.008 | 10.4832
16.5 | 1.2028 | 0.12939 | -0.0135 | 9.2959
17 | 1.1767 | 0.14182 | -0.0201 | 8.2971
17.5 | 1.1528 | 0.1547 | -0.0276 | 7.4518
18 | 1.1321 | 0.16784 | -0.0359 | 6.7451

## 57. Re 3M Mach 0.00 (1)
BIGFOIL.COM POLAR EXPORT
GA 35A316
GA 35A316 |  |  |  | Cl Max: | 1.597 | at alpha= | 15 | deg
JavaFoil+Calcfoil stall+Eppler ext transition |  |  |  | L/D Max: | 131.06 | at alpha= | 6 | deg
Re: | 3000000 |  |  | Cd Min: | 0.00618 | at alpha= | -0.5 | deg
Mach: | 0 |  |  | Cl=0 at alpha= | -2.3361 | deg
|  |  |  | @ Cl=0.1, Cd= | 0.0064832
|  |  |  | @ Cl=0.4, Cd= | 0.0063258
|  |  |  | @ Cl=0.6, Cd= | 0.0066555
alpha (deg) | Cl | Cd | Cm | Cl/Cd
-17.5 | -0.744 | 0.12843 | -0.01 | -5.79
-17 | -0.756 | 0.12091 | -0.01 | -6.256
-16.5 | -0.768 | 0.1141 | -0.011 | -6.73
-16 | -0.778 | 0.10631 | -0.012 | -7.319
-15.5 | -0.785 | 0.10074 | -0.013 | -7.794
-15 | -0.799 | 0.08772 | -0.014 | -9.108
-14.5 | -0.821 | 0.06891 | -0.017 | -11.92
-14 | -0.859 | 0.04453 | -0.02 | -19.283
-13.5 | -0.878 | 0.03247 | -0.022 | -27.056
-13 | -0.893 | 0.02425 | -0.023 | -36.823
-12.5 | -0.9 | 0.01917 | -0.025 | -46.913
-12 | -0.896 | 0.01657 | -0.026 | -54.038
-11.5 | -0.884 | 0.01498 | -0.027 | -59.008
-11 | -0.867 | 0.01404 | -0.028 | -61.78
-10.5 | -0.843 | 0.01323 | -0.029 | -63.68
-10 | -0.811 | 0.01258 | -0.03 | -64.449
-9.5 | -0.775 | 0.01201 | -0.031 | -64.493
-9 | -0.735 | 0.01112 | -0.032 | -66.166
-8.5 | -0.693 | 0.01095 | -0.033 | -63.226
-8 | -0.647 | 0.01021 | -0.034 | -63.328
-7.5 | -0.598 | 0.01033 | -0.035 | -57.879
-7 | -0.547 | 0.00995 | -0.036 | -54.977
-6.5 | -0.494 | 0.00959 | -0.037 | -51.489
-6 | -0.438 | 0.00935 | -0.038 | -46.887
-5.5 | -0.381 | 0.00897 | -0.039 | -42.538
-5 | -0.323 | 0.0088 | -0.04 | -36.71
-4.5 | -0.264 | 0.00878 | -0.041 | -30.052
-4 | -0.204 | 0.00863 | -0.042 | -23.583
-3.5 | -0.143 | 0.00675 | -0.043 | -21.168
-3 | -0.082 | 0.00646 | -0.044 | -12.655
-2.5 | -0.02 | 0.00636 | -0.045 | -3.189
-2 | 0.041 | 0.00635 | -0.046 | 6.516
-1.5 | 0.103 | 0.00649 | -0.047 | 15.912
-1 | 0.165 | 0.00629 | -0.048 | 26.249
-0.5 | 0.227 | 0.00618 | -0.049 | 36.742
0 | 0.291 | 0.00627 | -0.05 | 46.404
0.5 | 0.353 | 0.00625 | -0.051 | 56.454
1 | 0.415 | 0.00635 | -0.052 | 65.371
1.5 | 0.477 | 0.00655 | -0.053 | 72.859
2 | 0.54 | 0.00652 | -0.054 | 82.795
2.5 | 0.602 | 0.00666 | -0.055 | 90.339
3 | 0.662 | 0.00685 | -0.056 | 96.635
3.5 | 0.724 | 0.00701 | -0.057 | 103.188
4 | 0.785 | 0.00708 | -0.058 | 110.901
4.5 | 0.846 | 0.00719 | -0.059 | 117.688
5 | 0.907 | 0.00747 | -0.06 | 121.337
5.5 | 0.967 | 0.00745 | -0.061 | 129.866
6 | 1.027 | 0.00783 | -0.062 | 131.06
6.5 | 1.085 | 0.0091 | -0.063 | 119.217
7 | 1.142 | 0.01047 | -0.064 | 109.05
7.5 | 1.197 | 0.01164 | -0.065 | 102.794
8 | 1.25 | 0.01233 | -0.066 | 101.422
8.5 | 1.302 | 0.01472 | -0.067 | 88.406
9 | 1.351 | 0.01519 | -0.068 | 88.899
9.5 | 1.368 | 0.01635 | -0.067 | 83.673
10 | 1.407 | 0.01712 | -0.068 | 82.19
10.5 | 1.443 | 0.01808 | -0.069 | 79.813
11 | 1.475 | 0.01912 | -0.069 | 77.178
11.5 | 1.504 | 0.02035 | -0.07 | 73.916
12 | 1.529 | 0.02159 | -0.07 | 70.821
12.5 | 1.55 | 0.02303 | -0.071 | 67.321
13 | 1.567 | 0.02445 | -0.072 | 64.1
13.5 | 1.581 | 0.02612 | -0.072 | 60.504
14 | 1.59 | 0.02803 | -0.073 | 56.715
14.5 | 1.595 | 0.02986 | -0.073 | 53.419
15 | 1.597 | 0.03206 | -0.074 | 49.814
15.5 | 1.595 | 0.03424 | -0.074 | 46.599
16 | 1.59 | 0.03652 | -0.075 | 43.531
16.5 | 1.581 | 0.03917 | -0.075 | 40.355
17 | 1.567 | 0.04254 | -0.076 | 36.825
17.5 | 1.552 | 0.04508 | -0.076 | 34.42
18 | 1.526 | 0.04901 | -0.077 | 31.13
18.5 | 1.494 | 0.05289 | -0.077 | 28.239
19 | 1.458 | 0.05764 | -0.077 | 25.293
19.5 | 1.42 | 0.0626 | -0.077 | 22.688
20 | 1.38 | 0.06812 | -0.078 | 20.261

## 58. Re 3M Mach 0.00 (2)
BIGFOIL.COM POLAR EXPORT
GA 35A316
GA 35A316 |  |  |  | Cl Max: | 1.6218 | at alpha= | 19 | deg
XFOIL ncrit=9 |  |  |  | L/D Max: | 151.205 | at alpha= | 5.5 | deg
Re: | 3000000 |  |  | Cd Min: | 0.10371 | at alpha= | -20 | deg
Mach: | 0 |  |  | Cl=0 at alpha= | -2.351 | deg
|  |  |  | @ Cl=0.1, Cd= | 0.0052633
|  |  |  | @ Cl=0.4, Cd= | 0.0048954
|  |  |  | @ Cl=0.6, Cd= | 0.0049729
alpha (deg) | Cl | Cd | Cm | Cl/Cd
-20 | -1.1066 | 0.10371 | -0.0325 | -10.6701
-19.5 | -1.1737 | 0.08477 | -0.0428 | -13.8457
-19 | -1.2302 | 0.06866 | -0.0517 | -17.9173
-18.5 | -1.2753 | 0.05553 | -0.0586 | -22.966
-18 | -1.3061 | 0.04531 | -0.0634 | -28.8259
-17.5 | -1.3207 | 0.03768 | -0.0664 | -35.0504
-17 | -1.3217 | 0.03213 | -0.0678 | -41.136
-16.5 | -1.3131 | 0.02801 | -0.0681 | -46.8797
-16 | -1.2975 | 0.02492 | -0.0674 | -52.0666
-15.5 | -1.2768 | 0.02258 | -0.0659 | -56.5456
-15 | -1.2527 | 0.02075 | -0.0638 | -60.3711
-14.5 | -1.2254 | 0.01929 | -0.0613 | -63.5251
-14 | -1.191 | 0.01816 | -0.0592 | -65.5837
-13.5 | -1.1566 | 0.01726 | -0.0565 | -67.0104
-13 | -1.1157 | 0.01636 | -0.055 | -68.1968
-12.5 | -1.0718 | 0.01552 | -0.0538 | -69.0593
-12 | -1.0257 | 0.01477 | -0.0528 | -69.4448
-11.5 | -0.9777 | 0.01409 | -0.052 | -69.3896
-10.5 | -0.8825 | 0.01244 | -0.0503 | -70.9405
-10 | -0.8315 | 0.01186 | -0.0499 | -70.1096
-9.5 | -0.7795 | 0.01136 | -0.0496 | -68.618
-9 | -0.7266 | 0.01089 | -0.0493 | -66.7218
-8.5 | -0.673 | 0.0105 | -0.0492 | -64.0952
-8 | -0.6205 | 0.00994 | -0.0489 | -62.4245
-7.5 | -0.5663 | 0.00957 | -0.0488 | -59.1745
-7 | -0.5112 | 0.00925 | -0.0489 | -55.2649
-6.5 | -0.4568 | 0.00886 | -0.0488 | -51.5576
-6 | -0.4012 | 0.00857 | -0.049 | -46.8145
-5.5 | -0.3456 | 0.00828 | -0.0491 | -41.7391
-5 | -0.2898 | 0.00801 | -0.0492 | -36.1798
-4.5 | -0.234 | 0.00773 | -0.0494 | -30.2717
-4 | -0.1781 | 0.00745 | -0.0496 | -23.906
-3.5 | -0.1228 | 0.00713 | -0.0496 | -17.223
-3 | -0.0684 | 0.00666 | -0.0496 | -10.2703
-2 | 0.037 | 0.0055 | -0.0491 | 6.7273
-1.5 | 0.0927 | 0.00528 | -0.0492 | 17.5568
-1 | 0.1497 | 0.00515 | -0.0496 | 29.068
-0.5 | 0.2069 | 0.00504 | -0.05 | 41.0516
0 | 0.2644 | 0.00503 | -0.0505 | 52.5646
0.5 | 0.3221 | 0.00494 | -0.051 | 65.2024
1 | 0.3791 | 0.00491 | -0.0513 | 77.2098
1.5 | 0.4365 | 0.00487 | -0.0518 | 89.6304
2 | 0.4934 | 0.00488 | -0.0522 | 101.1066
2.5 | 0.5502 | 0.00492 | -0.0526 | 111.8293
3 | 0.6067 | 0.00498 | -0.0529 | 121.8273
3.5 | 0.6624 | 0.00509 | -0.0531 | 130.1375
4 | 0.7179 | 0.00522 | -0.0533 | 137.5287
4.5 | 0.7726 | 0.00537 | -0.0533 | 143.8734
5 | 0.8264 | 0.00555 | -0.0532 | 148.9009
5.5 | 0.8785 | 0.00581 | -0.0528 | 151.2048
6 | 0.9258 | 0.00635 | -0.0515 | 145.7953
6.5 | 0.9671 | 0.00732 | -0.0493 | 132.1175
7.5 | 1.0749 | 0.00912 | -0.0507 | 117.8618
8 | 1.1355 | 0.00993 | -0.0529 | 114.3505
8.5 | 1.1709 | 0.01048 | -0.0495 | 111.7271
9 | 1.2095 | 0.01113 | -0.0469 | 108.6703
9.5 | 1.2459 | 0.01188 | -0.0441 | 104.8737
10 | 1.2787 | 0.01273 | -0.0408 | 100.4478
10.5 | 1.3097 | 0.01381 | -0.0377 | 94.8371
11 | 1.3403 | 0.01505 | -0.035 | 89.0565
11.5 | 1.3701 | 0.01648 | -0.0326 | 83.1371
12 | 1.3996 | 0.01807 | -0.0306 | 77.4543
12.5 | 1.4267 | 0.01994 | -0.0287 | 71.5496
13 | 1.4525 | 0.02201 | -0.0269 | 65.9927
13.5 | 1.4768 | 0.02424 | -0.0252 | 60.9241
14 | 1.4993 | 0.02667 | -0.0236 | 56.2167
14.5 | 1.5216 | 0.02913 | -0.0221 | 52.2348
15 | 1.5401 | 0.03198 | -0.0206 | 48.1582
15.5 | 1.555 | 0.03519 | -0.0191 | 44.1887
16 | 1.5669 | 0.03881 | -0.0177 | 40.3736
16.5 | 1.5825 | 0.04221 | -0.0168 | 37.4911
17 | 1.5952 | 0.04601 | -0.016 | 34.6707
17.5 | 1.6057 | 0.05011 | -0.0154 | 32.0435
18 | 1.614 | 0.05453 | -0.0149 | 29.5984
18.5 | 1.6199 | 0.05934 | -0.0146 | 27.2986
19 | 1.6218 | 0.06465 | -0.0146 | 25.0858
19.5 | 1.6193 | 0.07069 | -0.0149 | 22.9071
20 | 1.6113 | 0.07747 | -0.0155 | 20.799

## 59. Re 3M Mach 0.10 (1)
BIGFOIL.COM POLAR EXPORT
GA 35A316
GA 35A316 |  |  |  | Cl Max: | 1.584 | at alpha= | 14.5 | deg
JavaFoil+Calcfoil stall+Eppler ext transition |  |  |  | L/D Max: | 131.715 | at alpha= | 6 | deg
Re: | 3000000 |  |  | Cd Min: | 0.00616 | at alpha= | -0.5 | deg
Mach: | 0.1 |  |  | Cl=0 at alpha= | -2.3387 | deg
|  |  |  | @ Cl=0.1, Cd= | 0.0064129
|  |  |  | @ Cl=0.4, Cd= | 0.0063208
|  |  |  | @ Cl=0.6, Cd= | 0.0067105
alpha (deg) | Cl | Cd | Cm | Cl/Cd
-17.5 | -0.702 | 0.13034 | -0.009 | -5.387
-17 | -0.717 | 0.12388 | -0.01 | -5.79
-16.5 | -0.732 | 0.11762 | -0.011 | -6.222
-16 | -0.745 | 0.1098 | -0.012 | -6.787
-15.5 | -0.755 | 0.10441 | -0.012 | -7.233
-15 | -0.767 | 0.09477 | -0.013 | -8.096
-14.5 | -0.782 | 0.08241 | -0.015 | -9.485
-14 | -0.811 | 0.06058 | -0.018 | -13.385
-13.5 | -0.844 | 0.03995 | -0.021 | -21.137
-13 | -0.869 | 0.02739 | -0.023 | -31.719
-12.5 | -0.882 | 0.02052 | -0.025 | -42.991
-12 | -0.881 | 0.01761 | -0.026 | -50.039
-11.5 | -0.874 | 0.01553 | -0.027 | -56.293
-11 | -0.858 | 0.01441 | -0.028 | -59.557
-10.5 | -0.839 | 0.0134 | -0.029 | -62.648
-10 | -0.809 | 0.01273 | -0.03 | -63.557
-9.5 | -0.774 | 0.01211 | -0.031 | -63.945
-9 | -0.736 | 0.01124 | -0.032 | -65.487
-8.5 | -0.694 | 0.01106 | -0.033 | -62.706
-8 | -0.648 | 0.01022 | -0.034 | -63.449
-7.5 | -0.6 | 0.0104 | -0.035 | -57.656
-7 | -0.549 | 0.01004 | -0.036 | -54.635
-6.5 | -0.495 | 0.00968 | -0.037 | -51.179
-6 | -0.44 | 0.00932 | -0.038 | -47.238
-5.5 | -0.383 | 0.00908 | -0.039 | -42.207
-5 | -0.325 | 0.00895 | -0.04 | -36.279
-4.5 | -0.265 | 0.00892 | -0.041 | -29.711
-4 | -0.205 | 0.00872 | -0.042 | -23.452
-3.5 | -0.144 | 0.00675 | -0.043 | -21.279
-3 | -0.082 | 0.00661 | -0.044 | -12.42
-2.5 | -0.02 | 0.00637 | -0.045 | -3.201
-2 | 0.042 | 0.00631 | -0.046 | 6.591
-1.5 | 0.104 | 0.00642 | -0.047 | 16.16
-1 | 0.166 | 0.00632 | -0.048 | 26.263
-0.5 | 0.228 | 0.00616 | -0.049 | 37.006
0 | 0.292 | 0.0062 | -0.05 | 47.156
0.5 | 0.355 | 0.00627 | -0.051 | 56.548
1 | 0.417 | 0.00634 | -0.052 | 65.78
1.5 | 0.48 | 0.00649 | -0.053 | 73.941
2 | 0.542 | 0.0066 | -0.054 | 82.192
2.5 | 0.605 | 0.00672 | -0.055 | 90.042
3 | 0.665 | 0.00683 | -0.056 | 97.45
3.5 | 0.727 | 0.00695 | -0.057 | 104.673
4 | 0.789 | 0.00706 | -0.058 | 111.767
4.5 | 0.85 | 0.00723 | -0.059 | 117.51
5 | 0.911 | 0.00747 | -0.06 | 122.027
5.5 | 0.972 | 0.00752 | -0.061 | 129.233
6 | 1.032 | 0.00783 | -0.062 | 131.715
6.5 | 1.09 | 0.00922 | -0.063 | 118.246
7 | 1.147 | 0.01056 | -0.064 | 108.647
7.5 | 1.202 | 0.01174 | -0.065 | 102.402
8 | 1.256 | 0.01245 | -0.066 | 100.855
8.5 | 1.307 | 0.01485 | -0.067 | 88.016
9 | 1.356 | 0.01533 | -0.068 | 88.45
9.5 | 1.371 | 0.01655 | -0.067 | 82.864
10 | 1.41 | 0.01748 | -0.068 | 80.672
10.5 | 1.445 | 0.01836 | -0.069 | 78.709
11 | 1.477 | 0.01942 | -0.069 | 76.051
11.5 | 1.504 | 0.02071 | -0.07 | 72.652
12 | 1.528 | 0.022 | -0.071 | 69.456
12.5 | 1.547 | 0.02346 | -0.071 | 65.94
13 | 1.563 | 0.02498 | -0.072 | 62.569
13.5 | 1.574 | 0.02674 | -0.073 | 58.855
14 | 1.58 | 0.02867 | -0.073 | 55.123
14.5 | 1.584 | 0.03054 | -0.074 | 51.857
15 | 1.582 | 0.03285 | -0.074 | 48.159
15.5 | 1.577 | 0.03505 | -0.075 | 45.002
16 | 1.568 | 0.03752 | -0.075 | 41.789
16.5 | 1.554 | 0.04034 | -0.076 | 38.538
17 | 1.536 | 0.04397 | -0.076 | 34.938
17.5 | 1.517 | 0.04692 | -0.077 | 32.324
18 | 1.486 | 0.05099 | -0.077 | 29.143
18.5 | 1.448 | 0.05562 | -0.077 | 26.027
19 | 1.407 | 0.06051 | -0.077 | 23.25
19.5 | 1.363 | 0.0661 | -0.077 | 20.627

## 60. Re 3M Mach 0.10 (2)
BIGFOIL.COM POLAR EXPORT
GA 35A316
GA 35A316 |  |  |  | Cl Max: | 1.6094 | at alpha= | 19 | deg
XFOIL ncrit=9 |  |  |  | L/D Max: | 151.094 | at alpha= | 5.5 | deg
Re: | 3000000 |  |  | Cd Min: | 0.13059 | at alpha= | -20 | deg
Mach: | 0.1 |  |  | Cl=0 at alpha= | -2.3493 | deg
|  |  |  | @ Cl=0.1, Cd= | 0.0052748
|  |  |  | @ Cl=0.4, Cd= | 0.0049139
|  |  |  | @ Cl=0.6, Cd= | 0.0049889
alpha (deg) | Cl | Cd | Cm | Cl/Cd
-20 | -0.9703 | 0.13059 | -0.0191 | -7.4301
-19.5 | -1.065 | 0.10552 | -0.0329 | -10.0929
-19 | -1.133 | 0.08627 | -0.0434 | -13.1332
-18.5 | -1.1874 | 0.07026 | -0.0523 | -16.9001
-18 | -1.2331 | 0.05678 | -0.0596 | -21.7172
-17.5 | -1.2684 | 0.04581 | -0.065 | -27.6883
-17 | -1.2855 | 0.03774 | -0.0684 | -34.062
-16.5 | -1.2885 | 0.03186 | -0.07 | -40.4426
-16 | -1.2806 | 0.02763 | -0.0701 | -46.3482
-15.5 | -1.2648 | 0.02452 | -0.0693 | -51.5824
-15 | -1.2441 | 0.02217 | -0.0675 | -56.1164
-14.5 | -1.2196 | 0.02037 | -0.0651 | -59.8724
-14 | -1.1883 | 0.019 | -0.0627 | -62.5421
-13.5 | -1.1577 | 0.01795 | -0.0594 | -64.4958
-13 | -1.119 | 0.01694 | -0.0574 | -66.0567
-12.5 | -1.0762 | 0.016 | -0.0559 | -67.2625
-12 | -1.0309 | 0.01514 | -0.0546 | -68.0911
-11.5 | -0.9833 | 0.01438 | -0.0536 | -68.3797
-11 | -0.934 | 0.01373 | -0.0529 | -68.0262
-10.5 | -0.8875 | 0.01269 | -0.0517 | -69.937
-10 | -0.8368 | 0.01203 | -0.051 | -69.5594
-9.5 | -0.7845 | 0.0115 | -0.0506 | -68.2174
-9 | -0.7314 | 0.011 | -0.0502 | -66.4909
-8.5 | -0.6775 | 0.01058 | -0.05 | -64.0359
-8 | -0.6244 | 0.01003 | -0.0496 | -62.2532
-7.5 | -0.5699 | 0.00963 | -0.0495 | -59.1796
-7 | -0.5146 | 0.0093 | -0.0495 | -55.3333
-6.5 | -0.4596 | 0.0089 | -0.0494 | -51.6404
-6 | -0.4036 | 0.00863 | -0.0495 | -46.7671
-5.5 | -0.3478 | 0.0083 | -0.0495 | -41.9036
-5 | -0.2916 | 0.00803 | -0.0496 | -36.3138
-4.5 | -0.2353 | 0.00776 | -0.0498 | -30.3222
-4 | -0.1791 | 0.00747 | -0.0499 | -23.9759
-3.5 | -0.1233 | 0.00716 | -0.05 | -17.2207
-3 | -0.0687 | 0.00669 | -0.0499 | -10.2691
-2.5 | -0.0161 | 0.0061 | -0.0496 | -2.6393
-2 | 0.0373 | 0.00552 | -0.0494 | 6.7572
-1.5 | 0.0933 | 0.00529 | -0.0495 | 17.6371
-1 | 0.1506 | 0.00516 | -0.0499 | 29.186
-0.5 | 0.2082 | 0.00505 | -0.0503 | 41.2277
0 | 0.2661 | 0.00504 | -0.0507 | 52.7976
0.5 | 0.3241 | 0.00496 | -0.0512 | 65.3427
1 | 0.3814 | 0.00493 | -0.0516 | 77.3631
1.5 | 0.4392 | 0.00488 | -0.0521 | 90
2 | 0.4965 | 0.00489 | -0.0525 | 101.5337
2.5 | 0.5537 | 0.00494 | -0.0528 | 112.085
3 | 0.6105 | 0.005 | -0.0532 | 122.1
3.5 | 0.6665 | 0.00511 | -0.0533 | 130.4305
4 | 0.7223 | 0.00524 | -0.0535 | 137.8435
4.5 | 0.7774 | 0.00539 | -0.0536 | 144.2301
5 | 0.8315 | 0.00558 | -0.0534 | 149.0143
5.5 | 0.8839 | 0.00585 | -0.0529 | 151.094
6 | 0.9314 | 0.0064 | -0.0516 | 145.5312
6.5 | 0.9724 | 0.00739 | -0.0492 | 131.5832
7 | 1.0236 | 0.00831 | -0.0492 | 123.1769
7.5 | 1.081 | 0.00923 | -0.0506 | 117.1181
8 | 1.1402 | 0.01001 | -0.0524 | 113.9061
8.5 | 1.1752 | 0.01058 | -0.0487 | 111.0775
9 | 1.2137 | 0.01127 | -0.0461 | 107.693
9.5 | 1.2489 | 0.01202 | -0.0429 | 103.9018
10 | 1.2809 | 0.01297 | -0.0395 | 98.7587
10.5 | 1.3122 | 0.0141 | -0.0365 | 93.0638
11 | 1.342 | 0.01547 | -0.0338 | 86.7485
11.5 | 1.3727 | 0.01695 | -0.0315 | 80.9853
12 | 1.4012 | 0.01869 | -0.0294 | 74.9706
12.5 | 1.4275 | 0.02071 | -0.0274 | 68.9281
13 | 1.4534 | 0.02286 | -0.0257 | 63.5783
13.5 | 1.4763 | 0.02527 | -0.0239 | 58.4211
14 | 1.4992 | 0.02774 | -0.0223 | 54.0447
14.5 | 1.52 | 0.0304 | -0.0207 | 50
15 | 1.5377 | 0.03339 | -0.0191 | 46.0527
15.5 | 1.5509 | 0.03688 | -0.0176 | 42.0526
16 | 1.5635 | 0.04057 | -0.0163 | 38.5383
16.5 | 1.5784 | 0.04414 | -0.0154 | 35.7589
17 | 1.5905 | 0.04812 | -0.0146 | 33.0528
17.5 | 1.5992 | 0.05251 | -0.014 | 30.4552
18 | 1.6057 | 0.05729 | -0.0136 | 28.0276
18.5 | 1.6093 | 0.06245 | -0.0134 | 25.7694
19 | 1.6094 | 0.06813 | -0.0135 | 23.6225
19.5 | 1.603 | 0.07479 | -0.014 | 21.4333
20 | 1.5896 | 0.08244 | -0.0149 | 19.2819

## 61. Re 3M Mach 0.25 (1)
BIGFOIL.COM POLAR EXPORT
GA 35A316
GA 35A316 |  |  |  | Cl Max: | 1.518 | at alpha= | 12.5 | deg
JavaFoil+Calcfoil stall+Eppler ext transition |  |  |  | L/D Max: | 131.891 | at alpha= | 6 | deg
Re: | 3000000 |  |  | Cd Min: | 0.00623 | at alpha= | -0.5 | deg
Mach: | 0.25 |  |  | Cl=0 at alpha= | -2.3359 | deg
|  |  |  | @ Cl=0.1, Cd= | 0.0065369
|  |  |  | @ Cl=0.4, Cd= | 0.0063847
|  |  |  | @ Cl=0.6, Cd= | 0.0067158
alpha (deg) | Cl | Cd | Cm | Cl/Cd
-15.5 | -0.508 | 0.11566 | -0.011 | -4.392
-15 | -0.547 | 0.10842 | -0.012 | -5.041
-14.5 | -0.581 | 0.10187 | -0.012 | -5.704
-14 | -0.611 | 0.09623 | -0.013 | -6.348
-13.5 | -0.636 | 0.09042 | -0.014 | -7.028
-13 | -0.657 | 0.08354 | -0.015 | -7.862
-12.5 | -0.676 | 0.07384 | -0.017 | -9.16
-12 | -0.739 | 0.03878 | -0.023 | -19.051
-11.5 | -0.782 | 0.02248 | -0.027 | -34.782
-11 | -0.791 | 0.01846 | -0.028 | -42.842
-10.5 | -0.795 | 0.01525 | -0.03 | -52.152
-10 | -0.789 | 0.01362 | -0.031 | -57.943
-9.5 | -0.764 | 0.01286 | -0.032 | -59.417
-9 | -0.733 | 0.01221 | -0.033 | -59.98
-8.5 | -0.696 | 0.01118 | -0.034 | -62.219
-8 | -0.654 | 0.01103 | -0.035 | -59.298
-7.5 | -0.608 | 0.01075 | -0.036 | -56.579
-7 | -0.558 | 0.01035 | -0.037 | -53.948
-6.5 | -0.505 | 0.00993 | -0.038 | -50.902
-6 | -0.45 | 0.01 | -0.039 | -45.003
-5.5 | -0.392 | 0.00922 | -0.04 | -42.557
-5 | -0.333 | 0.00913 | -0.041 | -36.451
-4.5 | -0.272 | 0.00886 | -0.042 | -30.7
-4 | -0.21 | 0.00875 | -0.043 | -23.995
-3.5 | -0.147 | 0.00691 | -0.044 | -21.34
-3 | -0.084 | 0.00671 | -0.045 | -12.566
-2.5 | -0.021 | 0.00642 | -0.046 | -3.263
-2 | 0.043 | 0.00643 | -0.047 | 6.641
-1.5 | 0.107 | 0.00655 | -0.048 | 16.265
-1 | 0.17 | 0.00651 | -0.049 | 26.169
-0.5 | 0.234 | 0.00623 | -0.051 | 37.594
0 | 0.3 | 0.00627 | -0.052 | 47.916
0.5 | 0.365 | 0.00633 | -0.053 | 57.627
1 | 0.429 | 0.00643 | -0.054 | 66.741
1.5 | 0.493 | 0.00662 | -0.055 | 74.47
2 | 0.557 | 0.00661 | -0.056 | 84.38
2.5 | 0.622 | 0.00677 | -0.057 | 91.869
3 | 0.683 | 0.0069 | -0.058 | 99.121
3.5 | 0.747 | 0.00712 | -0.059 | 104.986
4 | 0.81 | 0.00721 | -0.06 | 112.447
4.5 | 0.873 | 0.00739 | -0.061 | 118.077
5 | 0.936 | 0.00772 | -0.062 | 121.164
5.5 | 0.998 | 0.00769 | -0.063 | 129.83
6 | 1.059 | 0.00803 | -0.064 | 131.891
6.5 | 1.118 | 0.00982 | -0.065 | 113.872
7 | 1.176 | 0.01109 | -0.066 | 106.052
7.5 | 1.232 | 0.01238 | -0.067 | 99.54
8 | 1.285 | 0.01308 | -0.068 | 98.264
8.5 | 1.308 | 0.01581 | -0.068 | 82.722
9 | 1.351 | 0.01674 | -0.068 | 80.708
9.5 | 1.389 | 0.01781 | -0.069 | 78.01
10 | 1.424 | 0.01872 | -0.07 | 76.067
10.5 | 1.454 | 0.01995 | -0.07 | 72.873
11 | 1.478 | 0.02129 | -0.071 | 69.441
11.5 | 1.498 | 0.02279 | -0.072 | 65.698
12 | 1.511 | 0.02445 | -0.072 | 61.779
12.5 | 1.518 | 0.02628 | -0.073 | 57.754
13 | 1.518 | 0.02807 | -0.073 | 54.093
13.5 | 1.512 | 0.03035 | -0.074 | 49.821
14 | 1.5 | 0.03285 | -0.074 | 45.66
14.5 | 1.48 | 0.03514 | -0.075 | 42.129
15 | 1.453 | 0.0386 | -0.075 | 37.634
15.5 | 1.419 | 0.0419 | -0.076 | 33.861
16 | 1.379 | 0.04522 | -0.076 | 30.488
16.5 | 1.33 | 0.04977 | -0.076 | 26.735
17 | 1.276 | 0.05504 | -0.076 | 23.19
17.5 | 1.21 | 0.06405 | -0.076 | 18.899

## 62. Re 3M Mach 0.25 (2)
BIGFOIL.COM POLAR EXPORT
GA 35A316
GA 35A316 |  |  |  | Cl Max: | 1.5511 | at alpha= | 17 | deg
XFOIL ncrit=9 |  |  |  | L/D Max: | 150.792 | at alpha= | 5.5 | deg
Re: | 3000000 |  |  | Cd Min: | 0.23248 | at alpha= | -20 | deg
Mach: | 0.25 |  |  | Cl=0 at alpha= | -2.3598 | deg
|  |  |  | @ Cl=0.1, Cd= | 0.0053512
|  |  |  | @ Cl=0.4, Cd= | 0.0049982
|  |  |  | @ Cl=0.6, Cd= | 0.0050526
alpha (deg) | Cl | Cd | Cm | Cl/Cd
-20 | -0.6217 | 0.23248 | 0.0274 | -2.6742
-18 | -0.3417 | 0.16556 | -0.0189 | -2.0639
-17 | -0.8559 | 0.11088 | -0.0346 | -7.7192
-16.5 | -0.9539 | 0.08627 | -0.0483 | -11.0571
-16 | -1.0183 | 0.06803 | -0.0594 | -14.9684
-15.5 | -1.0612 | 0.05455 | -0.0676 | -19.4537
-15 | -1.0899 | 0.04391 | -0.0737 | -24.8212
-14.5 | -1.1031 | 0.03588 | -0.0774 | -30.7441
-14 | -1.1051 | 0.02989 | -0.0789 | -36.9722
-13.5 | -1.1 | 0.02586 | -0.0776 | -42.5367
-13 | -1.086 | 0.02278 | -0.0751 | -47.6734
-12.5 | -1.0647 | 0.02043 | -0.0717 | -52.1145
-12 | -1.0377 | 0.01859 | -0.0676 | -55.8203
-11.5 | -1.0002 | 0.01704 | -0.0646 | -58.6972
-11 | -0.9565 | 0.01572 | -0.0622 | -60.8461
-10 | -0.8589 | 0.01363 | -0.0586 | -63.0154
-9.5 | -0.8104 | 0.01246 | -0.0568 | -65.0401
-9 | -0.7564 | 0.01176 | -0.0557 | -64.3197
-8.5 | -0.7011 | 0.01116 | -0.0548 | -62.8226
-8 | -0.6448 | 0.01067 | -0.0542 | -60.4311
-7.5 | -0.5895 | 0.01003 | -0.0534 | -58.7737
-7 | -0.5327 | 0.0096 | -0.0528 | -55.4896
-6.5 | -0.4747 | 0.00923 | -0.0526 | -51.4301
-6 | -0.4176 | 0.00882 | -0.0522 | -47.3469
-5.5 | -0.3592 | 0.00848 | -0.0521 | -42.3585
-5 | -0.3011 | 0.0082 | -0.052 | -36.7195
-4.5 | -0.2425 | 0.0079 | -0.052 | -30.6962
-3.5 | -0.1263 | 0.00729 | -0.052 | -17.3251
-3 | -0.0697 | 0.00687 | -0.0518 | -10.1456
-2.5 | -0.0152 | 0.00623 | -0.0514 | -2.4398
-2 | 0.039 | 0.00561 | -0.051 | 6.9519
-1.5 | 0.0965 | 0.00536 | -0.051 | 18.0037
-1 | 0.156 | 0.00521 | -0.0514 | 29.9424
-0.5 | 0.2151 | 0.00513 | -0.0517 | 41.9298
0 | 0.2754 | 0.00508 | -0.0522 | 54.2126
0.5 | 0.3351 | 0.00504 | -0.0527 | 66.4881
1 | 0.3947 | 0.005 | -0.0531 | 78.94
1.5 | 0.4543 | 0.00498 | -0.0536 | 91.2249
2 | 0.5137 | 0.00498 | -0.0539 | 103.1526
2.5 | 0.5726 | 0.00502 | -0.0543 | 114.0637
3 | 0.6314 | 0.00509 | -0.0545 | 124.0472
3.5 | 0.6891 | 0.00524 | -0.0546 | 131.5076
4 | 0.747 | 0.00536 | -0.0547 | 139.3657
4.5 | 0.8042 | 0.00552 | -0.0546 | 145.6884
5 | 0.8599 | 0.00575 | -0.0543 | 149.5478
5.5 | 0.9138 | 0.00606 | -0.0536 | 150.7921
6 | 0.9614 | 0.00671 | -0.0518 | 143.2787
6.5 | 1.0016 | 0.00776 | -0.0488 | 129.0722
7 | 1.0547 | 0.00875 | -0.0486 | 120.5371
7.5 | 1.1147 | 0.00972 | -0.0499 | 114.6811
8 | 1.1596 | 0.01049 | -0.0479 | 110.5434
8.5 | 1.1949 | 0.01123 | -0.044 | 106.4025
9 | 1.2303 | 0.01202 | -0.0402 | 102.3544
9.5 | 1.2631 | 0.01313 | -0.0366 | 96.1995
10 | 1.2939 | 0.01454 | -0.0333 | 88.989
10.5 | 1.3238 | 0.01621 | -0.0304 | 81.6656
11 | 1.3524 | 0.01817 | -0.0278 | 74.4304
11.5 | 1.3808 | 0.0203 | -0.0256 | 68.0197
12 | 1.4063 | 0.02273 | -0.0234 | 61.8698
12.5 | 1.4309 | 0.02529 | -0.0213 | 56.5797
13 | 1.4517 | 0.02819 | -0.0191 | 51.497
13.5 | 1.4728 | 0.03111 | -0.0172 | 47.3417
14 | 1.4917 | 0.0343 | -0.0153 | 43.4898
14.5 | 1.5068 | 0.03797 | -0.0136 | 39.684
15 | 1.5178 | 0.04211 | -0.0119 | 36.0437
15.5 | 1.5277 | 0.04654 | -0.0106 | 32.8255
16 | 1.5383 | 0.05104 | -0.0096 | 30.1391
16.5 | 1.5464 | 0.0559 | -0.0088 | 27.6637
17 | 1.5511 | 0.06126 | -0.0083 | 25.3199
17.5 | 1.5508 | 0.0673 | -0.0081 | 23.0431
18 | 1.5479 | 0.07382 | -0.0084 | 20.9686
18.5 | 1.538 | 0.08129 | -0.0091 | 18.9199
19 | 1.5219 | 0.08982 | -0.0106 | 16.9439
19.5 | 1.4967 | 0.09971 | -0.0129 | 15.0105
20 | 1.4729 | 0.10984 | -0.016 | 13.4095

## 63. Re 3M Mach 0.50 (1)
BIGFOIL.COM POLAR EXPORT
GA 35A316
GA 35A316 |  |  |  | Cl Max: | 1.369 | at alpha= | 9 | deg
JavaFoil+Calcfoil stall+Eppler ext transition |  |  |  | L/D Max: | 121.582 | at alpha= | 4.5 | deg
Re: | 3000000 |  |  | Cd Min: | 0.00649 | at alpha= | -0.5 | deg
Mach: | 0.5 |  |  | Cl=0 at alpha= | -2.338 | deg
|  |  |  | @ Cl=0.1, Cd= | 0.006668
|  |  |  | @ Cl=0.4, Cd= | 0.00663
|  |  |  | @ Cl=0.6, Cd= | 0.0070397
alpha (deg) | Cl | Cd | Cm | Cl/Cd
-20 | -1.002 | 0.17158 | -0.009 | -5.841
-19.5 | -0.974 | 0.16667 | -0.01 | -5.846
-19 | -0.947 | 0.16183 | -0.01 | -5.849
-18.5 | -0.919 | 0.15482 | -0.01 | -5.934
-18 | -0.891 | 0.14903 | -0.011 | -5.98
-17.5 | -0.866 | 0.15018 | -0.012 | -5.765
-17 | -0.838 | 0.14234 | -0.012 | -5.886
-16.5 | -0.809 | 0.13636 | -0.013 | -5.93
-16 | -0.779 | 0.13259 | -0.013 | -5.872
-15.5 | -0.75 | 0.12846 | -0.013 | -5.839
-15 | -0.722 | 0.12034 | -0.013 | -6.001
-14.5 | -0.694 | 0.11734 | -0.014 | -5.914
-14 | -0.666 | 0.11124 | -0.014 | -5.984
-13.5 | -0.637 | 0.10835 | -0.015 | -5.883
-13 | -0.61 | 0.10667 | -0.016 | -5.719
-12.5 | -0.581 | 0.09852 | -0.015 | -5.893
-12 | -0.551 | 0.09556 | -0.014 | -5.763
-11.5 | -0.523 | 0.0914 | -0.015 | -5.718
-11 | -0.494 | 0.08928 | -0.015 | -5.539
-10.5 | -0.466 | 0.08623 | -0.016 | -5.408
-10 | -0.438 | 0.07658 | -0.016 | -5.718
-9.5 | -0.41 | 0.06438 | -0.018 | -6.375
-9 | -0.387 | 0.0549 | -0.023 | -7.044
-8.5 | -0.354 | 0.05574 | -0.02 | -6.355
-8 | -0.325 | 0.0523 | -0.02 | -6.216
-7.5 | -0.376 | 0.05048 | -0.019 | -7.446
-7 | -0.543 | 0.01178 | -0.042 | -46.097
-6.5 | -0.524 | 0.01146 | -0.043 | -45.672
-6 | -0.481 | 0.01129 | -0.044 | -42.585
-5.5 | -0.427 | 0.01024 | -0.045 | -41.683
-5 | -0.366 | 0.00971 | -0.046 | -37.717
-4.5 | -0.301 | 0.00993 | -0.047 | -30.303
-4 | -0.233 | 0.00897 | -0.048 | -25.999
-3.5 | -0.164 | 0.00916 | -0.05 | -17.911
-3 | -0.094 | 0.00701 | -0.051 | -13.424
-2.5 | -0.023 | 0.00688 | -0.052 | -3.395
-2 | 0.048 | 0.00669 | -0.053 | 7.128
-1.5 | 0.119 | 0.00666 | -0.054 | 17.887
-1 | 0.19 | 0.0068 | -0.055 | 27.994
-0.5 | 0.262 | 0.00649 | -0.056 | 40.37
0 | 0.336 | 0.00655 | -0.058 | 51.235
0.5 | 0.408 | 0.00664 | -0.059 | 61.397
1 | 0.479 | 0.00681 | -0.06 | 70.406
1.5 | 0.551 | 0.00689 | -0.061 | 80.068
2 | 0.623 | 0.00711 | -0.062 | 87.601
2.5 | 0.695 | 0.00724 | -0.063 | 95.946
3 | 0.763 | 0.00743 | -0.065 | 102.754
3.5 | 0.834 | 0.00774 | -0.066 | 107.8
4 | 0.904 | 0.00768 | -0.067 | 117.716
4.5 | 0.974 | 0.00801 | -0.068 | 121.582
5 | 1.043 | 0.00873 | -0.069 | 119.389
5.5 | 1.111 | 0.00923 | -0.07 | 120.454
6 | 1.177 | 0.01138 | -0.071 | 103.48
6.5 | 1.239 | 0.01307 | -0.073 | 94.805
7 | 1.267 | 0.01528 | -0.072 | 82.945
7.5 | 1.307 | 0.0188 | -0.072 | 69.514
8 | 1.343 | 0.02021 | -0.073 | 66.46
8.5 | 1.366 | 0.02183 | -0.074 | 62.582
9 | 1.369 | 0.02374 | -0.074 | 57.66
9.5 | 1.336 | 0.02578 | -0.075 | 51.821
10 | 1.201 | 0.02939 | -0.076 | 40.872
10.5 | 0.858 | 0.03279 | -0.076 | 26.176
11 | 0.888 | 0.0354 | -0.077 | 25.079
11.5 | 0.91 | 0.04117 | -0.076 | 22.105
12 | 0.817 | 0.09759 | -0.041 | 8.374
12.5 | 0.845 | 0.09986 | -0.041 | 8.459
13 | 0.887 | 0.10175 | -0.054 | 8.72
13.5 | 0.912 | 0.11464 | -0.053 | 7.955
14 | 0.935 | 0.11668 | -0.05 | 8.011

## 64. Re 3M Mach 0.50 (2)
BIGFOIL.COM POLAR EXPORT
GA 35A316
GA 35A316 |  |  |  | Cl Max: | 1.3983 | at alpha= | 13 | deg
XFOIL ncrit=9 |  |  |  | L/D Max: | 149.182 | at alpha= | 5 | deg
Re: | 3000000 |  |  | Cd Min: | 0.25485 | at alpha= | -20 | deg
Mach: | 0.5 |  |  | Cl=0 at alpha= | -2.4069 | deg
|  |  |  | @ Cl=0.1, Cd= | 0.0058436
|  |  |  | @ Cl=0.4, Cd= | 0.00537
|  |  |  | @ Cl=0.6, Cd= | 0.0054075
alpha (deg) | Cl | Cd | Cm | Cl/Cd
-20 | -0.6538 | 0.25485 | 0.0326 | -2.5654
-19.5 | -0.6306 | 0.2472 | 0.0274 | -2.551
-19 | -0.6092 | 0.2372 | 0.0217 | -2.5683
-18.5 | -0.5881 | 0.22838 | 0.0164 | -2.5751
-18 | -0.5669 | 0.21994 | 0.0114 | -2.5775
-17.5 | -0.5462 | 0.21159 | 0.0065 | -2.5814
-17 | -0.5252 | 0.20443 | 0.0022 | -2.5691
-16.5 | -0.5062 | 0.19585 | -0.0025 | -2.5846
-16 | -0.4893 | 0.18656 | -0.0074 | -2.6227
-15 | -0.4619 | 0.16982 | -0.015 | -2.7199
-14.5 | -0.446 | 0.16172 | -0.0192 | -2.7579
-14 | -0.4332 | 0.15287 | -0.0236 | -2.8338
-13.5 | -0.4231 | 0.1437 | -0.028 | -2.9443
-13 | -0.4155 | 0.1344 | -0.0325 | -3.0915
-12 | -0.4306 | 0.11087 | -0.0437 | -3.8838
-11.5 | -0.4565 | 0.0972 | -0.0508 | -4.6965
-11 | -0.4819 | 0.08429 | -0.0581 | -5.7172
-10.5 | -0.5078 | 0.07101 | -0.0659 | -7.1511
-10 | -0.5368 | 0.05646 | -0.076 | -9.5076
-9.5 | -0.5647 | 0.04434 | -0.086 | -12.7357
-9 | -0.5921 | 0.03444 | -0.0927 | -17.1922
-8.5 | -0.6186 | 0.02678 | -0.0931 | -23.0993
-8 | -0.6382 | 0.02081 | -0.0867 | -30.6679
-7.5 | -0.6287 | 0.0156 | -0.08 | -40.3013
-7 | -0.5899 | 0.01277 | -0.0744 | -46.1942
-6.5 | -0.5354 | 0.01119 | -0.0704 | -47.8463
-6 | -0.4735 | 0.01024 | -0.0675 | -46.2402
-5.5 | -0.4079 | 0.00955 | -0.0655 | -42.712
-4.5 | -0.2746 | 0.00855 | -0.0627 | -32.117
-4 | -0.2072 | 0.00821 | -0.0618 | -25.2375
-3 | -0.0738 | 0.00749 | -0.0606 | -9.8531
-2.5 | -0.0111 | 0.00691 | -0.0597 | -1.6064
-2 | 0.0485 | 0.00608 | -0.0586 | 7.977
-1 | 0.1792 | 0.00548 | -0.058 | 32.7007
-0.5 | 0.247 | 0.0054 | -0.0582 | 45.7407
0 | 0.316 | 0.00538 | -0.0587 | 58.7361
0.5 | 0.3847 | 0.00537 | -0.0591 | 71.6387
1 | 0.4533 | 0.00537 | -0.0595 | 84.4134
1.5 | 0.5217 | 0.00538 | -0.0598 | 96.9703
2 | 0.5898 | 0.0054 | -0.06 | 109.2222
2.5 | 0.6574 | 0.00545 | -0.0601 | 120.6239
3 | 0.7243 | 0.00558 | -0.0599 | 129.8029
3.5 | 0.7907 | 0.00576 | -0.0595 | 137.2743
4 | 0.8572 | 0.00595 | -0.059 | 144.0672
4.5 | 0.9218 | 0.00623 | -0.0581 | 147.9615
5 | 0.9846 | 0.0066 | -0.0567 | 149.1818
5.5 | 1.0391 | 0.00728 | -0.0539 | 142.7335
6 | 1.0793 | 0.0084 | -0.0487 | 128.4881
6.5 | 1.1092 | 0.00968 | -0.0418 | 114.5868
7 | 1.1505 | 0.0113 | -0.0382 | 101.8142
7.5 | 1.1836 | 0.01305 | -0.0334 | 90.6973
8 | 1.2186 | 0.01518 | -0.0296 | 80.2767
8.5 | 1.2527 | 0.01765 | -0.0263 | 70.9745
9 | 1.2837 | 0.02046 | -0.023 | 62.7419
9.5 | 1.3045 | 0.02395 | -0.0193 | 54.4676
10 | 1.3204 | 0.0278 | -0.0155 | 47.4964
10.5 | 1.3366 | 0.03175 | -0.0119 | 42.0976
11 | 1.3536 | 0.03589 | -0.0087 | 37.7152
11.5 | 1.3713 | 0.0402 | -0.0057 | 34.1119
12 | 1.3854 | 0.04494 | -0.0029 | 30.8278
12.5 | 1.395 | 0.05027 | -0.0005 | 27.7501
13 | 1.3983 | 0.05629 | 0.0016 | 24.841
13.5 | 1.3936 | 0.06329 | 0.003 | 22.0193
14 | 1.381 | 0.07124 | 0.0036 | 19.3852
14.5 | 1.3619 | 0.08015 | 0.0032 | 16.9919
15 | 1.3387 | 0.08987 | 0.0018 | 14.896
15.5 | 1.3105 | 0.10049 | -0.0009 | 13.0411
16 | 1.2801 | 0.11192 | -0.0049 | 11.4376
16.5 | 1.2488 | 0.12397 | -0.01 | 10.0734
17 | 1.2191 | 0.13653 | -0.0164 | 8.9292
17.5 | 1.1912 | 0.14943 | -0.0237 | 7.9716
18 | 1.1669 | 0.16264 | -0.0319 | 7.1747

## 65. Re 4M Mach 0.00 (1)
BIGFOIL.COM POLAR EXPORT
GA 35A316
GA 35A316 |  |  |  | Cl Max: | 1.601 | at alpha= | 15 | deg
JavaFoil+Calcfoil stall+Eppler ext transition |  |  |  | L/D Max: | 131.533 | at alpha= | 5.5 | deg
Re: | 4000000 |  |  | Cd Min: | 0.00601 | at alpha= | -0.5 | deg
Mach: | 0 |  |  | Cl=0 at alpha= | -2.3361 | deg
|  |  |  | @ Cl=0.1, Cd= | 0.0062742
|  |  |  | @ Cl=0.4, Cd= | 0.0061882
|  |  |  | @ Cl=0.6, Cd= | 0.0065536
alpha (deg) | Cl | Cd | Cm | Cl/Cd
-17.5 | -0.747 | 0.12321 | -0.01 | -6.062
-17 | -0.76 | 0.11511 | -0.011 | -6.606
-16.5 | -0.773 | 0.1074 | -0.012 | -7.196
-16 | -0.787 | 0.09745 | -0.013 | -8.074
-15.5 | -0.795 | 0.09098 | -0.014 | -8.743
-15 | -0.828 | 0.06595 | -0.017 | -12.559
-14.5 | -0.864 | 0.04393 | -0.019 | -19.66
-14 | -0.885 | 0.03231 | -0.021 | -27.399
-13.5 | -0.901 | 0.02447 | -0.022 | -36.833
-13 | -0.906 | 0.02049 | -0.024 | -44.197
-12.5 | -0.908 | 0.01707 | -0.025 | -53.213
-12 | -0.901 | 0.01524 | -0.026 | -59.15
-11.5 | -0.891 | 0.01386 | -0.027 | -64.287
-11 | -0.871 | 0.01323 | -0.028 | -65.838
-10.5 | -0.843 | 0.0126 | -0.029 | -66.875
-10 | -0.811 | 0.01199 | -0.03 | -67.609
-9.5 | -0.775 | 0.01145 | -0.031 | -67.661
-9 | -0.736 | 0.01062 | -0.032 | -69.249
-8.5 | -0.693 | 0.01046 | -0.033 | -66.237
-8 | -0.647 | 0.00971 | -0.034 | -66.594
-7.5 | -0.598 | 0.00994 | -0.035 | -60.177
-7 | -0.547 | 0.00949 | -0.036 | -57.641
-6.5 | -0.494 | 0.00962 | -0.037 | -51.309
-6 | -0.438 | 0.00892 | -0.038 | -49.133
-5.5 | -0.381 | 0.00866 | -0.039 | -44.067
-5 | -0.323 | 0.00836 | -0.04 | -38.687
-4.5 | -0.264 | 0.00837 | -0.041 | -31.524
-4 | -0.204 | 0.00834 | -0.042 | -24.406
-3.5 | -0.143 | 0.00681 | -0.043 | -20.991
-3 | -0.082 | 0.0063 | -0.044 | -12.986
-2.5 | -0.02 | 0.00623 | -0.045 | -3.256
-2 | 0.041 | 0.00616 | -0.046 | 6.72
-1.5 | 0.103 | 0.00628 | -0.047 | 16.444
-1 | 0.165 | 0.00616 | -0.048 | 26.817
-0.5 | 0.227 | 0.00601 | -0.049 | 37.751
0 | 0.291 | 0.00603 | -0.05 | 48.194
0.5 | 0.353 | 0.00612 | -0.051 | 57.641
1 | 0.415 | 0.00621 | -0.052 | 66.89
1.5 | 0.477 | 0.00641 | -0.053 | 74.539
2 | 0.54 | 0.00636 | -0.054 | 84.783
2.5 | 0.602 | 0.00656 | -0.055 | 91.69
3 | 0.662 | 0.00668 | -0.056 | 99.122
3.5 | 0.724 | 0.0068 | -0.057 | 106.395
4 | 0.785 | 0.00709 | -0.058 | 110.699
4.5 | 0.846 | 0.00715 | -0.059 | 118.317
5 | 0.907 | 0.00735 | -0.06 | 123.364
5.5 | 0.967 | 0.00735 | -0.061 | 131.533
6 | 1.027 | 0.00855 | -0.062 | 120.132
6.5 | 1.085 | 0.00976 | -0.063 | 111.168
7 | 1.142 | 0.01076 | -0.064 | 106.066
7.5 | 1.197 | 0.01147 | -0.065 | 104.384
8 | 1.25 | 0.01196 | -0.066 | 104.522
8.5 | 1.302 | 0.01396 | -0.067 | 93.247
9 | 1.351 | 0.01468 | -0.068 | 92.04
9.5 | 1.397 | 0.01511 | -0.069 | 92.456
10 | 1.411 | 0.01634 | -0.068 | 86.355
10.5 | 1.447 | 0.01707 | -0.069 | 84.756
11 | 1.48 | 0.01802 | -0.069 | 82.125
11.5 | 1.509 | 0.01914 | -0.07 | 78.84
12 | 1.534 | 0.02028 | -0.071 | 75.668
12.5 | 1.555 | 0.0216 | -0.071 | 72.02
13 | 1.573 | 0.02294 | -0.072 | 68.56
13.5 | 1.586 | 0.02451 | -0.073 | 64.694
14 | 1.595 | 0.0263 | -0.073 | 60.645
14.5 | 1.6 | 0.02812 | -0.074 | 56.905
15 | 1.601 | 0.03011 | -0.074 | 53.195
15.5 | 1.6 | 0.0321 | -0.075 | 49.836
16 | 1.595 | 0.03425 | -0.075 | 46.562
16.5 | 1.585 | 0.03671 | -0.076 | 43.181
17 | 1.572 | 0.03996 | -0.076 | 39.333
17.5 | 1.557 | 0.04224 | -0.077 | 36.851
18 | 1.531 | 0.04572 | -0.077 | 33.497
18.5 | 1.5 | 0.04924 | -0.078 | 30.455
19 | 1.464 | 0.05345 | -0.078 | 27.398
19.5 | 1.427 | 0.05786 | -0.078 | 24.666
20 | 1.388 | 0.06265 | -0.078 | 22.154

## 66. Re 4M Mach 0.00 (2)
BIGFOIL.COM POLAR EXPORT
GA 35A316
GA 35A316 |  |  |  | Cl Max: | 1.6679 | at alpha= | 20 | deg
XFOIL ncrit=9 |  |  |  | L/D Max: | 150.709 | at alpha= | 5 | deg
Re: | 4000000 |  |  | Cd Min: | 0.07073 | at alpha= | 20 | deg
Mach: | 0 |  |  | Cl=0 at alpha= | -2.3724 | deg
|  |  |  | @ Cl=0.1, Cd= | 0.0050634
|  |  |  | @ Cl=0.4, Cd= | 0.0046735
|  |  |  | @ Cl=0.6, Cd= | 0.0048264
alpha (deg) | Cl | Cd | Cm | Cl/Cd
-20 | -1.3441 | 0.06608 | -0.0535 | -20.3405
-19.5 | -1.3738 | 0.05551 | -0.0588 | -24.7487
-19 | -1.3906 | 0.04718 | -0.0626 | -29.4744
-18.5 | -1.3956 | 0.04068 | -0.0652 | -34.3068
-18 | -1.3926 | 0.03539 | -0.0669 | -39.3501
-17.5 | -1.3808 | 0.03134 | -0.0677 | -44.0587
-17 | -1.365 | 0.02794 | -0.0679 | -48.8547
-16.5 | -1.3457 | 0.02515 | -0.0674 | -53.507
-16 | -1.3235 | 0.02287 | -0.0662 | -57.8706
-15.5 | -1.2984 | 0.02105 | -0.0644 | -61.6817
-15 | -1.2782 | 0.01912 | -0.0614 | -66.8515
-14.5 | -1.2542 | 0.01758 | -0.0579 | -71.3424
-14 | -1.2216 | 0.01648 | -0.0551 | -74.1262
-13.5 | -1.1808 | 0.01553 | -0.0535 | -76.0335
-13 | -1.1364 | 0.01473 | -0.0523 | -77.1487
-12.5 | -1.0897 | 0.01402 | -0.0514 | -77.7247
-12 | -1.0414 | 0.01335 | -0.0507 | -78.0075
-11.5 | -0.9919 | 0.01275 | -0.0501 | -77.7961
-11 | -0.9413 | 0.0122 | -0.0497 | -77.1557
-10.5 | -0.8894 | 0.0117 | -0.0493 | -76.0171
-10 | -0.8377 | 0.01117 | -0.049 | -74.9955
-9.5 | -0.7863 | 0.01056 | -0.0485 | -74.4602
-9 | -0.733 | 0.01011 | -0.0484 | -72.5025
-8.5 | -0.6791 | 0.00973 | -0.0483 | -69.7945
-8 | -0.6242 | 0.0094 | -0.0483 | -66.4043
-7.5 | -0.5702 | 0.009 | -0.0482 | -63.3556
-7 | -0.515 | 0.00866 | -0.0483 | -59.4688
-6 | -0.4037 | 0.00808 | -0.0486 | -49.9629
-5 | -0.2914 | 0.00758 | -0.049 | -38.4433
-4.5 | -0.2352 | 0.00736 | -0.0492 | -31.9565
-4 | -0.1788 | 0.0071 | -0.0495 | -25.1831
-3.5 | -0.1228 | 0.00683 | -0.0496 | -17.9795
-3 | -0.0674 | 0.00648 | -0.0498 | -10.4012
-2.5 | -0.0135 | 0.00597 | -0.0497 | -2.2613
-2 | 0.0394 | 0.00544 | -0.0494 | 7.2426
-1.5 | 0.0945 | 0.00508 | -0.0495 | 18.6024
-1 | 0.1509 | 0.00491 | -0.0498 | 30.7332
-0.5 | 0.2084 | 0.00481 | -0.0503 | 43.3264
0 | 0.2662 | 0.00475 | -0.0508 | 56.0421
0.5 | 0.324 | 0.00474 | -0.0513 | 68.3544
1 | 0.3815 | 0.00468 | -0.0518 | 81.5171
1.5 | 0.4387 | 0.00466 | -0.0522 | 94.1416
2 | 0.4956 | 0.00468 | -0.0526 | 105.8974
2.5 | 0.5524 | 0.00472 | -0.053 | 117.0339
3.5 | 0.6642 | 0.00497 | -0.0535 | 133.6419
4 | 0.7201 | 0.00509 | -0.0538 | 141.4735
4.5 | 0.7752 | 0.00526 | -0.054 | 147.3764
5 | 0.8289 | 0.0055 | -0.0539 | 150.7091
5.5 | 0.8801 | 0.00588 | -0.0534 | 149.6769
6 | 0.9247 | 0.00669 | -0.0518 | 138.2212
6.5 | 0.9689 | 0.0074 | -0.0501 | 130.9324
7 | 1.0133 | 0.00806 | -0.0484 | 125.7196
7.5 | 1.0668 | 0.00879 | -0.0488 | 121.3652
8 | 1.1256 | 0.00946 | -0.0505 | 118.9852
8.5 | 1.1794 | 0.01006 | -0.0511 | 117.2366
9 | 1.2169 | 0.01069 | -0.0482 | 113.8354
9.5 | 1.2564 | 0.01137 | -0.0459 | 110.5013
10 | 1.2887 | 0.01221 | -0.0424 | 105.5446
10.5 | 1.322 | 0.01313 | -0.0395 | 100.6855
11 | 1.3545 | 0.01421 | -0.0369 | 95.3202
11.5 | 1.3865 | 0.01543 | -0.0345 | 89.8574
12 | 1.4169 | 0.01688 | -0.0324 | 83.9396
12.5 | 1.4456 | 0.01856 | -0.0304 | 77.8879
13 | 1.4727 | 0.02045 | -0.0285 | 72.0147
13.5 | 1.5016 | 0.0223 | -0.0271 | 67.3363
14 | 1.5261 | 0.02451 | -0.0255 | 62.2644
14.5 | 1.5472 | 0.02704 | -0.0238 | 57.2189
15 | 1.5679 | 0.02962 | -0.0223 | 52.9338
15.5 | 1.5881 | 0.03232 | -0.0209 | 49.1368
16 | 1.6058 | 0.03529 | -0.0196 | 45.503
16.5 | 1.6217 | 0.03855 | -0.0185 | 42.0674
17 | 1.6343 | 0.04219 | -0.0174 | 38.7367
17.5 | 1.6435 | 0.04631 | -0.0165 | 35.4891
18 | 1.6488 | 0.0509 | -0.0157 | 32.3929
18.5 | 1.6547 | 0.05556 | -0.0152 | 29.7822
19 | 1.6623 | 0.06016 | -0.0151 | 27.6313
19.5 | 1.6665 | 0.06521 | -0.0151 | 25.5559
20 | 1.6679 | 0.07073 | -0.0154 | 23.5812

## 67. Re 4M Mach 0.10 (1)
BIGFOIL.COM POLAR EXPORT
GA 35A316
GA 35A316 |  |  |  | Cl Max: | 1.588 | at alpha= | 14.5 | deg
JavaFoil+Calcfoil stall+Eppler ext transition |  |  |  | L/D Max: | 130.954 | at alpha= | 5.5 | deg
Re: | 4000000 |  |  | Cd Min: | 0.006 | at alpha= | -0.5 | deg
Mach: | 0.1 |  |  | Cl=0 at alpha= | -2.3387 | deg
|  |  |  | @ Cl=0.1, Cd= | 0.0062736
|  |  |  | @ Cl=0.4, Cd= | 0.0061853
|  |  |  | @ Cl=0.6, Cd= | 0.0065097
alpha (deg) | Cl | Cd | Cm | Cl/Cd
-17.5 | -0.705 | 0.12644 | -0.01 | -5.576
-17 | -0.721 | 0.11926 | -0.011 | -6.044
-16.5 | -0.735 | 0.11209 | -0.011 | -6.561
-16 | -0.75 | 0.1039 | -0.012 | -7.218
-15.5 | -0.76 | 0.09828 | -0.013 | -7.738
-15 | -0.78 | 0.08354 | -0.015 | -9.336
-14.5 | -0.821 | 0.05564 | -0.018 | -14.75
-14 | -0.849 | 0.03936 | -0.02 | -21.578
-13.5 | -0.875 | 0.0276 | -0.022 | -31.694
-13 | -0.887 | 0.02173 | -0.024 | -40.829
-12.5 | -0.893 | 0.01794 | -0.025 | -49.745
-12 | -0.889 | 0.01581 | -0.026 | -56.25
-11.5 | -0.879 | 0.01441 | -0.027 | -60.977
-11 | -0.866 | 0.0134 | -0.029 | -64.617
-10.5 | -0.84 | 0.01275 | -0.029 | -65.836
-10 | -0.809 | 0.01213 | -0.03 | -66.672
-9.5 | -0.774 | 0.01153 | -0.031 | -67.165
-9 | -0.736 | 0.01074 | -0.032 | -68.531
-8.5 | -0.694 | 0.01056 | -0.033 | -65.686
-8 | -0.648 | 0.00972 | -0.034 | -66.674
-7.5 | -0.6 | 0.00993 | -0.035 | -60.43
-7 | -0.549 | 0.00955 | -0.036 | -57.448
-6.5 | -0.495 | 0.00959 | -0.037 | -51.649
-6 | -0.44 | 0.00892 | -0.038 | -49.369
-5.5 | -0.383 | 0.00867 | -0.039 | -44.208
-5 | -0.325 | 0.00864 | -0.04 | -37.6
-4.5 | -0.265 | 0.00861 | -0.041 | -30.798
-4 | -0.205 | 0.00828 | -0.042 | -24.724
-3.5 | -0.144 | 0.00689 | -0.043 | -20.84
-3 | -0.082 | 0.00645 | -0.044 | -12.739
-2.5 | -0.02 | 0.00629 | -0.045 | -3.24
-2 | 0.042 | 0.00618 | -0.046 | 6.726
-1.5 | 0.104 | 0.00628 | -0.047 | 16.528
-1 | 0.166 | 0.00618 | -0.048 | 26.856
-0.5 | 0.228 | 0.006 | -0.049 | 37.993
0 | 0.292 | 0.00609 | -0.05 | 47.992
0.5 | 0.355 | 0.00612 | -0.051 | 58.002
1 | 0.417 | 0.00621 | -0.052 | 67.245
1.5 | 0.48 | 0.00634 | -0.053 | 75.746
2 | 0.542 | 0.00639 | -0.054 | 84.844
2.5 | 0.605 | 0.00652 | -0.055 | 92.746
3 | 0.665 | 0.00668 | -0.056 | 99.597
3.5 | 0.727 | 0.00673 | -0.057 | 107.972
4 | 0.789 | 0.00713 | -0.058 | 110.662
4.5 | 0.85 | 0.00714 | -0.059 | 119.093
5 | 0.911 | 0.00738 | -0.06 | 123.391
5.5 | 0.972 | 0.00742 | -0.061 | 130.954
6 | 1.032 | 0.00857 | -0.062 | 120.334
6.5 | 1.09 | 0.00983 | -0.063 | 110.901
7 | 1.147 | 0.01087 | -0.064 | 105.544
7.5 | 1.202 | 0.01157 | -0.065 | 103.932
8 | 1.256 | 0.01207 | -0.066 | 104.08
8.5 | 1.307 | 0.01406 | -0.067 | 92.94
9 | 1.356 | 0.0148 | -0.068 | 91.596
9.5 | 1.402 | 0.01526 | -0.069 | 91.922
10 | 1.414 | 0.01656 | -0.068 | 85.376
10.5 | 1.449 | 0.01732 | -0.069 | 83.703
11 | 1.481 | 0.01829 | -0.07 | 80.971
11.5 | 1.509 | 0.01946 | -0.07 | 77.554
12 | 1.533 | 0.02066 | -0.071 | 74.219
12.5 | 1.553 | 0.02201 | -0.072 | 70.534
13 | 1.568 | 0.02344 | -0.072 | 66.874
13.5 | 1.578 | 0.02511 | -0.073 | 62.868
14 | 1.585 | 0.0269 | -0.073 | 58.934
14.5 | 1.588 | 0.0288 | -0.074 | 55.128
15 | 1.587 | 0.03085 | -0.074 | 51.435
15.5 | 1.582 | 0.03291 | -0.075 | 48.068
16 | 1.573 | 0.0352 | -0.076 | 44.675
16.5 | 1.559 | 0.03785 | -0.076 | 41.196
17 | 1.541 | 0.04125 | -0.076 | 37.361
17.5 | 1.521 | 0.04423 | -0.077 | 34.391
18 | 1.492 | 0.0475 | -0.077 | 31.41
18.5 | 1.454 | 0.0516 | -0.078 | 28.181
19 | 1.414 | 0.05597 | -0.078 | 25.261
19.5 | 1.371 | 0.06079 | -0.078 | 22.554

## 68. Re 4M Mach 0.10 (2)
BIGFOIL.COM POLAR EXPORT
GA 35A316
GA 35A316 |  |  |  | Cl Max: | 1.656 | at alpha= | 19.5 | deg
XFOIL ncrit=9 |  |  |  | L/D Max: | 150.814 | at alpha= | 5 | deg
Re: | 4000000 |  |  | Cd Min: | 0.08584 | at alpha= | -20 | deg
Mach: | 0.1 |  |  | Cl=0 at alpha= | -2.3765 | deg
|  |  |  | @ Cl=0.1, Cd= | 0.0050762
|  |  |  | @ Cl=0.4, Cd= | 0.0046844
|  |  |  | @ Cl=0.6, Cd= | 0.0048179
alpha (deg) | Cl | Cd | Cm | Cl/Cd
-20 | -1.2308 | 0.08584 | -0.0444 | -14.3383
-19.5 | -1.2958 | 0.06881 | -0.0539 | -18.8316
-19 | -1.3331 | 0.05693 | -0.0601 | -23.4165
-18.5 | -1.3529 | 0.04805 | -0.0643 | -28.1561
-18 | -1.3614 | 0.04095 | -0.0673 | -33.2454
-17.5 | -1.3575 | 0.03561 | -0.0691 | -38.1213
-17 | -1.3481 | 0.03119 | -0.07 | -43.2222
-16.5 | -1.3333 | 0.02762 | -0.0701 | -48.273
-16 | -1.3147 | 0.02471 | -0.0694 | -53.2052
-15.5 | -1.2921 | 0.02245 | -0.0679 | -57.5546
-15 | -1.2669 | 0.02061 | -0.0658 | -61.4702
-14.5 | -1.2467 | 0.01877 | -0.0623 | -66.4198
-14 | -1.2227 | 0.01729 | -0.0583 | -70.7172
-13.5 | -1.1852 | 0.01612 | -0.0561 | -73.5236
-13 | -1.1423 | 0.01519 | -0.0546 | -75.2008
-12.5 | -1.0961 | 0.01439 | -0.0534 | -76.171
-12 | -1.0479 | 0.01366 | -0.0525 | -76.713
-11.5 | -0.9983 | 0.01299 | -0.0517 | -76.8514
-10.5 | -0.8956 | 0.01185 | -0.0505 | -75.5781
-10 | -0.8428 | 0.01138 | -0.0502 | -74.0598
-9.5 | -0.7914 | 0.0107 | -0.0496 | -73.9626
-9 | -0.738 | 0.01021 | -0.0493 | -72.2821
-8.5 | -0.6837 | 0.00981 | -0.0491 | -69.6942
-8 | -0.6285 | 0.00945 | -0.049 | -66.5079
-7 | -0.5183 | 0.00871 | -0.0489 | -59.5063
-6.5 | -0.4623 | 0.00845 | -0.049 | -54.7101
-6 | -0.4063 | 0.00812 | -0.049 | -50.0369
-5.5 | -0.35 | 0.00787 | -0.0492 | -44.4727
-5 | -0.2931 | 0.00761 | -0.0494 | -38.5151
-4.5 | -0.2367 | 0.00738 | -0.0496 | -32.0732
-4 | -0.1798 | 0.00712 | -0.0498 | -25.2528
-3.5 | -0.1235 | 0.00685 | -0.05 | -18.0292
-3 | -0.0675 | 0.00651 | -0.0501 | -10.3687
-2.5 | -0.0134 | 0.006 | -0.05 | -2.2333
-1.5 | 0.0951 | 0.00509 | -0.0498 | 18.6837
-1 | 0.1518 | 0.00493 | -0.0501 | 30.7911
-0.5 | 0.2097 | 0.00482 | -0.0505 | 43.5062
0 | 0.2678 | 0.00476 | -0.051 | 56.2605
0.5 | 0.3261 | 0.00475 | -0.0516 | 68.6526
1 | 0.3839 | 0.00469 | -0.0521 | 81.855
1.5 | 0.4415 | 0.00467 | -0.0525 | 94.5396
2 | 0.4988 | 0.00469 | -0.0529 | 106.3539
2.5 | 0.5559 | 0.00474 | -0.0533 | 117.2785
3 | 0.6125 | 0.00484 | -0.0536 | 126.5496
3.5 | 0.6683 | 0.00498 | -0.0538 | 134.1968
4 | 0.7247 | 0.00511 | -0.0541 | 141.82
4.5 | 0.7799 | 0.00529 | -0.0542 | 147.4291
5 | 0.834 | 0.00553 | -0.0541 | 150.8137
5.5 | 0.8855 | 0.00592 | -0.0535 | 149.5777
6 | 0.9301 | 0.00674 | -0.0519 | 137.997
6.5 | 0.9742 | 0.00747 | -0.0501 | 130.415
7 | 1.0188 | 0.00814 | -0.0483 | 125.1597
7.5 | 1.0729 | 0.00886 | -0.0487 | 121.0948
8.5 | 1.1836 | 0.01015 | -0.0503 | 116.6108
9 | 1.2216 | 0.01081 | -0.0474 | 113.0065
9.5 | 1.2598 | 0.01151 | -0.0448 | 109.4526
10 | 1.2918 | 0.0124 | -0.0412 | 104.1774
10.5 | 1.3244 | 0.01341 | -0.0382 | 98.7621
11 | 1.3572 | 0.01455 | -0.0356 | 93.2784
11.5 | 1.3892 | 0.01586 | -0.0333 | 87.5914
12 | 1.4186 | 0.01746 | -0.0311 | 81.2486
12.5 | 1.4474 | 0.01924 | -0.0291 | 75.2287
13 | 1.475 | 0.02118 | -0.0273 | 69.6412
13.5 | 1.5025 | 0.02321 | -0.0258 | 64.735
14 | 1.5261 | 0.02558 | -0.0241 | 59.6599
14.5 | 1.5454 | 0.02831 | -0.0223 | 54.5885
15 | 1.5672 | 0.03088 | -0.0208 | 50.7513
15.5 | 1.5863 | 0.03376 | -0.0194 | 46.9876
16 | 1.6029 | 0.03697 | -0.0181 | 43.3568
16.5 | 1.6173 | 0.04048 | -0.0169 | 39.9531
17 | 1.6291 | 0.04432 | -0.0158 | 36.7577
17.5 | 1.6364 | 0.04875 | -0.015 | 33.5672
18 | 1.6387 | 0.0538 | -0.0142 | 30.4591
18.5 | 1.6469 | 0.05839 | -0.0139 | 28.2052
19 | 1.6526 | 0.06329 | -0.0138 | 26.1116
19.5 | 1.656 | 0.06859 | -0.0139 | 24.1435
20 | 1.6549 | 0.07455 | -0.0144 | 22.1985

## 69. Re 4M Mach 0.25 (1)
BIGFOIL.COM POLAR EXPORT
GA 35A316
GA 35A316 |  |  |  | Cl Max: | 1.523 | at alpha= | 12.5 | deg
JavaFoil+Calcfoil stall+Eppler ext transition |  |  |  | L/D Max: | 122.851 | at alpha= | 5 | deg
Re: | 4000000 |  |  | Cd Min: | 0.0061 | at alpha= | 0 | deg
Mach: | 0.25 |  |  | Cl=0 at alpha= | -2.3359 | deg
|  |  |  | @ Cl=0.1, Cd= | 0.0063267
|  |  |  | @ Cl=0.4, Cd= | 0.0062292
|  |  |  | @ Cl=0.6, Cd= | 0.0065823
alpha (deg) | Cl | Cd | Cm | Cl/Cd
-16 | -0.466 | 0.11761 | -0.011 | -3.966
-15.5 | -0.509 | 0.11156 | -0.012 | -4.562
-15 | -0.548 | 0.10518 | -0.012 | -5.207
-14.5 | -0.583 | 0.09901 | -0.013 | -5.884
-14 | -0.613 | 0.09213 | -0.014 | -6.658
-13.5 | -0.639 | 0.08662 | -0.015 | -7.374
-13 | -0.662 | 0.07843 | -0.016 | -8.438
-12.5 | -0.716 | 0.04774 | -0.022 | -15.005
-12 | -0.774 | 0.02485 | -0.025 | -31.128
-11.5 | -0.798 | 0.01816 | -0.027 | -43.96
-11 | -0.802 | 0.01608 | -0.029 | -49.89
-10.5 | -0.8 | 0.01413 | -0.03 | -56.648
-10 | -0.79 | 0.01296 | -0.031 | -60.911
-9.5 | -0.764 | 0.01226 | -0.032 | -62.319
-9 | -0.733 | 0.01166 | -0.033 | -62.848
-8.5 | -0.696 | 0.01067 | -0.034 | -65.226
-8 | -0.654 | 0.01051 | -0.035 | -62.215
-7.5 | -0.608 | 0.01027 | -0.036 | -59.184
-7 | -0.558 | 0.01024 | -0.037 | -54.536
-6.5 | -0.505 | 0.00946 | -0.038 | -53.422
-6 | -0.45 | 0.00913 | -0.039 | -49.293
-5.5 | -0.392 | 0.00886 | -0.04 | -44.272
-5 | -0.333 | 0.0087 | -0.041 | -38.273
-4.5 | -0.272 | 0.00881 | -0.042 | -30.856
-4 | -0.21 | 0.00845 | -0.043 | -24.859
-3.5 | -0.147 | 0.00713 | -0.044 | -20.696
-3 | -0.084 | 0.00657 | -0.045 | -12.848
-2.5 | -0.021 | 0.00629 | -0.046 | -3.327
-2 | 0.043 | 0.0063 | -0.047 | 6.784
-1.5 | 0.107 | 0.00633 | -0.048 | 16.855
-1 | 0.17 | 0.00636 | -0.05 | 26.801
-0.5 | 0.234 | 0.00611 | -0.051 | 38.345
0 | 0.3 | 0.0061 | -0.052 | 49.214
0.5 | 0.365 | 0.00618 | -0.053 | 58.973
1 | 0.429 | 0.00627 | -0.054 | 68.443
1.5 | 0.493 | 0.00645 | -0.055 | 76.405
2 | 0.557 | 0.00645 | -0.056 | 86.445
2.5 | 0.622 | 0.00665 | -0.057 | 93.407
3 | 0.683 | 0.00672 | -0.058 | 101.696
3.5 | 0.747 | 0.00693 | -0.059 | 107.77
4 | 0.81 | 0.00728 | -0.06 | 111.302
4.5 | 0.873 | 0.00737 | -0.061 | 118.446
5 | 0.936 | 0.00762 | -0.062 | 122.851
5.5 | 0.998 | 0.00815 | -0.063 | 122.411
6 | 1.059 | 0.00894 | -0.064 | 118.501
6.5 | 1.118 | 0.01026 | -0.065 | 109.023
7 | 1.176 | 0.01136 | -0.066 | 103.565
7.5 | 1.232 | 0.0121 | -0.067 | 101.866
8 | 1.285 | 0.01266 | -0.068 | 101.497
8.5 | 1.336 | 0.01505 | -0.069 | 88.749
9 | 1.355 | 0.01609 | -0.068 | 84.193
9.5 | 1.393 | 0.01678 | -0.069 | 83.053
10 | 1.428 | 0.01785 | -0.07 | 80.026
10.5 | 1.459 | 0.01879 | -0.071 | 77.636
11 | 1.483 | 0.02003 | -0.071 | 74.054
11.5 | 1.503 | 0.02139 | -0.072 | 70.248
12 | 1.516 | 0.023 | -0.072 | 65.898
12.5 | 1.523 | 0.02469 | -0.073 | 61.672
13 | 1.523 | 0.02637 | -0.074 | 57.777
13.5 | 1.516 | 0.02858 | -0.074 | 53.07
14 | 1.504 | 0.03083 | -0.075 | 48.789
14.5 | 1.485 | 0.03305 | -0.075 | 44.927
15 | 1.457 | 0.03632 | -0.076 | 40.116
15.5 | 1.423 | 0.03938 | -0.076 | 36.142
16 | 1.383 | 0.04278 | -0.076 | 32.319
16.5 | 1.334 | 0.04712 | -0.077 | 28.318
17 | 1.281 | 0.0518 | -0.077 | 24.729
17.5 | 1.218 | 0.05898 | -0.077 | 20.65

## 70. Re 4M Mach 0.25 (2)
BIGFOIL.COM POLAR EXPORT
GA 35A316
GA 35A316 |  |  |  | Cl Max: | 1.5912 | at alpha= | 18 | deg
XFOIL ncrit=9 |  |  |  | L/D Max: | 151.298 | at alpha= | 5 | deg
Re: | 4000000 |  |  | Cd Min: | 0.2116 | at alpha= | -19 | deg
Mach: | 0.25 |  |  | Cl=0 at alpha= | -2.3827 | deg
|  |  |  | @ Cl=0.1, Cd= | 0.0051457
|  |  |  | @ Cl=0.4, Cd= | 0.0047695
|  |  |  | @ Cl=0.6, Cd= | 0.004873
alpha (deg) | Cl | Cd | Cm | Cl/Cd
-19 | -0.6001 | 0.2116 | 0.0172 | -2.836
-18 | -0.7526 | 0.14758 | -0.014 | -5.0996
-17.5 | -0.8665 | 0.11757 | -0.0312 | -7.3701
-17 | -0.9844 | 0.08997 | -0.0468 | -10.9414
-16.5 | -1.0579 | 0.0704 | -0.0585 | -15.027
-16 | -1.1068 | 0.05609 | -0.0673 | -19.7326
-15.5 | -1.1372 | 0.04526 | -0.0734 | -25.1259
-15 | -1.155 | 0.03665 | -0.0776 | -31.5143
-14.5 | -1.1586 | 0.03041 | -0.0793 | -38.0993
-14 | -1.1544 | 0.02626 | -0.0781 | -43.9604
-13.5 | -1.1456 | 0.0227 | -0.0758 | -50.467
-13 | -1.1388 | 0.01945 | -0.0713 | -58.5501
-12.5 | -1.1131 | 0.01759 | -0.0668 | -63.2803
-12 | -1.0726 | 0.01616 | -0.064 | -66.3738
-11.5 | -1.0265 | 0.01499 | -0.0617 | -68.479
-11 | -0.9774 | 0.01398 | -0.0598 | -69.9142
-10.5 | -0.9261 | 0.0131 | -0.0582 | -70.6947
-10 | -0.873 | 0.01231 | -0.0569 | -70.918
-9.5 | -0.8184 | 0.01167 | -0.0558 | -70.1285
-9 | -0.7639 | 0.01095 | -0.0547 | -69.7626
-8.5 | -0.7086 | 0.01032 | -0.0538 | -68.6628
-8 | -0.6516 | 0.00985 | -0.0532 | -66.1523
-7.5 | -0.5939 | 0.00945 | -0.0527 | -62.8466
-7 | -0.5367 | 0.009 | -0.0523 | -59.6333
-6.5 | -0.4787 | 0.00864 | -0.052 | -55.4051
-6 | -0.4203 | 0.00833 | -0.0518 | -50.4562
-5.5 | -0.3616 | 0.00803 | -0.0517 | -45.0311
-5 | -0.3029 | 0.00775 | -0.0517 | -39.0839
-4.5 | -0.244 | 0.00751 | -0.0518 | -32.49
-4 | -0.1851 | 0.00724 | -0.0519 | -25.5663
-3.5 | -0.1268 | 0.00697 | -0.0519 | -18.1923
-3 | -0.0687 | 0.00663 | -0.052 | -10.362
-2.5 | -0.0129 | 0.00614 | -0.0518 | -2.101
-2 | 0.0421 | 0.00554 | -0.0515 | 7.5993
-1.5 | 0.0986 | 0.00515 | -0.0514 | 19.1456
-1 | 0.1571 | 0.00497 | -0.0516 | 31.6097
-0.5 | 0.2171 | 0.00487 | -0.0521 | 44.5791
0 | 0.2768 | 0.00483 | -0.0525 | 57.3085
0.5 | 0.3374 | 0.00479 | -0.0531 | 70.4384
1 | 0.3969 | 0.00477 | -0.0535 | 83.2075
1.5 | 0.4568 | 0.00476 | -0.054 | 95.9664
2 | 0.5162 | 0.00477 | -0.0544 | 108.218
2.5 | 0.5749 | 0.00483 | -0.0547 | 119.0269
3 | 0.6333 | 0.00493 | -0.0549 | 128.4584
3.5 | 0.6915 | 0.00508 | -0.0551 | 136.122
4 | 0.7495 | 0.00522 | -0.0553 | 143.5824
4.5 | 0.8067 | 0.00541 | -0.0552 | 149.1128
5 | 0.8624 | 0.0057 | -0.055 | 151.2982
5.5 | 0.9148 | 0.00616 | -0.0541 | 148.5065
6 | 0.9601 | 0.00701 | -0.0521 | 136.9615
6.5 | 1.0044 | 0.00781 | -0.0498 | 128.6044
7 | 1.0493 | 0.00849 | -0.0475 | 123.5925
7.5 | 1.1049 | 0.00933 | -0.0477 | 118.4244
8 | 1.1674 | 0.01008 | -0.0493 | 115.8135
8.5 | 1.2063 | 0.01073 | -0.0459 | 112.4231
9 | 1.2419 | 0.01147 | -0.0421 | 108.2738
9.5 | 1.2745 | 0.01252 | -0.0382 | 101.7971
10 | 1.3063 | 0.01381 | -0.0348 | 94.5909
10.5 | 1.3389 | 0.01525 | -0.032 | 87.7967
11 | 1.3702 | 0.01695 | -0.0294 | 80.8378
11.5 | 1.3996 | 0.01894 | -0.0271 | 73.8965
12 | 1.4281 | 0.0211 | -0.0249 | 67.6825
12.5 | 1.4548 | 0.02348 | -0.0228 | 61.9591
13 | 1.4807 | 0.02596 | -0.0208 | 57.0378
13.5 | 1.5016 | 0.02885 | -0.0187 | 52.0485
14 | 1.5198 | 0.03202 | -0.0166 | 47.4641
14.5 | 1.539 | 0.03525 | -0.0149 | 43.6596
15 | 1.556 | 0.03879 | -0.0133 | 40.1134
15.5 | 1.5705 | 0.04264 | -0.0118 | 36.8316
16 | 1.5814 | 0.047 | -0.0105 | 33.6468
16.5 | 1.588 | 0.05186 | -0.0094 | 30.6209
17 | 1.5888 | 0.05744 | -0.0086 | 27.6602
17.5 | 1.5894 | 0.06326 | -0.0082 | 25.1249
18 | 1.5912 | 0.0691 | -0.0081 | 23.0275
18.5 | 1.5884 | 0.07561 | -0.0084 | 21.0078
19 | 1.5819 | 0.08268 | -0.0091 | 19.1328
19.5 | 1.5713 | 0.09049 | -0.0104 | 17.3643
20 | 1.5586 | 0.09865 | -0.0122 | 15.7993

## 71. Re 4M Mach 0.50 (1)
BIGFOIL.COM POLAR EXPORT
GA 35A316
GA 35A316 |  |  |  | Cl Max: | 1.373 | at alpha= | 9 | deg
JavaFoil+Calcfoil stall+Eppler ext transition |  |  |  | L/D Max: | 121.127 | at alpha= | 5 | deg
Re: | 4000000 |  |  | Cd Min: | 0.00637 | at alpha= | -0.5 | deg
Mach: | 0.5 |  |  | Cl=0 at alpha= | -2.338 | deg
|  |  |  | @ Cl=0.1, Cd= | 0.0065114
|  |  |  | @ Cl=0.4, Cd= | 0.0064678
|  |  |  | @ Cl=0.6, Cd= | 0.0068729
alpha (deg) | Cl | Cd | Cm | Cl/Cd
-20 | -1.003 | 0.16474 | -0.009 | -6.089
-19.5 | -0.975 | 0.15923 | -0.01 | -6.123
-19 | -0.947 | 0.15512 | -0.01 | -6.106
-18.5 | -0.92 | 0.15197 | -0.011 | -6.052
-18 | -0.892 | 0.14336 | -0.011 | -6.222
-17.5 | -0.866 | 0.14627 | -0.012 | -5.923
-17 | -0.838 | 0.13773 | -0.012 | -6.088
-16.5 | -0.81 | 0.13271 | -0.013 | -6.103
-16 | -0.78 | 0.12859 | -0.013 | -6.068
-15.5 | -0.751 | 0.12463 | -0.013 | -6.022
-15 | -0.722 | 0.11502 | -0.014 | -6.281
-14.5 | -0.694 | 0.11408 | -0.014 | -6.086
-14 | -0.666 | 0.10936 | -0.014 | -6.092
-13.5 | -0.638 | 0.10662 | -0.015 | -5.984
-13 | -0.61 | 0.10478 | -0.016 | -5.825
-12.5 | -0.581 | 0.09559 | -0.016 | -6.083
-12 | -0.551 | 0.09173 | -0.015 | -6.007
-11.5 | -0.523 | 0.0867 | -0.015 | -6.031
-11 | -0.495 | 0.0859 | -0.016 | -5.76
-10.5 | -0.467 | 0.08288 | -0.016 | -5.629
-10 | -0.438 | 0.07504 | -0.016 | -5.838
-9.5 | -0.412 | 0.06233 | -0.019 | -6.606
-9 | -0.439 | 0.02169 | -0.034 | -20.226
-8.5 | -0.358 | 0.05115 | -0.024 | -7.008
-8 | -0.327 | 0.05048 | -0.022 | -6.472
-7.5 | -0.378 | 0.04799 | -0.022 | -7.884
-7 | -0.543 | 0.01125 | -0.042 | -48.29
-6.5 | -0.524 | 0.01094 | -0.043 | -47.877
-6 | -0.481 | 0.01035 | -0.044 | -46.447
-5.5 | -0.427 | 0.01024 | -0.045 | -41.673
-5 | -0.366 | 0.00984 | -0.046 | -37.217
-4.5 | -0.301 | 0.0089 | -0.047 | -33.803
-4 | -0.233 | 0.00861 | -0.048 | -27.079
-3.5 | -0.164 | 0.0088 | -0.05 | -18.649
-3 | -0.094 | 0.00718 | -0.051 | -13.113
-2.5 | -0.023 | 0.0068 | -0.052 | -3.435
-2 | 0.048 | 0.00657 | -0.053 | 7.263
-1.5 | 0.119 | 0.00649 | -0.054 | 18.37
-1 | 0.19 | 0.00663 | -0.055 | 28.735
-0.5 | 0.262 | 0.00637 | -0.056 | 41.115
0 | 0.336 | 0.00637 | -0.058 | 52.683
0.5 | 0.408 | 0.00648 | -0.059 | 62.89
1 | 0.479 | 0.0066 | -0.06 | 72.683
1.5 | 0.551 | 0.00673 | -0.061 | 81.921
2 | 0.623 | 0.00694 | -0.062 | 89.844
2.5 | 0.695 | 0.00703 | -0.063 | 98.814
3 | 0.763 | 0.0072 | -0.065 | 105.993
3.5 | 0.834 | 0.00749 | -0.066 | 111.389
4 | 0.904 | 0.0078 | -0.067 | 115.882
4.5 | 0.974 | 0.00814 | -0.068 | 119.657
5 | 1.043 | 0.00861 | -0.069 | 121.127
5.5 | 1.111 | 0.01035 | -0.07 | 107.413
6 | 1.177 | 0.01184 | -0.071 | 99.429
6.5 | 1.239 | 0.01271 | -0.073 | 97.537
7 | 1.27 | 0.01466 | -0.072 | 86.632
7.5 | 1.311 | 0.01787 | -0.073 | 73.346
8 | 1.347 | 0.0192 | -0.073 | 70.176
8.5 | 1.37 | 0.02073 | -0.074 | 66.118
9 | 1.373 | 0.02245 | -0.075 | 61.183
9.5 | 1.34 | 0.02461 | -0.075 | 54.432
10 | 1.204 | 0.02801 | -0.076 | 42.996
10.5 | 0.861 | 0.03103 | -0.076 | 27.74
11 | 0.89 | 0.03342 | -0.077 | 26.641
11.5 | 0.915 | 0.03824 | -0.077 | 23.932
12 | 0.821 | 0.09514 | -0.046 | 8.633
12.5 | 0.85 | 0.09623 | -0.047 | 8.836
13 | 0.92 | 0.08323 | -0.065 | 11.056
13.5 | 0.915 | 0.11 | -0.054 | 8.32
14 | 0.939 | 0.11156 | -0.053 | 8.417

## 72. Re 4M Mach 0.50 (2)
BIGFOIL.COM POLAR EXPORT
GA 35A316
GA 35A316 |  |  |  | Cl Max: | 1.4352 | at alpha= | 13 | deg
XFOIL ncrit=9 |  |  |  | L/D Max: | 153.361 | at alpha= | 4.5 | deg
Re: | 4000000 |  |  | Cd Min: | 0.15846 | at alpha= | 18 | deg
Mach: | 0.5 |  |  | Cl=0 at alpha= | -2.4283 | deg
|  |  |  | @ Cl=0.1, Cd= | 0.0055711
|  |  |  | @ Cl=0.4, Cd= | 0.0050636
|  |  |  | @ Cl=0.6, Cd= | 0.0051487
alpha (deg) | Cl | Cd | Cm | Cl/Cd
-13 | -0.438 | 0.12948 | -0.0343 | -3.3828
-12.5 | -0.4369 | 0.11957 | -0.0392 | -3.6539
-12 | -0.4452 | 0.10836 | -0.0449 | -4.1085
-11.5 | -0.4659 | 0.09572 | -0.0517 | -4.8673
-10.5 | -0.5292 | 0.06724 | -0.0681 | -7.8703
-10 | -0.5612 | 0.05306 | -0.0788 | -10.5767
-9.5 | -0.5946 | 0.04091 | -0.0886 | -14.5343
-9 | -0.6324 | 0.03074 | -0.0941 | -20.5725
-8.5 | -0.658 | 0.02382 | -0.0921 | -27.6238
-8 | -0.666 | 0.01859 | -0.085 | -35.8257
-7.5 | -0.6459 | 0.0142 | -0.0784 | -45.4859
-7 | -0.6022 | 0.01171 | -0.0731 | -51.4261
-6.5 | -0.5442 | 0.01036 | -0.0693 | -52.529
-6 | -0.4805 | 0.00948 | -0.0666 | -50.6857
-5.5 | -0.4134 | 0.00891 | -0.0647 | -46.3973
-5 | -0.3455 | 0.00844 | -0.0634 | -40.936
-4.5 | -0.2773 | 0.00809 | -0.0623 | -34.2769
-4 | -0.2089 | 0.00775 | -0.0616 | -26.9548
-3.5 | -0.1411 | 0.00747 | -0.061 | -18.8889
-3 | -0.0739 | 0.00713 | -0.0606 | -10.3647
-2.5 | -0.0088 | 0.00669 | -0.0601 | -1.3154
-2 | 0.0526 | 0.00602 | -0.0591 | 8.7375
-1.5 | 0.1149 | 0.00543 | -0.0584 | 21.1602
-1 | 0.1809 | 0.00521 | -0.0583 | 34.7217
-0.5 | 0.2494 | 0.00509 | -0.0586 | 48.998
0 | 0.3182 | 0.00507 | -0.059 | 62.7613
0.5 | 0.3875 | 0.00506 | -0.0596 | 76.581
1 | 0.4563 | 0.00508 | -0.06 | 89.8228
1.5 | 0.5254 | 0.00509 | -0.0605 | 103.222
2 | 0.5935 | 0.00514 | -0.0607 | 115.4669
2.5 | 0.6608 | 0.00523 | -0.0607 | 126.348
3 | 0.7279 | 0.00535 | -0.0606 | 136.0561
3.5 | 0.7944 | 0.00554 | -0.0603 | 143.3935
4 | 0.8611 | 0.00574 | -0.0598 | 150.0174
4.5 | 0.9263 | 0.00604 | -0.059 | 153.3609
5 | 0.9866 | 0.00655 | -0.0573 | 150.626
5.5 | 1.037 | 0.00745 | -0.0539 | 139.1946
6 | 1.0819 | 0.00846 | -0.0496 | 127.8842
6.5 | 1.1149 | 0.00956 | -0.0432 | 116.6213
7 | 1.1582 | 0.01087 | -0.0392 | 106.5501
7.5 | 1.1951 | 0.01239 | -0.0346 | 96.4568
8 | 1.2345 | 0.01421 | -0.031 | 86.8754
8.5 | 1.2711 | 0.0165 | -0.0276 | 77.0364
9 | 1.3008 | 0.01937 | -0.0242 | 67.1554
9.5 | 1.3227 | 0.02277 | -0.0204 | 58.0896
10 | 1.3434 | 0.02632 | -0.0166 | 51.041
10.5 | 1.3624 | 0.03008 | -0.013 | 45.2926
11 | 1.3827 | 0.03394 | -0.0096 | 40.7395
11.5 | 1.4039 | 0.03793 | -0.0065 | 37.0129
12 | 1.4199 | 0.04251 | -0.0036 | 33.4016
12.5 | 1.43 | 0.04767 | -0.0008 | 29.9979
13 | 1.4352 | 0.05347 | 0.0016 | 26.8412
13.5 | 1.4322 | 0.06018 | 0.0034 | 23.7986
14 | 1.4195 | 0.068 | 0.0044 | 20.875
14.5 | 1.3994 | 0.07686 | 0.0043 | 18.2071
15 | 1.3732 | 0.08664 | 0.0032 | 15.8495
15.5 | 1.3432 | 0.09726 | 0.0008 | 13.8104
16 | 1.312 | 0.10855 | -0.0029 | 12.0866
16.5 | 1.2801 | 0.12043 | -0.0077 | 10.6294
17 | 1.2501 | 0.13277 | -0.0137 | 9.4155
17.5 | 1.222 | 0.14538 | -0.0206 | 8.4056
18 | 1.1961 | 0.15846 | -0.0286 | 7.5483

## 73. Re 5M Mach 0.00 (1)
BIGFOIL.COM POLAR EXPORT
GA 35A316
GA 35A316 |  |  |  | Cl Max: | 1.606 | at alpha= | 15 | deg
JavaFoil+Calcfoil stall+Eppler ext transition |  |  |  | L/D Max: | 122.889 | at alpha= | 5 | deg
Re: | 5000000 |  |  | Cd Min: | 0.00597 | at alpha= | -0.5 | deg
Mach: | 0 |  |  | Cl=0 at alpha= | -2.3361 | deg
|  |  |  | @ Cl=0.1, Cd= | 0.0061205
|  |  |  | @ Cl=0.4, Cd= | 0.0060879
|  |  |  | @ Cl=0.6, Cd= | 0.0064265
alpha (deg) | Cl | Cd | Cm | Cl/Cd
-18 | -0.734 | 0.12902 | -0.01 | -5.686
-17.5 | -0.75 | 0.11826 | -0.011 | -6.344
-17 | -0.763 | 0.11151 | -0.011 | -6.844
-16.5 | -0.778 | 0.10185 | -0.012 | -7.639
-16 | -0.797 | 0.08781 | -0.014 | -9.077
-15.5 | -0.81 | 0.07897 | -0.015 | -10.253
-15 | -0.856 | 0.04878 | -0.018 | -17.542
-14.5 | -0.881 | 0.03546 | -0.02 | -24.846
-14 | -0.899 | 0.02702 | -0.021 | -33.274
-13.5 | -0.911 | 0.02155 | -0.023 | -42.258
-13 | -0.915 | 0.01819 | -0.024 | -50.308
-12.5 | -0.914 | 0.01584 | -0.025 | -57.676
-12 | -0.905 | 0.01438 | -0.026 | -62.973
-11.5 | -0.895 | 0.01275 | -0.027 | -70.226
-11 | -0.871 | 0.01276 | -0.028 | -68.255
-10.5 | -0.843 | 0.01213 | -0.029 | -69.495
-10 | -0.811 | 0.01154 | -0.03 | -70.248
-9.5 | -0.775 | 0.01106 | -0.031 | -70.068
-9 | -0.736 | 0.01022 | -0.032 | -72.001
-8.5 | -0.693 | 0.01006 | -0.033 | -68.872
-8 | -0.647 | 0.00969 | -0.034 | -66.778
-7.5 | -0.598 | 0.00987 | -0.035 | -60.622
-7 | -0.547 | 0.00922 | -0.036 | -59.313
-6.5 | -0.494 | 0.00889 | -0.037 | -55.54
-6 | -0.438 | 0.00863 | -0.038 | -50.778
-5.5 | -0.381 | 0.0083 | -0.039 | -45.983
-5 | -0.323 | 0.0081 | -0.04 | -39.899
-4.5 | -0.264 | 0.00812 | -0.041 | -32.499
-4 | -0.204 | 0.00806 | -0.042 | -25.274
-3.5 | -0.143 | 0.00697 | -0.043 | -20.518
-3 | -0.082 | 0.00648 | -0.044 | -12.622
-2.5 | -0.02 | 0.00612 | -0.045 | -3.314
-2 | 0.041 | 0.00613 | -0.046 | 6.755
-1.5 | 0.103 | 0.00612 | -0.047 | 16.869
-1 | 0.165 | 0.00604 | -0.048 | 27.336
-0.5 | 0.227 | 0.00597 | -0.049 | 38.019
0 | 0.291 | 0.00597 | -0.05 | 48.703
0.5 | 0.353 | 0.00605 | -0.051 | 58.312
1 | 0.415 | 0.0061 | -0.052 | 68.034
1.5 | 0.477 | 0.00626 | -0.053 | 76.255
2 | 0.54 | 0.00632 | -0.054 | 85.332
2.5 | 0.602 | 0.00643 | -0.055 | 93.53
3 | 0.662 | 0.00656 | -0.056 | 100.842
3.5 | 0.724 | 0.00667 | -0.057 | 108.447
4 | 0.785 | 0.00709 | -0.058 | 110.674
4.5 | 0.846 | 0.00725 | -0.059 | 116.684
5 | 0.907 | 0.00738 | -0.06 | 122.889
5.5 | 0.967 | 0.00799 | -0.061 | 121.01
6 | 1.027 | 0.00874 | -0.062 | 117.426
6.5 | 1.085 | 0.00969 | -0.063 | 111.922
7 | 1.142 | 0.01058 | -0.064 | 107.926
7.5 | 1.197 | 0.01118 | -0.065 | 107.077
8 | 1.25 | 0.01166 | -0.066 | 107.199
8.5 | 1.302 | 0.01373 | -0.067 | 94.792
9 | 1.351 | 0.01407 | -0.068 | 96
9.5 | 1.397 | 0.01473 | -0.069 | 94.892
10 | 1.441 | 0.0153 | -0.07 | 94.235
10.5 | 1.45 | 0.01648 | -0.069 | 88.011
11 | 1.483 | 0.01719 | -0.07 | 86.283
11.5 | 1.513 | 0.01825 | -0.07 | 82.9
12 | 1.538 | 0.01929 | -0.071 | 79.746
12.5 | 1.559 | 0.02053 | -0.072 | 75.941
13 | 1.577 | 0.02181 | -0.072 | 72.294
13.5 | 1.59 | 0.02331 | -0.073 | 68.207
14 | 1.599 | 0.02501 | -0.073 | 63.934
14.5 | 1.604 | 0.02672 | -0.074 | 60.038
15 | 1.606 | 0.02864 | -0.074 | 56.057
15.5 | 1.604 | 0.0306 | -0.075 | 52.399
16 | 1.598 | 0.03262 | -0.076 | 49.003
16.5 | 1.589 | 0.03495 | -0.076 | 45.474
17 | 1.575 | 0.03799 | -0.076 | 41.464
17.5 | 1.561 | 0.04017 | -0.077 | 38.847
18 | 1.535 | 0.04341 | -0.077 | 35.37
18.5 | 1.503 | 0.04702 | -0.078 | 31.97
19 | 1.469 | 0.05066 | -0.078 | 28.995
19.5 | 1.432 | 0.05469 | -0.078 | 26.179
20 | 1.391 | 0.05993 | -0.079 | 23.216

## 74. Re 5M Mach 0.00 (2)
BIGFOIL.COM POLAR EXPORT
GA 35A316
GA 35A316 |  |  |  | Cl Max: | 1.7085 | at alpha= | 20 | deg
XFOIL ncrit=9 |  |  |  | L/D Max: | 149.711 | at alpha= | 5 | deg
Re: | 5000000 |  |  | Cd Min: | 0.06605 | at alpha= | 20 | deg
Mach: | 0 |  |  | Cl=0 at alpha= | -2.3872 | deg
|  |  |  | @ Cl=0.1, Cd= | 0.004991
|  |  |  | @ Cl=0.4, Cd= | 0.004543
|  |  |  | @ Cl=0.6, Cd= | 0.0047468
alpha (deg) | Cl | Cd | Cm | Cl/Cd
-20 | -1.4656 | 0.05009 | -0.0615 | -29.2593
-19.5 | -1.4752 | 0.04309 | -0.0643 | -34.2353
-19 | -1.4761 | 0.03738 | -0.0662 | -39.489
-18.5 | -1.4698 | 0.03271 | -0.0673 | -44.9343
-18 | -1.4579 | 0.02889 | -0.0676 | -50.4638
-17.5 | -1.4401 | 0.0259 | -0.0673 | -55.6023
-17 | -1.4191 | 0.02343 | -0.0664 | -60.5676
-16.5 | -1.3953 | 0.02141 | -0.065 | -65.1705
-16 | -1.369 | 0.01977 | -0.0629 | -69.2463
-15.5 | -1.3405 | 0.01843 | -0.0605 | -72.7347
-15 | -1.3077 | 0.01747 | -0.0579 | -74.854
-14.5 | -1.2728 | 0.01668 | -0.0554 | -76.307
-14 | -1.2311 | 0.01588 | -0.0539 | -77.5252
-13.5 | -1.1868 | 0.01515 | -0.0528 | -78.3366
-13 | -1.145 | 0.01405 | -0.0512 | -81.4947
-12.5 | -1.0989 | 0.01322 | -0.0502 | -83.1241
-12 | -1.0502 | 0.01255 | -0.0495 | -83.6813
-11 | -0.9484 | 0.01146 | -0.0486 | -82.7574
-10.5 | -0.8962 | 0.011 | -0.0484 | -81.4727
-10 | -0.8432 | 0.01057 | -0.0482 | -79.7729
-9.5 | -0.7895 | 0.01017 | -0.0481 | -77.6303
-9 | -0.7368 | 0.00966 | -0.0478 | -76.2733
-8.5 | -0.6826 | 0.00926 | -0.0478 | -73.7149
-8 | -0.6279 | 0.00894 | -0.0478 | -70.2349
-7.5 | -0.5723 | 0.00865 | -0.0479 | -66.1618
-7 | -0.5174 | 0.0083 | -0.0479 | -62.3373
-6.5 | -0.4615 | 0.00803 | -0.0481 | -57.472
-6 | -0.4056 | 0.00777 | -0.0483 | -52.2008
-5.5 | -0.349 | 0.00753 | -0.0486 | -46.3479
-4.5 | -0.236 | 0.00707 | -0.0491 | -33.3805
-4 | -0.1795 | 0.00686 | -0.0494 | -26.1662
-3.5 | -0.123 | 0.00661 | -0.0496 | -18.6082
-3 | -0.0669 | 0.00633 | -0.0499 | -10.5687
-2.5 | -0.0122 | 0.00591 | -0.0499 | -2.0643
-2 | 0.0419 | 0.00542 | -0.0498 | 7.7306
-1.5 | 0.0959 | 0.00501 | -0.0498 | 19.1417
-1 | 0.1521 | 0.00475 | -0.05 | 32.0211
-0.5 | 0.2095 | 0.00466 | -0.0505 | 44.9571
0 | 0.2671 | 0.00458 | -0.0509 | 58.3188
0.5 | 0.3254 | 0.00456 | -0.0516 | 71.3596
1 | 0.3829 | 0.00454 | -0.052 | 84.3392
1.5 | 0.44 | 0.00455 | -0.0525 | 96.7033
2 | 0.4969 | 0.00458 | -0.0529 | 108.4934
2.5 | 0.5536 | 0.00463 | -0.0533 | 119.568
3 | 0.6092 | 0.00477 | -0.0535 | 127.7149
3.5 | 0.6655 | 0.00488 | -0.0538 | 136.373
4 | 0.7211 | 0.00503 | -0.0541 | 143.3598
4.5 | 0.776 | 0.00523 | -0.0542 | 148.3748
5 | 0.8294 | 0.00554 | -0.0541 | 149.7112
5.5 | 0.879 | 0.00607 | -0.0534 | 144.8105
6.5 | 0.9715 | 0.00744 | -0.0509 | 130.578
7 | 1.0179 | 0.008 | -0.0496 | 127.2375
7.5 | 1.0637 | 0.00854 | -0.0481 | 124.555
8.5 | 1.1797 | 0.00972 | -0.0509 | 121.3683
9 | 1.2225 | 0.01036 | -0.0492 | 118.0019
9.5 | 1.2624 | 0.01104 | -0.0469 | 114.3478
10 | 1.2973 | 0.01181 | -0.0439 | 109.8476
10.5 | 1.3321 | 0.01262 | -0.041 | 105.5547
11 | 1.3662 | 0.01357 | -0.0385 | 100.678
11.5 | 1.3982 | 0.01473 | -0.036 | 94.9219
12 | 1.4295 | 0.01606 | -0.0337 | 89.01
12.5 | 1.4594 | 0.01759 | -0.0317 | 82.9676
13 | 1.4908 | 0.01914 | -0.0301 | 77.8892
13.5 | 1.5183 | 0.02102 | -0.0284 | 72.2312
14 | 1.5439 | 0.02312 | -0.0268 | 66.7777
14.5 | 1.5702 | 0.02519 | -0.0254 | 62.3343
15 | 1.5933 | 0.02755 | -0.0239 | 57.833
15.5 | 1.613 | 0.03021 | -0.0224 | 53.3929
16 | 1.6302 | 0.03315 | -0.0209 | 49.1765
16.5 | 1.6443 | 0.03647 | -0.0195 | 45.0864
17 | 1.6556 | 0.04018 | -0.0183 | 41.2046
17.5 | 1.67 | 0.0437 | -0.0174 | 38.2151
18 | 1.6828 | 0.04749 | -0.0167 | 35.4348
18.5 | 1.6935 | 0.05152 | -0.0161 | 32.8707
19 | 1.7018 | 0.05591 | -0.0157 | 30.4382
19.5 | 1.7071 | 0.06072 | -0.0156 | 28.1143
20 | 1.7085 | 0.06605 | -0.0156 | 25.8668

## 75. Re 5M Mach 0.10 (1)
BIGFOIL.COM POLAR EXPORT
GA 35A316
GA 35A316 |  |  |  | Cl Max: | 1.592 | at alpha= | 14.5 | deg
JavaFoil+Calcfoil stall+Eppler ext transition |  |  |  | L/D Max: | 122.692 | at alpha= | 5 | deg
Re: | 5000000 |  |  | Cd Min: | 0.00596 | at alpha= | -0.5 | deg
Mach: | 0.1 |  |  | Cl=0 at alpha= | -2.3387 | deg
|  |  |  | @ Cl=0.1, Cd= | 0.0061855
|  |  |  | @ Cl=0.4, Cd= | 0.0060781
|  |  |  | @ Cl=0.6, Cd= | 0.0064281
alpha (deg) | Cl | Cd | Cm | Cl/Cd
-17.5 | -0.706 | 0.12327 | -0.01 | -5.729
-17 | -0.722 | 0.11619 | -0.011 | -6.218
-16.5 | -0.738 | 0.10835 | -0.012 | -6.812
-16 | -0.757 | 0.09673 | -0.013 | -7.824
-15.5 | -0.769 | 0.09016 | -0.014 | -8.528
-15 | -0.802 | 0.06662 | -0.017 | -12.04
-14.5 | -0.843 | 0.04264 | -0.019 | -19.774
-14 | -0.868 | 0.03114 | -0.021 | -27.876
-13.5 | -0.886 | 0.02368 | -0.023 | -37.431
-13 | -0.895 | 0.01941 | -0.024 | -46.137
-12.5 | -0.899 | 0.0165 | -0.025 | -54.469
-12 | -0.894 | 0.01484 | -0.026 | -60.23
-11.5 | -0.886 | 0.01352 | -0.028 | -65.482
-11 | -0.866 | 0.01291 | -0.029 | -67.073
-10.5 | -0.84 | 0.01228 | -0.029 | -68.361
-10 | -0.809 | 0.01168 | -0.03 | -69.288
-9.5 | -0.774 | 0.01118 | -0.031 | -69.24
-9 | -0.736 | 0.01033 | -0.032 | -71.222
-8.5 | -0.694 | 0.01016 | -0.033 | -68.263
-8 | -0.648 | 0.00978 | -0.034 | -66.309
-7.5 | -0.6 | 0.00998 | -0.035 | -60.14
-7 | -0.549 | 0.00928 | -0.036 | -59.139
-6.5 | -0.496 | 0.00894 | -0.037 | -55.399
-6 | -0.44 | 0.00863 | -0.038 | -51.011
-5.5 | -0.383 | 0.0084 | -0.039 | -45.593
-5 | -0.325 | 0.00828 | -0.04 | -39.242
-4.5 | -0.265 | 0.00835 | -0.041 | -31.728
-4 | -0.205 | 0.00804 | -0.042 | -25.436
-3.5 | -0.144 | 0.00753 | -0.043 | -19.072
-3 | -0.082 | 0.00659 | -0.044 | -12.473
-2.5 | -0.02 | 0.00618 | -0.045 | -3.298
-2 | 0.042 | 0.00612 | -0.046 | 6.801
-1.5 | 0.104 | 0.00619 | -0.047 | 16.777
-1 | 0.166 | 0.0061 | -0.048 | 27.223
-0.5 | 0.228 | 0.00596 | -0.049 | 38.262
0 | 0.292 | 0.00598 | -0.05 | 48.829
0.5 | 0.355 | 0.00602 | -0.051 | 58.978
1 | 0.417 | 0.0061 | -0.052 | 68.467
1.5 | 0.48 | 0.00626 | -0.053 | 76.657
2 | 0.542 | 0.00629 | -0.054 | 86.212
2.5 | 0.605 | 0.00644 | -0.055 | 93.983
3 | 0.665 | 0.0066 | -0.056 | 100.86
3.5 | 0.727 | 0.0066 | -0.057 | 110.201
4 | 0.789 | 0.00707 | -0.058 | 111.589
4.5 | 0.85 | 0.00735 | -0.059 | 115.709
5 | 0.911 | 0.00743 | -0.06 | 122.692
5.5 | 0.972 | 0.00805 | -0.061 | 120.712
6 | 1.032 | 0.00884 | -0.062 | 116.661
6.5 | 1.09 | 0.0098 | -0.063 | 111.222
7 | 1.147 | 0.01069 | -0.064 | 107.317
7.5 | 1.202 | 0.01128 | -0.065 | 106.618
8 | 1.256 | 0.01176 | -0.066 | 106.741
8.5 | 1.307 | 0.01386 | -0.067 | 94.322
9 | 1.356 | 0.01438 | -0.068 | 94.291
9.5 | 1.402 | 0.01492 | -0.069 | 94.008
10 | 1.43 | 0.01562 | -0.069 | 91.571
10.5 | 1.453 | 0.01672 | -0.069 | 86.895
11 | 1.485 | 0.01746 | -0.07 | 85.071
11.5 | 1.513 | 0.01855 | -0.071 | 81.588
12 | 1.537 | 0.01968 | -0.071 | 78.107
12.5 | 1.557 | 0.02093 | -0.072 | 74.383
13 | 1.572 | 0.02229 | -0.072 | 70.511
13.5 | 1.582 | 0.0239 | -0.073 | 66.215
14 | 1.59 | 0.02558 | -0.074 | 62.141
14.5 | 1.592 | 0.02738 | -0.074 | 58.15
15 | 1.59 | 0.02939 | -0.075 | 54.106
15.5 | 1.585 | 0.03134 | -0.075 | 50.583
16 | 1.576 | 0.03352 | -0.076 | 47.032
16.5 | 1.563 | 0.03604 | -0.076 | 43.37
17 | 1.545 | 0.03924 | -0.077 | 39.38
17.5 | 1.525 | 0.04203 | -0.077 | 36.289
18 | 1.496 | 0.04506 | -0.078 | 33.2
18.5 | 1.458 | 0.04895 | -0.078 | 29.792
19 | 1.418 | 0.05294 | -0.078 | 26.788
19.5 | 1.374 | 0.05822 | -0.078 | 23.61

## 76. Re 5M Mach 0.10 (2)
BIGFOIL.COM POLAR EXPORT
GA 35A316
GA 35A316 |  |  |  | Cl Max: | 1.6972 | at alpha= | 19.5 | deg
XFOIL ncrit=9 |  |  |  | L/D Max: | 149.82 | at alpha= | 5 | deg
Re: | 5000000 |  |  | Cd Min: | 0.06969 | at alpha= | 20 | deg
Mach: | 0.1 |  |  | Cl=0 at alpha= | -2.389 | deg
|  |  |  | @ Cl=0.1, Cd= | 0.005081
|  |  |  | @ Cl=0.4, Cd= | 0.0045525
|  |  |  | @ Cl=0.6, Cd= | 0.0047474
alpha (deg) | Cl | Cd | Cm | Cl/Cd
-20 | -1.4016 | 0.06109 | -0.0586 | -22.9432
-19.5 | -1.4265 | 0.0515 | -0.0632 | -27.699
-19 | -1.4395 | 0.0439 | -0.0664 | -32.7904
-18.5 | -1.4431 | 0.03772 | -0.0686 | -38.2582
-18 | -1.4383 | 0.03275 | -0.0698 | -43.9176
-17.5 | -1.4253 | 0.0289 | -0.0701 | -49.3183
-17 | -1.4084 | 0.02573 | -0.0698 | -54.7377
-16.5 | -1.3877 | 0.02316 | -0.0687 | -59.918
-16 | -1.3641 | 0.02109 | -0.0669 | -64.6799
-15.5 | -1.3377 | 0.01944 | -0.0645 | -68.8117
-15 | -1.308 | 0.01825 | -0.0617 | -71.6712
-14.5 | -1.275 | 0.01729 | -0.0589 | -73.742
-14 | -1.2368 | 0.01642 | -0.0566 | -75.3228
-13.5 | -1.1932 | 0.0156 | -0.0552 | -76.4872
-13 | -1.1493 | 0.01466 | -0.0537 | -78.397
-12.5 | -1.1051 | 0.01362 | -0.0522 | -81.138
-12 | -1.0572 | 0.01283 | -0.0512 | -82.4006
-11.5 | -1.0069 | 0.0122 | -0.0505 | -82.5328
-11 | -0.9552 | 0.01164 | -0.05 | -82.0619
-10.5 | -0.9026 | 0.01114 | -0.0496 | -81.0233
-10 | -0.8493 | 0.01068 | -0.0492 | -79.5225
-9.5 | -0.7952 | 0.01027 | -0.049 | -77.4294
-9 | -0.7417 | 0.00978 | -0.0487 | -75.8384
-8.5 | -0.6873 | 0.00934 | -0.0485 | -73.5867
-8 | -0.6322 | 0.009 | -0.0485 | -70.2444
-7.5 | -0.5762 | 0.00869 | -0.0486 | -66.3061
-7 | -0.5208 | 0.00835 | -0.0485 | -62.3713
-6.5 | -0.4645 | 0.00806 | -0.0486 | -57.6303
-6 | -0.4081 | 0.0078 | -0.0488 | -52.3205
-5.5 | -0.3512 | 0.00756 | -0.049 | -46.455
-5 | -0.2945 | 0.00733 | -0.0492 | -40.1774
-4.5 | -0.2374 | 0.0071 | -0.0495 | -33.4366
-4 | -0.1805 | 0.00689 | -0.0497 | -26.1974
-3.5 | -0.1236 | 0.00662 | -0.05 | -18.6707
-3 | -0.0673 | 0.00634 | -0.0502 | -10.6151
-2.5 | -0.0121 | 0.00592 | -0.0502 | -2.0439
-2 | 0.0424 | 0.00544 | -0.0501 | 7.7941
-1 | 0.1531 | 0.00475 | -0.0503 | 32.2316
-0.5 | 0.2108 | 0.00467 | -0.0507 | 45.1392
0 | 0.2688 | 0.00459 | -0.0512 | 58.5621
0.5 | 0.3274 | 0.00457 | -0.0518 | 71.6411
1 | 0.3853 | 0.00455 | -0.0523 | 84.6813
1.5 | 0.4429 | 0.00456 | -0.0528 | 97.1272
2 | 0.5001 | 0.00459 | -0.0532 | 108.9542
2.5 | 0.5571 | 0.00464 | -0.0535 | 120.0647
3 | 0.613 | 0.00478 | -0.0537 | 128.2427
3.5 | 0.6697 | 0.0049 | -0.0541 | 136.6735
4 | 0.7255 | 0.00505 | -0.0543 | 143.6634
4.5 | 0.7809 | 0.00525 | -0.0544 | 148.7429
5 | 0.8345 | 0.00557 | -0.0543 | 149.8205
5.5 | 0.8844 | 0.00611 | -0.0535 | 144.7463
6 | 0.93 | 0.0069 | -0.0521 | 134.7826
6.5 | 0.9771 | 0.0075 | -0.0509 | 130.28
7 | 1.0238 | 0.00805 | -0.0495 | 127.1801
7.5 | 1.0696 | 0.00861 | -0.0479 | 124.2276
8.5 | 1.1867 | 0.00981 | -0.0507 | 120.9684
9 | 1.2273 | 0.01049 | -0.0484 | 116.9971
9.5 | 1.2667 | 0.01119 | -0.046 | 113.1993
10 | 1.3006 | 0.01198 | -0.0426 | 108.5643
10.5 | 1.335 | 0.01286 | -0.0397 | 103.8103
11 | 1.3686 | 0.01391 | -0.0371 | 98.3896
11.5 | 1.4012 | 0.01512 | -0.0347 | 92.672
12 | 1.4322 | 0.01656 | -0.0325 | 86.4855
12.5 | 1.4624 | 0.01817 | -0.0305 | 80.4843
13 | 1.4929 | 0.01986 | -0.0288 | 75.1712
13.5 | 1.5194 | 0.02192 | -0.027 | 69.3157
14 | 1.5454 | 0.02405 | -0.0254 | 64.2578
14.5 | 1.5707 | 0.0263 | -0.0239 | 59.7224
15 | 1.5929 | 0.02878 | -0.0223 | 55.3475
15.5 | 1.6114 | 0.03165 | -0.0208 | 50.9131
16 | 1.6269 | 0.03484 | -0.0192 | 46.6963
16.5 | 1.6399 | 0.03839 | -0.0178 | 42.7169
17 | 1.653 | 0.04203 | -0.0167 | 39.3291
17.5 | 1.6661 | 0.04583 | -0.0158 | 36.3539
18 | 1.6772 | 0.0499 | -0.0151 | 33.6112
18.5 | 1.6863 | 0.05424 | -0.0146 | 31.0896
19 | 1.6932 | 0.05893 | -0.0143 | 28.7324
19.5 | 1.6972 | 0.06397 | -0.0141 | 26.5312
20 | 1.6968 | 0.06969 | -0.0143 | 24.3478

## 77. Re 5M Mach 0.25 (1)
BIGFOIL.COM POLAR EXPORT
GA 35A316
GA 35A316 |  |  |  | Cl Max: | 1.527 | at alpha= | 13 | deg
JavaFoil+Calcfoil stall+Eppler ext transition |  |  |  | L/D Max: | 119.516 | at alpha= | 5.5 | deg
Re: | 5000000 |  |  | Cd Min: | 0.00606 | at alpha= | -0.5 | deg
Mach: | 0.25 |  |  | Cl=0 at alpha= | -2.3359 | deg
|  |  |  | @ Cl=0.1, Cd= | 0.0062512
|  |  |  | @ Cl=0.4, Cd= | 0.0061192
|  |  |  | @ Cl=0.6, Cd= | 0.0064857
alpha (deg) | Cl | Cd | Cm | Cl/Cd
-15.5 | -0.509 | 0.10958 | -0.012 | -4.649
-15 | -0.549 | 0.10278 | -0.013 | -5.343
-14.5 | -0.585 | 0.09602 | -0.014 | -6.089
-14 | -0.616 | 0.08901 | -0.014 | -6.918
-13.5 | -0.643 | 0.08187 | -0.016 | -7.856
-13 | -0.677 | 0.06652 | -0.018 | -10.172
-12.5 | -0.745 | 0.03321 | -0.023 | -22.425
-12 | -0.786 | 0.02086 | -0.026 | -37.688
-11.5 | -0.804 | 0.01681 | -0.028 | -47.794
-11 | -0.807 | 0.01493 | -0.029 | -54.082
-10.5 | -0.808 | 0.01325 | -0.03 | -60.95
-10 | -0.79 | 0.0125 | -0.031 | -63.174
-9.5 | -0.764 | 0.01183 | -0.032 | -64.615
-9 | -0.733 | 0.01121 | -0.033 | -65.341
-8.5 | -0.696 | 0.01025 | -0.034 | -67.864
-8 | -0.654 | 0.01011 | -0.035 | -64.678
-7.5 | -0.608 | 0.01029 | -0.036 | -59.1
-7 | -0.558 | 0.00958 | -0.037 | -58.261
-6.5 | -0.505 | 0.00918 | -0.038 | -55.057
-6 | -0.45 | 0.00922 | -0.039 | -48.816
-5.5 | -0.392 | 0.0089 | -0.04 | -44.069
-5 | -0.333 | 0.00842 | -0.041 | -39.539
-4.5 | -0.272 | 0.00843 | -0.042 | -32.254
-4 | -0.21 | 0.00816 | -0.043 | -25.734
-3.5 | -0.147 | 0.0078 | -0.044 | -18.896
-3 | -0.084 | 0.00665 | -0.045 | -12.69
-2.5 | -0.021 | 0.00621 | -0.046 | -3.374
-2 | 0.043 | 0.00618 | -0.047 | 6.914
-1.5 | 0.107 | 0.00626 | -0.048 | 17.045
-1 | 0.17 | 0.00623 | -0.05 | 27.348
-0.5 | 0.234 | 0.00606 | -0.051 | 38.693
0 | 0.3 | 0.00608 | -0.052 | 49.382
0.5 | 0.365 | 0.00607 | -0.053 | 60.076
1 | 0.429 | 0.00616 | -0.054 | 69.653
1.5 | 0.493 | 0.00637 | -0.055 | 77.432
2 | 0.557 | 0.00636 | -0.056 | 87.619
2.5 | 0.622 | 0.00655 | -0.057 | 94.894
3 | 0.683 | 0.00656 | -0.058 | 104.221
3.5 | 0.747 | 0.00684 | -0.059 | 109.225
4 | 0.81 | 0.00723 | -0.06 | 111.993
4.5 | 0.873 | 0.0075 | -0.061 | 116.46
5 | 0.936 | 0.008 | -0.062 | 116.994
5.5 | 0.998 | 0.00835 | -0.063 | 119.516
6 | 1.059 | 0.00933 | -0.064 | 113.471
6.5 | 1.118 | 0.01056 | -0.065 | 105.888
7 | 1.176 | 0.0112 | -0.066 | 105.065
7.5 | 1.232 | 0.01178 | -0.067 | 104.576
8 | 1.285 | 0.01233 | -0.068 | 104.273
8.5 | 1.336 | 0.01458 | -0.069 | 91.625
9 | 1.383 | 0.01519 | -0.07 | 91.058
9.5 | 1.397 | 0.01628 | -0.069 | 85.78
10 | 1.432 | 0.01712 | -0.07 | 83.622
10.5 | 1.462 | 0.01812 | -0.071 | 80.694
11 | 1.487 | 0.01912 | -0.071 | 77.791
11.5 | 1.507 | 0.02038 | -0.072 | 73.912
12 | 1.519 | 0.02189 | -0.073 | 69.403
12.5 | 1.526 | 0.02354 | -0.073 | 64.82
13 | 1.527 | 0.0251 | -0.074 | 60.843
13.5 | 1.52 | 0.02719 | -0.074 | 55.908
14 | 1.507 | 0.02939 | -0.075 | 51.277
14.5 | 1.488 | 0.03153 | -0.076 | 47.196
15 | 1.461 | 0.0346 | -0.076 | 42.21
15.5 | 1.427 | 0.0375 | -0.076 | 38.043
16 | 1.386 | 0.04069 | -0.077 | 34.068
16.5 | 1.338 | 0.04472 | -0.077 | 29.928
17 | 1.285 | 0.04898 | -0.077 | 26.236
17.5 | 1.223 | 0.05538 | -0.077 | 22.09
18 | 1.147 | 0.06233 | -0.077 | 18.407

## 78. Re 5M Mach 0.25 (2)
BIGFOIL.COM POLAR EXPORT
GA 35A316
GA 35A316 |  |  |  | Cl Max: | 1.6351 | at alpha= | 18.5 | deg
XFOIL ncrit=9 |  |  |  | L/D Max: | 150.558 | at alpha= | 5 | deg
Re: | 5000000 |  |  | Cd Min: | 0.17197 | at alpha= | -19 | deg
Mach: | 0.25 |  |  | Cl=0 at alpha= | -2.3979 | deg
|  |  |  | @ Cl=0.1, Cd= | 0.005084
|  |  |  | @ Cl=0.4, Cd= | 0.00461
|  |  |  | @ Cl=0.6, Cd= | 0.0047771
alpha (deg) | Cl | Cd | Cm | Cl/Cd
-19 | -0.7287 | 0.17197 | -0.0002 | -4.2374
-18.5 | -0.8374 | 0.13976 | -0.019 | -5.9917
-18 | -0.9671 | 0.10913 | -0.0371 | -8.8619
-17.5 | -1.069 | 0.08495 | -0.0511 | -12.5839
-17 | -1.133 | 0.06764 | -0.0616 | -16.7504
-16.5 | -1.1778 | 0.05441 | -0.0695 | -21.6468
-16 | -1.2084 | 0.04386 | -0.0752 | -27.5513
-15.5 | -1.2236 | 0.03576 | -0.0788 | -34.217
-15 | -1.2289 | 0.02948 | -0.0802 | -41.6859
-14.5 | -1.2255 | 0.02535 | -0.0788 | -48.3432
-14 | -1.211 | 0.02224 | -0.0765 | -54.4514
-13.5 | -1.1895 | 0.01993 | -0.0731 | -59.6839
-13 | -1.1605 | 0.01818 | -0.0692 | -63.8339
-12.5 | -1.1244 | 0.01683 | -0.0657 | -66.8093
-12 | -1.0821 | 0.01545 | -0.063 | -70.0388
-11.5 | -1.0394 | 0.01396 | -0.0603 | -74.4556
-11 | -0.9894 | 0.01297 | -0.0584 | -76.2837
-10.5 | -0.9361 | 0.01218 | -0.057 | -76.8555
-10 | -0.8816 | 0.01151 | -0.0558 | -76.5943
-9.5 | -0.8258 | 0.01091 | -0.0548 | -75.692
-9 | -0.7692 | 0.0104 | -0.054 | -73.9615
-8.5 | -0.7123 | 0.0099 | -0.0533 | -71.9495
-8 | -0.6557 | 0.00936 | -0.0526 | -70.0534
-7.5 | -0.5978 | 0.00898 | -0.0522 | -66.5702
-7 | -0.5392 | 0.00864 | -0.0519 | -62.4074
-6.5 | -0.4812 | 0.00827 | -0.0516 | -58.1862
-6 | -0.4222 | 0.00798 | -0.0515 | -52.9073
-5.5 | -0.3635 | 0.0077 | -0.0515 | -47.2078
-5 | -0.3043 | 0.00745 | -0.0515 | -40.8456
-4.5 | -0.2451 | 0.00721 | -0.0516 | -33.9945
-4 | -0.186 | 0.00699 | -0.0518 | -26.6094
-3.5 | -0.127 | 0.00673 | -0.0519 | -18.8707
-2.5 | -0.0114 | 0.00603 | -0.052 | -1.8905
-2 | 0.0444 | 0.00553 | -0.0518 | 8.0289
-1.5 | 0.1005 | 0.00508 | -0.0517 | 19.7835
-1 | 0.1585 | 0.0048 | -0.0518 | 33.0208
-0.5 | 0.2179 | 0.00472 | -0.0522 | 46.1653
0 | 0.2782 | 0.00462 | -0.0528 | 60.2165
0.5 | 0.3385 | 0.00463 | -0.0533 | 73.1102
1 | 0.3988 | 0.00461 | -0.0539 | 86.5076
1.5 | 0.4583 | 0.00461 | -0.0543 | 99.4143
2 | 0.5174 | 0.00466 | -0.0547 | 111.03
2.5 | 0.5763 | 0.00472 | -0.055 | 122.0975
3 | 0.6344 | 0.00486 | -0.0552 | 130.535
3.5 | 0.6928 | 0.00498 | -0.0554 | 139.1165
4 | 0.7504 | 0.00517 | -0.0555 | 145.1451
4.5 | 0.8079 | 0.00537 | -0.0555 | 150.4469
5 | 0.8627 | 0.00573 | -0.0551 | 150.5585
5.5 | 0.9133 | 0.00635 | -0.054 | 143.8268
6 | 0.9597 | 0.00718 | -0.0522 | 133.663
6.5 | 1.0078 | 0.00782 | -0.0507 | 128.8747
7 | 1.0548 | 0.00841 | -0.0488 | 125.4221
7.5 | 1.101 | 0.00903 | -0.0467 | 121.9269
8 | 1.162 | 0.00967 | -0.0479 | 120.1655
8.5 | 1.2136 | 0.01037 | -0.0472 | 117.0299
9 | 1.2496 | 0.01112 | -0.0433 | 112.3741
9.5 | 1.2828 | 0.0121 | -0.0394 | 106.0165
10 | 1.3166 | 0.01324 | -0.0361 | 99.4411
10.5 | 1.3512 | 0.01452 | -0.0333 | 93.0579
11 | 1.3828 | 0.01613 | -0.0306 | 85.7285
11.5 | 1.414 | 0.01793 | -0.0282 | 78.8622
12 | 1.4444 | 0.01992 | -0.0261 | 72.51
12.5 | 1.4739 | 0.02207 | -0.0241 | 66.783
13 | 1.4988 | 0.02459 | -0.022 | 60.9516
13.5 | 1.5243 | 0.02712 | -0.02 | 56.2058
14 | 1.5468 | 0.02989 | -0.018 | 51.7497
14.5 | 1.5663 | 0.03303 | -0.0161 | 47.4205
15 | 1.5832 | 0.03646 | -0.0143 | 43.4229
15.5 | 1.5959 | 0.04043 | -0.0126 | 39.4732
16 | 1.6048 | 0.04485 | -0.0111 | 35.7815
16.5 | 1.6177 | 0.04907 | -0.01 | 32.9672
17 | 1.627 | 0.05372 | -0.009 | 30.2867
17.5 | 1.6321 | 0.05896 | -0.0084 | 27.6815
18 | 1.6349 | 0.06452 | -0.008 | 25.3394
18.5 | 1.6351 | 0.07052 | -0.0079 | 23.1863
19 | 1.6299 | 0.07728 | -0.0083 | 21.0908
19.5 | 1.6236 | 0.0843 | -0.0091 | 19.2598
20 | 1.6107 | 0.09234 | -0.0105 | 17.4431

## 79. Re 5M Mach 0.50 (1)
BIGFOIL.COM POLAR EXPORT
GA 35A316
GA 35A316 |  |  |  | Cl Max: | 1.377 | at alpha= | 9 | deg
JavaFoil+Calcfoil stall+Eppler ext transition |  |  |  | L/D Max: | 122.148 | at alpha= | 4.5 | deg
Re: | 5000000 |  |  | Cd Min: | 0.00631 | at alpha= | -0.5 | deg
Mach: | 0.5 |  |  | Cl=0 at alpha= | -2.338 | deg
|  |  |  | @ Cl=0.1, Cd= | 0.0063853
|  |  |  | @ Cl=0.4, Cd= | 0.0063722
|  |  |  | @ Cl=0.6, Cd= | 0.0067665
alpha (deg) | Cl | Cd | Cm | Cl/Cd
-20 | -1.006 | 0.15927 | -0.009 | -6.316
-19.5 | -0.976 | 0.15497 | -0.01 | -6.295
-19 | -0.948 | 0.14931 | -0.01 | -6.347
-18.5 | -0.92 | 0.14601 | -0.011 | -6.301
-18 | -0.892 | 0.14198 | -0.011 | -6.286
-17.5 | -0.867 | 0.14303 | -0.012 | -6.062
-17 | -0.839 | 0.13554 | -0.013 | -6.193
-16.5 | -0.811 | 0.12811 | -0.013 | -6.327
-16 | -0.782 | 0.12578 | -0.013 | -6.214
-15.5 | -0.752 | 0.1215 | -0.013 | -6.186
-15 | -0.723 | 0.1151 | -0.014 | -6.28
-14.5 | -0.695 | 0.10878 | -0.014 | -6.385
-14 | -0.666 | 0.10597 | -0.015 | -6.289
-13.5 | -0.638 | 0.10242 | -0.015 | -6.231
-13 | -0.61 | 0.10235 | -0.016 | -5.964
-12.5 | -0.582 | 0.09231 | -0.016 | -6.304
-12 | -0.551 | 0.09063 | -0.015 | -6.082
-11.5 | -0.523 | 0.08087 | -0.016 | -6.473
-11 | -0.495 | 0.07533 | -0.016 | -6.573
-10.5 | -0.467 | 0.06981 | -0.017 | -6.69
-10 | -0.438 | 0.07362 | -0.017 | -5.951
-9.5 | -0.412 | 0.06128 | -0.02 | -6.727
-9 | -0.452 | 0.01669 | -0.036 | -27.101
-8.5 | -0.409 | 0.01917 | -0.036 | -21.351
-8 | -0.378 | 0.01746 | -0.037 | -21.625
-7.5 | -0.447 | 0.01437 | -0.039 | -31.078
-7 | -0.543 | 0.01083 | -0.042 | -50.168
-6.5 | -0.524 | 0.01058 | -0.043 | -49.49
-6 | -0.481 | 0.01039 | -0.044 | -46.313
-5.5 | -0.427 | 0.00945 | -0.045 | -45.175
-5 | -0.366 | 0.00894 | -0.046 | -40.942
-4.5 | -0.301 | 0.00862 | -0.047 | -34.9
-4 | -0.233 | 0.00833 | -0.048 | -28.015
-3.5 | -0.164 | 0.00854 | -0.05 | -19.226
-3 | -0.094 | 0.00729 | -0.051 | -12.906
-2.5 | -0.023 | 0.00681 | -0.052 | -3.434
-2 | 0.048 | 0.0064 | -0.053 | 7.463
-1.5 | 0.119 | 0.00638 | -0.054 | 18.683
-1 | 0.19 | 0.00657 | -0.055 | 28.985
-0.5 | 0.262 | 0.00631 | -0.056 | 41.532
0 | 0.336 | 0.00631 | -0.058 | 53.234
0.5 | 0.408 | 0.00638 | -0.059 | 63.921
1 | 0.479 | 0.00647 | -0.06 | 74.097
1.5 | 0.551 | 0.00661 | -0.061 | 83.378
2 | 0.623 | 0.00684 | -0.062 | 91.066
2.5 | 0.695 | 0.00689 | -0.063 | 100.818
3 | 0.763 | 0.00704 | -0.065 | 108.423
3.5 | 0.834 | 0.0074 | -0.066 | 112.61
4 | 0.904 | 0.00772 | -0.067 | 117.089
4.5 | 0.974 | 0.00797 | -0.068 | 122.148
5 | 1.043 | 0.00968 | -0.069 | 107.721
5.5 | 1.111 | 0.01084 | -0.07 | 102.555
6 | 1.177 | 0.01219 | -0.071 | 96.577
6.5 | 1.239 | 0.01252 | -0.073 | 99.004
7 | 1.298 | 0.01333 | -0.074 | 97.387
7.5 | 1.313 | 0.01717 | -0.073 | 76.481
8 | 1.35 | 0.01843 | -0.074 | 73.257
8.5 | 1.374 | 0.01989 | -0.074 | 69.049
9 | 1.377 | 0.02157 | -0.075 | 63.832
9.5 | 1.343 | 0.02348 | -0.076 | 57.185
10 | 1.207 | 0.02685 | -0.076 | 44.955
10.5 | 0.862 | 0.02988 | -0.077 | 28.86
11 | 0.892 | 0.03196 | -0.077 | 27.916
11.5 | 0.918 | 0.03648 | -0.077 | 25.158
12 | 0.825 | 0.09224 | -0.049 | 8.946
12.5 | 0.878 | 0.08145 | -0.061 | 10.782
13 | 0.97 | 0.0605 | -0.075 | 16.029
13.5 | 0.922 | 0.1037 | -0.058 | 8.894
14 | 0.944 | 0.10617 | -0.056 | 8.896

## 80. Re 5M Mach 0.50 (2)
BIGFOIL.COM POLAR EXPORT
GA 35A316
GA 35A316 |  |  |  | Cl Max: | 1.4657 | at alpha= | 13 | deg
XFOIL ncrit=9 |  |  |  | L/D Max: | 155.377 | at alpha= | 4.5 | deg
Re: | 5000000 |  |  | Cd Min: | 0.15608 | at alpha= | 18 | deg
Mach: | 0.5 |  |  | Cl=0 at alpha= | -2.4392 | deg
|  |  |  | @ Cl=0.1, Cd= | 0.0055226
|  |  |  | @ Cl=0.4, Cd= | 0.0048739
|  |  |  | @ Cl=0.6, Cd= | 0.0049965
alpha (deg) | Cl | Cd | Cm | Cl/Cd
-13 | -0.4591 | 0.12526 | -0.0363 | -3.6652
-12.5 | -0.4631 | 0.11474 | -0.0417 | -4.0361
-12 | -0.4734 | 0.10357 | -0.0476 | -4.5708
-11.5 | -0.491 | 0.09177 | -0.0541 | -5.3503
-11 | -0.5152 | 0.07919 | -0.0614 | -6.5059
-10 | -0.5727 | 0.05146 | -0.0803 | -11.129
-9.5 | -0.603 | 0.03991 | -0.0896 | -15.109
-9 | -0.6359 | 0.03042 | -0.0945 | -20.904
-8.5 | -0.6715 | 0.0229 | -0.0915 | -29.3231
-8 | -0.6884 | 0.01683 | -0.0834 | -40.9031
-7.5 | -0.6615 | 0.01297 | -0.0769 | -51.0023
-7 | -0.6124 | 0.01089 | -0.0719 | -56.2351
-6.5 | -0.551 | 0.00975 | -0.0685 | -56.5128
-6 | -0.4845 | 0.00904 | -0.0661 | -53.5951
-5.5 | -0.4169 | 0.00847 | -0.0643 | -49.2208
-5 | -0.348 | 0.00809 | -0.063 | -43.0161
-4.5 | -0.279 | 0.00773 | -0.0621 | -36.0931
-3.5 | -0.1417 | 0.00716 | -0.061 | -19.7905
-3 | -0.0742 | 0.00688 | -0.0606 | -10.7849
-2.5 | -0.0077 | 0.00652 | -0.0603 | -1.181
-2 | 0.0556 | 0.00594 | -0.0596 | 9.3603
-1.5 | 0.1173 | 0.00536 | -0.0588 | 21.8843
-1 | 0.183 | 0.00501 | -0.0587 | 36.5269
-0.5 | 0.2511 | 0.00492 | -0.0589 | 51.0366
0 | 0.32 | 0.00486 | -0.0594 | 65.8436
0.5 | 0.3893 | 0.00487 | -0.0599 | 79.9384
1.5 | 0.5273 | 0.00492 | -0.0608 | 107.1748
2 | 0.5956 | 0.00499 | -0.0611 | 119.3587
2.5 | 0.6631 | 0.00509 | -0.0611 | 130.275
3 | 0.7302 | 0.00522 | -0.061 | 139.8851
3.5 | 0.7967 | 0.00542 | -0.0607 | 146.9926
4 | 0.8631 | 0.00564 | -0.0602 | 153.0319
4.5 | 0.9276 | 0.00597 | -0.0593 | 155.3769
5 | 0.985 | 0.00663 | -0.0572 | 148.5671
5.5 | 1.0357 | 0.00754 | -0.0539 | 137.3607
6 | 1.083 | 0.00849 | -0.05 | 127.5618
6.5 | 1.1204 | 0.00953 | -0.0444 | 117.5656
7 | 1.1569 | 0.01049 | -0.0385 | 110.286
7.5 | 1.2052 | 0.01185 | -0.0357 | 101.7046
8 | 1.2459 | 0.01354 | -0.032 | 92.0162
8.5 | 1.2843 | 0.01568 | -0.0286 | 81.9069
9.5 | 1.338 | 0.02181 | -0.0212 | 61.348
10 | 1.3612 | 0.02521 | -0.0175 | 53.9944
10.5 | 1.3832 | 0.02876 | -0.0139 | 48.0946
11 | 1.4068 | 0.03234 | -0.0104 | 43.5003
11.5 | 1.4274 | 0.03635 | -0.0071 | 39.2682
12 | 1.4465 | 0.04065 | -0.004 | 35.5843
12.5 | 1.46 | 0.04551 | -0.0011 | 32.0809
13 | 1.4657 | 0.05122 | 0.0015 | 28.6158
13.5 | 1.462 | 0.05787 | 0.0037 | 25.2635
14 | 1.4489 | 0.06562 | 0.0049 | 22.0802
14.5 | 1.4279 | 0.07442 | 0.0052 | 19.187
15 | 1.4007 | 0.08414 | 0.0042 | 16.6473
15.5 | 1.3704 | 0.09466 | 0.0021 | 14.4771
16 | 1.338 | 0.10589 | -0.0013 | 12.6358
16.5 | 1.3057 | 0.11762 | -0.0058 | 11.101
17 | 1.2738 | 0.12997 | -0.0117 | 9.8007
17.5 | 1.2419 | 0.14289 | -0.0187 | 8.6913
18 | 1.2134 | 0.15608 | -0.0267 | 7.7742

## 81. Re 6M Mach 0.00 (1)
BIGFOIL.COM POLAR EXPORT
GA 35A316
GA 35A316 |  |  |  | Cl Max: | 1.609 | at alpha= | 15 | deg
JavaFoil+Calcfoil stall+Eppler ext transition |  |  |  | L/D Max: | 116.212 | at alpha= | 5.5 | deg
Re: | 6000000 |  |  | Cd Min: | 0.0059 | at alpha= | -0.5 | deg
Mach: | 0 |  |  | Cl=0 at alpha= | -2.3361 | deg
|  |  |  | @ Cl=0.1, Cd= | 0.0061547
|  |  |  | @ Cl=0.4, Cd= | 0.0060206
|  |  |  | @ Cl=0.6, Cd= | 0.0063358
alpha (deg) | Cl | Cd | Cm | Cl/Cd
-18 | -0.736 | 0.12533 | -0.01 | -5.87
-17.5 | -0.754 | 0.11348 | -0.011 | -6.643
-17 | -0.769 | 0.10505 | -0.012 | -7.319
-16.5 | -0.784 | 0.0952 | -0.013 | -8.24
-16 | -0.812 | 0.07509 | -0.015 | -10.817
-15.5 | -0.843 | 0.05542 | -0.017 | -15.214
-15 | -0.87 | 0.04085 | -0.019 | -21.294
-14.5 | -0.893 | 0.0303 | -0.02 | -29.473
-14 | -0.907 | 0.02414 | -0.022 | -37.59
-13.5 | -0.915 | 0.02018 | -0.023 | -45.356
-13 | -0.919 | 0.01718 | -0.024 | -53.468
-12.5 | -0.917 | 0.01506 | -0.025 | -60.911
-12 | -0.909 | 0.01375 | -0.026 | -66.14
-11.5 | -0.895 | 0.01236 | -0.027 | -72.444
-11 | -0.871 | 0.01234 | -0.028 | -70.574
-10.5 | -0.843 | 0.01177 | -0.029 | -71.628
-10 | -0.811 | 0.01124 | -0.03 | -72.156
-9.5 | -0.775 | 0.01074 | -0.031 | -72.137
-9 | -0.736 | 0.00993 | -0.032 | -74.097
-8.5 | -0.693 | 0.00981 | -0.033 | -70.631
-8 | -0.647 | 0.00945 | -0.034 | -68.443
-7.5 | -0.598 | 0.00932 | -0.035 | -64.222
-7 | -0.547 | 0.0093 | -0.036 | -58.828
-6.5 | -0.494 | 0.00901 | -0.037 | -54.804
-6 | -0.438 | 0.00832 | -0.038 | -52.671
-5.5 | -0.382 | 0.00807 | -0.039 | -47.303
-5 | -0.323 | 0.00793 | -0.04 | -40.781
-4.5 | -0.264 | 0.00791 | -0.041 | -33.359
-4 | -0.204 | 0.0079 | -0.042 | -25.778
-3.5 | -0.143 | 0.00746 | -0.043 | -19.156
-3 | -0.082 | 0.0065 | -0.044 | -12.59
-2.5 | -0.02 | 0.00619 | -0.045 | -3.276
-2 | 0.041 | 0.00605 | -0.046 | 6.848
-1.5 | 0.103 | 0.00616 | -0.047 | 16.776
-1 | 0.165 | 0.00605 | -0.048 | 27.273
-0.5 | 0.227 | 0.0059 | -0.049 | 38.437
0 | 0.291 | 0.00593 | -0.05 | 49.062
0.5 | 0.353 | 0.00596 | -0.051 | 59.271
1 | 0.415 | 0.00604 | -0.052 | 68.763
1.5 | 0.477 | 0.00619 | -0.053 | 77.192
2 | 0.54 | 0.00621 | -0.054 | 86.842
2.5 | 0.602 | 0.00634 | -0.055 | 94.852
3 | 0.662 | 0.00653 | -0.056 | 101.369
3.5 | 0.724 | 0.00671 | -0.057 | 107.777
4 | 0.785 | 0.00706 | -0.058 | 111.204
4.5 | 0.846 | 0.00728 | -0.059 | 116.128
5 | 0.907 | 0.00807 | -0.06 | 112.302
5.5 | 0.967 | 0.00832 | -0.061 | 116.212
6 | 1.027 | 0.00895 | -0.062 | 114.748
6.5 | 1.085 | 0.00992 | -0.063 | 109.38
7 | 1.142 | 0.01051 | -0.064 | 108.64
7.5 | 1.197 | 0.01094 | -0.065 | 109.425
8 | 1.25 | 0.01142 | -0.066 | 109.469
8.5 | 1.302 | 0.01336 | -0.067 | 97.444
9 | 1.351 | 0.01368 | -0.068 | 98.754
9.5 | 1.397 | 0.01443 | -0.069 | 96.817
10 | 1.441 | 0.0148 | -0.07 | 97.414
10.5 | 1.462 | 0.01561 | -0.07 | 93.688
11 | 1.486 | 0.01668 | -0.07 | 89.124
11.5 | 1.516 | 0.01757 | -0.07 | 86.276
12 | 1.541 | 0.01856 | -0.071 | 83.07
12.5 | 1.563 | 0.01973 | -0.072 | 79.237
13 | 1.58 | 0.02093 | -0.072 | 75.505
13.5 | 1.593 | 0.02236 | -0.073 | 71.269
14 | 1.602 | 0.02399 | -0.074 | 66.769
14.5 | 1.608 | 0.02553 | -0.074 | 62.968
15 | 1.609 | 0.02746 | -0.075 | 58.605
15.5 | 1.607 | 0.02938 | -0.075 | 54.676
16 | 1.601 | 0.03132 | -0.076 | 51.125
16.5 | 1.592 | 0.03355 | -0.076 | 47.453
17 | 1.578 | 0.03647 | -0.077 | 43.282
17.5 | 1.563 | 0.03894 | -0.077 | 40.132
18 | 1.538 | 0.04185 | -0.078 | 36.757
18.5 | 1.507 | 0.04504 | -0.078 | 33.45
19 | 1.472 | 0.04855 | -0.078 | 30.325
19.5 | 1.434 | 0.05292 | -0.079 | 27.106
20 | 1.395 | 0.05726 | -0.079 | 24.368

## 82. Re 6M Mach 0.00 (2)
BIGFOIL.COM POLAR EXPORT
GA 35A316
GA 35A316 |  |  |  | Cl Max: | 1.7351 | at alpha= | 20 | deg
XFOIL ncrit=9 |  |  |  | L/D Max: | 147.23 | at alpha= | 4.5 | deg
Re: | 6000000 |  |  | Cd Min: | 0.06308 | at alpha= | 20 | deg
Mach: | 0 |  |  | Cl=0 at alpha= | -2.3973 | deg
|  |  |  | @ Cl=0.1, Cd= | 0.0049686
|  |  |  | @ Cl=0.4, Cd= | 0.0044772
|  |  |  | @ Cl=0.6, Cd= | 0.004712
alpha (deg) | Cl | Cd | Cm | Cl/Cd
-20 | -1.5301 | 0.04254 | -0.0644 | -35.9685
-19.5 | -1.5311 | 0.03692 | -0.0662 | -41.4707
-19 | -1.5247 | 0.03234 | -0.0672 | -47.1459
-18.5 | -1.5128 | 0.02859 | -0.0674 | -52.9136
-18 | -1.4963 | 0.02551 | -0.0671 | -58.6554
-17.5 | -1.475 | 0.02308 | -0.0662 | -63.9081
-17 | -1.4509 | 0.0211 | -0.0647 | -68.763
-16.5 | -1.4245 | 0.01947 | -0.0627 | -73.1638
-16 | -1.3958 | 0.01814 | -0.0603 | -76.946
-15.5 | -1.3639 | 0.01714 | -0.0577 | -79.5741
-15 | -1.3304 | 0.01636 | -0.0549 | -81.3203
-14.5 | -1.289 | 0.01559 | -0.0534 | -82.6812
-14 | -1.2451 | 0.01485 | -0.0522 | -83.8451
-13.5 | -1.199 | 0.01417 | -0.0512 | -84.6154
-13 | -1.1513 | 0.01353 | -0.0504 | -85.0924
-12.5 | -1.1023 | 0.01293 | -0.0498 | -85.2514
-12 | -1.0552 | 0.0121 | -0.0488 | -87.2066
-11.5 | -1.005 | 0.01148 | -0.0483 | -87.5436
-11 | -0.9534 | 0.01098 | -0.0479 | -86.8306
-10.5 | -0.9007 | 0.01052 | -0.0477 | -85.6179
-10 | -0.8474 | 0.01011 | -0.0476 | -83.818
-9.5 | -0.7935 | 0.00974 | -0.0475 | -81.4682
-9 | -0.7389 | 0.00938 | -0.0475 | -78.774
-8 | -0.6302 | 0.00861 | -0.0474 | -73.194
-7.5 | -0.5747 | 0.00834 | -0.0476 | -68.9089
-7 | -0.5189 | 0.00804 | -0.0477 | -64.5398
-6.5 | -0.4632 | 0.00777 | -0.0479 | -59.6139
-6 | -0.4067 | 0.00753 | -0.0481 | -54.0106
-5 | -0.2936 | 0.00707 | -0.0487 | -41.5276
-4.5 | -0.2369 | 0.00688 | -0.049 | -34.4331
-4 | -0.18 | 0.00666 | -0.0493 | -27.027
-3.5 | -0.1233 | 0.00644 | -0.0496 | -19.146
-3 | -0.0669 | 0.00619 | -0.0499 | -10.8078
-2.5 | -0.0112 | 0.00583 | -0.05 | -1.9211
-2 | 0.0433 | 0.00542 | -0.05 | 7.9889
-1.5 | 0.0979 | 0.00498 | -0.0501 | 19.6586
-1 | 0.1533 | 0.00468 | -0.0502 | 32.7564
-0.5 | 0.2104 | 0.00455 | -0.0506 | 46.2418
0 | 0.2681 | 0.00445 | -0.0511 | 60.2472
0.5 | 0.326 | 0.00445 | -0.0517 | 73.2584
1 | 0.3835 | 0.00447 | -0.0522 | 85.7942
2 | 0.4976 | 0.00452 | -0.053 | 110.0885
2.5 | 0.5542 | 0.00458 | -0.0534 | 121.0044
3 | 0.6097 | 0.00474 | -0.0536 | 128.6287
3.5 | 0.6661 | 0.00484 | -0.054 | 137.624
4 | 0.7215 | 0.00501 | -0.0542 | 144.012
4.5 | 0.7759 | 0.00527 | -0.0543 | 147.2296
5 | 0.8285 | 0.00563 | -0.054 | 147.1581
5.5 | 0.8772 | 0.00626 | -0.0532 | 140.1278
6 | 0.9244 | 0.00696 | -0.0521 | 132.8161
6.5 | 0.9732 | 0.00748 | -0.0513 | 130.107
7 | 1.0216 | 0.00795 | -0.0504 | 128.5031
7.5 | 1.0683 | 0.00842 | -0.0492 | 126.8765
8 | 1.117 | 0.00885 | -0.0483 | 126.2147
8.5 | 1.1747 | 0.00947 | -0.0497 | 124.0444
9 | 1.2273 | 0.01011 | -0.0501 | 121.3947
9.5 | 1.2669 | 0.01078 | -0.0477 | 117.5232
10 | 1.3043 | 0.01151 | -0.0451 | 113.3189
10.5 | 1.3402 | 0.01223 | -0.0423 | 109.583
11 | 1.3753 | 0.0131 | -0.0397 | 104.9847
11.5 | 1.4075 | 0.0142 | -0.0372 | 99.1197
12 | 1.4397 | 0.01542 | -0.0349 | 93.3658
12.5 | 1.4726 | 0.01672 | -0.0331 | 88.0742
13 | 1.5028 | 0.01829 | -0.0312 | 82.1651
13.5 | 1.532 | 0.02 | -0.0296 | 76.6
14 | 1.5613 | 0.0218 | -0.0282 | 71.6193
14.5 | 1.5877 | 0.02382 | -0.0266 | 66.6541
15 | 1.6104 | 0.02619 | -0.0251 | 61.4891
15.5 | 1.63 | 0.0288 | -0.0234 | 56.5972
16 | 1.6463 | 0.03177 | -0.0218 | 51.8193
16.5 | 1.6647 | 0.03466 | -0.0205 | 48.0294
17 | 1.6818 | 0.03778 | -0.0194 | 44.5156
17.5 | 1.6969 | 0.04113 | -0.0184 | 41.257
18 | 1.7103 | 0.04476 | -0.0176 | 38.2105
18.5 | 1.7215 | 0.04869 | -0.0169 | 35.3563
19 | 1.7285 | 0.05312 | -0.0163 | 32.5395
19.5 | 1.7333 | 0.05792 | -0.016 | 29.9258
20 | 1.7351 | 0.06308 | -0.0158 | 27.5063

## 83. Re 6M Mach 0.10 (1)
BIGFOIL.COM POLAR EXPORT
GA 35A316
GA 35A316 |  |  |  | Cl Max: | 1.596 | at alpha= | 14.5 | deg
JavaFoil+Calcfoil stall+Eppler ext transition |  |  |  | L/D Max: | 116.949 | at alpha= | 4.5 | deg
Re: | 6000000 |  |  | Cd Min: | 0.00589 | at alpha= | -0.5 | deg
Mach: | 0.1 |  |  | Cl=0 at alpha= | -2.3387 | deg
|  |  |  | @ Cl=0.1, Cd= | 0.0061423
|  |  |  | @ Cl=0.4, Cd= | 0.0060136
|  |  |  | @ Cl=0.6, Cd= | 0.0063865
alpha (deg) | Cl | Cd | Cm | Cl/Cd
-17.5 | -0.709 | 0.11967 | -0.011 | -5.921
-17 | -0.725 | 0.11223 | -0.011 | -6.464
-16.5 | -0.743 | 0.10324 | -0.012 | -7.193
-16 | -0.765 | 0.0884 | -0.014 | -8.658
-15.5 | -0.79 | 0.07282 | -0.016 | -10.844
-15 | -0.825 | 0.05155 | -0.018 | -16.004
-14.5 | -0.856 | 0.03606 | -0.02 | -23.749
-14 | -0.878 | 0.02708 | -0.021 | -32.437
-13.5 | -0.891 | 0.02203 | -0.023 | -40.441
-13 | -0.9 | 0.01824 | -0.024 | -49.316
-12.5 | -0.903 | 0.01555 | -0.025 | -58.071
-12 | -0.896 | 0.01425 | -0.026 | -62.863
-11.5 | -0.888 | 0.0126 | -0.028 | -70.533
-11 | -0.866 | 0.0125 | -0.029 | -69.309
-10.5 | -0.84 | 0.01151 | -0.029 | -72.946
-10 | -0.809 | 0.01137 | -0.03 | -71.187
-9.5 | -0.774 | 0.01079 | -0.031 | -71.761
-9 | -0.736 | 0.01003 | -0.032 | -73.41
-8.5 | -0.694 | 0.00991 | -0.033 | -70.019
-8 | -0.648 | 0.00943 | -0.034 | -68.733
-7.5 | -0.6 | 0.00932 | -0.035 | -64.375
-7 | -0.549 | 0.0093 | -0.036 | -59.029
-6.5 | -0.496 | 0.00906 | -0.037 | -54.67
-6 | -0.44 | 0.00841 | -0.038 | -52.328
-5.5 | -0.383 | 0.00817 | -0.039 | -46.889
-5 | -0.325 | 0.00806 | -0.04 | -40.316
-4.5 | -0.265 | 0.00813 | -0.041 | -32.607
-4 | -0.205 | 0.00789 | -0.042 | -25.949
-3.5 | -0.144 | 0.0075 | -0.043 | -19.148
-3 | -0.082 | 0.00666 | -0.044 | -12.338
-2.5 | -0.02 | 0.00618 | -0.045 | -3.298
-2 | 0.042 | 0.00603 | -0.046 | 6.9
-1.5 | 0.104 | 0.00615 | -0.047 | 16.89
-1 | 0.166 | 0.00604 | -0.048 | 27.466
-0.5 | 0.228 | 0.00589 | -0.049 | 38.726
0 | 0.292 | 0.00592 | -0.05 | 49.385
0.5 | 0.355 | 0.00597 | -0.051 | 59.409
1 | 0.417 | 0.00603 | -0.052 | 69.175
1.5 | 0.48 | 0.00618 | -0.053 | 77.684
2 | 0.542 | 0.00623 | -0.054 | 87.021
2.5 | 0.605 | 0.0064 | -0.055 | 94.574
3 | 0.665 | 0.0065 | -0.056 | 102.384
3.5 | 0.727 | 0.00665 | -0.057 | 109.422
4 | 0.789 | 0.00703 | -0.058 | 112.136
4.5 | 0.85 | 0.00727 | -0.059 | 116.949
5 | 0.911 | 0.00811 | -0.06 | 112.337
5.5 | 0.972 | 0.00842 | -0.061 | 115.487
6 | 1.032 | 0.00904 | -0.062 | 114.134
6.5 | 1.09 | 0.01 | -0.063 | 108.979
7 | 1.147 | 0.01058 | -0.064 | 108.419
7.5 | 1.202 | 0.01105 | -0.065 | 108.86
8 | 1.256 | 0.01153 | -0.066 | 108.876
8.5 | 1.307 | 0.01351 | -0.067 | 96.737
9 | 1.356 | 0.01404 | -0.068 | 96.561
9.5 | 1.402 | 0.01455 | -0.069 | 96.375
10 | 1.446 | 0.01495 | -0.07 | 96.721
10.5 | 1.456 | 0.01606 | -0.07 | 90.63
11 | 1.488 | 0.01693 | -0.07 | 87.863
11.5 | 1.516 | 0.01785 | -0.071 | 84.928
12 | 1.54 | 0.01892 | -0.071 | 81.397
12.5 | 1.56 | 0.0201 | -0.072 | 77.623
13 | 1.576 | 0.0214 | -0.073 | 73.626
13.5 | 1.586 | 0.02293 | -0.073 | 69.171
14 | 1.593 | 0.02455 | -0.074 | 64.884
14.5 | 1.596 | 0.02616 | -0.074 | 60.998
15 | 1.594 | 0.02817 | -0.075 | 56.574
15.5 | 1.588 | 0.03011 | -0.075 | 52.739
16 | 1.579 | 0.03231 | -0.076 | 48.873
16.5 | 1.566 | 0.0346 | -0.076 | 45.268
17 | 1.548 | 0.03782 | -0.077 | 40.918
17.5 | 1.528 | 0.04031 | -0.077 | 37.911
18 | 1.499 | 0.04347 | -0.078 | 34.477
18.5 | 1.462 | 0.04689 | -0.078 | 31.172
19 | 1.421 | 0.05127 | -0.078 | 27.716
19.5 | 1.378 | 0.05555 | -0.079 | 24.807

## 84. Re 6M Mach 0.10 (2)
BIGFOIL.COM POLAR EXPORT
GA 35A316
GA 35A316 |  |  |  | Cl Max: | 1.7234 | at alpha= | 19.5 | deg
XFOIL ncrit=9 |  |  |  | L/D Max: | 147.58 | at alpha= | 4.5 | deg
Re: | 6000000 |  |  | Cd Min: | 0.06681 | at alpha= | 20 | deg
Mach: | 0.1 |  |  | Cl=0 at alpha= | -2.3988 | deg
|  |  |  | @ Cl=0.1, Cd= | 0.0049825
|  |  |  | @ Cl=0.4, Cd= | 0.0044849
|  |  |  | @ Cl=0.6, Cd= | 0.0047111
alpha (deg) | Cl | Cd | Cm | Cl/Cd
-20 | -1.4833 | 0.05081 | -0.0638 | -29.1931
-19.5 | -1.4967 | 0.04328 | -0.0669 | -34.5818
-19 | -1.4994 | 0.03731 | -0.0688 | -40.1876
-18.5 | -1.4945 | 0.03243 | -0.0699 | -46.0839
-18 | -1.4835 | 0.02846 | -0.0702 | -52.1258
-17.5 | -1.4658 | 0.02538 | -0.0697 | -57.7541
-17 | -1.4446 | 0.02287 | -0.0686 | -63.1657
-16.5 | -1.4204 | 0.02084 | -0.0669 | -68.1574
-16 | -1.3937 | 0.01919 | -0.0646 | -72.6264
-15.5 | -1.3642 | 0.01795 | -0.0618 | -76
-15 | -1.3326 | 0.01699 | -0.0588 | -78.4344
-14.5 | -1.2954 | 0.01614 | -0.0563 | -80.2602
-14 | -1.2523 | 0.01531 | -0.0548 | -81.7962
-13.5 | -1.2067 | 0.01456 | -0.0535 | -82.8777
-13 | -1.1591 | 0.01385 | -0.0525 | -83.6895
-12.5 | -1.1101 | 0.01321 | -0.0516 | -84.0348
-12 | -1.0615 | 0.01246 | -0.0507 | -85.1926
-11.5 | -1.012 | 0.01171 | -0.0498 | -86.4219
-11 | -0.9603 | 0.01114 | -0.0493 | -86.2029
-10.5 | -0.9074 | 0.01065 | -0.0489 | -85.2019
-10 | -0.8536 | 0.01021 | -0.0486 | -83.6043
-9.5 | -0.7993 | 0.00983 | -0.0484 | -81.3123
-9 | -0.7443 | 0.00945 | -0.0484 | -78.7619
-8.5 | -0.6898 | 0.00905 | -0.0482 | -76.221
-8 | -0.6345 | 0.00867 | -0.0481 | -73.1834
-7.5 | -0.5786 | 0.00838 | -0.0482 | -69.0453
-7 | -0.5223 | 0.00809 | -0.0483 | -64.5612
-6.5 | -0.4663 | 0.0078 | -0.0484 | -59.7821
-6 | -0.4093 | 0.00756 | -0.0486 | -54.1402
-5.5 | -0.3527 | 0.00732 | -0.0488 | -48.1831
-5 | -0.2954 | 0.00709 | -0.0491 | -41.6643
-4.5 | -0.2384 | 0.0069 | -0.0493 | -34.5507
-4 | -0.181 | 0.00667 | -0.0497 | -27.1364
-3.5 | -0.124 | 0.00646 | -0.05 | -19.195
-3 | -0.0671 | 0.0062 | -0.0502 | -10.8226
-2.5 | -0.0111 | 0.00585 | -0.0504 | -1.8974
-1.5 | 0.0986 | 0.00499 | -0.0504 | 19.7595
-1 | 0.1542 | 0.00469 | -0.0505 | 32.8785
-0.5 | 0.2117 | 0.00455 | -0.0509 | 46.5275
0 | 0.2697 | 0.00446 | -0.0514 | 60.4709
0.5 | 0.3281 | 0.00446 | -0.052 | 73.565
1 | 0.386 | 0.00448 | -0.0525 | 86.1607
1.5 | 0.4436 | 0.0045 | -0.0529 | 98.5778
2 | 0.5007 | 0.00453 | -0.0533 | 110.5298
2.5 | 0.5577 | 0.00459 | -0.0537 | 121.5033
3 | 0.6136 | 0.00475 | -0.0539 | 129.1789
3.5 | 0.6703 | 0.00486 | -0.0542 | 137.9218
4 | 0.726 | 0.00503 | -0.0544 | 144.334
4.5 | 0.7807 | 0.00529 | -0.0545 | 147.5803
5 | 0.8336 | 0.00566 | -0.0542 | 147.2792
5.5 | 0.8825 | 0.0063 | -0.0533 | 140.0794
6 | 0.9299 | 0.007 | -0.0522 | 132.8429
6.5 | 0.9789 | 0.00753 | -0.0513 | 130
7 | 1.0276 | 0.00801 | -0.0504 | 128.2896
7.5 | 1.0745 | 0.00847 | -0.049 | 126.8595
8 | 1.1235 | 0.00893 | -0.0481 | 125.8119
8.5 | 1.1817 | 0.00956 | -0.0495 | 123.6088
9 | 1.232 | 0.01023 | -0.0492 | 120.4301
9.5 | 1.2718 | 0.01092 | -0.0468 | 116.4652
10 | 1.3077 | 0.01166 | -0.0438 | 112.1527
10.5 | 1.3438 | 0.01244 | -0.041 | 108.0225
11 | 1.3782 | 0.0134 | -0.0384 | 102.8507
11.5 | 1.4103 | 0.01459 | -0.0358 | 96.6621
12 | 1.4424 | 0.01591 | -0.0335 | 90.66
12.5 | 1.4753 | 0.01729 | -0.0317 | 85.3268
13 | 1.505 | 0.01899 | -0.0299 | 79.2522
13.5 | 1.5349 | 0.02075 | -0.0283 | 73.9711
14 | 1.5631 | 0.0227 | -0.0267 | 68.859
14.5 | 1.5885 | 0.02488 | -0.0251 | 63.8465
15 | 1.6099 | 0.02742 | -0.0234 | 58.7126
15.5 | 1.6278 | 0.03026 | -0.0217 | 53.7938
16 | 1.6456 | 0.03321 | -0.0201 | 49.5513
16.5 | 1.6635 | 0.03627 | -0.0189 | 45.8644
17 | 1.6792 | 0.03965 | -0.0178 | 42.3506
17.5 | 1.693 | 0.04326 | -0.0167 | 39.1355
18 | 1.7051 | 0.04715 | -0.0159 | 36.1633
18.5 | 1.7147 | 0.05133 | -0.0152 | 33.4054
19 | 1.7212 | 0.05595 | -0.0147 | 30.7632
19.5 | 1.7234 | 0.06117 | -0.0145 | 28.1739
20 | 1.7224 | 0.06681 | -0.0144 | 25.7806

## 85. Re 6M Mach 0.25 (1)
BIGFOIL.COM POLAR EXPORT
GA 35A316
GA 35A316 |  |  |  | Cl Max: | 1.53 | at alpha= | 12.5 | deg
JavaFoil+Calcfoil stall+Eppler ext transition |  |  |  | L/D Max: | 115.592 | at alpha= | 4.5 | deg
Re: | 6000000 |  |  | Cd Min: | 0.00597 | at alpha= | -0.5 | deg
Mach: | 0.25 |  |  | Cl=0 at alpha= | -2.3359 | deg
|  |  |  | @ Cl=0.1, Cd= | 0.0061958
|  |  |  | @ Cl=0.4, Cd= | 0.0060483
|  |  |  | @ Cl=0.6, Cd= | 0.0063991
alpha (deg) | Cl | Cd | Cm | Cl/Cd
-16 | -0.468 | 0.11333 | -0.012 | -4.129
-15.5 | -0.511 | 0.10749 | -0.012 | -4.75
-15 | -0.55 | 0.10035 | -0.013 | -5.485
-14.5 | -0.586 | 0.09334 | -0.014 | -6.281
-14 | -0.619 | 0.08563 | -0.015 | -7.225
-13.5 | -0.65 | 0.07567 | -0.017 | -8.588
-13 | -0.705 | 0.04794 | -0.021 | -14.7
-12.5 | -0.761 | 0.02655 | -0.024 | -28.67
-12 | -0.794 | 0.01878 | -0.026 | -42.271
-11.5 | -0.809 | 0.01566 | -0.028 | -51.646
-11 | -0.811 | 0.01418 | -0.029 | -57.182
-10.5 | -0.809 | 0.01238 | -0.03 | -65.331
-10 | -0.79 | 0.01208 | -0.031 | -65.354
-9.5 | -0.764 | 0.01148 | -0.032 | -66.558
-9 | -0.733 | 0.01092 | -0.033 | -67.117
-8.5 | -0.696 | 0.00999 | -0.034 | -69.657
-8 | -0.654 | 0.00986 | -0.035 | -66.353
-7.5 | -0.608 | 0.00968 | -0.036 | -62.798
-7 | -0.558 | 0.00965 | -0.037 | -57.837
-6.5 | -0.506 | 0.00931 | -0.038 | -54.317
-6 | -0.45 | 0.0086 | -0.039 | -52.354
-5.5 | -0.392 | 0.00829 | -0.04 | -47.352
-5 | -0.333 | 0.00823 | -0.041 | -40.457
-4.5 | -0.272 | 0.00818 | -0.042 | -33.247
-4 | -0.21 | 0.008 | -0.043 | -26.255
-3.5 | -0.147 | 0.00751 | -0.044 | -19.625
-3 | -0.084 | 0.00679 | -0.045 | -12.431
-2.5 | -0.021 | 0.00626 | -0.046 | -3.344
-2 | 0.043 | 0.00608 | -0.047 | 7.025
-1.5 | 0.107 | 0.00621 | -0.048 | 17.178
-1 | 0.17 | 0.00621 | -0.05 | 27.458
-0.5 | 0.234 | 0.00597 | -0.051 | 39.228
0 | 0.3 | 0.006 | -0.052 | 50.018
0.5 | 0.365 | 0.00601 | -0.053 | 60.63
1 | 0.429 | 0.00608 | -0.054 | 70.529
1.5 | 0.493 | 0.00628 | -0.055 | 78.5
2 | 0.557 | 0.00628 | -0.056 | 88.812
2.5 | 0.622 | 0.00646 | -0.057 | 96.24
3 | 0.683 | 0.00654 | -0.058 | 104.482
3.5 | 0.747 | 0.00682 | -0.059 | 109.517
4 | 0.81 | 0.00723 | -0.06 | 112.104
4.5 | 0.873 | 0.00755 | -0.061 | 115.592
5 | 0.936 | 0.00841 | -0.062 | 111.233
5.5 | 0.998 | 0.0087 | -0.063 | 114.712
6 | 1.059 | 0.00928 | -0.064 | 114.18
6.5 | 1.118 | 0.01042 | -0.065 | 107.336
7 | 1.176 | 0.01103 | -0.066 | 106.665
7.5 | 1.232 | 0.01154 | -0.067 | 106.729
8 | 1.285 | 0.01164 | -0.068 | 110.4
8.5 | 1.336 | 0.01395 | -0.069 | 95.799
9 | 1.383 | 0.01483 | -0.07 | 93.281
9.5 | 1.427 | 0.0155 | -0.071 | 92.104
10 | 1.435 | 0.01644 | -0.07 | 87.265
10.5 | 1.465 | 0.01738 | -0.071 | 84.274
11 | 1.49 | 0.01852 | -0.072 | 80.439
11.5 | 1.51 | 0.0196 | -0.072 | 77.04
12 | 1.523 | 0.02104 | -0.073 | 72.386
12.5 | 1.53 | 0.02261 | -0.073 | 67.638
13 | 1.53 | 0.02412 | -0.074 | 63.438
13.5 | 1.524 | 0.02612 | -0.075 | 58.337
14 | 1.51 | 0.02823 | -0.075 | 53.498
14.5 | 1.491 | 0.03031 | -0.076 | 49.177
15 | 1.463 | 0.03324 | -0.076 | 44.02
15.5 | 1.43 | 0.03601 | -0.077 | 39.701
16 | 1.389 | 0.03904 | -0.077 | 35.589
16.5 | 1.342 | 0.04285 | -0.077 | 31.309
17 | 1.288 | 0.04688 | -0.078 | 27.479
17.5 | 1.227 | 0.0528 | -0.078 | 23.239

## 86. Re 6M Mach 0.25 (2)
BIGFOIL.COM POLAR EXPORT
GA 35A316
GA 35A316 |  |  |  | Cl Max: | 1.6673 | at alpha= | 18 | deg
XFOIL ncrit=9 |  |  |  | L/D Max: | 149.574 | at alpha= | 4.5 | deg
Re: | 6000000 |  |  | Cd Min: | 0.16903 | at alpha= | -19.5 | deg
Mach: | 0.25 |  |  | Cl=0 at alpha= | -2.4065 | deg
|  |  |  | @ Cl=0.1, Cd= | 0.00506
|  |  |  | @ Cl=0.4, Cd= | 0.0045201
|  |  |  | @ Cl=0.6, Cd= | 0.0047252
alpha (deg) | Cl | Cd | Cm | Cl/Cd
-19.5 | -0.783 | 0.16903 | -0.0016 | -4.6323
-19 | -0.8728 | 0.14178 | -0.0183 | -6.156
-18.5 | -1.0258 | 0.10784 | -0.0388 | -9.5122
-18 | -1.1334 | 0.08336 | -0.0534 | -13.5964
-17.5 | -1.1944 | 0.06697 | -0.0634 | -17.8349
-17 | -1.2343 | 0.05462 | -0.0706 | -22.5979
-16.5 | -1.2626 | 0.0445 | -0.0759 | -28.373
-16 | -1.2795 | 0.03625 | -0.0795 | -35.2966
-15.5 | -1.2832 | 0.03007 | -0.0809 | -42.6738
-15 | -1.2806 | 0.02569 | -0.0798 | -49.8482
-14.5 | -1.2673 | 0.02244 | -0.0777 | -56.475
-14 | -1.247 | 0.02 | -0.0744 | -62.35
-13.5 | -1.2198 | 0.01816 | -0.0705 | -67.1696
-13 | -1.1866 | 0.01674 | -0.0664 | -70.8841
-12.5 | -1.1428 | 0.01551 | -0.0638 | -73.6815
-12 | -1.0953 | 0.01445 | -0.0615 | -75.7993
-11.5 | -1.0448 | 0.01353 | -0.0597 | -77.221
-11 | -0.9943 | 0.01253 | -0.0578 | -79.3536
-10 | -0.8872 | 0.01096 | -0.055 | -80.9489
-9.5 | -0.8308 | 0.01042 | -0.0541 | -79.7313
-9 | -0.7737 | 0.00993 | -0.0534 | -77.9154
-8.5 | -0.7159 | 0.0095 | -0.0528 | -75.3579
-8 | -0.6583 | 0.00906 | -0.0522 | -72.66
-7.5 | -0.6003 | 0.00864 | -0.0518 | -69.4792
-7 | -0.5417 | 0.00832 | -0.0515 | -65.1082
-6.5 | -0.4828 | 0.00801 | -0.0514 | -60.2747
-6 | -0.424 | 0.00771 | -0.0513 | -54.9935
-5.5 | -0.3647 | 0.00746 | -0.0513 | -48.8874
-5 | -0.3053 | 0.00723 | -0.0514 | -42.2268
-4.5 | -0.246 | 0.007 | -0.0515 | -35.1429
-4 | -0.1865 | 0.00677 | -0.0517 | -27.548
-3 | -0.0684 | 0.00629 | -0.0521 | -10.8744
-2.5 | -0.0106 | 0.00596 | -0.0521 | -1.7785
-2 | 0.0461 | 0.00551 | -0.0521 | 8.3666
-1.5 | 0.1024 | 0.00504 | -0.052 | 20.3175
-1 | 0.1595 | 0.00474 | -0.052 | 33.6498
-0.5 | 0.2192 | 0.00458 | -0.0524 | 47.8603
0 | 0.2789 | 0.00451 | -0.0529 | 61.8404
0.5 | 0.3396 | 0.00449 | -0.0535 | 75.6347
1 | 0.3996 | 0.00452 | -0.054 | 88.4071
1.5 | 0.459 | 0.00454 | -0.0545 | 101.1013
2 | 0.5183 | 0.00459 | -0.0548 | 112.9194
2.5 | 0.5772 | 0.00467 | -0.0552 | 123.5974
3 | 0.635 | 0.00481 | -0.0553 | 132.0166
3.5 | 0.6935 | 0.00493 | -0.0556 | 140.6694
4 | 0.7512 | 0.00513 | -0.0557 | 146.4327
4.5 | 0.8077 | 0.0054 | -0.0556 | 149.5741
5 | 0.8616 | 0.00583 | -0.055 | 147.7873
5.5 | 0.9122 | 0.00648 | -0.054 | 140.7716
6 | 0.9599 | 0.00726 | -0.0524 | 132.2176
6.5 | 1.0104 | 0.00779 | -0.0513 | 129.7047
7 | 1.0591 | 0.00836 | -0.0498 | 126.6866
7.5 | 1.107 | 0.00884 | -0.0479 | 125.2262
8 | 1.1581 | 0.00941 | -0.0469 | 123.0712
8.5 | 1.219 | 0.01009 | -0.0481 | 120.8127
9 | 1.2559 | 0.01087 | -0.0444 | 115.5382
9.5 | 1.2896 | 0.01177 | -0.0404 | 109.5667
10 | 1.3249 | 0.0128 | -0.0372 | 103.5078
10.5 | 1.3605 | 0.01398 | -0.0344 | 97.3176
11 | 1.3925 | 0.01551 | -0.0315 | 89.7808
11.5 | 1.425 | 0.01719 | -0.0292 | 82.897
12 | 1.4583 | 0.01896 | -0.0272 | 76.9146
12.5 | 1.4872 | 0.02109 | -0.025 | 70.5168
13 | 1.5167 | 0.02327 | -0.0231 | 65.1783
13.5 | 1.5436 | 0.02566 | -0.0211 | 60.1559
14 | 1.566 | 0.02843 | -0.0191 | 55.0827
14.5 | 1.5854 | 0.03149 | -0.017 | 50.3461
15 | 1.6002 | 0.03506 | -0.015 | 45.6418
15.5 | 1.6174 | 0.03858 | -0.0134 | 41.9233
16 | 1.6333 | 0.04231 | -0.0119 | 38.6032
16.5 | 1.6465 | 0.04642 | -0.0106 | 35.4696
17 | 1.6557 | 0.05103 | -0.0095 | 32.4456
17.5 | 1.6627 | 0.05595 | -0.0087 | 29.7176
18 | 1.6673 | 0.06125 | -0.0081 | 27.2212
18.5 | 1.6667 | 0.06721 | -0.0078 | 24.7984
19 | 1.6622 | 0.07378 | -0.008 | 22.5291
19.5 | 1.6499 | 0.08134 | -0.0086 | 20.284
20 | 1.6354 | 0.08943 | -0.0098 | 18.2869

## 87. Re 6M Mach 0.50 (1)
BIGFOIL.COM POLAR EXPORT
GA 35A316
GA 35A316 |  |  |  | Cl Max: | 1.379 | at alpha= | 9 | deg
JavaFoil+Calcfoil stall+Eppler ext transition |  |  |  | L/D Max: | 118.989 | at alpha= | 4 | deg
Re: | 6000000 |  |  | Cd Min: | 0.00618 | at alpha= | -0.5 | deg
Mach: | 0.5 |  |  | Cl=0 at alpha= | -2.338 | deg
|  |  |  | @ Cl=0.1, Cd= | 0.00639
|  |  |  | @ Cl=0.4, Cd= | 0.0063233
|  |  |  | @ Cl=0.6, Cd= | 0.0066457
alpha (deg) | Cl | Cd | Cm | Cl/Cd
-20 | -1.008 | 0.15579 | -0.01 | -6.467
-19.5 | -0.977 | 0.15099 | -0.01 | -6.473
-19 | -0.948 | 0.14867 | -0.01 | -6.377
-18.5 | -0.92 | 0.1421 | -0.011 | -6.476
-18 | -0.893 | 0.13819 | -0.011 | -6.46
-17.5 | -0.868 | 0.14128 | -0.012 | -6.143
-17 | -0.841 | 0.13242 | -0.013 | -6.347
-16.5 | -0.811 | 0.12724 | -0.013 | -6.375
-16 | -0.782 | 0.1211 | -0.013 | -6.459
-15.5 | -0.753 | 0.11809 | -0.014 | -6.373
-15 | -0.724 | 0.11241 | -0.014 | -6.437
-14.5 | -0.695 | 0.10702 | -0.014 | -6.492
-14 | -0.667 | 0.10381 | -0.015 | -6.421
-13.5 | -0.638 | 0.09971 | -0.015 | -6.402
-13 | -0.611 | 0.10013 | -0.016 | -6.098
-12.5 | -0.582 | 0.09134 | -0.016 | -6.375
-12 | -0.552 | 0.08855 | -0.016 | -6.236
-11.5 | -0.525 | 0.07896 | -0.017 | -6.648
-11 | -0.496 | 0.0741 | -0.017 | -6.7
-10.5 | -0.469 | 0.06838 | -0.018 | -6.851
-10 | -0.438 | 0.07171 | -0.017 | -6.111
-9.5 | -0.413 | 0.06016 | -0.02 | -6.864
-9 | -0.458 | 0.01513 | -0.036 | -30.248
-8.5 | -0.421 | 0.01512 | -0.037 | -27.874
-8 | -0.393 | 0.01311 | -0.039 | -30.011
-7.5 | -0.458 | 0.01236 | -0.04 | -37.051
-7 | -0.543 | 0.01122 | -0.042 | -48.421
-6.5 | -0.524 | 0.01028 | -0.043 | -50.931
-6 | -0.481 | 0.00966 | -0.044 | -49.822
-5.5 | -0.427 | 0.00918 | -0.045 | -46.53
-5 | -0.366 | 0.00874 | -0.046 | -41.896
-4.5 | -0.301 | 0.0089 | -0.047 | -33.811
-4 | -0.233 | 0.00843 | -0.048 | -27.675
-3.5 | -0.164 | 0.00834 | -0.05 | -19.692
-3 | -0.094 | 0.00782 | -0.051 | -12.038
-2.5 | -0.023 | 0.00685 | -0.052 | -3.412
-2 | 0.048 | 0.00639 | -0.053 | 7.473
-1.5 | 0.119 | 0.00639 | -0.054 | 18.648
-1 | 0.19 | 0.00653 | -0.055 | 29.193
-0.5 | 0.262 | 0.00618 | -0.056 | 42.346
0 | 0.336 | 0.00619 | -0.058 | 54.269
0.5 | 0.408 | 0.00634 | -0.059 | 64.328
1 | 0.479 | 0.0064 | -0.06 | 74.961
1.5 | 0.551 | 0.00653 | -0.061 | 84.457
2 | 0.623 | 0.0067 | -0.062 | 92.952
2.5 | 0.695 | 0.00679 | -0.063 | 102.272
3 | 0.763 | 0.00706 | -0.065 | 108.071
3.5 | 0.834 | 0.00738 | -0.066 | 112.92
4 | 0.904 | 0.0076 | -0.067 | 118.989
4.5 | 0.974 | 0.00865 | -0.068 | 112.511
5 | 1.043 | 0.00984 | -0.069 | 105.943
5.5 | 1.111 | 0.011 | -0.07 | 101.012
6 | 1.177 | 0.01202 | -0.071 | 97.939
6.5 | 1.239 | 0.01227 | -0.073 | 101.044
7 | 1.298 | 0.013 | -0.074 | 99.831
7.5 | 1.316 | 0.01663 | -0.073 | 79.106
8 | 1.353 | 0.01784 | -0.074 | 75.828
8.5 | 1.376 | 0.01924 | -0.074 | 71.549
9 | 1.379 | 0.02083 | -0.075 | 66.211
9.5 | 1.345 | 0.02271 | -0.076 | 59.239
10 | 1.209 | 0.02577 | -0.076 | 46.92
10.5 | 0.864 | 0.02887 | -0.077 | 29.926
11 | 0.894 | 0.03092 | -0.077 | 28.904
11.5 | 0.92 | 0.03505 | -0.078 | 26.245
12 | 0.827 | 0.09106 | -0.05 | 9.078
12.5 | 0.955 | 0.04923 | -0.076 | 19.391
13 | 0.981 | 0.05518 | -0.076 | 17.776
13.5 | 0.925 | 0.10065 | -0.059 | 9.193
14 | 0.955 | 0.09857 | -0.06 | 9.693

## 88. Re 6M Mach 0.50 (2)
BIGFOIL.COM POLAR EXPORT
GA 35A316
GA 35A316 |  |  |  | Cl Max: | 1.4903 | at alpha= | 13 | deg
XFOIL ncrit=9 |  |  |  | L/D Max: | 155.654 | at alpha= | 4.5 | deg
Re: | 6000000 |  |  | Cd Min: | 0.15408 | at alpha= | 18 | deg
Mach: | 0.5 |  |  | Cl=0 at alpha= | -2.4455 | deg
|  |  |  | @ Cl=0.1, Cd= | 0.005504
|  |  |  | @ Cl=0.4, Cd= | 0.0047127
|  |  |  | @ Cl=0.6, Cd= | 0.0049055
alpha (deg) | Cl | Cd | Cm | Cl/Cd
-13 | -0.4676 | 0.12368 | -0.037 | -3.7807
-12.5 | -0.4869 | 0.11062 | -0.044 | -4.4016
-12 | -0.4998 | 0.09936 | -0.0501 | -5.0302
-11.5 | -0.5171 | 0.08783 | -0.0566 | -5.8875
-11 | -0.5388 | 0.07562 | -0.0638 | -7.1251
-10.5 | -0.564 | 0.06172 | -0.0723 | -9.138
-10 | -0.5906 | 0.04918 | -0.0824 | -12.0089
-9.5 | -0.619 | 0.03818 | -0.091 | -16.2127
-9 | -0.6495 | 0.02929 | -0.0948 | -22.1748
-8.5 | -0.6804 | 0.02231 | -0.0911 | -30.4975
-8 | -0.6979 | 0.0161 | -0.0827 | -43.3478
-7.5 | -0.6728 | 0.01211 | -0.0758 | -55.5574
-7 | -0.6201 | 0.01026 | -0.071 | -60.4386
-6.5 | -0.5561 | 0.00929 | -0.0678 | -59.8601
-6 | -0.4881 | 0.00866 | -0.0656 | -56.3626
-5.5 | -0.4192 | 0.0082 | -0.064 | -51.122
-5 | -0.3499 | 0.00779 | -0.0628 | -44.9166
-4.5 | -0.2808 | 0.00749 | -0.0619 | -37.49
-4 | -0.2114 | 0.0072 | -0.0613 | -29.3611
-3.5 | -0.1425 | 0.00695 | -0.0609 | -20.5036
-3 | -0.0745 | 0.00668 | -0.0606 | -11.1527
-2.5 | -0.007 | 0.00636 | -0.0604 | -1.1006
-2 | 0.0572 | 0.00589 | -0.0598 | 9.7114
-1.5 | 0.1204 | 0.00532 | -0.0593 | 22.6316
-1 | 0.1848 | 0.00493 | -0.059 | 37.4848
-0.5 | 0.2526 | 0.00479 | -0.0592 | 52.7349
0 | 0.3211 | 0.0047 | -0.0596 | 68.3191
0.5 | 0.3906 | 0.00471 | -0.0601 | 82.9299
1 | 0.4598 | 0.00473 | -0.0606 | 97.2093
1.5 | 0.5284 | 0.0048 | -0.061 | 110.0833
2 | 0.5966 | 0.0049 | -0.0613 | 121.7551
2.5 | 0.6646 | 0.00501 | -0.0614 | 132.6547
3 | 0.7318 | 0.00515 | -0.0613 | 142.0971
3.5 | 0.7981 | 0.00534 | -0.061 | 149.4569
4 | 0.8639 | 0.00559 | -0.0604 | 154.5438
4.5 | 0.9277 | 0.00596 | -0.0594 | 155.6544
5 | 0.9827 | 0.00673 | -0.0569 | 146.0178
5.5 | 1.0356 | 0.00755 | -0.054 | 137.1656
6.5 | 1.1259 | 0.00941 | -0.0453 | 119.6493
7 | 1.1703 | 0.01027 | -0.0408 | 113.9533
7.5 | 1.2142 | 0.01142 | -0.0366 | 106.3222
8 | 1.2562 | 0.01297 | -0.0329 | 96.8543
8.5 | 1.2935 | 0.01511 | -0.0293 | 85.6056
9.5 | 1.3506 | 0.02101 | -0.0219 | 64.2837
10 | 1.376 | 0.02428 | -0.0182 | 56.6722
10.5 | 1.4013 | 0.02763 | -0.0146 | 50.7166
11 | 1.4257 | 0.03113 | -0.0111 | 45.7983
11.5 | 1.4497 | 0.03488 | -0.0077 | 41.5625
12 | 1.4695 | 0.03907 | -0.0045 | 37.612
12.5 | 1.4834 | 0.04389 | -0.0014 | 33.7981
13 | 1.4903 | 0.04941 | 0.0015 | 30.1619
13.5 | 1.4873 | 0.05594 | 0.0039 | 26.5874
14 | 1.4736 | 0.06367 | 0.0054 | 23.1443
14.5 | 1.4516 | 0.07241 | 0.0059 | 20.047
15 | 1.4234 | 0.08212 | 0.0051 | 17.3332
15.5 | 1.3916 | 0.0927 | 0.0031 | 15.0119
16 | 1.3579 | 0.10388 | -0.0001 | 13.0718
16.5 | 1.322 | 0.1159 | -0.0047 | 11.4064
17 | 1.2881 | 0.12833 | -0.0105 | 10.0374
17.5 | 1.2568 | 0.14106 | -0.0173 | 8.9097
18 | 1.2284 | 0.15408 | -0.0251 | 7.9725

## 89. Re 7M Mach 0.00 (1)
BIGFOIL.COM POLAR EXPORT
GA 35A316
GA 35A316 |  |  |  | Cl Max: | 1.612 | at alpha= | 15 | deg
JavaFoil+Calcfoil stall+Eppler ext transition |  |  |  | L/D Max: | 115.104 | at alpha= | 8 | deg
Re: | 7000000 |  |  | Cd Min: | 0.00582 | at alpha= | -0.5 | deg
Mach: | 0 |  |  | Cl=0 at alpha= | -2.3361 | deg
|  |  |  | @ Cl=0.1, Cd= | 0.0061061
|  |  |  | @ Cl=0.4, Cd= | 0.0059631
|  |  |  | @ Cl=0.6, Cd= | 0.0062755
alpha (deg) | Cl | Cd | Cm | Cl/Cd
-18 | -0.738 | 0.12255 | -0.01 | -6.021
-17.5 | -0.758 | 0.1084 | -0.012 | -6.993
-17 | -0.773 | 0.10005 | -0.012 | -7.73
-16.5 | -0.792 | 0.08757 | -0.014 | -9.049
-16 | -0.831 | 0.06147 | -0.016 | -13.512
-15.5 | -0.855 | 0.04826 | -0.018 | -17.709
-15 | -0.881 | 0.03551 | -0.019 | -24.802
-14.5 | -0.901 | 0.02731 | -0.021 | -32.985
-14 | -0.913 | 0.02219 | -0.022 | -41.158
-13.5 | -0.92 | 0.01878 | -0.023 | -49.01
-13 | -0.923 | 0.01625 | -0.024 | -56.779
-12.5 | -0.92 | 0.01442 | -0.025 | -63.776
-12 | -0.914 | 0.01319 | -0.027 | -69.312
-11.5 | -0.895 | 0.0121 | -0.027 | -73.967
-11 | -0.871 | 0.01204 | -0.028 | -72.319
-10.5 | -0.843 | 0.01148 | -0.029 | -73.449
-10 | -0.811 | 0.01061 | -0.03 | -76.408
-9.5 | -0.775 | 0.01017 | -0.031 | -76.241
-9 | -0.736 | 0.00974 | -0.032 | -75.548
-8.5 | -0.693 | 0.00959 | -0.033 | -72.259
-8 | -0.647 | 0.00921 | -0.034 | -70.229
-7.5 | -0.598 | 0.00942 | -0.035 | -63.518
-7 | -0.547 | 0.00908 | -0.036 | -60.245
-6.5 | -0.494 | 0.00847 | -0.037 | -58.296
-6 | -0.438 | 0.00813 | -0.038 | -53.913
-5.5 | -0.382 | 0.0079 | -0.039 | -48.293
-5 | -0.323 | 0.00774 | -0.04 | -41.77
-4.5 | -0.264 | 0.00778 | -0.041 | -33.896
-4 | -0.204 | 0.00775 | -0.042 | -26.271
-3.5 | -0.143 | 0.0072 | -0.043 | -19.85
-3 | -0.082 | 0.00653 | -0.044 | -12.523
-2.5 | -0.02 | 0.00619 | -0.045 | -3.275
-2 | 0.041 | 0.00603 | -0.046 | 6.871
-1.5 | 0.103 | 0.00611 | -0.047 | 16.917
-1 | 0.165 | 0.006 | -0.048 | 27.504
-0.5 | 0.227 | 0.00582 | -0.049 | 38.989
0 | 0.291 | 0.00586 | -0.05 | 49.635
0.5 | 0.353 | 0.00591 | -0.051 | 59.704
1 | 0.415 | 0.00598 | -0.052 | 69.416
1.5 | 0.477 | 0.00614 | -0.053 | 77.76
2 | 0.54 | 0.00614 | -0.054 | 87.841
2.5 | 0.602 | 0.00628 | -0.055 | 95.861
3 | 0.662 | 0.00646 | -0.056 | 102.477
3.5 | 0.724 | 0.00663 | -0.057 | 109.168
4 | 0.785 | 0.00694 | -0.058 | 113.009
4.5 | 0.846 | 0.00771 | -0.059 | 109.672
5 | 0.907 | 0.00824 | -0.06 | 110.088
5.5 | 0.967 | 0.00859 | -0.061 | 112.658
6 | 1.027 | 0.00918 | -0.062 | 111.811
6.5 | 1.085 | 0.00985 | -0.063 | 110.073
7 | 1.142 | 0.01035 | -0.064 | 110.26
7.5 | 1.197 | 0.0109 | -0.065 | 109.836
8 | 1.25 | 0.01086 | -0.066 | 115.104
8.5 | 1.302 | 0.01309 | -0.067 | 99.401
9 | 1.351 | 0.01356 | -0.068 | 99.627
9.5 | 1.397 | 0.01411 | -0.069 | 99.05
10 | 1.441 | 0.01447 | -0.07 | 99.622
10.5 | 1.482 | 0.01508 | -0.071 | 98.313
11 | 1.489 | 0.01616 | -0.07 | 92.111
11.5 | 1.518 | 0.01704 | -0.071 | 89.078
12 | 1.544 | 0.01796 | -0.071 | 85.975
12.5 | 1.566 | 0.01907 | -0.072 | 82.103
13 | 1.583 | 0.02022 | -0.073 | 78.312
13.5 | 1.596 | 0.02158 | -0.073 | 73.969
14 | 1.605 | 0.02314 | -0.074 | 69.36
14.5 | 1.611 | 0.02465 | -0.074 | 65.338
15 | 1.612 | 0.02648 | -0.075 | 60.864
15.5 | 1.609 | 0.0286 | -0.075 | 56.26
16 | 1.604 | 0.03029 | -0.076 | 52.955
16.5 | 1.595 | 0.03242 | -0.076 | 49.188
17 | 1.581 | 0.03538 | -0.077 | 44.682
17.5 | 1.565 | 0.0376 | -0.077 | 41.64
18 | 1.541 | 0.04041 | -0.078 | 38.134
18.5 | 1.51 | 0.04348 | -0.078 | 34.72
19 | 1.474 | 0.04728 | -0.079 | 31.184
19.5 | 1.437 | 0.05099 | -0.079 | 28.188
20 | 1.398 | 0.05552 | -0.079 | 25.174

## 90. Re 7M Mach 0.00 (2)
BIGFOIL.COM POLAR EXPORT
GA 35A316
GA 35A316 |  |  |  | Cl Max: | 1.7535 | at alpha= | 20 | deg
XFOIL ncrit=9 |  |  |  | L/D Max: | 146.358 | at alpha= | 4.5 | deg
Re: | 7000000 |  |  | Cd Min: | 0.06107 | at alpha= | 20 | deg
Mach: | 0 |  |  | Cl=0 at alpha= | -2.4024 | deg
|  |  |  | @ Cl=0.1, Cd= | 0.0049758
|  |  |  | @ Cl=0.4, Cd= | 0.0043938
|  |  |  | @ Cl=0.6, Cd= | 0.004693
alpha (deg) | Cl | Cd | Cm | Cl/Cd
-20 | -1.5641 | 0.03878 | -0.0656 | -40.3326
-19.5 | -1.5626 | 0.03366 | -0.0669 | -46.4231
-19 | -1.5538 | 0.02956 | -0.0673 | -52.5643
-18.5 | -1.5396 | 0.0262 | -0.0671 | -58.7634
-18 | -1.5211 | 0.02349 | -0.0663 | -64.7552
-17.5 | -1.4984 | 0.02136 | -0.0649 | -70.1498
-17 | -1.4728 | 0.01963 | -0.0631 | -75.028
-16.5 | -1.4447 | 0.01824 | -0.0608 | -79.205
-16 | -1.4118 | 0.01713 | -0.0587 | -82.4168
-15.5 | -1.3812 | 0.01634 | -0.0554 | -84.5288
-15 | -1.3428 | 0.01558 | -0.0534 | -86.1874
-14.5 | -1.2996 | 0.01484 | -0.0521 | -87.5741
-14 | -1.2543 | 0.01415 | -0.051 | -88.6431
-13.5 | -1.2071 | 0.01351 | -0.0502 | -89.3486
-13 | -1.1586 | 0.01291 | -0.0495 | -89.7444
-12.5 | -1.1088 | 0.01235 | -0.0489 | -89.7814
-12 | -1.058 | 0.01183 | -0.0485 | -89.4336
-11.5 | -1.0083 | 0.01118 | -0.0479 | -90.1878
-11 | -0.9567 | 0.01063 | -0.0475 | -90
-10.5 | -0.904 | 0.01018 | -0.0472 | -88.8016
-10 | -0.8505 | 0.00977 | -0.0471 | -87.0522
-9.5 | -0.7963 | 0.0094 | -0.0471 | -84.7128
-9 | -0.7417 | 0.00908 | -0.0471 | -81.685
-8.5 | -0.6867 | 0.00874 | -0.0472 | -78.5698
-8 | -0.6321 | 0.00838 | -0.0471 | -75.4296
-7.5 | -0.5764 | 0.00808 | -0.0473 | -71.3366
-7 | -0.5203 | 0.00785 | -0.0475 | -66.2803
-6.5 | -0.4644 | 0.00755 | -0.0477 | -61.5099
-6 | -0.408 | 0.00735 | -0.0479 | -55.5102
-5.5 | -0.3513 | 0.0071 | -0.0482 | -49.4789
-5 | -0.2945 | 0.0069 | -0.0485 | -42.6812
-4.5 | -0.2375 | 0.0067 | -0.0489 | -35.4478
-4 | -0.1804 | 0.00651 | -0.0493 | -27.7112
-3.5 | -0.1236 | 0.0063 | -0.0496 | -19.619
-3 | -0.0668 | 0.00606 | -0.0499 | -11.0231
-2.5 | -0.0108 | 0.00578 | -0.0501 | -1.8685
-2 | 0.0445 | 0.00539 | -0.0502 | 8.256
-1.5 | 0.0993 | 0.00498 | -0.0503 | 19.9398
-1 | 0.1543 | 0.00465 | -0.0504 | 33.1828
-0.5 | 0.2112 | 0.00446 | -0.0508 | 47.3543
0 | 0.2683 | 0.00437 | -0.0512 | 61.3959
0.5 | 0.3264 | 0.00436 | -0.0517 | 74.8624
1 | 0.3843 | 0.00438 | -0.0523 | 87.7397
1.5 | 0.4414 | 0.00443 | -0.0528 | 99.6388
2 | 0.498 | 0.00449 | -0.0531 | 110.9131
2.5 | 0.5545 | 0.00457 | -0.0535 | 121.3348
3 | 0.61 | 0.00472 | -0.0537 | 129.2373
3.5 | 0.6663 | 0.00483 | -0.054 | 137.9503
4 | 0.7215 | 0.00502 | -0.0542 | 143.7251
4.5 | 0.7757 | 0.0053 | -0.0543 | 146.3585
5 | 0.8272 | 0.00575 | -0.0539 | 143.8609
5.5 | 0.8764 | 0.00636 | -0.0531 | 137.7987
6 | 0.925 | 0.00699 | -0.0523 | 132.3319
6.5 | 0.9747 | 0.00748 | -0.0517 | 130.3075
7 | 1.0241 | 0.00792 | -0.051 | 129.3056
7.5 | 1.0731 | 0.00832 | -0.0502 | 128.9784
8 | 1.1197 | 0.00872 | -0.0488 | 128.406
8.5 | 1.1721 | 0.00922 | -0.0489 | 127.1258
9 | 1.229 | 0.00991 | -0.0503 | 124.0161
9.5 | 1.2704 | 0.01058 | -0.0483 | 120.0756
10 | 1.3113 | 0.01122 | -0.0463 | 116.8717
10.5 | 1.3472 | 0.01192 | -0.0434 | 113.0201
11 | 1.3819 | 0.01277 | -0.0407 | 108.2146
11.5 | 1.4157 | 0.01375 | -0.0382 | 102.96
12 | 1.4491 | 0.01487 | -0.036 | 97.4512
12.5 | 1.4821 | 0.01612 | -0.0341 | 91.9417
13 | 1.5132 | 0.01756 | -0.0322 | 86.1731
13.5 | 1.5451 | 0.01907 | -0.0307 | 81.0225
14 | 1.5744 | 0.0208 | -0.0292 | 75.6923
14.5 | 1.6001 | 0.02287 | -0.0276 | 69.965
15 | 1.6231 | 0.02516 | -0.0259 | 64.5111
15.5 | 1.6441 | 0.02766 | -0.0243 | 59.4396
16 | 1.6653 | 0.03019 | -0.0229 | 55.1606
16.5 | 1.6848 | 0.03292 | -0.0216 | 51.1786
17 | 1.7025 | 0.0359 | -0.0204 | 47.4234
17.5 | 1.7181 | 0.03918 | -0.0193 | 43.8515
18 | 1.7302 | 0.04286 | -0.0183 | 40.3686
18.5 | 1.7404 | 0.04684 | -0.0175 | 37.1563
19 | 1.7477 | 0.05116 | -0.0168 | 34.1615
19.5 | 1.7527 | 0.05584 | -0.0163 | 31.3879
20 | 1.7535 | 0.06107 | -0.016 | 28.713

## 91. Re 7M Mach 0.10 (1)
BIGFOIL.COM POLAR EXPORT
GA 35A316
GA 35A316 |  |  |  | Cl Max: | 1.599 | at alpha= | 14.5 | deg
JavaFoil+Calcfoil stall+Eppler ext transition |  |  |  | L/D Max: | 114.824 | at alpha= | 8 | deg
Re: | 7000000 |  |  | Cd Min: | 0.00585 | at alpha= | 0 | deg
Mach: | 0.1 |  |  | Cl=0 at alpha= | -2.3387 | deg
|  |  |  | @ Cl=0.1, Cd= | 0.00609
|  |  |  | @ Cl=0.4, Cd= | 0.0059773
|  |  |  | @ Cl=0.6, Cd= | 0.0063173
alpha (deg) | Cl | Cd | Cm | Cl/Cd
-17.5 | -0.711 | 0.11593 | -0.011 | -6.135
-17 | -0.73 | 0.10645 | -0.012 | -6.861
-16.5 | -0.748 | 0.09713 | -0.013 | -7.703
-16 | -0.775 | 0.07932 | -0.015 | -9.776
-15.5 | -0.809 | 0.05874 | -0.017 | -13.775
-15 | -0.836 | 0.04488 | -0.019 | -18.632
-14.5 | -0.867 | 0.03141 | -0.02 | -27.594
-14 | -0.885 | 0.02458 | -0.022 | -36.018
-13.5 | -0.897 | 0.02033 | -0.023 | -44.109
-13 | -0.904 | 0.01714 | -0.024 | -52.753
-12.5 | -0.906 | 0.01489 | -0.025 | -60.829
-12 | -0.9 | 0.01367 | -0.027 | -65.824
-11.5 | -0.888 | 0.01229 | -0.028 | -72.312
-11 | -0.866 | 0.01219 | -0.029 | -71.051
-10.5 | -0.84 | 0.0112 | -0.03 | -74.975
-10 | -0.809 | 0.01075 | -0.03 | -75.252
-9.5 | -0.775 | 0.0102 | -0.031 | -75.94
-9 | -0.736 | 0.00981 | -0.032 | -75.042
-8.5 | -0.694 | 0.00968 | -0.033 | -71.662
-8 | -0.648 | 0.00922 | -0.034 | -70.353
-7.5 | -0.6 | 0.00942 | -0.035 | -63.674
-7 | -0.549 | 0.00908 | -0.036 | -60.47
-6.5 | -0.496 | 0.00856 | -0.037 | -57.923
-6 | -0.44 | 0.00822 | -0.038 | -53.546
-5.5 | -0.383 | 0.00797 | -0.039 | -48.092
-5 | -0.325 | 0.0079 | -0.04 | -41.113
-4.5 | -0.265 | 0.00801 | -0.041 | -33.102
-4 | -0.205 | 0.00773 | -0.042 | -26.46
-3.5 | -0.144 | 0.00724 | -0.043 | -19.831
-3 | -0.082 | 0.0067 | -0.044 | -12.267
-2.5 | -0.02 | 0.00626 | -0.045 | -3.256
-2 | 0.042 | 0.00609 | -0.046 | 6.836
-1.5 | 0.104 | 0.00609 | -0.047 | 17.055
-1 | 0.166 | 0.00599 | -0.048 | 27.704
-0.5 | 0.228 | 0.00587 | -0.049 | 38.829
0 | 0.292 | 0.00585 | -0.05 | 49.995
0.5 | 0.355 | 0.00597 | -0.051 | 59.475
1 | 0.417 | 0.00598 | -0.052 | 69.845
1.5 | 0.48 | 0.00615 | -0.053 | 78.032
2 | 0.542 | 0.00617 | -0.054 | 87.877
2.5 | 0.605 | 0.00633 | -0.055 | 95.532
3 | 0.665 | 0.00651 | -0.056 | 102.169
3.5 | 0.727 | 0.00659 | -0.057 | 110.362
4 | 0.789 | 0.00703 | -0.058 | 112.17
4.5 | 0.85 | 0.0077 | -0.059 | 110.442
5 | 0.911 | 0.00829 | -0.06 | 109.956
5.5 | 0.972 | 0.00863 | -0.061 | 112.638
6 | 1.032 | 0.00928 | -0.062 | 111.152
6.5 | 1.09 | 0.0099 | -0.063 | 110.039
7 | 1.147 | 0.01041 | -0.064 | 110.19
7.5 | 1.202 | 0.01101 | -0.065 | 109.239
8 | 1.256 | 0.01094 | -0.066 | 114.824
8.5 | 1.307 | 0.01321 | -0.067 | 98.94
9 | 1.356 | 0.0135 | -0.068 | 100.461
9.5 | 1.402 | 0.01427 | -0.069 | 98.263
10 | 1.446 | 0.01478 | -0.07 | 97.821
10.5 | 1.486 | 0.01523 | -0.071 | 97.592
11 | 1.49 | 0.0164 | -0.07 | 90.851
11.5 | 1.519 | 0.01732 | -0.071 | 87.668
12 | 1.543 | 0.01831 | -0.072 | 84.264
12.5 | 1.563 | 0.01942 | -0.072 | 80.465
13 | 1.578 | 0.02067 | -0.073 | 76.381
13.5 | 1.589 | 0.02213 | -0.073 | 71.81
14 | 1.596 | 0.02369 | -0.074 | 67.358
14.5 | 1.599 | 0.02525 | -0.075 | 63.317
15 | 1.597 | 0.02718 | -0.075 | 58.744
15.5 | 1.591 | 0.02908 | -0.076 | 54.707
16 | 1.582 | 0.03123 | -0.076 | 50.635
16.5 | 1.569 | 0.03342 | -0.077 | 46.932
17 | 1.55 | 0.03654 | -0.077 | 42.431
17.5 | 1.53 | 0.03911 | -0.078 | 39.132
18 | 1.502 | 0.04194 | -0.078 | 35.799
18.5 | 1.464 | 0.04565 | -0.078 | 32.06
19 | 1.424 | 0.04937 | -0.079 | 28.838
19.5 | 1.381 | 0.05349 | -0.079 | 25.824

## 92. Re 7M Mach 0.10 (2)
BIGFOIL.COM POLAR EXPORT
GA 35A316
GA 35A316 |  |  |  | Cl Max: | 1.742 | at alpha= | 20 | deg
XFOIL ncrit=9 |  |  |  | L/D Max: | 146.729 | at alpha= | 4.5 | deg
Re: | 7000000 |  |  | Cd Min: | 0.06462 | at alpha= | 20 | deg
Mach: | 0.1 |  |  | Cl=0 at alpha= | -2.403 | deg
|  |  |  | @ Cl=0.1, Cd= | 0.00499
|  |  |  | @ Cl=0.4, Cd= | 0.0043939
|  |  |  | @ Cl=0.6, Cd= | 0.0047002
alpha (deg) | Cl | Cd | Cm | Cl/Cd
-20 | -1.5186 | 0.04666 | -0.0657 | -32.5461
-19.5 | -1.5307 | 0.03953 | -0.0683 | -38.7225
-19 | -1.5315 | 0.034 | -0.0697 | -45.0441
-18.5 | -1.5247 | 0.02956 | -0.0702 | -51.5798
-18 | -1.5114 | 0.02602 | -0.0699 | -58.0861
-17.5 | -1.4922 | 0.02328 | -0.0689 | -64.0979
-17 | -1.4692 | 0.02111 | -0.0673 | -69.5973
-16.5 | -1.4431 | 0.01937 | -0.0652 | -74.5018
-16 | -1.4107 | 0.01797 | -0.0634 | -78.5031
-15.5 | -1.3839 | 0.01704 | -0.0595 | -81.2148
-15 | -1.3492 | 0.01617 | -0.0566 | -83.4385
-14.5 | -1.3072 | 0.01534 | -0.0549 | -85.2151
-14 | -1.2625 | 0.01456 | -0.0536 | -86.7102
-13.5 | -1.2156 | 0.01385 | -0.0524 | -87.769
-13 | -1.1671 | 0.0132 | -0.0515 | -88.4167
-12.5 | -1.1171 | 0.01259 | -0.0507 | -88.7292
-12 | -1.0661 | 0.01203 | -0.0501 | -88.6201
-11.5 | -1.0149 | 0.01146 | -0.0495 | -88.5602
-11 | -0.9637 | 0.0108 | -0.0488 | -89.2315
-10.5 | -0.9107 | 0.01031 | -0.0484 | -88.3317
-10 | -0.8569 | 0.00988 | -0.0482 | -86.7308
-9.5 | -0.8022 | 0.00949 | -0.048 | -84.5311
-9 | -0.7471 | 0.00915 | -0.0479 | -81.6503
-8.5 | -0.6914 | 0.00882 | -0.0479 | -78.39
-8 | -0.6365 | 0.00844 | -0.0478 | -75.4147
-7.5 | -0.5804 | 0.00812 | -0.0479 | -71.4778
-6.5 | -0.4674 | 0.00759 | -0.0482 | -61.581
-6 | -0.4106 | 0.00737 | -0.0484 | -55.7123
-5.5 | -0.3535 | 0.00712 | -0.0487 | -49.6489
-5 | -0.2963 | 0.00693 | -0.0489 | -42.7561
-4.5 | -0.2389 | 0.00672 | -0.0493 | -35.5506
-4 | -0.1815 | 0.00653 | -0.0496 | -27.7948
-3.5 | -0.1242 | 0.00632 | -0.0499 | -19.6519
-3 | -0.067 | 0.00608 | -0.0503 | -11.0197
-2.5 | -0.0108 | 0.00579 | -0.0504 | -1.8653
-2 | 0.0449 | 0.00539 | -0.0506 | 8.3302
-1.5 | 0.1 | 0.00499 | -0.0506 | 20.0401
-1 | 0.1553 | 0.00465 | -0.0507 | 33.3978
-0.5 | 0.2126 | 0.00446 | -0.051 | 47.6682
0 | 0.27 | 0.00437 | -0.0514 | 61.7849
0.5 | 0.3284 | 0.00437 | -0.052 | 75.1487
1 | 0.3867 | 0.00438 | -0.0526 | 88.2877
1.5 | 0.4442 | 0.00444 | -0.053 | 100.045
2 | 0.5012 | 0.0045 | -0.0534 | 111.3778
2.5 | 0.558 | 0.00458 | -0.0538 | 121.8341
3 | 0.6139 | 0.00474 | -0.0539 | 129.5148
3.5 | 0.6705 | 0.00484 | -0.0543 | 138.5331
4 | 0.7261 | 0.00504 | -0.0545 | 144.0675
4.5 | 0.7806 | 0.00532 | -0.0545 | 146.7293
5 | 0.8322 | 0.00578 | -0.054 | 143.9792
5.5 | 0.8818 | 0.00639 | -0.0533 | 137.9969
6 | 0.9304 | 0.00704 | -0.0524 | 132.1591
6.5 | 0.9805 | 0.00752 | -0.0517 | 130.3856
7 | 1.0301 | 0.00797 | -0.0509 | 129.2472
7.5 | 1.0791 | 0.00839 | -0.05 | 128.6174
8 | 1.126 | 0.00878 | -0.0486 | 128.246
9 | 1.2359 | 0.01002 | -0.0499 | 123.3433
9.5 | 1.276 | 0.0107 | -0.0475 | 119.2523
10 | 1.3145 | 0.01137 | -0.0449 | 115.6113
10.5 | 1.3502 | 0.01213 | -0.042 | 111.3108
11 | 1.3855 | 0.01302 | -0.0394 | 106.4132
11.5 | 1.4187 | 0.01411 | -0.0368 | 100.5457
12 | 1.4526 | 0.01528 | -0.0347 | 95.0654
12.5 | 1.4848 | 0.01666 | -0.0327 | 89.1236
13 | 1.5167 | 0.01818 | -0.0309 | 83.4268
13.5 | 1.5479 | 0.0198 | -0.0293 | 78.1768
14 | 1.5764 | 0.0217 | -0.0277 | 72.6452
14.5 | 1.601 | 0.02392 | -0.026 | 66.9314
15 | 1.6227 | 0.02641 | -0.0242 | 61.4426
15.5 | 1.6447 | 0.02888 | -0.0226 | 56.9494
16 | 1.6649 | 0.03161 | -0.0212 | 52.67
16.5 | 1.6832 | 0.03457 | -0.0198 | 48.6896
17 | 1.6999 | 0.03777 | -0.0186 | 45.0066
17.5 | 1.7144 | 0.04124 | -0.0175 | 41.5713
18 | 1.7261 | 0.04509 | -0.0165 | 38.2812
18.5 | 1.734 | 0.04943 | -0.0158 | 35.0799
19 | 1.739 | 0.05414 | -0.0151 | 32.1204
19.5 | 1.7417 | 0.05922 | -0.0147 | 29.4107
20 | 1.742 | 0.06462 | -0.0145 | 26.9576

## 93. Re 7M Mach 0.25 (1)
BIGFOIL.COM POLAR EXPORT
GA 35A316
GA 35A316 |  |  |  | Cl Max: | 1.533 | at alpha= | 13 | deg
JavaFoil+Calcfoil stall+Eppler ext transition |  |  |  | L/D Max: | 112.888 | at alpha= | 4 | deg
Re: | 7000000 |  |  | Cd Min: | 0.00593 | at alpha= | 0 | deg
Mach: | 0.25 |  |  | Cl=0 at alpha= | -2.3359 | deg
|  |  |  | @ Cl=0.1, Cd= | 0.0061745
|  |  |  | @ Cl=0.4, Cd= | 0.0060209
|  |  |  | @ Cl=0.6, Cd= | 0.0063755
alpha (deg) | Cl | Cd | Cm | Cl/Cd
-16 | -0.469 | 0.11131 | -0.012 | -4.212
-15.5 | -0.512 | 0.10535 | -0.012 | -4.856
-15 | -0.551 | 0.09851 | -0.013 | -5.597
-14.5 | -0.588 | 0.09068 | -0.014 | -6.488
-14 | -0.624 | 0.08061 | -0.016 | -7.736
-13.5 | -0.658 | 0.06839 | -0.018 | -9.628
-13 | -0.721 | 0.03866 | -0.022 | -18.65
-12.5 | -0.77 | 0.02337 | -0.025 | -32.951
-12 | -0.799 | 0.01743 | -0.026 | -45.837
-11.5 | -0.812 | 0.01491 | -0.028 | -54.487
-11 | -0.814 | 0.01361 | -0.029 | -59.809
-10.5 | -0.809 | 0.01206 | -0.03 | -67.065
-10 | -0.79 | 0.0118 | -0.031 | -66.935
-9.5 | -0.764 | 0.01122 | -0.032 | -68.129
-9 | -0.733 | 0.01065 | -0.033 | -68.793
-8.5 | -0.696 | 0.00977 | -0.034 | -71.227
-8 | -0.654 | 0.00963 | -0.035 | -67.921
-7.5 | -0.608 | 0.0098 | -0.036 | -62.063
-7 | -0.558 | 0.00942 | -0.037 | -59.266
-6.5 | -0.506 | 0.00874 | -0.038 | -57.867
-6 | -0.45 | 0.00839 | -0.039 | -53.621
-5.5 | -0.392 | 0.00808 | -0.04 | -48.564
-5 | -0.333 | 0.00803 | -0.041 | -41.457
-4.5 | -0.272 | 0.00818 | -0.042 | -33.25
-4 | -0.21 | 0.00784 | -0.043 | -26.785
-3.5 | -0.147 | 0.0075 | -0.044 | -19.665
-3 | -0.084 | 0.00684 | -0.045 | -12.341
-2.5 | -0.021 | 0.00634 | -0.046 | -3.302
-2 | 0.043 | 0.00613 | -0.047 | 6.977
-1.5 | 0.107 | 0.00618 | -0.048 | 17.253
-1 | 0.17 | 0.00622 | -0.05 | 27.397
-0.5 | 0.234 | 0.00596 | -0.051 | 39.332
0 | 0.3 | 0.00593 | -0.052 | 50.642
0.5 | 0.365 | 0.00601 | -0.053 | 60.626
1 | 0.429 | 0.00603 | -0.054 | 71.131
1.5 | 0.493 | 0.00619 | -0.055 | 79.613
2 | 0.557 | 0.00623 | -0.056 | 89.512
2.5 | 0.622 | 0.00645 | -0.057 | 96.419
3 | 0.683 | 0.00653 | -0.058 | 104.636
3.5 | 0.747 | 0.00676 | -0.059 | 110.45
4 | 0.81 | 0.00718 | -0.06 | 112.888
4.5 | 0.873 | 0.00796 | -0.061 | 109.669
5 | 0.936 | 0.00853 | -0.062 | 109.666
5.5 | 0.998 | 0.00893 | -0.063 | 111.709
6 | 1.059 | 0.00973 | -0.064 | 108.814
6.5 | 1.118 | 0.01033 | -0.065 | 108.282
7 | 1.176 | 0.01083 | -0.066 | 108.647
7.5 | 1.232 | 0.01133 | -0.067 | 108.794
8 | 1.285 | 0.01142 | -0.068 | 112.6
8.5 | 1.336 | 0.01362 | -0.069 | 98.096
9 | 1.383 | 0.01425 | -0.07 | 97.077
9.5 | 1.427 | 0.01512 | -0.071 | 94.382
10 | 1.437 | 0.01602 | -0.07 | 89.685
10.5 | 1.467 | 0.01691 | -0.071 | 86.767
11 | 1.492 | 0.01793 | -0.072 | 83.23
11.5 | 1.513 | 0.01899 | -0.073 | 79.665
12 | 1.526 | 0.02034 | -0.073 | 75.024
12.5 | 1.532 | 0.02185 | -0.074 | 70.14
13 | 1.533 | 0.02331 | -0.074 | 65.757
13.5 | 1.526 | 0.02523 | -0.075 | 60.49
14 | 1.513 | 0.02727 | -0.075 | 55.494
14.5 | 1.493 | 0.02935 | -0.076 | 50.872
15 | 1.466 | 0.03214 | -0.076 | 45.604
15.5 | 1.432 | 0.03499 | -0.077 | 40.923
16 | 1.391 | 0.03791 | -0.077 | 36.694
16.5 | 1.344 | 0.04134 | -0.078 | 32.511
17 | 1.291 | 0.04533 | -0.078 | 28.471
17.5 | 1.23 | 0.05077 | -0.078 | 24.224
18 | 1.154 | 0.05735 | -0.078 | 20.115

## 94. Re 7M Mach 0.25 (2)
BIGFOIL.COM POLAR EXPORT
GA 35A316
GA 35A316 |  |  |  | Cl Max: | 1.6885 | at alpha= | 18 | deg
XFOIL ncrit=9 |  |  |  | L/D Max: | 148.382 | at alpha= | 4.5 | deg
Re: | 7000000 |  |  | Cd Min: | 0.17296 | at alpha= | -20 | deg
Mach: | 0.25 |  |  | Cl=0 at alpha= | -2.412 | deg
|  |  |  | @ Cl=0.1, Cd= | 0.0050876
|  |  |  | @ Cl=0.4, Cd= | 0.00443
|  |  |  | @ Cl=0.6, Cd= | 0.0046981
alpha (deg) | Cl | Cd | Cm | Cl/Cd
-20 | -0.8078 | 0.17296 | 0.0009 | -4.6704
-19.5 | -0.8901 | 0.14717 | -0.0153 | -6.0481
-19 | -1.0738 | 0.1083 | -0.0396 | -9.9151
-18.5 | -1.1771 | 0.08493 | -0.0538 | -13.8596
-18 | -1.2396 | 0.06856 | -0.0637 | -18.0805
-17.5 | -1.282 | 0.05596 | -0.071 | -22.9092
-17 | -1.31 | 0.04593 | -0.0762 | -28.5217
-16.5 | -1.3267 | 0.03769 | -0.0798 | -35.2003
-16 | -1.3331 | 0.03113 | -0.0816 | -42.8236
-15.5 | -1.3299 | 0.02649 | -0.081 | -50.2039
-15 | -1.3182 | 0.02304 | -0.0791 | -57.2135
-14.5 | -1.2987 | 0.02046 | -0.0761 | -63.4751
-14 | -1.2729 | 0.01851 | -0.0723 | -68.7682
-13.5 | -1.2411 | 0.01698 | -0.0683 | -73.0919
-13 | -1.2016 | 0.01572 | -0.0649 | -76.4377
-12.5 | -1.155 | 0.01463 | -0.0625 | -78.9474
-12 | -1.1054 | 0.01365 | -0.0604 | -80.9817
-11.5 | -1.0534 | 0.01281 | -0.0587 | -82.2326
-11 | -0.9995 | 0.01209 | -0.0572 | -82.6716
-10.5 | -0.9453 | 0.01135 | -0.0558 | -83.2863
-10 | -0.8912 | 0.0106 | -0.0545 | -84.0755
-9.5 | -0.8345 | 0.01005 | -0.0536 | -83.0348
-9 | -0.777 | 0.00959 | -0.0529 | -81.0219
-8.5 | -0.7189 | 0.00917 | -0.0524 | -78.3969
-8 | -0.6603 | 0.00881 | -0.0519 | -74.9489
-7.5 | -0.6023 | 0.0084 | -0.0515 | -71.7024
-7 | -0.5435 | 0.00807 | -0.0513 | -67.3482
-6.5 | -0.4842 | 0.0078 | -0.0512 | -62.0769
-6 | -0.4253 | 0.00751 | -0.0511 | -56.6312
-5.5 | -0.3657 | 0.00727 | -0.0512 | -50.3026
-5 | -0.3064 | 0.00704 | -0.0512 | -43.5227
-4.5 | -0.2466 | 0.00682 | -0.0514 | -36.1584
-4 | -0.1873 | 0.00662 | -0.0516 | -28.2931
-3.5 | -0.1277 | 0.00639 | -0.0519 | -19.9844
-3 | -0.0686 | 0.00616 | -0.0521 | -11.1364
-2.5 | -0.0101 | 0.00588 | -0.0522 | -1.7177
-2 | 0.0473 | 0.00546 | -0.0523 | 8.663
-1.5 | 0.1039 | 0.00506 | -0.0522 | 20.5336
-1 | 0.1611 | 0.00469 | -0.0523 | 34.3497
-0.5 | 0.2199 | 0.0045 | -0.0526 | 48.8667
0 | 0.2795 | 0.0044 | -0.053 | 63.5227
0.5 | 0.3399 | 0.00441 | -0.0536 | 77.0748
1 | 0.4001 | 0.00443 | -0.0541 | 90.316
1.5 | 0.4596 | 0.00448 | -0.0546 | 102.5893
2 | 0.5187 | 0.00456 | -0.0549 | 113.75
2.5 | 0.5777 | 0.00464 | -0.0553 | 124.5043
3 | 0.6353 | 0.00479 | -0.0554 | 132.6305
3.5 | 0.6939 | 0.00491 | -0.0557 | 141.3238
4 | 0.7514 | 0.00512 | -0.0558 | 146.7578
4.5 | 0.8072 | 0.00544 | -0.0555 | 148.3824
5 | 0.8601 | 0.00595 | -0.0548 | 144.5546
5.5 | 0.911 | 0.00658 | -0.0538 | 138.4498
6 | 0.9601 | 0.00729 | -0.0525 | 131.701
6.5 | 1.0122 | 0.00777 | -0.0516 | 130.2703
7 | 1.0626 | 0.00828 | -0.0504 | 128.3333
7.5 | 1.1125 | 0.00874 | -0.0491 | 127.2883
8 | 1.1598 | 0.00917 | -0.047 | 126.4776
8.5 | 1.2155 | 0.00987 | -0.0471 | 123.151
9 | 1.2609 | 0.01067 | -0.0452 | 118.1724
9.5 | 1.2954 | 0.01151 | -0.0413 | 112.5456
10 | 1.333 | 0.01241 | -0.0383 | 107.4134
10.5 | 1.3675 | 0.01359 | -0.0352 | 100.6255
11 | 1.4018 | 0.01495 | -0.0325 | 93.7659
11.5 | 1.436 | 0.01648 | -0.0302 | 87.1359
12 | 1.4684 | 0.01826 | -0.028 | 80.4162
12.5 | 1.5006 | 0.02014 | -0.026 | 74.5084
13 | 1.5314 | 0.0222 | -0.0241 | 68.982
13.5 | 1.5575 | 0.02463 | -0.022 | 63.2359
14 | 1.5806 | 0.02732 | -0.0199 | 57.8551
14.5 | 1.599 | 0.03042 | -0.0176 | 52.5641
15 | 1.6202 | 0.03345 | -0.0158 | 48.4365
15.5 | 1.6392 | 0.03673 | -0.0141 | 44.6284
16 | 1.6551 | 0.04045 | -0.0126 | 40.9172
16.5 | 1.6679 | 0.04452 | -0.0112 | 37.4641
17 | 1.6789 | 0.0489 | -0.01 | 34.3333
17.5 | 1.6864 | 0.05366 | -0.0089 | 31.4275
18 | 1.6885 | 0.05918 | -0.0082 | 28.5316
18.5 | 1.6863 | 0.06519 | -0.0078 | 25.8675
19 | 1.6809 | 0.07178 | -0.0078 | 23.4174
19.5 | 1.6784 | 0.07819 | -0.0082 | 21.4657
20 | 1.6731 | 0.08507 | -0.0089 | 19.6673

## 95. Re 7M Mach 0.50 (1)
BIGFOIL.COM POLAR EXPORT
GA 35A316
GA 35A316 |  |  |  | Cl Max: | 1.382 | at alpha= | 9 | deg
JavaFoil+Calcfoil stall+Eppler ext transition |  |  |  | L/D Max: | 114.006 | at alpha= | 3.5 | deg
Re: | 7000000 |  |  | Cd Min: | 0.00612 | at alpha= | -0.5 | deg
Mach: | 0.5 |  |  | Cl=0 at alpha= | -2.338 | deg
|  |  |  | @ Cl=0.1, Cd= | 0.0063748
|  |  |  | @ Cl=0.4, Cd= | 0.0062778
|  |  |  | @ Cl=0.6, Cd= | 0.0065829
alpha (deg) | Cl | Cd | Cm | Cl/Cd
-20 | -1.009 | 0.15244 | -0.01 | -6.618
-19.5 | -0.979 | 0.1479 | -0.01 | -6.623
-19 | -0.949 | 0.14496 | -0.01 | -6.545
-18.5 | -0.921 | 0.14008 | -0.011 | -6.572
-18 | -0.893 | 0.13712 | -0.011 | -6.513
-17.5 | -0.868 | 0.13902 | -0.012 | -6.246
-17 | -0.841 | 0.13023 | -0.013 | -6.46
-16.5 | -0.812 | 0.1243 | -0.013 | -6.535
-16 | -0.783 | 0.12094 | -0.014 | -6.473
-15.5 | -0.753 | 0.11592 | -0.014 | -6.499
-15 | -0.724 | 0.11025 | -0.014 | -6.571
-14.5 | -0.695 | 0.10487 | -0.014 | -6.626
-14 | -0.667 | 0.10282 | -0.015 | -6.485
-13.5 | -0.638 | 0.09767 | -0.015 | -6.537
-13 | -0.611 | 0.099 | -0.016 | -6.168
-12.5 | -0.583 | 0.09003 | -0.016 | -6.471
-12 | -0.553 | 0.08774 | -0.016 | -6.303
-11.5 | -0.526 | 0.078 | -0.017 | -6.739
-11 | -0.497 | 0.07261 | -0.018 | -6.85
-10.5 | -0.469 | 0.06681 | -0.019 | -7.027
-10 | -0.438 | 0.07116 | -0.017 | -6.158
-9.5 | -0.414 | 0.05875 | -0.021 | -7.05
-9 | -0.46 | 0.01442 | -0.036 | -31.907
-8.5 | -0.426 | 0.01392 | -0.037 | -30.614
-8 | -0.397 | 0.01245 | -0.039 | -31.843
-7.5 | -0.463 | 0.01239 | -0.04 | -37.328
-7 | -0.543 | 0.0109 | -0.042 | -49.839
-6.5 | -0.524 | 0.01003 | -0.043 | -52.235
-6 | -0.481 | 0.00954 | -0.044 | -50.432
-5.5 | -0.427 | 0.00894 | -0.045 | -47.737
-5 | -0.366 | 0.00905 | -0.046 | -40.455
-4.5 | -0.301 | 0.0083 | -0.047 | -36.264
-4 | -0.233 | 0.00853 | -0.048 | -27.343
-3.5 | -0.164 | 0.00818 | -0.05 | -20.071
-3 | -0.094 | 0.00784 | -0.051 | -12.005
-2.5 | -0.023 | 0.00695 | -0.052 | -3.364
-2 | 0.048 | 0.00647 | -0.053 | 7.372
-1.5 | 0.119 | 0.00634 | -0.054 | 18.812
-1 | 0.191 | 0.00647 | -0.055 | 29.45
-0.5 | 0.262 | 0.00612 | -0.056 | 42.764
0 | 0.336 | 0.00618 | -0.058 | 54.323
0.5 | 0.408 | 0.00629 | -0.059 | 64.838
1 | 0.479 | 0.00639 | -0.06 | 75.056
1.5 | 0.551 | 0.00644 | -0.061 | 85.649
2 | 0.623 | 0.00665 | -0.062 | 93.664
2.5 | 0.695 | 0.00681 | -0.063 | 102.086
3 | 0.763 | 0.00701 | -0.065 | 108.932
3.5 | 0.834 | 0.00731 | -0.066 | 114.006
4 | 0.904 | 0.00811 | -0.067 | 111.425
4.5 | 0.974 | 0.00877 | -0.068 | 110.991
5 | 1.043 | 0.01014 | -0.069 | 102.886
5.5 | 1.111 | 0.01102 | -0.07 | 100.811
6 | 1.177 | 0.0121 | -0.071 | 97.272
6.5 | 1.239 | 0.01204 | -0.073 | 102.914
7 | 1.298 | 0.01276 | -0.074 | 101.749
7.5 | 1.318 | 0.01619 | -0.073 | 81.379
8 | 1.355 | 0.01736 | -0.074 | 78.06
8.5 | 1.379 | 0.0187 | -0.075 | 73.729
9 | 1.382 | 0.02024 | -0.075 | 68.279
9.5 | 1.348 | 0.02204 | -0.076 | 61.134
10 | 1.211 | 0.02515 | -0.076 | 48.165
10.5 | 0.865 | 0.02798 | -0.077 | 30.912
11 | 0.895 | 0.03009 | -0.078 | 29.748
11.5 | 0.921 | 0.03401 | -0.078 | 27.091
12 | 0.831 | 0.08742 | -0.053 | 9.51
12.5 | 0.965 | 0.04479 | -0.077 | 21.539
13 | 0.984 | 0.0531 | -0.077 | 18.532
13.5 | 0.931 | 0.09665 | -0.061 | 9.627
14 | 0.982 | 0.08401 | -0.068 | 11.689

## 96. Re 7M Mach 0.50 (2)
BIGFOIL.COM POLAR EXPORT
GA 35A316
GA 35A316 |  |  |  | Cl Max: | 1.509 | at alpha= | 13 | deg
XFOIL ncrit=9 |  |  |  | L/D Max: | 155.486 | at alpha= | 4 | deg
Re: | 7000000 |  |  | Cd Min: | 0.15231 | at alpha= | 18 | deg
Mach: | 0.5 |  |  | Cl=0 at alpha= | -2.4459 | deg
|  |  |  | @ Cl=0.1, Cd= | 0.0054858
|  |  |  | @ Cl=0.4, Cd= | 0.0045848
|  |  |  | @ Cl=0.6, Cd= | 0.0048142
alpha (deg) | Cl | Cd | Cm | Cl/Cd
-13 | -0.4795 | 0.1215 | -0.0382 | -3.9465
-12.5 | -0.4986 | 0.10871 | -0.0451 | -4.5865
-12 | -0.5209 | 0.09611 | -0.0523 | -5.4198
-11.5 | -0.5384 | 0.0847 | -0.0588 | -6.3566
-11 | -0.5596 | 0.07237 | -0.0658 | -7.7325
-10.5 | -0.5827 | 0.05904 | -0.0746 | -9.8696
-10 | -0.6082 | 0.04702 | -0.0843 | -12.9349
-9.5 | -0.6354 | 0.03651 | -0.0923 | -17.4035
-9 | -0.6643 | 0.02811 | -0.0951 | -23.6322
-8.5 | -0.6924 | 0.02154 | -0.0904 | -32.1448
-8 | -0.7047 | 0.01559 | -0.0822 | -45.2021
-7.5 | -0.6794 | 0.01159 | -0.0751 | -58.6195
-7 | -0.6249 | 0.00988 | -0.0704 | -63.249
-6.5 | -0.5598 | 0.00893 | -0.0674 | -62.6876
-6 | -0.4911 | 0.00838 | -0.0652 | -58.6038
-5.5 | -0.421 | 0.00795 | -0.0638 | -52.956
-5 | -0.3517 | 0.00758 | -0.0625 | -46.3984
-4.5 | -0.2818 | 0.00728 | -0.0618 | -38.7088
-4 | -0.2123 | 0.00701 | -0.0612 | -30.2853
-3.5 | -0.1432 | 0.00678 | -0.0608 | -21.1209
-3 | -0.0745 | 0.00651 | -0.0606 | -11.4439
-2.5 | -0.0071 | 0.00624 | -0.0604 | -1.1378
-2 | 0.0585 | 0.00581 | -0.0601 | 10.0688
-1.5 | 0.1225 | 0.00531 | -0.0596 | 23.0697
-1 | 0.1862 | 0.00488 | -0.0592 | 38.1557
-0.5 | 0.2538 | 0.00467 | -0.0594 | 54.3469
0 | 0.3217 | 0.00459 | -0.0597 | 70.0871
0.5 | 0.3917 | 0.00458 | -0.0603 | 85.524
1 | 0.4609 | 0.00462 | -0.0608 | 99.7619
1.5 | 0.5296 | 0.0047 | -0.0612 | 112.6809
2 | 0.5978 | 0.00481 | -0.0615 | 124.2827
2.5 | 0.6656 | 0.00494 | -0.0616 | 134.7368
3 | 0.7326 | 0.0051 | -0.0615 | 143.6471
3.5 | 0.799 | 0.00529 | -0.0612 | 151.0397
4 | 0.8645 | 0.00556 | -0.0606 | 155.4856
4.5 | 0.9265 | 0.00601 | -0.0593 | 154.1597
5 | 0.9811 | 0.0068 | -0.0567 | 144.2794
5.5 | 1.0359 | 0.00755 | -0.0541 | 137.2053
6.5 | 1.1313 | 0.00926 | -0.0461 | 122.1706
7 | 1.1774 | 0.01012 | -0.0419 | 116.3439
7.5 | 1.217 | 0.01112 | -0.0367 | 109.4424
8 | 1.2636 | 0.01257 | -0.0336 | 100.5251
8.5 | 1.3 | 0.01471 | -0.0298 | 88.3753
9 | 1.3312 | 0.01743 | -0.0261 | 76.3741
9.5 | 1.3608 | 0.02039 | -0.0225 | 66.7386
10 | 1.3877 | 0.02357 | -0.0188 | 58.8757
10.5 | 1.4155 | 0.02674 | -0.0152 | 52.9357
11 | 1.4433 | 0.03002 | -0.0117 | 48.0779
11.5 | 1.4671 | 0.03374 | -0.0082 | 43.4825
12 | 1.487 | 0.03789 | -0.0048 | 39.2452
12.5 | 1.5015 | 0.04265 | -0.0016 | 35.2052
13 | 1.509 | 0.04806 | 0.0014 | 31.3983
13.5 | 1.5067 | 0.05451 | 0.004 | 27.6408
14 | 1.493 | 0.06216 | 0.0057 | 24.0187
14.5 | 1.4701 | 0.07089 | 0.0063 | 20.7378
15 | 1.4407 | 0.08063 | 0.0058 | 17.868
15.5 | 1.4067 | 0.09129 | 0.0038 | 15.4091
16 | 1.3705 | 0.10265 | 0.0006 | 13.3512
16.5 | 1.3351 | 0.11454 | -0.0038 | 11.6562
17 | 1.3011 | 0.12686 | -0.0094 | 10.2562
17.5 | 1.2698 | 0.13951 | -0.0161 | 9.1019
18 | 1.2418 | 0.15231 | -0.0236 | 8.1531

## 97. Re 8M Mach 0.00 (1)
BIGFOIL.COM POLAR EXPORT
GA 35A316
GA 35A316 |  |  |  | Cl Max: | 1.614 | at alpha= | 15 | deg
JavaFoil+Calcfoil stall+Eppler ext transition |  |  |  | L/D Max: | 116.949 | at alpha= | 8 | deg
Re: | 8000000 |  |  | Cd Min: | 0.00584 | at alpha= | -0.5 | deg
Mach: | 0 |  |  | Cl=0 at alpha= | -2.3361 | deg
|  |  |  | @ Cl=0.1, Cd= | 0.0060339
|  |  |  | @ Cl=0.4, Cd= | 0.0059124
|  |  |  | @ Cl=0.6, Cd= | 0.0063229
alpha (deg) | Cl | Cd | Cm | Cl/Cd
-18 | -0.739 | 0.12056 | -0.01 | -6.127
-17.5 | -0.761 | 0.10462 | -0.012 | -7.276
-17 | -0.781 | 0.09261 | -0.013 | -8.429
-16.5 | -0.803 | 0.07844 | -0.014 | -10.235
-16 | -0.841 | 0.05405 | -0.017 | -15.566
-15.5 | -0.863 | 0.04304 | -0.018 | -20.06
-15 | -0.889 | 0.03183 | -0.019 | -27.928
-14.5 | -0.906 | 0.02518 | -0.021 | -35.993
-14 | -0.918 | 0.02077 | -0.022 | -44.184
-13.5 | -0.924 | 0.01773 | -0.023 | -52.119
-13 | -0.926 | 0.01555 | -0.024 | -59.524
-12.5 | -0.922 | 0.01395 | -0.025 | -66.124
-12 | -0.915 | 0.01245 | -0.027 | -73.534
-11.5 | -0.895 | 0.01184 | -0.028 | -75.634
-11 | -0.871 | 0.01177 | -0.028 | -74.001
-10.5 | -0.843 | 0.01125 | -0.029 | -74.967
-10 | -0.811 | 0.01042 | -0.03 | -77.871
-9.5 | -0.775 | 0.00996 | -0.031 | -77.854
-9 | -0.736 | 0.00951 | -0.032 | -77.357
-8.5 | -0.693 | 0.00939 | -0.033 | -73.799
-8 | -0.647 | 0.00903 | -0.034 | -71.691
-7.5 | -0.598 | 0.00891 | -0.035 | -67.119
-7 | -0.547 | 0.0086 | -0.036 | -63.591
-6.5 | -0.494 | 0.00828 | -0.037 | -59.632
-6 | -0.438 | 0.00805 | -0.038 | -54.462
-5.5 | -0.382 | 0.00772 | -0.039 | -49.399
-5 | -0.323 | 0.0078 | -0.04 | -41.465
-4.5 | -0.264 | 0.00778 | -0.041 | -33.898
-4 | -0.204 | 0.00761 | -0.042 | -26.771
-3.5 | -0.143 | 0.00728 | -0.043 | -19.628
-3 | -0.082 | 0.00649 | -0.044 | -12.599
-2.5 | -0.02 | 0.00632 | -0.045 | -3.21
-2 | 0.041 | 0.00611 | -0.046 | 6.775
-1.5 | 0.103 | 0.00603 | -0.047 | 17.126
-1 | 0.165 | 0.00593 | -0.048 | 27.835
-0.5 | 0.227 | 0.00584 | -0.049 | 38.855
0 | 0.291 | 0.00584 | -0.05 | 49.776
0.5 | 0.353 | 0.00592 | -0.051 | 59.669
1 | 0.415 | 0.00591 | -0.052 | 70.211
1.5 | 0.477 | 0.00609 | -0.053 | 78.387
2 | 0.54 | 0.00611 | -0.054 | 88.392
2.5 | 0.602 | 0.00633 | -0.055 | 95.129
3 | 0.662 | 0.00649 | -0.056 | 102.008
3.5 | 0.724 | 0.00656 | -0.057 | 110.362
4 | 0.785 | 0.00738 | -0.058 | 106.362
4.5 | 0.846 | 0.00778 | -0.059 | 108.751
5 | 0.907 | 0.00831 | -0.06 | 109.159
5.5 | 0.967 | 0.00857 | -0.061 | 112.886
6 | 1.027 | 0.00936 | -0.062 | 109.64
6.5 | 1.085 | 0.00947 | -0.063 | 114.484
7 | 1.142 | 0.01019 | -0.064 | 111.988
7.5 | 1.197 | 0.01077 | -0.065 | 111.129
8 | 1.25 | 0.01069 | -0.066 | 116.949
8.5 | 1.302 | 0.0126 | -0.067 | 103.284
9 | 1.351 | 0.01334 | -0.068 | 101.248
9.5 | 1.397 | 0.01362 | -0.069 | 102.637
10 | 1.441 | 0.01417 | -0.07 | 101.692
10.5 | 1.482 | 0.01479 | -0.071 | 100.24
11 | 1.52 | 0.01537 | -0.072 | 98.927
11.5 | 1.52 | 0.01668 | -0.071 | 91.125
12 | 1.546 | 0.01753 | -0.072 | 88.196
12.5 | 1.568 | 0.01853 | -0.072 | 84.638
13 | 1.586 | 0.01962 | -0.073 | 80.832
13.5 | 1.599 | 0.02093 | -0.073 | 76.398
14 | 1.607 | 0.02256 | -0.074 | 71.247
14.5 | 1.613 | 0.02391 | -0.074 | 67.482
15 | 1.614 | 0.02567 | -0.075 | 62.893
15.5 | 1.611 | 0.02771 | -0.075 | 58.163
16 | 1.606 | 0.02936 | -0.076 | 54.701
16.5 | 1.597 | 0.03163 | -0.076 | 50.471
17 | 1.583 | 0.0343 | -0.077 | 46.153
17.5 | 1.567 | 0.03663 | -0.078 | 42.79
18 | 1.543 | 0.0392 | -0.078 | 39.371
18.5 | 1.511 | 0.04246 | -0.078 | 35.59
19 | 1.477 | 0.04578 | -0.079 | 32.258
19.5 | 1.44 | 0.04936 | -0.079 | 29.17
20 | 1.4 | 0.05369 | -0.079 | 26.08

## 98. Re 8M Mach 0.00 (2)
BIGFOIL.COM POLAR EXPORT
GA 35A316
GA 35A316 |  |  |  | Cl Max: | 1.7734 | at alpha= | 20 | deg
XFOIL ncrit=9 |  |  |  | L/D Max: | 144.608 | at alpha= | 4.5 | deg
Re: | 8000000 |  |  | Cd Min: | 0.05896 | at alpha= | 20 | deg
Mach: | 0 |  |  | Cl=0 at alpha= | -2.4061 | deg
|  |  |  | @ Cl=0.1, Cd= | 0.0050125
|  |  |  | @ Cl=0.4, Cd= | 0.0043563
|  |  |  | @ Cl=0.6, Cd= | 0.0046775
alpha (deg) | Cl | Cd | Cm | Cl/Cd
-20 | -1.5822 | 0.03687 | -0.0661 | -42.9129
-19.5 | -1.5804 | 0.0319 | -0.0671 | -49.5423
-19 | -1.5708 | 0.02799 | -0.0673 | -56.12
-18.5 | -1.5562 | 0.02481 | -0.0668 | -62.7247
-18 | -1.5369 | 0.02229 | -0.0656 | -68.9502
-17.5 | -1.514 | 0.02029 | -0.0639 | -74.618
-17 | -1.488 | 0.01869 | -0.0618 | -79.6148
-16.5 | -1.4592 | 0.01741 | -0.0593 | -83.8139
-16 | -1.4281 | 0.01653 | -0.0564 | -86.3944
-15.5 | -1.3935 | 0.01576 | -0.0538 | -88.4201
-15 | -1.3516 | 0.015 | -0.0523 | -90.1067
-14.5 | -1.3072 | 0.0143 | -0.0511 | -91.4126
-14 | -1.261 | 0.01364 | -0.0502 | -92.4487
-13.5 | -1.2131 | 0.01302 | -0.0494 | -93.172
-13 | -1.1639 | 0.01244 | -0.0488 | -93.5611
-12.5 | -1.1137 | 0.01192 | -0.0483 | -93.4312
-12 | -1.0625 | 0.01143 | -0.0479 | -92.9571
-11.5 | -1.0104 | 0.01097 | -0.0476 | -92.1057
-11 | -0.9592 | 0.01039 | -0.0471 | -92.3195
-10.5 | -0.9065 | 0.00992 | -0.0469 | -91.381
-10 | -0.8529 | 0.00952 | -0.0468 | -89.5903
-9.5 | -0.7986 | 0.00915 | -0.0467 | -87.2787
-9 | -0.7438 | 0.00883 | -0.0468 | -84.2356
-8.5 | -0.6885 | 0.00853 | -0.0469 | -80.7151
-8 | -0.6334 | 0.00819 | -0.047 | -77.3382
-7.5 | -0.5779 | 0.0079 | -0.0471 | -73.1519
-7 | -0.5216 | 0.00765 | -0.0473 | -68.183
-6.5 | -0.4654 | 0.0074 | -0.0475 | -62.8919
-6 | -0.4089 | 0.00717 | -0.0478 | -57.0293
-5.5 | -0.3521 | 0.00695 | -0.0481 | -50.6619
-5 | -0.2951 | 0.00676 | -0.0485 | -43.6538
-4.5 | -0.238 | 0.00656 | -0.0488 | -36.2805
-3.5 | -0.1238 | 0.00618 | -0.0496 | -20.0324
-3 | -0.067 | 0.00596 | -0.0499 | -11.2416
-2.5 | -0.0104 | 0.00571 | -0.0502 | -1.8214
-1.5 | 0.1004 | 0.00501 | -0.0505 | 20.0399
-1 | 0.1556 | 0.00462 | -0.0506 | 33.6797
-0.5 | 0.2118 | 0.00441 | -0.0509 | 48.0272
0 | 0.269 | 0.00429 | -0.0513 | 62.704
0.5 | 0.3268 | 0.0043 | -0.0518 | 76
1 | 0.3845 | 0.00434 | -0.0524 | 88.5945
1.5 | 0.4416 | 0.0044 | -0.0528 | 100.3636
2 | 0.4986 | 0.00445 | -0.0532 | 112.0449
2.5 | 0.5545 | 0.00458 | -0.0535 | 121.0699
3 | 0.6105 | 0.0047 | -0.0538 | 129.8936
3.5 | 0.6664 | 0.00484 | -0.0541 | 137.686
4 | 0.7214 | 0.00504 | -0.0542 | 143.1349
4.5 | 0.7751 | 0.00536 | -0.0542 | 144.6082
5 | 0.8263 | 0.00584 | -0.0538 | 141.4897
5.5 | 0.8757 | 0.00644 | -0.0531 | 135.9783
6 | 0.9256 | 0.00699 | -0.0525 | 132.4177
6.5 | 0.9758 | 0.00746 | -0.0519 | 130.8043
7 | 1.0261 | 0.00789 | -0.0514 | 130.0507
7.5 | 1.0764 | 0.00823 | -0.0508 | 130.7898
8 | 1.1254 | 0.00858 | -0.05 | 131.1655
8.5 | 1.1701 | 0.00909 | -0.0484 | 128.7239
9.5 | 1.274 | 0.01039 | -0.0489 | 122.6179
10 | 1.3159 | 0.01101 | -0.0471 | 119.5186
10.5 | 1.3533 | 0.01165 | -0.0444 | 116.1631
11 | 1.3883 | 0.01246 | -0.0417 | 111.4205
11.5 | 1.422 | 0.01342 | -0.0391 | 105.9613
12 | 1.4573 | 0.0144 | -0.037 | 101.2014
12.5 | 1.4898 | 0.01563 | -0.0349 | 95.3167
13 | 1.5235 | 0.01689 | -0.0333 | 90.2013
13.5 | 1.5555 | 0.01835 | -0.0317 | 84.7684
14 | 1.5841 | 0.02009 | -0.03 | 78.8502
14.5 | 1.6103 | 0.02209 | -0.0283 | 72.8972
15 | 1.6348 | 0.02425 | -0.0267 | 67.4144
15.5 | 1.6594 | 0.02646 | -0.0253 | 62.7135
16 | 1.6814 | 0.02886 | -0.0239 | 58.2606
16.5 | 1.7012 | 0.03155 | -0.0225 | 53.9208
17 | 1.7181 | 0.03454 | -0.0212 | 49.7423
17.5 | 1.7332 | 0.03781 | -0.02 | 45.8397
18 | 1.7458 | 0.04136 | -0.0189 | 42.2099
18.5 | 1.7563 | 0.04525 | -0.0179 | 38.8133
19 | 1.7621 | 0.0497 | -0.0172 | 35.4547
19.5 | 1.7667 | 0.05439 | -0.0166 | 32.4821
20 | 1.7734 | 0.05896 | -0.0164 | 30.078

## 99. Re 8M Mach 0.10 (1)
BIGFOIL.COM POLAR EXPORT
GA 35A316
GA 35A316 |  |  |  | Cl Max: | 1.601 | at alpha= | 14.5 | deg
JavaFoil+Calcfoil stall+Eppler ext transition |  |  |  | L/D Max: | 115.26 | at alpha= | 8 | deg
Re: | 8000000 |  |  | Cd Min: | 0.00583 | at alpha= | -0.5 | deg
Mach: | 0.1 |  |  | Cl=0 at alpha= | -2.3387 | deg
|  |  |  | @ Cl=0.1, Cd= | 0.00609
|  |  |  | @ Cl=0.4, Cd= | 0.0059508
|  |  |  | @ Cl=0.6, Cd= | 0.0063302
alpha (deg) | Cl | Cd | Cm | Cl/Cd
-18 | -0.693 | 0.12392 | -0.01 | -5.591
-17.5 | -0.715 | 0.11153 | -0.011 | -6.408
-17 | -0.734 | 0.10243 | -0.012 | -7.161
-16.5 | -0.754 | 0.09128 | -0.014 | -8.261
-16 | -0.788 | 0.06913 | -0.016 | -11.397
-15.5 | -0.82 | 0.05132 | -0.017 | -15.981
-15 | -0.845 | 0.03984 | -0.019 | -21.216
-14.5 | -0.874 | 0.02855 | -0.021 | -30.596
-14 | -0.891 | 0.0228 | -0.022 | -39.065
-13.5 | -0.901 | 0.01905 | -0.023 | -47.317
-13 | -0.908 | 0.0163 | -0.024 | -55.663
-12.5 | -0.908 | 0.01437 | -0.025 | -63.2
-12 | -0.904 | 0.01314 | -0.027 | -68.827
-11.5 | -0.889 | 0.012 | -0.028 | -74.038
-11 | -0.866 | 0.01194 | -0.029 | -72.562
-10.5 | -0.84 | 0.01098 | -0.03 | -76.495
-10 | -0.809 | 0.01054 | -0.03 | -76.77
-9.5 | -0.775 | 0.01 | -0.031 | -77.49
-9 | -0.736 | 0.00961 | -0.032 | -76.638
-8.5 | -0.694 | 0.00948 | -0.033 | -73.182
-8 | -0.649 | 0.00903 | -0.034 | -71.854
-7.5 | -0.6 | 0.00901 | -0.035 | -66.631
-7 | -0.549 | 0.00866 | -0.036 | -63.405
-6.5 | -0.496 | 0.00837 | -0.037 | -59.23
-6 | -0.44 | 0.00804 | -0.038 | -54.78
-5.5 | -0.383 | 0.00783 | -0.039 | -48.937
-5 | -0.325 | 0.00786 | -0.04 | -41.346
-4.5 | -0.265 | 0.00789 | -0.041 | -33.588
-4 | -0.205 | 0.00759 | -0.042 | -26.981
-3.5 | -0.144 | 0.00732 | -0.043 | -19.619
-3 | -0.082 | 0.00666 | -0.044 | -12.344
-2.5 | -0.02 | 0.00638 | -0.045 | -3.194
-2 | 0.042 | 0.00609 | -0.046 | 6.83
-1.5 | 0.104 | 0.00609 | -0.047 | 17.049
-1 | 0.166 | 0.00599 | -0.048 | 27.712
-0.5 | 0.228 | 0.00583 | -0.049 | 39.16
0 | 0.292 | 0.00589 | -0.05 | 49.596
0.5 | 0.355 | 0.0059 | -0.051 | 60.112
1 | 0.417 | 0.00597 | -0.052 | 69.896
1.5 | 0.48 | 0.00607 | -0.053 | 79.047
2 | 0.542 | 0.0061 | -0.054 | 88.894
2.5 | 0.605 | 0.00635 | -0.055 | 95.299
3 | 0.665 | 0.00644 | -0.056 | 103.225
3.5 | 0.727 | 0.00652 | -0.057 | 111.577
4 | 0.789 | 0.00743 | -0.058 | 106.2
4.5 | 0.85 | 0.00788 | -0.059 | 107.832
5 | 0.911 | 0.0084 | -0.06 | 108.419
5.5 | 0.972 | 0.00861 | -0.061 | 112.821
6 | 1.032 | 0.00942 | -0.062 | 109.54
6.5 | 1.09 | 0.00957 | -0.063 | 113.904
7 | 1.147 | 0.01027 | -0.064 | 111.721
7.5 | 1.202 | 0.01084 | -0.065 | 110.958
8 | 1.256 | 0.0109 | -0.066 | 115.26
8.5 | 1.307 | 0.01271 | -0.067 | 102.82
9 | 1.356 | 0.01323 | -0.068 | 102.482
9.5 | 1.402 | 0.01378 | -0.069 | 101.759
10 | 1.446 | 0.01455 | -0.07 | 99.352
10.5 | 1.486 | 0.01493 | -0.071 | 99.517
11 | 1.492 | 0.01603 | -0.07 | 93.125
11.5 | 1.521 | 0.01694 | -0.071 | 89.765
12 | 1.545 | 0.01782 | -0.072 | 86.687
12.5 | 1.565 | 0.01897 | -0.072 | 82.52
13 | 1.581 | 0.0201 | -0.073 | 78.65
13.5 | 1.592 | 0.02146 | -0.074 | 74.172
14 | 1.598 | 0.0231 | -0.074 | 69.178
14.5 | 1.601 | 0.02449 | -0.075 | 65.384
15 | 1.599 | 0.02658 | -0.075 | 60.139
15.5 | 1.593 | 0.02828 | -0.076 | 56.342
16 | 1.584 | 0.03032 | -0.076 | 52.224
16.5 | 1.57 | 0.03273 | -0.077 | 47.972
17 | 1.553 | 0.03544 | -0.077 | 43.81
17.5 | 1.533 | 0.03795 | -0.078 | 40.387
18 | 1.504 | 0.04066 | -0.078 | 36.982
18.5 | 1.466 | 0.04423 | -0.079 | 33.146
19 | 1.426 | 0.04781 | -0.079 | 29.83
19.5 | 1.383 | 0.05219 | -0.079 | 26.504

## 100. Re 8M Mach 0.10 (2)
BIGFOIL.COM POLAR EXPORT
GA 35A316
GA 35A316 |  |  |  | Cl Max: | 1.7648 | at alpha= | 20 | deg
XFOIL ncrit=9 |  |  |  | L/D Max: | 144.694 | at alpha= | 4.5 | deg
Re: | 8000000 |  |  | Cd Min: | 0.06218 | at alpha= | 20 | deg
Mach: | 0.1 |  |  | Cl=0 at alpha= | -2.4079 | deg
|  |  |  | @ Cl=0.1, Cd= | 0.0050167
|  |  |  | @ Cl=0.4, Cd= | 0.0043613
|  |  |  | @ Cl=0.6, Cd= | 0.004687
alpha (deg) | Cl | Cd | Cm | Cl/Cd
-20 | -1.5268 | 0.04573 | -0.0661 | -33.3873
-19.5 | -1.5445 | 0.03807 | -0.0687 | -40.57
-19 | -1.5473 | 0.03244 | -0.07 | -47.6973
-18.5 | -1.5413 | 0.02805 | -0.0702 | -54.9483
-18 | -1.5277 | 0.02467 | -0.0696 | -61.9254
-17.5 | -1.5087 | 0.02206 | -0.0682 | -68.3908
-17 | -1.4855 | 0.02001 | -0.0663 | -74.2379
-16.5 | -1.4589 | 0.01841 | -0.0638 | -79.245
-16 | -1.4302 | 0.01731 | -0.0607 | -82.6228
-15.5 | -1.3973 | 0.01637 | -0.0578 | -85.3574
-15 | -1.3594 | 0.01554 | -0.0554 | -87.4775
-14.5 | -1.3158 | 0.01475 | -0.0539 | -89.2068
-14 | -1.2699 | 0.01402 | -0.0526 | -90.5777
-13.5 | -1.2221 | 0.01334 | -0.0516 | -91.6117
-13 | -1.1728 | 0.01271 | -0.0507 | -92.2738
-12.5 | -1.1223 | 0.01214 | -0.05 | -92.4465
-12 | -1.0708 | 0.01162 | -0.0494 | -92.1515
-11.5 | -1.0183 | 0.01112 | -0.049 | -91.5737
-11 | -0.966 | 0.01059 | -0.0485 | -91.2181
-10.5 | -0.9132 | 0.01005 | -0.0481 | -90.8657
-10 | -0.8593 | 0.00962 | -0.0478 | -89.3243
-9.5 | -0.8046 | 0.00924 | -0.0477 | -87.0779
-9 | -0.7492 | 0.00889 | -0.0476 | -84.2745
-8.5 | -0.6935 | 0.00859 | -0.0476 | -80.7334
-8 | -0.6377 | 0.00825 | -0.0477 | -77.297
-7.5 | -0.5819 | 0.00794 | -0.0477 | -73.2872
-7 | -0.5251 | 0.00768 | -0.0479 | -68.3724
-6.5 | -0.4685 | 0.00744 | -0.0481 | -62.9704
-6 | -0.4115 | 0.00719 | -0.0483 | -57.2323
-5.5 | -0.3544 | 0.00698 | -0.0485 | -50.7736
-5 | -0.2969 | 0.00678 | -0.0489 | -43.7906
-4.5 | -0.2394 | 0.00658 | -0.0492 | -36.383
-4 | -0.1821 | 0.0064 | -0.0495 | -28.4531
-3.5 | -0.1244 | 0.00619 | -0.0499 | -20.0969
-3 | -0.0673 | 0.00598 | -0.0502 | -11.2542
-2.5 | -0.0103 | 0.00572 | -0.0505 | -1.8007
-2 | 0.0456 | 0.00535 | -0.0507 | 8.5234
-1.5 | 0.1011 | 0.00501 | -0.0508 | 20.1796
-1 | 0.1566 | 0.00463 | -0.0509 | 33.8229
-0.5 | 0.2131 | 0.00442 | -0.0511 | 48.2127
0 | 0.2707 | 0.00429 | -0.0516 | 63.1002
0.5 | 0.3288 | 0.00431 | -0.0521 | 76.2877
1 | 0.387 | 0.00435 | -0.0526 | 88.9655
1.5 | 0.4445 | 0.0044 | -0.0531 | 101.0227
2 | 0.5017 | 0.00446 | -0.0535 | 112.4888
2.5 | 0.558 | 0.00459 | -0.0538 | 121.5686
3 | 0.6143 | 0.00472 | -0.054 | 130.1483
3.5 | 0.6706 | 0.00485 | -0.0543 | 138.268
4 | 0.7259 | 0.00506 | -0.0545 | 143.4585
4.5 | 0.7799 | 0.00539 | -0.0544 | 144.6939
5 | 0.8314 | 0.00586 | -0.0539 | 141.8771
5.5 | 0.8811 | 0.00647 | -0.0532 | 136.1824
6 | 0.9311 | 0.00703 | -0.0525 | 132.4467
6.5 | 0.9815 | 0.00751 | -0.0519 | 130.6924
7 | 1.0321 | 0.00794 | -0.0513 | 129.9874
7.5 | 1.0827 | 0.00828 | -0.0507 | 130.7609
8 | 1.1317 | 0.00865 | -0.0498 | 130.8324
8.5 | 1.1767 | 0.00917 | -0.0481 | 128.3206
9 | 1.2331 | 0.00985 | -0.0492 | 125.1878
9.5 | 1.2792 | 0.01052 | -0.0481 | 121.597
10 | 1.3204 | 0.01114 | -0.0459 | 118.5278
10.5 | 1.357 | 0.01183 | -0.0431 | 114.7084
11 | 1.3911 | 0.01274 | -0.0402 | 109.1915
11.5 | 1.4254 | 0.01375 | -0.0377 | 103.6655
12 | 1.4606 | 0.01481 | -0.0356 | 98.6226
12.5 | 1.4933 | 0.01613 | -0.0336 | 92.579
13 | 1.5272 | 0.01746 | -0.0319 | 87.4685
13.5 | 1.5582 | 0.01907 | -0.0302 | 81.7095
14 | 1.5863 | 0.02096 | -0.0285 | 75.6823
14.5 | 1.6112 | 0.02313 | -0.0267 | 69.6585
15 | 1.6367 | 0.02531 | -0.0252 | 64.6661
15.5 | 1.6597 | 0.0277 | -0.0236 | 59.917
16 | 1.6809 | 0.03029 | -0.0221 | 55.4936
16.5 | 1.7001 | 0.03311 | -0.0207 | 51.347
17 | 1.7163 | 0.0363 | -0.0193 | 47.281
17.5 | 1.7296 | 0.03987 | -0.0181 | 43.381
18 | 1.7406 | 0.04373 | -0.017 | 39.8033
18.5 | 1.7493 | 0.04792 | -0.0161 | 36.5046
19 | 1.7537 | 0.05262 | -0.0153 | 33.3276
19.5 | 1.7602 | 0.05728 | -0.015 | 30.7297
20 | 1.7648 | 0.06218 | -0.0148 | 28.3821

## 101. Re 8M Mach 0.25 (1)
BIGFOIL.COM POLAR EXPORT
GA 35A316
GA 35A316 |  |  |  | Cl Max: | 1.535 | at alpha= | 12.5 | deg
JavaFoil+Calcfoil stall+Eppler ext transition |  |  |  | L/D Max: | 114.265 | at alpha= | 8 | deg
Re: | 8000000 |  |  | Cd Min: | 0.00591 | at alpha= | -0.5 | deg
Mach: | 0.25 |  |  | Cl=0 at alpha= | -2.3359 | deg
|  |  |  | @ Cl=0.1, Cd= | 0.0061811
|  |  |  | @ Cl=0.4, Cd= | 0.0060183
|  |  |  | @ Cl=0.6, Cd= | 0.0063223
alpha (deg) | Cl | Cd | Cm | Cl/Cd
-16 | -0.469 | 0.10945 | -0.012 | -4.288
-15.5 | -0.511 | 0.10599 | -0.012 | -4.823
-15 | -0.552 | 0.09691 | -0.014 | -5.7
-14.5 | -0.591 | 0.0876 | -0.015 | -6.744
-14 | -0.628 | 0.07607 | -0.017 | -8.258
-13.5 | -0.674 | 0.05672 | -0.02 | -11.881
-13 | -0.731 | 0.03351 | -0.023 | -21.81
-12.5 | -0.776 | 0.02135 | -0.025 | -36.353
-12 | -0.803 | 0.01647 | -0.027 | -48.744
-11.5 | -0.815 | 0.01434 | -0.028 | -56.806
-11 | -0.819 | 0.01306 | -0.029 | -62.698
-10.5 | -0.809 | 0.0118 | -0.03 | -68.587
-10 | -0.79 | 0.01154 | -0.031 | -68.433
-9.5 | -0.764 | 0.01059 | -0.032 | -72.202
-9 | -0.733 | 0.01044 | -0.033 | -70.208
-8.5 | -0.696 | 0.00958 | -0.034 | -72.678
-8 | -0.654 | 0.0094 | -0.035 | -69.583
-7.5 | -0.608 | 0.00926 | -0.036 | -65.676
-7 | -0.558 | 0.00892 | -0.037 | -62.622
-6.5 | -0.506 | 0.00854 | -0.038 | -59.217
-6 | -0.45 | 0.0082 | -0.039 | -54.893
-5.5 | -0.392 | 0.0084 | -0.04 | -46.729
-5 | -0.333 | 0.00799 | -0.041 | -41.647
-4.5 | -0.272 | 0.00801 | -0.042 | -33.945
-4 | -0.21 | 0.00768 | -0.043 | -27.341
-3.5 | -0.147 | 0.00745 | -0.044 | -19.783
-3 | -0.084 | 0.00714 | -0.045 | -11.819
-2.5 | -0.021 | 0.00641 | -0.046 | -3.264
-2 | 0.043 | 0.00619 | -0.047 | 6.903
-1.5 | 0.107 | 0.00618 | -0.048 | 17.257
-1 | 0.17 | 0.00614 | -0.05 | 27.761
-0.5 | 0.234 | 0.00591 | -0.051 | 39.675
0 | 0.3 | 0.00593 | -0.052 | 50.66
0.5 | 0.365 | 0.00598 | -0.053 | 60.945
1 | 0.429 | 0.00605 | -0.054 | 70.907
1.5 | 0.493 | 0.00616 | -0.055 | 79.995
2 | 0.557 | 0.00619 | -0.056 | 90.011
2.5 | 0.622 | 0.00639 | -0.057 | 97.22
3 | 0.683 | 0.00647 | -0.058 | 105.628
3.5 | 0.747 | 0.00673 | -0.059 | 111.055
4 | 0.81 | 0.00758 | -0.06 | 106.879
4.5 | 0.873 | 0.00807 | -0.061 | 108.163
5 | 0.936 | 0.00865 | -0.062 | 108.147
5.5 | 0.998 | 0.00892 | -0.063 | 111.867
6 | 1.059 | 0.00961 | -0.064 | 110.197
6.5 | 1.118 | 0.01025 | -0.065 | 109.158
7 | 1.176 | 0.01068 | -0.066 | 110.19
7.5 | 1.232 | 0.01116 | -0.067 | 110.369
8 | 1.285 | 0.01125 | -0.068 | 114.265
8.5 | 1.336 | 0.01333 | -0.069 | 100.235
9 | 1.383 | 0.01396 | -0.07 | 99.07
9.5 | 1.427 | 0.01461 | -0.071 | 97.699
10 | 1.467 | 0.01527 | -0.072 | 96.096
10.5 | 1.469 | 0.01653 | -0.071 | 88.873
11 | 1.495 | 0.0175 | -0.072 | 85.391
11.5 | 1.515 | 0.01863 | -0.073 | 81.293
12 | 1.528 | 0.01986 | -0.073 | 76.926
12.5 | 1.535 | 0.02124 | -0.074 | 72.273
13 | 1.535 | 0.02268 | -0.074 | 67.704
13.5 | 1.529 | 0.02452 | -0.075 | 62.341
14 | 1.515 | 0.02664 | -0.075 | 56.871
14.5 | 1.495 | 0.02859 | -0.076 | 52.305
15 | 1.468 | 0.03121 | -0.076 | 47.031
15.5 | 1.434 | 0.03393 | -0.077 | 42.256
16 | 1.393 | 0.0368 | -0.077 | 37.862
16.5 | 1.346 | 0.0401 | -0.078 | 33.576
17 | 1.293 | 0.04394 | -0.078 | 29.426
17.5 | 1.232 | 0.04911 | -0.078 | 25.094

## 102. Re 8M Mach 0.25 (2)
BIGFOIL.COM POLAR EXPORT
GA 35A316
GA 35A316 |  |  |  | Cl Max: | 1.7085 | at alpha= | 19 | deg
XFOIL ncrit=9 |  |  |  | L/D Max: | 146.452 | at alpha= | 4 | deg
Re: | 8000000 |  |  | Cd Min: | 0.15914 | at alpha= | -20 | deg
Mach: | 0.25 |  |  | Cl=0 at alpha= | -2.4167 | deg
|  |  |  | @ Cl=0.1, Cd= | 0.0050855
|  |  |  | @ Cl=0.4, Cd= | 0.0043697
|  |  |  | @ Cl=0.6, Cd= | 0.0046976
alpha (deg) | Cl | Cd | Cm | Cl/Cd
-20 | -0.8738 | 0.15914 | -0.0079 | -5.4908
-19.5 | -1.0405 | 0.12141 | -0.0322 | -8.5701
-19 | -1.1566 | 0.09579 | -0.0478 | -12.0743
-18.5 | -1.2302 | 0.07747 | -0.0589 | -15.8797
-18 | -1.2858 | 0.06264 | -0.0678 | -20.5268
-17.5 | -1.3284 | 0.05058 | -0.0745 | -26.2633
-17 | -1.3554 | 0.04104 | -0.0791 | -33.0263
-16.5 | -1.369 | 0.03354 | -0.0818 | -40.8169
-16 | -1.3705 | 0.02786 | -0.0824 | -49.1924
-15.5 | -1.3635 | 0.02412 | -0.0806 | -56.5299
-15 | -1.3465 | 0.02121 | -0.078 | -63.4842
-14.5 | -1.3224 | 0.01907 | -0.0745 | -69.3445
-14 | -1.2925 | 0.01742 | -0.0706 | -74.1963
-13.5 | -1.2573 | 0.01613 | -0.0665 | -77.9479
-13 | -1.2125 | 0.01497 | -0.0638 | -80.9953
-12.5 | -1.1638 | 0.01396 | -0.0615 | -83.3668
-12 | -1.1128 | 0.01308 | -0.0595 | -85.0765
-11.5 | -1.0597 | 0.01229 | -0.0579 | -86.2246
-11 | -1.005 | 0.01161 | -0.0565 | -86.5633
-10.5 | -0.9491 | 0.01101 | -0.0553 | -86.2035
-10 | -0.8935 | 0.01037 | -0.0542 | -86.162
-9.5 | -0.8373 | 0.00979 | -0.0532 | -85.526
-9 | -0.7795 | 0.00931 | -0.0526 | -83.7272
-8.5 | -0.7213 | 0.00893 | -0.052 | -80.7727
-8 | -0.6624 | 0.00856 | -0.0516 | -77.3832
-7.5 | -0.6038 | 0.00823 | -0.0513 | -73.3657
-7 | -0.5449 | 0.00788 | -0.0511 | -69.1497
-6.5 | -0.4857 | 0.00762 | -0.051 | -63.7402
-6 | -0.4262 | 0.00734 | -0.051 | -58.0654
-5.5 | -0.3668 | 0.00712 | -0.051 | -51.5169
-5 | -0.3071 | 0.00687 | -0.0511 | -44.7016
-4.5 | -0.2475 | 0.00668 | -0.0513 | -37.0509
-4 | -0.1876 | 0.00648 | -0.0516 | -28.9506
-3.5 | -0.1279 | 0.00628 | -0.0518 | -20.3662
-3 | -0.0689 | 0.00606 | -0.052 | -11.3696
-2.5 | -0.0096 | 0.0058 | -0.0523 | -1.6552
-2 | 0.048 | 0.00544 | -0.0524 | 8.8235
-1.5 | 0.1052 | 0.00505 | -0.0524 | 20.8317
-1 | 0.1623 | 0.00466 | -0.0524 | 34.8283
-0.5 | 0.2205 | 0.00445 | -0.0527 | 49.5506
0 | 0.2802 | 0.00432 | -0.0531 | 64.8611
0.5 | 0.3404 | 0.00433 | -0.0537 | 78.6143
1 | 0.4005 | 0.00437 | -0.0542 | 91.6476
1.5 | 0.46 | 0.00444 | -0.0546 | 103.6036
2 | 0.5191 | 0.00451 | -0.055 | 115.0998
2.5 | 0.5778 | 0.00464 | -0.0553 | 124.5259
3 | 0.6356 | 0.00479 | -0.0555 | 132.6931
3.5 | 0.694 | 0.00491 | -0.0557 | 141.3442
4 | 0.7513 | 0.00513 | -0.0558 | 146.4522
4.5 | 0.8063 | 0.00551 | -0.0554 | 146.3339
5 | 0.8592 | 0.00602 | -0.0547 | 142.7243
5.5 | 0.9107 | 0.00663 | -0.0538 | 137.3605
6 | 0.9608 | 0.00728 | -0.0527 | 131.978
6.5 | 1.0134 | 0.00775 | -0.0519 | 130.7613
7 | 1.065 | 0.00823 | -0.0509 | 129.4046
7.5 | 1.1164 | 0.00863 | -0.0498 | 129.3627
8 | 1.1651 | 0.00909 | -0.0482 | 128.1738
8.5 | 1.2127 | 0.00969 | -0.0464 | 125.1496
9 | 1.2648 | 0.01051 | -0.0459 | 120.3425
9.5 | 1.3018 | 0.01124 | -0.0423 | 115.8185
10 | 1.3385 | 0.01214 | -0.039 | 110.2554
10.5 | 1.3745 | 0.01322 | -0.036 | 103.9713
11 | 1.4087 | 0.01455 | -0.0332 | 96.8179
11.5 | 1.4445 | 0.01595 | -0.031 | 90.5643
12 | 1.4781 | 0.0176 | -0.0288 | 83.983
12.5 | 1.5119 | 0.01935 | -0.0268 | 78.1344
13 | 1.5423 | 0.02141 | -0.0248 | 72.0364
13.5 | 1.5689 | 0.02378 | -0.0227 | 65.9756
14 | 1.592 | 0.02647 | -0.0205 | 60.1436
14.5 | 1.6159 | 0.02912 | -0.0185 | 55.4911
15 | 1.6377 | 0.03206 | -0.0166 | 51.0823
15.5 | 1.6558 | 0.03538 | -0.0148 | 46.8005
16 | 1.6724 | 0.03897 | -0.0132 | 42.9151
16.5 | 1.6863 | 0.04287 | -0.0116 | 39.3352
17 | 1.6959 | 0.04735 | -0.0103 | 35.8163
17.5 | 1.7015 | 0.05226 | -0.0092 | 32.5584
18 | 1.7033 | 0.0577 | -0.0083 | 29.5199
18.5 | 1.7074 | 0.06308 | -0.0078 | 27.0672
19 | 1.7085 | 0.06889 | -0.0076 | 24.8004
19.5 | 1.7079 | 0.07502 | -0.0078 | 22.7659
20 | 1.7007 | 0.082 | -0.0084 | 20.7402

## 103. Re 8M Mach 0.50 (1)
BIGFOIL.COM POLAR EXPORT
GA 35A316
GA 35A316 |  |  |  | Cl Max: | 1.384 | at alpha= | 9 | deg
JavaFoil+Calcfoil stall+Eppler ext transition |  |  |  | L/D Max: | 113.096 | at alpha= | 3.5 | deg
Re: | 8000000 |  |  | Cd Min: | 0.00612 | at alpha= | 0 | deg
Mach: | 0.5 |  |  | Cl=0 at alpha= | -2.338 | deg
|  |  |  | @ Cl=0.1, Cd= | 0.0063482
|  |  |  | @ Cl=0.4, Cd= | 0.0062533
|  |  |  | @ Cl=0.6, Cd= | 0.0065301
alpha (deg) | Cl | Cd | Cm | Cl/Cd
-20 | -1.012 | 0.14807 | -0.01 | -6.836
-19.5 | -0.981 | 0.14623 | -0.01 | -6.707
-19 | -0.95 | 0.14257 | -0.01 | -6.665
-18.5 | -0.921 | 0.14007 | -0.011 | -6.574
-18 | -0.893 | 0.13349 | -0.011 | -6.691
-17.5 | -0.869 | 0.13639 | -0.012 | -6.374
-17 | -0.842 | 0.12783 | -0.013 | -6.587
-16.5 | -0.813 | 0.12254 | -0.013 | -6.635
-16 | -0.783 | 0.11887 | -0.014 | -6.588
-15.5 | -0.754 | 0.11456 | -0.014 | -6.582
-15 | -0.725 | 0.10922 | -0.014 | -6.642
-14.5 | -0.695 | 0.10605 | -0.014 | -6.554
-14 | -0.667 | 0.10177 | -0.015 | -6.552
-13.5 | -0.639 | 0.09714 | -0.015 | -6.574
-13 | -0.611 | 0.09706 | -0.016 | -6.292
-12.5 | -0.583 | 0.08853 | -0.016 | -6.582
-12 | -0.553 | 0.08685 | -0.016 | -6.372
-11.5 | -0.526 | 0.07662 | -0.017 | -6.866
-11 | -0.498 | 0.07171 | -0.018 | -6.943
-10.5 | -0.471 | 0.06532 | -0.02 | -7.21
-10 | -0.438 | 0.07044 | -0.017 | -6.222
-9.5 | -0.415 | 0.05758 | -0.022 | -7.21
-9 | -0.462 | 0.01382 | -0.036 | -33.414
-8.5 | -0.424 | 0.01407 | -0.037 | -30.167
-8 | -0.399 | 0.01149 | -0.039 | -34.781
-7.5 | -0.463 | 0.01149 | -0.04 | -40.271
-7 | -0.543 | 0.01004 | -0.042 | -54.088
-6.5 | -0.524 | 0.00979 | -0.043 | -53.502
-6 | -0.481 | 0.00931 | -0.044 | -51.675
-5.5 | -0.427 | 0.00929 | -0.045 | -45.954
-5 | -0.366 | 0.00848 | -0.046 | -43.165
-4.5 | -0.301 | 0.00805 | -0.047 | -37.38
-4 | -0.233 | 0.00834 | -0.048 | -27.968
-3.5 | -0.164 | 0.00805 | -0.05 | -20.405
-3 | -0.094 | 0.00773 | -0.051 | -12.171
-2.5 | -0.023 | 0.00693 | -0.052 | -3.372
-2 | 0.048 | 0.00648 | -0.053 | 7.363
-1.5 | 0.119 | 0.0063 | -0.054 | 18.917
-1 | 0.191 | 0.00645 | -0.055 | 29.536
-0.5 | 0.262 | 0.00618 | -0.056 | 42.372
0 | 0.336 | 0.00612 | -0.058 | 54.818
0.5 | 0.408 | 0.00627 | -0.059 | 65.021
1 | 0.479 | 0.00632 | -0.06 | 75.872
1.5 | 0.551 | 0.00636 | -0.061 | 86.631
2 | 0.623 | 0.00661 | -0.062 | 94.213
2.5 | 0.695 | 0.00675 | -0.063 | 102.931
3 | 0.763 | 0.00694 | -0.065 | 110.029
3.5 | 0.834 | 0.00737 | -0.066 | 113.096
4 | 0.904 | 0.00822 | -0.067 | 110.032
4.5 | 0.974 | 0.00886 | -0.068 | 109.923
5 | 1.043 | 0.01015 | -0.069 | 102.691
5.5 | 1.111 | 0.01121 | -0.07 | 99.165
6 | 1.177 | 0.01199 | -0.071 | 98.202
6.5 | 1.239 | 0.01204 | -0.073 | 102.913
7 | 1.298 | 0.01256 | -0.074 | 103.357
7.5 | 1.319 | 0.01582 | -0.073 | 83.428
8 | 1.357 | 0.01695 | -0.074 | 80.053
8.5 | 1.381 | 0.01824 | -0.075 | 75.688
9 | 1.384 | 0.01976 | -0.075 | 70.026
9.5 | 1.35 | 0.02171 | -0.076 | 62.181
10 | 1.213 | 0.0245 | -0.077 | 49.503
10.5 | 0.866 | 0.02731 | -0.077 | 31.72
11 | 0.896 | 0.02919 | -0.078 | 30.699
11.5 | 0.923 | 0.03297 | -0.078 | 27.995
12 | 0.841 | 0.08153 | -0.057 | 10.316
12.5 | 0.967 | 0.04367 | -0.078 | 22.144
13 | 0.989 | 0.05037 | -0.077 | 19.636
13.5 | 0.938 | 0.09148 | -0.063 | 10.256
14 | 1.007 | 0.07194 | -0.073 | 14.003

## 104. Re 8M Mach 0.50 (2)
BIGFOIL.COM POLAR EXPORT
GA 35A316
GA 35A316 |  |  |  | Cl Max: | 1.5258 | at alpha= | 13 | deg
XFOIL ncrit=9 |  |  |  | L/D Max: | 155.802 | at alpha= | 4 | deg
Re: | 8000000 |  |  | Cd Min: | 0.15083 | at alpha= | 18 | deg
Mach: | 0.5 |  |  | Cl=0 at alpha= | -2.4466 | deg
|  |  |  | @ Cl=0.1, Cd= | 0.0054697
|  |  |  | @ Cl=0.4, Cd= | 0.0045056
|  |  |  | @ Cl=0.6, Cd= | 0.0047632
alpha (deg) | Cl | Cd | Cm | Cl/Cd
-13 | -0.4907 | 0.11948 | -0.0394 | -4.107
-12.5 | -0.5105 | 0.10675 | -0.0464 | -4.7822
-12 | -0.5324 | 0.0944 | -0.0535 | -5.6398
-11.5 | -0.5541 | 0.08238 | -0.0604 | -6.7261
-11 | -0.5756 | 0.06976 | -0.0674 | -8.2511
-10.5 | -0.5982 | 0.05691 | -0.0765 | -10.5113
-10 | -0.6236 | 0.0452 | -0.086 | -13.7965
-9 | -0.6782 | 0.02706 | -0.0952 | -25.0628
-8.5 | -0.7045 | 0.02086 | -0.0896 | -33.7728
-8 | -0.7119 | 0.01502 | -0.0816 | -47.3968
-7.5 | -0.685 | 0.01118 | -0.0745 | -61.2701
-7 | -0.6285 | 0.00956 | -0.07 | -65.7427
-6.5 | -0.5625 | 0.0087 | -0.067 | -64.6552
-6 | -0.4932 | 0.00814 | -0.065 | -60.5897
-5.5 | -0.4229 | 0.00774 | -0.0635 | -54.6382
-5 | -0.3529 | 0.0074 | -0.0624 | -47.6892
-4 | -0.2132 | 0.00687 | -0.0611 | -31.0335
-3.5 | -0.1436 | 0.00662 | -0.0608 | -21.6918
-3 | -0.0748 | 0.00639 | -0.0606 | -11.7058
-2.5 | -0.0071 | 0.00612 | -0.0604 | -1.1601
-2 | 0.0594 | 0.00574 | -0.0602 | 10.3484
-1.5 | 0.124 | 0.00531 | -0.0598 | 23.3522
-1 | 0.1882 | 0.00484 | -0.0595 | 38.8843
-0.5 | 0.2545 | 0.0046 | -0.0595 | 55.3261
0 | 0.3227 | 0.00448 | -0.0599 | 72.0312
0.5 | 0.3922 | 0.0045 | -0.0604 | 87.1556
1 | 0.4613 | 0.00455 | -0.0609 | 101.3846
1.5 | 0.5299 | 0.00463 | -0.0613 | 114.4492
2 | 0.598 | 0.00476 | -0.0615 | 125.6303
2.5 | 0.6665 | 0.00487 | -0.0618 | 136.8583
3 | 0.7328 | 0.00509 | -0.0615 | 143.9686
3.5 | 0.8001 | 0.00525 | -0.0614 | 152.4
4 | 0.8647 | 0.00555 | -0.0606 | 155.8018
4.5 | 0.9243 | 0.00611 | -0.059 | 151.2766
5 | 0.9806 | 0.00682 | -0.0567 | 143.783
5.5 | 1.0362 | 0.00754 | -0.0541 | 137.4271
6 | 1.0863 | 0.00842 | -0.0507 | 129.0143
6.5 | 1.134 | 0.00917 | -0.0465 | 123.6641
7 | 1.1819 | 0.01 | -0.0425 | 118.19
7.5 | 1.2276 | 0.01093 | -0.0384 | 112.3147
8 | 1.27 | 0.01223 | -0.0342 | 103.843
9 | 1.3391 | 0.01695 | -0.0266 | 79.0029
9.5 | 1.3707 | 0.01978 | -0.023 | 69.2973
10 | 1.3995 | 0.02283 | -0.0194 | 61.3009
10.5 | 1.4298 | 0.02587 | -0.0158 | 55.2687
11 | 1.4573 | 0.02916 | -0.0122 | 49.976
11.5 | 1.4815 | 0.0328 | -0.0086 | 45.1677
12 | 1.5017 | 0.03693 | -0.0051 | 40.6634
12.5 | 1.5185 | 0.04147 | -0.0018 | 36.6168
13 | 1.5258 | 0.04689 | 0.0014 | 32.54
13.5 | 1.5237 | 0.05326 | 0.0041 | 28.6087
14 | 1.5092 | 0.06089 | 0.006 | 24.7857
14.5 | 1.4842 | 0.06974 | 0.0067 | 21.2819
15 | 1.4529 | 0.0796 | 0.0062 | 18.2525
15.5 | 1.4184 | 0.09023 | 0.0044 | 15.7198
16 | 1.3822 | 0.10151 | 0.0013 | 13.6164
16.5 | 1.3466 | 0.11337 | -0.0031 | 11.8779
17 | 1.3124 | 0.1256 | -0.0085 | 10.449
17.5 | 1.2814 | 0.13813 | -0.0151 | 9.2768
18 | 1.2532 | 0.15083 | -0.0224 | 8.3087

## 105. Re 10M Mach 0.00 (1)
BIGFOIL.COM POLAR EXPORT
GA 35A316
GA 35A316 |  |  |  | Cl Max: | 1.618 | at alpha= | 14.5 | deg
JavaFoil+Calcfoil stall+Eppler ext transition |  |  |  | L/D Max: | 119.907 | at alpha= | 7.5 | deg
Re: | 10000000 |  |  | Cd Min: | 0.00579 | at alpha= | 0 | deg
Mach: | 0 |  |  | Cl=0 at alpha= | -2.3361 | deg
|  |  |  | @ Cl=0.1, Cd= | 0.0061619
|  |  |  | @ Cl=0.4, Cd= | 0.00586
|  |  |  | @ Cl=0.6, Cd= | 0.0062939
alpha (deg) | Cl | Cd | Cm | Cl/Cd
-18.5 | -0.727 | 0.12297 | -0.01 | -5.91
-18 | -0.744 | 0.11381 | -0.011 | -6.537
-17.5 | -0.768 | 0.09681 | -0.012 | -7.935
-17 | -0.795 | 0.07933 | -0.014 | -10.019
-16.5 | -0.824 | 0.06197 | -0.015 | -13.292
-16 | -0.85 | 0.04833 | -0.017 | -17.585
-15.5 | -0.877 | 0.03602 | -0.018 | -24.346
-15 | -0.897 | 0.02821 | -0.02 | -31.807
-14.5 | -0.915 | 0.02233 | -0.021 | -40.961
-14 | -0.925 | 0.01873 | -0.022 | -49.381
-13.5 | -0.93 | 0.0163 | -0.023 | -57.083
-13 | -0.93 | 0.01459 | -0.024 | -63.772
-12.5 | -0.929 | 0.01305 | -0.026 | -71.193
-12 | -0.916 | 0.01198 | -0.027 | -76.439
-11.5 | -0.896 | 0.01142 | -0.028 | -78.433
-11 | -0.871 | 0.01134 | -0.028 | -76.827
-10.5 | -0.843 | 0.01051 | -0.029 | -80.212
-10 | -0.811 | 0.01004 | -0.03 | -80.776
-9.5 | -0.775 | 0.00959 | -0.031 | -80.82
-9 | -0.736 | 0.00916 | -0.032 | -80.36
-8.5 | -0.693 | 0.00903 | -0.033 | -76.719
-8 | -0.647 | 0.00871 | -0.034 | -74.336
-7.5 | -0.598 | 0.00859 | -0.035 | -69.698
-7 | -0.547 | 0.00835 | -0.036 | -65.532
-6.5 | -0.494 | 0.00839 | -0.037 | -58.881
-6 | -0.438 | 0.00779 | -0.038 | -56.302
-5.5 | -0.382 | 0.00777 | -0.039 | -49.091
-5 | -0.323 | 0.00763 | -0.04 | -42.4
-4.5 | -0.264 | 0.00761 | -0.041 | -34.655
-4 | -0.204 | 0.00742 | -0.042 | -27.435
-3.5 | -0.143 | 0.00714 | -0.043 | -20.008
-3 | -0.082 | 0.00699 | -0.044 | -11.702
-2.5 | -0.02 | 0.00634 | -0.045 | -3.2
-2 | 0.041 | 0.0062 | -0.046 | 6.681
-1.5 | 0.103 | 0.00616 | -0.047 | 16.762
-1 | 0.165 | 0.00592 | -0.048 | 27.895
-0.5 | 0.227 | 0.00584 | -0.049 | 38.878
0 | 0.291 | 0.00579 | -0.05 | 50.244
0.5 | 0.353 | 0.00586 | -0.051 | 60.241
1 | 0.415 | 0.00586 | -0.052 | 70.888
1.5 | 0.477 | 0.00606 | -0.053 | 78.816
2 | 0.54 | 0.00611 | -0.054 | 88.283
2.5 | 0.602 | 0.0063 | -0.055 | 95.473
3 | 0.662 | 0.00646 | -0.056 | 102.492
3.5 | 0.724 | 0.00695 | -0.057 | 104.168
4 | 0.785 | 0.00747 | -0.058 | 105.056
4.5 | 0.846 | 0.00793 | -0.059 | 106.632
5 | 0.907 | 0.00813 | -0.06 | 111.486
5.5 | 0.967 | 0.00873 | -0.061 | 110.818
6 | 1.027 | 0.0092 | -0.062 | 111.529
6.5 | 1.085 | 0.00996 | -0.063 | 108.946
7 | 1.142 | 0.0101 | -0.064 | 113.005
7.5 | 1.197 | 0.00998 | -0.065 | 119.907
8 | 1.25 | 0.01081 | -0.066 | 115.672
8.5 | 1.302 | 0.01243 | -0.067 | 104.723
9 | 1.351 | 0.01289 | -0.068 | 104.767
9.5 | 1.397 | 0.01317 | -0.069 | 106.114
10 | 1.441 | 0.01371 | -0.07 | 105.148
10.5 | 1.482 | 0.01448 | -0.071 | 102.352
11 | 1.52 | 0.01504 | -0.072 | 101.098
11.5 | 1.536 | 0.01565 | -0.072 | 98.132
12 | 1.55 | 0.01676 | -0.072 | 92.455
12.5 | 1.572 | 0.01777 | -0.072 | 88.435
13 | 1.59 | 0.01876 | -0.073 | 84.74
13.5 | 1.603 | 0.01998 | -0.073 | 80.221
14 | 1.612 | 0.02142 | -0.074 | 75.27
14.5 | 1.618 | 0.02279 | -0.075 | 70.961
15 | 1.618 | 0.02457 | -0.075 | 65.868
15.5 | 1.616 | 0.02628 | -0.076 | 61.495
16 | 1.61 | 0.0282 | -0.076 | 57.074
16.5 | 1.6 | 0.03009 | -0.077 | 53.182
17 | 1.587 | 0.03276 | -0.077 | 48.43
17.5 | 1.571 | 0.03481 | -0.078 | 45.148
18 | 1.547 | 0.03752 | -0.078 | 41.223
18.5 | 1.515 | 0.0403 | -0.079 | 37.59
19 | 1.48 | 0.04367 | -0.079 | 33.893
19.5 | 1.443 | 0.04713 | -0.079 | 30.625

## 106. Re 10M Mach 0.00 (2)
BIGFOIL.COM POLAR EXPORT
GA 35A316
GA 35A316 |  |  |  | Cl Max: | 1.8097 | at alpha= | 20 | deg
XFOIL ncrit=9 |  |  |  | L/D Max: | 139.241 | at alpha= | 5 | deg
Re: | 10000000 |  |  | Cd Min: | 0.05512 | at alpha= | 20 | deg
Mach: | 0 |  |  | Cl=0 at alpha= | -2.4093 | deg
|  |  |  | @ Cl=0.1, Cd= | 0.0049817
|  |  |  | @ Cl=0.4, Cd= | 0.0043015
|  |  |  | @ Cl=0.6, Cd= | 0.004693
alpha (deg) | Cl | Cd | Cm | Cl/Cd
-20 | -1.6144 | 0.03358 | -0.0668 | -48.0762
-19.5 | -1.6032 | 0.02973 | -0.0672 | -53.9253
-19 | -1.5895 | 0.02633 | -0.0671 | -60.3684
-18.5 | -1.5753 | 0.02327 | -0.0662 | -67.6966
-18 | -1.5558 | 0.02093 | -0.0646 | -74.3335
-17.5 | -1.5324 | 0.0191 | -0.0626 | -80.2304
-17 | -1.5062 | 0.01763 | -0.06 | -85.4339
-16.5 | -1.4781 | 0.01663 | -0.0569 | -88.8815
-16 | -1.4452 | 0.01576 | -0.0542 | -91.7005
-15.5 | -1.4064 | 0.01498 | -0.0522 | -93.8852
-15 | -1.3631 | 0.01423 | -0.0509 | -95.7906
-14.5 | -1.3176 | 0.01355 | -0.0498 | -97.2399
-14 | -1.2703 | 0.01292 | -0.049 | -98.3204
-13.5 | -1.2215 | 0.01232 | -0.0483 | -99.1477
-13 | -1.1716 | 0.01179 | -0.0477 | -99.3723
-12.5 | -1.1207 | 0.0113 | -0.0473 | -99.177
-12 | -1.0688 | 0.01083 | -0.047 | -98.6888
-11.5 | -1.0162 | 0.01042 | -0.0468 | -97.524
-11 | -0.9629 | 0.01002 | -0.0466 | -96.0978
-10.5 | -0.9099 | 0.00956 | -0.0464 | -95.1778
-10 | -0.8563 | 0.00915 | -0.0463 | -93.5847
-9.5 | -0.8019 | 0.00878 | -0.0463 | -91.3326
-9 | -0.747 | 0.00847 | -0.0463 | -88.1936
-8.5 | -0.6914 | 0.00817 | -0.0465 | -84.6267
-8 | -0.6356 | 0.00792 | -0.0466 | -80.2525
-7.5 | -0.5799 | 0.00761 | -0.0468 | -76.2024
-7 | -0.5237 | 0.00737 | -0.047 | -71.0583
-6.5 | -0.4669 | 0.00715 | -0.0473 | -65.3007
-6 | -0.4105 | 0.00692 | -0.0476 | -59.3208
-5.5 | -0.3534 | 0.00672 | -0.0479 | -52.5893
-5 | -0.2963 | 0.00653 | -0.0483 | -45.3752
-4.5 | -0.2391 | 0.00635 | -0.0487 | -37.6535
-4 | -0.1816 | 0.00617 | -0.0491 | -29.4327
-3.5 | -0.1244 | 0.00601 | -0.0495 | -20.6988
-3 | -0.0671 | 0.00579 | -0.0499 | -11.5889
-2.5 | -0.0102 | 0.00557 | -0.0503 | -1.8312
-1.5 | 0.1022 | 0.00497 | -0.0508 | 20.5634
-0.5 | 0.2131 | 0.00434 | -0.0511 | 49.1014
0 | 0.2698 | 0.00425 | -0.0514 | 63.4824
0.5 | 0.327 | 0.00422 | -0.0519 | 77.4882
1 | 0.3846 | 0.00428 | -0.0524 | 89.8598
1.5 | 0.4418 | 0.00436 | -0.0528 | 101.3303
2 | 0.4984 | 0.00446 | -0.0532 | 111.7489
2.5 | 0.5542 | 0.00462 | -0.0535 | 119.9567
3 | 0.6107 | 0.00471 | -0.0538 | 129.6603
3.5 | 0.666 | 0.00489 | -0.054 | 136.1963
5 | 0.8257 | 0.00593 | -0.0537 | 139.2411
5.5 | 0.8752 | 0.00652 | -0.053 | 134.2331
6 | 0.9266 | 0.00697 | -0.0527 | 132.9412
6.5 | 0.9779 | 0.0074 | -0.0523 | 132.1486
7 | 1.0293 | 0.00779 | -0.052 | 132.1309
7.5 | 1.0807 | 0.00813 | -0.0517 | 132.9274
8 | 1.131 | 0.00846 | -0.0512 | 133.6879
8.5 | 1.1779 | 0.00893 | -0.0501 | 131.9037
9 | 1.2221 | 0.00945 | -0.0484 | 129.3228
9.5 | 1.2783 | 0.01004 | -0.0495 | 127.3207
10 | 1.3231 | 0.01064 | -0.0483 | 124.3515
10.5 | 1.3628 | 0.01126 | -0.046 | 121.0302
11 | 1.3982 | 0.012 | -0.0432 | 116.5167
11.5 | 1.4343 | 0.0128 | -0.0408 | 112.0547
12 | 1.4693 | 0.01375 | -0.0386 | 106.8582
12.5 | 1.505 | 0.01474 | -0.0367 | 102.1031
13 | 1.5391 | 0.0159 | -0.0349 | 96.7987
13.5 | 1.5703 | 0.01733 | -0.0331 | 90.6117
14 | 1.5993 | 0.019 | -0.0313 | 84.1737
14.5 | 1.6295 | 0.02066 | -0.0299 | 78.8722
15 | 1.657 | 0.02256 | -0.0284 | 73.4486
15.5 | 1.6825 | 0.02465 | -0.0269 | 68.2556
16 | 1.7054 | 0.02694 | -0.0254 | 63.3036
16.5 | 1.7245 | 0.0296 | -0.0239 | 58.2601
17 | 1.7414 | 0.03253 | -0.0224 | 53.5321
17.5 | 1.7562 | 0.03572 | -0.021 | 49.1657
18 | 1.769 | 0.03921 | -0.0198 | 45.116
18.5 | 1.7808 | 0.04289 | -0.0188 | 41.5202
19 | 1.7923 | 0.04673 | -0.0181 | 38.3544
19.5 | 1.8019 | 0.05078 | -0.0174 | 35.4844
20 | 1.8097 | 0.05512 | -0.017 | 32.832

## 107. Re 10M Mach 0.10 (1)
BIGFOIL.COM POLAR EXPORT
GA 35A316
GA 35A316 |  |  |  | Cl Max: | 1.605 | at alpha= | 14.5 | deg
JavaFoil+Calcfoil stall+Eppler ext transition |  |  |  | L/D Max: | 119.488 | at alpha= | 7.5 | deg
Re: | 10000000 |  |  | Cd Min: | 0.0058 | at alpha= | 0.5 | deg
Mach: | 0.1 |  |  | Cl=0 at alpha= | -2.3387 | deg
|  |  |  | @ Cl=0.1, Cd= | 0.0061477
|  |  |  | @ Cl=0.4, Cd= | 0.0058798
|  |  |  | @ Cl=0.6, Cd= | 0.0062565
alpha (deg) | Cl | Cd | Cm | Cl/Cd
-18 | -0.695 | 0.12076 | -0.01 | -5.753
-17.5 | -0.719 | 0.10519 | -0.012 | -6.839
-17 | -0.741 | 0.09388 | -0.013 | -7.895
-16.5 | -0.766 | 0.07946 | -0.014 | -9.645
-16 | -0.801 | 0.0591 | -0.016 | -13.554
-15.5 | -0.829 | 0.04567 | -0.018 | -18.151
-15 | -0.859 | 0.03292 | -0.019 | -26.099
-14.5 | -0.881 | 0.02546 | -0.021 | -34.609
-14 | -0.898 | 0.02034 | -0.022 | -44.158
-13.5 | -0.907 | 0.01752 | -0.023 | -51.761
-13 | -0.913 | 0.01516 | -0.024 | -60.211
-12.5 | -0.913 | 0.01351 | -0.026 | -67.581
-12 | -0.906 | 0.01217 | -0.027 | -74.459
-11.5 | -0.889 | 0.01154 | -0.028 | -77.012
-11 | -0.866 | 0.01147 | -0.029 | -75.511
-10.5 | -0.84 | 0.01061 | -0.03 | -79.219
-10 | -0.809 | 0.01017 | -0.03 | -79.633
-9.5 | -0.775 | 0.0097 | -0.031 | -79.876
-9 | -0.736 | 0.00925 | -0.032 | -79.575
-8.5 | -0.694 | 0.00913 | -0.033 | -76.032
-8 | -0.649 | 0.00877 | -0.034 | -73.978
-7.5 | -0.6 | 0.00865 | -0.035 | -69.399
-7 | -0.549 | 0.00834 | -0.036 | -65.823
-6.5 | -0.496 | 0.00837 | -0.037 | -59.204
-6 | -0.44 | 0.00784 | -0.038 | -56.188
-5.5 | -0.383 | 0.00783 | -0.039 | -48.96
-5 | -0.325 | 0.00758 | -0.04 | -42.871
-4.5 | -0.265 | 0.00771 | -0.041 | -34.404
-4 | -0.205 | 0.0074 | -0.042 | -27.659
-3.5 | -0.144 | 0.00722 | -0.043 | -19.898
-3 | -0.082 | 0.00697 | -0.044 | -11.797
-2.5 | -0.02 | 0.00641 | -0.045 | -3.183
-2 | 0.042 | 0.00626 | -0.046 | 6.645
-1.5 | 0.104 | 0.00614 | -0.047 | 16.897
-1 | 0.166 | 0.00598 | -0.048 | 27.775
-0.5 | 0.228 | 0.00582 | -0.049 | 39.195
0 | 0.292 | 0.00584 | -0.05 | 50.046
0.5 | 0.355 | 0.0058 | -0.051 | 61.127
1 | 0.417 | 0.00591 | -0.052 | 70.631
1.5 | 0.48 | 0.00607 | -0.053 | 79.021
2 | 0.542 | 0.0061 | -0.054 | 88.855
2.5 | 0.605 | 0.00627 | -0.055 | 96.496
3 | 0.665 | 0.00649 | -0.056 | 102.55
3.5 | 0.727 | 0.00691 | -0.057 | 105.252
4 | 0.789 | 0.00757 | -0.058 | 104.153
4.5 | 0.85 | 0.00797 | -0.059 | 106.666
5 | 0.911 | 0.0082 | -0.06 | 111.169
5.5 | 0.972 | 0.00878 | -0.061 | 110.738
6 | 1.032 | 0.0093 | -0.062 | 110.923
6.5 | 1.09 | 0.00999 | -0.063 | 109.113
7 | 1.147 | 0.01018 | -0.064 | 112.696
7.5 | 1.202 | 0.01006 | -0.065 | 119.488
8 | 1.256 | 0.01091 | -0.066 | 115.123
8.5 | 1.307 | 0.01253 | -0.067 | 104.294
9 | 1.356 | 0.01302 | -0.068 | 104.179
9.5 | 1.402 | 0.01332 | -0.069 | 105.264
10 | 1.446 | 0.01389 | -0.07 | 104.119
10.5 | 1.486 | 0.01462 | -0.071 | 101.675
11 | 1.523 | 0.01519 | -0.072 | 100.245
11.5 | 1.525 | 0.01634 | -0.071 | 93.312
12 | 1.549 | 0.01705 | -0.072 | 90.86
12.5 | 1.569 | 0.0181 | -0.073 | 86.696
13 | 1.585 | 0.01912 | -0.073 | 82.897
13.5 | 1.596 | 0.0205 | -0.074 | 77.84
14 | 1.603 | 0.02192 | -0.074 | 73.098
14.5 | 1.605 | 0.02337 | -0.075 | 68.683
15 | 1.603 | 0.02522 | -0.075 | 63.545
15.5 | 1.598 | 0.02682 | -0.076 | 59.569
16 | 1.587 | 0.02907 | -0.076 | 54.588
16.5 | 1.574 | 0.03112 | -0.077 | 50.581
17 | 1.556 | 0.03385 | -0.077 | 45.975
17.5 | 1.537 | 0.03605 | -0.078 | 42.633
18 | 1.507 | 0.03893 | -0.078 | 38.712
18.5 | 1.47 | 0.04197 | -0.079 | 35.025
19 | 1.43 | 0.04564 | -0.079 | 31.323
19.5 | 1.387 | 0.0494 | -0.079 | 28.081

## 108. Re 10M Mach 0.10 (2)
BIGFOIL.COM POLAR EXPORT
GA 35A316
GA 35A316 |  |  |  | Cl Max: | 1.8023 | at alpha= | 20 | deg
XFOIL ncrit=9 |  |  |  | L/D Max: | 140.705 | at alpha= | 4.5 | deg
Re: | 10000000 |  |  | Cd Min: | 0.05825 | at alpha= | 20 | deg
Mach: | 0.1 |  |  | Cl=0 at alpha= | -2.4106 | deg
|  |  |  | @ Cl=0.1, Cd= | 0.0049959
|  |  |  | @ Cl=0.4, Cd= | 0.0043002
|  |  |  | @ Cl=0.6, Cd= | 0.0046943
alpha (deg) | Cl | Cd | Cm | Cl/Cd
-20 | -1.5946 | 0.03834 | -0.0688 | -41.591
-19.5 | -1.5897 | 0.03349 | -0.0699 | -47.4679
-19 | -1.5786 | 0.02951 | -0.0703 | -53.4937
-18.5 | -1.5627 | 0.02619 | -0.0701 | -59.6678
-18 | -1.5437 | 0.0234 | -0.0692 | -65.9701
-17.5 | -1.5268 | 0.02079 | -0.0673 | -73.4392
-17 | -1.504 | 0.01886 | -0.0649 | -79.7455
-16.5 | -1.4791 | 0.01754 | -0.0616 | -84.3273
-16 | -1.4488 | 0.01646 | -0.0585 | -88.0194
-15.5 | -1.4144 | 0.01556 | -0.0556 | -90.8997
-15 | -1.3721 | 0.01472 | -0.0539 | -93.2133
-14.5 | -1.3271 | 0.01396 | -0.0525 | -95.0645
-14 | -1.28 | 0.01326 | -0.0514 | -96.5309
-13.5 | -1.2311 | 0.01262 | -0.0504 | -97.5515
-13 | -1.181 | 0.01203 | -0.0497 | -98.1712
-12.5 | -1.1298 | 0.0115 | -0.049 | -98.2435
-12 | -1.0774 | 0.011 | -0.0485 | -97.9455
-11.5 | -1.0244 | 0.01055 | -0.0481 | -97.0995
-11 | -0.9706 | 0.01013 | -0.0479 | -95.8144
-10.5 | -0.9166 | 0.00971 | -0.0476 | -94.3975
-10 | -0.8627 | 0.00926 | -0.0473 | -93.1641
-9.5 | -0.8079 | 0.00886 | -0.0472 | -91.1851
-9 | -0.7526 | 0.00853 | -0.0471 | -88.2298
-8.5 | -0.6965 | 0.00822 | -0.0472 | -84.7324
-8 | -0.6402 | 0.00796 | -0.0473 | -80.4271
-7.5 | -0.5838 | 0.00766 | -0.0474 | -76.2141
-7 | -0.5274 | 0.0074 | -0.0475 | -71.2703
-6.5 | -0.4701 | 0.00717 | -0.0478 | -65.5649
-6 | -0.4132 | 0.00694 | -0.048 | -59.5389
-5.5 | -0.3556 | 0.00674 | -0.0484 | -52.7596
-5 | -0.2982 | 0.00654 | -0.0487 | -45.5963
-4.5 | -0.2405 | 0.00636 | -0.0491 | -37.8145
-4 | -0.1826 | 0.00618 | -0.0495 | -29.5469
-3.5 | -0.1251 | 0.00602 | -0.0498 | -20.7807
-3 | -0.0674 | 0.0058 | -0.0502 | -11.6207
-2.5 | -0.0101 | 0.00559 | -0.0506 | -1.8068
-2 | 0.0464 | 0.00529 | -0.0508 | 8.7713
-1.5 | 0.1029 | 0.00498 | -0.0511 | 20.6627
-1 | 0.1583 | 0.00465 | -0.0512 | 34.043
-0.5 | 0.2144 | 0.00435 | -0.0514 | 49.2874
0 | 0.2715 | 0.00425 | -0.0517 | 63.8824
0.5 | 0.3291 | 0.00422 | -0.0522 | 77.9858
1 | 0.3871 | 0.00428 | -0.0527 | 90.4439
1.5 | 0.4446 | 0.00437 | -0.0531 | 101.7391
2 | 0.5015 | 0.00446 | -0.0535 | 112.4439
2.5 | 0.5577 | 0.00462 | -0.0537 | 120.7143
3 | 0.6146 | 0.00472 | -0.0541 | 130.2119
3.5 | 0.6702 | 0.0049 | -0.0543 | 136.7755
4.5 | 0.7781 | 0.00553 | -0.0541 | 140.7052
5 | 0.8308 | 0.00595 | -0.0539 | 139.6303
5.5 | 0.8805 | 0.00655 | -0.0531 | 134.4275
6 | 0.9322 | 0.00701 | -0.0527 | 132.9815
6.5 | 0.9837 | 0.00744 | -0.0523 | 132.2177
7 | 1.0353 | 0.00784 | -0.0519 | 132.0536
7.5 | 1.0871 | 0.00818 | -0.0516 | 132.8973
8 | 1.1376 | 0.00852 | -0.051 | 133.5211
8.5 | 1.1846 | 0.009 | -0.0498 | 131.6222
9 | 1.229 | 0.00955 | -0.048 | 128.6911
9.5 | 1.2854 | 0.01017 | -0.0491 | 126.3913
10 | 1.3287 | 0.01078 | -0.0474 | 123.256
10.5 | 1.3666 | 0.01142 | -0.0446 | 119.6673
11 | 1.4017 | 0.01224 | -0.0418 | 114.518
11.5 | 1.4383 | 0.01309 | -0.0394 | 109.8778
12 | 1.4733 | 0.01411 | -0.0371 | 104.4153
12.5 | 1.509 | 0.01517 | -0.0353 | 99.4726
13 | 1.5427 | 0.01645 | -0.0334 | 93.7812
13.5 | 1.5734 | 0.01802 | -0.0316 | 87.3141
14 | 1.6026 | 0.01977 | -0.0298 | 81.0622
14.5 | 1.6325 | 0.02156 | -0.0283 | 75.7189
15 | 1.6595 | 0.02356 | -0.0268 | 70.4372
15.5 | 1.6837 | 0.02585 | -0.0252 | 65.1335
16 | 1.7051 | 0.02833 | -0.0235 | 60.1871
16.5 | 1.724 | 0.03112 | -0.022 | 55.3985
17 | 1.7391 | 0.03432 | -0.0204 | 50.6731
17.5 | 1.7525 | 0.03779 | -0.019 | 46.3747
18 | 1.7652 | 0.04139 | -0.0179 | 42.648
18.5 | 1.7786 | 0.04507 | -0.017 | 39.4631
19 | 1.7885 | 0.04917 | -0.0162 | 36.3738
19.5 | 1.7962 | 0.05357 | -0.0156 | 33.53
20 | 1.8023 | 0.05825 | -0.0153 | 30.9408

## 109. Re 10M Mach 0.25 (1)
BIGFOIL.COM POLAR EXPORT
GA 35A316
GA 35A316 |  |  |  | Cl Max: | 1.54 | at alpha= | 13 | deg
JavaFoil+Calcfoil stall+Eppler ext transition |  |  |  | L/D Max: | 117.629 | at alpha= | 7.5 | deg
Re: | 10000000 |  |  | Cd Min: | 0.00589 | at alpha= | -0.5 | deg
Mach: | 0.25 |  |  | Cl=0 at alpha= | -2.3359 | deg
|  |  |  | @ Cl=0.1, Cd= | 0.0062031
|  |  |  | @ Cl=0.4, Cd= | 0.0059173
|  |  |  | @ Cl=0.6, Cd= | 0.006286
alpha (deg) | Cl | Cd | Cm | Cl/Cd
-16 | -0.47 | 0.10765 | -0.012 | -4.368
-15.5 | -0.512 | 0.10337 | -0.013 | -4.957
-15 | -0.555 | 0.09344 | -0.014 | -5.936
-14.5 | -0.595 | 0.08265 | -0.016 | -7.199
-14 | -0.639 | 0.06658 | -0.018 | -9.593
-13.5 | -0.697 | 0.04172 | -0.021 | -16.703
-13 | -0.747 | 0.0266 | -0.024 | -28.067
-12.5 | -0.784 | 0.0188 | -0.025 | -41.732
-12 | -0.808 | 0.01515 | -0.027 | -53.347
-11.5 | -0.818 | 0.01353 | -0.028 | -60.484
-11 | -0.821 | 0.0125 | -0.029 | -65.691
-10.5 | -0.809 | 0.01134 | -0.03 | -71.345
-10 | -0.79 | 0.01112 | -0.031 | -71.019
-9.5 | -0.764 | 0.01025 | -0.032 | -74.55
-9 | -0.733 | 0.01004 | -0.033 | -72.98
-8.5 | -0.696 | 0.00922 | -0.034 | -75.544
-8 | -0.654 | 0.00915 | -0.035 | -71.541
-7.5 | -0.608 | 0.009 | -0.036 | -67.549
-7 | -0.559 | 0.00864 | -0.037 | -64.636
-6.5 | -0.506 | 0.00864 | -0.038 | -58.512
-6 | -0.45 | 0.00803 | -0.039 | -56.051
-5.5 | -0.392 | 0.00771 | -0.04 | -50.891
-5 | -0.333 | 0.0077 | -0.041 | -43.254
-4.5 | -0.272 | 0.00781 | -0.042 | -34.813
-4 | -0.21 | 0.0073 | -0.043 | -28.767
-3.5 | -0.148 | 0.0072 | -0.044 | -20.483
-3 | -0.084 | 0.00697 | -0.045 | -12.115
-2.5 | -0.021 | 0.00651 | -0.046 | -3.217
-2 | 0.043 | 0.00631 | -0.047 | 6.779
-1.5 | 0.107 | 0.00619 | -0.048 | 17.232
-1 | 0.171 | 0.00612 | -0.05 | 27.84
-0.5 | 0.234 | 0.00589 | -0.051 | 39.788
0 | 0.3 | 0.00591 | -0.052 | 50.811
0.5 | 0.365 | 0.00589 | -0.053 | 61.896
1 | 0.429 | 0.00594 | -0.054 | 72.205
1.5 | 0.493 | 0.00615 | -0.055 | 80.117
2 | 0.557 | 0.0062 | -0.056 | 89.939
2.5 | 0.622 | 0.00633 | -0.057 | 98.15
3 | 0.683 | 0.00652 | -0.058 | 104.851
3.5 | 0.747 | 0.00715 | -0.059 | 104.54
4 | 0.81 | 0.00772 | -0.06 | 104.919
4.5 | 0.873 | 0.00823 | -0.061 | 106.141
5 | 0.936 | 0.00838 | -0.062 | 111.603
5.5 | 0.998 | 0.00906 | -0.063 | 110.125
6 | 1.059 | 0.00949 | -0.064 | 111.544
6.5 | 1.118 | 0.01039 | -0.065 | 107.668
7 | 1.176 | 0.01057 | -0.066 | 111.312
7.5 | 1.232 | 0.01048 | -0.067 | 117.629
8 | 1.285 | 0.01143 | -0.068 | 112.433
8.5 | 1.336 | 0.01316 | -0.069 | 101.545
9 | 1.383 | 0.01373 | -0.07 | 100.731
9.5 | 1.427 | 0.01412 | -0.071 | 101.094
10 | 1.467 | 0.0148 | -0.072 | 99.121
10.5 | 1.473 | 0.01586 | -0.071 | 92.876
11 | 1.498 | 0.017 | -0.072 | 88.159
11.5 | 1.518 | 0.01776 | -0.073 | 85.459
12 | 1.532 | 0.01896 | -0.074 | 80.791
12.5 | 1.539 | 0.02026 | -0.074 | 75.963
13 | 1.54 | 0.02162 | -0.075 | 71.207
13.5 | 1.533 | 0.02331 | -0.075 | 65.746
14 | 1.519 | 0.02531 | -0.076 | 60.017
14.5 | 1.499 | 0.02714 | -0.076 | 55.241
15 | 1.471 | 0.02985 | -0.077 | 49.267
15.5 | 1.437 | 0.03246 | -0.077 | 44.262
16 | 1.397 | 0.03498 | -0.078 | 39.937
16.5 | 1.349 | 0.03832 | -0.078 | 35.211
17 | 1.297 | 0.0417 | -0.078 | 31.1
17.5 | 1.235 | 0.04691 | -0.078 | 26.334
18 | 1.161 | 0.05221 | -0.078 | 22.23

## 110. Re 10M Mach 0.25 (2)
BIGFOIL.COM POLAR EXPORT
GA 35A316
GA 35A316 |  |  |  | Cl Max: | 1.7505 | at alpha= | 19.5 | deg
XFOIL ncrit=9 |  |  |  | L/D Max: | 143.716 | at alpha= | 4 | deg
Re: | 10000000 |  |  | Cd Min: | 0.15296 | at alpha= | -20 | deg
Mach: | 0.25 |  |  | Cl=0 at alpha= | -2.4174 | deg
|  |  |  | @ Cl=0.1, Cd= | 0.0050605
|  |  |  | @ Cl=0.4, Cd= | 0.0042993
|  |  |  | @ Cl=0.6, Cd= | 0.0047
alpha (deg) | Cl | Cd | Cm | Cl/Cd
-20 | -0.9061 | 0.15296 | -0.0119 | -5.9238
-19.5 | -1.1309 | 0.10759 | -0.0412 | -10.5112
-19 | -1.2311 | 0.08517 | -0.0549 | -14.4546
-18.5 | -1.2955 | 0.06885 | -0.0649 | -18.8163
-18 | -1.3403 | 0.05613 | -0.0722 | -23.8785
-17.5 | -1.3705 | 0.04595 | -0.0774 | -29.8259
-17 | -1.3872 | 0.03781 | -0.0809 | -36.6887
-16.5 | -1.3921 | 0.0314 | -0.0826 | -44.3344
-15.5 | -1.3935 | 0.02211 | -0.0798 | -63.0258
-15 | -1.378 | 0.01934 | -0.0763 | -71.2513
-14.5 | -1.3525 | 0.01743 | -0.072 | -77.5961
-14 | -1.3199 | 0.01605 | -0.0676 | -82.2368
-13.5 | -1.276 | 0.01491 | -0.0646 | -85.5801
-13 | -1.2276 | 0.0139 | -0.0622 | -88.3165
-12.5 | -1.1763 | 0.01304 | -0.0601 | -90.2071
-12 | -1.1232 | 0.01226 | -0.0583 | -91.615
-11.5 | -1.0685 | 0.01156 | -0.0568 | -92.4308
-11 | -1.0127 | 0.01095 | -0.0555 | -92.484
-10.5 | -0.9559 | 0.01039 | -0.0545 | -92.0019
-10 | -0.8985 | 0.00991 | -0.0536 | -90.666
-9.5 | -0.8408 | 0.00942 | -0.0528 | -89.2569
-9 | -0.7833 | 0.00894 | -0.052 | -87.6174
-8.5 | -0.7247 | 0.00855 | -0.0515 | -84.7602
-8 | -0.6657 | 0.00821 | -0.0512 | -81.084
-7.5 | -0.6063 | 0.00791 | -0.051 | -76.6498
-7 | -0.5472 | 0.0076 | -0.0508 | -72
-6.5 | -0.4877 | 0.00732 | -0.0507 | -66.6257
-6 | -0.4279 | 0.0071 | -0.0507 | -60.2676
-5.5 | -0.3682 | 0.00684 | -0.0508 | -53.8304
-5 | -0.3085 | 0.00665 | -0.0509 | -46.391
-4.5 | -0.2484 | 0.00645 | -0.0512 | -38.5116
-4 | -0.1885 | 0.00626 | -0.0514 | -30.1118
-3.5 | -0.1287 | 0.00608 | -0.0517 | -21.1678
-3 | -0.0688 | 0.00587 | -0.0521 | -11.7206
-2.5 | -0.0097 | 0.00566 | -0.0523 | -1.7138
-2 | 0.049 | 0.00536 | -0.0526 | 9.1418
-1.5 | 0.1069 | 0.00502 | -0.0527 | 21.2948
-1 | 0.1642 | 0.00468 | -0.0528 | 35.0855
-0.5 | 0.2221 | 0.00437 | -0.0529 | 50.8238
0 | 0.2812 | 0.00426 | -0.0533 | 66.0094
0.5 | 0.3407 | 0.00424 | -0.0537 | 80.3538
1 | 0.4007 | 0.0043 | -0.0543 | 93.186
1.5 | 0.4601 | 0.0044 | -0.0547 | 104.5682
2 | 0.5192 | 0.00449 | -0.055 | 115.6347
2.5 | 0.5774 | 0.00465 | -0.0553 | 124.172
3 | 0.6362 | 0.00478 | -0.0556 | 133.0962
3.5 | 0.6937 | 0.00496 | -0.0557 | 139.8589
4 | 0.7502 | 0.00522 | -0.0556 | 143.7165
4.5 | 0.8046 | 0.00564 | -0.0552 | 142.6596
5 | 0.8588 | 0.00608 | -0.0547 | 141.25
5.5 | 0.9101 | 0.00669 | -0.0538 | 136.0389
6 | 0.9628 | 0.00721 | -0.053 | 133.5368
6.5 | 1.0158 | 0.00767 | -0.0523 | 132.4381
7 | 1.0686 | 0.00811 | -0.0515 | 131.7633
7.5 | 1.122 | 0.00848 | -0.0508 | 132.3113
8 | 1.1724 | 0.00894 | -0.0496 | 131.1409
8.5 | 1.2183 | 0.0095 | -0.0475 | 128.2421
9 | 1.2655 | 0.01016 | -0.0457 | 124.5571
9.5 | 1.3117 | 0.01084 | -0.0438 | 121.0055
10 | 1.3487 | 0.01168 | -0.0404 | 115.4709
10.5 | 1.3853 | 0.01268 | -0.0374 | 109.2508
11 | 1.4223 | 0.0138 | -0.0347 | 103.0652
11.5 | 1.4581 | 0.01511 | -0.0323 | 96.499
12 | 1.495 | 0.0165 | -0.0302 | 90.6061
12.5 | 1.5285 | 0.01822 | -0.0281 | 83.8913
13 | 1.5588 | 0.02023 | -0.026 | 77.0539
13.5 | 1.5888 | 0.02234 | -0.024 | 71.1191
14 | 1.6164 | 0.02467 | -0.022 | 65.5209
14.5 | 1.6419 | 0.02718 | -0.02 | 60.4084
15 | 1.6633 | 0.03006 | -0.0179 | 55.3327
15.5 | 1.6821 | 0.03327 | -0.0159 | 50.5591
16 | 1.6984 | 0.03677 | -0.0141 | 46.1898
16.5 | 1.7102 | 0.04083 | -0.0124 | 41.8859
17 | 1.7206 | 0.04512 | -0.0109 | 38.1339
17.5 | 1.7328 | 0.04939 | -0.0097 | 35.084
18 | 1.742 | 0.05399 | -0.0087 | 32.2652
18.5 | 1.7474 | 0.05917 | -0.008 | 29.5319
19 | 1.7497 | 0.06469 | -0.0075 | 27.0475
19.5 | 1.7505 | 0.07054 | -0.0074 | 24.8157
20 | 1.7454 | 0.07714 | -0.0077 | 22.6264

## 111. Re 10M Mach 0.50 (1)
BIGFOIL.COM POLAR EXPORT
GA 35A316
GA 35A316 |  |  |  | Cl Max: | 1.387 | at alpha= | 9 | deg
JavaFoil+Calcfoil stall+Eppler ext transition |  |  |  | L/D Max: | 108.335 | at alpha= | 4 | deg
Re: | 10000000 |  |  | Cd Min: | 0.00611 | at alpha= | 0 | deg
Mach: | 0.5 |  |  | Cl=0 at alpha= | -2.338 | deg
|  |  |  | @ Cl=0.1, Cd= | 0.0064242
|  |  |  | @ Cl=0.4, Cd= | 0.0061278
|  |  |  | @ Cl=0.6, Cd= | 0.0065706
alpha (deg) | Cl | Cd | Cm | Cl/Cd
-20 | -1.017 | 0.14147 | -0.01 | -7.19
-19.5 | -0.984 | 0.14042 | -0.011 | -7.01
-19 | -0.953 | 0.13833 | -0.011 | -6.886
-18.5 | -0.922 | 0.13571 | -0.011 | -6.793
-18 | -0.893 | 0.13166 | -0.011 | -6.786
-17.5 | -0.87 | 0.13319 | -0.012 | -6.531
-17 | -0.843 | 0.12459 | -0.013 | -6.768
-16.5 | -0.815 | 0.11848 | -0.014 | -6.877
-16 | -0.785 | 0.11464 | -0.014 | -6.85
-15.5 | -0.755 | 0.11186 | -0.014 | -6.748
-15 | -0.726 | 0.10653 | -0.015 | -6.818
-14.5 | -0.696 | 0.10323 | -0.015 | -6.746
-14 | -0.667 | 0.09969 | -0.015 | -6.69
-13.5 | -0.639 | 0.0956 | -0.015 | -6.681
-13 | -0.611 | 0.09737 | -0.016 | -6.273
-12.5 | -0.584 | 0.08657 | -0.017 | -6.741
-12 | -0.554 | 0.08387 | -0.017 | -6.605
-11.5 | -0.528 | 0.07438 | -0.018 | -7.094
-11 | -0.5 | 0.06928 | -0.019 | -7.214
-10.5 | -0.475 | 0.06133 | -0.021 | -7.743
-10 | -0.438 | 0.06925 | -0.017 | -6.33
-9.5 | -0.42 | 0.05276 | -0.024 | -7.966
-9 | -0.464 | 0.01298 | -0.037 | -35.775
-8.5 | -0.429 | 0.01286 | -0.038 | -33.345
-8 | -0.4 | 0.01103 | -0.039 | -36.235
-7.5 | -0.463 | 0.01103 | -0.04 | -41.95
-7 | -0.543 | 0.00966 | -0.042 | -56.233
-6.5 | -0.524 | 0.00992 | -0.043 | -52.824
-6 | -0.481 | 0.00908 | -0.044 | -53.006
-5.5 | -0.427 | 0.00852 | -0.045 | -50.099
-5 | -0.366 | 0.00816 | -0.046 | -44.893
-4.5 | -0.301 | 0.00784 | -0.047 | -38.397
-4 | -0.233 | 0.00813 | -0.048 | -28.699
-3.5 | -0.164 | 0.00767 | -0.05 | -21.422
-3 | -0.094 | 0.00761 | -0.051 | -12.372
-2.5 | -0.023 | 0.00731 | -0.052 | -3.195
-2 | 0.048 | 0.0066 | -0.053 | 7.229
-1.5 | 0.119 | 0.00636 | -0.054 | 18.736
-1 | 0.191 | 0.00642 | -0.055 | 29.674
-0.5 | 0.262 | 0.00612 | -0.056 | 42.761
0 | 0.336 | 0.00611 | -0.058 | 54.916
0.5 | 0.408 | 0.00613 | -0.059 | 66.526
1 | 0.479 | 0.00623 | -0.06 | 76.948
1.5 | 0.551 | 0.00638 | -0.061 | 86.347
2 | 0.623 | 0.00666 | -0.062 | 93.592
2.5 | 0.695 | 0.00665 | -0.063 | 104.426
3 | 0.763 | 0.00712 | -0.065 | 107.111
3.5 | 0.834 | 0.00782 | -0.066 | 106.628
4 | 0.904 | 0.00834 | -0.067 | 108.335
4.5 | 0.974 | 0.00908 | -0.068 | 107.183
5 | 1.043 | 0.00973 | -0.069 | 107.2
5.5 | 1.111 | 0.01102 | -0.07 | 100.856
6 | 1.177 | 0.01112 | -0.071 | 105.883
6.5 | 1.239 | 0.01174 | -0.073 | 105.592
7 | 1.298 | 0.01234 | -0.074 | 105.163
7.5 | 1.323 | 0.0152 | -0.073 | 87.014
8 | 1.36 | 0.01628 | -0.074 | 83.542
8.5 | 1.384 | 0.01751 | -0.075 | 79.052
9 | 1.387 | 0.01893 | -0.076 | 73.305
9.5 | 1.353 | 0.0208 | -0.076 | 65.071
10 | 1.216 | 0.02344 | -0.077 | 51.878
10.5 | 0.868 | 0.02632 | -0.077 | 32.99
11 | 0.898 | 0.02806 | -0.078 | 32.002
11.5 | 0.925 | 0.03146 | -0.078 | 29.413
12 | 0.875 | 0.06535 | -0.067 | 13.395
12.5 | 0.973 | 0.04059 | -0.078 | 23.98
13 | 0.995 | 0.04718 | -0.078 | 21.079
13.5 | 0.938 | 0.09053 | -0.063 | 10.366
14 | 1.033 | 0.05956 | -0.077 | 17.348

## 112. Re 10M Mach 0.50 (2)
BIGFOIL.COM POLAR EXPORT
GA 35A316
GA 35A316 |  |  |  | Cl Max: | 1.5555 | at alpha= | 13 | deg
XFOIL ncrit=9 |  |  |  | L/D Max: | 147.44 | at alpha= | 4.5 | deg
Re: | 10000000 |  |  | Cd Min: | 0.14854 | at alpha= | 18 | deg
Mach: | 0.5 |  |  | Cl=0 at alpha= | -99 | deg
|  |  |  | @ Cl=0.1, Cd= | 0.00437
|  |  |  | @ Cl=0.4, Cd= | 0.0043668
|  |  |  | @ Cl=0.6, Cd= | 0.0046629
alpha (deg) | Cl | Cd | Cm | Cl/Cd
0 | 0.3241 | 0.00437 | -0.0601 | 74.1648
0.5 | 0.3933 | 0.00436 | -0.0606 | 90.2064
1 | 0.4621 | 0.00443 | -0.0611 | 104.3115
1.5 | 0.5306 | 0.00453 | -0.0614 | 117.1302
2 | 0.5986 | 0.00466 | -0.0617 | 128.4549
2.5 | 0.6671 | 0.0048 | -0.0619 | 138.9792
3 | 0.7336 | 0.00503 | -0.0617 | 145.8449
4.5 | 0.9215 | 0.00625 | -0.0586 | 147.44
5 | 0.9804 | 0.00683 | -0.0567 | 143.5432
5.5 | 1.0361 | 0.00754 | -0.0542 | 137.4138
6 | 1.0886 | 0.00835 | -0.051 | 130.3713
6.5 | 1.1405 | 0.00899 | -0.0475 | 126.8632
7 | 1.1912 | 0.00971 | -0.0438 | 122.6777
7.5 | 1.2382 | 0.01066 | -0.0397 | 116.1538
8 | 1.2806 | 0.01185 | -0.0354 | 108.0675
8.5 | 1.3148 | 0.01383 | -0.0309 | 95.0687
9 | 1.3523 | 0.01615 | -0.0274 | 83.7337
9.5 | 1.3843 | 0.01895 | -0.0238 | 73.0501
10 | 1.4183 | 0.0217 | -0.0203 | 65.3594
10.5 | 1.4518 | 0.02454 | -0.0168 | 59.1606
11 | 1.4807 | 0.02773 | -0.0131 | 53.397
11.5 | 1.508 | 0.03113 | -0.0094 | 48.442
12 | 1.531 | 0.03504 | -0.0058 | 43.6929
12.5 | 1.5476 | 0.03952 | -0.0022 | 39.1599
13 | 1.5555 | 0.04484 | 0.0012 | 34.69
13.5 | 1.5507 | 0.05135 | 0.0042 | 30.1986
14 | 1.5335 | 0.05907 | 0.0063 | 25.9607
14.5 | 1.5066 | 0.06797 | 0.0073 | 22.1657
15 | 1.4743 | 0.0778 | 0.0069 | 18.9499
15.5 | 1.4383 | 0.08844 | 0.0053 | 16.263
16 | 1.4018 | 0.09963 | 0.0024 | 14.0701
16.5 | 1.3658 | 0.11143 | -0.0018 | 12.257
17 | 1.3316 | 0.12349 | -0.007 | 10.7831
17.5 | 1.3001 | 0.13596 | -0.0134 | 9.5624
18 | 1.2714 | 0.14854 | -0.0205 | 8.5593

## 113. Re 12M Mach 0.00 (1)
BIGFOIL.COM POLAR EXPORT
GA 35A316
GA 35A316 |  |  |  | Cl Max: | 1.622 | at alpha= | 15 | deg
JavaFoil+Calcfoil stall+Eppler ext transition |  |  |  | L/D Max: | 120.49 | at alpha= | 7.5 | deg
Re: | 12000000 |  |  | Cd Min: | 0.00573 | at alpha= | 0 | deg
Mach: | 0 |  |  | Cl=0 at alpha= | -2.3361 | deg
|  |  |  | @ Cl=0.1, Cd= | 0.0062281
|  |  |  | @ Cl=0.4, Cd= | 0.0058576
|  |  |  | @ Cl=0.6, Cd= | 0.006409
alpha (deg) | Cl | Cd | Cm | Cl/Cd
-18.5 | -0.729 | 0.11868 | -0.01 | -6.147
-18 | -0.747 | 0.1101 | -0.011 | -6.781
-17.5 | -0.777 | 0.08748 | -0.013 | -8.884
-17 | -0.805 | 0.07061 | -0.014 | -11.399
-16.5 | -0.835 | 0.05362 | -0.016 | -15.578
-16 | -0.858 | 0.04306 | -0.017 | -19.931
-15.5 | -0.883 | 0.03315 | -0.019 | -26.619
-15 | -0.905 | 0.02535 | -0.02 | -35.687
-14.5 | -0.919 | 0.02078 | -0.021 | -44.227
-14 | -0.929 | 0.01758 | -0.022 | -52.85
-13.5 | -0.934 | 0.01545 | -0.023 | -60.454
-13 | -0.933 | 0.01389 | -0.024 | -67.206
-12.5 | -0.932 | 0.0122 | -0.026 | -76.388
-12 | -0.916 | 0.01162 | -0.027 | -78.799
-11.5 | -0.896 | 0.01108 | -0.028 | -80.807
-11 | -0.871 | 0.01103 | -0.028 | -79.012
-10.5 | -0.843 | 0.01025 | -0.029 | -82.306
-10 | -0.811 | 0.00972 | -0.03 | -83.432
-9.5 | -0.775 | 0.00929 | -0.031 | -83.428
-9 | -0.736 | 0.00895 | -0.032 | -82.22
-8.5 | -0.693 | 0.00882 | -0.033 | -78.558
-8 | -0.647 | 0.00848 | -0.034 | -76.33
-7.5 | -0.598 | 0.00836 | -0.035 | -71.587
-7 | -0.547 | 0.00806 | -0.036 | -67.929
-6.5 | -0.494 | 0.00791 | -0.037 | -62.443
-6 | -0.438 | 0.00761 | -0.038 | -57.654
-5.5 | -0.382 | 0.0076 | -0.039 | -50.187
-5 | -0.323 | 0.00746 | -0.04 | -43.35
-4.5 | -0.264 | 0.00733 | -0.041 | -36.021
-4 | -0.204 | 0.00733 | -0.042 | -27.779
-3.5 | -0.143 | 0.00713 | -0.043 | -20.049
-3 | -0.082 | 0.00695 | -0.044 | -11.763
-2.5 | -0.02 | 0.00641 | -0.045 | -3.166
-2 | 0.041 | 0.00619 | -0.046 | 6.689
-1.5 | 0.103 | 0.00623 | -0.047 | 16.584
-1 | 0.165 | 0.00603 | -0.048 | 27.371
-0.5 | 0.227 | 0.0058 | -0.049 | 39.166
0 | 0.291 | 0.00573 | -0.05 | 50.712
0.5 | 0.353 | 0.00585 | -0.051 | 60.363
1 | 0.415 | 0.00586 | -0.052 | 70.824
1.5 | 0.477 | 0.00609 | -0.053 | 78.359
2 | 0.54 | 0.00608 | -0.054 | 88.828
2.5 | 0.602 | 0.00642 | -0.055 | 93.797
3 | 0.662 | 0.00676 | -0.056 | 97.872
3.5 | 0.724 | 0.00705 | -0.057 | 102.625
4 | 0.785 | 0.00735 | -0.058 | 106.809
4.5 | 0.846 | 0.00774 | -0.059 | 109.289
5 | 0.907 | 0.00818 | -0.06 | 110.836
5.5 | 0.967 | 0.00862 | -0.061 | 112.241
6 | 1.027 | 0.00908 | -0.062 | 113.113
6.5 | 1.085 | 0.00977 | -0.063 | 111.074
7 | 1.142 | 0.00989 | -0.064 | 115.461
7.5 | 1.197 | 0.00993 | -0.065 | 120.49
8 | 1.25 | 0.01079 | -0.066 | 115.853
8.5 | 1.302 | 0.0121 | -0.067 | 107.549
9 | 1.351 | 0.01257 | -0.068 | 107.493
9.5 | 1.397 | 0.01304 | -0.069 | 107.206
10 | 1.441 | 0.01333 | -0.07 | 108.096
10.5 | 1.482 | 0.01412 | -0.071 | 105.016
11 | 1.52 | 0.01446 | -0.072 | 105.109
11.5 | 1.554 | 0.01501 | -0.073 | 103.536
12 | 1.553 | 0.01641 | -0.072 | 94.656
12.5 | 1.575 | 0.01722 | -0.073 | 91.421
13 | 1.593 | 0.01816 | -0.073 | 87.734
13.5 | 1.607 | 0.01924 | -0.074 | 83.491
14 | 1.616 | 0.02052 | -0.074 | 78.736
14.5 | 1.621 | 0.02187 | -0.075 | 74.129
15 | 1.622 | 0.02352 | -0.075 | 68.965
15.5 | 1.619 | 0.02534 | -0.076 | 63.895
16 | 1.614 | 0.02686 | -0.076 | 60.081
16.5 | 1.603 | 0.02892 | -0.077 | 55.452
17 | 1.59 | 0.03141 | -0.077 | 50.614
17.5 | 1.575 | 0.03337 | -0.078 | 47.187
18 | 1.55 | 0.03593 | -0.078 | 43.138
18.5 | 1.518 | 0.03885 | -0.079 | 39.072
19 | 1.484 | 0.04182 | -0.079 | 35.475
19.5 | 1.447 | 0.0451 | -0.08 | 32.083
20 | 1.407 | 0.04904 | -0.08 | 28.7

## 114. Re 12M Mach 0.00 (2)
BIGFOIL.COM POLAR EXPORT
GA 35A316
GA 35A316 |  |  |  | Cl Max: | 1.8377 | at alpha= | 20 | deg
XFOIL ncrit=9 |  |  |  | L/D Max: | 137.42 | at alpha= | 4.5 | deg
Re: | 12000000 |  |  | Cd Min: | 0.05222 | at alpha= | 20 | deg
Mach: | 0 |  |  | Cl=0 at alpha= | -2.4097 | deg
|  |  |  | @ Cl=0.1, Cd= | 0.0049535
|  |  |  | @ Cl=0.4, Cd= | 0.0042646
|  |  |  | @ Cl=0.6, Cd= | 0.0047511
alpha (deg) | Cl | Cd | Cm | Cl/Cd
-20 | -1.6538 | 0.02981 | -0.0671 | -55.478
-19.5 | -1.6379 | 0.02661 | -0.067 | -61.552
-19 | -1.6185 | 0.02394 | -0.0664 | -67.6065
-18.5 | -1.5966 | 0.0217 | -0.0652 | -73.576
-18 | -1.5717 | 0.01988 | -0.0636 | -79.0594
-17.5 | -1.5443 | 0.01839 | -0.0616 | -83.975
-17 | -1.5193 | 0.01715 | -0.0585 | -88.5889
-16.5 | -1.4894 | 0.01616 | -0.0555 | -92.1658
-16 | -1.4554 | 0.01531 | -0.0528 | -95.0621
-15.5 | -1.414 | 0.0145 | -0.0513 | -97.5172
-15 | -1.37 | 0.01376 | -0.05 | -99.564
-14.5 | -1.3239 | 0.01309 | -0.049 | -101.1383
-14 | -1.2762 | 0.01245 | -0.0482 | -102.506
-13.5 | -1.2271 | 0.01187 | -0.0475 | -103.3783
-13 | -1.1769 | 0.01134 | -0.047 | -103.7831
-12.5 | -1.1255 | 0.01086 | -0.0466 | -103.6372
-12 | -1.0733 | 0.01043 | -0.0464 | -102.9051
-11.5 | -1.0203 | 0.01002 | -0.0462 | -101.8263
-11 | -0.9667 | 0.00964 | -0.0461 | -100.2801
-10.5 | -0.9127 | 0.00929 | -0.046 | -98.2454
-10 | -0.8587 | 0.00889 | -0.0459 | -96.5917
-9.5 | -0.8043 | 0.00854 | -0.0459 | -94.1803
-9 | -0.7492 | 0.0082 | -0.046 | -91.3659
-8.5 | -0.6937 | 0.00792 | -0.0461 | -87.5884
-8 | -0.6376 | 0.00766 | -0.0463 | -83.2376
-7.5 | -0.5815 | 0.00742 | -0.0466 | -78.3693
-7 | -0.5252 | 0.00715 | -0.0468 | -73.4545
-6.5 | -0.4685 | 0.00694 | -0.0471 | -67.5072
-6 | -0.4115 | 0.00672 | -0.0474 | -61.2351
-5.5 | -0.3545 | 0.00654 | -0.0478 | -54.2049
-5 | -0.2973 | 0.00635 | -0.0482 | -46.8189
-4.5 | -0.2398 | 0.00617 | -0.0486 | -38.8655
-4 | -0.1824 | 0.00602 | -0.049 | -30.299
-3.5 | -0.1247 | 0.00584 | -0.0495 | -21.3527
-3 | -0.0674 | 0.00567 | -0.0499 | -11.8871
-2.5 | -0.0103 | 0.00547 | -0.0503 | -1.883
-2 | 0.0467 | 0.00522 | -0.0506 | 8.9464
-1.5 | 0.1027 | 0.00494 | -0.0509 | 20.7895
-1 | 0.159 | 0.00465 | -0.0511 | 34.1935
-0.5 | 0.2137 | 0.00434 | -0.0512 | 49.2396
0 | 0.2703 | 0.00425 | -0.0515 | 63.6
0.5 | 0.3269 | 0.00418 | -0.0519 | 78.2057
1 | 0.3843 | 0.00424 | -0.0523 | 90.6368
1.5 | 0.4417 | 0.00433 | -0.0528 | 102.0092
2 | 0.4982 | 0.00445 | -0.0532 | 111.9551
2.5 | 0.5541 | 0.00462 | -0.0535 | 119.9351
3 | 0.6101 | 0.00478 | -0.0538 | 127.636
3.5 | 0.6656 | 0.00496 | -0.054 | 134.1935
4 | 0.7191 | 0.00526 | -0.0539 | 136.711
4.5 | 0.7723 | 0.00562 | -0.0538 | 137.4199
5 | 0.8248 | 0.00601 | -0.0536 | 137.2379
5.5 | 0.875 | 0.00657 | -0.053 | 133.1811
6 | 0.9276 | 0.00695 | -0.0528 | 133.4676
6.5 | 0.9795 | 0.00734 | -0.0526 | 133.4469
7 | 1.0321 | 0.00767 | -0.0525 | 134.5632
7.5 | 1.0842 | 0.008 | -0.0523 | 135.525
8 | 1.1343 | 0.00839 | -0.0518 | 135.1967
8.5 | 1.1826 | 0.00884 | -0.051 | 133.7783
9 | 1.229 | 0.00929 | -0.0498 | 132.2928
9.5 | 1.2751 | 0.00976 | -0.0485 | 130.6455
10 | 1.329 | 0.01033 | -0.0492 | 128.6544
10.5 | 1.3699 | 0.01098 | -0.0473 | 124.7632
11 | 1.4066 | 0.01165 | -0.0445 | 120.7382
11.5 | 1.4436 | 0.01237 | -0.0422 | 116.7017
12 | 1.4804 | 0.01318 | -0.0401 | 112.3217
12.5 | 1.5166 | 0.0141 | -0.0381 | 107.5603
13 | 1.5499 | 0.01524 | -0.0361 | 101.6995
13.5 | 1.5819 | 0.01657 | -0.0342 | 95.4677
14 | 1.6143 | 0.01797 | -0.0327 | 89.8331
14.5 | 1.6452 | 0.01953 | -0.0312 | 84.2396
15 | 1.6735 | 0.02135 | -0.0297 | 78.3841
15.5 | 1.6995 | 0.02334 | -0.0281 | 72.8149
16 | 1.7218 | 0.02568 | -0.0265 | 67.0483
16.5 | 1.741 | 0.02826 | -0.0248 | 61.6065
17 | 1.7591 | 0.03103 | -0.0233 | 56.6903
17.5 | 1.7749 | 0.03407 | -0.0219 | 52.0957
18 | 1.791 | 0.03724 | -0.0208 | 48.0934
18.5 | 1.8055 | 0.04059 | -0.0198 | 44.4814
19 | 1.8182 | 0.0442 | -0.0189 | 41.1357
19.5 | 1.8292 | 0.04807 | -0.0182 | 38.0528
20 | 1.8377 | 0.05222 | -0.0176 | 35.1915

## 115. Re 12M Mach 0.10 (1)
BIGFOIL.COM POLAR EXPORT
GA 35A316
GA 35A316 |  |  |  | Cl Max: | 1.609 | at alpha= | 14.5 | deg
JavaFoil+Calcfoil stall+Eppler ext transition |  |  |  | L/D Max: | 116.936 | at alpha= | 8 | deg
Re: | 12000000 |  |  | Cd Min: | 0.00577 | at alpha= | -0.5 | deg
Mach: | 0.1 |  |  | Cl=0 at alpha= | -2.3387 | deg
|  |  |  | @ Cl=0.1, Cd= | 0.0062126
|  |  |  | @ Cl=0.4, Cd= | 0.0058771
|  |  |  | @ Cl=0.6, Cd= | 0.0063178
alpha (deg) | Cl | Cd | Cm | Cl/Cd
-17.5 | -0.724 | 0.10003 | -0.012 | -7.236
-17 | -0.747 | 0.08765 | -0.013 | -8.524
-16.5 | -0.777 | 0.07037 | -0.015 | -11.04
-16 | -0.813 | 0.05092 | -0.017 | -15.956
-15.5 | -0.838 | 0.04017 | -0.018 | -20.867
-15 | -0.865 | 0.03036 | -0.02 | -28.481
-14.5 | -0.888 | 0.02299 | -0.021 | -38.638
-14 | -0.903 | 0.01897 | -0.022 | -47.595
-13.5 | -0.912 | 0.01632 | -0.023 | -55.883
-13 | -0.915 | 0.01448 | -0.025 | -63.208
-12.5 | -0.918 | 0.01289 | -0.026 | -71.216
-12 | -0.906 | 0.0118 | -0.027 | -76.849
-11.5 | -0.889 | 0.01119 | -0.028 | -79.462
-11 | -0.867 | 0.01079 | -0.029 | -80.344
-10.5 | -0.84 | 0.01029 | -0.03 | -81.69
-10 | -0.81 | 0.00983 | -0.03 | -82.343
-9.5 | -0.775 | 0.00938 | -0.031 | -82.611
-9 | -0.736 | 0.00904 | -0.032 | -81.452
-8.5 | -0.694 | 0.00891 | -0.033 | -77.879
-8 | -0.649 | 0.00856 | -0.034 | -75.751
-7.5 | -0.6 | 0.00845 | -0.035 | -71.03
-7 | -0.549 | 0.00815 | -0.036 | -67.416
-6.5 | -0.496 | 0.00789 | -0.037 | -62.814
-6 | -0.44 | 0.00769 | -0.038 | -57.289
-5.5 | -0.383 | 0.00766 | -0.039 | -50.01
-5 | -0.325 | 0.00745 | -0.04 | -43.603
-4.5 | -0.265 | 0.00744 | -0.041 | -35.64
-4 | -0.205 | 0.00731 | -0.042 | -28.009
-3.5 | -0.144 | 0.00721 | -0.043 | -19.937
-3 | -0.082 | 0.00683 | -0.044 | -12.034
-2.5 | -0.02 | 0.00639 | -0.045 | -3.193
-2 | 0.042 | 0.00625 | -0.046 | 6.654
-1.5 | 0.104 | 0.00621 | -0.047 | 16.715
-1 | 0.166 | 0.00601 | -0.048 | 27.597
-0.5 | 0.228 | 0.00577 | -0.049 | 39.511
0 | 0.292 | 0.00579 | -0.05 | 50.504
0.5 | 0.355 | 0.00579 | -0.051 | 61.306
1 | 0.417 | 0.00591 | -0.052 | 70.581
1.5 | 0.48 | 0.00604 | -0.053 | 79.461
2 | 0.542 | 0.00606 | -0.054 | 89.443
2.5 | 0.605 | 0.00634 | -0.055 | 95.406
3 | 0.665 | 0.00676 | -0.056 | 98.382
3.5 | 0.727 | 0.00698 | -0.057 | 104.136
4 | 0.789 | 0.00739 | -0.058 | 106.742
4.5 | 0.85 | 0.00784 | -0.059 | 108.379
5 | 0.911 | 0.00822 | -0.06 | 110.883
5.5 | 0.972 | 0.00867 | -0.061 | 112.144
6 | 1.032 | 0.00917 | -0.062 | 112.462
6.5 | 1.09 | 0.00979 | -0.063 | 111.277
7 | 1.147 | 0.00997 | -0.064 | 115.088
7.5 | 1.202 | 0.01037 | -0.065 | 115.91
8 | 1.256 | 0.01074 | -0.066 | 116.936
8.5 | 1.307 | 0.0122 | -0.067 | 107.157
9 | 1.356 | 0.01243 | -0.068 | 109.124
9.5 | 1.402 | 0.01315 | -0.069 | 106.664
10 | 1.446 | 0.0135 | -0.07 | 107.082
10.5 | 1.486 | 0.01425 | -0.071 | 104.259
11 | 1.523 | 0.01469 | -0.072 | 103.709
11.5 | 1.556 | 0.0152 | -0.073 | 102.382
12 | 1.552 | 0.01669 | -0.072 | 92.997
12.5 | 1.572 | 0.01754 | -0.073 | 89.634
13 | 1.588 | 0.01858 | -0.073 | 85.477
13.5 | 1.599 | 0.01976 | -0.074 | 80.951
14 | 1.606 | 0.02101 | -0.075 | 76.47
14.5 | 1.609 | 0.02242 | -0.075 | 71.753
15 | 1.606 | 0.02416 | -0.076 | 66.48
15.5 | 1.601 | 0.02579 | -0.076 | 62.06
16 | 1.591 | 0.02768 | -0.077 | 57.486
16.5 | 1.577 | 0.02985 | -0.077 | 52.832
17 | 1.559 | 0.03244 | -0.078 | 48.067
17.5 | 1.54 | 0.03454 | -0.078 | 44.587
18 | 1.51 | 0.03732 | -0.079 | 40.468
18.5 | 1.473 | 0.04045 | -0.079 | 36.41
19 | 1.433 | 0.04369 | -0.079 | 32.796
19.5 | 1.39 | 0.04764 | -0.08 | 29.175

## 116. Re 12M Mach 0.10 (2)
BIGFOIL.COM POLAR EXPORT
GA 35A316
GA 35A316 |  |  |  | Cl Max: | 1.8305 | at alpha= | 20 | deg
XFOIL ncrit=9 |  |  |  | L/D Max: | 137.629 | at alpha= | 5 | deg
Re: | 12000000 |  |  | Cd Min: | 0.05531 | at alpha= | 20 | deg
Mach: | 0.1 |  |  | Cl=0 at alpha= | -2.4112 | deg
|  |  |  | @ Cl=0.1, Cd= | 0.0049674
|  |  |  | @ Cl=0.4, Cd= | 0.0042683
|  |  |  | @ Cl=0.6, Cd= | 0.0047401
alpha (deg) | Cl | Cd | Cm | Cl/Cd
-20 | -1.6409 | 0.0337 | -0.0699 | -48.6914
-19.5 | -1.6304 | 0.02966 | -0.0703 | -54.9697
-19 | -1.6143 | 0.02635 | -0.0702 | -61.2638
-18.5 | -1.5949 | 0.02359 | -0.0693 | -67.6092
-18 | -1.5722 | 0.02133 | -0.0679 | -73.7084
-17.5 | -1.5458 | 0.01955 | -0.0661 | -79.0691
-17 | -1.5195 | 0.0182 | -0.0633 | -83.489
-16.5 | -1.4905 | 0.01707 | -0.0604 | -87.3169
-16 | -1.4594 | 0.01597 | -0.0573 | -91.3838
-15.5 | -1.4228 | 0.01506 | -0.0547 | -94.4754
-15 | -1.3797 | 0.01423 | -0.053 | -96.9571
-14.5 | -1.3339 | 0.01348 | -0.0517 | -98.954
-14 | -1.2862 | 0.01278 | -0.0506 | -100.6416
-13.5 | -1.237 | 0.01215 | -0.0497 | -101.8107
-13 | -1.1866 | 0.01158 | -0.0489 | -102.4698
-12.5 | -1.1348 | 0.01105 | -0.0484 | -102.6968
-12 | -1.0822 | 0.01058 | -0.0479 | -102.2873
-11.5 | -1.0287 | 0.01014 | -0.0475 | -101.4497
-11 | -0.9746 | 0.00975 | -0.0473 | -99.959
-10.5 | -0.92 | 0.00938 | -0.0471 | -98.081
-10 | -0.8652 | 0.009 | -0.047 | -96.1333
-9.5 | -0.8103 | 0.00862 | -0.0468 | -94.0023
-9 | -0.7548 | 0.00826 | -0.0468 | -91.3801
-8.5 | -0.6988 | 0.00797 | -0.0468 | -87.6788
-7.5 | -0.5855 | 0.00746 | -0.0472 | -78.4853
-7 | -0.5288 | 0.00718 | -0.0473 | -73.649
-6.5 | -0.4717 | 0.00697 | -0.0476 | -67.6758
-6 | -0.4142 | 0.00675 | -0.0479 | -61.363
-5.5 | -0.3568 | 0.00655 | -0.0482 | -54.4733
-5 | -0.2991 | 0.00637 | -0.0486 | -46.9545
-4.5 | -0.2412 | 0.00619 | -0.049 | -38.9661
-4 | -0.1835 | 0.00603 | -0.0493 | -30.4312
-3.5 | -0.1254 | 0.00585 | -0.0498 | -21.4359
-3 | -0.0677 | 0.00568 | -0.0502 | -11.919
-2.5 | -0.0102 | 0.00548 | -0.0506 | -1.8613
-2 | 0.0472 | 0.00523 | -0.051 | 9.0249
-1.5 | 0.1035 | 0.00495 | -0.0512 | 20.9091
-1 | 0.1601 | 0.00465 | -0.0514 | 34.4301
-0.5 | 0.2151 | 0.00434 | -0.0515 | 49.5622
0 | 0.272 | 0.00425 | -0.0518 | 64
0.5 | 0.329 | 0.00418 | -0.0522 | 78.7081
1 | 0.3868 | 0.00425 | -0.0526 | 91.0118
1.5 | 0.4445 | 0.00433 | -0.0531 | 102.6559
2 | 0.5014 | 0.00445 | -0.0535 | 112.6742
2.5 | 0.5576 | 0.00462 | -0.0537 | 120.6926
3 | 0.6141 | 0.00478 | -0.054 | 128.4728
3.5 | 0.6698 | 0.00496 | -0.0543 | 135.0403
4 | 0.7236 | 0.00528 | -0.0541 | 137.0455
5 | 0.8299 | 0.00603 | -0.0538 | 137.6285
5.5 | 0.8803 | 0.0066 | -0.0531 | 133.3788
6 | 0.9332 | 0.00698 | -0.0529 | 133.6963
6.5 | 0.9854 | 0.00738 | -0.0526 | 133.523
7 | 1.0383 | 0.00772 | -0.0525 | 134.4948
7.5 | 1.0905 | 0.00806 | -0.0522 | 135.2978
8 | 1.1411 | 0.00845 | -0.0516 | 135.0414
8.5 | 1.1894 | 0.00892 | -0.0507 | 133.3408
9 | 1.2355 | 0.00939 | -0.0493 | 131.5761
9.5 | 1.2825 | 0.00986 | -0.0481 | 130.071
10 | 1.3348 | 0.01047 | -0.0484 | 127.4881
10.5 | 1.374 | 0.01113 | -0.0459 | 123.4501
11 | 1.4108 | 0.01184 | -0.0431 | 119.1554
11.5 | 1.4475 | 0.01264 | -0.0407 | 114.5174
12 | 1.4849 | 0.01348 | -0.0386 | 110.1558
12.5 | 1.5204 | 0.01451 | -0.0366 | 104.7829
13 | 1.5538 | 0.01576 | -0.0346 | 98.5914
13.5 | 1.5861 | 0.01717 | -0.0327 | 92.3762
14 | 1.6183 | 0.01868 | -0.0312 | 86.6328
14.5 | 1.6487 | 0.02037 | -0.0296 | 80.9377
15 | 1.676 | 0.02233 | -0.028 | 75.056
15.5 | 1.7008 | 0.02452 | -0.0263 | 69.3638
16 | 1.7222 | 0.02698 | -0.0246 | 63.8325
16.5 | 1.7401 | 0.0298 | -0.0229 | 58.3926
17 | 1.7567 | 0.0328 | -0.0213 | 53.5579
17.5 | 1.7746 | 0.03581 | -0.02 | 49.556
18 | 1.7902 | 0.03914 | -0.0188 | 45.7384
18.5 | 1.803 | 0.04279 | -0.0178 | 42.136
19 | 1.8143 | 0.0467 | -0.017 | 38.8501
19.5 | 1.8234 | 0.05084 | -0.0162 | 35.8655
20 | 1.8305 | 0.05531 | -0.0157 | 33.0953

## 117. Re 12M Mach 0.25 (1)
BIGFOIL.COM POLAR EXPORT
GA 35A316
GA 35A316 |  |  |  | Cl Max: | 1.543 | at alpha= | 13 | deg
JavaFoil+Calcfoil stall+Eppler ext transition |  |  |  | L/D Max: | 117.983 | at alpha= | 7 | deg
Re: | 12000000 |  |  | Cd Min: | 0.00585 | at alpha= | -0.5 | deg
Mach: | 0.25 |  |  | Cl=0 at alpha= | -2.3359 | deg
|  |  |  | @ Cl=0.1, Cd= | 0.0063078
|  |  |  | @ Cl=0.4, Cd= | 0.0059302
|  |  |  | @ Cl=0.6, Cd= | 0.0063485
alpha (deg) | Cl | Cd | Cm | Cl/Cd
-16.5 | -0.424 | 0.11218 | -0.012 | -3.776
-16 | -0.471 | 0.10552 | -0.013 | -4.465
-15.5 | -0.513 | 0.10178 | -0.013 | -5.042
-15 | -0.557 | 0.08985 | -0.015 | -6.204
-14.5 | -0.601 | 0.07598 | -0.016 | -7.914
-14 | -0.657 | 0.05251 | -0.019 | -12.506
-13.5 | -0.708 | 0.03527 | -0.022 | -20.072
-13 | -0.755 | 0.02321 | -0.024 | -32.547
-12.5 | -0.789 | 0.01753 | -0.026 | -44.993
-12 | -0.811 | 0.01447 | -0.027 | -56.065
-11.5 | -0.823 | 0.01287 | -0.028 | -63.966
-11 | -0.821 | 0.01211 | -0.029 | -67.839
-10.5 | -0.809 | 0.01104 | -0.03 | -73.279
-10 | -0.79 | 0.01079 | -0.031 | -73.203
-9.5 | -0.765 | 0.00992 | -0.032 | -77.05
-9 | -0.733 | 0.0098 | -0.033 | -74.805
-8.5 | -0.696 | 0.00897 | -0.034 | -77.64
-8 | -0.654 | 0.00881 | -0.035 | -74.283
-7.5 | -0.608 | 0.00869 | -0.036 | -70.034
-7 | -0.559 | 0.00836 | -0.037 | -66.787
-6.5 | -0.506 | 0.00802 | -0.038 | -63.069
-6 | -0.45 | 0.00786 | -0.039 | -57.283
-5.5 | -0.392 | 0.00754 | -0.04 | -52.052
-5 | -0.333 | 0.00754 | -0.041 | -44.156
-4.5 | -0.272 | 0.00756 | -0.042 | -35.998
-4 | -0.21 | 0.0072 | -0.043 | -29.188
-3.5 | -0.148 | 0.00709 | -0.044 | -20.797
-3 | -0.084 | 0.00699 | -0.045 | -12.08
-2.5 | -0.021 | 0.00643 | -0.046 | -3.256
-2 | 0.043 | 0.00629 | -0.047 | 6.795
-1.5 | 0.107 | 0.00631 | -0.048 | 16.914
-1 | 0.171 | 0.00623 | -0.05 | 27.366
-0.5 | 0.234 | 0.00585 | -0.051 | 40.066
0 | 0.3 | 0.00585 | -0.052 | 51.351
0.5 | 0.365 | 0.00587 | -0.053 | 62.152
1 | 0.429 | 0.00598 | -0.054 | 71.732
1.5 | 0.493 | 0.00612 | -0.055 | 80.637
2 | 0.557 | 0.00615 | -0.056 | 90.589
2.5 | 0.622 | 0.00645 | -0.057 | 96.351
3 | 0.683 | 0.00684 | -0.058 | 99.918
3.5 | 0.747 | 0.00721 | -0.059 | 103.609
4 | 0.81 | 0.0076 | -0.06 | 106.671
4.5 | 0.873 | 0.008 | -0.061 | 109.181
5 | 0.936 | 0.00849 | -0.062 | 110.159
5.5 | 0.998 | 0.009 | -0.063 | 110.872
6 | 1.059 | 0.00933 | -0.064 | 113.528
6.5 | 1.118 | 0.01014 | -0.065 | 110.308
7 | 1.176 | 0.00997 | -0.066 | 117.983
7.5 | 1.232 | 0.01058 | -0.067 | 116.414
8 | 1.285 | 0.01126 | -0.068 | 114.114
8.5 | 1.336 | 0.0128 | -0.069 | 104.379
9 | 1.383 | 0.01313 | -0.07 | 105.351
9.5 | 1.427 | 0.01392 | -0.071 | 102.575
10 | 1.467 | 0.01433 | -0.072 | 102.372
10.5 | 1.503 | 0.01524 | -0.073 | 98.614
11 | 1.501 | 0.01624 | -0.072 | 92.464
11.5 | 1.521 | 0.01734 | -0.073 | 87.74
12 | 1.535 | 0.0185 | -0.074 | 82.988
12.5 | 1.542 | 0.0196 | -0.074 | 78.687
13 | 1.543 | 0.02098 | -0.075 | 73.538
13.5 | 1.536 | 0.02249 | -0.075 | 68.306
14 | 1.522 | 0.02435 | -0.076 | 62.514
14.5 | 1.502 | 0.02611 | -0.076 | 57.524
15 | 1.474 | 0.02863 | -0.077 | 51.489
15.5 | 1.44 | 0.03115 | -0.077 | 46.224
16 | 1.4 | 0.03363 | -0.078 | 41.617
16.5 | 1.353 | 0.03658 | -0.078 | 36.97
17 | 1.299 | 0.04042 | -0.078 | 32.128
17.5 | 1.239 | 0.0449 | -0.079 | 27.587
18 | 1.164 | 0.04981 | -0.079 | 23.366

## 118. Re 12M Mach 0.25 (2)
BIGFOIL.COM POLAR EXPORT
GA 35A316
GA 35A316 |  |  |  | Cl Max: | 1.7818 | at alpha= | 19.5 | deg
XFOIL ncrit=9 |  |  |  | L/D Max: | 140.262 | at alpha= | 4.5 | deg
Re: | 12000000 |  |  | Cd Min: | 0.10744 | at alpha= | -20 | deg
Mach: | 0.25 |  |  | Cl=0 at alpha= | -2.4189 | deg
|  |  |  | @ Cl=0.1, Cd= | 0.0050348
|  |  |  | @ Cl=0.4, Cd= | 0.0042595
|  |  |  | @ Cl=0.6, Cd= | 0.0047145
alpha (deg) | Cl | Cd | Cm | Cl/Cd
-20 | -1.1846 | 0.10744 | -0.0426 | -11.0257
-19.5 | -1.2764 | 0.08665 | -0.0555 | -14.7305
-19 | -1.3381 | 0.07093 | -0.065 | -18.8651
-18.5 | -1.384 | 0.0581 | -0.0724 | -23.821
-18 | -1.4181 | 0.04749 | -0.0779 | -29.861
-17.5 | -1.4374 | 0.03904 | -0.0815 | -36.8186
-17 | -1.4445 | 0.03236 | -0.0834 | -44.6384
-16.5 | -1.4431 | 0.02755 | -0.083 | -52.3811
-16 | -1.432 | 0.02371 | -0.0817 | -60.3965
-15.5 | -1.4136 | 0.02086 | -0.0791 | -67.7661
-15 | -1.3893 | 0.01874 | -0.0755 | -74.1355
-14.5 | -1.3645 | 0.01682 | -0.0709 | -81.1237
-14 | -1.3319 | 0.01537 | -0.0664 | -86.6558
-13.5 | -1.2866 | 0.0142 | -0.0635 | -90.6056
-13 | -1.2369 | 0.01325 | -0.0612 | -93.3509
-12.5 | -1.1844 | 0.01243 | -0.0592 | -95.2856
-12 | -1.1301 | 0.0117 | -0.0575 | -96.5897
-11.5 | -1.0746 | 0.01107 | -0.0561 | -97.0732
-11 | -1.018 | 0.01049 | -0.0549 | -97.0448
-10.5 | -0.9607 | 0.00998 | -0.0538 | -96.2625
-10 | -0.9026 | 0.00951 | -0.053 | -94.9106
-9.5 | -0.8441 | 0.00912 | -0.0523 | -92.5548
-9 | -0.7857 | 0.00868 | -0.0517 | -90.5184
-8.5 | -0.7272 | 0.00829 | -0.0512 | -87.7201
-8 | -0.668 | 0.00794 | -0.0509 | -84.131
-7.5 | -0.6085 | 0.00766 | -0.0506 | -79.4386
-7 | -0.5487 | 0.00739 | -0.0506 | -74.249
-6.5 | -0.4894 | 0.00711 | -0.0504 | -68.8326
-6 | -0.4293 | 0.00688 | -0.0505 | -62.3983
-5.5 | -0.3696 | 0.00666 | -0.0506 | -55.4955
-5 | -0.3093 | 0.00646 | -0.0508 | -47.8793
-4.5 | -0.2493 | 0.00628 | -0.0511 | -39.6975
-4 | -0.1892 | 0.0061 | -0.0514 | -31.0164
-3.5 | -0.129 | 0.00591 | -0.0517 | -21.8274
-3 | -0.0693 | 0.00575 | -0.052 | -12.0522
-2.5 | -0.0095 | 0.00553 | -0.0524 | -1.7179
-1.5 | 0.1077 | 0.005 | -0.0528 | 21.54
-1 | 0.166 | 0.00468 | -0.0531 | 35.4701
-0.5 | 0.2228 | 0.00435 | -0.0531 | 51.2184
0 | 0.2816 | 0.00425 | -0.0534 | 66.2588
0.5 | 0.3407 | 0.0042 | -0.0537 | 81.119
1 | 0.4005 | 0.00426 | -0.0542 | 94.0141
1.5 | 0.4601 | 0.00436 | -0.0547 | 105.5275
2 | 0.5191 | 0.00447 | -0.055 | 116.1298
2.5 | 0.5771 | 0.00466 | -0.0552 | 123.8412
3 | 0.6359 | 0.0048 | -0.0556 | 132.4792
3.5 | 0.6933 | 0.00501 | -0.0557 | 138.3832
4 | 0.7484 | 0.00537 | -0.0553 | 139.3669
4.5 | 0.8037 | 0.00573 | -0.0551 | 140.2618
5 | 0.8582 | 0.00614 | -0.0546 | 139.772
5.5 | 0.9097 | 0.00676 | -0.0537 | 134.571
6 | 0.9641 | 0.00715 | -0.0533 | 134.8392
6.5 | 1.0178 | 0.0076 | -0.0527 | 133.9211
7 | 1.0718 | 0.00799 | -0.0521 | 134.1427
7.5 | 1.1252 | 0.00839 | -0.0514 | 134.112
8 | 1.1767 | 0.00884 | -0.0503 | 133.1109
8.5 | 1.2247 | 0.00941 | -0.0487 | 130.1488
9 | 1.2702 | 0.00991 | -0.0464 | 128.1736
9.5 | 1.3193 | 0.01056 | -0.0451 | 124.9337
10 | 1.3566 | 0.01134 | -0.0416 | 119.6296
10.5 | 1.3943 | 0.01225 | -0.0386 | 113.8204
11 | 1.4321 | 0.01328 | -0.0359 | 107.8389
11.5 | 1.4705 | 0.0144 | -0.0336 | 102.1181
12 | 1.5072 | 0.01575 | -0.0314 | 95.6952
12.5 | 1.5408 | 0.0174 | -0.0291 | 88.5517
13 | 1.5739 | 0.01919 | -0.0271 | 82.0167
13.5 | 1.606 | 0.02113 | -0.0251 | 76.0057
14 | 1.6348 | 0.02334 | -0.0231 | 70.0428
14.5 | 1.6605 | 0.02582 | -0.021 | 64.3106
15 | 1.6818 | 0.02865 | -0.0188 | 58.7016
15.5 | 1.7013 | 0.03174 | -0.0167 | 53.6011
16 | 1.7157 | 0.03536 | -0.0147 | 48.5209
16.5 | 1.733 | 0.0389 | -0.0131 | 44.5501
17 | 1.7483 | 0.04268 | -0.0116 | 40.963
17.5 | 1.7616 | 0.04678 | -0.0103 | 37.6571
18 | 1.7699 | 0.05144 | -0.0091 | 34.4071
18.5 | 1.7768 | 0.05634 | -0.0082 | 31.5371
19 | 1.7814 | 0.06158 | -0.0076 | 28.9282
19.5 | 1.7818 | 0.06732 | -0.0072 | 26.4676
20 | 1.7771 | 0.07384 | -0.0073 | 24.0669

## 119. Re 12M Mach 0.50 (1)
BIGFOIL.COM POLAR EXPORT
GA 35A316
GA 35A316 |  |  |  | Cl Max: | 1.39 | at alpha= | 9 | deg
JavaFoil+Calcfoil stall+Eppler ext transition |  |  |  | L/D Max: | 108.128 | at alpha= | 6 | deg
Re: | 12000000 |  |  | Cd Min: | 0.00606 | at alpha= | 0 | deg
Mach: | 0.5 |  |  | Cl=0 at alpha= | -2.338 | deg
|  |  |  | @ Cl=0.1, Cd= | 0.0065061
|  |  |  | @ Cl=0.4, Cd= | 0.0061578
|  |  |  | @ Cl=0.6, Cd= | 0.0065029
alpha (deg) | Cl | Cd | Cm | Cl/Cd
-20 | -1.008 | 0.16279 | -0.01 | -6.192
-19.5 | -0.979 | 0.15757 | -0.01 | -6.214
-19 | -0.95 | 0.15428 | -0.01 | -6.157
-18.5 | -0.921 | 0.15053 | -0.011 | -6.118
-18 | -0.893 | 0.13863 | -0.011 | -6.445
-17.5 | -0.871 | 0.1313 | -0.012 | -6.63
-17 | -0.845 | 0.12172 | -0.013 | -6.939
-16.5 | -0.816 | 0.11622 | -0.014 | -7.022
-16 | -0.786 | 0.1126 | -0.014 | -6.984
-15.5 | -0.756 | 0.10952 | -0.014 | -6.902
-15 | -0.727 | 0.10475 | -0.015 | -6.94
-14.5 | -0.697 | 0.10163 | -0.015 | -6.86
-14 | -0.667 | 0.09884 | -0.015 | -6.75
-13.5 | -0.639 | 0.0945 | -0.015 | -6.76
-13 | -0.611 | 0.09439 | -0.016 | -6.471
-12.5 | -0.584 | 0.08487 | -0.017 | -6.886
-12 | -0.554 | 0.08205 | -0.017 | -6.755
-11.5 | -0.529 | 0.0724 | -0.019 | -7.308
-11 | -0.502 | 0.06702 | -0.02 | -7.484
-10.5 | -0.494 | 0.04603 | -0.026 | -10.74
-10 | -0.438 | 0.06807 | -0.017 | -6.439
-9.5 | -0.447 | 0.03335 | -0.03 | -13.407
-9 | -0.468 | 0.01231 | -0.037 | -38.042
-8.5 | -0.433 | 0.01211 | -0.038 | -35.723
-8 | -0.4 | 0.01075 | -0.039 | -37.166
-7.5 | -0.463 | 0.01069 | -0.04 | -43.294
-7 | -0.543 | 0.00942 | -0.042 | -57.665
-6.5 | -0.524 | 0.00928 | -0.043 | -56.473
-6 | -0.481 | 0.00886 | -0.044 | -54.335
-5.5 | -0.427 | 0.00831 | -0.045 | -51.415
-5 | -0.366 | 0.00795 | -0.046 | -46.067
-4.5 | -0.301 | 0.00765 | -0.047 | -39.362
-4 | -0.233 | 0.00775 | -0.048 | -30.125
-3.5 | -0.164 | 0.00752 | -0.05 | -21.832
-3 | -0.094 | 0.0076 | -0.051 | -12.379
-2.5 | -0.023 | 0.00717 | -0.052 | -3.259
-2 | 0.048 | 0.00655 | -0.053 | 7.288
-1.5 | 0.119 | 0.00649 | -0.054 | 18.372
-1 | 0.191 | 0.00646 | -0.055 | 29.495
-0.5 | 0.262 | 0.00609 | -0.056 | 42.983
0 | 0.336 | 0.00606 | -0.058 | 55.374
0.5 | 0.408 | 0.00617 | -0.059 | 66.065
1 | 0.479 | 0.00623 | -0.06 | 76.924
1.5 | 0.551 | 0.00636 | -0.061 | 86.738
2 | 0.623 | 0.00657 | -0.062 | 94.785
2.5 | 0.695 | 0.0069 | -0.063 | 100.726
3 | 0.763 | 0.0074 | -0.065 | 103.183
3.5 | 0.834 | 0.00788 | -0.066 | 105.816
4 | 0.904 | 0.00891 | -0.067 | 101.509
4.5 | 0.974 | 0.00907 | -0.068 | 107.382
5 | 1.043 | 0.01023 | -0.069 | 101.892
5.5 | 1.111 | 0.01088 | -0.07 | 102.159
6 | 1.177 | 0.01089 | -0.071 | 108.128
6.5 | 1.239 | 0.01198 | -0.073 | 103.486
7 | 1.298 | 0.01338 | -0.074 | 97.035
7.5 | 1.35 | 0.01454 | -0.075 | 92.842
8 | 1.362 | 0.01576 | -0.074 | 86.464
8.5 | 1.386 | 0.017 | -0.075 | 81.556
9 | 1.39 | 0.01829 | -0.076 | 75.992
9.5 | 1.356 | 0.02011 | -0.077 | 67.448
10 | 1.218 | 0.0226 | -0.077 | 53.906
10.5 | 0.87 | 0.02523 | -0.078 | 34.494
11 | 0.9 | 0.02726 | -0.078 | 33.012
11.5 | 0.927 | 0.03031 | -0.079 | 30.592
12 | 0.915 | 0.04879 | -0.074 | 18.755
12.5 | 0.977 | 0.03844 | -0.079 | 25.424
13 | 0.999 | 0.0446 | -0.079 | 22.398
13.5 | 0.957 | 0.08028 | -0.068 | 11.917
14 | 1.046 | 0.05329 | -0.078 | 19.62

## 120. Re 12M Mach 0.50 (2)
BIGFOIL.COM POLAR EXPORT
GA 35A316
GA 35A316 |  |  |  | Cl Max: | 1.5785 | at alpha= | 13 | deg
XFOIL ncrit=9 |  |  |  | L/D Max: | 151.134 | at alpha= | 3.5 | deg
Re: | 12000000 |  |  | Cd Min: | 0.14724 | at alpha= | 18 | deg
Mach: | 0.5 |  |  | Cl=0 at alpha= | -2.4478 | deg
|  |  |  | @ Cl=0.1, Cd= | 0.0053239
|  |  |  | @ Cl=0.4, Cd= | 0.0043056
|  |  |  | @ Cl=0.6, Cd= | 0.004602
alpha (deg) | Cl | Cd | Cm | Cl/Cd
-13.5 | -0.5157 | 0.12476 | -0.037 | -4.1335
-13 | -0.5285 | 0.1131 | -0.0434 | -4.6729
-12.5 | -0.5441 | 0.1015 | -0.0499 | -5.3606
-12 | -0.5608 | 0.09017 | -0.0564 | -6.2194
-11.5 | -0.579 | 0.07874 | -0.0629 | -7.3533
-11 | -0.599 | 0.0662 | -0.0698 | -9.0483
-10.5 | -0.6213 | 0.05381 | -0.0792 | -11.5462
-10 | -0.6486 | 0.04228 | -0.0886 | -15.3406
-9 | -0.7174 | 0.02435 | -0.0949 | -29.462
-8.5 | -0.7404 | 0.01865 | -0.0873 | -39.6997
-8 | -0.7365 | 0.01318 | -0.0796 | -55.8801
-7.5 | -0.7014 | 0.00995 | -0.0728 | -70.4925
-7 | -0.6398 | 0.00865 | -0.0686 | -73.9653
-6.5 | -0.5701 | 0.008 | -0.066 | -71.2625
-6 | -0.4987 | 0.00758 | -0.0643 | -65.7916
-5.5 | -0.4276 | 0.00719 | -0.0629 | -59.4715
-5 | -0.3566 | 0.00692 | -0.0619 | -51.5318
-4.5 | -0.2858 | 0.00664 | -0.0613 | -43.0422
-4 | -0.2154 | 0.00641 | -0.0608 | -33.6037
-3.5 | -0.1455 | 0.00622 | -0.0606 | -23.3923
-3 | -0.0756 | 0.00601 | -0.0606 | -12.579
-2.5 | -0.0071 | 0.00579 | -0.0605 | -1.2263
-2 | 0.0609 | 0.00553 | -0.0605 | 11.0127
-1.5 | 0.1273 | 0.00518 | -0.0604 | 24.5753
-1 | 0.1928 | 0.00483 | -0.0602 | 39.9172
-0.5 | 0.2577 | 0.00444 | -0.0601 | 58.0405
0 | 0.3254 | 0.00431 | -0.0603 | 75.4988
0.5 | 0.3936 | 0.0043 | -0.0607 | 91.5349
1 | 0.4626 | 0.00436 | -0.0612 | 106.1009
1.5 | 0.5309 | 0.00447 | -0.0615 | 118.7696
2 | 0.5992 | 0.0046 | -0.0618 | 130.2609
2.5 | 0.6671 | 0.00477 | -0.0619 | 139.8532
3 | 0.7338 | 0.005 | -0.0618 | 146.76
3.5 | 0.7995 | 0.00529 | -0.0613 | 151.1342
4 | 0.8618 | 0.00571 | -0.0603 | 150.9282
4.5 | 0.9204 | 0.0063 | -0.0585 | 146.0952
5 | 0.9797 | 0.00686 | -0.0566 | 142.8134
5.5 | 1.0372 | 0.00751 | -0.0544 | 138.1092
6 | 1.0914 | 0.00825 | -0.0515 | 132.2909
6.5 | 1.1483 | 0.00881 | -0.0487 | 130.3405
7.5 | 1.2469 | 0.01036 | -0.0408 | 120.3571
8 | 1.2888 | 0.01166 | -0.0364 | 110.5317
9 | 1.3623 | 0.01555 | -0.0281 | 87.6077
9.5 | 1.397 | 0.01817 | -0.0245 | 76.885
10 | 1.4345 | 0.02072 | -0.0211 | 69.2326
10.5 | 1.4691 | 0.02351 | -0.0176 | 62.4883
11 | 1.5023 | 0.02642 | -0.0139 | 56.8622
11.5 | 1.53 | 0.02979 | -0.0101 | 51.3595
12 | 1.5543 | 0.03354 | -0.0063 | 46.3417
12.5 | 1.5711 | 0.03798 | -0.0025 | 41.3665
13 | 1.5785 | 0.04331 | 0.0011 | 36.4465
13.5 | 1.573 | 0.04976 | 0.0043 | 31.6117
14 | 1.5535 | 0.05758 | 0.0066 | 26.9799
14.5 | 1.5242 | 0.06661 | 0.0077 | 22.8825
15 | 1.4906 | 0.07648 | 0.0075 | 19.4901
15.5 | 1.4547 | 0.08697 | 0.006 | 16.7265
16 | 1.4173 | 0.09818 | 0.0032 | 14.4357
16.5 | 1.3812 | 0.10986 | -0.0007 | 12.5724
17 | 1.3462 | 0.12192 | -0.0059 | 11.0417
17.5 | 1.3135 | 0.13442 | -0.0121 | 9.7716
18 | 1.2821 | 0.14724 | -0.0195 | 8.7076

## 121. Re 14M Mach 0.00 (1)
BIGFOIL.COM POLAR EXPORT
GA 35A316
GA 35A316 |  |  |  | Cl Max: | 1.625 | at alpha= | 15 | deg
JavaFoil+Calcfoil stall+Eppler ext transition |  |  |  | L/D Max: | 119.226 | at alpha= | 7 | deg
Re: | 14000000 |  |  | Cd Min: | 0.00577 | at alpha= | 0 | deg
Mach: | 0 |  |  | Cl=0 at alpha= | -2.3361 | deg
|  |  |  | @ Cl=0.1, Cd= | 0.0062219
|  |  |  | @ Cl=0.4, Cd= | 0.0058831
|  |  |  | @ Cl=0.6, Cd= | 0.0068184
alpha (deg) | Cl | Cd | Cm | Cl/Cd
-18.5 | -0.732 | 0.11457 | -0.011 | -6.392
-18 | -0.751 | 0.10486 | -0.012 | -7.161
-17.5 | -0.787 | 0.07801 | -0.014 | -10.09
-17 | -0.815 | 0.06218 | -0.015 | -13.111
-16.5 | -0.84 | 0.05007 | -0.016 | -16.78
-16 | -0.864 | 0.0397 | -0.017 | -21.766
-15.5 | -0.89 | 0.0299 | -0.019 | -29.748
-15 | -0.908 | 0.02417 | -0.02 | -37.548
-14.5 | -0.923 | 0.01966 | -0.021 | -46.931
-14 | -0.933 | 0.01656 | -0.022 | -56.349
-13.5 | -0.937 | 0.01469 | -0.023 | -63.809
-13 | -0.937 | 0.01335 | -0.025 | -70.186
-12.5 | -0.932 | 0.01189 | -0.026 | -78.356
-12 | -0.916 | 0.01137 | -0.027 | -80.536
-11.5 | -0.896 | 0.01085 | -0.028 | -82.523
-11 | -0.872 | 0.01039 | -0.028 | -83.923
-10.5 | -0.843 | 0.01031 | -0.029 | -81.78
-10 | -0.811 | 0.00952 | -0.03 | -85.231
-9.5 | -0.775 | 0.00908 | -0.031 | -85.36
-9 | -0.736 | 0.00876 | -0.032 | -84.002
-8.5 | -0.693 | 0.00861 | -0.033 | -80.482
-8 | -0.647 | 0.00831 | -0.034 | -77.86
-7.5 | -0.598 | 0.00821 | -0.035 | -72.853
-7 | -0.547 | 0.00791 | -0.036 | -69.194
-6.5 | -0.494 | 0.00775 | -0.037 | -63.703
-6 | -0.439 | 0.00746 | -0.038 | -58.822
-5.5 | -0.382 | 0.00745 | -0.039 | -51.232
-5 | -0.323 | 0.0072 | -0.04 | -44.904
-4.5 | -0.264 | 0.0072 | -0.041 | -36.632
-4 | -0.204 | 0.00722 | -0.042 | -28.206
-3.5 | -0.143 | 0.00691 | -0.043 | -20.691
-3 | -0.082 | 0.00684 | -0.044 | -11.948
-2.5 | -0.02 | 0.00672 | -0.045 | -3.02
-2 | 0.041 | 0.00626 | -0.046 | 6.611
-1.5 | 0.103 | 0.00622 | -0.047 | 16.599
-1 | 0.165 | 0.00604 | -0.048 | 27.357
-0.5 | 0.227 | 0.00579 | -0.049 | 39.217
0 | 0.291 | 0.00577 | -0.05 | 50.371
0.5 | 0.353 | 0.00583 | -0.051 | 60.545
1 | 0.415 | 0.0059 | -0.052 | 70.34
1.5 | 0.477 | 0.00605 | -0.053 | 78.968
2 | 0.54 | 0.00617 | -0.054 | 87.396
2.5 | 0.602 | 0.00684 | -0.055 | 88.039
3 | 0.662 | 0.00684 | -0.056 | 96.828
3.5 | 0.724 | 0.00733 | -0.057 | 98.737
4 | 0.785 | 0.00742 | -0.058 | 105.793
4.5 | 0.846 | 0.00777 | -0.059 | 108.892
5 | 0.907 | 0.00849 | -0.06 | 106.819
5.5 | 0.967 | 0.00859 | -0.061 | 112.62
6 | 1.027 | 0.00893 | -0.062 | 114.907
6.5 | 1.085 | 0.0094 | -0.063 | 115.362
7 | 1.142 | 0.00958 | -0.064 | 119.226
7.5 | 1.197 | 0.01012 | -0.065 | 118.222
8 | 1.25 | 0.01063 | -0.066 | 117.655
8.5 | 1.302 | 0.01158 | -0.067 | 112.388
9 | 1.351 | 0.01229 | -0.068 | 109.868
9.5 | 1.397 | 0.0125 | -0.069 | 111.784
10 | 1.441 | 0.01305 | -0.07 | 110.484
10.5 | 1.482 | 0.01356 | -0.071 | 109.317
11 | 1.52 | 0.01416 | -0.072 | 107.348
11.5 | 1.554 | 0.01487 | -0.073 | 104.565
12 | 1.585 | 0.01529 | -0.074 | 103.667
12.5 | 1.577 | 0.01674 | -0.073 | 94.248
13 | 1.596 | 0.01764 | -0.073 | 90.46
13.5 | 1.61 | 0.0187 | -0.074 | 86.091
14 | 1.619 | 0.01994 | -0.075 | 81.193
14.5 | 1.624 | 0.02108 | -0.075 | 77.07
15 | 1.625 | 0.02265 | -0.076 | 71.76
15.5 | 1.622 | 0.02442 | -0.076 | 66.428
16 | 1.617 | 0.02587 | -0.077 | 62.488
16.5 | 1.607 | 0.02784 | -0.077 | 57.716
17 | 1.592 | 0.03035 | -0.078 | 52.458
17.5 | 1.577 | 0.03221 | -0.078 | 48.975
18 | 1.552 | 0.03483 | -0.079 | 44.566
18.5 | 1.521 | 0.03747 | -0.079 | 40.589
19 | 1.486 | 0.0403 | -0.079 | 36.879
19.5 | 1.449 | 0.04374 | -0.08 | 33.13
20 | 1.41 | 0.04719 | -0.08 | 29.882

## 122. Re 14M Mach 0.00 (2)
BIGFOIL.COM POLAR EXPORT
GA 35A316
GA 35A316 |  |  |  | Cl Max: | 1.8573 | at alpha= | 20 | deg
XFOIL ncrit=9 |  |  |  | L/D Max: | 137.332 | at alpha= | 7.5 | deg
Re: | 14000000 |  |  | Cd Min: | 0.05027 | at alpha= | 20 | deg
Mach: | 0 |  |  | Cl=0 at alpha= | -2.4112 | deg
|  |  |  | @ Cl=0.1, Cd= | 0.0049261
|  |  |  | @ Cl=0.4, Cd= | 0.0042478
|  |  |  | @ Cl=0.6, Cd= | 0.0047869
alpha (deg) | Cl | Cd | Cm | Cl/Cd
-20 | -1.6818 | 0.02729 | -0.067 | -61.627
-19.5 | -1.6634 | 0.0245 | -0.0665 | -67.8939
-19 | -1.6416 | 0.02217 | -0.0655 | -74.046
-18.5 | -1.6175 | 0.02024 | -0.064 | -79.916
-18 | -1.5909 | 0.01866 | -0.0621 | -85.2572
-17.5 | -1.5632 | 0.01748 | -0.0596 | -89.4279
-17 | -1.533 | 0.01656 | -0.0568 | -92.5725
-16.5 | -1.4987 | 0.01574 | -0.0544 | -95.216
-16 | -1.4616 | 0.01496 | -0.0521 | -97.7005
-15 | -1.375 | 0.01342 | -0.0494 | -102.459
-14.5 | -1.3283 | 0.01275 | -0.0485 | -104.1804
-14 | -1.2803 | 0.01214 | -0.0477 | -105.4613
-13.5 | -1.231 | 0.01156 | -0.047 | -106.4879
-13 | -1.1806 | 0.01102 | -0.0465 | -107.1325
-12.5 | -1.1292 | 0.01055 | -0.0461 | -107.0332
-12 | -1.0767 | 0.0101 | -0.0459 | -106.604
-11.5 | -1.0236 | 0.00972 | -0.0457 | -105.3086
-11 | -0.9697 | 0.00935 | -0.0457 | -103.7112
-10.5 | -0.9154 | 0.00902 | -0.0456 | -101.4856
-10 | -0.8607 | 0.0087 | -0.0457 | -98.931
-9.5 | -0.806 | 0.00834 | -0.0457 | -96.6427
-9 | -0.751 | 0.00801 | -0.0457 | -93.7578
-8.5 | -0.6953 | 0.00772 | -0.0459 | -90.0648
-8 | -0.6393 | 0.00747 | -0.0461 | -85.5823
-7.5 | -0.5827 | 0.00724 | -0.0464 | -80.4834
-7 | -0.5264 | 0.00699 | -0.0466 | -75.3076
-6.5 | -0.4696 | 0.00677 | -0.0469 | -69.3648
-6 | -0.4125 | 0.00658 | -0.0473 | -62.69
-5.5 | -0.3554 | 0.00639 | -0.0476 | -55.6182
-5 | -0.2979 | 0.0062 | -0.0481 | -48.0484
-4.5 | -0.2405 | 0.00606 | -0.0485 | -39.6865
-4 | -0.1828 | 0.00588 | -0.049 | -31.0884
-3.5 | -0.1252 | 0.00573 | -0.0494 | -21.8499
-3 | -0.0677 | 0.00557 | -0.0499 | -12.1544
-2.5 | -0.0101 | 0.00537 | -0.0503 | -1.8808
-2 | 0.0468 | 0.00517 | -0.0507 | 9.0522
-1.5 | 0.1035 | 0.00491 | -0.051 | 21.0794
-1 | 0.1596 | 0.00467 | -0.0512 | 34.1756
-0.5 | 0.2144 | 0.00436 | -0.0513 | 49.1743
0 | 0.2709 | 0.00424 | -0.0516 | 63.8915
0.5 | 0.3268 | 0.00418 | -0.0518 | 78.1818
1 | 0.3841 | 0.00422 | -0.0523 | 91.019
1.5 | 0.4413 | 0.00432 | -0.0528 | 102.1528
2 | 0.4976 | 0.00448 | -0.0531 | 111.0714
2.5 | 0.554 | 0.00463 | -0.0535 | 119.6544
3 | 0.6097 | 0.00482 | -0.0537 | 126.4938
3.5 | 0.6647 | 0.00504 | -0.0538 | 131.8849
4 | 0.7183 | 0.00535 | -0.0538 | 134.2617
4.5 | 0.7719 | 0.00568 | -0.0537 | 135.8979
5 | 0.8239 | 0.0061 | -0.0535 | 135.0656
5.5 | 0.8756 | 0.00656 | -0.0531 | 133.4756
6 | 0.9284 | 0.00691 | -0.053 | 134.356
6.5 | 0.9813 | 0.00726 | -0.0529 | 135.1653
7 | 1.0337 | 0.0076 | -0.0528 | 136.0132
7.5 | 1.0863 | 0.00791 | -0.0527 | 137.3325
8 | 1.1365 | 0.00834 | -0.0522 | 136.271
8.5 | 1.1859 | 0.00876 | -0.0516 | 135.3767
9 | 1.2344 | 0.00917 | -0.0508 | 134.6129
9.5 | 1.2805 | 0.00958 | -0.0496 | 133.6639
10 | 1.328 | 0.01011 | -0.0488 | 131.3551
10.5 | 1.3759 | 0.01073 | -0.0483 | 128.2293
11 | 1.4143 | 0.01133 | -0.0458 | 124.8279
11.5 | 1.4515 | 0.01202 | -0.0434 | 120.7571
12 | 1.4896 | 0.01273 | -0.0414 | 117.0149
12.5 | 1.525 | 0.01364 | -0.0392 | 111.8035
13 | 1.5592 | 0.0147 | -0.0372 | 106.068
13.5 | 1.5932 | 0.01587 | -0.0355 | 100.3907
14 | 1.6264 | 0.01717 | -0.0339 | 94.7234
14.5 | 1.6573 | 0.01869 | -0.0323 | 88.6731
15 | 1.6861 | 0.02042 | -0.0307 | 82.571
15.5 | 1.7115 | 0.02244 | -0.0291 | 76.2701
16 | 1.7345 | 0.02468 | -0.0274 | 70.2796
16.5 | 1.7551 | 0.02712 | -0.0257 | 64.7161
17 | 1.7745 | 0.02976 | -0.0242 | 59.627
17.5 | 1.7933 | 0.03251 | -0.0229 | 55.1615
18 | 1.8107 | 0.03548 | -0.0217 | 51.0344
18.5 | 1.8265 | 0.03867 | -0.0206 | 47.233
19 | 1.8398 | 0.04213 | -0.0196 | 43.6696
19.5 | 1.8504 | 0.04599 | -0.0188 | 40.2348
20 | 1.8573 | 0.05027 | -0.0181 | 36.9465

## 123. Re 14M Mach 0.10 (1)
BIGFOIL.COM POLAR EXPORT
GA 35A316
GA 35A316 |  |  |  | Cl Max: | 1.612 | at alpha= | 14.5 | deg
JavaFoil+Calcfoil stall+Eppler ext transition |  |  |  | L/D Max: | 119 | at alpha= | 7 | deg
Re: | 14000000 |  |  | Cd Min: | 0.00575 | at alpha= | 0 | deg
Mach: | 0.1 |  |  | Cl=0 at alpha= | -2.3387 | deg
|  |  |  | @ Cl=0.1, Cd= | 0.0062868
|  |  |  | @ Cl=0.4, Cd= | 0.0058873
|  |  |  | @ Cl=0.6, Cd= | 0.0068052
alpha (deg) | Cl | Cd | Cm | Cl/Cd
-17.5 | -0.729 | 0.09413 | -0.013 | -7.743
-17 | -0.756 | 0.07867 | -0.014 | -9.614
-16.5 | -0.788 | 0.06132 | -0.016 | -12.851
-16 | -0.817 | 0.04751 | -0.017 | -17.204
-15.5 | -0.844 | 0.03698 | -0.018 | -22.819
-15 | -0.871 | 0.02753 | -0.02 | -31.639
-14.5 | -0.892 | 0.02167 | -0.021 | -41.162
-14 | -0.907 | 0.01774 | -0.022 | -51.155
-13.5 | -0.916 | 0.01536 | -0.024 | -59.655
-13 | -0.918 | 0.01387 | -0.025 | -66.211
-12.5 | -0.92 | 0.01211 | -0.026 | -75.937
-12 | -0.907 | 0.01153 | -0.027 | -78.661
-11.5 | -0.889 | 0.01098 | -0.028 | -80.989
-11 | -0.867 | 0.01057 | -0.029 | -82.029
-10.5 | -0.84 | 0.01039 | -0.03 | -80.844
-10 | -0.81 | 0.00963 | -0.03 | -84.055
-9.5 | -0.775 | 0.00919 | -0.031 | -84.276
-9 | -0.736 | 0.00885 | -0.032 | -83.218
-8.5 | -0.694 | 0.0087 | -0.033 | -79.798
-8 | -0.649 | 0.00842 | -0.034 | -77.065
-7.5 | -0.6 | 0.0083 | -0.035 | -72.291
-7 | -0.549 | 0.008 | -0.036 | -68.669
-6.5 | -0.496 | 0.00773 | -0.037 | -64.105
-6 | -0.44 | 0.00753 | -0.038 | -58.447
-5.5 | -0.383 | 0.00754 | -0.039 | -50.83
-5 | -0.325 | 0.00729 | -0.04 | -44.539
-4.5 | -0.265 | 0.00732 | -0.041 | -36.231
-4 | -0.205 | 0.0072 | -0.042 | -28.439
-3.5 | -0.144 | 0.00687 | -0.043 | -20.902
-3 | -0.082 | 0.00672 | -0.044 | -12.233
-2.5 | -0.02 | 0.00668 | -0.045 | -3.051
-2 | 0.042 | 0.00624 | -0.046 | 6.673
-1.5 | 0.104 | 0.00629 | -0.047 | 16.513
-1 | 0.166 | 0.00609 | -0.048 | 27.249
-0.5 | 0.228 | 0.00584 | -0.049 | 39.055
0 | 0.292 | 0.00575 | -0.05 | 50.78
0.5 | 0.355 | 0.00588 | -0.051 | 60.33
1 | 0.417 | 0.00589 | -0.052 | 70.894
1.5 | 0.48 | 0.00599 | -0.053 | 80.137
2 | 0.542 | 0.00617 | -0.054 | 87.837
2.5 | 0.605 | 0.00686 | -0.055 | 88.162
3 | 0.665 | 0.00686 | -0.056 | 96.972
3.5 | 0.727 | 0.00739 | -0.057 | 98.439
4 | 0.789 | 0.00745 | -0.058 | 105.846
4.5 | 0.85 | 0.00779 | -0.059 | 109.1
5 | 0.911 | 0.00859 | -0.06 | 106.054
5.5 | 0.972 | 0.00858 | -0.061 | 113.345
6 | 1.032 | 0.00903 | -0.062 | 114.218
6.5 | 1.09 | 0.00943 | -0.063 | 115.54
7 | 1.147 | 0.00964 | -0.064 | 119
7.5 | 1.202 | 0.0102 | -0.065 | 117.826
8 | 1.256 | 0.01073 | -0.066 | 117.086
8.5 | 1.307 | 0.0117 | -0.067 | 111.709
9 | 1.356 | 0.01241 | -0.068 | 109.235
9.5 | 1.402 | 0.01263 | -0.069 | 111.003
10 | 1.446 | 0.01317 | -0.07 | 109.807
10.5 | 1.486 | 0.0137 | -0.071 | 108.472
11 | 1.523 | 0.01432 | -0.072 | 106.375
11.5 | 1.556 | 0.01505 | -0.073 | 103.388
12 | 1.565 | 0.01577 | -0.073 | 99.242
12.5 | 1.575 | 0.01704 | -0.073 | 92.433
13 | 1.591 | 0.01809 | -0.074 | 87.946
13.5 | 1.602 | 0.0191 | -0.074 | 83.888
14 | 1.609 | 0.02041 | -0.075 | 78.843
14.5 | 1.612 | 0.02161 | -0.075 | 74.601
15 | 1.609 | 0.02343 | -0.076 | 68.664
15.5 | 1.604 | 0.02486 | -0.076 | 64.514
16 | 1.594 | 0.02684 | -0.077 | 59.372
16.5 | 1.58 | 0.02874 | -0.077 | 54.986
17 | 1.562 | 0.03137 | -0.078 | 49.8
17.5 | 1.543 | 0.03333 | -0.078 | 46.287
18 | 1.513 | 0.03618 | -0.079 | 41.807
18.5 | 1.475 | 0.039 | -0.079 | 37.835
19 | 1.435 | 0.04239 | -0.08 | 33.855
19.5 | 1.393 | 0.04583 | -0.08 | 30.385

## 124. Re 14M Mach 0.10 (2)
BIGFOIL.COM POLAR EXPORT
GA 35A316
GA 35A316 |  |  |  | Cl Max: | 1.8509 | at alpha= | 20 | deg
XFOIL ncrit=9 |  |  |  | L/D Max: | 137.299 | at alpha= | 7.5 | deg
Re: | 14000000 |  |  | Cd Min: | 0.05324 | at alpha= | 20 | deg
Mach: | 0.1 |  |  | Cl=0 at alpha= | -2.4119 | deg
|  |  |  | @ Cl=0.1, Cd= | 0.0049303
|  |  |  | @ Cl=0.4, Cd= | 0.0042511
|  |  |  | @ Cl=0.6, Cd= | 0.0047815
alpha (deg) | Cl | Cd | Cm | Cl/Cd
-20 | -1.6733 | 0.03062 | -0.0704 | -54.6473
-19.5 | -1.6592 | 0.02711 | -0.0703 | -61.2025
-19 | -1.6402 | 0.02425 | -0.0697 | -67.6371
-18.5 | -1.6185 | 0.02184 | -0.0685 | -74.1071
-18 | -1.5935 | 0.0199 | -0.0667 | -80.0754
-17.5 | -1.5664 | 0.01843 | -0.0644 | -84.9919
-17 | -1.538 | 0.01732 | -0.0614 | -88.7991
-16.5 | -1.5049 | 0.01636 | -0.0588 | -91.9866
-16 | -1.4693 | 0.01554 | -0.056 | -94.5495
-15 | -1.3851 | 0.01387 | -0.0524 | -99.863
-14.5 | -1.3387 | 0.01313 | -0.0511 | -101.9573
-14 | -1.2906 | 0.01246 | -0.05 | -103.5795
-13.5 | -1.2411 | 0.01184 | -0.0492 | -104.8226
-13 | -1.1904 | 0.01125 | -0.0484 | -105.8133
-12.5 | -1.1385 | 0.01074 | -0.0478 | -106.0056
-12 | -1.0857 | 0.01026 | -0.0474 | -105.8187
-11.5 | -1.0321 | 0.00984 | -0.0471 | -104.8882
-11 | -0.9777 | 0.00945 | -0.0469 | -103.4603
-10.5 | -0.9228 | 0.0091 | -0.0467 | -101.4066
-10 | -0.8675 | 0.00877 | -0.0467 | -98.9168
-9.5 | -0.8121 | 0.00842 | -0.0466 | -96.4489
-9 | -0.7566 | 0.00808 | -0.0465 | -93.6386
-8.5 | -0.7004 | 0.00777 | -0.0466 | -90.1416
-8 | -0.644 | 0.00751 | -0.0467 | -85.7523
-7.5 | -0.5869 | 0.00727 | -0.047 | -80.729
-7 | -0.53 | 0.00703 | -0.0472 | -75.3912
-6.5 | -0.4728 | 0.00679 | -0.0474 | -69.6318
-6 | -0.4152 | 0.00661 | -0.0478 | -62.8139
-5.5 | -0.3577 | 0.0064 | -0.0481 | -55.8906
-5 | -0.2998 | 0.00622 | -0.0485 | -48.1994
-4.5 | -0.242 | 0.00607 | -0.0489 | -39.8682
-4 | -0.1838 | 0.00589 | -0.0493 | -31.2054
-3.5 | -0.1259 | 0.00574 | -0.0498 | -21.9338
-3 | -0.0679 | 0.00558 | -0.0502 | -12.1685
-2.5 | -0.0101 | 0.00537 | -0.0506 | -1.8808
-2 | 0.0472 | 0.00518 | -0.051 | 9.112
-1.5 | 0.1043 | 0.00491 | -0.0513 | 21.2424
-1 | 0.1607 | 0.00467 | -0.0515 | 34.4111
-0.5 | 0.2158 | 0.00436 | -0.0516 | 49.4954
0 | 0.2727 | 0.00424 | -0.0519 | 64.316
0.5 | 0.3289 | 0.00418 | -0.0521 | 78.6842
1 | 0.3865 | 0.00423 | -0.0526 | 91.3712
1.5 | 0.4442 | 0.00432 | -0.0531 | 102.8241
2 | 0.5008 | 0.00448 | -0.0534 | 111.7857
2.5 | 0.5575 | 0.00463 | -0.0537 | 120.4104
3 | 0.6136 | 0.00483 | -0.054 | 127.0393
3.5 | 0.6689 | 0.00505 | -0.0541 | 132.4554
4 | 0.7228 | 0.00537 | -0.054 | 134.5996
4.5 | 0.7766 | 0.0057 | -0.0539 | 136.2456
5 | 0.8291 | 0.00611 | -0.0536 | 135.6956
5.5 | 0.8809 | 0.00659 | -0.0532 | 133.6722
6 | 0.934 | 0.00695 | -0.0531 | 134.3885
6.5 | 0.9872 | 0.0073 | -0.0529 | 135.2329
7 | 1.04 | 0.00764 | -0.0527 | 136.1257
7.5 | 1.0929 | 0.00796 | -0.0526 | 137.299
8 | 1.1432 | 0.0084 | -0.052 | 136.0952
8.5 | 1.1926 | 0.00885 | -0.0513 | 134.7571
9 | 1.2413 | 0.00926 | -0.0505 | 134.0497
9.5 | 1.287 | 0.00969 | -0.049 | 132.8173
10 | 1.3361 | 0.01023 | -0.0484 | 130.6061
10.5 | 1.3805 | 0.01088 | -0.047 | 126.8842
11 | 1.4183 | 0.01152 | -0.0443 | 123.1163
11.5 | 1.4563 | 0.01223 | -0.042 | 119.076
12 | 1.494 | 0.01303 | -0.0399 | 114.6585
12.5 | 1.5294 | 0.01403 | -0.0377 | 109.0093
13 | 1.5633 | 0.01519 | -0.0356 | 102.9164
13.5 | 1.5979 | 0.01641 | -0.0339 | 97.3736
14 | 1.6307 | 0.01784 | -0.0323 | 91.407
14.5 | 1.661 | 0.01949 | -0.0306 | 85.2232
15 | 1.6888 | 0.0214 | -0.029 | 78.9159
15.5 | 1.7134 | 0.02355 | -0.0272 | 72.7558
16 | 1.7352 | 0.02599 | -0.0255 | 66.7641
16.5 | 1.7554 | 0.02855 | -0.0237 | 61.4851
17 | 1.7756 | 0.03125 | -0.0223 | 56.8192
17.5 | 1.7929 | 0.03425 | -0.0209 | 52.3474
18 | 1.8092 | 0.03746 | -0.0197 | 48.2968
18.5 | 1.8236 | 0.04089 | -0.0186 | 44.5977
19 | 1.8359 | 0.04461 | -0.0176 | 41.1544
19.5 | 1.846 | 0.04862 | -0.0168 | 37.9679
20 | 1.8509 | 0.05324 | -0.0161 | 34.7652

## 125. Re 14M Mach 0.25 (1)
BIGFOIL.COM POLAR EXPORT
GA 35A316
GA 35A316 |  |  |  | Cl Max: | 1.546 | at alpha= | 13 | deg
JavaFoil+Calcfoil stall+Eppler ext transition |  |  |  | L/D Max: | 117.911 | at alpha= | 7 | deg
Re: | 14000000 |  |  | Cd Min: | 0.00582 | at alpha= | 0 | deg
Mach: | 0.25 |  |  | Cl=0 at alpha= | -2.3359 | deg
|  |  |  | @ Cl=0.1, Cd= | 0.0063567
|  |  |  | @ Cl=0.4, Cd= | 0.0059509
|  |  |  | @ Cl=0.6, Cd= | 0.0067329
alpha (deg) | Cl | Cd | Cm | Cl/Cd
-16.5 | -0.424 | 0.10984 | -0.012 | -3.864
-16 | -0.472 | 0.10333 | -0.013 | -4.569
-15.5 | -0.514 | 0.09942 | -0.013 | -5.175
-15 | -0.56 | 0.08601 | -0.015 | -6.514
-14.5 | -0.61 | 0.06787 | -0.017 | -8.982
-14 | -0.664 | 0.04702 | -0.02 | -14.126
-13.5 | -0.714 | 0.03196 | -0.022 | -22.349
-13 | -0.759 | 0.0217 | -0.024 | -35
-12.5 | -0.793 | 0.01636 | -0.026 | -48.487
-12 | -0.814 | 0.01385 | -0.027 | -58.782
-11.5 | -0.827 | 0.01197 | -0.028 | -69.098
-11 | -0.822 | 0.0114 | -0.029 | -72.081
-10.5 | -0.809 | 0.01117 | -0.03 | -72.436
-10 | -0.79 | 0.01017 | -0.031 | -77.701
-9.5 | -0.765 | 0.00971 | -0.032 | -78.73
-9 | -0.733 | 0.0096 | -0.033 | -76.387
-8.5 | -0.696 | 0.00877 | -0.034 | -79.384
-8 | -0.654 | 0.00863 | -0.035 | -75.867
-7.5 | -0.608 | 0.0085 | -0.036 | -71.579
-7 | -0.559 | 0.0082 | -0.037 | -68.106
-6.5 | -0.506 | 0.00786 | -0.038 | -64.383
-6 | -0.45 | 0.0077 | -0.039 | -58.499
-5.5 | -0.392 | 0.00738 | -0.04 | -53.173
-5 | -0.333 | 0.00742 | -0.041 | -44.901
-4.5 | -0.272 | 0.00756 | -0.042 | -35.973
-4 | -0.21 | 0.00721 | -0.043 | -29.139
-3.5 | -0.148 | 0.00719 | -0.044 | -20.509
-3 | -0.084 | 0.00697 | -0.045 | -12.117
-2.5 | -0.021 | 0.00679 | -0.046 | -3.085
-2 | 0.043 | 0.00633 | -0.047 | 6.758
-1.5 | 0.107 | 0.00636 | -0.048 | 16.764
-1 | 0.171 | 0.00623 | -0.05 | 27.384
-0.5 | 0.234 | 0.0059 | -0.051 | 39.735
0 | 0.3 | 0.00582 | -0.052 | 51.598
0.5 | 0.365 | 0.00594 | -0.053 | 61.371
1 | 0.429 | 0.00596 | -0.054 | 71.963
1.5 | 0.493 | 0.00607 | -0.055 | 81.298
2 | 0.557 | 0.00625 | -0.056 | 89.167
2.5 | 0.622 | 0.00698 | -0.057 | 89.075
3 | 0.683 | 0.00688 | -0.058 | 99.285
3.5 | 0.747 | 0.00756 | -0.059 | 98.844
4 | 0.81 | 0.00758 | -0.06 | 106.889
4.5 | 0.873 | 0.00802 | -0.061 | 108.847
5 | 0.936 | 0.00878 | -0.062 | 106.605
5.5 | 0.998 | 0.00891 | -0.063 | 111.974
6 | 1.059 | 0.00928 | -0.064 | 114.166
6.5 | 1.118 | 0.00976 | -0.065 | 114.615
7 | 1.176 | 0.00998 | -0.066 | 117.911
7.5 | 1.232 | 0.01064 | -0.067 | 115.841
8 | 1.285 | 0.0122 | -0.068 | 105.376
8.5 | 1.336 | 0.01239 | -0.069 | 107.83
9 | 1.383 | 0.01306 | -0.07 | 105.907
9.5 | 1.427 | 0.0134 | -0.071 | 106.505
10 | 1.467 | 0.01404 | -0.072 | 104.51
10.5 | 1.503 | 0.01465 | -0.073 | 102.563
11 | 1.533 | 0.01554 | -0.074 | 98.666
11.5 | 1.524 | 0.01687 | -0.073 | 90.313
12 | 1.537 | 0.01799 | -0.074 | 85.443
12.5 | 1.545 | 0.01901 | -0.075 | 81.26
13 | 1.546 | 0.02024 | -0.075 | 76.391
13.5 | 1.539 | 0.02185 | -0.076 | 70.41
14 | 1.525 | 0.02356 | -0.076 | 64.739
14.5 | 1.505 | 0.0252 | -0.077 | 59.74
15 | 1.477 | 0.02772 | -0.077 | 53.267
15.5 | 1.442 | 0.0301 | -0.077 | 47.914
16 | 1.402 | 0.03247 | -0.078 | 43.185
16.5 | 1.355 | 0.0353 | -0.078 | 38.389
17 | 1.301 | 0.03898 | -0.079 | 33.38
17.5 | 1.241 | 0.04327 | -0.079 | 28.688
18 | 1.166 | 0.04841 | -0.079 | 24.08

## 126. Re 14M Mach 0.25 (2)
BIGFOIL.COM POLAR EXPORT
GA 35A316
GA 35A316 |  |  |  | Cl Max: | 1.8038 | at alpha= | 19 | deg
XFOIL ncrit=9 |  |  |  | L/D Max: | 138.562 | at alpha= | 5 | deg
Re: | 14000000 |  |  | Cd Min: | 0.09148 | at alpha= | -20 | deg
Mach: | 0.25 |  |  | Cl=0 at alpha= | -2.4181 | deg
|  |  |  | @ Cl=0.1, Cd= | 0.0049803
|  |  |  | @ Cl=0.4, Cd= | 0.0042398
|  |  |  | @ Cl=0.6, Cd= | 0.0047395
alpha (deg) | Cl | Cd | Cm | Cl/Cd
-20 | -1.2973 | 0.09148 | -0.0537 | -14.1812
-19.5 | -1.362 | 0.07533 | -0.0636 | -18.0804
-19 | -1.4101 | 0.06213 | -0.0712 | -22.696
-18.5 | -1.4469 | 0.05104 | -0.0771 | -28.3484
-18 | -1.4737 | 0.04171 | -0.0814 | -35.3321
-17.5 | -1.4853 | 0.03445 | -0.0838 | -43.1147
-17 | -1.4875 | 0.02908 | -0.0839 | -51.152
-16.5 | -1.4787 | 0.02486 | -0.0832 | -59.4811
-16 | -1.4629 | 0.02164 | -0.081 | -67.6017
-15.5 | -1.4404 | 0.01929 | -0.0777 | -74.6708
-15 | -1.4122 | 0.01752 | -0.0737 | -80.605
-14.5 | -1.3776 | 0.01616 | -0.0696 | -85.2475
-14 | -1.337 | 0.01507 | -0.0659 | -88.7193
-13.5 | -1.2927 | 0.01381 | -0.0629 | -93.6061
-13 | -1.2427 | 0.01284 | -0.0605 | -96.7835
-12.5 | -1.1898 | 0.01203 | -0.0586 | -98.9027
-12 | -1.135 | 0.01132 | -0.0569 | -100.265
-11.5 | -1.079 | 0.0107 | -0.0555 | -100.8411
-11 | -1.022 | 0.01016 | -0.0544 | -100.5906
-10.5 | -0.9642 | 0.00966 | -0.0534 | -99.8137
-10 | -0.9059 | 0.00923 | -0.0526 | -98.1473
-9.5 | -0.8469 | 0.00883 | -0.052 | -95.9117
-9 | -0.7878 | 0.00849 | -0.0514 | -92.7915
-8.5 | -0.7289 | 0.00809 | -0.051 | -90.0989
-8 | -0.6699 | 0.00776 | -0.0506 | -86.3273
-7.5 | -0.6102 | 0.00745 | -0.0504 | -81.906
-7 | -0.5503 | 0.00722 | -0.0503 | -76.2188
-6.5 | -0.4905 | 0.00694 | -0.0503 | -70.6772
-6 | -0.4306 | 0.00672 | -0.0503 | -64.0774
-5.5 | -0.3704 | 0.00651 | -0.0505 | -56.8971
-5 | -0.3103 | 0.00632 | -0.0507 | -49.0981
-4.5 | -0.2501 | 0.00614 | -0.051 | -40.7329
-4 | -0.1897 | 0.00596 | -0.0513 | -31.8289
-3.5 | -0.1297 | 0.0058 | -0.0516 | -22.3621
-3 | -0.0695 | 0.00562 | -0.052 | -12.3665
-2.5 | -0.0097 | 0.00542 | -0.0524 | -1.7897
-2 | 0.0495 | 0.00522 | -0.0527 | 9.4828
-1.5 | 0.1085 | 0.00494 | -0.053 | 21.9636
-1 | 0.1668 | 0.00469 | -0.0532 | 35.565
-0.5 | 0.2237 | 0.00435 | -0.0532 | 51.4253
0 | 0.2823 | 0.00425 | -0.0535 | 66.4235
0.5 | 0.3406 | 0.00417 | -0.0537 | 81.6787
1 | 0.4002 | 0.00424 | -0.0542 | 94.3868
1.5 | 0.4599 | 0.00432 | -0.0547 | 106.4583
2 | 0.5187 | 0.00448 | -0.055 | 115.7812
2.5 | 0.5769 | 0.00466 | -0.0552 | 123.7983
3 | 0.635 | 0.00486 | -0.0554 | 130.6584
3.5 | 0.6924 | 0.0051 | -0.0555 | 135.7647
4 | 0.7477 | 0.00545 | -0.0552 | 137.1927
4.5 | 0.8029 | 0.0058 | -0.055 | 138.431
5 | 0.8577 | 0.00619 | -0.0546 | 138.5622
5.5 | 0.9103 | 0.00674 | -0.0538 | 135.0593
6 | 0.9651 | 0.00712 | -0.0534 | 135.5478
6.5 | 1.0195 | 0.00753 | -0.0529 | 135.3918
7 | 1.0743 | 0.00788 | -0.0525 | 136.3325
7.5 | 1.1285 | 0.00825 | -0.0519 | 136.7879
8 | 1.1796 | 0.00876 | -0.0508 | 134.6575
8.5 | 1.2291 | 0.00929 | -0.0494 | 132.3036
9 | 1.2774 | 0.00979 | -0.0478 | 130.4801
9.5 | 1.3191 | 0.01028 | -0.0447 | 128.3171
10 | 1.3635 | 0.01106 | -0.0426 | 123.2821
10.5 | 1.4025 | 0.01187 | -0.0397 | 118.155
11 | 1.4414 | 0.01281 | -0.037 | 112.5215
11.5 | 1.4804 | 0.01386 | -0.0347 | 106.811
12 | 1.5165 | 0.01519 | -0.0322 | 99.8354
12.5 | 1.5519 | 0.01668 | -0.0301 | 93.0396
13 | 1.5873 | 0.0183 | -0.0281 | 86.7377
13.5 | 1.6194 | 0.0202 | -0.0261 | 80.1683
14 | 1.6492 | 0.02232 | -0.024 | 73.8889
14.5 | 1.6741 | 0.02483 | -0.0218 | 67.4225
15 | 1.6969 | 0.02751 | -0.0196 | 61.683
15.5 | 1.7154 | 0.03065 | -0.0174 | 55.9674
16 | 1.7359 | 0.03374 | -0.0155 | 51.4493
16.5 | 1.7547 | 0.03707 | -0.0138 | 47.3348
17 | 1.7695 | 0.04088 | -0.0122 | 43.2852
17.5 | 1.7824 | 0.04496 | -0.0108 | 39.6441
18 | 1.7934 | 0.04932 | -0.0095 | 36.3625
18.5 | 1.8013 | 0.054 | -0.0084 | 33.3574
19 | 1.8038 | 0.05944 | -0.0077 | 30.3466
19.5 | 1.8038 | 0.06516 | -0.0072 | 27.6826
20 | 1.8016 | 0.07127 | -0.0071 | 25.2785

## 127. Re 14M Mach 0.50 (1)
BIGFOIL.COM POLAR EXPORT
GA 35A316
GA 35A316 |  |  |  | Cl Max: | 1.392 | at alpha= | 9 | deg
JavaFoil+Calcfoil stall+Eppler ext transition |  |  |  | L/D Max: | 110.105 | at alpha= | 6 | deg
Re: | 14000000 |  |  | Cd Min: | 0.00604 | at alpha= | 0 | deg
Mach: | 0.5 |  |  | Cl=0 at alpha= | -2.338 | deg
|  |  |  | @ Cl=0.1, Cd= | 0.0065048
|  |  |  | @ Cl=0.4, Cd= | 0.0061022
|  |  |  | @ Cl=0.6, Cd= | 0.006589
alpha (deg) | Cl | Cd | Cm | Cl/Cd
-20 | -1.007 | 0.17194 | -0.01 | -5.855
-19.5 | -0.977 | 0.17003 | -0.01 | -5.749
-19 | -0.948 | 0.16527 | -0.01 | -5.738
-18.5 | -0.921 | 0.15833 | -0.011 | -5.815
-18 | -0.893 | 0.14696 | -0.011 | -6.078
-17.5 | -0.871 | 0.12962 | -0.013 | -6.721
-17 | -0.846 | 0.11903 | -0.014 | -7.111
-16.5 | -0.818 | 0.113 | -0.014 | -7.241
-16 | -0.787 | 0.11051 | -0.014 | -7.126
-15.5 | -0.757 | 0.10736 | -0.015 | -7.053
-15 | -0.727 | 0.10294 | -0.015 | -7.067
-14.5 | -0.698 | 0.1003 | -0.015 | -6.958
-14 | -0.668 | 0.09697 | -0.015 | -6.886
-13.5 | -0.639 | 0.09356 | -0.015 | -6.829
-13 | -0.611 | 0.09487 | -0.016 | -6.44
-12.5 | -0.585 | 0.08352 | -0.017 | -7.005
-12 | -0.555 | 0.08202 | -0.017 | -6.761
-11.5 | -0.531 | 0.07045 | -0.02 | -7.533
-11 | -0.504 | 0.06493 | -0.021 | -7.756
-10.5 | -0.517 | 0.03158 | -0.029 | -16.384
-10 | -0.438 | 0.06858 | -0.017 | -6.393
-9.5 | -0.455 | 0.02832 | -0.031 | -16.083
-9 | -0.469 | 0.01201 | -0.037 | -39.094
-8.5 | -0.434 | 0.0117 | -0.038 | -37.139
-8 | -0.4 | 0.01046 | -0.039 | -38.22
-7.5 | -0.463 | 0.01047 | -0.04 | -44.217
-7 | -0.543 | 0.00923 | -0.042 | -58.871
-6.5 | -0.524 | 0.00908 | -0.043 | -57.718
-6 | -0.481 | 0.00865 | -0.044 | -55.62
-5.5 | -0.427 | 0.00812 | -0.045 | -52.611
-5 | -0.366 | 0.00783 | -0.046 | -46.797
-4.5 | -0.301 | 0.0076 | -0.047 | -39.612
-4 | -0.233 | 0.00765 | -0.048 | -30.511
-3.5 | -0.164 | 0.00764 | -0.05 | -21.49
-3 | -0.094 | 0.00724 | -0.051 | -12.999
-2.5 | -0.023 | 0.00718 | -0.052 | -3.254
-2 | 0.048 | 0.0066 | -0.053 | 7.235
-1.5 | 0.119 | 0.00647 | -0.054 | 18.42
-1 | 0.191 | 0.00653 | -0.055 | 29.181
-0.5 | 0.262 | 0.00609 | -0.056 | 43.017
0 | 0.336 | 0.00604 | -0.058 | 55.58
0.5 | 0.408 | 0.00611 | -0.059 | 66.704
1 | 0.479 | 0.00626 | -0.06 | 76.539
1.5 | 0.551 | 0.00631 | -0.061 | 87.395
2 | 0.623 | 0.00672 | -0.062 | 92.704
2.5 | 0.695 | 0.00745 | -0.063 | 93.336
3 | 0.763 | 0.00779 | -0.065 | 97.912
3.5 | 0.834 | 0.00838 | -0.066 | 99.503
4 | 0.904 | 0.00854 | -0.067 | 105.83
4.5 | 0.974 | 0.00915 | -0.068 | 106.397
5 | 1.043 | 0.01013 | -0.069 | 102.922
5.5 | 1.111 | 0.01022 | -0.07 | 108.716
6 | 1.177 | 0.01069 | -0.071 | 110.105
6.5 | 1.239 | 0.01183 | -0.073 | 104.787
7 | 1.298 | 0.01314 | -0.074 | 98.78
7.5 | 1.35 | 0.01428 | -0.075 | 94.513
8 | 1.365 | 0.01546 | -0.074 | 88.271
8.5 | 1.389 | 0.01653 | -0.075 | 84.021
9 | 1.392 | 0.01784 | -0.076 | 78.028
9.5 | 1.359 | 0.0193 | -0.077 | 70.399
10 | 1.221 | 0.02191 | -0.077 | 55.715
10.5 | 0.872 | 0.02446 | -0.078 | 35.645
11 | 0.902 | 0.02642 | -0.078 | 34.119
11.5 | 0.929 | 0.02932 | -0.079 | 31.682
12 | 0.926 | 0.04407 | -0.076 | 21.01
12.5 | 0.979 | 0.03732 | -0.079 | 26.236
13 | 1.002 | 0.04273 | -0.079 | 23.457
13.5 | 0.976 | 0.07038 | -0.072 | 13.871
14 | 1.053 | 0.04967 | -0.079 | 21.189

## 128. Re 14M Mach 0.50 (2)
BIGFOIL.COM POLAR EXPORT
GA 35A316
GA 35A316 |  |  |  | Cl Max: | 1.5987 | at alpha= | 13 | deg
XFOIL ncrit=9 |  |  |  | L/D Max: | 148.51 | at alpha= | 3.5 | deg
Re: | 14000000 |  |  | Cd Min: | 0.14736 | at alpha= | 18 | deg
Mach: | 0.5 |  |  | Cl=0 at alpha= | -99 | deg
|  |  |  | @ Cl=0.1, Cd= | 0.00429
|  |  |  | @ Cl=0.4, Cd= | 0.0042566
|  |  |  | @ Cl=0.6, Cd= | 0.0045416
alpha (deg) | Cl | Cd | Cm | Cl/Cd
0 | 0.3264 | 0.00429 | -0.0605 | 76.0839
0.5 | 0.3935 | 0.00425 | -0.0607 | 92.5882
1 | 0.4623 | 0.00432 | -0.0611 | 107.0139
1.5 | 0.5309 | 0.00443 | -0.0615 | 119.842
2 | 0.5995 | 0.00454 | -0.0619 | 132.0485
2.5 | 0.6665 | 0.00476 | -0.0618 | 140.021
3 | 0.7336 | 0.005 | -0.0618 | 146.72
3.5 | 0.7975 | 0.00537 | -0.061 | 148.5102
4 | 0.8594 | 0.00583 | -0.0599 | 147.4099
4.5 | 0.9204 | 0.00631 | -0.0585 | 145.8637
5 | 0.9801 | 0.00686 | -0.0567 | 142.8717
5.5 | 1.0385 | 0.00746 | -0.0546 | 139.2091
6 | 1.0954 | 0.0081 | -0.052 | 135.2346
6.5 | 1.1523 | 0.00871 | -0.0493 | 132.2962
7 | 1.2041 | 0.00929 | -0.0455 | 129.6125
8 | 1.2939 | 0.01149 | -0.0369 | 112.611
8.5 | 1.3343 | 0.01311 | -0.0329 | 101.7773
9 | 1.3701 | 0.01509 | -0.0286 | 90.7952
9.5 | 1.4078 | 0.01752 | -0.0251 | 80.3539
10 | 1.4472 | 0.01997 | -0.0218 | 72.4687
10.5 | 1.4857 | 0.02252 | -0.0183 | 65.9725
11 | 1.5189 | 0.02544 | -0.0146 | 59.7052
11.5 | 1.5488 | 0.02864 | -0.0107 | 54.0782
12 | 1.5729 | 0.03237 | -0.0068 | 48.5913
12.5 | 1.591 | 0.0367 | -0.0029 | 43.3515
13 | 1.5987 | 0.04195 | 0.001 | 38.1097
13.5 | 1.5907 | 0.04853 | 0.0044 | 32.7777
14 | 1.569 | 0.05646 | 0.0069 | 27.7896
14.5 | 1.5325 | 0.06602 | 0.008 | 23.2127
15 | 1.4983 | 0.0759 | 0.0078 | 19.7404
15.5 | 1.4626 | 0.08634 | 0.0064 | 16.94
16 | 1.4257 | 0.09746 | 0.0037 | 14.6286
16.5 | 1.388 | 0.10925 | -0.0003 | 12.7048
17 | 1.3514 | 0.12143 | -0.0055 | 11.129
17.5 | 1.3161 | 0.13421 | -0.012 | 9.8063
18 | 1.2823 | 0.14736 | -0.0195 | 8.7018

## 129. Re 16M Mach 0.00 (1)
BIGFOIL.COM POLAR EXPORT
GA 35A316
GA 35A316 |  |  |  | Cl Max: | 1.628 | at alpha= | 15 | deg
JavaFoil+Calcfoil stall+Eppler ext transition |  |  |  | L/D Max: | 121.248 | at alpha= | 7 | deg
Re: | 16000000 |  |  | Cd Min: | 0.00579 | at alpha= | 0.5 | deg
Mach: | 0 |  |  | Cl=0 at alpha= | -2.3361 | deg
|  |  |  | @ Cl=0.1, Cd= | 0.0062581
|  |  |  | @ Cl=0.4, Cd= | 0.0058279
|  |  |  | @ Cl=0.6, Cd= | 0.0067913
alpha (deg) | Cl | Cd | Cm | Cl/Cd
-18 | -0.753 | 0.10175 | -0.012 | -7.404
-17.5 | -0.793 | 0.07218 | -0.014 | -10.994
-17 | -0.823 | 0.05647 | -0.015 | -14.567
-16.5 | -0.846 | 0.04613 | -0.016 | -18.34
-16 | -0.871 | 0.03592 | -0.018 | -24.254
-15.5 | -0.893 | 0.02836 | -0.019 | -31.493
-15 | -0.912 | 0.02251 | -0.02 | -40.525
-14.5 | -0.927 | 0.01849 | -0.021 | -50.138
-14 | -0.936 | 0.01595 | -0.022 | -58.677
-13.5 | -0.94 | 0.01414 | -0.024 | -66.457
-13 | -0.941 | 0.01281 | -0.025 | -73.447
-12.5 | -0.932 | 0.01164 | -0.026 | -80.074
-12 | -0.916 | 0.01112 | -0.027 | -82.388
-11.5 | -0.896 | 0.01059 | -0.028 | -84.571
-11 | -0.872 | 0.01019 | -0.028 | -85.569
-10.5 | -0.843 | 0.00975 | -0.029 | -86.514
-10 | -0.811 | 0.00934 | -0.03 | -86.875
-9.5 | -0.776 | 0.00891 | -0.031 | -87.025
-9 | -0.736 | 0.00858 | -0.032 | -85.788
-8.5 | -0.693 | 0.00846 | -0.033 | -81.901
-8 | -0.647 | 0.00819 | -0.034 | -79.007
-7.5 | -0.599 | 0.00807 | -0.035 | -74.202
-7 | -0.547 | 0.00777 | -0.036 | -70.408
-6.5 | -0.494 | 0.00762 | -0.037 | -64.83
-6 | -0.439 | 0.00732 | -0.038 | -59.904
-5.5 | -0.382 | 0.0072 | -0.039 | -53.005
-5 | -0.323 | 0.00708 | -0.04 | -45.691
-4.5 | -0.264 | 0.0071 | -0.041 | -37.15
-4 | -0.204 | 0.00711 | -0.042 | -28.667
-3.5 | -0.143 | 0.0068 | -0.043 | -21.029
-3 | -0.082 | 0.00667 | -0.044 | -12.254
-2.5 | -0.02 | 0.00664 | -0.045 | -3.057
-2 | 0.041 | 0.00622 | -0.046 | 6.66
-1.5 | 0.103 | 0.00626 | -0.047 | 16.506
-1 | 0.165 | 0.00601 | -0.048 | 27.47
-0.5 | 0.227 | 0.00588 | -0.049 | 38.624
0 | 0.291 | 0.00583 | -0.05 | 49.833
0.5 | 0.353 | 0.00579 | -0.051 | 61.014
1 | 0.415 | 0.00584 | -0.052 | 71.061
1.5 | 0.477 | 0.00633 | -0.053 | 75.427
2 | 0.54 | 0.00653 | -0.054 | 82.59
2.5 | 0.602 | 0.0068 | -0.055 | 88.55
3 | 0.662 | 0.00684 | -0.056 | 96.75
3.5 | 0.724 | 0.00716 | -0.057 | 101.007
4 | 0.785 | 0.00743 | -0.058 | 105.58
4.5 | 0.846 | 0.00784 | -0.059 | 107.887
5 | 0.907 | 0.00849 | -0.06 | 106.811
5.5 | 0.967 | 0.00857 | -0.061 | 112.843
6 | 1.027 | 0.00875 | -0.062 | 117.284
6.5 | 1.085 | 0.00946 | -0.063 | 114.711
7 | 1.142 | 0.00942 | -0.064 | 121.248
7.5 | 1.197 | 0.01016 | -0.065 | 117.838
8 | 1.25 | 0.01118 | -0.066 | 111.802
8.5 | 1.302 | 0.01146 | -0.067 | 113.562
9 | 1.351 | 0.01221 | -0.068 | 110.652
9.5 | 1.397 | 0.0125 | -0.069 | 111.833
10 | 1.441 | 0.01278 | -0.07 | 112.775
10.5 | 1.482 | 0.01332 | -0.071 | 111.308
11 | 1.52 | 0.01385 | -0.072 | 109.765
11.5 | 1.554 | 0.01384 | -0.073 | 112.341
12 | 1.585 | 0.01464 | -0.073 | 108.301
12.5 | 1.58 | 0.01645 | -0.073 | 96.034
13 | 1.598 | 0.01733 | -0.074 | 92.216
13.5 | 1.612 | 0.01825 | -0.074 | 88.32
14 | 1.621 | 0.01937 | -0.075 | 83.693
14.5 | 1.627 | 0.02044 | -0.075 | 79.606
15 | 1.628 | 0.02207 | -0.076 | 73.746
15.5 | 1.625 | 0.02362 | -0.076 | 68.788
16 | 1.62 | 0.02505 | -0.077 | 64.667
16.5 | 1.609 | 0.02717 | -0.077 | 59.219
17 | 1.595 | 0.02936 | -0.078 | 54.325
17.5 | 1.58 | 0.03123 | -0.078 | 50.591
18 | 1.555 | 0.03376 | -0.079 | 46.051
18.5 | 1.523 | 0.03629 | -0.079 | 41.975
19 | 1.488 | 0.03928 | -0.08 | 37.883
19.5 | 1.451 | 0.04234 | -0.08 | 34.28
20 | 1.413 | 0.04567 | -0.08 | 30.93

## 130. Re 16M Mach 0.00 (2)
BIGFOIL.COM POLAR EXPORT
GA 35A316
GA 35A316 |  |  |  | Cl Max: | 1.8739 | at alpha= | 20 | deg
XFOIL ncrit=9 |  |  |  | L/D Max: | 138.788 | at alpha= | 7.5 | deg
Re: | 16000000 |  |  | Cd Min: | 0.04861 | at alpha= | 20 | deg
Mach: | 0 |  |  | Cl=0 at alpha= | -2.4103 | deg
|  |  |  | @ Cl=0.1, Cd= | 0.0048961
|  |  |  | @ Cl=0.4, Cd= | 0.0042582
|  |  |  | @ Cl=0.6, Cd= | 0.0048438
alpha (deg) | Cl | Cd | Cm | Cl/Cd
-15.5 | -1.4244 | 0.01384 | -0.05 | -102.9191
-15 | -1.379 | 0.01314 | -0.0489 | -104.9467
-14.5 | -1.332 | 0.0125 | -0.048 | -106.56
-14 | -1.2835 | 0.01188 | -0.0473 | -108.0387
-13.5 | -1.2339 | 0.01132 | -0.0467 | -109.0018
-13 | -1.1834 | 0.01079 | -0.0461 | -109.6756
-12.5 | -1.1318 | 0.0103 | -0.0458 | -109.8835
-12 | -1.0795 | 0.00987 | -0.0455 | -109.3718
-11.5 | -1.0261 | 0.00947 | -0.0454 | -108.3527
-11 | -0.9721 | 0.00913 | -0.0453 | -106.4732
-10.5 | -0.9176 | 0.0088 | -0.0453 | -104.2727
-10 | -0.8627 | 0.00849 | -0.0454 | -101.6137
-9.5 | -0.8076 | 0.00818 | -0.0455 | -98.7286
-9 | -0.7523 | 0.00786 | -0.0455 | -95.7125
-8.5 | -0.6967 | 0.00757 | -0.0457 | -92.0343
-8 | -0.6406 | 0.00731 | -0.0459 | -87.6334
-7.5 | -0.584 | 0.00709 | -0.0462 | -82.3695
-7 | -0.5273 | 0.00686 | -0.0465 | -76.8659
-6.5 | -0.4706 | 0.00663 | -0.0468 | -70.9804
-6 | -0.4134 | 0.00646 | -0.0472 | -63.9938
-5.5 | -0.3561 | 0.00625 | -0.0475 | -56.976
-5 | -0.2987 | 0.0061 | -0.048 | -48.9672
-4.5 | -0.241 | 0.00594 | -0.0484 | -40.5724
-4 | -0.1832 | 0.00578 | -0.0489 | -31.6955
-3.5 | -0.1257 | 0.00563 | -0.0493 | -22.3268
-3 | -0.0678 | 0.00546 | -0.0499 | -12.4176
-2.5 | -0.0103 | 0.0053 | -0.0503 | -1.9434
-2 | 0.0471 | 0.00512 | -0.0507 | 9.1992
-1.5 | 0.1038 | 0.00488 | -0.0511 | 21.2705
-1 | 0.1602 | 0.00466 | -0.0513 | 34.3777
-0.5 | 0.2152 | 0.00439 | -0.0514 | 49.0205
0 | 0.2714 | 0.00426 | -0.0517 | 63.7089
0.5 | 0.3267 | 0.0042 | -0.0518 | 77.7857
1 | 0.3839 | 0.00423 | -0.0523 | 90.7565
1.5 | 0.441 | 0.00433 | -0.0527 | 101.8476
2 | 0.4968 | 0.00454 | -0.053 | 109.4273
3 | 0.6089 | 0.00487 | -0.0536 | 125.0308
3.5 | 0.6634 | 0.00515 | -0.0537 | 128.8155
4 | 0.7181 | 0.00541 | -0.0538 | 132.7357
4.5 | 0.7719 | 0.00571 | -0.0538 | 135.1839
5 | 0.8237 | 0.00614 | -0.0534 | 134.1531
5.5 | 0.8765 | 0.00652 | -0.0533 | 134.4325
6 | 0.9296 | 0.00686 | -0.0532 | 135.5102
6.5 | 0.9826 | 0.0072 | -0.0531 | 136.4722
7 | 1.0359 | 0.00749 | -0.0531 | 138.3044
7.5 | 1.0881 | 0.00784 | -0.053 | 138.7883
8 | 1.1389 | 0.00825 | -0.0526 | 138.0485
8.5 | 1.1886 | 0.00868 | -0.0521 | 136.9355
9 | 1.2376 | 0.00909 | -0.0514 | 136.1496
9.5 | 1.2858 | 0.00948 | -0.0506 | 135.6329
10 | 1.3299 | 0.00991 | -0.049 | 134.1978
10.5 | 1.3799 | 0.01053 | -0.0489 | 131.0446
11 | 1.4204 | 0.01109 | -0.0468 | 128.0794
11.5 | 1.4591 | 0.01169 | -0.0446 | 124.8161
12 | 1.4967 | 0.0124 | -0.0424 | 120.7016
12.5 | 1.5324 | 0.01326 | -0.0402 | 115.5656
13 | 1.5676 | 0.01423 | -0.0382 | 110.1616
13.5 | 1.6029 | 0.01529 | -0.0365 | 104.8332
14 | 1.636 | 0.01654 | -0.0348 | 98.9117
14.5 | 1.6672 | 0.01801 | -0.0332 | 92.5708
15 | 1.6955 | 0.01974 | -0.0315 | 85.8916
15.5 | 1.7219 | 0.02166 | -0.0298 | 79.4968
16 | 1.7454 | 0.02385 | -0.0282 | 73.1824
16.5 | 1.7683 | 0.02611 | -0.0266 | 67.725
17 | 1.7898 | 0.02851 | -0.0251 | 62.778
17.5 | 1.81 | 0.03112 | -0.0238 | 58.162
18 | 1.8268 | 0.03406 | -0.0225 | 53.6348
18.5 | 1.842 | 0.03729 | -0.0213 | 49.3966
19 | 1.855 | 0.04074 | -0.0202 | 45.5326
19.5 | 1.8661 | 0.04449 | -0.0193 | 41.9443
20 | 1.8739 | 0.04861 | -0.0185 | 38.5497

## 131. Re 16M Mach 0.10 (1)
BIGFOIL.COM POLAR EXPORT
GA 35A316
GA 35A316 |  |  |  | Cl Max: | 1.615 | at alpha= | 14.5 | deg
JavaFoil+Calcfoil stall+Eppler ext transition |  |  |  | L/D Max: | 120.611 | at alpha= | 7 | deg
Re: | 16000000 |  |  | Cd Min: | 0.00582 | at alpha= | 0.5 | deg
Mach: | 0.1 |  |  | Cl=0 at alpha= | -2.3387 | deg
|  |  |  | @ Cl=0.1, Cd= | 0.0062332
|  |  |  | @ Cl=0.4, Cd= | 0.0058708
|  |  |  | @ Cl=0.6, Cd= | 0.0068294
alpha (deg) | Cl | Cd | Cm | Cl/Cd
-18 | -0.703 | 0.10921 | -0.011 | -6.435
-17.5 | -0.733 | 0.08923 | -0.013 | -8.217
-17 | -0.763 | 0.07293 | -0.014 | -10.455
-16.5 | -0.794 | 0.0568 | -0.016 | -13.975
-16 | -0.823 | 0.04369 | -0.017 | -18.844
-15.5 | -0.851 | 0.03339 | -0.019 | -25.487
-15 | -0.875 | 0.0261 | -0.02 | -33.509
-14.5 | -0.896 | 0.02026 | -0.021 | -44.236
-14 | -0.91 | 0.01702 | -0.022 | -53.453
-13.5 | -0.919 | 0.01474 | -0.024 | -62.342
-13 | -0.922 | 0.0133 | -0.025 | -69.303
-12.5 | -0.92 | 0.01183 | -0.026 | -77.778
-12 | -0.907 | 0.01129 | -0.027 | -80.313
-11.5 | -0.889 | 0.01077 | -0.028 | -82.552
-11 | -0.867 | 0.0103 | -0.029 | -84.158
-10.5 | -0.84 | 0.00987 | -0.03 | -85.112
-10 | -0.81 | 0.00945 | -0.03 | -85.677
-9.5 | -0.775 | 0.00902 | -0.031 | -85.958
-9 | -0.736 | 0.00857 | -0.032 | -85.887
-8.5 | -0.694 | 0.00855 | -0.033 | -81.196
-8 | -0.649 | 0.00828 | -0.034 | -78.39
-7.5 | -0.6 | 0.00817 | -0.035 | -73.451
-7 | -0.549 | 0.00786 | -0.036 | -69.84
-6.5 | -0.496 | 0.00759 | -0.037 | -65.281
-6 | -0.44 | 0.0074 | -0.038 | -59.495
-5.5 | -0.383 | 0.00725 | -0.039 | -52.856
-5 | -0.325 | 0.00718 | -0.04 | -45.25
-4.5 | -0.265 | 0.00732 | -0.041 | -36.21
-4 | -0.205 | 0.00707 | -0.042 | -28.939
-3.5 | -0.144 | 0.00698 | -0.043 | -20.595
-3 | -0.082 | 0.00664 | -0.044 | -12.375
-2.5 | -0.02 | 0.0067 | -0.045 | -3.041
-2 | 0.042 | 0.00628 | -0.046 | 6.626
-1.5 | 0.104 | 0.00623 | -0.047 | 16.663
-1 | 0.166 | 0.00606 | -0.048 | 27.382
-0.5 | 0.228 | 0.00585 | -0.049 | 38.971
0 | 0.292 | 0.00588 | -0.05 | 49.66
0.5 | 0.355 | 0.00582 | -0.051 | 60.919
1 | 0.417 | 0.00589 | -0.052 | 70.821
1.5 | 0.48 | 0.00638 | -0.053 | 75.184
2 | 0.542 | 0.00659 | -0.054 | 82.319
2.5 | 0.605 | 0.00685 | -0.055 | 88.257
3 | 0.665 | 0.0069 | -0.056 | 96.474
3.5 | 0.727 | 0.00713 | -0.057 | 102.026
4 | 0.789 | 0.00746 | -0.058 | 105.792
4.5 | 0.85 | 0.00782 | -0.059 | 108.643
5 | 0.911 | 0.00848 | -0.06 | 107.505
5.5 | 0.972 | 0.00855 | -0.061 | 113.711
6 | 1.032 | 0.0088 | -0.062 | 117.231
6.5 | 1.09 | 0.0095 | -0.063 | 114.736
7 | 1.147 | 0.00951 | -0.064 | 120.611
7.5 | 1.202 | 0.01025 | -0.065 | 117.297
8 | 1.256 | 0.01127 | -0.066 | 111.397
8.5 | 1.307 | 0.01155 | -0.067 | 113.178
9 | 1.356 | 0.01202 | -0.068 | 112.837
9.5 | 1.402 | 0.01263 | -0.069 | 111
10 | 1.446 | 0.01292 | -0.07 | 111.892
10.5 | 1.486 | 0.01349 | -0.071 | 110.163
11 | 1.523 | 0.014 | -0.072 | 108.777
11.5 | 1.556 | 0.014 | -0.073 | 111.201
12 | 1.586 | 0.01483 | -0.074 | 106.945
12.5 | 1.577 | 0.01683 | -0.073 | 93.699
13 | 1.593 | 0.01765 | -0.074 | 90.29
13.5 | 1.605 | 0.01871 | -0.074 | 85.765
14 | 1.612 | 0.01981 | -0.075 | 81.385
14.5 | 1.615 | 0.02095 | -0.076 | 77.077
15 | 1.612 | 0.02268 | -0.076 | 71.079
15.5 | 1.606 | 0.02422 | -0.076 | 66.306
16 | 1.596 | 0.02597 | -0.077 | 61.458
16.5 | 1.582 | 0.02807 | -0.077 | 56.364
17 | 1.564 | 0.0304 | -0.078 | 51.458
17.5 | 1.545 | 0.03254 | -0.079 | 47.465
18 | 1.515 | 0.03506 | -0.079 | 43.214
18.5 | 1.478 | 0.03778 | -0.079 | 39.114
19 | 1.438 | 0.04105 | -0.08 | 35.018
19.5 | 1.395 | 0.04437 | -0.08 | 31.442

## 132. Re 16M Mach 0.10 (2)
BIGFOIL.COM POLAR EXPORT
GA 35A316
GA 35A316 |  |  |  | Cl Max: | 1.8665 | at alpha= | 20 | deg
XFOIL ncrit=9 |  |  |  | L/D Max: | 138.557 | at alpha= | 7.5 | deg
Re: | 16000000 |  |  | Cd Min: | 0.05167 | at alpha= | 20 | deg
Mach: | 0.1 |  |  | Cl=0 at alpha= | -2.4109 | deg
|  |  |  | @ Cl=0.1, Cd= | 0.0048993
|  |  |  | @ Cl=0.4, Cd= | 0.0042537
|  |  |  | @ Cl=0.6, Cd= | 0.0048297
alpha (deg) | Cl | Cd | Cm | Cl/Cd
-20 | -1.6981 | 0.02841 | -0.0705 | -59.7712
-19.5 | -1.681 | 0.02529 | -0.0701 | -66.469
-19 | -1.6603 | 0.02271 | -0.0691 | -73.1088
-18.5 | -1.6366 | 0.02058 | -0.0676 | -79.5238
-18 | -1.6102 | 0.01886 | -0.0656 | -85.3765
-17.5 | -1.5833 | 0.01769 | -0.0627 | -89.5025
-17 | -1.5521 | 0.01664 | -0.06 | -93.2752
-16.5 | -1.5175 | 0.01574 | -0.0573 | -96.4104
-16 | -1.4799 | 0.01499 | -0.0547 | -98.7258
-15.5 | -1.4357 | 0.01426 | -0.0532 | -100.6802
-15 | -1.3893 | 0.01359 | -0.0519 | -102.2296
-14.5 | -1.3426 | 0.01287 | -0.0506 | -104.3201
-14 | -1.2941 | 0.01219 | -0.0496 | -106.1608
-13.5 | -1.2442 | 0.01159 | -0.0488 | -107.3512
-13 | -1.1933 | 0.01102 | -0.0481 | -108.2849
-12.5 | -1.1412 | 0.0105 | -0.0475 | -108.6857
-12 | -1.0885 | 0.01002 | -0.047 | -108.6327
-11.5 | -1.0347 | 0.00959 | -0.0467 | -107.8936
-11 | -0.9802 | 0.00922 | -0.0465 | -106.3124
-10.5 | -0.9251 | 0.00888 | -0.0464 | -104.1779
-10 | -0.8696 | 0.00856 | -0.0464 | -101.5888
-9.5 | -0.8137 | 0.00826 | -0.0464 | -98.5109
-9 | -0.7579 | 0.00792 | -0.0464 | -95.6944
-8.5 | -0.7018 | 0.00762 | -0.0464 | -92.0997
-8 | -0.6452 | 0.00734 | -0.0466 | -87.9019
-7.5 | -0.5882 | 0.00712 | -0.0468 | -82.6124
-7 | -0.531 | 0.0069 | -0.047 | -76.9565
-6.5 | -0.4738 | 0.00666 | -0.0473 | -71.1411
-6 | -0.4162 | 0.00648 | -0.0476 | -64.2284
-5.5 | -0.3584 | 0.00627 | -0.048 | -57.1611
-5 | -0.3006 | 0.00612 | -0.0484 | -49.1176
-4.5 | -0.2424 | 0.00595 | -0.0488 | -40.7395
-4 | -0.1843 | 0.00579 | -0.0493 | -31.8307
-3.5 | -0.1264 | 0.00564 | -0.0497 | -22.4113
-3 | -0.0681 | 0.00547 | -0.0502 | -12.4497
-2.5 | -0.0103 | 0.00531 | -0.0506 | -1.9397
-2 | 0.0475 | 0.00512 | -0.051 | 9.2773
-1.5 | 0.1046 | 0.00488 | -0.0514 | 21.4344
-1 | 0.1613 | 0.00466 | -0.0516 | 34.6137
-0.5 | 0.2166 | 0.00439 | -0.0517 | 49.3394
0 | 0.2731 | 0.00426 | -0.052 | 64.108
0.5 | 0.3288 | 0.0042 | -0.0521 | 78.2857
1 | 0.3864 | 0.00423 | -0.0526 | 91.3475
1.5 | 0.4439 | 0.00433 | -0.053 | 102.5173
2 | 0.5 | 0.00454 | -0.0533 | 110.1322
2.5 | 0.5571 | 0.00466 | -0.0537 | 119.5494
3 | 0.6127 | 0.00488 | -0.0538 | 125.5533
3.5 | 0.6676 | 0.00516 | -0.0539 | 129.3798
4 | 0.7226 | 0.00542 | -0.054 | 133.321
4.5 | 0.7767 | 0.00573 | -0.0539 | 135.5497
5 | 0.8288 | 0.00616 | -0.0536 | 134.5455
5.5 | 0.8818 | 0.00655 | -0.0534 | 134.626
6 | 0.9352 | 0.00689 | -0.0533 | 135.7329
6.5 | 0.9886 | 0.00724 | -0.0532 | 136.547
7 | 1.0422 | 0.00753 | -0.0531 | 138.4064
7.5 | 1.0946 | 0.0079 | -0.0529 | 138.557
8 | 1.1455 | 0.00832 | -0.0524 | 137.6803
8.5 | 1.1955 | 0.00875 | -0.0518 | 136.6286
9 | 1.2447 | 0.00918 | -0.051 | 135.5882
9.5 | 1.2931 | 0.00957 | -0.0502 | 135.1202
10 | 1.336 | 0.01005 | -0.0482 | 132.9353
10.5 | 1.3862 | 0.01066 | -0.048 | 130.0375
11 | 1.4247 | 0.01126 | -0.0453 | 126.5275
11.5 | 1.4639 | 0.0119 | -0.0431 | 123.0168
12 | 1.5013 | 0.01268 | -0.0409 | 118.3991
12.5 | 1.5368 | 0.01363 | -0.0386 | 112.7513
13 | 1.5727 | 0.01465 | -0.0367 | 107.3515
13.5 | 1.6075 | 0.01582 | -0.0349 | 101.6119
14 | 1.6406 | 0.01718 | -0.0332 | 95.4948
14.5 | 1.6707 | 0.01881 | -0.0314 | 88.8198
15 | 1.6987 | 0.02067 | -0.0297 | 82.1819
15.5 | 1.724 | 0.02276 | -0.028 | 75.7469
16 | 1.7478 | 0.02502 | -0.0263 | 69.8561
16.5 | 1.7697 | 0.02744 | -0.0246 | 64.4934
17 | 1.7904 | 0.03004 | -0.0231 | 59.6005
17.5 | 1.8094 | 0.03285 | -0.0217 | 55.0807
18 | 1.8266 | 0.0359 | -0.0204 | 50.8802
18.5 | 1.8405 | 0.03936 | -0.0192 | 46.7607
19 | 1.8514 | 0.04316 | -0.0181 | 42.8962
19.5 | 1.8607 | 0.04724 | -0.0172 | 39.3882
20 | 1.8665 | 0.05167 | -0.0164 | 36.1235

## 133. Re 16M Mach 0.25 (1)
BIGFOIL.COM POLAR EXPORT
GA 35A316
GA 35A316 |  |  |  | Cl Max: | 1.549 | at alpha= | 13 | deg
JavaFoil+Calcfoil stall+Eppler ext transition |  |  |  | L/D Max: | 117.668 | at alpha= | 6.5 | deg
Re: | 16000000 |  |  | Cd Min: | 0.00589 | at alpha= | 0 | deg
Mach: | 0.25 |  |  | Cl=0 at alpha= | -2.3359 | deg
|  |  |  | @ Cl=0.1, Cd= | 0.0063233
|  |  |  | @ Cl=0.4, Cd= | 0.0059228
|  |  |  | @ Cl=0.6, Cd= | 0.0068586
alpha (deg) | Cl | Cd | Cm | Cl/Cd
-16.5 | -0.425 | 0.10945 | -0.012 | -3.879
-16 | -0.473 | 0.10179 | -0.013 | -4.645
-15.5 | -0.518 | 0.09476 | -0.014 | -5.462
-15 | -0.562 | 0.08436 | -0.015 | -6.656
-14.5 | -0.609 | 0.06864 | -0.017 | -8.865
-14 | -0.666 | 0.04546 | -0.02 | -14.657
-13.5 | -0.719 | 0.02943 | -0.022 | -24.442
-13 | -0.76 | 0.02118 | -0.024 | -35.907
-12.5 | -0.797 | 0.01549 | -0.026 | -51.443
-12 | -0.814 | 0.01366 | -0.027 | -59.609
-11.5 | -0.827 | 0.01168 | -0.028 | -70.818
-11 | -0.822 | 0.01115 | -0.029 | -73.682
-10.5 | -0.809 | 0.01092 | -0.03 | -74.121
-10 | -0.79 | 0.00997 | -0.031 | -79.231
-9.5 | -0.765 | 0.00986 | -0.032 | -77.519
-9 | -0.733 | 0.00938 | -0.033 | -78.197
-8.5 | -0.696 | 0.00861 | -0.034 | -80.855
-8 | -0.654 | 0.00847 | -0.035 | -77.286
-7.5 | -0.608 | 0.00837 | -0.036 | -72.663
-7 | -0.559 | 0.00804 | -0.037 | -69.514
-6.5 | -0.506 | 0.0078 | -0.038 | -64.809
-6 | -0.45 | 0.00754 | -0.039 | -59.676
-5.5 | -0.392 | 0.00729 | -0.04 | -53.813
-5 | -0.333 | 0.00756 | -0.041 | -44.035
-4.5 | -0.272 | 0.00743 | -0.042 | -36.597
-4 | -0.21 | 0.00707 | -0.043 | -29.736
-3.5 | -0.148 | 0.00707 | -0.044 | -20.87
-3 | -0.084 | 0.00693 | -0.045 | -12.189
-2.5 | -0.021 | 0.00679 | -0.046 | -3.085
-2 | 0.043 | 0.00635 | -0.047 | 6.732
-1.5 | 0.107 | 0.00632 | -0.048 | 16.886
-1 | 0.171 | 0.00628 | -0.05 | 27.164
-0.5 | 0.234 | 0.00592 | -0.051 | 39.617
0 | 0.3 | 0.00589 | -0.052 | 51.009
0.5 | 0.365 | 0.00589 | -0.053 | 61.877
1 | 0.429 | 0.00595 | -0.054 | 72.068
1.5 | 0.493 | 0.00646 | -0.055 | 76.296
2 | 0.557 | 0.00668 | -0.056 | 83.399
2.5 | 0.622 | 0.00695 | -0.057 | 89.458
3 | 0.683 | 0.00692 | -0.058 | 98.758
3.5 | 0.747 | 0.0073 | -0.059 | 102.297
4 | 0.81 | 0.00765 | -0.06 | 105.947
4.5 | 0.873 | 0.00806 | -0.061 | 108.372
5 | 0.936 | 0.00874 | -0.062 | 107.006
5.5 | 0.998 | 0.00887 | -0.063 | 112.522
6 | 1.059 | 0.00908 | -0.064 | 116.664
6.5 | 1.118 | 0.0095 | -0.065 | 117.668
7 | 1.176 | 0.01 | -0.066 | 117.619
7.5 | 1.232 | 0.0107 | -0.067 | 115.128
8 | 1.285 | 0.01177 | -0.068 | 109.178
8.5 | 1.336 | 0.01243 | -0.069 | 107.44
9 | 1.383 | 0.01267 | -0.07 | 109.23
9.5 | 1.427 | 0.01337 | -0.071 | 106.776
10 | 1.467 | 0.01372 | -0.072 | 106.913
10.5 | 1.503 | 0.01432 | -0.073 | 104.898
11 | 1.533 | 0.0152 | -0.074 | 100.836
11.5 | 1.526 | 0.0163 | -0.073 | 93.647
12 | 1.54 | 0.01759 | -0.074 | 87.527
12.5 | 1.547 | 0.0187 | -0.075 | 82.753
13 | 1.549 | 0.01984 | -0.075 | 78.057
13.5 | 1.541 | 0.02126 | -0.076 | 72.508
14 | 1.528 | 0.02299 | -0.076 | 66.448
14.5 | 1.507 | 0.02462 | -0.077 | 61.24
15 | 1.479 | 0.02685 | -0.077 | 55.098
15.5 | 1.444 | 0.0292 | -0.078 | 49.456
16 | 1.404 | 0.03149 | -0.078 | 44.602
16.5 | 1.357 | 0.03423 | -0.079 | 39.648
17 | 1.303 | 0.03778 | -0.079 | 34.5
17.5 | 1.243 | 0.04221 | -0.079 | 29.443
18 | 1.168 | 0.04681 | -0.079 | 24.951

## 134. Re 16M Mach 0.25 (2)
BIGFOIL.COM POLAR EXPORT
GA 35A316
GA 35A316 |  |  |  | Cl Max: | 1.8226 | at alpha= | 19 | deg
XFOIL ncrit=9 |  |  |  | L/D Max: | 138.355 | at alpha= | 7 | deg
Re: | 16000000 |  |  | Cd Min: | 0.08168 | at alpha= | -20 | deg
Mach: | 0.25 |  |  | Cl=0 at alpha= | -2.4165 | deg
|  |  |  | @ Cl=0.1, Cd= | 0.0049459
|  |  |  | @ Cl=0.4, Cd= | 0.00425
|  |  |  | @ Cl=0.6, Cd= | 0.0047692
alpha (deg) | Cl | Cd | Cm | Cl/Cd
-20 | -1.3712 | 0.08168 | -0.0607 | -16.7875
-19.5 | -1.4247 | 0.06762 | -0.0691 | -21.0692
-19 | -1.4657 | 0.05583 | -0.0756 | -26.2529
-18.5 | -1.4964 | 0.04586 | -0.0804 | -32.6297
-18 | -1.5162 | 0.0376 | -0.0837 | -40.3245
-17.5 | -1.5238 | 0.03138 | -0.0846 | -48.5596
-17 | -1.519 | 0.02663 | -0.0844 | -57.0409
-16.5 | -1.5063 | 0.02294 | -0.0829 | -65.6626
-16 | -1.4867 | 0.02019 | -0.08 | -73.6355
-15.5 | -1.4609 | 0.01817 | -0.0763 | -80.4018
-15 | -1.4297 | 0.01662 | -0.0721 | -86.0229
-14.5 | -1.3935 | 0.01548 | -0.0678 | -90.0194
-14 | -1.3471 | 0.01444 | -0.0649 | -93.2895
-13.5 | -1.2969 | 0.01354 | -0.0625 | -95.7829
-13 | -1.2468 | 0.01257 | -0.0601 | -99.1885
-12.5 | -1.1936 | 0.01175 | -0.0581 | -101.583
-12 | -1.1386 | 0.01105 | -0.0565 | -103.0407
-11.5 | -1.0822 | 0.01044 | -0.0551 | -103.659
-11 | -1.025 | 0.0099 | -0.054 | -103.5354
-10.5 | -0.967 | 0.00942 | -0.053 | -102.6539
-10 | -0.9084 | 0.00899 | -0.0522 | -101.0456
-9.5 | -0.8493 | 0.00862 | -0.0516 | -98.5267
-9 | -0.7898 | 0.00827 | -0.0512 | -95.5018
-8.5 | -0.7306 | 0.00794 | -0.0507 | -92.0151
-8 | -0.6712 | 0.00759 | -0.0504 | -88.4321
-7.5 | -0.6117 | 0.00731 | -0.0502 | -83.6799
-7 | -0.5515 | 0.00705 | -0.0501 | -78.227
-6.5 | -0.4916 | 0.00682 | -0.0501 | -72.0821
-6 | -0.4315 | 0.00658 | -0.0502 | -65.5775
-5.5 | -0.3712 | 0.00639 | -0.0504 | -58.0908
-5 | -0.3111 | 0.0062 | -0.0506 | -50.1774
-4.5 | -0.2506 | 0.00601 | -0.0509 | -41.6972
-4 | -0.1904 | 0.00585 | -0.0512 | -32.547
-3.5 | -0.13 | 0.0057 | -0.0516 | -22.807
-3 | -0.0696 | 0.00552 | -0.052 | -12.6087
-2.5 | -0.01 | 0.00535 | -0.0524 | -1.8692
-2 | 0.0499 | 0.00515 | -0.0528 | 9.6893
-1.5 | 0.1088 | 0.00491 | -0.053 | 22.1589
-1 | 0.1675 | 0.00467 | -0.0533 | 35.8672
-0.5 | 0.2245 | 0.00439 | -0.0533 | 51.139
0 | 0.2829 | 0.00425 | -0.0536 | 66.5647
0.5 | 0.3406 | 0.00417 | -0.0537 | 81.6787
1 | 0.4 | 0.00425 | -0.0541 | 94.1176
1.5 | 0.4598 | 0.00433 | -0.0546 | 106.1894
2 | 0.5181 | 0.00451 | -0.0549 | 114.878
2.5 | 0.5766 | 0.00468 | -0.0552 | 123.2051
3 | 0.6343 | 0.0049 | -0.0553 | 129.449
3.5 | 0.6908 | 0.0052 | -0.0553 | 132.8462
4 | 0.7475 | 0.00549 | -0.0552 | 136.1566
4.5 | 0.8028 | 0.00584 | -0.0549 | 137.4658
5 | 0.8572 | 0.00626 | -0.0545 | 136.9329
5.5 | 0.911 | 0.00672 | -0.054 | 135.5655
6 | 0.9663 | 0.00707 | -0.0536 | 136.6761
6.5 | 1.0215 | 0.00743 | -0.0533 | 137.4832
7 | 1.0764 | 0.00778 | -0.0528 | 138.3548
7.5 | 1.1301 | 0.0082 | -0.0522 | 137.8171
8 | 1.1816 | 0.0087 | -0.0511 | 135.8161
8.5 | 1.2321 | 0.00921 | -0.0499 | 133.7785
9 | 1.2822 | 0.00967 | -0.0486 | 132.5957
9.5 | 1.328 | 0.01019 | -0.0464 | 130.3238
10 | 1.3688 | 0.01084 | -0.0434 | 126.2731
10.5 | 1.4091 | 0.01159 | -0.0406 | 121.5789
11 | 1.4494 | 0.01243 | -0.038 | 116.605
11.5 | 1.488 | 0.01346 | -0.0355 | 110.5498
12 | 1.525 | 0.0147 | -0.0331 | 103.7415
12.5 | 1.5621 | 0.01605 | -0.031 | 97.3271
13 | 1.5978 | 0.01761 | -0.029 | 90.7325
13.5 | 1.6306 | 0.01942 | -0.0269 | 83.965
14 | 1.6597 | 0.02159 | -0.0247 | 76.8736
14.5 | 1.6859 | 0.02396 | -0.0225 | 70.3631
15 | 1.7087 | 0.02667 | -0.0202 | 64.0682
15.5 | 1.7321 | 0.02936 | -0.0182 | 58.9952
16 | 1.7527 | 0.03243 | -0.0162 | 54.0456
16.5 | 1.7707 | 0.03579 | -0.0144 | 49.4747
17 | 1.7877 | 0.03937 | -0.0128 | 45.4077
17.5 | 1.8018 | 0.04324 | -0.0112 | 41.6698
18 | 1.8111 | 0.04774 | -0.0099 | 37.9367
18.5 | 1.8177 | 0.05252 | -0.0087 | 34.6097
19 | 1.8226 | 0.05762 | -0.0078 | 31.6314
19.5 | 1.8226 | 0.06329 | -0.0072 | 28.7976
20 | 1.8173 | 0.06969 | -0.007 | 26.0769

## 135. Re 16M Mach 0.50 (1)
BIGFOIL.COM POLAR EXPORT
GA 35A316
GA 35A316 |  |  |  | Cl Max: | 1.394 | at alpha= | 9 | deg
JavaFoil+Calcfoil stall+Eppler ext transition |  |  |  | L/D Max: | 110.539 | at alpha= | 5.5 | deg
Re: | 16000000 |  |  | Cd Min: | 0.00612 | at alpha= | 0 | deg
Mach: | 0.5 |  |  | Cl=0 at alpha= | -2.338 | deg
|  |  |  | @ Cl=0.1, Cd= | 0.0065462
|  |  |  | @ Cl=0.4, Cd= | 0.00612
|  |  |  | @ Cl=0.6, Cd= | 0.007004
alpha (deg) | Cl | Cd | Cm | Cl/Cd
-20 | -1.006 | 0.17876 | -0.01 | -5.63
-19.5 | -0.977 | 0.17418 | -0.01 | -5.61
-19 | -0.948 | 0.17302 | -0.01 | -5.481
-18.5 | -0.921 | 0.16389 | -0.011 | -5.618
-18 | -0.893 | 0.15951 | -0.011 | -5.599
-17.5 | -0.87 | 0.1318 | -0.012 | -6.604
-17 | -0.844 | 0.1226 | -0.013 | -6.883
-16.5 | -0.816 | 0.11629 | -0.014 | -7.015
-16 | -0.787 | 0.11203 | -0.014 | -7.022
-15.5 | -0.757 | 0.10873 | -0.014 | -6.958
-15 | -0.729 | 0.10143 | -0.015 | -7.185
-14.5 | -0.698 | 0.09837 | -0.015 | -7.099
-14 | -0.668 | 0.0959 | -0.015 | -6.97
-13.5 | -0.639 | 0.09222 | -0.015 | -6.928
-13 | -0.611 | 0.09352 | -0.016 | -6.534
-12.5 | -0.585 | 0.08324 | -0.018 | -7.033
-12 | -0.555 | 0.08093 | -0.017 | -6.855
-11.5 | -0.533 | 0.06852 | -0.02 | -7.772
-11 | -0.508 | 0.06089 | -0.022 | -8.345
-10.5 | -0.532 | 0.02414 | -0.031 | -22.045
-10 | -0.439 | 0.06774 | -0.017 | -6.474
-9.5 | -0.47 | 0.02135 | -0.033 | -21.989
-9 | -0.469 | 0.01172 | -0.037 | -40.049
-8.5 | -0.434 | 0.01154 | -0.038 | -37.66
-8 | -0.4 | 0.01028 | -0.039 | -38.881
-7.5 | -0.463 | 0.0103 | -0.04 | -44.927
-7 | -0.543 | 0.00943 | -0.042 | -57.605
-6.5 | -0.524 | 0.00892 | -0.043 | -58.757
-6 | -0.481 | 0.00842 | -0.044 | -57.158
-5.5 | -0.427 | 0.00805 | -0.045 | -53.065
-5 | -0.366 | 0.00766 | -0.046 | -47.797
-4.5 | -0.301 | 0.00798 | -0.047 | -37.733
-4 | -0.233 | 0.00748 | -0.048 | -31.204
-3.5 | -0.164 | 0.00748 | -0.05 | -21.957
-3 | -0.094 | 0.00719 | -0.051 | -13.099
-2.5 | -0.023 | 0.00715 | -0.052 | -3.268
-2 | 0.048 | 0.0067 | -0.053 | 7.129
-1.5 | 0.119 | 0.00649 | -0.054 | 18.377
-1 | 0.191 | 0.00651 | -0.055 | 29.253
-0.5 | 0.262 | 0.00616 | -0.056 | 42.49
0 | 0.336 | 0.00612 | -0.058 | 54.899
0.5 | 0.408 | 0.00612 | -0.059 | 66.607
1 | 0.479 | 0.00621 | -0.06 | 77.157
1.5 | 0.551 | 0.00648 | -0.061 | 85.042
2 | 0.623 | 0.00725 | -0.062 | 85.896
2.5 | 0.695 | 0.00715 | -0.063 | 97.164
3 | 0.763 | 0.0079 | -0.065 | 96.609
3.5 | 0.834 | 0.00846 | -0.066 | 98.568
4 | 0.904 | 0.00853 | -0.067 | 105.949
4.5 | 0.974 | 0.0091 | -0.068 | 107.006
5 | 1.043 | 0.01004 | -0.069 | 103.844
5.5 | 1.111 | 0.01005 | -0.07 | 110.539
6 | 1.177 | 0.01105 | -0.071 | 106.559
6.5 | 1.239 | 0.01165 | -0.073 | 106.406
7 | 1.298 | 0.01288 | -0.074 | 100.755
7.5 | 1.35 | 0.0142 | -0.075 | 95.075
8 | 1.393 | 0.01477 | -0.076 | 94.274
8.5 | 1.391 | 0.01624 | -0.075 | 85.62
9 | 1.394 | 0.0174 | -0.076 | 80.149
9.5 | 1.361 | 0.01884 | -0.077 | 72.236
10 | 1.223 | 0.02128 | -0.077 | 57.486
10.5 | 0.873 | 0.02392 | -0.078 | 36.501
11 | 0.903 | 0.02549 | -0.079 | 35.424
11.5 | 0.93 | 0.02889 | -0.079 | 32.193
12 | 0.925 | 0.04418 | -0.075 | 20.943
12.5 | 0.981 | 0.03603 | -0.079 | 27.239
13 | 1.004 | 0.04172 | -0.079 | 24.061
13.5 | 0.979 | 0.06886 | -0.072 | 14.214
14 | 1.057 | 0.04723 | -0.08 | 22.391

## 136. Re 16M Mach 0.50 (2)
BIGFOIL.COM POLAR EXPORT
GA 35A316
GA 35A316 |  |  |  | Cl Max: | 1.6145 | at alpha= | 13 | deg
XFOIL ncrit=9 |  |  |  | L/D Max: | 146.9 | at alpha= | 3.5 | deg
Re: | 16000000 |  |  | Cd Min: | 0.04755 | at alpha= | 13.5 | deg
Mach: | 0.5 |  |  | Cl=0 at alpha= | -99 | deg
|  |  |  | @ Cl=0.1, Cd= | 0.0043
|  |  |  | @ Cl=0.4, Cd= | 0.004207
|  |  |  | @ Cl=0.6, Cd= | 0.0045219
alpha (deg) | Cl | Cd | Cm | Cl/Cd
0 | 0.3273 | 0.0043 | -0.0607 | 76.1163
0.5 | 0.394 | 0.0042 | -0.0608 | 93.8095
1 | 0.4627 | 0.00428 | -0.0612 | 108.1075
1.5 | 0.5306 | 0.00442 | -0.0615 | 120.0452
2 | 0.5995 | 0.00452 | -0.0619 | 132.6327
2.5 | 0.6657 | 0.00477 | -0.0617 | 139.5597
3 | 0.7328 | 0.005 | -0.0616 | 146.56
3.5 | 0.7962 | 0.00542 | -0.0609 | 146.9004
4 | 0.8585 | 0.00588 | -0.0598 | 146.0034
4.5 | 0.9203 | 0.00633 | -0.0585 | 145.387
5 | 0.9808 | 0.00684 | -0.0568 | 143.3918
5.5 | 1.0398 | 0.00742 | -0.0548 | 140.1348
6 | 1.0973 | 0.00804 | -0.0523 | 136.4801
6.5 | 1.1564 | 0.00857 | -0.0499 | 134.9358
7 | 1.2077 | 0.00917 | -0.046 | 131.7012
7.5 | 1.2571 | 0.01002 | -0.042 | 125.4591
8 | 1.2977 | 0.01135 | -0.0373 | 114.3348
8.5 | 1.3407 | 0.01286 | -0.0334 | 104.2535
9 | 1.3783 | 0.01482 | -0.0294 | 93.0027
9.5 | 1.4178 | 0.01693 | -0.0257 | 83.7448
10 | 1.4594 | 0.01926 | -0.0224 | 75.7736
10.5 | 1.4985 | 0.02177 | -0.019 | 68.8333
11 | 1.5338 | 0.02456 | -0.0152 | 62.4511
11.5 | 1.5635 | 0.02777 | -0.0112 | 56.3018
12 | 1.5889 | 0.03138 | -0.0072 | 50.6342
12.5 | 1.6082 | 0.03563 | -0.0032 | 45.1361
13 | 1.6145 | 0.04093 | 0.0008 | 39.4454
13.5 | 1.6053 | 0.04755 | 0.0044 | 33.7603

## 137. Re 18M Mach 0.00 (1)
BIGFOIL.COM POLAR EXPORT
GA 35A316
GA 35A316 |  |  |  | Cl Max: | 1.63 | at alpha= | 14.5 | deg
JavaFoil+Calcfoil stall+Eppler ext transition |  |  |  | L/D Max: | 121.998 | at alpha= | 7 | deg
Re: | 18000000 |  |  | Cd Min: | 0.00591 | at alpha= | -0.5 | deg
Mach: | 0 |  |  | Cl=0 at alpha= | -2.3361 | deg
|  |  |  | @ Cl=0.1, Cd= | 0.0061953
|  |  |  | @ Cl=0.4, Cd= | 0.0060913
|  |  |  | @ Cl=0.6, Cd= | 0.0066303
alpha (deg) | Cl | Cd | Cm | Cl/Cd
-18 | -0.757 | 0.09746 | -0.012 | -7.767
-17.5 | -0.801 | 0.06593 | -0.014 | -12.145
-17 | -0.827 | 0.05349 | -0.015 | -15.452
-16.5 | -0.849 | 0.04384 | -0.017 | -19.379
-16 | -0.877 | 0.03303 | -0.018 | -26.552
-15.5 | -0.898 | 0.02646 | -0.019 | -33.924
-15 | -0.915 | 0.02164 | -0.02 | -42.268
-14.5 | -0.93 | 0.01756 | -0.021 | -52.989
-14 | -0.939 | 0.0153 | -0.023 | -61.338
-13.5 | -0.942 | 0.01368 | -0.024 | -68.829
-13 | -0.944 | 0.01203 | -0.025 | -78.499
-12.5 | -0.932 | 0.01141 | -0.026 | -81.678
-12 | -0.916 | 0.01093 | -0.027 | -83.818
-11.5 | -0.896 | 0.01039 | -0.028 | -86.22
-11 | -0.872 | 0.01 | -0.028 | -87.163
-10.5 | -0.844 | 0.00957 | -0.029 | -88.12
-10 | -0.811 | 0.0095 | -0.03 | -85.424
-9.5 | -0.776 | 0.00883 | -0.031 | -87.845
-9 | -0.736 | 0.00845 | -0.032 | -87.087
-8.5 | -0.693 | 0.00832 | -0.033 | -83.268
-8 | -0.647 | 0.00805 | -0.034 | -80.425
-7.5 | -0.599 | 0.00793 | -0.035 | -75.527
-7 | -0.547 | 0.00776 | -0.036 | -70.496
-6.5 | -0.494 | 0.00748 | -0.037 | -66.036
-6 | -0.439 | 0.00724 | -0.038 | -60.602
-5.5 | -0.382 | 0.00706 | -0.039 | -54.04
-5 | -0.323 | 0.00698 | -0.04 | -46.339
-4.5 | -0.264 | 0.00685 | -0.041 | -38.526
-4 | -0.204 | 0.007 | -0.042 | -29.125
-3.5 | -0.143 | 0.00692 | -0.043 | -20.674
-3 | -0.082 | 0.00677 | -0.044 | -12.081
-2.5 | -0.02 | 0.00664 | -0.045 | -3.055
-2 | 0.041 | 0.0063 | -0.046 | 6.575
-1.5 | 0.103 | 0.00619 | -0.047 | 16.683
-1 | 0.165 | 0.00608 | -0.048 | 27.153
-0.5 | 0.227 | 0.00591 | -0.049 | 38.406
0 | 0.291 | 0.00602 | -0.05 | 48.315
0.5 | 0.353 | 0.00597 | -0.051 | 59.141
1 | 0.415 | 0.00613 | -0.052 | 67.686
1.5 | 0.477 | 0.00649 | -0.053 | 73.525
2 | 0.54 | 0.00664 | -0.054 | 81.227
2.5 | 0.602 | 0.00663 | -0.055 | 90.734
3 | 0.662 | 0.0071 | -0.056 | 93.178
3.5 | 0.724 | 0.00719 | -0.057 | 100.622
4 | 0.785 | 0.00747 | -0.058 | 105.12
4.5 | 0.846 | 0.00807 | -0.059 | 104.829
5 | 0.907 | 0.00837 | -0.06 | 108.338
5.5 | 0.967 | 0.00844 | -0.061 | 114.586
6 | 1.027 | 0.00868 | -0.062 | 118.324
6.5 | 1.085 | 0.00914 | -0.063 | 118.617
7 | 1.142 | 0.00936 | -0.064 | 121.998
7.5 | 1.197 | 0.01005 | -0.065 | 119.126
8 | 1.25 | 0.01099 | -0.066 | 113.793
8.5 | 1.302 | 0.01126 | -0.067 | 115.594
9 | 1.351 | 0.0117 | -0.068 | 115.469
9.5 | 1.397 | 0.01216 | -0.069 | 114.931
10 | 1.441 | 0.01278 | -0.07 | 112.809
10.5 | 1.482 | 0.01307 | -0.071 | 113.398
11 | 1.52 | 0.01359 | -0.072 | 111.821
11.5 | 1.554 | 0.01359 | -0.073 | 114.417
12 | 1.585 | 0.01419 | -0.074 | 111.718
12.5 | 1.612 | 0.01504 | -0.074 | 107.219
13 | 1.6 | 0.01693 | -0.074 | 94.522
13.5 | 1.614 | 0.01782 | -0.074 | 90.589
14 | 1.624 | 0.01892 | -0.075 | 85.813
14.5 | 1.63 | 0.02004 | -0.076 | 81.337
15 | 1.63 | 0.02154 | -0.076 | 75.68
15.5 | 1.628 | 0.02294 | -0.076 | 70.954
16 | 1.622 | 0.02433 | -0.077 | 66.672
16.5 | 1.611 | 0.02638 | -0.077 | 61.078
17 | 1.598 | 0.0285 | -0.078 | 56.051
17.5 | 1.581 | 0.03057 | -0.078 | 51.733
18 | 1.557 | 0.03283 | -0.079 | 47.425
18.5 | 1.525 | 0.03548 | -0.079 | 42.981
19 | 1.49 | 0.0382 | -0.08 | 39.018
19.5 | 1.453 | 0.04113 | -0.08 | 35.341

## 138. Re 18M Mach 0.00 (2)
BIGFOIL.COM POLAR EXPORT
GA 35A316
GA 35A316 |  |  |  | Cl Max: | 1.8856 | at alpha= | 20 | deg
XFOIL ncrit=9 |  |  |  | L/D Max: | 140.051 | at alpha= | 7.5 | deg
Re: | 18000000 |  |  | Cd Min: | 0.0475 | at alpha= | 20 | deg
Mach: | 0 |  |  | Cl=0 at alpha= | -2.4083 | deg
|  |  |  | @ Cl=0.1, Cd= | 0.0048824
|  |  |  | @ Cl=0.4, Cd= | 0.004269
|  |  |  | @ Cl=0.6, Cd= | 0.0049053
alpha (deg) | Cl | Cd | Cm | Cl/Cd
-20 | -1.7204 | 0.02408 | -0.0662 | -71.4452
-19.5 | -1.6988 | 0.02177 | -0.0652 | -78.034
-19 | -1.6742 | 0.0199 | -0.0637 | -84.1307
-18.5 | -1.6475 | 0.01834 | -0.0618 | -89.831
-18 | -1.6208 | 0.01723 | -0.0591 | -94.0685
-17.5 | -1.5897 | 0.0163 | -0.0566 | -97.5276
-17 | -1.556 | 0.01546 | -0.054 | -100.6468
-16.5 | -1.5188 | 0.01476 | -0.0517 | -102.8997
-14.5 | -1.3349 | 0.01227 | -0.0477 | -108.7938
-14 | -1.2863 | 0.01168 | -0.0469 | -110.1284
-13.5 | -1.2363 | 0.01113 | -0.0463 | -111.0782
-13 | -1.1856 | 0.0106 | -0.0459 | -111.8491
-12.5 | -1.1339 | 0.01013 | -0.0455 | -111.9348
-12 | -1.0816 | 0.00967 | -0.0452 | -111.8511
-11.5 | -1.0283 | 0.00928 | -0.0451 | -110.8082
-11 | -0.9741 | 0.00893 | -0.045 | -109.0817
-10.5 | -0.9195 | 0.00862 | -0.045 | -106.6705
-10 | -0.8644 | 0.00831 | -0.0451 | -104.0193
-9.5 | -0.809 | 0.00804 | -0.0452 | -100.6219
-9 | -0.7535 | 0.00772 | -0.0454 | -97.6036
-8.5 | -0.6978 | 0.00745 | -0.0455 | -93.6644
-8 | -0.6417 | 0.00717 | -0.0457 | -89.4979
-7.5 | -0.5851 | 0.00696 | -0.046 | -84.0661
-7 | -0.5281 | 0.00675 | -0.0464 | -78.237
-6.5 | -0.4715 | 0.00653 | -0.0466 | -72.2052
-6 | -0.4141 | 0.00634 | -0.0471 | -65.3155
-5.5 | -0.3568 | 0.00616 | -0.0474 | -57.9221
-5 | -0.2992 | 0.006 | -0.0479 | -49.8667
-4.5 | -0.2414 | 0.00583 | -0.0484 | -41.4065
-4 | -0.1838 | 0.0057 | -0.0488 | -32.2456
-3.5 | -0.1259 | 0.00554 | -0.0493 | -22.7256
-3 | -0.068 | 0.00539 | -0.0498 | -12.616
-2.5 | -0.0106 | 0.00523 | -0.0503 | -2.0268
-2 | 0.0472 | 0.00505 | -0.0508 | 9.3465
-1.5 | 0.1039 | 0.00487 | -0.0511 | 21.3347
-1 | 0.1601 | 0.00468 | -0.0513 | 34.2094
0 | 0.2715 | 0.00431 | -0.0517 | 62.993
0.5 | 0.3268 | 0.00424 | -0.0518 | 77.0755
1 | 0.3835 | 0.00424 | -0.0522 | 90.4481
1.5 | 0.4404 | 0.00434 | -0.0526 | 101.4747
2 | 0.4961 | 0.00456 | -0.0529 | 108.7939
2.5 | 0.5527 | 0.0047 | -0.0533 | 117.5957
3 | 0.608 | 0.00494 | -0.0534 | 123.0769
3.5 | 0.6628 | 0.00521 | -0.0536 | 127.2169
4 | 0.7178 | 0.00545 | -0.0537 | 131.7064
4.5 | 0.7719 | 0.00573 | -0.0538 | 134.712
5 | 0.8238 | 0.00617 | -0.0534 | 133.517
5.5 | 0.8773 | 0.00649 | -0.0534 | 135.1772
6 | 0.9303 | 0.00683 | -0.0533 | 136.2079
6.5 | 0.9839 | 0.00714 | -0.0534 | 137.8011
7 | 1.037 | 0.00744 | -0.0533 | 139.3817
7.5 | 1.0896 | 0.00778 | -0.0532 | 140.0514
8 | 1.1403 | 0.0082 | -0.0528 | 139.061
8.5 | 1.1904 | 0.00862 | -0.0524 | 138.0974
9 | 1.2406 | 0.00899 | -0.0519 | 137.9978
9.5 | 1.2896 | 0.00938 | -0.0513 | 137.484
10 | 1.3355 | 0.00985 | -0.0501 | 135.5838
10.5 | 1.3782 | 0.01031 | -0.0483 | 133.676
11 | 1.4263 | 0.01088 | -0.0479 | 131.0938
11.5 | 1.4654 | 0.01143 | -0.0456 | 128.2065
12 | 1.5028 | 0.01212 | -0.0433 | 123.9934
12.5 | 1.539 | 0.01294 | -0.0411 | 118.9335
13 | 1.5757 | 0.01381 | -0.0393 | 114.0985
13.5 | 1.6108 | 0.01483 | -0.0374 | 108.6177
14 | 1.644 | 0.01604 | -0.0357 | 102.4938
14.5 | 1.675 | 0.0175 | -0.0339 | 95.7143
15 | 1.7039 | 0.01914 | -0.0322 | 89.023
15.5 | 1.7307 | 0.02103 | -0.0306 | 82.2967
16 | 1.7564 | 0.02301 | -0.029 | 76.332
16.5 | 1.7813 | 0.02511 | -0.0275 | 70.9399
17 | 1.8022 | 0.02753 | -0.0259 | 65.4631
17.5 | 1.8222 | 0.03012 | -0.0245 | 60.498
18 | 1.8402 | 0.03292 | -0.0232 | 55.8991
18.5 | 1.8565 | 0.03598 | -0.0219 | 51.5981
19 | 1.8697 | 0.03937 | -0.0208 | 47.4905
19.5 | 1.8783 | 0.04331 | -0.0197 | 43.3687
20 | 1.8856 | 0.0475 | -0.0189 | 39.6968

## 139. Re 18M Mach 0.10 (1)
BIGFOIL.COM POLAR EXPORT
GA 35A316
GA 35A316 |  |  |  | Cl Max: | 1.617 | at alpha= | 14.5 | deg
JavaFoil+Calcfoil stall+Eppler ext transition |  |  |  | L/D Max: | 122.32 | at alpha= | 7 | deg
Re: | 18000000 |  |  | Cd Min: | 0.00596 | at alpha= | 0.5 | deg
Mach: | 0.1 |  |  | Cl=0 at alpha= | -2.3387 | deg
|  |  |  | @ Cl=0.1, Cd= | 0.0062623
|  |  |  | @ Cl=0.4, Cd= | 0.0060834
|  |  |  | @ Cl=0.6, Cd= | 0.0066176
alpha (deg) | Cl | Cd | Cm | Cl/Cd
-18 | -0.704 | 0.10752 | -0.011 | -6.547
-17.5 | -0.739 | 0.0828 | -0.013 | -8.93
-17 | -0.77 | 0.06618 | -0.015 | -11.638
-16.5 | -0.8 | 0.05229 | -0.016 | -15.296
-16 | -0.826 | 0.04189 | -0.017 | -19.718
-15.5 | -0.856 | 0.03075 | -0.019 | -27.849
-15 | -0.879 | 0.0244 | -0.02 | -36.019
-14.5 | -0.898 | 0.0195 | -0.021 | -46.073
-14 | -0.913 | 0.01626 | -0.023 | -56.154
-13.5 | -0.92 | 0.01435 | -0.024 | -64.147
-13 | -0.925 | 0.01282 | -0.025 | -72.185
-12.5 | -0.92 | 0.01162 | -0.026 | -79.16
-12 | -0.907 | 0.0111 | -0.027 | -81.691
-11.5 | -0.889 | 0.01053 | -0.028 | -84.453
-11 | -0.867 | 0.01049 | -0.029 | -82.618
-10.5 | -0.84 | 0.00969 | -0.03 | -86.698
-10 | -0.81 | 0.0096 | -0.03 | -84.308
-9.5 | -0.775 | 0.00884 | -0.031 | -87.632
-9 | -0.736 | 0.00854 | -0.032 | -86.266
-8.5 | -0.694 | 0.00844 | -0.033 | -82.27
-8 | -0.649 | 0.00813 | -0.034 | -79.781
-7.5 | -0.6 | 0.00802 | -0.035 | -74.888
-7 | -0.549 | 0.00771 | -0.036 | -71.24
-6.5 | -0.496 | 0.00756 | -0.037 | -65.589
-6 | -0.44 | 0.00732 | -0.038 | -60.173
-5.5 | -0.383 | 0.00714 | -0.039 | -53.708
-5 | -0.325 | 0.0072 | -0.04 | -45.111
-4.5 | -0.265 | 0.00696 | -0.041 | -38.125
-4 | -0.205 | 0.00707 | -0.042 | -28.95
-3.5 | -0.144 | 0.00698 | -0.043 | -20.573
-3 | -0.082 | 0.00674 | -0.044 | -12.188
-2.5 | -0.02 | 0.00661 | -0.045 | -3.082
-2 | 0.042 | 0.00644 | -0.046 | 6.461
-1.5 | 0.104 | 0.00625 | -0.047 | 16.599
-1 | 0.166 | 0.00607 | -0.048 | 27.342
-0.5 | 0.228 | 0.00597 | -0.049 | 38.244
0 | 0.292 | 0.006 | -0.05 | 48.726
0.5 | 0.355 | 0.00596 | -0.051 | 59.505
1 | 0.417 | 0.00613 | -0.052 | 68.095
1.5 | 0.48 | 0.00648 | -0.053 | 74.008
2 | 0.542 | 0.00659 | -0.054 | 82.319
2.5 | 0.605 | 0.00662 | -0.055 | 91.303
3 | 0.665 | 0.00716 | -0.056 | 92.963
3.5 | 0.727 | 0.00719 | -0.057 | 101.2
4 | 0.789 | 0.00748 | -0.058 | 105.423
4.5 | 0.85 | 0.0081 | -0.059 | 104.96
5 | 0.911 | 0.00843 | -0.06 | 108.099
5.5 | 0.972 | 0.00853 | -0.061 | 113.963
6 | 1.032 | 0.0087 | -0.062 | 118.515
6.5 | 1.09 | 0.00917 | -0.063 | 118.806
7 | 1.147 | 0.00938 | -0.064 | 122.32
7.5 | 1.202 | 0.01014 | -0.065 | 118.542
8 | 1.256 | 0.01125 | -0.066 | 111.645
8.5 | 1.307 | 0.01134 | -0.067 | 115.231
9 | 1.356 | 0.01211 | -0.068 | 111.999
9.5 | 1.402 | 0.01228 | -0.069 | 114.22
10 | 1.446 | 0.0129 | -0.07 | 112.08
10.5 | 1.486 | 0.01324 | -0.071 | 112.276
11 | 1.523 | 0.01379 | -0.072 | 110.485
11.5 | 1.556 | 0.01373 | -0.073 | 113.313
12 | 1.586 | 0.01437 | -0.074 | 110.382
12.5 | 1.581 | 0.01638 | -0.073 | 96.497
13 | 1.596 | 0.01724 | -0.074 | 92.57
13.5 | 1.607 | 0.01826 | -0.075 | 88
14 | 1.614 | 0.01936 | -0.075 | 83.4
14.5 | 1.617 | 0.02053 | -0.076 | 78.777
15 | 1.615 | 0.02213 | -0.076 | 72.972
15.5 | 1.609 | 0.02352 | -0.077 | 68.401
16 | 1.598 | 0.02534 | -0.077 | 63.085
16.5 | 1.585 | 0.02725 | -0.078 | 58.14
17 | 1.567 | 0.02953 | -0.078 | 53.058
17.5 | 1.546 | 0.03163 | -0.079 | 48.884
18 | 1.517 | 0.03408 | -0.079 | 44.514
18.5 | 1.479 | 0.03695 | -0.08 | 40.042
19 | 1.44 | 0.03989 | -0.08 | 36.092
19.5 | 1.397 | 0.04311 | -0.08 | 32.413

## 140. Re 18M Mach 0.10 (2)
BIGFOIL.COM POLAR EXPORT
GA 35A316
GA 35A316 |  |  |  | Cl Max: | 1.8787 | at alpha= | 20 | deg
XFOIL ncrit=9 |  |  |  | L/D Max: | 140 | at alpha= | 7.5 | deg
Re: | 18000000 |  |  | Cd Min: | 0.05048 | at alpha= | 20 | deg
Mach: | 0.1 |  |  | Cl=0 at alpha= | -2.4096 | deg
|  |  |  | @ Cl=0.1, Cd= | 0.0048856
|  |  |  | @ Cl=0.4, Cd= | 0.0042645
|  |  |  | @ Cl=0.6, Cd= | 0.0048889
alpha (deg) | Cl | Cd | Cm | Cl/Cd
-20 | -1.7173 | 0.02675 | -0.0704 | -64.1981
-19.5 | -1.6987 | 0.0239 | -0.0697 | -71.0753
-19 | -1.6764 | 0.02154 | -0.0685 | -77.8273
-18.5 | -1.6513 | 0.01962 | -0.0667 | -84.1641
-18 | -1.6259 | 0.01821 | -0.064 | -89.2861
-17.5 | -1.596 | 0.01708 | -0.0614 | -93.4426
-17 | -1.5633 | 0.01609 | -0.0587 | -97.1597
-16.5 | -1.5277 | 0.01526 | -0.056 | -100.1114
-16 | -1.4873 | 0.01453 | -0.0538 | -102.3606
-15.5 | -1.4422 | 0.01384 | -0.0524 | -104.2052
-15 | -1.395 | 0.0132 | -0.0512 | -105.6818
-14.5 | -1.3463 | 0.0126 | -0.0502 | -106.8492
-14 | -1.2971 | 0.01199 | -0.0492 | -108.1818
-13.5 | -1.2468 | 0.01138 | -0.0484 | -109.5606
-13 | -1.1956 | 0.01083 | -0.0477 | -110.397
-12.5 | -1.1434 | 0.01032 | -0.0472 | -110.7946
-12 | -1.0906 | 0.00983 | -0.0467 | -110.9461
-11.5 | -1.0369 | 0.00941 | -0.0464 | -110.1913
-11 | -0.9822 | 0.00902 | -0.0462 | -108.8914
-10.5 | -0.9271 | 0.0087 | -0.0461 | -106.5632
-10 | -0.8713 | 0.00837 | -0.0461 | -104.098
-9.5 | -0.8154 | 0.00809 | -0.0461 | -100.7911
-9 | -0.7592 | 0.00779 | -0.0462 | -97.4583
-8.5 | -0.703 | 0.0075 | -0.0462 | -93.7333
-8 | -0.6463 | 0.00721 | -0.0464 | -89.6394
-7.5 | -0.5893 | 0.00699 | -0.0466 | -84.3062
-7 | -0.5318 | 0.00678 | -0.0469 | -78.4366
-6.5 | -0.4747 | 0.00656 | -0.0471 | -72.3628
-6 | -0.4168 | 0.00636 | -0.0475 | -65.5346
-5.5 | -0.3591 | 0.00618 | -0.0479 | -58.1068
-5 | -0.3011 | 0.00601 | -0.0483 | -50.0998
-4.5 | -0.2429 | 0.00584 | -0.0487 | -41.5925
-4 | -0.1849 | 0.00571 | -0.0492 | -32.3818
-3.5 | -0.1265 | 0.00555 | -0.0497 | -22.7928
-3 | -0.0683 | 0.0054 | -0.0502 | -12.6481
-2.5 | -0.0105 | 0.00524 | -0.0506 | -2.0038
-2 | 0.0476 | 0.00506 | -0.0511 | 9.4071
-1.5 | 0.1047 | 0.00487 | -0.0514 | 21.499
-1 | 0.1612 | 0.00468 | -0.0516 | 34.4444
0 | 0.2733 | 0.00431 | -0.052 | 63.4107
0.5 | 0.3289 | 0.00423 | -0.0521 | 77.7541
1 | 0.3859 | 0.00424 | -0.0525 | 91.0142
1.5 | 0.4434 | 0.00434 | -0.0529 | 102.1659
2 | 0.4992 | 0.00456 | -0.0531 | 109.4737
2.5 | 0.5564 | 0.0047 | -0.0535 | 118.383
3 | 0.6118 | 0.00494 | -0.0537 | 123.8462
3.5 | 0.667 | 0.00522 | -0.0538 | 127.7778
4 | 0.7223 | 0.00546 | -0.054 | 132.2894
4.5 | 0.7767 | 0.00575 | -0.054 | 135.0783
5 | 0.8289 | 0.00619 | -0.0536 | 133.9095
5.5 | 0.8826 | 0.00652 | -0.0535 | 135.3681
6 | 0.936 | 0.00686 | -0.0534 | 136.4431
6.5 | 0.9899 | 0.00718 | -0.0534 | 137.8691
7 | 1.0432 | 0.00749 | -0.0533 | 139.279
7.5 | 1.0962 | 0.00783 | -0.0532 | 140
8 | 1.1471 | 0.00826 | -0.0527 | 138.8741
8.5 | 1.1974 | 0.00869 | -0.0521 | 137.7906
9 | 1.2479 | 0.00907 | -0.0516 | 137.5854
9.5 | 1.2966 | 0.00949 | -0.0508 | 136.628
10 | 1.3426 | 0.00996 | -0.0495 | 134.7992
10.5 | 1.3858 | 0.01044 | -0.0476 | 132.7395
11 | 1.4308 | 0.01102 | -0.0464 | 129.8367
11.5 | 1.4701 | 0.01163 | -0.0441 | 126.4058
12 | 1.5073 | 0.01239 | -0.0417 | 121.6546
12.5 | 1.544 | 0.01326 | -0.0395 | 116.4404
13 | 1.5806 | 0.01421 | -0.0376 | 111.2315
13.5 | 1.616 | 0.01532 | -0.0358 | 105.483
14 | 1.6484 | 0.01668 | -0.034 | 98.8249
14.5 | 1.6789 | 0.01826 | -0.0322 | 91.9441
15 | 1.7073 | 0.02006 | -0.0304 | 85.1097
15.5 | 1.7335 | 0.02206 | -0.0287 | 78.5811
16 | 1.7592 | 0.02416 | -0.0271 | 72.8146
16.5 | 1.7829 | 0.02642 | -0.0255 | 67.483
17 | 1.8041 | 0.02893 | -0.0239 | 62.3609
17.5 | 1.8224 | 0.03178 | -0.0224 | 57.3442
18 | 1.8391 | 0.03483 | -0.021 | 52.8022
18.5 | 1.854 | 0.03816 | -0.0198 | 48.5849
19 | 1.8659 | 0.04178 | -0.0186 | 44.6601
19.5 | 1.8738 | 0.04596 | -0.0176 | 40.7702
20 | 1.8787 | 0.05048 | -0.0167 | 37.2167

## 141. Re 18M Mach 0.25 (1)
BIGFOIL.COM POLAR EXPORT
GA 35A316
GA 35A316 |  |  |  | Cl Max: | 1.558 | at alpha= | 11.5 | deg
JavaFoil+Calcfoil stall+Eppler ext transition |  |  |  | L/D Max: | 121.733 | at alpha= | 6.5 | deg
Re: | 18000000 |  |  | Cd Min: | 0.00601 | at alpha= | -0.5 | deg
Mach: | 0.25 |  |  | Cl=0 at alpha= | -2.3359 | deg
|  |  |  | @ Cl=0.1, Cd= | 0.0063144
|  |  |  | @ Cl=0.4, Cd= | 0.0060472
|  |  |  | @ Cl=0.6, Cd= | 0.0067098
alpha (deg) | Cl | Cd | Cm | Cl/Cd
-16.5 | -0.426 | 0.10645 | -0.012 | -4
-16 | -0.475 | 0.09897 | -0.013 | -4.794
-15.5 | -0.52 | 0.09182 | -0.014 | -5.659
-15 | -0.565 | 0.07984 | -0.016 | -7.081
-14.5 | -0.617 | 0.06072 | -0.018 | -10.168
-14 | -0.673 | 0.041 | -0.021 | -16.409
-13.5 | -0.726 | 0.02655 | -0.023 | -27.325
-13 | -0.767 | 0.01906 | -0.024 | -40.251
-12.5 | -0.796 | 0.01543 | -0.026 | -51.613
-12 | -0.816 | 0.01322 | -0.027 | -61.756
-11.5 | -0.827 | 0.01145 | -0.028 | -72.214
-11 | -0.822 | 0.01141 | -0.029 | -71.989
-10.5 | -0.809 | 0.01034 | -0.03 | -78.307
-10 | -0.79 | 0.00977 | -0.031 | -80.932
-9.5 | -0.765 | 0.00967 | -0.032 | -79.069
-9 | -0.733 | 0.00925 | -0.033 | -79.226
-8.5 | -0.696 | 0.00846 | -0.034 | -82.282
-8 | -0.655 | 0.00834 | -0.035 | -78.495
-7.5 | -0.608 | 0.00831 | -0.036 | -73.223
-7 | -0.559 | 0.00798 | -0.037 | -69.994
-6.5 | -0.506 | 0.0077 | -0.038 | -65.693
-6 | -0.45 | 0.00742 | -0.039 | -60.689
-5.5 | -0.392 | 0.00727 | -0.04 | -53.973
-5 | -0.333 | 0.00743 | -0.041 | -44.843
-4.5 | -0.272 | 0.0073 | -0.042 | -37.265
-4 | -0.21 | 0.007 | -0.043 | -30.023
-3.5 | -0.148 | 0.00707 | -0.044 | -20.851
-3 | -0.084 | 0.00678 | -0.045 | -12.46
-2.5 | -0.021 | 0.00672 | -0.046 | -3.118
-2 | 0.043 | 0.00635 | -0.047 | 6.735
-1.5 | 0.107 | 0.00631 | -0.048 | 16.899
-1 | 0.171 | 0.00627 | -0.05 | 27.218
-0.5 | 0.234 | 0.00601 | -0.051 | 38.98
0 | 0.3 | 0.00606 | -0.052 | 49.519
0.5 | 0.365 | 0.00608 | -0.053 | 59.959
1 | 0.429 | 0.00602 | -0.054 | 71.227
1.5 | 0.493 | 0.00658 | -0.055 | 74.97
2 | 0.557 | 0.00669 | -0.056 | 83.298
2.5 | 0.622 | 0.00672 | -0.057 | 92.439
3 | 0.683 | 0.00729 | -0.058 | 93.75
3.5 | 0.747 | 0.00738 | -0.059 | 101.238
4 | 0.81 | 0.00764 | -0.06 | 106.101
4.5 | 0.873 | 0.00831 | -0.061 | 105.072
5 | 0.936 | 0.00867 | -0.062 | 107.988
5.5 | 0.998 | 0.00874 | -0.063 | 114.253
6 | 1.059 | 0.00936 | -0.064 | 113.094
6.5 | 1.118 | 0.00919 | -0.065 | 121.733
7 | 1.176 | 0.01007 | -0.066 | 116.838
7.5 | 1.232 | 0.01039 | -0.067 | 118.624
8 | 1.285 | 0.01173 | -0.068 | 109.622
8.5 | 1.336 | 0.01222 | -0.069 | 109.349
9 | 1.383 | 0.01274 | -0.07 | 108.578
9.5 | 1.427 | 0.01299 | -0.071 | 109.848
10 | 1.467 | 0.01373 | -0.072 | 106.892
10.5 | 1.503 | 0.01411 | -0.073 | 106.462
11 | 1.533 | 0.01474 | -0.074 | 103.997
11.5 | 1.558 | 0.01486 | -0.075 | 104.83
12 | 1.542 | 0.01701 | -0.074 | 90.652
12.5 | 1.549 | 0.01831 | -0.075 | 84.623
13 | 1.551 | 0.01941 | -0.075 | 79.887
13.5 | 1.544 | 0.02073 | -0.076 | 74.473
14 | 1.53 | 0.02234 | -0.077 | 68.502
14.5 | 1.51 | 0.02403 | -0.077 | 62.835
15 | 1.481 | 0.02614 | -0.077 | 56.663
15.5 | 1.447 | 0.02838 | -0.078 | 50.98
16 | 1.406 | 0.03066 | -0.078 | 45.861
16.5 | 1.359 | 0.03332 | -0.079 | 40.788

## 142. Re 18M Mach 0.25 (2)
BIGFOIL.COM POLAR EXPORT
GA 35A316
GA 35A316 |  |  |  | Cl Max: | 1.8385 | at alpha= | 20 | deg
XFOIL ncrit=9 |  |  |  | L/D Max: | 139.618 | at alpha= | 7.5 | deg
Re: | 18000000 |  |  | Cd Min: | 0.07444 | at alpha= | -20 | deg
Mach: | 0.25 |  |  | Cl=0 at alpha= | -2.4168 | deg
|  |  |  | @ Cl=0.1, Cd= | 0.0049221
|  |  |  | @ Cl=0.4, Cd= | 0.0042305
|  |  |  | @ Cl=0.6, Cd= | 0.0048133
alpha (deg) | Cl | Cd | Cm | Cl/Cd
-20 | -1.4288 | 0.07444 | -0.066 | -19.194
-19.5 | -1.4746 | 0.06178 | -0.0732 | -23.8686
-19 | -1.5097 | 0.05106 | -0.0788 | -29.5672
-18.5 | -1.5358 | 0.04189 | -0.0829 | -36.6627
-18 | -1.5503 | 0.03442 | -0.0852 | -45.0407
-17.5 | -1.553 | 0.02905 | -0.0853 | -53.4596
-17 | -1.5439 | 0.02478 | -0.0845 | -62.3043
-16.5 | -1.528 | 0.02151 | -0.0824 | -71.0367
-16 | -1.5055 | 0.01911 | -0.079 | -78.7807
-15.5 | -1.4773 | 0.01732 | -0.075 | -85.2945
-15 | -1.4433 | 0.01595 | -0.0708 | -90.489
-14.5 | -1.4034 | 0.0149 | -0.0668 | -94.1879
-14 | -1.355 | 0.01394 | -0.0641 | -97.2023
-13.5 | -1.3035 | 0.0131 | -0.0617 | -99.5038
-13 | -1.2501 | 0.01233 | -0.0597 | -101.3869
-12.5 | -1.1966 | 0.01154 | -0.0578 | -103.6915
-12 | -1.1413 | 0.01083 | -0.0562 | -105.3832
-11.5 | -1.0848 | 0.01024 | -0.0548 | -105.9375
-11 | -1.0273 | 0.0097 | -0.0537 | -105.9072
-10.5 | -0.9693 | 0.00922 | -0.0527 | -105.1302
-10 | -0.9105 | 0.0088 | -0.052 | -103.4659
-9.5 | -0.8512 | 0.00843 | -0.0514 | -100.9727
-9 | -0.7917 | 0.0081 | -0.0509 | -97.7407
-8.5 | -0.7318 | 0.0078 | -0.0506 | -93.8205
-8 | -0.6724 | 0.00747 | -0.0502 | -90.0134
-7.5 | -0.6128 | 0.00717 | -0.05 | -85.4672
-7 | -0.5527 | 0.00692 | -0.05 | -79.8699
-6.5 | -0.4925 | 0.00671 | -0.05 | -73.3979
-6 | -0.4323 | 0.00646 | -0.0501 | -66.9195
-5.5 | -0.372 | 0.00629 | -0.0503 | -59.1415
-5 | -0.3117 | 0.00608 | -0.0505 | -51.2664
-4.5 | -0.2512 | 0.00591 | -0.0508 | -42.5042
-4 | -0.1909 | 0.00576 | -0.0511 | -33.1424
-3.5 | -0.1303 | 0.00559 | -0.0516 | -23.3095
-3 | -0.0701 | 0.00545 | -0.052 | -12.8624
-2.5 | -0.01 | 0.00528 | -0.0524 | -1.8939
-2 | 0.0501 | 0.0051 | -0.0528 | 9.8235
-1.5 | 0.109 | 0.00489 | -0.0531 | 22.2904
-1 | 0.1674 | 0.00469 | -0.0533 | 35.693
-0.5 | 0.225 | 0.00446 | -0.0534 | 50.4484
0 | 0.283 | 0.0043 | -0.0536 | 65.814
0.5 | 0.3407 | 0.00419 | -0.0537 | 81.3126
1 | 0.3997 | 0.00423 | -0.0541 | 94.4917
1.5 | 0.4592 | 0.00433 | -0.0546 | 106.0508
2 | 0.5172 | 0.00454 | -0.0547 | 113.9207
2.5 | 0.576 | 0.0047 | -0.0551 | 122.5532
3 | 0.6332 | 0.00497 | -0.0551 | 127.4044
3.5 | 0.6901 | 0.00526 | -0.0551 | 131.1977
4.5 | 0.8031 | 0.00585 | -0.055 | 137.2821
5 | 0.8572 | 0.00628 | -0.0545 | 136.4968
5.5 | 0.9122 | 0.00667 | -0.0541 | 136.7616
6 | 0.9673 | 0.00703 | -0.0538 | 137.596
6.5 | 1.0228 | 0.00738 | -0.0535 | 138.5908
7 | 1.0778 | 0.00773 | -0.053 | 139.4308
7.5 | 1.1323 | 0.00811 | -0.0525 | 139.6178
8 | 1.1835 | 0.00863 | -0.0514 | 137.1379
8.5 | 1.2351 | 0.0091 | -0.0504 | 135.7253
9 | 1.2853 | 0.00959 | -0.0491 | 134.025
9.5 | 1.333 | 0.01012 | -0.0473 | 131.7194
10 | 1.3728 | 0.01065 | -0.044 | 128.9014
10.5 | 1.415 | 0.01134 | -0.0415 | 124.7795
11 | 1.456 | 0.01212 | -0.0389 | 120.132
11.5 | 1.4947 | 0.01312 | -0.0363 | 113.9253
12 | 1.5328 | 0.01425 | -0.0339 | 107.5649
12.5 | 1.571 | 0.01552 | -0.0318 | 101.2242
13 | 1.6066 | 0.01704 | -0.0297 | 94.284
13.5 | 1.6391 | 0.01885 | -0.0275 | 86.9549
14 | 1.6691 | 0.02092 | -0.0253 | 79.7849
14.5 | 1.6956 | 0.02327 | -0.0231 | 72.8664
15 | 1.7223 | 0.02568 | -0.021 | 67.0678
15.5 | 1.745 | 0.02841 | -0.0189 | 61.422
16 | 1.7669 | 0.03133 | -0.0169 | 56.3964
16.5 | 1.7865 | 0.0345 | -0.015 | 51.7826
17 | 1.8019 | 0.03819 | -0.0132 | 47.1825
17.5 | 1.8152 | 0.04211 | -0.0116 | 43.1062
18 | 1.8265 | 0.04635 | -0.0101 | 39.4067
18.5 | 1.8332 | 0.0511 | -0.0089 | 35.8748
19 | 1.8361 | 0.05636 | -0.0079 | 32.5781
19.5 | 1.8374 | 0.06188 | -0.0072 | 29.693
20 | 1.8385 | 0.06752 | -0.0068 | 27.229

## 143. Re 18M Mach 0.50 (1)
BIGFOIL.COM POLAR EXPORT
GA 35A316
GA 35A316 |  |  |  | Cl Max: | 1.396 | at alpha= | 9 | deg
JavaFoil+Calcfoil stall+Eppler ext transition |  |  |  | L/D Max: | 113.853 | at alpha= | 6.5 | deg
Re: | 18000000 |  |  | Cd Min: | 0.00615 | at alpha= | 0 | deg
Mach: | 0.5 |  |  | Cl=0 at alpha= | -2.338 | deg
|  |  |  | @ Cl=0.1, Cd= | 0.0066228
|  |  |  | @ Cl=0.4, Cd= | 0.0063278
|  |  |  | @ Cl=0.6, Cd= | 0.0071714
alpha (deg) | Cl | Cd | Cm | Cl/Cd
-20 | -1.006 | 0.18569 | -0.009 | -5.417
-19.5 | -0.977 | 0.18026 | -0.01 | -5.42
-19 | -0.948 | 0.17516 | -0.01 | -5.414
-18.5 | -0.921 | 0.17279 | -0.011 | -5.328
-18 | -0.893 | 0.15915 | -0.011 | -5.612
-17.5 | -0.869 | 0.13861 | -0.012 | -6.271
-17 | -0.842 | 0.13055 | -0.013 | -6.447
-16.5 | -0.813 | 0.1254 | -0.013 | -6.479
-16 | -0.783 | 0.12074 | -0.014 | -6.484
-15.5 | -0.754 | 0.11701 | -0.014 | -6.443
-15 | -0.73 | 0.09964 | -0.015 | -7.323
-14.5 | -0.699 | 0.09734 | -0.015 | -7.178
-14 | -0.669 | 0.09491 | -0.015 | -7.048
-13.5 | -0.639 | 0.0915 | -0.015 | -6.984
-13 | -0.611 | 0.09255 | -0.016 | -6.606
-12.5 | -0.586 | 0.08199 | -0.018 | -7.145
-12 | -0.556 | 0.07994 | -0.017 | -6.95
-11.5 | -0.536 | 0.06522 | -0.021 | -8.22
-11 | -0.514 | 0.05569 | -0.024 | -9.237
-10.5 | -0.541 | 0.02057 | -0.032 | -26.287
-10 | -0.439 | 0.06729 | -0.017 | -6.521
-9.5 | -0.477 | 0.01817 | -0.034 | -26.285
-9 | -0.47 | 0.01148 | -0.037 | -40.892
-8.5 | -0.435 | 0.01131 | -0.038 | -38.428
-8 | -0.4 | 0.01044 | -0.039 | -38.276
-7.5 | -0.463 | 0.01011 | -0.04 | -45.787
-7 | -0.543 | 0.00924 | -0.042 | -58.787
-6.5 | -0.524 | 0.00881 | -0.043 | -59.433
-6 | -0.481 | 0.00836 | -0.044 | -57.574
-5.5 | -0.427 | 0.00794 | -0.045 | -53.804
-5 | -0.366 | 0.0081 | -0.046 | -45.243
-4.5 | -0.301 | 0.00787 | -0.047 | -38.253
-4 | -0.233 | 0.00716 | -0.048 | -32.587
-3.5 | -0.164 | 0.00747 | -0.05 | -21.996
-3 | -0.094 | 0.00689 | -0.051 | -13.665
-2.5 | -0.023 | 0.00707 | -0.052 | -3.306
-2 | 0.048 | 0.00674 | -0.053 | 7.077
-1.5 | 0.119 | 0.00658 | -0.054 | 18.126
-1 | 0.191 | 0.00638 | -0.055 | 29.847
-0.5 | 0.262 | 0.00617 | -0.056 | 42.462
0 | 0.336 | 0.00615 | -0.058 | 54.625
0.5 | 0.408 | 0.00635 | -0.059 | 64.227
1 | 0.479 | 0.0065 | -0.06 | 73.79
1.5 | 0.551 | 0.00694 | -0.061 | 79.454
2 | 0.623 | 0.00728 | -0.062 | 85.591
2.5 | 0.695 | 0.0075 | -0.063 | 92.601
3 | 0.763 | 0.00795 | -0.065 | 96.035
3.5 | 0.834 | 0.00811 | -0.066 | 102.858
4 | 0.904 | 0.00858 | -0.067 | 105.337
4.5 | 0.974 | 0.00902 | -0.068 | 107.996
5 | 1.043 | 0.00993 | -0.069 | 105.061
5.5 | 1.111 | 0.00992 | -0.07 | 111.977
6 | 1.177 | 0.0104 | -0.071 | 113.215
6.5 | 1.239 | 0.01089 | -0.073 | 113.853
7 | 1.298 | 0.01266 | -0.074 | 102.548
7.5 | 1.35 | 0.01372 | -0.075 | 98.422
8 | 1.393 | 0.0145 | -0.076 | 96.071
8.5 | 1.392 | 0.0159 | -0.075 | 87.594
9 | 1.396 | 0.01713 | -0.076 | 81.51
9.5 | 1.362 | 0.01865 | -0.077 | 73.044
10 | 1.225 | 0.02076 | -0.078 | 58.999
10.5 | 0.874 | 0.02333 | -0.078 | 37.464
11 | 0.904 | 0.02498 | -0.079 | 36.192
11.5 | 0.931 | 0.02799 | -0.079 | 33.264
12 | 0.931 | 0.04167 | -0.076 | 22.344
12.5 | 0.983 | 0.03514 | -0.08 | 27.986
13 | 1.006 | 0.04045 | -0.08 | 24.872
13.5 | 0.987 | 0.06466 | -0.074 | 15.264
14 | 1.011 | 0.06786 | -0.074 | 14.901

## 144. Re 18M Mach 0.50 (2)
BIGFOIL.COM POLAR EXPORT
GA 35A316
GA 35A316 |  |  |  | Cl Max: | 1.629 | at alpha= | 13 | deg
XFOIL ncrit=9 |  |  |  | L/D Max: | 145.356 | at alpha= | 3.5 | deg
Re: | 18000000 |  |  | Cd Min: | 0.03998 | at alpha= | 13 | deg
Mach: | 0.5 |  |  | Cl=0 at alpha= | -99 | deg
|  |  |  | @ Cl=0.1, Cd= | 0.00431
|  |  |  | @ Cl=0.4, Cd= | 0.0042053
|  |  |  | @ Cl=0.6, Cd= | 0.0045251
alpha (deg) | Cl | Cd | Cm | Cl/Cd
0 | 0.3276 | 0.00431 | -0.0607 | 76.0093
0.5 | 0.394 | 0.0042 | -0.0608 | 93.8095
1 | 0.4624 | 0.00426 | -0.0612 | 108.5446
1.5 | 0.5309 | 0.00437 | -0.0615 | 121.4874
2 | 0.5987 | 0.00452 | -0.0617 | 132.4558
2.5 | 0.6649 | 0.00478 | -0.0616 | 139.1004
3.5 | 0.7951 | 0.00547 | -0.0607 | 145.3565
4 | 0.8578 | 0.00591 | -0.0597 | 145.1438
4.5 | 0.9201 | 0.00636 | -0.0584 | 144.6698
5 | 0.9823 | 0.0068 | -0.057 | 144.4559
5.5 | 1.0405 | 0.0074 | -0.0549 | 140.6081
6 | 1.1004 | 0.00793 | -0.0528 | 138.7642
6.5 | 1.1586 | 0.0085 | -0.0502 | 136.3059
7 | 1.2119 | 0.00904 | -0.0466 | 134.0597
7.5 | 1.2597 | 0.00993 | -0.0423 | 126.858
8 | 1.3027 | 0.01115 | -0.0378 | 116.8341
8.5 | 1.3465 | 0.0126 | -0.0339 | 106.8651
9 | 1.386 | 0.01455 | -0.0301 | 95.2577
9.5 | 1.4259 | 0.01645 | -0.0261 | 86.6809
10 | 1.4699 | 0.01864 | -0.023 | 78.8573
10.5 | 1.5102 | 0.02107 | -0.0195 | 71.6754
11 | 1.5455 | 0.02389 | -0.0157 | 64.6923
11.5 | 1.5761 | 0.02703 | -0.0117 | 58.3093
12 | 1.6024 | 0.03055 | -0.0075 | 52.4517
12.5 | 1.6219 | 0.03478 | -0.0034 | 46.6331
13 | 1.629 | 0.03998 | 0.0007 | 40.7454

## 145. Re 20M Mach 0.00 (1)
BIGFOIL.COM POLAR EXPORT
GA 35A316
GA 35A316 |  |  |  | Cl Max: | 1.633 | at alpha= | 15 | deg
JavaFoil+Calcfoil stall+Eppler ext transition |  |  |  | L/D Max: | 121.718 | at alpha= | 7 | deg
Re: | 20000000 |  |  | Cd Min: | 0.00594 | at alpha= | -1 | deg
Mach: | 0 |  |  | Cl=0 at alpha= | -2.3361 | deg
|  |  |  | @ Cl=0.1, Cd= | 0.0063005
|  |  |  | @ Cl=0.4, Cd= | 0.0062343
|  |  |  | @ Cl=0.6, Cd= | 0.0066713
alpha (deg) | Cl | Cd | Cm | Cl/Cd
-18.5 | -0.74 | 0.10411 | -0.011 | -7.11
-18 | -0.762 | 0.09191 | -0.012 | -8.292
-17.5 | -0.804 | 0.06269 | -0.014 | -12.832
-17 | -0.829 | 0.05125 | -0.015 | -16.183
-16.5 | -0.853 | 0.04156 | -0.017 | -20.531
-16 | -0.879 | 0.03186 | -0.018 | -27.599
-15.5 | -0.902 | 0.0248 | -0.019 | -36.356
-15 | -0.918 | 0.02044 | -0.02 | -44.925
-14.5 | -0.93 | 0.01748 | -0.021 | -53.211
-14 | -0.939 | 0.01507 | -0.023 | -62.312
-13.5 | -0.944 | 0.01336 | -0.024 | -70.598
-13 | -0.944 | 0.01181 | -0.025 | -79.949
-12.5 | -0.932 | 0.0113 | -0.026 | -82.5
-12 | -0.916 | 0.01075 | -0.027 | -85.225
-11.5 | -0.896 | 0.01022 | -0.028 | -87.694
-11 | -0.872 | 0.01019 | -0.028 | -85.561
-10.5 | -0.844 | 0.00944 | -0.029 | -89.391
-10 | -0.811 | 0.00933 | -0.03 | -86.951
-9.5 | -0.776 | 0.0087 | -0.031 | -89.099
-9 | -0.736 | 0.00833 | -0.032 | -88.347
-8.5 | -0.693 | 0.00802 | -0.033 | -86.454
-8 | -0.647 | 0.00791 | -0.034 | -81.853
-7.5 | -0.599 | 0.00788 | -0.035 | -75.947
-7 | -0.547 | 0.00763 | -0.036 | -71.745
-6.5 | -0.494 | 0.0077 | -0.037 | -64.139
-6 | -0.439 | 0.00758 | -0.038 | -57.886
-5.5 | -0.382 | 0.00706 | -0.039 | -54.097
-5 | -0.323 | 0.00683 | -0.04 | -47.349
-4.5 | -0.264 | 0.00695 | -0.041 | -38.013
-4 | -0.204 | 0.00694 | -0.042 | -29.369
-3.5 | -0.143 | 0.00684 | -0.043 | -20.892
-3 | -0.082 | 0.00667 | -0.044 | -12.271
-2.5 | -0.02 | 0.00657 | -0.045 | -3.089
-2 | 0.041 | 0.00631 | -0.046 | 6.557
-1.5 | 0.103 | 0.0063 | -0.047 | 16.402
-1 | 0.165 | 0.00594 | -0.048 | 27.816
-0.5 | 0.227 | 0.00609 | -0.049 | 37.283
0 | 0.291 | 0.00599 | -0.05 | 48.557
0.5 | 0.353 | 0.00606 | -0.051 | 58.29
1 | 0.415 | 0.00629 | -0.052 | 66.039
1.5 | 0.477 | 0.00652 | -0.053 | 73.247
2 | 0.54 | 0.00641 | -0.054 | 84.211
2.5 | 0.602 | 0.00668 | -0.055 | 90.078
3 | 0.662 | 0.00688 | -0.056 | 96.187
3.5 | 0.724 | 0.00721 | -0.057 | 100.374
4 | 0.785 | 0.00745 | -0.058 | 105.336
4.5 | 0.846 | 0.00803 | -0.059 | 105.386
5 | 0.907 | 0.00801 | -0.06 | 113.202
5.5 | 0.967 | 0.00836 | -0.061 | 115.747
6 | 1.027 | 0.00863 | -0.062 | 118.899
6.5 | 1.085 | 0.00899 | -0.063 | 120.619
7 | 1.142 | 0.00938 | -0.064 | 121.718
7.5 | 1.197 | 0.01001 | -0.065 | 119.544
8 | 1.25 | 0.01098 | -0.066 | 113.839
8.5 | 1.302 | 0.01108 | -0.067 | 117.46
9 | 1.351 | 0.01151 | -0.068 | 117.332
9.5 | 1.397 | 0.01223 | -0.069 | 114.286
10 | 1.441 | 0.01237 | -0.07 | 116.542
10.5 | 1.482 | 0.01305 | -0.071 | 113.569
11 | 1.52 | 0.01337 | -0.072 | 113.708
11.5 | 1.554 | 0.0134 | -0.073 | 115.962
12 | 1.585 | 0.01396 | -0.074 | 113.57
12.5 | 1.612 | 0.01461 | -0.074 | 110.336
13 | 1.602 | 0.01667 | -0.074 | 96.099
13.5 | 1.616 | 0.01757 | -0.074 | 92.001
14 | 1.626 | 0.01851 | -0.075 | 87.826
14.5 | 1.632 | 0.01961 | -0.076 | 83.229
15 | 1.633 | 0.02108 | -0.076 | 77.441
15.5 | 1.63 | 0.02238 | -0.077 | 72.839
16 | 1.624 | 0.02394 | -0.077 | 67.826
16.5 | 1.613 | 0.02569 | -0.078 | 62.8
17 | 1.599 | 0.02788 | -0.078 | 57.366
17.5 | 1.583 | 0.02978 | -0.079 | 53.175
18 | 1.558 | 0.03219 | -0.079 | 48.418
18.5 | 1.527 | 0.03458 | -0.079 | 44.153
19 | 1.492 | 0.0372 | -0.08 | 40.109
19.5 | 1.455 | 0.04038 | -0.08 | 36.034
20 | 1.416 | 0.04356 | -0.081 | 32.513

## 146. Re 20M Mach 0.00 (2)
BIGFOIL.COM POLAR EXPORT
GA 35A316
GA 35A316 |  |  |  | Cl Max: | 1.8979 | at alpha= | 20 | deg
XFOIL ncrit=9 |  |  |  | L/D Max: | 140.891 | at alpha= | 7.5 | deg
Re: | 20000000 |  |  | Cd Min: | 0.04627 | at alpha= | 20 | deg
Mach: | 0 |  |  | Cl=0 at alpha= | -2.4085 | deg
|  |  |  | @ Cl=0.1, Cd= | 0.0048619
|  |  |  | @ Cl=0.4, Cd= | 0.0042913
|  |  |  | @ Cl=0.6, Cd= | 0.004962
alpha (deg) | Cl | Cd | Cm | Cl/Cd
-20 | -1.7345 | 0.02298 | -0.0658 | -75.4787
-19.5 | -1.712 | 0.02085 | -0.0646 | -82.1103
-19 | -1.6865 | 0.01911 | -0.0629 | -88.2522
-18.5 | -1.6604 | 0.01778 | -0.0605 | -93.3858
-18 | -1.6315 | 0.01675 | -0.058 | -97.403
-17.5 | -1.5992 | 0.01585 | -0.0555 | -100.8959
-17 | -1.5646 | 0.01506 | -0.0529 | -103.8911
-16.5 | -1.525 | 0.01439 | -0.051 | -105.9764
-16 | -1.4808 | 0.01374 | -0.0497 | -107.7729
-15.5 | -1.4349 | 0.01311 | -0.0487 | -109.4508
-15 | -1.3873 | 0.01255 | -0.0479 | -110.5418
-14.5 | -1.3385 | 0.01201 | -0.0472 | -111.4488
-13.5 | -1.2385 | 0.01096 | -0.0461 | -113.0018
-13 | -1.1875 | 0.01044 | -0.0456 | -113.7452
-12.5 | -1.1357 | 0.00998 | -0.0453 | -113.7976
-12 | -1.0833 | 0.00951 | -0.045 | -113.9117
-11.5 | -1.03 | 0.00912 | -0.0448 | -112.9386
-11 | -0.9758 | 0.00877 | -0.0448 | -111.2657
-10.5 | -0.921 | 0.00845 | -0.0448 | -108.9941
-10 | -0.8659 | 0.00817 | -0.0449 | -105.9853
-9.5 | -0.8103 | 0.00789 | -0.0451 | -102.6996
-9 | -0.7546 | 0.00762 | -0.0452 | -99.0289
-8.5 | -0.6987 | 0.00733 | -0.0454 | -95.3206
-8 | -0.6427 | 0.00707 | -0.0456 | -90.9052
-7.5 | -0.586 | 0.00684 | -0.0459 | -85.6725
-7 | -0.529 | 0.00665 | -0.0462 | -79.5489
-6.5 | -0.4721 | 0.00643 | -0.0466 | -73.4215
-6 | -0.4148 | 0.00624 | -0.047 | -66.4744
-5.5 | -0.3574 | 0.00608 | -0.0474 | -58.7829
-5 | -0.2996 | 0.0059 | -0.0478 | -50.7797
-4.5 | -0.242 | 0.00575 | -0.0483 | -42.087
-4 | -0.1842 | 0.00561 | -0.0488 | -32.8342
-3.5 | -0.1261 | 0.00546 | -0.0493 | -23.0952
-3 | -0.0684 | 0.00533 | -0.0498 | -12.833
-2.5 | -0.0105 | 0.00516 | -0.0503 | -2.0349
-2 | 0.0469 | 0.00502 | -0.0507 | 9.3426
-1.5 | 0.104 | 0.00485 | -0.0511 | 21.4433
-1 | 0.1602 | 0.00468 | -0.0514 | 34.2308
-0.5 | 0.2163 | 0.0045 | -0.0516 | 48.0667
0 | 0.2713 | 0.00436 | -0.0517 | 62.2248
0.5 | 0.3271 | 0.00426 | -0.0519 | 76.784
1 | 0.3833 | 0.00425 | -0.0522 | 90.1882
1.5 | 0.4399 | 0.00439 | -0.0525 | 100.205
2 | 0.4956 | 0.0046 | -0.0528 | 107.7391
2.5 | 0.5519 | 0.00478 | -0.0531 | 115.4603
3 | 0.6074 | 0.00499 | -0.0533 | 121.7234
3.5 | 0.6625 | 0.00524 | -0.0535 | 126.4313
4 | 0.7176 | 0.00547 | -0.0537 | 131.1883
4.5 | 0.772 | 0.00576 | -0.0538 | 134.0278
5 | 0.8241 | 0.00617 | -0.0535 | 133.5656
5.5 | 0.8778 | 0.00647 | -0.0535 | 135.6723
6 | 0.9313 | 0.00679 | -0.0535 | 137.1576
6.5 | 0.9847 | 0.0071 | -0.0535 | 138.6901
7 | 1.0384 | 0.00738 | -0.0536 | 140.7046
7.5 | 1.0905 | 0.00774 | -0.0534 | 140.8915
8 | 1.1418 | 0.00814 | -0.0531 | 140.2703
8.5 | 1.1926 | 0.00853 | -0.0527 | 139.8124
9 | 1.243 | 0.0089 | -0.0523 | 139.6629
9.5 | 1.2918 | 0.00932 | -0.0517 | 138.6052
10 | 1.3392 | 0.00976 | -0.0508 | 137.2131
10.5 | 1.3843 | 0.0102 | -0.0495 | 135.7157
11 | 1.4309 | 0.01067 | -0.0486 | 134.105
11.5 | 1.4708 | 0.01122 | -0.0465 | 131.0873
12 | 1.5081 | 0.01189 | -0.0441 | 126.8377
12.5 | 1.5455 | 0.01263 | -0.042 | 122.3674
13 | 1.5823 | 0.01346 | -0.0401 | 117.5557
13.5 | 1.6177 | 0.01444 | -0.0382 | 112.0291
14 | 1.6507 | 0.01564 | -0.0364 | 105.5435
14.5 | 1.6818 | 0.01704 | -0.0346 | 98.6972
15 | 1.711 | 0.01865 | -0.0328 | 91.7426
15.5 | 1.7395 | 0.02039 | -0.0312 | 85.3114
16 | 1.7662 | 0.02229 | -0.0297 | 79.2373
16.5 | 1.7911 | 0.02438 | -0.0282 | 73.466
17 | 1.8138 | 0.02662 | -0.0267 | 68.1367
17.5 | 1.8343 | 0.02911 | -0.0252 | 63.0127
18 | 1.8514 | 0.03198 | -0.0238 | 57.8924
18.5 | 1.8667 | 0.03509 | -0.0225 | 53.1975
19 | 1.8797 | 0.03849 | -0.0212 | 48.8361
19.5 | 1.8903 | 0.04215 | -0.0201 | 44.847
20 | 1.8979 | 0.04627 | -0.0192 | 41.0179

## 147. Re 20M Mach 0.10 (1)
BIGFOIL.COM POLAR EXPORT
GA 35A316
GA 35A316 |  |  |  | Cl Max: | 1.619 | at alpha= | 14.5 | deg
JavaFoil+Calcfoil stall+Eppler ext transition |  |  |  | L/D Max: | 121.92 | at alpha= | 7 | deg
Re: | 20000000 |  |  | Cd Min: | 0.00599 | at alpha= | -1 | deg
Mach: | 0.1 |  |  | Cl=0 at alpha= | -2.3387 | deg
|  |  |  | @ Cl=0.1, Cd= | 0.006239
|  |  |  | @ Cl=0.4, Cd= | 0.0062306
|  |  |  | @ Cl=0.6, Cd= | 0.0067086
alpha (deg) | Cl | Cd | Cm | Cl/Cd
-18 | -0.707 | 0.10348 | -0.012 | -6.832
-17.5 | -0.744 | 0.07831 | -0.014 | -9.498
-17 | -0.775 | 0.0625 | -0.015 | -12.392
-16.5 | -0.803 | 0.04991 | -0.016 | -16.09
-16 | -0.832 | 0.03866 | -0.018 | -21.512
-15.5 | -0.859 | 0.02952 | -0.019 | -29.101
-15 | -0.883 | 0.02288 | -0.02 | -38.596
-14.5 | -0.899 | 0.01916 | -0.021 | -46.928
-14 | -0.913 | 0.01617 | -0.023 | -56.462
-13.5 | -0.922 | 0.01391 | -0.024 | -66.327
-13 | -0.928 | 0.01251 | -0.025 | -74.212
-12.5 | -0.92 | 0.01147 | -0.026 | -80.243
-12 | -0.907 | 0.01088 | -0.027 | -83.315
-11.5 | -0.889 | 0.01034 | -0.028 | -85.949
-11 | -0.867 | 0.0103 | -0.029 | -84.131
-10.5 | -0.84 | 0.00951 | -0.03 | -88.404
-10 | -0.81 | 0.00911 | -0.03 | -88.932
-9.5 | -0.775 | 0.0088 | -0.031 | -88.089
-9 | -0.736 | 0.00842 | -0.032 | -87.476
-8.5 | -0.694 | 0.00828 | -0.033 | -83.799
-8 | -0.649 | 0.00799 | -0.034 | -81.165
-7.5 | -0.6 | 0.00786 | -0.035 | -76.336
-7 | -0.549 | 0.00771 | -0.036 | -71.242
-6.5 | -0.496 | 0.00779 | -0.037 | -63.684
-6 | -0.44 | 0.00755 | -0.038 | -58.329
-5.5 | -0.383 | 0.00702 | -0.039 | -54.633
-5 | -0.325 | 0.00733 | -0.04 | -44.302
-4.5 | -0.265 | 0.00681 | -0.041 | -38.952
-4 | -0.205 | 0.00701 | -0.042 | -29.195
-3.5 | -0.144 | 0.00688 | -0.043 | -20.898
-3 | -0.082 | 0.00679 | -0.044 | -12.103
-2.5 | -0.02 | 0.00663 | -0.045 | -3.075
-2 | 0.042 | 0.00637 | -0.046 | 6.527
-1.5 | 0.104 | 0.00623 | -0.047 | 16.674
-1 | 0.166 | 0.00599 | -0.048 | 27.692
-0.5 | 0.228 | 0.00606 | -0.049 | 37.629
0 | 0.292 | 0.00604 | -0.05 | 48.4
0.5 | 0.355 | 0.0061 | -0.051 | 58.196
1 | 0.417 | 0.00628 | -0.052 | 66.428
1.5 | 0.48 | 0.00652 | -0.053 | 73.625
2 | 0.542 | 0.00646 | -0.054 | 83.983
2.5 | 0.605 | 0.00673 | -0.055 | 89.826
3 | 0.665 | 0.00689 | -0.056 | 96.586
3.5 | 0.727 | 0.00717 | -0.057 | 101.404
4 | 0.789 | 0.0075 | -0.058 | 105.225
4.5 | 0.85 | 0.00807 | -0.059 | 105.366
5 | 0.911 | 0.00803 | -0.06 | 113.455
5.5 | 0.972 | 0.0084 | -0.061 | 115.685
6 | 1.032 | 0.00872 | -0.062 | 118.275
6.5 | 1.09 | 0.00907 | -0.063 | 120.109
7 | 1.147 | 0.00941 | -0.064 | 121.92
7.5 | 1.202 | 0.01005 | -0.065 | 119.654
8 | 1.256 | 0.01106 | -0.066 | 113.555
8.5 | 1.307 | 0.0112 | -0.067 | 116.742
9 | 1.356 | 0.01191 | -0.068 | 113.904
9.5 | 1.402 | 0.01234 | -0.069 | 113.625
10 | 1.446 | 0.01258 | -0.07 | 114.928
10.5 | 1.486 | 0.01324 | -0.071 | 112.271
11 | 1.523 | 0.01355 | -0.072 | 112.382
11.5 | 1.556 | 0.01356 | -0.073 | 114.768
12 | 1.586 | 0.0142 | -0.074 | 111.666
12.5 | 1.611 | 0.01481 | -0.075 | 108.8
13 | 1.597 | 0.01699 | -0.074 | 94.004
13.5 | 1.609 | 0.018 | -0.075 | 89.362
14 | 1.616 | 0.01893 | -0.075 | 85.407
14.5 | 1.619 | 0.02008 | -0.076 | 80.642
15 | 1.617 | 0.02155 | -0.076 | 75.024
15.5 | 1.611 | 0.02293 | -0.077 | 70.256
16 | 1.601 | 0.02469 | -0.077 | 64.833
16.5 | 1.587 | 0.02655 | -0.078 | 59.776
17 | 1.568 | 0.02889 | -0.078 | 54.289
17.5 | 1.548 | 0.03086 | -0.079 | 50.167
18 | 1.518 | 0.03342 | -0.079 | 45.435
18.5 | 1.482 | 0.03603 | -0.08 | 41.122
19 | 1.441 | 0.03887 | -0.08 | 37.077
19.5 | 1.399 | 0.04234 | -0.08 | 33.034

## 148. Re 20M Mach 0.10 (2)
BIGFOIL.COM POLAR EXPORT
GA 35A316
GA 35A316 |  |  |  | Cl Max: | 1.8928 | at alpha= | 20 | deg
XFOIL ncrit=9 |  |  |  | L/D Max: | 140.999 | at alpha= | 7 | deg
Re: | 20000000 |  |  | Cd Min: | 0.04908 | at alpha= | 20 | deg
Mach: | 0.1 |  |  | Cl=0 at alpha= | -2.41 | deg
|  |  |  | @ Cl=0.1, Cd= | 0.0048645
|  |  |  | @ Cl=0.4, Cd= | 0.0042748
|  |  |  | @ Cl=0.6, Cd= | 0.0049538
alpha (deg) | Cl | Cd | Cm | Cl/Cd
-20 | -1.7329 | 0.02544 | -0.0702 | -68.1171
-19.5 | -1.7129 | 0.0228 | -0.0693 | -75.1272
-19 | -1.6897 | 0.02063 | -0.0678 | -81.905
-18.5 | -1.6646 | 0.01894 | -0.0656 | -87.8881
-18 | -1.6373 | 0.01766 | -0.063 | -92.7123
-17.5 | -1.6061 | 0.01658 | -0.0604 | -96.8697
-17 | -1.5727 | 0.01564 | -0.0576 | -100.5563
-16.5 | -1.5369 | 0.01488 | -0.0547 | -103.2863
-16 | -1.4933 | 0.01416 | -0.0531 | -105.459
-15.5 | -1.4474 | 0.01348 | -0.0517 | -107.3739
-15 | -1.3996 | 0.01287 | -0.0506 | -108.749
-14.5 | -1.3504 | 0.01229 | -0.0497 | -109.8779
-13.5 | -1.2492 | 0.01121 | -0.0481 | -111.4362
-13 | -1.1977 | 0.01066 | -0.0475 | -112.3546
-12.5 | -1.1453 | 0.01017 | -0.047 | -112.6155
-12 | -1.0923 | 0.00968 | -0.0465 | -112.8409
-11.5 | -1.0386 | 0.00924 | -0.0462 | -112.4026
-11 | -0.984 | 0.00887 | -0.046 | -110.9357
-10.5 | -0.9286 | 0.00853 | -0.0459 | -108.8628
-10 | -0.8729 | 0.00823 | -0.0459 | -106.0632
-9.5 | -0.8167 | 0.00794 | -0.0459 | -102.8589
-9 | -0.7604 | 0.00768 | -0.046 | -99.0104
-8.5 | -0.7038 | 0.00738 | -0.0461 | -95.3659
-8 | -0.6474 | 0.00711 | -0.0462 | -91.0549
-7.5 | -0.5902 | 0.00687 | -0.0465 | -85.9098
-7 | -0.5328 | 0.00668 | -0.0468 | -79.7605
-6.5 | -0.4753 | 0.00646 | -0.0471 | -73.5759
-6 | -0.4176 | 0.00626 | -0.0474 | -66.7093
-5.5 | -0.3597 | 0.0061 | -0.0478 | -58.9672
-5 | -0.3016 | 0.00592 | -0.0482 | -50.9459
-4.5 | -0.2435 | 0.00577 | -0.0486 | -42.201
-4 | -0.1852 | 0.00562 | -0.0491 | -32.9537
-3.5 | -0.1268 | 0.00547 | -0.0496 | -23.181
-3 | -0.0687 | 0.00534 | -0.0501 | -12.8652
-2.5 | -0.0104 | 0.00517 | -0.0506 | -2.0116
-2 | 0.0474 | 0.00502 | -0.051 | 9.4422
-1.5 | 0.1049 | 0.00485 | -0.0514 | 21.6289
-1 | 0.1614 | 0.00468 | -0.0517 | 34.4872
-0.5 | 0.2177 | 0.0045 | -0.0519 | 48.3778
0 | 0.2731 | 0.00435 | -0.052 | 62.7816
0.5 | 0.3292 | 0.00425 | -0.0522 | 77.4588
1 | 0.3858 | 0.00424 | -0.0525 | 90.9906
1.5 | 0.4429 | 0.00438 | -0.0529 | 101.1187
2 | 0.4988 | 0.0046 | -0.053 | 108.4348
2.5 | 0.5554 | 0.00477 | -0.0534 | 116.4361
3 | 0.6112 | 0.005 | -0.0536 | 122.24
3.5 | 0.6666 | 0.00525 | -0.0537 | 126.9714
4 | 0.7221 | 0.00548 | -0.0539 | 131.7701
4.5 | 0.7769 | 0.00577 | -0.054 | 134.6447
5 | 0.8292 | 0.00619 | -0.0537 | 133.958
5.5 | 0.8832 | 0.0065 | -0.0536 | 135.8769
6 | 0.937 | 0.00682 | -0.0536 | 137.39
6.5 | 0.9908 | 0.00713 | -0.0535 | 138.9621
7 | 1.0448 | 0.00741 | -0.0535 | 140.9987
7.5 | 1.0971 | 0.0078 | -0.0533 | 140.6538
8 | 1.1485 | 0.00821 | -0.0529 | 139.8904
8.5 | 1.1997 | 0.0086 | -0.0525 | 139.5
9 | 1.2501 | 0.00899 | -0.052 | 139.0545
9.5 | 1.2992 | 0.00941 | -0.0512 | 138.0659
10 | 1.3463 | 0.00988 | -0.0502 | 136.2652
10.5 | 1.3911 | 0.01033 | -0.0486 | 134.666
11 | 1.4366 | 0.01081 | -0.0474 | 132.8955
11.5 | 1.4754 | 0.01141 | -0.0449 | 129.3076
12 | 1.5129 | 0.01214 | -0.0425 | 124.6211
12.5 | 1.5506 | 0.01293 | -0.0404 | 119.9227
13 | 1.5878 | 0.01383 | -0.0385 | 114.8084
13.5 | 1.6225 | 0.01493 | -0.0366 | 108.6738
14 | 1.6551 | 0.01625 | -0.0346 | 101.8523
14.5 | 1.686 | 0.01779 | -0.0328 | 94.7723
15 | 1.7149 | 0.01951 | -0.031 | 87.8985
15.5 | 1.7433 | 0.02136 | -0.0294 | 81.6152
16 | 1.7698 | 0.02336 | -0.0278 | 75.762
16.5 | 1.7933 | 0.02564 | -0.0262 | 69.9415
17 | 1.8148 | 0.02808 | -0.0245 | 64.6296
17.5 | 1.8349 | 0.03075 | -0.023 | 59.6715
18 | 1.8511 | 0.0338 | -0.0215 | 54.7663
18.5 | 1.8643 | 0.03726 | -0.0202 | 50.0349
19 | 1.8755 | 0.04092 | -0.0189 | 45.8333
19.5 | 1.8854 | 0.04484 | -0.0179 | 42.0473
20 | 1.8928 | 0.04908 | -0.017 | 38.5656

## 149. Re 20M Mach 0.25 (1)
BIGFOIL.COM POLAR EXPORT
GA 35A316
GA 35A316 |  |  |  | Cl Max: | 1.558 | at alpha= | 11.5 | deg
JavaFoil+Calcfoil stall+Eppler ext transition |  |  |  | L/D Max: | 123.52 | at alpha= | 6.5 | deg
Re: | 20000000 |  |  | Cd Min: | 0.00609 | at alpha= | 0 | deg
Mach: | 0.25 |  |  | Cl=0 at alpha= | -2.3359 | deg
|  |  |  | @ Cl=0.1, Cd= | 0.0062038
|  |  |  | @ Cl=0.4, Cd= | 0.0062867
|  |  |  | @ Cl=0.6, Cd= | 0.0067086
alpha (deg) | Cl | Cd | Cm | Cl/Cd
-16.5 | -0.427 | 0.10393 | -0.013 | -4.11
-16 | -0.476 | 0.09645 | -0.014 | -4.935
-15.5 | -0.521 | 0.08939 | -0.014 | -5.831
-15 | -0.569 | 0.07592 | -0.016 | -7.491
-14.5 | -0.625 | 0.05406 | -0.019 | -11.564
-14 | -0.675 | 0.03941 | -0.021 | -17.129
-13.5 | -0.725 | 0.02652 | -0.023 | -27.35
-13 | -0.771 | 0.01799 | -0.025 | -42.838
-12.5 | -0.799 | 0.0148 | -0.026 | -53.977
-12 | -0.819 | 0.01278 | -0.027 | -64.135
-11.5 | -0.827 | 0.01128 | -0.028 | -73.345
-11 | -0.822 | 0.0112 | -0.029 | -73.34
-10.5 | -0.809 | 0.01057 | -0.03 | -76.587
-10 | -0.79 | 0.00999 | -0.031 | -79.116
-9.5 | -0.765 | 0.00917 | -0.032 | -83.405
-9 | -0.733 | 0.00911 | -0.033 | -80.482
-8.5 | -0.696 | 0.00842 | -0.034 | -82.655
-8 | -0.655 | 0.00829 | -0.035 | -78.925
-7.5 | -0.608 | 0.00815 | -0.036 | -74.617
-7 | -0.559 | 0.00788 | -0.037 | -70.885
-6.5 | -0.506 | 0.00793 | -0.038 | -63.778
-6 | -0.45 | 0.00781 | -0.039 | -57.624
-5.5 | -0.393 | 0.00753 | -0.04 | -52.134
-5 | -0.333 | 0.0074 | -0.041 | -44.987
-4.5 | -0.272 | 0.00699 | -0.042 | -38.947
-4 | -0.21 | 0.00689 | -0.043 | -30.498
-3.5 | -0.148 | 0.00696 | -0.044 | -21.205
-3 | -0.084 | 0.00686 | -0.045 | -12.306
-2.5 | -0.021 | 0.0067 | -0.046 | -3.125
-2 | 0.043 | 0.00656 | -0.047 | 6.518
-1.5 | 0.107 | 0.00616 | -0.048 | 17.325
-1 | 0.171 | 0.00634 | -0.05 | 26.902
-0.5 | 0.234 | 0.00613 | -0.051 | 38.247
0 | 0.3 | 0.00609 | -0.052 | 49.299
0.5 | 0.365 | 0.00615 | -0.053 | 59.249
1 | 0.429 | 0.0064 | -0.054 | 67.025
1.5 | 0.493 | 0.00666 | -0.055 | 74.08
2 | 0.557 | 0.00653 | -0.056 | 85.359
2.5 | 0.622 | 0.0068 | -0.057 | 91.398
3 | 0.683 | 0.007 | -0.058 | 97.619
3.5 | 0.747 | 0.00734 | -0.059 | 101.719
4 | 0.81 | 0.00773 | -0.06 | 104.847
4.5 | 0.873 | 0.0083 | -0.061 | 105.186
5 | 0.936 | 0.00826 | -0.062 | 113.317
5.5 | 0.998 | 0.00864 | -0.063 | 115.475
6 | 1.059 | 0.00921 | -0.064 | 114.994
6.5 | 1.118 | 0.00905 | -0.065 | 123.52
7 | 1.176 | 0.0098 | -0.066 | 120.024
7.5 | 1.232 | 0.01052 | -0.067 | 117.146
8 | 1.285 | 0.01139 | -0.068 | 112.864
8.5 | 1.336 | 0.01173 | -0.069 | 113.907
9 | 1.383 | 0.01254 | -0.07 | 110.316
9.5 | 1.427 | 0.01308 | -0.071 | 109.155
10 | 1.467 | 0.01329 | -0.072 | 110.419
10.5 | 1.503 | 0.01405 | -0.073 | 106.977
11 | 1.533 | 0.0145 | -0.074 | 105.749
11.5 | 1.558 | 0.01462 | -0.075 | 106.552
12 | 1.543 | 0.01669 | -0.074 | 92.486
12.5 | 1.551 | 0.01775 | -0.075 | 87.399
13 | 1.552 | 0.01883 | -0.076 | 82.434
13.5 | 1.546 | 0.02045 | -0.076 | 75.58
14 | 1.532 | 0.02195 | -0.077 | 69.809
14.5 | 1.512 | 0.0234 | -0.077 | 64.616
15 | 1.483 | 0.0256 | -0.078 | 57.946
15.5 | 1.449 | 0.0277 | -0.078 | 52.292
16 | 1.408 | 0.02993 | -0.078 | 47.033
16.5 | 1.361 | 0.0325 | -0.079 | 41.866

## 150. Re 20M Mach 0.25 (2)
BIGFOIL.COM POLAR EXPORT
GA 35A316
GA 35A316 |  |  |  | Cl Max: | 1.855 | at alpha= | 20 | deg
XFOIL ncrit=9 |  |  |  | L/D Max: | 141.322 | at alpha= | 7 | deg
Re: | 20000000 |  |  | Cd Min: | 0.06893 | at alpha= | -20 | deg
Mach: | 0.25 |  |  | Cl=0 at alpha= | -2.4162 | deg
|  |  |  | @ Cl=0.1, Cd= | 0.0048912
|  |  |  | @ Cl=0.4, Cd= | 0.0042304
|  |  |  | @ Cl=0.6, Cd= | 0.0048998
alpha (deg) | Cl | Cd | Cm | Cl/Cd
-20 | -1.4751 | 0.06893 | -0.07 | -21.4
-19.5 | -1.5162 | 0.05722 | -0.0764 | -26.4977
-19 | -1.5471 | 0.04722 | -0.0813 | -32.7637
-18.5 | -1.5685 | 0.03876 | -0.0846 | -40.467
-18 | -1.5804 | 0.03218 | -0.0858 | -49.1112
-17.5 | -1.5769 | 0.02716 | -0.0858 | -58.0596
-17 | -1.5646 | 0.02332 | -0.0844 | -67.0926
-16.5 | -1.5459 | 0.02042 | -0.0817 | -75.7052
-16 | -1.521 | 0.01827 | -0.0781 | -83.2512
-15.5 | -1.4907 | 0.01665 | -0.0739 | -89.5315
-15 | -1.4548 | 0.01541 | -0.0696 | -94.4062
-14.5 | -1.4113 | 0.01444 | -0.066 | -97.7355
-14 | -1.3614 | 0.01352 | -0.0634 | -100.6953
-13.5 | -1.3089 | 0.01274 | -0.0612 | -102.7394
-13 | -1.2547 | 0.012 | -0.0592 | -104.5583
-12.5 | -1.199 | 0.01136 | -0.0575 | -105.5458
-12 | -1.1437 | 0.01067 | -0.0559 | -107.1884
-11.5 | -1.0868 | 0.01007 | -0.0546 | -107.9245
-11 | -1.0293 | 0.00955 | -0.0534 | -107.7801
-10.5 | -0.971 | 0.00906 | -0.0525 | -107.1744
-10 | -0.9123 | 0.00865 | -0.0517 | -105.4682
-9.5 | -0.8528 | 0.00827 | -0.0511 | -103.1197
-9 | -0.7932 | 0.00796 | -0.0507 | -99.6482
-8.5 | -0.7332 | 0.00765 | -0.0504 | -95.8431
-8 | -0.6735 | 0.00736 | -0.0501 | -91.5082
-7.5 | -0.6136 | 0.00706 | -0.0499 | -86.9122
-7 | -0.5537 | 0.00682 | -0.0498 | -81.1877
-6.5 | -0.4932 | 0.0066 | -0.0499 | -74.7273
-6 | -0.4331 | 0.00637 | -0.05 | -67.9906
-5.5 | -0.3726 | 0.00619 | -0.0502 | -60.1939
-5 | -0.3122 | 0.00599 | -0.0504 | -52.1202
-4.5 | -0.2518 | 0.00584 | -0.0507 | -43.1164
-4 | -0.1911 | 0.00568 | -0.0511 | -33.6444
-3.5 | -0.1307 | 0.00552 | -0.0515 | -23.6775
-3 | -0.0704 | 0.00538 | -0.0519 | -13.0855
-2.5 | -0.01 | 0.00521 | -0.0524 | -1.9194
-2 | 0.0497 | 0.00506 | -0.0528 | 9.8221
-1.5 | 0.1093 | 0.00486 | -0.0531 | 22.4897
-1 | 0.1678 | 0.00468 | -0.0534 | 35.8547
-0.5 | 0.2257 | 0.00449 | -0.0535 | 50.2673
0 | 0.2833 | 0.00433 | -0.0536 | 65.4273
0.5 | 0.3408 | 0.00424 | -0.0538 | 80.3774
1 | 0.3998 | 0.00423 | -0.0541 | 94.5154
1.5 | 0.4588 | 0.00436 | -0.0545 | 105.2294
2 | 0.5165 | 0.00459 | -0.0546 | 112.5272
3 | 0.6324 | 0.00502 | -0.055 | 125.9761
3.5 | 0.6896 | 0.0053 | -0.0551 | 130.1132
4 | 0.7469 | 0.00555 | -0.0551 | 134.5766
4.5 | 0.8035 | 0.00584 | -0.0551 | 137.5856
5 | 0.8577 | 0.00628 | -0.0546 | 136.5764
5.5 | 0.9126 | 0.00666 | -0.0542 | 137.027
6 | 0.9683 | 0.00699 | -0.0539 | 138.5265
6.5 | 1.024 | 0.00733 | -0.0537 | 139.6999
7 | 1.0797 | 0.00764 | -0.0534 | 141.322
7.5 | 1.1332 | 0.00808 | -0.0527 | 140.2475
8 | 1.1854 | 0.00856 | -0.0517 | 138.4813
8.5 | 1.2372 | 0.00903 | -0.0507 | 137.01
9 | 1.2886 | 0.00947 | -0.0496 | 136.0718
9.5 | 1.3366 | 0.01003 | -0.0479 | 133.2602
10 | 1.3798 | 0.01054 | -0.0453 | 130.9108
10.5 | 1.418 | 0.0111 | -0.0417 | 127.7477
11 | 1.4615 | 0.01187 | -0.0396 | 123.1255
11.5 | 1.5006 | 0.01282 | -0.037 | 117.0515
12 | 1.5403 | 0.01385 | -0.0347 | 111.213
12.5 | 1.5783 | 0.01509 | -0.0325 | 104.5924
13 | 1.614 | 0.01657 | -0.0303 | 97.4049
13.5 | 1.6469 | 0.01834 | -0.0281 | 89.7983
14 | 1.6771 | 0.02037 | -0.0259 | 82.3319
14.5 | 1.7058 | 0.02256 | -0.0237 | 75.6117
15 | 1.7329 | 0.02492 | -0.0216 | 69.5385
15.5 | 1.7577 | 0.02746 | -0.0195 | 64.0095
16 | 1.7786 | 0.03043 | -0.0174 | 58.4489
16.5 | 1.798 | 0.0336 | -0.0155 | 53.5119
17 | 1.8153 | 0.03706 | -0.0136 | 48.9827
17.5 | 1.8275 | 0.04108 | -0.0119 | 44.4864
18 | 1.8377 | 0.04538 | -0.0104 | 40.4958
18.5 | 1.8462 | 0.04994 | -0.0091 | 36.9684
19 | 1.8501 | 0.05503 | -0.008 | 33.6198
19.5 | 1.8532 | 0.06041 | -0.0073 | 30.677
20 | 1.855 | 0.06591 | -0.0068 | 28.1444

## 151. Re 20M Mach 0.50 (1)
BIGFOIL.COM POLAR EXPORT
GA 35A316
GA 35A316 |  |  |  | Cl Max: | 1.398 | at alpha= | 9 | deg
JavaFoil+Calcfoil stall+Eppler ext transition |  |  |  | L/D Max: | 115.24 | at alpha= | 6.5 | deg
Re: | 20000000 |  |  | Cd Min: | 0.00625 | at alpha= | -0.5 | deg
Mach: | 0.5 |  |  | Cl=0 at alpha= | -2.338 | deg
|  |  |  | @ Cl=0.1, Cd= | 0.0066441
|  |  |  | @ Cl=0.4, Cd= | 0.0063822
|  |  |  | @ Cl=0.6, Cd= | 0.0069764
alpha (deg) | Cl | Cd | Cm | Cl/Cd
-20 | -1.006 | 0.18606 | -0.009 | -5.407
-19.5 | -0.977 | 0.18051 | -0.01 | -5.414
-19 | -0.948 | 0.1749 | -0.01 | -5.422
-18.5 | -0.921 | 0.17333 | -0.011 | -5.312
-18 | -0.893 | 0.1632 | -0.011 | -5.473
-17.5 | -0.869 | 0.14125 | -0.012 | -6.15
-17 | -0.841 | 0.13326 | -0.013 | -6.307
-16.5 | -0.811 | 0.12931 | -0.013 | -6.27
-16 | -0.782 | 0.12524 | -0.013 | -6.245
-15.5 | -0.753 | 0.12243 | -0.014 | -6.15
-15 | -0.729 | 0.10065 | -0.015 | -7.245
-14.5 | -0.699 | 0.09827 | -0.015 | -7.111
-14 | -0.669 | 0.0955 | -0.015 | -7.005
-13.5 | -0.639 | 0.09367 | -0.015 | -6.821
-13 | -0.612 | 0.09191 | -0.016 | -6.655
-12.5 | -0.586 | 0.08123 | -0.018 | -7.216
-12 | -0.556 | 0.07877 | -0.018 | -7.059
-11.5 | -0.539 | 0.06234 | -0.022 | -8.649
-11 | -0.538 | 0.03904 | -0.027 | -13.786
-10.5 | -0.549 | 0.01776 | -0.032 | -30.9
-10 | -0.439 | 0.06671 | -0.018 | -6.581
-9.5 | -0.483 | 0.01636 | -0.034 | -29.504
-9 | -0.47 | 0.01132 | -0.037 | -41.488
-8.5 | -0.435 | 0.01111 | -0.038 | -39.132
-8 | -0.4 | 0.01029 | -0.039 | -38.861
-7.5 | -0.463 | 0.00992 | -0.04 | -46.64
-7 | -0.543 | 0.00919 | -0.042 | -59.122
-6.5 | -0.524 | 0.00907 | -0.043 | -57.764
-6 | -0.481 | 0.00872 | -0.044 | -55.172
-5.5 | -0.427 | 0.00828 | -0.045 | -51.603
-5 | -0.366 | 0.00803 | -0.046 | -45.613
-4.5 | -0.301 | 0.00776 | -0.047 | -38.805
-4 | -0.233 | 0.00714 | -0.048 | -32.694
-3.5 | -0.164 | 0.00693 | -0.05 | -23.697
-3 | -0.094 | 0.00707 | -0.051 | -13.307
-2.5 | -0.023 | 0.00703 | -0.052 | -3.325
-2 | 0.048 | 0.00671 | -0.053 | 7.109
-1.5 | 0.119 | 0.00662 | -0.054 | 18.009
-1 | 0.191 | 0.00641 | -0.055 | 29.741
-0.5 | 0.262 | 0.00625 | -0.056 | 41.931
0 | 0.336 | 0.00632 | -0.058 | 53.109
0.5 | 0.408 | 0.00639 | -0.059 | 63.811
1 | 0.479 | 0.00669 | -0.06 | 71.65
1.5 | 0.551 | 0.00699 | -0.061 | 78.833
2 | 0.623 | 0.00697 | -0.062 | 89.348
2.5 | 0.695 | 0.00726 | -0.063 | 95.696
3 | 0.763 | 0.00797 | -0.065 | 95.802
3.5 | 0.834 | 0.00808 | -0.066 | 103.146
4 | 0.904 | 0.00856 | -0.067 | 105.637
4.5 | 0.974 | 0.00896 | -0.068 | 108.686
5 | 1.043 | 0.00939 | -0.069 | 111.075
5.5 | 1.111 | 0.00983 | -0.07 | 113.046
6 | 1.177 | 0.01024 | -0.071 | 114.993
6.5 | 1.239 | 0.01075 | -0.073 | 115.24
7 | 1.298 | 0.01236 | -0.074 | 105.032
7.5 | 1.35 | 0.01348 | -0.075 | 100.173
8 | 1.393 | 0.01426 | -0.076 | 97.692
8.5 | 1.394 | 0.01576 | -0.076 | 88.463
9 | 1.398 | 0.01679 | -0.076 | 83.258
9.5 | 1.364 | 0.01814 | -0.077 | 75.181
10 | 1.226 | 0.02059 | -0.078 | 59.555
10.5 | 0.875 | 0.02282 | -0.078 | 38.362
11 | 0.905 | 0.02444 | -0.079 | 37.045
11.5 | 0.932 | 0.02733 | -0.079 | 34.108
12 | 0.935 | 0.03963 | -0.077 | 23.599
12.5 | 0.985 | 0.03425 | -0.08 | 28.762
13 | 1.008 | 0.03949 | -0.08 | 25.522
13.5 | 0.995 | 0.06067 | -0.075 | 16.397
14 | 0.953 | 0.0993 | -0.06 | 9.598

## 152. Re 20M Mach 0.50 (2)
BIGFOIL.COM POLAR EXPORT
GA 35A316
GA 35A316 |  |  |  | Cl Max: | 1.642 | at alpha= | 13 | deg
XFOIL ncrit=9 |  |  |  | L/D Max: | 144.976 | at alpha= | 4.5 | deg
Re: | 20000000 |  |  | Cd Min: | 0.11676 | at alpha= | -13.5 | deg
Mach: | 0.5 |  |  | Cl=0 at alpha= | -2.4429 | deg
|  |  |  | @ Cl=0.1, Cd= | 0.0051107
|  |  |  | @ Cl=0.4, Cd= | 0.0041781
|  |  |  | @ Cl=0.6, Cd= | 0.004536
alpha (deg) | Cl | Cd | Cm | Cl/Cd
-13.5 | -0.5638 | 0.11676 | -0.0423 | -4.8287
-13 | -0.5725 | 0.1062 | -0.0482 | -5.3908
-12.5 | -0.5838 | 0.09567 | -0.0541 | -6.1022
-12 | -0.5968 | 0.08514 | -0.06 | -7.0096
-11.5 | -0.6122 | 0.07404 | -0.0657 | -8.2685
-11 | -0.6294 | 0.0619 | -0.0733 | -10.168
-10.5 | -0.6511 | 0.05009 | -0.0825 | -12.9986
-10 | -0.6774 | 0.03916 | -0.0913 | -17.2983
-9.5 | -0.7077 | 0.02988 | -0.0965 | -23.6847
-9 | -0.7418 | 0.02279 | -0.0943 | -32.5494
-8.5 | -0.7701 | 0.01659 | -0.0855 | -46.4195
-8 | -0.7647 | 0.01116 | -0.0771 | -68.5215
-7.5 | -0.7198 | 0.00862 | -0.0707 | -83.5035
-7 | -0.6513 | 0.00773 | -0.0672 | -84.2561
-6.5 | -0.5785 | 0.00727 | -0.065 | -79.5736
-6 | -0.5054 | 0.00692 | -0.0634 | -73.0347
-5.5 | -0.4326 | 0.00663 | -0.0623 | -65.2489
-5 | -0.3609 | 0.00638 | -0.0614 | -56.5674
-4.5 | -0.2891 | 0.00615 | -0.0608 | -47.0081
-4 | -0.2182 | 0.00594 | -0.0605 | -36.734
-3.5 | -0.1477 | 0.00577 | -0.0603 | -25.5979
-3 | -0.0773 | 0.00558 | -0.0604 | -13.853
-2.5 | -0.0079 | 0.00542 | -0.0605 | -1.4576
-2 | 0.0613 | 0.00523 | -0.0607 | 11.7208
-1.5 | 0.1294 | 0.00502 | -0.0608 | 25.7769
-1 | 0.1965 | 0.00475 | -0.0609 | 41.3684
-0.5 | 0.2623 | 0.00449 | -0.0608 | 58.4187
0 | 0.3282 | 0.00431 | -0.0608 | 76.1485
0.5 | 0.3945 | 0.00417 | -0.0609 | 94.6043
1 | 0.4621 | 0.00427 | -0.0611 | 108.2201
1.5 | 0.5308 | 0.00437 | -0.0615 | 121.4645
2 | 0.5986 | 0.00453 | -0.0617 | 132.1413
2.5 | 0.6642 | 0.00481 | -0.0615 | 138.0873
3 | 0.7299 | 0.00511 | -0.0612 | 142.8376
3.5 | 0.7941 | 0.00549 | -0.0605 | 144.6448
4 | 0.8572 | 0.00593 | -0.0596 | 144.5531
4.5 | 0.9206 | 0.00635 | -0.0585 | 144.9764
5 | 0.9824 | 0.0068 | -0.0571 | 144.4706
5.5 | 1.0405 | 0.00741 | -0.0549 | 140.4184
6 | 1.1026 | 0.00785 | -0.0531 | 140.4586
6.5 | 1.162 | 0.00839 | -0.0507 | 138.4982
7 | 1.2159 | 0.00891 | -0.0471 | 136.4646
7.5 | 1.2637 | 0.00979 | -0.0428 | 129.0807
8 | 1.3062 | 0.01101 | -0.0381 | 118.6376
8.5 | 1.351 | 0.0124 | -0.0342 | 108.9516
9 | 1.391 | 0.01432 | -0.0304 | 97.1369
9.5 | 1.4364 | 0.01615 | -0.0272 | 88.9412
10 | 1.4791 | 0.01809 | -0.0234 | 81.7634
10.5 | 1.5194 | 0.02054 | -0.0199 | 73.9727
11 | 1.5557 | 0.0233 | -0.0161 | 66.7682
11.5 | 1.5886 | 0.02628 | -0.0121 | 60.449
12 | 1.6149 | 0.02982 | -0.0079 | 54.1549
13 | 1.642 | 0.03913 | 0.0007 | 41.9627