## index
index | Re | Mach | Datasource
1 | 50000 | 0 | JavaFoil+Calcfoil stall+Eppler ext transition
2 | 50000 | 0 | XFOIL ncrit=9
3 | 50000 | 0.1 | JavaFoil+Calcfoil stall+Eppler ext transition
4 | 50000 | 0.1 | XFOIL ncrit=9
5 | 50000 | 0.25 | JavaFoil+Calcfoil stall+Eppler ext transition
6 | 50000 | 0.25 | XFOIL ncrit=9
7 | 50000 | 0.5 | JavaFoil+Calcfoil stall+Eppler ext transition
8 | 50000 | 0.5 | XFOIL ncrit=9
9 | 100000 | 0 | JavaFoil+Calcfoil stall+Eppler ext transition
10 | 100000 | 0 | XFOIL ncrit=9
11 | 100000 | 0.1 | JavaFoil+Calcfoil stall+Eppler ext transition
12 | 100000 | 0.1 | XFOIL ncrit=9
13 | 100000 | 0.25 | JavaFoil+Calcfoil stall+Eppler ext transition
14 | 100000 | 0.25 | XFOIL ncrit=9
15 | 100000 | 0.5 | JavaFoil+Calcfoil stall+Eppler ext transition
16 | 100000 | 0.5 | XFOIL ncrit=9
17 | 250000 | 0 | JavaFoil+Calcfoil stall+Eppler ext transition
18 | 250000 | 0 | XFOIL ncrit=9
19 | 250000 | 0.1 | JavaFoil+Calcfoil stall+Eppler ext transition
20 | 250000 | 0.1 | XFOIL ncrit=9
21 | 250000 | 0.25 | JavaFoil+Calcfoil stall+Eppler ext transition
22 | 250000 | 0.25 | XFOIL ncrit=9
23 | 250000 | 0.5 | JavaFoil+Calcfoil stall+Eppler ext transition
24 | 250000 | 0.5 | XFOIL ncrit=9
25 | 500000 | 0 | JavaFoil+Calcfoil stall+Eppler ext transition
26 | 500000 | 0 | XFOIL ncrit=9
27 | 500000 | 0.1 | JavaFoil+Calcfoil stall+Eppler ext transition
28 | 500000 | 0.1 | XFOIL ncrit=9
29 | 500000 | 0.25 | JavaFoil+Calcfoil stall+Eppler ext transition
30 | 500000 | 0.25 | XFOIL ncrit=9
31 | 500000 | 0.5 | JavaFoil+Calcfoil stall+Eppler ext transition
32 | 500000 | 0.5 | XFOIL ncrit=9
33 | 750000 | 0 | JavaFoil+Calcfoil stall+Eppler ext transition
34 | 750000 | 0 | XFOIL ncrit=9
35 | 750000 | 0.1 | JavaFoil+Calcfoil stall+Eppler ext transition
36 | 750000 | 0.1 | XFOIL ncrit=9
37 | 750000 | 0.25 | JavaFoil+Calcfoil stall+Eppler ext transition
38 | 750000 | 0.25 | XFOIL ncrit=9
39 | 750000 | 0.5 | JavaFoil+Calcfoil stall+Eppler ext transition
40 | 750000 | 0.5 | XFOIL ncrit=9
41 | 1000000 | 0 | JavaFoil+Calcfoil stall+Eppler ext transition
42 | 1000000 | 0 | XFOIL ncrit=9
43 | 1000000 | 0.1 | JavaFoil+Calcfoil stall+Eppler ext transition
44 | 1000000 | 0.1 | XFOIL ncrit=9
45 | 1000000 | 0.25 | JavaFoil+Calcfoil stall+Eppler ext transition
46 | 1000000 | 0.25 | XFOIL ncrit=9
47 | 1000000 | 0.5 | JavaFoil+Calcfoil stall+Eppler ext transition
48 | 1000000 | 0.5 | XFOIL ncrit=9
49 | 2000000 | 0 | JavaFoil+Calcfoil stall+Eppler ext transition
50 | 2000000 | 0 | XFOIL ncrit=9
51 | 2000000 | 0.1 | JavaFoil+Calcfoil stall+Eppler ext transition
52 | 2000000 | 0.1 | XFOIL ncrit=9
53 | 2000000 | 0.25 | JavaFoil+Calcfoil stall+Eppler ext transition
54 | 2000000 | 0.25 | XFOIL ncrit=9
55 | 2000000 | 0.5 | JavaFoil+Calcfoil stall+Eppler ext transition
56 | 2000000 | 0.5 | XFOIL ncrit=9
57 | 3000000 | 0 | JavaFoil+Calcfoil stall+Eppler ext transition
58 | 3000000 | 0 | XFOIL ncrit=9
59 | 3000000 | 0.1 | JavaFoil+Calcfoil stall+Eppler ext transition
60 | 3000000 | 0.1 | XFOIL ncrit=9
61 | 3000000 | 0.25 | JavaFoil+Calcfoil stall+Eppler ext transition
62 | 3000000 | 0.25 | XFOIL ncrit=9
63 | 3000000 | 0.5 | JavaFoil+Calcfoil stall+Eppler ext transition
64 | 3000000 | 0.5 | XFOIL ncrit=9
65 | 4000000 | 0 | JavaFoil+Calcfoil stall+Eppler ext transition
66 | 4000000 | 0 | XFOIL ncrit=9
67 | 4000000 | 0.1 | JavaFoil+Calcfoil stall+Eppler ext transition
68 | 4000000 | 0.1 | XFOIL ncrit=9
69 | 4000000 | 0.25 | JavaFoil+Calcfoil stall+Eppler ext transition
70 | 4000000 | 0.25 | XFOIL ncrit=9
71 | 4000000 | 0.5 | JavaFoil+Calcfoil stall+Eppler ext transition
72 | 4000000 | 0.5 | XFOIL ncrit=9
73 | 5000000 | 0 | JavaFoil+Calcfoil stall+Eppler ext transition
74 | 5000000 | 0 | XFOIL ncrit=9
75 | 5000000 | 0.1 | JavaFoil+Calcfoil stall+Eppler ext transition
76 | 5000000 | 0.1 | XFOIL ncrit=9
77 | 5000000 | 0.25 | JavaFoil+Calcfoil stall+Eppler ext transition
78 | 5000000 | 0.25 | XFOIL ncrit=9
79 | 5000000 | 0.5 | JavaFoil+Calcfoil stall+Eppler ext transition
80 | 5000000 | 0.5 | XFOIL ncrit=9
81 | 6000000 | 0 | JavaFoil+Calcfoil stall+Eppler ext transition
82 | 6000000 | 0 | XFOIL ncrit=9
83 | 6000000 | 0.1 | JavaFoil+Calcfoil stall+Eppler ext transition
84 | 6000000 | 0.1 | XFOIL ncrit=9
85 | 6000000 | 0.25 | JavaFoil+Calcfoil stall+Eppler ext transition
86 | 6000000 | 0.25 | XFOIL ncrit=9
87 | 6000000 | 0.5 | JavaFoil+Calcfoil stall+Eppler ext transition
88 | 6000000 | 0.5 | XFOIL ncrit=9
89 | 7000000 | 0 | JavaFoil+Calcfoil stall+Eppler ext transition
90 | 7000000 | 0 | XFOIL ncrit=9
91 | 7000000 | 0.1 | JavaFoil+Calcfoil stall+Eppler ext transition
92 | 7000000 | 0.1 | XFOIL ncrit=9
93 | 7000000 | 0.25 | JavaFoil+Calcfoil stall+Eppler ext transition
94 | 7000000 | 0.25 | XFOIL ncrit=9
95 | 7000000 | 0.5 | JavaFoil+Calcfoil stall+Eppler ext transition
96 | 7000000 | 0.5 | XFOIL ncrit=9
97 | 8000000 | 0 | JavaFoil+Calcfoil stall+Eppler ext transition
98 | 8000000 | 0 | XFOIL ncrit=9
99 | 8000000 | 0.1 | JavaFoil+Calcfoil stall+Eppler ext transition
100 | 8000000 | 0.1 | XFOIL ncrit=9
101 | 8000000 | 0.25 | JavaFoil+Calcfoil stall+Eppler ext transition
102 | 8000000 | 0.25 | XFOIL ncrit=9
103 | 8000000 | 0.5 | JavaFoil+Calcfoil stall+Eppler ext transition
104 | 8000000 | 0.5 | XFOIL ncrit=9
105 | 10000000 | 0 | JavaFoil+Calcfoil stall+Eppler ext transition
106 | 10000000 | 0 | XFOIL ncrit=9
107 | 10000000 | 0.1 | JavaFoil+Calcfoil stall+Eppler ext transition
108 | 10000000 | 0.1 | XFOIL ncrit=9
109 | 10000000 | 0.25 | JavaFoil+Calcfoil stall+Eppler ext transition
110 | 10000000 | 0.25 | XFOIL ncrit=9
111 | 10000000 | 0.5 | JavaFoil+Calcfoil stall+Eppler ext transition
112 | 10000000 | 0.5 | XFOIL ncrit=9
113 | 12000000 | 0 | JavaFoil+Calcfoil stall+Eppler ext transition
114 | 12000000 | 0 | XFOIL ncrit=9
115 | 12000000 | 0.1 | JavaFoil+Calcfoil stall+Eppler ext transition
116 | 12000000 | 0.1 | XFOIL ncrit=9
117 | 12000000 | 0.25 | JavaFoil+Calcfoil stall+Eppler ext transition
118 | 12000000 | 0.25 | XFOIL ncrit=9
119 | 12000000 | 0.5 | JavaFoil+Calcfoil stall+Eppler ext transition
120 | 12000000 | 0.5 | XFOIL ncrit=9
121 | 14000000 | 0 | JavaFoil+Calcfoil stall+Eppler ext transition
122 | 14000000 | 0 | XFOIL ncrit=9
123 | 14000000 | 0.1 | JavaFoil+Calcfoil stall+Eppler ext transition
124 | 14000000 | 0.1 | XFOIL ncrit=9
125 | 14000000 | 0.25 | JavaFoil+Calcfoil stall+Eppler ext transition
126 | 14000000 | 0.25 | XFOIL ncrit=9
127 | 14000000 | 0.5 | JavaFoil+Calcfoil stall+Eppler ext transition
128 | 14000000 | 0.5 | XFOIL ncrit=9
129 | 16000000 | 0 | JavaFoil+Calcfoil stall+Eppler ext transition
130 | 16000000 | 0 | XFOIL ncrit=9
131 | 16000000 | 0.1 | JavaFoil+Calcfoil stall+Eppler ext transition
132 | 16000000 | 0.1 | XFOIL ncrit=9
133 | 16000000 | 0.25 | JavaFoil+Calcfoil stall+Eppler ext transition
134 | 16000000 | 0.25 | XFOIL ncrit=9
135 | 16000000 | 0.5 | JavaFoil+Calcfoil stall+Eppler ext transition
136 | 16000000 | 0.5 | XFOIL ncrit=9
137 | 18000000 | 0 | JavaFoil+Calcfoil stall+Eppler ext transition
138 | 18000000 | 0 | XFOIL ncrit=9
139 | 18000000 | 0.1 | JavaFoil+Calcfoil stall+Eppler ext transition
140 | 18000000 | 0.1 | XFOIL ncrit=9
141 | 18000000 | 0.25 | JavaFoil+Calcfoil stall+Eppler ext transition
142 | 18000000 | 0.25 | XFOIL ncrit=9
143 | 18000000 | 0.5 | JavaFoil+Calcfoil stall+Eppler ext transition
144 | 18000000 | 0.5 | XFOIL ncrit=9
145 | 20000000 | 0 | JavaFoil+Calcfoil stall+Eppler ext transition
146 | 20000000 | 0 | XFOIL ncrit=9
147 | 20000000 | 0.1 | JavaFoil+Calcfoil stall+Eppler ext transition
148 | 20000000 | 0.1 | XFOIL ncrit=9
149 | 20000000 | 0.25 | JavaFoil+Calcfoil stall+Eppler ext transition
150 | 20000000 | 0.25 | XFOIL ncrit=9
151 | 20000000 | 0.5 | JavaFoil+Calcfoil stall+Eppler ext transition
152 | 20000000 | 0.5 | XFOIL ncrit=9

## 1. Re 50k Mach 0.00 (1)
BIGFOIL.COM POLAR EXPORT
NACA65-412 a=0.6
NACA65-412 a=0.6 |  |  |  | Cl Max: | 1.014 | at alpha= | 10 | deg
JavaFoil+Calcfoil stall+Eppler ext transition |  |  |  | L/D Max: | 38.009 | at alpha= | 5 | deg
Re: | 50000 |  |  | Cd Min: | 0.01653 | at alpha= | -1 | deg
Mach: | 0 |  |  | Cl=0 at alpha= | -2.766 | deg
|  |  |  | @ Cl=0.1, Cd= | 0.030111
|  |  |  | @ Cl=0.4, Cd= | 0.018758
|  |  |  | @ Cl=0.6, Cd= | 0.019891
alpha (deg) | Cl | Cd | Cm | Cl/Cd
-17 | -0.45 | 0.33128 | -0.013 | -1.36
-16.5 | -0.47 | 0.31793 | -0.013 | -1.477
-16 | -0.489 | 0.29662 | -0.014 | -1.647
-15.5 | -0.507 | 0.27289 | -0.014 | -1.858
-15 | -0.525 | 0.23595 | -0.015 | -2.224
-14.5 | -0.541 | 0.21502 | -0.015 | -2.516
-14 | -0.556 | 0.20627 | -0.015 | -2.694
-13.5 | -0.568 | 0.18602 | -0.015 | -3.055
-13 | -0.578 | 0.17605 | -0.016 | -3.285
-12.5 | -0.585 | 0.16056 | -0.016 | -3.645
-12 | -0.587 | 0.14378 | -0.016 | -4.08
-11.5 | -0.582 | 0.13204 | -0.017 | -4.409
-11 | -0.574 | 0.12022 | -0.017 | -4.777
-10.5 | -0.562 | 0.11131 | -0.017 | -5.054
-10 | -0.547 | 0.10362 | -0.018 | -5.278
-9.5 | -0.527 | 0.09421 | -0.018 | -5.599
-9 | -0.504 | 0.08681 | -0.018 | -5.808
-8.5 | -0.477 | 0.08059 | -0.018 | -5.922
-8 | -0.445 | 0.07342 | -0.018 | -6.061
-7.5 | -0.41 | 0.06832 | -0.019 | -6.005
-7 | -0.373 | 0.06263 | -0.02 | -5.961
-6.5 | -0.334 | 0.0585 | -0.02 | -5.713
-6 | -0.293 | 0.05487 | -0.02 | -5.346
-5.5 | -0.251 | 0.05045 | -0.021 | -4.974
-5 | -0.207 | 0.0475 | -0.022 | -4.361
-4.5 | -0.162 | 0.04499 | -0.022 | -3.605
-4 | -0.116 | 0.0429 | -0.023 | -2.711
-3.5 | -0.07 | 0.04085 | -0.023 | -1.705
-3 | -0.022 | 0.03942 | -0.024 | -0.57
-2.5 | 0.025 | 0.03803 | -0.025 | 0.662
-2 | 0.073 | 0.03698 | -0.026 | 1.977
-1.5 | 0.15 | 0.01739 | -0.056 | 8.655
-1 | 0.21 | 0.01653 | -0.057 | 12.709
-0.5 | 0.27 | 0.01654 | -0.057 | 16.331
0 | 0.313 | 0.01841 | -0.058 | 16.985
0.5 | 0.369 | 0.01862 | -0.058 | 19.798
1 | 0.425 | 0.01887 | -0.059 | 22.499
1.5 | 0.481 | 0.01917 | -0.059 | 25.07
2 | 0.537 | 0.01952 | -0.06 | 27.482
2.5 | 0.592 | 0.01984 | -0.061 | 29.833
3 | 0.645 | 0.02018 | -0.061 | 31.951
3.5 | 0.698 | 0.02075 | -0.062 | 33.658
4 | 0.751 | 0.02143 | -0.062 | 35.034
4.5 | 0.83 | 0.02232 | -0.065 | 37.171
5 | 0.881 | 0.02318 | -0.066 | 38.009
5.5 | 0.773 | 0.04375 | -0.031 | 17.673
6 | 0.814 | 0.04658 | -0.03 | 17.472
6.5 | 0.851 | 0.05023 | -0.029 | 16.951
7 | 0.886 | 0.05363 | -0.028 | 16.515
7.5 | 0.917 | 0.0582 | -0.028 | 15.76
8 | 0.945 | 0.06287 | -0.027 | 15.034
8.5 | 0.969 | 0.06857 | -0.027 | 14.138
9 | 0.99 | 0.07465 | -0.027 | 13.256
9.5 | 1.005 | 0.0814 | -0.026 | 12.348
10 | 1.014 | 0.08696 | -0.025 | 11.663
10.5 | 1.014 | 0.09569 | -0.025 | 10.597
11 | 1.008 | 0.1031 | -0.025 | 9.777
11.5 | 0.996 | 0.11503 | -0.024 | 8.66
12 | 0.979 | 0.12751 | -0.024 | 7.681
12.5 | 0.958 | 0.13341 | -0.024 | 7.18
13 | 0.932 | 0.1497 | -0.023 | 6.228
13.5 | 0.903 | 0.16266 | -0.022 | 5.554
14 | 0.872 | 0.18391 | -0.022 | 4.741
14.5 | 0.838 | 0.19658 | -0.022 | 4.265
15 | 0.804 | 0.22472 | -0.022 | 3.576

## 2. Re 50k Mach 0.00 (2)
BIGFOIL.COM POLAR EXPORT
NACA65-412 a=0.6
NACA65-412 a=0.6 |  |  |  | Cl Max: | 1.157 | at alpha= | 10 | deg
XFOIL ncrit=9 |  |  |  | L/D Max: | 26.6906 | at alpha= | 8 | deg
Re: | 50000 |  |  | Cd Min: | 0.24165 | at alpha= | -20 | deg
Mach: | 0 |  |  | Cl=0 at alpha= | 1.4936 | deg
|  |  |  | @ Cl=0.1, Cd= | 0.036035
|  |  |  | @ Cl=0.4, Cd= | 0.058081
|  |  |  | @ Cl=0.6, Cd= | 0.06493
alpha (deg) | Cl | Cd | Cm | Cl/Cd
-20 | -0.6238 | 0.24165 | 0.0198 | -2.5814
-19.5 | -0.5996 | 0.23131 | 0.0174 | -2.5922
-19 | -0.5822 | 0.22544 | 0.0133 | -2.5825
-18.5 | -0.574 | 0.2242 | 0.0075 | -2.5602
-18 | -0.5518 | 0.2139 | 0.0046 | -2.5797
-17.5 | -0.532 | 0.20676 | 0.0015 | -2.573
-17 | -0.5312 | 0.20707 | -0.0046 | -2.5653
-16.5 | -0.5002 | 0.19397 | -0.0061 | -2.5787
-16 | -0.4886 | 0.18913 | -0.0101 | -2.5834
-15.5 | -0.4761 | 0.18265 | -0.0139 | -2.6066
-15 | -0.4585 | 0.1758 | -0.0166 | -2.6081
-14.5 | -0.4423 | 0.16836 | -0.0194 | -2.6271
-14 | -0.4463 | 0.16616 | -0.0241 | -2.686
-13.5 | -0.4166 | 0.15563 | -0.0251 | -2.6769
-13 | -0.4057 | 0.14895 | -0.0279 | -2.7237
-12.5 | -0.4208 | 0.14711 | -0.0328 | -2.8604
-12 | -0.4061 | 0.13958 | -0.0344 | -2.9094
-11.5 | -0.3774 | 0.13011 | -0.0344 | -2.9006
-11 | -0.3631 | 0.1235 | -0.0355 | -2.9401
-10.5 | -0.36 | 0.11818 | -0.0368 | -3.0462
-10 | -0.3589 | 0.11269 | -0.0373 | -3.1848
-9.5 | -0.3556 | 0.10786 | -0.0354 | -3.2969
-9 | -0.3933 | 0.10696 | -0.0301 | -3.6771
-8.5 | -0.3977 | 0.10322 | -0.0231 | -3.8529
-8 | -0.3989 | 0.09912 | -0.0163 | -4.0244
-7.5 | -0.4053 | 0.09591 | -0.0095 | -4.2258
-6.5 | -0.4125 | 0.08882 | 0.0039 | -4.6442
-6 | -0.426 | 0.08629 | 0.012 | -4.9368
-4.5 | -0.5141 | 0.04789 | -0.0306 | -10.735
-4 | -0.4686 | 0.04194 | -0.0302 | -11.1731
-3.5 | -0.4233 | 0.03792 | -0.0294 | -11.163
-3 | -0.3767 | 0.03496 | -0.028 | -10.7752
-2.5 | -0.3305 | 0.03269 | -0.0263 | -10.1101
-2 | -0.2867 | 0.03112 | -0.0244 | -9.2127
-1.5 | -0.2416 | 0.02985 | -0.0229 | -8.0938
-1 | -0.1961 | 0.0265 | -0.0175 | -7.4
-0.5 | -0.1571 | 0.02721 | -0.017 | -5.7736
0 | -0.1174 | 0.02813 | -0.0168 | -4.1735
0.5 | -0.0778 | 0.0292 | -0.0166 | -2.6644
1 | -0.0385 | 0.03042 | -0.0165 | -1.2656
1.5 | 0.0005 | 0.03177 | -0.0164 | 0.015738
2 | 0.039 | 0.03327 | -0.0164 | 1.1722
2.5 | 0.0766 | 0.0349 | -0.0164 | 2.1948
3 | 0.1135 | 0.03669 | -0.0165 | 3.0935
3.5 | 0.1495 | 0.03864 | -0.0166 | 3.869
4 | 0.1846 | 0.04078 | -0.0169 | 4.5267
4.5 | 0.2185 | 0.04312 | -0.0173 | 5.0673
5 | 0.2513 | 0.0457 | -0.0178 | 5.4989
5.5 | 0.2826 | 0.04853 | -0.0184 | 5.8232
6 | 0.3609 | 0.05503 | -0.0286 | 6.5582
6.5 | 0.4251 | 0.06004 | -0.0357 | 7.0803
7 | 0.5033 | 0.06583 | -0.0432 | 7.6455
7.5 | 0.6676 | 0.0643 | -0.0489 | 10.3826
8 | 0.892 | 0.03342 | -0.0262 | 26.6906
8.5 | 0.8934 | 0.03879 | -0.0197 | 23.0317
9 | 1.0798 | 0.04469 | -0.0299 | 24.162
9.5 | 1.1326 | 0.05134 | -0.0286 | 22.0608
10 | 1.157 | 0.05812 | -0.0252 | 19.9071
10.5 | 1.1544 | 0.06588 | -0.0199 | 17.5228
11 | 1.1328 | 0.07393 | -0.0144 | 15.3226
11.5 | 1.1274 | 0.08374 | -0.0117 | 13.4631
12 | 1.0262 | 0.0916 | -0.0086 | 11.2031
12.5 | 0.9413 | 0.10759 | -0.0157 | 8.749
13 | 0.825 | 0.14767 | -0.0455 | 5.5868
13.5 | 0.7861 | 0.16585 | -0.0602 | 4.7398
14 | 0.8044 | 0.17512 | -0.0623 | 4.5934
14.5 | 0.8066 | 0.18138 | -0.065 | 4.447
15 | 0.823 | 0.18899 | -0.067 | 4.3547

## 3. Re 50k Mach 0.10 (1)
BIGFOIL.COM POLAR EXPORT
NACA65-412 a=0.6
NACA65-412 a=0.6 |  |  |  | Cl Max: | 1.011 | at alpha= | 10 | deg
JavaFoil+Calcfoil stall+Eppler ext transition |  |  |  | L/D Max: | 37.961 | at alpha= | 5 | deg
Re: | 50000 |  |  | Cd Min: | 0.01653 | at alpha= | -1 | deg
Mach: | 0.1 |  |  | Cl=0 at alpha= | -2.7604 | deg
|  |  |  | @ Cl=0.1, Cd= | 0.030239
|  |  |  | @ Cl=0.4, Cd= | 0.018787
|  |  |  | @ Cl=0.6, Cd= | 0.019951
alpha (deg) | Cl | Cd | Cm | Cl/Cd
-17 | -0.405 | 0.3836 | -0.013 | -1.056
-16.5 | -0.427 | 0.33684 | -0.013 | -1.268
-16 | -0.449 | 0.3294 | -0.014 | -1.363
-15.5 | -0.47 | 0.2928 | -0.014 | -1.606
-15 | -0.491 | 0.25575 | -0.014 | -1.92
-14.5 | -0.511 | 0.22575 | -0.015 | -2.263
-14 | -0.529 | 0.21281 | -0.015 | -2.486
-13.5 | -0.545 | 0.20327 | -0.015 | -2.682
-13 | -0.559 | 0.17905 | -0.015 | -3.12
-12.5 | -0.569 | 0.16835 | -0.016 | -3.379
-12 | -0.573 | 0.15361 | -0.016 | -3.732
-11.5 | -0.572 | 0.13968 | -0.017 | -4.092
-11 | -0.566 | 0.12587 | -0.017 | -4.496
-10.5 | -0.556 | 0.11276 | -0.017 | -4.933
-10 | -0.543 | 0.10408 | -0.018 | -5.213
-9.5 | -0.525 | 0.09496 | -0.018 | -5.524
-9 | -0.503 | 0.08918 | -0.018 | -5.636
-8.5 | -0.477 | 0.0799 | -0.018 | -5.965
-8 | -0.445 | 0.07479 | -0.019 | -5.95
-7.5 | -0.411 | 0.06786 | -0.019 | -6.052
-7 | -0.374 | 0.06343 | -0.02 | -5.898
-6.5 | -0.335 | 0.05914 | -0.02 | -5.667
-6 | -0.294 | 0.05469 | -0.02 | -5.381
-5.5 | -0.252 | 0.05079 | -0.021 | -4.96
-5 | -0.208 | 0.04758 | -0.022 | -4.371
-4.5 | -0.163 | 0.04503 | -0.022 | -3.617
-4 | -0.117 | 0.04304 | -0.023 | -2.714
-3.5 | -0.07 | 0.04093 | -0.023 | -1.71
-3 | -0.023 | 0.03949 | -0.024 | -0.571
-2.5 | 0.025 | 0.03808 | -0.025 | 0.664
-2 | 0.073 | 0.03703 | -0.026 | 1.984
-1.5 | 0.151 | 0.01741 | -0.056 | 8.687
-1 | 0.211 | 0.01653 | -0.057 | 12.769
-0.5 | 0.272 | 0.01657 | -0.057 | 16.384
0 | 0.314 | 0.01843 | -0.058 | 17.047
0.5 | 0.37 | 0.01865 | -0.059 | 19.861
1 | 0.427 | 0.01891 | -0.059 | 22.563
1.5 | 0.483 | 0.01922 | -0.06 | 25.135
2 | 0.539 | 0.0196 | -0.06 | 27.505
2.5 | 0.595 | 0.01992 | -0.061 | 29.86
3 | 0.648 | 0.02025 | -0.061 | 31.993
3.5 | 0.702 | 0.02083 | -0.062 | 33.698
4 | 0.754 | 0.02152 | -0.063 | 35.05
4.5 | 0.833 | 0.02244 | -0.066 | 37.142
5 | 0.885 | 0.02331 | -0.066 | 37.961
5.5 | 0.777 | 0.04392 | -0.031 | 17.684
6 | 0.817 | 0.04681 | -0.03 | 17.462
6.5 | 0.855 | 0.05019 | -0.029 | 17.029
7 | 0.889 | 0.05402 | -0.028 | 16.452
7.5 | 0.92 | 0.05882 | -0.028 | 15.639
8 | 0.947 | 0.06365 | -0.027 | 14.883
8.5 | 0.971 | 0.06874 | -0.027 | 14.119
9 | 0.989 | 0.07442 | -0.026 | 13.295
9.5 | 1.003 | 0.08116 | -0.026 | 12.364
10 | 1.011 | 0.08993 | -0.025 | 11.238
10.5 | 1.008 | 0.09522 | -0.025 | 10.582
11 | 0.998 | 0.10695 | -0.024 | 9.336
11.5 | 0.983 | 0.11764 | -0.024 | 8.357
12 | 0.962 | 0.13106 | -0.023 | 7.342
12.5 | 0.936 | 0.13744 | -0.023 | 6.813
13 | 0.906 | 0.15433 | -0.023 | 5.873
13.5 | 0.873 | 0.16986 | -0.022 | 5.138
14 | 0.836 | 0.18722 | -0.022 | 4.468
14.5 | 0.798 | 0.2043 | -0.021 | 3.908
15 | 0.759 | 0.22316 | -0.022 | 3.402

## 4. Re 50k Mach 0.10 (2)
BIGFOIL.COM POLAR EXPORT
NACA65-412 a=0.6
NACA65-412 a=0.6 |  |  |  | Cl Max: | 1.1531 | at alpha= | 10 | deg
XFOIL ncrit=9 |  |  |  | L/D Max: | 26.0863 | at alpha= | 8 | deg
Re: | 50000 |  |  | Cd Min: | 0.24073 | at alpha= | -20 | deg
Mach: | 0.1 |  |  | Cl=0 at alpha= | 1.5077 | deg
|  |  |  | @ Cl=0.1, Cd= | 0.036189
|  |  |  | @ Cl=0.4, Cd= | 0.058172
|  |  |  | @ Cl=0.6, Cd= | 0.065145
alpha (deg) | Cl | Cd | Cm | Cl/Cd
-20 | -0.623 | 0.24073 | 0.0204 | -2.588
-19.5 | -0.6007 | 0.23188 | 0.0176 | -2.5906
-19 | -0.5835 | 0.22616 | 0.0133 | -2.58
-18.5 | -0.5765 | 0.2257 | 0.0073 | -2.5543
-18 | -0.5514 | 0.21398 | 0.0049 | -2.5769
-17.5 | -0.5328 | 0.20739 | 0.0014 | -2.5691
-17 | -0.5338 | 0.20854 | -0.0049 | -2.5597
-16.5 | -0.4999 | 0.19433 | -0.006 | -2.5724
-16 | -0.4902 | 0.19015 | -0.0105 | -2.578
-15.5 | -0.4732 | 0.18234 | -0.0137 | -2.5952
-15 | -0.4597 | 0.17669 | -0.017 | -2.6017
-14.5 | -0.4408 | 0.16862 | -0.0195 | -2.6142
-14 | -0.4486 | 0.16729 | -0.0246 | -2.6816
-13.5 | -0.4167 | 0.15622 | -0.0255 | -2.6674
-13 | -0.4033 | 0.14916 | -0.028 | -2.7038
-12.5 | -0.4027 | 0.14416 | -0.0315 | -2.7934
-12 | -0.4083 | 0.14053 | -0.0349 | -2.9054
-11.5 | -0.3721 | 0.13012 | -0.0343 | -2.8597
-11 | -0.361 | 0.12387 | -0.0357 | -2.9143
-10.5 | -0.3621 | 0.11901 | -0.0373 | -3.0426
-10 | -0.3504 | 0.11243 | -0.0372 | -3.1166
-9.5 | -0.3582 | 0.1087 | -0.0355 | -3.2953
-9 | -0.3554 | 0.10412 | -0.0304 | -3.4134
-8.5 | -0.3999 | 0.10401 | -0.0229 | -3.8448
-8 | -0.3905 | 0.09913 | -0.0164 | -3.9393
-7.5 | -0.406 | 0.09652 | -0.0094 | -4.2064
-7 | -0.41 | 0.09285 | -0.0029 | -4.4157
-6.5 | -0.4106 | 0.08916 | 0.0036 | -4.6052
-6 | -0.4244 | 0.08662 | 0.0117 | -4.8996
-4.5 | -0.5212 | 0.04862 | -0.0299 | -10.7199
-4 | -0.4725 | 0.04245 | -0.0303 | -11.1307
-3.5 | -0.4272 | 0.03831 | -0.0295 | -11.1511
-3 | -0.3804 | 0.03526 | -0.0282 | -10.7884
-2.5 | -0.3337 | 0.03298 | -0.0264 | -10.1183
-2 | -0.2895 | 0.03132 | -0.0246 | -9.2433
-1.5 | -0.2444 | 0.03004 | -0.023 | -8.1358
-1 | -0.1982 | 0.02659 | -0.0175 | -7.4539
-0.5 | -0.159 | 0.0273 | -0.017 | -5.8242
0 | -0.1192 | 0.02821 | -0.0168 | -4.2255
0.5 | -0.0793 | 0.02929 | -0.0166 | -2.7074
1 | -0.0398 | 0.03051 | -0.0165 | -1.3045
1.5 | -0.0006 | 0.03187 | -0.0164 | -0.018826
2 | 0.0381 | 0.03337 | -0.0164 | 1.1417
2.5 | 0.0759 | 0.03502 | -0.0164 | 2.1673
3 | 0.113 | 0.03682 | -0.0165 | 3.069
3.5 | 0.1492 | 0.03878 | -0.0167 | 3.8473
4 | 0.1845 | 0.04093 | -0.0169 | 4.5077
4.5 | 0.2185 | 0.04329 | -0.0173 | 5.0474
5 | 0.2514 | 0.04588 | -0.0178 | 5.4795
5.5 | 0.2828 | 0.04874 | -0.0185 | 5.8022
6 | 0.3586 | 0.05487 | -0.0283 | 6.5354
6.5 | 0.4327 | 0.06078 | -0.0369 | 7.1191
7 | 0.5119 | 0.06593 | -0.0438 | 7.7643
7.5 | 0.6645 | 0.06457 | -0.0484 | 10.2912
8 | 0.8885 | 0.03406 | -0.0253 | 26.0863
8.5 | 0.8956 | 0.03918 | -0.0192 | 22.8586
9 | 1.0835 | 0.0453 | -0.0293 | 23.9183
9.5 | 1.1334 | 0.05208 | -0.0277 | 21.7627
10 | 1.1531 | 0.05888 | -0.0239 | 19.5839
10.5 | 1.1478 | 0.06653 | -0.0186 | 17.2524
11 | 1.1208 | 0.07428 | -0.0128 | 15.0889
11.5 | 1.1149 | 0.08444 | -0.0105 | 13.2035
12 | 1.0222 | 0.09253 | -0.0085 | 11.0472
12.5 | 0.9297 | 0.10973 | -0.017 | 8.4726
13 | 0.7962 | 0.15874 | -0.0567 | 5.0157
13.5 | 0.7864 | 0.16638 | -0.0605 | 4.7265
14 | 0.8063 | 0.17591 | -0.0626 | 4.5836
14.5 | 0.8076 | 0.18205 | -0.0655 | 4.4361
15 | 0.8232 | 0.18955 | -0.0675 | 4.3429

## 5. Re 50k Mach 0.25 (1)
BIGFOIL.COM POLAR EXPORT
NACA65-412 a=0.6
NACA65-412 a=0.6 |  |  |  | Cl Max: | 0.984 | at alpha= | 9.5 | deg
JavaFoil+Calcfoil stall+Eppler ext transition |  |  |  | L/D Max: | 37.648 | at alpha= | 5 | deg
Re: | 50000 |  |  | Cd Min: | 0.01677 | at alpha= | -1 | deg
Mach: | 0.25 |  |  | Cl=0 at alpha= | -2.7653 | deg
|  |  |  | @ Cl=0.1, Cd= | 0.03111
|  |  |  | @ Cl=0.4, Cd= | 0.019046
|  |  |  | @ Cl=0.6, Cd= | 0.35277
alpha (deg) | Cl | Cd | Cm | Cl/Cd
-15 | -0.133 | 0.67834 | -0.013 | -0.196
-14.5 | -0.217 | 0.54064 | -0.013 | -0.401
-14 | -0.278 | 0.38918 | -0.014 | -0.715
-13.5 | -0.332 | 0.3361 | -0.014 | -0.988
-13 | -0.38 | 0.27515 | -0.015 | -1.381
-12.5 | -0.422 | 0.24229 | -0.016 | -1.744
-12 | -0.455 | 0.20501 | -0.017 | -2.219
-11.5 | -0.477 | 0.16819 | -0.017 | -2.837
-11 | -0.493 | 0.1526 | -0.017 | -3.228
-10.5 | -0.501 | 0.13698 | -0.017 | -3.66
-10 | -0.503 | 0.11859 | -0.018 | -4.244
-9.5 | -0.498 | 0.10831 | -0.018 | -4.6
-9 | -0.486 | 0.09604 | -0.018 | -5.065
-8.5 | -0.468 | 0.08699 | -0.019 | -5.383
-8 | -0.442 | 0.07953 | -0.019 | -5.552
-7.5 | -0.411 | 0.07342 | -0.019 | -5.596
-7 | -0.377 | 0.06591 | -0.02 | -5.715
-6.5 | -0.339 | 0.06136 | -0.02 | -5.528
-6 | -0.299 | 0.0558 | -0.021 | -5.359
-5.5 | -0.257 | 0.05156 | -0.021 | -4.979
-5 | -0.212 | 0.04839 | -0.022 | -4.391
-4.5 | -0.167 | 0.04587 | -0.023 | -3.634
-4 | -0.12 | 0.04343 | -0.023 | -2.757
-3.5 | -0.072 | 0.04147 | -0.024 | -1.731
-3 | -0.023 | 0.03964 | -0.025 | -0.584
-2.5 | 0.026 | 0.03838 | -0.025 | 0.676
-2 | 0.075 | 0.03726 | -0.026 | 2.025
-1.5 | 0.155 | 0.01758 | -0.058 | 8.839
-1 | 0.217 | 0.01677 | -0.058 | 12.934
-0.5 | 0.279 | 0.01681 | -0.059 | 16.599
0 | 0.323 | 0.0187 | -0.059 | 17.245
0.5 | 0.38 | 0.01896 | -0.06 | 20.057
1 | 0.438 | 0.01921 | -0.061 | 22.805
1.5 | 0.496 | 0.01957 | -0.061 | 25.334
2 | 0.553 | 0.01999 | -0.062 | 27.667
2.5 | 0.611 | 0.02043 | -0.062 | 29.886
3 | 0.665 | 0.02069 | -0.063 | 32.131
3.5 | 0.72 | 0.02131 | -0.064 | 33.785
4 | 0.774 | 0.02205 | -0.064 | 35.08
4.5 | 0.853 | 0.02307 | -0.067 | 36.998
5 | 0.906 | 0.02406 | -0.068 | 37.648
5.5 | 0.796 | 0.04427 | -0.031 | 17.972
6 | 0.836 | 0.04764 | -0.03 | 17.553
6.5 | 0.873 | 0.05144 | -0.029 | 16.964
7 | 0.905 | 0.05577 | -0.028 | 16.224
7.5 | 0.933 | 0.0609 | -0.028 | 15.315
8 | 0.955 | 0.06586 | -0.027 | 14.504
8.5 | 0.972 | 0.07249 | -0.027 | 13.404
9 | 0.981 | 0.07884 | -0.027 | 12.449
9.5 | 0.984 | 0.08728 | -0.026 | 11.27
10 | 0.975 | 0.09894 | -0.025 | 9.852
10.5 | 0.95 | 0.11028 | -0.024 | 8.615
11 | 0.914 | 0.12312 | -0.024 | 7.427
11.5 | 0.868 | 0.13812 | -0.023 | 6.285
12 | 0.812 | 0.15823 | -0.022 | 5.132
12.5 | 0.747 | 0.1838 | -0.022 | 4.064
13 | 0.675 | 0.2111 | -0.022 | 3.196
13.5 | 0.596 | 0.24439 | -0.021 | 2.439
14 | 0.512 | 0.30131 | -0.02 | 1.699
14.5 | 0.423 | 0.35277 | -0.021 | 1.199

## 6. Re 50k Mach 0.25 (2)
BIGFOIL.COM POLAR EXPORT
NACA65-412 a=0.6
NACA65-412 a=0.6 |  |  |  | Cl Max: | 1.1297 | at alpha= | 9.5 | deg
XFOIL ncrit=9 |  |  |  | L/D Max: | 23.6295 | at alpha= | 8 | deg
Re: | 50000 |  |  | Cd Min: | 0.24205 | at alpha= | -20 | deg
Mach: | 0.25 |  |  | Cl=0 at alpha= | 1.5817 | deg
|  |  |  | @ Cl=0.1, Cd= | 0.037001
|  |  |  | @ Cl=0.4, Cd= | 0.05895
|  |  |  | @ Cl=0.6, Cd= | 0.064482
alpha (deg) | Cl | Cd | Cm | Cl/Cd
-20 | -0.6274 | 0.24205 | 0.0224 | -2.592
-19.5 | -0.6079 | 0.23541 | 0.0184 | -2.5823
-19 | -0.5931 | 0.23154 | 0.013 | -2.5615
-18.5 | -0.5918 | 0.23481 | 0.0063 | -2.5203
-18 | -0.5534 | 0.21615 | 0.0056 | -2.5603
-17.5 | -0.5406 | 0.21242 | 0.0005 | -2.545
-17 | -0.5225 | 0.20465 | -0.0033 | -2.5531
-16.5 | -0.5009 | 0.19689 | -0.0064 | -2.5441
-16 | -0.5022 | 0.19701 | -0.0124 | -2.5491
-15.5 | -0.4678 | 0.1836 | -0.0137 | -2.5479
-15 | -0.4706 | 0.18286 | -0.0192 | -2.5736
-14.5 | -0.4388 | 0.17115 | -0.0206 | -2.5638
-14 | -0.4246 | 0.16424 | -0.0238 | -2.5852
-13.5 | -0.4255 | 0.16133 | -0.028 | -2.6375
-13 | -0.3996 | 0.1517 | -0.0295 | -2.6341
-12.5 | -0.3839 | 0.14451 | -0.0317 | -2.6566
-12 | -0.3735 | 0.13831 | -0.0339 | -2.7005
-11.5 | -0.3669 | 0.1327 | -0.036 | -2.7649
-11 | -0.3663 | 0.12774 | -0.0381 | -2.8675
-10.5 | -0.3476 | 0.12001 | -0.0384 | -2.8964
-10 | -0.3392 | 0.1145 | -0.038 | -2.9624
-9.5 | -0.3423 | 0.10994 | -0.0355 | -3.1135
-9 | -0.3625 | 0.10798 | -0.0296 | -3.3571
-8.5 | -0.3724 | 0.10478 | -0.0229 | -3.5541
-8 | -0.3904 | 0.10225 | -0.0161 | -3.8181
-7.5 | -0.4182 | 0.10047 | -0.0088 | -4.1624
-7 | -0.4031 | 0.09514 | -0.0035 | -4.2369
-6.5 | -0.4037 | 0.0912 | 0.0027 | -4.4265
-6 | -0.4035 | 0.0872 | 0.0086 | -4.6273
-4.5 | -0.5405 | 0.05246 | -0.0291 | -10.3031
-4 | -0.4934 | 0.04539 | -0.0306 | -10.8702
-3.5 | -0.4486 | 0.0405 | -0.03 | -11.0765
-3 | -0.4007 | 0.03701 | -0.0289 | -10.8268
-2.5 | -0.3519 | 0.03442 | -0.0274 | -10.2237
-2 | -0.3055 | 0.03256 | -0.0254 | -9.3827
-1.5 | -0.2592 | 0.03114 | -0.0235 | -8.3237
-1 | -0.2107 | 0.02709 | -0.018 | -7.7778
-0.5 | -0.1699 | 0.02778 | -0.017 | -6.1159
0 | -0.1288 | 0.02868 | -0.0167 | -4.4909
0.5 | -0.0877 | 0.02976 | -0.0166 | -2.9469
1 | -0.047 | 0.03101 | -0.0164 | -1.5156
1.5 | -0.0065 | 0.0324 | -0.0164 | -0.20062
2 | 0.0333 | 0.03395 | -0.0164 | 0.98085
2.5 | 0.0722 | 0.03564 | -0.0164 | 2.0258
3 | 0.1102 | 0.0375 | -0.0166 | 2.9387
3.5 | 0.1474 | 0.03952 | -0.0168 | 3.7298
4 | 0.1835 | 0.04175 | -0.0171 | 4.3952
4.5 | 0.2184 | 0.0442 | -0.0175 | 4.9412
5 | 0.252 | 0.04689 | -0.0181 | 5.3743
5.5 | 0.2939 | 0.05053 | -0.0208 | 5.8163
6 | 0.3744 | 0.05687 | -0.0312 | 6.5834
6.5 | 0.4459 | 0.06268 | -0.0388 | 7.1139
7 | 0.6092 | 0.06459 | -0.0479 | 9.4318
7.5 | 0.688 | 0.06512 | -0.0481 | 10.5651
8 | 0.8776 | 0.03714 | -0.0215 | 23.6295
8.5 | 0.916 | 0.04121 | -0.0167 | 22.2276
9 | 1.0988 | 0.04865 | -0.0257 | 22.5858
9.5 | 1.1297 | 0.05578 | -0.0224 | 20.2528
10 | 1.1272 | 0.06271 | -0.0171 | 17.9748
10.5 | 1.1019 | 0.06953 | -0.0112 | 15.8478
11 | 1.0636 | 0.07754 | -0.0075 | 13.7168
11.5 | 1.023 | 0.08724 | -0.0069 | 11.7263
12 | 1.0012 | 0.09871 | -0.0086 | 10.1428
12.5 | 0.9042 | 0.11851 | -0.0214 | 7.6297
13 | 0.8558 | 0.14311 | -0.0381 | 5.98
13.5 | 0.7895 | 0.16931 | -0.0623 | 4.663
14 | 0.8163 | 0.18008 | -0.0644 | 4.533
14.5 | 0.8175 | 0.18619 | -0.0676 | 4.3907

## 7. Re 50k Mach 0.50 (1)
BIGFOIL.COM POLAR EXPORT
NACA65-412 a=0.6
NACA65-412 a=0.6 |  |  |  | Cl Max: | 1.209 | at alpha= | 20 | deg
JavaFoil+Calcfoil stall+Eppler ext transition |  |  |  | L/D Max: | 35.704 | at alpha= | 4.5 | deg
Re: | 50000 |  |  | Cd Min: | 0.0175 | at alpha= | -0.5 | deg
Mach: | 0.5 |  |  | Cl=0 at alpha= | -2.7636 | deg
|  |  |  | @ Cl=0.1, Cd= | 0.03802
|  |  |  | @ Cl=0.4, Cd= | 0.020199
|  |  |  | @ Cl=0.6, Cd= | 0.02157
alpha (deg) | Cl | Cd | Cm | Cl/Cd
-20 | -0.935 | 0.40872 | -0.023 | -2.289
-19.5 | -0.909 | 0.40309 | -0.023 | -2.254
-19 | -0.882 | 0.39134 | -0.023 | -2.254
-18.5 | -0.856 | 0.38528 | -0.023 | -2.221
-18 | -0.829 | 0.3745 | -0.024 | -2.214
-17.5 | -0.803 | 0.36897 | -0.024 | -2.176
-17 | -0.774 | 0.35793 | -0.023 | -2.163
-16.5 | -0.747 | 0.34349 | -0.023 | -2.176
-16 | -0.721 | 0.34981 | -0.024 | -2.06
-15.5 | -0.694 | 0.35349 | -0.024 | -1.962
-15 | -0.667 | 0.33164 | -0.024 | -2.011
-14.5 | -0.64 | 0.33063 | -0.024 | -1.936
-14 | -0.612 | 0.29855 | -0.023 | -2.049
-13.5 | -0.585 | 0.3053 | -0.023 | -1.915
-13 | -0.558 | 0.27996 | -0.024 | -1.993
-12.5 | -0.531 | 0.29461 | -0.024 | -1.802
-12 | -0.504 | 0.27145 | -0.024 | -1.856
-11.5 | -0.477 | 0.2676 | -0.024 | -1.782
-11 | -0.449 | 0.26162 | -0.023 | -1.715
-10.5 | -0.422 | 0.2286 | -0.023 | -1.844
-10 | -0.395 | 0.22759 | -0.023 | -1.733
-9.5 | -0.367 | 0.22386 | -0.023 | -1.641
-9 | -0.34 | 0.22538 | -0.023 | -1.509
-8.5 | -0.313 | 0.22306 | -0.023 | -1.403
-8 | -0.286 | 0.22083 | -0.024 | -1.294
-7.5 | -0.258 | 0.18897 | -0.021 | -1.366
-7 | -0.231 | 0.16995 | -0.021 | -1.358
-6.5 | -0.204 | 0.15998 | -0.022 | -1.273
-6 | -0.282 | 0.07681 | -0.021 | -3.676
-5.5 | -0.263 | 0.06331 | -0.022 | -4.148
-5 | -0.226 | 0.05486 | -0.023 | -4.113
-4.5 | -0.181 | 0.05022 | -0.024 | -3.598
-4 | -0.131 | 0.04638 | -0.025 | -2.833
-3.5 | -0.079 | 0.04338 | -0.026 | -1.83
-3 | -0.026 | 0.04132 | -0.027 | -0.622
-2.5 | 0.029 | 0.03962 | -0.028 | 0.73
-2 | 0.084 | 0.03828 | -0.029 | 2.198
-1.5 | 0.14 | 0.03737 | -0.03 | 3.739
-1 | 0.242 | 0.01796 | -0.065 | 13.499
-0.5 | 0.312 | 0.0175 | -0.065 | 17.801
0 | 0.359 | 0.01986 | -0.066 | 18.051
0.5 | 0.423 | 0.02039 | -0.067 | 20.76
1 | 0.488 | 0.02077 | -0.067 | 23.476
1.5 | 0.552 | 0.02115 | -0.068 | 26.087
2 | 0.616 | 0.02171 | -0.069 | 28.347
2.5 | 0.679 | 0.02232 | -0.069 | 30.436
3 | 0.738 | 0.02299 | -0.07 | 32.122
3.5 | 0.799 | 0.02357 | -0.071 | 33.896
4 | 0.883 | 0.02503 | -0.074 | 35.29
4.5 | 0.94 | 0.02632 | -0.075 | 35.704
5 | 0.831 | 0.04376 | -0.034 | 18.985
5.5 | 0.871 | 0.04774 | -0.033 | 18.235
6 | 0.904 | 0.05247 | -0.031 | 17.227
6.5 | 0.921 | 0.06006 | -0.03 | 15.332
7 | 0.906 | 0.07092 | -0.029 | 12.775
7.5 | 0.796 | 0.09059 | -0.026 | 8.789
8 | 0.579 | 0.17501 | -0.025 | 3.31
8.5 | 0.606 | 0.18017 | -0.03 | 3.364
9 | 0.632 | 0.19163 | -0.031 | 3.301
9.5 | 0.66 | 0.20796 | -0.035 | 3.172
10 | 0.686 | 0.21146 | -0.036 | 3.244
10.5 | 0.712 | 0.21581 | -0.036 | 3.299
11 | 0.738 | 0.23789 | -0.036 | 3.103
11.5 | 0.765 | 0.27532 | -0.04 | 2.78
12 | 0.792 | 0.26763 | -0.041 | 2.958
12.5 | 0.817 | 0.27256 | -0.041 | 2.999
13 | 0.843 | 0.28793 | -0.042 | 2.929
13.5 | 0.871 | 0.32723 | -0.045 | 2.662
14 | 0.897 | 0.30597 | -0.046 | 2.931
14.5 | 0.922 | 0.31312 | -0.046 | 2.946
15 | 0.948 | 0.34075 | -0.047 | 2.782
15.5 | 0.976 | 0.37232 | -0.05 | 2.621
16 | 1.001 | 0.38203 | -0.05 | 2.621
16.5 | 1.027 | 0.39492 | -0.051 | 2.6
17 | 1.052 | 0.38643 | -0.051 | 2.723
17.5 | 1.08 | 0.41294 | -0.054 | 2.616
18 | 1.105 | 0.42571 | -0.055 | 2.597
18.5 | 1.13 | 0.425 | -0.055 | 2.66
19 | 1.156 | 0.45016 | -0.056 | 2.567
19.5 | 1.184 | 0.4582 | -0.059 | 2.585
20 | 1.209 | 0.46116 | -0.059 | 2.622

## 8. Re 50k Mach 0.50 (2)
BIGFOIL.COM POLAR EXPORT
NACA65-412 a=0.6
NACA65-412 a=0.6 |  |  |  | Cl Max: | 1.0856 | at alpha= | 20 | deg
XFOIL ncrit=9 |  |  |  | L/D Max: | 21.4687 | at alpha= | 7.5 | deg
Re: | 50000 |  |  | Cd Min: | 0.30074 | at alpha= | 20 | deg
Mach: | 0.5 |  |  | Cl=0 at alpha= | 1.8789 | deg
|  |  |  | @ Cl=0.1, Cd= | 0.040563
|  |  |  | @ Cl=0.4, Cd= | 0.060561
|  |  |  | @ Cl=0.6, Cd= | 0.06779
alpha (deg) | Cl | Cd | Cm | Cl/Cd
-20 | -0.6765 | 0.26792 | 0.0253 | -2.525
-19.5 | -0.6515 | 0.25703 | 0.0205 | -2.5347
-19 | -0.6243 | 0.24636 | 0.0164 | -2.5341
-18.5 | -0.6047 | 0.24116 | 0.0105 | -2.5075
-18 | -0.583 | 0.23333 | 0.0053 | -2.4986
-17.5 | -0.5566 | 0.22387 | 0.0013 | -2.4863
-17 | -0.5467 | 0.22303 | -0.0054 | -2.4512
-16.5 | -0.5127 | 0.20878 | -0.0082 | -2.4557
-16 | -0.4983 | 0.20469 | -0.0137 | -2.4344
-15.5 | -0.4701 | 0.19404 | -0.017 | -2.4227
-15 | -0.4681 | 0.19378 | -0.0231 | -2.4156
-14.5 | -0.4321 | 0.18053 | -0.0254 | -2.3935
-14 | -0.4108 | 0.1725 | -0.029 | -2.3814
-13.5 | -0.4069 | 0.16938 | -0.0337 | -2.4023
-13 | -0.3879 | 0.16187 | -0.0366 | -2.3964
-12.5 | -0.3734 | 0.15527 | -0.0393 | -2.4048
-12 | -0.3645 | 0.14961 | -0.0418 | -2.4363
-11.5 | -0.3378 | 0.14012 | -0.043 | -2.4108
-11 | -0.3218 | 0.13325 | -0.0436 | -2.415
-10.5 | -0.3187 | 0.12843 | -0.0422 | -2.4815
-10 | -0.3364 | 0.12634 | -0.038 | -2.6627
-9.5 | -0.3417 | 0.1222 | -0.0326 | -2.7962
-9 | -0.3683 | 0.12103 | -0.0269 | -3.043
-8.5 | -0.3707 | 0.11661 | -0.0216 | -3.179
-8 | -0.3762 | 0.11248 | -0.0165 | -3.3446
-7.5 | -0.3922 | 0.1095 | -0.0107 | -3.5817
-6.5 | -0.3898 | 0.0998 | -0.0012 | -3.9058
-6 | -0.3932 | 0.09539 | 0.0037 | -4.122
-5 | -0.5777 | 0.07722 | -0.0198 | -7.4812
-4.5 | -0.5794 | 0.06773 | -0.024 | -8.5546
-4 | -0.5642 | 0.05916 | -0.0268 | -9.5368
-3.5 | -0.5314 | 0.05162 | -0.0297 | -10.2945
-3 | -0.4873 | 0.04583 | -0.0302 | -10.6328
-2.5 | -0.4353 | 0.04116 | -0.03 | -10.5758
-2 | -0.3798 | 0.03779 | -0.0289 | -10.0503
-1.5 | -0.326 | 0.0356 | -0.0269 | -9.1573
-1 | -0.2718 | 0.03414 | -0.0246 | -7.9613
-0.5 | -0.2138 | 0.03234 | -0.0247 | -6.611
0 | -0.1727 | 0.03077 | -0.0163 | -5.6126
0.5 | -0.1261 | 0.03184 | -0.016 | -3.9604
1 | -0.0799 | 0.03315 | -0.0159 | -2.4103
1.5 | -0.0341 | 0.03468 | -0.016 | -0.98328
2 | 0.0109 | 0.03639 | -0.0161 | 0.29953
2.5 | 0.0546 | 0.0383 | -0.0163 | 1.4256
3 | 0.0971 | 0.0404 | -0.0166 | 2.4035
3.5 | 0.1385 | 0.04272 | -0.0171 | 3.242
4 | 0.1784 | 0.04528 | -0.0176 | 3.9399
4.5 | 0.2168 | 0.0481 | -0.0183 | 4.5073
5 | 0.2757 | 0.05271 | -0.0235 | 5.2305
5.5 | 0.3635 | 0.05935 | -0.0341 | 6.1247
6 | 0.5184 | 0.06449 | -0.0457 | 8.0385
6.5 | 0.5884 | 0.06741 | -0.047 | 8.7287
7 | 0.6532 | 0.06953 | -0.0464 | 9.3945
7.5 | 0.8858 | 0.04126 | -0.0184 | 21.4687
8 | 0.8985 | 0.04636 | -0.0118 | 19.3809
8.5 | 0.9729 | 0.05126 | -0.008 | 18.9797
9 | 1.001 | 0.05876 | -0.0057 | 17.0354
9.5 | 0.9893 | 0.06774 | -0.0045 | 14.6044
10 | 0.9552 | 0.07847 | -0.0061 | 12.1728
10.5 | 0.906 | 0.09222 | -0.0123 | 9.8243
11 | 0.865 | 0.1082 | -0.0218 | 7.9945
11.5 | 0.8467 | 0.12335 | -0.0305 | 6.8642
12 | 0.843 | 0.13656 | -0.0373 | 6.1731
12.5 | 0.8454 | 0.14894 | -0.0435 | 5.6761
13 | 0.8426 | 0.16243 | -0.0519 | 5.1875
13.5 | 0.8302 | 0.1839 | -0.0698 | 4.5144
14 | 0.8509 | 0.19487 | -0.0739 | 4.3665
14.5 | 0.8541 | 0.20074 | -0.0789 | 4.2548
15 | 0.8734 | 0.20936 | -0.0825 | 4.1718
15.5 | 0.8951 | 0.21834 | -0.0861 | 4.0996
16 | 0.9117 | 0.22637 | -0.0905 | 4.0275
16.5 | 0.9309 | 0.23486 | -0.0949 | 3.9636
17 | 0.9513 | 0.24334 | -0.0991 | 3.9093
17.5 | 0.9722 | 0.25199 | -0.1035 | 3.8581
18 | 0.9994 | 0.26357 | -0.107 | 3.7918
18.5 | 1.0198 | 0.27169 | -0.1117 | 3.7535
19 | 1.0341 | 0.27755 | -0.1179 | 3.7258
19.5 | 1.0567 | 0.28711 | -0.1228 | 3.6805
20 | 1.0856 | 0.30074 | -0.1257 | 3.6098

## 9. Re 100k Mach 0.00 (1)
BIGFOIL.COM POLAR EXPORT
NACA65-412 a=0.6
NACA65-412 a=0.6 |  |  |  | Cl Max: | 1.014 | at alpha= | 10 | deg
JavaFoil+Calcfoil stall+Eppler ext transition |  |  |  | L/D Max: | 49.338 | at alpha= | 4 | deg
Re: | 100000 |  |  | Cd Min: | 0.01263 | at alpha= | -0.5 | deg
Mach: | 0 |  |  | Cl=0 at alpha= | -2.766 | deg
|  |  |  | @ Cl=0.1, Cd= | 0.026715
|  |  |  | @ Cl=0.4, Cd= | 0.013698
|  |  |  | @ Cl=0.6, Cd= | 0.014207
alpha (deg) | Cl | Cd | Cm | Cl/Cd
-17 | -0.451 | 0.28455 | -0.014 | -1.584
-16.5 | -0.47 | 0.26122 | -0.014 | -1.798
-16 | -0.489 | 0.22302 | -0.014 | -2.191
-15.5 | -0.507 | 0.22094 | -0.015 | -2.295
-15 | -0.525 | 0.19555 | -0.015 | -2.684
-14.5 | -0.541 | 0.17623 | -0.015 | -3.07
-14 | -0.556 | 0.1715 | -0.015 | -3.24
-13.5 | -0.568 | 0.16524 | -0.016 | -3.44
-13 | -0.578 | 0.1479 | -0.016 | -3.91
-12.5 | -0.585 | 0.13515 | -0.016 | -4.33
-12 | -0.587 | 0.12212 | -0.016 | -4.804
-11.5 | -0.582 | 0.11271 | -0.017 | -5.166
-11 | -0.574 | 0.10279 | -0.017 | -5.587
-10.5 | -0.563 | 0.0955 | -0.017 | -5.89
-10 | -0.547 | 0.08926 | -0.018 | -6.127
-9.5 | -0.527 | 0.08129 | -0.018 | -6.488
-9 | -0.504 | 0.07627 | -0.019 | -6.611
-8.5 | -0.477 | 0.07092 | -0.019 | -6.729
-8 | -0.445 | 0.06525 | -0.019 | -6.82
-7.5 | -0.41 | 0.06054 | -0.02 | -6.778
-7 | -0.373 | 0.05613 | -0.02 | -6.652
-6.5 | -0.334 | 0.05235 | -0.02 | -6.385
-6 | -0.293 | 0.04915 | -0.021 | -5.969
-5.5 | -0.251 | 0.04561 | -0.022 | -5.503
-5 | -0.207 | 0.04318 | -0.022 | -4.798
-4.5 | -0.162 | 0.04106 | -0.023 | -3.951
-4 | -0.116 | 0.0392 | -0.024 | -2.968
-3.5 | -0.07 | 0.03739 | -0.024 | -1.863
-3 | -0.022 | 0.03608 | -0.025 | -0.622
-2.5 | 0.025 | 0.03481 | -0.025 | 0.723
-2 | 0.073 | 0.03356 | -0.028 | 2.183
-1.5 | 0.15 | 0.01404 | -0.057 | 10.719
-1 | 0.21 | 0.01264 | -0.058 | 16.631
-0.5 | 0.27 | 0.01263 | -0.058 | 21.392
0 | 0.318 | 0.01354 | -0.059 | 23.508
0.5 | 0.375 | 0.01372 | -0.06 | 27.338
1 | 0.432 | 0.01367 | -0.06 | 31.587
1.5 | 0.489 | 0.01416 | -0.061 | 34.515
2 | 0.546 | 0.01441 | -0.061 | 37.86
2.5 | 0.602 | 0.0142 | -0.062 | 42.365
3 | 0.655 | 0.01455 | -0.062 | 45.011
3.5 | 0.709 | 0.01497 | -0.063 | 47.388
4 | 0.762 | 0.01545 | -0.064 | 49.338
4.5 | 0.833 | 0.01893 | -0.066 | 43.997
5 | 0.884 | 0.01967 | -0.066 | 44.958
5.5 | 0.934 | 0.02053 | -0.067 | 45.505
6 | 0.815 | 0.04315 | -0.032 | 18.893
6.5 | 0.852 | 0.0462 | -0.03 | 18.44
7 | 0.886 | 0.04956 | -0.029 | 17.877
7.5 | 0.917 | 0.0532 | -0.028 | 17.242
8 | 0.945 | 0.05714 | -0.027 | 16.542
8.5 | 0.97 | 0.06125 | -0.027 | 15.829
9 | 0.99 | 0.06612 | -0.027 | 14.967
9.5 | 1.005 | 0.07255 | -0.027 | 13.857
10 | 1.014 | 0.0776 | -0.026 | 13.072
10.5 | 1.014 | 0.08413 | -0.026 | 12.055
11 | 1.008 | 0.09257 | -0.026 | 10.891
11.5 | 0.996 | 0.10006 | -0.025 | 9.958
12 | 0.98 | 0.11033 | -0.024 | 8.878
12.5 | 0.958 | 0.11623 | -0.024 | 8.243
13 | 0.932 | 0.12684 | -0.024 | 7.351
13.5 | 0.904 | 0.14223 | -0.023 | 6.352
14 | 0.872 | 0.15522 | -0.022 | 5.617
14.5 | 0.839 | 0.16921 | -0.023 | 4.956
15 | 0.804 | 0.17915 | -0.023 | 4.486

## 10. Re 100k Mach 0.00 (2)
BIGFOIL.COM POLAR EXPORT
NACA65-412 a=0.6
NACA65-412 a=0.6 |  |  |  | Cl Max: | 1.1736 | at alpha= | 11.5 | deg
XFOIL ncrit=9 |  |  |  | L/D Max: | 47.0574 | at alpha= | 6.5 | deg
Re: | 100000 |  |  | Cd Min: | 0.2294 | at alpha= | -19.5 | deg
Mach: | 0 |  |  | Cl=0 at alpha= | -1.4059 | deg
|  |  |  | @ Cl=0.1, Cd= | 0.025197
|  |  |  | @ Cl=0.4, Cd= | 0.033507
|  |  |  | @ Cl=0.6, Cd= | 0.03814
alpha (deg) | Cl | Cd | Cm | Cl/Cd
-19.5 | -0.6017 | 0.2294 | 0.019 | -2.6229
-19 | -0.583 | 0.22279 | 0.0154 | -2.6168
-18.5 | -0.5655 | 0.21651 | 0.0114 | -2.6119
-18 | -0.5505 | 0.2114 | 0.0064 | -2.6041
-17.5 | -0.5499 | 0.21176 | -0.0007 | -2.5968
-17 | -0.5216 | 0.19815 | -0.0025 | -2.6323
-16.5 | -0.4999 | 0.19024 | -0.0048 | -2.6277
-16 | -0.4836 | 0.18365 | -0.0084 | -2.6333
-15.5 | -0.4719 | 0.17811 | -0.0131 | -2.6495
-15 | -0.4783 | 0.17649 | -0.0204 | -2.7101
-14.5 | -0.4422 | 0.1633 | -0.0198 | -2.7079
-14 | -0.4275 | 0.15661 | -0.0229 | -2.7297
-13.5 | -0.4278 | 0.15201 | -0.0288 | -2.8143
-13 | -0.4411 | 0.14825 | -0.0372 | -2.9754
-12.5 | -0.3941 | 0.13569 | -0.0332 | -2.9044
-12 | -0.3988 | 0.13039 | -0.0395 | -3.0585
-11.5 | -0.3809 | 0.12177 | -0.0407 | -3.128
-11 | -0.3698 | 0.11527 | -0.0434 | -3.2081
-10.5 | -0.4051 | 0.11059 | -0.0544 | -3.6631
-10 | -0.3638 | 0.1024 | -0.0481 | -3.5527
-9.5 | -0.4071 | 0.10112 | -0.0426 | -4.0259
-9 | -0.4623 | 0.09988 | -0.0379 | -4.6286
-8.5 | -0.4621 | 0.09295 | -0.0389 | -4.9715
-8 | -0.4823 | 0.08342 | -0.0566 | -5.7816
-7.5 | -0.4652 | 0.07547 | -0.0613 | -6.164
-7 | -0.4399 | 0.06788 | -0.0643 | -6.4806
-6 | -0.422 | 0.05748 | -0.0643 | -7.3417
-5 | -0.3382 | 0.03826 | -0.0675 | -8.8395
-4.5 | -0.294 | 0.03465 | -0.0651 | -8.4848
-4 | -0.2375 | 0.03138 | -0.0654 | -7.5685
-3.5 | -0.1896 | 0.02925 | -0.0644 | -6.4821
-3 | -0.1371 | 0.02783 | -0.0642 | -4.9263
-2.5 | -0.0947 | 0.02692 | -0.0624 | -3.5178
-2 | -0.0501 | 0.02525 | -0.0615 | -1.9842
-1.5 | -0.0481 | 0.02434 | -0.0477 | -1.9762
-1 | 0.2076 | 0.02582 | -0.0817 | 8.0403
-0.5 | 0.2074 | 0.02623 | -0.0757 | 7.907
0 | 0.1703 | 0.02686 | -0.0627 | 6.3403
0.5 | 0.1937 | 0.02792 | -0.0592 | 6.9377
1 | 0.2568 | 0.02898 | -0.0617 | 8.8613
1.5 | 0.2787 | 0.03026 | -0.058 | 9.2102
2 | 0.317 | 0.03161 | -0.0567 | 10.0285
2.5 | 0.3697 | 0.03286 | -0.0575 | 11.2508
3 | 0.425 | 0.03404 | -0.0584 | 12.4853
3.5 | 0.4668 | 0.03535 | -0.0575 | 13.2051
4 | 0.5145 | 0.03657 | -0.0572 | 14.0689
4.5 | 0.5688 | 0.03757 | -0.0575 | 15.1397
5.5 | 0.6618 | 0.03927 | -0.0554 | 16.8526
6.5 | 0.9515 | 0.02022 | -0.0582 | 47.0574
7 | 0.9308 | 0.02096 | -0.0427 | 44.4084
7.5 | 0.9038 | 0.02596 | -0.0328 | 34.8151
8 | 0.9191 | 0.02905 | -0.028 | 31.6386
8.5 | 0.9614 | 0.03184 | -0.0258 | 30.1947
9 | 1.0521 | 0.03584 | -0.0291 | 29.3555
9.5 | 1.1437 | 0.04393 | -0.0341 | 26.0346
10 | 1.1688 | 0.04908 | -0.03 | 23.8142
11 | 1.1638 | 0.0643 | -0.0175 | 18.0995
11.5 | 1.1736 | 0.07569 | -0.0153 | 15.5054
12.5 | 0.9149 | 0.08791 | -0.0033 | 10.4072
13 | 0.8277 | 0.10363 | -0.0105 | 7.9871
13.5 | 0.8409 | 0.15135 | -0.0455 | 5.556
14 | 0.8883 | 0.15845 | -0.0409 | 5.6062
14.5 | 0.8533 | 0.16867 | -0.0518 | 5.059
15 | 0.8457 | 0.17844 | -0.0584 | 4.7394
15.5 | 0.8588 | 0.18684 | -0.0612 | 4.5964
16 | 0.8997 | 0.19542 | -0.0577 | 4.6039
16.5 | 0.8715 | 0.20264 | -0.0707 | 4.3007

## 11. Re 100k Mach 0.10 (1)
BIGFOIL.COM POLAR EXPORT
NACA65-412 a=0.6
NACA65-412 a=0.6 |  |  |  | Cl Max: | 1.011 | at alpha= | 10 | deg
JavaFoil+Calcfoil stall+Eppler ext transition |  |  |  | L/D Max: | 49.322 | at alpha= | 4 | deg
Re: | 100000 |  |  | Cd Min: | 0.01265 | at alpha= | -1 | deg
Mach: | 0.1 |  |  | Cl=0 at alpha= | -2.7604 | deg
|  |  |  | @ Cl=0.1, Cd= | 0.027012
|  |  |  | @ Cl=0.4, Cd= | 0.01373
|  |  |  | @ Cl=0.6, Cd= | 0.014269
alpha (deg) | Cl | Cd | Cm | Cl/Cd
-17 | -0.405 | 0.29655 | -0.013 | -1.367
-16.5 | -0.427 | 0.27933 | -0.013 | -1.529
-16 | -0.449 | 0.24489 | -0.014 | -1.833
-15.5 | -0.47 | 0.23511 | -0.014 | -2.001
-15 | -0.491 | 0.20573 | -0.015 | -2.388
-14.5 | -0.511 | 0.19079 | -0.015 | -2.678
-14 | -0.529 | 0.1839 | -0.015 | -2.877
-13.5 | -0.545 | 0.17057 | -0.015 | -3.196
-13 | -0.559 | 0.15173 | -0.016 | -3.682
-12.5 | -0.569 | 0.13567 | -0.016 | -4.193
-12 | -0.573 | 0.12557 | -0.016 | -4.566
-11.5 | -0.572 | 0.11518 | -0.017 | -4.962
-11 | -0.566 | 0.10735 | -0.017 | -5.272
-10.5 | -0.556 | 0.09687 | -0.017 | -5.743
-10 | -0.543 | 0.0893 | -0.018 | -6.076
-9.5 | -0.525 | 0.08341 | -0.018 | -6.29
-9 | -0.503 | 0.07581 | -0.019 | -6.63
-8.5 | -0.477 | 0.07066 | -0.019 | -6.745
-8 | -0.445 | 0.06637 | -0.019 | -6.705
-7.5 | -0.411 | 0.06139 | -0.02 | -6.691
-7 | -0.374 | 0.05672 | -0.02 | -6.596
-6.5 | -0.335 | 0.0528 | -0.02 | -6.348
-6 | -0.294 | 0.0495 | -0.021 | -5.946
-5.5 | -0.252 | 0.04584 | -0.022 | -5.496
-5 | -0.208 | 0.04335 | -0.023 | -4.798
-4.5 | -0.163 | 0.04104 | -0.023 | -3.97
-4 | -0.117 | 0.0391 | -0.024 | -2.988
-3.5 | -0.07 | 0.03745 | -0.024 | -1.869
-3 | -0.023 | 0.03606 | -0.025 | -0.626
-2.5 | 0.025 | 0.03486 | -0.026 | 0.726
-2 | 0.074 | 0.03362 | -0.028 | 2.189
-1.5 | 0.151 | 0.01405 | -0.058 | 10.765
-1 | 0.211 | 0.01265 | -0.058 | 16.706
-0.5 | 0.272 | 0.01272 | -0.059 | 21.36
0 | 0.32 | 0.01362 | -0.059 | 23.477
0.5 | 0.377 | 0.01375 | -0.06 | 27.419
1 | 0.434 | 0.0137 | -0.06 | 31.668
1.5 | 0.491 | 0.0142 | -0.061 | 34.594
2 | 0.548 | 0.01447 | -0.062 | 37.872
2.5 | 0.605 | 0.01425 | -0.062 | 42.423
3 | 0.658 | 0.01461 | -0.063 | 45.045
3.5 | 0.713 | 0.01504 | -0.063 | 47.413
4 | 0.766 | 0.01553 | -0.064 | 49.322
4.5 | 0.837 | 0.01903 | -0.066 | 43.953
5 | 0.888 | 0.01982 | -0.067 | 44.808
5.5 | 0.938 | 0.02066 | -0.067 | 45.41
6 | 0.818 | 0.04324 | -0.031 | 18.917
6.5 | 0.855 | 0.04626 | -0.03 | 18.487
7 | 0.889 | 0.04966 | -0.029 | 17.904
7.5 | 0.92 | 0.05366 | -0.028 | 17.147
8 | 0.947 | 0.05773 | -0.028 | 16.41
8.5 | 0.971 | 0.06212 | -0.027 | 15.625
9 | 0.99 | 0.06744 | -0.027 | 14.673
9.5 | 1.004 | 0.07441 | -0.027 | 13.491
10 | 1.011 | 0.07791 | -0.026 | 12.972
10.5 | 1.008 | 0.08629 | -0.026 | 11.68
11 | 0.999 | 0.09324 | -0.025 | 10.71
11.5 | 0.983 | 0.10275 | -0.024 | 9.57
12 | 0.962 | 0.11083 | -0.024 | 8.683
12.5 | 0.937 | 0.12053 | -0.024 | 7.77
13 | 0.906 | 0.12889 | -0.024 | 7.032
13.5 | 0.873 | 0.1437 | -0.022 | 6.073
14 | 0.837 | 0.16239 | -0.023 | 5.152
14.5 | 0.798 | 0.17644 | -0.023 | 4.525
15 | 0.759 | 0.18348 | -0.023 | 4.138

## 12. Re 100k Mach 0.10 (2)
BIGFOIL.COM POLAR EXPORT
NACA65-412 a=0.6
NACA65-412 a=0.6 |  |  |  | Cl Max: | 1.1894 | at alpha= | 10.5 | deg
XFOIL ncrit=9 |  |  |  | L/D Max: | 46.2927 | at alpha= | 6.5 | deg
Re: | 100000 |  |  | Cd Min: | 0.24209 | at alpha= | -20 | deg
Mach: | 0.1 |  |  | Cl=0 at alpha= | -1.3997 | deg
|  |  |  | @ Cl=0.1, Cd= | 0.02538
|  |  |  | @ Cl=0.4, Cd= | 0.033652
|  |  |  | @ Cl=0.6, Cd= | 0.038981
alpha (deg) | Cl | Cd | Cm | Cl/Cd
-20 | -0.6292 | 0.24209 | 0.0209 | -2.599
-19.5 | -0.6027 | 0.22994 | 0.0193 | -2.6211
-19 | -0.584 | 0.22337 | 0.0155 | -2.6145
-18.5 | -0.5664 | 0.21707 | 0.0114 | -2.6093
-18 | -0.5519 | 0.21229 | 0.0062 | -2.5997
-17.5 | -0.5517 | 0.21288 | -0.0009 | -2.5916
-17 | -0.5206 | 0.19823 | -0.0021 | -2.6262
-16.5 | -0.4998 | 0.19067 | -0.0048 | -2.6213
-16 | -0.4835 | 0.18409 | -0.0084 | -2.6264
-15.5 | -0.4727 | 0.17888 | -0.0135 | -2.6426
-15 | -0.4791 | 0.17732 | -0.0207 | -2.7019
-14.5 | -0.4409 | 0.16366 | -0.0198 | -2.694
-14 | -0.4266 | 0.15702 | -0.0231 | -2.7169
-13.5 | -0.429 | 0.15285 | -0.0295 | -2.8067
-13 | -0.4186 | 0.14409 | -0.033 | -2.9051
-12.5 | -0.3921 | 0.13607 | -0.0333 | -2.8816
-12 | -0.3998 | 0.13113 | -0.0403 | -3.0489
-11.5 | -0.3769 | 0.12216 | -0.0406 | -3.0853
-11 | -0.369 | 0.11577 | -0.044 | -3.1874
-10.5 | -0.4064 | 0.11138 | -0.0551 | -3.6488
-10 | -0.362 | 0.10299 | -0.0481 | -3.5149
-9.5 | -0.4095 | 0.10207 | -0.0425 | -4.012
-9 | -0.4664 | 0.10088 | -0.0383 | -4.6233
-8.5 | -0.4508 | 0.09378 | -0.0377 | -4.807
-8 | -0.4893 | 0.08413 | -0.0592 | -5.816
-7.5 | -0.4737 | 0.07644 | -0.063 | -6.197
-7 | -0.4314 | 0.06887 | -0.0637 | -6.264
-6 | -0.4188 | 0.05799 | -0.0644 | -7.2219
-5 | -0.3379 | 0.03861 | -0.0683 | -8.7516
-4.5 | -0.2975 | 0.03481 | -0.0654 | -8.5464
-4 | -0.2374 | 0.03161 | -0.0662 | -7.5103
-3.5 | -0.1935 | 0.02959 | -0.0643 | -6.5394
-3 | -0.1366 | 0.02798 | -0.0648 | -4.8821
-2.5 | -0.098 | 0.02709 | -0.0624 | -3.6176
-2 | -0.0479 | 0.02577 | -0.0621 | -1.8588
-1.5 | -0.0498 | 0.02442 | -0.0481 | -2.0393
-1 | 0.1984 | 0.02601 | -0.0804 | 7.6278
-0.5 | 0.2161 | 0.02637 | -0.0772 | 8.1949
0 | 0.1736 | 0.02698 | -0.0634 | 6.4344
0.5 | 0.1927 | 0.02803 | -0.0592 | 6.8748
1 | 0.2465 | 0.02915 | -0.0602 | 8.4563
1.5 | 0.281 | 0.03037 | -0.0583 | 9.2526
2 | 0.3165 | 0.03173 | -0.0567 | 9.9748
2.5 | 0.3636 | 0.03305 | -0.0566 | 11.0015
3 | 0.4307 | 0.03416 | -0.0591 | 12.6083
3.5 | 0.4723 | 0.03545 | -0.0581 | 13.323
4 | 0.5202 | 0.03666 | -0.0578 | 14.1899
4.5 | 0.5592 | 0.03797 | -0.0562 | 14.7274
5 | 0.6028 | 0.03905 | -0.0551 | 15.4366
5.5 | 0.6671 | 0.0393 | -0.0557 | 16.9746
6 | 0.7299 | 0.03887 | -0.0552 | 18.778
6.5 | 0.949 | 0.0205 | -0.0571 | 46.2927
7 | 0.9264 | 0.02139 | -0.0414 | 43.31
7.5 | 0.902 | 0.02636 | -0.0321 | 34.2185
8 | 0.9189 | 0.02942 | -0.0273 | 31.2339
8.5 | 0.9647 | 0.03224 | -0.0253 | 29.9225
9 | 1.0579 | 0.03641 | -0.0288 | 29.0552
9.5 | 1.1452 | 0.04457 | -0.0331 | 25.6944
10 | 1.1677 | 0.04987 | -0.0287 | 23.4149
10.5 | 1.1894 | 0.05917 | -0.0258 | 20.1014
11 | 1.1561 | 0.06446 | -0.0159 | 17.9352
11.5 | 1.1207 | 0.07279 | -0.0102 | 15.3963
12 | 0.9838 | 0.07597 | -0.0021 | 12.9498
12.5 | 0.9258 | 0.08769 | -0.0026 | 10.5576
13 | 0.8358 | 0.10286 | -0.0095 | 8.1256
13.5 | 0.8488 | 0.15188 | -0.0446 | 5.5886
14 | 0.8751 | 0.1597 | -0.0439 | 5.4796
14.5 | 0.8506 | 0.16978 | -0.053 | 5.01
15 | 0.8458 | 0.17937 | -0.0592 | 4.7154
15.5 | 0.8626 | 0.18774 | -0.0612 | 4.5947

## 13. Re 100k Mach 0.25 (1)
BIGFOIL.COM POLAR EXPORT
NACA65-412 a=0.6
NACA65-412 a=0.6 |  |  |  | Cl Max: | 0.984 | at alpha= | 9.5 | deg
JavaFoil+Calcfoil stall+Eppler ext transition |  |  |  | L/D Max: | 49.125 | at alpha= | 4 | deg
Re: | 100000 |  |  | Cd Min: | 0.01248 | at alpha= | -1 | deg
Mach: | 0.25 |  |  | Cl=0 at alpha= | -2.7653 | deg
|  |  |  | @ Cl=0.1, Cd= | 0.027943
|  |  |  | @ Cl=0.4, Cd= | 0.014033
|  |  |  | @ Cl=0.6, Cd= | 0.27794
alpha (deg) | Cl | Cd | Cm | Cl/Cd
-15 | -0.133 | 0.53656 | -0.014 | -0.248
-14.5 | -0.217 | 0.41168 | -0.014 | -0.527
-14 | -0.278 | 0.30477 | -0.014 | -0.913
-13.5 | -0.332 | 0.26178 | -0.015 | -1.268
-13 | -0.38 | 0.22297 | -0.015 | -1.705
-12.5 | -0.423 | 0.18467 | -0.016 | -2.288
-12 | -0.455 | 0.15852 | -0.017 | -2.87
-11.5 | -0.477 | 0.14155 | -0.017 | -3.371
-11 | -0.493 | 0.12792 | -0.017 | -3.852
-10.5 | -0.501 | 0.11534 | -0.017 | -4.347
-10 | -0.503 | 0.10061 | -0.018 | -5.003
-9.5 | -0.498 | 0.09202 | -0.019 | -5.414
-9 | -0.486 | 0.08237 | -0.019 | -5.905
-8.5 | -0.468 | 0.07494 | -0.019 | -6.249
-8 | -0.442 | 0.07003 | -0.019 | -6.306
-7.5 | -0.411 | 0.06345 | -0.02 | -6.476
-7 | -0.377 | 0.05847 | -0.021 | -6.443
-6.5 | -0.339 | 0.05437 | -0.021 | -6.24
-6 | -0.299 | 0.05034 | -0.021 | -5.942
-5.5 | -0.257 | 0.04695 | -0.022 | -5.47
-5 | -0.213 | 0.04402 | -0.023 | -4.828
-4.5 | -0.167 | 0.04173 | -0.024 | -3.996
-4 | -0.12 | 0.03966 | -0.024 | -3.019
-3.5 | -0.072 | 0.03786 | -0.025 | -1.897
-3 | -0.023 | 0.03633 | -0.026 | -0.638
-2.5 | 0.026 | 0.03509 | -0.026 | 0.74
-2 | 0.076 | 0.03394 | -0.028 | 2.225
-1.5 | 0.155 | 0.0142 | -0.059 | 10.946
-1 | 0.217 | 0.01248 | -0.06 | 17.393
-0.5 | 0.279 | 0.01284 | -0.06 | 21.737
0 | 0.328 | 0.01385 | -0.061 | 23.689
0.5 | 0.387 | 0.01406 | -0.061 | 27.489
1 | 0.445 | 0.01394 | -0.062 | 31.95
1.5 | 0.504 | 0.01448 | -0.063 | 34.79
2 | 0.562 | 0.0148 | -0.063 | 37.977
2.5 | 0.62 | 0.01483 | -0.064 | 41.836
3 | 0.675 | 0.01498 | -0.064 | 45.05
3.5 | 0.731 | 0.01541 | -0.065 | 47.421
4 | 0.785 | 0.01598 | -0.065 | 49.125
4.5 | 0.857 | 0.01961 | -0.068 | 43.695
5 | 0.909 | 0.02048 | -0.068 | 44.385
5.5 | 0.959 | 0.02141 | -0.069 | 44.798
6 | 0.837 | 0.0439 | -0.031 | 19.058
6.5 | 0.873 | 0.04728 | -0.03 | 18.467
7 | 0.905 | 0.05082 | -0.029 | 17.809
7.5 | 0.933 | 0.05546 | -0.028 | 16.82
8 | 0.955 | 0.05967 | -0.028 | 16.011
8.5 | 0.972 | 0.06421 | -0.027 | 15.135
9 | 0.982 | 0.07032 | -0.027 | 13.959
9.5 | 0.984 | 0.07782 | -0.027 | 12.643
10 | 0.975 | 0.08452 | -0.026 | 11.536
10.5 | 0.95 | 0.09587 | -0.025 | 9.911
11 | 0.914 | 0.10423 | -0.024 | 8.774
11.5 | 0.868 | 0.11705 | -0.023 | 7.417
12 | 0.812 | 0.13317 | -0.023 | 6.098
12.5 | 0.747 | 0.1512 | -0.022 | 4.941
13 | 0.675 | 0.17187 | -0.022 | 3.925
13.5 | 0.596 | 0.20533 | -0.023 | 2.903
14 | 0.512 | 0.2452 | -0.022 | 2.088
14.5 | 0.423 | 0.27794 | -0.023 | 1.522

## 14. Re 100k Mach 0.25 (2)
BIGFOIL.COM POLAR EXPORT
NACA65-412 a=0.6
NACA65-412 a=0.6 |  |  |  | Cl Max: | 1.1496 | at alpha= | 10 | deg
XFOIL ncrit=9 |  |  |  | L/D Max: | 44.8317 | at alpha= | 6.5 | deg
Re: | 100000 |  |  | Cd Min: | 0.24064 | at alpha= | -20 | deg
Mach: | 0.25 |  |  | Cl=0 at alpha= | -1.3933 | deg
|  |  |  | @ Cl=0.1, Cd= | 0.026186
|  |  |  | @ Cl=0.4, Cd= | 0.034889
|  |  |  | @ Cl=0.6, Cd= | 0.039195
alpha (deg) | Cl | Cd | Cm | Cl/Cd
-20 | -0.6299 | 0.24064 | 0.0241 | -2.6176
-19.5 | -0.6096 | 0.23327 | 0.0205 | -2.6133
-19 | -0.5904 | 0.22669 | 0.0163 | -2.6044
-18.5 | -0.5721 | 0.22037 | 0.0118 | -2.5961
-18 | -0.5617 | 0.21821 | 0.0052 | -2.5741
-17.5 | -0.5618 | 0.21903 | -0.0017 | -2.5649
-17 | -0.5195 | 0.20006 | -0.0012 | -2.5967
-16.5 | -0.5003 | 0.19314 | -0.0048 | -2.5903
-16 | -0.4842 | 0.1867 | -0.0091 | -2.5935
-15.5 | -0.48 | 0.18396 | -0.0156 | -2.6093
-15 | -0.4649 | 0.17522 | -0.0195 | -2.6532
-14.5 | -0.4358 | 0.16571 | -0.0203 | -2.6299
-14 | -0.4249 | 0.15972 | -0.0249 | -2.6603
-13.5 | -0.4343 | 0.15732 | -0.0326 | -2.7606
-13 | -0.3974 | 0.14483 | -0.0317 | -2.7439
-12.5 | -0.3846 | 0.13827 | -0.035 | -2.7815
-12 | -0.4039 | 0.13514 | -0.0442 | -2.9888
-11.5 | -0.3624 | 0.12424 | -0.0414 | -2.9169
-11 | -0.3765 | 0.11962 | -0.0492 | -3.1475
-10.5 | -0.3497 | 0.11087 | -0.0478 | -3.1541
-10 | -0.3646 | 0.10704 | -0.0479 | -3.4062
-9.5 | -0.428 | 0.10769 | -0.0425 | -3.9744
-9 | -0.4353 | 0.10269 | -0.0364 | -4.239
-8.5 | -0.4373 | 0.09608 | -0.0446 | -4.5514
-8 | -0.4192 | 0.08772 | -0.0519 | -4.7788
-7.5 | -0.422 | 0.07987 | -0.0605 | -5.2836
-6.5 | -0.3987 | 0.06623 | -0.0665 | -6.0199
-6 | -0.3953 | 0.06119 | -0.0653 | -6.4602
-5.5 | -0.3876 | 0.05703 | -0.0619 | -6.7964
-5 | -0.3442 | 0.041 | -0.0712 | -8.3951
-4.5 | -0.3079 | 0.03643 | -0.0686 | -8.4518
-4 | -0.253 | 0.03335 | -0.0676 | -7.5862
-3.5 | -0.2044 | 0.03118 | -0.0661 | -6.5555
-3 | -0.1484 | 0.02909 | -0.0662 | -5.1014
-2.5 | -0.1056 | 0.028 | -0.0639 | -3.7714
-2 | -0.0581 | 0.02723 | -0.0627 | -2.1337
-1.5 | -0.0468 | 0.02492 | -0.0527 | -1.878
-1 | 0.1724 | 0.02681 | -0.0766 | 6.4304
-0.5 | 0.1689 | 0.02717 | -0.0705 | 6.2164
0 | 0.1597 | 0.02767 | -0.062 | 5.7716
0.5 | 0.1993 | 0.02863 | -0.0609 | 6.9612
1 | 0.2268 | 0.02985 | -0.0578 | 7.598
1.5 | 0.2759 | 0.03111 | -0.0579 | 8.8685
2 | 0.328 | 0.03235 | -0.0584 | 10.1391
2.5 | 0.3641 | 0.03376 | -0.0567 | 10.785
3 | 0.408 | 0.03514 | -0.0559 | 11.6107
3.5 | 0.4551 | 0.0365 | -0.0555 | 12.4685
4 | 0.5053 | 0.0378 | -0.0554 | 13.3677
4.5 | 0.5621 | 0.03886 | -0.0557 | 14.4647
5 | 0.6288 | 0.03945 | -0.0567 | 15.9392
5.5 | 0.6661 | 0.04049 | -0.0542 | 16.451
6 | 0.7445 | 0.03939 | -0.0545 | 18.9007
6.5 | 0.9455 | 0.02109 | -0.0517 | 44.8317
7 | 0.9077 | 0.02376 | -0.0359 | 38.2029
7.5 | 0.8961 | 0.0284 | -0.0285 | 31.5528
8 | 0.9194 | 0.0314 | -0.024 | 29.2803
8.5 | 1.0001 | 0.03485 | -0.0243 | 28.6973
9 | 1.0833 | 0.03959 | -0.0262 | 27.363
9.5 | 1.1486 | 0.04832 | -0.0277 | 23.7707
10 | 1.1496 | 0.05335 | -0.0212 | 21.5483
10.5 | 1.1459 | 0.06069 | -0.0159 | 18.8812
11 | 1.14 | 0.06878 | -0.0117 | 16.5746
11.5 | 1.0697 | 0.07505 | -0.006 | 14.2532
12 | 1.0118 | 0.08622 | -0.0069 | 11.7351
12.5 | 0.9622 | 0.09954 | -0.0117 | 9.6665
13 | 0.8633 | 0.14667 | -0.0414 | 5.886
13.5 | 0.87 | 0.15607 | -0.0438 | 5.5744
14 | 0.8511 | 0.16557 | -0.0515 | 5.1404
14.5 | 0.8438 | 0.17509 | -0.0581 | 4.8192
15 | 0.8525 | 0.18409 | -0.0621 | 4.6309

## 15. Re 100k Mach 0.50 (1)
BIGFOIL.COM POLAR EXPORT
NACA65-412 a=0.6
NACA65-412 a=0.6 |  |  |  | Cl Max: | 1.209 | at alpha= | 20 | deg
JavaFoil+Calcfoil stall+Eppler ext transition |  |  |  | L/D Max: | 46.869 | at alpha= | 3.5 | deg
Re: | 100000 |  |  | Cd Min: | 0.01318 | at alpha= | -0.5 | deg
Mach: | 0.5 |  |  | Cl=0 at alpha= | -2.7636 | deg
|  |  |  | @ Cl=0.1, Cd= | 0.031197
|  |  |  | @ Cl=0.4, Cd= | 0.01476
|  |  |  | @ Cl=0.6, Cd= | 0.015734
alpha (deg) | Cl | Cd | Cm | Cl/Cd
-20 | -0.936 | 0.33447 | -0.023 | -2.797
-19.5 | -0.909 | 0.32216 | -0.023 | -2.821
-19 | -0.882 | 0.31832 | -0.023 | -2.772
-18.5 | -0.856 | 0.29971 | -0.023 | -2.855
-18 | -0.829 | 0.30731 | -0.024 | -2.699
-17.5 | -0.803 | 0.30207 | -0.024 | -2.658
-17 | -0.774 | 0.28882 | -0.023 | -2.681
-16.5 | -0.747 | 0.277 | -0.023 | -2.698
-16 | -0.721 | 0.26835 | -0.024 | -2.685
-15.5 | -0.694 | 0.26962 | -0.024 | -2.573
-15 | -0.667 | 0.26641 | -0.024 | -2.503
-14.5 | -0.64 | 0.26478 | -0.025 | -2.417
-14 | -0.612 | 0.23262 | -0.023 | -2.63
-13.5 | -0.585 | 0.22996 | -0.023 | -2.543
-13 | -0.558 | 0.21339 | -0.024 | -2.614
-12.5 | -0.531 | 0.22032 | -0.024 | -2.409
-12 | -0.504 | 0.20535 | -0.024 | -2.454
-11.5 | -0.477 | 0.20168 | -0.025 | -2.364
-11 | -0.449 | 0.20217 | -0.023 | -2.22
-10.5 | -0.422 | 0.18042 | -0.023 | -2.337
-10 | -0.395 | 0.16998 | -0.023 | -2.321
-9.5 | -0.367 | 0.1666 | -0.024 | -2.205
-9 | -0.34 | 0.17514 | -0.024 | -1.942
-8.5 | -0.313 | 0.1727 | -0.024 | -1.812
-8 | -0.286 | 0.17042 | -0.024 | -1.676
-7.5 | -0.258 | 0.14741 | -0.022 | -1.751
-7 | -0.231 | 0.13182 | -0.022 | -1.751
-6.5 | -0.204 | 0.12588 | -0.022 | -1.618
-6 | -0.282 | 0.06572 | -0.022 | -4.296
-5.5 | -0.263 | 0.05463 | -0.023 | -4.808
-5 | -0.226 | 0.04845 | -0.024 | -4.658
-4.5 | -0.181 | 0.0447 | -0.025 | -4.043
-4 | -0.131 | 0.04172 | -0.026 | -3.15
-3.5 | -0.079 | 0.03917 | -0.027 | -2.027
-3 | -0.026 | 0.03736 | -0.027 | -0.689
-2.5 | 0.029 | 0.03591 | -0.028 | 0.805
-2 | 0.084 | 0.03482 | -0.03 | 2.418
-1.5 | 0.174 | 0.01444 | -0.065 | 12.018
-1 | 0.243 | 0.0144 | -0.066 | 16.843
-0.5 | 0.312 | 0.01318 | -0.067 | 23.678
0 | 0.364 | 0.01466 | -0.067 | 24.81
0.5 | 0.429 | 0.01484 | -0.068 | 28.94
1 | 0.494 | 0.01516 | -0.069 | 32.618
1.5 | 0.56 | 0.01549 | -0.069 | 36.124
2 | 0.624 | 0.01588 | -0.07 | 39.295
2.5 | 0.688 | 0.01638 | -0.071 | 42.021
3 | 0.748 | 0.01688 | -0.071 | 44.288
3.5 | 0.809 | 0.01725 | -0.072 | 46.869
4 | 0.886 | 0.02135 | -0.074 | 41.505
4.5 | 0.943 | 0.02248 | -0.075 | 41.939
5 | 0.831 | 0.04021 | -0.035 | 20.67
5.5 | 0.871 | 0.04349 | -0.034 | 20.029
6 | 0.904 | 0.04733 | -0.031 | 19.102
6.5 | 0.921 | 0.05335 | -0.03 | 17.262
7 | 0.906 | 0.06229 | -0.029 | 14.548
7.5 | 0.796 | 0.07632 | -0.026 | 10.433
8 | 0.579 | 0.13833 | -0.026 | 4.187
8.5 | 0.606 | 0.14119 | -0.03 | 4.293
9 | 0.633 | 0.14876 | -0.031 | 4.252
9.5 | 0.66 | 0.16491 | -0.035 | 4
10 | 0.686 | 0.16814 | -0.036 | 4.079
10.5 | 0.712 | 0.172 | -0.036 | 4.14
11 | 0.738 | 0.18982 | -0.036 | 3.889
11.5 | 0.766 | 0.21714 | -0.04 | 3.525
12 | 0.792 | 0.21321 | -0.041 | 3.713
12.5 | 0.818 | 0.21763 | -0.041 | 3.756
13 | 0.843 | 0.2191 | -0.042 | 3.849
13.5 | 0.871 | 0.24614 | -0.045 | 3.538
14 | 0.897 | 0.24694 | -0.046 | 3.631
14.5 | 0.922 | 0.25341 | -0.046 | 3.64
15 | 0.948 | 0.26584 | -0.047 | 3.566
15.5 | 0.976 | 0.30043 | -0.05 | 3.248
16 | 1.001 | 0.29158 | -0.05 | 3.434
16.5 | 1.027 | 0.29952 | -0.051 | 3.428
17 | 1.052 | 0.30624 | -0.052 | 3.436
17.5 | 1.08 | 0.33248 | -0.054 | 3.249
18 | 1.105 | 0.33784 | -0.055 | 3.272
18.5 | 1.13 | 0.337 | -0.055 | 3.354
19 | 1.156 | 0.33618 | -0.056 | 3.438
19.5 | 1.184 | 0.34971 | -0.059 | 3.387
20 | 1.209 | 0.35338 | -0.059 | 3.422

## 16. Re 100k Mach 0.50 (2)
BIGFOIL.COM POLAR EXPORT
NACA65-412 a=0.6
NACA65-412 a=0.6 |  |  |  | Cl Max: | 1.0492 | at alpha= | 9 | deg
XFOIL ncrit=9 |  |  |  | L/D Max: | 29.9202 | at alpha= | 6.5 | deg
Re: | 100000 |  |  | Cd Min: | 0.2596 | at alpha= | -20 | deg
Mach: | 0.5 |  |  | Cl=0 at alpha= | -0.93449 | deg
|  |  |  | @ Cl=0.1, Cd= | 0.029722
|  |  |  | @ Cl=0.4, Cd= | 0.038428
|  |  |  | @ Cl=0.6, Cd= | 0.043479
alpha (deg) | Cl | Cd | Cm | Cl/Cd
-20 | -0.6726 | 0.2596 | 0.0303 | -2.5909
-19.5 | -0.6496 | 0.25211 | 0.0247 | -2.5767
-19 | -0.6304 | 0.24789 | 0.0176 | -2.5431
-18 | -0.5811 | 0.22847 | 0.0086 | -2.5434
-17.5 | -0.5572 | 0.22044 | 0.0039 | -2.5277
-17 | -0.5349 | 0.21304 | -0.0013 | -2.5108
-16.5 | -0.5206 | 0.20955 | -0.0084 | -2.4844
-16 | -0.5049 | 0.2031 | -0.0142 | -2.486
-15.5 | -0.4693 | 0.18975 | -0.0159 | -2.4733
-15 | -0.4483 | 0.18255 | -0.0206 | -2.4558
-14.5 | -0.448 | 0.18161 | -0.0284 | -2.4668
-14 | -0.4102 | 0.16746 | -0.0301 | -2.4495
-13.5 | -0.388 | 0.15981 | -0.0337 | -2.4279
-13 | -0.3893 | 0.15695 | -0.0409 | -2.4804
-12.5 | -0.3539 | 0.14526 | -0.0421 | -2.4363
-12 | -0.3522 | 0.14096 | -0.0479 | -2.4986
-11.5 | -0.3302 | 0.13201 | -0.0498 | -2.5013
-11 | -0.3249 | 0.12685 | -0.0504 | -2.5613
-10.5 | -0.3788 | 0.12898 | -0.0475 | -2.9369
-10 | -0.3687 | 0.12224 | -0.0401 | -3.0162
-9.5 | -0.3901 | 0.11918 | -0.045 | -3.2732
-9 | -0.3632 | 0.11058 | -0.0514 | -3.2845
-8.5 | -0.3408 | 0.10255 | -0.058 | -3.3233
-7.5 | -0.2967 | 0.08695 | -0.0688 | -3.4123
-7 | -0.2785 | 0.08081 | -0.0708 | -3.4464
-6.5 | -0.2858 | 0.07576 | -0.0719 | -3.7724
-5 | -0.3565 | 0.05129 | -0.0813 | -6.9507
-4.5 | -0.3324 | 0.04559 | -0.0795 | -7.2911
-4 | -0.3118 | 0.04105 | -0.0748 | -7.5956
-3.5 | -0.2495 | 0.03716 | -0.0748 | -6.7142
-3 | -0.2148 | 0.03457 | -0.0704 | -6.2135
-2.5 | -0.1432 | 0.03239 | -0.071 | -4.4211
-2 | -0.1054 | 0.0314 | -0.0664 | -3.3567
-1.5 | -0.041 | 0.03046 | -0.0663 | -1.346
-1 | -0.0269 | 0.02822 | -0.0582 | -0.95322
-0.5 | 0.1784 | 0.03065 | -0.0754 | 5.8206
0 | 0.1463 | 0.03072 | -0.0637 | 4.7624
0.5 | 0.1596 | 0.0314 | -0.058 | 5.0828
1 | 0.2241 | 0.03265 | -0.0597 | 6.8637
1.5 | 0.2574 | 0.03396 | -0.0569 | 7.5795
2 | 0.3009 | 0.03543 | -0.0556 | 8.4928
2.5 | 0.35 | 0.03695 | -0.0549 | 9.4723
3 | 0.4021 | 0.03849 | -0.0545 | 10.4469
3.5 | 0.4581 | 0.04002 | -0.0544 | 11.4468
4 | 0.5229 | 0.04141 | -0.0549 | 12.6274
4.5 | 0.5585 | 0.04306 | -0.0522 | 12.9703
5 | 0.6337 | 0.04382 | -0.0528 | 14.4614
5.5 | 0.6863 | 0.04468 | -0.0507 | 15.3603
6.5 | 0.9 | 0.03008 | -0.037 | 29.9202
7 | 0.8798 | 0.03287 | -0.0245 | 26.766
7.5 | 0.8848 | 0.0372 | -0.0187 | 23.7849
8 | 0.9473 | 0.03923 | -0.0134 | 24.1473
8.5 | 1.0207 | 0.0437 | -0.0104 | 23.357
9 | 1.0492 | 0.05072 | -0.0072 | 20.6861
9.5 | 1.0325 | 0.05811 | -0.004 | 17.768
10 | 1.0036 | 0.067 | -0.0031 | 14.9791
10.5 | 0.9679 | 0.07764 | -0.0052 | 12.4665
11 | 0.9283 | 0.09057 | -0.0109 | 10.2495
11.5 | 0.8935 | 0.10551 | -0.0196 | 8.4684
12 | 0.8737 | 0.12072 | -0.0286 | 7.2374
12.5 | 0.8545 | 0.13941 | -0.0411 | 6.1294
13 | 0.8557 | 0.15285 | -0.0481 | 5.5983
13.5 | 0.6662 | 0.15462 | -0.0488 | 4.3086
14 | 0.6873 | 0.16364 | -0.0508 | 4.2001

## 17. Re 250k Mach 0.00 (1)
BIGFOIL.COM POLAR EXPORT
NACA65-412 a=0.6
NACA65-412 a=0.6 |  |  |  | Cl Max: | 1.032 | at alpha= | 6.5 | deg
JavaFoil+Calcfoil stall+Eppler ext transition |  |  |  | L/D Max: | 79.757 | at alpha= | 4 | deg
Re: | 250000 |  |  | Cd Min: | 0.00891 | at alpha= | -1 | deg
Mach: | 0 |  |  | Cl=0 at alpha= | -2.7925 | deg
|  |  |  | @ Cl=0.1, Cd= | 0.010639
|  |  |  | @ Cl=0.4, Cd= | 0.0091617
|  |  |  | @ Cl=0.6, Cd= | 0.0092303
alpha (deg) | Cl | Cd | Cm | Cl/Cd
-17 | -0.451 | 0.21725 | -0.015 | -2.075
-16.5 | -0.47 | 0.19723 | -0.015 | -2.383
-16 | -0.489 | 0.1857 | -0.015 | -2.633
-15.5 | -0.507 | 0.16858 | -0.015 | -3.009
-15 | -0.525 | 0.15943 | -0.016 | -3.293
-14.5 | -0.541 | 0.15152 | -0.016 | -3.572
-14 | -0.556 | 0.14359 | -0.016 | -3.871
-13.5 | -0.569 | 0.13366 | -0.016 | -4.254
-13 | -0.578 | 0.11934 | -0.016 | -4.847
-12.5 | -0.585 | 0.11114 | -0.016 | -5.266
-12 | -0.587 | 0.10375 | -0.017 | -5.655
-11.5 | -0.582 | 0.09617 | -0.017 | -6.055
-11 | -0.574 | 0.08779 | -0.017 | -6.542
-10.5 | -0.563 | 0.08185 | -0.018 | -6.873
-10 | -0.547 | 0.07595 | -0.018 | -7.202
-9.5 | -0.528 | 0.07059 | -0.019 | -7.474
-9 | -0.504 | 0.06606 | -0.019 | -7.635
-8.5 | -0.477 | 0.0615 | -0.019 | -7.762
-8 | -0.445 | 0.05732 | -0.019 | -7.765
-7.5 | -0.41 | 0.05386 | -0.02 | -7.621
-7 | -0.373 | 0.04998 | -0.021 | -7.473
-6.5 | -0.334 | 0.04722 | -0.021 | -7.083
-6 | -0.294 | 0.04424 | -0.022 | -6.636
-5.5 | -0.251 | 0.04146 | -0.023 | -6.059
-5 | -0.207 | 0.03932 | -0.024 | -5.273
-4.5 | -0.162 | 0.0373 | -0.024 | -4.351
-4 | -0.116 | 0.03571 | -0.025 | -3.258
-3.5 | -0.07 | 0.03405 | -0.026 | -2.047
-3 | -0.022 | 0.03283 | -0.026 | -0.684
-2.5 | 0.031 | 0.01096 | -0.058 | 2.853
-2 | 0.091 | 0.01061 | -0.058 | 8.559
-1.5 | 0.15 | 0.0108 | -0.059 | 13.94
-1 | 0.21 | 0.00891 | -0.06 | 23.585
-0.5 | 0.27 | 0.00892 | -0.06 | 30.323
0 | 0.327 | 0.00904 | -0.061 | 36.187
0.5 | 0.386 | 0.00914 | -0.061 | 42.192
1 | 0.444 | 0.00923 | -0.062 | 48.061
1.5 | 0.502 | 0.00939 | -0.063 | 53.482
2 | 0.56 | 0.00952 | -0.063 | 58.833
2.5 | 0.618 | 0.0091 | -0.064 | 67.838
3 | 0.672 | 0.0093 | -0.064 | 72.273
3.5 | 0.728 | 0.00954 | -0.065 | 76.277
4 | 0.782 | 0.00981 | -0.065 | 79.757
4.5 | 0.837 | 0.01532 | -0.066 | 54.656
5 | 0.889 | 0.01597 | -0.067 | 55.669
5.5 | 0.939 | 0.01672 | -0.067 | 56.186
6 | 0.987 | 0.01749 | -0.068 | 56.46
6.5 | 1.032 | 0.01831 | -0.068 | 56.351
7 | 0.889 | 0.04531 | -0.034 | 19.632
7.5 | 0.919 | 0.04872 | -0.031 | 18.857
8 | 0.946 | 0.0527 | -0.03 | 17.957
8.5 | 0.97 | 0.0565 | -0.029 | 17.172
9 | 0.99 | 0.05993 | -0.028 | 16.52
9.5 | 1.006 | 0.06472 | -0.029 | 15.543
10 | 1.015 | 0.06924 | -0.028 | 14.66
10.5 | 1.015 | 0.07495 | -0.028 | 13.539
11 | 1.009 | 0.07985 | -0.028 | 12.633
11.5 | 0.997 | 0.08754 | -0.027 | 11.388

## 18. Re 250k Mach 0.00 (2)
BIGFOIL.COM POLAR EXPORT
NACA65-412 a=0.6
NACA65-412 a=0.6 |  |  |  | Cl Max: | 1.1977 | at alpha= | 11 | deg
XFOIL ncrit=9 |  |  |  | L/D Max: | 87.0461 | at alpha= | 5.5 | deg
Re: | 250000 |  |  | Cd Min: | 0.23432 | at alpha= | -20 | deg
Mach: | 0 |  |  | Cl=0 at alpha= | -3.0889 | deg
|  |  |  | @ Cl=0.1, Cd= | 0.011491
|  |  |  | @ Cl=0.4, Cd= | 0.012044
|  |  |  | @ Cl=0.6, Cd= | 0.012307
alpha (deg) | Cl | Cd | Cm | Cl/Cd
-20 | -0.6212 | 0.23432 | 0.0257 | -2.6511
-19.5 | -0.6034 | 0.22821 | 0.0218 | -2.6441
-19 | -0.5858 | 0.22186 | 0.0176 | -2.6404
-18.5 | -0.5688 | 0.21537 | 0.0129 | -2.641
-18 | -0.5571 | 0.2102 | 0.007 | -2.6503
-17.5 | -0.5487 | 0.20505 | 0.0012 | -2.6759
-17 | -0.5209 | 0.19431 | 0.0004 | -2.6808
-16.5 | -0.503 | 0.18775 | -0.0028 | -2.6791
-16 | -0.487 | 0.18101 | -0.0065 | -2.6905
-15.5 | -0.4721 | 0.17413 | -0.0107 | -2.7112
-15 | -0.4709 | 0.16878 | -0.0179 | -2.79
-14.5 | -0.4564 | 0.15916 | -0.0209 | -2.8676
-14 | -0.4333 | 0.15189 | -0.0221 | -2.8527
-13.5 | -0.4191 | 0.1451 | -0.0253 | -2.8884
-13 | -0.4081 | 0.13786 | -0.0292 | -2.9602
-12.5 | -0.4084 | 0.13055 | -0.0368 | -3.1283
-12 | -0.4063 | 0.12047 | -0.0417 | -3.3726
-11.5 | -0.3843 | 0.11432 | -0.0417 | -3.3616
-11 | -0.3721 | 0.10752 | -0.0451 | -3.4608
-10.5 | -0.3669 | 0.10026 | -0.0498 | -3.6595
-10 | -0.2678 | 0.0791 | -0.0654 | -3.3856
-9.5 | -0.266 | 0.07258 | -0.066 | -3.6649
-9 | -0.3885 | 0.06486 | -0.0868 | -5.9898
-8.5 | -0.3741 | 0.06095 | -0.0849 | -6.1378
-8 | -0.3769 | 0.05496 | -0.0851 | -6.8577
-7.5 | -0.3755 | 0.05187 | -0.0834 | -7.2393
-7 | -0.3559 | 0.04174 | -0.0842 | -8.5266
-6 | -0.2897 | 0.03315 | -0.082 | -8.7391
-5.5 | -0.2451 | 0.02425 | -0.0779 | -10.1072
-5 | -0.193 | 0.02215 | -0.0769 | -8.7133
-4.5 | -0.1427 | 0.01866 | -0.0761 | -7.6474
-4 | -0.0912 | 0.01685 | -0.0755 | -5.4125
-3 | 0.0089 | 0.01462 | -0.074 | 0.60876
-2.5 | 0.0598 | 0.0137 | -0.0733 | 4.365
-2 | 0.0949 | 0.0115 | -0.0706 | 8.2522
-1.5 | 0.1438 | 0.01141 | -0.0686 | 12.603
-1 | 0.1847 | 0.01167 | -0.0642 | 15.8269
-0.5 | 0.2337 | 0.01176 | -0.0626 | 19.8724
0 | 0.2852 | 0.01182 | -0.0613 | 24.1286
0.5 | 0.3445 | 0.01203 | -0.0623 | 28.6367
1 | 0.423 | 0.01205 | -0.067 | 35.1037
1.5 | 0.5098 | 0.01228 | -0.0744 | 41.5147
2 | 0.5988 | 0.0123 | -0.0821 | 48.6829
2.5 | 0.6417 | 0.01256 | -0.0807 | 51.0908
3 | 0.6832 | 0.0128 | -0.0785 | 53.375
3.5 | 0.7273 | 0.01302 | -0.0766 | 55.8602
4 | 0.7782 | 0.01287 | -0.0753 | 60.4662
4.5 | 0.8294 | 0.01142 | -0.0725 | 72.627
5 | 0.8784 | 0.01082 | -0.0705 | 81.183
5.5 | 0.9253 | 0.01063 | -0.0684 | 87.0461
6 | 0.9455 | 0.01191 | -0.0619 | 79.3871
6.5 | 0.9134 | 0.01641 | -0.0493 | 55.6612
7 | 0.9177 | 0.01892 | -0.0421 | 48.5042
7.5 | 0.9309 | 0.02137 | -0.037 | 43.5611
8 | 0.9564 | 0.0233 | -0.0336 | 41.0472
8.5 | 0.9786 | 0.02601 | -0.03 | 37.624
9 | 1.0183 | 0.02826 | -0.028 | 36.0333
9.5 | 1.064 | 0.03053 | -0.0268 | 34.851
10 | 1.139 | 0.03544 | -0.0293 | 32.1388
10.5 | 1.1762 | 0.03955 | -0.0273 | 29.7396
11 | 1.1977 | 0.04552 | -0.0238 | 26.3115
11.5 | 1.1964 | 0.05073 | -0.0188 | 23.5837
12 | 1.1746 | 0.05821 | -0.0134 | 20.1787
12.5 | 1.137 | 0.0677 | -0.0094 | 16.7947
14 | 0.9327 | 0.12133 | -0.0239 | 7.6873
14.5 | 0.8854 | 0.14621 | -0.0406 | 6.0557
15 | 0.8687 | 0.16402 | -0.0522 | 5.2963
15.5 | 0.8775 | 0.17211 | -0.0561 | 5.0985
16 | 0.8903 | 0.17899 | -0.0562 | 4.974

## 19. Re 250k Mach 0.10 (1)
BIGFOIL.COM POLAR EXPORT
NACA65-412 a=0.6
NACA65-412 a=0.6 |  |  |  | Cl Max: | 1.036 | at alpha= | 6.5 | deg
JavaFoil+Calcfoil stall+Eppler ext transition |  |  |  | L/D Max: | 79.534 | at alpha= | 4 | deg
Re: | 250000 |  |  | Cd Min: | 0.0089 | at alpha= | -1 | deg
Mach: | 0.1 |  |  | Cl=0 at alpha= | -2.787 | deg
|  |  |  | @ Cl=0.1, Cd= | 0.010663
|  |  |  | @ Cl=0.4, Cd= | 0.009172
|  |  |  | @ Cl=0.6, Cd= | 0.0092993
alpha (deg) | Cl | Cd | Cm | Cl/Cd
-17 | -0.406 | 0.23574 | -0.014 | -1.72
-16.5 | -0.427 | 0.21911 | -0.015 | -1.95
-16 | -0.449 | 0.19298 | -0.015 | -2.327
-15.5 | -0.471 | 0.1853 | -0.015 | -2.539
-15 | -0.491 | 0.16547 | -0.016 | -2.97
-14.5 | -0.511 | 0.15063 | -0.016 | -3.394
-14 | -0.529 | 0.15111 | -0.016 | -3.503
-13.5 | -0.545 | 0.13253 | -0.016 | -4.114
-13 | -0.559 | 0.12402 | -0.016 | -4.505
-12.5 | -0.569 | 0.11527 | -0.016 | -4.936
-12 | -0.573 | 0.10485 | -0.017 | -5.469
-11.5 | -0.572 | 0.0968 | -0.017 | -5.905
-11 | -0.566 | 0.09012 | -0.017 | -6.281
-10.5 | -0.556 | 0.0832 | -0.018 | -6.687
-10 | -0.543 | 0.07738 | -0.018 | -7.013
-9.5 | -0.525 | 0.07137 | -0.019 | -7.352
-9 | -0.503 | 0.06613 | -0.019 | -7.602
-8.5 | -0.477 | 0.06255 | -0.019 | -7.622
-8 | -0.445 | 0.05806 | -0.019 | -7.667
-7.5 | -0.411 | 0.05394 | -0.02 | -7.618
-7 | -0.374 | 0.05045 | -0.021 | -7.417
-6.5 | -0.335 | 0.04722 | -0.021 | -7.1
-6 | -0.295 | 0.04454 | -0.022 | -6.613
-5.5 | -0.252 | 0.04169 | -0.023 | -6.048
-5 | -0.208 | 0.03947 | -0.024 | -5.275
-4.5 | -0.163 | 0.03749 | -0.024 | -4.349
-4 | -0.117 | 0.03578 | -0.025 | -3.267
-3.5 | -0.07 | 0.03413 | -0.026 | -2.052
-3 | -0.023 | 0.03283 | -0.026 | -0.688
-2.5 | 0.031 | 0.01076 | -0.058 | 2.922
-2 | 0.091 | 0.01063 | -0.059 | 8.587
-1.5 | 0.151 | 0.01085 | -0.059 | 13.944
-1 | 0.211 | 0.0089 | -0.06 | 23.745
-0.5 | 0.272 | 0.00896 | -0.061 | 30.34
0 | 0.329 | 0.00905 | -0.061 | 36.318
0.5 | 0.387 | 0.00915 | -0.062 | 42.314
1 | 0.446 | 0.00925 | -0.062 | 48.188
1.5 | 0.504 | 0.00941 | -0.063 | 53.611
2 | 0.563 | 0.00958 | -0.063 | 58.761
2.5 | 0.621 | 0.00914 | -0.064 | 67.923
3 | 0.675 | 0.00934 | -0.065 | 72.296
3.5 | 0.731 | 0.00958 | -0.065 | 76.299
4 | 0.786 | 0.00988 | -0.066 | 79.534
4.5 | 0.841 | 0.0154 | -0.066 | 54.591
5 | 0.893 | 0.01607 | -0.067 | 55.573
5.5 | 0.943 | 0.01682 | -0.068 | 56.055
6 | 0.991 | 0.01762 | -0.068 | 56.274
6.5 | 1.036 | 0.01846 | -0.069 | 56.125
7 | 0.891 | 0.04568 | -0.033 | 19.511
7.5 | 0.921 | 0.04896 | -0.031 | 18.815
8 | 0.948 | 0.05274 | -0.029 | 17.974
8.5 | 0.971 | 0.05675 | -0.029 | 17.115
9 | 0.99 | 0.0604 | -0.029 | 16.392
9.5 | 1.004 | 0.06592 | -0.029 | 15.235
10 | 1.011 | 0.07083 | -0.028 | 14.277
10.5 | 1.008 | 0.07611 | -0.028 | 13.249
11 | 0.999 | 0.08202 | -0.028 | 12.183
11.5 | 0.984 | 0.08929 | -0.027 | 11.016

## 20. Re 250k Mach 0.10 (2)
BIGFOIL.COM POLAR EXPORT
NACA65-412 a=0.6
NACA65-412 a=0.6 |  |  |  | Cl Max: | 1.1901 | at alpha= | 11 | deg
XFOIL ncrit=9 |  |  |  | L/D Max: | 87.1228 | at alpha= | 5.5 | deg
Re: | 250000 |  |  | Cd Min: | 0.23502 | at alpha= | -20 | deg
Mach: | 0.1 |  |  | Cl=0 at alpha= | -3.089 | deg
|  |  |  | @ Cl=0.1, Cd= | 0.01155
|  |  |  | @ Cl=0.4, Cd= | 0.012097
|  |  |  | @ Cl=0.6, Cd= | 0.01236
alpha (deg) | Cl | Cd | Cm | Cl/Cd
-20 | -0.6227 | 0.23502 | 0.026 | -2.6496
-19.5 | -0.6048 | 0.22885 | 0.022 | -2.6428
-19 | -0.5869 | 0.22246 | 0.0177 | -2.6382
-18.5 | -0.5699 | 0.21601 | 0.0129 | -2.6383
-18 | -0.5582 | 0.21089 | 0.007 | -2.6469
-17 | -0.521 | 0.19483 | 0.0006 | -2.6741
-16.5 | -0.5031 | 0.18825 | -0.0028 | -2.6725
-16 | -0.4869 | 0.18147 | -0.0065 | -2.6831
-15.5 | -0.472 | 0.17458 | -0.0108 | -2.7036
-15 | -0.4707 | 0.16932 | -0.0181 | -2.7799
-14.5 | -0.453 | 0.15945 | -0.0205 | -2.841
-14 | -0.4318 | 0.15237 | -0.0222 | -2.8339
-13.5 | -0.4176 | 0.14553 | -0.0254 | -2.8695
-13 | -0.4067 | 0.13826 | -0.0295 | -2.9416
-12.5 | -0.407 | 0.13106 | -0.0372 | -3.1054
-12 | -0.4022 | 0.12108 | -0.0412 | -3.3218
-11.5 | -0.3809 | 0.11492 | -0.0418 | -3.3145
-11 | -0.3689 | 0.10805 | -0.0453 | -3.4142
-10.5 | -0.3645 | 0.10082 | -0.05 | -3.6154
-10 | -0.3503 | 0.08749 | -0.0719 | -4.0039
-9.5 | -0.3433 | 0.0755 | -0.0795 | -4.547
-9 | -0.3324 | 0.07037 | -0.0804 | -4.7236
-8.5 | -0.3616 | 0.06237 | -0.0846 | -5.7977
-8 | -0.3717 | 0.05581 | -0.0854 | -6.6601
-7.5 | -0.3743 | 0.05254 | -0.0839 | -7.1241
-7 | -0.3544 | 0.04237 | -0.0848 | -8.3644
-6 | -0.2901 | 0.03353 | -0.0825 | -8.652
-5.5 | -0.2459 | 0.02598 | -0.0795 | -9.465
-5 | -0.1941 | 0.02243 | -0.0774 | -8.6536
-4.5 | -0.1433 | 0.01887 | -0.0767 | -7.5941
-4 | -0.0917 | 0.01698 | -0.076 | -5.4005
-3.5 | -0.0411 | 0.01574 | -0.075 | -2.6112
-3 | 0.0089 | 0.0147 | -0.0745 | 0.60544
-2.5 | 0.0602 | 0.01381 | -0.0737 | 4.3592
-2 | 0.0954 | 0.01156 | -0.0711 | 8.2526
-1.5 | 0.1447 | 0.01145 | -0.069 | 12.6376
-1 | 0.1857 | 0.01174 | -0.0647 | 15.8177
-0.5 | 0.2351 | 0.0118 | -0.0629 | 19.9237
0 | 0.2859 | 0.01193 | -0.0617 | 23.9648
0.5 | 0.3449 | 0.01209 | -0.0623 | 28.5277
1 | 0.424 | 0.0121 | -0.0671 | 35.0413
1.5 | 0.5103 | 0.01238 | -0.0744 | 41.2197
2 | 0.6001 | 0.01236 | -0.0821 | 48.5518
2.5 | 0.6442 | 0.01269 | -0.081 | 50.7644
3 | 0.687 | 0.01285 | -0.0788 | 53.463
3.5 | 0.7306 | 0.01311 | -0.0768 | 55.7285
4 | 0.7807 | 0.01302 | -0.0755 | 59.9616
4.5 | 0.8336 | 0.01144 | -0.0727 | 72.8671
5 | 0.8832 | 0.01085 | -0.0706 | 81.4009
5.5 | 0.9296 | 0.01067 | -0.0683 | 87.1228
6 | 0.9437 | 0.01229 | -0.0609 | 76.786
7 | 0.9173 | 0.01915 | -0.0414 | 47.9008
7.5 | 0.9304 | 0.02166 | -0.0363 | 42.9548
8 | 0.956 | 0.02365 | -0.0329 | 40.4228
8.5 | 0.979 | 0.02647 | -0.0293 | 36.9853
9 | 1.02 | 0.02865 | -0.0273 | 35.6021
9.5 | 1.0674 | 0.03103 | -0.0262 | 34.399
10 | 1.1387 | 0.03598 | -0.0281 | 31.6481
10.5 | 1.1743 | 0.04048 | -0.0258 | 29.0094
11 | 1.1901 | 0.0466 | -0.0219 | 25.5386
11.5 | 1.1838 | 0.0522 | -0.0167 | 22.6782
12 | 1.1614 | 0.05931 | -0.0118 | 19.5819
12.5 | 1.1227 | 0.06883 | -0.0085 | 16.3112
13 | 1.0817 | 0.07915 | -0.0081 | 13.6665
14 | 0.9381 | 0.12281 | -0.0228 | 7.6386
14.5 | 0.8897 | 0.14522 | -0.039 | 6.1266
15 | 0.8678 | 0.16549 | -0.0532 | 5.2438
15.5 | 0.8759 | 0.17399 | -0.0575 | 5.0342
16 | 0.8907 | 0.18039 | -0.0571 | 4.9376

## 21. Re 250k Mach 0.25 (1)
BIGFOIL.COM POLAR EXPORT
NACA65-412 a=0.6
NACA65-412 a=0.6 |  |  |  | Cl Max: | 1.056 | at alpha= | 6.5 | deg
JavaFoil+Calcfoil stall+Eppler ext transition |  |  |  | L/D Max: | 79.242 | at alpha= | 4 | deg
Re: | 250000 |  |  | Cd Min: | 0.00902 | at alpha= | -1 | deg
Mach: | 0.25 |  |  | Cl=0 at alpha= | -2.7909 | deg
|  |  |  | @ Cl=0.1, Cd= | 0.011031
|  |  |  | @ Cl=0.4, Cd= | 0.0092965
|  |  |  | @ Cl=0.6, Cd= | 0.0098185
alpha (deg) | Cl | Cd | Cm | Cl/Cd
-15 | -0.133 | 0.29858 | -0.016 | -0.446
-14.5 | -0.217 | 0.25655 | -0.015 | -0.846
-14 | -0.278 | 0.22903 | -0.015 | -1.216
-13.5 | -0.332 | 0.19792 | -0.016 | -1.679
-13 | -0.38 | 0.17419 | -0.017 | -2.184
-12.5 | -0.423 | 0.15223 | -0.017 | -2.777
-12 | -0.455 | 0.12629 | -0.017 | -3.604
-11.5 | -0.477 | 0.11482 | -0.018 | -4.156
-11 | -0.493 | 0.102 | -0.017 | -4.831
-10.5 | -0.501 | 0.09285 | -0.017 | -5.4
-10 | -0.503 | 0.08382 | -0.018 | -6.006
-9.5 | -0.498 | 0.07681 | -0.019 | -6.487
-9 | -0.486 | 0.07052 | -0.019 | -6.898
-8.5 | -0.468 | 0.06502 | -0.02 | -7.204
-8 | -0.442 | 0.06053 | -0.02 | -7.297
-7.5 | -0.411 | 0.05564 | -0.02 | -7.385
-7 | -0.377 | 0.05174 | -0.021 | -7.283
-6.5 | -0.339 | 0.04835 | -0.022 | -7.019
-6 | -0.299 | 0.04539 | -0.023 | -6.595
-5.5 | -0.257 | 0.04221 | -0.024 | -6.089
-5 | -0.213 | 0.0398 | -0.024 | -5.344
-4.5 | -0.167 | 0.03781 | -0.025 | -4.413
-4 | -0.12 | 0.03594 | -0.025 | -3.333
-3.5 | -0.072 | 0.03431 | -0.026 | -2.093
-3 | -0.023 | 0.03282 | -0.028 | -0.707
-2.5 | 0.032 | 0.01087 | -0.06 | 2.971
-2 | 0.094 | 0.01104 | -0.06 | 8.49
-1.5 | 0.155 | 0.01095 | -0.061 | 14.188
-1 | 0.217 | 0.00902 | -0.061 | 24.074
-0.5 | 0.279 | 0.00902 | -0.062 | 30.939
0 | 0.337 | 0.00918 | -0.063 | 36.708
0.5 | 0.397 | 0.00929 | -0.063 | 42.748
1 | 0.457 | 0.00942 | -0.064 | 48.559
1.5 | 0.517 | 0.00959 | -0.064 | 53.951
2 | 0.577 | 0.00976 | -0.065 | 59.11
2.5 | 0.636 | 0.00991 | -0.066 | 64.232
3 | 0.692 | 0.00958 | -0.066 | 72.268
3.5 | 0.749 | 0.00983 | -0.067 | 76.221
4 | 0.805 | 0.01015 | -0.067 | 79.242
4.5 | 0.861 | 0.0159 | -0.068 | 54.172
5 | 0.914 | 0.01664 | -0.069 | 54.922
5.5 | 0.964 | 0.01748 | -0.069 | 55.165
6 | 1.012 | 0.01832 | -0.07 | 55.257
6.5 | 1.056 | 0.01919 | -0.07 | 55.017
7 | 0.906 | 0.04654 | -0.031 | 19.468
7.5 | 0.933 | 0.05002 | -0.029 | 18.655
8 | 0.956 | 0.05404 | -0.029 | 17.685
8.5 | 0.972 | 0.05791 | -0.029 | 16.788
9 | 0.982 | 0.06287 | -0.029 | 15.621
9.5 | 0.984 | 0.06884 | -0.029 | 14.3
10 | 0.976 | 0.07445 | -0.028 | 13.103
10.5 | 0.951 | 0.08269 | -0.027 | 11.496
11 | 0.915 | 0.09019 | -0.026 | 10.142
11.5 | 0.868 | 0.09768 | -0.025 | 8.89

## 22. Re 250k Mach 0.25 (2)
BIGFOIL.COM POLAR EXPORT
NACA65-412 a=0.6
NACA65-412 a=0.6 |  |  |  | Cl Max: | 1.1491 | at alpha= | 10.5 | deg
XFOIL ncrit=9 |  |  |  | L/D Max: | 86.8157 | at alpha= | 5.5 | deg
Re: | 250000 |  |  | Cd Min: | 0.23899 | at alpha= | -20 | deg
Mach: | 0.25 |  |  | Cl=0 at alpha= | -3.0928 | deg
|  |  |  | @ Cl=0.1, Cd= | 0.011849
|  |  |  | @ Cl=0.4, Cd= | 0.012559
|  |  |  | @ Cl=0.6, Cd= | 0.01288
alpha (deg) | Cl | Cd | Cm | Cl/Cd
-20 | -0.6315 | 0.23899 | 0.0275 | -2.6424
-19.5 | -0.6127 | 0.23252 | 0.0231 | -2.635
-19 | -0.5938 | 0.22584 | 0.0186 | -2.6293
-18.5 | -0.5772 | 0.21984 | 0.013 | -2.6255
-18 | -0.5651 | 0.2148 | 0.007 | -2.6308
-17.5 | -0.5437 | 0.20523 | 0.0039 | -2.6492
-17 | -0.5225 | 0.19773 | 0.0012 | -2.6425
-16.5 | -0.5041 | 0.19097 | -0.0026 | -2.6397
-16 | -0.4869 | 0.18395 | -0.0067 | -2.6469
-15.5 | -0.4734 | 0.17749 | -0.0121 | -2.6672
-15 | -0.4701 | 0.17227 | -0.019 | -2.7289
-14.5 | -0.4432 | 0.16171 | -0.0197 | -2.7407
-14 | -0.4253 | 0.15478 | -0.0226 | -2.7478
-13.5 | -0.4105 | 0.14776 | -0.0263 | -2.7782
-13 | -0.4023 | 0.1407 | -0.0318 | -2.8593
-12.5 | -0.4001 | 0.13369 | -0.0392 | -2.9927
-12 | -0.3813 | 0.12439 | -0.0398 | -3.0654
-11.5 | -0.3648 | 0.11766 | -0.0426 | -3.1005
-11 | -0.3536 | 0.11054 | -0.0469 | -3.1988
-10.5 | -0.3462 | 0.10154 | -0.0593 | -3.4095
-9.5 | -0.3019 | 0.08337 | -0.0726 | -3.6212
-9 | -0.2992 | 0.07634 | -0.0766 | -3.9193
-8.5 | -0.3148 | 0.06742 | -0.0833 | -4.6692
-8 | -0.3599 | 0.06018 | -0.0885 | -5.9804
-7.5 | -0.368 | 0.05139 | -0.0886 | -7.1609
-7 | -0.3432 | 0.04586 | -0.0879 | -7.4836
-6 | -0.2909 | 0.03572 | -0.0856 | -8.1439
-5.5 | -0.2516 | 0.02843 | -0.0828 | -8.8498
-4.5 | -0.1474 | 0.02018 | -0.0797 | -7.3043
-4 | -0.0947 | 0.0177 | -0.0787 | -5.3503
-3.5 | -0.0417 | 0.01634 | -0.078 | -2.552
-3 | 0.0095 | 0.01515 | -0.0769 | 0.62706
-2.5 | 0.0617 | 0.01435 | -0.0762 | 4.2997
-2 | 0.0986 | 0.01185 | -0.0736 | 8.3207
-1.5 | 0.1487 | 0.01182 | -0.0715 | 12.5804
-1 | 0.1917 | 0.01202 | -0.0672 | 15.9484
-0.5 | 0.243 | 0.01207 | -0.0651 | 20.1326
0 | 0.2928 | 0.01233 | -0.0637 | 23.747
0.5 | 0.3519 | 0.01235 | -0.0636 | 28.4939
1 | 0.4255 | 0.01267 | -0.0674 | 33.5833
1.5 | 0.5151 | 0.01275 | -0.0744 | 40.4
2 | 0.6065 | 0.01289 | -0.0821 | 47.052
2.5 | 0.6614 | 0.01316 | -0.0829 | 50.2584
3 | 0.7018 | 0.01349 | -0.0802 | 52.0237
3.5 | 0.7516 | 0.01346 | -0.0784 | 55.8395
4 | 0.8012 | 0.01341 | -0.0766 | 59.7465
4.5 | 0.857 | 0.01157 | -0.0735 | 74.0709
5 | 0.9077 | 0.01107 | -0.0711 | 81.9964
5.5 | 0.9515 | 0.01096 | -0.0676 | 86.8157
6 | 0.9334 | 0.01412 | -0.0554 | 66.1048
6.5 | 0.9026 | 0.01805 | -0.0432 | 50.0055
7 | 0.9157 | 0.02054 | -0.0377 | 44.5813
7.5 | 0.9288 | 0.02334 | -0.0328 | 39.7943
8 | 0.9545 | 0.02563 | -0.0293 | 37.2415
8.5 | 0.9849 | 0.02867 | -0.0258 | 34.353
9 | 1.0306 | 0.03088 | -0.0238 | 33.3744
9.5 | 1.0855 | 0.03401 | -0.0227 | 31.9171
10 | 1.1335 | 0.03959 | -0.0216 | 28.631
10.5 | 1.1491 | 0.04523 | -0.0177 | 25.4057
11 | 1.142 | 0.05205 | -0.0129 | 21.9404
11.5 | 1.1196 | 0.05943 | -0.009 | 18.839
12 | 1.088 | 0.06783 | -0.007 | 16.0401
12.5 | 1.05 | 0.07781 | -0.0074 | 13.4944
13 | 1.0086 | 0.08966 | -0.011 | 11.2492
13.5 | 0.9691 | 0.10377 | -0.0175 | 9.3389
14 | 0.8675 | 0.14927 | -0.0454 | 5.8116
14.5 | 0.8877 | 0.15251 | -0.042 | 5.8206
15 | 0.8746 | 0.16977 | -0.0545 | 5.1517
15.5 | 0.8737 | 0.18207 | -0.0634 | 4.7987

## 23. Re 250k Mach 0.50 (1)
BIGFOIL.COM POLAR EXPORT
NACA65-412 a=0.6
NACA65-412 a=0.6 |  |  |  | Cl Max: | 1.209 | at alpha= | 20 | deg
JavaFoil+Calcfoil stall+Eppler ext transition |  |  |  | L/D Max: | 74.596 | at alpha= | 3.5 | deg
Re: | 250000 |  |  | Cd Min: | 0.00946 | at alpha= | -0.5 | deg
Mach: | 0.5 |  |  | Cl=0 at alpha= | -2.7636 | deg
|  |  |  | @ Cl=0.1, Cd= | 0.012995
|  |  |  | @ Cl=0.4, Cd= | 0.0099164
|  |  |  | @ Cl=0.6, Cd= | 0.010526
alpha (deg) | Cl | Cd | Cm | Cl/Cd
-20 | -0.936 | 0.25828 | -0.023 | -3.624
-19.5 | -0.909 | 0.24798 | -0.023 | -3.665
-19 | -0.882 | 0.24357 | -0.023 | -3.622
-18.5 | -0.856 | 0.2322 | -0.023 | -3.686
-18 | -0.829 | 0.22702 | -0.024 | -3.653
-17.5 | -0.803 | 0.22205 | -0.024 | -3.615
-17 | -0.774 | 0.21458 | -0.023 | -3.608
-16.5 | -0.747 | 0.20905 | -0.023 | -3.575
-16 | -0.721 | 0.20462 | -0.024 | -3.522
-15.5 | -0.694 | 0.21184 | -0.024 | -3.275
-15 | -0.667 | 0.19806 | -0.024 | -3.368
-14.5 | -0.64 | 0.19569 | -0.025 | -3.271
-14 | -0.612 | 0.17645 | -0.023 | -3.468
-13.5 | -0.585 | 0.17634 | -0.023 | -3.316
-13 | -0.558 | 0.16765 | -0.024 | -3.328
-12.5 | -0.531 | 0.16727 | -0.024 | -3.174
-12 | -0.504 | 0.15348 | -0.024 | -3.283
-11.5 | -0.477 | 0.15 | -0.025 | -3.179
-11 | -0.449 | 0.15069 | -0.023 | -2.979
-10.5 | -0.422 | 0.13494 | -0.023 | -3.125
-10 | -0.395 | 0.12847 | -0.024 | -3.071
-9.5 | -0.367 | 0.1254 | -0.024 | -2.93
-9 | -0.34 | 0.13258 | -0.024 | -2.566
-8.5 | -0.313 | 0.13015 | -0.024 | -2.405
-8 | -0.286 | 0.12785 | -0.025 | -2.235
-7.5 | -0.258 | 0.10759 | -0.022 | -2.399
-7 | -0.231 | 0.10118 | -0.023 | -2.282
-6.5 | -0.204 | 0.09233 | -0.023 | -2.206
-6 | -0.282 | 0.05521 | -0.023 | -5.115
-5.5 | -0.263 | 0.04774 | -0.024 | -5.503
-5 | -0.226 | 0.04278 | -0.025 | -5.277
-4.5 | -0.181 | 0.03975 | -0.026 | -4.55
-4 | -0.131 | 0.03733 | -0.027 | -3.522
-3.5 | -0.079 | 0.03548 | -0.028 | -2.238
-3 | -0.026 | 0.03396 | -0.029 | -0.758
-2.5 | 0.029 | 0.03266 | -0.03 | 0.886
-2 | 0.105 | 0.01161 | -0.067 | 9.012
-1.5 | 0.174 | 0.01146 | -0.067 | 15.14
-1 | 0.243 | 0.01135 | -0.068 | 21.375
-0.5 | 0.312 | 0.00946 | -0.069 | 33.008
0 | 0.373 | 0.00986 | -0.069 | 37.878
0.5 | 0.44 | 0.01 | -0.07 | 44.029
1 | 0.507 | 0.01018 | -0.071 | 49.804
1.5 | 0.573 | 0.01042 | -0.071 | 55.048
2 | 0.639 | 0.01068 | -0.072 | 59.824
2.5 | 0.705 | 0.01098 | -0.073 | 64.187
3 | 0.766 | 0.01129 | -0.073 | 67.831
3.5 | 0.828 | 0.01109 | -0.074 | 74.596
4 | 0.891 | 0.01745 | -0.075 | 51.034
4.5 | 0.948 | 0.0184 | -0.076 | 51.487
5 | 1 | 0.01956 | -0.076 | 51.143
5.5 | 1.047 | 0.02078 | -0.077 | 50.413
6 | 0.906 | 0.04313 | -0.035 | 20.997
6.5 | 0.921 | 0.04776 | -0.031 | 19.288
7 | 0.906 | 0.05388 | -0.03 | 16.821
7.5 | 0.796 | 0.06346 | -0.028 | 12.549
8 | 0.579 | 0.10233 | -0.027 | 5.662
8.5 | 0.606 | 0.10767 | -0.031 | 5.63
9 | 0.633 | 0.11189 | -0.031 | 5.654
9.5 | 0.66 | 0.12433 | -0.036 | 5.306
10 | 0.686 | 0.12727 | -0.036 | 5.39
10.5 | 0.712 | 0.13069 | -0.036 | 5.449
11 | 0.738 | 0.13898 | -0.036 | 5.311
11.5 | 0.766 | 0.1633 | -0.04 | 4.688
12 | 0.792 | 0.15602 | -0.041 | 5.074
12.5 | 0.818 | 0.16004 | -0.041 | 5.108
13 | 0.843 | 0.16439 | -0.042 | 5.13
13.5 | 0.871 | 0.18237 | -0.045 | 4.776
14 | 0.897 | 0.18474 | -0.046 | 4.854
14.5 | 0.922 | 0.19092 | -0.046 | 4.831
15 | 0.948 | 0.20221 | -0.047 | 4.689
15.5 | 0.976 | 0.21423 | -0.05 | 4.555
16 | 1.001 | 0.21966 | -0.05 | 4.558
16.5 | 1.027 | 0.22882 | -0.051 | 4.487
17 | 1.052 | 0.22984 | -0.052 | 4.579
17.5 | 1.08 | 0.24934 | -0.054 | 4.333
18 | 1.106 | 0.24896 | -0.055 | 4.44
18.5 | 1.131 | 0.25655 | -0.055 | 4.407
19 | 1.156 | 0.26097 | -0.056 | 4.43
19.5 | 1.184 | 0.26296 | -0.059 | 4.504
20 | 1.209 | 0.2736 | -0.059 | 4.42

## 24. Re 250k Mach 0.50 (2)
BIGFOIL.COM POLAR EXPORT
NACA65-412 a=0.6
NACA65-412 a=0.6 |  |  |  | Cl Max: | 1.0804 | at alpha= | 20 | deg
XFOIL ncrit=9 |  |  |  | L/D Max: | 79.7989 | at alpha= | 5 | deg
Re: | 250000 |  |  | Cd Min: | 0.28895 | at alpha= | 20 | deg
Mach: | 0.5 |  |  | Cl=0 at alpha= | -3.0972 | deg
|  |  |  | @ Cl=0.1, Cd= | 0.015866
|  |  |  | @ Cl=0.4, Cd= | 0.014642
|  |  |  | @ Cl=0.6, Cd= | 0.015488
alpha (deg) | Cl | Cd | Cm | Cl/Cd
-20 | -0.6779 | 0.25932 | 0.0337 | -2.6141
-19.5 | -0.6546 | 0.25149 | 0.0279 | -2.6029
-19 | -0.6353 | 0.24591 | 0.0206 | -2.5835
-18.5 | -0.6119 | 0.23656 | 0.0156 | -2.5867
-18 | -0.586 | 0.22694 | 0.012 | -2.5822
-17.5 | -0.5626 | 0.21905 | 0.0073 | -2.5684
-17 | -0.5396 | 0.21122 | 0.0023 | -2.5547
-16.5 | -0.5169 | 0.20337 | -0.003 | -2.5417
-16 | -0.5015 | 0.19765 | -0.0104 | -2.5373
-15 | -0.4522 | 0.17931 | -0.0177 | -2.5219
-14.5 | -0.4303 | 0.17163 | -0.0223 | -2.5071
-14 | -0.4098 | 0.16389 | -0.0275 | -2.5005
-13.5 | -0.3995 | 0.15814 | -0.0352 | -2.5262
-12.5 | -0.3517 | 0.14006 | -0.0425 | -2.5111
-12 | -0.333 | 0.13274 | -0.0473 | -2.5087
-11.5 | -0.3146 | 0.12499 | -0.0599 | -2.517
-11 | -0.2967 | 0.11655 | -0.0702 | -2.5457
-10.5 | -0.2645 | 0.10719 | -0.0695 | -2.4676
-10 | -0.2518 | 0.10077 | -0.0721 | -2.4988
-9.5 | -0.2619 | 0.0945 | -0.0799 | -2.7714
-9 | -0.2532 | 0.08595 | -0.0819 | -2.9459
-8.5 | -0.2348 | 0.07984 | -0.0817 | -2.9409
-8 | -0.2292 | 0.07324 | -0.0847 | -3.1294
-7.5 | -0.2738 | 0.06473 | -0.0988 | -4.2299
-7 | -0.2638 | 0.0565 | -0.0986 | -4.669
-6.5 | -0.2576 | 0.05097 | -0.0989 | -5.054
-6 | -0.2638 | 0.04463 | -0.0995 | -5.9108
-5.5 | -0.2404 | 0.03644 | -0.0984 | -6.5971
-5 | -0.2107 | 0.02928 | -0.0961 | -7.196
-4.5 | -0.1608 | 0.02564 | -0.0934 | -6.2715
-4 | -0.1083 | 0.0216 | -0.0917 | -5.0139
-3.5 | -0.0485 | 0.01924 | -0.0902 | -2.5208
-3 | 0.0117 | 0.01753 | -0.0884 | 0.66743
-2.5 | 0.0657 | 0.01642 | -0.0867 | 4.0012
-2 | 0.1245 | 0.01547 | -0.0853 | 8.0478
-1.5 | 0.1606 | 0.01348 | -0.0817 | 11.9139
-1 | 0.2147 | 0.01344 | -0.0778 | 15.9747
-0.5 | 0.2587 | 0.01402 | -0.0728 | 18.4522
0 | 0.32 | 0.01406 | -0.0715 | 22.7596
0.5 | 0.3695 | 0.01462 | -0.0691 | 25.2736
1 | 0.4374 | 0.01467 | -0.069 | 29.816
1.5 | 0.5186 | 0.01542 | -0.0735 | 33.6316
2 | 0.6259 | 0.01551 | -0.0821 | 40.3546
2.5 | 0.7026 | 0.01626 | -0.0863 | 43.2103
3.5 | 0.8023 | 0.01656 | -0.08 | 48.4481
4 | 0.866 | 0.01614 | -0.078 | 53.6555
4.5 | 0.9435 | 0.01302 | -0.0743 | 72.4654
5 | 0.9919 | 0.01243 | -0.0685 | 79.7989
5.5 | 0.9588 | 0.01473 | -0.052 | 65.0916
6 | 0.9081 | 0.01989 | -0.0391 | 45.6561
6.5 | 0.9012 | 0.02416 | -0.0321 | 37.3013
7 | 0.9138 | 0.02768 | -0.0271 | 33.013
7.5 | 0.9287 | 0.03129 | -0.0222 | 29.6804
8 | 0.9652 | 0.03407 | -0.0177 | 28.3299
8.5 | 1.0091 | 0.03741 | -0.0136 | 26.9741
9 | 1.0431 | 0.04264 | -0.0096 | 24.4629
9.5 | 1.0465 | 0.04933 | -0.0063 | 21.2143
10 | 1.03 | 0.05767 | -0.0045 | 17.8602
10.5 | 1.0029 | 0.06757 | -0.0052 | 14.8424
11 | 0.969 | 0.07954 | -0.0092 | 12.1825
11.5 | 0.9339 | 0.09369 | -0.0166 | 9.968
12 | 0.9006 | 0.11057 | -0.0274 | 8.1451
12.5 | 0.8801 | 0.12837 | -0.0384 | 6.856
13 | 0.8734 | 0.14311 | -0.0467 | 6.103
13.5 | 0.8739 | 0.15635 | -0.0541 | 5.5894
14 | 0.6993 | 0.15645 | -0.0535 | 4.4698
14.5 | 0.8836 | 0.185 | -0.0698 | 4.7762
15 | 0.8991 | 0.19443 | -0.0749 | 4.6243
15.5 | 0.9272 | 0.20329 | -0.075 | 4.561
16 | 0.9276 | 0.21448 | -0.0867 | 4.3249
16.5 | 0.9463 | 0.22343 | -0.0917 | 4.2353
17 | 0.9744 | 0.23226 | -0.0932 | 4.1953
17.5 | 0.9917 | 0.24349 | -0.0989 | 4.0729
18 | 1.0005 | 0.25227 | -0.1089 | 3.966
18.5 | 1.0203 | 0.26124 | -0.1144 | 3.9056
19 | 1.0472 | 0.27013 | -0.1163 | 3.8767
19.5 | 1.0682 | 0.28125 | -0.1217 | 3.798
20 | 1.0804 | 0.28895 | -0.1312 | 3.7391

## 25. Re 500k Mach 0.00 (1)
BIGFOIL.COM POLAR EXPORT
NACA65-412 a=0.6
NACA65-412 a=0.6 |  |  |  | Cl Max: | 1.146 | at alpha= | 8 | deg
JavaFoil+Calcfoil stall+Eppler ext transition |  |  |  | L/D Max: | 108.556 | at alpha= | 4 | deg
Re: | 500000 |  |  | Cd Min: | 0.00668 | at alpha= | 1 | deg
Mach: | 0 |  |  | Cl=0 at alpha= | -2.7627 | deg
|  |  |  | @ Cl=0.1, Cd= | 0.009196
|  |  |  | @ Cl=0.4, Cd= | 0.0068678
|  |  |  | @ Cl=0.6, Cd= | 0.0069339
alpha (deg) | Cl | Cd | Cm | Cl/Cd
-17 | -0.451 | 0.19551 | -0.016 | -2.308
-16.5 | -0.47 | 0.17599 | -0.016 | -2.672
-16 | -0.489 | 0.16016 | -0.016 | -3.055
-15.5 | -0.508 | 0.15129 | -0.016 | -3.355
-15 | -0.525 | 0.13879 | -0.017 | -3.785
-14.5 | -0.541 | 0.12854 | -0.016 | -4.212
-14 | -0.556 | 0.12651 | -0.016 | -4.395
-13.5 | -0.569 | 0.11571 | -0.017 | -4.915
-13 | -0.579 | 0.10752 | -0.017 | -5.382
-12.5 | -0.585 | 0.10078 | -0.016 | -5.809
-12 | -0.587 | 0.09334 | -0.017 | -6.288
-11.5 | -0.582 | 0.08679 | -0.017 | -6.711
-11 | -0.574 | 0.08001 | -0.018 | -7.18
-10.5 | -0.563 | 0.07472 | -0.018 | -7.531
-10 | -0.547 | 0.07032 | -0.018 | -7.78
-9.5 | -0.528 | 0.06562 | -0.019 | -8.042
-9 | -0.505 | 0.06119 | -0.02 | -8.245
-8.5 | -0.478 | 0.05728 | -0.02 | -8.338
-8 | -0.445 | 0.05359 | -0.02 | -8.309
-7.5 | -0.411 | 0.05009 | -0.021 | -8.2
-7 | -0.374 | 0.04709 | -0.022 | -7.937
-6.5 | -0.335 | 0.04431 | -0.023 | -7.556
-6 | -0.294 | 0.04178 | -0.023 | -7.034
-5.5 | -0.251 | 0.03918 | -0.024 | -6.418
-5 | -0.208 | 0.0372 | -0.025 | -5.581
-4.5 | -0.163 | 0.03498 | -0.027 | -4.656
-4 | -0.117 | 0.03367 | -0.027 | -3.464
-3.5 | -0.087 | 0.0097 | -0.056 | -8.938
-3 | -0.028 | 0.00952 | -0.057 | -2.934
-2.5 | 0.031 | 0.00936 | -0.058 | 3.342
-2 | 0.091 | 0.00925 | -0.059 | 9.817
-1.5 | 0.151 | 0.00889 | -0.059 | 16.92
-1 | 0.21 | 0.00681 | -0.06 | 30.893
-0.5 | 0.27 | 0.0068 | -0.061 | 39.751
0 | 0.33 | 0.00686 | -0.061 | 48.035
0.5 | 0.389 | 0.00691 | -0.062 | 56.347
1 | 0.449 | 0.00668 | -0.063 | 67.128
1.5 | 0.508 | 0.00679 | -0.063 | 74.766
2 | 0.567 | 0.00685 | -0.064 | 82.794
2.5 | 0.626 | 0.007 | -0.065 | 89.409
3 | 0.681 | 0.00711 | -0.065 | 95.878
3.5 | 0.738 | 0.00726 | -0.066 | 101.604
4 | 0.793 | 0.00731 | -0.066 | 108.556
4.5 | 0.84 | 0.0132 | -0.066 | 63.679
5 | 0.892 | 0.01377 | -0.067 | 64.833
5.5 | 0.943 | 0.01441 | -0.068 | 65.452
6 | 0.991 | 0.0151 | -0.068 | 65.657
6.5 | 1.036 | 0.01584 | -0.069 | 65.42
7 | 1.077 | 0.01662 | -0.069 | 64.806
7.5 | 1.114 | 0.01744 | -0.07 | 63.84
8 | 1.146 | 0.01834 | -0.07 | 62.477
8.5 | 0.973 | 0.05309 | -0.033 | 18.318
9 | 0.992 | 0.05674 | -0.032 | 17.478
9.5 | 1.008 | 0.06084 | -0.033 | 16.569
10 | 1.017 | 0.06545 | -0.032 | 15.535
10.5 | 1.016 | 0.07008 | -0.032 | 14.503
11 | 1.01 | 0.0752 | -0.032 | 13.432
11.5 | 0.998 | 0.08163 | -0.03 | 12.223
12 | 0.981 | 0.08702 | -0.03 | 11.27
12.5 | 0.959 | 0.09327 | -0.03 | 10.285
13 | 0.933 | 0.09977 | -0.029 | 9.355

## 26. Re 500k Mach 0.00 (2)
BIGFOIL.COM POLAR EXPORT
NACA65-412 a=0.6
NACA65-412 a=0.6 |  |  |  | Cl Max: | 1.2478 | at alpha= | 13 | deg
XFOIL ncrit=9 |  |  |  | L/D Max: | 115.085 | at alpha= | 5 | deg
Re: | 500000 |  |  | Cd Min: | 0.23457 | at alpha= | -20 | deg
Mach: | 0 |  |  | Cl=0 at alpha= | -2.9513 | deg
|  |  |  | @ Cl=0.1, Cd= | 0.0081953
|  |  |  | @ Cl=0.4, Cd= | 0.0075007
|  |  |  | @ Cl=0.6, Cd= | 0.0076704
alpha (deg) | Cl | Cd | Cm | Cl/Cd
-20 | -0.6221 | 0.23457 | 0.0267 | -2.6521
-19.5 | -0.6045 | 0.22791 | 0.0224 | -2.6524
-19 | -0.5881 | 0.22095 | 0.0174 | -2.6617
-18.5 | -0.5755 | 0.21424 | 0.012 | -2.6862
-18 | -0.5557 | 0.20652 | 0.0094 | -2.6908
-17.5 | -0.5378 | 0.20048 | 0.0059 | -2.6826
-17 | -0.5209 | 0.194 | 0.0021 | -2.6851
-16.5 | -0.5046 | 0.18702 | -0.0019 | -2.6981
-16 | -0.4933 | 0.17927 | -0.0074 | -2.7517
-15.5 | -0.4834 | 0.17181 | -0.0125 | -2.8136
-15 | -0.4675 | 0.16308 | -0.0152 | -2.8667
-14.5 | -0.4495 | 0.15688 | -0.0177 | -2.8652
-14 | -0.4347 | 0.15026 | -0.021 | -2.893
-13.5 | -0.4224 | 0.1429 | -0.0248 | -2.9559
-13 | -0.4207 | 0.13366 | -0.032 | -3.1475
-12.5 | -0.4169 | 0.12355 | -0.0361 | -3.3743
-12 | -0.3983 | 0.11809 | -0.0375 | -3.3729
-11.5 | -0.3768 | 0.11013 | -0.0443 | -3.4214
-11 | -0.3603 | 0.10091 | -0.0525 | -3.5705
-10.5 | -0.3652 | 0.09132 | -0.059 | -3.9991
-10 | -0.3714 | 0.081 | -0.065 | -4.5852
-9.5 | -0.4179 | 0.06457 | -0.0765 | -6.472
-9 | -0.4533 | 0.05683 | -0.0766 | -7.9764
-8.5 | -0.4491 | 0.05149 | -0.0763 | -8.7221
-8 | -0.4352 | 0.0467 | -0.0758 | -9.3191
-7.5 | -0.4154 | 0.04098 | -0.0752 | -10.1367
-7 | -0.3799 | 0.03858 | -0.073 | -9.8471
-6.5 | -0.3579 | 0.02898 | -0.0724 | -12.3499
-6 | -0.3189 | 0.02074 | -0.0696 | -15.3761
-5.5 | -0.2686 | 0.01775 | -0.069 | -15.1324
-5 | -0.2165 | 0.01546 | -0.0684 | -14.0039
-4.5 | -0.1634 | 0.0139 | -0.0681 | -11.7554
-4 | -0.1103 | 0.01287 | -0.0678 | -8.5703
-3.5 | -0.0592 | 0.01157 | -0.0674 | -5.1167
-3 | -0.0053 | 0.01087 | -0.0673 | -0.48758
-2.5 | 0.0491 | 0.01031 | -0.0673 | 4.7624
-2 | 0.0962 | 0.00823 | -0.0672 | 11.6889
-1.5 | 0.1488 | 0.00775 | -0.0668 | 19.2
-1 | 0.2032 | 0.00762 | -0.0666 | 26.6667
-0.5 | 0.2554 | 0.00749 | -0.0657 | 34.0988
0 | 0.3105 | 0.00746 | -0.0655 | 41.622
0.5 | 0.3644 | 0.00747 | -0.0651 | 48.7818
1.5 | 0.4687 | 0.00756 | -0.0633 | 61.9974
2 | 0.5272 | 0.0076 | -0.0639 | 69.3684
2.5 | 0.5985 | 0.00767 | -0.0674 | 78.0313
3 | 0.6759 | 0.00769 | -0.0725 | 87.8934
3.5 | 0.7453 | 0.00758 | -0.0757 | 98.3245
4 | 0.7885 | 0.00734 | -0.0731 | 107.4251
4.5 | 0.8357 | 0.00741 | -0.0716 | 112.78
5 | 0.8827 | 0.00767 | -0.0701 | 115.0847
5.5 | 0.9067 | 0.0095 | -0.0652 | 95.4421
6 | 0.9079 | 0.01287 | -0.0575 | 70.5439
6.5 | 0.9284 | 0.0147 | -0.0523 | 63.1565
7 | 0.9531 | 0.01595 | -0.0476 | 59.7555
7.5 | 0.9761 | 0.01749 | -0.0432 | 55.809
8 | 0.9969 | 0.0194 | -0.039 | 51.3866
8.5 | 1.0246 | 0.02103 | -0.036 | 48.7209
9 | 1.0487 | 0.02308 | -0.0328 | 45.4376
9.5 | 1.071 | 0.02587 | -0.0293 | 41.3993
10 | 1.1035 | 0.02761 | -0.0273 | 39.9674
10.5 | 1.1354 | 0.02974 | -0.0252 | 38.1775
11 | 1.1726 | 0.033 | -0.0237 | 35.5333
11.5 | 1.1977 | 0.03532 | -0.0214 | 33.91
12 | 1.2218 | 0.03839 | -0.0192 | 31.826
12.5 | 1.2379 | 0.04154 | -0.0171 | 29.8002
13 | 1.2478 | 0.04723 | -0.0148 | 26.4196
13.5 | 1.2325 | 0.05448 | -0.0121 | 22.623
14 | 1.214 | 0.06159 | -0.0106 | 19.711
14.5 | 1.183 | 0.07122 | -0.0107 | 16.6105
15 | 1.144 | 0.08328 | -0.0136 | 13.7368
15.5 | 1.0951 | 0.09914 | -0.0204 | 11.046
16 | 1.0435 | 0.1189 | -0.0318 | 8.7763
16.5 | 0.8916 | 0.18897 | -0.068 | 4.7182
17 | 0.9011 | 0.19751 | -0.0728 | 4.5623
17.5 | 0.9151 | 0.20371 | -0.0763 | 4.4922
18 | 0.9219 | 0.21298 | -0.0807 | 4.3286

## 27. Re 500k Mach 0.10 (1)
BIGFOIL.COM POLAR EXPORT
NACA65-412 a=0.6
NACA65-412 a=0.6 |  |  |  | Cl Max: | 1.148 | at alpha= | 8 | deg
JavaFoil+Calcfoil stall+Eppler ext transition |  |  |  | L/D Max: | 108.511 | at alpha= | 4 | deg
Re: | 500000 |  |  | Cd Min: | 0.00672 | at alpha= | 1 | deg
Mach: | 0.1 |  |  | Cl=0 at alpha= | -2.7627 | deg
|  |  |  | @ Cl=0.1, Cd= | 0.0091605
|  |  |  | @ Cl=0.4, Cd= | 0.0068985
|  |  |  | @ Cl=0.6, Cd= | 0.0069414
alpha (deg) | Cl | Cd | Cm | Cl/Cd
-17 | -0.406 | 0.20066 | -0.015 | -2.023
-16.5 | -0.428 | 0.19018 | -0.016 | -2.249
-16 | -0.449 | 0.16835 | -0.016 | -2.67
-15.5 | -0.471 | 0.15889 | -0.016 | -2.963
-15 | -0.492 | 0.14765 | -0.017 | -3.331
-14.5 | -0.511 | 0.13324 | -0.017 | -3.838
-14 | -0.53 | 0.13074 | -0.017 | -4.05
-13.5 | -0.546 | 0.1228 | -0.017 | -4.442
-13 | -0.559 | 0.10896 | -0.017 | -5.129
-12.5 | -0.569 | 0.10137 | -0.017 | -5.614
-12 | -0.573 | 0.09387 | -0.017 | -6.109
-11.5 | -0.572 | 0.08806 | -0.017 | -6.492
-11 | -0.566 | 0.08181 | -0.018 | -6.92
-10.5 | -0.556 | 0.07546 | -0.018 | -7.374
-10 | -0.543 | 0.07089 | -0.019 | -7.657
-9.5 | -0.525 | 0.06603 | -0.019 | -7.949
-9 | -0.503 | 0.06152 | -0.02 | -8.174
-8.5 | -0.477 | 0.05764 | -0.02 | -8.273
-8 | -0.445 | 0.05385 | -0.02 | -8.268
-7.5 | -0.411 | 0.05073 | -0.021 | -8.107
-7 | -0.374 | 0.04709 | -0.022 | -7.952
-6.5 | -0.336 | 0.04461 | -0.023 | -7.524
-6 | -0.295 | 0.04181 | -0.023 | -7.051
-5.5 | -0.252 | 0.0393 | -0.024 | -6.421
-5 | -0.208 | 0.03717 | -0.025 | -5.607
-4.5 | -0.163 | 0.03531 | -0.027 | -4.627
-4 | -0.117 | 0.0338 | -0.027 | -3.465
-3.5 | -0.087 | 0.00979 | -0.057 | -8.891
-3 | -0.028 | 0.0095 | -0.057 | -2.953
-2.5 | 0.031 | 0.00935 | -0.058 | 3.363
-2 | 0.091 | 0.00921 | -0.059 | 9.911
-1.5 | 0.151 | 0.00888 | -0.06 | 17.03
-1 | 0.211 | 0.00681 | -0.06 | 31.014
-0.5 | 0.272 | 0.00686 | -0.061 | 39.622
0 | 0.331 | 0.00688 | -0.062 | 48.169
0.5 | 0.391 | 0.00693 | -0.062 | 56.474
1 | 0.451 | 0.00672 | -0.063 | 67.066
1.5 | 0.51 | 0.00681 | -0.064 | 74.94
2 | 0.57 | 0.00686 | -0.064 | 82.996
2.5 | 0.629 | 0.00702 | -0.065 | 89.532
3 | 0.684 | 0.00713 | -0.066 | 95.957
3.5 | 0.741 | 0.00729 | -0.066 | 101.695
4 | 0.797 | 0.00734 | -0.067 | 108.511
4.5 | 0.844 | 0.01327 | -0.067 | 63.603
5 | 0.896 | 0.01385 | -0.067 | 64.714
5.5 | 0.947 | 0.0145 | -0.068 | 65.28
6 | 0.995 | 0.01521 | -0.068 | 65.436
6.5 | 1.04 | 0.01597 | -0.069 | 65.134
7 | 1.08 | 0.01675 | -0.07 | 64.476
7.5 | 1.116 | 0.01759 | -0.07 | 63.474
8 | 1.148 | 0.01848 | -0.071 | 62.103
8.5 | 0.974 | 0.05329 | -0.034 | 18.28
9 | 0.992 | 0.05706 | -0.032 | 17.38
9.5 | 1.006 | 0.06129 | -0.033 | 16.417
10 | 1.012 | 0.06642 | -0.031 | 15.245
10.5 | 1.01 | 0.07068 | -0.031 | 14.283
11 | 1 | 0.07555 | -0.03 | 13.235
11.5 | 0.984 | 0.08253 | -0.03 | 11.929
12 | 0.963 | 0.08866 | -0.029 | 10.866
12.5 | 0.938 | 0.0955 | -0.029 | 9.818
13 | 0.907 | 0.10189 | -0.029 | 8.906

## 28. Re 500k Mach 0.10 (2)
BIGFOIL.COM POLAR EXPORT
NACA65-412 a=0.6
NACA65-412 a=0.6 |  |  |  | Cl Max: | 1.2324 | at alpha= | 12.5 | deg
XFOIL ncrit=9 |  |  |  | L/D Max: | 115.11 | at alpha= | 5 | deg
Re: | 500000 |  |  | Cd Min: | 0.23527 | at alpha= | -20 | deg
Mach: | 0.1 |  |  | Cl=0 at alpha= | -2.9516 | deg
|  |  |  | @ Cl=0.1, Cd= | 0.0083726
|  |  |  | @ Cl=0.4, Cd= | 0.0075063
|  |  |  | @ Cl=0.6, Cd= | 0.0077184
alpha (deg) | Cl | Cd | Cm | Cl/Cd
-20 | -0.6237 | 0.23527 | 0.027 | -2.651
-19.5 | -0.6059 | 0.22855 | 0.0227 | -2.6511
-19 | -0.5894 | 0.22158 | 0.0176 | -2.66
-18.5 | -0.5765 | 0.21487 | 0.0122 | -2.683
-18 | -0.5564 | 0.20713 | 0.0096 | -2.6862
-17.5 | -0.5384 | 0.20105 | 0.0061 | -2.6779
-17 | -0.5212 | 0.19452 | 0.0022 | -2.6794
-16.5 | -0.5047 | 0.18751 | -0.0019 | -2.6916
-16 | -0.4933 | 0.17978 | -0.0075 | -2.7439
-15.5 | -0.483 | 0.17234 | -0.0125 | -2.8026
-15 | -0.4664 | 0.16366 | -0.0151 | -2.8498
-14.5 | -0.4485 | 0.1574 | -0.0177 | -2.8494
-14 | -0.4336 | 0.15073 | -0.0211 | -2.8767
-13.5 | -0.4211 | 0.14333 | -0.0249 | -2.938
-13 | -0.4191 | 0.13418 | -0.0322 | -3.1234
-12.5 | -0.4142 | 0.12426 | -0.036 | -3.3333
-12 | -0.3953 | 0.11873 | -0.0376 | -3.3294
-11.5 | -0.3716 | 0.11046 | -0.0452 | -3.3641
-11 | -0.3586 | 0.10129 | -0.0529 | -3.5403
-10.5 | -0.3623 | 0.09213 | -0.0588 | -3.9325
-10 | -0.367 | 0.08212 | -0.0645 | -4.4691
-9.5 | -0.4033 | 0.06655 | -0.0745 | -6.0601
-9 | -0.4384 | 0.05839 | -0.0771 | -7.5081
-8.5 | -0.4395 | 0.05298 | -0.0768 | -8.2956
-8 | -0.4294 | 0.0479 | -0.0764 | -8.9645
-7.5 | -0.4124 | 0.04191 | -0.0759 | -9.8401
-7 | -0.3788 | 0.03916 | -0.0738 | -9.6731
-6.5 | -0.3581 | 0.0295 | -0.0732 | -12.139
-5.5 | -0.2698 | 0.01809 | -0.0696 | -14.9143
-5 | -0.2176 | 0.01565 | -0.069 | -13.9042
-4.5 | -0.1641 | 0.01403 | -0.0687 | -11.6964
-4 | -0.1108 | 0.01294 | -0.0683 | -8.5626
-3.5 | -0.0592 | 0.01165 | -0.0678 | -5.0815
-3 | -0.0053 | 0.01092 | -0.0678 | -0.48535
-2.5 | 0.0495 | 0.01036 | -0.0677 | 4.778
-2 | 0.0977 | 0.0084 | -0.0677 | 11.631
-1.5 | 0.1497 | 0.00778 | -0.0672 | 19.2416
-1 | 0.2045 | 0.00765 | -0.067 | 26.732
-0.5 | 0.257 | 0.00751 | -0.066 | 34.221
0 | 0.3125 | 0.0075 | -0.0659 | 41.6667
0.5 | 0.3667 | 0.0075 | -0.0656 | 48.8933
1 | 0.4197 | 0.00751 | -0.0648 | 55.8855
1.5 | 0.4715 | 0.00758 | -0.0637 | 62.2032
2 | 0.5296 | 0.00763 | -0.0641 | 69.4102
2.5 | 0.6013 | 0.00772 | -0.0676 | 77.8886
3 | 0.679 | 0.00773 | -0.0727 | 87.8396
3.5 | 0.7498 | 0.00761 | -0.0761 | 98.5283
4 | 0.7931 | 0.00737 | -0.0734 | 107.6119
4.5 | 0.8404 | 0.00744 | -0.0718 | 112.957
5 | 0.8875 | 0.00771 | -0.0703 | 115.1102
5.5 | 0.9079 | 0.00977 | -0.0647 | 92.9273
6 | 0.9078 | 0.01312 | -0.0568 | 69.1921
6.5 | 0.9282 | 0.01483 | -0.0514 | 62.5893
7 | 0.9528 | 0.01613 | -0.0467 | 59.0701
7.5 | 0.9752 | 0.01777 | -0.0423 | 54.879
8 | 0.9965 | 0.01971 | -0.0381 | 50.5581
8.5 | 1.024 | 0.02142 | -0.0351 | 47.8058
9 | 1.0476 | 0.02358 | -0.0318 | 44.4275
9.5 | 1.0717 | 0.0263 | -0.0285 | 40.749
10 | 1.1044 | 0.02815 | -0.0264 | 39.2327
10.5 | 1.1366 | 0.03036 | -0.0243 | 37.4374
11 | 1.1722 | 0.03366 | -0.0226 | 34.8247
11.5 | 1.1979 | 0.03635 | -0.0202 | 32.9546
12 | 1.2194 | 0.03968 | -0.0179 | 30.7308
12.5 | 1.2324 | 0.0432 | -0.0157 | 28.5278
13 | 1.232 | 0.05021 | -0.0131 | 24.5369
13.5 | 1.2108 | 0.05785 | -0.0107 | 20.93
14 | 1.1864 | 0.06599 | -0.01 | 17.9785
14.5 | 1.15 | 0.07691 | -0.0115 | 14.9525
15 | 1.1097 | 0.09011 | -0.016 | 12.3149
15.5 | 1.0628 | 0.10694 | -0.0246 | 9.9383
16 | 1.0129 | 0.12799 | -0.0374 | 7.9139
17 | 0.9017 | 0.19903 | -0.0739 | 4.5305
17.5 | 0.916 | 0.20532 | -0.0774 | 4.4613

## 29. Re 500k Mach 0.25 (1)
BIGFOIL.COM POLAR EXPORT
NACA65-412 a=0.6
NACA65-412 a=0.6 |  |  |  | Cl Max: | 1.097 | at alpha= | 7 | deg
JavaFoil+Calcfoil stall+Eppler ext transition |  |  |  | L/D Max: | 108.422 | at alpha= | 4 | deg
Re: | 500000 |  |  | Cd Min: | 0.00662 | at alpha= | 1.5 | deg
Mach: | 0.25 |  |  | Cl=0 at alpha= | -2.7623 | deg
|  |  |  | @ Cl=0.1, Cd= | 0.0090862
|  |  |  | @ Cl=0.4, Cd= | 0.0067668
|  |  |  | @ Cl=0.6, Cd= | 0.007535
alpha (deg) | Cl | Cd | Cm | Cl/Cd
-15 | -0.133 | 0.16365 | -0.018 | -0.815
-14.5 | -0.217 | 0.21813 | -0.017 | -0.997
-14 | -0.279 | 0.18942 | -0.017 | -1.471
-13.5 | -0.332 | 0.16728 | -0.017 | -1.988
-13 | -0.381 | 0.14768 | -0.018 | -2.577
-12.5 | -0.423 | 0.1276 | -0.018 | -3.314
-12 | -0.455 | 0.11167 | -0.018 | -4.078
-11.5 | -0.477 | 0.10073 | -0.018 | -4.739
-11 | -0.493 | 0.09095 | -0.018 | -5.418
-10.5 | -0.502 | 0.08419 | -0.018 | -5.957
-10 | -0.503 | 0.07598 | -0.019 | -6.626
-9.5 | -0.498 | 0.07037 | -0.019 | -7.082
-9 | -0.487 | 0.06442 | -0.02 | -7.553
-8.5 | -0.469 | 0.05962 | -0.02 | -7.859
-8 | -0.442 | 0.05597 | -0.02 | -7.894
-7.5 | -0.411 | 0.05217 | -0.021 | -7.88
-7 | -0.377 | 0.04799 | -0.022 | -7.856
-6.5 | -0.34 | 0.04513 | -0.023 | -7.526
-6 | -0.3 | 0.04254 | -0.024 | -7.043
-5.5 | -0.257 | 0.03978 | -0.025 | -6.467
-5 | -0.213 | 0.03764 | -0.025 | -5.655
-4.5 | -0.167 | 0.03576 | -0.026 | -4.671
-4 | -0.12 | 0.03414 | -0.026 | -3.511
-3.5 | -0.089 | 0.00984 | -0.058 | -9.077
-3 | -0.029 | 0.00969 | -0.059 | -2.974
-2.5 | 0.032 | 0.00951 | -0.06 | 3.397
-2 | 0.094 | 0.0091 | -0.061 | 10.309
-1.5 | 0.155 | 0.00896 | -0.061 | 17.334
-1 | 0.217 | 0.0069 | -0.062 | 31.487
-0.5 | 0.279 | 0.0069 | -0.063 | 40.486
0 | 0.34 | 0.00697 | -0.063 | 48.817
0.5 | 0.402 | 0.00676 | -0.064 | 59.408
1 | 0.463 | 0.00683 | -0.065 | 67.737
1.5 | 0.524 | 0.00662 | -0.065 | 79.143
2 | 0.585 | 0.00751 | -0.066 | 77.816
2.5 | 0.645 | 0.00761 | -0.067 | 84.716
3 | 0.702 | 0.00729 | -0.067 | 96.33
3.5 | 0.76 | 0.00745 | -0.068 | 101.999
4 | 0.816 | 0.00753 | -0.068 | 108.422
4.5 | 0.865 | 0.01373 | -0.068 | 62.976
5 | 0.917 | 0.01438 | -0.069 | 63.794
5.5 | 0.968 | 0.01511 | -0.07 | 64.081
6 | 1.016 | 0.01584 | -0.07 | 64.167
6.5 | 1.06 | 0.01669 | -0.071 | 63.501
7 | 1.097 | 0.01757 | -0.071 | 62.46
7.5 | 0.936 | 0.04738 | -0.035 | 19.756
8 | 0.958 | 0.05096 | -0.033 | 18.793
8.5 | 0.974 | 0.05449 | -0.033 | 17.874
9 | 0.983 | 0.05858 | -0.032 | 16.789
9.5 | 0.986 | 0.06379 | -0.033 | 15.455
10 | 0.976 | 0.06896 | -0.031 | 14.161
10.5 | 0.951 | 0.07603 | -0.03 | 12.513
11 | 0.915 | 0.08194 | -0.029 | 11.171
11.5 | 0.869 | 0.08982 | -0.028 | 9.673
12 | 0.812 | 0.10126 | -0.026 | 8.023

## 30. Re 500k Mach 0.25 (2)
BIGFOIL.COM POLAR EXPORT
NACA65-412 a=0.6
NACA65-412 a=0.6 |  |  |  | Cl Max: | 1.1771 | at alpha= | 11.5 | deg
XFOIL ncrit=9 |  |  |  | L/D Max: | 113.863 | at alpha= | 4.5 | deg
Re: | 500000 |  |  | Cd Min: | 0.23919 | at alpha= | -20 | deg
Mach: | 0.25 |  |  | Cl=0 at alpha= | -2.9584 | deg
|  |  |  | @ Cl=0.1, Cd= | 0.0096119
|  |  |  | @ Cl=0.4, Cd= | 0.0076771
|  |  |  | @ Cl=0.6, Cd= | 0.0078856
alpha (deg) | Cl | Cd | Cm | Cl/Cd
-20 | -0.6329 | 0.23919 | 0.0285 | -2.646
-19.5 | -0.614 | 0.23213 | 0.0238 | -2.6451
-19 | -0.5968 | 0.22518 | 0.0186 | -2.6503
-18.5 | -0.5824 | 0.21839 | 0.0131 | -2.6668
-18 | -0.5608 | 0.21051 | 0.0105 | -2.664
-17.5 | -0.5421 | 0.2042 | 0.0067 | -2.6548
-17 | -0.5239 | 0.19741 | 0.0026 | -2.6539
-16.5 | -0.5063 | 0.19011 | -0.0017 | -2.6632
-16 | -0.4942 | 0.18255 | -0.0076 | -2.7072
-15.5 | -0.482 | 0.17517 | -0.0126 | -2.7516
-15 | -0.4616 | 0.16667 | -0.0148 | -2.7695
-14.5 | -0.4438 | 0.16013 | -0.0179 | -2.7715
-14 | -0.4281 | 0.15316 | -0.0216 | -2.7951
-13.5 | -0.415 | 0.14541 | -0.0262 | -2.854
-13 | -0.411 | 0.13683 | -0.0332 | -3.0037
-12.5 | -0.3996 | 0.12787 | -0.036 | -3.125
-12 | -0.3736 | 0.121 | -0.0407 | -3.0876
-11.5 | -0.3511 | 0.11253 | -0.0481 | -3.1201
-11 | -0.3505 | 0.10416 | -0.054 | -3.365
-10.5 | -0.3483 | 0.09589 | -0.0583 | -3.6323
-10 | -0.3553 | 0.08574 | -0.0619 | -4.1439
-9.5 | -0.3476 | 0.07978 | -0.0637 | -4.357
-9 | -0.3479 | 0.07213 | -0.0679 | -4.8232
-8.5 | -0.3675 | 0.06147 | -0.0769 | -5.9785
-8 | -0.3907 | 0.05403 | -0.0788 | -7.2312
-7.5 | -0.3914 | 0.04662 | -0.0794 | -8.3955
-7 | -0.3709 | 0.04219 | -0.0777 | -8.7912
-6.5 | -0.3563 | 0.03252 | -0.0771 | -10.9563
-6 | -0.3164 | 0.02843 | -0.0763 | -11.1291
-5.5 | -0.2758 | 0.02004 | -0.0732 | -13.7625
-5 | -0.223 | 0.01683 | -0.0723 | -13.2501
-4.5 | -0.1681 | 0.01478 | -0.0716 | -11.3735
-4 | -0.1132 | 0.01339 | -0.0711 | -8.4541
-3.5 | -0.0589 | 0.01216 | -0.0706 | -4.8438
-3 | -0.0047 | 0.01118 | -0.0701 | -0.42039
-2.5 | 0.0518 | 0.01056 | -0.0701 | 4.9053
-2 | 0.1062 | 0.00949 | -0.0701 | 11.1907
-1.5 | 0.1548 | 0.00797 | -0.0694 | 19.4228
-1 | 0.2115 | 0.0078 | -0.0693 | 27.1154
-0.5 | 0.2658 | 0.00768 | -0.0683 | 34.6094
0 | 0.3228 | 0.00767 | -0.0681 | 42.086
0.5 | 0.3794 | 0.00766 | -0.0679 | 49.53
1.5 | 0.4876 | 0.00775 | -0.0661 | 62.9161
2 | 0.5449 | 0.0078 | -0.0658 | 69.859
2.5 | 0.6157 | 0.00791 | -0.0687 | 77.8382
3 | 0.6955 | 0.00792 | -0.0735 | 87.8157
3.5 | 0.7754 | 0.00777 | -0.0783 | 99.7941
4 | 0.8183 | 0.00751 | -0.0751 | 108.9614
4.5 | 0.8665 | 0.00761 | -0.0732 | 113.8633
5 | 0.9111 | 0.00808 | -0.0706 | 112.7599
5.5 | 0.9127 | 0.01111 | -0.062 | 82.1512
6 | 0.9064 | 0.01413 | -0.0525 | 64.1472
6.5 | 0.9258 | 0.01574 | -0.0468 | 58.8183
7 | 0.9519 | 0.0173 | -0.0425 | 55.0231
7.5 | 0.971 | 0.01946 | -0.0378 | 49.8972
8 | 0.9942 | 0.0216 | -0.0339 | 46.0278
8.5 | 1.021 | 0.02366 | -0.0306 | 43.153
9 | 1.0438 | 0.02635 | -0.027 | 39.6129
9.5 | 1.0762 | 0.02883 | -0.0241 | 37.3292
10 | 1.1109 | 0.03126 | -0.0217 | 35.5374
10.5 | 1.143 | 0.03425 | -0.0194 | 33.3723
11 | 1.1667 | 0.03863 | -0.0165 | 30.2019
11.5 | 1.1771 | 0.04381 | -0.0132 | 26.8683
12 | 1.1738 | 0.04974 | -0.0104 | 23.5987
12.5 | 1.163 | 0.0562 | -0.0086 | 20.694
13 | 1.1407 | 0.06446 | -0.0082 | 17.6962
13.5 | 1.1072 | 0.07526 | -0.0099 | 14.7117
14 | 1.0645 | 0.08931 | -0.015 | 11.9192
14.5 | 0.987 | 0.11437 | -0.0291 | 8.6299
15 | 0.9166 | 0.14881 | -0.0494 | 6.1595
15.5 | 0.9114 | 0.16242 | -0.0563 | 5.6114
16 | 0.8928 | 0.18288 | -0.065 | 4.8819
16.5 | 0.898 | 0.1966 | -0.0734 | 4.5677

## 31. Re 500k Mach 0.50 (1)
BIGFOIL.COM POLAR EXPORT
NACA65-412 a=0.6
NACA65-412 a=0.6 |  |  |  | Cl Max: | 1.209 | at alpha= | 20 | deg
JavaFoil+Calcfoil stall+Eppler ext transition |  |  |  | L/D Max: | 102.694 | at alpha= | 3.5 | deg
Re: | 500000 |  |  | Cd Min: | 0.00743 | at alpha= | -0.5 | deg
Mach: | 0.5 |  |  | Cl=0 at alpha= | -2.7903 | deg
|  |  |  | @ Cl=0.1, Cd= | 0.0095838
|  |  |  | @ Cl=0.4, Cd= | 0.0075801
|  |  |  | @ Cl=0.6, Cd= | 0.0079864
alpha (deg) | Cl | Cd | Cm | Cl/Cd
-20 | -0.937 | 0.22157 | -0.023 | -4.227
-19.5 | -0.909 | 0.21421 | -0.023 | -4.243
-19 | -0.882 | 0.20882 | -0.023 | -4.226
-18.5 | -0.856 | 0.20165 | -0.023 | -4.244
-18 | -0.829 | 0.19832 | -0.024 | -4.182
-17.5 | -0.803 | 0.1935 | -0.024 | -4.149
-17 | -0.775 | 0.18634 | -0.023 | -4.157
-16.5 | -0.747 | 0.17698 | -0.023 | -4.223
-16 | -0.721 | 0.17063 | -0.024 | -4.223
-15.5 | -0.694 | 0.17308 | -0.024 | -4.009
-15 | -0.667 | 0.16653 | -0.024 | -4.005
-14.5 | -0.64 | 0.16392 | -0.025 | -3.905
-14 | -0.612 | 0.14835 | -0.024 | -4.126
-13.5 | -0.585 | 0.14968 | -0.023 | -3.907
-13 | -0.558 | 0.13648 | -0.024 | -4.088
-12.5 | -0.531 | 0.14076 | -0.024 | -3.772
-12 | -0.504 | 0.12926 | -0.025 | -3.899
-11.5 | -0.477 | 0.12589 | -0.025 | -3.788
-11 | -0.449 | 0.12539 | -0.024 | -3.582
-10.5 | -0.422 | 0.11124 | -0.023 | -3.791
-10 | -0.395 | 0.11 | -0.024 | -3.588
-9.5 | -0.367 | 0.10402 | -0.024 | -3.532
-9 | -0.34 | 0.10848 | -0.024 | -3.136
-8.5 | -0.313 | 0.10607 | -0.025 | -2.951
-8 | -0.286 | 0.10372 | -0.025 | -2.755
-7.5 | -0.258 | 0.08819 | -0.023 | -2.927
-7 | -0.231 | 0.08505 | -0.023 | -2.716
-6.5 | -0.204 | 0.07976 | -0.024 | -2.555
-6 | -0.282 | 0.04953 | -0.023 | -5.701
-5.5 | -0.263 | 0.04392 | -0.025 | -5.982
-5 | -0.226 | 0.03989 | -0.027 | -5.662
-4.5 | -0.181 | 0.0375 | -0.028 | -4.827
-4 | -0.132 | 0.03529 | -0.029 | -3.729
-3.5 | -0.079 | 0.03342 | -0.029 | -2.378
-3 | -0.026 | 0.03149 | -0.033 | -0.82
-2.5 | 0.036 | 0.00976 | -0.067 | 3.685
-2 | 0.105 | 0.00957 | -0.068 | 10.929
-1.5 | 0.174 | 0.00916 | -0.068 | 18.935
-1 | 0.243 | 0.00875 | -0.069 | 27.723
-0.5 | 0.312 | 0.00743 | -0.07 | 42.036
0 | 0.379 | 0.00754 | -0.07 | 50.255
0.5 | 0.447 | 0.00767 | -0.071 | 58.239
1 | 0.514 | 0.00778 | -0.072 | 66.13
1.5 | 0.582 | 0.00794 | -0.073 | 73.239
2 | 0.648 | 0.00811 | -0.073 | 79.997
2.5 | 0.715 | 0.00831 | -0.074 | 86.082
3 | 0.777 | 0.00852 | -0.075 | 91.187
3.5 | 0.84 | 0.00818 | -0.075 | 102.694
4 | 0.894 | 0.01513 | -0.075 | 59.073
4.5 | 0.951 | 0.01595 | -0.076 | 59.614
5 | 1.004 | 0.01695 | -0.076 | 59.218
5.5 | 1.051 | 0.01808 | -0.077 | 58.144
6 | 1.09 | 0.01926 | -0.078 | 56.609
6.5 | 0.922 | 0.0448 | -0.034 | 20.584
7 | 0.907 | 0.04958 | -0.031 | 18.284
7.5 | 0.797 | 0.05865 | -0.03 | 13.585
8 | 0.58 | 0.08597 | -0.029 | 6.742
8.5 | 0.606 | 0.09051 | -0.032 | 6.699
9 | 0.633 | 0.09524 | -0.032 | 6.644
9.5 | 0.66 | 0.10322 | -0.036 | 6.392
10 | 0.686 | 0.10594 | -0.036 | 6.476
10.5 | 0.712 | 0.10907 | -0.037 | 6.53
11 | 0.738 | 0.1179 | -0.037 | 6.262
11.5 | 0.766 | 0.13202 | -0.041 | 5.8
12 | 0.792 | 0.12926 | -0.041 | 6.125
12.5 | 0.818 | 0.13304 | -0.042 | 6.145
13 | 0.843 | 0.1384 | -0.042 | 6.094
13.5 | 0.871 | 0.15284 | -0.045 | 5.699
14 | 0.897 | 0.15144 | -0.046 | 5.922
14.5 | 0.922 | 0.15739 | -0.046 | 5.861
15 | 0.948 | 0.16784 | -0.047 | 5.65
15.5 | 0.976 | 0.18348 | -0.05 | 5.319
16 | 1.001 | 0.1867 | -0.05 | 5.363
16.5 | 1.027 | 0.18913 | -0.051 | 5.429
17 | 1.053 | 0.19334 | -0.052 | 5.445
17.5 | 1.08 | 0.20513 | -0.055 | 5.267
18 | 1.106 | 0.20735 | -0.055 | 5.332
18.5 | 1.131 | 0.212 | -0.056 | 5.333
19 | 1.156 | 0.21775 | -0.057 | 5.311
19.5 | 1.185 | 0.22276 | -0.059 | 5.318
20 | 1.209 | 0.22936 | -0.06 | 5.273

## 32. Re 500k Mach 0.50 (2)
BIGFOIL.COM POLAR EXPORT
NACA65-412 a=0.6
NACA65-412 a=0.6 |  |  |  | Cl Max: | 1.0833 | at alpha= | 20 | deg
XFOIL ncrit=9 |  |  |  | L/D Max: | 111.461 | at alpha= | 4.5 | deg
Re: | 500000 |  |  | Cd Min: | 0.28889 | at alpha= | 20 | deg
Mach: | 0.5 |  |  | Cl=0 at alpha= | -3.0059 | deg
|  |  |  | @ Cl=0.1, Cd= | 0.011222
|  |  |  | @ Cl=0.4, Cd= | 0.00848
|  |  |  | @ Cl=0.6, Cd= | 0.0087169
alpha (deg) | Cl | Cd | Cm | Cl/Cd
-20 | -0.6806 | 0.25933 | 0.0349 | -2.6245
-19.5 | -0.6585 | 0.25142 | 0.0288 | -2.6191
-18.5 | -0.6123 | 0.23444 | 0.0191 | -2.6118
-18 | -0.5892 | 0.22676 | 0.0142 | -2.5983
-17.5 | -0.5661 | 0.21888 | 0.0091 | -2.5863
-17 | -0.5435 | 0.21072 | 0.0034 | -2.5793
-16.5 | -0.5234 | 0.20294 | -0.0027 | -2.5791
-16 | -0.5053 | 0.19509 | -0.0087 | -2.5901
-15.5 | -0.4783 | 0.18588 | -0.0115 | -2.5732
-15 | -0.4558 | 0.17827 | -0.0159 | -2.5568
-14.5 | -0.434 | 0.17045 | -0.0208 | -2.5462
-14 | -0.4167 | 0.16242 | -0.028 | -2.5656
-13.5 | -0.3922 | 0.15355 | -0.0375 | -2.5542
-13 | -0.3675 | 0.14471 | -0.039 | -2.5396
-11.5 | -0.3318 | 0.1232 | -0.0506 | -2.6932
-11 | -0.3211 | 0.11526 | -0.0555 | -2.7859
-10.5 | -0.3027 | 0.10724 | -0.0564 | -2.8226
-10 | -0.2882 | 0.10045 | -0.0594 | -2.8691
-9.5 | -0.2777 | 0.09303 | -0.0635 | -2.9851
-9 | -0.2732 | 0.08493 | -0.0706 | -3.2168
-8.5 | -0.2671 | 0.0766 | -0.0765 | -3.4869
-8 | -0.2693 | 0.06792 | -0.0793 | -3.965
-7.5 | -0.2658 | 0.06062 | -0.0837 | -4.3847
-7 | -0.2808 | 0.05191 | -0.0907 | -5.4094
-6.5 | -0.2916 | 0.04536 | -0.0917 | -6.4286
-6 | -0.2813 | 0.03919 | -0.0918 | -7.1779
-5.5 | -0.2686 | 0.02995 | -0.0902 | -8.9683
-5 | -0.2315 | 0.0242 | -0.088 | -9.5661
-4.5 | -0.1817 | 0.0194 | -0.0858 | -9.366
-4 | -0.1221 | 0.01626 | -0.0842 | -7.5092
-3.5 | -0.0588 | 0.01442 | -0.083 | -4.0777
-3 | 0.0007 | 0.01259 | -0.0815 | 0.0556
-2.5 | 0.0624 | 0.01165 | -0.0808 | 5.3562
-2 | 0.1257 | 0.01093 | -0.0803 | 11.5005
-1.5 | 0.1807 | 0.00905 | -0.0798 | 19.9669
-1 | 0.2411 | 0.00855 | -0.0789 | 28.1988
-0.5 | 0.3033 | 0.00844 | -0.0779 | 35.936
0 | 0.3672 | 0.00847 | -0.0776 | 43.353
0.5 | 0.4329 | 0.00849 | -0.0776 | 50.9894
1 | 0.4972 | 0.00857 | -0.0774 | 58.0163
1.5 | 0.5589 | 0.00865 | -0.0765 | 64.6127
2 | 0.6203 | 0.00875 | -0.0752 | 70.8914
2.5 | 0.683 | 0.00889 | -0.0742 | 76.8279
3 | 0.7678 | 0.00897 | -0.0777 | 85.5964
3.5 | 0.8614 | 0.00869 | -0.0825 | 99.1254
4 | 0.9251 | 0.00833 | -0.081 | 111.0564
4.5 | 0.9686 | 0.00869 | -0.0758 | 111.4614
5 | 0.9468 | 0.01139 | -0.0615 | 83.1255
5.5 | 0.9089 | 0.01527 | -0.0478 | 59.5219
6 | 0.9064 | 0.01882 | -0.0402 | 48.1615
6.5 | 0.928 | 0.0215 | -0.0352 | 43.1628
7 | 0.9507 | 0.02429 | -0.0305 | 39.1396
7.5 | 0.9706 | 0.02741 | -0.0258 | 35.4104
8 | 0.9911 | 0.03078 | -0.0209 | 32.1995
8.5 | 1.025 | 0.03374 | -0.0165 | 30.3794
9 | 1.0555 | 0.0377 | -0.0122 | 27.9973
9.5 | 1.0657 | 0.04371 | -0.0085 | 24.3811
10 | 1.0589 | 0.05137 | -0.0059 | 20.6132
10.5 | 1.0368 | 0.06081 | -0.0057 | 17.0498
11 | 1.0058 | 0.07227 | -0.0085 | 13.9173
11.5 | 0.9727 | 0.08563 | -0.0146 | 11.3593
12 | 0.9391 | 0.10151 | -0.0242 | 9.2513
12.5 | 0.9104 | 0.11975 | -0.036 | 7.6025
13 | 0.894 | 0.1373 | -0.0461 | 6.5113
13.5 | 0.8882 | 0.15195 | -0.0544 | 5.8453
14 | 0.8899 | 0.1652 | -0.0618 | 5.3868
14.5 | 0.8969 | 0.17742 | -0.0686 | 5.0552
15 | 0.907 | 0.18873 | -0.0746 | 4.8058
15.5 | 0.9185 | 0.2014 | -0.0815 | 4.5606
16 | 0.936 | 0.21053 | -0.0864 | 4.4459
16.5 | 0.9564 | 0.21883 | -0.0897 | 4.3705
17 | 0.9713 | 0.2302 | -0.0962 | 4.2194
17.5 | 0.9853 | 0.24165 | -0.1047 | 4.0774
18 | 1.0049 | 0.25065 | -0.1101 | 4.0092
18.5 | 1.0258 | 0.25891 | -0.1146 | 3.962
19 | 1.0482 | 0.26846 | -0.1182 | 3.9045
19.5 | 1.0661 | 0.27842 | -0.1251 | 3.8291
20 | 1.0833 | 0.28889 | -0.133 | 3.7499

## 33. Re 750k Mach 0.00 (1)
BIGFOIL.COM POLAR EXPORT
NACA65-412 a=0.6
NACA65-412 a=0.6 |  |  |  | Cl Max: | 1.214 | at alpha= | 9.5 | deg
JavaFoil+Calcfoil stall+Eppler ext transition |  |  |  | L/D Max: | 142.121 | at alpha= | 4 | deg
Re: | 750000 |  |  | Cd Min: | 0.00561 | at alpha= | 4 | deg
Mach: | 0 |  |  | Cl=0 at alpha= | -2.7627 | deg
|  |  |  | @ Cl=0.1, Cd= | 0.008372
|  |  |  | @ Cl=0.4, Cd= | 0.0061092
|  |  |  | @ Cl=0.6, Cd= | 0.0061264
alpha (deg) | Cl | Cd | Cm | Cl/Cd
-17 | -0.451 | 0.16712 | -0.016 | -2.701
-16.5 | -0.471 | 0.15821 | -0.017 | -2.975
-16 | -0.489 | 0.14594 | -0.017 | -3.354
-15.5 | -0.508 | 0.14108 | -0.017 | -3.599
-15 | -0.525 | 0.13426 | -0.017 | -3.914
-14.5 | -0.542 | 0.12316 | -0.017 | -4.397
-14 | -0.556 | 0.11935 | -0.017 | -4.661
-13.5 | -0.569 | 0.10855 | -0.017 | -5.242
-13 | -0.579 | 0.10318 | -0.017 | -5.61
-12.5 | -0.586 | 0.09562 | -0.017 | -6.124
-12 | -0.587 | 0.08828 | -0.017 | -6.649
-11.5 | -0.583 | 0.08302 | -0.018 | -7.017
-11 | -0.575 | 0.0768 | -0.018 | -7.482
-10.5 | -0.563 | 0.07223 | -0.019 | -7.793
-10 | -0.547 | 0.06753 | -0.019 | -8.104
-9.5 | -0.528 | 0.06319 | -0.02 | -8.355
-9 | -0.505 | 0.05929 | -0.021 | -8.514
-8.5 | -0.478 | 0.05563 | -0.021 | -8.591
-8 | -0.446 | 0.0521 | -0.021 | -8.555
-7.5 | -0.411 | 0.04865 | -0.022 | -8.451
-7 | -0.374 | 0.04563 | -0.023 | -8.198
-6.5 | -0.335 | 0.04306 | -0.024 | -7.782
-6 | -0.294 | 0.04048 | -0.025 | -7.272
-5.5 | -0.253 | 0.03749 | -0.028 | -6.738
-5 | -0.258 | 0.0096 | -0.054 | -26.889
-4.5 | -0.202 | 0.00934 | -0.055 | -21.623
-4 | -0.145 | 0.00914 | -0.056 | -15.836
-3.5 | -0.087 | 0.00893 | -0.056 | -9.701
-3 | -0.028 | 0.00869 | -0.057 | -3.215
-2.5 | 0.031 | 0.00854 | -0.058 | 3.664
-2 | 0.091 | 0.00839 | -0.059 | 10.821
-1.5 | 0.151 | 0.00827 | -0.059 | 18.188
-1 | 0.21 | 0.00625 | -0.06 | 33.643
-0.5 | 0.27 | 0.00628 | -0.061 | 43.016
0 | 0.33 | 0.00608 | -0.061 | 54.228
0.5 | 0.389 | 0.0061 | -0.062 | 63.868
1 | 0.449 | 0.00615 | -0.063 | 73.022
1.5 | 0.508 | 0.00628 | -0.063 | 80.908
2 | 0.568 | 0.0063 | -0.064 | 90.044
2.5 | 0.627 | 0.00598 | -0.065 | 104.894
3 | 0.683 | 0.00571 | -0.065 | 119.728
3.5 | 0.741 | 0.00582 | -0.066 | 127.156
4 | 0.797 | 0.00561 | -0.067 | 142.121
4.5 | 0.842 | 0.01227 | -0.067 | 68.663
5 | 0.895 | 0.01268 | -0.067 | 70.528
5.5 | 0.945 | 0.01328 | -0.068 | 71.165
6 | 0.994 | 0.01392 | -0.068 | 71.408
6.5 | 1.039 | 0.01459 | -0.069 | 71.172
7 | 1.079 | 0.0153 | -0.069 | 70.537
7.5 | 1.116 | 0.01607 | -0.07 | 69.479
8 | 1.149 | 0.01696 | -0.071 | 67.724
8.5 | 1.176 | 0.01781 | -0.071 | 66.056
9 | 1.198 | 0.01872 | -0.072 | 64.025
9.5 | 1.214 | 0.01998 | -0.072 | 60.795
10 | 1.021 | 0.06309 | -0.037 | 16.181
10.5 | 1.019 | 0.0676 | -0.036 | 15.071
11 | 1.012 | 0.07269 | -0.035 | 13.922
11.5 | 0.999 | 0.07941 | -0.033 | 12.582
12 | 0.982 | 0.08445 | -0.032 | 11.626
12.5 | 0.96 | 0.08923 | -0.032 | 10.76
13 | 0.934 | 0.09515 | -0.031 | 9.816
13.5 | 0.905 | 0.10472 | -0.031 | 8.642
14 | 0.873 | 0.11108 | -0.03 | 7.86
14.5 | 0.84 | 0.12104 | -0.031 | 6.938

## 34. Re 750k Mach 0.00 (2)
BIGFOIL.COM POLAR EXPORT
NACA65-412 a=0.6
NACA65-412 a=0.6 |  |  |  | Cl Max: | 1.2976 | at alpha= | 14.5 | deg
XFOIL ncrit=9 |  |  |  | L/D Max: | 130.986 | at alpha= | 4.5 | deg
Re: | 750000 |  |  | Cd Min: | 0.24152 | at alpha= | 19.5 | deg
Mach: | 0 |  |  | Cl=0 at alpha= | -2.9141 | deg
|  |  |  | @ Cl=0.1, Cd= | 0.0082168
|  |  |  | @ Cl=0.4, Cd= | 0.0061503
|  |  |  | @ Cl=0.6, Cd= | 0.0061945
alpha (deg) | Cl | Cd | Cm | Cl/Cd
-20 | -0.622 | 0.23413 | 0.0268 | -2.6566
-19.5 | -0.6054 | 0.22688 | 0.0219 | -2.6684
-19 | -0.5901 | 0.21981 | 0.0171 | -2.6846
-18.5 | -0.5728 | 0.21261 | 0.0138 | -2.6941
-18 | -0.5553 | 0.20663 | 0.0101 | -2.6874
-17.5 | -0.5381 | 0.20026 | 0.0061 | -2.687
-17 | -0.5215 | 0.19346 | 0.0022 | -2.6956
-16.5 | -0.5074 | 0.18546 | -0.0028 | -2.7359
-16 | -0.4961 | 0.17748 | -0.0076 | -2.7952
-15.5 | -0.4839 | 0.1688 | -0.0115 | -2.8667
-15 | -0.4655 | 0.16264 | -0.014 | -2.8621
-14.5 | -0.4502 | 0.15625 | -0.0173 | -2.8813
-14 | -0.4364 | 0.14916 | -0.021 | -2.9257
-13.5 | -0.4307 | 0.14012 | -0.0266 | -3.0738
-13 | -0.4225 | 0.13108 | -0.0313 | -3.2232
-12.5 | -0.4095 | 0.12276 | -0.0353 | -3.3358
-12 | -0.3815 | 0.11532 | -0.0426 | -3.3082
-11.5 | -0.3755 | 0.10792 | -0.0458 | -3.4794
-11 | -0.377 | 0.09821 | -0.0513 | -3.8387
-10.5 | -0.3789 | 0.08857 | -0.0561 | -4.278
-10 | -0.4101 | 0.07321 | -0.0645 | -5.6017
-9.5 | -0.4546 | 0.05772 | -0.076 | -7.876
-9 | -0.4799 | 0.05172 | -0.0748 | -9.2788
-8.5 | -0.4717 | 0.04731 | -0.0742 | -9.9704
-8 | -0.4541 | 0.04263 | -0.0736 | -10.6521
-7.5 | -0.422 | 0.03843 | -0.0721 | -10.981
-7 | -0.426 | 0.02127 | -0.0676 | -20.0282
-6.5 | -0.3794 | 0.01797 | -0.0669 | -21.113
-6 | -0.329 | 0.01579 | -0.0665 | -20.836
-5.5 | -0.2764 | 0.0145 | -0.0664 | -19.0621
-5 | -0.2235 | 0.01307 | -0.0661 | -17.1002
-4.5 | -0.1704 | 0.01206 | -0.0659 | -14.1294
-4 | -0.1189 | 0.01067 | -0.0655 | -11.1434
-3.5 | -0.0647 | 0.01003 | -0.0656 | -6.4506
-3 | -0.0095 | 0.0096 | -0.0658 | -0.98958
-2.5 | 0.0458 | 0.00902 | -0.066 | 5.0776
-2 | 0.0999 | 0.00822 | -0.0662 | 12.1533
-1.5 | 0.1491 | 0.00665 | -0.0662 | 22.4211
-1 | 0.2053 | 0.00649 | -0.0665 | 31.6333
-0.5 | 0.2599 | 0.0063 | -0.0663 | 41.254
0 | 0.3154 | 0.00619 | -0.0663 | 50.9532
0.5 | 0.3714 | 0.00614 | -0.0665 | 60.4886
1 | 0.4267 | 0.00616 | -0.0664 | 69.2695
1.5 | 0.4808 | 0.00613 | -0.0661 | 78.4339
2 | 0.5335 | 0.00616 | -0.0654 | 86.6071
2.5 | 0.5861 | 0.00619 | -0.0646 | 94.685
3 | 0.6478 | 0.00621 | -0.0659 | 104.3156
3.5 | 0.7183 | 0.00611 | -0.0693 | 117.5614
4 | 0.7912 | 0.00615 | -0.0734 | 128.6504
4.5 | 0.837 | 0.00639 | -0.0718 | 130.9859
5 | 0.8742 | 0.00742 | -0.0689 | 117.8167
5.5 | 0.8896 | 0.0102 | -0.0632 | 87.2157
6 | 0.9098 | 0.01241 | -0.0581 | 73.3118
6.5 | 0.9462 | 0.01342 | -0.0554 | 70.5067
7 | 0.9772 | 0.01444 | -0.0516 | 67.6731
7.5 | 1.0064 | 0.01548 | -0.0477 | 65.0129
8 | 1.0242 | 0.01733 | -0.0427 | 59.0998
8.5 | 1.0553 | 0.01859 | -0.0399 | 56.7671
9 | 1.0851 | 0.02002 | -0.0372 | 54.2008
9.5 | 1.1088 | 0.02196 | -0.034 | 50.4918
10 | 1.1277 | 0.02451 | -0.0304 | 46.0098
10.5 | 1.1574 | 0.02624 | -0.0282 | 44.1082
11 | 1.1865 | 0.02796 | -0.0264 | 42.4356
11.5 | 1.2063 | 0.03085 | -0.0236 | 39.1021
12 | 1.2302 | 0.0335 | -0.0214 | 36.7224
12.5 | 1.253 | 0.03607 | -0.0195 | 34.738
13 | 1.2724 | 0.03893 | -0.0177 | 32.6843
13.5 | 1.2886 | 0.04202 | -0.0163 | 30.6663
14 | 1.2896 | 0.04758 | -0.0141 | 27.1038
14.5 | 1.2976 | 0.05196 | -0.0131 | 24.9731
15 | 1.2946 | 0.05814 | -0.0125 | 22.2669
15.5 | 1.2868 | 0.06527 | -0.0128 | 19.715
16 | 1.272 | 0.07397 | -0.0144 | 17.1962
16.5 | 1.2469 | 0.08513 | -0.0179 | 14.647
17 | 1.2158 | 0.09867 | -0.0238 | 12.3219
17.5 | 1.171 | 0.11685 | -0.0338 | 10.0214
18 | 0.9238 | 0.21119 | -0.0818 | 4.3743
18.5 | 0.9334 | 0.2216 | -0.0873 | 4.2121
19 | 0.9423 | 0.23371 | -0.0942 | 4.0319
19.5 | 0.9557 | 0.24152 | -0.099 | 3.957

## 35. Re 750k Mach 0.10 (1)
BIGFOIL.COM POLAR EXPORT
NACA65-412 a=0.6
NACA65-412 a=0.6 |  |  |  | Cl Max: | 1.212 | at alpha= | 9.5 | deg
JavaFoil+Calcfoil stall+Eppler ext transition |  |  |  | L/D Max: | 127.961 | at alpha= | 3.5 | deg
Re: | 750000 |  |  | Cd Min: | 0.00575 | at alpha= | 3 | deg
Mach: | 0.1 |  |  | Cl=0 at alpha= | -2.7627 | deg
|  |  |  | @ Cl=0.1, Cd= | 0.008398
|  |  |  | @ Cl=0.4, Cd= | 0.0061175
|  |  |  | @ Cl=0.6, Cd= | 0.006165
alpha (deg) | Cl | Cd | Cm | Cl/Cd
-17 | -0.406 | 0.17146 | -0.016 | -2.368
-16.5 | -0.428 | 0.1615 | -0.016 | -2.649
-16 | -0.45 | 0.15137 | -0.017 | -2.971
-15.5 | -0.471 | 0.1455 | -0.017 | -3.238
-15 | -0.492 | 0.13669 | -0.017 | -3.599
-14.5 | -0.512 | 0.13078 | -0.017 | -3.912
-14 | -0.53 | 0.11976 | -0.017 | -4.423
-13.5 | -0.546 | 0.1108 | -0.017 | -4.925
-13 | -0.559 | 0.10568 | -0.017 | -5.29
-12.5 | -0.569 | 0.09704 | -0.017 | -5.866
-12 | -0.574 | 0.08945 | -0.017 | -6.412
-11.5 | -0.572 | 0.08381 | -0.018 | -6.823
-11 | -0.566 | 0.07843 | -0.018 | -7.219
-10.5 | -0.557 | 0.07267 | -0.019 | -7.659
-10 | -0.543 | 0.06832 | -0.019 | -7.948
-9.5 | -0.525 | 0.06346 | -0.02 | -8.274
-9 | -0.503 | 0.05955 | -0.02 | -8.45
-8.5 | -0.477 | 0.05614 | -0.021 | -8.501
-8 | -0.446 | 0.05232 | -0.021 | -8.517
-7.5 | -0.412 | 0.049 | -0.022 | -8.398
-7 | -0.375 | 0.04586 | -0.023 | -8.172
-6.5 | -0.336 | 0.04322 | -0.024 | -7.774
-6 | -0.295 | 0.04065 | -0.025 | -7.262
-5.5 | -0.253 | 0.03797 | -0.027 | -6.665
-5 | -0.259 | 0.0096 | -0.055 | -26.978
-4.5 | -0.203 | 0.00937 | -0.055 | -21.64
-4 | -0.145 | 0.00913 | -0.056 | -15.928
-3.5 | -0.087 | 0.00896 | -0.057 | -9.717
-3 | -0.028 | 0.00874 | -0.057 | -3.21
-2.5 | 0.031 | 0.0086 | -0.058 | 3.657
-2 | 0.091 | 0.00841 | -0.059 | 10.855
-1.5 | 0.151 | 0.00833 | -0.06 | 18.155
-1 | 0.211 | 0.00628 | -0.06 | 33.669
-0.5 | 0.272 | 0.00628 | -0.061 | 43.285
0 | 0.332 | 0.00607 | -0.062 | 54.657
0.5 | 0.391 | 0.00611 | -0.062 | 64.073
1 | 0.451 | 0.00616 | -0.063 | 73.266
1.5 | 0.511 | 0.00628 | -0.064 | 81.384
2 | 0.57 | 0.00635 | -0.064 | 89.837
2.5 | 0.63 | 0.00598 | -0.065 | 105.393
3 | 0.687 | 0.00575 | -0.066 | 119.512
3.5 | 0.744 | 0.00582 | -0.066 | 127.961
4 | 0.8 | 0.00656 | -0.067 | 121.958
4.5 | 0.846 | 0.01234 | -0.067 | 68.544
5 | 0.898 | 0.01276 | -0.068 | 70.387
5.5 | 0.949 | 0.01337 | -0.068 | 70.975
6 | 0.998 | 0.01402 | -0.069 | 71.165
6.5 | 1.042 | 0.01471 | -0.069 | 70.862
7 | 1.083 | 0.01543 | -0.07 | 70.18
7.5 | 1.119 | 0.01621 | -0.07 | 69.032
8 | 1.151 | 0.01713 | -0.071 | 67.186
8.5 | 1.177 | 0.01802 | -0.071 | 65.307
9 | 1.198 | 0.01896 | -0.072 | 63.174
9.5 | 1.212 | 0.02011 | -0.072 | 60.255
10 | 1.014 | 0.06387 | -0.034 | 15.883
10.5 | 1.011 | 0.06784 | -0.034 | 14.905
11 | 1.002 | 0.07392 | -0.033 | 13.549
11.5 | 0.986 | 0.07989 | -0.032 | 12.335
12 | 0.964 | 0.08539 | -0.032 | 11.292
12.5 | 0.938 | 0.09088 | -0.031 | 10.324
13 | 0.908 | 0.09692 | -0.031 | 9.369
13.5 | 0.874 | 0.10491 | -0.03 | 8.33
14 | 0.838 | 0.11294 | -0.03 | 7.418
14.5 | 0.8 | 0.12299 | -0.03 | 6.501

## 36. Re 750k Mach 0.10 (2)
BIGFOIL.COM POLAR EXPORT
NACA65-412 a=0.6
NACA65-412 a=0.6 |  |  |  | Cl Max: | 1.2808 | at alpha= | 13.5 | deg
XFOIL ncrit=9 |  |  |  | L/D Max: | 130.683 | at alpha= | 4.5 | deg
Re: | 750000 |  |  | Cd Min: | 0.2348 | at alpha= | -20 | deg
Mach: | 0.1 |  |  | Cl=0 at alpha= | -2.9155 | deg
|  |  |  | @ Cl=0.1, Cd= | 0.0083515
|  |  |  | @ Cl=0.4, Cd= | 0.0061647
|  |  |  | @ Cl=0.6, Cd= | 0.0062134
alpha (deg) | Cl | Cd | Cm | Cl/Cd
-20 | -0.6236 | 0.2348 | 0.027 | -2.6559
-19.5 | -0.6068 | 0.22756 | 0.0222 | -2.6665
-19 | -0.5912 | 0.22048 | 0.0174 | -2.6814
-18.5 | -0.5737 | 0.21326 | 0.014 | -2.6901
-18 | -0.5561 | 0.20724 | 0.0102 | -2.6834
-17.5 | -0.5388 | 0.20082 | 0.0063 | -2.683
-17 | -0.522 | 0.19399 | 0.0023 | -2.6909
-16.5 | -0.5076 | 0.18598 | -0.0028 | -2.7293
-16 | -0.496 | 0.17803 | -0.0076 | -2.786
-15.5 | -0.4833 | 0.16942 | -0.0115 | -2.8527
-15 | -0.4648 | 0.1632 | -0.014 | -2.848
-14.5 | -0.4493 | 0.15677 | -0.0174 | -2.866
-14 | -0.4353 | 0.14962 | -0.0211 | -2.9094
-13.5 | -0.4292 | 0.14065 | -0.0267 | -3.0515
-12.5 | -0.4039 | 0.12319 | -0.0362 | -3.2787
-12 | -0.3791 | 0.11597 | -0.0425 | -3.2689
-11 | -0.3742 | 0.09897 | -0.0512 | -3.7809
-10.5 | -0.3751 | 0.0895 | -0.0559 | -4.1911
-10 | -0.4014 | 0.07568 | -0.063 | -5.3039
-9.5 | -0.4371 | 0.06012 | -0.0753 | -7.2705
-9 | -0.4631 | 0.05412 | -0.0753 | -8.5569
-8.5 | -0.4625 | 0.04895 | -0.0749 | -9.4484
-8 | -0.4486 | 0.04396 | -0.0744 | -10.2047
-7.5 | -0.4193 | 0.03924 | -0.073 | -10.6855
-7 | -0.3938 | 0.03374 | -0.0712 | -11.6716
-6.5 | -0.3807 | 0.01853 | -0.0677 | -20.5451
-6 | -0.3306 | 0.01613 | -0.0672 | -20.496
-5.5 | -0.2778 | 0.01471 | -0.067 | -18.8851
-5 | -0.2245 | 0.01322 | -0.0667 | -16.9818
-4.5 | -0.1711 | 0.01215 | -0.0664 | -14.0823
-4 | -0.1192 | 0.01078 | -0.066 | -11.0575
-3.5 | -0.065 | 0.01007 | -0.066 | -6.4548
-3 | -0.0094 | 0.00963 | -0.0662 | -0.97612
-2.5 | 0.0462 | 0.00904 | -0.0664 | 5.1106
-2 | 0.1009 | 0.00834 | -0.0666 | 12.0983
-1.5 | 0.15 | 0.00667 | -0.0666 | 22.4888
-1 | 0.2066 | 0.0065 | -0.0668 | 31.7846
-0.5 | 0.2615 | 0.00634 | -0.0667 | 41.2461
0 | 0.3173 | 0.00622 | -0.0667 | 51.0129
0.5 | 0.3737 | 0.00616 | -0.0669 | 60.6656
1 | 0.4293 | 0.00617 | -0.0668 | 69.5786
1.5 | 0.4839 | 0.00616 | -0.0665 | 78.5552
2 | 0.5369 | 0.0062 | -0.0658 | 86.5968
2.5 | 0.5897 | 0.00621 | -0.065 | 94.9597
3 | 0.6511 | 0.00623 | -0.0662 | 104.5104
3.5 | 0.722 | 0.00614 | -0.0696 | 117.5896
4 | 0.7953 | 0.00617 | -0.0736 | 128.8979
4.5 | 0.8416 | 0.00644 | -0.072 | 130.6832
5 | 0.8772 | 0.00758 | -0.0688 | 115.7256
5.5 | 0.8915 | 0.0104 | -0.0628 | 85.7212
6 | 0.912 | 0.01253 | -0.0578 | 72.7853
6.5 | 0.9479 | 0.01355 | -0.0548 | 69.9557
7 | 0.9769 | 0.01459 | -0.0506 | 66.9568
7.5 | 1.0061 | 0.01569 | -0.0467 | 64.1236
8 | 1.0242 | 0.01759 | -0.0418 | 58.2263
8.5 | 1.0547 | 0.01894 | -0.0389 | 55.6864
9 | 1.0845 | 0.02043 | -0.0361 | 53.0837
9.5 | 1.1064 | 0.02258 | -0.0327 | 48.9991
10 | 1.1276 | 0.02503 | -0.0294 | 45.0499
10.5 | 1.157 | 0.02686 | -0.0271 | 43.0752
11 | 1.1856 | 0.0287 | -0.0252 | 41.3101
11.5 | 1.204 | 0.03214 | -0.0221 | 37.4611
12 | 1.2294 | 0.03447 | -0.0201 | 35.6658
12.5 | 1.2508 | 0.03729 | -0.0181 | 33.5425
13 | 1.2686 | 0.04033 | -0.0164 | 31.4555
13.5 | 1.2808 | 0.04405 | -0.0148 | 29.076
14 | 1.2794 | 0.04994 | -0.0128 | 25.6187
14.5 | 1.2803 | 0.05547 | -0.0119 | 23.0809
15 | 1.2691 | 0.06302 | -0.0118 | 20.1381
15.5 | 1.2514 | 0.072 | -0.0131 | 17.3806
16 | 1.225 | 0.08324 | -0.0165 | 14.7165
16.5 | 1.1836 | 0.09865 | -0.0232 | 11.998
17 | 1.1262 | 0.1201 | -0.0353 | 9.3772
18 | 0.9254 | 0.21265 | -0.0827 | 4.3518
18.5 | 0.9356 | 0.22291 | -0.0882 | 4.1972

## 37. Re 750k Mach 0.25 (1)
BIGFOIL.COM POLAR EXPORT
NACA65-412 a=0.6
NACA65-412 a=0.6 |  |  |  | Cl Max: | 1.175 | at alpha= | 8.5 | deg
JavaFoil+Calcfoil stall+Eppler ext transition |  |  |  | L/D Max: | 122.286 | at alpha= | 4 | deg
Re: | 750000 |  |  | Cd Min: | 0.00586 | at alpha= | 3 | deg
Mach: | 0.25 |  |  | Cl=0 at alpha= | -2.7623 | deg
|  |  |  | @ Cl=0.1, Cd= | 0.0084811
|  |  |  | @ Cl=0.4, Cd= | 0.0061684
|  |  |  | @ Cl=0.6, Cd= | 0.11941
alpha (deg) | Cl | Cd | Cm | Cl/Cd
-15 | -0.133 | 0.15603 | -0.018 | -0.855
-14.5 | -0.218 | 0.14603 | -0.018 | -1.489
-14 | -0.279 | 0.13458 | -0.018 | -2.072
-13.5 | -0.333 | 0.13134 | -0.018 | -2.533
-13 | -0.381 | 0.1193 | -0.019 | -3.192
-12.5 | -0.423 | 0.11759 | -0.019 | -3.598
-12 | -0.456 | 0.1057 | -0.019 | -4.309
-11.5 | -0.477 | 0.0958 | -0.018 | -4.983
-11 | -0.493 | 0.08575 | -0.018 | -5.747
-10.5 | -0.502 | 0.07899 | -0.018 | -6.35
-10 | -0.504 | 0.07227 | -0.019 | -6.967
-9.5 | -0.498 | 0.06666 | -0.019 | -7.478
-9 | -0.487 | 0.062 | -0.02 | -7.85
-8.5 | -0.469 | 0.05741 | -0.021 | -8.164
-8 | -0.442 | 0.05379 | -0.021 | -8.218
-7.5 | -0.411 | 0.0502 | -0.022 | -8.194
-7 | -0.377 | 0.04659 | -0.023 | -8.099
-6.5 | -0.34 | 0.04389 | -0.024 | -7.746
-6 | -0.3 | 0.04109 | -0.025 | -7.297
-5.5 | -0.258 | 0.03856 | -0.027 | -6.684
-5 | -0.213 | 0.03625 | -0.028 | -5.887
-4.5 | -0.208 | 0.00953 | -0.057 | -21.786
-4 | -0.149 | 0.00921 | -0.058 | -16.185
-3.5 | -0.089 | 0.00902 | -0.058 | -9.906
-3 | -0.029 | 0.00884 | -0.059 | -3.258
-2.5 | 0.032 | 0.00867 | -0.06 | 3.722
-2 | 0.094 | 0.00849 | -0.061 | 11.04
-1.5 | 0.155 | 0.0084 | -0.061 | 18.504
-1 | 0.217 | 0.00632 | -0.062 | 34.357
-0.5 | 0.279 | 0.00612 | -0.063 | 45.611
0 | 0.341 | 0.00612 | -0.063 | 55.621
0.5 | 0.402 | 0.00617 | -0.064 | 65.175
1 | 0.464 | 0.00623 | -0.065 | 74.405
1.5 | 0.525 | 0.00637 | -0.065 | 82.45
2 | 0.586 | 0.00641 | -0.066 | 91.478
2.5 | 0.647 | 0.0062 | -0.067 | 104.345
3 | 0.705 | 0.00586 | -0.068 | 120.334
3.5 | 0.764 | 0.00657 | -0.068 | 116.264
4 | 0.821 | 0.00671 | -0.069 | 122.286
4.5 | 0.866 | 0.01276 | -0.069 | 67.892
5 | 0.919 | 0.01325 | -0.069 | 69.382
5.5 | 0.97 | 0.01391 | -0.07 | 69.758
6 | 1.019 | 0.0146 | -0.07 | 69.776
6.5 | 1.062 | 0.01537 | -0.071 | 69.103
7 | 1.1 | 0.01622 | -0.072 | 67.819
7.5 | 1.132 | 0.01712 | -0.072 | 66.115
8 | 1.158 | 0.0181 | -0.073 | 63.963
8.5 | 1.175 | 0.01907 | -0.073 | 61.627
9 | 0.987 | 0.05654 | -0.037 | 17.454
9.5 | 0.988 | 0.06165 | -0.036 | 16.029
10 | 0.978 | 0.06637 | -0.034 | 14.733
10.5 | 0.952 | 0.07205 | -0.032 | 13.218
11 | 0.916 | 0.07826 | -0.031 | 11.702
11.5 | 0.869 | 0.08644 | -0.03 | 10.057
12 | 0.813 | 0.09635 | -0.029 | 8.437
12.5 | 0.748 | 0.10357 | -0.028 | 7.22
13 | 0.675 | 0.11421 | -0.029 | 5.913
13.5 | 0.597 | 0.11941 | -0.03 | 4.997

## 38. Re 750k Mach 0.25 (2)
BIGFOIL.COM POLAR EXPORT
NACA65-412 a=0.6
NACA65-412 a=0.6 |  |  |  | Cl Max: | 1.2166 | at alpha= | 12.5 | deg
XFOIL ncrit=9 |  |  |  | L/D Max: | 130.451 | at alpha= | 4.5 | deg
Re: | 750000 |  |  | Cd Min: | 0.23862 | at alpha= | -20 | deg
Mach: | 0.25 |  |  | Cl=0 at alpha= | -2.9221 | deg
|  |  |  | @ Cl=0.1, Cd= | 0.0088126
|  |  |  | @ Cl=0.4, Cd= | 0.0063282
|  |  |  | @ Cl=0.6, Cd= | 0.0063382
alpha (deg) | Cl | Cd | Cm | Cl/Cd
-20 | -0.6329 | 0.23862 | 0.0285 | -2.6523
-19.5 | -0.6152 | 0.23138 | 0.0235 | -2.6588
-19 | -0.5982 | 0.22421 | 0.0186 | -2.668
-18.5 | -0.5795 | 0.21688 | 0.0151 | -2.672
-18 | -0.561 | 0.21061 | 0.0111 | -2.6637
-17.5 | -0.5427 | 0.20396 | 0.007 | -2.6608
-17 | -0.5248 | 0.19686 | 0.0028 | -2.6659
-16.5 | -0.5095 | 0.18883 | -0.0026 | -2.6982
-16 | -0.4962 | 0.18094 | -0.0074 | -2.7423
-15.5 | -0.4801 | 0.17265 | -0.011 | -2.7808
-15 | -0.4614 | 0.1662 | -0.0139 | -2.7762
-14.5 | -0.4449 | 0.1595 | -0.0176 | -2.7893
-14 | -0.4306 | 0.15174 | -0.0219 | -2.8377
-13.5 | -0.4219 | 0.1433 | -0.0274 | -2.9442
-13 | -0.4066 | 0.13382 | -0.0341 | -3.0384
-12.5 | -0.3819 | 0.12574 | -0.0392 | -3.0372
-12 | -0.3704 | 0.11948 | -0.0416 | -3.1001
-11.5 | -0.366 | 0.11122 | -0.046 | -3.2908
-11 | -0.3612 | 0.10265 | -0.0507 | -3.5188
-10.5 | -0.3582 | 0.09375 | -0.0552 | -3.8208
-10 | -0.3642 | 0.08458 | -0.0587 | -4.306
-9.5 | -0.3575 | 0.07827 | -0.0617 | -4.5675
-9 | -0.3616 | 0.06966 | -0.0671 | -5.1909
-8.5 | -0.3928 | 0.05791 | -0.0768 | -6.7829
-8 | -0.411 | 0.05068 | -0.0775 | -8.1097
-7.5 | -0.4005 | 0.04355 | -0.0772 | -9.1963
-7 | -0.3851 | 0.03715 | -0.0756 | -10.3661
-6.5 | -0.37 | 0.02716 | -0.074 | -13.623
-6 | -0.3373 | 0.01853 | -0.0711 | -18.2029
-5.5 | -0.2848 | 0.01599 | -0.0704 | -17.8111
-5 | -0.2303 | 0.01417 | -0.0698 | -16.2526
-4.5 | -0.1751 | 0.01269 | -0.0694 | -13.7983
-4 | -0.1195 | 0.01161 | -0.069 | -10.2929
-3.5 | -0.0662 | 0.01037 | -0.0685 | -6.3838
-3 | -0.0089 | 0.00978 | -0.0686 | -0.91002
-2.5 | 0.0482 | 0.00918 | -0.0686 | 5.2505
-2 | 0.106 | 0.00877 | -0.0688 | 12.0867
-1.5 | 0.1555 | 0.0068 | -0.0687 | 22.8676
-1 | 0.2135 | 0.00662 | -0.0689 | 32.2508
-0.5 | 0.2704 | 0.00644 | -0.0689 | 41.9876
0 | 0.328 | 0.00633 | -0.0689 | 51.8167
0.5 | 0.3864 | 0.00634 | -0.0691 | 60.9464
1 | 0.4441 | 0.00629 | -0.0692 | 70.6041
1.5 | 0.5007 | 0.00628 | -0.0689 | 79.7293
2 | 0.5558 | 0.00633 | -0.0683 | 87.8041
2.5 | 0.6098 | 0.00634 | -0.0673 | 96.183
3 | 0.6694 | 0.00635 | -0.0675 | 105.4173
3.5 | 0.7418 | 0.00628 | -0.0706 | 118.121
4 | 0.8178 | 0.00632 | -0.0747 | 129.3987
4.5 | 0.8675 | 0.00665 | -0.0733 | 130.4511
5 | 0.8907 | 0.00858 | -0.0678 | 103.8112
5.5 | 0.8995 | 0.01141 | -0.0606 | 78.8344
6 | 0.92 | 0.01319 | -0.0549 | 69.7498
6.5 | 0.9473 | 0.0143 | -0.05 | 66.2448
7 | 0.9762 | 0.01557 | -0.0458 | 62.6975
7.5 | 1.0047 | 0.01703 | -0.0419 | 58.9959
8 | 1.0232 | 0.01925 | -0.0372 | 53.1532
8.5 | 1.0515 | 0.02105 | -0.0339 | 49.9525
9 | 1.0802 | 0.02293 | -0.0309 | 47.1086
9.5 | 1.095 | 0.02617 | -0.0265 | 41.8418
10 | 1.1268 | 0.02814 | -0.024 | 40.0426
10.5 | 1.1553 | 0.03046 | -0.0215 | 37.9284
11 | 1.1761 | 0.03408 | -0.0185 | 34.51
11.5 | 1.199 | 0.03729 | -0.0158 | 32.1534
12 | 1.2122 | 0.04173 | -0.0131 | 29.0486
12.5 | 1.2166 | 0.04673 | -0.0109 | 26.0347
13 | 1.2147 | 0.0523 | -0.0096 | 23.2256
13.5 | 1.1892 | 0.0615 | -0.0093 | 19.3366
14 | 1.1595 | 0.07232 | -0.0111 | 16.0329
14.5 | 1.1232 | 0.08569 | -0.0159 | 13.1077
15 | 1.0864 | 0.10109 | -0.0238 | 10.7469
15.5 | 1.0456 | 0.12005 | -0.0355 | 8.7097
16 | 0.9123 | 0.17629 | -0.065 | 5.175
16.5 | 0.9101 | 0.19041 | -0.0723 | 4.7797
17 | 0.7312 | 0.19032 | -0.0743 | 3.842
17.5 | 0.7346 | 0.19934 | -0.079 | 3.6852

## 39. Re 750k Mach 0.50 (1)
BIGFOIL.COM POLAR EXPORT
NACA65-412 a=0.6
NACA65-412 a=0.6 |  |  |  | Cl Max: | 1.209 | at alpha= | 20 | deg
JavaFoil+Calcfoil stall+Eppler ext transition |  |  |  | L/D Max: | 116.82 | at alpha= | 3.5 | deg
Re: | 750000 |  |  | Cd Min: | 0.00622 | at alpha= | 0 | deg
Mach: | 0.5 |  |  | Cl=0 at alpha= | -2.7647 | deg
|  |  |  | @ Cl=0.1, Cd= | 0.0087016
|  |  |  | @ Cl=0.4, Cd= | 0.0062374
|  |  |  | @ Cl=0.6, Cd= | 0.0070136
alpha (deg) | Cl | Cd | Cm | Cl/Cd
-20 | -0.937 | 0.20291 | -0.023 | -4.62
-19.5 | -0.909 | 0.19622 | -0.023 | -4.633
-19 | -0.882 | 0.19004 | -0.023 | -4.643
-18.5 | -0.856 | 0.18457 | -0.023 | -4.637
-18 | -0.829 | 0.18189 | -0.024 | -4.56
-17.5 | -0.803 | 0.17714 | -0.024 | -4.532
-17 | -0.775 | 0.17212 | -0.024 | -4.502
-16.5 | -0.747 | 0.16278 | -0.023 | -4.592
-16 | -0.721 | 0.15948 | -0.024 | -4.519
-15.5 | -0.694 | 0.16024 | -0.024 | -4.33
-15 | -0.667 | 0.15287 | -0.024 | -4.364
-14.5 | -0.64 | 0.14628 | -0.025 | -4.377
-14 | -0.612 | 0.13756 | -0.024 | -4.451
-13.5 | -0.585 | 0.13462 | -0.024 | -4.345
-13 | -0.558 | 0.12556 | -0.024 | -4.444
-12.5 | -0.531 | 0.12915 | -0.024 | -4.111
-12 | -0.504 | 0.11853 | -0.025 | -4.252
-11.5 | -0.477 | 0.11524 | -0.025 | -4.138
-11 | -0.449 | 0.11656 | -0.025 | -3.856
-10.5 | -0.422 | 0.10248 | -0.024 | -4.116
-10 | -0.395 | 0.09897 | -0.024 | -3.988
-9.5 | -0.368 | 0.09634 | -0.024 | -3.815
-9 | -0.34 | 0.09707 | -0.025 | -3.506
-8.5 | -0.313 | 0.09463 | -0.025 | -3.309
-8 | -0.286 | 0.09228 | -0.025 | -3.098
-7.5 | -0.258 | 0.08191 | -0.023 | -3.152
-7 | -0.231 | 0.07669 | -0.024 | -3.013
-6.5 | -0.204 | 0.04862 | -0.025 | -4.194
-6 | -0.282 | 0.04742 | -0.023 | -5.956
-5.5 | -0.263 | 0.04216 | -0.025 | -6.235
-5 | -0.226 | 0.03864 | -0.028 | -5.85
-4.5 | -0.181 | 0.03621 | -0.029 | -5.002
-4 | -0.132 | 0.03409 | -0.031 | -3.866
-3.5 | -0.08 | 0.03224 | -0.032 | -2.471
-3 | -0.032 | 0.00925 | -0.066 | -3.461
-2.5 | 0.036 | 0.00885 | -0.067 | 4.065
-2 | 0.105 | 0.00869 | -0.068 | 12.037
-1.5 | 0.174 | 0.00852 | -0.068 | 20.362
-1 | 0.243 | 0.00835 | -0.069 | 29.048
-0.5 | 0.312 | 0.00637 | -0.07 | 48.982
0 | 0.38 | 0.00622 | -0.071 | 61.11
0.5 | 0.449 | 0.00628 | -0.071 | 71.463
1 | 0.517 | 0.00684 | -0.072 | 75.532
1.5 | 0.585 | 0.00698 | -0.073 | 83.732
2 | 0.652 | 0.00713 | -0.074 | 91.48
2.5 | 0.72 | 0.00732 | -0.074 | 98.316
3 | 0.782 | 0.00747 | -0.075 | 104.677
3.5 | 0.845 | 0.00723 | -0.076 | 116.82
4 | 0.896 | 0.01397 | -0.075 | 64.116
4.5 | 0.953 | 0.01473 | -0.076 | 64.72
5 | 1.006 | 0.01567 | -0.077 | 64.229
5.5 | 1.054 | 0.01669 | -0.077 | 63.134
6 | 1.093 | 0.01783 | -0.078 | 61.278
6.5 | 1.111 | 0.01896 | -0.078 | 58.619
7 | 0.907 | 0.04795 | -0.032 | 18.913
7.5 | 0.797 | 0.05571 | -0.031 | 14.308
8 | 0.58 | 0.07963 | -0.03 | 7.281
8.5 | 0.606 | 0.08416 | -0.032 | 7.206
9 | 0.633 | 0.08724 | -0.033 | 7.254
9.5 | 0.66 | 0.09328 | -0.036 | 7.075
10 | 0.686 | 0.09841 | -0.037 | 6.973
10.5 | 0.712 | 0.10126 | -0.037 | 7.035
11 | 0.738 | 0.10829 | -0.037 | 6.818
11.5 | 0.766 | 0.12124 | -0.041 | 6.316
12 | 0.792 | 0.11736 | -0.041 | 6.747
12.5 | 0.818 | 0.12409 | -0.042 | 6.59
13 | 0.843 | 0.12667 | -0.042 | 6.659
13.5 | 0.871 | 0.1401 | -0.045 | 6.218
14 | 0.897 | 0.14038 | -0.046 | 6.389
14.5 | 0.922 | 0.14257 | -0.046 | 6.47
15 | 0.949 | 0.15465 | -0.048 | 6.134
15.5 | 0.976 | 0.16584 | -0.05 | 5.885
16 | 1.001 | 0.16841 | -0.05 | 5.946
16.5 | 1.027 | 0.17471 | -0.051 | 5.878
17 | 1.053 | 0.17906 | -0.053 | 5.882
17.5 | 1.08 | 0.18589 | -0.055 | 5.812
18 | 1.106 | 0.18923 | -0.055 | 5.843
18.5 | 1.131 | 0.19499 | -0.056 | 5.799
19 | 1.157 | 0.20094 | -0.057 | 5.758
19.5 | 1.185 | 0.20577 | -0.059 | 5.757
20 | 1.209 | 0.21018 | -0.06 | 5.754

## 40. Re 750k Mach 0.50 (2)
BIGFOIL.COM POLAR EXPORT
NACA65-412 a=0.6
NACA65-412 a=0.6 |  |  |  | Cl Max: | 1.085 | at alpha= | 20 | deg
XFOIL ncrit=9 |  |  |  | L/D Max: | 130.412 | at alpha= | 4 | deg
Re: | 750000 |  |  | Cd Min: | 0.289 | at alpha= | 20 | deg
Mach: | 0.5 |  |  | Cl=0 at alpha= | -2.9617 | deg
|  |  |  | @ Cl=0.1, Cd= | 0.0096905
|  |  |  | @ Cl=0.4, Cd= | 0.0069075
|  |  |  | @ Cl=0.6, Cd= | 0.0069499
alpha (deg) | Cl | Cd | Cm | Cl/Cd
-20 | -0.6819 | 0.25905 | 0.0352 | -2.6323
-19.5 | -0.6597 | 0.25082 | 0.0294 | -2.6302
-19 | -0.6365 | 0.24217 | 0.0246 | -2.6283
-18.5 | -0.6135 | 0.23457 | 0.0199 | -2.6154
-18 | -0.5905 | 0.22678 | 0.0148 | -2.6038
-17.5 | -0.5676 | 0.21864 | 0.0097 | -2.596
-17 | -0.5455 | 0.21013 | 0.0039 | -2.596
-16.5 | -0.5253 | 0.20195 | -0.002 | -2.6011
-16 | -0.5025 | 0.19317 | -0.006 | -2.6013
-15.5 | -0.4797 | 0.18562 | -0.0104 | -2.5843
-14.5 | -0.4276 | 0.16907 | -0.023 | -2.5291
-14 | -0.4155 | 0.16096 | -0.0278 | -2.5814
-13.5 | -0.4016 | 0.15326 | -0.0315 | -2.6204
-13 | -0.3814 | 0.14532 | -0.0338 | -2.6246
-12.5 | -0.3631 | 0.13824 | -0.0373 | -2.6266
-12 | -0.3506 | 0.13013 | -0.0426 | -2.6942
-11.5 | -0.3394 | 0.12196 | -0.0476 | -2.7829
-11 | -0.326 | 0.11372 | -0.052 | -2.8667
-10.5 | -0.3098 | 0.10627 | -0.0541 | -2.9152
-10 | -0.2953 | 0.09947 | -0.0574 | -2.9687
-9.5 | -0.2872 | 0.09114 | -0.0635 | -3.1512
-9 | -0.2785 | 0.08313 | -0.0685 | -3.3502
-8.5 | -0.2718 | 0.07476 | -0.0735 | -3.6356
-8 | -0.2805 | 0.06467 | -0.0794 | -4.3374
-7.5 | -0.2852 | 0.05527 | -0.0871 | -5.1601
-7 | -0.302 | 0.0485 | -0.0902 | -6.2268
-6.5 | -0.3087 | 0.04196 | -0.0907 | -7.357
-5.5 | -0.2821 | 0.02663 | -0.088 | -10.5933
-5 | -0.2429 | 0.0208 | -0.0855 | -11.6779
-4.5 | -0.1894 | 0.0167 | -0.0835 | -11.3413
-4 | -0.1281 | 0.014 | -0.082 | -9.15
-3.5 | -0.0671 | 0.01203 | -0.0805 | -5.5777
-3 | -0.0049 | 0.01085 | -0.0797 | -0.45161
-2.5 | 0.0591 | 0.01009 | -0.0791 | 5.8573
-2 | 0.1236 | 0.00946 | -0.0788 | 13.0655
-1.5 | 0.1881 | 0.00877 | -0.0789 | 21.4481
-1 | 0.2442 | 0.00711 | -0.0784 | 34.346
-0.5 | 0.3096 | 0.00699 | -0.0784 | 44.2918
0 | 0.3749 | 0.0069 | -0.0784 | 54.3333
0.5 | 0.442 | 0.00692 | -0.0788 | 63.8728
1 | 0.5084 | 0.00691 | -0.079 | 73.5745
1.5 | 0.5745 | 0.00693 | -0.0791 | 82.9004
2 | 0.6386 | 0.00698 | -0.0786 | 91.49
2.5 | 0.7015 | 0.00702 | -0.0775 | 99.9288
3 | 0.762 | 0.00704 | -0.0758 | 108.2386
3.5 | 0.8329 | 0.00688 | -0.0758 | 121.061
4 | 0.9181 | 0.00704 | -0.079 | 130.4119
4.5 | 0.9479 | 0.00857 | -0.0728 | 110.6068
5 | 0.9177 | 0.01169 | -0.058 | 78.503
5.5 | 0.9012 | 0.01511 | -0.0474 | 59.6426
6 | 0.926 | 0.0173 | -0.0422 | 53.526
6.5 | 0.9519 | 0.01964 | -0.0373 | 48.4674
7 | 0.9778 | 0.02217 | -0.0327 | 44.1046
7.5 | 1.0005 | 0.02504 | -0.028 | 39.9561
8 | 1.0163 | 0.02854 | -0.0229 | 35.6097
8.5 | 1.0445 | 0.0316 | -0.0183 | 33.0538
9 | 1.073 | 0.03516 | -0.0139 | 30.5176
9.5 | 1.084 | 0.0406 | -0.0098 | 26.6995
10 | 1.0815 | 0.04787 | -0.0066 | 22.5924
10.5 | 1.0612 | 0.05708 | -0.0057 | 18.5915
11 | 1.0311 | 0.0683 | -0.0078 | 15.0966
11.5 | 0.9988 | 0.0812 | -0.0132 | 12.3005
12 | 0.9665 | 0.0962 | -0.0219 | 10.0468
12.5 | 0.9362 | 0.11374 | -0.0333 | 8.2311
13 | 0.9158 | 0.13186 | -0.0441 | 6.9452
13.5 | 0.9066 | 0.1469 | -0.0527 | 6.1715
14 | 0.9059 | 0.16008 | -0.0602 | 5.659
14.5 | 0.9122 | 0.17121 | -0.0667 | 5.328
15 | 0.9191 | 0.18329 | -0.0734 | 5.0145
16 | 0.939 | 0.20799 | -0.0858 | 4.5146
16.5 | 0.955 | 0.2189 | -0.0919 | 4.3627
17 | 0.9696 | 0.2312 | -0.0996 | 4.1938
17.5 | 0.9885 | 0.24044 | -0.1051 | 4.1112
18 | 1.0085 | 0.24885 | -0.1099 | 4.0526
18.5 | 1.029 | 0.25761 | -0.114 | 3.9944
19 | 1.0475 | 0.26784 | -0.1201 | 3.9109
19.5 | 1.0662 | 0.27805 | -0.1267 | 3.8346
20 | 1.085 | 0.289 | -0.1337 | 3.7543

## 41. Re 1M Mach 0.00 (1)
BIGFOIL.COM POLAR EXPORT
NACA65-412 a=0.6
NACA65-412 a=0.6 |  |  |  | Cl Max: | 1.225 | at alpha= | 10 | deg
JavaFoil+Calcfoil stall+Eppler ext transition |  |  |  | L/D Max: | 145.586 | at alpha= | 4 | deg
Re: | 1000000 |  |  | Cd Min: | 0.00548 | at alpha= | 4 | deg
Mach: | 0 |  |  | Cl=0 at alpha= | -2.7627 | deg
|  |  |  | @ Cl=0.1, Cd= | 0.0079235
|  |  |  | @ Cl=0.4, Cd= | 0.0057151
|  |  |  | @ Cl=0.6, Cd= | 0.0059308
alpha (deg) | Cl | Cd | Cm | Cl/Cd
-17 | -0.452 | 0.15683 | -0.017 | -2.88
-16.5 | -0.471 | 0.14845 | -0.017 | -3.171
-16 | -0.49 | 0.14222 | -0.017 | -3.443
-15.5 | -0.508 | 0.13667 | -0.017 | -3.717
-15 | -0.526 | 0.12982 | -0.018 | -4.049
-14.5 | -0.542 | 0.11915 | -0.017 | -4.547
-14 | -0.556 | 0.11304 | -0.017 | -4.922
-13.5 | -0.569 | 0.10563 | -0.018 | -5.389
-13 | -0.579 | 0.09892 | -0.018 | -5.854
-12.5 | -0.586 | 0.09215 | -0.017 | -6.356
-12 | -0.587 | 0.08573 | -0.018 | -6.848
-11.5 | -0.583 | 0.08055 | -0.018 | -7.234
-11 | -0.575 | 0.07476 | -0.019 | -7.688
-10.5 | -0.563 | 0.07019 | -0.019 | -8.021
-10 | -0.547 | 0.06648 | -0.02 | -8.236
-9.5 | -0.528 | 0.06154 | -0.021 | -8.585
-9 | -0.505 | 0.05799 | -0.021 | -8.711
-8.5 | -0.478 | 0.05434 | -0.022 | -8.802
-8 | -0.446 | 0.051 | -0.022 | -8.744
-7.5 | -0.411 | 0.0477 | -0.023 | -8.625
-7 | -0.374 | 0.04471 | -0.024 | -8.375
-6.5 | -0.336 | 0.04197 | -0.026 | -8.002
-6 | -0.296 | 0.03895 | -0.028 | -7.591
-5.5 | -0.313 | 0.00936 | -0.054 | -33.419
-5 | -0.258 | 0.00912 | -0.054 | -28.295
-4.5 | -0.202 | 0.00886 | -0.055 | -22.792
-4 | -0.145 | 0.0086 | -0.056 | -16.833
-3.5 | -0.087 | 0.0084 | -0.056 | -10.32
-3 | -0.028 | 0.00822 | -0.057 | -3.396
-2.5 | 0.031 | 0.00808 | -0.058 | 3.872
-2 | 0.091 | 0.00794 | -0.059 | 11.434
-1.5 | 0.151 | 0.00783 | -0.059 | 19.216
-1 | 0.21 | 0.00582 | -0.06 | 36.108
-0.5 | 0.27 | 0.00586 | -0.061 | 46.163
0 | 0.33 | 0.00589 | -0.061 | 56.07
0.5 | 0.39 | 0.00571 | -0.062 | 68.203
1 | 0.449 | 0.00574 | -0.063 | 78.18
1.5 | 0.508 | 0.00584 | -0.063 | 87.065
2 | 0.568 | 0.00592 | -0.064 | 95.939
2.5 | 0.627 | 0.00594 | -0.065 | 105.528
3 | 0.684 | 0.00564 | -0.065 | 121.108
3.5 | 0.741 | 0.00571 | -0.066 | 129.865
4 | 0.798 | 0.00548 | -0.067 | 145.586
4.5 | 0.844 | 0.01163 | -0.067 | 72.528
5 | 0.896 | 0.0121 | -0.067 | 74.053
5.5 | 0.947 | 0.01265 | -0.068 | 74.84
6 | 0.995 | 0.01315 | -0.068 | 75.685
6.5 | 1.04 | 0.01379 | -0.069 | 75.433
7 | 1.081 | 0.01445 | -0.07 | 74.806
7.5 | 1.118 | 0.01517 | -0.07 | 73.7
8 | 1.151 | 0.01602 | -0.071 | 71.84
8.5 | 1.178 | 0.01684 | -0.071 | 69.963
9 | 1.201 | 0.01777 | -0.072 | 67.576
9.5 | 1.217 | 0.01897 | -0.072 | 64.148
10 | 1.225 | 0.02005 | -0.073 | 61.106
10.5 | 1.222 | 0.02108 | -0.073 | 57.934
11 | 1.017 | 0.06982 | -0.04 | 14.56
11.5 | 1.001 | 0.07671 | -0.036 | 13.046
12 | 0.983 | 0.08234 | -0.034 | 11.935
12.5 | 0.961 | 0.08784 | -0.034 | 10.942
13 | 0.935 | 0.09349 | -0.033 | 10
13.5 | 0.906 | 0.10122 | -0.033 | 8.948
14 | 0.874 | 0.10832 | -0.031 | 8.064
14.5 | 0.84 | 0.11663 | -0.033 | 7.205
15 | 0.805 | 0.12417 | -0.033 | 6.486

## 42. Re 1M Mach 0.00 (2)
BIGFOIL.COM POLAR EXPORT
NACA65-412 a=0.6
NACA65-412 a=0.6 |  |  |  | Cl Max: | 1.3659 | at alpha= | 15 | deg
XFOIL ncrit=9 |  |  |  | L/D Max: | 138.104 | at alpha= | 4 | deg
Re: | 1000000 |  |  | Cd Min: | 0.24924 | at alpha= | 20 | deg
Mach: | 0 |  |  | Cl=0 at alpha= | -2.8918 | deg
|  |  |  | @ Cl=0.1, Cd= | 0.0078508
|  |  |  | @ Cl=0.4, Cd= | 0.0054854
|  |  |  | @ Cl=0.6, Cd= | 0.0054322
alpha (deg) | Cl | Cd | Cm | Cl/Cd
-20 | -0.6238 | 0.23238 | 0.0265 | -2.6844
-19.5 | -0.6062 | 0.22664 | 0.0225 | -2.6747
-19 | -0.5887 | 0.22042 | 0.0184 | -2.6708
-18.5 | -0.5714 | 0.21394 | 0.0143 | -2.6708
-18 | -0.5552 | 0.20599 | 0.0096 | -2.6953
-17.5 | -0.5407 | 0.19831 | 0.005 | -2.7265
-17 | -0.5253 | 0.19095 | 0.0008 | -2.751
-16.5 | -0.5087 | 0.18423 | -0.0023 | -2.7612
-16 | -0.4922 | 0.17804 | -0.0059 | -2.7645
-15.5 | -0.4767 | 0.17116 | -0.0096 | -2.7851
-15 | -0.4634 | 0.16302 | -0.0139 | -2.8426
-14.5 | -0.4548 | 0.1541 | -0.0188 | -2.9513
-14 | -0.4451 | 0.14538 | -0.0231 | -3.0616
-13 | -0.4109 | 0.13065 | -0.0321 | -3.145
-12.5 | -0.3973 | 0.12116 | -0.0394 | -3.2791
-12 | -0.3943 | 0.11217 | -0.0431 | -3.5152
-11.5 | -0.4042 | 0.10058 | -0.0478 | -4.0187
-11 | -0.3992 | 0.0937 | -0.0509 | -4.2604
-10.5 | -0.3898 | 0.08798 | -0.0537 | -4.4306
-10 | -0.3875 | 0.08067 | -0.0576 | -4.8035
-9.5 | -0.4017 | 0.06972 | -0.0647 | -5.7616
-9 | -0.4539 | 0.0571 | -0.0728 | -7.9492
-8.5 | -0.5637 | 0.02601 | -0.0683 | -21.6724
-7.5 | -0.4768 | 0.02224 | -0.0673 | -21.4388
-7 | -0.4339 | 0.01846 | -0.0661 | -23.5049
-6.5 | -0.385 | 0.01584 | -0.0656 | -24.3056
-6 | -0.3336 | 0.01406 | -0.0652 | -23.7269
-5.5 | -0.281 | 0.01275 | -0.065 | -22.0392
-5 | -0.2303 | 0.01111 | -0.0646 | -20.7291
-4.5 | -0.1768 | 0.0104 | -0.0646 | -17
-4 | -0.1222 | 0.00976 | -0.0647 | -12.5205
-3.5 | -0.0675 | 0.00914 | -0.0648 | -7.3851
-3 | -0.0122 | 0.00867 | -0.065 | -1.4072
-2.5 | 0.0442 | 0.0083 | -0.0653 | 5.3253
-2 | 0.1001 | 0.00785 | -0.0657 | 12.7516
-1.5 | 0.1497 | 0.00616 | -0.0659 | 24.3019
-1 | 0.2058 | 0.00588 | -0.0662 | 35
-0.5 | 0.2621 | 0.00572 | -0.0665 | 45.8217
0 | 0.3176 | 0.00556 | -0.0666 | 57.1223
0.5 | 0.3744 | 0.00549 | -0.067 | 68.1967
1 | 0.4306 | 0.00548 | -0.0672 | 78.5766
1.5 | 0.4865 | 0.00544 | -0.0674 | 89.4301
2 | 0.5411 | 0.00543 | -0.0672 | 99.6501
2.5 | 0.5943 | 0.00543 | -0.0666 | 109.4475
3 | 0.6463 | 0.00545 | -0.0658 | 118.5872
3.5 | 0.7042 | 0.00544 | -0.0663 | 129.4485
4 | 0.772 | 0.00559 | -0.0693 | 138.1038
4.5 | 0.836 | 0.00606 | -0.0717 | 137.9538
5 | 0.8609 | 0.00808 | -0.0671 | 106.547
5.5 | 0.8851 | 0.01027 | -0.0628 | 86.1831
6 | 0.9172 | 0.01176 | -0.0595 | 77.9932
6.5 | 0.9578 | 0.01259 | -0.0573 | 76.0763
7 | 0.9963 | 0.01343 | -0.0549 | 74.1847
7.5 | 1.0235 | 0.01448 | -0.0504 | 70.6837
8 | 1.0555 | 0.01541 | -0.0472 | 68.4945
8.5 | 1.0848 | 0.01661 | -0.0439 | 65.3101
9 | 1.1046 | 0.01851 | -0.0396 | 59.6759
9.5 | 1.136 | 0.01981 | -0.0371 | 57.3448
10 | 1.1667 | 0.02122 | -0.0348 | 54.9811
10.5 | 1.1905 | 0.02318 | -0.0319 | 51.3589
11 | 1.2102 | 0.02561 | -0.0287 | 47.255
11.5 | 1.2377 | 0.02746 | -0.0266 | 45.0728
12 | 1.2644 | 0.02942 | -0.0247 | 42.9776
12.5 | 1.288 | 0.03168 | -0.0229 | 40.6566
13 | 1.2989 | 0.0353 | -0.0201 | 36.796
13.5 | 1.3208 | 0.03787 | -0.0186 | 34.8772
14 | 1.3375 | 0.04106 | -0.0171 | 32.5743
14.5 | 1.3561 | 0.04413 | -0.0161 | 30.7297
15 | 1.3659 | 0.04833 | -0.0151 | 28.2619
15.5 | 1.3655 | 0.05399 | -0.0144 | 25.2917
16 | 1.3484 | 0.06225 | -0.0143 | 21.661
16.5 | 1.3428 | 0.06953 | -0.0153 | 19.3125
17 | 1.3335 | 0.07794 | -0.0176 | 17.1093
17.5 | 1.3169 | 0.08821 | -0.0213 | 14.9291
18 | 1.2871 | 0.1018 | -0.0274 | 12.6434
18.5 | 1.2469 | 0.11891 | -0.0366 | 10.4861
19 | 1.1952 | 0.14066 | -0.0498 | 8.4971
20 | 0.9694 | 0.24924 | -0.1039 | 3.8894

## 43. Re 1M Mach 0.10 (1)
BIGFOIL.COM POLAR EXPORT
NACA65-412 a=0.6
NACA65-412 a=0.6 |  |  |  | Cl Max: | 1.22 | at alpha= | 10 | deg
JavaFoil+Calcfoil stall+Eppler ext transition |  |  |  | L/D Max: | 145.474 | at alpha= | 4 | deg
Re: | 1000000 |  |  | Cd Min: | 0.00541 | at alpha= | 3.5 | deg
Mach: | 0.1 |  |  | Cl=0 at alpha= | -2.7627 | deg
|  |  |  | @ Cl=0.1, Cd= | 0.0079435
|  |  |  | @ Cl=0.4, Cd= | 0.005715
|  |  |  | @ Cl=0.6, Cd= | 0.0059542
alpha (deg) | Cl | Cd | Cm | Cl/Cd
-17 | -0.406 | 0.16515 | -0.017 | -2.46
-16.5 | -0.428 | 0.15579 | -0.017 | -2.748
-16 | -0.45 | 0.14585 | -0.017 | -3.084
-15.5 | -0.471 | 0.13893 | -0.017 | -3.393
-15 | -0.492 | 0.1319 | -0.018 | -3.731
-14.5 | -0.512 | 0.1217 | -0.018 | -4.205
-14 | -0.53 | 0.11661 | -0.018 | -4.545
-13.5 | -0.546 | 0.10893 | -0.018 | -5.011
-13 | -0.559 | 0.10177 | -0.018 | -5.495
-12.5 | -0.569 | 0.09449 | -0.018 | -6.026
-12 | -0.574 | 0.08738 | -0.018 | -6.565
-11.5 | -0.572 | 0.08096 | -0.018 | -7.064
-11 | -0.566 | 0.0762 | -0.018 | -7.432
-10.5 | -0.557 | 0.07088 | -0.019 | -7.856
-10 | -0.543 | 0.06654 | -0.02 | -8.164
-9.5 | -0.525 | 0.06205 | -0.02 | -8.466
-9 | -0.503 | 0.05827 | -0.021 | -8.64
-8.5 | -0.478 | 0.05464 | -0.022 | -8.74
-8 | -0.446 | 0.05121 | -0.022 | -8.707
-7.5 | -0.412 | 0.04801 | -0.023 | -8.578
-7 | -0.375 | 0.04493 | -0.024 | -8.346
-6.5 | -0.337 | 0.04205 | -0.025 | -8.004
-6 | -0.296 | 0.03941 | -0.027 | -7.515
-5.5 | -0.314 | 0.00937 | -0.054 | -33.511
-5 | -0.259 | 0.00913 | -0.055 | -28.376
-4.5 | -0.203 | 0.0089 | -0.055 | -22.784
-4 | -0.145 | 0.00866 | -0.056 | -16.791
-3.5 | -0.087 | 0.00842 | -0.057 | -10.347
-3 | -0.028 | 0.00822 | -0.057 | -3.416
-2.5 | 0.031 | 0.00807 | -0.058 | 3.894
-2 | 0.091 | 0.00796 | -0.059 | 11.464
-1.5 | 0.151 | 0.00785 | -0.06 | 19.264
-1 | 0.211 | 0.00583 | -0.06 | 36.242
-0.5 | 0.272 | 0.00589 | -0.061 | 46.145
0 | 0.332 | 0.00592 | -0.062 | 56.027
0.5 | 0.391 | 0.0057 | -0.062 | 68.653
1 | 0.451 | 0.0058 | -0.063 | 77.836
1.5 | 0.511 | 0.00583 | -0.064 | 87.658
2 | 0.571 | 0.00591 | -0.064 | 96.529
2.5 | 0.63 | 0.006 | -0.065 | 105.061
3 | 0.687 | 0.00564 | -0.066 | 121.879
3.5 | 0.745 | 0.00541 | -0.067 | 137.679
4 | 0.801 | 0.00551 | -0.067 | 145.474
4.5 | 0.847 | 0.0117 | -0.067 | 72.422
5 | 0.9 | 0.01217 | -0.068 | 73.932
5.5 | 0.951 | 0.01273 | -0.068 | 74.661
6 | 0.999 | 0.01325 | -0.069 | 75.428
6.5 | 1.044 | 0.0139 | -0.069 | 75.121
7 | 1.085 | 0.01458 | -0.07 | 74.399
7.5 | 1.121 | 0.01531 | -0.07 | 73.212
8 | 1.153 | 0.01618 | -0.071 | 71.261
8.5 | 1.179 | 0.01704 | -0.072 | 69.209
9 | 1.2 | 0.01802 | -0.072 | 66.603
9.5 | 1.214 | 0.01919 | -0.072 | 63.292
10 | 1.22 | 0.02018 | -0.073 | 60.476
10.5 | 1.019 | 0.06493 | -0.042 | 15.691
11 | 1.004 | 0.07152 | -0.037 | 14.038
11.5 | 0.986 | 0.07749 | -0.034 | 12.731
12 | 0.965 | 0.08309 | -0.034 | 11.616
12.5 | 0.939 | 0.08817 | -0.034 | 10.652
13 | 0.909 | 0.09485 | -0.034 | 9.584
13.5 | 0.874 | 0.10331 | -0.032 | 8.463
14 | 0.838 | 0.11221 | -0.032 | 7.47
14.5 | 0.8 | 0.12044 | -0.032 | 6.641
15 | 0.76 | 0.1251 | -0.032 | 6.079

## 44. Re 1M Mach 0.10 (2)
BIGFOIL.COM POLAR EXPORT
NACA65-412 a=0.6
NACA65-412 a=0.6 |  |  |  | Cl Max: | 1.3526 | at alpha= | 15 | deg
XFOIL ncrit=9 |  |  |  | L/D Max: | 138.096 | at alpha= | 4 | deg
Re: | 1000000 |  |  | Cd Min: | 0.25045 | at alpha= | 20 | deg
Mach: | 0.1 |  |  | Cl=0 at alpha= | -2.8926 | deg
|  |  |  | @ Cl=0.1, Cd= | 0.0079167
|  |  |  | @ Cl=0.4, Cd= | 0.00551
|  |  |  | @ Cl=0.6, Cd= | 0.0054504
alpha (deg) | Cl | Cd | Cm | Cl/Cd
-20 | -0.6254 | 0.23315 | 0.0268 | -2.6824
-19.5 | -0.6076 | 0.22735 | 0.0228 | -2.6725
-19 | -0.5899 | 0.22109 | 0.0186 | -2.6681
-18.5 | -0.5724 | 0.21455 | 0.0145 | -2.6679
-18 | -0.556 | 0.2066 | 0.0098 | -2.6912
-17.5 | -0.5413 | 0.19891 | 0.0051 | -2.7213
-17 | -0.5257 | 0.19154 | 0.0009 | -2.7446
-16.5 | -0.5087 | 0.18482 | -0.0022 | -2.7524
-16 | -0.4921 | 0.17859 | -0.0058 | -2.7555
-15.5 | -0.4764 | 0.17169 | -0.0096 | -2.7748
-15 | -0.4628 | 0.1635 | -0.014 | -2.8306
-14.5 | -0.4538 | 0.15467 | -0.0188 | -2.934
-14 | -0.4438 | 0.14598 | -0.0231 | -3.0401
-13 | -0.4059 | 0.13091 | -0.0331 | -3.1006
-12.5 | -0.3959 | 0.12194 | -0.0391 | -3.2467
-12 | -0.3923 | 0.11297 | -0.0429 | -3.4726
-11.5 | -0.4002 | 0.10171 | -0.0475 | -3.9347
-11 | -0.3946 | 0.09486 | -0.0506 | -4.1598
-10.5 | -0.3845 | 0.08916 | -0.0533 | -4.3125
-10 | -0.3814 | 0.0819 | -0.0572 | -4.6569
-8.5 | -0.5539 | 0.02877 | -0.0701 | -19.2527
-8 | -0.5245 | 0.02415 | -0.0685 | -21.7184
-7.5 | -0.4761 | 0.02329 | -0.0684 | -20.4422
-6.5 | -0.3866 | 0.0163 | -0.0663 | -23.7178
-6 | -0.3352 | 0.01432 | -0.0658 | -23.4078
-5.5 | -0.2807 | 0.01357 | -0.0658 | -20.6853
-5 | -0.2314 | 0.01122 | -0.0652 | -20.6239
-4.5 | -0.1776 | 0.01049 | -0.0651 | -16.9304
-4 | -0.1227 | 0.00981 | -0.0651 | -12.5076
-3.5 | -0.0675 | 0.00923 | -0.0652 | -7.3131
-3 | -0.0122 | 0.00869 | -0.0654 | -1.4039
-2.5 | 0.0446 | 0.00833 | -0.0658 | 5.3541
-2 | 0.1009 | 0.00791 | -0.0661 | 12.756
-1.5 | 0.1508 | 0.00619 | -0.0663 | 24.3619
-1 | 0.2071 | 0.00589 | -0.0666 | 35.1613
-0.5 | 0.2637 | 0.00575 | -0.0669 | 45.8609
0 | 0.3196 | 0.00558 | -0.067 | 57.276
0.5 | 0.3767 | 0.00551 | -0.0674 | 68.3666
1 | 0.4332 | 0.00551 | -0.0676 | 78.6207
1.5 | 0.4895 | 0.00546 | -0.0678 | 89.652
2 | 0.5445 | 0.00546 | -0.0676 | 99.7253
2.5 | 0.5981 | 0.00545 | -0.0671 | 109.7431
3 | 0.6504 | 0.00546 | -0.0662 | 119.1209
3.5 | 0.7081 | 0.00545 | -0.0665 | 129.9266
4 | 0.7761 | 0.00562 | -0.0695 | 138.0961
4.5 | 0.8404 | 0.00612 | -0.072 | 137.3203
5 | 0.8639 | 0.00823 | -0.0671 | 104.9696
5.5 | 0.8874 | 0.01044 | -0.0625 | 85
6 | 0.9203 | 0.01185 | -0.0592 | 77.6624
6.5 | 0.9604 | 0.01269 | -0.0569 | 75.6816
7 | 0.9967 | 0.01356 | -0.0539 | 73.5029
7.5 | 1.0232 | 0.01465 | -0.0494 | 69.843
8 | 1.0553 | 0.01564 | -0.0461 | 67.4744
8.5 | 1.0838 | 0.01695 | -0.0427 | 63.941
9 | 1.1045 | 0.01887 | -0.0386 | 58.5321
9.5 | 1.1354 | 0.02026 | -0.036 | 56.0415
10 | 1.166 | 0.02174 | -0.0336 | 53.6339
10.5 | 1.1849 | 0.02415 | -0.0302 | 49.0642
11 | 1.2097 | 0.02627 | -0.0275 | 46.0487
11.5 | 1.2364 | 0.02827 | -0.0253 | 43.7354
12 | 1.2628 | 0.03032 | -0.0234 | 41.6491
12.5 | 1.2788 | 0.03341 | -0.0209 | 38.276
13 | 1.2968 | 0.03645 | -0.0188 | 35.5775
13.5 | 1.3159 | 0.03942 | -0.0171 | 33.3815
14 | 1.331 | 0.04291 | -0.0156 | 31.0184
14.5 | 1.3475 | 0.04633 | -0.0147 | 29.0848
15 | 1.3526 | 0.05129 | -0.0138 | 26.3716
15.5 | 1.3285 | 0.06027 | -0.0132 | 22.0425
16 | 1.325 | 0.06724 | -0.014 | 19.7055
16.5 | 1.311 | 0.07627 | -0.0161 | 17.1889
17 | 1.2909 | 0.08707 | -0.02 | 14.826
17.5 | 1.2626 | 0.10048 | -0.0261 | 12.5657
18 | 1.2198 | 0.11828 | -0.0358 | 10.3128
18.5 | 1.1646 | 0.14134 | -0.0499 | 8.2397
19 | 0.9488 | 0.23031 | -0.0936 | 4.1197
19.5 | 0.9613 | 0.23935 | -0.0986 | 4.0163
20 | 0.9725 | 0.25045 | -0.1049 | 3.883

## 45. Re 1M Mach 0.25 (1)
BIGFOIL.COM POLAR EXPORT
NACA65-412 a=0.6
NACA65-412 a=0.6 |  |  |  | Cl Max: | 1.187 | at alpha= | 9 | deg
JavaFoil+Calcfoil stall+Eppler ext transition |  |  |  | L/D Max: | 145.858 | at alpha= | 4 | deg
Re: | 1000000 |  |  | Cd Min: | 0.00543 | at alpha= | 3 | deg
Mach: | 0.25 |  |  | Cl=0 at alpha= | -2.7623 | deg
|  |  |  | @ Cl=0.1, Cd= | 0.0080021
|  |  |  | @ Cl=0.4, Cd= | 0.005769
|  |  |  | @ Cl=0.6, Cd= | 0.13132
alpha (deg) | Cl | Cd | Cm | Cl/Cd
-15 | -0.133 | 0.14907 | -0.019 | -0.895
-14.5 | -0.218 | 0.13923 | -0.019 | -1.563
-14 | -0.279 | 0.13015 | -0.019 | -2.143
-13.5 | -0.333 | 0.12375 | -0.019 | -2.689
-13 | -0.381 | 0.11083 | -0.019 | -3.437
-12.5 | -0.423 | 0.1058 | -0.019 | -4.001
-12 | -0.456 | 0.09581 | -0.019 | -4.756
-11.5 | -0.478 | 0.09259 | -0.019 | -5.157
-11 | -0.493 | 0.08234 | -0.018 | -5.987
-10.5 | -0.502 | 0.07639 | -0.018 | -6.567
-10 | -0.504 | 0.06992 | -0.019 | -7.203
-9.5 | -0.499 | 0.06485 | -0.02 | -7.689
-9 | -0.487 | 0.06054 | -0.02 | -8.041
-8.5 | -0.469 | 0.05595 | -0.021 | -8.38
-8 | -0.442 | 0.05288 | -0.022 | -8.365
-7.5 | -0.412 | 0.04921 | -0.023 | -8.365
-7 | -0.378 | 0.04572 | -0.024 | -8.258
-6.5 | -0.34 | 0.04296 | -0.025 | -7.922
-6 | -0.301 | 0.04007 | -0.027 | -7.5
-5.5 | -0.32 | 0.00951 | -0.056 | -33.639
-5 | -0.265 | 0.00926 | -0.056 | -28.593
-4.5 | -0.208 | 0.00899 | -0.057 | -23.09
-4 | -0.149 | 0.00876 | -0.058 | -17.016
-3.5 | -0.089 | 0.00854 | -0.058 | -10.456
-3 | -0.029 | 0.00837 | -0.059 | -3.442
-2.5 | 0.032 | 0.00815 | -0.06 | 3.963
-2 | 0.094 | 0.00801 | -0.061 | 11.702
-1.5 | 0.155 | 0.00793 | -0.061 | 19.596
-1 | 0.217 | 0.0059 | -0.062 | 36.778
-0.5 | 0.279 | 0.0059 | -0.063 | 47.36
0 | 0.341 | 0.00574 | -0.063 | 59.358
0.5 | 0.402 | 0.00577 | -0.064 | 69.703
1 | 0.464 | 0.00581 | -0.065 | 79.811
1.5 | 0.525 | 0.00591 | -0.065 | 88.884
2 | 0.586 | 0.00601 | -0.066 | 97.574
2.5 | 0.648 | 0.00607 | -0.067 | 106.718
3 | 0.706 | 0.00543 | -0.068 | 129.867
3.5 | 0.764 | 0.00553 | -0.068 | 138.194
4 | 0.822 | 0.00564 | -0.069 | 145.858
4.5 | 0.868 | 0.01209 | -0.069 | 71.784
5 | 0.921 | 0.01263 | -0.069 | 72.889
5.5 | 0.972 | 0.01326 | -0.07 | 73.295
6 | 1.02 | 0.01381 | -0.071 | 73.895
6.5 | 1.064 | 0.01453 | -0.071 | 73.254
7 | 1.102 | 0.01532 | -0.072 | 71.934
7.5 | 1.134 | 0.0162 | -0.072 | 70.011
8 | 1.16 | 0.01712 | -0.073 | 67.716
8.5 | 1.178 | 0.01812 | -0.073 | 64.988
9 | 1.187 | 0.01925 | -0.074 | 61.642
9.5 | 1.186 | 0.02058 | -0.074 | 57.606
10 | 0.98 | 0.06485 | -0.037 | 15.109
10.5 | 0.953 | 0.07064 | -0.034 | 13.495
11 | 0.917 | 0.07715 | -0.033 | 11.884
11.5 | 0.87 | 0.0839 | -0.032 | 10.367
12 | 0.813 | 0.09291 | -0.03 | 8.753
12.5 | 0.748 | 0.10195 | -0.03 | 7.339
13 | 0.676 | 0.10854 | -0.03 | 6.225
13.5 | 0.597 | 0.11591 | -0.031 | 5.15
14 | 0.513 | 0.13132 | -0.032 | 3.906

## 46. Re 1M Mach 0.25 (2)
BIGFOIL.COM POLAR EXPORT
NACA65-412 a=0.6
NACA65-412 a=0.6 |  |  |  | Cl Max: | 1.2581 | at alpha= | 13 | deg
XFOIL ncrit=9 |  |  |  | L/D Max: | 138.974 | at alpha= | 4 | deg
Re: | 1000000 |  |  | Cd Min: | 0.23749 | at alpha= | -20 | deg
Mach: | 0.25 |  |  | Cl=0 at alpha= | -2.8992 | deg
|  |  |  | @ Cl=0.1, Cd= | 0.0081511
|  |  |  | @ Cl=0.4, Cd= | 0.0056327
|  |  |  | @ Cl=0.6, Cd= | 0.0055703
alpha (deg) | Cl | Cd | Cm | Cl/Cd
-20 | -0.6345 | 0.23749 | 0.0285 | -2.6717
-19.5 | -0.6159 | 0.23136 | 0.0242 | -2.6621
-19 | -0.5972 | 0.22482 | 0.0198 | -2.6563
-18.5 | -0.5787 | 0.21795 | 0.0155 | -2.6552
-18 | -0.561 | 0.20996 | 0.0107 | -2.6719
-17.5 | -0.5452 | 0.2022 | 0.0058 | -2.6963
-17 | -0.5284 | 0.19472 | 0.0015 | -2.7136
-16.5 | -0.5097 | 0.18804 | -0.0016 | -2.7106
-16 | -0.4921 | 0.18154 | -0.0055 | -2.7107
-15.5 | -0.4754 | 0.17448 | -0.0095 | -2.7247
-15 | -0.4607 | 0.16609 | -0.0142 | -2.7738
-14.5 | -0.4494 | 0.15755 | -0.019 | -2.8524
-13.5 | -0.416 | 0.13983 | -0.0298 | -2.975
-13 | -0.3952 | 0.13389 | -0.0337 | -2.9517
-12.5 | -0.3893 | 0.12561 | -0.0381 | -3.0993
-12 | -0.3828 | 0.11679 | -0.0422 | -3.2777
-11.5 | -0.3831 | 0.10669 | -0.0465 | -3.5908
-11 | -0.3735 | 0.10021 | -0.0493 | -3.7272
-10.5 | -0.3615 | 0.09427 | -0.0522 | -3.8347
-10 | -0.3561 | 0.08687 | -0.056 | -4.0992
-9.5 | -0.3595 | 0.07585 | -0.0633 | -4.7396
-7.5 | -0.4346 | 0.03644 | -0.076 | -11.9265
-7 | -0.4241 | 0.02668 | -0.0734 | -15.8958
-6.5 | -0.391 | 0.0198 | -0.071 | -19.7475
-6 | -0.3432 | 0.01619 | -0.0697 | -21.1983
-5.5 | -0.2891 | 0.01419 | -0.0691 | -20.3735
-5 | -0.2371 | 0.01194 | -0.0683 | -19.8576
-4.5 | -0.1817 | 0.01094 | -0.068 | -16.6088
-4 | -0.1255 | 0.01013 | -0.0678 | -12.3889
-3.5 | -0.0684 | 0.00962 | -0.0677 | -7.1102
-3 | -0.0118 | 0.00883 | -0.0677 | -1.3364
-2.5 | 0.0467 | 0.00849 | -0.068 | 5.5006
-2 | 0.1049 | 0.00812 | -0.0683 | 12.9187
-1.5 | 0.1575 | 0.00653 | -0.0685 | 24.1194
-1 | 0.2141 | 0.00598 | -0.0687 | 35.8027
0 | 0.3304 | 0.00567 | -0.0692 | 58.2716
0.5 | 0.3893 | 0.00564 | -0.0696 | 69.0248
1 | 0.448 | 0.0056 | -0.0699 | 80
1.5 | 0.5062 | 0.00556 | -0.0701 | 91.0432
2 | 0.5632 | 0.00559 | -0.0699 | 100.7513
2.5 | 0.6192 | 0.00556 | -0.0695 | 111.3669
3 | 0.6732 | 0.00557 | -0.0685 | 120.8618
3.5 | 0.7293 | 0.00555 | -0.0679 | 131.4054
4 | 0.7991 | 0.00575 | -0.0707 | 138.9739
4.5 | 0.8629 | 0.00651 | -0.0727 | 132.5499
5 | 0.8787 | 0.00905 | -0.0663 | 97.0939
5.5 | 0.8986 | 0.01124 | -0.0608 | 79.9466
6 | 0.9331 | 0.0124 | -0.0571 | 75.25
6.5 | 0.9665 | 0.01328 | -0.053 | 72.7786
7 | 0.9936 | 0.01449 | -0.0483 | 68.5714
7.5 | 1.0228 | 0.0158 | -0.0443 | 64.7342
8 | 1.0543 | 0.01715 | -0.0409 | 61.4752
8.5 | 1.0763 | 0.01917 | -0.0367 | 56.145
9 | 1.1021 | 0.02113 | -0.0331 | 52.1581
9.5 | 1.131 | 0.023 | -0.0301 | 49.1739
10 | 1.1586 | 0.02504 | -0.0273 | 46.27
10.5 | 1.1757 | 0.02812 | -0.0236 | 41.8101
11 | 1.2025 | 0.03052 | -0.0209 | 39.4004
11.5 | 1.2264 | 0.03321 | -0.0184 | 36.9286
12 | 1.2364 | 0.03749 | -0.0154 | 32.9795
12.5 | 1.2502 | 0.04157 | -0.0129 | 30.0746
13 | 1.2581 | 0.04633 | -0.011 | 27.1552
13.5 | 1.2553 | 0.05254 | -0.0097 | 23.8923
14 | 1.2467 | 0.0598 | -0.0095 | 20.8478
14.5 | 1.2339 | 0.0682 | -0.0109 | 18.0924
15 | 1.2048 | 0.08002 | -0.0146 | 15.0562
15.5 | 1.1694 | 0.09442 | -0.0212 | 12.3851
16 | 1.1298 | 0.11181 | -0.031 | 10.1046
17 | 0.9257 | 0.1973 | -0.0772 | 4.6918
17.5 | 0.9297 | 0.20993 | -0.0838 | 4.4286
18 | 0.9397 | 0.21791 | -0.0883 | 4.3123

## 47. Re 1M Mach 0.50 (1)
BIGFOIL.COM POLAR EXPORT
NACA65-412 a=0.6
NACA65-412 a=0.6 |  |  |  | Cl Max: | 1.21 | at alpha= | 20 | deg
JavaFoil+Calcfoil stall+Eppler ext transition |  |  |  | L/D Max: | 126.299 | at alpha= | 3.5 | deg
Re: | 1000000 |  |  | Cd Min: | 0.00592 | at alpha= | 1 | deg
Mach: | 0.5 |  |  | Cl=0 at alpha= | -2.7647 | deg
|  |  |  | @ Cl=0.1, Cd= | 0.0084194
|  |  |  | @ Cl=0.4, Cd= | 0.0060024
|  |  |  | @ Cl=0.6, Cd= | 0.0061356
alpha (deg) | Cl | Cd | Cm | Cl/Cd
-20 | -0.938 | 0.19472 | -0.024 | -4.816
-19.5 | -0.909 | 0.18739 | -0.023 | -4.852
-19 | -0.883 | 0.18164 | -0.023 | -4.858
-18.5 | -0.856 | 0.17443 | -0.024 | -4.907
-18 | -0.829 | 0.17219 | -0.024 | -4.817
-17.5 | -0.803 | 0.16746 | -0.024 | -4.795
-17 | -0.775 | 0.16211 | -0.024 | -4.782
-16.5 | -0.748 | 0.15409 | -0.023 | -4.851
-16 | -0.721 | 0.14974 | -0.024 | -4.813
-15.5 | -0.694 | 0.14916 | -0.024 | -4.652
-15 | -0.667 | 0.14145 | -0.024 | -4.716
-14.5 | -0.64 | 0.13866 | -0.025 | -4.617
-14 | -0.612 | 0.13076 | -0.024 | -4.684
-13.5 | -0.585 | 0.12803 | -0.024 | -4.569
-13 | -0.558 | 0.11881 | -0.024 | -4.697
-12.5 | -0.531 | 0.11918 | -0.024 | -4.456
-12 | -0.504 | 0.11192 | -0.025 | -4.503
-11.5 | -0.477 | 0.10867 | -0.025 | -4.389
-11 | -0.45 | 0.10728 | -0.025 | -4.191
-10.5 | -0.422 | 0.09681 | -0.024 | -4.358
-10 | -0.395 | 0.09397 | -0.024 | -4.201
-9.5 | -0.368 | 0.09156 | -0.025 | -4.015
-9 | -0.34 | 0.09193 | -0.025 | -3.703
-8.5 | -0.313 | 0.08949 | -0.025 | -3.5
-8 | -0.286 | 0.08715 | -0.026 | -3.281
-7.5 | -0.258 | 0.07596 | -0.024 | -3.4
-7 | -0.231 | 0.05363 | -0.025 | -4.309
-6.5 | -0.204 | 0.04747 | -0.026 | -4.298
-6 | -0.282 | 0.04613 | -0.024 | -6.124
-5.5 | -0.263 | 0.0415 | -0.026 | -6.339
-5 | -0.226 | 0.0379 | -0.028 | -5.969
-4.5 | -0.181 | 0.03549 | -0.031 | -5.112
-4 | -0.164 | 0.0093 | -0.064 | -17.595
-3.5 | -0.099 | 0.00901 | -0.065 | -10.963
-3 | -0.032 | 0.00874 | -0.066 | -3.662
-2.5 | 0.036 | 0.00854 | -0.067 | 4.21
-2 | 0.105 | 0.00841 | -0.068 | 12.445
-1.5 | 0.174 | 0.00801 | -0.068 | 21.671
-1 | 0.243 | 0.00786 | -0.069 | 30.867
-0.5 | 0.312 | 0.00593 | -0.07 | 52.655
0 | 0.381 | 0.00598 | -0.071 | 63.651
0.5 | 0.449 | 0.00606 | -0.072 | 74.146
1 | 0.518 | 0.00592 | -0.072 | 87.532
1.5 | 0.586 | 0.00601 | -0.073 | 97.498
2 | 0.654 | 0.00662 | -0.074 | 98.779
2.5 | 0.722 | 0.00678 | -0.075 | 106.51
3 | 0.784 | 0.00692 | -0.075 | 113.23
3.5 | 0.848 | 0.00671 | -0.076 | 126.299
4 | 0.897 | 0.01336 | -0.076 | 67.174
4.5 | 0.955 | 0.01408 | -0.076 | 67.82
5 | 1.008 | 0.01485 | -0.077 | 67.867
5.5 | 1.056 | 0.01582 | -0.077 | 66.725
6 | 1.095 | 0.01688 | -0.078 | 64.858
6.5 | 1.113 | 0.01807 | -0.079 | 61.592
7 | 0.908 | 0.04705 | -0.035 | 19.296
7.5 | 0.797 | 0.05313 | -0.032 | 15.005
8 | 0.58 | 0.07521 | -0.031 | 7.711
8.5 | 0.607 | 0.06255 | -0.033 | 9.7
9 | 0.633 | 0.07073 | -0.034 | 8.95
9.5 | 0.66 | 0.08883 | -0.037 | 7.43
10 | 0.686 | 0.09131 | -0.037 | 7.516
10.5 | 0.712 | 0.09633 | -0.037 | 7.396
11 | 0.738 | 0.10216 | -0.037 | 7.228
11.5 | 0.766 | 0.11187 | -0.041 | 6.846
12 | 0.792 | 0.11251 | -0.042 | 7.039
12.5 | 0.818 | 0.11603 | -0.042 | 7.048
13 | 0.844 | 0.11933 | -0.042 | 7.069
13.5 | 0.871 | 0.1325 | -0.046 | 6.575
14 | 0.897 | 0.13078 | -0.046 | 6.859
14.5 | 0.923 | 0.13611 | -0.046 | 6.778
15 | 0.949 | 0.14629 | -0.048 | 6.486
15.5 | 0.976 | 0.15541 | -0.05 | 6.28
16 | 1.001 | 0.15744 | -0.051 | 6.361
16.5 | 1.027 | 0.16307 | -0.051 | 6.298
17 | 1.054 | 0.1694 | -0.053 | 6.22
17.5 | 1.08 | 0.17442 | -0.055 | 6.194
18 | 1.106 | 0.17835 | -0.055 | 6.2
18.5 | 1.131 | 0.18446 | -0.056 | 6.131
19 | 1.158 | 0.18981 | -0.057 | 6.098
19.5 | 1.185 | 0.19206 | -0.059 | 6.168
20 | 1.21 | 0.19868 | -0.06 | 6.088

## 48. Re 1M Mach 0.50 (2)
BIGFOIL.COM POLAR EXPORT
NACA65-412 a=0.6
NACA65-412 a=0.6 |  |  |  | Cl Max: | 1.1059 | at alpha= | 9.5 | deg
XFOIL ncrit=9 |  |  |  | L/D Max: | 139.55 | at alpha= | 4 | deg
Re: | 1000000 |  |  | Cd Min: | 0.25924 | at alpha= | -20 | deg
Mach: | 0.5 |  |  | Cl=0 at alpha= | -2.9404 | deg
|  |  |  | @ Cl=0.1, Cd= | 0.0087887
|  |  |  | @ Cl=0.4, Cd= | 0.0061268
|  |  |  | @ Cl=0.6, Cd= | 0.006119
alpha (deg) | Cl | Cd | Cm | Cl/Cd
-20 | -0.683 | 0.25924 | 0.0361 | -2.6346
-19.5 | -0.66 | 0.25134 | 0.0308 | -2.6259
-19 | -0.6368 | 0.24325 | 0.0255 | -2.6179
-18.5 | -0.6135 | 0.23441 | 0.02 | -2.6172
-18 | -0.5913 | 0.22592 | 0.0144 | -2.6173
-17.5 | -0.5698 | 0.21742 | 0.0089 | -2.6207
-17 | -0.547 | 0.20927 | 0.0047 | -2.6138
-16.5 | -0.524 | 0.20201 | -0.0001 | -2.5939
-16 | -0.5017 | 0.1941 | -0.0049 | -2.5848
-15 | -0.4541 | 0.17643 | -0.0178 | -2.5738
-14.5 | -0.4398 | 0.16863 | -0.0212 | -2.6081
-14 | -0.4214 | 0.16053 | -0.0243 | -2.6251
-13.5 | -0.4028 | 0.15309 | -0.0281 | -2.6311
-13 | -0.3836 | 0.14598 | -0.0319 | -2.6278
-12.5 | -0.3719 | 0.13712 | -0.0378 | -2.7122
-12 | -0.3582 | 0.12857 | -0.0423 | -2.786
-11.5 | -0.3411 | 0.12068 | -0.0453 | -2.8265
-11 | -0.3238 | 0.11398 | -0.0487 | -2.8408
-10.5 | -0.3115 | 0.10593 | -0.0539 | -2.9406
-10 | -0.3018 | 0.09739 | -0.0592 | -3.0989
-9.5 | -0.2928 | 0.08897 | -0.0638 | -3.291
-9 | -0.292 | 0.07993 | -0.0684 | -3.6532
-8.5 | -0.2849 | 0.07294 | -0.0719 | -3.906
-8 | -0.2771 | 0.0664 | -0.0756 | -4.1732
-7.5 | -0.2847 | 0.05632 | -0.0837 | -5.055
-7 | -0.3041 | 0.0482 | -0.0892 | -6.3091
-6.5 | -0.3266 | 0.03749 | -0.0904 | -8.7117
-6 | -0.3193 | 0.03026 | -0.0889 | -10.5519
-5.5 | -0.2924 | 0.02346 | -0.0865 | -12.4638
-5 | -0.2485 | 0.01846 | -0.084 | -13.4615
-4.5 | -0.1965 | 0.01437 | -0.0821 | -13.6743
-4 | -0.1343 | 0.01227 | -0.0808 | -10.9454
-3.5 | -0.0715 | 0.01086 | -0.0795 | -6.5838
-3 | -0.0076 | 0.00995 | -0.0788 | -0.76382
-2.5 | 0.0562 | 0.00906 | -0.0782 | 6.2031
-2 | 0.1224 | 0.00865 | -0.0782 | 14.1503
-1.5 | 0.1888 | 0.0082 | -0.0784 | 23.0244
-1 | 0.2455 | 0.00639 | -0.0782 | 38.4194
-0.5 | 0.3122 | 0.00629 | -0.0786 | 49.6343
0 | 0.3781 | 0.00613 | -0.0787 | 61.6803
0.5 | 0.4456 | 0.00612 | -0.0792 | 72.8105
1 | 0.513 | 0.00612 | -0.0797 | 83.8235
1.5 | 0.5801 | 0.00611 | -0.08 | 94.9427
2 | 0.6464 | 0.00614 | -0.08 | 105.2769
2.5 | 0.7117 | 0.00613 | -0.0796 | 116.1011
3 | 0.7746 | 0.00612 | -0.0784 | 126.5686
3.5 | 0.8327 | 0.00611 | -0.0758 | 136.2848
4 | 0.9001 | 0.00645 | -0.0755 | 139.5504
4.5 | 0.9262 | 0.00905 | -0.07 | 102.3425
5 | 0.9047 | 0.01183 | -0.0566 | 76.4751
5.5 | 0.9101 | 0.0144 | -0.0485 | 63.2014
6 | 0.9406 | 0.01625 | -0.0436 | 57.8831
6.5 | 0.9736 | 0.01816 | -0.0392 | 53.6123
7 | 0.9977 | 0.02071 | -0.0343 | 48.1748
7.5 | 1.0188 | 0.0236 | -0.0292 | 43.1695
8 | 1.0443 | 0.02644 | -0.0247 | 39.497
8.5 | 1.0659 | 0.02973 | -0.02 | 35.8527
9 | 1.0886 | 0.03348 | -0.0149 | 32.5149
9.5 | 1.1059 | 0.03846 | -0.0102 | 28.7546
10 | 1.1037 | 0.04523 | -0.0069 | 24.4019
10.5 | 1.0875 | 0.05347 | -0.0058 | 20.3385
11 | 1.0557 | 0.06468 | -0.0072 | 16.3219
11.5 | 1.022 | 0.07745 | -0.0118 | 13.1956
12 | 0.9873 | 0.0924 | -0.02 | 10.6851
12.5 | 0.956 | 0.10947 | -0.0311 | 8.733
13 | 0.9308 | 0.12829 | -0.0425 | 7.2554
13.5 | 0.9158 | 0.14476 | -0.052 | 6.3263
14 | 0.9102 | 0.1594 | -0.0604 | 5.7102
14.5 | 0.9127 | 0.17248 | -0.0678 | 5.2916

## 49. Re 2M Mach 0.00 (1)
BIGFOIL.COM POLAR EXPORT
NACA65-412 a=0.6
NACA65-412 a=0.6 |  |  |  | Cl Max: | 1.232 | at alpha= | 10 | deg
JavaFoil+Calcfoil stall+Eppler ext transition |  |  |  | L/D Max: | 145.29 | at alpha= | 4 | deg
Re: | 2000000 |  |  | Cd Min: | 0.0051 | at alpha= | 1.5 | deg
Mach: | 0 |  |  | Cl=0 at alpha= | -2.7627 | deg
|  |  |  | @ Cl=0.1, Cd= | 0.0070505
|  |  |  | @ Cl=0.4, Cd= | 0.0052368
|  |  |  | @ Cl=0.6, Cd= | 0.0051934
alpha (deg) | Cl | Cd | Cm | Cl/Cd
-17 | -0.452 | 0.14773 | -0.018 | -3.06
-16.5 | -0.471 | 0.13865 | -0.018 | -3.398
-16 | -0.49 | 0.13213 | -0.018 | -3.709
-15.5 | -0.509 | 0.12505 | -0.018 | -4.067
-15 | -0.526 | 0.11749 | -0.018 | -4.479
-14.5 | -0.542 | 0.11142 | -0.018 | -4.868
-14 | -0.557 | 0.10669 | -0.018 | -5.221
-13.5 | -0.57 | 0.10087 | -0.019 | -5.649
-13 | -0.58 | 0.09329 | -0.019 | -6.216
-12.5 | -0.586 | 0.08748 | -0.019 | -6.703
-12 | -0.588 | 0.0807 | -0.019 | -7.284
-11.5 | -0.583 | 0.07571 | -0.02 | -7.707
-11 | -0.576 | 0.07069 | -0.021 | -8.145
-10.5 | -0.564 | 0.06683 | -0.021 | -8.44
-10 | -0.548 | 0.06299 | -0.021 | -8.706
-9.5 | -0.529 | 0.05889 | -0.023 | -8.988
-9 | -0.507 | 0.05484 | -0.024 | -9.237
-8.5 | -0.48 | 0.05153 | -0.025 | -9.312
-8 | -0.448 | 0.04807 | -0.026 | -9.321
-7.5 | -0.512 | 0.00939 | -0.051 | -54.499
-7 | -0.465 | 0.00916 | -0.052 | -50.833
-6.5 | -0.417 | 0.00887 | -0.052 | -46.991
-6 | -0.366 | 0.00856 | -0.053 | -42.697
-5.5 | -0.313 | 0.0083 | -0.054 | -37.668
-5 | -0.258 | 0.00802 | -0.054 | -32.152
-4.5 | -0.202 | 0.00779 | -0.055 | -25.938
-4 | -0.145 | 0.00762 | -0.056 | -18.987
-3.5 | -0.087 | 0.00746 | -0.056 | -11.621
-3 | -0.028 | 0.00732 | -0.057 | -3.817
-2.5 | 0.031 | 0.00717 | -0.058 | 4.362
-2 | 0.091 | 0.00707 | -0.059 | 12.854
-1.5 | 0.151 | 0.00694 | -0.059 | 21.684
-1 | 0.21 | 0.00511 | -0.06 | 41.112
-0.5 | 0.27 | 0.00516 | -0.061 | 52.348
0 | 0.33 | 0.00519 | -0.061 | 63.585
0.5 | 0.39 | 0.00523 | -0.062 | 74.514
1 | 0.449 | 0.00527 | -0.063 | 85.273
1.5 | 0.509 | 0.0051 | -0.063 | 99.64
2 | 0.568 | 0.00515 | -0.064 | 110.316
2.5 | 0.627 | 0.00523 | -0.065 | 119.973
3 | 0.684 | 0.00533 | -0.066 | 128.404
3.5 | 0.741 | 0.00539 | -0.066 | 137.613
4 | 0.798 | 0.00549 | -0.067 | 145.29
4.5 | 0.847 | 0.01032 | -0.067 | 82.051
5 | 0.899 | 0.01071 | -0.068 | 83.976
5.5 | 0.95 | 0.01116 | -0.068 | 85.129
6 | 0.999 | 0.01166 | -0.069 | 85.728
6.5 | 1.045 | 0.01219 | -0.069 | 85.673
7 | 1.086 | 0.01274 | -0.07 | 85.211
7.5 | 1.123 | 0.01334 | -0.07 | 84.159
8 | 1.156 | 0.01407 | -0.071 | 82.114
8.5 | 1.183 | 0.01466 | -0.072 | 80.715
9 | 1.206 | 0.01547 | -0.072 | 77.984
9.5 | 1.223 | 0.01654 | -0.073 | 73.91
10 | 1.232 | 0.01755 | -0.073 | 70.187
10.5 | 1.229 | 0.01855 | -0.074 | 66.247
11 | 1.218 | 0.01978 | -0.074 | 61.578
11.5 | 1.199 | 0.02137 | -0.074 | 56.11
12 | 1.163 | 0.02454 | -0.074 | 47.382
12.5 | 0.969 | 0.08098 | -0.043 | 11.963
13 | 0.94 | 0.08714 | -0.041 | 10.79
13.5 | 0.908 | 0.09522 | -0.038 | 9.541
14 | 0.876 | 0.102 | -0.037 | 8.586
14.5 | 0.842 | 0.1089 | -0.037 | 7.732
15 | 0.807 | 0.11624 | -0.037 | 6.941

## 50. Re 2M Mach 0.00 (2)
BIGFOIL.COM POLAR EXPORT
NACA65-412 a=0.6
NACA65-412 a=0.6 |  |  |  | Cl Max: | 1.536 | at alpha= | 17.5 | deg
XFOIL ncrit=9 |  |  |  | L/D Max: | 153.519 | at alpha= | 3.5 | deg
Re: | 2000000 |  |  | Cd Min: | 0.21255 | at alpha= | -18.5 | deg
Mach: | 0 |  |  | Cl=0 at alpha= | -2.866 | deg
|  |  |  | @ Cl=0.1, Cd= | 0.0066943
|  |  |  | @ Cl=0.4, Cd= | 0.0044455
|  |  |  | @ Cl=0.6, Cd= | 0.004334
alpha (deg) | Cl | Cd | Cm | Cl/Cd
-18.5 | -0.5723 | 0.21255 | 0.0139 | -2.6925
-18 | -0.5552 | 0.20598 | 0.0098 | -2.6954
-17.5 | -0.5397 | 0.19729 | 0.0054 | -2.7356
-17 | -0.5244 | 0.18982 | 0.0013 | -2.7626
-16.5 | -0.5097 | 0.18217 | -0.0027 | -2.7979
-16 | -0.4981 | 0.17416 | -0.0067 | -2.86
-15.5 | -0.4864 | 0.16559 | -0.0108 | -2.9374
-15 | -0.897 | 0.05625 | -0.0663 | -15.9467
-14.5 | -0.9354 | 0.04232 | -0.0776 | -22.103
-14 | -1.0005 | 0.03204 | -0.0792 | -31.2266
-13.5 | -1.0324 | 0.02756 | -0.0719 | -37.4601
-13 | -1.0054 | 0.02584 | -0.0697 | -38.9087
-12.5 | -0.9666 | 0.02488 | -0.0684 | -38.8505
-12 | -0.9264 | 0.02382 | -0.0674 | -38.8917
-11.5 | -0.8862 | 0.02248 | -0.0663 | -39.4217
-10.5 | -0.7965 | 0.02038 | -0.065 | -39.0824
-10 | -0.7516 | 0.01898 | -0.0644 | -39.5996
-9.5 | -0.6999 | 0.01868 | -0.0643 | -37.4679
-9 | -0.6636 | 0.01494 | -0.0628 | -44.4177
-8.5 | -0.6118 | 0.01424 | -0.0627 | -42.9635
-8 | -0.5594 | 0.01349 | -0.0627 | -41.4678
-7.5 | -0.5076 | 0.01249 | -0.0626 | -40.6405
-7 | -0.4556 | 0.01147 | -0.0624 | -39.721
-6.5 | -0.4021 | 0.0107 | -0.0624 | -37.5794
-6 | -0.3473 | 0.01024 | -0.0626 | -33.916
-5.5 | -0.2958 | 0.00902 | -0.0623 | -32.7938
-5 | -0.2402 | 0.00859 | -0.0626 | -27.9627
-4 | -0.128 | 0.00788 | -0.0634 | -16.2437
-3.5 | -0.0721 | 0.0074 | -0.0637 | -9.7432
-3 | -0.0153 | 0.0072 | -0.0641 | -2.125
-2.5 | 0.0418 | 0.00693 | -0.0646 | 6.0317
-2 | 0.099 | 0.00671 | -0.0652 | 14.7541
-1 | 0.208 | 0.005 | -0.0661 | 41.6
-0.5 | 0.2647 | 0.00473 | -0.0667 | 55.9619
0 | 0.3218 | 0.00461 | -0.0672 | 69.8048
0.5 | 0.3791 | 0.00446 | -0.0678 | 85
1 | 0.4366 | 0.00442 | -0.0684 | 98.7783
1.5 | 0.494 | 0.00437 | -0.0689 | 113.0435
2 | 0.5508 | 0.00436 | -0.0694 | 126.3303
2.5 | 0.6075 | 0.00433 | -0.0697 | 140.3002
3 | 0.6624 | 0.00442 | -0.0698 | 149.8643
3.5 | 0.7154 | 0.00466 | -0.0694 | 153.5193
4 | 0.7636 | 0.0052 | -0.0683 | 146.8462
4.5 | 0.7981 | 0.00683 | -0.0651 | 116.8521
5 | 0.8489 | 0.00849 | -0.0659 | 99.9882
5.5 | 0.8896 | 0.00959 | -0.0639 | 92.7633
6 | 0.9365 | 0.0102 | -0.0628 | 91.8137
6.5 | 0.9831 | 0.01078 | -0.0617 | 91.1967
7 | 1.0281 | 0.01139 | -0.0603 | 90.2634
7.5 | 1.07 | 0.0121 | -0.0584 | 88.4298
8 | 1.1112 | 0.01269 | -0.0565 | 87.565
8.5 | 1.1426 | 0.01343 | -0.0527 | 85.0782
9 | 1.1693 | 0.01452 | -0.0485 | 80.5303
9.5 | 1.2039 | 0.01535 | -0.0459 | 78.43
10 | 1.2369 | 0.01633 | -0.0433 | 75.744
10.5 | 1.2671 | 0.01756 | -0.0406 | 72.1583
11 | 1.2914 | 0.01925 | -0.0373 | 67.0857
11.5 | 1.3252 | 0.02036 | -0.0354 | 65.0884
12 | 1.3557 | 0.02174 | -0.0333 | 62.3597
12.5 | 1.3834 | 0.02337 | -0.0311 | 59.1955
13 | 1.401 | 0.02584 | -0.0281 | 54.2183
13.5 | 1.427 | 0.02773 | -0.0261 | 51.4605
14 | 1.4509 | 0.02983 | -0.0242 | 48.639
14.5 | 1.4748 | 0.032 | -0.0226 | 46.0875
15 | 1.4921 | 0.03483 | -0.0207 | 42.8395
15.5 | 1.5002 | 0.03869 | -0.0187 | 38.7749
16 | 1.5079 | 0.04284 | -0.0171 | 35.1984
16.5 | 1.5184 | 0.04688 | -0.0162 | 32.3891
17 | 1.5287 | 0.05117 | -0.0157 | 29.8749
17.5 | 1.536 | 0.05603 | -0.0156 | 27.4139
18 | 1.5354 | 0.06214 | -0.016 | 24.7087
18.5 | 1.5317 | 0.06907 | -0.0172 | 22.1761
19 | 1.525 | 0.07682 | -0.0192 | 19.8516
19.5 | 1.509 | 0.08655 | -0.0225 | 17.435
20 | 1.4906 | 0.09731 | -0.027 | 15.3181

## 51. Re 2M Mach 0.10 (1)
BIGFOIL.COM POLAR EXPORT
NACA65-412 a=0.6
NACA65-412 a=0.6 |  |  |  | Cl Max: | 1.227 | at alpha= | 10 | deg
JavaFoil+Calcfoil stall+Eppler ext transition |  |  |  | L/D Max: | 145.154 | at alpha= | 4 | deg
Re: | 2000000 |  |  | Cd Min: | 0.00509 | at alpha= | 1.5 | deg
Mach: | 0.1 |  |  | Cl=0 at alpha= | -2.7627 | deg
|  |  |  | @ Cl=0.1, Cd= | 0.007041
|  |  |  | @ Cl=0.4, Cd= | 0.005252
|  |  |  | @ Cl=0.6, Cd= | 0.0051693
alpha (deg) | Cl | Cd | Cm | Cl/Cd
-17 | -0.407 | 0.15033 | -0.018 | -2.705
-16.5 | -0.428 | 0.14172 | -0.018 | -3.023
-16 | -0.45 | 0.13404 | -0.018 | -3.359
-15.5 | -0.472 | 0.12706 | -0.018 | -3.713
-15 | -0.493 | 0.11924 | -0.019 | -4.131
-14.5 | -0.512 | 0.11319 | -0.019 | -4.527
-14 | -0.53 | 0.10796 | -0.019 | -4.914
-13.5 | -0.546 | 0.10131 | -0.019 | -5.394
-13 | -0.56 | 0.09351 | -0.019 | -5.988
-12.5 | -0.57 | 0.08822 | -0.019 | -6.461
-12 | -0.574 | 0.08197 | -0.019 | -7.005
-11.5 | -0.573 | 0.0773 | -0.02 | -7.408
-11 | -0.567 | 0.07177 | -0.02 | -7.902
-10.5 | -0.558 | 0.06716 | -0.021 | -8.304
-10 | -0.544 | 0.06283 | -0.022 | -8.659
-9.5 | -0.526 | 0.05907 | -0.022 | -8.909
-9 | -0.505 | 0.05508 | -0.023 | -9.164
-8.5 | -0.479 | 0.05164 | -0.024 | -9.275
-8 | -0.448 | 0.0485 | -0.025 | -9.228
-7.5 | -0.417 | 0.04316 | -0.03 | -9.662
-7 | -0.466 | 0.00914 | -0.052 | -51.013
-6.5 | -0.418 | 0.00889 | -0.053 | -47.016
-6 | -0.367 | 0.00863 | -0.053 | -42.503
-5.5 | -0.314 | 0.00829 | -0.054 | -37.839
-5 | -0.259 | 0.00806 | -0.055 | -32.154
-4.5 | -0.203 | 0.00788 | -0.055 | -25.743
-4 | -0.145 | 0.00761 | -0.056 | -19.099
-3.5 | -0.087 | 0.00748 | -0.057 | -11.646
-3 | -0.028 | 0.00731 | -0.057 | -3.84
-2.5 | 0.031 | 0.00718 | -0.058 | 4.376
-2 | 0.091 | 0.00705 | -0.059 | 12.944
-1.5 | 0.151 | 0.00699 | -0.06 | 21.627
-1 | 0.211 | 0.00513 | -0.06 | 41.206
-0.5 | 0.272 | 0.00515 | -0.061 | 52.72
0 | 0.332 | 0.00518 | -0.062 | 64.081
0.5 | 0.392 | 0.00524 | -0.062 | 74.766
1 | 0.452 | 0.00533 | -0.063 | 84.787
1.5 | 0.511 | 0.00509 | -0.064 | 100.459
2 | 0.571 | 0.00513 | -0.064 | 111.231
2.5 | 0.63 | 0.00521 | -0.065 | 120.939
3 | 0.687 | 0.00533 | -0.066 | 128.969
3.5 | 0.745 | 0.00545 | -0.067 | 136.725
4 | 0.802 | 0.00552 | -0.067 | 145.154
4.5 | 0.851 | 0.01037 | -0.067 | 81.99
5 | 0.903 | 0.01077 | -0.068 | 83.862
5.5 | 0.954 | 0.01124 | -0.069 | 84.906
6 | 1.003 | 0.01174 | -0.069 | 85.46
6.5 | 1.049 | 0.01229 | -0.07 | 85.339
7 | 1.089 | 0.01286 | -0.07 | 84.716
7.5 | 1.126 | 0.01347 | -0.071 | 83.581
8 | 1.158 | 0.01421 | -0.071 | 81.449
8.5 | 1.184 | 0.01489 | -0.072 | 79.533
9 | 1.205 | 0.01571 | -0.072 | 76.731
9.5 | 1.22 | 0.01676 | -0.073 | 72.812
10 | 1.227 | 0.01771 | -0.073 | 69.249
10.5 | 1.221 | 0.01876 | -0.074 | 65.049
11 | 1.206 | 0.02012 | -0.074 | 59.913
11.5 | 1.181 | 0.02186 | -0.074 | 54.013
12 | 0.975 | 0.07571 | -0.044 | 12.884
12.5 | 0.944 | 0.08339 | -0.04 | 11.315
13 | 0.912 | 0.0889 | -0.039 | 10.262
13.5 | 0.877 | 0.09664 | -0.036 | 9.07
14 | 0.84 | 0.10351 | -0.036 | 8.113
14.5 | 0.801 | 0.11125 | -0.036 | 7.203
15 | 0.762 | 0.11529 | -0.036 | 6.609

## 52. Re 2M Mach 0.10 (2)
BIGFOIL.COM POLAR EXPORT
NACA65-412 a=0.6
NACA65-412 a=0.6 |  |  |  | Cl Max: | 1.5142 | at alpha= | 17.5 | deg
XFOIL ncrit=9 |  |  |  | L/D Max: | 153.803 | at alpha= | 3.5 | deg
Re: | 2000000 |  |  | Cd Min: | 0.20661 | at alpha= | -18 | deg
Mach: | 0.1 |  |  | Cl=0 at alpha= | -2.867 | deg
|  |  |  | @ Cl=0.1, Cd= | 0.0067271
|  |  |  | @ Cl=0.4, Cd= | 0.0044571
|  |  |  | @ Cl=0.6, Cd= | 0.004362
alpha (deg) | Cl | Cd | Cm | Cl/Cd
-18 | -0.5561 | 0.20661 | 0.01 | -2.6915
-17.5 | -0.5403 | 0.19793 | 0.0056 | -2.7298
-17 | -0.5247 | 0.19044 | 0.0015 | -2.7552
-16.5 | -0.5098 | 0.18279 | -0.0026 | -2.789
-16 | -0.4979 | 0.17478 | -0.0066 | -2.8487
-14 | -0.8757 | 0.04438 | -0.0796 | -19.7319
-13.5 | -0.9418 | 0.03424 | -0.0809 | -27.5058
-13 | -0.9657 | 0.03021 | -0.0751 | -31.9662
-12.5 | -0.9431 | 0.02835 | -0.0725 | -33.2663
-12 | -0.9063 | 0.02726 | -0.071 | -33.2465
-11.5 | -0.8705 | 0.02568 | -0.0696 | -33.898
-10.5 | -0.7903 | 0.02253 | -0.0674 | -35.0777
-10 | -0.7508 | 0.02028 | -0.0661 | -37.0217
-9.5 | -0.7022 | 0.01934 | -0.0657 | -36.3082
-9 | -0.6664 | 0.01552 | -0.064 | -42.9381
-8.5 | -0.6151 | 0.01463 | -0.0638 | -42.0437
-8 | -0.562 | 0.01395 | -0.0637 | -40.2867
-7.5 | -0.51 | 0.01287 | -0.0635 | -39.627
-7 | -0.4579 | 0.01174 | -0.0632 | -39.0034
-6.5 | -0.4044 | 0.01086 | -0.0631 | -37.2376
-6 | -0.3495 | 0.01033 | -0.0632 | -33.8335
-5.5 | -0.2975 | 0.00909 | -0.0629 | -32.7283
-5 | -0.2415 | 0.00865 | -0.0631 | -27.9191
-4.5 | -0.1856 | 0.00825 | -0.0634 | -22.497
-4 | -0.1287 | 0.0079 | -0.0638 | -16.2911
-3.5 | -0.0725 | 0.00742 | -0.0641 | -9.7709
-3 | -0.0153 | 0.00721 | -0.0645 | -2.1221
-2.5 | 0.0422 | 0.00694 | -0.065 | 6.0807
-2 | 0.0997 | 0.00673 | -0.0655 | 14.8143
-1.5 | 0.1557 | 0.00619 | -0.066 | 25.1535
-1 | 0.2093 | 0.00502 | -0.0665 | 41.6932
-0.5 | 0.2663 | 0.00474 | -0.0671 | 56.1814
0 | 0.3238 | 0.00462 | -0.0676 | 70.0866
0.5 | 0.3814 | 0.00447 | -0.0682 | 85.3244
1 | 0.4392 | 0.00443 | -0.0687 | 99.1422
1.5 | 0.4971 | 0.00438 | -0.0693 | 113.4932
2 | 0.5542 | 0.00437 | -0.0698 | 126.8192
2.5 | 0.6112 | 0.00436 | -0.0701 | 140.1835
3 | 0.6666 | 0.00443 | -0.0702 | 150.474
3.5 | 0.7198 | 0.00468 | -0.0698 | 153.8034
4 | 0.7679 | 0.00526 | -0.0686 | 145.9886
4.5 | 0.802 | 0.00691 | -0.0653 | 116.0637
5 | 0.8525 | 0.00858 | -0.0659 | 99.359
5.5 | 0.8935 | 0.00966 | -0.0639 | 92.4948
6 | 0.9404 | 0.01028 | -0.0627 | 91.4786
6.5 | 0.9871 | 0.01085 | -0.0615 | 90.977
7 | 1.0315 | 0.0115 | -0.0599 | 89.6957
7.5 | 1.0732 | 0.01221 | -0.0578 | 87.8952
8 | 1.1116 | 0.01282 | -0.0552 | 86.7083
8.5 | 1.1419 | 0.01364 | -0.0512 | 83.717
9 | 1.1699 | 0.01475 | -0.0473 | 79.3153
9.5 | 1.2044 | 0.01565 | -0.0446 | 76.9585
10 | 1.2374 | 0.0167 | -0.042 | 74.0958
10.5 | 1.2658 | 0.01811 | -0.039 | 69.8951
11 | 1.2923 | 0.01972 | -0.0359 | 65.5325
11.5 | 1.3256 | 0.02093 | -0.0339 | 63.3349
12 | 1.3559 | 0.02241 | -0.0317 | 60.5042
12.5 | 1.3774 | 0.02459 | -0.0288 | 56.0146
13 | 1.4013 | 0.02667 | -0.0264 | 52.5422
13.5 | 1.4254 | 0.0288 | -0.0243 | 49.4931
14 | 1.4482 | 0.03109 | -0.0223 | 46.5809
14.5 | 1.4701 | 0.03355 | -0.0205 | 43.8182
15 | 1.4835 | 0.03691 | -0.0185 | 40.1924
15.5 | 1.4867 | 0.04147 | -0.0165 | 35.85
16 | 1.4985 | 0.04542 | -0.0153 | 32.9921
16.5 | 1.5058 | 0.05005 | -0.0145 | 30.0859
17 | 1.5114 | 0.05517 | -0.0142 | 27.3953
17.5 | 1.5142 | 0.06091 | -0.0145 | 24.8596
18 | 1.5073 | 0.0683 | -0.0157 | 22.0688
18.5 | 1.4964 | 0.07677 | -0.0178 | 19.492
19 | 1.4836 | 0.08614 | -0.0211 | 17.2231
19.5 | 1.456 | 0.0987 | -0.0265 | 14.7518
20 | 1.4266 | 0.11254 | -0.0336 | 12.6764

## 53. Re 2M Mach 0.25 (1)
BIGFOIL.COM POLAR EXPORT
NACA65-412 a=0.6
NACA65-412 a=0.6 |  |  |  | Cl Max: | 1.192 | at alpha= | 9 | deg
JavaFoil+Calcfoil stall+Eppler ext transition |  |  |  | L/D Max: | 145.842 | at alpha= | 4 | deg
Re: | 2000000 |  |  | Cd Min: | 0.00511 | at alpha= | 1 | deg
Mach: | 0.25 |  |  | Cl=0 at alpha= | -2.7623 | deg
|  |  |  | @ Cl=0.1, Cd= | 0.0071231
|  |  |  | @ Cl=0.4, Cd= | 0.0052876
|  |  |  | @ Cl=0.6, Cd= | 0.11749
alpha (deg) | Cl | Cd | Cm | Cl/Cd
-15 | -0.134 | 0.13278 | -0.019 | -1.006
-14.5 | -0.218 | 0.12983 | -0.019 | -1.677
-14 | -0.279 | 0.12032 | -0.019 | -2.32
-13.5 | -0.333 | 0.11179 | -0.02 | -2.98
-13 | -0.381 | 0.10388 | -0.02 | -3.671
-12.5 | -0.424 | 0.09614 | -0.02 | -4.407
-12 | -0.456 | 0.08816 | -0.02 | -5.174
-11.5 | -0.478 | 0.08355 | -0.02 | -5.72
-11 | -0.493 | 0.07664 | -0.019 | -6.436
-10.5 | -0.502 | 0.07139 | -0.02 | -7.032
-10 | -0.504 | 0.06661 | -0.021 | -7.57
-9.5 | -0.499 | 0.06196 | -0.022 | -8.059
-9 | -0.488 | 0.05718 | -0.023 | -8.528
-8.5 | -0.47 | 0.05317 | -0.023 | -8.834
-8 | -0.443 | 0.05009 | -0.025 | -8.851
-7.5 | -0.413 | 0.04658 | -0.026 | -8.865
-7 | -0.381 | 0.0421 | -0.03 | -9.049
-6.5 | -0.423 | 0.00908 | -0.054 | -46.552
-6 | -0.373 | 0.00879 | -0.055 | -42.406
-5.5 | -0.32 | 0.00849 | -0.056 | -37.678
-5 | -0.265 | 0.00818 | -0.056 | -32.35
-4.5 | -0.208 | 0.00798 | -0.057 | -26.027
-4 | -0.149 | 0.00774 | -0.058 | -19.249
-3.5 | -0.089 | 0.00753 | -0.058 | -11.862
-3 | -0.029 | 0.00739 | -0.059 | -3.898
-2.5 | 0.032 | 0.00723 | -0.06 | 4.469
-2 | 0.094 | 0.00713 | -0.061 | 13.156
-1.5 | 0.155 | 0.00706 | -0.061 | 22.012
-1 | 0.217 | 0.00518 | -0.062 | 41.957
-0.5 | 0.279 | 0.0052 | -0.063 | 53.729
0 | 0.341 | 0.00524 | -0.063 | 65.058
0.5 | 0.403 | 0.00529 | -0.064 | 76.044
1 | 0.464 | 0.00511 | -0.065 | 90.69
1.5 | 0.525 | 0.00514 | -0.066 | 102.081
2 | 0.587 | 0.0052 | -0.066 | 112.72
2.5 | 0.648 | 0.0053 | -0.067 | 122.307
3 | 0.706 | 0.00542 | -0.068 | 130.148
3.5 | 0.765 | 0.0055 | -0.068 | 139.088
4 | 0.823 | 0.00564 | -0.069 | 145.842
4.5 | 0.871 | 0.01073 | -0.069 | 81.187
5 | 0.924 | 0.01119 | -0.07 | 82.642
5.5 | 0.976 | 0.0117 | -0.07 | 83.394
6 | 1.025 | 0.01223 | -0.071 | 83.774
6.5 | 1.069 | 0.01283 | -0.071 | 83.261
7 | 1.107 | 0.01351 | -0.072 | 81.903
7.5 | 1.139 | 0.01422 | -0.073 | 80.075
8 | 1.165 | 0.01499 | -0.073 | 77.701
8.5 | 1.183 | 0.01586 | -0.074 | 74.581
9 | 1.192 | 0.01688 | -0.074 | 70.64
9.5 | 1.192 | 0.01813 | -0.075 | 65.745
10 | 1.178 | 0.01945 | -0.075 | 60.589
10.5 | 1.141 | 0.02111 | -0.075 | 54.049
11 | 0.921 | 0.07166 | -0.039 | 12.847
11.5 | 0.872 | 0.07866 | -0.037 | 11.089
12 | 0.814 | 0.08598 | -0.034 | 9.473
12.5 | 0.749 | 0.09419 | -0.034 | 7.954
13 | 0.676 | 0.10044 | -0.034 | 6.735
13.5 | 0.598 | 0.10974 | -0.034 | 5.446
14 | 0.513 | 0.11749 | -0.034 | 4.37

## 54. Re 2M Mach 0.25 (2)
BIGFOIL.COM POLAR EXPORT
NACA65-412 a=0.6
NACA65-412 a=0.6 |  |  |  | Cl Max: | 1.4043 | at alpha= | 14 | deg
XFOIL ncrit=9 |  |  |  | L/D Max: | 152.522 | at alpha= | 3 | deg
Re: | 2000000 |  |  | Cd Min: | 0.23688 | at alpha= | -20 | deg
Mach: | 0.25 |  |  | Cl=0 at alpha= | -2.8714 | deg
|  |  |  | @ Cl=0.1, Cd= | 0.0068323
|  |  |  | @ Cl=0.4, Cd= | 0.0045471
|  |  |  | @ Cl=0.6, Cd= | 0.0044354
alpha (deg) | Cl | Cd | Cm | Cl/Cd
-20 | -0.6334 | 0.23688 | 0.0284 | -2.6739
-19.5 | -0.6171 | 0.2291 | 0.0239 | -2.6936
-19 | -0.5988 | 0.22252 | 0.0195 | -2.691
-18.5 | -0.5796 | 0.21678 | 0.0153 | -2.6737
-18 | -0.5613 | 0.21005 | 0.011 | -2.6722
-17.5 | -0.5443 | 0.20137 | 0.0065 | -2.703
-17 | -0.5274 | 0.19377 | 0.0022 | -2.7218
-16.5 | -0.511 | 0.18606 | -0.0021 | -2.7464
-16 | -0.4973 | 0.17811 | -0.0061 | -2.7921
-15 | -0.4602 | 0.16014 | -0.018 | -2.8737
-14 | -0.4321 | 0.1475 | -0.0241 | -2.9295
-13.5 | -0.4277 | 0.13708 | -0.0286 | -3.1201
-13 | -0.4156 | 0.12955 | -0.0325 | -3.208
-12.5 | -0.4187 | 0.11746 | -0.038 | -3.5646
-12 | -0.4013 | 0.11242 | -0.0411 | -3.5696
-11.5 | -0.3943 | 0.10444 | -0.0452 | -3.7754
-11 | -0.3904 | 0.096 | -0.0497 | -4.0667
-10.5 | -0.3997 | 0.08507 | -0.0553 | -4.6985
-10 | -0.4223 | 0.07211 | -0.0625 | -5.8563
-9.5 | -0.4804 | 0.05382 | -0.0776 | -8.926
-9 | -0.5333 | 0.04358 | -0.0769 | -12.2373
-8.5 | -0.6134 | 0.02041 | -0.0712 | -30.0539
-8 | -0.5718 | 0.01729 | -0.0697 | -33.0711
-7 | -0.4686 | 0.01383 | -0.068 | -33.8829
-6.5 | -0.4152 | 0.01221 | -0.0673 | -34.0049
-6 | -0.3601 | 0.01105 | -0.0668 | -32.5882
-5.5 | -0.306 | 0.0097 | -0.0662 | -31.5464
-5 | -0.2491 | 0.00903 | -0.0661 | -27.5858
-4.5 | -0.1911 | 0.0085 | -0.0661 | -22.4824
-4 | -0.1326 | 0.00805 | -0.0663 | -16.472
-3.5 | -0.0745 | 0.00759 | -0.0664 | -9.8155
-3 | -0.0153 | 0.00728 | -0.0668 | -2.1016
-2.5 | 0.0442 | 0.00704 | -0.0672 | 6.2784
-2 | 0.1033 | 0.00682 | -0.0677 | 15.1466
-1.5 | 0.162 | 0.00637 | -0.0682 | 25.4317
-1 | 0.2171 | 0.00518 | -0.0687 | 41.9112
-0.5 | 0.2751 | 0.00482 | -0.0692 | 57.0747
0 | 0.3348 | 0.00466 | -0.0698 | 71.8455
0.5 | 0.3942 | 0.00455 | -0.0703 | 86.6374
1 | 0.4539 | 0.00452 | -0.0709 | 100.4204
1.5 | 0.5138 | 0.00446 | -0.0716 | 115.2018
2 | 0.5732 | 0.00444 | -0.072 | 129.0991
2.5 | 0.632 | 0.00443 | -0.0724 | 142.6637
3 | 0.6894 | 0.00452 | -0.0724 | 152.5221
4 | 0.7916 | 0.00556 | -0.0702 | 142.3741
4.5 | 0.8221 | 0.00737 | -0.0659 | 111.5468
5 | 0.8709 | 0.00909 | -0.0657 | 95.8086
5.5 | 0.9131 | 0.01007 | -0.0633 | 90.6753
6 | 0.9595 | 0.01074 | -0.0615 | 89.3389
6.5 | 1.0059 | 0.01132 | -0.0597 | 88.8604
7 | 1.0423 | 0.01218 | -0.056 | 85.5747
7.5 | 1.0764 | 0.01291 | -0.052 | 83.3772
8 | 1.111 | 0.01379 | -0.0484 | 80.5656
8.5 | 1.1373 | 0.01522 | -0.0439 | 74.724
9 | 1.1724 | 0.01634 | -0.0409 | 71.7503
9.5 | 1.2063 | 0.01761 | -0.0379 | 68.5009
10 | 1.2361 | 0.01921 | -0.0347 | 64.3467
10.5 | 1.2588 | 0.02138 | -0.0309 | 58.8775
11 | 1.2913 | 0.02299 | -0.0283 | 56.1679
11.5 | 1.3229 | 0.02472 | -0.0258 | 53.5154
12 | 1.3405 | 0.0276 | -0.0223 | 48.5688
12.5 | 1.3617 | 0.03033 | -0.0194 | 44.8961
13 | 1.3816 | 0.03331 | -0.0167 | 41.477
13.5 | 1.3972 | 0.03684 | -0.0143 | 37.9262
14 | 1.4043 | 0.04136 | -0.0119 | 33.9531
14.5 | 1.3949 | 0.04795 | -0.0099 | 29.0907
15 | 1.389 | 0.0547 | -0.0092 | 25.3931
15.5 | 1.3722 | 0.06336 | -0.0098 | 21.6572
16 | 1.3451 | 0.07431 | -0.0124 | 18.1012
16.5 | 1.3143 | 0.08705 | -0.0173 | 15.0982
17 | 1.2774 | 0.10236 | -0.0251 | 12.4795
17.5 | 1.2377 | 0.12005 | -0.0356 | 10.3099
18 | 1.1898 | 0.14142 | -0.0491 | 8.4132
18.5 | 1.1252 | 0.1682 | -0.0653 | 6.6897
19 | 0.9745 | 0.23273 | -0.0987 | 4.1873

## 55. Re 2M Mach 0.50 (1)
BIGFOIL.COM POLAR EXPORT
NACA65-412 a=0.6
NACA65-412 a=0.6 |  |  |  | Cl Max: | 1.21 | at alpha= | 20 | deg
JavaFoil+Calcfoil stall+Eppler ext transition |  |  |  | L/D Max: | 143.543 | at alpha= | 3 | deg
Re: | 2000000 |  |  | Cd Min: | 0.00516 | at alpha= | -0.5 | deg
Mach: | 0.5 |  |  | Cl=0 at alpha= | -2.7647 | deg
|  |  |  | @ Cl=0.1, Cd= | 0.0074587
|  |  |  | @ Cl=0.4, Cd= | 0.0052338
|  |  |  | @ Cl=0.6, Cd= | 0.0054075
alpha (deg) | Cl | Cd | Cm | Cl/Cd
-20 | -0.939 | 0.17656 | -0.024 | -5.32
-19.5 | -0.91 | 0.1689 | -0.024 | -5.389
-19 | -0.883 | 0.16347 | -0.023 | -5.402
-18.5 | -0.856 | 0.15887 | -0.024 | -5.389
-18 | -0.83 | 0.15343 | -0.024 | -5.407
-17.5 | -0.803 | 0.1488 | -0.024 | -5.397
-17 | -0.777 | 0.14405 | -0.025 | -5.391
-16.5 | -0.748 | 0.13889 | -0.024 | -5.385
-16 | -0.721 | 0.13433 | -0.024 | -5.367
-15.5 | -0.694 | 0.1333 | -0.024 | -5.207
-15 | -0.667 | 0.12808 | -0.025 | -5.211
-14.5 | -0.641 | 0.12325 | -0.025 | -5.197
-14 | -0.613 | 0.11528 | -0.025 | -5.319
-13.5 | -0.585 | 0.11471 | -0.024 | -5.102
-13 | -0.558 | 0.10591 | -0.024 | -5.272
-12.5 | -0.531 | 0.10754 | -0.025 | -4.941
-12 | -0.504 | 0.09947 | -0.025 | -5.069
-11.5 | -0.477 | 0.09643 | -0.025 | -4.948
-11 | -0.45 | 0.09499 | -0.026 | -4.737
-10.5 | -0.422 | 0.07974 | -0.025 | -5.295
-10 | -0.395 | 0.0828 | -0.025 | -4.771
-9.5 | -0.368 | 0.08084 | -0.025 | -4.55
-9 | -0.341 | 0.05945 | -0.026 | -5.732
-8.5 | -0.314 | 0.05497 | -0.026 | -5.704
-8 | -0.286 | 0.0514 | -0.027 | -5.569
-7.5 | -0.259 | 0.05838 | -0.025 | -4.428
-7 | -0.231 | 0.05064 | -0.026 | -4.569
-6.5 | -0.204 | 0.04478 | -0.027 | -4.561
-6 | -0.283 | 0.04341 | -0.025 | -6.512
-5.5 | -0.263 | 0.03932 | -0.028 | -6.7
-5 | -0.281 | 0.00879 | -0.063 | -31.994
-4.5 | -0.225 | 0.00858 | -0.064 | -26.245
-4 | -0.164 | 0.00823 | -0.064 | -19.881
-3.5 | -0.099 | 0.00793 | -0.065 | -12.456
-3 | -0.032 | 0.00775 | -0.066 | -4.133
-2.5 | 0.036 | 0.00757 | -0.067 | 4.755
-2 | 0.105 | 0.00745 | -0.068 | 14.047
-1.5 | 0.174 | 0.00732 | -0.068 | 23.719
-1 | 0.243 | 0.00721 | -0.069 | 33.648
-0.5 | 0.312 | 0.00516 | -0.07 | 60.502
0 | 0.381 | 0.00522 | -0.071 | 72.963
0.5 | 0.45 | 0.00527 | -0.072 | 85.317
1 | 0.518 | 0.00534 | -0.072 | 97.089
1.5 | 0.587 | 0.00544 | -0.073 | 107.884
2 | 0.655 | 0.00527 | -0.074 | 124.254
2.5 | 0.724 | 0.00534 | -0.075 | 135.494
3 | 0.787 | 0.00548 | -0.076 | 143.543
3.5 | 0.851 | 0.00622 | -0.076 | 136.943
4 | 0.901 | 0.01222 | -0.076 | 73.744
4.5 | 0.959 | 0.01283 | -0.077 | 74.694
5 | 1.012 | 0.01319 | -0.077 | 76.742
5.5 | 1.06 | 0.01404 | -0.078 | 75.491
6 | 1.099 | 0.01494 | -0.078 | 73.555
6.5 | 1.118 | 0.01602 | -0.079 | 69.786
7 | 1.098 | 0.01718 | -0.08 | 63.899
7.5 | 0.799 | 0.05105 | -0.036 | 15.644
8 | 0.581 | 0.05783 | -0.035 | 10.043
8.5 | 0.608 | 0.05747 | -0.037 | 10.572
9 | 0.634 | 0.06572 | -0.036 | 9.642
9.5 | 0.66 | 0.07879 | -0.038 | 8.382
10 | 0.687 | 0.08285 | -0.038 | 8.289
10.5 | 0.713 | 0.08507 | -0.039 | 8.381
11 | 0.739 | 0.09047 | -0.039 | 8.167
11.5 | 0.766 | 0.09921 | -0.042 | 7.723
12 | 0.792 | 0.09923 | -0.042 | 7.984
12.5 | 0.818 | 0.10245 | -0.043 | 7.986
13 | 0.844 | 0.10732 | -0.043 | 7.864
13.5 | 0.871 | 0.11486 | -0.046 | 7.587
14 | 0.897 | 0.11691 | -0.046 | 7.675
14.5 | 0.923 | 0.12221 | -0.047 | 7.553
15 | 0.95 | 0.12864 | -0.049 | 7.382
15.5 | 0.976 | 0.13695 | -0.051 | 7.13
16 | 1.002 | 0.14003 | -0.051 | 7.155
16.5 | 1.028 | 0.14546 | -0.052 | 7.067
17 | 1.057 | 0.14929 | -0.055 | 7.078
17.5 | 1.081 | 0.15343 | -0.055 | 7.045
18 | 1.107 | 0.15844 | -0.056 | 6.984
18.5 | 1.132 | 0.16413 | -0.057 | 6.899
19 | 1.161 | 0.16784 | -0.059 | 6.918
19.5 | 1.185 | 0.17099 | -0.06 | 6.932
20 | 1.21 | 0.17492 | -0.06 | 6.919

## 56. Re 2M Mach 0.50 (2)
BIGFOIL.COM POLAR EXPORT
NACA65-412 a=0.6
NACA65-412 a=0.6 |  |  |  | Cl Max: | 1.1601 | at alpha= | 9.5 | deg
XFOIL ncrit=9 |  |  |  | L/D Max: | 160.162 | at alpha= | 3 | deg
Re: | 2000000 |  |  | Cd Min: | 0.25797 | at alpha= | -20 | deg
Mach: | 0.5 |  |  | Cl=0 at alpha= | -2.8895 | deg
|  |  |  | @ Cl=0.1, Cd= | 0.0071947
|  |  |  | @ Cl=0.4, Cd= | 0.0049058
|  |  |  | @ Cl=0.6, Cd= | 0.0048416
alpha (deg) | Cl | Cd | Cm | Cl/Cd
-20 | -0.6831 | 0.25797 | 0.0361 | -2.648
-19.5 | -0.6611 | 0.25018 | 0.031 | -2.6425
-19 | -0.6382 | 0.24221 | 0.0257 | -2.6349
-18.5 | -0.6151 | 0.23453 | 0.0206 | -2.6227
-18 | -0.5922 | 0.22632 | 0.0154 | -2.6166
-17.5 | -0.5698 | 0.21713 | 0.0101 | -2.6242
-16.5 | -0.5242 | 0.19998 | -0.0008 | -2.6213
-16 | -0.5061 | 0.19277 | -0.0042 | -2.6254
-15.5 | -0.4857 | 0.18501 | -0.0086 | -2.6253
-14.5 | -0.4491 | 0.16725 | -0.0178 | -2.6852
-14 | -0.4273 | 0.16052 | -0.0221 | -2.662
-13.5 | -0.4126 | 0.15087 | -0.027 | -2.7348
-13 | -0.3927 | 0.14358 | -0.0313 | -2.7351
-12.5 | -0.3771 | 0.13497 | -0.0359 | -2.794
-12 | -0.3642 | 0.12599 | -0.0407 | -2.8907
-11.5 | -0.3468 | 0.11892 | -0.0448 | -2.9162
-11 | -0.3323 | 0.11119 | -0.0491 | -2.9886
-10.5 | -0.3224 | 0.10265 | -0.0537 | -3.1408
-10 | -0.3171 | 0.09314 | -0.0588 | -3.4046
-9 | -0.3065 | 0.07695 | -0.0681 | -3.9831
-8.5 | -0.3035 | 0.06909 | -0.0728 | -4.3928
-8 | -0.3035 | 0.06083 | -0.0783 | -4.9893
-7.5 | -0.3291 | 0.04881 | -0.0894 | -6.7425
-7 | -0.3536 | 0.04167 | -0.0899 | -8.4857
-6.5 | -0.3575 | 0.03383 | -0.0895 | -10.5675
-5.5 | -0.3175 | 0.01819 | -0.0843 | -17.4546
-5 | -0.2709 | 0.01298 | -0.0816 | -20.8706
-4.5 | -0.2103 | 0.01077 | -0.0799 | -19.5265
-4 | -0.1461 | 0.00942 | -0.0786 | -15.5096
-3.5 | -0.0808 | 0.00852 | -0.0778 | -9.4836
-3 | -0.015 | 0.00782 | -0.0772 | -1.9182
-2.5 | 0.0529 | 0.00741 | -0.0773 | 7.139
-2 | 0.1207 | 0.0071 | -0.0775 | 17
-1.5 | 0.1885 | 0.00687 | -0.0779 | 27.4381
-1 | 0.2534 | 0.00608 | -0.0783 | 41.6776
-0.5 | 0.3156 | 0.00505 | -0.0786 | 62.495
0 | 0.3836 | 0.00493 | -0.0793 | 77.8093
0.5 | 0.4515 | 0.00483 | -0.0799 | 93.4783
1 | 0.5199 | 0.00486 | -0.0806 | 106.9753
1.5 | 0.5888 | 0.00484 | -0.0813 | 121.6529
2 | 0.6571 | 0.00485 | -0.0818 | 135.4845
2.5 | 0.725 | 0.00485 | -0.0821 | 149.4845
3 | 0.7912 | 0.00494 | -0.0818 | 160.1619
3.5 | 0.8518 | 0.00536 | -0.0805 | 158.9179
4 | 0.8818 | 0.00717 | -0.0743 | 122.9847
4.5 | 0.896 | 0.00942 | -0.066 | 95.1168
5 | 0.9085 | 0.01114 | -0.0573 | 81.553
5.5 | 0.9455 | 0.0123 | -0.0526 | 76.8699
6 | 0.9828 | 0.01366 | -0.048 | 71.9473
6.5 | 1.0209 | 0.01516 | -0.0437 | 67.3417
7 | 1.0495 | 0.01727 | -0.0385 | 60.7701
7.5 | 1.081 | 0.01941 | -0.0338 | 55.6929
8 | 1.1101 | 0.02184 | -0.029 | 50.8288
8.5 | 1.1274 | 0.02512 | -0.0234 | 44.8806
9 | 1.1429 | 0.02885 | -0.0177 | 39.6153
9.5 | 1.1601 | 0.03301 | -0.0125 | 35.1439
10 | 1.1546 | 0.03973 | -0.0076 | 29.0612
10.5 | 1.1315 | 0.04865 | -0.0048 | 23.258
11 | 1.0984 | 0.05932 | -0.0051 | 18.5165
11.5 | 1.0646 | 0.07131 | -0.0086 | 14.9292
12 | 1.0306 | 0.08517 | -0.0155 | 12.1005
12.5 | 0.9995 | 0.10085 | -0.0253 | 9.9108
13 | 0.9729 | 0.11844 | -0.0369 | 8.2143
13.5 | 0.9533 | 0.13602 | -0.0474 | 7.0085
14 | 0.9433 | 0.15093 | -0.0563 | 6.2499
14.5 | 0.942 | 0.16417 | -0.0643 | 5.738

## 57. Re 3M Mach 0.00 (1)
BIGFOIL.COM POLAR EXPORT
NACA65-412 a=0.6
NACA65-412 a=0.6 |  |  |  | Cl Max: | 1.235 | at alpha= | 10 | deg
JavaFoil+Calcfoil stall+Eppler ext transition |  |  |  | L/D Max: | 152.529 | at alpha= | 4 | deg
Re: | 3000000 |  |  | Cd Min: | 0.00481 | at alpha= | 1.5 | deg
Mach: | 0 |  |  | Cl=0 at alpha= | -2.7627 | deg
|  |  |  | @ Cl=0.1, Cd= | 0.0066705
|  |  |  | @ Cl=0.4, Cd= | 0.0049368
|  |  |  | @ Cl=0.6, Cd= | 0.0048825
alpha (deg) | Cl | Cd | Cm | Cl/Cd
-17 | -0.452 | 0.14068 | -0.018 | -3.214
-16.5 | -0.471 | 0.13593 | -0.018 | -3.468
-16 | -0.49 | 0.12762 | -0.018 | -3.842
-15.5 | -0.509 | 0.12143 | -0.019 | -4.19
-15 | -0.526 | 0.11479 | -0.019 | -4.586
-14.5 | -0.543 | 0.10783 | -0.019 | -5.033
-14 | -0.557 | 0.10225 | -0.019 | -5.451
-13.5 | -0.57 | 0.09576 | -0.019 | -5.954
-13 | -0.58 | 0.0894 | -0.02 | -6.49
-12.5 | -0.587 | 0.08456 | -0.02 | -6.943
-12 | -0.588 | 0.07819 | -0.02 | -7.526
-11.5 | -0.584 | 0.07363 | -0.021 | -7.933
-11 | -0.577 | 0.06878 | -0.022 | -8.384
-10.5 | -0.565 | 0.06466 | -0.023 | -8.742
-10 | -0.549 | 0.06085 | -0.023 | -9.029
-9.5 | -0.53 | 0.05702 | -0.024 | -9.303
-9 | -0.509 | 0.05234 | -0.027 | -9.728
-8.5 | -0.483 | 0.04881 | -0.028 | -9.896
-8 | -0.555 | 0.0092 | -0.05 | -60.33
-7.5 | -0.512 | 0.0089 | -0.051 | -57.468
-7 | -0.465 | 0.00851 | -0.052 | -54.688
-6.5 | -0.417 | 0.00832 | -0.052 | -50.103
-6 | -0.366 | 0.00807 | -0.053 | -45.309
-5.5 | -0.313 | 0.00775 | -0.054 | -40.335
-5 | -0.258 | 0.00755 | -0.054 | -34.16
-4.5 | -0.202 | 0.00733 | -0.055 | -27.557
-4 | -0.145 | 0.00717 | -0.056 | -20.189
-3.5 | -0.087 | 0.00701 | -0.056 | -12.36
-3 | -0.028 | 0.00686 | -0.057 | -4.07
-2.5 | 0.031 | 0.00677 | -0.058 | 4.624
-2 | 0.091 | 0.00669 | -0.059 | 13.587
-1.5 | 0.151 | 0.00656 | -0.059 | 22.953
-1 | 0.21 | 0.00484 | -0.06 | 43.406
-0.5 | 0.27 | 0.00487 | -0.061 | 55.499
0 | 0.33 | 0.0049 | -0.061 | 67.441
0.5 | 0.39 | 0.00493 | -0.062 | 79.003
1 | 0.449 | 0.00497 | -0.063 | 90.419
1.5 | 0.509 | 0.00481 | -0.063 | 105.705
2 | 0.568 | 0.00485 | -0.064 | 117.04
2.5 | 0.627 | 0.00491 | -0.065 | 127.738
3 | 0.684 | 0.00502 | -0.066 | 136.291
3.5 | 0.741 | 0.00513 | -0.066 | 144.612
4 | 0.798 | 0.00523 | -0.067 | 152.529
4.5 | 0.849 | 0.01004 | -0.067 | 84.514
5 | 0.901 | 0.0104 | -0.068 | 86.699
5.5 | 0.953 | 0.01044 | -0.068 | 91.246
6 | 1.002 | 0.01089 | -0.069 | 92.019
6.5 | 1.047 | 0.01137 | -0.07 | 92.087
7 | 1.088 | 0.01187 | -0.07 | 91.694
7.5 | 1.126 | 0.01239 | -0.071 | 90.847
8 | 1.159 | 0.01304 | -0.071 | 88.86
8.5 | 1.187 | 0.01364 | -0.072 | 87.009
9 | 1.209 | 0.0144 | -0.072 | 83.981
9.5 | 1.226 | 0.01528 | -0.073 | 80.219
10 | 1.235 | 0.01611 | -0.073 | 76.653
10.5 | 1.233 | 0.01712 | -0.074 | 72.01
11 | 1.222 | 0.01823 | -0.074 | 67.029
11.5 | 1.204 | 0.01959 | -0.075 | 61.492
12 | 1.179 | 0.02111 | -0.075 | 55.856
12.5 | 1.146 | 0.02315 | -0.075 | 49.497
13 | 1.106 | 0.02567 | -0.075 | 43.088
13.5 | 0.913 | 0.09003 | -0.043 | 10.145
14 | 0.879 | 0.09762 | -0.041 | 9.001
14.5 | 0.844 | 0.1045 | -0.039 | 8.073
15 | 0.808 | 0.11318 | -0.038 | 7.139

## 58. Re 3M Mach 0.00 (2)
BIGFOIL.COM POLAR EXPORT
NACA65-412 a=0.6
NACA65-412 a=0.6 |  |  |  | Cl Max: | 1.6072 | at alpha= | 17.5 | deg
XFOIL ncrit=9 |  |  |  | L/D Max: | 156.659 | at alpha= | 3 | deg
Re: | 3000000 |  |  | Cd Min: | 0.08131 | at alpha= | 20 | deg
Mach: | 0 |  |  | Cl=0 at alpha= | -2.859 | deg
|  |  |  | @ Cl=0.1, Cd= | 0.0061274
|  |  |  | @ Cl=0.4, Cd= | 0.0040669
|  |  |  | @ Cl=0.6, Cd= | 0.0039961
alpha (deg) | Cl | Cd | Cm | Cl/Cd
-18 | -1.1785 | 0.05405 | -0.07 | -21.8039
-17.5 | -1.2325 | 0.04061 | -0.0784 | -30.3497
-17 | -1.2475 | 0.03414 | -0.0806 | -36.5407
-16.5 | -1.2484 | 0.03009 | -0.0803 | -41.4889
-16 | -1.23 | 0.02756 | -0.08 | -44.6299
-15.5 | -1.2295 | 0.0257 | -0.0746 | -47.8405
-15 | -1.2128 | 0.02439 | -0.0703 | -49.7253
-14 | -1.1444 | 0.02195 | -0.0666 | -52.1367
-13.5 | -1.1048 | 0.02081 | -0.0654 | -53.0899
-13 | -1.0604 | 0.01999 | -0.0646 | -53.0465
-12.5 | -1.0149 | 0.01915 | -0.0639 | -52.9974
-12 | -0.984 | 0.01621 | -0.0618 | -60.7033
-11.5 | -0.9363 | 0.01525 | -0.0613 | -61.3967
-11 | -0.8849 | 0.01476 | -0.0612 | -59.9526
-10 | -0.7808 | 0.01374 | -0.0611 | -56.8268
-9.5 | -0.7277 | 0.01334 | -0.0612 | -54.5502
-9 | -0.674 | 0.01293 | -0.0613 | -52.1268
-8 | -0.5735 | 0.01056 | -0.0606 | -54.3087
-7.5 | -0.5209 | 0.00975 | -0.0606 | -53.4256
-7 | -0.4664 | 0.00922 | -0.0607 | -50.5857
-6.5 | -0.4111 | 0.00879 | -0.061 | -46.7691
-6 | -0.3554 | 0.00843 | -0.0613 | -42.159
-5.5 | -0.299 | 0.00815 | -0.0617 | -36.6871
-5 | -0.2436 | 0.00764 | -0.062 | -31.8848
-4 | -0.1306 | 0.00697 | -0.0628 | -18.7374
-3.5 | -0.0734 | 0.00678 | -0.0634 | -10.826
-2.5 | 0.0411 | 0.00634 | -0.0645 | 6.4826
-2 | 0.0986 | 0.00614 | -0.065 | 16.0586
-1 | 0.211 | 0.00513 | -0.0662 | 41.1306
-0.5 | 0.266 | 0.00436 | -0.0668 | 61.0092
0 | 0.3234 | 0.00424 | -0.0674 | 76.2736
0.5 | 0.3811 | 0.00408 | -0.0681 | 93.4069
1 | 0.4387 | 0.00404 | -0.0687 | 108.5891
1.5 | 0.4966 | 0.00399 | -0.0694 | 124.4612
2 | 0.5541 | 0.00398 | -0.07 | 139.2211
2.5 | 0.611 | 0.004 | -0.0705 | 152.75
3 | 0.6658 | 0.00425 | -0.0707 | 156.6588
3.5 | 0.7173 | 0.00479 | -0.0704 | 149.7495
4 | 0.7597 | 0.00612 | -0.0687 | 124.134
4.5 | 0.8005 | 0.00725 | -0.0666 | 110.4138
5 | 0.8388 | 0.00819 | -0.0637 | 102.4176
5.5 | 0.8969 | 0.00893 | -0.0652 | 100.4367
6 | 0.9462 | 0.00942 | -0.0645 | 100.4459
6.5 | 0.9949 | 0.00991 | -0.0638 | 100.3935
7 | 1.0425 | 0.01042 | -0.0628 | 100.048
7.5 | 1.089 | 0.01093 | -0.0617 | 99.634
8 | 1.1302 | 0.01168 | -0.0597 | 96.7637
8.5 | 1.1737 | 0.01217 | -0.0582 | 96.4421
9 | 1.2079 | 0.01276 | -0.0548 | 94.663
9.5 | 1.2386 | 0.01355 | -0.0512 | 91.4096
10 | 1.2661 | 0.01465 | -0.0473 | 86.4232
10.5 | 1.3 | 0.01553 | -0.0448 | 83.709
11 | 1.3343 | 0.01643 | -0.0425 | 81.2112
11.5 | 1.365 | 0.01761 | -0.04 | 77.5128
12 | 1.3904 | 0.0192 | -0.0369 | 72.4167
12.5 | 1.4214 | 0.02048 | -0.0348 | 69.4043
13 | 1.4495 | 0.02201 | -0.0325 | 65.8564
13.5 | 1.4754 | 0.02375 | -0.0302 | 62.1221
14 | 1.4965 | 0.02591 | -0.0277 | 57.7576
14.5 | 1.5179 | 0.02814 | -0.0255 | 53.941
15 | 1.5384 | 0.03051 | -0.0234 | 50.4228
15.5 | 1.5592 | 0.03296 | -0.0217 | 47.3058
16 | 1.5762 | 0.03588 | -0.02 | 43.9298
16.5 | 1.5913 | 0.03908 | -0.0186 | 40.719
17 | 1.6029 | 0.0428 | -0.0173 | 37.4509
17.5 | 1.6072 | 0.0475 | -0.0163 | 33.8358
18 | 1.6001 | 0.05381 | -0.0156 | 29.7361
18.5 | 1.5985 | 0.05986 | -0.0158 | 26.704
19 | 1.6002 | 0.06584 | -0.0167 | 24.3044
19.5 | 1.5932 | 0.07336 | -0.0184 | 21.7176
20 | 1.5863 | 0.08131 | -0.0208 | 19.5093

## 59. Re 3M Mach 0.10 (1)
BIGFOIL.COM POLAR EXPORT
NACA65-412 a=0.6
NACA65-412 a=0.6 |  |  |  | Cl Max: | 1.23 | at alpha= | 10 | deg
JavaFoil+Calcfoil stall+Eppler ext transition |  |  |  | L/D Max: | 151.959 | at alpha= | 4 | deg
Re: | 3000000 |  |  | Cd Min: | 0.00483 | at alpha= | -1 | deg
Mach: | 0.1 |  |  | Cl=0 at alpha= | -2.7627 | deg
|  |  |  | @ Cl=0.1, Cd= | 0.006661
|  |  |  | @ Cl=0.4, Cd= | 0.0049393
|  |  |  | @ Cl=0.6, Cd= | 0.004919
alpha (deg) | Cl | Cd | Cm | Cl/Cd
-17 | -0.407 | 0.14484 | -0.018 | -2.809
-16.5 | -0.429 | 0.13544 | -0.018 | -3.164
-16 | -0.45 | 0.1288 | -0.018 | -3.497
-15.5 | -0.472 | 0.1229 | -0.019 | -3.84
-15 | -0.493 | 0.11496 | -0.019 | -4.287
-14.5 | -0.513 | 0.10926 | -0.019 | -4.692
-14 | -0.531 | 0.10418 | -0.019 | -5.094
-13.5 | -0.547 | 0.09818 | -0.019 | -5.569
-13 | -0.56 | 0.09053 | -0.02 | -6.189
-12.5 | -0.571 | 0.08463 | -0.02 | -6.741
-12 | -0.575 | 0.0795 | -0.02 | -7.232
-11.5 | -0.573 | 0.07426 | -0.021 | -7.719
-11 | -0.568 | 0.07009 | -0.021 | -8.101
-10.5 | -0.559 | 0.06492 | -0.022 | -8.605
-10 | -0.545 | 0.06121 | -0.023 | -8.906
-9.5 | -0.527 | 0.05764 | -0.024 | -9.15
-9 | -0.507 | 0.05306 | -0.026 | -9.55
-8.5 | -0.481 | 0.04985 | -0.027 | -9.648
-8 | -0.555 | 0.00919 | -0.051 | -60.379
-7.5 | -0.512 | 0.0089 | -0.051 | -57.571
-7 | -0.466 | 0.00858 | -0.052 | -54.352
-6.5 | -0.418 | 0.00834 | -0.053 | -50.127
-6 | -0.367 | 0.00809 | -0.053 | -45.342
-5.5 | -0.314 | 0.00781 | -0.054 | -40.204
-5 | -0.259 | 0.00754 | -0.055 | -34.345
-4.5 | -0.203 | 0.00735 | -0.055 | -27.591
-4 | -0.145 | 0.00716 | -0.056 | -20.308
-3.5 | -0.087 | 0.007 | -0.057 | -12.438
-3 | -0.028 | 0.00688 | -0.057 | -4.078
-2.5 | 0.031 | 0.00675 | -0.058 | 4.658
-2 | 0.091 | 0.00667 | -0.059 | 13.692
-1.5 | 0.151 | 0.00661 | -0.06 | 22.899
-1 | 0.211 | 0.00483 | -0.06 | 43.74
-0.5 | 0.272 | 0.00486 | -0.061 | 55.902
0 | 0.332 | 0.0049 | -0.062 | 67.72
0.5 | 0.392 | 0.00493 | -0.062 | 79.526
1 | 0.452 | 0.005 | -0.063 | 90.355
1.5 | 0.511 | 0.00484 | -0.064 | 105.581
2 | 0.571 | 0.00489 | -0.064 | 116.689
2.5 | 0.631 | 0.00495 | -0.065 | 127.328
3 | 0.687 | 0.00501 | -0.066 | 137.256
3.5 | 0.745 | 0.00515 | -0.067 | 144.643
4 | 0.802 | 0.00528 | -0.067 | 151.959
4.5 | 0.852 | 0.01009 | -0.068 | 84.513
5 | 0.905 | 0.01045 | -0.068 | 86.634
5.5 | 0.957 | 0.0105 | -0.069 | 91.075
6 | 1.006 | 0.01097 | -0.069 | 91.717
6.5 | 1.051 | 0.01145 | -0.07 | 91.753
7 | 1.092 | 0.01197 | -0.07 | 91.219
7.5 | 1.129 | 0.0125 | -0.071 | 90.309
8 | 1.161 | 0.01317 | -0.072 | 88.097
8.5 | 1.187 | 0.01382 | -0.072 | 85.947
9 | 1.209 | 0.01457 | -0.073 | 82.963
9.5 | 1.224 | 0.01548 | -0.073 | 79.037
10 | 1.23 | 0.01636 | -0.074 | 75.195
10.5 | 1.224 | 0.01738 | -0.074 | 70.424
11 | 1.21 | 0.01855 | -0.075 | 65.225
11.5 | 1.187 | 0.01998 | -0.075 | 59.416
12 | 1.156 | 0.02173 | -0.075 | 53.179
12.5 | 1.106 | 0.02583 | -0.074 | 42.813
13 | 0.923 | 0.0819 | -0.047 | 11.264
13.5 | 0.879 | 0.0929 | -0.041 | 9.467
14 | 0.842 | 0.09953 | -0.039 | 8.454
14.5 | 0.803 | 0.10716 | -0.038 | 7.49
15 | 0.764 | 0.1127 | -0.039 | 6.775

## 60. Re 3M Mach 0.10 (2)
BIGFOIL.COM POLAR EXPORT
NACA65-412 a=0.6
NACA65-412 a=0.6 |  |  |  | Cl Max: | 1.5882 | at alpha= | 17 | deg
XFOIL ncrit=9 |  |  |  | L/D Max: | 157.254 | at alpha= | 3 | deg
Re: | 3000000 |  |  | Cd Min: | 0.09149 | at alpha= | 20 | deg
Mach: | 0.1 |  |  | Cl=0 at alpha= | -2.8575 | deg
|  |  |  | @ Cl=0.1, Cd= | 0.0061462
|  |  |  | @ Cl=0.4, Cd= | 0.0040786
|  |  |  | @ Cl=0.6, Cd= | 0.0040148
alpha (deg) | Cl | Cd | Cm | Cl/Cd
-17 | -1.1088 | 0.05314 | -0.0724 | -20.8656
-16.5 | -1.1764 | 0.03831 | -0.0819 | -30.7074
-15.5 | -1.1838 | 0.02925 | -0.0821 | -40.4718
-15 | -1.1762 | 0.02726 | -0.0782 | -43.1475
-14.5 | -1.1654 | 0.02564 | -0.0732 | -45.4524
-14 | -1.1348 | 0.02419 | -0.0709 | -46.9119
-13.5 | -1.1012 | 0.02259 | -0.0689 | -48.7472
-13 | -1.0597 | 0.0215 | -0.0677 | -49.2884
-12.5 | -1.0162 | 0.02042 | -0.0666 | -49.7649
-12 | -0.9708 | 0.01943 | -0.0657 | -49.964
-11.5 | -0.941 | 0.01604 | -0.0634 | -58.6658
-11 | -0.89 | 0.01538 | -0.063 | -57.8674
-10.5 | -0.8377 | 0.01486 | -0.0628 | -56.3728
-10 | -0.7852 | 0.01427 | -0.0626 | -55.0245
-9.5 | -0.7321 | 0.01374 | -0.0625 | -53.2824
-9 | -0.6781 | 0.01327 | -0.0625 | -51.1002
-8.5 | -0.6247 | 0.01267 | -0.0624 | -49.3054
-8 | -0.5764 | 0.01093 | -0.0617 | -52.7356
-7.5 | -0.5241 | 0.00994 | -0.0614 | -52.7264
-7 | -0.4694 | 0.00935 | -0.0615 | -50.2032
-6.5 | -0.4137 | 0.00888 | -0.0617 | -46.5878
-5.5 | -0.301 | 0.00819 | -0.0623 | -36.7521
-5 | -0.2449 | 0.00772 | -0.0625 | -31.7228
-4.5 | -0.1888 | 0.00726 | -0.0628 | -26.0055
-4 | -0.1314 | 0.00699 | -0.0633 | -18.7983
-3.5 | -0.0738 | 0.00679 | -0.0638 | -10.8689
-3 | -0.0165 | 0.00654 | -0.0643 | -2.5229
-2.5 | 0.0414 | 0.00634 | -0.0649 | 6.53
-2 | 0.0992 | 0.00615 | -0.0654 | 16.1301
-1.5 | 0.1565 | 0.00588 | -0.066 | 26.6156
-1 | 0.2125 | 0.00515 | -0.0666 | 41.2621
-0.5 | 0.2677 | 0.00437 | -0.0672 | 61.2586
0 | 0.3255 | 0.00424 | -0.0678 | 76.7689
0.5 | 0.3835 | 0.00409 | -0.0685 | 93.7653
1 | 0.4414 | 0.00405 | -0.0691 | 108.9877
1.5 | 0.4996 | 0.004 | -0.0698 | 124.9
2 | 0.5575 | 0.004 | -0.0704 | 139.375
2.5 | 0.6148 | 0.00402 | -0.0709 | 152.9353
3 | 0.6699 | 0.00426 | -0.0711 | 157.2535
3.5 | 0.7216 | 0.00481 | -0.0707 | 150.0208
4.5 | 0.8043 | 0.00733 | -0.0667 | 109.7271
5 | 0.8426 | 0.00827 | -0.0637 | 101.8863
5.5 | 0.9012 | 0.00898 | -0.0652 | 100.3563
6 | 0.9507 | 0.00948 | -0.0645 | 100.2848
6.5 | 0.9992 | 0.00999 | -0.0636 | 100.02
7 | 1.047 | 0.01049 | -0.0626 | 99.8093
7.5 | 1.0931 | 0.01103 | -0.0613 | 99.1024
8 | 1.134 | 0.01178 | -0.0591 | 96.2649
8.5 | 1.1751 | 0.0123 | -0.0569 | 95.5366
9 | 1.2077 | 0.01294 | -0.0532 | 93.3308
9.5 | 1.2385 | 0.01381 | -0.0496 | 89.6814
10 | 1.2675 | 0.01492 | -0.046 | 84.9531
10.5 | 1.3013 | 0.01587 | -0.0434 | 81.9975
11 | 1.3354 | 0.01685 | -0.041 | 79.2522
11.5 | 1.3648 | 0.01818 | -0.0382 | 75.0715
12 | 1.3923 | 0.01971 | -0.0353 | 70.6393
12.5 | 1.4226 | 0.02112 | -0.0331 | 67.358
13 | 1.4498 | 0.02279 | -0.0306 | 63.6156
13.5 | 1.4738 | 0.02476 | -0.0281 | 59.5234
14 | 1.4926 | 0.02722 | -0.0254 | 54.8347
14.5 | 1.5168 | 0.02934 | -0.0234 | 51.6973
15 | 1.536 | 0.03194 | -0.0213 | 48.0902
15.5 | 1.5548 | 0.03472 | -0.0195 | 44.7811
16 | 1.5696 | 0.03801 | -0.0178 | 41.2944
16.5 | 1.5828 | 0.0416 | -0.0163 | 38.0481
17 | 1.5882 | 0.04619 | -0.0151 | 34.3841
17.5 | 1.5794 | 0.0527 | -0.0142 | 29.9696
18 | 1.5786 | 0.05868 | -0.0143 | 26.9018
18.5 | 1.5766 | 0.06523 | -0.0151 | 24.1699
19 | 1.5739 | 0.07222 | -0.0165 | 21.7931
19.5 | 1.5589 | 0.0815 | -0.0193 | 19.1276
20 | 1.5431 | 0.09149 | -0.0232 | 16.8663

## 61. Re 3M Mach 0.25 (1)
BIGFOIL.COM POLAR EXPORT
NACA65-412 a=0.6
NACA65-412 a=0.6 |  |  |  | Cl Max: | 1.196 | at alpha= | 9 | deg
JavaFoil+Calcfoil stall+Eppler ext transition |  |  |  | L/D Max: | 153.56 | at alpha= | 4 | deg
Re: | 3000000 |  |  | Cd Min: | 0.00485 | at alpha= | 1.5 | deg
Mach: | 0.25 |  |  | Cl=0 at alpha= | -2.7623 | deg
|  |  |  | @ Cl=0.1, Cd= | 0.0067202
|  |  |  | @ Cl=0.4, Cd= | 0.0049686
|  |  |  | @ Cl=0.6, Cd= | 0.11269
alpha (deg) | Cl | Cd | Cm | Cl/Cd
-15 | -0.134 | 0.12957 | -0.019 | -1.031
-14.5 | -0.218 | 0.12455 | -0.02 | -1.749
-14 | -0.279 | 0.1157 | -0.02 | -2.414
-13.5 | -0.333 | 0.10641 | -0.02 | -3.131
-13 | -0.381 | 0.10018 | -0.02 | -3.808
-12.5 | -0.424 | 0.09185 | -0.021 | -4.615
-12 | -0.456 | 0.08582 | -0.021 | -5.318
-11.5 | -0.478 | 0.07998 | -0.021 | -5.981
-11 | -0.494 | 0.07438 | -0.021 | -6.638
-10.5 | -0.503 | 0.06905 | -0.021 | -7.279
-10 | -0.505 | 0.06402 | -0.022 | -7.883
-9.5 | -0.5 | 0.0596 | -0.023 | -8.385
-9 | -0.488 | 0.05566 | -0.024 | -8.776
-8.5 | -0.471 | 0.05163 | -0.025 | -9.121
-8 | -0.444 | 0.0487 | -0.026 | -9.121
-7.5 | -0.417 | 0.04302 | -0.031 | -9.699
-7 | -0.47 | 0.0088 | -0.053 | -53.343
-6.5 | -0.423 | 0.00855 | -0.054 | -49.476
-6 | -0.373 | 0.00825 | -0.055 | -45.206
-5.5 | -0.32 | 0.00791 | -0.056 | -40.439
-5 | -0.265 | 0.0077 | -0.056 | -34.395
-4.5 | -0.208 | 0.00749 | -0.057 | -27.706
-4 | -0.149 | 0.00722 | -0.058 | -20.647
-3.5 | -0.089 | 0.00708 | -0.058 | -12.624
-3 | -0.029 | 0.00693 | -0.059 | -4.157
-2.5 | 0.032 | 0.00682 | -0.06 | 4.738
-2 | 0.094 | 0.00673 | -0.061 | 13.924
-1.5 | 0.155 | 0.00663 | -0.061 | 23.424
-1 | 0.217 | 0.00488 | -0.062 | 44.506
-0.5 | 0.279 | 0.00491 | -0.063 | 56.816
0 | 0.341 | 0.00494 | -0.063 | 69.062
0.5 | 0.403 | 0.00497 | -0.064 | 80.948
1 | 0.464 | 0.00507 | -0.065 | 91.619
1.5 | 0.525 | 0.00485 | -0.066 | 108.352
2 | 0.587 | 0.0049 | -0.066 | 119.677
2.5 | 0.648 | 0.00498 | -0.067 | 130.102
3 | 0.706 | 0.0051 | -0.068 | 138.375
3.5 | 0.765 | 0.00523 | -0.068 | 146.365
4 | 0.823 | 0.00536 | -0.069 | 153.56
4.5 | 0.873 | 0.01041 | -0.069 | 83.894
5 | 0.927 | 0.01083 | -0.07 | 85.559
5.5 | 0.978 | 0.01093 | -0.07 | 89.485
6 | 1.027 | 0.01141 | -0.071 | 89.993
6.5 | 1.071 | 0.01196 | -0.072 | 89.522
7 | 1.109 | 0.01258 | -0.072 | 88.192
7.5 | 1.142 | 0.01325 | -0.073 | 86.154
8 | 1.168 | 0.01393 | -0.073 | 83.855
8.5 | 1.186 | 0.0147 | -0.074 | 80.673
9 | 1.196 | 0.01566 | -0.074 | 76.362
9.5 | 1.196 | 0.01678 | -0.075 | 71.281
10 | 1.182 | 0.01797 | -0.075 | 65.77
10.5 | 1.148 | 0.01929 | -0.076 | 59.537
11 | 1.092 | 0.02176 | -0.075 | 50.183
11.5 | 0.875 | 0.07522 | -0.041 | 11.638
12 | 0.816 | 0.083 | -0.037 | 9.832
12.5 | 0.75 | 0.0903 | -0.036 | 8.305
13 | 0.677 | 0.09775 | -0.036 | 6.927
13.5 | 0.598 | 0.10571 | -0.036 | 5.658
14 | 0.514 | 0.11269 | -0.036 | 4.559

## 62. Re 3M Mach 0.25 (2)
BIGFOIL.COM POLAR EXPORT
NACA65-412 a=0.6
NACA65-412 a=0.6 |  |  |  | Cl Max: | 1.4849 | at alpha= | 15 | deg
XFOIL ncrit=9 |  |  |  | L/D Max: | 159.585 | at alpha= | 3 | deg
Re: | 3000000 |  |  | Cd Min: | 0.20678 | at alpha= | 20 | deg
Mach: | 0.25 |  |  | Cl=0 at alpha= | -2.8612 | deg
|  |  |  | @ Cl=0.1, Cd= | 0.0062283
|  |  |  | @ Cl=0.4, Cd= | 0.0041375
|  |  |  | @ Cl=0.6, Cd= | 0.004086
alpha (deg) | Cl | Cd | Cm | Cl/Cd
-15.5 | -0.4866 | 0.16585 | -0.0126 | -2.934
-15 | -0.4726 | 0.15853 | -0.0165 | -2.9811
-14 | -0.4546 | 0.14012 | -0.0254 | -3.2444
-13.5 | -0.4498 | 0.13045 | -0.0304 | -3.4481
-13 | -0.4337 | 0.12426 | -0.034 | -3.4903
-12.5 | -0.423 | 0.11669 | -0.0382 | -3.625
-12 | -0.429 | 0.10484 | -0.0439 | -4.0919
-11.5 | -0.4453 | 0.09217 | -0.0506 | -4.8313
-11 | -0.4576 | 0.08134 | -0.0568 | -5.6258
-10.5 | -0.799 | 0.02686 | -0.0757 | -29.7468
-10 | -0.7706 | 0.02299 | -0.0735 | -33.5189
-9.5 | -0.731 | 0.02023 | -0.0717 | -36.1345
-9 | -0.6879 | 0.0176 | -0.0701 | -39.0852
-8.5 | -0.6413 | 0.01523 | -0.0687 | -42.1077
-8 | -0.5868 | 0.01413 | -0.068 | -41.5287
-7.5 | -0.5394 | 0.01154 | -0.0666 | -46.7418
-7 | -0.4846 | 0.01034 | -0.0659 | -46.8665
-6.5 | -0.4276 | 0.00961 | -0.0655 | -44.4953
-6 | -0.3699 | 0.00898 | -0.0653 | -41.1915
-5.5 | -0.3116 | 0.00846 | -0.0653 | -36.8322
-5 | -0.2523 | 0.00817 | -0.0655 | -30.8813
-4.5 | -0.195 | 0.00745 | -0.0654 | -26.1745
-4 | -0.1357 | 0.0071 | -0.0657 | -19.1127
-3.5 | -0.0761 | 0.00687 | -0.0661 | -11.0771
-3 | -0.0166 | 0.00661 | -0.0665 | -2.5113
-2.5 | 0.0432 | 0.00639 | -0.067 | 6.7606
-2 | 0.1029 | 0.00622 | -0.0676 | 16.5434
-1.5 | 0.1625 | 0.00598 | -0.0682 | 27.1739
-1 | 0.2203 | 0.00529 | -0.0687 | 41.6446
-0.5 | 0.2767 | 0.00444 | -0.0693 | 62.3198
0 | 0.3366 | 0.00427 | -0.07 | 78.829
0.5 | 0.3963 | 0.00414 | -0.0706 | 95.7246
1 | 0.4563 | 0.0041 | -0.0713 | 111.2927
1.5 | 0.5164 | 0.00408 | -0.072 | 126.5686
2 | 0.5763 | 0.00407 | -0.0726 | 141.5971
2.5 | 0.6355 | 0.00411 | -0.0731 | 154.6229
3 | 0.6926 | 0.00434 | -0.0732 | 159.5853
3.5 | 0.7451 | 0.00498 | -0.0727 | 149.6185
4 | 0.786 | 0.00647 | -0.0703 | 121.4838
4.5 | 0.8254 | 0.0077 | -0.0675 | 107.1948
5 | 0.863 | 0.00864 | -0.0639 | 99.8843
5.5 | 0.9237 | 0.0093 | -0.0651 | 99.3226
6 | 0.974 | 0.00981 | -0.064 | 99.2864
6.5 | 1.0213 | 0.01043 | -0.0622 | 97.9195
7 | 1.0685 | 0.01097 | -0.0604 | 97.402
7.5 | 1.1094 | 0.01164 | -0.0575 | 95.3093
8 | 1.1392 | 0.01248 | -0.0526 | 91.2821
8.5 | 1.1751 | 0.01326 | -0.0491 | 88.6199
9 | 1.2102 | 0.0142 | -0.0457 | 85.2254
9.5 | 1.2386 | 0.0156 | -0.0417 | 79.3974
10 | 1.274 | 0.01674 | -0.0387 | 76.1051
10.5 | 1.3063 | 0.01815 | -0.0356 | 71.9725
11 | 1.3346 | 0.01988 | -0.0322 | 67.1328
11.5 | 1.3657 | 0.02151 | -0.0293 | 63.4914
12 | 1.3944 | 0.02341 | -0.0263 | 59.5643
12.5 | 1.4158 | 0.02591 | -0.023 | 54.643
13 | 1.4356 | 0.02867 | -0.0198 | 50.0732
13.5 | 1.4532 | 0.03177 | -0.0168 | 45.7413
14 | 1.4681 | 0.03527 | -0.0141 | 41.6246
14.5 | 1.4784 | 0.03942 | -0.0117 | 37.5038
15 | 1.4849 | 0.0442 | -0.0098 | 33.595
15.5 | 1.4834 | 0.05015 | -0.0085 | 29.5793
16 | 1.4693 | 0.05801 | -0.0082 | 25.3284
16.5 | 1.4472 | 0.06761 | -0.0096 | 21.4051
17 | 1.4071 | 0.08077 | -0.0138 | 17.4211
17.5 | 1.3681 | 0.0954 | -0.0205 | 14.3407
18.5 | 1.2886 | 0.1298 | -0.0408 | 9.9276
19 | 1.2453 | 0.14976 | -0.0535 | 8.3153
19.5 | 1.199 | 0.17098 | -0.0669 | 7.0125
20 | 1.1047 | 0.20678 | -0.0896 | 5.3424

## 63. Re 3M Mach 0.50 (1)
BIGFOIL.COM POLAR EXPORT
NACA65-412 a=0.6
NACA65-412 a=0.6 |  |  |  | Cl Max: | 1.212 | at alpha= | 20 | deg
JavaFoil+Calcfoil stall+Eppler ext transition |  |  |  | L/D Max: | 160.405 | at alpha= | 3.5 | deg
Re: | 3000000 |  |  | Cd Min: | 0.00492 | at alpha= | 0 | deg
Mach: | 0.5 |  |  | Cl=0 at alpha= | -2.7647 | deg
|  |  |  | @ Cl=0.1, Cd= | 0.006963
|  |  |  | @ Cl=0.4, Cd= | 0.0049255
|  |  |  | @ Cl=0.6, Cd= | 0.0051129
alpha (deg) | Cl | Cd | Cm | Cl/Cd
-20 | -0.94 | 0.16932 | -0.024 | -5.552
-19.5 | -0.911 | 0.15991 | -0.024 | -5.697
-19 | -0.884 | 0.15587 | -0.024 | -5.669
-18.5 | -0.857 | 0.15047 | -0.024 | -5.693
-18 | -0.83 | 0.14515 | -0.024 | -5.718
-17.5 | -0.803 | 0.14059 | -0.024 | -5.715
-17 | -0.777 | 0.1377 | -0.025 | -5.644
-16.5 | -0.749 | 0.1324 | -0.024 | -5.653
-16 | -0.721 | 0.1288 | -0.024 | -5.601
-15.5 | -0.695 | 0.12559 | -0.024 | -5.53
-15 | -0.668 | 0.11992 | -0.025 | -5.569
-14.5 | -0.641 | 0.11791 | -0.025 | -5.436
-14 | -0.614 | 0.10844 | -0.025 | -5.659
-13.5 | -0.586 | 0.1076 | -0.024 | -5.442
-13 | -0.559 | 0.10073 | -0.025 | -5.545
-12.5 | -0.532 | 0.09993 | -0.025 | -5.32
-12 | -0.504 | 0.0929 | -0.025 | -5.43
-11.5 | -0.477 | 0.08995 | -0.026 | -5.307
-11 | -0.45 | 0.08853 | -0.026 | -5.084
-10.5 | -0.423 | 0.07581 | -0.026 | -5.574
-10 | -0.395 | 0.06801 | -0.026 | -5.815
-9.5 | -0.368 | 0.06237 | -0.027 | -5.905
-9 | -0.341 | 0.05768 | -0.027 | -5.915
-8.5 | -0.314 | 0.0536 | -0.028 | -5.859
-8 | -0.287 | 0.04958 | -0.029 | -5.786
-7.5 | -0.259 | 0.05613 | -0.026 | -4.608
-7 | -0.231 | 0.04858 | -0.027 | -4.765
-6.5 | -0.204 | 0.04404 | -0.028 | -4.641
-6 | -0.283 | 0.04202 | -0.027 | -6.735
-5.5 | -0.264 | 0.03822 | -0.03 | -6.907
-5 | -0.281 | 0.00838 | -0.063 | -33.578
-4.5 | -0.225 | 0.00806 | -0.064 | -27.934
-4 | -0.164 | 0.00776 | -0.064 | -21.081
-3.5 | -0.099 | 0.00746 | -0.065 | -13.246
-3 | -0.032 | 0.0073 | -0.066 | -4.385
-2.5 | 0.036 | 0.00713 | -0.067 | 5.042
-2 | 0.105 | 0.00695 | -0.068 | 15.051
-1.5 | 0.174 | 0.00686 | -0.068 | 25.283
-1 | 0.243 | 0.00679 | -0.069 | 35.72
-0.5 | 0.312 | 0.00508 | -0.07 | 61.402
0 | 0.381 | 0.00492 | -0.071 | 77.399
0.5 | 0.45 | 0.00494 | -0.072 | 91.05
1 | 0.518 | 0.00501 | -0.072 | 103.559
1.5 | 0.587 | 0.00509 | -0.073 | 115.202
2 | 0.655 | 0.00521 | -0.074 | 125.781
2.5 | 0.724 | 0.00531 | -0.075 | 136.235
3 | 0.787 | 0.00515 | -0.076 | 152.774
3.5 | 0.852 | 0.00531 | -0.076 | 160.405
4 | 0.903 | 0.01138 | -0.076 | 79.353
4.5 | 0.961 | 0.01198 | -0.077 | 80.207
5 | 1.014 | 0.01266 | -0.077 | 80.137
5.5 | 1.062 | 0.01342 | -0.078 | 79.142
6 | 1.102 | 0.01393 | -0.079 | 79.108
6.5 | 1.121 | 0.01486 | -0.079 | 75.385
7 | 1.101 | 0.01605 | -0.08 | 68.59
7.5 | 0.8 | 0.04997 | -0.039 | 16.01
8 | 0.581 | 0.05519 | -0.037 | 10.531
8.5 | 0.609 | 0.05605 | -0.04 | 10.859
9 | 0.634 | 0.06267 | -0.037 | 10.117
9.5 | 0.791 | 0.02094 | -0.083 | 37.77
10 | 0.689 | 0.06468 | -0.043 | 10.649
10.5 | 0.714 | 0.07158 | -0.042 | 9.979
11 | 0.74 | 0.07995 | -0.04 | 9.251
11.5 | 0.767 | 0.09244 | -0.042 | 8.293
12 | 0.793 | 0.09287 | -0.043 | 8.534
12.5 | 0.819 | 0.09769 | -0.043 | 8.378
13 | 0.845 | 0.10188 | -0.044 | 8.29
13.5 | 0.872 | 0.10953 | -0.047 | 7.961
14 | 0.898 | 0.11156 | -0.047 | 8.048
14.5 | 0.923 | 0.11399 | -0.048 | 8.102
15 | 0.952 | 0.12516 | -0.051 | 7.603
15.5 | 0.977 | 0.12838 | -0.051 | 7.608
16 | 1.003 | 0.1328 | -0.052 | 7.55
16.5 | 1.029 | 0.13636 | -0.053 | 7.545
17 | 1.058 | 0.1405 | -0.056 | 7.53
17.5 | 1.082 | 0.14664 | -0.055 | 7.376
18 | 1.107 | 0.15148 | -0.056 | 7.31
18.5 | 1.133 | 0.15424 | -0.057 | 7.347
19 | 1.164 | 0.16098 | -0.061 | 7.228
19.5 | 1.186 | 0.16272 | -0.06 | 7.289
20 | 1.212 | 0.16758 | -0.061 | 7.23

## 64. Re 3M Mach 0.50 (2)
BIGFOIL.COM POLAR EXPORT
NACA65-412 a=0.6
NACA65-412 a=0.6 |  |  |  | Cl Max: | 1.187 | at alpha= | 9.5 | deg
XFOIL ncrit=9 |  |  |  | L/D Max: | 168.347 | at alpha= | 3 | deg
Re: | 3000000 |  |  | Cd Min: | 0.25922 | at alpha= | -20 | deg
Mach: | 0.5 |  |  | Cl=0 at alpha= | -2.8777 | deg
|  |  |  | @ Cl=0.1, Cd= | 0.0065081
|  |  |  | @ Cl=0.4, Cd= | 0.0044475
|  |  |  | @ Cl=0.6, Cd= | 0.0043622
alpha (deg) | Cl | Cd | Cm | Cl/Cd
-20 | -0.6832 | 0.25922 | 0.0363 | -2.6356
-19.5 | -0.66 | 0.25039 | 0.031 | -2.6359
-19 | -0.6372 | 0.24207 | 0.0257 | -2.6323
-18.5 | -0.6149 | 0.23332 | 0.0205 | -2.6354
-17.5 | -0.5688 | 0.21676 | 0.0095 | -2.6241
-17 | -0.5517 | 0.20773 | 0.0057 | -2.6559
-16.5 | -0.5287 | 0.2017 | 0.0013 | -2.6212
-16 | -0.5079 | 0.19287 | -0.0034 | -2.6334
-15 | -0.4729 | 0.17406 | -0.0132 | -2.7169
-14.5 | -0.4535 | 0.16597 | -0.0178 | -2.7324
-14 | -0.4319 | 0.15873 | -0.0223 | -2.721
-13.5 | -0.415 | 0.14998 | -0.0271 | -2.767
-12.5 | -0.3863 | 0.13195 | -0.0368 | -2.9276
-12 | -0.3671 | 0.12506 | -0.041 | -2.9354
-11.5 | -0.3533 | 0.11677 | -0.0456 | -3.0256
-11 | -0.3441 | 0.10757 | -0.0505 | -3.1988
-10.5 | -0.3375 | 0.09851 | -0.0556 | -3.426
-10 | -0.3217 | 0.09206 | -0.0595 | -3.4945
-9.5 | -0.3146 | 0.08403 | -0.064 | -3.7439
-9 | -0.311 | 0.07573 | -0.0689 | -4.1067
-8 | -0.3267 | 0.05614 | -0.0821 | -5.8194
-7.5 | -0.3591 | 0.04548 | -0.0908 | -7.8958
-7 | -0.3814 | 0.03785 | -0.0903 | -10.0766
-6.5 | -0.3826 | 0.02946 | -0.0888 | -12.9871
-6 | -0.3706 | 0.0212 | -0.086 | -17.4811
-5.5 | -0.3303 | 0.01567 | -0.0833 | -21.0785
-5 | -0.2795 | 0.01113 | -0.0807 | -25.1123
-4 | -0.153 | 0.00803 | -0.0776 | -19.0535
-3.5 | -0.0852 | 0.00742 | -0.0771 | -11.4825
-2.5 | 0.0517 | 0.00667 | -0.077 | 7.7511
-2 | 0.1203 | 0.00644 | -0.0773 | 18.6801
-1.5 | 0.1885 | 0.00626 | -0.0778 | 30.1118
-1 | 0.256 | 0.00586 | -0.0784 | 43.686
-0.5 | 0.3191 | 0.0048 | -0.0789 | 66.4792
0 | 0.386 | 0.00447 | -0.0796 | 86.3535
0.5 | 0.4544 | 0.00436 | -0.0803 | 104.2202
1 | 0.523 | 0.00436 | -0.0811 | 119.9541
1.5 | 0.5924 | 0.00436 | -0.0819 | 135.8716
2 | 0.6613 | 0.00438 | -0.0825 | 150.9817
2.5 | 0.7295 | 0.00445 | -0.0829 | 163.9326
3 | 0.7946 | 0.00472 | -0.0826 | 168.3475
3.5 | 0.845 | 0.00585 | -0.08 | 144.4444
4 | 0.8722 | 0.0078 | -0.0737 | 111.8205
4.5 | 0.8935 | 0.00927 | -0.0658 | 96.3862
5 | 0.9297 | 0.01024 | -0.0604 | 90.791
5.5 | 0.9683 | 0.01119 | -0.0554 | 86.5326
6 | 1.0088 | 0.01229 | -0.051 | 82.083
6.5 | 1.047 | 0.01367 | -0.0463 | 76.5911
7 | 1.0855 | 0.01519 | -0.0418 | 71.4615
7.5 | 1.1186 | 0.01712 | -0.0368 | 65.3388
8 | 1.1469 | 0.01948 | -0.0315 | 58.8758
8.5 | 1.1702 | 0.02229 | -0.0259 | 52.4989
9 | 1.1849 | 0.02585 | -0.0199 | 45.8375
9.5 | 1.187 | 0.03075 | -0.0131 | 38.6016
10 | 1.1813 | 0.03729 | -0.0076 | 31.6787
10.5 | 1.1643 | 0.04519 | -0.0044 | 25.7645
11 | 1.1324 | 0.05523 | -0.0039 | 20.5033
11.5 | 1.0959 | 0.06704 | -0.0066 | 16.347
12 | 1.0582 | 0.0808 | -0.0127 | 13.0965
12.5 | 1.0251 | 0.09605 | -0.0218 | 10.6726
13 | 0.997 | 0.11308 | -0.0333 | 8.8168
13.5 | 0.9756 | 0.13095 | -0.0443 | 7.4502
14 | 0.9597 | 0.14712 | -0.0542 | 6.5232
14.5 | 0.9524 | 0.16182 | -0.063 | 5.8856

## 65. Re 4M Mach 0.00 (1)
BIGFOIL.COM POLAR EXPORT
NACA65-412 a=0.6
NACA65-412 a=0.6 |  |  |  | Cl Max: | 1.238 | at alpha= | 10 | deg
JavaFoil+Calcfoil stall+Eppler ext transition |  |  |  | L/D Max: | 155.003 | at alpha= | 4 | deg
Re: | 4000000 |  |  | Cd Min: | 0.00464 | at alpha= | 1.5 | deg
Mach: | 0 |  |  | Cl=0 at alpha= | -2.7627 | deg
|  |  |  | @ Cl=0.1, Cd= | 0.0064165
|  |  |  | @ Cl=0.4, Cd= | 0.0047868
|  |  |  | @ Cl=0.6, Cd= | 0.0047388
alpha (deg) | Cl | Cd | Cm | Cl/Cd
-13.5 | -0.57 | 0.09382 | -0.02 | -6.08
-13 | -0.581 | 0.08783 | -0.021 | -6.613
-12.5 | -0.588 | 0.08216 | -0.021 | -7.152
-12 | -0.589 | 0.077 | -0.021 | -7.652
-11.5 | -0.585 | 0.07253 | -0.022 | -8.067
-11 | -0.577 | 0.06763 | -0.023 | -8.538
-10.5 | -0.567 | 0.06266 | -0.024 | -9.043
-10 | -0.551 | 0.05934 | -0.025 | -9.281
-9.5 | -0.533 | 0.05477 | -0.027 | -9.732
-9 | -0.521 | 0.04456 | -0.033 | -11.682
-8.5 | -0.595 | 0.00916 | -0.05 | -64.938
-8 | -0.555 | 0.00876 | -0.05 | -63.366
-7.5 | -0.512 | 0.00847 | -0.051 | -60.377
-7 | -0.465 | 0.00814 | -0.052 | -57.183
-6.5 | -0.417 | 0.00797 | -0.052 | -52.302
-6 | -0.366 | 0.0077 | -0.053 | -47.478
-5.5 | -0.313 | 0.0074 | -0.054 | -42.251
-5 | -0.258 | 0.00721 | -0.054 | -35.81
-4.5 | -0.202 | 0.00706 | -0.055 | -28.604
-4 | -0.145 | 0.00684 | -0.056 | -21.177
-3.5 | -0.087 | 0.00673 | -0.056 | -12.886
-3 | -0.028 | 0.00659 | -0.057 | -4.242
-2.5 | 0.031 | 0.00654 | -0.058 | 4.783
-2 | 0.091 | 0.00643 | -0.059 | 14.13
-1.5 | 0.151 | 0.00634 | -0.059 | 23.756
-1 | 0.21 | 0.0047 | -0.06 | 44.725
-0.5 | 0.27 | 0.00471 | -0.061 | 57.406
0 | 0.33 | 0.00473 | -0.061 | 69.845
0.5 | 0.39 | 0.00478 | -0.062 | 81.492
1 | 0.449 | 0.00482 | -0.063 | 93.221
1.5 | 0.509 | 0.00464 | -0.063 | 109.736
2 | 0.568 | 0.00469 | -0.064 | 121.26
2.5 | 0.627 | 0.00478 | -0.065 | 131.334
3 | 0.684 | 0.00489 | -0.066 | 139.77
3.5 | 0.742 | 0.00502 | -0.066 | 147.709
4 | 0.798 | 0.00515 | -0.067 | 155.003
4.5 | 0.85 | 0.00957 | -0.067 | 88.818
5 | 0.903 | 0.00991 | -0.068 | 91.097
5.5 | 0.954 | 0.01032 | -0.069 | 92.428
6 | 1.003 | 0.01075 | -0.069 | 93.376
6.5 | 1.049 | 0.01083 | -0.07 | 96.839
7 | 1.09 | 0.0113 | -0.07 | 96.468
7.5 | 1.128 | 0.01179 | -0.071 | 95.642
8 | 1.161 | 0.0124 | -0.071 | 93.634
8.5 | 1.189 | 0.01295 | -0.072 | 91.83
9 | 1.212 | 0.01365 | -0.072 | 88.762
9.5 | 1.228 | 0.01453 | -0.073 | 84.572
10 | 1.238 | 0.0153 | -0.074 | 80.899
10.5 | 1.235 | 0.01618 | -0.074 | 76.337
11 | 1.225 | 0.01722 | -0.074 | 71.142
11.5 | 1.207 | 0.01846 | -0.075 | 65.418
12 | 1.183 | 0.0198 | -0.075 | 59.741
12.5 | 1.152 | 0.02135 | -0.075 | 53.962
13 | 1.117 | 0.02287 | -0.076 | 48.844
13.5 | 0.932 | 0.07832 | -0.053 | 11.905
14 | 0.883 | 0.09294 | -0.045 | 9.505
14.5 | 0.846 | 0.10159 | -0.042 | 8.326
15 | 0.809 | 0.10989 | -0.04 | 7.36

## 66. Re 4M Mach 0.00 (2)
BIGFOIL.COM POLAR EXPORT
NACA65-412 a=0.6
NACA65-412 a=0.6 |  |  |  | Cl Max: | 1.6664 | at alpha= | 19 | deg
XFOIL ncrit=9 |  |  |  | L/D Max: | 154.886 | at alpha= | 2.5 | deg
Re: | 4000000 |  |  | Cd Min: | 0.06989 | at alpha= | 20 | deg
Mach: | 0 |  |  | Cl=0 at alpha= | -2.8528 | deg
|  |  |  | @ Cl=0.1, Cd= | 0.0057938
|  |  |  | @ Cl=0.4, Cd= | 0.0038576
|  |  |  | @ Cl=0.6, Cd= | 0.0039228
alpha (deg) | Cl | Cd | Cm | Cl/Cd
-19 | -1.2547 | 0.05607 | -0.0693 | -22.3774
-18.5 | -1.3036 | 0.04305 | -0.0777 | -30.2811
-18 | -1.3214 | 0.03592 | -0.0807 | -36.7873
-17.5 | -1.328 | 0.03105 | -0.0811 | -42.7697
-16.5 | -1.3306 | 0.02477 | -0.0757 | -53.7182
-16 | -1.3325 | 0.02267 | -0.0691 | -58.7781
-15.5 | -1.3048 | 0.02109 | -0.0665 | -61.8682
-15 | -1.2685 | 0.01989 | -0.0649 | -63.7758
-14.5 | -1.2276 | 0.01889 | -0.0636 | -64.9868
-14 | -1.1844 | 0.01795 | -0.0627 | -65.9833
-13.5 | -1.1394 | 0.01706 | -0.0619 | -66.7878
-13 | -1.092 | 0.01632 | -0.0613 | -66.9118
-12.5 | -1.0434 | 0.01562 | -0.0609 | -66.799
-12 | -0.9938 | 0.01496 | -0.0606 | -66.4305
-11.5 | -0.9467 | 0.01384 | -0.06 | -68.4032
-11 | -0.8995 | 0.01261 | -0.0594 | -71.3323
-10.5 | -0.8473 | 0.01204 | -0.0593 | -70.3738
-10 | -0.7941 | 0.01158 | -0.0594 | -68.5751
-9.5 | -0.7399 | 0.01123 | -0.0596 | -65.886
-9 | -0.6855 | 0.01085 | -0.0598 | -63.1797
-8.5 | -0.6314 | 0.01039 | -0.06 | -60.77
-8 | -0.5771 | 0.00989 | -0.0601 | -58.3519
-7.5 | -0.5224 | 0.00943 | -0.0603 | -55.3977
-7 | -0.4702 | 0.00844 | -0.0601 | -55.7109
-6.5 | -0.415 | 0.00794 | -0.0604 | -52.267
-6 | -0.3587 | 0.00765 | -0.0608 | -46.8889
-5 | -0.2454 | 0.00713 | -0.0617 | -34.418
-4.5 | -0.1886 | 0.00685 | -0.0622 | -27.5328
-4 | -0.132 | 0.00651 | -0.0626 | -20.2765
-3.5 | -0.0745 | 0.00632 | -0.0632 | -11.788
-3 | -0.0169 | 0.00615 | -0.0638 | -2.748
-2.5 | 0.0405 | 0.00596 | -0.0643 | 6.7953
-2 | 0.0982 | 0.0058 | -0.065 | 16.931
-1.5 | 0.1558 | 0.0056 | -0.0656 | 27.8214
-1 | 0.2121 | 0.00511 | -0.0662 | 41.5068
-0.5 | 0.2679 | 0.0044 | -0.0669 | 60.8864
0 | 0.3246 | 0.004 | -0.0675 | 81.15
0.5 | 0.3821 | 0.00387 | -0.0682 | 98.7339
1 | 0.44 | 0.00383 | -0.0689 | 114.8825
1.5 | 0.4978 | 0.0038 | -0.0696 | 131
2 | 0.5554 | 0.00382 | -0.0702 | 145.3927
2.5 | 0.6118 | 0.00395 | -0.0707 | 154.8861
3 | 0.6655 | 0.00436 | -0.0708 | 152.6376
3.5 | 0.7136 | 0.00533 | -0.0701 | 133.8837
4 | 0.7584 | 0.00643 | -0.0689 | 117.9471
4.5 | 0.8036 | 0.00733 | -0.0675 | 109.6317
5 | 0.8482 | 0.00807 | -0.0659 | 105.1053
5.5 | 0.8931 | 0.00846 | -0.0641 | 105.5674
6 | 0.9527 | 0.00889 | -0.0656 | 107.1654
6.5 | 1.0022 | 0.00936 | -0.065 | 107.0726
7 | 1.0516 | 0.00979 | -0.0644 | 107.4157
7.5 | 1.0979 | 0.01036 | -0.0632 | 105.9749
8 | 1.1447 | 0.01083 | -0.0622 | 105.6971
8.5 | 1.1894 | 0.01135 | -0.0608 | 104.793
9 | 1.2295 | 0.01199 | -0.0587 | 102.5438
9.5 | 1.2588 | 0.0127 | -0.0545 | 99.1181
10 | 1.2921 | 0.01337 | -0.0513 | 96.6417
10.5 | 1.325 | 0.01418 | -0.0484 | 93.4415
11 | 1.3562 | 0.01516 | -0.0454 | 89.4591
11.5 | 1.3851 | 0.01635 | -0.0424 | 84.7156
12 | 1.4172 | 0.01742 | -0.04 | 81.3548
12.5 | 1.447 | 0.01869 | -0.0375 | 77.4211
13 | 1.4741 | 0.0202 | -0.035 | 72.9752
13.5 | 1.4975 | 0.02204 | -0.0322 | 67.9446
14 | 1.5242 | 0.02371 | -0.03 | 64.2851
14.5 | 1.5487 | 0.0256 | -0.0278 | 60.4961
15 | 1.5704 | 0.02775 | -0.0257 | 56.591
15.5 | 1.5899 | 0.03018 | -0.0236 | 52.6806
16 | 1.6041 | 0.03318 | -0.0214 | 48.3454
16.5 | 1.6183 | 0.03635 | -0.0196 | 44.5199
17 | 1.6303 | 0.03987 | -0.0181 | 40.8904
17.5 | 1.6452 | 0.04329 | -0.0171 | 38.0042
18 | 1.6541 | 0.04746 | -0.0163 | 34.8525
18.5 | 1.6604 | 0.05219 | -0.0159 | 31.8145
19 | 1.6664 | 0.05713 | -0.0159 | 29.1686
19.5 | 1.6659 | 0.0632 | -0.0165 | 26.3592
20 | 1.663 | 0.06989 | -0.0177 | 23.7945

## 67. Re 4M Mach 0.10 (1)
BIGFOIL.COM POLAR EXPORT
NACA65-412 a=0.6
NACA65-412 a=0.6 |  |  |  | Cl Max: | 1.232 | at alpha= | 10 | deg
JavaFoil+Calcfoil stall+Eppler ext transition |  |  |  | L/D Max: | 154.569 | at alpha= | 4 | deg
Re: | 4000000 |  |  | Cd Min: | 0.00463 | at alpha= | 1.5 | deg
Mach: | 0.1 |  |  | Cl=0 at alpha= | -2.7627 | deg
|  |  |  | @ Cl=0.1, Cd= | 0.0064265
|  |  |  | @ Cl=0.4, Cd= | 0.0047753
|  |  |  | @ Cl=0.6, Cd= | 0.0047787
alpha (deg) | Cl | Cd | Cm | Cl/Cd
-13.5 | -0.547 | 0.09603 | -0.02 | -5.696
-13 | -0.561 | 0.08854 | -0.02 | -6.331
-12.5 | -0.571 | 0.08305 | -0.021 | -6.875
-12 | -0.575 | 0.07798 | -0.021 | -7.378
-11.5 | -0.574 | 0.073 | -0.022 | -7.861
-11 | -0.569 | 0.06867 | -0.023 | -8.282
-10.5 | -0.56 | 0.06359 | -0.024 | -8.801
-10 | -0.546 | 0.05996 | -0.024 | -9.108
-9.5 | -0.529 | 0.05574 | -0.026 | -9.493
-9 | -0.51 | 0.05029 | -0.029 | -10.145
-8.5 | -0.594 | 0.00925 | -0.05 | -64.271
-8 | -0.555 | 0.00884 | -0.051 | -62.802
-7.5 | -0.512 | 0.0085 | -0.051 | -60.286
-7 | -0.466 | 0.00816 | -0.052 | -57.134
-6.5 | -0.418 | 0.00795 | -0.053 | -52.58
-6 | -0.367 | 0.0077 | -0.053 | -47.653
-5.5 | -0.314 | 0.00746 | -0.054 | -42.1
-5 | -0.259 | 0.00726 | -0.055 | -35.698
-4.5 | -0.203 | 0.00706 | -0.055 | -28.711
-4 | -0.145 | 0.00692 | -0.056 | -21.022
-3.5 | -0.087 | 0.00677 | -0.057 | -12.855
-3 | -0.028 | 0.00663 | -0.057 | -4.233
-2.5 | 0.031 | 0.00653 | -0.058 | 4.818
-2 | 0.091 | 0.00644 | -0.059 | 14.178
-1.5 | 0.151 | 0.00635 | -0.06 | 23.81
-1 | 0.211 | 0.00469 | -0.06 | 45.07
-0.5 | 0.272 | 0.0047 | -0.061 | 57.8
0 | 0.332 | 0.00473 | -0.062 | 70.092
0.5 | 0.392 | 0.00477 | -0.062 | 82.062
1 | 0.452 | 0.00481 | -0.063 | 93.981
1.5 | 0.512 | 0.00463 | -0.064 | 110.578
2 | 0.571 | 0.00474 | -0.064 | 120.416
2.5 | 0.631 | 0.00482 | -0.065 | 130.745
3 | 0.687 | 0.00492 | -0.066 | 139.689
3.5 | 0.745 | 0.00501 | -0.067 | 148.805
4 | 0.802 | 0.00519 | -0.067 | 154.569
4.5 | 0.854 | 0.00961 | -0.068 | 88.819
5 | 0.907 | 0.00998 | -0.068 | 90.83
5.5 | 0.958 | 0.01039 | -0.069 | 92.246
6 | 1.007 | 0.01083 | -0.069 | 93.061
6.5 | 1.053 | 0.01092 | -0.07 | 96.426
7 | 1.094 | 0.0114 | -0.071 | 95.977
7.5 | 1.131 | 0.0119 | -0.071 | 95.053
8 | 1.163 | 0.01251 | -0.072 | 92.915
8.5 | 1.19 | 0.01311 | -0.072 | 90.742
9 | 1.211 | 0.0138 | -0.073 | 87.75
9.5 | 1.226 | 0.01472 | -0.073 | 83.307
10 | 1.232 | 0.01552 | -0.074 | 79.389
10.5 | 1.227 | 0.01642 | -0.074 | 74.691
11 | 1.212 | 0.01751 | -0.075 | 69.261
11.5 | 1.19 | 0.01881 | -0.075 | 63.274
12 | 1.161 | 0.02028 | -0.075 | 57.223
12.5 | 1.123 | 0.02215 | -0.076 | 50.705
13 | 1.076 | 0.02521 | -0.075 | 42.675
13.5 | 0.885 | 0.08853 | -0.045 | 9.991
14 | 0.844 | 0.09699 | -0.042 | 8.699
14.5 | 0.804 | 0.10449 | -0.04 | 7.692
15 | 0.765 | 0.10847 | -0.041 | 7.053

## 68. Re 4M Mach 0.10 (2)
BIGFOIL.COM POLAR EXPORT
NACA65-412 a=0.6
NACA65-412 a=0.6 |  |  |  | Cl Max: | 1.6453 | at alpha= | 19 | deg
XFOIL ncrit=9 |  |  |  | L/D Max: | 155.455 | at alpha= | 2.5 | deg
Re: | 4000000 |  |  | Cd Min: | 0.07771 | at alpha= | 20 | deg
Mach: | 0.1 |  |  | Cl=0 at alpha= | -2.8541 | deg
|  |  |  | @ Cl=0.1, Cd= | 0.0058062
|  |  |  | @ Cl=0.4, Cd= | 0.0038693
|  |  |  | @ Cl=0.6, Cd= | 0.0039243
alpha (deg) | Cl | Cd | Cm | Cl/Cd
-18 | -1.1983 | 0.05358 | -0.0733 | -22.3647
-17.5 | -1.2529 | 0.04033 | -0.0817 | -31.0662
-17 | -1.272 | 0.03357 | -0.0839 | -37.891
-16.5 | -1.277 | 0.02889 | -0.084 | -44.2021
-16 | -1.2798 | 0.02634 | -0.0797 | -48.5877
-15.5 | -1.2859 | 0.024 | -0.073 | -53.5792
-15 | -1.2671 | 0.02163 | -0.0694 | -58.5807
-14.5 | -1.2307 | 0.02025 | -0.0675 | -60.7753
-14 | -1.1887 | 0.01918 | -0.0661 | -61.976
-13.5 | -1.1448 | 0.01812 | -0.0649 | -63.1788
-13 | -1.098 | 0.01723 | -0.0641 | -63.7261
-12.5 | -1.0499 | 0.01638 | -0.0633 | -64.0965
-12 | -1.0005 | 0.0156 | -0.0628 | -64.1346
-11.5 | -0.9498 | 0.01489 | -0.0623 | -63.7878
-11 | -0.9054 | 0.01315 | -0.0612 | -68.8517
-10.5 | -0.8537 | 0.0124 | -0.0609 | -68.8468
-10 | -0.7999 | 0.01189 | -0.0608 | -67.275
-9.5 | -0.7451 | 0.01154 | -0.0608 | -64.5667
-9 | -0.6901 | 0.01114 | -0.0609 | -61.9479
-8.5 | -0.6357 | 0.01061 | -0.0609 | -59.9152
-8 | -0.581 | 0.01008 | -0.061 | -57.6389
-7.5 | -0.5258 | 0.00958 | -0.0611 | -54.8852
-7 | -0.4729 | 0.00864 | -0.0609 | -54.7338
-6.5 | -0.4179 | 0.00801 | -0.061 | -52.1723
-6 | -0.3611 | 0.0077 | -0.0613 | -46.8961
-5 | -0.2469 | 0.00716 | -0.0622 | -34.4832
-4.5 | -0.1896 | 0.00692 | -0.0627 | -27.3988
-3.5 | -0.0749 | 0.00633 | -0.0636 | -11.8325
-3 | -0.0169 | 0.00617 | -0.0642 | -2.7391
-2 | 0.0989 | 0.00581 | -0.0654 | 17.0224
-1.5 | 0.1568 | 0.00561 | -0.066 | 27.9501
-0.5 | 0.2696 | 0.00442 | -0.0673 | 60.9955
0 | 0.3265 | 0.00401 | -0.0679 | 81.4214
0.5 | 0.3844 | 0.00388 | -0.0686 | 99.0722
1 | 0.4427 | 0.00384 | -0.0693 | 115.2865
1.5 | 0.5008 | 0.00381 | -0.07 | 131.4436
2 | 0.5588 | 0.00383 | -0.0706 | 145.9008
2.5 | 0.6156 | 0.00396 | -0.0711 | 155.4545
3 | 0.6696 | 0.00438 | -0.0712 | 152.8767
3.5 | 0.7176 | 0.00536 | -0.0704 | 133.8806
4 | 0.7625 | 0.00648 | -0.0691 | 117.6698
4.5 | 0.8075 | 0.0074 | -0.0677 | 109.1216
5 | 0.8522 | 0.00813 | -0.066 | 104.8216
5.5 | 0.8974 | 0.00852 | -0.0641 | 105.3286
6 | 0.9574 | 0.00895 | -0.0656 | 106.9721
7 | 1.0564 | 0.00987 | -0.0642 | 107.0314
7.5 | 1.1023 | 0.01047 | -0.0628 | 105.2818
8 | 1.1494 | 0.01093 | -0.0617 | 105.1601
8.5 | 1.1935 | 0.01147 | -0.0601 | 104.0541
9 | 1.2295 | 0.01215 | -0.0569 | 101.1934
9.5 | 1.2593 | 0.01288 | -0.0528 | 97.7717
10 | 1.2932 | 0.01361 | -0.0497 | 95.0184
10.5 | 1.3261 | 0.01448 | -0.0467 | 91.5815
11 | 1.3561 | 0.01561 | -0.0436 | 86.8738
11.5 | 1.3872 | 0.01675 | -0.0408 | 82.8179
12 | 1.4188 | 0.01793 | -0.0382 | 79.1299
12.5 | 1.4478 | 0.01933 | -0.0356 | 74.8991
13 | 1.472 | 0.02112 | -0.0327 | 69.697
13.5 | 1.4989 | 0.02282 | -0.0302 | 65.6836
14 | 1.5244 | 0.02466 | -0.0279 | 61.8167
14.5 | 1.5474 | 0.02678 | -0.0256 | 57.7819
15 | 1.5681 | 0.02912 | -0.0233 | 53.8496
15.5 | 1.5834 | 0.03205 | -0.021 | 49.4041
16 | 1.5945 | 0.03553 | -0.0187 | 44.8776
16.5 | 1.6109 | 0.03867 | -0.0172 | 41.6576
17 | 1.6244 | 0.04227 | -0.0159 | 38.4291
17.5 | 1.636 | 0.04624 | -0.015 | 35.3806
18 | 1.641 | 0.05112 | -0.0143 | 32.1009
18.5 | 1.6435 | 0.05658 | -0.0142 | 29.0474
19 | 1.6453 | 0.06244 | -0.0147 | 26.3501
19.5 | 1.6394 | 0.06966 | -0.0159 | 23.5343
20 | 1.6305 | 0.07771 | -0.0181 | 20.9819

## 69. Re 4M Mach 0.25 (1)
BIGFOIL.COM POLAR EXPORT
NACA65-412 a=0.6
NACA65-412 a=0.6 |  |  |  | Cl Max: | 1.198 | at alpha= | 9 | deg
JavaFoil+Calcfoil stall+Eppler ext transition |  |  |  | L/D Max: | 156.391 | at alpha= | 4 | deg
Re: | 4000000 |  |  | Cd Min: | 0.00469 | at alpha= | 1.5 | deg
Mach: | 0.25 |  |  | Cl=0 at alpha= | -2.7623 | deg
|  |  |  | @ Cl=0.1, Cd= | 0.0064611
|  |  |  | @ Cl=0.4, Cd= | 0.0048366
|  |  |  | @ Cl=0.6, Cd= | 0.11214
alpha (deg) | Cl | Cd | Cm | Cl/Cd
-12.5 | -0.424 | 0.0907 | -0.021 | -4.674
-12 | -0.456 | 0.08331 | -0.021 | -5.479
-11.5 | -0.479 | 0.07791 | -0.021 | -6.143
-11 | -0.494 | 0.0721 | -0.021 | -6.853
-10.5 | -0.503 | 0.06745 | -0.022 | -7.457
-10 | -0.505 | 0.06277 | -0.023 | -8.046
-9.5 | -0.501 | 0.05818 | -0.024 | -8.604
-9 | -0.489 | 0.05441 | -0.025 | -8.991
-8.5 | -0.473 | 0.04996 | -0.028 | -9.461
-8 | -0.447 | 0.04657 | -0.029 | -9.592
-7.5 | -0.512 | 0.00873 | -0.053 | -58.704
-7 | -0.47 | 0.00842 | -0.053 | -55.788
-6.5 | -0.423 | 0.00821 | -0.054 | -51.543
-6 | -0.373 | 0.00788 | -0.055 | -47.342
-5.5 | -0.32 | 0.00761 | -0.056 | -42.041
-5 | -0.265 | 0.00734 | -0.056 | -36.055
-4.5 | -0.208 | 0.00714 | -0.057 | -29.097
-4 | -0.149 | 0.00697 | -0.058 | -21.376
-3.5 | -0.089 | 0.00682 | -0.058 | -13.102
-3 | -0.029 | 0.0067 | -0.059 | -4.299
-2.5 | 0.032 | 0.00656 | -0.06 | 4.924
-2 | 0.094 | 0.00647 | -0.061 | 14.487
-1.5 | 0.155 | 0.00638 | -0.061 | 24.372
-1 | 0.217 | 0.00473 | -0.062 | 45.923
-0.5 | 0.279 | 0.00475 | -0.063 | 58.769
0 | 0.341 | 0.00477 | -0.063 | 71.515
0.5 | 0.403 | 0.00484 | -0.064 | 83.262
1 | 0.464 | 0.00487 | -0.065 | 95.247
1.5 | 0.525 | 0.00469 | -0.066 | 111.934
2 | 0.587 | 0.00475 | -0.066 | 123.478
2.5 | 0.648 | 0.00485 | -0.067 | 133.574
3 | 0.706 | 0.00496 | -0.068 | 142.358
3.5 | 0.765 | 0.00512 | -0.068 | 149.434
4 | 0.823 | 0.00526 | -0.069 | 156.391
4.5 | 0.875 | 0.00991 | -0.069 | 88.259
5 | 0.928 | 0.01031 | -0.07 | 90.027
5.5 | 0.98 | 0.01079 | -0.071 | 90.818
6 | 1.029 | 0.01123 | -0.071 | 91.576
6.5 | 1.073 | 0.01139 | -0.072 | 94.216
7 | 1.111 | 0.01197 | -0.072 | 92.855
7.5 | 1.144 | 0.0126 | -0.073 | 90.777
8 | 1.17 | 0.01322 | -0.074 | 88.48
8.5 | 1.188 | 0.01395 | -0.074 | 85.181
9 | 1.198 | 0.01483 | -0.075 | 80.766
9.5 | 1.198 | 0.01585 | -0.075 | 75.593
10 | 1.185 | 0.01705 | -0.076 | 69.478
10.5 | 1.151 | 0.01822 | -0.076 | 63.198
11 | 1.103 | 0.01974 | -0.076 | 55.878
11.5 | 0.889 | 0.06808 | -0.05 | 13.054
12 | 0.817 | 0.08049 | -0.039 | 10.153
12.5 | 0.751 | 0.08798 | -0.037 | 8.533
13 | 0.677 | 0.09434 | -0.037 | 7.181
13.5 | 0.598 | 0.10169 | -0.037 | 5.884
14 | 0.514 | 0.11214 | -0.036 | 4.583

## 70. Re 4M Mach 0.25 (2)
BIGFOIL.COM POLAR EXPORT
NACA65-412 a=0.6
NACA65-412 a=0.6 |  |  |  | Cl Max: | 1.5231 | at alpha= | 15.5 | deg
XFOIL ncrit=9 |  |  |  | L/D Max: | 155.528 | at alpha= | 3 | deg
Re: | 4000000 |  |  | Cd Min: | 0.17967 | at alpha= | 20 | deg
Mach: | 0.25 |  |  | Cl=0 at alpha= | -2.8562 | deg
|  |  |  | @ Cl=0.1, Cd= | 0.005867
|  |  |  | @ Cl=0.4, Cd= | 0.0039092
|  |  |  | @ Cl=0.6, Cd= | 0.0040072
alpha (deg) | Cl | Cd | Cm | Cl/Cd
-16 | -0.5069 | 0.17185 | -0.0083 | -2.9497
-15.5 | -0.4973 | 0.16257 | -0.0129 | -3.059
-15 | -0.4842 | 0.15474 | -0.0172 | -3.1291
-14.5 | -0.4693 | 0.14754 | -0.0213 | -3.1808
-14 | -0.4657 | 0.13691 | -0.0265 | -3.4015
-13.5 | -0.4643 | 0.12637 | -0.0319 | -3.6741
-13 | -0.4498 | 0.11974 | -0.0358 | -3.7565
-12.5 | -0.4423 | 0.11146 | -0.0403 | -3.9682
-11 | -0.8875 | 0.02291 | -0.0749 | -38.7385
-10.5 | -0.8535 | 0.01963 | -0.0726 | -43.4794
-10 | -0.8226 | 0.01533 | -0.0698 | -53.6595
-9.5 | -0.7678 | 0.01435 | -0.0688 | -53.5052
-9 | -0.7108 | 0.01366 | -0.0681 | -52.0351
-8 | -0.6004 | 0.01154 | -0.0665 | -52.0277
-7.5 | -0.5437 | 0.01072 | -0.066 | -50.7183
-7 | -0.4869 | 0.0099 | -0.0655 | -49.1818
-6.5 | -0.433 | 0.00856 | -0.0647 | -50.5841
-6 | -0.3746 | 0.00802 | -0.0646 | -46.7082
-5.5 | -0.3153 | 0.00765 | -0.0647 | -41.2157
-5 | -0.2557 | 0.00734 | -0.0649 | -34.8365
-4.5 | -0.1962 | 0.00706 | -0.0652 | -27.7904
-4 | -0.1371 | 0.00663 | -0.0654 | -20.6787
-3.5 | -0.0772 | 0.00639 | -0.0659 | -12.0814
-3 | -0.0172 | 0.00623 | -0.0664 | -2.7608
-2.5 | 0.0426 | 0.00601 | -0.0669 | 7.0882
-2 | 0.1028 | 0.00586 | -0.0675 | 17.5427
-1.5 | 0.1626 | 0.00568 | -0.0681 | 28.6268
-1 | 0.2214 | 0.00522 | -0.0688 | 42.4138
-0.5 | 0.2791 | 0.0045 | -0.0694 | 62.0222
0 | 0.3375 | 0.00406 | -0.0701 | 83.1281
0.5 | 0.3975 | 0.00391 | -0.0708 | 101.6624
1 | 0.4576 | 0.00389 | -0.0715 | 117.635
1.5 | 0.5177 | 0.00387 | -0.0722 | 133.7726
2 | 0.5777 | 0.0039 | -0.0729 | 148.1282
3 | 0.6921 | 0.00445 | -0.0733 | 155.5281
3.5 | 0.7403 | 0.00553 | -0.0722 | 133.8698
4 | 0.7848 | 0.00673 | -0.0705 | 116.6122
4.5 | 0.8292 | 0.00772 | -0.0685 | 107.4093
5 | 0.8749 | 0.00842 | -0.0665 | 103.9074
5.5 | 0.9205 | 0.00881 | -0.0641 | 104.4835
6 | 0.9818 | 0.00929 | -0.0653 | 105.6835
6.5 | 1.0324 | 0.00977 | -0.0641 | 105.6704
7 | 1.0804 | 0.01033 | -0.0624 | 104.5886
7.5 | 1.1254 | 0.01096 | -0.0602 | 102.6825
8 | 1.1661 | 0.01152 | -0.0571 | 101.224
8.5 | 1.1983 | 0.01225 | -0.0526 | 97.8204
9 | 1.2293 | 0.01325 | -0.0483 | 92.7774
9.5 | 1.2653 | 0.01416 | -0.045 | 89.3573
10 | 1.2998 | 0.01523 | -0.0418 | 85.3447
10.5 | 1.3284 | 0.01674 | -0.0379 | 79.3548
11 | 1.3635 | 0.01798 | -0.035 | 75.8343
11.5 | 1.3946 | 0.01952 | -0.0319 | 71.4447
12 | 1.419 | 0.0216 | -0.0283 | 65.6944
12.5 | 1.4463 | 0.02361 | -0.0252 | 61.2579
13 | 1.4711 | 0.02588 | -0.0221 | 56.8431
13.5 | 1.4919 | 0.02855 | -0.019 | 52.2557
14 | 1.5086 | 0.03171 | -0.016 | 47.5749
14.5 | 1.5106 | 0.03637 | -0.0126 | 41.5342
15 | 1.5206 | 0.0406 | -0.0104 | 37.4532
15.5 | 1.5231 | 0.04588 | -0.0086 | 33.1975
16 | 1.516 | 0.05256 | -0.0076 | 28.8432
16.5 | 1.5059 | 0.06013 | -0.0077 | 25.0441
17 | 1.4837 | 0.06991 | -0.0095 | 21.223
17.5 | 1.4555 | 0.08154 | -0.0133 | 17.8501
18 | 1.4166 | 0.09601 | -0.0199 | 14.7547
18.5 | 1.3755 | 0.11243 | -0.0291 | 12.2343
19 | 1.3357 | 0.13 | -0.0401 | 10.2746
19.5 | 1.2835 | 0.1514 | -0.0541 | 8.4775
20 | 1.2058 | 0.17967 | -0.0725 | 6.7112

## 71. Re 4M Mach 0.50 (1)
BIGFOIL.COM POLAR EXPORT
NACA65-412 a=0.6
NACA65-412 a=0.6 |  |  |  | Cl Max: | 1.212 | at alpha= | 20 | deg
JavaFoil+Calcfoil stall+Eppler ext transition |  |  |  | L/D Max: | 164.098 | at alpha= | 3.5 | deg
Re: | 4000000 |  |  | Cd Min: | 0.00471 | at alpha= | 0 | deg
Mach: | 0.5 |  |  | Cl=0 at alpha= | -2.7647 | deg
|  |  |  | @ Cl=0.1, Cd= | 0.0067187
|  |  |  | @ Cl=0.4, Cd= | 0.0047293
|  |  |  | @ Cl=0.6, Cd= | 0.0049426
alpha (deg) | Cl | Cd | Cm | Cl/Cd
-20 | -0.941 | 0.16247 | -0.025 | -5.789
-19.5 | -0.913 | 0.15667 | -0.024 | -5.826
-19 | -0.884 | 0.15053 | -0.024 | -5.873
-18.5 | -0.857 | 0.14673 | -0.024 | -5.842
-18 | -0.83 | 0.14088 | -0.024 | -5.895
-17.5 | -0.804 | 0.1364 | -0.025 | -5.894
-17 | -0.778 | 0.13255 | -0.025 | -5.868
-16.5 | -0.749 | 0.12852 | -0.025 | -5.829
-16 | -0.722 | 0.12392 | -0.024 | -5.823
-15.5 | -0.695 | 0.1216 | -0.025 | -5.714
-15 | -0.668 | 0.11704 | -0.025 | -5.709
-14.5 | -0.641 | 0.11282 | -0.025 | -5.683
-14 | -0.614 | 0.10659 | -0.026 | -5.761
-13.5 | -0.586 | 0.1017 | -0.025 | -5.763
-13 | -0.559 | 0.09087 | -0.026 | -6.155
-12.5 | -0.532 | 0.08373 | -0.026 | -6.358
-12 | -0.505 | 0.07742 | -0.026 | -6.526
-11.5 | -0.478 | 0.07232 | -0.027 | -6.612
-11 | -0.45 | 0.08583 | -0.026 | -5.246
-10.5 | -0.423 | 0.07431 | -0.026 | -5.69
-10 | -0.396 | 0.06608 | -0.027 | -5.989
-9.5 | -0.369 | 0.06039 | -0.027 | -6.104
-9 | -0.342 | 0.05676 | -0.028 | -6.017
-8.5 | -0.315 | 0.05192 | -0.03 | -6.062
-8 | -0.288 | 0.04789 | -0.032 | -6.016
-7.5 | -0.259 | 0.05377 | -0.026 | -4.812
-7 | -0.232 | 0.04795 | -0.027 | -4.829
-6.5 | -0.205 | 0.04295 | -0.029 | -4.763
-6 | -0.283 | 0.04143 | -0.028 | -6.835
-5.5 | -0.265 | 0.0375 | -0.032 | -7.055
-5 | -0.281 | 0.008 | -0.063 | -35.183
-4.5 | -0.225 | 0.00774 | -0.064 | -29.094
-4 | -0.164 | 0.00742 | -0.064 | -22.046
-3.5 | -0.099 | 0.00714 | -0.065 | -13.846
-3 | -0.032 | 0.00695 | -0.066 | -4.607
-2.5 | 0.036 | 0.00683 | -0.067 | 5.265
-2 | 0.105 | 0.00671 | -0.068 | 15.597
-1.5 | 0.174 | 0.00658 | -0.068 | 26.36
-1 | 0.243 | 0.0065 | -0.069 | 37.295
-0.5 | 0.312 | 0.00491 | -0.07 | 63.561
0 | 0.381 | 0.00471 | -0.071 | 80.948
0.5 | 0.45 | 0.00478 | -0.072 | 94.168
1 | 0.518 | 0.00483 | -0.072 | 107.259
1.5 | 0.587 | 0.00492 | -0.073 | 119.289
2 | 0.656 | 0.00504 | -0.074 | 130.004
2.5 | 0.724 | 0.00515 | -0.075 | 140.694
3 | 0.787 | 0.005 | -0.076 | 157.587
3.5 | 0.852 | 0.00519 | -0.076 | 164.098
4 | 0.904 | 0.01082 | -0.076 | 83.56
4.5 | 0.962 | 0.01139 | -0.077 | 84.495
5 | 1.016 | 0.01205 | -0.078 | 84.296
5.5 | 1.064 | 0.01277 | -0.078 | 83.302
6 | 1.104 | 0.0136 | -0.079 | 81.132
6.5 | 1.123 | 0.01445 | -0.079 | 77.673
7 | 1.103 | 0.01524 | -0.08 | 72.356
7.5 | 0.804 | 0.04808 | -0.044 | 16.725
8 | 0.582 | 0.05404 | -0.038 | 10.765
8.5 | 0.611 | 0.05446 | -0.043 | 11.209
9 | 0.634 | 0.06093 | -0.038 | 10.412
9.5 | 0.794 | 0.02015 | -0.083 | 39.388
10 | 0.822 | 0.02185 | -0.083 | 37.625
10.5 | 0.717 | 0.06872 | -0.045 | 10.428
11 | 0.74 | 0.07946 | -0.042 | 9.316
11.5 | 0.768 | 0.07538 | -0.045 | 10.19
12 | 0.794 | 0.08123 | -0.046 | 9.778
12.5 | 0.82 | 0.08932 | -0.045 | 9.179
13 | 0.846 | 0.0987 | -0.046 | 8.567
13.5 | 0.872 | 0.10477 | -0.047 | 8.326
14 | 0.898 | 0.10597 | -0.048 | 8.474
14.5 | 0.924 | 0.1111 | -0.048 | 8.318
15 | 0.953 | 0.11913 | -0.052 | 7.996
15.5 | 0.977 | 0.1236 | -0.051 | 7.906
16 | 1.003 | 0.12818 | -0.052 | 7.827
16.5 | 1.03 | 0.13065 | -0.054 | 7.886
17 | 1.061 | 0.13568 | -0.058 | 7.822
17.5 | 1.082 | 0.14048 | -0.056 | 7.703
18 | 1.108 | 0.14598 | -0.057 | 7.589
18.5 | 1.136 | 0.14863 | -0.059 | 7.646
19 | 1.168 | 0.15357 | -0.063 | 7.607
19.5 | 1.186 | 0.15571 | -0.06 | 7.62
20 | 1.212 | 0.15984 | -0.061 | 7.583

## 72. Re 4M Mach 0.50 (2)
BIGFOIL.COM POLAR EXPORT
NACA65-412 a=0.6
NACA65-412 a=0.6 |  |  |  | Cl Max: | 1.2123 | at alpha= | 9.5 | deg
XFOIL ncrit=9 |  |  |  | L/D Max: | 170.443 | at alpha= | 2.5 | deg
Re: | 4000000 |  |  | Cd Min: | 0.25742 | at alpha= | -20 | deg
Mach: | 0.5 |  |  | Cl=0 at alpha= | -2.8692 | deg
|  |  |  | @ Cl=0.1, Cd= | 0.0061181
|  |  |  | @ Cl=0.4, Cd= | 0.0041883
|  |  |  | @ Cl=0.6, Cd= | 0.004095
alpha (deg) | Cl | Cd | Cm | Cl/Cd
-20 | -0.684 | 0.25742 | 0.0362 | -2.6571
-19.5 | -0.6612 | 0.24965 | 0.0309 | -2.6485
-19 | -0.6389 | 0.24052 | 0.0256 | -2.6563
-18.5 | -0.6166 | 0.23227 | 0.0204 | -2.6547
-18 | -0.5951 | 0.22377 | 0.0154 | -2.6594
-17.5 | -0.5753 | 0.21594 | 0.011 | -2.6642
-16.5 | -0.5316 | 0.20057 | 0.0015 | -2.6504
-16 | -0.5113 | 0.1919 | -0.0033 | -2.6644
-15.5 | -0.4911 | 0.18331 | -0.0082 | -2.6791
-15 | -0.4722 | 0.17446 | -0.0131 | -2.7066
-14.5 | -0.4559 | 0.16487 | -0.0181 | -2.7652
-14 | -0.4367 | 0.15676 | -0.0229 | -2.7858
-13.5 | -0.4205 | 0.14796 | -0.0278 | -2.842
-12.5 | -0.39 | 0.13062 | -0.0374 | -2.9858
-12 | -0.3746 | 0.12268 | -0.042 | -3.0535
-11.5 | -0.3592 | 0.115 | -0.0465 | -3.1235
-11 | -0.3446 | 0.10736 | -0.0509 | -3.2098
-10.5 | -0.3393 | 0.09787 | -0.0561 | -3.4668
-10 | -0.3357 | 0.08869 | -0.0613 | -3.7851
-9.5 | -0.3286 | 0.08099 | -0.0658 | -4.0573
-9 | -0.3257 | 0.07278 | -0.0708 | -4.4751
-8.5 | -0.3274 | 0.06425 | -0.0762 | -5.0957
-8 | -0.3352 | 0.05427 | -0.0844 | -6.1765
-7.5 | -0.3734 | 0.04442 | -0.0908 | -8.4061
-7 | -0.3895 | 0.03699 | -0.0903 | -10.5299
-6.5 | -0.3926 | 0.02833 | -0.0886 | -13.8581
-6 | -0.3806 | 0.01926 | -0.0854 | -19.7612
-5.5 | -0.3456 | 0.01252 | -0.0821 | -27.6038
-5 | -0.2873 | 0.00964 | -0.0798 | -29.8029
-4.5 | -0.2226 | 0.00827 | -0.0782 | -26.9166
-4 | -0.1551 | 0.00752 | -0.0773 | -20.625
-3.5 | -0.0873 | 0.00685 | -0.0767 | -12.7445
-3 | -0.0181 | 0.00651 | -0.0767 | -2.7803
-2.5 | 0.0511 | 0.00631 | -0.0769 | 8.0983
-2 | 0.1199 | 0.00604 | -0.0773 | 19.851
-1.5 | 0.1888 | 0.00588 | -0.0778 | 32.1088
-1 | 0.2567 | 0.00564 | -0.0784 | 45.5142
-0.5 | 0.3223 | 0.00489 | -0.0791 | 65.91
0 | 0.3876 | 0.00421 | -0.0798 | 92.0665
0.5 | 0.456 | 0.00409 | -0.0806 | 111.4914
1 | 0.5251 | 0.00406 | -0.0814 | 129.335
1.5 | 0.5942 | 0.00409 | -0.0822 | 145.2812
2 | 0.6633 | 0.00415 | -0.0828 | 159.8313
2.5 | 0.7312 | 0.00429 | -0.0832 | 170.4429
3 | 0.7932 | 0.00483 | -0.0826 | 164.2236
4 | 0.87 | 0.00798 | -0.0737 | 109.0226
4.5 | 0.9033 | 0.00915 | -0.0678 | 98.7213
5 | 0.9356 | 0.00971 | -0.0609 | 96.3543
5.5 | 0.9863 | 0.01044 | -0.0579 | 94.4732
6 | 1.0264 | 0.01145 | -0.0531 | 89.6419
6.5 | 1.0681 | 0.01259 | -0.0486 | 84.8372
7 | 1.1046 | 0.01411 | -0.0436 | 78.2849
7.5 | 1.1414 | 0.0158 | -0.0387 | 72.2405
8 | 1.1762 | 0.01775 | -0.0336 | 66.2648
8.5 | 1.1994 | 0.02047 | -0.0277 | 58.5931
9 | 1.2085 | 0.02422 | -0.0209 | 49.8968
9.5 | 1.2123 | 0.02877 | -0.0141 | 42.1376
10 | 1.204 | 0.03521 | -0.008 | 34.1948
10.5 | 1.1773 | 0.0439 | -0.0041 | 26.8178
11 | 1.1416 | 0.05418 | -0.0033 | 21.0705
11.5 | 1.1065 | 0.06561 | -0.0056 | 16.8648
12 | 1.0715 | 0.07873 | -0.0112 | 13.6098
12.5 | 1.0396 | 0.09342 | -0.0198 | 11.1282
13 | 1.0127 | 0.10971 | -0.0307 | 9.2307
13.5 | 0.993 | 0.12692 | -0.0417 | 7.8238
14 | 0.9804 | 0.1423 | -0.0511 | 6.8897
14.5 | 0.9738 | 0.15642 | -0.0597 | 6.2255

## 73. Re 5M Mach 0.00 (1)
BIGFOIL.COM POLAR EXPORT
NACA65-412 a=0.6
NACA65-412 a=0.6 |  |  |  | Cl Max: | 1.239 | at alpha= | 10 | deg
JavaFoil+Calcfoil stall+Eppler ext transition |  |  |  | L/D Max: | 154.535 | at alpha= | 4 | deg
Re: | 5000000 |  |  | Cd Min: | 0.00458 | at alpha= | -1 | deg
Mach: | 0 |  |  | Cl=0 at alpha= | -2.7627 | deg
|  |  |  | @ Cl=0.1, Cd= | 0.0062265
|  |  |  | @ Cl=0.4, Cd= | 0.0046651
|  |  |  | @ Cl=0.6, Cd= | 0.0046825
alpha (deg) | Cl | Cd | Cm | Cl/Cd
-14 | -0.558 | 0.09802 | -0.02 | -5.693
-13.5 | -0.571 | 0.09225 | -0.02 | -6.187
-13 | -0.581 | 0.08617 | -0.021 | -6.744
-12.5 | -0.588 | 0.08091 | -0.022 | -7.271
-12 | -0.59 | 0.07606 | -0.022 | -7.754
-11.5 | -0.585 | 0.07116 | -0.023 | -8.227
-11 | -0.579 | 0.06619 | -0.024 | -8.741
-10.5 | -0.569 | 0.06079 | -0.026 | -9.357
-10 | -0.553 | 0.05751 | -0.026 | -9.617
-9.5 | -0.541 | 0.0491 | -0.031 | -11.019
-9 | -0.629 | 0.00917 | -0.049 | -68.572
-8.5 | -0.595 | 0.00881 | -0.05 | -67.542
-8 | -0.555 | 0.00848 | -0.05 | -65.416
-7.5 | -0.512 | 0.00821 | -0.051 | -62.353
-7 | -0.465 | 0.00787 | -0.052 | -59.107
-6.5 | -0.417 | 0.00772 | -0.052 | -53.952
-6 | -0.366 | 0.00746 | -0.053 | -49.006
-5.5 | -0.313 | 0.00717 | -0.054 | -43.637
-5 | -0.258 | 0.00698 | -0.054 | -36.988
-4.5 | -0.202 | 0.00681 | -0.055 | -29.645
-4 | -0.145 | 0.00666 | -0.056 | -21.743
-3.5 | -0.087 | 0.00654 | -0.056 | -13.247
-3 | -0.028 | 0.00641 | -0.057 | -4.361
-2.5 | 0.031 | 0.00631 | -0.058 | 4.956
-2 | 0.091 | 0.00624 | -0.059 | 14.552
-1.5 | 0.151 | 0.00615 | -0.059 | 24.459
-1 | 0.21 | 0.00458 | -0.06 | 45.912
-0.5 | 0.27 | 0.00461 | -0.061 | 58.666
0 | 0.33 | 0.00464 | -0.061 | 71.089
0.5 | 0.39 | 0.00466 | -0.062 | 83.658
1 | 0.449 | 0.00469 | -0.063 | 95.77
1.5 | 0.509 | 0.00479 | -0.063 | 106.292
2 | 0.568 | 0.00465 | -0.064 | 122.167
2.5 | 0.627 | 0.00471 | -0.065 | 133.163
3 | 0.684 | 0.00483 | -0.066 | 141.551
3.5 | 0.742 | 0.00497 | -0.066 | 149.15
4 | 0.798 | 0.00516 | -0.067 | 154.535
4.5 | 0.851 | 0.00921 | -0.067 | 92.368
5 | 0.904 | 0.00956 | -0.068 | 94.517
5.5 | 0.955 | 0.00994 | -0.069 | 96.081
6 | 1.005 | 0.01036 | -0.069 | 96.97
6.5 | 1.05 | 0.01079 | -0.07 | 97.363
7 | 1.092 | 0.0109 | -0.07 | 100.176
7.5 | 1.129 | 0.01136 | -0.071 | 99.432
8 | 1.162 | 0.01193 | -0.071 | 97.399
8.5 | 1.19 | 0.01245 | -0.072 | 95.608
9 | 1.213 | 0.01312 | -0.073 | 92.494
9.5 | 1.23 | 0.01394 | -0.073 | 88.259
10 | 1.239 | 0.01467 | -0.074 | 84.508
10.5 | 1.237 | 0.01555 | -0.074 | 79.568
11 | 1.227 | 0.01652 | -0.075 | 74.26
11.5 | 1.21 | 0.01763 | -0.075 | 68.607
12 | 1.186 | 0.01888 | -0.075 | 62.785
12.5 | 1.155 | 0.02026 | -0.076 | 57.016
13 | 1.121 | 0.02159 | -0.076 | 51.929
13.5 | 1.069 | 0.02609 | -0.075 | 40.982
14 | 0.896 | 0.08422 | -0.052 | 10.642
14.5 | 0.851 | 0.09654 | -0.047 | 8.817
15 | 0.812 | 0.10531 | -0.044 | 7.711

## 74. Re 5M Mach 0.00 (2)
BIGFOIL.COM POLAR EXPORT
NACA65-412 a=0.6
NACA65-412 a=0.6 |  |  |  | Cl Max: | 1.7042 | at alpha= | 19.5 | deg
XFOIL ncrit=9 |  |  |  | L/D Max: | 152.9 | at alpha= | 2.5 | deg
Re: | 5000000 |  |  | Cd Min: | 0.06436 | at alpha= | 20 | deg
Mach: | 0 |  |  | Cl=0 at alpha= | -2.8478 | deg
|  |  |  | @ Cl=0.1, Cd= | 0.0055645
|  |  |  | @ Cl=0.4, Cd= | 0.0037211
|  |  |  | @ Cl=0.6, Cd= | 0.0039437
alpha (deg) | Cl | Cd | Cm | Cl/Cd
-19.5 | -1.3399 | 0.05011 | -0.0739 | -26.7392
-19 | -1.3755 | 0.04 | -0.0795 | -34.3875
-18.5 | -1.3939 | 0.03333 | -0.0815 | -41.8212
-18 | -1.398 | 0.02904 | -0.0811 | -48.1405
-17.5 | -1.3959 | 0.02597 | -0.079 | -53.7505
-17 | -1.3886 | 0.02393 | -0.0754 | -58.0276
-16.5 | -1.3828 | 0.02246 | -0.0695 | -61.5672
-16 | -1.3549 | 0.02114 | -0.0668 | -64.0918
-15.5 | -1.3249 | 0.0195 | -0.0644 | -67.9436
-15 | -1.2892 | 0.01803 | -0.0627 | -71.5031
-14.5 | -1.2474 | 0.01694 | -0.0615 | -73.6364
-14 | -1.2022 | 0.01606 | -0.0607 | -74.8568
-13.5 | -1.1553 | 0.01527 | -0.0601 | -75.6582
-13 | -1.1066 | 0.01457 | -0.0597 | -75.9506
-12.5 | -1.0567 | 0.01394 | -0.0594 | -75.8034
-12 | -1.006 | 0.01334 | -0.0592 | -75.4123
-11.5 | -0.9543 | 0.01281 | -0.0591 | -74.4965
-10.5 | -0.8539 | 0.01105 | -0.0585 | -77.276
-9.5 | -0.7468 | 0.01008 | -0.0586 | -74.0873
-9 | -0.6918 | 0.00978 | -0.0589 | -70.7362
-8.5 | -0.6372 | 0.00935 | -0.0591 | -68.1497
-8 | -0.5825 | 0.00888 | -0.0593 | -65.5968
-7.5 | -0.5273 | 0.0085 | -0.0596 | -62.0353
-7 | -0.4716 | 0.00812 | -0.0599 | -58.0788
-6.5 | -0.4169 | 0.00753 | -0.0601 | -55.3652
-6 | -0.3607 | 0.0072 | -0.0605 | -50.0972
-5.5 | -0.3039 | 0.00693 | -0.0609 | -43.8528
-5 | -0.2469 | 0.0067 | -0.0614 | -36.8507
-4.5 | -0.1898 | 0.0065 | -0.062 | -29.2
-4 | -0.1326 | 0.00621 | -0.0625 | -21.3527
-3.5 | -0.0752 | 0.00602 | -0.0631 | -12.4917
-3 | -0.0176 | 0.00589 | -0.0637 | -2.9881
-2.5 | 0.0402 | 0.00569 | -0.0643 | 7.065
-2 | 0.098 | 0.00557 | -0.0649 | 17.5943
-1.5 | 0.1557 | 0.00541 | -0.0656 | 28.78
-1 | 0.2128 | 0.00502 | -0.0662 | 42.3904
-0.5 | 0.2692 | 0.00448 | -0.0669 | 60.0893
0 | 0.3253 | 0.00391 | -0.0676 | 83.1969
0.5 | 0.3827 | 0.00373 | -0.0683 | 102.6005
1 | 0.4407 | 0.0037 | -0.069 | 119.1081
1.5 | 0.4985 | 0.0037 | -0.0697 | 134.7297
2 | 0.556 | 0.00373 | -0.0703 | 149.0617
2.5 | 0.6116 | 0.004 | -0.0707 | 152.9
3 | 0.6626 | 0.00475 | -0.0705 | 139.4947
3.5 | 0.7109 | 0.00568 | -0.0699 | 125.1585
4.5 | 0.8058 | 0.00731 | -0.0681 | 110.2326
5 | 0.8539 | 0.00789 | -0.0671 | 108.2256
5.5 | 0.9027 | 0.00824 | -0.0662 | 109.551
6 | 0.949 | 0.00853 | -0.0646 | 111.2544
6.5 | 1.0078 | 0.00894 | -0.066 | 112.7293
7 | 1.0572 | 0.00939 | -0.0654 | 112.5879
7.5 | 1.1055 | 0.00986 | -0.0646 | 112.1197
8 | 1.1534 | 0.01031 | -0.0637 | 111.872
8.5 | 1.1986 | 0.01084 | -0.0624 | 110.572
9 | 1.2406 | 0.01147 | -0.0606 | 108.1604
9.5 | 1.2797 | 0.01199 | -0.0582 | 106.7306
10 | 1.3106 | 0.01261 | -0.0543 | 103.9334
10.5 | 1.3412 | 0.0134 | -0.0508 | 100.0896
11 | 1.3711 | 0.01436 | -0.0475 | 95.4805
11.5 | 1.4036 | 0.01528 | -0.0448 | 91.8586
12 | 1.4348 | 0.01635 | -0.0421 | 87.7554
12.5 | 1.4631 | 0.01764 | -0.0393 | 82.9422
13 | 1.4898 | 0.01911 | -0.0365 | 77.9592
13.5 | 1.5182 | 0.02054 | -0.0342 | 73.9143
14 | 1.5444 | 0.02218 | -0.0318 | 69.6303
14.5 | 1.5672 | 0.02412 | -0.0293 | 64.9751
15 | 1.5894 | 0.02618 | -0.0271 | 60.7105
15.5 | 1.6058 | 0.02878 | -0.0245 | 55.7957
16 | 1.6258 | 0.0312 | -0.0226 | 52.109
16.5 | 1.6443 | 0.03386 | -0.0209 | 48.5617
17 | 1.6609 | 0.03681 | -0.0194 | 45.1209
17.5 | 1.6758 | 0.04007 | -0.0181 | 41.8218
18 | 1.6867 | 0.04388 | -0.017 | 38.4389
18.5 | 1.6942 | 0.04823 | -0.0163 | 35.1275
19 | 1.7022 | 0.05276 | -0.0159 | 32.2631
19.5 | 1.7042 | 0.0582 | -0.0161 | 29.2818
20 | 1.7031 | 0.06436 | -0.0168 | 26.4621

## 75. Re 5M Mach 0.10 (1)
BIGFOIL.COM POLAR EXPORT
NACA65-412 a=0.6
NACA65-412 a=0.6 |  |  |  | Cl Max: | 1.235 | at alpha= | 10 | deg
JavaFoil+Calcfoil stall+Eppler ext transition |  |  |  | L/D Max: | 155.511 | at alpha= | 4 | deg
Re: | 5000000 |  |  | Cd Min: | 0.00458 | at alpha= | 1.5 | deg
Mach: | 0.1 |  |  | Cl=0 at alpha= | -2.7627 | deg
|  |  |  | @ Cl=0.1, Cd= | 0.006238
|  |  |  | @ Cl=0.4, Cd= | 0.004662
|  |  |  | @ Cl=0.6, Cd= | 0.0046787
alpha (deg) | Cl | Cd | Cm | Cl/Cd
-14 | -0.531 | 0.10006 | -0.02 | -5.308
-13.5 | -0.547 | 0.09476 | -0.02 | -5.775
-13 | -0.561 | 0.08742 | -0.021 | -6.417
-12.5 | -0.572 | 0.08216 | -0.021 | -6.957
-12 | -0.576 | 0.07609 | -0.022 | -7.57
-11.5 | -0.574 | 0.0717 | -0.022 | -8.011
-11 | -0.569 | 0.06734 | -0.023 | -8.451
-10.5 | -0.561 | 0.06186 | -0.025 | -9.071
-10 | -0.548 | 0.05851 | -0.026 | -9.358
-9.5 | -0.533 | 0.05294 | -0.028 | -10.061
-9 | -0.627 | 0.0093 | -0.049 | -67.398
-8.5 | -0.594 | 0.00888 | -0.05 | -66.954
-8 | -0.555 | 0.0085 | -0.051 | -65.254
-7.5 | -0.512 | 0.00823 | -0.051 | -62.231
-7 | -0.466 | 0.00791 | -0.052 | -58.935
-6.5 | -0.418 | 0.0077 | -0.053 | -54.251
-6 | -0.367 | 0.00746 | -0.053 | -49.202
-5.5 | -0.314 | 0.0072 | -0.054 | -43.615
-5 | -0.259 | 0.00703 | -0.055 | -36.873
-4.5 | -0.203 | 0.00688 | -0.055 | -29.487
-4 | -0.145 | 0.00667 | -0.056 | -21.8
-3.5 | -0.087 | 0.00653 | -0.057 | -13.333
-3 | -0.028 | 0.00639 | -0.057 | -4.391
-2.5 | 0.031 | 0.00636 | -0.058 | 4.946
-2 | 0.091 | 0.00625 | -0.059 | 14.595
-1.5 | 0.151 | 0.00617 | -0.06 | 24.527
-1 | 0.211 | 0.00459 | -0.06 | 46.056
-0.5 | 0.272 | 0.00462 | -0.061 | 58.86
0 | 0.332 | 0.00463 | -0.062 | 71.648
0.5 | 0.392 | 0.00465 | -0.062 | 84.264
1 | 0.452 | 0.00474 | -0.063 | 95.293
1.5 | 0.512 | 0.00458 | -0.064 | 111.686
2 | 0.571 | 0.00464 | -0.064 | 123.11
2.5 | 0.631 | 0.00472 | -0.065 | 133.617
3 | 0.687 | 0.00486 | -0.066 | 141.515
3.5 | 0.745 | 0.00496 | -0.067 | 150.255
4 | 0.802 | 0.00516 | -0.067 | 155.511
4.5 | 0.855 | 0.00926 | -0.068 | 92.299
5 | 0.908 | 0.00961 | -0.068 | 94.473
5.5 | 0.959 | 0.01002 | -0.069 | 95.74
6 | 1.009 | 0.01043 | -0.069 | 96.714
6.5 | 1.054 | 0.01088 | -0.07 | 96.889
7 | 1.095 | 0.01099 | -0.071 | 99.683
7.5 | 1.132 | 0.01146 | -0.071 | 98.796
8 | 1.164 | 0.01204 | -0.072 | 96.698
8.5 | 1.191 | 0.01261 | -0.072 | 94.488
9 | 1.213 | 0.01326 | -0.073 | 91.45
9.5 | 1.228 | 0.01411 | -0.073 | 86.996
10 | 1.235 | 0.01488 | -0.074 | 82.94
10.5 | 1.229 | 0.01578 | -0.074 | 77.832
11 | 1.215 | 0.01676 | -0.075 | 72.488
11.5 | 1.193 | 0.01797 | -0.075 | 66.349
12 | 1.163 | 0.01932 | -0.076 | 60.217
12.5 | 1.127 | 0.02088 | -0.076 | 53.975
13 | 1.084 | 0.02297 | -0.076 | 47.206
13.5 | 0.901 | 0.07784 | -0.054 | 11.58
14 | 0.847 | 0.09399 | -0.044 | 9.007
14.5 | 0.805 | 0.10206 | -0.042 | 7.889
15 | 0.767 | 0.10618 | -0.043 | 7.221

## 76. Re 5M Mach 0.10 (2)
BIGFOIL.COM POLAR EXPORT
NACA65-412 a=0.6
NACA65-412 a=0.6 |  |  |  | Cl Max: | 1.6842 | at alpha= | 19 | deg
XFOIL ncrit=9 |  |  |  | L/D Max: | 153.85 | at alpha= | 2.5 | deg
Re: | 5000000 |  |  | Cd Min: | 0.07153 | at alpha= | 20 | deg
Mach: | 0.1 |  |  | Cl=0 at alpha= | -2.8485 | deg
|  |  |  | @ Cl=0.1, Cd= | 0.0055762
|  |  |  | @ Cl=0.4, Cd= | 0.0037297
|  |  |  | @ Cl=0.6, Cd= | 0.0039285
alpha (deg) | Cl | Cd | Cm | Cl/Cd
-18.5 | -1.2892 | 0.04738 | -0.0784 | -27.2098
-18 | -1.3252 | 0.03764 | -0.0835 | -35.2072
-17 | -1.3445 | 0.0273 | -0.0842 | -49.2491
-16.5 | -1.3509 | 0.02482 | -0.0789 | -54.4279
-16 | -1.3476 | 0.02307 | -0.0727 | -58.4135
-15.5 | -1.3206 | 0.02151 | -0.0697 | -61.3947
-15 | -1.2854 | 0.02017 | -0.0676 | -63.7283
-14.5 | -1.2529 | 0.01819 | -0.0653 | -68.8785
-14 | -1.2101 | 0.017 | -0.064 | -71.1824
-13.5 | -1.1638 | 0.01605 | -0.063 | -72.5109
-13 | -1.115 | 0.01525 | -0.0623 | -73.1148
-12.5 | -1.0652 | 0.0145 | -0.0617 | -73.4621
-12 | -1.0143 | 0.01381 | -0.0612 | -73.4468
-11.5 | -0.9622 | 0.01319 | -0.0609 | -72.9492
-10.5 | -0.8601 | 0.01145 | -0.0601 | -75.1179
-10 | -0.8074 | 0.01074 | -0.0598 | -75.1769
-9.5 | -0.7526 | 0.0103 | -0.0599 | -73.068
-9 | -0.6969 | 0.01001 | -0.06 | -69.6204
-8.5 | -0.6418 | 0.00953 | -0.0601 | -67.3452
-8 | -0.5867 | 0.00903 | -0.0602 | -64.9723
-7.5 | -0.531 | 0.00861 | -0.0604 | -61.6725
-7 | -0.4749 | 0.0082 | -0.0606 | -57.9146
-6.5 | -0.4196 | 0.00763 | -0.0607 | -54.9934
-6 | -0.3632 | 0.00723 | -0.061 | -50.2351
-5.5 | -0.3059 | 0.00696 | -0.0615 | -43.9511
-5 | -0.2486 | 0.00673 | -0.0619 | -36.9391
-4.5 | -0.191 | 0.00651 | -0.0624 | -29.3395
-4 | -0.1334 | 0.00623 | -0.0629 | -21.4125
-3.5 | -0.0756 | 0.00603 | -0.0635 | -12.5373
-3 | -0.0176 | 0.00589 | -0.0641 | -2.9881
-2.5 | 0.0405 | 0.0057 | -0.0647 | 7.1053
-2 | 0.0987 | 0.00558 | -0.0653 | 17.6882
-1.5 | 0.1567 | 0.00541 | -0.066 | 28.9649
-1 | 0.2142 | 0.00503 | -0.0666 | 42.5845
-0.5 | 0.2709 | 0.00449 | -0.0673 | 60.3341
0 | 0.3273 | 0.00392 | -0.068 | 83.4949
0.5 | 0.385 | 0.00374 | -0.0687 | 102.9412
1 | 0.4434 | 0.0037 | -0.0694 | 119.8378
1.5 | 0.5016 | 0.0037 | -0.0701 | 135.5676
2 | 0.5594 | 0.00374 | -0.0708 | 149.5722
2.5 | 0.6154 | 0.004 | -0.0711 | 153.85
3 | 0.6665 | 0.00477 | -0.0709 | 139.7275
3.5 | 0.715 | 0.0057 | -0.0702 | 125.4386
4 | 0.7624 | 0.0066 | -0.0693 | 115.5152
4.5 | 0.8098 | 0.00737 | -0.0682 | 109.8779
5 | 0.8583 | 0.00794 | -0.0673 | 108.0982
5.5 | 0.9074 | 0.00829 | -0.0662 | 109.4572
6 | 0.9538 | 0.00859 | -0.0646 | 111.0361
6.5 | 1.0129 | 0.00899 | -0.0659 | 112.6696
7 | 1.0623 | 0.00946 | -0.0652 | 112.2939
7.5 | 1.1108 | 0.00994 | -0.0643 | 111.7505
8 | 1.1585 | 0.0104 | -0.0633 | 111.3942
8.5 | 1.2031 | 0.01097 | -0.0617 | 109.6718
9 | 1.2449 | 0.01159 | -0.0597 | 107.4116
9.5 | 1.2795 | 0.01214 | -0.0562 | 105.3954
10 | 1.3111 | 0.01282 | -0.0525 | 102.2699
10.5 | 1.3418 | 0.0137 | -0.049 | 97.9416
11 | 1.3732 | 0.01467 | -0.0458 | 93.606
11.5 | 1.4056 | 0.01566 | -0.0431 | 89.7573
12 | 1.436 | 0.01685 | -0.0402 | 85.2226
12.5 | 1.4624 | 0.01834 | -0.0371 | 79.7383
13 | 1.4919 | 0.01973 | -0.0346 | 75.6158
13.5 | 1.5193 | 0.02131 | -0.0321 | 71.2952
14 | 1.5445 | 0.02312 | -0.0296 | 66.8036
14.5 | 1.5643 | 0.0254 | -0.0268 | 61.5866
15 | 1.5848 | 0.0277 | -0.0243 | 57.213
15.5 | 1.6048 | 0.03016 | -0.0222 | 53.2095
16 | 1.6237 | 0.03282 | -0.0202 | 49.4729
16.5 | 1.6415 | 0.03571 | -0.0185 | 45.9675
17 | 1.656 | 0.03904 | -0.017 | 42.418
17.5 | 1.6678 | 0.04282 | -0.0157 | 38.9491
18 | 1.6756 | 0.04718 | -0.0147 | 35.515
18.5 | 1.6798 | 0.05221 | -0.0142 | 32.1739
19 | 1.6842 | 0.05748 | -0.0142 | 29.3006
19.5 | 1.6818 | 0.06389 | -0.0148 | 26.3234
20 | 1.673 | 0.07153 | -0.0163 | 23.3888

## 77. Re 5M Mach 0.25 (1)
BIGFOIL.COM POLAR EXPORT
NACA65-412 a=0.6
NACA65-412 a=0.6 |  |  |  | Cl Max: | 1.2 | at alpha= | 9 | deg
JavaFoil+Calcfoil stall+Eppler ext transition |  |  |  | L/D Max: | 155.746 | at alpha= | 4 | deg
Re: | 5000000 |  |  | Cd Min: | 0.00458 | at alpha= | 1.5 | deg
Mach: | 0.25 |  |  | Cl=0 at alpha= | -2.7623 | deg
|  |  |  | @ Cl=0.1, Cd= | 0.0062741
|  |  |  | @ Cl=0.4, Cd= | 0.0047085
|  |  |  | @ Cl=0.6, Cd= | 0.10896
alpha (deg) | Cl | Cd | Cm | Cl/Cd
-13 | -0.382 | 0.09489 | -0.021 | -4.021
-12.5 | -0.424 | 0.08849 | -0.021 | -4.793
-12 | -0.457 | 0.08213 | -0.022 | -5.56
-11.5 | -0.479 | 0.07649 | -0.022 | -6.26
-11 | -0.494 | 0.07092 | -0.022 | -6.97
-10.5 | -0.503 | 0.06713 | -0.023 | -7.499
-10 | -0.506 | 0.0622 | -0.024 | -8.131
-9.5 | -0.501 | 0.05752 | -0.025 | -8.712
-9 | -0.49 | 0.05313 | -0.027 | -9.23
-8.5 | -0.478 | 0.04625 | -0.032 | -10.326
-8 | -0.551 | 0.00889 | -0.052 | -61.937
-7.5 | -0.512 | 0.0085 | -0.053 | -60.283
-7 | -0.47 | 0.00817 | -0.053 | -57.461
-6.5 | -0.423 | 0.00789 | -0.054 | -53.597
-6 | -0.373 | 0.00763 | -0.055 | -48.884
-5.5 | -0.32 | 0.00731 | -0.056 | -43.784
-5 | -0.265 | 0.00712 | -0.056 | -37.185
-4.5 | -0.208 | 0.00695 | -0.057 | -29.878
-4 | -0.149 | 0.00678 | -0.058 | -21.976
-3.5 | -0.089 | 0.00663 | -0.058 | -13.472
-3 | -0.029 | 0.00652 | -0.059 | -4.416
-2.5 | 0.032 | 0.00642 | -0.06 | 5.033
-2 | 0.094 | 0.00628 | -0.061 | 14.924
-1.5 | 0.155 | 0.00622 | -0.061 | 24.972
-1 | 0.217 | 0.00463 | -0.062 | 46.916
-0.5 | 0.279 | 0.00465 | -0.063 | 60.056
0 | 0.341 | 0.00468 | -0.063 | 72.894
0.5 | 0.403 | 0.00471 | -0.064 | 85.466
1 | 0.464 | 0.00474 | -0.065 | 97.976
1.5 | 0.525 | 0.00458 | -0.066 | 114.609
2 | 0.587 | 0.00471 | -0.066 | 124.518
2.5 | 0.648 | 0.00479 | -0.067 | 135.348
3 | 0.706 | 0.00491 | -0.068 | 143.89
3.5 | 0.765 | 0.00505 | -0.068 | 151.469
4 | 0.823 | 0.00529 | -0.069 | 155.746
4.5 | 0.876 | 0.00954 | -0.069 | 91.801
5 | 0.929 | 0.00994 | -0.07 | 93.508
5.5 | 0.981 | 0.01038 | -0.071 | 94.472
6 | 1.03 | 0.01082 | -0.071 | 95.163
6.5 | 1.074 | 0.01131 | -0.072 | 94.961
7 | 1.113 | 0.01153 | -0.072 | 96.491
7.5 | 1.146 | 0.01212 | -0.073 | 94.5
8 | 1.172 | 0.01272 | -0.074 | 92.134
8.5 | 1.19 | 0.01341 | -0.074 | 88.771
9 | 1.2 | 0.01424 | -0.075 | 84.243
9.5 | 1.2 | 0.01525 | -0.075 | 78.719
10 | 1.187 | 0.01634 | -0.076 | 72.631
10.5 | 1.153 | 0.01749 | -0.076 | 65.958
11 | 1.106 | 0.01881 | -0.076 | 58.786
11.5 | 1.04 | 0.02121 | -0.076 | 49.042
12 | 0.819 | 0.07891 | -0.042 | 10.382
12.5 | 0.751 | 0.08729 | -0.038 | 8.603
13 | 0.678 | 0.09232 | -0.038 | 7.344
13.5 | 0.599 | 0.0993 | -0.038 | 6.031
14 | 0.514 | 0.10896 | -0.038 | 4.72

## 78. Re 5M Mach 0.25 (2)
BIGFOIL.COM POLAR EXPORT
NACA65-412 a=0.6
NACA65-412 a=0.6 |  |  |  | Cl Max: | 1.5623 | at alpha= | 15.5 | deg
XFOIL ncrit=9 |  |  |  | L/D Max: | 157.136 | at alpha= | 2.5 | deg
Re: | 5000000 |  |  | Cd Min: | 0.19446 | at alpha= | -17.5 | deg
Mach: | 0.25 |  |  | Cl=0 at alpha= | -2.8519 | deg
|  |  |  | @ Cl=0.1, Cd= | 0.0056252
|  |  |  | @ Cl=0.4, Cd= | 0.0037787
|  |  |  | @ Cl=0.6, Cd= | 0.0038931
alpha (deg) | Cl | Cd | Cm | Cl/Cd
-17.5 | -0.5555 | 0.19446 | 0.0049 | -2.8566
-17 | -0.5411 | 0.18541 | -0.0002 | -2.9184
-16.5 | -0.5244 | 0.1789 | -0.004 | -2.9312
-16 | -0.5127 | 0.17006 | -0.0085 | -3.0148
-15.5 | -0.5067 | 0.15951 | -0.0137 | -3.1766
-15 | -0.4944 | 0.1514 | -0.0182 | -3.2655
-13.5 | -0.779 | 0.05963 | -0.0752 | -13.0639
-13 | -0.7557 | 0.05542 | -0.0784 | -13.6359
-12.5 | -1.045 | 0.02484 | -0.0796 | -42.0692
-11.5 | -0.9763 | 0.0194 | -0.0742 | -50.3247
-11 | -0.9311 | 0.0174 | -0.0722 | -53.5115
-10.5 | -0.8817 | 0.01576 | -0.0705 | -55.9454
-10 | -0.8294 | 0.0144 | -0.0692 | -57.5972
-9.5 | -0.7819 | 0.01218 | -0.0674 | -64.1954
-9 | -0.7227 | 0.01174 | -0.0668 | -61.5588
-8.5 | -0.6657 | 0.01092 | -0.0661 | -60.9615
-8 | -0.6082 | 0.01021 | -0.0655 | -59.569
-7.5 | -0.5507 | 0.00948 | -0.0651 | -58.0907
-7 | -0.4929 | 0.00881 | -0.0647 | -55.9478
-6 | -0.377 | 0.00751 | -0.0643 | -50.1997
-5.5 | -0.3175 | 0.00715 | -0.0644 | -44.4056
-4.5 | -0.1977 | 0.00661 | -0.065 | -29.9092
-4 | -0.1377 | 0.00639 | -0.0654 | -21.5493
-3.5 | -0.0781 | 0.0061 | -0.0657 | -12.8033
-3 | -0.0178 | 0.00592 | -0.0663 | -3.0068
-2.5 | 0.0423 | 0.00575 | -0.0669 | 7.3565
-2 | 0.1024 | 0.00562 | -0.0675 | 18.2206
-1.5 | 0.1626 | 0.00545 | -0.0681 | 29.8349
-1 | 0.2219 | 0.00511 | -0.0688 | 43.4247
-0.5 | 0.2803 | 0.00457 | -0.0695 | 61.3348
0 | 0.3385 | 0.00394 | -0.0702 | 85.9137
0.5 | 0.3981 | 0.00378 | -0.0709 | 105.3175
1 | 0.4583 | 0.00374 | -0.0716 | 122.5401
1.5 | 0.5185 | 0.00374 | -0.0723 | 138.6364
2 | 0.5784 | 0.0038 | -0.073 | 152.2105
2.5 | 0.6364 | 0.00405 | -0.0734 | 157.1358
3 | 0.6885 | 0.00486 | -0.0729 | 141.6667
3.5 | 0.7372 | 0.00588 | -0.0719 | 125.3741
4 | 0.7845 | 0.00684 | -0.0706 | 114.693
4.5 | 0.8321 | 0.00766 | -0.0691 | 108.6292
5 | 0.882 | 0.00819 | -0.0679 | 107.6923
5.5 | 0.9324 | 0.00853 | -0.0666 | 109.3083
6 | 0.9798 | 0.0089 | -0.0645 | 110.0899
6.5 | 1.0394 | 0.00934 | -0.0653 | 111.2848
7 | 1.0879 | 0.00991 | -0.0636 | 109.778
7.5 | 1.1368 | 0.01039 | -0.0621 | 109.4129
8 | 1.1819 | 0.01098 | -0.0599 | 107.6412
8.5 | 1.2131 | 0.01172 | -0.055 | 103.5068
9 | 1.2484 | 0.01241 | -0.0511 | 100.5963
9.5 | 1.2833 | 0.01327 | -0.0475 | 96.7069
10 | 1.3157 | 0.01437 | -0.0437 | 91.5588
10.5 | 1.3488 | 0.01555 | -0.0402 | 86.7395
11 | 1.3824 | 0.01681 | -0.037 | 82.2368
11.5 | 1.4109 | 0.01844 | -0.0334 | 76.513
12 | 1.4409 | 0.0201 | -0.0302 | 71.6866
12.5 | 1.4681 | 0.02203 | -0.0269 | 66.6409
13 | 1.4927 | 0.02424 | -0.0236 | 61.58
13.5 | 1.5111 | 0.02702 | -0.0201 | 55.9252
14 | 1.5286 | 0.03002 | -0.0169 | 50.9194
14.5 | 1.5436 | 0.03342 | -0.014 | 46.1879
15 | 1.5567 | 0.03721 | -0.0114 | 41.8355
15.5 | 1.5623 | 0.04194 | -0.0092 | 37.2508
16 | 1.5604 | 0.04775 | -0.0075 | 32.6785
16.5 | 1.5559 | 0.05431 | -0.0068 | 28.6485
17 | 1.54 | 0.0627 | -0.0074 | 24.5614
17.5 | 1.5174 | 0.07275 | -0.0096 | 20.8577
18 | 1.4832 | 0.08546 | -0.0143 | 17.3555
18.5 | 1.4461 | 0.0999 | -0.0213 | 14.4755
19 | 1.4106 | 0.11534 | -0.0301 | 12.2299
19.5 | 1.3663 | 0.13371 | -0.0418 | 10.2184
20 | 1.3162 | 0.15427 | -0.0555 | 8.5318

## 79. Re 5M Mach 0.50 (1)
BIGFOIL.COM POLAR EXPORT
NACA65-412 a=0.6
NACA65-412 a=0.6 |  |  |  | Cl Max: | 1.213 | at alpha= | 20 | deg
JavaFoil+Calcfoil stall+Eppler ext transition |  |  |  | L/D Max: | 166.142 | at alpha= | 3.5 | deg
Re: | 5000000 |  |  | Cd Min: | 0.00466 | at alpha= | 0.5 | deg
Mach: | 0.5 |  |  | Cl=0 at alpha= | -2.7647 | deg
|  |  |  | @ Cl=0.1, Cd= | 0.0065201
|  |  |  | @ Cl=0.4, Cd= | 0.0047904
|  |  |  | @ Cl=0.6, Cd= | 0.0048507
alpha (deg) | Cl | Cd | Cm | Cl/Cd
-20 | -0.941 | 0.15969 | -0.025 | -5.894
-19.5 | -0.914 | 0.15173 | -0.025 | -6.021
-19 | -0.885 | 0.14769 | -0.024 | -5.989
-18.5 | -0.857 | 0.14271 | -0.024 | -6.008
-18 | -0.831 | 0.13804 | -0.024 | -6.018
-17.5 | -0.804 | 0.13361 | -0.025 | -6.018
-17 | -0.778 | 0.1319 | -0.025 | -5.899
-16.5 | -0.75 | 0.12502 | -0.025 | -5.998
-16 | -0.722 | 0.12067 | -0.025 | -5.983
-15.5 | -0.695 | 0.11803 | -0.025 | -5.889
-15 | -0.668 | 0.11424 | -0.025 | -5.852
-14.5 | -0.642 | 0.10985 | -0.026 | -5.84
-14 | -0.614 | 0.10469 | -0.026 | -5.867
-13.5 | -0.587 | 0.09799 | -0.026 | -5.986
-13 | -0.56 | 0.08822 | -0.026 | -6.346
-12.5 | -0.533 | 0.08156 | -0.027 | -6.535
-12 | -0.506 | 0.07532 | -0.027 | -6.718
-11.5 | -0.479 | 0.07081 | -0.028 | -6.766
-11 | -0.45 | 0.0848 | -0.026 | -5.311
-10.5 | -0.423 | 0.07226 | -0.026 | -5.853
-10 | -0.396 | 0.06497 | -0.027 | -6.093
-9.5 | -0.369 | 0.0599 | -0.028 | -6.157
-9 | -0.342 | 0.05514 | -0.029 | -6.206
-8.5 | -0.316 | 0.05047 | -0.032 | -6.257
-8 | -0.331 | 0.01531 | -0.053 | -21.622
-7.5 | -0.259 | 0.05308 | -0.026 | -4.875
-7 | -0.232 | 0.04695 | -0.027 | -4.932
-6.5 | -0.205 | 0.04224 | -0.03 | -4.848
-6 | -0.283 | 0.04094 | -0.028 | -6.921
-5.5 | -0.266 | 0.03569 | -0.036 | -7.464
-5 | -0.281 | 0.00776 | -0.063 | -36.254
-4.5 | -0.225 | 0.00751 | -0.064 | -29.987
-4 | -0.164 | 0.0072 | -0.064 | -22.737
-3.5 | -0.099 | 0.00691 | -0.065 | -14.31
-3 | -0.032 | 0.00676 | -0.066 | -4.735
-2.5 | 0.036 | 0.00665 | -0.067 | 5.413
-2 | 0.105 | 0.00651 | -0.068 | 16.084
-1.5 | 0.174 | 0.00642 | -0.068 | 27.028
-1 | 0.243 | 0.00632 | -0.069 | 38.361
-0.5 | 0.312 | 0.00481 | -0.07 | 64.861
0 | 0.381 | 0.00484 | -0.071 | 78.801
0.5 | 0.45 | 0.00466 | -0.072 | 96.557
1 | 0.518 | 0.00469 | -0.072 | 110.503
1.5 | 0.587 | 0.00483 | -0.073 | 121.54
2 | 0.656 | 0.00494 | -0.074 | 132.613
2.5 | 0.724 | 0.00505 | -0.075 | 143.429
3 | 0.788 | 0.00494 | -0.076 | 159.331
3.5 | 0.852 | 0.00513 | -0.076 | 166.142
4 | 0.906 | 0.01044 | -0.076 | 86.747
4.5 | 0.964 | 0.01095 | -0.077 | 87.964
5 | 1.017 | 0.01159 | -0.078 | 87.805
5.5 | 1.066 | 0.01229 | -0.078 | 86.69
6 | 1.105 | 0.01308 | -0.079 | 84.47
6.5 | 1.124 | 0.01393 | -0.08 | 80.68
7 | 1.104 | 0.01497 | -0.08 | 73.766
7.5 | 0.967 | 0.01632 | -0.081 | 59.273
8 | 0.582 | 0.0539 | -0.039 | 10.801
8.5 | 0.732 | 0.01813 | -0.082 | 40.389
9 | 0.635 | 0.05983 | -0.04 | 10.616
9.5 | 0.795 | 0.01935 | -0.083 | 41.084
10 | 0.824 | 0.02098 | -0.084 | 39.277
10.5 | 0.847 | 0.02378 | -0.083 | 35.609
11 | 0.741 | 0.07725 | -0.043 | 9.59
11.5 | 0.904 | 0.02594 | -0.084 | 34.858
12 | 0.801 | 0.07689 | -0.052 | 10.412
12.5 | 0.821 | 0.08671 | -0.047 | 9.47
13 | 0.847 | 0.09599 | -0.047 | 8.821
13.5 | 0.873 | 0.10198 | -0.048 | 8.558
14 | 0.898 | 0.10312 | -0.048 | 8.713
14.5 | 0.925 | 0.10887 | -0.049 | 8.493
15 | 0.955 | 0.11448 | -0.053 | 8.339
15.5 | 0.977 | 0.12042 | -0.052 | 8.117
16 | 1.004 | 0.12441 | -0.052 | 8.066
16.5 | 1.032 | 0.12948 | -0.056 | 7.972
17 | 1.064 | 0.13137 | -0.06 | 8.102
17.5 | 1.083 | 0.13671 | -0.056 | 7.918
18 | 1.108 | 0.14097 | -0.057 | 7.862
18.5 | 1.138 | 0.14345 | -0.06 | 7.936
19 | 1.174 | 0.14715 | -0.066 | 7.98
19.5 | 1.187 | 0.15231 | -0.061 | 7.796
20 | 1.213 | 0.15591 | -0.062 | 7.78

## 80. Re 5M Mach 0.50 (2)
BIGFOIL.COM POLAR EXPORT
NACA65-412 a=0.6
NACA65-412 a=0.6 |  |  |  | Cl Max: | 1.2309 | at alpha= | 9 | deg
XFOIL ncrit=9 |  |  |  | L/D Max: | 172.524 | at alpha= | 2.5 | deg
Re: | 5000000 |  |  | Cd Min: | 0.25805 | at alpha= | -20 | deg
Mach: | 0.5 |  |  | Cl=0 at alpha= | -2.863 | deg
|  |  |  | @ Cl=0.1, Cd= | 0.005827
|  |  |  | @ Cl=0.4, Cd= | 0.0040696
|  |  |  | @ Cl=0.6, Cd= | 0.0039347
alpha (deg) | Cl | Cd | Cm | Cl/Cd
-20 | -0.6825 | 0.25805 | 0.0362 | -2.6448
-19.5 | -0.66 | 0.24966 | 0.0309 | -2.6436
-19 | -0.638 | 0.24159 | 0.0255 | -2.6408
-18.5 | -0.6171 | 0.23311 | 0.0207 | -2.6472
-18 | -0.5972 | 0.22464 | 0.0162 | -2.6585
-17.5 | -0.5771 | 0.21529 | 0.0113 | -2.6806
-17 | -0.5566 | 0.20674 | 0.0063 | -2.6923
-16.5 | -0.5333 | 0.19965 | 0.0015 | -2.6712
-16 | -0.5128 | 0.19108 | -0.0034 | -2.6837
-15.5 | -0.4934 | 0.18218 | -0.0084 | -2.7083
-15 | -0.4735 | 0.17381 | -0.0133 | -2.7242
-14.5 | -0.4561 | 0.16472 | -0.0182 | -2.7689
-14 | -0.4413 | 0.15498 | -0.0234 | -2.8475
-13.5 | -0.4254 | 0.14625 | -0.0284 | -2.9087
-13 | -0.4051 | 0.13899 | -0.0328 | -2.9146
-12.5 | -0.3901 | 0.13048 | -0.0376 | -2.9897
-12 | -0.3808 | 0.12081 | -0.0428 | -3.1521
-11 | -0.3505 | 0.10573 | -0.0518 | -3.315
-10.5 | -0.3409 | 0.09735 | -0.0566 | -3.5018
-10 | -0.3364 | 0.0883 | -0.0616 | -3.8097
-9.5 | -0.3405 | 0.07852 | -0.0674 | -4.3365
-9 | -0.3426 | 0.06972 | -0.0728 | -4.9139
-8.5 | -0.3488 | 0.06057 | -0.079 | -5.7586
-8 | -0.361 | 0.04976 | -0.0895 | -7.2548
-7.5 | -0.3997 | 0.04197 | -0.0909 | -9.5235
-7 | -0.4068 | 0.03475 | -0.0904 | -11.7065
-6.5 | -0.4022 | 0.02687 | -0.0883 | -14.9684
-6 | -0.3894 | 0.0178 | -0.0849 | -21.8764
-5.5 | -0.3555 | 0.01066 | -0.0812 | -33.349
-5 | -0.2937 | 0.00858 | -0.079 | -34.2308
-4.5 | -0.2264 | 0.00763 | -0.0777 | -29.6723
-4 | -0.1575 | 0.00698 | -0.0769 | -22.5645
-3.5 | -0.088 | 0.00658 | -0.0766 | -13.3739
-3 | -0.0191 | 0.00619 | -0.0765 | -3.0856
-2.5 | 0.0506 | 0.00597 | -0.0768 | 8.4757
-2 | 0.1197 | 0.00577 | -0.0772 | 20.7452
-1.5 | 0.1887 | 0.00564 | -0.0778 | 33.4574
-1 | 0.2573 | 0.00542 | -0.0785 | 47.4723
0 | 0.3891 | 0.0041 | -0.0799 | 94.9024
0.5 | 0.4572 | 0.00391 | -0.0807 | 116.9309
1 | 0.5263 | 0.00389 | -0.0816 | 135.2956
1.5 | 0.5953 | 0.00393 | -0.0823 | 151.4758
2 | 0.6645 | 0.004 | -0.083 | 166.125
2.5 | 0.7315 | 0.00424 | -0.0833 | 172.5236
3 | 0.7866 | 0.00527 | -0.0817 | 149.26
3.5 | 0.8316 | 0.00667 | -0.0784 | 124.6777
4 | 0.8705 | 0.008 | -0.0738 | 108.8125
4.5 | 0.9125 | 0.00892 | -0.0693 | 102.2982
5 | 0.9587 | 0.00941 | -0.065 | 101.881
5.5 | 0.9899 | 0.00994 | -0.0578 | 99.5875
6 | 1.0419 | 0.01079 | -0.055 | 96.5616
6.5 | 1.0823 | 0.0119 | -0.0502 | 90.9496
7 | 1.1212 | 0.01326 | -0.0452 | 84.5551
7.5 | 1.161 | 0.01474 | -0.0404 | 78.7653
8 | 1.1965 | 0.01659 | -0.0352 | 72.1218
8.5 | 1.2202 | 0.01921 | -0.029 | 63.519
9 | 1.2309 | 0.02279 | -0.022 | 54.0105
9.5 | 1.2289 | 0.02753 | -0.0146 | 44.6386
10 | 1.2132 | 0.03445 | -0.0079 | 35.2163
10.5 | 1.1893 | 0.04274 | -0.0039 | 27.8264
11 | 1.1561 | 0.05255 | -0.0027 | 22
11.5 | 1.1219 | 0.06363 | -0.0046 | 17.6316
12 | 1.0887 | 0.0762 | -0.0096 | 14.2874
12.5 | 1.0574 | 0.09039 | -0.0176 | 11.6982
13 | 1.0309 | 0.10608 | -0.0279 | 9.7181
13.5 | 1.011 | 0.1226 | -0.0389 | 8.2463
14 | 0.9967 | 0.13866 | -0.0486 | 7.1881

## 81. Re 6M Mach 0.00 (1)
BIGFOIL.COM POLAR EXPORT
NACA65-412 a=0.6
NACA65-412 a=0.6 |  |  |  | Cl Max: | 1.241 | at alpha= | 10 | deg
JavaFoil+Calcfoil stall+Eppler ext transition |  |  |  | L/D Max: | 148.773 | at alpha= | 3.5 | deg
Re: | 6000000 |  |  | Cd Min: | 0.00455 | at alpha= | -1 | deg
Mach: | 0 |  |  | Cl=0 at alpha= | -2.7627 | deg
|  |  |  | @ Cl=0.1, Cd= | 0.0060725
|  |  |  | @ Cl=0.4, Cd= | 0.0046036
|  |  |  | @ Cl=0.6, Cd= | 0.004628
alpha (deg) | Cl | Cd | Cm | Cl/Cd
-14.5 | -0.544 | 0.10301 | -0.02 | -5.277
-14 | -0.558 | 0.09697 | -0.02 | -5.758
-13.5 | -0.571 | 0.09174 | -0.021 | -6.225
-13 | -0.582 | 0.08466 | -0.022 | -6.87
-12.5 | -0.589 | 0.07983 | -0.022 | -7.374
-12 | -0.59 | 0.07452 | -0.022 | -7.918
-11.5 | -0.586 | 0.07003 | -0.023 | -8.373
-11 | -0.58 | 0.06489 | -0.025 | -8.935
-10.5 | -0.572 | 0.05808 | -0.028 | -9.851
-10 | -0.557 | 0.05411 | -0.029 | -10.302
-9.5 | -0.658 | 0.00955 | -0.048 | -68.842
-9 | -0.629 | 0.00893 | -0.049 | -70.37
-8.5 | -0.595 | 0.00853 | -0.05 | -69.733
-8 | -0.555 | 0.00826 | -0.05 | -67.157
-7.5 | -0.512 | 0.00799 | -0.051 | -63.994
-7 | -0.465 | 0.00765 | -0.052 | -60.867
-6.5 | -0.417 | 0.00751 | -0.052 | -55.471
-6 | -0.366 | 0.00726 | -0.053 | -50.391
-5.5 | -0.313 | 0.00702 | -0.054 | -44.528
-5 | -0.258 | 0.00686 | -0.054 | -37.608
-4.5 | -0.202 | 0.00665 | -0.055 | -30.358
-4 | -0.145 | 0.0065 | -0.056 | -22.285
-3.5 | -0.087 | 0.00639 | -0.056 | -13.558
-3 | -0.028 | 0.00626 | -0.057 | -4.463
-2.5 | 0.031 | 0.00617 | -0.058 | 5.075
-2 | 0.091 | 0.00608 | -0.059 | 14.939
-1.5 | 0.151 | 0.00603 | -0.059 | 24.954
-1 | 0.21 | 0.00455 | -0.06 | 46.241
-0.5 | 0.27 | 0.00455 | -0.061 | 59.457
0 | 0.33 | 0.00455 | -0.061 | 72.541
0.5 | 0.39 | 0.00459 | -0.062 | 84.937
1 | 0.449 | 0.00467 | -0.063 | 96.223
1.5 | 0.509 | 0.00473 | -0.063 | 107.528
2 | 0.568 | 0.00458 | -0.064 | 124.096
2.5 | 0.628 | 0.00467 | -0.065 | 134.278
3 | 0.684 | 0.0048 | -0.066 | 142.579
3.5 | 0.742 | 0.00498 | -0.066 | 148.773
4 | 0.798 | 0.00567 | -0.067 | 140.664
4.5 | 0.851 | 0.00895 | -0.067 | 95.138
5 | 0.905 | 0.00929 | -0.068 | 97.437
5.5 | 0.956 | 0.00965 | -0.069 | 99.069
6 | 1.006 | 0.01006 | -0.069 | 99.98
6.5 | 1.051 | 0.01046 | -0.07 | 100.492
7 | 1.093 | 0.01091 | -0.07 | 100.215
7.5 | 1.131 | 0.01133 | -0.071 | 99.817
8 | 1.164 | 0.01157 | -0.072 | 100.568
8.5 | 1.192 | 0.01207 | -0.072 | 98.715
9 | 1.215 | 0.0127 | -0.073 | 95.68
9.5 | 1.232 | 0.01351 | -0.073 | 91.155
10 | 1.241 | 0.01418 | -0.074 | 87.531
10.5 | 1.239 | 0.01502 | -0.074 | 82.49
11 | 1.229 | 0.01595 | -0.075 | 77.013
11.5 | 1.211 | 0.01707 | -0.075 | 70.959
12 | 1.187 | 0.01817 | -0.076 | 65.341
12.5 | 1.158 | 0.01947 | -0.076 | 59.468
13 | 1.124 | 0.02069 | -0.076 | 54.319
13.5 | 1.078 | 0.02384 | -0.076 | 45.21
14 | 1.019 | 0.03009 | -0.075 | 33.875
14.5 | 0.858 | 0.09111 | -0.051 | 9.418
15 | 0.814 | 0.10296 | -0.046 | 7.91

## 82. Re 6M Mach 0.00 (2)
BIGFOIL.COM POLAR EXPORT
NACA65-412 a=0.6
NACA65-412 a=0.6 |  |  |  | Cl Max: | 1.7264 | at alpha= | 19.5 | deg
XFOIL ncrit=9 |  |  |  | L/D Max: | 151.196 | at alpha= | 2 | deg
Re: | 6000000 |  |  | Cd Min: | 0.06154 | at alpha= | 20 | deg
Mach: | 0 |  |  | Cl=0 at alpha= | -2.8452 | deg
|  |  |  | @ Cl=0.1, Cd= | 0.0053837
|  |  |  | @ Cl=0.4, Cd= | 0.0036384
|  |  |  | @ Cl=0.6, Cd= | 0.0040333
alpha (deg) | Cl | Cd | Cm | Cl/Cd
-20 | -1.3294 | 0.0581 | -0.0687 | -22.8812
-19.5 | -1.3866 | 0.04399 | -0.0778 | -31.5208
-19 | -1.41 | 0.0362 | -0.0811 | -38.9503
-18.5 | -1.4347 | 0.02972 | -0.0817 | -48.2739
-18 | -1.4384 | 0.02608 | -0.0798 | -55.1534
-17.5 | -1.4344 | 0.02367 | -0.0764 | -60.5999
-17 | -1.4318 | 0.02208 | -0.0703 | -64.846
-16.5 | -1.4093 | 0.02073 | -0.0667 | -67.9836
-16 | -1.3759 | 0.01951 | -0.0646 | -70.5228
-15.5 | -1.3377 | 0.01842 | -0.0631 | -72.6221
-15 | -1.2986 | 0.01719 | -0.0616 | -75.5439
-14.5 | -1.2577 | 0.01591 | -0.0604 | -79.0509
-14 | -1.2124 | 0.01497 | -0.0596 | -80.9886
-13.5 | -1.1647 | 0.01419 | -0.0591 | -82.0789
-13 | -1.1153 | 0.01353 | -0.0587 | -82.4316
-12.5 | -1.0648 | 0.01292 | -0.0584 | -82.4149
-12 | -1.0134 | 0.01236 | -0.0583 | -81.9903
-11 | -0.9077 | 0.01149 | -0.0584 | -78.9991
-10 | -0.8045 | 0.00995 | -0.058 | -80.8543
-9.5 | -0.7509 | 0.00943 | -0.0581 | -79.6288
-9 | -0.6957 | 0.00911 | -0.0584 | -76.3666
-8.5 | -0.6408 | 0.00872 | -0.0586 | -73.4862
-8 | -0.5856 | 0.00832 | -0.0589 | -70.3846
-7.5 | -0.53 | 0.00795 | -0.0592 | -66.6667
-7 | -0.474 | 0.00763 | -0.0595 | -62.1232
-6.5 | -0.4175 | 0.00738 | -0.06 | -56.5718
-6 | -0.3618 | 0.00689 | -0.0603 | -52.5109
-5.5 | -0.3051 | 0.00664 | -0.0607 | -45.9488
-5 | -0.248 | 0.00642 | -0.0613 | -38.6293
-4.5 | -0.1906 | 0.00621 | -0.0618 | -30.6924
-4 | -0.1332 | 0.00602 | -0.0624 | -22.1262
-3.5 | -0.0757 | 0.00581 | -0.063 | -13.0293
-2.5 | 0.0399 | 0.00551 | -0.0643 | 7.2414
-2 | 0.0977 | 0.00539 | -0.0649 | 18.1262
-1.5 | 0.1557 | 0.00523 | -0.0656 | 29.7706
-1 | 0.213 | 0.00494 | -0.0662 | 43.1174
-0.5 | 0.2698 | 0.00449 | -0.0669 | 60.0891
0 | 0.3261 | 0.00393 | -0.0676 | 82.9771
0.5 | 0.3832 | 0.00365 | -0.0683 | 104.9863
1 | 0.441 | 0.00361 | -0.069 | 122.1607
1.5 | 0.4989 | 0.00363 | -0.0698 | 137.438
2 | 0.5564 | 0.00368 | -0.0704 | 151.1957
2.5 | 0.6107 | 0.00412 | -0.0706 | 148.2282
3 | 0.6599 | 0.00509 | -0.0702 | 129.6464
3.5 | 0.7094 | 0.00589 | -0.0697 | 120.4414
4 | 0.7585 | 0.00661 | -0.0691 | 114.7504
4.5 | 0.8073 | 0.00727 | -0.0684 | 111.0454
5 | 0.8575 | 0.00773 | -0.0678 | 110.9314
5.5 | 0.9086 | 0.00804 | -0.0673 | 113.01
6 | 0.9576 | 0.00835 | -0.0664 | 114.6826
6.5 | 1.0072 | 0.00862 | -0.0656 | 116.8445
7 | 1.0613 | 0.0091 | -0.066 | 116.6264
7.5 | 1.1113 | 0.00948 | -0.0655 | 117.2257
8 | 1.1594 | 0.00994 | -0.0647 | 116.6398
8.5 | 1.2047 | 0.0105 | -0.0634 | 114.7333
9 | 1.2499 | 0.01099 | -0.0622 | 113.7307
9.5 | 1.2926 | 0.01152 | -0.0605 | 112.2049
10 | 1.3248 | 0.01211 | -0.0568 | 109.3972
10.5 | 1.3527 | 0.01291 | -0.0526 | 104.7792
11 | 1.3855 | 0.01366 | -0.0496 | 101.4275
11.5 | 1.4176 | 0.01454 | -0.0467 | 97.4966
12 | 1.4472 | 0.01563 | -0.0437 | 92.5912
12.5 | 1.4751 | 0.01689 | -0.0407 | 87.3357
13 | 1.5051 | 0.01812 | -0.0382 | 83.0629
13.5 | 1.533 | 0.01952 | -0.0357 | 78.5348
14 | 1.5584 | 0.02116 | -0.0331 | 73.6484
14.5 | 1.5794 | 0.02319 | -0.0303 | 68.1069
15 | 1.6017 | 0.02519 | -0.0279 | 63.5848
16 | 1.6456 | 0.02948 | -0.0239 | 55.8209
16.5 | 1.665 | 0.03196 | -0.022 | 52.0964
17 | 1.6824 | 0.03475 | -0.0204 | 48.4144
17.5 | 1.6968 | 0.03794 | -0.0189 | 44.7232
18 | 1.7074 | 0.04166 | -0.0176 | 40.9842
18.5 | 1.7151 | 0.04587 | -0.0166 | 37.3905
19 | 1.7245 | 0.0501 | -0.0161 | 34.4212
19.5 | 1.7264 | 0.05543 | -0.0159 | 31.1456
20 | 1.7241 | 0.06154 | -0.0164 | 28.0159

## 83. Re 6M Mach 0.10 (1)
BIGFOIL.COM POLAR EXPORT
NACA65-412 a=0.6
NACA65-412 a=0.6 |  |  |  | Cl Max: | 1.236 | at alpha= | 10 | deg
JavaFoil+Calcfoil stall+Eppler ext transition |  |  |  | L/D Max: | 149.373 | at alpha= | 3.5 | deg
Re: | 6000000 |  |  | Cd Min: | 0.00453 | at alpha= | -0.5 | deg
Mach: | 0.1 |  |  | Cl=0 at alpha= | -2.7627 | deg
|  |  |  | @ Cl=0.1, Cd= | 0.0061035
|  |  |  | @ Cl=0.4, Cd= | 0.0046253
|  |  |  | @ Cl=0.6, Cd= | 0.0046373
alpha (deg) | Cl | Cd | Cm | Cl/Cd
-14.5 | -0.513 | 0.10338 | -0.02 | -4.964
-14 | -0.531 | 0.09841 | -0.02 | -5.399
-13.5 | -0.547 | 0.09243 | -0.02 | -5.923
-13 | -0.561 | 0.0865 | -0.021 | -6.491
-12.5 | -0.572 | 0.08021 | -0.022 | -7.13
-12 | -0.576 | 0.07576 | -0.022 | -7.609
-11.5 | -0.575 | 0.07107 | -0.023 | -8.088
-11 | -0.57 | 0.06607 | -0.024 | -8.629
-10.5 | -0.563 | 0.06008 | -0.027 | -9.377
-10 | -0.55 | 0.05633 | -0.028 | -9.766
-9.5 | -0.638 | 0.01053 | -0.047 | -60.583
-9 | -0.627 | 0.00898 | -0.049 | -69.808
-8.5 | -0.594 | 0.0086 | -0.05 | -69.11
-8 | -0.555 | 0.00827 | -0.051 | -67.121
-7.5 | -0.512 | 0.00802 | -0.051 | -63.863
-7 | -0.466 | 0.00769 | -0.052 | -60.643
-6.5 | -0.418 | 0.00749 | -0.053 | -55.796
-6 | -0.367 | 0.00731 | -0.053 | -50.198
-5.5 | -0.314 | 0.00704 | -0.054 | -44.607
-5 | -0.259 | 0.00685 | -0.055 | -37.816
-4.5 | -0.203 | 0.00671 | -0.055 | -30.222
-4 | -0.145 | 0.00651 | -0.056 | -22.329
-3.5 | -0.087 | 0.00638 | -0.057 | -13.648
-3 | -0.028 | 0.00633 | -0.057 | -4.437
-2.5 | 0.031 | 0.0062 | -0.058 | 5.068
-2 | 0.091 | 0.00612 | -0.059 | 14.913
-1.5 | 0.151 | 0.00601 | -0.06 | 25.159
-1 | 0.211 | 0.00456 | -0.06 | 46.342
-0.5 | 0.272 | 0.00453 | -0.061 | 59.939
0 | 0.332 | 0.00456 | -0.062 | 72.846
0.5 | 0.392 | 0.00462 | -0.062 | 84.897
1 | 0.452 | 0.00466 | -0.063 | 96.978
1.5 | 0.512 | 0.00475 | -0.064 | 107.81
2 | 0.571 | 0.00456 | -0.064 | 125.188
2.5 | 0.631 | 0.00472 | -0.065 | 133.561
3 | 0.687 | 0.00483 | -0.066 | 142.453
3.5 | 0.745 | 0.00499 | -0.067 | 149.373
4 | 0.802 | 0.00572 | -0.067 | 140.277
4.5 | 0.855 | 0.00901 | -0.068 | 94.923
5 | 0.909 | 0.00933 | -0.068 | 97.398
5.5 | 0.96 | 0.00972 | -0.069 | 98.809
6 | 1.01 | 0.01012 | -0.07 | 99.796
6.5 | 1.055 | 0.01055 | -0.07 | 100
7 | 1.096 | 0.01099 | -0.071 | 99.772
7.5 | 1.133 | 0.01142 | -0.071 | 99.253
8 | 1.166 | 0.01168 | -0.072 | 99.809
8.5 | 1.193 | 0.01222 | -0.072 | 97.583
9 | 1.214 | 0.01284 | -0.073 | 94.539
9.5 | 1.229 | 0.01368 | -0.074 | 89.849
10 | 1.236 | 0.01438 | -0.074 | 85.927
10.5 | 1.23 | 0.01525 | -0.075 | 80.692
11 | 1.216 | 0.01622 | -0.075 | 74.962
11.5 | 1.194 | 0.01737 | -0.075 | 68.779
12 | 1.165 | 0.01859 | -0.076 | 62.694
12.5 | 1.13 | 0.02001 | -0.076 | 56.463
13 | 1.086 | 0.0222 | -0.076 | 48.916
13.5 | 1.028 | 0.02701 | -0.075 | 38.077
14 | 0.851 | 0.09063 | -0.047 | 9.385
14.5 | 0.807 | 0.1003 | -0.044 | 8.045
15 | 0.769 | 0.10351 | -0.045 | 7.426

## 84. Re 6M Mach 0.10 (2)
BIGFOIL.COM POLAR EXPORT
NACA65-412 a=0.6
NACA65-412 a=0.6 |  |  |  | Cl Max: | 1.705 | at alpha= | 19 | deg
XFOIL ncrit=9 |  |  |  | L/D Max: | 151.707 | at alpha= | 2 | deg
Re: | 6000000 |  |  | Cd Min: | 0.0692 | at alpha= | 20 | deg
Mach: | 0.1 |  |  | Cl=0 at alpha= | -2.8454 | deg
|  |  |  | @ Cl=0.1, Cd= | 0.0053859
|  |  |  | @ Cl=0.4, Cd= | 0.0036401
|  |  |  | @ Cl=0.6, Cd= | 0.004014
alpha (deg) | Cl | Cd | Cm | Cl/Cd
-19 | -1.2586 | 0.05835 | -0.071 | -21.5698
-18.5 | -1.3286 | 0.04242 | -0.0817 | -31.3201
-17 | -1.3906 | 0.02502 | -0.0807 | -55.5795
-16.5 | -1.394 | 0.02288 | -0.0744 | -60.9266
-16 | -1.3753 | 0.02121 | -0.0701 | -64.8421
-15.5 | -1.3423 | 0.01978 | -0.0677 | -67.8615
-15 | -1.3037 | 0.01854 | -0.0659 | -70.3182
-14.5 | -1.2622 | 0.01735 | -0.0644 | -72.7493
-14 | -1.2209 | 0.0159 | -0.0629 | -76.7862
-13.5 | -1.1744 | 0.01487 | -0.0619 | -78.9778
-13 | -1.125 | 0.01409 | -0.0612 | -79.8439
-12.5 | -1.0742 | 0.01339 | -0.0607 | -80.224
-12 | -1.0225 | 0.01275 | -0.0603 | -80.1961
-11.5 | -0.9698 | 0.01219 | -0.06 | -79.557
-11 | -0.9157 | 0.01175 | -0.0599 | -77.9319
-10.5 | -0.8615 | 0.0113 | -0.0599 | -76.2389
-10 | -0.8108 | 0.01023 | -0.0594 | -79.2571
-9.5 | -0.7569 | 0.00962 | -0.0593 | -78.6798
-9 | -0.7011 | 0.00928 | -0.0594 | -75.5496
-8.5 | -0.6456 | 0.00887 | -0.0596 | -72.7847
-8 | -0.59 | 0.00843 | -0.0597 | -69.9881
-7.5 | -0.5339 | 0.00803 | -0.0599 | -66.4882
-7 | -0.4775 | 0.0077 | -0.0602 | -62.013
-6.5 | -0.4206 | 0.00742 | -0.0606 | -56.6846
-6 | -0.3644 | 0.00694 | -0.0608 | -52.5072
-5.5 | -0.3072 | 0.00667 | -0.0613 | -46.057
-5 | -0.2496 | 0.00644 | -0.0618 | -38.7578
-4.5 | -0.1918 | 0.00622 | -0.0623 | -30.836
-4 | -0.1339 | 0.00606 | -0.0629 | -22.0957
-3.5 | -0.0762 | 0.00582 | -0.0634 | -13.0928
-3 | -0.018 | 0.00566 | -0.064 | -3.1802
-2.5 | 0.0402 | 0.00552 | -0.0646 | 7.2826
-2 | 0.0984 | 0.00539 | -0.0653 | 18.256
-1.5 | 0.1567 | 0.00524 | -0.066 | 29.9046
-0.5 | 0.2716 | 0.0045 | -0.0673 | 60.3556
0 | 0.3281 | 0.00393 | -0.068 | 83.486
0.5 | 0.3856 | 0.00365 | -0.0687 | 105.6438
1 | 0.4437 | 0.00361 | -0.0694 | 122.9086
1.5 | 0.502 | 0.00364 | -0.0702 | 137.9121
2 | 0.5598 | 0.00369 | -0.0708 | 151.7073
2.5 | 0.6144 | 0.00413 | -0.071 | 148.7651
3 | 0.6638 | 0.0051 | -0.0705 | 130.1569
3.5 | 0.7133 | 0.00592 | -0.07 | 120.4899
4 | 0.7625 | 0.00666 | -0.0694 | 114.4895
4.5 | 0.8117 | 0.00731 | -0.0686 | 111.0397
5 | 0.8621 | 0.00777 | -0.068 | 110.9524
5.5 | 0.9134 | 0.00808 | -0.0675 | 113.0446
6.5 | 1.0129 | 0.00868 | -0.0657 | 116.6935
7 | 1.0666 | 0.00917 | -0.0659 | 116.3141
7.5 | 1.1168 | 0.00956 | -0.0653 | 116.8201
8 | 1.1647 | 0.01003 | -0.0643 | 116.1216
8.5 | 1.2097 | 0.01062 | -0.0628 | 113.9077
9 | 1.2549 | 0.0111 | -0.0614 | 113.0541
9.5 | 1.2953 | 0.01165 | -0.0591 | 111.1845
10 | 1.3244 | 0.01231 | -0.0547 | 107.5873
10.5 | 1.3536 | 0.01317 | -0.0507 | 102.779
11 | 1.3874 | 0.01395 | -0.0478 | 99.4552
11.5 | 1.4192 | 0.01492 | -0.0448 | 95.1206
12 | 1.448 | 0.01613 | -0.0417 | 89.7706
12.5 | 1.4774 | 0.0174 | -0.0388 | 84.908
13 | 1.5068 | 0.01874 | -0.0362 | 80.4055
13.5 | 1.5339 | 0.02029 | -0.0335 | 75.5988
14 | 1.5577 | 0.02213 | -0.0307 | 70.3886
14.5 | 1.579 | 0.02424 | -0.0279 | 65.1403
15 | 1.602 | 0.02631 | -0.0256 | 60.8894
15.5 | 1.6248 | 0.02847 | -0.0234 | 57.0706
16 | 1.6441 | 0.03101 | -0.0213 | 53.0184
16.5 | 1.6623 | 0.03376 | -0.0195 | 49.2387
17 | 1.6776 | 0.03693 | -0.0178 | 45.4265
17.5 | 1.6889 | 0.04062 | -0.0163 | 41.578
18 | 1.6969 | 0.04486 | -0.0151 | 37.8266
18.5 | 1.7016 | 0.04966 | -0.0143 | 34.265
19 | 1.705 | 0.05492 | -0.014 | 31.0452
19.5 | 1.7035 | 0.06104 | -0.0144 | 27.9079
20 | 1.6895 | 0.0692 | -0.0157 | 24.4147

## 85. Re 6M Mach 0.25 (1)
BIGFOIL.COM POLAR EXPORT
NACA65-412 a=0.6
NACA65-412 a=0.6 |  |  |  | Cl Max: | 1.202 | at alpha= | 9.5 | deg
JavaFoil+Calcfoil stall+Eppler ext transition |  |  |  | L/D Max: | 151.673 | at alpha= | 3.5 | deg
Re: | 6000000 |  |  | Cd Min: | 0.00455 | at alpha= | 1.5 | deg
Mach: | 0.25 |  |  | Cl=0 at alpha= | -2.7623 | deg
|  |  |  | @ Cl=0.1, Cd= | 0.0061151
|  |  |  | @ Cl=0.4, Cd= | 0.0046371
|  |  |  | @ Cl=0.6, Cd= | 0.11149
alpha (deg) | Cl | Cd | Cm | Cl/Cd
-13.5 | -0.333 | 0.102 | -0.02 | -3.269
-13 | -0.382 | 0.09375 | -0.021 | -4.071
-12.5 | -0.424 | 0.08772 | -0.021 | -4.836
-12 | -0.457 | 0.08195 | -0.022 | -5.575
-11.5 | -0.479 | 0.07469 | -0.022 | -6.414
-11 | -0.495 | 0.06965 | -0.023 | -7.104
-10.5 | -0.504 | 0.06558 | -0.023 | -7.682
-10 | -0.506 | 0.06116 | -0.024 | -8.274
-9.5 | -0.502 | 0.05646 | -0.026 | -8.891
-9 | -0.492 | 0.05171 | -0.028 | -9.519
-8.5 | -0.584 | 0.00898 | -0.051 | -65.033
-8 | -0.551 | 0.00861 | -0.052 | -63.934
-7.5 | -0.512 | 0.00823 | -0.053 | -62.226
-7 | -0.47 | 0.00796 | -0.053 | -59
-6.5 | -0.423 | 0.00773 | -0.054 | -54.681
-6 | -0.373 | 0.00742 | -0.055 | -50.267
-5.5 | -0.32 | 0.00721 | -0.056 | -44.408
-5 | -0.265 | 0.00694 | -0.056 | -38.144
-4.5 | -0.208 | 0.00678 | -0.057 | -30.619
-4 | -0.149 | 0.00662 | -0.058 | -22.522
-3.5 | -0.089 | 0.00648 | -0.058 | -13.79
-3 | -0.029 | 0.00637 | -0.059 | -4.522
-2.5 | 0.032 | 0.00626 | -0.06 | 5.157
-2 | 0.094 | 0.00612 | -0.061 | 15.325
-1.5 | 0.155 | 0.00607 | -0.061 | 25.617
-1 | 0.217 | 0.00459 | -0.062 | 47.319
-0.5 | 0.279 | 0.00458 | -0.063 | 60.919
0 | 0.341 | 0.00458 | -0.063 | 74.387
0.5 | 0.403 | 0.00464 | -0.064 | 86.865
1 | 0.464 | 0.00472 | -0.065 | 98.362
1.5 | 0.525 | 0.00455 | -0.066 | 115.433
2 | 0.587 | 0.00464 | -0.066 | 126.562
2.5 | 0.648 | 0.00474 | -0.067 | 136.597
3 | 0.706 | 0.00486 | -0.068 | 145.356
3.5 | 0.765 | 0.00505 | -0.068 | 151.673
4 | 0.823 | 0.00591 | -0.069 | 139.23
4.5 | 0.876 | 0.00926 | -0.07 | 94.646
5 | 0.93 | 0.00965 | -0.07 | 96.379
5.5 | 0.982 | 0.01007 | -0.071 | 97.52
6 | 1.031 | 0.0105 | -0.071 | 98.233
6.5 | 1.076 | 0.01097 | -0.072 | 98.059
7 | 1.114 | 0.01151 | -0.073 | 96.779
7.5 | 1.147 | 0.01206 | -0.073 | 95.058
8 | 1.173 | 0.01232 | -0.074 | 95.17
8.5 | 1.191 | 0.01298 | -0.074 | 91.776
9 | 1.201 | 0.01378 | -0.075 | 87.182
9.5 | 1.202 | 0.01474 | -0.075 | 81.518
10 | 1.188 | 0.01579 | -0.076 | 75.264
10.5 | 1.155 | 0.01689 | -0.076 | 68.419
11 | 1.108 | 0.01819 | -0.077 | 60.914
11.5 | 1.045 | 0.02003 | -0.077 | 52.175
12 | 0.822 | 0.07659 | -0.044 | 10.735
12.5 | 0.751 | 0.08608 | -0.039 | 8.73
13 | 0.679 | 0.09045 | -0.039 | 7.504
13.5 | 0.599 | 0.09814 | -0.039 | 6.104
14 | 0.515 | 0.10731 | -0.038 | 4.795
14.5 | 0.425 | 0.11149 | -0.039 | 3.813

## 86. Re 6M Mach 0.25 (2)
BIGFOIL.COM POLAR EXPORT
NACA65-412 a=0.6
NACA65-412 a=0.6 |  |  |  | Cl Max: | 1.5937 | at alpha= | 16 | deg
XFOIL ncrit=9 |  |  |  | L/D Max: | 155.201 | at alpha= | 2 | deg
Re: | 6000000 |  |  | Cd Min: | 0.20342 | at alpha= | -18 | deg
Mach: | 0.25 |  |  | Cl=0 at alpha= | -2.848 | deg
|  |  |  | @ Cl=0.1, Cd= | 0.0054162
|  |  |  | @ Cl=0.4, Cd= | 0.0036691
|  |  |  | @ Cl=0.6, Cd= | 0.0038906
alpha (deg) | Cl | Cd | Cm | Cl/Cd
-18 | -0.5692 | 0.20342 | 0.0097 | -2.7982
-17.5 | -0.5538 | 0.19467 | 0.0048 | -2.8448
-17 | -0.5474 | 0.18344 | -0.0003 | -2.9841
-16.5 | -0.5324 | 0.176 | -0.0046 | -3.025
-16 | -0.5185 | 0.16806 | -0.009 | -3.0852
-15.5 | -0.5146 | 0.15692 | -0.0146 | -3.2794
-15 | -0.5043 | 0.14824 | -0.0194 | -3.4019
-14 | -0.9344 | 0.04474 | -0.0884 | -20.8851
-13.5 | -1.0472 | 0.03159 | -0.09 | -33.1497
-13 | -1.0914 | 0.02579 | -0.0818 | -42.3187
-12 | -1.0538 | 0.01761 | -0.0742 | -59.841
-11.5 | -1.0028 | 0.01624 | -0.0724 | -61.7488
-11 | -0.9496 | 0.01504 | -0.0708 | -63.1383
-10.5 | -0.8957 | 0.01386 | -0.0693 | -64.6248
-10 | -0.8404 | 0.01281 | -0.0681 | -65.605
-9.5 | -0.7849 | 0.01177 | -0.067 | -66.6865
-9 | -0.7301 | 0.01059 | -0.066 | -68.9424
-8.5 | -0.6718 | 0.00997 | -0.0654 | -67.3821
-8 | -0.6133 | 0.00936 | -0.0649 | -65.5235
-7.5 | -0.555 | 0.00874 | -0.0645 | -63.5011
-7 | -0.4965 | 0.00818 | -0.0642 | -60.6968
-6.5 | -0.4371 | 0.00773 | -0.0641 | -56.5459
-6 | -0.3774 | 0.0074 | -0.0642 | -51
-5.5 | -0.3189 | 0.00684 | -0.0642 | -46.6228
-5 | -0.2588 | 0.00657 | -0.0644 | -39.3912
-4.5 | -0.1988 | 0.00632 | -0.0648 | -31.4557
-4 | -0.1386 | 0.00613 | -0.0652 | -22.6101
-3.5 | -0.0785 | 0.00588 | -0.0657 | -13.3503
-3 | -0.0183 | 0.0057 | -0.0662 | -3.2105
-2.5 | 0.0419 | 0.00558 | -0.0668 | 7.509
-2 | 0.1022 | 0.00541 | -0.0675 | 18.8909
-1.5 | 0.1625 | 0.00528 | -0.0681 | 30.7765
-1 | 0.2221 | 0.00502 | -0.0688 | 44.243
-0.5 | 0.2812 | 0.00455 | -0.0695 | 61.8022
0 | 0.3394 | 0.00396 | -0.0702 | 85.7071
0.5 | 0.3987 | 0.00367 | -0.0709 | 108.6376
1 | 0.4588 | 0.00363 | -0.0717 | 126.3912
1.5 | 0.519 | 0.00367 | -0.0724 | 141.4169
2 | 0.5789 | 0.00373 | -0.0731 | 155.2011
2.5 | 0.6354 | 0.00416 | -0.0733 | 152.7404
3 | 0.6854 | 0.0052 | -0.0726 | 131.8077
3.5 | 0.7355 | 0.00607 | -0.0718 | 121.1697
4 | 0.7847 | 0.00689 | -0.0707 | 113.8897
4.5 | 0.8344 | 0.00757 | -0.0696 | 110.2246
5 | 0.8865 | 0.008 | -0.0687 | 110.8125
5.5 | 0.939 | 0.00832 | -0.0679 | 112.8606
6 | 0.9891 | 0.00866 | -0.0664 | 114.2148
6.5 | 1.0439 | 0.00904 | -0.066 | 115.4757
7 | 1.0949 | 0.00952 | -0.0648 | 115.0105
7.5 | 1.1445 | 0.01 | -0.0634 | 114.45
8 | 1.1902 | 0.0106 | -0.0612 | 112.283
8.5 | 1.2303 | 0.0112 | -0.0579 | 109.8482
9 | 1.2633 | 0.01184 | -0.0534 | 106.6976
9.5 | 1.2967 | 0.01267 | -0.0493 | 102.3441
10 | 1.3292 | 0.01369 | -0.0454 | 97.0928
10.5 | 1.3636 | 0.01475 | -0.042 | 92.4475
11 | 1.3958 | 0.01602 | -0.0385 | 87.1286
11.5 | 1.4261 | 0.01749 | -0.0349 | 81.538
12 | 1.4566 | 0.01907 | -0.0316 | 76.3818
12.5 | 1.4829 | 0.021 | -0.0281 | 70.6143
13 | 1.5052 | 0.02332 | -0.0244 | 64.5455
13.5 | 1.5297 | 0.0256 | -0.0213 | 59.7539
14 | 1.5505 | 0.02826 | -0.0181 | 54.8655
14.5 | 1.567 | 0.03144 | -0.015 | 49.841
15 | 1.5826 | 0.03489 | -0.0123 | 45.3597
15.5 | 1.591 | 0.0392 | -0.0099 | 40.5867
16 | 1.5937 | 0.04437 | -0.0079 | 35.9184
16.5 | 1.5937 | 0.05016 | -0.0066 | 31.7723
17 | 1.5823 | 0.05766 | -0.0064 | 27.4419
17.5 | 1.5625 | 0.06685 | -0.0076 | 23.3732
18 | 1.5331 | 0.07816 | -0.0109 | 19.6149
18.5 | 1.4991 | 0.09128 | -0.0164 | 16.4231
19 | 1.4631 | 0.10598 | -0.024 | 13.8054
19.5 | 1.4242 | 0.12235 | -0.0339 | 11.6404
20 | 1.3765 | 0.14147 | -0.0465 | 9.73

## 87. Re 6M Mach 0.50 (1)
BIGFOIL.COM POLAR EXPORT
NACA65-412 a=0.6
NACA65-412 a=0.6 |  |  |  | Cl Max: | 1.217 | at alpha= | 20 | deg
JavaFoil+Calcfoil stall+Eppler ext transition |  |  |  | L/D Max: | 165.88 | at alpha= | 3.5 | deg
Re: | 6000000 |  |  | Cd Min: | 0.00457 | at alpha= | 0.5 | deg
Mach: | 0.5 |  |  | Cl=0 at alpha= | -2.7647 | deg
|  |  |  | @ Cl=0.1, Cd= | 0.006378
|  |  |  | @ Cl=0.4, Cd= | 0.0047294
|  |  |  | @ Cl=0.6, Cd= | 0.0048007
alpha (deg) | Cl | Cd | Cm | Cl/Cd
-20 | -0.942 | 0.15652 | -0.025 | -6.019
-19.5 | -0.914 | 0.14867 | -0.025 | -6.148
-19 | -0.886 | 0.14556 | -0.025 | -6.084
-18.5 | -0.858 | 0.14 | -0.024 | -6.127
-18 | -0.831 | 0.13547 | -0.025 | -6.135
-17.5 | -0.804 | 0.13108 | -0.025 | -6.137
-17 | -0.778 | 0.12851 | -0.026 | -6.057
-16.5 | -0.751 | 0.12201 | -0.025 | -6.152
-16 | -0.722 | 0.11765 | -0.025 | -6.138
-15.5 | -0.695 | 0.11688 | -0.025 | -5.949
-15 | -0.669 | 0.10232 | -0.026 | -6.538
-14.5 | -0.642 | 0.09587 | -0.026 | -6.696
-14 | -0.614 | 0.10314 | -0.026 | -5.957
-13.5 | -0.587 | 0.09655 | -0.026 | -6.078
-13 | -0.56 | 0.08639 | -0.027 | -6.487
-12.5 | -0.533 | 0.08098 | -0.027 | -6.587
-12 | -0.508 | 0.07362 | -0.029 | -6.897
-11.5 | -0.482 | 0.06804 | -0.03 | -7.078
-11 | -0.45 | 0.08377 | -0.026 | -5.377
-10.5 | -0.423 | 0.07125 | -0.027 | -5.939
-10 | -0.396 | 0.06451 | -0.027 | -6.14
-9.5 | -0.37 | 0.05866 | -0.029 | -6.299
-9 | -0.343 | 0.05419 | -0.031 | -6.327
-8.5 | -0.318 | 0.04778 | -0.035 | -6.662
-8 | -0.355 | 0.00911 | -0.058 | -38.995
-7.5 | -0.259 | 0.05258 | -0.027 | -4.922
-7 | -0.232 | 0.04644 | -0.028 | -4.989
-6.5 | -0.205 | 0.04193 | -0.031 | -4.888
-6 | -0.284 | 0.04063 | -0.029 | -6.98
-5.5 | -0.328 | 0.00791 | -0.062 | -41.395
-5 | -0.281 | 0.00756 | -0.063 | -37.205
-4.5 | -0.225 | 0.00729 | -0.064 | -30.915
-4 | -0.164 | 0.007 | -0.064 | -23.366
-3.5 | -0.099 | 0.00677 | -0.065 | -14.593
-3 | -0.032 | 0.00663 | -0.066 | -4.831
-2.5 | 0.036 | 0.00648 | -0.067 | 5.55
-2 | 0.105 | 0.00637 | -0.068 | 16.438
-1.5 | 0.174 | 0.00626 | -0.068 | 27.717
-1 | 0.243 | 0.00621 | -0.069 | 39.079
-0.5 | 0.312 | 0.00474 | -0.07 | 65.844
0 | 0.381 | 0.00479 | -0.071 | 79.606
0.5 | 0.45 | 0.00457 | -0.072 | 98.497
1 | 0.518 | 0.00467 | -0.072 | 110.996
1.5 | 0.587 | 0.00478 | -0.073 | 122.734
2 | 0.656 | 0.00489 | -0.074 | 133.932
2.5 | 0.724 | 0.00504 | -0.075 | 143.771
3 | 0.788 | 0.00494 | -0.076 | 159.515
3.5 | 0.852 | 0.00514 | -0.076 | 165.88
4 | 0.907 | 0.01012 | -0.076 | 89.534
4.5 | 0.965 | 0.01063 | -0.077 | 90.781
5 | 1.019 | 0.01123 | -0.078 | 90.66
5.5 | 1.067 | 0.01191 | -0.078 | 89.573
6 | 1.106 | 0.01266 | -0.079 | 87.422
6.5 | 1.126 | 0.01348 | -0.08 | 83.479
7 | 1.106 | 0.01449 | -0.08 | 76.279
7.5 | 0.969 | 0.01615 | -0.081 | 59.978
8 | 0.583 | 0.05259 | -0.04 | 11.079
8.5 | 0.734 | 0.01761 | -0.082 | 41.684
9 | 0.636 | 0.05923 | -0.041 | 10.733
9.5 | 0.796 | 0.01877 | -0.083 | 42.413
10 | 0.825 | 0.02034 | -0.084 | 40.561
10.5 | 0.852 | 0.02257 | -0.084 | 37.73
11 | 0.742 | 0.07505 | -0.045 | 9.887
11.5 | 0.912 | 0.02413 | -0.085 | 37.792
12 | 0.937 | 0.02675 | -0.085 | 35.019
12.5 | 0.826 | 0.08348 | -0.052 | 9.89
13 | 0.848 | 0.09371 | -0.049 | 9.049
13.5 | 0.873 | 0.09915 | -0.048 | 8.804
14 | 0.899 | 0.09893 | -0.049 | 9.086
14.5 | 0.927 | 0.10529 | -0.051 | 8.802
15 | 0.956 | 0.11251 | -0.055 | 8.5
15.5 | 0.978 | 0.11771 | -0.052 | 8.307
16 | 1.004 | 0.1218 | -0.053 | 8.242
16.5 | 1.034 | 0.12414 | -0.057 | 8.33
17 | 1.069 | 0.12658 | -0.062 | 8.445
17.5 | 1.083 | 0.13145 | -0.056 | 8.239
18 | 1.111 | 0.13797 | -0.058 | 8.05
18.5 | 1.147 | 0.1385 | -0.064 | 8.281
19 | 1.181 | 0.14 | -0.068 | 8.438
19.5 | 1.188 | 0.14847 | -0.061 | 7.999
20 | 1.217 | 0.15288 | -0.063 | 7.958

## 88. Re 6M Mach 0.50 (2)
BIGFOIL.COM POLAR EXPORT
NACA65-412 a=0.6
NACA65-412 a=0.6 |  |  |  | Cl Max: | 1.2495 | at alpha= | 9 | deg
XFOIL ncrit=9 |  |  |  | L/D Max: | 171.148 | at alpha= | 2.5 | deg
Re: | 6000000 |  |  | Cd Min: | 0.25823 | at alpha= | -20 | deg
Mach: | 0.5 |  |  | Cl=0 at alpha= | -2.8594 | deg
|  |  |  | @ Cl=0.1, Cd= | 0.005632
|  |  |  | @ Cl=0.4, Cd= | 0.004084
|  |  |  | @ Cl=0.6, Cd= | 0.0038252
alpha (deg) | Cl | Cd | Cm | Cl/Cd
-20 | -0.6822 | 0.25823 | 0.0361 | -2.6418
-19.5 | -0.6598 | 0.24981 | 0.0308 | -2.6412
-19 | -0.6384 | 0.24195 | 0.0257 | -2.6386
-18.5 | -0.6196 | 0.23277 | 0.0213 | -2.6619
-18 | -0.5985 | 0.22424 | 0.0164 | -2.669
-17.5 | -0.5773 | 0.21558 | 0.0114 | -2.6779
-17 | -0.5566 | 0.20673 | 0.0063 | -2.6924
-16 | -0.5165 | 0.18915 | -0.0038 | -2.7306
-15.5 | -0.4965 | 0.18066 | -0.0088 | -2.7483
-15 | -0.4766 | 0.17244 | -0.0136 | -2.7639
-14.5 | -0.458 | 0.16386 | -0.0185 | -2.7951
-14 | -0.4421 | 0.15456 | -0.0236 | -2.8604
-13.5 | -0.4287 | 0.14507 | -0.0289 | -2.9551
-13 | -0.4086 | 0.13777 | -0.0333 | -2.9658
-12.5 | -0.3923 | 0.12968 | -0.0381 | -3.0251
-12 | -0.3818 | 0.12035 | -0.0431 | -3.1724
-11.5 | -0.3709 | 0.11174 | -0.0482 | -3.3193
-11 | -0.3569 | 0.10412 | -0.0527 | -3.4278
-10.5 | -0.3448 | 0.09633 | -0.0572 | -3.5794
-10 | -0.3398 | 0.0875 | -0.0623 | -3.8834
-9.5 | -0.3406 | 0.0783 | -0.0676 | -4.3499
-9 | -0.3432 | 0.06938 | -0.0731 | -4.9467
-8.5 | -0.352 | 0.05982 | -0.0796 | -5.8843
-7.5 | -0.4205 | 0.03969 | -0.0914 | -10.5946
-7 | -0.425 | 0.03242 | -0.0903 | -13.1092
-6.5 | -0.413 | 0.02521 | -0.088 | -16.3824
-6 | -0.3966 | 0.01651 | -0.0844 | -24.0218
-5.5 | -0.3577 | 0.01028 | -0.081 | -34.7957
-5 | -0.2981 | 0.00792 | -0.0785 | -37.6389
-4.5 | -0.229 | 0.00714 | -0.0773 | -32.0728
-4 | -0.1592 | 0.00662 | -0.0767 | -24.0483
-3.5 | -0.0893 | 0.00628 | -0.0764 | -14.2197
-3 | -0.0196 | 0.00594 | -0.0764 | -3.2997
-2.5 | 0.0501 | 0.00574 | -0.0768 | 8.7282
-2 | 0.1194 | 0.00559 | -0.0772 | 21.3596
-1.5 | 0.1887 | 0.00543 | -0.0778 | 34.7514
-1 | 0.2574 | 0.00527 | -0.0785 | 48.8425
-0.5 | 0.3247 | 0.00483 | -0.0792 | 67.2257
0 | 0.3906 | 0.00413 | -0.08 | 94.5763
0.5 | 0.458 | 0.0038 | -0.0808 | 120.5263
1 | 0.5268 | 0.00377 | -0.0817 | 139.7347
1.5 | 0.596 | 0.00382 | -0.0825 | 156.0209
2 | 0.6651 | 0.00391 | -0.0831 | 170.1023
2.5 | 0.7308 | 0.00427 | -0.0832 | 171.1475
3 | 0.7815 | 0.0056 | -0.081 | 139.5536
3.5 | 0.8284 | 0.00685 | -0.078 | 120.9343
4 | 0.8717 | 0.00799 | -0.0741 | 109.0989
4.5 | 0.9199 | 0.00871 | -0.0705 | 105.6142
6 | 1.0539 | 0.01032 | -0.0566 | 102.1221
6.5 | 1.0933 | 0.0114 | -0.0514 | 95.9035
7 | 1.1355 | 0.01256 | -0.0467 | 90.4061
7.5 | 1.1764 | 0.01394 | -0.0419 | 84.3902
8 | 1.2105 | 0.01581 | -0.0363 | 76.5655
8.5 | 1.2377 | 0.0182 | -0.0302 | 68.0055
9 | 1.2495 | 0.02164 | -0.023 | 57.7403
9.5 | 1.2383 | 0.02682 | -0.0148 | 46.1708
10 | 1.2242 | 0.03353 | -0.008 | 36.5106
10.5 | 1.2016 | 0.04155 | -0.0038 | 28.9194
11 | 1.1697 | 0.05107 | -0.0023 | 22.9039
11.5 | 1.1359 | 0.06188 | -0.0038 | 18.3565
12 | 1.1013 | 0.07439 | -0.0084 | 14.8044
12.5 | 1.0675 | 0.08869 | -0.0163 | 12.0363
13 | 1.0375 | 0.10473 | -0.0269 | 9.9064
13.5 | 1.0166 | 0.1213 | -0.038 | 8.3809
14 | 1.0017 | 0.13757 | -0.0479 | 7.2814

## 89. Re 7M Mach 0.00 (1)
BIGFOIL.COM POLAR EXPORT
NACA65-412 a=0.6
NACA65-412 a=0.6 |  |  |  | Cl Max: | 1.243 | at alpha= | 10 | deg
JavaFoil+Calcfoil stall+Eppler ext transition |  |  |  | L/D Max: | 141.871 | at alpha= | 3 | deg
Re: | 7000000 |  |  | Cd Min: | 0.00449 | at alpha= | -0.5 | deg
Mach: | 0 |  |  | Cl=0 at alpha= | -2.7627 | deg
|  |  |  | @ Cl=0.1, Cd= | 0.005985
|  |  |  | @ Cl=0.4, Cd= | 0.0045968
|  |  |  | @ Cl=0.6, Cd= | 0.0046287
alpha (deg) | Cl | Cd | Cm | Cl/Cd
-15 | -0.527 | 0.1083 | -0.02 | -4.869
-14.5 | -0.544 | 0.10118 | -0.02 | -5.373
-14 | -0.558 | 0.09712 | -0.02 | -5.749
-13.5 | -0.571 | 0.09049 | -0.021 | -6.313
-13 | -0.582 | 0.08369 | -0.022 | -6.952
-12.5 | -0.589 | 0.07856 | -0.023 | -7.502
-12 | -0.591 | 0.07368 | -0.023 | -8.02
-11.5 | -0.587 | 0.06908 | -0.024 | -8.501
-11 | -0.581 | 0.06337 | -0.026 | -9.176
-10.5 | -0.582 | 0.05101 | -0.032 | -11.412
-10 | -0.662 | 0.01103 | -0.046 | -60.045
-9.5 | -0.658 | 0.0091 | -0.048 | -72.27
-9 | -0.629 | 0.00867 | -0.049 | -72.518
-8.5 | -0.595 | 0.00837 | -0.05 | -71.117
-8 | -0.555 | 0.00807 | -0.05 | -68.725
-7.5 | -0.512 | 0.0078 | -0.051 | -65.56
-7 | -0.465 | 0.0075 | -0.052 | -62.063
-6.5 | -0.417 | 0.00731 | -0.052 | -56.998
-6 | -0.366 | 0.00709 | -0.053 | -51.563
-5.5 | -0.313 | 0.00688 | -0.054 | -45.432
-5 | -0.258 | 0.0067 | -0.054 | -38.517
-4.5 | -0.202 | 0.00651 | -0.055 | -31.018
-4 | -0.145 | 0.00639 | -0.056 | -22.667
-3.5 | -0.087 | 0.00626 | -0.056 | -13.846
-3 | -0.028 | 0.0062 | -0.057 | -4.504
-2.5 | 0.031 | 0.00608 | -0.058 | 5.144
-2 | 0.091 | 0.006 | -0.059 | 15.129
-1.5 | 0.151 | 0.0059 | -0.059 | 25.5
-1 | 0.21 | 0.00452 | -0.06 | 46.514
-0.5 | 0.27 | 0.00449 | -0.061 | 60.175
0 | 0.33 | 0.00453 | -0.061 | 72.856
0.5 | 0.39 | 0.00459 | -0.062 | 84.972
1 | 0.449 | 0.00463 | -0.063 | 97.158
1.5 | 0.509 | 0.00468 | -0.063 | 108.663
2 | 0.568 | 0.00457 | -0.064 | 124.251
2.5 | 0.628 | 0.00468 | -0.065 | 134.153
3 | 0.684 | 0.00482 | -0.066 | 141.871
3.5 | 0.741 | 0.00541 | -0.066 | 136.939
4 | 0.798 | 0.00587 | -0.067 | 135.981
4.5 | 0.852 | 0.00873 | -0.067 | 97.548
5 | 0.905 | 0.00906 | -0.068 | 99.866
5.5 | 0.957 | 0.00941 | -0.069 | 101.645
6 | 1.007 | 0.0098 | -0.069 | 102.698
6.5 | 1.052 | 0.0102 | -0.07 | 103.141
7 | 1.094 | 0.01062 | -0.071 | 102.975
7.5 | 1.132 | 0.01105 | -0.071 | 102.403
8 | 1.165 | 0.01157 | -0.072 | 100.696
8.5 | 1.193 | 0.01175 | -0.072 | 101.538
9 | 1.216 | 0.01236 | -0.073 | 98.395
9.5 | 1.233 | 0.01315 | -0.073 | 93.752
10 | 1.243 | 0.01379 | -0.074 | 90.094
10.5 | 1.24 | 0.01459 | -0.074 | 84.969
11 | 1.23 | 0.01549 | -0.075 | 79.402
11.5 | 1.213 | 0.01656 | -0.075 | 73.242
12 | 1.189 | 0.01765 | -0.076 | 67.375
12.5 | 1.159 | 0.01883 | -0.076 | 61.582
13 | 1.126 | 0.01998 | -0.076 | 56.346
13.5 | 1.082 | 0.02263 | -0.076 | 47.805
14 | 1.032 | 0.02628 | -0.076 | 39.28
14.5 | 0.88 | 0.0762 | -0.059 | 11.552
15 | 0.817 | 0.10026 | -0.048 | 8.147

## 90. Re 7M Mach 0.00 (2)
BIGFOIL.COM POLAR EXPORT
NACA65-412 a=0.6
NACA65-412 a=0.6 |  |  |  | Cl Max: | 1.7416 | at alpha= | 19.5 | deg
XFOIL ncrit=9 |  |  |  | L/D Max: | 151.635 | at alpha= | 2 | deg
Re: | 7000000 |  |  | Cd Min: | 0.05973 | at alpha= | 20 | deg
Mach: | 0 |  |  | Cl=0 at alpha= | -2.842 | deg
|  |  |  | @ Cl=0.1, Cd= | 0.0052246
|  |  |  | @ Cl=0.4, Cd= | 0.00361
|  |  |  | @ Cl=0.6, Cd= | 0.0042158
alpha (deg) | Cl | Cd | Cm | Cl/Cd
-20 | -1.3841 | 0.05007 | -0.0744 | -27.6433
-19.5 | -1.4204 | 0.03998 | -0.0799 | -35.5278
-19 | -1.4363 | 0.03355 | -0.0819 | -42.8107
-18.5 | -1.4516 | 0.02833 | -0.0814 | -51.239
-18 | -1.4579 | 0.0248 | -0.0787 | -58.7863
-17.5 | -1.4625 | 0.02247 | -0.0733 | -65.0868
-17 | -1.4548 | 0.02095 | -0.0676 | -69.4415
-16.5 | -1.4254 | 0.01958 | -0.0651 | -72.7988
-16 | -1.3894 | 0.01841 | -0.0632 | -75.4699
-15.5 | -1.3493 | 0.01738 | -0.0619 | -77.6352
-15 | -1.3064 | 0.01645 | -0.0608 | -79.4164
-14.5 | -1.2637 | 0.01532 | -0.0597 | -82.4869
-14 | -1.2185 | 0.01431 | -0.0589 | -85.1502
-13.5 | -1.1709 | 0.01349 | -0.0583 | -86.7976
-13 | -1.1212 | 0.01282 | -0.058 | -87.4571
-12.5 | -1.0703 | 0.01223 | -0.0578 | -87.5143
-12 | -1.0185 | 0.0117 | -0.0577 | -87.0513
-11.5 | -0.9659 | 0.01122 | -0.0577 | -86.0873
-11 | -0.9122 | 0.01085 | -0.0578 | -84.0737
-10.5 | -0.8584 | 0.01044 | -0.0579 | -82.2222
-10 | -0.8062 | 0.00971 | -0.0578 | -83.0278
-9.5 | -0.753 | 0.00909 | -0.0578 | -82.8383
-9 | -0.6984 | 0.00867 | -0.058 | -80.5536
-8.5 | -0.6432 | 0.00831 | -0.0583 | -77.4007
-8 | -0.5877 | 0.00792 | -0.0585 | -74.2045
-7.5 | -0.5319 | 0.0076 | -0.0589 | -69.9868
-7 | -0.4756 | 0.0073 | -0.0593 | -65.1507
-6.5 | -0.419 | 0.00706 | -0.0598 | -59.3484
-6 | -0.3627 | 0.00671 | -0.0602 | -54.0537
-5.5 | -0.3059 | 0.00643 | -0.0606 | -47.5739
-5 | -0.2487 | 0.0062 | -0.0612 | -40.1129
-4.5 | -0.1913 | 0.00601 | -0.0617 | -31.8303
-4 | -0.1337 | 0.00586 | -0.0623 | -22.8157
-3.5 | -0.0761 | 0.00564 | -0.0629 | -13.4929
-3 | -0.0183 | 0.0055 | -0.0636 | -3.3273
-2.5 | 0.0396 | 0.00538 | -0.0642 | 7.3606
-2 | 0.0976 | 0.00523 | -0.0649 | 18.6616
-1.5 | 0.1555 | 0.0051 | -0.0656 | 30.4902
-1 | 0.2131 | 0.00486 | -0.0662 | 43.8477
-0.5 | 0.2703 | 0.00447 | -0.067 | 60.4698
0 | 0.3268 | 0.00399 | -0.0677 | 81.9048
0.5 | 0.3835 | 0.00363 | -0.0684 | 105.6474
1 | 0.4412 | 0.00356 | -0.0691 | 123.9326
1.5 | 0.499 | 0.00359 | -0.0698 | 138.9972
2 | 0.5565 | 0.00367 | -0.0704 | 151.6349
2.5 | 0.6091 | 0.00433 | -0.0705 | 140.6697
3 | 0.6584 | 0.00529 | -0.07 | 124.4612
4 | 0.7589 | 0.00663 | -0.0692 | 114.4646
4.5 | 0.8087 | 0.00721 | -0.0687 | 112.1637
5 | 0.8604 | 0.00758 | -0.0684 | 113.5092
5.5 | 0.9124 | 0.00787 | -0.0681 | 115.9339
6 | 0.9629 | 0.00817 | -0.0675 | 117.858
6.5 | 1.0114 | 0.00844 | -0.0665 | 119.8341
7 | 1.0652 | 0.00882 | -0.0667 | 120.771
7.5 | 1.1155 | 0.0092 | -0.0663 | 121.25
8 | 1.1637 | 0.00967 | -0.0655 | 120.3413
8.5 | 1.2105 | 0.01017 | -0.0644 | 119.0265
9 | 1.2568 | 0.01063 | -0.0634 | 118.2314
9.5 | 1.3001 | 0.01116 | -0.0618 | 116.4964
10 | 1.3364 | 0.01178 | -0.0588 | 113.4465
10.5 | 1.3647 | 0.01244 | -0.0545 | 109.7026
11 | 1.3971 | 0.01314 | -0.0513 | 106.3242
11.5 | 1.4284 | 0.014 | -0.0482 | 102.0286
12 | 1.4568 | 0.0151 | -0.0449 | 96.4768
12.5 | 1.4871 | 0.01619 | -0.0422 | 91.853
13 | 1.5167 | 0.01739 | -0.0395 | 87.2168
13.5 | 1.5442 | 0.01878 | -0.0369 | 82.2258
14 | 1.5689 | 0.02042 | -0.0341 | 76.8315
14.5 | 1.592 | 0.02225 | -0.0314 | 71.5506
15 | 1.6158 | 0.02409 | -0.0291 | 67.0735
15.5 | 1.64 | 0.02598 | -0.027 | 63.1255
16 | 1.661 | 0.02817 | -0.0249 | 58.9634
16.5 | 1.6813 | 0.03053 | -0.023 | 55.0704
17 | 1.6986 | 0.03324 | -0.0212 | 51.1011
17.5 | 1.7106 | 0.03658 | -0.0194 | 46.7633
18 | 1.7214 | 0.04018 | -0.018 | 42.8422
18.5 | 1.7295 | 0.04428 | -0.0168 | 39.0583
19 | 1.7382 | 0.0485 | -0.0162 | 35.8392
19.5 | 1.7416 | 0.05355 | -0.0159 | 32.5229
20 | 1.7378 | 0.05973 | -0.0161 | 29.0943

## 91. Re 7M Mach 0.10 (1)
BIGFOIL.COM POLAR EXPORT
NACA65-412 a=0.6
NACA65-412 a=0.6 |  |  |  | Cl Max: | 1.237 | at alpha= | 10 | deg
JavaFoil+Calcfoil stall+Eppler ext transition |  |  |  | L/D Max: | 141.646 | at alpha= | 3 | deg
Re: | 7000000 |  |  | Cd Min: | 0.00452 | at alpha= | -0.5 | deg
Mach: | 0.1 |  |  | Cl=0 at alpha= | -2.7627 | deg
|  |  |  | @ Cl=0.1, Cd= | 0.0059825
|  |  |  | @ Cl=0.4, Cd= | 0.0045753
|  |  |  | @ Cl=0.6, Cd= | 0.0046283
alpha (deg) | Cl | Cd | Cm | Cl/Cd
-14.5 | -0.513 | 0.10256 | -0.02 | -5.006
-14 | -0.532 | 0.09783 | -0.02 | -5.434
-13.5 | -0.548 | 0.09254 | -0.021 | -5.919
-13 | -0.562 | 0.08584 | -0.021 | -6.541
-12.5 | -0.572 | 0.08003 | -0.022 | -7.15
-12 | -0.577 | 0.07492 | -0.023 | -7.702
-11.5 | -0.576 | 0.07007 | -0.024 | -8.219
-11 | -0.571 | 0.06528 | -0.025 | -8.748
-10.5 | -0.567 | 0.05734 | -0.029 | -9.886
-10 | -0.555 | 0.05285 | -0.03 | -10.499
-9.5 | -0.654 | 0.00936 | -0.049 | -69.903
-9 | -0.627 | 0.00874 | -0.049 | -71.751
-8.5 | -0.594 | 0.00842 | -0.05 | -70.557
-8 | -0.555 | 0.0081 | -0.051 | -68.511
-7.5 | -0.512 | 0.00783 | -0.051 | -65.429
-7 | -0.466 | 0.0075 | -0.052 | -62.17
-6.5 | -0.418 | 0.00735 | -0.053 | -56.881
-6 | -0.367 | 0.00715 | -0.053 | -51.339
-5.5 | -0.314 | 0.00691 | -0.054 | -45.418
-5 | -0.259 | 0.00672 | -0.055 | -38.534
-4.5 | -0.203 | 0.00659 | -0.055 | -30.764
-4 | -0.145 | 0.00643 | -0.056 | -22.607
-3.5 | -0.087 | 0.0063 | -0.057 | -13.817
-3 | -0.028 | 0.00619 | -0.057 | -4.534
-2.5 | 0.031 | 0.00607 | -0.058 | 5.182
-2 | 0.091 | 0.00599 | -0.059 | 15.251
-1.5 | 0.151 | 0.00594 | -0.06 | 25.453
-1 | 0.211 | 0.00453 | -0.06 | 46.653
-0.5 | 0.272 | 0.00452 | -0.061 | 60.142
0 | 0.332 | 0.00454 | -0.062 | 73.082
0.5 | 0.392 | 0.00457 | -0.062 | 85.649
1 | 0.452 | 0.00461 | -0.063 | 97.964
1.5 | 0.512 | 0.00472 | -0.064 | 108.44
2 | 0.571 | 0.00458 | -0.064 | 124.597
2.5 | 0.631 | 0.00468 | -0.065 | 134.901
3 | 0.687 | 0.00485 | -0.066 | 141.646
3.5 | 0.745 | 0.00542 | -0.067 | 137.399
4 | 0.802 | 0.00591 | -0.067 | 135.601
4.5 | 0.856 | 0.00878 | -0.068 | 97.484
5 | 0.909 | 0.0091 | -0.068 | 99.93
5.5 | 0.961 | 0.00946 | -0.069 | 101.547
6 | 1.011 | 0.00986 | -0.07 | 102.518
6.5 | 1.056 | 0.01028 | -0.07 | 102.738
7 | 1.097 | 0.0107 | -0.071 | 102.524
7.5 | 1.135 | 0.01116 | -0.071 | 101.701
8 | 1.167 | 0.01167 | -0.072 | 99.976
8.5 | 1.194 | 0.0119 | -0.073 | 100.303
9 | 1.215 | 0.0125 | -0.073 | 97.225
9.5 | 1.231 | 0.01331 | -0.074 | 92.434
10 | 1.237 | 0.01397 | -0.074 | 88.555
10.5 | 1.232 | 0.01481 | -0.075 | 83.159
11 | 1.218 | 0.01574 | -0.075 | 77.334
11.5 | 1.196 | 0.01688 | -0.076 | 70.857
12 | 1.167 | 0.018 | -0.076 | 64.838
12.5 | 1.132 | 0.01933 | -0.076 | 58.541
13 | 1.089 | 0.02126 | -0.076 | 51.222
13.5 | 1.038 | 0.0244 | -0.076 | 42.546
14 | 0.859 | 0.08463 | -0.052 | 10.15
14.5 | 0.809 | 0.09826 | -0.045 | 8.229
15 | 0.771 | 0.10088 | -0.048 | 7.644

## 92. Re 7M Mach 0.10 (2)
BIGFOIL.COM POLAR EXPORT
NACA65-412 a=0.6
NACA65-412 a=0.6 |  |  |  | Cl Max: | 1.7175 | at alpha= | 19 | deg
XFOIL ncrit=9 |  |  |  | L/D Max: | 152.147 | at alpha= | 2 | deg
Re: | 7000000 |  |  | Cd Min: | 0.07178 | at alpha= | -19.5 | deg
Mach: | 0.1 |  |  | Cl=0 at alpha= | -2.8422 | deg
|  |  |  | @ Cl=0.1, Cd= | 0.0052265
|  |  |  | @ Cl=0.4, Cd= | 0.003613
|  |  |  | @ Cl=0.6, Cd= | 0.0041718
alpha (deg) | Cl | Cd | Cm | Cl/Cd
-19.5 | -1.2282 | 0.07178 | -0.0611 | -17.1106
-19 | -1.3359 | 0.04731 | -0.0792 | -28.2372
-18.5 | -1.3739 | 0.03744 | -0.0843 | -36.696
-17.5 | -1.3993 | 0.027 | -0.0842 | -51.8259
-17 | -1.4119 | 0.02399 | -0.0788 | -58.8537
-16.5 | -1.4163 | 0.02186 | -0.0718 | -64.7896
-16 | -1.3916 | 0.02003 | -0.0685 | -69.4758
-15.5 | -1.3563 | 0.01863 | -0.0663 | -72.8019
-15 | -1.3156 | 0.01745 | -0.0647 | -75.3926
-14.5 | -1.2717 | 0.0164 | -0.0634 | -77.5427
-14 | -1.2267 | 0.01531 | -0.0622 | -80.1241
-13.5 | -1.1808 | 0.01417 | -0.0611 | -83.331
-13 | -1.1315 | 0.01333 | -0.0605 | -84.8837
-12.5 | -1.0803 | 0.01265 | -0.06 | -85.3992
-12 | -1.0281 | 0.01204 | -0.0596 | -85.3904
-11.5 | -0.9749 | 0.01149 | -0.0594 | -84.8477
-10.5 | -0.866 | 0.01064 | -0.0593 | -81.391
-10 | -0.8121 | 0.01007 | -0.0592 | -80.6455
-9.5 | -0.7591 | 0.00928 | -0.059 | -81.7996
-9 | -0.704 | 0.00881 | -0.059 | -79.9092
-8.5 | -0.6482 | 0.00843 | -0.0592 | -76.8921
-8 | -0.5922 | 0.00802 | -0.0594 | -73.8404
-7.5 | -0.5359 | 0.00767 | -0.0596 | -69.8696
-7 | -0.4792 | 0.00735 | -0.06 | -65.1973
-6.5 | -0.422 | 0.00709 | -0.0604 | -59.5205
-6 | -0.3652 | 0.00676 | -0.0607 | -54.0237
-5.5 | -0.308 | 0.00645 | -0.0611 | -47.7519
-5 | -0.2503 | 0.00622 | -0.0616 | -40.2412
-4.5 | -0.1925 | 0.00603 | -0.0622 | -31.9237
-4 | -0.1345 | 0.00587 | -0.0628 | -22.9131
-3.5 | -0.0765 | 0.00565 | -0.0633 | -13.5398
-3 | -0.0184 | 0.0055 | -0.064 | -3.3455
-2.5 | 0.0399 | 0.00538 | -0.0646 | 7.4164
-2 | 0.0983 | 0.00523 | -0.0653 | 18.7954
-1.5 | 0.1566 | 0.00511 | -0.066 | 30.6458
-1 | 0.2145 | 0.00487 | -0.0666 | 44.0452
0 | 0.3289 | 0.00399 | -0.0681 | 82.4311
0.5 | 0.3859 | 0.00363 | -0.0688 | 106.3085
1 | 0.4439 | 0.00356 | -0.0695 | 124.691
1.5 | 0.5021 | 0.0036 | -0.0702 | 139.4722
2 | 0.5599 | 0.00368 | -0.0709 | 152.1467
2.5 | 0.6129 | 0.00433 | -0.0709 | 141.5473
3 | 0.6622 | 0.0053 | -0.0704 | 124.9434
3.5 | 0.7127 | 0.00603 | -0.07 | 118.1924
4 | 0.7631 | 0.00666 | -0.0695 | 114.5796
4.5 | 0.8131 | 0.00725 | -0.0689 | 112.1517
5 | 0.865 | 0.00762 | -0.0685 | 113.5171
5.5 | 0.9173 | 0.00791 | -0.0682 | 115.9671
6 | 0.968 | 0.00821 | -0.0676 | 117.905
6.5 | 1.0165 | 0.0085 | -0.0664 | 119.5882
7 | 1.0708 | 0.00888 | -0.0666 | 120.5856
7.5 | 1.1212 | 0.00927 | -0.0661 | 120.9493
8 | 1.1693 | 0.00976 | -0.0651 | 119.8053
8.5 | 1.2162 | 0.01026 | -0.0639 | 118.538
9 | 1.2622 | 0.01074 | -0.0626 | 117.5233
9.5 | 1.3046 | 0.0113 | -0.0607 | 115.4513
10 | 1.3352 | 0.01195 | -0.0565 | 111.7322
10.5 | 1.366 | 0.01265 | -0.0526 | 107.9842
11 | 1.3987 | 0.01342 | -0.0494 | 104.225
11.5 | 1.4296 | 0.01438 | -0.0462 | 99.4159
12 | 1.458 | 0.01557 | -0.0429 | 93.6416
12.5 | 1.4893 | 0.01669 | -0.0402 | 89.2331
13 | 1.5181 | 0.01801 | -0.0374 | 84.2921
13.5 | 1.5441 | 0.01959 | -0.0345 | 78.8208
14 | 1.5676 | 0.02141 | -0.0315 | 73.2181
14.5 | 1.5937 | 0.02315 | -0.0291 | 68.8423
15 | 1.6173 | 0.02511 | -0.0267 | 64.4086
15.5 | 1.6394 | 0.02727 | -0.0244 | 60.1173
16 | 1.659 | 0.02972 | -0.0222 | 55.821
16.5 | 1.678 | 0.03234 | -0.0203 | 51.8862
17 | 1.6933 | 0.03542 | -0.0184 | 47.8063
17.5 | 1.7022 | 0.03925 | -0.0166 | 43.3682
18 | 1.7112 | 0.04331 | -0.0153 | 39.5105
18.5 | 1.7153 | 0.0481 | -0.0143 | 35.6611
19 | 1.7175 | 0.05339 | -0.0139 | 32.1689
19.5 | 1.7148 | 0.05955 | -0.0141 | 28.796
20 | 1.7135 | 0.06594 | -0.015 | 25.9857

## 93. Re 7M Mach 0.25 (1)
BIGFOIL.COM POLAR EXPORT
NACA65-412 a=0.6
NACA65-412 a=0.6 |  |  |  | Cl Max: | 1.203 | at alpha= | 9.5 | deg
JavaFoil+Calcfoil stall+Eppler ext transition |  |  |  | L/D Max: | 144.552 | at alpha= | 3 | deg
Re: | 7000000 |  |  | Cd Min: | 0.00451 | at alpha= | 1.5 | deg
Mach: | 0.25 |  |  | Cl=0 at alpha= | -2.7623 | deg
|  |  |  | @ Cl=0.1, Cd= | 0.0060331
|  |  |  | @ Cl=0.4, Cd= | 0.0046271
|  |  |  | @ Cl=0.6, Cd= | 0.11001
alpha (deg) | Cl | Cd | Cm | Cl/Cd
-13.5 | -0.333 | 0.10016 | -0.021 | -3.329
-13 | -0.382 | 0.09318 | -0.021 | -4.097
-12.5 | -0.424 | 0.08762 | -0.022 | -4.843
-12 | -0.457 | 0.08094 | -0.022 | -5.645
-11.5 | -0.479 | 0.07462 | -0.023 | -6.423
-11 | -0.495 | 0.06896 | -0.023 | -7.181
-10.5 | -0.504 | 0.06524 | -0.024 | -7.727
-10 | -0.506 | 0.06046 | -0.024 | -8.372
-9.5 | -0.503 | 0.05568 | -0.027 | -9.029
-9 | -0.495 | 0.04941 | -0.031 | -10.021
-8.5 | -0.584 | 0.00877 | -0.051 | -66.56
-8 | -0.551 | 0.00841 | -0.052 | -65.522
-7.5 | -0.512 | 0.00805 | -0.053 | -63.657
-7 | -0.47 | 0.00775 | -0.053 | -60.579
-6.5 | -0.423 | 0.00755 | -0.054 | -56.011
-6 | -0.373 | 0.00731 | -0.055 | -51.003
-5.5 | -0.32 | 0.00702 | -0.056 | -45.597
-5 | -0.265 | 0.00681 | -0.056 | -38.866
-4.5 | -0.208 | 0.00666 | -0.057 | -31.17
-4 | -0.149 | 0.00648 | -0.058 | -22.997
-3.5 | -0.089 | 0.00637 | -0.058 | -14.032
-3 | -0.029 | 0.00623 | -0.059 | -4.624
-2.5 | 0.032 | 0.00612 | -0.06 | 5.273
-2 | 0.094 | 0.00604 | -0.061 | 15.515
-1.5 | 0.155 | 0.00597 | -0.061 | 26.053
-1 | 0.217 | 0.00456 | -0.062 | 47.638
-0.5 | 0.279 | 0.00453 | -0.063 | 61.695
0 | 0.341 | 0.00457 | -0.063 | 74.631
0.5 | 0.403 | 0.00463 | -0.064 | 86.925
1 | 0.464 | 0.00467 | -0.065 | 99.4
1.5 | 0.526 | 0.00451 | -0.066 | 116.671
2 | 0.587 | 0.00463 | -0.066 | 126.725
2.5 | 0.648 | 0.00473 | -0.067 | 136.885
3 | 0.706 | 0.00488 | -0.068 | 144.552
3.5 | 0.765 | 0.00556 | -0.068 | 137.72
4 | 0.823 | 0.00613 | -0.069 | 134.206
4.5 | 0.877 | 0.00904 | -0.07 | 97.044
5 | 0.931 | 0.00941 | -0.07 | 98.963
5.5 | 0.983 | 0.00981 | -0.071 | 100.16
6 | 1.032 | 0.01023 | -0.071 | 100.933
6.5 | 1.077 | 0.01068 | -0.072 | 100.784
7 | 1.115 | 0.01121 | -0.073 | 99.482
7.5 | 1.148 | 0.01178 | -0.073 | 97.473
8 | 1.174 | 0.01229 | -0.074 | 95.499
8.5 | 1.193 | 0.01264 | -0.074 | 94.354
9 | 1.202 | 0.01342 | -0.075 | 89.611
9.5 | 1.203 | 0.01434 | -0.075 | 83.908
10 | 1.19 | 0.01535 | -0.076 | 77.518
10.5 | 1.157 | 0.01639 | -0.076 | 70.577
11 | 1.11 | 0.01763 | -0.077 | 62.937
11.5 | 1.048 | 0.01928 | -0.077 | 54.356
12 | 0.824 | 0.07543 | -0.046 | 10.919
12.5 | 0.752 | 0.08511 | -0.04 | 8.836
13 | 0.679 | 0.09068 | -0.039 | 7.484
13.5 | 0.599 | 0.09786 | -0.039 | 6.125
14 | 0.515 | 0.10579 | -0.039 | 4.864
14.5 | 0.425 | 0.11001 | -0.04 | 3.866

## 94. Re 7M Mach 0.25 (2)
BIGFOIL.COM POLAR EXPORT
NACA65-412 a=0.6
NACA65-412 a=0.6 |  |  |  | Cl Max: | 1.6178 | at alpha= | 16.5 | deg
XFOIL ncrit=9 |  |  |  | L/D Max: | 156.938 | at alpha= | 2 | deg
Re: | 7000000 |  |  | Cd Min: | 0.20152 | at alpha= | -18 | deg
Mach: | 0.25 |  |  | Cl=0 at alpha= | -2.8446 | deg
|  |  |  | @ Cl=0.1, Cd= | 0.005265
|  |  |  | @ Cl=0.4, Cd= | 0.0036391
|  |  |  | @ Cl=0.6, Cd= | 0.0039384
alpha (deg) | Cl | Cd | Cm | Cl/Cd
-18 | -0.5716 | 0.20152 | 0.009 | -2.8364
-17.5 | -0.5648 | 0.19025 | 0.004 | -2.9687
-17 | -0.553 | 0.18145 | -0.0007 | -3.0477
-16.5 | -0.5387 | 0.17372 | -0.0052 | -3.101
-16 | -0.5238 | 0.16619 | -0.0096 | -3.1518
-15.5 | -0.5248 | 0.1537 | -0.0158 | -3.4144
-15 | -0.9615 | 0.05433 | -0.0822 | -17.6974
-14.5 | -1.0163 | 0.04146 | -0.0916 | -24.5128
-14 | -1.0747 | 0.03266 | -0.093 | -32.9057
-13 | -1.1395 | 0.02153 | -0.0793 | -52.9261
-12.5 | -1.1083 | 0.01853 | -0.076 | -59.8111
-12 | -1.0673 | 0.01612 | -0.0733 | -66.2097
-11.5 | -1.0167 | 0.01457 | -0.0713 | -69.7804
-11 | -0.9606 | 0.01364 | -0.0698 | -70.4252
-10.5 | -0.9044 | 0.01268 | -0.0685 | -71.3249
-10 | -0.8476 | 0.01181 | -0.0674 | -71.7697
-9.5 | -0.7892 | 0.01115 | -0.0666 | -70.7803
-9 | -0.7345 | 0.00994 | -0.0655 | -73.8934
-8.5 | -0.6759 | 0.00931 | -0.0649 | -72.5994
-8 | -0.6169 | 0.00878 | -0.0644 | -70.262
-7.5 | -0.5579 | 0.00826 | -0.0641 | -67.5424
-7 | -0.4988 | 0.00775 | -0.0639 | -64.3613
-6.5 | -0.4391 | 0.00736 | -0.0639 | -59.6603
-6 | -0.3791 | 0.00707 | -0.064 | -53.6209
-5.5 | -0.3197 | 0.00662 | -0.064 | -48.2931
-5 | -0.2597 | 0.00634 | -0.0643 | -40.9621
-4 | -0.1392 | 0.00592 | -0.0651 | -23.5135
-3.5 | -0.0789 | 0.00572 | -0.0656 | -13.7937
-3 | -0.0188 | 0.00555 | -0.0662 | -3.3874
-2.5 | 0.0417 | 0.00541 | -0.0668 | 7.7079
-2 | 0.102 | 0.00526 | -0.0674 | 19.3916
-1.5 | 0.1622 | 0.00515 | -0.0681 | 31.4951
-1 | 0.2223 | 0.00492 | -0.0688 | 45.1829
-0.5 | 0.2816 | 0.00453 | -0.0695 | 62.1634
0 | 0.3403 | 0.00402 | -0.0703 | 84.6517
0.5 | 0.3991 | 0.00364 | -0.071 | 109.6429
1 | 0.459 | 0.00358 | -0.0717 | 128.2123
1.5 | 0.5192 | 0.00362 | -0.0724 | 143.4254
2 | 0.5791 | 0.00369 | -0.0731 | 156.9377
2.5 | 0.6338 | 0.00434 | -0.0731 | 146.0369
3 | 0.6837 | 0.00538 | -0.0724 | 127.0818
3.5 | 0.7345 | 0.0062 | -0.0716 | 118.4677
4.5 | 0.8363 | 0.0075 | -0.0699 | 111.5067
5 | 0.8897 | 0.00786 | -0.0693 | 113.1934
5.5 | 0.9432 | 0.00817 | -0.0687 | 115.4468
6 | 0.9955 | 0.00846 | -0.0677 | 117.6714
6.5 | 1.0428 | 0.00882 | -0.0656 | 118.2313
7 | 1.1001 | 0.00922 | -0.0657 | 119.3167
7.5 | 1.1501 | 0.0097 | -0.0643 | 118.567
8 | 1.1965 | 0.01031 | -0.0622 | 116.0524
8.5 | 1.2425 | 0.01083 | -0.0601 | 114.7276
9 | 1.2757 | 0.01143 | -0.0554 | 111.6098
9.5 | 1.3068 | 0.01225 | -0.0508 | 106.6776
10 | 1.3413 | 0.01313 | -0.047 | 102.1554
10.5 | 1.3753 | 0.01415 | -0.0434 | 97.1943
11 | 1.4055 | 0.01547 | -0.0395 | 90.8533
11.5 | 1.4384 | 0.01676 | -0.0362 | 85.8234
12 | 1.4684 | 0.01832 | -0.0327 | 80.1528
12.5 | 1.4927 | 0.02033 | -0.0288 | 73.4235
13 | 1.5205 | 0.02224 | -0.0256 | 68.3678
13.5 | 1.5453 | 0.02444 | -0.0223 | 63.2283
14 | 1.5672 | 0.02697 | -0.0191 | 58.109
14.5 | 1.5854 | 0.02994 | -0.0159 | 52.9526
15 | 1.602 | 0.0332 | -0.0131 | 48.253
15.5 | 1.613 | 0.03719 | -0.0105 | 43.3719
16 | 1.6175 | 0.04202 | -0.0082 | 38.4936
16.5 | 1.6178 | 0.04761 | -0.0066 | 33.9803
17 | 1.6051 | 0.05504 | -0.006 | 29.1624
17.5 | 1.5779 | 0.06485 | -0.007 | 24.3315
18 | 1.5531 | 0.07533 | -0.0096 | 20.6173
18.5 | 1.5174 | 0.08843 | -0.0148 | 17.1593
19 | 1.4682 | 0.10507 | -0.0234 | 13.9735
19.5 | 1.4381 | 0.11974 | -0.0321 | 12.0102
20 | 1.38 | 0.14082 | -0.046 | 9.7997

## 95. Re 7M Mach 0.50 (1)
BIGFOIL.COM POLAR EXPORT
NACA65-412 a=0.6
NACA65-412 a=0.6 |  |  |  | Cl Max: | 1.222 | at alpha= | 20 | deg
JavaFoil+Calcfoil stall+Eppler ext transition |  |  |  | L/D Max: | 150.701 | at alpha= | 3 | deg
Re: | 7000000 |  |  | Cd Min: | 0.00456 | at alpha= | 0.5 | deg
Mach: | 0.5 |  |  | Cl=0 at alpha= | -2.7647 | deg
|  |  |  | @ Cl=0.1, Cd= | 0.006228
|  |  |  | @ Cl=0.4, Cd= | 0.0046832
|  |  |  | @ Cl=0.6, Cd= | 0.0047507
alpha (deg) | Cl | Cd | Cm | Cl/Cd
-20 | -0.943 | 0.15378 | -0.025 | -6.131
-19.5 | -0.915 | 0.14676 | -0.025 | -6.234
-19 | -0.887 | 0.14373 | -0.025 | -6.169
-18.5 | -0.858 | 0.13926 | -0.024 | -6.161
-18 | -0.831 | 0.1329 | -0.025 | -6.254
-17.5 | -0.805 | 0.12852 | -0.025 | -6.26
-17 | -0.779 | 0.12688 | -0.026 | -6.139
-16.5 | -0.751 | 0.12213 | -0.026 | -6.15
-16 | -0.723 | 0.11549 | -0.025 | -6.261
-15.5 | -0.696 | 0.10884 | -0.026 | -6.397
-15 | -0.67 | 0.10101 | -0.026 | -6.632
-14.5 | -0.643 | 0.09482 | -0.027 | -6.781
-14 | -0.615 | 0.10079 | -0.026 | -6.097
-13.5 | -0.587 | 0.09519 | -0.026 | -6.169
-13 | -0.561 | 0.08503 | -0.027 | -6.596
-12.5 | -0.535 | 0.07896 | -0.028 | -6.77
-12 | -0.509 | 0.07157 | -0.03 | -7.118
-11.5 | -0.484 | 0.06517 | -0.032 | -7.433
-11 | -0.45 | 0.08214 | -0.027 | -5.484
-10.5 | -0.423 | 0.06987 | -0.027 | -6.057
-10 | -0.396 | 0.06319 | -0.028 | -6.273
-9.5 | -0.37 | 0.05777 | -0.03 | -6.402
-9 | -0.344 | 0.05305 | -0.032 | -6.478
-8.5 | -0.359 | 0.0173 | -0.052 | -20.777
-8 | -0.356 | 0.00939 | -0.058 | -37.875
-7.5 | -0.259 | 0.05186 | -0.027 | -4.991
-7 | -0.232 | 0.04618 | -0.028 | -5.019
-6.5 | -0.205 | 0.04143 | -0.031 | -4.953
-6 | -0.284 | 0.03995 | -0.03 | -7.106
-5.5 | -0.328 | 0.00776 | -0.062 | -42.226
-5 | -0.281 | 0.00742 | -0.063 | -37.916
-4.5 | -0.225 | 0.00716 | -0.064 | -31.446
-4 | -0.164 | 0.00688 | -0.064 | -23.788
-3.5 | -0.099 | 0.00662 | -0.065 | -14.928
-3 | -0.032 | 0.00648 | -0.066 | -4.943
-2.5 | 0.036 | 0.00633 | -0.067 | 5.68
-2 | 0.105 | 0.00622 | -0.068 | 16.812
-1.5 | 0.174 | 0.00615 | -0.068 | 28.224
-1 | 0.243 | 0.00607 | -0.069 | 39.97
-0.5 | 0.312 | 0.00467 | -0.07 | 66.911
0 | 0.381 | 0.00473 | -0.071 | 80.52
0.5 | 0.45 | 0.00456 | -0.072 | 98.702
1 | 0.518 | 0.0046 | -0.072 | 112.644
1.5 | 0.587 | 0.00473 | -0.073 | 124.191
2 | 0.656 | 0.00484 | -0.074 | 135.414
2.5 | 0.724 | 0.005 | -0.075 | 144.695
3 | 0.788 | 0.00523 | -0.076 | 150.701
3.5 | 0.851 | 0.0065 | -0.076 | 130.967
4 | 0.907 | 0.00987 | -0.076 | 91.9
4.5 | 0.966 | 0.01035 | -0.077 | 93.28
5 | 1.019 | 0.01094 | -0.078 | 93.146
5.5 | 1.068 | 0.0116 | -0.078 | 92.067
6 | 1.108 | 0.01232 | -0.079 | 89.921
6.5 | 1.127 | 0.01311 | -0.08 | 85.903
7 | 1.107 | 0.0141 | -0.08 | 78.509
7.5 | 0.97 | 0.01576 | -0.081 | 61.544
8 | 0.584 | 0.0522 | -0.043 | 11.183
8.5 | 0.735 | 0.01715 | -0.082 | 42.86
9 | 0.637 | 0.05801 | -0.044 | 10.982
9.5 | 0.797 | 0.01823 | -0.083 | 43.714
10 | 0.826 | 0.01975 | -0.084 | 41.829
10.5 | 0.853 | 0.02185 | -0.084 | 39.066
11 | 0.743 | 0.0741 | -0.046 | 10.03
11.5 | 0.914 | 0.02344 | -0.085 | 38.978
12 | 0.94 | 0.02565 | -0.086 | 36.662
12.5 | 0.941 | 0.03536 | -0.083 | 26.614
13 | 0.85 | 0.09141 | -0.051 | 9.302
13.5 | 0.876 | 0.09114 | -0.051 | 9.607
14 | 0.901 | 0.09781 | -0.051 | 9.211
14.5 | 0.929 | 0.10391 | -0.053 | 8.94
15 | 0.959 | 0.10991 | -0.057 | 8.726
15.5 | 0.978 | 0.11484 | -0.052 | 8.516
16 | 1.006 | 0.11938 | -0.054 | 8.423
16.5 | 1.04 | 0.11992 | -0.06 | 8.675
17 | 1.074 | 0.12213 | -0.064 | 8.794
17.5 | 1.083 | 0.13051 | -0.057 | 8.3
18 | 1.113 | 0.13549 | -0.06 | 8.214
18.5 | 1.156 | 0.13056 | -0.067 | 8.852
19 | 1.189 | 0.13281 | -0.07 | 8.955
19.5 | 1.188 | 0.14742 | -0.061 | 8.059
20 | 1.222 | 0.1479 | -0.066 | 8.263

## 96. Re 7M Mach 0.50 (2)
BIGFOIL.COM POLAR EXPORT
NACA65-412 a=0.6
NACA65-412 a=0.6 |  |  |  | Cl Max: | 1.261 | at alpha= | 9 | deg
XFOIL ncrit=9 |  |  |  | L/D Max: | 159.973 | at alpha= | 1.5 | deg
Re: | 7000000 |  |  | Cd Min: | 0.25035 | at alpha= | -19.5 | deg
Mach: | 0.5 |  |  | Cl=0 at alpha= | -2.8563 | deg
|  |  |  | @ Cl=0.1, Cd= | 0.0054645
|  |  |  | @ Cl=0.4, Cd= | 0.0041405
|  |  |  | @ Cl=0.6, Cd= | 0.0037674
alpha (deg) | Cl | Cd | Cm | Cl/Cd
-19.5 | -0.6606 | 0.25035 | 0.0308 | -2.6387
-19 | -0.6429 | 0.23986 | 0.0264 | -2.6803
-18.5 | -0.6217 | 0.23159 | 0.0214 | -2.6845
-18 | -0.5996 | 0.22362 | 0.0164 | -2.6813
-17.5 | -0.5777 | 0.21546 | 0.0114 | -2.6812
-17 | -0.5569 | 0.20672 | 0.0063 | -2.694
-16.5 | -0.5359 | 0.19807 | 0.0012 | -2.7056
-16 | -0.5162 | 0.18912 | -0.0038 | -2.7295
-15.5 | -0.4985 | 0.17976 | -0.009 | -2.7731
-15 | -0.4791 | 0.17137 | -0.014 | -2.7957
-14.5 | -0.4599 | 0.16304 | -0.0188 | -2.8208
-14 | -0.4439 | 0.15386 | -0.0239 | -2.8851
-13.5 | -0.43 | 0.14455 | -0.0291 | -2.9747
-13 | -0.4115 | 0.13678 | -0.0338 | -3.0085
-12.5 | -0.3949 | 0.12884 | -0.0385 | -3.065
-12 | -0.3848 | 0.11948 | -0.0437 | -3.2206
-11.5 | -0.3751 | 0.11065 | -0.0488 | -3.39
-11 | -0.3623 | 0.10279 | -0.0535 | -3.5247
-10.5 | -0.3491 | 0.09528 | -0.0579 | -3.6639
-10 | -0.3423 | 0.08692 | -0.0628 | -3.9381
-9.5 | -0.3469 | 0.07711 | -0.0686 | -4.4988
-9 | -0.3514 | 0.06793 | -0.0743 | -5.173
-8.5 | -0.3625 | 0.05804 | -0.0813 | -6.2457
-8 | -0.384 | 0.04688 | -0.0921 | -8.1911
-7.5 | -0.4214 | 0.03956 | -0.0913 | -10.6522
-7 | -0.4388 | 0.03066 | -0.0901 | -14.3118
-6.5 | -0.4243 | 0.02345 | -0.0876 | -18.0938
-6 | -0.4039 | 0.01525 | -0.084 | -26.4852
-5 | -0.2995 | 0.00764 | -0.0783 | -39.2016
-4.5 | -0.231 | 0.00679 | -0.0771 | -34.0206
-4 | -0.1605 | 0.00637 | -0.0765 | -25.1962
-3.5 | -0.0901 | 0.00604 | -0.0763 | -14.9172
-3 | -0.02 | 0.00577 | -0.0764 | -3.4662
-2.5 | 0.0496 | 0.00558 | -0.0767 | 8.8889
-2 | 0.1194 | 0.00542 | -0.0772 | 22.0295
-1.5 | 0.1885 | 0.00528 | -0.0778 | 35.7008
-1 | 0.2575 | 0.00514 | -0.0785 | 50.0973
-0.5 | 0.3253 | 0.00477 | -0.0793 | 68.1971
0 | 0.3917 | 0.0042 | -0.0801 | 93.2619
0.5 | 0.4587 | 0.00372 | -0.0809 | 123.3065
1 | 0.5275 | 0.00367 | -0.0818 | 143.733
1.5 | 0.5967 | 0.00373 | -0.0826 | 159.9732
3 | 0.7783 | 0.00579 | -0.0806 | 134.4214
3.5 | 0.8266 | 0.00695 | -0.0778 | 118.9353
4.5 | 0.9255 | 0.00854 | -0.0714 | 108.3724
5 | 0.9791 | 0.00899 | -0.0685 | 108.9099
5.5 | 1.0224 | 0.00942 | -0.0633 | 108.535
6 | 1.0529 | 0.00996 | -0.0558 | 105.7129
6.5 | 1.1049 | 0.01092 | -0.0528 | 101.1813
7 | 1.1472 | 0.01202 | -0.048 | 95.4409
7.5 | 1.1885 | 0.01334 | -0.0431 | 89.093
8 | 1.2243 | 0.01508 | -0.0375 | 81.187
8.5 | 1.2538 | 0.01732 | -0.0314 | 72.3903
9 | 1.261 | 0.02092 | -0.0236 | 60.2772
9.5 | 1.2478 | 0.02614 | -0.0151 | 47.7353
10 | 1.2342 | 0.03269 | -0.0081 | 37.7547
10.5 | 1.2127 | 0.04052 | -0.0037 | 29.9284
11 | 1.1801 | 0.04996 | -0.0019 | 23.6209
11.5 | 1.1428 | 0.061 | -0.0033 | 18.7344
12 | 1.1039 | 0.07394 | -0.0081 | 14.9297
12.5 | 1.0708 | 0.0881 | -0.0158 | 12.1544
13 | 1.0417 | 0.10389 | -0.0262 | 10.027
13.5 | 1.021 | 0.12029 | -0.0373 | 8.4878
14 | 1.0071 | 0.13638 | -0.0471 | 7.3845

## 97. Re 8M Mach 0.00 (1)
BIGFOIL.COM POLAR EXPORT
NACA65-412 a=0.6
NACA65-412 a=0.6 |  |  |  | Cl Max: | 1.244 | at alpha= | 10 | deg
JavaFoil+Calcfoil stall+Eppler ext transition |  |  |  | L/D Max: | 135.602 | at alpha= | 3 | deg
Re: | 8000000 |  |  | Cd Min: | 0.00449 | at alpha= | -1 | deg
Mach: | 0 |  |  | Cl=0 at alpha= | -2.7627 | deg
|  |  |  | @ Cl=0.1, Cd= | 0.005898
|  |  |  | @ Cl=0.4, Cd= | 0.0045553
|  |  |  | @ Cl=0.6, Cd= | 0.0046241
alpha (deg) | Cl | Cd | Cm | Cl/Cd
-15.5 | -0.51 | 0.11338 | -0.02 | -4.495
-15 | -0.527 | 0.10678 | -0.02 | -4.939
-14.5 | -0.544 | 0.10105 | -0.02 | -5.382
-14 | -0.559 | 0.09594 | -0.021 | -5.822
-13.5 | -0.571 | 0.09041 | -0.021 | -6.321
-13 | -0.582 | 0.0834 | -0.022 | -6.982
-12.5 | -0.59 | 0.07765 | -0.023 | -7.598
-12 | -0.592 | 0.07306 | -0.024 | -8.099
-11.5 | -0.588 | 0.06805 | -0.025 | -8.646
-11 | -0.584 | 0.06149 | -0.028 | -9.491
-10.5 | -0.683 | 0.0111 | -0.046 | -61.518
-10 | -0.678 | 0.00949 | -0.047 | -71.421
-9.5 | -0.658 | 0.00888 | -0.048 | -74.073
-9 | -0.629 | 0.00851 | -0.049 | -73.89
-8.5 | -0.595 | 0.00825 | -0.05 | -72.129
-8 | -0.555 | 0.0079 | -0.05 | -70.25
-7.5 | -0.512 | 0.00766 | -0.051 | -66.807
-7 | -0.465 | 0.00736 | -0.052 | -63.265
-6.5 | -0.417 | 0.00721 | -0.052 | -57.799
-6 | -0.366 | 0.00698 | -0.053 | -52.359
-5.5 | -0.313 | 0.00677 | -0.054 | -46.208
-5 | -0.258 | 0.00659 | -0.054 | -39.138
-4.5 | -0.202 | 0.00647 | -0.055 | -31.237
-4 | -0.145 | 0.00632 | -0.056 | -22.92
-3.5 | -0.087 | 0.00619 | -0.056 | -14.015
-3 | -0.028 | 0.00608 | -0.057 | -4.596
-2.5 | 0.031 | 0.00597 | -0.058 | 5.239
-2 | 0.091 | 0.00591 | -0.059 | 15.362
-1.5 | 0.151 | 0.00583 | -0.059 | 25.801
-1 | 0.21 | 0.00449 | -0.06 | 46.796
-0.5 | 0.27 | 0.00449 | -0.061 | 60.22
0 | 0.33 | 0.00451 | -0.061 | 73.202
0.5 | 0.39 | 0.00454 | -0.062 | 85.871
1 | 0.449 | 0.00463 | -0.063 | 97.015
1.5 | 0.509 | 0.0047 | -0.063 | 108.354
2 | 0.569 | 0.00454 | -0.064 | 125.307
2.5 | 0.628 | 0.0047 | -0.065 | 133.648
3 | 0.684 | 0.00504 | -0.066 | 135.602
3.5 | 0.741 | 0.00555 | -0.066 | 133.495
4 | 0.798 | 0.00611 | -0.067 | 130.555
4.5 | 0.852 | 0.00767 | -0.067 | 111.174
5 | 0.906 | 0.00887 | -0.068 | 102.162
5.5 | 0.958 | 0.00922 | -0.069 | 103.866
6 | 1.007 | 0.00959 | -0.069 | 104.996
6.5 | 1.053 | 0.00997 | -0.07 | 105.584
7 | 1.095 | 0.01038 | -0.071 | 105.442
7.5 | 1.133 | 0.01082 | -0.071 | 104.716
8 | 1.166 | 0.01133 | -0.072 | 102.876
8.5 | 1.194 | 0.01178 | -0.072 | 101.372
9 | 1.217 | 0.01208 | -0.073 | 100.76
9.5 | 1.234 | 0.01284 | -0.073 | 96.102
10 | 1.244 | 0.01347 | -0.074 | 92.349
10.5 | 1.241 | 0.01424 | -0.074 | 87.15
11 | 1.231 | 0.01511 | -0.075 | 81.507
11.5 | 1.214 | 0.01613 | -0.075 | 75.258
12 | 1.19 | 0.01718 | -0.076 | 69.282
12.5 | 1.161 | 0.0183 | -0.076 | 63.433
13 | 1.127 | 0.01939 | -0.077 | 58.12
13.5 | 1.084 | 0.02178 | -0.077 | 49.778
14 | 1.034 | 0.02545 | -0.076 | 40.637
14.5 | 0.863 | 0.08693 | -0.053 | 9.932
15 | 0.821 | 0.09696 | -0.05 | 8.462

## 98. Re 8M Mach 0.00 (2)
BIGFOIL.COM POLAR EXPORT
NACA65-412 a=0.6
NACA65-412 a=0.6 |  |  |  | Cl Max: | 1.7562 | at alpha= | 20 | deg
XFOIL ncrit=9 |  |  |  | L/D Max: | 150.351 | at alpha= | 2 | deg
Re: | 8000000 |  |  | Cd Min: | 0.0574 | at alpha= | 20 | deg
Mach: | 0 |  |  | Cl=0 at alpha= | -2.8397 | deg
|  |  |  | @ Cl=0.1, Cd= | 0.0051051
|  |  |  | @ Cl=0.4, Cd= | 0.0035863
|  |  |  | @ Cl=0.6, Cd= | 0.0043809
alpha (deg) | Cl | Cd | Cm | Cl/Cd
-20 | -1.4307 | 0.04412 | -0.0781 | -32.4275
-19.5 | -1.4529 | 0.03647 | -0.0814 | -39.8382
-18 | -1.4698 | 0.02412 | -0.078 | -60.937
-17.5 | -1.4763 | 0.02194 | -0.0717 | -67.2881
-17 | -1.466 | 0.02022 | -0.0664 | -72.5025
-16.5 | -1.4364 | 0.01875 | -0.0639 | -76.608
-16 | -1.399 | 0.0176 | -0.0622 | -79.4886
-15.5 | -1.3578 | 0.01661 | -0.061 | -81.7459
-15 | -1.3138 | 0.01572 | -0.06 | -83.5751
-14.5 | -1.268 | 0.01489 | -0.0592 | -85.1578
-14 | -1.2226 | 0.01388 | -0.0584 | -88.0836
-13.5 | -1.1751 | 0.013 | -0.0578 | -90.3923
-13 | -1.1254 | 0.01231 | -0.0575 | -91.4216
-12.5 | -1.0743 | 0.01173 | -0.0573 | -91.5857
-12 | -1.0222 | 0.01121 | -0.0572 | -91.1864
-11.5 | -0.9694 | 0.01074 | -0.0572 | -90.2607
-11 | -0.9156 | 0.01036 | -0.0573 | -88.3784
-10.5 | -0.8616 | 0.00997 | -0.0575 | -86.4193
-10 | -0.8072 | 0.00957 | -0.0577 | -84.3469
-9.5 | -0.7543 | 0.00889 | -0.0576 | -84.8481
-9 | -0.7 | 0.0084 | -0.0577 | -83.3333
-8.5 | -0.6448 | 0.008 | -0.058 | -80.6
-8 | -0.5892 | 0.00765 | -0.0583 | -77.0196
-7.5 | -0.5332 | 0.00734 | -0.0587 | -72.6431
-7 | -0.4768 | 0.00705 | -0.0591 | -67.6312
-6.5 | -0.4201 | 0.00683 | -0.0596 | -61.5081
-6 | -0.3632 | 0.00659 | -0.0601 | -55.1138
-5.5 | -0.3065 | 0.00627 | -0.0605 | -48.8836
-5 | -0.2493 | 0.00604 | -0.0611 | -41.2748
-4.5 | -0.1918 | 0.00586 | -0.0616 | -32.7304
-4 | -0.1341 | 0.0057 | -0.0623 | -23.5263
-3.5 | -0.0764 | 0.00552 | -0.0629 | -13.8406
-3 | -0.0186 | 0.00537 | -0.0635 | -3.4637
-2.5 | 0.0394 | 0.00525 | -0.0642 | 7.5048
-2 | 0.0974 | 0.00511 | -0.0649 | 19.0607
-1.5 | 0.1554 | 0.005 | -0.0656 | 31.08
-1 | 0.2132 | 0.00478 | -0.0663 | 44.6025
-0.5 | 0.2704 | 0.00447 | -0.0669 | 60.4922
0 | 0.3273 | 0.00405 | -0.0677 | 80.8148
0.5 | 0.3839 | 0.00362 | -0.0684 | 106.0497
1 | 0.4413 | 0.0035 | -0.0691 | 126.0857
1.5 | 0.4991 | 0.00357 | -0.0698 | 139.8039
2 | 0.5563 | 0.0037 | -0.0704 | 150.3514
3.5 | 0.7084 | 0.00607 | -0.0696 | 116.7051
4 | 0.7594 | 0.00662 | -0.0693 | 114.713
4.5 | 0.8101 | 0.00715 | -0.0689 | 113.3007
5 | 0.8625 | 0.00747 | -0.0687 | 115.4618
5.5 | 0.9151 | 0.00774 | -0.0686 | 118.23
6 | 0.9667 | 0.00802 | -0.0682 | 120.5362
6.5 | 1.0165 | 0.00831 | -0.0675 | 122.3225
7 | 1.0624 | 0.00859 | -0.0659 | 123.6787
7.5 | 1.1189 | 0.00897 | -0.0669 | 124.738
8 | 1.1673 | 0.00945 | -0.0661 | 123.5238
8.5 | 1.2153 | 0.00989 | -0.0653 | 122.8817
9 | 1.2621 | 0.01034 | -0.0643 | 122.06
9.5 | 1.3057 | 0.01089 | -0.0627 | 119.899
10 | 1.3455 | 0.0115 | -0.0605 | 117
10.5 | 1.376 | 0.01206 | -0.0565 | 114.0962
11 | 1.4068 | 0.01274 | -0.0528 | 110.4239
11.5 | 1.4369 | 0.0136 | -0.0494 | 105.6544
12 | 1.4656 | 0.01464 | -0.0461 | 100.1093
12.5 | 1.4968 | 0.01565 | -0.0434 | 95.6422
13 | 1.5262 | 0.01682 | -0.0406 | 90.7372
13.5 | 1.5527 | 0.01822 | -0.0378 | 85.2195
14 | 1.5771 | 0.01985 | -0.0349 | 79.4509
15 | 1.6284 | 0.02315 | -0.0301 | 70.3413
15.5 | 1.6522 | 0.02503 | -0.028 | 66.0088
16 | 1.673 | 0.02719 | -0.0257 | 61.53
16.5 | 1.6931 | 0.0295 | -0.0237 | 57.3932
17 | 1.7101 | 0.03217 | -0.0218 | 53.1582
17.5 | 1.7217 | 0.0355 | -0.0198 | 48.4986
18 | 1.7321 | 0.03908 | -0.0183 | 44.3219
18.5 | 1.7405 | 0.04309 | -0.017 | 40.3922
19 | 1.75 | 0.04714 | -0.0162 | 37.1235
19.5 | 1.7519 | 0.0523 | -0.0158 | 33.4971
20 | 1.7562 | 0.0574 | -0.0159 | 30.5958

## 99. Re 8M Mach 0.10 (1)
BIGFOIL.COM POLAR EXPORT
NACA65-412 a=0.6
NACA65-412 a=0.6 |  |  |  | Cl Max: | 1.239 | at alpha= | 10 | deg
JavaFoil+Calcfoil stall+Eppler ext transition |  |  |  | L/D Max: | 136.356 | at alpha= | 3 | deg
Re: | 8000000 |  |  | Cd Min: | 0.00449 | at alpha= | -0.5 | deg
Mach: | 0.1 |  |  | Cl=0 at alpha= | -2.7627 | deg
|  |  |  | @ Cl=0.1, Cd= | 0.005884
|  |  |  | @ Cl=0.4, Cd= | 0.0045767
|  |  |  | @ Cl=0.6, Cd= | 0.004628
alpha (deg) | Cl | Cd | Cm | Cl/Cd
-14.5 | -0.514 | 0.10207 | -0.02 | -5.031
-14 | -0.532 | 0.09769 | -0.021 | -5.443
-13.5 | -0.548 | 0.09147 | -0.021 | -5.989
-13 | -0.562 | 0.08544 | -0.022 | -6.574
-12.5 | -0.573 | 0.0796 | -0.023 | -7.195
-12 | -0.578 | 0.07407 | -0.023 | -7.798
-11.5 | -0.576 | 0.06905 | -0.024 | -8.348
-11 | -0.572 | 0.06405 | -0.026 | -8.937
-10.5 | -0.574 | 0.05241 | -0.032 | -10.947
-10 | -0.649 | 0.01209 | -0.046 | -53.676
-9.5 | -0.654 | 0.009 | -0.049 | -72.721
-9 | -0.627 | 0.00858 | -0.049 | -73.027
-8.5 | -0.594 | 0.00825 | -0.05 | -72.055
-8 | -0.555 | 0.00792 | -0.051 | -70.036
-7.5 | -0.512 | 0.00772 | -0.051 | -66.318
-7 | -0.466 | 0.00742 | -0.052 | -62.861
-6.5 | -0.418 | 0.00726 | -0.053 | -57.527
-6 | -0.367 | 0.00702 | -0.053 | -52.292
-5.5 | -0.314 | 0.00676 | -0.054 | -46.425
-5 | -0.259 | 0.0066 | -0.055 | -39.231
-4.5 | -0.203 | 0.00647 | -0.055 | -31.368
-4 | -0.145 | 0.00631 | -0.056 | -23.059
-3.5 | -0.087 | 0.0062 | -0.057 | -14.047
-3 | -0.028 | 0.00607 | -0.057 | -4.628
-2.5 | 0.031 | 0.00598 | -0.058 | 5.254
-2 | 0.091 | 0.00589 | -0.059 | 15.489
-1.5 | 0.151 | 0.00585 | -0.06 | 25.874
-1 | 0.211 | 0.0045 | -0.06 | 46.939
-0.5 | 0.272 | 0.00449 | -0.061 | 60.464
0 | 0.332 | 0.00455 | -0.062 | 72.899
0.5 | 0.392 | 0.00457 | -0.062 | 85.807
1 | 0.452 | 0.00462 | -0.063 | 97.792
1.5 | 0.512 | 0.00471 | -0.064 | 108.733
2 | 0.571 | 0.00457 | -0.064 | 124.957
2.5 | 0.631 | 0.00469 | -0.065 | 134.399
3 | 0.687 | 0.00504 | -0.066 | 136.356
3.5 | 0.745 | 0.0056 | -0.067 | 133.063
4 | 0.802 | 0.00616 | -0.067 | 130.178
4.5 | 0.856 | 0.00726 | -0.068 | 117.908
5 | 0.91 | 0.00891 | -0.068 | 102.057
5.5 | 0.962 | 0.00928 | -0.069 | 103.602
6 | 1.011 | 0.00965 | -0.07 | 104.821
6.5 | 1.057 | 0.01005 | -0.07 | 105.171
7 | 1.098 | 0.01046 | -0.071 | 104.977
7.5 | 1.135 | 0.0109 | -0.071 | 104.138
8 | 1.168 | 0.01142 | -0.072 | 102.227
8.5 | 1.195 | 0.01192 | -0.073 | 100.277
9 | 1.216 | 0.01222 | -0.073 | 99.575
9.5 | 1.232 | 0.01301 | -0.074 | 94.708
10 | 1.239 | 0.01364 | -0.074 | 90.794
10.5 | 1.233 | 0.01445 | -0.075 | 85.311
11 | 1.219 | 0.01535 | -0.075 | 79.386
11.5 | 1.197 | 0.01643 | -0.076 | 72.851
12 | 1.168 | 0.01755 | -0.076 | 66.566
12.5 | 1.133 | 0.01878 | -0.076 | 60.345
13 | 1.091 | 0.02054 | -0.077 | 53.12
13.5 | 1.042 | 0.02307 | -0.076 | 45.178
14 | 0.975 | 0.03073 | -0.075 | 31.726
14.5 | 0.81 | 0.09655 | -0.047 | 8.391
15 | 0.77 | 0.10207 | -0.047 | 7.544

## 100. Re 8M Mach 0.10 (2)
BIGFOIL.COM POLAR EXPORT
NACA65-412 a=0.6
NACA65-412 a=0.6 |  |  |  | Cl Max: | 1.7401 | at alpha= | 20 | deg
XFOIL ncrit=9 |  |  |  | L/D Max: | 151.27 | at alpha= | 2 | deg
Re: | 8000000 |  |  | Cd Min: | 0.06244 | at alpha= | 20 | deg
Mach: | 0.1 |  |  | Cl=0 at alpha= | -2.8402 | deg
|  |  |  | @ Cl=0.1, Cd= | 0.0051064
|  |  |  | @ Cl=0.4, Cd= | 0.0035915
|  |  |  | @ Cl=0.6, Cd= | 0.0043848
alpha (deg) | Cl | Cd | Cm | Cl/Cd
-19.5 | -1.3128 | 0.05706 | -0.0727 | -23.0074
-19 | -1.3708 | 0.04302 | -0.082 | -31.8642
-17.5 | -1.4264 | 0.02558 | -0.0825 | -55.7623
-17 | -1.428 | 0.02326 | -0.0773 | -61.3929
-16.5 | -1.4257 | 0.02127 | -0.0708 | -67.0287
-16 | -1.4018 | 0.01926 | -0.0675 | -72.783
-15.5 | -1.3659 | 0.0178 | -0.0654 | -76.736
-15 | -1.3242 | 0.01665 | -0.0638 | -79.5315
-14.5 | -1.2792 | 0.01566 | -0.0626 | -81.6858
-14 | -1.2318 | 0.01479 | -0.0617 | -83.286
-13.5 | -1.1849 | 0.01372 | -0.0607 | -86.363
-13 | -1.136 | 0.01281 | -0.0599 | -88.6807
-12.5 | -1.0847 | 0.01211 | -0.0595 | -89.5706
-12 | -1.0321 | 0.01152 | -0.0591 | -89.592
-11.5 | -0.9787 | 0.01099 | -0.0589 | -89.0537
-11 | -0.9242 | 0.01057 | -0.0589 | -87.4361
-10.5 | -0.8694 | 0.01015 | -0.0589 | -85.6552
-10 | -0.8143 | 0.00973 | -0.0589 | -83.6896
-9.5 | -0.7604 | 0.00909 | -0.0588 | -83.6524
-9 | -0.7058 | 0.00853 | -0.0588 | -82.7433
-8.5 | -0.65 | 0.00811 | -0.0589 | -80.148
-8 | -0.5939 | 0.00773 | -0.0591 | -76.8305
-7.5 | -0.5373 | 0.0074 | -0.0594 | -72.6081
-7 | -0.4804 | 0.0071 | -0.0598 | -67.662
-6.5 | -0.4232 | 0.00686 | -0.0602 | -61.691
-6 | -0.3656 | 0.00666 | -0.0607 | -54.8949
-5.5 | -0.3086 | 0.00629 | -0.061 | -49.062
-5 | -0.251 | 0.00606 | -0.0615 | -41.4191
-4.5 | -0.1931 | 0.00587 | -0.0621 | -32.8961
-4 | -0.1349 | 0.0057 | -0.0627 | -23.6667
-3.5 | -0.0768 | 0.00553 | -0.0633 | -13.8879
-3 | -0.0187 | 0.00538 | -0.0639 | -3.4758
-2.5 | 0.0398 | 0.00525 | -0.0646 | 7.581
-2 | 0.0981 | 0.00511 | -0.0653 | 19.1977
-1.5 | 0.1564 | 0.005 | -0.0659 | 31.28
-1 | 0.2146 | 0.00479 | -0.0666 | 44.8017
0 | 0.3293 | 0.00405 | -0.0681 | 81.3086
0.5 | 0.3863 | 0.00362 | -0.0688 | 106.7127
1 | 0.444 | 0.0035 | -0.0695 | 126.8571
1.5 | 0.5022 | 0.00357 | -0.0702 | 140.6723
2 | 0.5597 | 0.0037 | -0.0708 | 151.2703
2.5 | 0.6109 | 0.00457 | -0.0706 | 133.6761
3.5 | 0.7124 | 0.00609 | -0.07 | 116.9787
4 | 0.7635 | 0.00667 | -0.0696 | 114.4678
4.5 | 0.8144 | 0.0072 | -0.0691 | 113.1111
5 | 0.8671 | 0.00751 | -0.0689 | 115.4594
5.5 | 0.92 | 0.00778 | -0.0687 | 118.2519
6 | 0.972 | 0.00806 | -0.0683 | 120.5955
6.5 | 1.0218 | 0.00836 | -0.0675 | 122.2249
7 | 1.0682 | 0.00864 | -0.0659 | 123.6343
7.5 | 1.1246 | 0.00905 | -0.0667 | 124.2652
8 | 1.1731 | 0.00954 | -0.0657 | 122.9665
9 | 1.2677 | 0.01045 | -0.0636 | 121.311
9.5 | 1.3105 | 0.01104 | -0.0617 | 118.7047
10 | 1.3465 | 0.01163 | -0.0585 | 115.7782
10.5 | 1.3767 | 0.01225 | -0.0544 | 112.3837
11 | 1.4078 | 0.01302 | -0.0508 | 108.126
11.5 | 1.4377 | 0.01398 | -0.0473 | 102.8398
12 | 1.4683 | 0.01501 | -0.0442 | 97.8215
12.5 | 1.4985 | 0.01615 | -0.0413 | 92.7864
13 | 1.5267 | 0.01748 | -0.0383 | 87.3398
13.5 | 1.5527 | 0.01902 | -0.0353 | 81.6351
14 | 1.5785 | 0.02065 | -0.0325 | 76.4407
14.5 | 1.6049 | 0.02233 | -0.0301 | 71.8719
15 | 1.6294 | 0.02418 | -0.0277 | 67.3863
15.5 | 1.6514 | 0.02631 | -0.0253 | 62.767
16 | 1.6708 | 0.02873 | -0.0229 | 58.1552
16.5 | 1.6893 | 0.03133 | -0.0208 | 53.9196
17 | 1.704 | 0.0344 | -0.0189 | 49.5349
17.5 | 1.7135 | 0.03813 | -0.0169 | 44.9384
18 | 1.7217 | 0.04219 | -0.0155 | 40.8082
18.5 | 1.7257 | 0.04691 | -0.0144 | 36.7875
19.5 | 1.7383 | 0.05664 | -0.0139 | 30.6903
20 | 1.7401 | 0.06244 | -0.0144 | 27.8684

## 101. Re 8M Mach 0.25 (1)
BIGFOIL.COM POLAR EXPORT
NACA65-412 a=0.6
NACA65-412 a=0.6 |  |  |  | Cl Max: | 1.204 | at alpha= | 9 | deg
JavaFoil+Calcfoil stall+Eppler ext transition |  |  |  | L/D Max: | 137.705 | at alpha= | 4 | deg
Re: | 8000000 |  |  | Cd Min: | 0.00452 | at alpha= | 1.5 | deg
Mach: | 0.25 |  |  | Cl=0 at alpha= | -2.7623 | deg
|  |  |  | @ Cl=0.1, Cd= | 0.0059451
|  |  |  | @ Cl=0.4, Cd= | 0.0046257
|  |  |  | @ Cl=0.6, Cd= | 0.10575
alpha (deg) | Cl | Cd | Cm | Cl/Cd
-13.5 | -0.334 | 0.0991 | -0.021 | -3.365
-13 | -0.382 | 0.09301 | -0.021 | -4.105
-12.5 | -0.424 | 0.0864 | -0.022 | -4.912
-12 | -0.457 | 0.08065 | -0.022 | -5.667
-11.5 | -0.479 | 0.0741 | -0.023 | -6.471
-11 | -0.495 | 0.06867 | -0.024 | -7.215
-10.5 | -0.504 | 0.0646 | -0.024 | -7.807
-10 | -0.507 | 0.05993 | -0.025 | -8.457
-9.5 | -0.504 | 0.05451 | -0.028 | -9.247
-9 | -0.57 | 0.01405 | -0.047 | -40.548
-8.5 | -0.584 | 0.00858 | -0.051 | -68.069
-8 | -0.551 | 0.00828 | -0.052 | -66.549
-7.5 | -0.512 | 0.00794 | -0.053 | -64.555
-7 | -0.47 | 0.0076 | -0.053 | -61.799
-6.5 | -0.423 | 0.00742 | -0.054 | -56.981
-6 | -0.373 | 0.00717 | -0.055 | -51.977
-5.5 | -0.32 | 0.0069 | -0.056 | -46.401
-5 | -0.265 | 0.00672 | -0.056 | -39.373
-4.5 | -0.208 | 0.00653 | -0.057 | -31.793
-4 | -0.149 | 0.00638 | -0.058 | -23.368
-3.5 | -0.089 | 0.00624 | -0.058 | -14.32
-3 | -0.029 | 0.00613 | -0.059 | -4.701
-2.5 | 0.032 | 0.00601 | -0.06 | 5.372
-2 | 0.094 | 0.00595 | -0.061 | 15.755
-1.5 | 0.155 | 0.0059 | -0.061 | 26.342
-1 | 0.217 | 0.00453 | -0.062 | 47.949
-0.5 | 0.279 | 0.00453 | -0.063 | 61.686
0 | 0.341 | 0.00454 | -0.063 | 75.104
0.5 | 0.403 | 0.00463 | -0.064 | 87.045
1 | 0.464 | 0.00467 | -0.065 | 99.35
1.5 | 0.526 | 0.00452 | -0.066 | 116.415
2 | 0.587 | 0.00462 | -0.066 | 127.043
2.5 | 0.648 | 0.00472 | -0.067 | 137.161
3 | 0.706 | 0.0053 | -0.068 | 133.318
3.5 | 0.765 | 0.00573 | -0.068 | 133.615
4 | 0.823 | 0.00598 | -0.069 | 137.705
4.5 | 0.878 | 0.00884 | -0.07 | 99.268
5 | 0.932 | 0.00921 | -0.07 | 101.142
5.5 | 0.984 | 0.0096 | -0.071 | 102.476
6 | 1.033 | 0.01 | -0.071 | 103.307
6.5 | 1.077 | 0.01044 | -0.072 | 103.202
7 | 1.116 | 0.01095 | -0.073 | 101.887
7.5 | 1.149 | 0.0115 | -0.073 | 99.856
8 | 1.175 | 0.01203 | -0.074 | 97.679
8.5 | 1.194 | 0.01262 | -0.074 | 94.553
9 | 1.204 | 0.01311 | -0.075 | 91.807
9.5 | 1.204 | 0.01399 | -0.076 | 86.051
10 | 1.191 | 0.01497 | -0.076 | 79.523
10.5 | 1.158 | 0.01598 | -0.076 | 72.435
11 | 1.111 | 0.01717 | -0.077 | 64.715
11.5 | 1.05 | 0.01873 | -0.077 | 56.037
12 | 0.83 | 0.07146 | -0.05 | 11.621
12.5 | 0.753 | 0.08428 | -0.041 | 8.931
13 | 0.68 | 0.08929 | -0.041 | 7.612
13.5 | 0.6 | 0.09685 | -0.04 | 6.191
14 | 0.515 | 0.10575 | -0.039 | 4.868

## 102. Re 8M Mach 0.25 (2)
BIGFOIL.COM POLAR EXPORT
NACA65-412 a=0.6
NACA65-412 a=0.6 |  |  |  | Cl Max: | 1.632 | at alpha= | 16 | deg
XFOIL ncrit=9 |  |  |  | L/D Max: | 156.486 | at alpha= | 2 | deg
Re: | 8000000 |  |  | Cd Min: | 0.21052 | at alpha= | -18.5 | deg
Mach: | 0.25 |  |  | Cl=0 at alpha= | -2.843 | deg
|  |  |  | @ Cl=0.1, Cd= | 0.0051539
|  |  |  | @ Cl=0.4, Cd= | 0.003639
|  |  |  | @ Cl=0.6, Cd= | 0.0040381
alpha (deg) | Cl | Cd | Cm | Cl/Cd
-18.5 | -0.585 | 0.21052 | 0.0135 | -2.7788
-18 | -0.5779 | 0.19913 | 0.0089 | -2.9021
-17.5 | -0.5716 | 0.1877 | 0.0035 | -3.0453
-17 | -0.5568 | 0.18011 | -0.001 | -3.0914
-16.5 | -0.5429 | 0.17219 | -0.0057 | -3.1529
-16 | -0.5285 | 0.16457 | -0.0101 | -3.2114
-15.5 | -0.9617 | 0.06375 | -0.0744 | -15.0855
-15 | -1.0074 | 0.04812 | -0.0876 | -20.9352
-14.5 | -1.0593 | 0.03739 | -0.0938 | -28.3311
-14 | -1.1255 | 0.02951 | -0.0916 | -38.1396
-13.5 | -1.1672 | 0.02423 | -0.0829 | -48.1717
-13 | -1.1628 | 0.01934 | -0.078 | -60.1241
-12.5 | -1.123 | 0.01701 | -0.075 | -66.02
-12 | -1.0746 | 0.01531 | -0.0727 | -70.1894
-11.5 | -1.0253 | 0.01355 | -0.0705 | -75.6679
-11 | -0.9681 | 0.0127 | -0.0692 | -76.2283
-10 | -0.8527 | 0.0111 | -0.0669 | -76.8198
-9.5 | -0.7937 | 0.01051 | -0.0661 | -75.5186
-9 | -0.7362 | 0.00969 | -0.0653 | -75.9752
-8.5 | -0.6787 | 0.00888 | -0.0645 | -76.4302
-8 | -0.6195 | 0.00836 | -0.0641 | -74.1029
-7.5 | -0.56 | 0.00788 | -0.0638 | -71.066
-7 | -0.5005 | 0.00744 | -0.0637 | -67.2715
-6.5 | -0.4406 | 0.00709 | -0.0637 | -62.1439
-6 | -0.3803 | 0.00681 | -0.0638 | -55.8443
-5.5 | -0.3203 | 0.00649 | -0.064 | -49.3529
-5 | -0.2604 | 0.00618 | -0.0642 | -42.1359
-4.5 | -0.2001 | 0.00594 | -0.0646 | -33.6869
-4 | -0.1397 | 0.00575 | -0.065 | -24.2957
-3.5 | -0.0793 | 0.0056 | -0.0656 | -14.1607
-3 | -0.019 | 0.00541 | -0.0661 | -3.512
-2.5 | 0.0415 | 0.00528 | -0.0668 | 7.8598
-2 | 0.1018 | 0.00515 | -0.0674 | 19.767
-1.5 | 0.1622 | 0.00502 | -0.0681 | 32.3108
-1 | 0.2224 | 0.00484 | -0.0688 | 45.9504
-0.5 | 0.2818 | 0.00451 | -0.0695 | 62.4834
0 | 0.3408 | 0.00408 | -0.0703 | 83.5294
0.5 | 0.3995 | 0.00364 | -0.071 | 109.7527
1 | 0.4592 | 0.00352 | -0.0717 | 130.4545
1.5 | 0.5193 | 0.00359 | -0.0725 | 144.6518
2 | 0.579 | 0.0037 | -0.0731 | 156.4865
2.5 | 0.6318 | 0.00455 | -0.0728 | 138.8571
3 | 0.6828 | 0.00549 | -0.0723 | 124.3716
3.5 | 0.7343 | 0.00624 | -0.0716 | 117.6763
4 | 0.7862 | 0.00686 | -0.071 | 114.6064
4.5 | 0.8382 | 0.0074 | -0.0702 | 113.2703
5 | 0.8924 | 0.00772 | -0.0698 | 115.5959
5.5 | 0.9464 | 0.00803 | -0.0692 | 117.858
6 | 1 | 0.00831 | -0.0685 | 120.3369
6.5 | 1.0502 | 0.00867 | -0.0671 | 121.1303
7 | 1.1017 | 0.00898 | -0.0658 | 122.6837
7.5 | 1.1544 | 0.00947 | -0.065 | 121.9007
8 | 1.2027 | 0.01001 | -0.0633 | 120.1499
8.5 | 1.2497 | 0.01052 | -0.0612 | 118.7928
9 | 1.2862 | 0.01113 | -0.0572 | 115.5615
9.5 | 1.316 | 0.0119 | -0.0522 | 110.5882
10 | 1.3512 | 0.01269 | -0.0484 | 106.4775
10.5 | 1.3845 | 0.0137 | -0.0446 | 101.0584
11 | 1.416 | 0.01491 | -0.0407 | 94.9698
11.5 | 1.4482 | 0.0162 | -0.0372 | 89.3951
12 | 1.4775 | 0.01776 | -0.0336 | 83.1926
12.5 | 1.504 | 0.0196 | -0.0298 | 76.7347
13 | 1.5323 | 0.02143 | -0.0265 | 71.5026
13.5 | 1.5581 | 0.02353 | -0.0232 | 66.2176
14 | 1.581 | 0.02594 | -0.0199 | 60.9483
14.5 | 1.5992 | 0.02883 | -0.0166 | 55.47
15 | 1.6176 | 0.03189 | -0.0138 | 50.7244
15.5 | 1.6276 | 0.03587 | -0.0109 | 45.375
16 | 1.632 | 0.04062 | -0.0084 | 40.1773
16.5 | 1.627 | 0.04662 | -0.0065 | 34.8992
17 | 1.6136 | 0.05403 | -0.0057 | 29.8649
17.5 | 1.5945 | 0.06277 | -0.0063 | 25.4023
18 | 1.5652 | 0.07364 | -0.0089 | 21.2548
18.5 | 1.5314 | 0.08631 | -0.0137 | 17.743
19 | 1.5012 | 0.09952 | -0.02 | 15.0844
19.5 | 1.4599 | 0.11575 | -0.0294 | 12.6125
20 | 1.417 | 0.13345 | -0.0407 | 10.6182

## 103. Re 8M Mach 0.50 (1)
BIGFOIL.COM POLAR EXPORT
NACA65-412 a=0.6
NACA65-412 a=0.6 |  |  |  | Cl Max: | 1.235 | at alpha= | 20 | deg
JavaFoil+Calcfoil stall+Eppler ext transition |  |  |  | L/D Max: | 144.255 | at alpha= | 2.5 | deg
Re: | 8000000 |  |  | Cd Min: | 0.00454 | at alpha= | 0.5 | deg
Mach: | 0.5 |  |  | Cl=0 at alpha= | -2.7647 | deg
|  |  |  | @ Cl=0.1, Cd= | 0.0061265
|  |  |  | @ Cl=0.4, Cd= | 0.0046849
|  |  |  | @ Cl=0.6, Cd= | 0.0047326
alpha (deg) | Cl | Cd | Cm | Cl/Cd
-20 | -0.943 | 0.1515 | -0.025 | -6.227
-19.5 | -0.916 | 0.14404 | -0.026 | -6.362
-19 | -0.887 | 0.14029 | -0.025 | -6.323
-18.5 | -0.858 | 0.13598 | -0.024 | -6.31
-18 | -0.831 | 0.13187 | -0.025 | -6.304
-17.5 | -0.805 | 0.12751 | -0.025 | -6.311
-17 | -0.779 | 0.12469 | -0.026 | -6.251
-16.5 | -0.751 | 0.11864 | -0.026 | -6.334
-16 | -0.724 | 0.11494 | -0.026 | -6.296
-15.5 | -0.697 | 0.10685 | -0.026 | -6.521
-15 | -0.671 | 0.09903 | -0.027 | -6.774
-14.5 | -0.644 | 0.09301 | -0.028 | -6.927
-14 | -0.615 | 0.10004 | -0.026 | -6.144
-13.5 | -0.587 | 0.09404 | -0.026 | -6.247
-13 | -0.562 | 0.08373 | -0.028 | -6.707
-12.5 | -0.535 | 0.07791 | -0.029 | -6.87
-12 | -0.512 | 0.06937 | -0.032 | -7.374
-11.5 | -0.49 | 0.05956 | -0.036 | -8.231
-11 | -0.45 | 0.0795 | -0.027 | -5.667
-10.5 | -0.423 | 0.06951 | -0.027 | -6.089
-10 | -0.397 | 0.06252 | -0.028 | -6.345
-9.5 | -0.37 | 0.05727 | -0.03 | -6.466
-9 | -0.345 | 0.0518 | -0.033 | -6.655
-8.5 | -0.384 | 0.01001 | -0.057 | -38.377
-8 | -0.356 | 0.00911 | -0.058 | -39.047
-7.5 | -0.259 | 0.05166 | -0.027 | -5.011
-7 | -0.232 | 0.04563 | -0.028 | -5.082
-6.5 | -0.205 | 0.04104 | -0.032 | -5.004
-6 | -0.284 | 0.03971 | -0.03 | -7.151
-5.5 | -0.328 | 0.00761 | -0.062 | -43.036
-5 | -0.281 | 0.00735 | -0.063 | -38.289
-4.5 | -0.225 | 0.00703 | -0.064 | -32.054
-4 | -0.164 | 0.00676 | -0.064 | -24.224
-3.5 | -0.099 | 0.00654 | -0.065 | -15.1
-3 | -0.032 | 0.00634 | -0.066 | -5.05
-2.5 | 0.036 | 0.00621 | -0.067 | 5.793
-2 | 0.105 | 0.00612 | -0.068 | 17.098
-1.5 | 0.174 | 0.00608 | -0.068 | 28.541
-1 | 0.243 | 0.00597 | -0.069 | 40.626
-0.5 | 0.312 | 0.00467 | -0.07 | 66.833
0 | 0.381 | 0.00474 | -0.071 | 80.477
0.5 | 0.45 | 0.00454 | -0.072 | 99.01
1 | 0.518 | 0.0046 | -0.072 | 112.596
1.5 | 0.587 | 0.00471 | -0.073 | 124.576
2 | 0.656 | 0.00483 | -0.074 | 135.832
2.5 | 0.724 | 0.00502 | -0.075 | 144.255
3 | 0.787 | 0.00546 | -0.076 | 144.203
3.5 | 0.851 | 0.00671 | -0.076 | 126.788
4 | 0.908 | 0.00965 | -0.077 | 94.06
4.5 | 0.966 | 0.01012 | -0.077 | 95.512
5 | 1.02 | 0.0107 | -0.078 | 95.37
5.5 | 1.069 | 0.01133 | -0.079 | 94.279
6 | 1.108 | 0.012 | -0.079 | 92.373
6.5 | 1.128 | 0.01282 | -0.08 | 87.984
7 | 1.108 | 0.0138 | -0.08 | 80.271
7.5 | 0.971 | 0.01539 | -0.081 | 63.076
8 | 0.585 | 0.05126 | -0.045 | 11.422
8.5 | 0.736 | 0.01704 | -0.082 | 43.162
9 | 0.64 | 0.05668 | -0.047 | 11.284
9.5 | 0.798 | 0.01784 | -0.083 | 44.714
10 | 0.827 | 0.01923 | -0.084 | 42.996
10.5 | 0.855 | 0.02123 | -0.084 | 40.26
11 | 0.746 | 0.07218 | -0.049 | 10.334
11.5 | 0.915 | 0.0228 | -0.085 | 40.132
12 | 0.942 | 0.02485 | -0.086 | 37.91
12.5 | 0.959 | 0.02976 | -0.085 | 32.241
13 | 0.853 | 0.0892 | -0.053 | 9.56
13.5 | 0.895 | 0.08063 | -0.062 | 11.095
14 | 0.906 | 0.09389 | -0.055 | 9.654
14.5 | 0.934 | 0.10008 | -0.056 | 9.33
15 | 0.962 | 0.10696 | -0.058 | 8.994
15.5 | 0.978 | 0.11383 | -0.052 | 8.594
16 | 1.007 | 0.11594 | -0.055 | 8.684
16.5 | 1.047 | 0.1146 | -0.063 | 9.135
17 | 1.08 | 0.11656 | -0.067 | 9.267
17.5 | 1.083 | 0.12838 | -0.057 | 8.439
18 | 1.117 | 0.1308 | -0.062 | 8.54
18.5 | 1.17 | 0.11963 | -0.072 | 9.78
19 | 1.199 | 0.12479 | -0.073 | 9.604
19.5 | 1.188 | 0.14413 | -0.061 | 8.244
20 | 1.235 | 0.13796 | -0.07 | 8.951

## 104. Re 8M Mach 0.50 (2)
BIGFOIL.COM POLAR EXPORT
NACA65-412 a=0.6
NACA65-412 a=0.6 |  |  |  | Cl Max: | 1.2676 | at alpha= | 8.5 | deg
XFOIL ncrit=9 |  |  |  | L/D Max: | 177.128 | at alpha= | 2 | deg
Re: | 8000000 |  |  | Cd Min: | 0.23992 | at alpha= | -19 | deg
Mach: | 0.5 |  |  | Cl=0 at alpha= | -2.8541 | deg
|  |  |  | @ Cl=0.1, Cd= | 0.0053286
|  |  |  | @ Cl=0.4, Cd= | 0.0041635
|  |  |  | @ Cl=0.6, Cd= | 0.0036932
alpha (deg) | Cl | Cd | Cm | Cl/Cd
-19 | -0.6435 | 0.23992 | 0.0266 | -2.6821
-18.5 | -0.6228 | 0.23095 | 0.0214 | -2.6967
-18 | -0.6004 | 0.22312 | 0.0164 | -2.6909
-17.5 | -0.5781 | 0.21518 | 0.0113 | -2.6866
-17 | -0.5569 | 0.20671 | 0.0062 | -2.6941
-16.5 | -0.5364 | 0.19781 | 0.0011 | -2.7117
-16 | -0.5174 | 0.18859 | -0.004 | -2.7435
-15.5 | -0.4981 | 0.1798 | -0.009 | -2.7703
-15 | -0.4809 | 0.17059 | -0.0142 | -2.819
-14.5 | -0.4617 | 0.16229 | -0.0191 | -2.8449
-14 | -0.4455 | 0.15323 | -0.0242 | -2.9074
-13.5 | -0.432 | 0.14385 | -0.0295 | -3.0031
-13 | -0.4141 | 0.13596 | -0.0342 | -3.0457
-12.5 | -0.3973 | 0.12805 | -0.0389 | -3.1027
-12 | -0.3875 | 0.11873 | -0.0441 | -3.2637
-11.5 | -0.3782 | 0.1098 | -0.0493 | -3.4444
-11 | -0.3669 | 0.10167 | -0.0542 | -3.6087
-10.5 | -0.3532 | 0.09433 | -0.0585 | -3.7443
-10 | -0.3452 | 0.08623 | -0.0633 | -4.0032
-9.5 | -0.3519 | 0.07614 | -0.0693 | -4.6217
-9 | -0.3584 | 0.06675 | -0.0753 | -5.3693
-8.5 | -0.3708 | 0.05649 | -0.0829 | -6.564
-8 | -0.3957 | 0.0457 | -0.093 | -8.6586
-7.5 | -0.4315 | 0.0385 | -0.0915 | -11.2078
-7 | -0.438 | 0.03072 | -0.09 | -14.2578
-6.5 | -0.4346 | 0.02188 | -0.0872 | -19.8629
-6 | -0.411 | 0.01404 | -0.0836 | -29.2735
-5.5 | -0.366 | 0.00892 | -0.0802 | -41.0314
-5 | -0.3008 | 0.00741 | -0.0782 | -40.5938
-4.5 | -0.2324 | 0.00655 | -0.0769 | -35.4809
-4 | -0.1614 | 0.00616 | -0.0764 | -26.2013
-3.5 | -0.0907 | 0.00586 | -0.0762 | -15.4778
-3 | -0.0204 | 0.00566 | -0.0764 | -3.6042
-2.5 | 0.0495 | 0.00543 | -0.0767 | 9.116
-2 | 0.1192 | 0.00529 | -0.0772 | 22.5331
-1 | 0.2576 | 0.00502 | -0.0786 | 51.3147
0 | 0.3928 | 0.00422 | -0.0802 | 93.0806
0.5 | 0.4591 | 0.0037 | -0.081 | 124.0811
1 | 0.5277 | 0.00362 | -0.0818 | 145.7735
2 | 0.666 | 0.00376 | -0.0833 | 177.1277
2.5 | 0.7263 | 0.00456 | -0.0827 | 159.2763
3 | 0.7761 | 0.00591 | -0.0803 | 131.3198
3.5 | 0.8262 | 0.00698 | -0.0777 | 118.3668
4 | 0.8756 | 0.00787 | -0.0747 | 111.2579
4.5 | 0.9299 | 0.00841 | -0.0721 | 110.5707
5 | 0.9851 | 0.00882 | -0.0694 | 111.6893
5.5 | 1.0348 | 0.00923 | -0.0654 | 112.1127
6 | 1.0668 | 0.00982 | -0.0582 | 108.6354
6.5 | 1.1144 | 0.01054 | -0.054 | 105.7306
7 | 1.1569 | 0.01159 | -0.0491 | 99.8188
7.5 | 1.1962 | 0.01295 | -0.0438 | 92.3707
8 | 1.2364 | 0.01447 | -0.0385 | 85.4457
8.5 | 1.2676 | 0.01658 | -0.0324 | 76.4536

## 105. Re 10M Mach 0.00 (1)
BIGFOIL.COM POLAR EXPORT
NACA65-412 a=0.6
NACA65-412 a=0.6 |  |  |  | Cl Max: | 1.245 | at alpha= | 10 | deg
JavaFoil+Calcfoil stall+Eppler ext transition |  |  |  | L/D Max: | 126.742 | at alpha= | 3.5 | deg
Re: | 10000000 |  |  | Cd Min: | 0.0045 | at alpha= | -0.5 | deg
Mach: | 0 |  |  | Cl=0 at alpha= | -2.7627 | deg
|  |  |  | @ Cl=0.1, Cd= | 0.005761
|  |  |  | @ Cl=0.4, Cd= | 0.0045768
|  |  |  | @ Cl=0.6, Cd= | 0.0048847
alpha (deg) | Cl | Cd | Cm | Cl/Cd
-15.5 | -0.51 | 0.11222 | -0.02 | -4.543
-15 | -0.528 | 0.10669 | -0.02 | -4.944
-14.5 | -0.544 | 0.09953 | -0.021 | -5.466
-14 | -0.559 | 0.09468 | -0.021 | -5.901
-13.5 | -0.571 | 0.08969 | -0.021 | -6.372
-13 | -0.582 | 0.0841 | -0.022 | -6.921
-12.5 | -0.59 | 0.0772 | -0.024 | -7.649
-12 | -0.593 | 0.07133 | -0.025 | -8.316
-11.5 | -0.591 | 0.06567 | -0.027 | -8.995
-11 | -0.588 | 0.05801 | -0.03 | -10.136
-10.5 | -0.69 | 0.01008 | -0.046 | -68.434
-10 | -0.682 | 0.00903 | -0.048 | -75.504
-9.5 | -0.658 | 0.00854 | -0.048 | -77.054
-9 | -0.629 | 0.00821 | -0.049 | -76.587
-8.5 | -0.595 | 0.00794 | -0.05 | -74.93
-8 | -0.555 | 0.00769 | -0.05 | -72.173
-7.5 | -0.512 | 0.00743 | -0.051 | -68.895
-7 | -0.465 | 0.00717 | -0.052 | -64.933
-6.5 | -0.417 | 0.00701 | -0.052 | -59.408
-6 | -0.366 | 0.0068 | -0.053 | -53.771
-5.5 | -0.313 | 0.0066 | -0.054 | -47.382
-5 | -0.258 | 0.00643 | -0.054 | -40.142
-4.5 | -0.202 | 0.00626 | -0.055 | -32.278
-4 | -0.145 | 0.00611 | -0.056 | -23.699
-3.5 | -0.087 | 0.00602 | -0.057 | -14.399
-3 | -0.028 | 0.00595 | -0.057 | -4.697
-2.5 | 0.031 | 0.00584 | -0.058 | 5.357
-2 | 0.091 | 0.00577 | -0.059 | 15.749
-1.5 | 0.151 | 0.00571 | -0.059 | 26.376
-1 | 0.21 | 0.00478 | -0.06 | 44.023
-0.5 | 0.27 | 0.0045 | -0.061 | 60.114
0 | 0.33 | 0.00454 | -0.061 | 72.716
0.5 | 0.39 | 0.00457 | -0.062 | 85.236
1 | 0.449 | 0.00461 | -0.063 | 97.525
1.5 | 0.509 | 0.00471 | -0.063 | 107.995
2 | 0.569 | 0.00458 | -0.064 | 124.244
2.5 | 0.627 | 0.00515 | -0.065 | 121.799
3 | 0.684 | 0.00542 | -0.066 | 126.133
3.5 | 0.741 | 0.00585 | -0.066 | 126.742
4 | 0.798 | 0.00633 | -0.067 | 126.042
4.5 | 0.853 | 0.00738 | -0.068 | 115.522
5 | 0.907 | 0.00762 | -0.068 | 119.027
5.5 | 0.958 | 0.0089 | -0.069 | 107.683
6 | 1.008 | 0.00925 | -0.069 | 109.082
6.5 | 1.054 | 0.00962 | -0.07 | 109.57
7 | 1.096 | 0.01 | -0.071 | 109.669
7.5 | 1.134 | 0.01042 | -0.071 | 108.796
8 | 1.167 | 0.01092 | -0.072 | 106.905
8.5 | 1.196 | 0.01135 | -0.072 | 105.361
9 | 1.219 | 0.01192 | -0.073 | 102.254
9.5 | 1.236 | 0.01235 | -0.073 | 100.059
10 | 1.245 | 0.01294 | -0.074 | 96.233
10.5 | 1.243 | 0.01367 | -0.075 | 90.933
11 | 1.233 | 0.01449 | -0.075 | 85.104
11.5 | 1.216 | 0.01546 | -0.075 | 78.686
12 | 1.193 | 0.01643 | -0.076 | 72.588
12.5 | 1.163 | 0.01751 | -0.076 | 66.425
13 | 1.129 | 0.01878 | -0.077 | 60.107
13.5 | 1.088 | 0.02055 | -0.077 | 52.935
14 | 1.041 | 0.02326 | -0.077 | 44.775
14.5 | 0.956 | 0.03876 | -0.072 | 24.659
15 | 0.819 | 0.09761 | -0.049 | 8.394

## 106. Re 10M Mach 0.00 (2)
BIGFOIL.COM POLAR EXPORT
NACA65-412 a=0.6
NACA65-412 a=0.6 |  |  |  | Cl Max: | 1.7926 | at alpha= | 20 | deg
XFOIL ncrit=9 |  |  |  | L/D Max: | 142.596 | at alpha= | 2 | deg
Re: | 10000000 |  |  | Cd Min: | 0.05299 | at alpha= | 20 | deg
Mach: | 0 |  |  | Cl=0 at alpha= | -2.8363 | deg
|  |  |  | @ Cl=0.1, Cd= | 0.0049145
|  |  |  | @ Cl=0.4, Cd= | 0.0036521
|  |  |  | @ Cl=0.6, Cd= | 0.0048178
alpha (deg) | Cl | Cd | Cm | Cl/Cd
-20 | -1.4719 | 0.0393 | -0.0806 | -37.4529
-19.5 | -1.4843 | 0.03329 | -0.0824 | -44.587
-18.5 | -1.5006 | 0.02472 | -0.08 | -60.7039
-18 | -1.5049 | 0.02252 | -0.0747 | -66.825
-17.5 | -1.5027 | 0.02096 | -0.0682 | -71.6937
-17 | -1.4776 | 0.01949 | -0.0651 | -75.8132
-16.5 | -1.448 | 0.01788 | -0.0626 | -80.9843
-16 | -1.4117 | 0.01653 | -0.0608 | -85.4023
-15.5 | -1.3693 | 0.01554 | -0.0597 | -88.1145
-15 | -1.3242 | 0.0147 | -0.0588 | -90.0816
-14.5 | -1.2773 | 0.01392 | -0.0582 | -91.7601
-14 | -1.2289 | 0.01322 | -0.0577 | -92.9576
-13.5 | -1.1805 | 0.01241 | -0.0572 | -95.1249
-13 | -1.1311 | 0.01165 | -0.0568 | -97.0901
-12.5 | -1.0799 | 0.01103 | -0.0566 | -97.9057
-12 | -1.0276 | 0.01053 | -0.0565 | -97.5878
-11.5 | -0.9744 | 0.01006 | -0.0566 | -96.8588
-11 | -0.9205 | 0.00968 | -0.0567 | -95.093
-10.5 | -0.8661 | 0.00929 | -0.0569 | -93.2293
-10 | -0.8115 | 0.00893 | -0.0571 | -90.8735
-9.5 | -0.7563 | 0.00859 | -0.0573 | -88.0442
-9 | -0.7019 | 0.0081 | -0.0575 | -86.6543
-8.5 | -0.647 | 0.00764 | -0.0577 | -84.6859
-8 | -0.5913 | 0.00728 | -0.058 | -81.2225
-7.5 | -0.5351 | 0.00696 | -0.0584 | -76.8822
-7 | -0.4786 | 0.00671 | -0.0588 | -71.3264
-6.5 | -0.4216 | 0.00649 | -0.0594 | -64.9615
-6 | -0.3644 | 0.00629 | -0.0599 | -57.9332
-5.5 | -0.3074 | 0.00606 | -0.0604 | -50.7261
-5 | -0.2501 | 0.00581 | -0.0609 | -43.0465
-4.5 | -0.1926 | 0.00561 | -0.0615 | -34.3316
-4 | -0.1348 | 0.00547 | -0.0622 | -24.6435
-3.5 | -0.0769 | 0.00533 | -0.0628 | -14.4278
-3 | -0.019 | 0.00515 | -0.0635 | -3.6893
-2 | 0.0971 | 0.00492 | -0.0648 | 19.7358
-1.5 | 0.1553 | 0.00481 | -0.0656 | 32.2869
-1 | 0.2131 | 0.00468 | -0.0662 | 45.5342
-0.5 | 0.2706 | 0.00442 | -0.0669 | 61.2217
0 | 0.3278 | 0.00412 | -0.0677 | 79.5631
0.5 | 0.3846 | 0.00372 | -0.0684 | 103.3871
1 | 0.4413 | 0.00347 | -0.0691 | 127.1758
1.5 | 0.4992 | 0.00352 | -0.0698 | 141.8182
2 | 0.5547 | 0.00389 | -0.0702 | 142.5964
2.5 | 0.6045 | 0.00491 | -0.0699 | 123.1161
3 | 0.6566 | 0.00553 | -0.0698 | 118.7342
3.5 | 0.7085 | 0.0061 | -0.0697 | 116.1475
4 | 0.7605 | 0.00659 | -0.0695 | 115.4021
4.5 | 0.8125 | 0.00701 | -0.0693 | 115.9058
5 | 0.8657 | 0.00729 | -0.0693 | 118.7517
5.5 | 0.9188 | 0.00753 | -0.0692 | 122.0186
6 | 0.9717 | 0.00777 | -0.0691 | 125.0579
6.5 | 1.0229 | 0.00808 | -0.0688 | 126.5965
7 | 1.0733 | 0.00834 | -0.0682 | 128.693
7.5 | 1.1187 | 0.00863 | -0.0666 | 129.6292
8 | 1.1732 | 0.00907 | -0.0671 | 129.3495
8.5 | 1.2225 | 0.00946 | -0.0665 | 129.2283
9 | 1.2696 | 0.00993 | -0.0656 | 127.855
9.5 | 1.3141 | 0.01048 | -0.0642 | 125.3912
10 | 1.3577 | 0.01098 | -0.0626 | 123.6521
10.5 | 1.3956 | 0.01151 | -0.06 | 121.2511
11 | 1.4219 | 0.01218 | -0.0553 | 116.7406
11.5 | 1.4507 | 0.01299 | -0.0515 | 111.6782
12 | 1.482 | 0.01384 | -0.0484 | 107.0809
12.5 | 1.5115 | 0.01486 | -0.0453 | 101.716
13 | 1.5397 | 0.01603 | -0.0423 | 96.0512
13.5 | 1.5665 | 0.01737 | -0.0393 | 90.1842
14 | 1.5944 | 0.01872 | -0.0367 | 85.1709
14.5 | 1.6216 | 0.02017 | -0.0342 | 80.3966
15 | 1.6475 | 0.02177 | -0.0319 | 75.6775
15.5 | 1.6692 | 0.02372 | -0.0293 | 70.371
16 | 1.6898 | 0.02584 | -0.0269 | 65.3947
16.5 | 1.7104 | 0.02803 | -0.0248 | 61.0203
17 | 1.7273 | 0.03065 | -0.0227 | 56.3556
17.5 | 1.738 | 0.03394 | -0.0205 | 51.208
18 | 1.7502 | 0.03727 | -0.0189 | 46.96
18.5 | 1.7628 | 0.04074 | -0.0176 | 43.2695
19 | 1.7775 | 0.04415 | -0.0168 | 40.2605
19.5 | 1.7845 | 0.04852 | -0.0161 | 36.7786
20 | 1.7926 | 0.05299 | -0.0159 | 33.829

## 107. Re 10M Mach 0.10 (1)
BIGFOIL.COM POLAR EXPORT
NACA65-412 a=0.6
NACA65-412 a=0.6 |  |  |  | Cl Max: | 1.24 | at alpha= | 10 | deg
JavaFoil+Calcfoil stall+Eppler ext transition |  |  |  | L/D Max: | 126.645 | at alpha= | 3.5 | deg
Re: | 10000000 |  |  | Cd Min: | 0.00452 | at alpha= | -0.5 | deg
Mach: | 0.1 |  |  | Cl=0 at alpha= | -2.7627 | deg
|  |  |  | @ Cl=0.1, Cd= | 0.0057455
|  |  |  | @ Cl=0.4, Cd= | 0.0045893
|  |  |  | @ Cl=0.6, Cd= | 0.0048765
alpha (deg) | Cl | Cd | Cm | Cl/Cd
-15 | -0.494 | 0.10818 | -0.02 | -4.564
-14.5 | -0.514 | 0.10179 | -0.021 | -5.047
-14 | -0.532 | 0.09651 | -0.021 | -5.511
-13.5 | -0.548 | 0.09106 | -0.021 | -6.018
-13 | -0.562 | 0.08529 | -0.022 | -6.586
-12.5 | -0.573 | 0.07796 | -0.023 | -7.354
-12 | -0.578 | 0.07256 | -0.024 | -7.973
-11.5 | -0.578 | 0.0674 | -0.026 | -8.577
-11 | -0.578 | 0.05962 | -0.029 | -9.688
-10.5 | -0.625 | 0.0242 | -0.041 | -25.843
-10 | -0.677 | 0.00932 | -0.048 | -72.587
-9.5 | -0.654 | 0.00866 | -0.049 | -75.518
-9 | -0.627 | 0.00829 | -0.049 | -75.602
-8.5 | -0.594 | 0.00802 | -0.05 | -74.085
-8 | -0.555 | 0.00771 | -0.051 | -71.937
-7.5 | -0.512 | 0.00747 | -0.051 | -68.564
-7 | -0.466 | 0.00723 | -0.052 | -64.536
-6.5 | -0.418 | 0.00701 | -0.053 | -59.604
-6 | -0.367 | 0.00683 | -0.053 | -53.711
-5.5 | -0.314 | 0.00659 | -0.054 | -47.638
-5 | -0.259 | 0.00644 | -0.055 | -40.239
-4.5 | -0.203 | 0.00631 | -0.055 | -32.154
-4 | -0.145 | 0.00615 | -0.056 | -23.644
-3.5 | -0.087 | 0.00606 | -0.057 | -14.366
-3 | -0.028 | 0.00594 | -0.057 | -4.729
-2.5 | 0.031 | 0.00585 | -0.058 | 5.372
-2 | 0.091 | 0.00575 | -0.059 | 15.88
-1.5 | 0.151 | 0.00572 | -0.06 | 26.454
-1 | 0.211 | 0.00481 | -0.06 | 43.97
-0.5 | 0.272 | 0.00452 | -0.061 | 60.107
0 | 0.332 | 0.00453 | -0.062 | 73.288
0.5 | 0.392 | 0.00458 | -0.062 | 85.605
1 | 0.452 | 0.00465 | -0.063 | 97.105
1.5 | 0.512 | 0.00475 | -0.064 | 107.785
2 | 0.571 | 0.00463 | -0.064 | 123.369
2.5 | 0.631 | 0.00514 | -0.065 | 122.731
3 | 0.687 | 0.00546 | -0.066 | 125.856
3.5 | 0.745 | 0.00588 | -0.067 | 126.645
4 | 0.802 | 0.0064 | -0.067 | 125.344
4.5 | 0.857 | 0.00742 | -0.068 | 115.396
5 | 0.911 | 0.00861 | -0.069 | 105.789
5.5 | 0.963 | 0.00894 | -0.069 | 107.708
6 | 1.013 | 0.00931 | -0.07 | 108.74
6.5 | 1.058 | 0.00968 | -0.07 | 109.306
7 | 1.1 | 0.01008 | -0.071 | 109.144
7.5 | 1.137 | 0.0105 | -0.072 | 108.294
8 | 1.169 | 0.01101 | -0.072 | 106.162
8.5 | 1.197 | 0.01149 | -0.073 | 104.127
9 | 1.218 | 0.01208 | -0.073 | 100.812
9.5 | 1.234 | 0.0125 | -0.074 | 98.689
10 | 1.24 | 0.0131 | -0.074 | 94.66
10.5 | 1.235 | 0.01387 | -0.075 | 89.028
11 | 1.221 | 0.01473 | -0.075 | 82.909
11.5 | 1.199 | 0.01574 | -0.076 | 76.194
12 | 1.171 | 0.01678 | -0.076 | 69.786
12.5 | 1.136 | 0.01794 | -0.077 | 63.297
13 | 1.094 | 0.01952 | -0.077 | 56.063
13.5 | 1.046 | 0.02194 | -0.077 | 47.669
14 | 0.973 | 0.03085 | -0.074 | 31.532
14.5 | 0.814 | 0.09332 | -0.049 | 8.721
15 | 0.774 | 0.09759 | -0.05 | 7.932

## 108. Re 10M Mach 0.10 (2)
BIGFOIL.COM POLAR EXPORT
NACA65-412 a=0.6
NACA65-412 a=0.6 |  |  |  | Cl Max: | 1.7796 | at alpha= | 20 | deg
XFOIL ncrit=9 |  |  |  | L/D Max: | 143.866 | at alpha= | 2 | deg
Re: | 10000000 |  |  | Cd Min: | 0.06987 | at alpha= | -20 | deg
Mach: | 0.1 |  |  | Cl=0 at alpha= | -2.8366 | deg
|  |  |  | @ Cl=0.1, Cd= | 0.0049255
|  |  |  | @ Cl=0.4, Cd= | 0.0036631
|  |  |  | @ Cl=0.6, Cd= | 0.0047327
alpha (deg) | Cl | Cd | Cm | Cl/Cd
-20 | -1.282 | 0.06987 | -0.0634 | -18.3484
-19.5 | -1.345 | 0.0522 | -0.0765 | -25.7663
-19 | -1.3981 | 0.03981 | -0.0839 | -35.1193
-18.5 | -1.4205 | 0.03278 | -0.086 | -43.3344
-18 | -1.4445 | 0.02728 | -0.0848 | -52.9509
-17.5 | -1.4589 | 0.02389 | -0.0801 | -61.0674
-17 | -1.4659 | 0.02175 | -0.0729 | -67.3977
-16.5 | -1.4438 | 0.02007 | -0.0691 | -71.9382
-16 | -1.412 | 0.01849 | -0.0665 | -76.3656
-15.5 | -1.3774 | 0.01682 | -0.0642 | -81.8906
-15 | -1.3358 | 0.01557 | -0.0626 | -85.7932
-14.5 | -1.2896 | 0.01462 | -0.0615 | -88.2079
-14 | -1.2412 | 0.01379 | -0.0607 | -90.0073
-13.5 | -1.1914 | 0.01303 | -0.06 | -91.4351
-13 | -1.1416 | 0.01218 | -0.0593 | -93.7274
-12.5 | -1.0905 | 0.01141 | -0.0588 | -95.5741
-11.5 | -0.984 | 0.01029 | -0.0583 | -95.6268
-11 | -0.9293 | 0.00987 | -0.0582 | -94.154
-10.5 | -0.8742 | 0.00945 | -0.0582 | -92.5079
-10 | -0.8188 | 0.00907 | -0.0583 | -90.2756
-9.5 | -0.7629 | 0.00872 | -0.0585 | -87.4885
-9 | -0.7076 | 0.00824 | -0.0585 | -85.8738
-8.5 | -0.6523 | 0.00774 | -0.0586 | -84.2765
-8 | -0.596 | 0.00735 | -0.0588 | -81.0884
-7.5 | -0.5393 | 0.00702 | -0.0591 | -76.8234
-7 | -0.4823 | 0.00675 | -0.0595 | -71.4519
-6.5 | -0.4248 | 0.00651 | -0.0599 | -65.2535
-5.5 | -0.3095 | 0.00609 | -0.0609 | -50.821
-5 | -0.2518 | 0.00583 | -0.0614 | -43.1904
-4.5 | -0.1938 | 0.00562 | -0.062 | -34.484
-4 | -0.1357 | 0.00547 | -0.0626 | -24.808
-3.5 | -0.0774 | 0.00534 | -0.0632 | -14.4944
-3 | -0.0191 | 0.00516 | -0.0639 | -3.7016
-2 | 0.0978 | 0.00493 | -0.0652 | 19.8377
-1.5 | 0.1563 | 0.00481 | -0.0659 | 32.4948
-1 | 0.2145 | 0.00468 | -0.0666 | 45.8333
-0.5 | 0.2723 | 0.00443 | -0.0673 | 61.4673
0 | 0.3299 | 0.00412 | -0.0681 | 80.0728
0.5 | 0.387 | 0.00372 | -0.0688 | 104.0323
1 | 0.4441 | 0.00347 | -0.0695 | 127.9827
1.5 | 0.5023 | 0.00352 | -0.0702 | 142.6989
2 | 0.5582 | 0.00388 | -0.0707 | 143.866
2.5 | 0.6082 | 0.0049 | -0.0703 | 124.1224
3.5 | 0.7124 | 0.00613 | -0.07 | 116.2153
4 | 0.7648 | 0.00662 | -0.0698 | 115.5287
4.5 | 0.8169 | 0.00705 | -0.0695 | 115.8723
5 | 0.8705 | 0.00732 | -0.0695 | 118.9208
5.5 | 0.9239 | 0.00757 | -0.0694 | 122.0476
6 | 0.977 | 0.00782 | -0.0692 | 124.9361
6.5 | 1.0285 | 0.00813 | -0.0688 | 126.5068
7 | 1.0791 | 0.00839 | -0.0681 | 128.6174
8 | 1.1795 | 0.00914 | -0.0668 | 129.0481
8.5 | 1.2288 | 0.00954 | -0.0661 | 128.805
9 | 1.2756 | 0.01004 | -0.0649 | 127.0518
9.5 | 1.3197 | 0.01061 | -0.0633 | 124.3827
10 | 1.363 | 0.01111 | -0.0615 | 122.6823
10.5 | 1.3948 | 0.01167 | -0.0575 | 119.5201
11 | 1.422 | 0.01245 | -0.053 | 114.2169
11.5 | 1.4527 | 0.01329 | -0.0494 | 109.3078
12 | 1.4844 | 0.0142 | -0.0463 | 104.5352
12.5 | 1.5122 | 0.01539 | -0.0429 | 98.2586
13 | 1.5404 | 0.01666 | -0.0398 | 92.461
13.5 | 1.5691 | 0.01798 | -0.037 | 87.2692
14 | 1.5969 | 0.01942 | -0.0344 | 82.2297
14.5 | 1.6223 | 0.0211 | -0.0316 | 76.8863
15 | 1.6484 | 0.02279 | -0.0292 | 72.33
15.5 | 1.6675 | 0.02505 | -0.0264 | 66.5669
16 | 1.6867 | 0.0274 | -0.0239 | 61.5584
16.5 | 1.706 | 0.02988 | -0.0217 | 57.095
17 | 1.7215 | 0.03279 | -0.0196 | 52.5008
17.5 | 1.7347 | 0.03609 | -0.0177 | 48.0659
18 | 1.7464 | 0.03967 | -0.0162 | 44.0232
18.5 | 1.7574 | 0.04354 | -0.015 | 40.3629
19 | 1.7704 | 0.04736 | -0.0143 | 37.3818
19.5 | 1.7751 | 0.0523 | -0.0138 | 33.9407
20 | 1.7796 | 0.0575 | -0.0139 | 30.9496

## 109. Re 10M Mach 0.25 (1)
BIGFOIL.COM POLAR EXPORT
NACA65-412 a=0.6
NACA65-412 a=0.6 |  |  |  | Cl Max: | 1.206 | at alpha= | 9.5 | deg
JavaFoil+Calcfoil stall+Eppler ext transition |  |  |  | L/D Max: | 132.787 | at alpha= | 4 | deg
Re: | 10000000 |  |  | Cd Min: | 0.00451 | at alpha= | -0.5 | deg
Mach: | 0.25 |  |  | Cl=0 at alpha= | -2.7623 | deg
|  |  |  | @ Cl=0.1, Cd= | 0.005797
|  |  |  | @ Cl=0.4, Cd= | 0.0046081
|  |  |  | @ Cl=0.6, Cd= | 0.10961
alpha (deg) | Cl | Cd | Cm | Cl/Cd
-14 | -0.28 | 0.10538 | -0.021 | -2.653
-13.5 | -0.334 | 0.09919 | -0.021 | -3.363
-13 | -0.382 | 0.09247 | -0.021 | -4.131
-12.5 | -0.425 | 0.08487 | -0.022 | -5.003
-12 | -0.457 | 0.07995 | -0.022 | -5.719
-11.5 | -0.48 | 0.07353 | -0.023 | -6.525
-11 | -0.496 | 0.06826 | -0.024 | -7.26
-10.5 | -0.505 | 0.06367 | -0.025 | -7.931
-10 | -0.508 | 0.05863 | -0.026 | -8.662
-9.5 | -0.508 | 0.05122 | -0.031 | -9.923
-9 | -0.607 | 0.00881 | -0.051 | -68.814
-8.5 | -0.584 | 0.00828 | -0.051 | -70.562
-8 | -0.551 | 0.00802 | -0.052 | -68.713
-7.5 | -0.512 | 0.00768 | -0.053 | -66.689
-7 | -0.47 | 0.00741 | -0.053 | -63.42
-6.5 | -0.423 | 0.00718 | -0.054 | -58.89
-6 | -0.373 | 0.00695 | -0.055 | -53.687
-5.5 | -0.32 | 0.00672 | -0.056 | -47.617
-5 | -0.265 | 0.00656 | -0.056 | -40.387
-4.5 | -0.208 | 0.00637 | -0.057 | -32.601
-4 | -0.149 | 0.00622 | -0.058 | -23.966
-3.5 | -0.089 | 0.0061 | -0.058 | -14.652
-3 | -0.029 | 0.006 | -0.059 | -4.802
-2.5 | 0.032 | 0.00588 | -0.06 | 5.495
-2 | 0.094 | 0.0058 | -0.061 | 16.163
-1.5 | 0.155 | 0.00577 | -0.061 | 26.95
-1 | 0.217 | 0.00482 | -0.062 | 45.062
-0.5 | 0.279 | 0.00451 | -0.063 | 61.913
0 | 0.341 | 0.00457 | -0.063 | 74.585
0.5 | 0.403 | 0.00461 | -0.064 | 87.265
1 | 0.464 | 0.00465 | -0.065 | 99.903
1.5 | 0.526 | 0.00456 | -0.066 | 115.403
2 | 0.587 | 0.00463 | -0.066 | 126.823
2.5 | 0.648 | 0.00522 | -0.067 | 124.185
3 | 0.706 | 0.00552 | -0.068 | 127.915
3.5 | 0.765 | 0.00604 | -0.068 | 126.633
4 | 0.823 | 0.0062 | -0.069 | 132.787
4.5 | 0.878 | 0.00854 | -0.07 | 102.837
5 | 0.933 | 0.00888 | -0.07 | 105.055
5.5 | 0.985 | 0.00927 | -0.071 | 106.217
6 | 1.034 | 0.00964 | -0.072 | 107.338
6.5 | 1.079 | 0.01007 | -0.072 | 107.126
7 | 1.118 | 0.01054 | -0.073 | 106.011
7.5 | 1.151 | 0.01102 | -0.073 | 104.425
8 | 1.177 | 0.01157 | -0.074 | 101.671
8.5 | 1.195 | 0.01215 | -0.075 | 98.365
9 | 1.205 | 0.01288 | -0.075 | 93.576
9.5 | 1.206 | 0.01345 | -0.076 | 89.665
10 | 1.193 | 0.01437 | -0.076 | 83.004
10.5 | 1.16 | 0.01533 | -0.077 | 75.665
11 | 1.113 | 0.01644 | -0.077 | 67.711
11.5 | 1.052 | 0.01787 | -0.077 | 58.899
12 | 0.967 | 0.02188 | -0.076 | 44.189
12.5 | 0.754 | 0.083 | -0.042 | 9.081
13 | 0.68 | 0.08946 | -0.041 | 7.596
13.5 | 0.6 | 0.09498 | -0.04 | 6.315
14 | 0.515 | 0.10348 | -0.039 | 4.976
14.5 | 0.425 | 0.10961 | -0.04 | 3.882

## 110. Re 10M Mach 0.25 (2)
BIGFOIL.COM POLAR EXPORT
NACA65-412 a=0.6
NACA65-412 a=0.6 |  |  |  | Cl Max: | 1.661 | at alpha= | 16.5 | deg
XFOIL ncrit=9 |  |  |  | L/D Max: | 150.809 | at alpha= | 2 | deg
Re: | 10000000 |  |  | Cd Min: | 0.20483 | at alpha= | -18.5 | deg
Mach: | 0.25 |  |  | Cl=0 at alpha= | -2.8394 | deg
|  |  |  | @ Cl=0.1, Cd= | 0.0049537
|  |  |  | @ Cl=0.4, Cd= | 0.003807
|  |  |  | @ Cl=0.6, Cd= | 0.0043044
alpha (deg) | Cl | Cd | Cm | Cl/Cd
-18.5 | -0.5983 | 0.20483 | 0.0131 | -2.921
-18 | -0.5959 | 0.19188 | 0.0071 | -3.1056
-17.5 | -0.5783 | 0.18532 | 0.0028 | -3.1205
-17 | -0.5615 | 0.17849 | -0.0015 | -3.1458
-16.5 | -0.5701 | 0.16332 | -0.0089 | -3.4907
-16 | -0.5557 | 0.15596 | -0.0135 | -3.5631
-15.5 | -1.0289 | 0.05248 | -0.085 | -19.6056
-15 | -1.0776 | 0.04052 | -0.0935 | -26.5943
-14.5 | -1.1406 | 0.03138 | -0.0951 | -36.348
-14 | -1.1942 | 0.02628 | -0.0868 | -45.4414
-13.5 | -1.2059 | 0.02108 | -0.0808 | -57.2059
-13 | -1.1833 | 0.01738 | -0.0766 | -68.084
-12.5 | -1.1404 | 0.01517 | -0.0737 | -75.1747
-12 | -1.0879 | 0.01382 | -0.0716 | -78.7192
-11.5 | -1.0343 | 0.0125 | -0.0697 | -82.744
-11 | -0.9776 | 0.01151 | -0.0682 | -84.9348
-10.5 | -0.9187 | 0.01081 | -0.0671 | -84.9861
-9.5 | -0.7998 | 0.00964 | -0.0654 | -82.9668
-9 | -0.7396 | 0.0092 | -0.0649 | -80.3913
-8.5 | -0.6816 | 0.00845 | -0.0642 | -80.6627
-8 | -0.6226 | 0.00784 | -0.0637 | -79.4133
-7.5 | -0.5628 | 0.0074 | -0.0634 | -76.0541
-7 | -0.5028 | 0.00703 | -0.0633 | -71.522
-6.5 | -0.4425 | 0.0067 | -0.0634 | -66.0448
-6 | -0.382 | 0.00645 | -0.0635 | -59.2248
-5.5 | -0.3215 | 0.00623 | -0.0638 | -51.6051
-5 | -0.2613 | 0.00594 | -0.0641 | -43.9899
-4.5 | -0.201 | 0.0057 | -0.0645 | -35.2632
-4 | -0.1405 | 0.00553 | -0.0649 | -25.4069
-3 | -0.0194 | 0.00521 | -0.0661 | -3.7236
-2.5 | 0.041 | 0.00509 | -0.0667 | 8.055
-2 | 0.1016 | 0.00495 | -0.0674 | 20.5253
-1.5 | 0.162 | 0.00485 | -0.0681 | 33.4021
-1 | 0.2223 | 0.00472 | -0.0688 | 47.0975
-0.5 | 0.282 | 0.00446 | -0.0695 | 63.2287
0 | 0.3414 | 0.00414 | -0.0703 | 82.4638
1 | 0.4593 | 0.00347 | -0.0718 | 132.3631
1.5 | 0.5194 | 0.00353 | -0.0725 | 147.1388
2 | 0.5776 | 0.00383 | -0.073 | 150.8094
2.5 | 0.6286 | 0.00491 | -0.0724 | 128.0244
3 | 0.6815 | 0.00563 | -0.0721 | 121.048
3.5 | 0.7344 | 0.00627 | -0.0717 | 117.1292
4 | 0.7875 | 0.00682 | -0.0712 | 115.4692
4.5 | 0.8413 | 0.00724 | -0.0707 | 116.2017
5 | 0.8967 | 0.0075 | -0.0705 | 119.56
5.5 | 0.9515 | 0.00779 | -0.0701 | 122.1438
6 | 1.0056 | 0.00808 | -0.0695 | 124.4554
6.5 | 1.0587 | 0.00839 | -0.0687 | 126.1859
7 | 1.1095 | 0.00872 | -0.0673 | 127.2362
7.5 | 1.1612 | 0.00911 | -0.0661 | 127.4643
8 | 1.2119 | 0.00956 | -0.0648 | 126.7678
8.5 | 1.2598 | 0.01007 | -0.0629 | 125.1043
9 | 1.3026 | 0.0107 | -0.0601 | 121.7383
9.5 | 1.3345 | 0.01129 | -0.0551 | 118.2019
10 | 1.3668 | 0.01206 | -0.0506 | 113.3333
10.5 | 1.3986 | 0.01305 | -0.0464 | 107.1724
11 | 1.4322 | 0.01409 | -0.0427 | 101.6466
11.5 | 1.4628 | 0.01539 | -0.0388 | 95.0487
12 | 1.4929 | 0.01685 | -0.0351 | 88.5994
12.5 | 1.5224 | 0.01844 | -0.0315 | 82.5597
13 | 1.5508 | 0.0202 | -0.028 | 76.7723
13.5 | 1.5774 | 0.02219 | -0.0246 | 71.0861
14 | 1.6008 | 0.02448 | -0.0212 | 65.3922
14.5 | 1.6189 | 0.02729 | -0.0177 | 59.3221
15 | 1.6362 | 0.03035 | -0.0145 | 53.911
15.5 | 1.6447 | 0.03434 | -0.0113 | 47.8946
16 | 1.6538 | 0.03856 | -0.0088 | 42.889
16.5 | 1.661 | 0.04326 | -0.0068 | 38.3957
17 | 1.6563 | 0.04945 | -0.0054 | 33.4944
17.5 | 1.6413 | 0.05728 | -0.0051 | 28.654
18 | 1.6174 | 0.06691 | -0.0065 | 24.1728
18.5 | 1.5877 | 0.07822 | -0.0098 | 20.2979
19 | 1.5584 | 0.09054 | -0.0149 | 17.2123
19.5 | 1.5215 | 0.10514 | -0.0225 | 14.4712
20 | 1.4802 | 0.12155 | -0.0323 | 12.1777

## 111. Re 10M Mach 0.50 (1)
BIGFOIL.COM POLAR EXPORT
NACA65-412 a=0.6
NACA65-412 a=0.6 |  |  |  | Cl Max: | 1.235 | at alpha= | 20 | deg
JavaFoil+Calcfoil stall+Eppler ext transition |  |  |  | L/D Max: | 136.678 | at alpha= | 3 | deg
Re: | 10000000 |  |  | Cd Min: | 0.00454 | at alpha= | 0.5 | deg
Mach: | 0.5 |  |  | Cl=0 at alpha= | -2.7647 | deg
|  |  |  | @ Cl=0.1, Cd= | 0.005968
|  |  |  | @ Cl=0.4, Cd= | 0.0046632
|  |  |  | @ Cl=0.6, Cd= | 0.0047588
alpha (deg) | Cl | Cd | Cm | Cl/Cd
-20 | -0.944 | 0.14907 | -0.026 | -6.334
-19.5 | -0.918 | 0.14075 | -0.026 | -6.522
-19 | -0.888 | 0.13754 | -0.025 | -6.459
-18.5 | -0.86 | 0.13465 | -0.025 | -6.388
-18 | -0.833 | 0.12819 | -0.025 | -6.495
-17.5 | -0.806 | 0.1209 | -0.026 | -6.667
-17 | -0.78 | 0.12271 | -0.026 | -6.357
-16.5 | -0.753 | 0.11694 | -0.027 | -6.438
-16 | -0.724 | 0.11205 | -0.026 | -6.464
-15.5 | -0.698 | 0.10541 | -0.027 | -6.619
-15 | -0.673 | 0.09627 | -0.028 | -6.987
-14.5 | -0.647 | 0.0895 | -0.029 | -7.229
-14 | -0.615 | 0.09778 | -0.026 | -6.289
-13.5 | -0.588 | 0.09267 | -0.027 | -6.342
-13 | -0.563 | 0.08213 | -0.029 | -6.853
-12.5 | -0.537 | 0.07557 | -0.03 | -7.106
-12 | -0.519 | 0.06193 | -0.035 | -8.381
-11.5 | -0.543 | 0.02357 | -0.048 | -23.052
-11 | -0.451 | 0.07347 | -0.027 | -6.134
-10.5 | -0.423 | 0.06826 | -0.027 | -6.202
-10 | -0.397 | 0.0616 | -0.029 | -6.446
-9.5 | -0.371 | 0.05568 | -0.032 | -6.67
-9 | -0.348 | 0.04861 | -0.036 | -7.152
-8.5 | -0.388 | 0.00938 | -0.057 | -41.357
-8 | -0.356 | 0.00879 | -0.058 | -40.469
-7.5 | -0.259 | 0.0496 | -0.027 | -5.222
-7 | -0.232 | 0.04542 | -0.029 | -5.106
-6.5 | -0.206 | 0.04005 | -0.034 | -5.143
-6 | -0.285 | 0.03906 | -0.032 | -7.285
-5.5 | -0.328 | 0.00744 | -0.062 | -44.031
-5 | -0.281 | 0.00708 | -0.063 | -39.715
-4.5 | -0.225 | 0.00683 | -0.064 | -32.964
-4 | -0.164 | 0.00653 | -0.064 | -25.061
-3.5 | -0.099 | 0.00633 | -0.065 | -15.613
-3 | -0.032 | 0.0062 | -0.066 | -5.165
-2.5 | 0.036 | 0.00607 | -0.067 | 5.928
-2 | 0.105 | 0.00596 | -0.068 | 17.552
-1.5 | 0.174 | 0.00594 | -0.068 | 29.232
-1 | 0.243 | 0.00586 | -0.069 | 41.389
-0.5 | 0.312 | 0.00468 | -0.07 | 66.717
0 | 0.381 | 0.00471 | -0.071 | 80.937
0.5 | 0.45 | 0.00454 | -0.072 | 99.249
1 | 0.518 | 0.00463 | -0.072 | 112.046
1.5 | 0.587 | 0.00474 | -0.073 | 123.772
2 | 0.656 | 0.00484 | -0.074 | 135.401
2.5 | 0.724 | 0.0056 | -0.075 | 129.2
3 | 0.787 | 0.00576 | -0.076 | 136.678
3.5 | 0.851 | 0.00708 | -0.076 | 120.072
4 | 0.909 | 0.0093 | -0.077 | 97.744
4.5 | 0.968 | 0.00976 | -0.077 | 99.108
5 | 1.022 | 0.01031 | -0.078 | 99.139
5.5 | 1.07 | 0.01092 | -0.079 | 97.977
6 | 1.11 | 0.01155 | -0.079 | 96.067
6.5 | 1.129 | 0.01233 | -0.08 | 91.583
7 | 1.109 | 0.01325 | -0.081 | 83.715
7.5 | 0.972 | 0.01479 | -0.081 | 65.716
8 | 0.703 | 0.01617 | -0.081 | 43.488
8.5 | 0.737 | 0.01628 | -0.082 | 45.271
9 | 0.763 | 0.01808 | -0.082 | 42.219
9.5 | 0.799 | 0.01714 | -0.084 | 46.606
10 | 0.828 | 0.01849 | -0.084 | 44.811
10.5 | 0.856 | 0.02037 | -0.084 | 42.05
11 | 0.764 | 0.06265 | -0.061 | 12.19
11.5 | 0.917 | 0.02185 | -0.086 | 41.963
12 | 0.944 | 0.02375 | -0.086 | 39.771
12.5 | 0.967 | 0.02735 | -0.086 | 35.343
13 | 0.863 | 0.0825 | -0.059 | 10.462
13.5 | 1.023 | 0.02962 | -0.087 | 34.54
14 | 1.035 | 0.03658 | -0.085 | 28.284
14.5 | 0.962 | 0.08269 | -0.068 | 11.637
15 | 0.984 | 0.09113 | -0.067 | 10.801
15.5 | 0.979 | 0.11107 | -0.052 | 8.81
16 | 1.013 | 0.11179 | -0.059 | 9.057
16.5 | 1.078 | 0.09401 | -0.073 | 11.463
17 | 1.096 | 0.10469 | -0.071 | 10.473
17.5 | 1.087 | 0.12551 | -0.059 | 8.657
18 | 1.139 | 0.11501 | -0.07 | 9.904
18.5 | 1.226 | 0.08455 | -0.083 | 14.496
19 | 1.223 | 0.10675 | -0.078 | 11.46
19.5 | 1.197 | 0.14941 | -0.065 | 8.014
20 | 1.235 | 0.14457 | -0.07 | 8.541

## 112. Re 10M Mach 0.50 (2)
BIGFOIL.COM POLAR EXPORT
NACA65-412 a=0.6
NACA65-412 a=0.6 |  |  |  | Cl Max: | 1.2851 | at alpha= | 9 | deg
XFOIL ncrit=9 |  |  |  | L/D Max: | 166.351 | at alpha= | 1.5 | deg
Re: | 10000000 |  |  | Cd Min: | 0.24847 | at alpha= | -19.5 | deg
Mach: | 0.5 |  |  | Cl=0 at alpha= | -2.8495 | deg
|  |  |  | @ Cl=0.1, Cd= | 0.0051249
|  |  |  | @ Cl=0.4, Cd= | 0.0042199
|  |  |  | @ Cl=0.6, Cd= | 0.0036198
alpha (deg) | Cl | Cd | Cm | Cl/Cd
-19.5 | -0.6657 | 0.24847 | 0.0318 | -2.6792
-19 | -0.6444 | 0.23962 | 0.0266 | -2.6893
-18.5 | -0.624 | 0.23024 | 0.0214 | -2.7102
-18 | -0.6015 | 0.22243 | 0.0163 | -2.7042
-17.5 | -0.579 | 0.21458 | 0.0112 | -2.6983
-17 | -0.5574 | 0.20635 | 0.0061 | -2.7012
-16.5 | -0.5369 | 0.1975 | 0.001 | -2.7185
-16 | -0.5193 | 0.18762 | -0.0043 | -2.7678
-15.5 | -0.5003 | 0.17877 | -0.0094 | -2.7986
-15 | -0.4837 | 0.16944 | -0.0147 | -2.8547
-14.5 | -0.4652 | 0.16092 | -0.0197 | -2.8909
-14 | -0.4488 | 0.15205 | -0.0248 | -2.9517
-13.5 | -0.4354 | 0.14269 | -0.0301 | -3.0514
-13 | -0.4183 | 0.1346 | -0.0349 | -3.1077
-12.5 | -0.4021 | 0.12661 | -0.0397 | -3.1759
-12 | -0.3922 | 0.11739 | -0.045 | -3.341
-11.5 | -0.3789 | 0.10939 | -0.0497 | -3.4638
-11 | -0.3747 | 0.09987 | -0.0553 | -3.7519
-10.5 | -0.3609 | 0.09259 | -0.0597 | -3.8978
-10 | -0.3524 | 0.0847 | -0.0645 | -4.1606
-9.5 | -0.3612 | 0.07444 | -0.0707 | -4.8522
-9 | -0.3699 | 0.06474 | -0.077 | -5.7136
-8.5 | -0.3831 | 0.05373 | -0.0862 | -7.1301
-8 | -0.4122 | 0.04424 | -0.0938 | -9.3174
-7.5 | -0.446 | 0.03686 | -0.0917 | -12.0998
-7 | -0.4526 | 0.02881 | -0.0898 | -15.7098
-6.5 | -0.4511 | 0.01938 | -0.0865 | -23.2766
-6 | -0.4234 | 0.01196 | -0.0828 | -35.4013
-5.5 | -0.3715 | 0.0081 | -0.0796 | -45.8642
-5 | -0.3043 | 0.00689 | -0.0778 | -44.1655
-4.5 | -0.2336 | 0.00628 | -0.0767 | -37.1975
-4 | -0.1627 | 0.00585 | -0.0762 | -27.812
-3.5 | -0.0918 | 0.0056 | -0.0761 | -16.3929
-3 | -0.0211 | 0.00541 | -0.0763 | -3.9002
-2.5 | 0.049 | 0.00522 | -0.0766 | 9.387
-2 | 0.1187 | 0.00509 | -0.0771 | 23.3202
-1.5 | 0.1883 | 0.00495 | -0.0778 | 38.0404
-1 | 0.2574 | 0.00485 | -0.0786 | 53.0722
-0.5 | 0.326 | 0.00461 | -0.0794 | 70.7158
0 | 0.3937 | 0.00427 | -0.0802 | 92.2014
0.5 | 0.4603 | 0.00374 | -0.0811 | 123.0749
1 | 0.5282 | 0.00352 | -0.0819 | 150.0568
1.5 | 0.5972 | 0.00359 | -0.0827 | 166.351
2.5 | 0.721 | 0.00491 | -0.082 | 146.8432
3 | 0.7738 | 0.00604 | -0.08 | 128.1126
3.5 | 0.8261 | 0.00699 | -0.0777 | 118.1831
4 | 0.8797 | 0.00772 | -0.0753 | 113.9508
4.5 | 0.9377 | 0.00816 | -0.0733 | 114.9142
5 | 0.9951 | 0.00855 | -0.071 | 116.386
5.5 | 1.0494 | 0.00897 | -0.0678 | 116.99
6 | 1.0879 | 0.00944 | -0.0615 | 115.2436
6.5 | 1.1233 | 0.01006 | -0.0548 | 111.66
7 | 1.172 | 0.01096 | -0.0508 | 106.9343
7.5 | 1.2134 | 0.01217 | -0.0455 | 99.7042
8 | 1.2558 | 0.01352 | -0.0403 | 92.8846
9 | 1.2851 | 0.01946 | -0.0248 | 66.038
9.5 | 1.2716 | 0.02451 | -0.0159 | 51.8809
10 | 1.2582 | 0.03081 | -0.0086 | 40.8374
10.5 | 1.2297 | 0.03896 | -0.0036 | 31.5631
11 | 1.1908 | 0.04876 | -0.0014 | 24.4217
11.5 | 1.1545 | 0.0595 | -0.0025 | 19.4034
12 | 1.1175 | 0.07196 | -0.0068 | 15.5295
12.5 | 1.085 | 0.08575 | -0.014 | 12.6531
13 | 1.0562 | 0.10108 | -0.0239 | 10.4491
13.5 | 1.0353 | 0.11715 | -0.035 | 8.8374
14 | 1.0227 | 0.13294 | -0.0448 | 7.6929

## 113. Re 12M Mach 0.00 (1)
BIGFOIL.COM POLAR EXPORT
NACA65-412 a=0.6
NACA65-412 a=0.6 |  |  |  | Cl Max: | 1.247 | at alpha= | 10 | deg
JavaFoil+Calcfoil stall+Eppler ext transition |  |  |  | L/D Max: | 123.564 | at alpha= | 3.5 | deg
Re: | 12000000 |  |  | Cd Min: | 0.00458 | at alpha= | 0 | deg
Mach: | 0 |  |  | Cl=0 at alpha= | -2.7627 | deg
|  |  |  | @ Cl=0.1, Cd= | 0.0056655
|  |  |  | @ Cl=0.4, Cd= | 0.0046368
|  |  |  | @ Cl=0.6, Cd= | 0.0051719
alpha (deg) | Cl | Cd | Cm | Cl/Cd
-15.5 | -0.51 | 0.11116 | -0.02 | -4.588
-15 | -0.528 | 0.10588 | -0.02 | -4.984
-14.5 | -0.544 | 0.09946 | -0.021 | -5.47
-14 | -0.559 | 0.09492 | -0.021 | -5.888
-13.5 | -0.572 | 0.08948 | -0.021 | -6.389
-13 | -0.582 | 0.08314 | -0.022 | -7.004
-12.5 | -0.59 | 0.07739 | -0.023 | -7.624
-12 | -0.595 | 0.06969 | -0.026 | -8.534
-11.5 | -0.593 | 0.06349 | -0.028 | -9.344
-11 | -0.649 | 0.0236 | -0.041 | -27.502
-10.5 | -0.699 | 0.00866 | -0.047 | -80.71
-10 | -0.682 | 0.00878 | -0.048 | -77.679
-9.5 | -0.658 | 0.00833 | -0.048 | -78.932
-9 | -0.629 | 0.00802 | -0.049 | -78.36
-8.5 | -0.595 | 0.00777 | -0.05 | -76.646
-8 | -0.555 | 0.00752 | -0.05 | -73.824
-7.5 | -0.512 | 0.00726 | -0.051 | -70.52
-7 | -0.465 | 0.00701 | -0.052 | -66.435
-6.5 | -0.417 | 0.00686 | -0.052 | -60.775
-6 | -0.366 | 0.00664 | -0.053 | -55.038
-5.5 | -0.313 | 0.00644 | -0.054 | -48.529
-5 | -0.258 | 0.00627 | -0.054 | -41.136
-4.5 | -0.202 | 0.00613 | -0.055 | -32.93
-4 | -0.145 | 0.00599 | -0.056 | -24.148
-3.5 | -0.087 | 0.0059 | -0.057 | -14.686
-3 | -0.028 | 0.00578 | -0.057 | -4.834
-2.5 | 0.031 | 0.00576 | -0.058 | 5.434
-2 | 0.091 | 0.00567 | -0.059 | 16.025
-1.5 | 0.151 | 0.00564 | -0.059 | 26.697
-1 | 0.21 | 0.00496 | -0.06 | 42.421
-0.5 | 0.27 | 0.00479 | -0.061 | 56.435
0 | 0.33 | 0.00458 | -0.061 | 72.061
0.5 | 0.39 | 0.00463 | -0.062 | 84.269
1 | 0.449 | 0.00467 | -0.063 | 96.158
1.5 | 0.509 | 0.00488 | -0.063 | 104.377
2 | 0.568 | 0.00502 | -0.064 | 113.069
2.5 | 0.627 | 0.0053 | -0.065 | 118.362
3 | 0.684 | 0.00568 | -0.066 | 120.417
3.5 | 0.741 | 0.006 | -0.066 | 123.564
4 | 0.798 | 0.00647 | -0.067 | 123.422
4.5 | 0.853 | 0.00718 | -0.068 | 118.878
5 | 0.907 | 0.00741 | -0.068 | 122.316
5.5 | 0.959 | 0.00864 | -0.069 | 110.961
6 | 1.009 | 0.00897 | -0.07 | 112.462
6.5 | 1.055 | 0.00935 | -0.07 | 112.88
7 | 1.097 | 0.0097 | -0.071 | 113.134
7.5 | 1.135 | 0.01011 | -0.071 | 112.265
8 | 1.169 | 0.01057 | -0.072 | 110.56
8.5 | 1.197 | 0.01099 | -0.072 | 108.931
9 | 1.22 | 0.01158 | -0.073 | 105.401
9.5 | 1.238 | 0.0122 | -0.074 | 101.415
10 | 1.247 | 0.01289 | -0.074 | 96.759
10.5 | 1.245 | 0.01323 | -0.075 | 94.08
11 | 1.235 | 0.01401 | -0.075 | 88.122
11.5 | 1.218 | 0.01497 | -0.076 | 81.33
12 | 1.194 | 0.01594 | -0.076 | 74.925
12.5 | 1.165 | 0.01697 | -0.076 | 68.622
13 | 1.131 | 0.01804 | -0.077 | 62.651
13.5 | 1.09 | 0.01993 | -0.077 | 54.671
14 | 1.041 | 0.02302 | -0.077 | 45.212
14.5 | 0.977 | 0.03086 | -0.075 | 31.667
15 | 0.827 | 0.09127 | -0.053 | 9.057

## 114. Re 12M Mach 0.00 (2)
BIGFOIL.COM POLAR EXPORT
NACA65-412 a=0.6
NACA65-412 a=0.6 |  |  |  | Cl Max: | 1.8193 | at alpha= | 20 | deg
XFOIL ncrit=9 |  |  |  | L/D Max: | 140.904 | at alpha= | 1.5 | deg
Re: | 12000000 |  |  | Cd Min: | 0.04988 | at alpha= | 20 | deg
Mach: | 0 |  |  | Cl=0 at alpha= | -2.8331 | deg
|  |  |  | @ Cl=0.1, Cd= | 0.0047757
|  |  |  | @ Cl=0.4, Cd= | 0.0037513
|  |  |  | @ Cl=0.6, Cd= | 0.0047567
alpha (deg) | Cl | Cd | Cm | Cl/Cd
-20 | -1.4873 | 0.03753 | -0.0814 | -39.6296
-18.5 | -1.5193 | 0.024 | -0.0782 | -63.3042
-18 | -1.5258 | 0.02165 | -0.0724 | -70.4758
-17.5 | -1.5193 | 0.02003 | -0.0664 | -75.8512
-17 | -1.4897 | 0.01865 | -0.0638 | -79.8767
-16.5 | -1.4539 | 0.01744 | -0.0619 | -83.3658
-16 | -1.4173 | 0.01606 | -0.0602 | -88.2503
-15.5 | -1.3766 | 0.01488 | -0.0589 | -92.5134
-15 | -1.3312 | 0.01401 | -0.058 | -95.0178
-14.5 | -1.2836 | 0.01326 | -0.0574 | -96.8024
-14 | -1.2346 | 0.01259 | -0.057 | -98.062
-13.5 | -1.1846 | 0.01197 | -0.0567 | -98.9641
-13 | -1.1345 | 0.01125 | -0.0563 | -100.8444
-12.5 | -1.0836 | 0.01059 | -0.0561 | -102.3229
-12 | -1.0312 | 0.01005 | -0.0561 | -102.607
-11.5 | -0.9779 | 0.00961 | -0.0561 | -101.7586
-11 | -0.9238 | 0.00921 | -0.0563 | -100.304
-10.5 | -0.8692 | 0.00885 | -0.0564 | -98.2147
-10 | -0.8144 | 0.00849 | -0.0567 | -95.9246
-9.5 | -0.759 | 0.00816 | -0.057 | -93.0147
-9 | -0.7035 | 0.00786 | -0.0573 | -89.5038
-8.5 | -0.6482 | 0.00743 | -0.0575 | -87.2409
-8 | -0.5925 | 0.00705 | -0.0578 | -84.0426
-7.5 | -0.5364 | 0.00673 | -0.0582 | -79.7028
-7 | -0.4798 | 0.00646 | -0.0587 | -74.2724
-6.5 | -0.4227 | 0.00624 | -0.0592 | -67.7404
-6 | -0.3655 | 0.00607 | -0.0597 | -60.2142
-5 | -0.2507 | 0.00564 | -0.0609 | -44.4504
-4.5 | -0.1932 | 0.00545 | -0.0614 | -35.4495
-4 | -0.1354 | 0.00529 | -0.0621 | -25.5955
-3 | -0.0194 | 0.00502 | -0.0634 | -3.8645
-2.5 | 0.0387 | 0.0049 | -0.0641 | 7.898
-2 | 0.0969 | 0.00478 | -0.0648 | 20.272
-1.5 | 0.155 | 0.0047 | -0.0655 | 32.9787
-1 | 0.213 | 0.00459 | -0.0662 | 46.4052
-0.5 | 0.2706 | 0.00438 | -0.0669 | 61.7808
0 | 0.328 | 0.00415 | -0.0677 | 79.0361
0.5 | 0.3851 | 0.00386 | -0.0684 | 99.7668
1 | 0.4413 | 0.00345 | -0.0691 | 127.913
1.5 | 0.4988 | 0.00354 | -0.0698 | 140.904
2 | 0.552 | 0.00423 | -0.0699 | 130.4965
4 | 0.7616 | 0.00653 | -0.0697 | 116.6309
4.5 | 0.8145 | 0.0069 | -0.0696 | 118.0435
5 | 0.8684 | 0.00713 | -0.0697 | 121.7952
5.5 | 0.9217 | 0.00737 | -0.0697 | 125.0611
6 | 0.975 | 0.0076 | -0.0697 | 128.2895
6.5 | 1.0271 | 0.00788 | -0.0695 | 130.3426
7 | 1.0785 | 0.00815 | -0.0692 | 132.3313
7.5 | 1.1277 | 0.00847 | -0.0684 | 133.1405
8 | 1.1761 | 0.00876 | -0.0675 | 134.258
8.5 | 1.2277 | 0.00915 | -0.0674 | 134.1749
9 | 1.2749 | 0.00963 | -0.0665 | 132.3884
9.5 | 1.321 | 0.01012 | -0.0653 | 130.5336
10 | 1.3659 | 0.01059 | -0.064 | 128.9802
10.5 | 1.4076 | 0.01113 | -0.0622 | 126.469
11 | 1.4345 | 0.01179 | -0.0574 | 121.6709
11.5 | 1.4638 | 0.01248 | -0.0535 | 117.2917
12 | 1.4946 | 0.01327 | -0.0502 | 112.63
12.5 | 1.5222 | 0.01433 | -0.0467 | 106.2247
13 | 1.5506 | 0.01544 | -0.0436 | 100.4275
13.5 | 1.5801 | 0.01658 | -0.0409 | 95.3016
14 | 1.6086 | 0.01783 | -0.0382 | 90.2187
14.5 | 1.6342 | 0.01934 | -0.0355 | 84.4984
15 | 1.6613 | 0.0208 | -0.0331 | 79.8702
15.5 | 1.6811 | 0.02284 | -0.0303 | 73.6033
16 | 1.7022 | 0.02488 | -0.0278 | 68.4164
16.5 | 1.7229 | 0.027 | -0.0256 | 63.8111
17 | 1.7399 | 0.02956 | -0.0234 | 58.8599
18 | 1.7726 | 0.03515 | -0.0198 | 50.4296
18.5 | 1.7858 | 0.03843 | -0.0184 | 46.4689
19 | 1.8003 | 0.04175 | -0.0174 | 43.121
19.5 | 1.8098 | 0.04573 | -0.0165 | 39.5758
20 | 1.8193 | 0.04988 | -0.0161 | 36.4735

## 115. Re 12M Mach 0.10 (1)
BIGFOIL.COM POLAR EXPORT
NACA65-412 a=0.6
NACA65-412 a=0.6 |  |  |  | Cl Max: | 1.242 | at alpha= | 10 | deg
JavaFoil+Calcfoil stall+Eppler ext transition |  |  |  | L/D Max: | 123.453 | at alpha= | 3.5 | deg
Re: | 12000000 |  |  | Cd Min: | 0.00457 | at alpha= | 0 | deg
Mach: | 0.1 |  |  | Cl=0 at alpha= | -2.7627 | deg
|  |  |  | @ Cl=0.1, Cd= | 0.005695
|  |  |  | @ Cl=0.4, Cd= | 0.0046167
|  |  |  | @ Cl=0.6, Cd= | 0.0051557
alpha (deg) | Cl | Cd | Cm | Cl/Cd
-15.5 | -0.473 | 0.11418 | -0.02 | -4.141
-15 | -0.494 | 0.1061 | -0.02 | -4.655
-14.5 | -0.514 | 0.10097 | -0.021 | -5.089
-14 | -0.532 | 0.09554 | -0.021 | -5.569
-13.5 | -0.548 | 0.0898 | -0.021 | -6.105
-13 | -0.562 | 0.08442 | -0.022 | -6.656
-12.5 | -0.573 | 0.07849 | -0.023 | -7.3
-12 | -0.579 | 0.07244 | -0.024 | -7.991
-11.5 | -0.58 | 0.06567 | -0.027 | -8.83
-11 | -0.583 | 0.05568 | -0.031 | -10.464
-10.5 | -0.684 | 0.00983 | -0.047 | -69.578
-10 | -0.677 | 0.0089 | -0.048 | -76.034
-9.5 | -0.654 | 0.0084 | -0.049 | -77.875
-9 | -0.627 | 0.00804 | -0.049 | -77.913
-8.5 | -0.594 | 0.0078 | -0.05 | -76.188
-8 | -0.555 | 0.00755 | -0.051 | -73.47
-7.5 | -0.512 | 0.0073 | -0.051 | -70.191
-7 | -0.466 | 0.00706 | -0.052 | -66.032
-6.5 | -0.418 | 0.00685 | -0.053 | -60.988
-6 | -0.367 | 0.00667 | -0.053 | -54.983
-5.5 | -0.314 | 0.00646 | -0.054 | -48.626
-5 | -0.259 | 0.00628 | -0.055 | -41.238
-4.5 | -0.203 | 0.00618 | -0.055 | -32.805
-4 | -0.145 | 0.00601 | -0.056 | -24.207
-3.5 | -0.087 | 0.00594 | -0.057 | -14.658
-3 | -0.028 | 0.00584 | -0.057 | -4.805
-2.5 | 0.031 | 0.00574 | -0.058 | 5.474
-2 | 0.091 | 0.00571 | -0.059 | 15.995
-1.5 | 0.151 | 0.00561 | -0.06 | 26.942
-1 | 0.211 | 0.00494 | -0.06 | 42.737
-0.5 | 0.272 | 0.0048 | -0.061 | 56.626
0 | 0.332 | 0.00457 | -0.062 | 72.692
0.5 | 0.392 | 0.00461 | -0.062 | 84.933
1 | 0.452 | 0.00466 | -0.063 | 97.024
1.5 | 0.512 | 0.00488 | -0.064 | 104.837
2 | 0.571 | 0.00503 | -0.064 | 113.53
2.5 | 0.631 | 0.00529 | -0.065 | 119.194
3 | 0.687 | 0.00567 | -0.066 | 121.194
3.5 | 0.745 | 0.00604 | -0.067 | 123.453
4 | 0.802 | 0.00651 | -0.067 | 123.129
4.5 | 0.857 | 0.00723 | -0.068 | 118.495
5 | 0.911 | 0.00746 | -0.069 | 122.077
5.5 | 0.963 | 0.00871 | -0.069 | 110.59
6 | 1.013 | 0.00903 | -0.07 | 112.207
6.5 | 1.059 | 0.0094 | -0.07 | 112.64
7 | 1.101 | 0.00978 | -0.071 | 112.614
7.5 | 1.138 | 0.01018 | -0.072 | 111.764
8 | 1.171 | 0.01067 | -0.072 | 109.746
8.5 | 1.198 | 0.01111 | -0.073 | 107.796
9 | 1.22 | 0.0117 | -0.073 | 104.261
9.5 | 1.235 | 0.01236 | -0.074 | 99.973
10 | 1.242 | 0.01299 | -0.074 | 95.597
10.5 | 1.236 | 0.0135 | -0.075 | 91.533
11 | 1.222 | 0.01429 | -0.075 | 85.542
11.5 | 1.201 | 0.01525 | -0.076 | 78.752
12 | 1.172 | 0.01627 | -0.076 | 72.03
12.5 | 1.137 | 0.0174 | -0.077 | 65.375
13 | 1.098 | 0.0185 | -0.077 | 59.326
13.5 | 1.049 | 0.02086 | -0.077 | 50.287
14 | 0.985 | 0.02691 | -0.076 | 36.596
14.5 | 0.818 | 0.08968 | -0.051 | 9.121
15 | 0.778 | 0.09384 | -0.052 | 8.293

## 116. Re 12M Mach 0.10 (2)
BIGFOIL.COM POLAR EXPORT
NACA65-412 a=0.6
NACA65-412 a=0.6 |  |  |  | Cl Max: | 1.8073 | at alpha= | 20 | deg
XFOIL ncrit=9 |  |  |  | L/D Max: | 142.21 | at alpha= | 1.5 | deg
Re: | 12000000 |  |  | Cd Min: | 0.0623 | at alpha= | -20 | deg
Mach: | 0.1 |  |  | Cl=0 at alpha= | -2.8333 | deg
|  |  |  | @ Cl=0.1, Cd= | 0.0047863
|  |  |  | @ Cl=0.4, Cd= | 0.0037695
|  |  |  | @ Cl=0.6, Cd= | 0.0049916
alpha (deg) | Cl | Cd | Cm | Cl/Cd
-20 | -1.325 | 0.0623 | -0.0694 | -21.2681
-18.5 | -1.4412 | 0.031 | -0.0862 | -46.4903
-18 | -1.4589 | 0.02647 | -0.0841 | -55.1152
-17.5 | -1.4728 | 0.02325 | -0.0789 | -63.3462
-17 | -1.4815 | 0.021 | -0.0711 | -70.5476
-16.5 | -1.4555 | 0.01927 | -0.0679 | -75.5319
-16 | -1.422 | 0.01771 | -0.0655 | -80.2936
-15.5 | -1.3824 | 0.01642 | -0.0637 | -84.19
-15 | -1.3429 | 0.01491 | -0.0619 | -90.0671
-14.5 | -1.2965 | 0.01392 | -0.0608 | -93.1394
-14 | -1.2475 | 0.01312 | -0.06 | -95.0838
-13.5 | -1.1971 | 0.0124 | -0.0593 | -96.5403
-13 | -1.1454 | 0.01175 | -0.0588 | -97.4809
-12 | -1.0415 | 0.01033 | -0.058 | -100.8228
-11 | -0.9328 | 0.00939 | -0.0578 | -99.3397
-10.5 | -0.8775 | 0.00899 | -0.0578 | -97.6085
-10 | -0.8218 | 0.00861 | -0.0579 | -95.4472
-9.5 | -0.7658 | 0.00827 | -0.0581 | -92.5998
-8.5 | -0.6535 | 0.00753 | -0.0585 | -86.7862
-8 | -0.5973 | 0.00712 | -0.0587 | -83.8904
-7.5 | -0.5406 | 0.00679 | -0.0589 | -79.6171
-7 | -0.4835 | 0.00649 | -0.0593 | -74.4992
-6.5 | -0.4259 | 0.00627 | -0.0598 | -67.9266
-6 | -0.3682 | 0.00609 | -0.0603 | -60.4598
-5 | -0.2524 | 0.00566 | -0.0613 | -44.5936
-4.5 | -0.1945 | 0.00546 | -0.0619 | -35.6227
-3 | -0.0195 | 0.00503 | -0.0638 | -3.8767
-2.5 | 0.039 | 0.0049 | -0.0645 | 7.9592
-2 | 0.0976 | 0.00479 | -0.0652 | 20.3758
-1.5 | 0.156 | 0.0047 | -0.0659 | 33.1915
-1 | 0.2144 | 0.00459 | -0.0666 | 46.7102
-0.5 | 0.2723 | 0.00439 | -0.0673 | 62.0273
0.5 | 0.3875 | 0.00386 | -0.0688 | 100.3886
1 | 0.4441 | 0.00345 | -0.0695 | 128.7246
1.5 | 0.502 | 0.00353 | -0.0702 | 142.2096
2.5 | 0.6066 | 0.00509 | -0.0701 | 119.1749
3.5 | 0.7129 | 0.00611 | -0.0701 | 116.6776
4 | 0.7659 | 0.00656 | -0.07 | 116.753
4.5 | 0.819 | 0.00693 | -0.0698 | 118.1818
5 | 0.8732 | 0.00716 | -0.0699 | 121.9553
5.5 | 0.9269 | 0.00741 | -0.0699 | 125.0877
6 | 0.9804 | 0.00765 | -0.0698 | 128.1569
6.5 | 1.0328 | 0.00792 | -0.0696 | 130.404
7 | 1.0844 | 0.0082 | -0.0691 | 132.2439
7.5 | 1.1337 | 0.00854 | -0.0683 | 132.7518
8 | 1.1836 | 0.00883 | -0.0675 | 134.043
8.5 | 1.2342 | 0.00923 | -0.067 | 133.7161
9 | 1.2813 | 0.00974 | -0.0659 | 131.5503
9.5 | 1.3275 | 0.01023 | -0.0646 | 129.7654
10 | 1.3719 | 0.01072 | -0.063 | 127.9757
10.5 | 1.4094 | 0.0113 | -0.0601 | 124.7257
11 | 1.4344 | 0.01201 | -0.055 | 119.4338
11.5 | 1.4656 | 0.01274 | -0.0514 | 115.0392
12 | 1.4963 | 0.01364 | -0.048 | 109.6994
12.5 | 1.5233 | 0.01481 | -0.0443 | 102.8562
13 | 1.5534 | 0.01593 | -0.0414 | 97.5141
13.5 | 1.5827 | 0.01716 | -0.0385 | 92.2319
14 | 1.6109 | 0.01853 | -0.0358 | 86.9347
14.5 | 1.6342 | 0.02028 | -0.0327 | 80.5819
15 | 1.6612 | 0.02187 | -0.0303 | 75.9579
15.5 | 1.6796 | 0.02413 | -0.0273 | 69.6063
16 | 1.7001 | 0.02635 | -0.0248 | 64.5199
16.5 | 1.72 | 0.0287 | -0.0225 | 59.9303
17 | 1.7389 | 0.03126 | -0.0205 | 55.627
17.5 | 1.7555 | 0.03416 | -0.0186 | 51.3905
18 | 1.7697 | 0.03741 | -0.017 | 47.3055
18.5 | 1.7816 | 0.04106 | -0.0156 | 43.3902
19 | 1.7946 | 0.04477 | -0.0147 | 40.0849
19.5 | 1.802 | 0.04924 | -0.014 | 36.5963
20 | 1.8073 | 0.05421 | -0.0138 | 33.3389

## 117. Re 12M Mach 0.25 (1)
BIGFOIL.COM POLAR EXPORT
NACA65-412 a=0.6
NACA65-412 a=0.6 |  |  |  | Cl Max: | 1.208 | at alpha= | 9.5 | deg
JavaFoil+Calcfoil stall+Eppler ext transition |  |  |  | L/D Max: | 123.751 | at alpha= | 3.5 | deg
Re: | 12000000 |  |  | Cd Min: | 0.0046 | at alpha= | 0 | deg
Mach: | 0.25 |  |  | Cl=0 at alpha= | -2.7623 | deg
|  |  |  | @ Cl=0.1, Cd= | 0.0056961
|  |  |  | @ Cl=0.4, Cd= | 0.0046571
|  |  |  | @ Cl=0.6, Cd= | 0.10828
alpha (deg) | Cl | Cd | Cm | Cl/Cd
-14 | -0.28 | 0.1045 | -0.021 | -2.676
-13.5 | -0.334 | 0.09816 | -0.021 | -3.399
-13 | -0.382 | 0.09118 | -0.022 | -4.19
-12.5 | -0.425 | 0.08407 | -0.022 | -5.052
-12 | -0.457 | 0.07973 | -0.023 | -5.735
-11.5 | -0.48 | 0.07349 | -0.023 | -6.529
-11 | -0.495 | 0.06917 | -0.024 | -7.163
-10.5 | -0.506 | 0.06298 | -0.026 | -8.029
-10 | -0.509 | 0.05756 | -0.027 | -8.846
-9.5 | -0.51 | 0.04963 | -0.032 | -10.28
-9 | -0.607 | 0.0085 | -0.051 | -71.323
-8.5 | -0.584 | 0.00808 | -0.051 | -72.28
-8 | -0.551 | 0.00783 | -0.052 | -70.352
-7.5 | -0.512 | 0.00751 | -0.053 | -68.231
-7 | -0.47 | 0.00722 | -0.053 | -65.053
-6.5 | -0.423 | 0.00702 | -0.054 | -60.261
-6 | -0.373 | 0.00682 | -0.055 | -54.665
-5.5 | -0.32 | 0.00658 | -0.056 | -48.628
-5 | -0.265 | 0.0064 | -0.056 | -41.393
-4.5 | -0.208 | 0.00624 | -0.057 | -33.275
-4 | -0.149 | 0.0061 | -0.058 | -24.427
-3.5 | -0.089 | 0.00597 | -0.058 | -14.954
-3 | -0.029 | 0.00588 | -0.059 | -4.904
-2.5 | 0.032 | 0.00579 | -0.06 | 5.578
-2 | 0.094 | 0.0057 | -0.061 | 16.458
-1.5 | 0.155 | 0.00566 | -0.061 | 27.439
-1 | 0.217 | 0.00498 | -0.062 | 43.6
-0.5 | 0.279 | 0.00482 | -0.063 | 57.917
0 | 0.341 | 0.0046 | -0.063 | 74.123
0.5 | 0.403 | 0.00466 | -0.064 | 86.368
1 | 0.464 | 0.00471 | -0.065 | 98.546
1.5 | 0.526 | 0.00467 | -0.066 | 112.501
2 | 0.587 | 0.00509 | -0.066 | 115.367
2.5 | 0.648 | 0.00537 | -0.067 | 120.596
3 | 0.706 | 0.00578 | -0.068 | 122.071
3.5 | 0.765 | 0.00618 | -0.068 | 123.751
4 | 0.823 | 0.00667 | -0.069 | 123.323
4.5 | 0.879 | 0.00742 | -0.07 | 118.444
5 | 0.933 | 0.00863 | -0.07 | 108.124
5.5 | 0.986 | 0.009 | -0.071 | 109.562
6 | 1.035 | 0.00934 | -0.072 | 110.805
6.5 | 1.08 | 0.00977 | -0.072 | 110.504
7 | 1.119 | 0.01021 | -0.073 | 109.524
7.5 | 1.152 | 0.01074 | -0.073 | 107.254
8 | 1.178 | 0.01123 | -0.074 | 104.901
8.5 | 1.197 | 0.01176 | -0.075 | 101.742
9 | 1.207 | 0.0125 | -0.075 | 96.513
9.5 | 1.208 | 0.01328 | -0.076 | 90.902
10 | 1.194 | 0.01415 | -0.076 | 84.396
10.5 | 1.161 | 0.01488 | -0.077 | 78.045
11 | 1.114 | 0.01596 | -0.077 | 69.835
11.5 | 1.054 | 0.01734 | -0.077 | 60.773
12 | 0.975 | 0.02005 | -0.077 | 48.614
12.5 | 0.756 | 0.081 | -0.044 | 9.332
13 | 0.682 | 0.08665 | -0.044 | 7.867
13.5 | 0.6 | 0.09469 | -0.04 | 6.333
14 | 0.515 | 0.10176 | -0.04 | 5.061
14.5 | 0.426 | 0.10828 | -0.041 | 3.931

## 118. Re 12M Mach 0.25 (2)
BIGFOIL.COM POLAR EXPORT
NACA65-412 a=0.6
NACA65-412 a=0.6 |  |  |  | Cl Max: | 1.6889 | at alpha= | 16.5 | deg
XFOIL ncrit=9 |  |  |  | L/D Max: | 147.949 | at alpha= | 1.5 | deg
Re: | 12000000 |  |  | Cd Min: | 0.21065 | at alpha= | -19 | deg
Mach: | 0.25 |  |  | Cl=0 at alpha= | -2.8358 | deg
|  |  |  | @ Cl=0.1, Cd= | 0.0048221
|  |  |  | @ Cl=0.4, Cd= | 0.0038449
|  |  |  | @ Cl=0.6, Cd= | 0.004598
alpha (deg) | Cl | Cd | Cm | Cl/Cd
-19 | -0.6182 | 0.21065 | 0.0174 | -2.9347
-18.5 | -0.6127 | 0.19892 | 0.0117 | -3.0801
-18 | -0.5981 | 0.19117 | 0.007 | -3.1286
-17.5 | -0.5817 | 0.18412 | 0.0024 | -3.1594
-17 | -0.5837 | 0.1711 | -0.0042 | -3.4115
-16 | -1.0471 | 0.05831 | -0.0809 | -17.9575
-15.5 | -1.0824 | 0.04585 | -0.0909 | -23.6074
-15 | -1.1212 | 0.03655 | -0.0958 | -30.6758
-14.5 | -1.1892 | 0.02851 | -0.094 | -41.7117
-14 | -1.2338 | 0.02365 | -0.0846 | -52.1691
-13.5 | -1.226 | 0.01938 | -0.0795 | -63.2611
-13 | -1.1945 | 0.01629 | -0.0758 | -73.3272
-12.5 | -1.1502 | 0.01414 | -0.073 | -81.3437
-12 | -1.0962 | 0.01289 | -0.0709 | -85.0427
-11.5 | -1.0396 | 0.01189 | -0.0692 | -87.4348
-11 | -0.9833 | 0.01081 | -0.0677 | -90.9621
-10 | -0.8642 | 0.00955 | -0.0656 | -90.4921
-9.5 | -0.8039 | 0.00907 | -0.0649 | -88.6329
-9 | -0.7435 | 0.00864 | -0.0644 | -86.0532
-8.5 | -0.6827 | 0.00828 | -0.064 | -82.4517
-8 | -0.6243 | 0.00759 | -0.0635 | -82.253
-7.5 | -0.5645 | 0.00713 | -0.0632 | -79.1725
-7 | -0.5043 | 0.00675 | -0.0631 | -74.7111
-6.5 | -0.4439 | 0.00644 | -0.0632 | -68.9286
-6 | -0.3833 | 0.0062 | -0.0634 | -61.8226
-5 | -0.262 | 0.00578 | -0.064 | -45.3287
-4.5 | -0.2016 | 0.00554 | -0.0644 | -36.3899
-4 | -0.1411 | 0.00534 | -0.0649 | -26.4232
-3 | -0.0199 | 0.00507 | -0.066 | -3.925
-2.5 | 0.0407 | 0.00492 | -0.0667 | 8.2724
-2 | 0.1013 | 0.00482 | -0.0674 | 21.0166
-1.5 | 0.1618 | 0.00471 | -0.0681 | 34.3524
-1 | 0.2221 | 0.00461 | -0.0688 | 48.1779
-0.5 | 0.282 | 0.0044 | -0.0695 | 64.0909
0 | 0.3417 | 0.00416 | -0.0703 | 82.1394
0.5 | 0.4009 | 0.00384 | -0.071 | 104.401
1 | 0.4593 | 0.00345 | -0.0718 | 133.1304
1.5 | 0.5193 | 0.00351 | -0.0725 | 147.9487
3 | 0.681 | 0.00569 | -0.0721 | 119.6837
3.5 | 0.7347 | 0.00627 | -0.0717 | 117.177
4 | 0.7888 | 0.00675 | -0.0714 | 116.8593
4.5 | 0.8439 | 0.0071 | -0.0711 | 118.8592
5 | 0.8997 | 0.00735 | -0.071 | 122.4082
5.5 | 0.9552 | 0.0076 | -0.0707 | 125.6842
6 | 1.0096 | 0.0079 | -0.0702 | 127.7975
6.5 | 1.0639 | 0.00818 | -0.0696 | 130.0611
7 | 1.116 | 0.00853 | -0.0685 | 130.8324
7.5 | 1.166 | 0.00887 | -0.0669 | 131.4543
8 | 1.2184 | 0.00922 | -0.0659 | 132.1475
8.5 | 1.2667 | 0.00976 | -0.064 | 129.7848
9 | 1.3129 | 0.01032 | -0.0618 | 127.219
9.5 | 1.3502 | 0.01087 | -0.0578 | 124.2134
10 | 1.3785 | 0.01164 | -0.0524 | 118.4278
10.5 | 1.4115 | 0.0125 | -0.0482 | 112.92
11 | 1.4443 | 0.01352 | -0.0442 | 106.8269
11.5 | 1.4742 | 0.0148 | -0.0401 | 99.6081
12 | 1.5063 | 0.01609 | -0.0365 | 93.6172
12.5 | 1.5364 | 0.0176 | -0.0328 | 87.2955
13 | 1.5642 | 0.01935 | -0.0291 | 80.8372
13.5 | 1.5906 | 0.02129 | -0.0256 | 74.7111
14 | 1.6148 | 0.02349 | -0.0221 | 68.7441
14.5 | 1.6311 | 0.02637 | -0.0183 | 61.8544
15 | 1.6538 | 0.02896 | -0.0153 | 57.1064
15.5 | 1.6689 | 0.03232 | -0.0122 | 51.6368
16 | 1.6801 | 0.03624 | -0.0095 | 46.3604
16.5 | 1.6889 | 0.04062 | -0.0072 | 41.578
17 | 1.6874 | 0.0463 | -0.0054 | 36.4449
17.5 | 1.6754 | 0.05353 | -0.0046 | 31.2983
18 | 1.6548 | 0.06236 | -0.0052 | 26.5362
18.5 | 1.6279 | 0.07281 | -0.0075 | 22.3582
19 | 1.6001 | 0.08441 | -0.0117 | 18.9563
19.5 | 1.5655 | 0.098 | -0.0181 | 15.9745
20 | 1.5254 | 0.11357 | -0.0269 | 13.4314

## 119. Re 12M Mach 0.50 (1)
BIGFOIL.COM POLAR EXPORT
NACA65-412 a=0.6
NACA65-412 a=0.6 |  |  |  | Cl Max: | 1.222 | at alpha= | 20 | deg
JavaFoil+Calcfoil stall+Eppler ext transition |  |  |  | L/D Max: | 132.706 | at alpha= | 2.5 | deg
Re: | 12000000 |  |  | Cd Min: | 0.00457 | at alpha= | 0.5 | deg
Mach: | 0.5 |  |  | Cl=0 at alpha= | -2.7647 | deg
|  |  |  | @ Cl=0.1, Cd= | 0.0059244
|  |  |  | @ Cl=0.4, Cd= | 0.0046932
|  |  |  | @ Cl=0.6, Cd= | 0.0049409
alpha (deg) | Cl | Cd | Cm | Cl/Cd
-20 | -0.945 | 0.14624 | -0.026 | -6.463
-19.5 | -0.92 | 0.13765 | -0.027 | -6.686
-19 | -0.89 | 0.13424 | -0.026 | -6.632
-18.5 | -0.861 | 0.13047 | -0.026 | -6.599
-18 | -0.834 | 0.12605 | -0.026 | -6.615
-17.5 | -0.807 | 0.11819 | -0.026 | -6.832
-17 | -0.781 | 0.12173 | -0.027 | -6.413
-16.5 | -0.754 | 0.11399 | -0.027 | -6.61
-16 | -0.726 | 0.10936 | -0.027 | -6.635
-15.5 | -0.699 | 0.10277 | -0.027 | -6.802
-15 | -0.675 | 0.09355 | -0.029 | -7.216
-14.5 | -0.651 | 0.085 | -0.031 | -7.663
-14 | -0.615 | 0.09778 | -0.027 | -6.293
-13.5 | -0.588 | 0.0915 | -0.027 | -6.429
-13 | -0.564 | 0.08024 | -0.03 | -7.031
-12.5 | -0.539 | 0.07343 | -0.031 | -7.34
-12 | -0.54 | 0.04439 | -0.041 | -12.176
-11.5 | -0.564 | 0.01556 | -0.05 | -36.248
-11 | -0.451 | 0.07239 | -0.027 | -6.228
-10.5 | -0.424 | 0.0674 | -0.028 | -6.287
-10 | -0.397 | 0.06095 | -0.029 | -6.52
-9.5 | -0.373 | 0.05417 | -0.033 | -6.88
-9 | -0.348 | 0.04814 | -0.036 | -7.228
-8.5 | -0.389 | 0.00844 | -0.057 | -46.052
-8 | -0.356 | 0.00857 | -0.058 | -41.499
-7.5 | -0.259 | 0.04911 | -0.028 | -5.276
-7 | -0.232 | 0.0452 | -0.029 | -5.132
-6.5 | -0.207 | 0.03842 | -0.036 | -5.393
-6 | -0.285 | 0.03808 | -0.034 | -7.496
-5.5 | -0.328 | 0.00722 | -0.062 | -45.335
-5 | -0.281 | 0.00691 | -0.063 | -40.739
-4.5 | -0.225 | 0.00667 | -0.064 | -33.761
-4 | -0.164 | 0.00646 | -0.064 | -25.35
-3.5 | -0.099 | 0.00623 | -0.065 | -15.866
-3 | -0.032 | 0.0061 | -0.066 | -5.25
-2.5 | 0.036 | 0.00598 | -0.067 | 6.021
-2 | 0.105 | 0.00592 | -0.068 | 17.689
-1.5 | 0.174 | 0.00583 | -0.068 | 29.79
-1 | 0.243 | 0.00579 | -0.069 | 41.936
-0.5 | 0.312 | 0.00495 | -0.07 | 63.053
0 | 0.381 | 0.00474 | -0.071 | 80.472
0.5 | 0.45 | 0.00457 | -0.072 | 98.468
1 | 0.519 | 0.00461 | -0.072 | 112.418
1.5 | 0.587 | 0.00483 | -0.073 | 121.444
2 | 0.655 | 0.00541 | -0.074 | 121.096
2.5 | 0.724 | 0.00546 | -0.075 | 132.706
3 | 0.787 | 0.00594 | -0.076 | 132.395
3.5 | 0.851 | 0.00728 | -0.076 | 116.924
4 | 0.91 | 0.00903 | -0.077 | 100.757
4.5 | 0.969 | 0.00949 | -0.077 | 102.051
5 | 1.023 | 0.01 | -0.078 | 102.275
5.5 | 1.071 | 0.01058 | -0.079 | 101.215
6 | 1.111 | 0.0112 | -0.079 | 99.214
6.5 | 1.13 | 0.012 | -0.08 | 94.195
7 | 1.111 | 0.01281 | -0.081 | 86.674
7.5 | 0.973 | 0.01432 | -0.081 | 67.979
8 | 0.705 | 0.01567 | -0.082 | 44.969
8.5 | 0.738 | 0.01574 | -0.082 | 46.899
9 | 0.766 | 0.01736 | -0.083 | 44.122
9.5 | 0.8 | 0.01681 | -0.084 | 47.58
10 | 0.83 | 0.01787 | -0.084 | 46.437
10.5 | 0.858 | 0.01958 | -0.085 | 43.82
11 | 0.873 | 0.02441 | -0.083 | 35.758
11.5 | 0.918 | 0.02102 | -0.086 | 43.678
12 | 0.946 | 0.02282 | -0.086 | 41.457
12.5 | 0.97 | 0.02599 | -0.086 | 37.33
13 | 0.954 | 0.04188 | -0.081 | 22.782
13.5 | 1.028 | 0.02786 | -0.087 | 36.901
14 | 1.05 | 0.03177 | -0.087 | 33.038
14.5 | 1.06 | 0.03996 | -0.086 | 26.525
15 | 1.048 | 0.05878 | -0.081 | 17.828
15.5 | 0.981 | 0.10813 | -0.054 | 9.071
16 | 1.034 | 0.09752 | -0.068 | 10.604
16.5 | 1.145 | 0.05929 | -0.084 | 19.317
17 | 1.125 | 0.08664 | -0.078 | 12.984
17.5 | 1.092 | 0.12892 | -0.061 | 8.469
18 | 1.124 | 0.1316 | -0.065 | 8.542
18.5 | 1.159 | 0.1303 | -0.069 | 8.899
19 | 1.186 | 0.13693 | -0.07 | 8.664
19.5 | 1.192 | 0.16573 | -0.063 | 7.193
20 | 1.222 | 0.16556 | -0.066 | 7.382

## 120. Re 12M Mach 0.50 (2)
BIGFOIL.COM POLAR EXPORT
NACA65-412 a=0.6
NACA65-412 a=0.6 |  |  |  | Cl Max: | 1.2997 | at alpha= | 8.5 | deg
XFOIL ncrit=9 |  |  |  | L/D Max: | 171.057 | at alpha= | 2 | deg
Re: | 12000000 |  |  | Cd Min: | 0.25749 | at alpha= | -20 | deg
Mach: | 0.5 |  |  | Cl=0 at alpha= | -2.8459 | deg
|  |  |  | @ Cl=0.1, Cd= | 0.0049623
|  |  |  | @ Cl=0.4, Cd= | 0.0042147
|  |  |  | @ Cl=0.6, Cd= | 0.0035533
alpha (deg) | Cl | Cd | Cm | Cl/Cd
-20 | -0.6874 | 0.25749 | 0.0371 | -2.6696
-19.5 | -0.666 | 0.24852 | 0.0319 | -2.6799
-19 | -0.6448 | 0.23943 | 0.0266 | -2.6931
-18.5 | -0.6236 | 0.23042 | 0.0214 | -2.7064
-18 | -0.6023 | 0.22186 | 0.0161 | -2.7148
-17.5 | -0.5799 | 0.21397 | 0.0111 | -2.7102
-17 | -0.5584 | 0.20576 | 0.006 | -2.7138
-16.5 | -0.538 | 0.19692 | 0.0008 | -2.7321
-16 | -0.5215 | 0.1866 | -0.0046 | -2.7947
-15 | -0.4854 | 0.1687 | -0.015 | -2.8773
-14 | -0.4519 | 0.15097 | -0.0253 | -2.9933
-13.5 | -0.4381 | 0.14176 | -0.0306 | -3.0904
-13 | -0.4221 | 0.13344 | -0.0356 | -3.1632
-12.5 | -0.4071 | 0.12518 | -0.0405 | -3.2521
-12 | -0.3964 | 0.11629 | -0.0457 | -3.4087
-11.5 | -0.3823 | 0.10847 | -0.0503 | -3.5245
-11 | -0.3812 | 0.09837 | -0.0564 | -3.8752
-10.5 | -0.3685 | 0.09097 | -0.0608 | -4.0508
-10 | -0.3609 | 0.08306 | -0.0656 | -4.3451
-9.5 | -0.3706 | 0.07273 | -0.072 | -5.0956
-9 | -0.3805 | 0.06295 | -0.0786 | -6.0445
-8 | -0.4253 | 0.04321 | -0.094 | -9.8426
-7.5 | -0.4567 | 0.03565 | -0.0918 | -12.8107
-7 | -0.4631 | 0.02743 | -0.0896 | -16.883
-6.5 | -0.4634 | 0.0175 | -0.086 | -26.48
-6 | -0.4326 | 0.0105 | -0.0822 | -41.2
-5.5 | -0.3755 | 0.00754 | -0.0792 | -49.8011
-5 | -0.3066 | 0.00652 | -0.0775 | -47.0245
-4.5 | -0.2348 | 0.00605 | -0.0766 | -38.8099
-4 | -0.1637 | 0.00566 | -0.0761 | -28.9223
-3.5 | -0.0924 | 0.00541 | -0.076 | -17.0795
-3 | -0.0216 | 0.00522 | -0.0762 | -4.1379
-2.5 | 0.0485 | 0.00508 | -0.0766 | 9.5472
-2 | 0.1185 | 0.00492 | -0.0771 | 24.0854
-1.5 | 0.188 | 0.00482 | -0.0778 | 39.0041
-1 | 0.2574 | 0.00471 | -0.0786 | 54.6497
-0.5 | 0.3261 | 0.00453 | -0.0794 | 71.9868
0 | 0.3942 | 0.00425 | -0.0802 | 92.7529
0.5 | 0.4615 | 0.00384 | -0.0811 | 120.1823
1 | 0.5286 | 0.00346 | -0.0819 | 152.7746
1.5 | 0.5974 | 0.00354 | -0.0827 | 168.7571
2 | 0.6637 | 0.00388 | -0.0831 | 171.0567
2.5 | 0.7177 | 0.00512 | -0.0816 | 140.1758
3 | 0.7727 | 0.00608 | -0.0799 | 127.0888
3.5 | 0.8273 | 0.00692 | -0.0779 | 119.552
4 | 0.8832 | 0.00758 | -0.0758 | 116.5172
4.5 | 0.9433 | 0.00796 | -0.0742 | 118.505
5 | 1.0025 | 0.00833 | -0.0721 | 120.3481
5.5 | 1.0581 | 0.00875 | -0.0692 | 120.9257
6 | 1.1053 | 0.00916 | -0.0643 | 120.6659
6.5 | 1.1409 | 0.00978 | -0.0575 | 116.6564
7 | 1.1876 | 0.01055 | -0.053 | 112.5687
7.5 | 1.2274 | 0.01156 | -0.047 | 106.1765
8 | 1.2705 | 0.01284 | -0.0417 | 98.9486
8.5 | 1.2997 | 0.0149 | -0.0348 | 87.2282
9 | 1.2979 | 0.01872 | -0.0255 | 69.3323
9.5 | 1.2834 | 0.02373 | -0.0163 | 54.0834
10 | 1.2658 | 0.03025 | -0.0086 | 41.8446
10.5 | 1.2373 | 0.0383 | -0.0035 | 32.3055
11 | 1.1986 | 0.04794 | -0.0012 | 25.0021
11.5 | 1.1626 | 0.05851 | -0.002 | 19.8701
12 | 1.1257 | 0.0708 | -0.006 | 15.8997
12.5 | 1.0935 | 0.08438 | -0.013 | 12.9592
13 | 1.0646 | 0.09952 | -0.0227 | 10.6973
13.5 | 1.0434 | 0.11546 | -0.0337 | 9.0369

## 121. Re 14M Mach 0.00 (1)
BIGFOIL.COM POLAR EXPORT
NACA65-412 a=0.6
NACA65-412 a=0.6 |  |  |  | Cl Max: | 1.248 | at alpha= | 10 | deg
JavaFoil+Calcfoil stall+Eppler ext transition |  |  |  | L/D Max: | 127.968 | at alpha= | 5.5 | deg
Re: | 14000000 |  |  | Cd Min: | 0.00467 | at alpha= | 0.5 | deg
Mach: | 0 |  |  | Cl=0 at alpha= | -2.7627 | deg
|  |  |  | @ Cl=0.1, Cd= | 0.005614
|  |  |  | @ Cl=0.4, Cd= | 0.0047158
|  |  |  | @ Cl=0.6, Cd= | 0.0053219
alpha (deg) | Cl | Cd | Cm | Cl/Cd
-15.5 | -0.51 | 0.1115 | -0.02 | -4.573
-15 | -0.528 | 0.10468 | -0.02 | -5.04
-14.5 | -0.544 | 0.09943 | -0.021 | -5.474
-14 | -0.559 | 0.09384 | -0.021 | -5.957
-13.5 | -0.572 | 0.0882 | -0.022 | -6.483
-13 | -0.583 | 0.08267 | -0.023 | -7.049
-12.5 | -0.59 | 0.07685 | -0.024 | -7.684
-12 | -0.595 | 0.07001 | -0.026 | -8.492
-11.5 | -0.598 | 0.05995 | -0.03 | -9.968
-11 | -0.691 | 0.01183 | -0.045 | -58.373
-10.5 | -0.702 | 0.0091 | -0.047 | -77.07
-10 | -0.682 | 0.00854 | -0.048 | -79.881
-9.5 | -0.658 | 0.00818 | -0.048 | -80.449
-9 | -0.629 | 0.00787 | -0.049 | -79.912
-8.5 | -0.595 | 0.00762 | -0.05 | -78.121
-8 | -0.555 | 0.00735 | -0.05 | -75.492
-7.5 | -0.512 | 0.00715 | -0.051 | -71.583
-7 | -0.465 | 0.00687 | -0.052 | -67.741
-6.5 | -0.417 | 0.00671 | -0.052 | -62.119
-6 | -0.366 | 0.00653 | -0.053 | -55.988
-5.5 | -0.313 | 0.00633 | -0.054 | -49.39
-5 | -0.258 | 0.00618 | -0.054 | -41.787
-4.5 | -0.202 | 0.00602 | -0.055 | -33.526
-4 | -0.145 | 0.00591 | -0.056 | -24.515
-3.5 | -0.087 | 0.00579 | -0.057 | -14.974
-3 | -0.028 | 0.00577 | -0.057 | -4.845
-2.5 | 0.031 | 0.00568 | -0.058 | 5.509
-2 | 0.091 | 0.00562 | -0.059 | 16.151
-1.5 | 0.151 | 0.00558 | -0.059 | 26.977
-1 | 0.21 | 0.00506 | -0.06 | 41.574
-0.5 | 0.27 | 0.00488 | -0.061 | 55.443
0 | 0.33 | 0.00482 | -0.061 | 68.472
0.5 | 0.39 | 0.00467 | -0.062 | 83.538
1 | 0.449 | 0.00494 | -0.063 | 91.016
1.5 | 0.509 | 0.00521 | -0.063 | 97.648
2 | 0.568 | 0.00517 | -0.064 | 109.911
2.5 | 0.627 | 0.00545 | -0.065 | 115.067
3 | 0.684 | 0.00574 | -0.066 | 119.186
3.5 | 0.741 | 0.0061 | -0.066 | 121.462
4 | 0.798 | 0.00649 | -0.067 | 122.94
4.5 | 0.853 | 0.007 | -0.068 | 121.831
5 | 0.907 | 0.00723 | -0.068 | 125.42
5.5 | 0.96 | 0.0075 | -0.069 | 127.968
6 | 1.01 | 0.00876 | -0.07 | 115.283
6.5 | 1.056 | 0.0091 | -0.07 | 116.108
7 | 1.098 | 0.00948 | -0.071 | 115.796
7.5 | 1.136 | 0.00988 | -0.071 | 114.998
8 | 1.17 | 0.0103 | -0.072 | 113.561
8.5 | 1.198 | 0.0107 | -0.073 | 111.981
9 | 1.221 | 0.01127 | -0.073 | 108.402
9.5 | 1.239 | 0.01187 | -0.074 | 104.329
10 | 1.248 | 0.01254 | -0.074 | 99.561
10.5 | 1.246 | 0.0132 | -0.075 | 94.41
11 | 1.236 | 0.01362 | -0.075 | 90.777
11.5 | 1.219 | 0.01454 | -0.076 | 83.878
12 | 1.196 | 0.01547 | -0.076 | 77.322
12.5 | 1.166 | 0.01645 | -0.077 | 70.883
13 | 1.132 | 0.01748 | -0.077 | 64.791
13.5 | 1.092 | 0.01928 | -0.077 | 56.614
14 | 1.043 | 0.02214 | -0.077 | 47.137
14.5 | 0.984 | 0.02838 | -0.076 | 34.66
15 | 0.832 | 0.08737 | -0.055 | 9.518

## 122. Re 14M Mach 0.00 (2)
BIGFOIL.COM POLAR EXPORT
NACA65-412 a=0.6
NACA65-412 a=0.6 |  |  |  | Cl Max: | 1.8389 | at alpha= | 20 | deg
XFOIL ncrit=9 |  |  |  | L/D Max: | 138.215 | at alpha= | 8.5 | deg
Re: | 14000000 |  |  | Cd Min: | 0.04768 | at alpha= | 20 | deg
Mach: | 0 |  |  | Cl=0 at alpha= | -2.8308 | deg
|  |  |  | @ Cl=0.1, Cd= | 0.0046842
|  |  |  | @ Cl=0.4, Cd= | 0.0038295
|  |  |  | @ Cl=0.6, Cd= | 0.0051614
alpha (deg) | Cl | Cd | Cm | Cl/Cd
-20 | -1.5069 | 0.03548 | -0.0823 | -42.4718
-19 | -1.5251 | 0.02621 | -0.0814 | -58.1877
-18.5 | -1.5295 | 0.02351 | -0.0774 | -65.0574
-18 | -1.5362 | 0.0213 | -0.0711 | -72.1221
-17.5 | -1.5278 | 0.01952 | -0.0654 | -78.2684
-17 | -1.4989 | 0.01799 | -0.0628 | -83.3185
-16.5 | -1.4614 | 0.01686 | -0.0611 | -86.6785
-16 | -1.421 | 0.01578 | -0.0598 | -90.0507
-15.5 | -1.3799 | 0.01458 | -0.0585 | -94.6433
-15 | -1.3363 | 0.0135 | -0.0575 | -98.9852
-14.5 | -1.2883 | 0.01278 | -0.0569 | -100.8059
-14 | -1.2389 | 0.01213 | -0.0565 | -102.1352
-13.5 | -1.1884 | 0.01153 | -0.0562 | -103.0703
-13 | -1.1373 | 0.01095 | -0.056 | -103.863
-12.5 | -1.086 | 0.0103 | -0.0558 | -105.4369
-12 | -1.0338 | 0.00973 | -0.0557 | -106.2487
-11.5 | -0.9804 | 0.00927 | -0.0558 | -105.7605
-11 | -0.9262 | 0.00888 | -0.0559 | -104.3018
-10.5 | -0.8715 | 0.00852 | -0.0561 | -102.2887
-10 | -0.8165 | 0.00817 | -0.0564 | -99.9388
-9.5 | -0.7611 | 0.00786 | -0.0567 | -96.8321
-9 | -0.7053 | 0.00755 | -0.057 | -93.4172
-8 | -0.5935 | 0.0069 | -0.0577 | -86.0145
-7.5 | -0.5372 | 0.00656 | -0.0581 | -81.8902
-7 | -0.4807 | 0.00627 | -0.0585 | -76.6667
-6.5 | -0.4237 | 0.00607 | -0.0591 | -69.8023
-6 | -0.3663 | 0.00588 | -0.0596 | -62.2959
-5 | -0.2512 | 0.00553 | -0.0608 | -45.425
-4.5 | -0.1936 | 0.00532 | -0.0614 | -36.391
-4 | -0.1358 | 0.00515 | -0.062 | -26.3689
-3.5 | -0.0778 | 0.00503 | -0.0627 | -15.4672
-3 | -0.0197 | 0.0049 | -0.0634 | -4.0204
-2.5 | 0.0385 | 0.00477 | -0.0641 | 8.0713
-2 | 0.0966 | 0.00469 | -0.0648 | 20.597
-1.5 | 0.1548 | 0.00459 | -0.0655 | 33.7255
-1 | 0.2128 | 0.00451 | -0.0662 | 47.184
-0.5 | 0.2705 | 0.00435 | -0.0669 | 62.1839
0 | 0.328 | 0.00416 | -0.0676 | 78.8462
0.5 | 0.3853 | 0.00395 | -0.0684 | 97.5443
1 | 0.4414 | 0.00349 | -0.0691 | 126.4756
1.5 | 0.4982 | 0.00362 | -0.0697 | 137.6243
2 | 0.5498 | 0.00451 | -0.0697 | 121.9069
2.5 | 0.6022 | 0.00519 | -0.0696 | 116.0308
3 | 0.6558 | 0.00565 | -0.0697 | 116.0708
3.5 | 0.7093 | 0.00608 | -0.0698 | 116.6612
4 | 0.7625 | 0.00648 | -0.0698 | 117.6698
4.5 | 0.8162 | 0.00679 | -0.0699 | 120.2062
5 | 0.8704 | 0.00701 | -0.07 | 124.1655
5.5 | 0.9241 | 0.00723 | -0.0701 | 127.8147
6 | 0.9774 | 0.00747 | -0.0701 | 130.8434
6.5 | 1.0302 | 0.00772 | -0.0701 | 133.4456
7 | 1.0819 | 0.008 | -0.0698 | 135.2375
7.5 | 1.1325 | 0.00831 | -0.0694 | 136.2816
8 | 1.1816 | 0.00858 | -0.0686 | 137.7156
8.5 | 1.2315 | 0.00891 | -0.0681 | 138.2155
9 | 1.2793 | 0.00939 | -0.0672 | 136.2407
9.5 | 1.3266 | 0.00982 | -0.0663 | 135.0916
10 | 1.3721 | 0.01029 | -0.0651 | 133.3431
10.5 | 1.4141 | 0.01086 | -0.0633 | 130.2118
11 | 1.4474 | 0.01146 | -0.0598 | 126.3002
11.5 | 1.4751 | 0.01208 | -0.0554 | 122.1109
12 | 1.5045 | 0.01286 | -0.0517 | 116.9907
12.5 | 1.5313 | 0.01389 | -0.048 | 110.2448
13 | 1.5616 | 0.01487 | -0.045 | 105.0168
13.5 | 1.5911 | 0.01595 | -0.0422 | 99.7555
14 | 1.6196 | 0.01717 | -0.0395 | 94.3273
14.5 | 1.6437 | 0.01873 | -0.0365 | 87.7576
15 | 1.6722 | 0.02007 | -0.0342 | 83.3184
15.5 | 1.6906 | 0.02215 | -0.0311 | 76.3251
16 | 1.712 | 0.02413 | -0.0285 | 70.949
16.5 | 1.7342 | 0.02612 | -0.0264 | 66.3936
17 | 1.7549 | 0.0283 | -0.0243 | 62.0106
17.5 | 1.7731 | 0.03081 | -0.0224 | 57.5495
18 | 1.7891 | 0.03362 | -0.0206 | 53.2153
18.5 | 1.8037 | 0.0367 | -0.0191 | 49.1471
19 | 1.819 | 0.03985 | -0.0179 | 45.6462
19.5 | 1.8302 | 0.04356 | -0.017 | 42.0156
20 | 1.8389 | 0.04768 | -0.0163 | 38.5675

## 123. Re 14M Mach 0.10 (1)
BIGFOIL.COM POLAR EXPORT
NACA65-412 a=0.6
NACA65-412 a=0.6 |  |  |  | Cl Max: | 1.243 | at alpha= | 10 | deg
JavaFoil+Calcfoil stall+Eppler ext transition |  |  |  | L/D Max: | 126.65 | at alpha= | 5.5 | deg
Re: | 14000000 |  |  | Cd Min: | 0.00469 | at alpha= | 0.5 | deg
Mach: | 0.1 |  |  | Cl=0 at alpha= | -2.7627 | deg
|  |  |  | @ Cl=0.1, Cd= | 0.005607
|  |  |  | @ Cl=0.4, Cd= | 0.0047207
|  |  |  | @ Cl=0.6, Cd= | 0.0052902
alpha (deg) | Cl | Cd | Cm | Cl/Cd
-15.5 | -0.473 | 0.11296 | -0.02 | -4.187
-15 | -0.494 | 0.10624 | -0.021 | -4.65
-14.5 | -0.514 | 0.09985 | -0.021 | -5.146
-14 | -0.532 | 0.09541 | -0.021 | -5.577
-13.5 | -0.548 | 0.09019 | -0.021 | -6.079
-13 | -0.562 | 0.08352 | -0.022 | -6.732
-12.5 | -0.573 | 0.07787 | -0.023 | -7.364
-12 | -0.58 | 0.07137 | -0.025 | -8.123
-11.5 | -0.581 | 0.06435 | -0.027 | -9.034
-11 | -0.643 | 0.02221 | -0.042 | -28.967
-10.5 | -0.689 | 0.00929 | -0.047 | -74.223
-10 | -0.677 | 0.00867 | -0.048 | -78.032
-9.5 | -0.654 | 0.00825 | -0.049 | -79.305
-9 | -0.627 | 0.00789 | -0.049 | -79.427
-8.5 | -0.594 | 0.00764 | -0.05 | -77.825
-8 | -0.555 | 0.00739 | -0.051 | -75.052
-7.5 | -0.512 | 0.00715 | -0.051 | -71.632
-7 | -0.466 | 0.00691 | -0.052 | -67.504
-6.5 | -0.418 | 0.00674 | -0.053 | -62.034
-6 | -0.367 | 0.00655 | -0.053 | -56.057
-5.5 | -0.314 | 0.00635 | -0.054 | -49.403
-5 | -0.259 | 0.0062 | -0.055 | -41.814
-4.5 | -0.203 | 0.00609 | -0.055 | -33.288
-4 | -0.145 | 0.00595 | -0.056 | -24.459
-3.5 | -0.087 | 0.00583 | -0.057 | -14.942
-3 | -0.028 | 0.00576 | -0.057 | -4.878
-2.5 | 0.031 | 0.00569 | -0.058 | 5.529
-2 | 0.091 | 0.00561 | -0.059 | 16.286
-1.5 | 0.151 | 0.00559 | -0.06 | 27.078
-1 | 0.211 | 0.00504 | -0.06 | 41.923
-0.5 | 0.272 | 0.00492 | -0.061 | 55.22
0 | 0.332 | 0.00481 | -0.062 | 69.038
0.5 | 0.392 | 0.00469 | -0.062 | 83.533
1 | 0.452 | 0.00492 | -0.063 | 91.875
1.5 | 0.512 | 0.00522 | -0.064 | 98.049
2 | 0.571 | 0.00515 | -0.064 | 110.822
2.5 | 0.631 | 0.00544 | -0.065 | 115.98
3 | 0.687 | 0.00578 | -0.066 | 118.934
3.5 | 0.745 | 0.00615 | -0.067 | 121.055
4 | 0.802 | 0.00654 | -0.067 | 122.627
4.5 | 0.857 | 0.00706 | -0.068 | 121.457
5 | 0.911 | 0.00728 | -0.069 | 125.193
5.5 | 0.964 | 0.00761 | -0.069 | 126.65
6 | 1.014 | 0.00881 | -0.07 | 115.026
6.5 | 1.06 | 0.00917 | -0.071 | 115.562
7 | 1.102 | 0.00955 | -0.071 | 115.432
7.5 | 1.139 | 0.00995 | -0.072 | 114.471
8 | 1.172 | 0.01039 | -0.072 | 112.74
8.5 | 1.199 | 0.01082 | -0.073 | 110.829
9 | 1.221 | 0.01139 | -0.073 | 107.148
9.5 | 1.236 | 0.01202 | -0.074 | 102.855
10 | 1.243 | 0.01264 | -0.075 | 98.356
10.5 | 1.237 | 0.01339 | -0.075 | 92.385
11 | 1.224 | 0.01389 | -0.076 | 88.113
11.5 | 1.202 | 0.01481 | -0.076 | 81.198
12 | 1.174 | 0.01579 | -0.076 | 74.322
12.5 | 1.139 | 0.01687 | -0.077 | 67.538
13 | 1.1 | 0.01791 | -0.077 | 61.382
13.5 | 1.049 | 0.02073 | -0.077 | 50.588
14 | 0.989 | 0.0253 | -0.076 | 39.108
14.5 | 0.833 | 0.07886 | -0.058 | 10.56
15 | 0.781 | 0.09143 | -0.053 | 8.539

## 124. Re 14M Mach 0.10 (2)
BIGFOIL.COM POLAR EXPORT
NACA65-412 a=0.6
NACA65-412 a=0.6 |  |  |  | Cl Max: | 1.8273 | at alpha= | 20 | deg
XFOIL ncrit=9 |  |  |  | L/D Max: | 138.864 | at alpha= | 1.5 | deg
Re: | 14000000 |  |  | Cd Min: | 0.05294 | at alpha= | -20 | deg
Mach: | 0.1 |  |  | Cl=0 at alpha= | -2.8311 | deg
|  |  |  | @ Cl=0.1, Cd= | 0.0046854
|  |  |  | @ Cl=0.4, Cd= | 0.0038497
|  |  |  | @ Cl=0.6, Cd= | 0.0051139
alpha (deg) | Cl | Cd | Cm | Cl/Cd
-20 | -1.3867 | 0.05294 | -0.0767 | -26.1938
-18.5 | -1.4683 | 0.02896 | -0.0862 | -50.701
-18 | -1.4771 | 0.02541 | -0.0832 | -58.1307
-17.5 | -1.4854 | 0.02271 | -0.0777 | -65.4073
-17 | -1.4875 | 0.02068 | -0.0705 | -71.9294
-16.5 | -1.4609 | 0.01892 | -0.0674 | -77.2146
-16 | -1.4291 | 0.01716 | -0.0648 | -83.2809
-15.5 | -1.3885 | 0.0159 | -0.063 | -87.327
-15 | -1.346 | 0.01463 | -0.0615 | -92.0027
-14.5 | -1.3014 | 0.01344 | -0.0602 | -96.8304
-14 | -1.2522 | 0.01263 | -0.0594 | -99.1449
-13.5 | -1.2013 | 0.01193 | -0.0588 | -100.6957
-13 | -1.1492 | 0.01132 | -0.0584 | -101.5194
-12.5 | -1.0967 | 0.01068 | -0.058 | -102.6873
-12 | -1.044 | 0.01004 | -0.0577 | -103.9841
-11.5 | -0.9903 | 0.00947 | -0.0575 | -104.5723
-11 | -0.9354 | 0.00904 | -0.0575 | -103.4735
-10.5 | -0.8799 | 0.00865 | -0.0575 | -101.7225
-10 | -0.8241 | 0.00828 | -0.0576 | -99.529
-9.5 | -0.7679 | 0.00796 | -0.0578 | -96.4698
-9 | -0.7114 | 0.00763 | -0.058 | -93.2372
-8.5 | -0.6547 | 0.00734 | -0.0583 | -89.1962
-8 | -0.5983 | 0.00696 | -0.0585 | -85.9626
-7.5 | -0.5415 | 0.00662 | -0.0588 | -81.7976
-7 | -0.4844 | 0.00631 | -0.0592 | -76.767
-6.5 | -0.4269 | 0.00609 | -0.0596 | -70.0985
-6 | -0.369 | 0.0059 | -0.0602 | -62.5424
-5 | -0.253 | 0.00555 | -0.0613 | -45.5856
-4.5 | -0.1949 | 0.00533 | -0.0618 | -36.5666
-4 | -0.1367 | 0.00515 | -0.0624 | -26.5437
-3.5 | -0.0783 | 0.00504 | -0.0631 | -15.5357
-3 | -0.0198 | 0.00491 | -0.0638 | -4.0326
-2.5 | 0.0388 | 0.00477 | -0.0645 | 8.1342
-2 | 0.0973 | 0.00469 | -0.0652 | 20.7463
-1.5 | 0.1558 | 0.00459 | -0.0659 | 33.9434
-1 | 0.2142 | 0.00451 | -0.0666 | 47.4945
-0.5 | 0.2722 | 0.00435 | -0.0673 | 62.5747
0 | 0.3301 | 0.00416 | -0.068 | 79.351
0.5 | 0.3877 | 0.00395 | -0.0688 | 98.1519
1 | 0.4441 | 0.00349 | -0.0695 | 127.2493
1.5 | 0.5013 | 0.00361 | -0.0701 | 138.8643
2 | 0.5532 | 0.0045 | -0.0701 | 122.9333
2.5 | 0.6058 | 0.00519 | -0.07 | 116.7245
3.5 | 0.7133 | 0.00611 | -0.0701 | 116.743
4 | 0.7668 | 0.00651 | -0.0701 | 117.788
4.5 | 0.8208 | 0.00682 | -0.0701 | 120.3519
5.5 | 0.9294 | 0.00727 | -0.0703 | 127.8404
6 | 0.9829 | 0.00752 | -0.0702 | 130.7048
6.5 | 1.036 | 0.00776 | -0.0701 | 133.5052
7 | 1.0879 | 0.00806 | -0.0698 | 134.9752
7.5 | 1.1389 | 0.00837 | -0.0692 | 136.0693
8 | 1.188 | 0.00864 | -0.0683 | 137.5
8.5 | 1.2381 | 0.009 | -0.0677 | 137.5667
9 | 1.286 | 0.00948 | -0.0667 | 135.654
9.5 | 1.3334 | 0.00993 | -0.0656 | 134.28
10 | 1.3784 | 0.01043 | -0.0641 | 132.1572
10.5 | 1.419 | 0.01104 | -0.0619 | 128.5326
11 | 1.4469 | 0.01163 | -0.0571 | 124.411
11.5 | 1.4762 | 0.01234 | -0.053 | 119.6272
12 | 1.5052 | 0.01324 | -0.0492 | 113.6858
12.5 | 1.5336 | 0.0143 | -0.0457 | 107.2448
13 | 1.5642 | 0.01535 | -0.0427 | 101.9023
13.5 | 1.5937 | 0.01653 | -0.0398 | 96.4126
14 | 1.6214 | 0.01788 | -0.0369 | 90.6823
14.5 | 1.6435 | 0.01967 | -0.0336 | 83.5536
15 | 1.6712 | 0.02118 | -0.0312 | 78.9046
15.5 | 1.69 | 0.02336 | -0.0281 | 72.3459
16.5 | 1.7349 | 0.02749 | -0.0235 | 63.1102
17 | 1.7551 | 0.0299 | -0.0214 | 58.699
17.5 | 1.7728 | 0.03262 | -0.0194 | 54.347
18 | 1.7874 | 0.03575 | -0.0177 | 49.9972
18.5 | 1.8002 | 0.03921 | -0.0162 | 45.9118
19 | 1.8138 | 0.04277 | -0.0151 | 42.4082
19.5 | 1.8225 | 0.04699 | -0.0142 | 38.7848
20 | 1.8273 | 0.05187 | -0.0138 | 35.2285

## 125. Re 14M Mach 0.25 (1)
BIGFOIL.COM POLAR EXPORT
NACA65-412 a=0.6
NACA65-412 a=0.6 |  |  |  | Cl Max: | 1.209 | at alpha= | 9.5 | deg
JavaFoil+Calcfoil stall+Eppler ext transition |  |  |  | L/D Max: | 121.996 | at alpha= | 4 | deg
Re: | 14000000 |  |  | Cd Min: | 0.00469 | at alpha= | 0.5 | deg
Mach: | 0.25 |  |  | Cl=0 at alpha= | -2.7623 | deg
|  |  |  | @ Cl=0.1, Cd= | 0.0056571
|  |  |  | @ Cl=0.4, Cd= | 0.0046977
|  |  |  | @ Cl=0.6, Cd= | 0.10725
alpha (deg) | Cl | Cd | Cm | Cl/Cd
-14 | -0.28 | 0.1042 | -0.021 | -2.684
-13.5 | -0.334 | 0.09712 | -0.021 | -3.436
-13 | -0.382 | 0.09027 | -0.022 | -4.232
-12.5 | -0.425 | 0.08385 | -0.022 | -5.065
-12 | -0.457 | 0.07881 | -0.023 | -5.803
-11.5 | -0.48 | 0.07258 | -0.024 | -6.614
-11 | -0.496 | 0.06814 | -0.024 | -7.273
-10.5 | -0.506 | 0.06222 | -0.026 | -8.131
-10 | -0.511 | 0.05611 | -0.029 | -9.101
-9.5 | -0.598 | 0.01113 | -0.048 | -53.688
-9 | -0.607 | 0.00829 | -0.051 | -73.146
-8.5 | -0.584 | 0.00795 | -0.051 | -73.495
-8 | -0.551 | 0.00767 | -0.052 | -71.831
-7.5 | -0.512 | 0.00736 | -0.053 | -69.605
-7 | -0.47 | 0.00709 | -0.053 | -66.278
-6.5 | -0.423 | 0.0069 | -0.054 | -61.288
-6 | -0.373 | 0.00669 | -0.055 | -55.754
-5.5 | -0.32 | 0.00644 | -0.056 | -49.668
-5 | -0.265 | 0.00627 | -0.056 | -42.232
-4.5 | -0.208 | 0.00615 | -0.057 | -33.761
-4 | -0.149 | 0.00599 | -0.058 | -24.9
-3.5 | -0.089 | 0.00588 | -0.058 | -15.187
-3 | -0.029 | 0.00578 | -0.059 | -4.982
-2.5 | 0.032 | 0.00571 | -0.06 | 5.657
-2 | 0.094 | 0.00566 | -0.061 | 16.584
-1.5 | 0.155 | 0.00563 | -0.061 | 27.596
-1 | 0.217 | 0.00555 | -0.062 | 39.107
-0.5 | 0.279 | 0.00491 | -0.063 | 56.893
0 | 0.341 | 0.00485 | -0.063 | 70.339
0.5 | 0.403 | 0.00469 | -0.064 | 85.862
1 | 0.464 | 0.00495 | -0.065 | 93.844
1.5 | 0.525 | 0.00499 | -0.066 | 105.341
2 | 0.587 | 0.00521 | -0.066 | 112.639
2.5 | 0.648 | 0.00553 | -0.067 | 117.077
3 | 0.706 | 0.00592 | -0.068 | 119.336
3.5 | 0.765 | 0.0063 | -0.068 | 121.443
4 | 0.823 | 0.00675 | -0.069 | 121.996
4.5 | 0.879 | 0.00724 | -0.07 | 121.525
5 | 0.934 | 0.00844 | -0.07 | 110.674
5.5 | 0.986 | 0.00879 | -0.071 | 112.136
6 | 1.036 | 0.00914 | -0.072 | 113.403
6.5 | 1.081 | 0.00954 | -0.072 | 113.244
7 | 1.12 | 0.00998 | -0.073 | 112.17
7.5 | 1.153 | 0.01046 | -0.074 | 110.194
8 | 1.179 | 0.01092 | -0.074 | 108.034
8.5 | 1.198 | 0.01147 | -0.075 | 104.46
9 | 1.208 | 0.01219 | -0.075 | 99.096
9.5 | 1.209 | 0.01293 | -0.076 | 93.512
10 | 1.196 | 0.01382 | -0.076 | 86.529
10.5 | 1.163 | 0.01471 | -0.077 | 79.017
11 | 1.116 | 0.01549 | -0.077 | 72.026
11.5 | 1.055 | 0.0168 | -0.078 | 62.829
12 | 0.975 | 0.01964 | -0.077 | 49.644
12.5 | 0.755 | 0.08183 | -0.043 | 9.226
13 | 0.681 | 0.08705 | -0.043 | 7.823
13.5 | 0.601 | 0.09419 | -0.042 | 6.378
14 | 0.515 | 0.10273 | -0.04 | 5.015
14.5 | 0.426 | 0.10725 | -0.041 | 3.969

## 126. Re 14M Mach 0.25 (2)
BIGFOIL.COM POLAR EXPORT
NACA65-412 a=0.6
NACA65-412 a=0.6 |  |  |  | Cl Max: | 1.7112 | at alpha= | 17 | deg
XFOIL ncrit=9 |  |  |  | L/D Max: | 145.73 | at alpha= | 1.5 | deg
Re: | 14000000 |  |  | Cd Min: | 0.20983 | at alpha= | -19 | deg
Mach: | 0.25 |  |  | Cl=0 at alpha= | -2.8339 | deg
|  |  |  | @ Cl=0.1, Cd= | 0.0047115
|  |  |  | @ Cl=0.4, Cd= | 0.0039344
|  |  |  | @ Cl=0.6, Cd= | 0.0048678
alpha (deg) | Cl | Cd | Cm | Cl/Cd
-19 | -0.6204 | 0.20983 | 0.0173 | -2.9567
-18.5 | -0.6143 | 0.19837 | 0.0115 | -3.0967
-18 | -0.599 | 0.19086 | 0.0068 | -3.1384
-17.5 | -0.5837 | 0.18342 | 0.0022 | -3.1823
-17 | -0.6086 | 0.16343 | -0.0076 | -3.7239
-16.5 | -0.5987 | 0.15489 | -0.0129 | -3.8653
-16 | -1.078 | 0.05356 | -0.0854 | -20.127
-15.5 | -1.1094 | 0.0429 | -0.0932 | -25.8601
-15 | -1.1476 | 0.03442 | -0.0968 | -33.3411
-14.5 | -1.2132 | 0.02728 | -0.0928 | -44.4721
-14 | -1.2532 | 0.02225 | -0.0835 | -56.3236
-13.5 | -1.2367 | 0.01844 | -0.0788 | -67.0662
-13 | -1.203 | 0.01549 | -0.0752 | -77.663
-12.5 | -1.1558 | 0.01355 | -0.0725 | -85.2989
-12 | -1.102 | 0.01225 | -0.0704 | -89.9592
-11.5 | -1.0445 | 0.01132 | -0.0688 | -92.2703
-11 | -0.9868 | 0.0104 | -0.0673 | -94.8846
-10.5 | -0.9277 | 0.00967 | -0.0661 | -95.9359
-10 | -0.8675 | 0.00912 | -0.0653 | -95.1206
-9.5 | -0.8069 | 0.00866 | -0.0646 | -93.1755
-9 | -0.7462 | 0.00824 | -0.0641 | -90.5583
-8.5 | -0.6855 | 0.00787 | -0.0637 | -87.1029
-8 | -0.6253 | 0.00744 | -0.0634 | -84.0457
-7.5 | -0.5656 | 0.00694 | -0.0631 | -81.4986
-7 | -0.5053 | 0.00657 | -0.063 | -76.9102
-6.5 | -0.4449 | 0.00626 | -0.063 | -71.0703
-6 | -0.3842 | 0.006 | -0.0632 | -64.0333
-4.5 | -0.2021 | 0.0054 | -0.0643 | -37.4259
-4 | -0.1415 | 0.0052 | -0.0648 | -27.2115
-3.5 | -0.0809 | 0.00507 | -0.0654 | -15.9566
-3 | -0.0201 | 0.00494 | -0.066 | -4.0688
-2.5 | 0.0404 | 0.0048 | -0.0666 | 8.4167
-2 | 0.101 | 0.00471 | -0.0673 | 21.4437
-1.5 | 0.1616 | 0.0046 | -0.0681 | 35.1304
-1 | 0.222 | 0.00453 | -0.0688 | 49.0066
-0.5 | 0.2819 | 0.00437 | -0.0695 | 64.508
0 | 0.3417 | 0.00417 | -0.0703 | 81.9424
0.5 | 0.4011 | 0.00393 | -0.071 | 102.0611
1 | 0.4593 | 0.00348 | -0.0718 | 131.9828
1.5 | 0.5188 | 0.00356 | -0.0725 | 145.7303
2 | 0.572 | 0.00447 | -0.0723 | 127.9642
2.5 | 0.6255 | 0.00523 | -0.0721 | 119.5985
3.5 | 0.7353 | 0.00623 | -0.0718 | 118.0257
4 | 0.79 | 0.00668 | -0.0716 | 118.2635
4.5 | 0.8458 | 0.00699 | -0.0714 | 121.0014
5 | 0.9019 | 0.00724 | -0.0713 | 124.5718
5.5 | 0.958 | 0.00746 | -0.0711 | 128.4182
6 | 1.0128 | 0.00775 | -0.0707 | 130.6839
6.5 | 1.0676 | 0.00801 | -0.0702 | 133.2834
7 | 1.1204 | 0.00837 | -0.0693 | 133.859
7.5 | 1.1728 | 0.00868 | -0.0682 | 135.1152
8 | 1.2212 | 0.00901 | -0.0663 | 135.5383
8.5 | 1.2721 | 0.00951 | -0.0649 | 133.7645
9 | 1.3202 | 0.01001 | -0.063 | 131.8881
9.5 | 1.363 | 0.01058 | -0.06 | 128.828
10 | 1.3892 | 0.01129 | -0.054 | 123.0469
10.5 | 1.4224 | 0.01207 | -0.0497 | 117.8459
11 | 1.4533 | 0.01311 | -0.0453 | 110.8543
11.5 | 1.4849 | 0.01426 | -0.0413 | 104.1304
12 | 1.5173 | 0.0155 | -0.0376 | 97.8903
12.5 | 1.5472 | 0.01698 | -0.0339 | 91.119
13 | 1.5743 | 0.01872 | -0.03 | 84.0972
13.5 | 1.6015 | 0.02058 | -0.0264 | 77.8183
14 | 1.6251 | 0.02277 | -0.0227 | 71.3702
14.5 | 1.6477 | 0.02518 | -0.0193 | 65.4369
15 | 1.6713 | 0.02762 | -0.0162 | 60.5105
15.5 | 1.6872 | 0.03084 | -0.013 | 54.7082
16 | 1.701 | 0.03444 | -0.0102 | 49.3902
16.5 | 1.7103 | 0.03867 | -0.0077 | 44.2281
17 | 1.7112 | 0.04398 | -0.0056 | 38.9086
17.5 | 1.7017 | 0.05073 | -0.0043 | 33.5443
18 | 1.6843 | 0.05892 | -0.0043 | 28.5862
18.5 | 1.6597 | 0.06878 | -0.006 | 24.1306
19 | 1.633 | 0.0798 | -0.0094 | 20.4637
19.5 | 1.6005 | 0.0926 | -0.0149 | 17.284
20 | 1.561 | 0.10762 | -0.0229 | 14.5047

## 127. Re 14M Mach 0.50 (1)
BIGFOIL.COM POLAR EXPORT
NACA65-412 a=0.6
NACA65-412 a=0.6 |  |  |  | Cl Max: | 1.219 | at alpha= | 20 | deg
JavaFoil+Calcfoil stall+Eppler ext transition |  |  |  | L/D Max: | 129.695 | at alpha= | 3 | deg
Re: | 14000000 |  |  | Cd Min: | 0.00462 | at alpha= | 0.5 | deg
Mach: | 0.5 |  |  | Cl=0 at alpha= | -2.7647 | deg
|  |  |  | @ Cl=0.1, Cd= | 0.0058151
|  |  |  | @ Cl=0.4, Cd= | 0.0049026
|  |  |  | @ Cl=0.6, Cd= | 0.0053216
alpha (deg) | Cl | Cd | Cm | Cl/Cd
-20 | -0.944 | 0.1532 | -0.025 | -6.161
-19.5 | -0.917 | 0.14498 | -0.026 | -6.326
-19 | -0.889 | 0.14207 | -0.026 | -6.255
-18.5 | -0.861 | 0.1349 | -0.026 | -6.385
-18 | -0.834 | 0.12737 | -0.026 | -6.55
-17.5 | -0.808 | 0.12004 | -0.026 | -6.732
-17 | -0.781 | 0.12073 | -0.027 | -6.47
-16.5 | -0.754 | 0.1123 | -0.027 | -6.717
-16 | -0.727 | 0.10754 | -0.027 | -6.757
-15.5 | -0.7 | 0.10164 | -0.028 | -6.889
-15 | -0.678 | 0.09058 | -0.03 | -7.482
-14.5 | -0.657 | 0.07936 | -0.033 | -8.277
-14 | -0.616 | 0.09699 | -0.027 | -6.348
-13.5 | -0.589 | 0.08991 | -0.027 | -6.548
-13 | -0.565 | 0.07859 | -0.03 | -7.194
-12.5 | -0.541 | 0.07079 | -0.033 | -7.645
-12 | -0.574 | 0.02451 | -0.047 | -23.405
-11.5 | -0.572 | 0.01339 | -0.051 | -42.73
-11 | -0.451 | 0.07188 | -0.028 | -6.276
-10.5 | -0.424 | 0.06687 | -0.028 | -6.339
-10 | -0.398 | 0.05985 | -0.03 | -6.652
-9.5 | -0.375 | 0.05124 | -0.035 | -7.324
-9 | -0.36 | 0.03737 | -0.043 | -9.626
-8.5 | -0.39 | 0.00899 | -0.057 | -43.355
-8 | -0.356 | 0.00833 | -0.058 | -42.682
-7.5 | -0.259 | 0.04914 | -0.028 | -5.274
-7 | -0.232 | 0.04492 | -0.029 | -5.165
-6.5 | -0.249 | 0.00838 | -0.059 | -29.689
-6 | -0.287 | 0.03628 | -0.037 | -7.922
-5.5 | -0.328 | 0.00714 | -0.062 | -45.882
-5 | -0.281 | 0.0068 | -0.063 | -41.362
-4.5 | -0.225 | 0.00657 | -0.064 | -34.281
-4 | -0.164 | 0.00631 | -0.064 | -25.926
-3.5 | -0.099 | 0.0061 | -0.065 | -16.201
-3 | -0.032 | 0.00599 | -0.066 | -5.346
-2.5 | 0.036 | 0.00588 | -0.067 | 6.114
-2 | 0.105 | 0.00581 | -0.068 | 18.02
-1.5 | 0.174 | 0.00579 | -0.068 | 29.992
-1 | 0.243 | 0.00574 | -0.069 | 42.283
-0.5 | 0.312 | 0.00511 | -0.07 | 61.12
0 | 0.381 | 0.00501 | -0.071 | 76.12
0.5 | 0.45 | 0.00462 | -0.072 | 97.4
1 | 0.518 | 0.00478 | -0.072 | 108.378
1.5 | 0.587 | 0.00527 | -0.073 | 111.296
2 | 0.655 | 0.00554 | -0.074 | 118.334
2.5 | 0.724 | 0.00564 | -0.075 | 128.239
3 | 0.787 | 0.00607 | -0.076 | 129.695
3.5 | 0.851 | 0.00733 | -0.076 | 116.017
4 | 0.911 | 0.00883 | -0.077 | 103.176
4.5 | 0.969 | 0.00926 | -0.077 | 104.691
5 | 1.024 | 0.00974 | -0.078 | 105.082
5.5 | 1.072 | 0.01033 | -0.079 | 103.838
6 | 1.112 | 0.0109 | -0.079 | 102.024
6.5 | 1.131 | 0.01166 | -0.08 | 97.009
7 | 1.112 | 0.0125 | -0.081 | 88.932
7.5 | 0.975 | 0.01395 | -0.081 | 69.862
8 | 0.706 | 0.01524 | -0.082 | 46.336
8.5 | 0.739 | 0.01535 | -0.083 | 48.132
9 | 0.767 | 0.01689 | -0.083 | 45.416
9.5 | 0.801 | 0.01636 | -0.084 | 48.968
10 | 0.831 | 0.01764 | -0.084 | 47.072
10.5 | 0.859 | 0.01934 | -0.085 | 44.418
11 | 0.866 | 0.02581 | -0.083 | 33.549
11.5 | 0.92 | 0.02037 | -0.086 | 45.144
12 | 0.948 | 0.02209 | -0.086 | 42.896
12.5 | 0.972 | 0.02496 | -0.086 | 38.947
13 | 0.979 | 0.03312 | -0.084 | 29.576
13.5 | 1.031 | 0.02669 | -0.088 | 38.63
14 | 1.054 | 0.02986 | -0.088 | 35.3
14.5 | 1.07 | 0.03616 | -0.087 | 29.592
15 | 1.079 | 0.04583 | -0.085 | 23.552
15.5 | 0.985 | 0.10941 | -0.057 | 9.007
16 | 1.024 | 0.10647 | -0.064 | 9.62
16.5 | 1.056 | 0.10893 | -0.067 | 9.698
17 | 1.077 | 0.11939 | -0.065 | 9.022
17.5 | 1.088 | 0.13921 | -0.059 | 7.814
18 | 1.115 | 0.14726 | -0.061 | 7.571
18.5 | 1.145 | 0.14874 | -0.063 | 7.697
19 | 1.174 | 0.15289 | -0.066 | 7.68
19.5 | 1.192 | 0.17265 | -0.063 | 6.906
20 | 1.219 | 0.17795 | -0.064 | 6.848

## 128. Re 14M Mach 0.50 (2)
BIGFOIL.COM POLAR EXPORT
NACA65-412 a=0.6
NACA65-412 a=0.6 |  |  |  | Cl Max: | 1.3088 | at alpha= | 9 | deg
XFOIL ncrit=9 |  |  |  | L/D Max: | 170.228 | at alpha= | 1.5 | deg
Re: | 14000000 |  |  | Cd Min: | 0.25754 | at alpha= | -20 | deg
Mach: | 0.5 |  |  | Cl=0 at alpha= | -2.8426 | deg
|  |  |  | @ Cl=0.1, Cd= | 0.0048364
|  |  |  | @ Cl=0.4, Cd= | 0.0042131
|  |  |  | @ Cl=0.6, Cd= | 0.0035479
alpha (deg) | Cl | Cd | Cm | Cl/Cd
-20 | -0.6876 | 0.25754 | 0.0372 | -2.6699
-19.5 | -0.6663 | 0.24831 | 0.0319 | -2.6833
-19 | -0.6454 | 0.2389 | 0.0265 | -2.7015
-18.5 | -0.624 | 0.23012 | 0.0213 | -2.7116
-18 | -0.6031 | 0.22136 | 0.016 | -2.7245
-17.5 | -0.5809 | 0.2134 | 0.0109 | -2.7221
-17 | -0.5596 | 0.20506 | 0.0058 | -2.729
-16.5 | -0.5397 | 0.19597 | 0.0006 | -2.754
-15.5 | -0.5035 | 0.17733 | -0.0099 | -2.8393
-15 | -0.485 | 0.16874 | -0.015 | -2.8742
-14.5 | -0.4722 | 0.15845 | -0.0207 | -2.9801
-14 | -0.4545 | 0.15011 | -0.0257 | -3.0278
-13.5 | -0.4405 | 0.14098 | -0.031 | -3.1246
-13 | -0.4259 | 0.13232 | -0.0362 | -3.2187
-12.5 | -0.4121 | 0.12384 | -0.0412 | -3.3277
-12 | -0.3998 | 0.11538 | -0.0463 | -3.4651
-11.5 | -0.3852 | 0.10768 | -0.0509 | -3.5773
-11 | -0.3871 | 0.0971 | -0.0573 | -3.9866
-10.5 | -0.3764 | 0.0894 | -0.0619 | -4.2103
-10 | -0.3699 | 0.08133 | -0.0669 | -4.5481
-9.5 | -0.3803 | 0.07109 | -0.0733 | -5.3496
-9 | -0.3906 | 0.06131 | -0.08 | -6.3709
-8.5 | -0.4048 | 0.04965 | -0.0913 | -8.1531
-8 | -0.4379 | 0.04237 | -0.0937 | -10.3351
-7.5 | -0.466 | 0.0346 | -0.0919 | -13.4682
-7 | -0.4718 | 0.02624 | -0.0895 | -17.9802
-6.5 | -0.4722 | 0.01619 | -0.0855 | -29.1662
-6 | -0.4391 | 0.00953 | -0.0817 | -46.0756
-5.5 | -0.3785 | 0.00711 | -0.0789 | -53.2349
-5 | -0.3082 | 0.00624 | -0.0773 | -49.391
-4.5 | -0.236 | 0.00585 | -0.0764 | -40.3419
-4 | -0.1643 | 0.00552 | -0.076 | -29.7645
-3.5 | -0.093 | 0.00526 | -0.0759 | -17.6806
-3 | -0.0222 | 0.00509 | -0.0761 | -4.3615
-2.5 | 0.0483 | 0.00494 | -0.0765 | 9.7773
-2 | 0.1182 | 0.0048 | -0.0771 | 24.625
-1.5 | 0.1879 | 0.00471 | -0.0778 | 39.8938
-1 | 0.2573 | 0.0046 | -0.0786 | 55.9348
-0.5 | 0.3262 | 0.00446 | -0.0794 | 73.139
0 | 0.3943 | 0.00424 | -0.0802 | 92.9953
0.5 | 0.462 | 0.00392 | -0.0811 | 117.8571
1 | 0.5287 | 0.00344 | -0.082 | 153.6919
1.5 | 0.5975 | 0.00351 | -0.0827 | 170.2279
2.5 | 0.715 | 0.00529 | -0.0812 | 135.1607
3 | 0.772 | 0.00611 | -0.0798 | 126.3502
3.5 | 0.8286 | 0.00685 | -0.0781 | 120.9635
4 | 0.8867 | 0.00743 | -0.0764 | 119.3405
4.5 | 0.9475 | 0.00781 | -0.0748 | 121.3188
5 | 1.008 | 0.00816 | -0.073 | 123.5294
5.5 | 1.0653 | 0.00856 | -0.0703 | 124.4509
6 | 1.1191 | 0.00897 | -0.0666 | 124.7603
6.5 | 1.1529 | 0.00954 | -0.0593 | 120.8491
7 | 1.1917 | 0.01026 | -0.053 | 116.1501
8 | 1.2814 | 0.01234 | -0.0427 | 103.8412
9 | 1.3088 | 0.01811 | -0.0261 | 72.2695
9.5 | 1.2927 | 0.02313 | -0.0166 | 55.8885
10 | 1.2725 | 0.02977 | -0.0087 | 42.7444
10.5 | 1.2442 | 0.0377 | -0.0034 | 33.0027
11 | 1.2056 | 0.04722 | -0.0009 | 25.5316
11.5 | 1.1696 | 0.05768 | -0.0016 | 20.2774
12 | 1.1329 | 0.06983 | -0.0054 | 16.2237
12.5 | 1.1007 | 0.08324 | -0.0121 | 13.2232
13 | 1.0716 | 0.09823 | -0.0216 | 10.9091
13.5 | 1.05 | 0.11408 | -0.0325 | 9.2041
14 | 1.0372 | 0.12971 | -0.0426 | 7.9963

## 129. Re 16M Mach 0.00 (1)
BIGFOIL.COM POLAR EXPORT
NACA65-412 a=0.6
NACA65-412 a=0.6 |  |  |  | Cl Max: | 1.249 | at alpha= | 10 | deg
JavaFoil+Calcfoil stall+Eppler ext transition |  |  |  | L/D Max: | 141.288 | at alpha= | 6 | deg
Re: | 16000000 |  |  | Cd Min: | 0.00492 | at alpha= | 0 | deg
Mach: | 0 |  |  | Cl=0 at alpha= | -2.7627 | deg
|  |  |  | @ Cl=0.1, Cd= | 0.0055725
|  |  |  | @ Cl=0.4, Cd= | 0.0051234
|  |  |  | @ Cl=0.6, Cd= | 0.005431
alpha (deg) | Cl | Cd | Cm | Cl/Cd
-16 | -0.492 | 0.11504 | -0.02 | -4.274
-15.5 | -0.51 | 0.11094 | -0.02 | -4.597
-15 | -0.528 | 0.10415 | -0.02 | -5.067
-14.5 | -0.544 | 0.09939 | -0.021 | -5.476
-14 | -0.559 | 0.09324 | -0.021 | -5.996
-13.5 | -0.572 | 0.08803 | -0.022 | -6.499
-13 | -0.583 | 0.08163 | -0.023 | -7.141
-12.5 | -0.59 | 0.07704 | -0.024 | -7.664
-12 | -0.596 | 0.06878 | -0.026 | -8.66
-11.5 | -0.602 | 0.05658 | -0.031 | -10.638
-11 | -0.705 | 0.00983 | -0.046 | -71.791
-10.5 | -0.702 | 0.00887 | -0.047 | -79.11
-10 | -0.682 | 0.00834 | -0.048 | -81.765
-9.5 | -0.658 | 0.00803 | -0.048 | -81.923
-9 | -0.629 | 0.00772 | -0.049 | -81.491
-8.5 | -0.595 | 0.0075 | -0.05 | -79.369
-8 | -0.555 | 0.00725 | -0.05 | -76.521
-7.5 | -0.512 | 0.00701 | -0.051 | -73.004
-7 | -0.465 | 0.00677 | -0.052 | -68.734
-6.5 | -0.417 | 0.00662 | -0.052 | -62.995
-6 | -0.366 | 0.00644 | -0.053 | -56.784
-5.5 | -0.313 | 0.00625 | -0.054 | -50.074
-5 | -0.258 | 0.00609 | -0.054 | -42.381
-4.5 | -0.202 | 0.00599 | -0.055 | -33.722
-4 | -0.145 | 0.00586 | -0.056 | -24.7
-3.5 | -0.087 | 0.00579 | -0.057 | -14.972
-3 | -0.028 | 0.00568 | -0.057 | -4.915
-2.5 | 0.031 | 0.00562 | -0.058 | 5.57
-2 | 0.091 | 0.00558 | -0.059 | 16.285
-1.5 | 0.151 | 0.00553 | -0.059 | 27.232
-1 | 0.21 | 0.00548 | -0.06 | 38.383
-0.5 | 0.27 | 0.00498 | -0.061 | 54.31
0 | 0.33 | 0.00492 | -0.061 | 67.044
0.5 | 0.39 | 0.00512 | -0.062 | 76.2
1 | 0.449 | 0.00514 | -0.063 | 87.432
1.5 | 0.509 | 0.00534 | -0.063 | 95.353
2 | 0.568 | 0.00529 | -0.064 | 107.465
2.5 | 0.627 | 0.00555 | -0.065 | 113.099
3 | 0.684 | 0.00583 | -0.066 | 117.287
3.5 | 0.741 | 0.00612 | -0.066 | 121.108
4 | 0.798 | 0.00662 | -0.067 | 120.615
4.5 | 0.853 | 0.00736 | -0.068 | 115.94
5 | 0.907 | 0.00712 | -0.068 | 127.471
5.5 | 0.96 | 0.00736 | -0.069 | 130.343
6 | 1.01 | 0.00715 | -0.07 | 141.288
6.5 | 1.057 | 0.00892 | -0.07 | 118.514
7 | 1.099 | 0.00928 | -0.071 | 118.372
7.5 | 1.137 | 0.00966 | -0.071 | 117.741
8 | 1.171 | 0.01006 | -0.072 | 116.361
8.5 | 1.199 | 0.0105 | -0.073 | 114.241
9 | 1.222 | 0.01101 | -0.073 | 111.038
9.5 | 1.24 | 0.01166 | -0.074 | 106.358
10 | 1.249 | 0.01227 | -0.074 | 101.856
10.5 | 1.247 | 0.01288 | -0.075 | 96.799
11 | 1.238 | 0.01353 | -0.075 | 91.481
11.5 | 1.221 | 0.01418 | -0.076 | 86.095
12 | 1.197 | 0.01507 | -0.076 | 79.443
12.5 | 1.168 | 0.01603 | -0.077 | 72.867
13 | 1.133 | 0.01709 | -0.077 | 66.309
13.5 | 1.091 | 0.01908 | -0.077 | 57.191
14 | 1.045 | 0.02157 | -0.077 | 48.436
14.5 | 0.972 | 0.03179 | -0.074 | 30.587
15 | 0.841 | 0.0802 | -0.059 | 10.488

## 130. Re 16M Mach 0.00 (2)
BIGFOIL.COM POLAR EXPORT
NACA65-412 a=0.6
NACA65-412 a=0.6 |  |  |  | Cl Max: | 1.8554 | at alpha= | 20 | deg
XFOIL ncrit=9 |  |  |  | L/D Max: | 140.735 | at alpha= | 8 | deg
Re: | 16000000 |  |  | Cd Min: | 0.04588 | at alpha= | 20 | deg
Mach: | 0 |  |  | Cl=0 at alpha= | -2.8287 | deg
|  |  |  | @ Cl=0.1, Cd= | 0.0045863
|  |  |  | @ Cl=0.4, Cd= | 0.0038054
|  |  |  | @ Cl=0.6, Cd= | 0.0052211
alpha (deg) | Cl | Cd | Cm | Cl/Cd
-20 | -1.5295 | 0.03325 | -0.0829 | -46
-19.5 | -1.5365 | 0.02866 | -0.0827 | -53.6113
-19 | -1.5422 | 0.02531 | -0.0803 | -60.9324
-18.5 | -1.5428 | 0.02286 | -0.0763 | -67.4891
-18 | -1.5464 | 0.02098 | -0.0697 | -73.7083
-17.5 | -1.5321 | 0.01929 | -0.065 | -79.4246
-17 | -1.5045 | 0.0176 | -0.0622 | -85.483
-16.5 | -1.4669 | 0.01642 | -0.0605 | -89.3362
-16 | -1.4259 | 0.01536 | -0.0592 | -92.832
-15.5 | -1.3823 | 0.01439 | -0.0582 | -96.0598
-15 | -1.3395 | 0.0132 | -0.0571 | -101.4773
-14.5 | -1.2919 | 0.0124 | -0.0565 | -104.1855
-14 | -1.2423 | 0.01176 | -0.0561 | -105.6378
-13.5 | -1.1915 | 0.01118 | -0.0558 | -106.5742
-13 | -1.1398 | 0.01064 | -0.0557 | -107.1241
-12.5 | -1.0879 | 0.01008 | -0.0556 | -107.9266
-12 | -1.0356 | 0.0095 | -0.0555 | -109.0105
-11.5 | -0.9824 | 0.00901 | -0.0555 | -109.0344
-11 | -0.9281 | 0.00862 | -0.0557 | -107.6682
-10.5 | -0.8733 | 0.00826 | -0.0559 | -105.7264
-10 | -0.8181 | 0.00793 | -0.0562 | -103.1652
-8.5 | -0.6506 | 0.00704 | -0.0572 | -92.4148
-8 | -0.5942 | 0.00676 | -0.0576 | -87.8994
-7.5 | -0.5379 | 0.00644 | -0.058 | -83.5248
-7 | -0.4814 | 0.00614 | -0.0584 | -78.4039
-6.5 | -0.4243 | 0.00592 | -0.059 | -71.6723
-6 | -0.3669 | 0.00573 | -0.0595 | -64.0314
-4.5 | -0.194 | 0.00521 | -0.0613 | -37.2361
-4 | -0.1362 | 0.00504 | -0.062 | -27.0238
-3 | -0.0199 | 0.0048 | -0.0634 | -4.1458
-2.5 | 0.0382 | 0.00468 | -0.064 | 8.1624
-2 | 0.0964 | 0.00459 | -0.0648 | 21.0022
-1.5 | 0.1545 | 0.00453 | -0.0655 | 34.106
-1 | 0.2126 | 0.00446 | -0.0662 | 47.6682
-0.5 | 0.2703 | 0.00433 | -0.0669 | 62.4249
0 | 0.328 | 0.00418 | -0.0676 | 78.4689
1 | 0.4414 | 0.00359 | -0.0691 | 122.9526
1.5 | 0.4971 | 0.00377 | -0.0696 | 131.8568
2 | 0.5486 | 0.00465 | -0.0695 | 117.9785
2.5 | 0.6017 | 0.00524 | -0.0696 | 114.8282
3 | 0.6557 | 0.00568 | -0.0697 | 115.4401
3.5 | 0.7098 | 0.00605 | -0.0699 | 117.3223
4 | 0.7632 | 0.00644 | -0.0699 | 118.5093
4.5 | 0.8175 | 0.0067 | -0.0701 | 122.0149
5 | 0.872 | 0.00691 | -0.0703 | 126.1939
5.5 | 0.9261 | 0.00713 | -0.0704 | 129.8878
6 | 0.9794 | 0.00736 | -0.0705 | 133.0707
6.5 | 1.0326 | 0.00759 | -0.0705 | 136.0474
7 | 1.0845 | 0.00788 | -0.0703 | 137.6269
7.5 | 1.1359 | 0.00816 | -0.07 | 139.2034
8 | 1.1864 | 0.00843 | -0.0695 | 140.7355
8.5 | 1.2328 | 0.00876 | -0.0682 | 140.7306
9 | 1.2831 | 0.00917 | -0.0679 | 139.9237
9.5 | 1.331 | 0.00958 | -0.0671 | 138.9353
10 | 1.3769 | 0.01006 | -0.0659 | 136.8688
10.5 | 1.4193 | 0.01063 | -0.0642 | 133.5183
11 | 1.4588 | 0.01118 | -0.0619 | 130.483
11.5 | 1.4848 | 0.01177 | -0.057 | 126.1512
12 | 1.5123 | 0.01256 | -0.0529 | 120.4061
12.5 | 1.5402 | 0.01349 | -0.0492 | 114.1735
13 | 1.5706 | 0.01441 | -0.0462 | 108.9938
13.5 | 1.6002 | 0.01547 | -0.0433 | 103.4389
14 | 1.6289 | 0.01664 | -0.0406 | 97.8906
14.5 | 1.6512 | 0.01825 | -0.0372 | 90.4767
15 | 1.6799 | 0.01956 | -0.0349 | 85.8845
17 | 1.767 | 0.02732 | -0.0252 | 64.6779
17.5 | 1.7862 | 0.0297 | -0.0232 | 60.1414
18 | 1.8036 | 0.03232 | -0.0214 | 55.8045
18.5 | 1.8193 | 0.03524 | -0.0198 | 51.626
19 | 1.834 | 0.03836 | -0.0185 | 47.8102
19.5 | 1.8451 | 0.04201 | -0.0174 | 43.9205
20 | 1.8554 | 0.04588 | -0.0166 | 40.4403

## 131. Re 16M Mach 0.10 (1)
BIGFOIL.COM POLAR EXPORT
NACA65-412 a=0.6
NACA65-412 a=0.6 |  |  |  | Cl Max: | 1.244 | at alpha= | 10 | deg
JavaFoil+Calcfoil stall+Eppler ext transition |  |  |  | L/D Max: | 129.75 | at alpha= | 5.5 | deg
Re: | 16000000 |  |  | Cd Min: | 0.00493 | at alpha= | 0 | deg
Mach: | 0.1 |  |  | Cl=0 at alpha= | -2.7627 | deg
|  |  |  | @ Cl=0.1, Cd= | 0.0055855
|  |  |  | @ Cl=0.4, Cd= | 0.0051613
|  |  |  | @ Cl=0.6, Cd= | 0.0053957
alpha (deg) | Cl | Cd | Cm | Cl/Cd
-15.5 | -0.473 | 0.11247 | -0.02 | -4.206
-15 | -0.494 | 0.10549 | -0.02 | -4.683
-14.5 | -0.514 | 0.09934 | -0.021 | -5.173
-14 | -0.532 | 0.09481 | -0.021 | -5.613
-13.5 | -0.548 | 0.08959 | -0.022 | -6.121
-13 | -0.562 | 0.08418 | -0.022 | -6.679
-12.5 | -0.573 | 0.07804 | -0.023 | -7.347
-12 | -0.578 | 0.07271 | -0.024 | -7.956
-11.5 | -0.584 | 0.06231 | -0.029 | -9.368
-11 | -0.683 | 0.01134 | -0.045 | -60.271
-10.5 | -0.694 | 0.00908 | -0.047 | -76.426
-10 | -0.677 | 0.00846 | -0.048 | -79.958
-9.5 | -0.654 | 0.00812 | -0.049 | -80.585
-9 | -0.627 | 0.00774 | -0.049 | -80.993
-8.5 | -0.594 | 0.00756 | -0.05 | -78.646
-8 | -0.555 | 0.00731 | -0.051 | -75.903
-7.5 | -0.512 | 0.00705 | -0.051 | -72.667
-7 | -0.466 | 0.00682 | -0.052 | -68.349
-6.5 | -0.418 | 0.00663 | -0.053 | -63.03
-6 | -0.367 | 0.00647 | -0.053 | -56.735
-5.5 | -0.314 | 0.00627 | -0.054 | -50.087
-5 | -0.259 | 0.00613 | -0.055 | -42.261
-4.5 | -0.203 | 0.00598 | -0.055 | -33.894
-4 | -0.145 | 0.00585 | -0.056 | -24.853
-3.5 | -0.087 | 0.00578 | -0.057 | -15.069
-3 | -0.028 | 0.00567 | -0.057 | -4.95
-2.5 | 0.031 | 0.0056 | -0.058 | 5.615
-2 | 0.091 | 0.00559 | -0.059 | 16.347
-1.5 | 0.151 | 0.00556 | -0.06 | 27.184
-1 | 0.211 | 0.00548 | -0.06 | 38.541
-0.5 | 0.272 | 0.00502 | -0.061 | 54.105
0 | 0.332 | 0.00493 | -0.062 | 67.374
0.5 | 0.392 | 0.00516 | -0.062 | 75.906
1 | 0.452 | 0.00517 | -0.063 | 87.321
1.5 | 0.512 | 0.00532 | -0.064 | 96.142
2 | 0.571 | 0.00527 | -0.064 | 108.333
2.5 | 0.631 | 0.00553 | -0.065 | 113.999
3 | 0.687 | 0.00589 | -0.066 | 116.653
3.5 | 0.745 | 0.00617 | -0.067 | 120.779
4 | 0.802 | 0.00706 | -0.067 | 113.518
4.5 | 0.858 | 0.00737 | -0.068 | 116.337
5 | 0.912 | 0.00716 | -0.069 | 127.309
5.5 | 0.964 | 0.00743 | -0.069 | 129.75
6 | 1.015 | 0.00864 | -0.07 | 117.426
6.5 | 1.061 | 0.00901 | -0.071 | 117.733
7 | 1.103 | 0.00934 | -0.071 | 117.994
7.5 | 1.14 | 0.00974 | -0.072 | 117.066
8 | 1.173 | 0.01019 | -0.072 | 115.041
8.5 | 1.2 | 0.01058 | -0.073 | 113.453
9 | 1.222 | 0.01115 | -0.074 | 109.542
9.5 | 1.237 | 0.0118 | -0.074 | 104.826
10 | 1.244 | 0.01234 | -0.075 | 100.841
10.5 | 1.239 | 0.01306 | -0.075 | 94.863
11 | 1.225 | 0.01383 | -0.076 | 88.547
11.5 | 1.204 | 0.01444 | -0.076 | 83.358
12 | 1.175 | 0.01539 | -0.077 | 76.371
12.5 | 1.14 | 0.01641 | -0.077 | 69.482
13 | 1.101 | 0.01742 | -0.077 | 63.202
13.5 | 1.05 | 0.02016 | -0.077 | 52.085
14 | 0.988 | 0.02528 | -0.076 | 39.105
14.5 | 0.837 | 0.07577 | -0.059 | 11.048
15 | 0.792 | 0.08222 | -0.058 | 9.635

## 132. Re 16M Mach 0.10 (2)
BIGFOIL.COM POLAR EXPORT
NACA65-412 a=0.6
NACA65-412 a=0.6 |  |  |  | Cl Max: | 1.8428 | at alpha= | 20 | deg
XFOIL ncrit=9 |  |  |  | L/D Max: | 140.376 | at alpha= | 8 | deg
Re: | 16000000 |  |  | Cd Min: | 0.0501 | at alpha= | 20 | deg
Mach: | 0.1 |  |  | Cl=0 at alpha= | -2.8291 | deg
|  |  |  | @ Cl=0.1, Cd= | 0.0045965
|  |  |  | @ Cl=0.4, Cd= | 0.0038122
|  |  |  | @ Cl=0.6, Cd= | 0.0051803
alpha (deg) | Cl | Cd | Cm | Cl/Cd
-20 | -1.4367 | 0.04644 | -0.0812 | -30.9367
-19 | -1.4833 | 0.03131 | -0.0875 | -47.3746
-18.5 | -1.495 | 0.0272 | -0.0854 | -54.9632
-18 | -1.4993 | 0.0242 | -0.0818 | -61.9545
-17.5 | -1.5016 | 0.02207 | -0.0759 | -68.0381
-17 | -1.4939 | 0.02031 | -0.0699 | -73.5549
-16.5 | -1.4649 | 0.01866 | -0.0669 | -78.5048
-16 | -1.433 | 0.01686 | -0.0643 | -84.9941
-15.5 | -1.3932 | 0.01549 | -0.0625 | -89.9419
-15 | -1.3488 | 0.0144 | -0.0612 | -93.6667
-14.5 | -1.304 | 0.01319 | -0.0599 | -98.8628
-14 | -1.2559 | 0.01225 | -0.059 | -102.5224
-13.5 | -1.2046 | 0.01157 | -0.0585 | -104.1141
-13 | -1.1522 | 0.01096 | -0.058 | -105.1277
-12.5 | -1.0991 | 0.01041 | -0.0577 | -105.5812
-12 | -1.0459 | 0.00981 | -0.0574 | -106.6157
-11.5 | -0.9922 | 0.00923 | -0.0572 | -107.4973
-11 | -0.9374 | 0.00877 | -0.0572 | -106.8871
-10.5 | -0.8818 | 0.00839 | -0.0573 | -105.1013
-10 | -0.8258 | 0.00804 | -0.0574 | -102.7114
-9.5 | -0.7695 | 0.00771 | -0.0576 | -99.8054
-8 | -0.5991 | 0.00683 | -0.0584 | -87.716
-7.5 | -0.5422 | 0.00649 | -0.0587 | -83.5439
-7 | -0.4851 | 0.00619 | -0.0591 | -78.3683
-6.5 | -0.4276 | 0.00594 | -0.0595 | -71.9865
-6 | -0.3696 | 0.00575 | -0.0601 | -64.2783
-4.5 | -0.1952 | 0.00522 | -0.0618 | -37.3946
-4 | -0.1371 | 0.00505 | -0.0624 | -27.1485
-3 | -0.02 | 0.0048 | -0.0638 | -4.1667
-2.5 | 0.0385 | 0.00469 | -0.0644 | 8.209
-2 | 0.0971 | 0.0046 | -0.0652 | 21.1087
-1.5 | 0.1555 | 0.00453 | -0.0659 | 34.3267
-1 | 0.2139 | 0.00447 | -0.0666 | 47.8523
-0.5 | 0.2721 | 0.00433 | -0.0673 | 62.8406
0 | 0.33 | 0.00418 | -0.068 | 78.9474
1 | 0.4442 | 0.00358 | -0.0695 | 124.0782
1.5 | 0.5003 | 0.00375 | -0.07 | 133.4133
2 | 0.552 | 0.00464 | -0.0699 | 118.9655
2.5 | 0.6053 | 0.00524 | -0.07 | 115.5153
3 | 0.6594 | 0.00569 | -0.0701 | 115.8875
3.5 | 0.7138 | 0.00607 | -0.0702 | 117.5947
4 | 0.7675 | 0.00646 | -0.0702 | 118.808
4.5 | 0.8221 | 0.00673 | -0.0703 | 122.1545
5 | 0.8769 | 0.00695 | -0.0705 | 126.1727
5.5 | 0.9314 | 0.00716 | -0.0706 | 130.0838
6 | 0.985 | 0.0074 | -0.0706 | 133.1081
6.5 | 1.0385 | 0.00763 | -0.0705 | 136.1075
7 | 1.0907 | 0.00793 | -0.0703 | 137.541
7.5 | 1.1425 | 0.00821 | -0.0699 | 139.1596
8 | 1.1932 | 0.0085 | -0.0693 | 140.3765
8.5 | 1.2391 | 0.00884 | -0.0678 | 140.1697
9 | 1.2902 | 0.00925 | -0.0674 | 139.4811
9.5 | 1.3381 | 0.00969 | -0.0664 | 138.0908
10 | 1.3832 | 0.0102 | -0.065 | 135.6078
10.5 | 1.4251 | 0.01079 | -0.0629 | 132.076
11 | 1.4583 | 0.01134 | -0.0591 | 128.5979
11.5 | 1.4847 | 0.01204 | -0.0544 | 123.314
12 | 1.5131 | 0.01292 | -0.0504 | 117.113
12.5 | 1.543 | 0.01386 | -0.047 | 111.3276
13 | 1.5732 | 0.01489 | -0.0438 | 105.6548
13.5 | 1.6018 | 0.01607 | -0.0407 | 99.6764
14 | 1.6297 | 0.01739 | -0.0378 | 93.7148
14.5 | 1.6516 | 0.01915 | -0.0344 | 86.2454
15 | 1.6795 | 0.02061 | -0.0319 | 81.4896
16 | 1.7257 | 0.02441 | -0.0267 | 70.6964
16.5 | 1.748 | 0.02647 | -0.0244 | 66.037
17 | 1.7679 | 0.02884 | -0.0222 | 61.3003
17.5 | 1.7857 | 0.03149 | -0.0201 | 56.7069
18 | 1.8021 | 0.03441 | -0.0183 | 52.3714
18.5 | 1.8165 | 0.03764 | -0.0167 | 48.2598
19 | 1.8281 | 0.04131 | -0.0154 | 44.2532
19.5 | 1.8382 | 0.04532 | -0.0145 | 40.5605
20 | 1.8428 | 0.0501 | -0.0138 | 36.7824

## 133. Re 16M Mach 0.25 (1)
BIGFOIL.COM POLAR EXPORT
NACA65-412 a=0.6
NACA65-412 a=0.6 |  |  |  | Cl Max: | 1.21 | at alpha= | 9.5 | deg
JavaFoil+Calcfoil stall+Eppler ext transition |  |  |  | L/D Max: | 126.612 | at alpha= | 5 | deg
Re: | 16000000 |  |  | Cd Min: | 0.00495 | at alpha= | 0 | deg
Mach: | 0.25 |  |  | Cl=0 at alpha= | -2.7623 | deg
|  |  |  | @ Cl=0.1, Cd= | 0.0056041
|  |  |  | @ Cl=0.4, Cd= | 0.0051118
|  |  |  | @ Cl=0.6, Cd= | 0.10707
alpha (deg) | Cl | Cd | Cm | Cl/Cd
-14.5 | -0.218 | 0.1104 | -0.02 | -1.975
-14 | -0.28 | 0.10379 | -0.021 | -2.695
-13.5 | -0.334 | 0.09603 | -0.021 | -3.475
-13 | -0.382 | 0.08987 | -0.022 | -4.252
-12.5 | -0.425 | 0.08327 | -0.022 | -5.101
-12 | -0.457 | 0.07895 | -0.023 | -5.794
-11.5 | -0.48 | 0.07194 | -0.024 | -6.677
-11 | -0.496 | 0.06819 | -0.024 | -7.272
-10.5 | -0.507 | 0.06141 | -0.027 | -8.25
-10 | -0.513 | 0.0545 | -0.03 | -9.405
-9.5 | -0.617 | 0.00885 | -0.05 | -69.736
-9 | -0.607 | 0.00812 | -0.051 | -74.73
-8.5 | -0.584 | 0.00782 | -0.051 | -74.68
-8 | -0.551 | 0.00755 | -0.052 | -72.911
-7.5 | -0.512 | 0.00728 | -0.053 | -70.394
-7 | -0.47 | 0.00698 | -0.053 | -67.272
-6.5 | -0.423 | 0.00678 | -0.054 | -62.419
-6 | -0.373 | 0.00656 | -0.055 | -56.826
-5.5 | -0.32 | 0.00635 | -0.056 | -50.352
-5 | -0.265 | 0.00621 | -0.056 | -42.648
-4.5 | -0.208 | 0.00604 | -0.057 | -34.356
-4 | -0.149 | 0.00591 | -0.058 | -25.223
-3.5 | -0.089 | 0.00581 | -0.058 | -15.39
-3 | -0.029 | 0.00573 | -0.059 | -5.032
-2.5 | 0.032 | 0.00564 | -0.06 | 5.725
-2 | 0.094 | 0.00561 | -0.061 | 16.732
-1.5 | 0.155 | 0.00555 | -0.061 | 27.997
-1 | 0.217 | 0.00551 | -0.062 | 39.402
-0.5 | 0.279 | 0.00501 | -0.063 | 55.761
0 | 0.341 | 0.00495 | -0.063 | 68.9
0.5 | 0.403 | 0.00512 | -0.064 | 78.595
1 | 0.464 | 0.00522 | -0.065 | 88.999
1.5 | 0.525 | 0.00508 | -0.066 | 103.36
2 | 0.587 | 0.00533 | -0.066 | 110.102
2.5 | 0.648 | 0.00564 | -0.067 | 114.951
3 | 0.706 | 0.00601 | -0.068 | 117.471
3.5 | 0.765 | 0.00632 | -0.068 | 121.152
4 | 0.823 | 0.00688 | -0.069 | 119.718
4.5 | 0.879 | 0.00713 | -0.07 | 123.415
5 | 0.934 | 0.00738 | -0.07 | 126.612
5.5 | 0.987 | 0.0086 | -0.071 | 114.692
6 | 1.037 | 0.00895 | -0.072 | 115.897
6.5 | 1.082 | 0.00935 | -0.072 | 115.695
7 | 1.121 | 0.00976 | -0.073 | 114.814
7.5 | 1.154 | 0.01023 | -0.074 | 112.812
8 | 1.18 | 0.01067 | -0.074 | 110.619
8.5 | 1.199 | 0.01123 | -0.075 | 106.773
9 | 1.209 | 0.0119 | -0.075 | 101.621
9.5 | 1.21 | 0.01262 | -0.076 | 95.899
10 | 1.197 | 0.01347 | -0.076 | 88.829
10.5 | 1.164 | 0.01434 | -0.077 | 81.155
11 | 1.117 | 0.01534 | -0.077 | 72.815
11.5 | 1.057 | 0.01636 | -0.078 | 64.619
12 | 0.978 | 0.01884 | -0.077 | 51.94
12.5 | 0.759 | 0.07837 | -0.047 | 9.685
13 | 0.682 | 0.08589 | -0.044 | 7.942
13.5 | 0.601 | 0.09262 | -0.042 | 6.49
14 | 0.515 | 0.10155 | -0.04 | 5.072
14.5 | 0.426 | 0.10707 | -0.041 | 3.975

## 134. Re 16M Mach 0.25 (2)
BIGFOIL.COM POLAR EXPORT
NACA65-412 a=0.6
NACA65-412 a=0.6 |  |  |  | Cl Max: | 1.7311 | at alpha= | 17 | deg
XFOIL ncrit=9 |  |  |  | L/D Max: | 141.144 | at alpha= | 1.5 | deg
Re: | 16000000 |  |  | Cd Min: | 0.20529 | at alpha= | -19 | deg
Mach: | 0.25 |  |  | Cl=0 at alpha= | -2.8314 | deg
|  |  |  | @ Cl=0.1, Cd= | 0.0046115
|  |  |  | @ Cl=0.4, Cd= | 0.0039938
|  |  |  | @ Cl=0.6, Cd= | 0.0049774
alpha (deg) | Cl | Cd | Cm | Cl/Cd
-19 | -0.6313 | 0.20529 | 0.0161 | -3.0752
-18.5 | -0.6153 | 0.19806 | 0.0114 | -3.1066
-18 | -0.5995 | 0.1907 | 0.0068 | -3.1437
-17.5 | -0.5846 | 0.18307 | 0.002 | -3.1933
-17 | -0.6133 | 0.16207 | -0.0083 | -3.7842
-16.5 | -0.6473 | 0.14249 | -0.0196 | -4.5428
-16 | -1.0986 | 0.05077 | -0.088 | -21.6388
-15.5 | -1.1329 | 0.04052 | -0.0951 | -27.959
-15 | -1.1753 | 0.03238 | -0.0974 | -36.2971
-14.5 | -1.2347 | 0.02633 | -0.0914 | -46.8933
-14 | -1.2654 | 0.02134 | -0.0828 | -59.2971
-13.5 | -1.2433 | 0.01789 | -0.0784 | -69.4969
-13 | -1.2088 | 0.01492 | -0.0747 | -81.0188
-12.5 | -1.1594 | 0.01319 | -0.0721 | -87.8999
-12 | -1.1064 | 0.01177 | -0.07 | -94.0017
-11.5 | -1.0482 | 0.0109 | -0.0684 | -96.1651
-11 | -0.9893 | 0.01011 | -0.067 | -97.8536
-10.5 | -0.9303 | 0.00934 | -0.0658 | -99.6039
-10 | -0.87 | 0.0088 | -0.065 | -98.8636
-9.5 | -0.8091 | 0.00835 | -0.0643 | -96.8982
-9 | -0.7483 | 0.00795 | -0.0638 | -94.1258
-8.5 | -0.6875 | 0.00757 | -0.0634 | -90.819
-8 | -0.6261 | 0.00731 | -0.0633 | -85.6498
-7.5 | -0.5664 | 0.00682 | -0.063 | -83.0499
-7 | -0.5061 | 0.00644 | -0.0629 | -78.587
-6.5 | -0.4456 | 0.0061 | -0.0629 | -73.0492
-6 | -0.3849 | 0.00586 | -0.0631 | -65.6826
-5.5 | -0.3241 | 0.00567 | -0.0634 | -57.1605
-5 | -0.2632 | 0.00548 | -0.0638 | -48.0292
-4.5 | -0.2025 | 0.0053 | -0.0643 | -38.2075
-4 | -0.1419 | 0.00511 | -0.0647 | -27.7691
-3.5 | -0.0812 | 0.00495 | -0.0653 | -16.404
-3 | -0.0204 | 0.00484 | -0.066 | -4.2149
-2.5 | 0.0401 | 0.00471 | -0.0666 | 8.5138
-2 | 0.1009 | 0.00461 | -0.0673 | 21.8872
-1.5 | 0.1613 | 0.00453 | -0.068 | 35.6071
-1 | 0.2217 | 0.00447 | -0.0688 | 49.5973
-0.5 | 0.2817 | 0.00434 | -0.0695 | 64.9078
0 | 0.3416 | 0.00418 | -0.0702 | 81.7225
0.5 | 0.4012 | 0.00399 | -0.071 | 100.5514
1 | 0.4594 | 0.00356 | -0.0717 | 129.0449
1.5 | 0.518 | 0.00367 | -0.0723 | 141.1444
2 | 0.5706 | 0.00462 | -0.0721 | 123.5065
2.5 | 0.6249 | 0.00528 | -0.072 | 118.3523
3 | 0.6803 | 0.00576 | -0.072 | 118.1076
3.5 | 0.7358 | 0.0062 | -0.0719 | 118.6774
4.5 | 0.8475 | 0.00689 | -0.0717 | 123.0044
5 | 0.9039 | 0.00713 | -0.0716 | 126.7742
5.5 | 0.9601 | 0.00735 | -0.0715 | 130.6259
6 | 1.0156 | 0.00761 | -0.0712 | 133.456
6.5 | 1.0705 | 0.00789 | -0.0707 | 135.6781
7 | 1.124 | 0.00822 | -0.0699 | 136.7397
7.5 | 1.1773 | 0.00852 | -0.069 | 138.1808
8 | 1.2282 | 0.00888 | -0.0676 | 138.3108
8.5 | 1.2767 | 0.00928 | -0.0657 | 137.5754
9 | 1.3259 | 0.00976 | -0.0639 | 135.8504
9.5 | 1.3704 | 0.01036 | -0.0613 | 132.278
10 | 1.4 | 0.01099 | -0.0558 | 127.3885
10.5 | 1.4315 | 0.01174 | -0.051 | 121.9336
11 | 1.4615 | 0.01277 | -0.0464 | 114.4479
11.5 | 1.4944 | 0.01381 | -0.0425 | 108.2114
12 | 1.5261 | 0.01505 | -0.0386 | 101.402
12.5 | 1.5557 | 0.0165 | -0.0347 | 94.2848
13 | 1.583 | 0.0182 | -0.0308 | 86.978
13.5 | 1.6101 | 0.02003 | -0.0271 | 80.3844
14 | 1.6377 | 0.02194 | -0.0237 | 74.6445
14.5 | 1.6611 | 0.02423 | -0.0202 | 68.5555
15 | 1.6849 | 0.02662 | -0.017 | 63.2945
15.5 | 1.7031 | 0.0296 | -0.0138 | 57.5372
16 | 1.717 | 0.03311 | -0.0107 | 51.8574
16.5 | 1.7289 | 0.03704 | -0.0081 | 46.6766
17 | 1.7311 | 0.04209 | -0.0058 | 41.1285
17.5 | 1.7239 | 0.04845 | -0.0042 | 35.581
18 | 1.7092 | 0.05615 | -0.0038 | 30.4399
18.5 | 1.686 | 0.06555 | -0.005 | 25.7208
19 | 1.6606 | 0.07608 | -0.0078 | 21.827
19.5 | 1.6292 | 0.0884 | -0.0126 | 18.4299
20 | 1.5905 | 0.10285 | -0.0199 | 15.4643

## 135. Re 16M Mach 0.50 (1)
BIGFOIL.COM POLAR EXPORT
NACA65-412 a=0.6
NACA65-412 a=0.6 |  |  |  | Cl Max: | 1.217 | at alpha= | 20 | deg
JavaFoil+Calcfoil stall+Eppler ext transition |  |  |  | L/D Max: | 127.73 | at alpha= | 3 | deg
Re: | 16000000 |  |  | Cd Min: | 0.00491 | at alpha= | 0.5 | deg
Mach: | 0.5 |  |  | Cl=0 at alpha= | -2.7647 | deg
|  |  |  | @ Cl=0.1, Cd= | 0.0057822
|  |  |  | @ Cl=0.4, Cd= | 0.0050187
|  |  |  | @ Cl=0.6, Cd= | 0.0054526
alpha (deg) | Cl | Cd | Cm | Cl/Cd
-20 | -0.942 | 0.16096 | -0.025 | -5.855
-19.5 | -0.916 | 0.15314 | -0.025 | -5.979
-19 | -0.887 | 0.15114 | -0.025 | -5.872
-18.5 | -0.86 | 0.14267 | -0.025 | -6.031
-18 | -0.834 | 0.1351 | -0.026 | -6.17
-17.5 | -0.807 | 0.12753 | -0.026 | -6.329
-17 | -0.781 | 0.11881 | -0.027 | -6.577
-16.5 | -0.755 | 0.1111 | -0.028 | -6.799
-16 | -0.727 | 0.10793 | -0.027 | -6.734
-15.5 | -0.701 | 0.09943 | -0.028 | -7.054
-15 | -0.681 | 0.08715 | -0.031 | -7.811
-14.5 | -0.664 | 0.07226 | -0.035 | -9.194
-14 | -0.616 | 0.09557 | -0.027 | -6.444
-13.5 | -0.589 | 0.08876 | -0.028 | -6.636
-13 | -0.566 | 0.07722 | -0.031 | -7.336
-12.5 | -0.543 | 0.06854 | -0.034 | -7.929
-12 | -0.583 | 0.02016 | -0.048 | -28.942
-11.5 | -0.575 | 0.01256 | -0.051 | -45.815
-11 | -0.451 | 0.07146 | -0.028 | -6.313
-10.5 | -0.424 | 0.06675 | -0.028 | -6.35
-10 | -0.399 | 0.05925 | -0.031 | -6.726
-9.5 | -0.379 | 0.04739 | -0.038 | -8.001
-9 | -0.399 | 0.0139 | -0.053 | -28.738
-8.5 | -0.39 | 0.00884 | -0.057 | -44.082
-8 | -0.356 | 0.0082 | -0.058 | -43.385
-7.5 | -0.259 | 0.0484 | -0.028 | -5.356
-7 | -0.232 | 0.04485 | -0.029 | -5.175
-6.5 | -0.207 | 0.0391 | -0.035 | -5.282
-6 | -0.352 | 0.00726 | -0.061 | -48.491
-5.5 | -0.328 | 0.007 | -0.062 | -46.77
-5 | -0.281 | 0.00669 | -0.063 | -42.075
-4.5 | -0.225 | 0.00646 | -0.064 | -34.887
-4 | -0.164 | 0.00621 | -0.064 | -26.344
-3.5 | -0.099 | 0.00604 | -0.065 | -16.374
-3 | -0.032 | 0.00593 | -0.066 | -5.402
-2.5 | 0.036 | 0.00581 | -0.067 | 6.188
-2 | 0.105 | 0.00578 | -0.068 | 18.117
-1.5 | 0.174 | 0.0057 | -0.068 | 30.449
-1 | 0.243 | 0.00568 | -0.069 | 42.722
-0.5 | 0.312 | 0.0052 | -0.07 | 60.019
0 | 0.381 | 0.00506 | -0.071 | 75.295
0.5 | 0.45 | 0.00491 | -0.072 | 91.622
1 | 0.518 | 0.0051 | -0.072 | 101.626
1.5 | 0.587 | 0.00538 | -0.073 | 109.077
2 | 0.655 | 0.00576 | -0.074 | 113.822
2.5 | 0.724 | 0.00571 | -0.075 | 126.779
3 | 0.787 | 0.00616 | -0.076 | 127.73
3.5 | 0.851 | 0.00738 | -0.076 | 115.304
4 | 0.912 | 0.00866 | -0.077 | 105.244
4.5 | 0.97 | 0.00906 | -0.078 | 107.074
5 | 1.025 | 0.00954 | -0.078 | 107.354
5.5 | 1.073 | 0.0101 | -0.079 | 106.265
6 | 1.113 | 0.01069 | -0.08 | 104.184
6.5 | 1.132 | 0.01141 | -0.08 | 99.228
7 | 1.113 | 0.0122 | -0.081 | 91.199
7.5 | 0.975 | 0.01361 | -0.081 | 71.654
8 | 0.707 | 0.01496 | -0.082 | 47.247
8.5 | 0.74 | 0.01497 | -0.083 | 49.402
9 | 0.768 | 0.01645 | -0.083 | 46.704
9.5 | 0.802 | 0.01594 | -0.084 | 50.294
10 | 0.831 | 0.01718 | -0.084 | 48.386
10.5 | 0.86 | 0.01885 | -0.085 | 45.624
11 | 0.876 | 0.02326 | -0.084 | 37.664
11.5 | 0.921 | 0.01988 | -0.086 | 46.303
12 | 0.949 | 0.02154 | -0.086 | 44.044
12.5 | 0.974 | 0.0243 | -0.087 | 40.065
13 | 0.985 | 0.03107 | -0.085 | 31.722
13.5 | 1.033 | 0.02578 | -0.088 | 40.058
14 | 1.057 | 0.02868 | -0.088 | 36.875
14.5 | 1.076 | 0.03396 | -0.087 | 31.67
15 | 1.045 | 0.05945 | -0.08 | 17.584
15.5 | 0.981 | 0.11971 | -0.055 | 8.196
16 | 1.01 | 0.12136 | -0.057 | 8.325
16.5 | 1.038 | 0.12863 | -0.059 | 8.068
17 | 1.067 | 0.13246 | -0.061 | 8.053
17.5 | 1.086 | 0.14853 | -0.058 | 7.313
18 | 1.115 | 0.1515 | -0.061 | 7.361
18.5 | 1.144 | 0.15494 | -0.063 | 7.381
19 | 1.172 | 0.16079 | -0.064 | 7.286
19.5 | 1.191 | 0.18313 | -0.063 | 6.504
20 | 1.217 | 0.18653 | -0.064 | 6.526

## 136. Re 16M Mach 0.50 (2)
BIGFOIL.COM POLAR EXPORT
NACA65-412 a=0.6
NACA65-412 a=0.6 |  |  |  | Cl Max: | 1.5255 | at alpha= | 8.5 | deg
XFOIL ncrit=9 |  |  |  | L/D Max: | 170.171 | at alpha= | 1.5 | deg
Re: | 16000000 |  |  | Cd Min: | 0.25743 | at alpha= | -20 | deg
Mach: | 0.5 |  |  | Cl=0 at alpha= | -2.8404 | deg
|  |  |  | @ Cl=0.1, Cd= | 0.0047433
|  |  |  | @ Cl=0.4, Cd= | 0.0041902
|  |  |  | @ Cl=0.6, Cd= | 0.0035547
alpha (deg) | Cl | Cd | Cm | Cl/Cd
-20 | -0.6878 | 0.25743 | 0.0372 | -2.6718
-19.5 | -0.6669 | 0.24783 | 0.0318 | -2.691
-19 | -0.6463 | 0.23818 | 0.0264 | -2.7135
-18.5 | -0.6243 | 0.22989 | 0.0213 | -2.7156
-18 | -0.6037 | 0.22098 | 0.016 | -2.7319
-17.5 | -0.5818 | 0.2128 | 0.0108 | -2.734
-17 | -0.561 | 0.20425 | 0.0056 | -2.7466
-16.5 | -0.5422 | 0.1948 | 0.0003 | -2.7834
-16 | -0.5244 | 0.18523 | -0.0051 | -2.8311
-15.5 | -0.5048 | 0.17682 | -0.0101 | -2.8549
-15 | -0.4864 | 0.16814 | -0.0153 | -2.8928
-14.5 | -0.4746 | 0.15764 | -0.0211 | -3.0107
-14 | -0.4566 | 0.14941 | -0.0261 | -3.056
-13.5 | -0.4426 | 0.1403 | -0.0314 | -3.1547
-13 | -0.4299 | 0.13125 | -0.0368 | -3.2754
-12.5 | -0.4167 | 0.12265 | -0.0419 | -3.3975
-11.5 | -0.3474 | 0.09925 | -0.0412 | -3.5003
-11 | -0.3923 | 0.09602 | -0.058 | -4.0856
-10.5 | -0.3844 | 0.08783 | -0.0631 | -4.3766
-10 | -0.3797 | 0.0796 | -0.0681 | -4.7701
-9.5 | -0.3899 | 0.06954 | -0.0746 | -5.6068
-9 | -0.3999 | 0.05973 | -0.0815 | -6.6951
-8.5 | -0.4156 | 0.04813 | -0.093 | -8.6349
-8 | -0.4501 | 0.04164 | -0.0933 | -10.8093
-7.5 | -0.4745 | 0.03362 | -0.0919 | -14.1136
-7 | -0.4799 | 0.02514 | -0.0893 | -19.0891
-6.5 | -0.4732 | 0.01608 | -0.0854 | -29.4279
-6 | -0.444 | 0.00882 | -0.0814 | -50.3401
-5.5 | -0.3809 | 0.00678 | -0.0787 | -56.1799
-5 | -0.3096 | 0.00604 | -0.0771 | -51.2583
-4.5 | -0.2369 | 0.00568 | -0.0763 | -41.7077
-4 | -0.1647 | 0.00541 | -0.076 | -30.4436
-3.5 | -0.0935 | 0.00515 | -0.0759 | -18.1553
-3 | -0.0225 | 0.00497 | -0.0761 | -4.5272
-2.5 | 0.048 | 0.00484 | -0.0765 | 9.9174
-2 | 0.1179 | 0.00471 | -0.0771 | 25.0318
-1.5 | 0.1878 | 0.00461 | -0.0778 | 40.7375
-1 | 0.2571 | 0.00453 | -0.0786 | 56.755
-0.5 | 0.326 | 0.00441 | -0.0794 | 73.9229
0 | 0.3944 | 0.00421 | -0.0802 | 93.6817
0.5 | 0.4624 | 0.00397 | -0.0811 | 116.4736
1 | 0.5288 | 0.00348 | -0.082 | 151.954
1.5 | 0.5973 | 0.00351 | -0.0827 | 170.1709
2 | 0.6559 | 0.00448 | -0.082 | 146.4062
2.5 | 0.713 | 0.0054 | -0.0809 | 132.037
3 | 0.7712 | 0.00614 | -0.0797 | 125.6026
3.5 | 0.8296 | 0.00678 | -0.0783 | 122.3599
4 | 0.8894 | 0.0073 | -0.0768 | 121.8356
4.5 | 0.951 | 0.00767 | -0.0754 | 123.9896
5 | 1.0124 | 0.00801 | -0.0736 | 126.392
5.5 | 1.0713 | 0.0084 | -0.0712 | 127.5357
6 | 1.127 | 0.00881 | -0.0679 | 127.9228
6.5 | 1.1632 | 0.00934 | -0.0608 | 124.5396
7 | 1.2041 | 0.00999 | -0.0548 | 120.5305
7.5 | 1.2443 | 0.0107 | -0.0485 | 116.2897
8.5 | 1.5255 | 0.01249 | -0.0525 | 122.1377
9 | 1.5097 | 0.01802 | -0.0402 | 83.7791
9.5 | 1.4841 | 0.0244 | -0.0293 | 60.8238
10 | 1.4524 | 0.03105 | -0.0208 | 46.7762
10.5 | 1.422 | 0.03878 | -0.0154 | 36.6684
11 | 1.3848 | 0.0479 | -0.0134 | 28.9102
11.5 | 1.1756 | 0.05696 | -0.0012 | 20.639
12 | 1.1388 | 0.06902 | -0.0049 | 16.4996
12.5 | 1.1068 | 0.08229 | -0.0114 | 13.45
13 | 1.0775 | 0.09718 | -0.0207 | 11.0877
13.5 | 1.0555 | 0.11297 | -0.0316 | 9.3432

## 137. Re 18M Mach 0.00 (1)
BIGFOIL.COM POLAR EXPORT
NACA65-412 a=0.6
NACA65-412 a=0.6 |  |  |  | Cl Max: | 1.25 | at alpha= | 10 | deg
JavaFoil+Calcfoil stall+Eppler ext transition |  |  |  | L/D Max: | 135.446 | at alpha= | 6 | deg
Re: | 18000000 |  |  | Cd Min: | 0.00507 | at alpha= | -0.5 | deg
Mach: | 0 |  |  | Cl=0 at alpha= | -2.7627 | deg
|  |  |  | @ Cl=0.1, Cd= | 0.0055185
|  |  |  | @ Cl=0.4, Cd= | 0.0053102
|  |  |  | @ Cl=0.6, Cd= | 0.0055002
alpha (deg) | Cl | Cd | Cm | Cl/Cd
-16 | -0.492 | 0.11449 | -0.02 | -4.296
-15.5 | -0.51 | 0.10982 | -0.02 | -4.644
-15 | -0.528 | 0.10433 | -0.02 | -5.058
-14.5 | -0.544 | 0.09812 | -0.021 | -5.547
-14 | -0.559 | 0.09363 | -0.021 | -5.971
-13.5 | -0.572 | 0.08818 | -0.022 | -6.485
-13 | -0.583 | 0.08191 | -0.023 | -7.116
-12.5 | -0.591 | 0.07639 | -0.024 | -7.731
-12 | -0.594 | 0.07074 | -0.025 | -8.391
-11.5 | -0.597 | 0.06058 | -0.029 | -9.848
-11 | -0.711 | 0.00932 | -0.046 | -76.283
-10.5 | -0.702 | 0.00867 | -0.047 | -80.921
-10 | -0.682 | 0.00826 | -0.048 | -82.544
-9.5 | -0.658 | 0.0079 | -0.048 | -83.254
-9 | -0.629 | 0.00761 | -0.049 | -82.626
-8.5 | -0.595 | 0.00736 | -0.05 | -80.858
-8 | -0.555 | 0.00712 | -0.05 | -77.988
-7.5 | -0.512 | 0.00692 | -0.051 | -73.975
-7 | -0.465 | 0.0067 | -0.052 | -69.481
-6.5 | -0.417 | 0.00652 | -0.052 | -63.929
-6 | -0.366 | 0.00635 | -0.053 | -57.553
-5.5 | -0.313 | 0.00616 | -0.054 | -50.771
-5 | -0.258 | 0.00602 | -0.054 | -42.841
-4.5 | -0.202 | 0.00591 | -0.055 | -34.192
-4 | -0.145 | 0.00581 | -0.056 | -24.923
-3.5 | -0.087 | 0.0057 | -0.057 | -15.195
-3 | -0.028 | 0.00564 | -0.057 | -4.955
-2.5 | 0.031 | 0.00556 | -0.058 | 5.631
-2 | 0.091 | 0.00552 | -0.059 | 16.453
-1.5 | 0.151 | 0.00551 | -0.059 | 27.302
-1 | 0.21 | 0.00548 | -0.06 | 38.378
-0.5 | 0.27 | 0.00507 | -0.061 | 53.281
0 | 0.33 | 0.00524 | -0.061 | 63.007
0.5 | 0.39 | 0.0053 | -0.062 | 73.495
1 | 0.449 | 0.00536 | -0.063 | 83.931
1.5 | 0.509 | 0.00546 | -0.063 | 93.231
2 | 0.568 | 0.00537 | -0.064 | 105.834
2.5 | 0.627 | 0.00561 | -0.065 | 111.807
3 | 0.684 | 0.00585 | -0.066 | 116.979
3.5 | 0.741 | 0.00617 | -0.066 | 120.126
4 | 0.798 | 0.00703 | -0.067 | 113.576
4.5 | 0.853 | 0.00725 | -0.068 | 117.661
5 | 0.908 | 0.00697 | -0.068 | 130.303
5.5 | 0.96 | 0.00724 | -0.069 | 132.517
6 | 1.011 | 0.00746 | -0.07 | 135.446
6.5 | 1.057 | 0.00878 | -0.07 | 120.362
7 | 1.099 | 0.00911 | -0.071 | 120.64
7.5 | 1.138 | 0.00947 | -0.071 | 120.14
8 | 1.171 | 0.00989 | -0.072 | 118.421
8.5 | 1.2 | 0.01028 | -0.073 | 116.724
9 | 1.223 | 0.01082 | -0.073 | 113.107
9.5 | 1.241 | 0.01141 | -0.074 | 108.719
10 | 1.25 | 0.012 | -0.074 | 104.171
10.5 | 1.248 | 0.0126 | -0.075 | 99.027
11 | 1.238 | 0.01332 | -0.075 | 92.965
11.5 | 1.222 | 0.01415 | -0.076 | 86.326
12 | 1.198 | 0.01473 | -0.076 | 81.333
12.5 | 1.169 | 0.01565 | -0.077 | 74.685
13 | 1.135 | 0.01668 | -0.077 | 68.019
13.5 | 1.093 | 0.01868 | -0.077 | 58.499
14 | 1.045 | 0.02132 | -0.077 | 49.022
14.5 | 0.983 | 0.02807 | -0.075 | 35.017
15 | 0.892 | 0.05018 | -0.069 | 17.77

## 138. Re 18M Mach 0.00 (2)
BIGFOIL.COM POLAR EXPORT
NACA65-412 a=0.6
NACA65-412 a=0.6 |  |  |  | Cl Max: | 1.8683 | at alpha= | 20 | deg
XFOIL ncrit=9 |  |  |  | L/D Max: | 143.255 | at alpha= | 9 | deg
Re: | 18000000 |  |  | Cd Min: | 0.04451 | at alpha= | 20 | deg
Mach: | 0 |  |  | Cl=0 at alpha= | -2.8265 | deg
|  |  |  | @ Cl=0.1, Cd= | 0.0045353
|  |  |  | @ Cl=0.4, Cd= | 0.0039878
|  |  |  | @ Cl=0.6, Cd= | 0.0052445
alpha (deg) | Cl | Cd | Cm | Cl/Cd
-20 | -1.5536 | 0.03108 | -0.0832 | -49.9871
-19.5 | -1.5571 | 0.02719 | -0.0824 | -57.2674
-19 | -1.5592 | 0.02435 | -0.0793 | -64.0329
-18.5 | -1.5572 | 0.02219 | -0.0749 | -70.1758
-18 | -1.5587 | 0.02058 | -0.068 | -75.7386
-17.5 | -1.5363 | 0.01904 | -0.0645 | -80.688
-17 | -1.5073 | 0.01742 | -0.0619 | -86.527
-16.5 | -1.4703 | 0.01616 | -0.0602 | -90.9839
-16 | -1.43 | 0.01501 | -0.0588 | -95.2698
-15.5 | -1.3854 | 0.01411 | -0.0578 | -98.1857
-15 | -1.3405 | 0.01312 | -0.0569 | -102.1723
-14.5 | -1.2945 | 0.01214 | -0.0562 | -106.631
-14 | -1.245 | 0.01147 | -0.0558 | -108.544
-13.5 | -1.194 | 0.0109 | -0.0555 | -109.5413
-13 | -1.1421 | 0.01038 | -0.0554 | -110.0289
-12.5 | -1.0897 | 0.00987 | -0.0553 | -110.4053
-12 | -1.037 | 0.00933 | -0.0553 | -111.1468
-11 | -0.9297 | 0.0084 | -0.0555 | -110.6786
-10.5 | -0.8748 | 0.00806 | -0.0557 | -108.536
-10 | -0.8195 | 0.00773 | -0.056 | -106.0155
-9.5 | -0.7638 | 0.00742 | -0.0563 | -102.938
-8.5 | -0.6516 | 0.00686 | -0.0571 | -94.9854
-8 | -0.5949 | 0.00665 | -0.0576 | -89.4586
-7.5 | -0.5385 | 0.00635 | -0.0579 | -84.8031
-7 | -0.482 | 0.00603 | -0.0584 | -79.9337
-6.5 | -0.4249 | 0.00579 | -0.0589 | -73.3851
-5 | -0.2521 | 0.00529 | -0.0607 | -47.656
-4.5 | -0.1943 | 0.00513 | -0.0613 | -37.8752
-4 | -0.1365 | 0.00496 | -0.0619 | -27.5202
-3.5 | -0.0783 | 0.00483 | -0.0626 | -16.2112
-3 | -0.0202 | 0.00472 | -0.0633 | -4.2797
-2.5 | 0.038 | 0.0046 | -0.064 | 8.2609
-2 | 0.0961 | 0.00454 | -0.0647 | 21.1674
-1.5 | 0.1542 | 0.00447 | -0.0655 | 34.4966
-1 | 0.2123 | 0.00442 | -0.0662 | 48.0317
-0.5 | 0.2701 | 0.00431 | -0.0669 | 62.6682
0 | 0.3278 | 0.00419 | -0.0676 | 78.2339
0.5 | 0.3851 | 0.00407 | -0.0683 | 94.6192
1 | 0.4413 | 0.00376 | -0.069 | 117.367
1.5 | 0.4958 | 0.00396 | -0.0694 | 125.202
2 | 0.5478 | 0.00474 | -0.0694 | 115.5696
2.5 | 0.6016 | 0.00526 | -0.0696 | 114.3726
3 | 0.6558 | 0.00567 | -0.0697 | 115.6614
3.5 | 0.7103 | 0.00601 | -0.0699 | 118.1864
4 | 0.7642 | 0.00636 | -0.07 | 120.1572
4.5 | 0.8186 | 0.00662 | -0.0702 | 123.6556
5 | 0.8733 | 0.00683 | -0.0705 | 127.8624
5.5 | 0.9276 | 0.00703 | -0.0707 | 131.9488
6 | 0.9812 | 0.00727 | -0.0707 | 134.9656
6.5 | 1.0346 | 0.00748 | -0.0708 | 138.3155
7 | 1.0867 | 0.00777 | -0.0706 | 139.8584
7.5 | 1.1387 | 0.00803 | -0.0705 | 141.8057
8 | 1.1897 | 0.00831 | -0.0701 | 143.1649
8.5 | 1.2381 | 0.00867 | -0.0693 | 142.8028
9 | 1.285 | 0.00897 | -0.0681 | 143.2553
9.5 | 1.3347 | 0.00938 | -0.0677 | 142.2921
10 | 1.3806 | 0.00988 | -0.0666 | 139.7368
10.5 | 1.4239 | 0.01042 | -0.065 | 136.6507
11 | 1.4657 | 0.01095 | -0.0632 | 133.8539
11.5 | 1.4931 | 0.01155 | -0.0585 | 129.2727
12 | 1.5191 | 0.01231 | -0.054 | 123.4037
12.5 | 1.5484 | 0.01314 | -0.0504 | 117.8387
13 | 1.5786 | 0.01404 | -0.0473 | 112.4359
13.5 | 1.6077 | 0.01508 | -0.0443 | 106.6114
14 | 1.6358 | 0.01624 | -0.0414 | 100.7266
14.5 | 1.6586 | 0.01781 | -0.038 | 93.1275
15 | 1.6871 | 0.0191 | -0.0357 | 88.3298
16.5 | 1.7572 | 0.02438 | -0.0282 | 72.0755
17 | 1.7785 | 0.02642 | -0.026 | 67.3164
17.5 | 1.7975 | 0.02875 | -0.0239 | 62.5217
18 | 1.8148 | 0.03133 | -0.022 | 57.9253
18.5 | 1.831 | 0.03416 | -0.0203 | 53.6007
19 | 1.8466 | 0.03714 | -0.0189 | 49.72
19.5 | 1.8594 | 0.04055 | -0.0178 | 45.8545
20 | 1.8683 | 0.04451 | -0.0168 | 41.9748

## 139. Re 18M Mach 0.10 (1)
BIGFOIL.COM POLAR EXPORT
NACA65-412 a=0.6
NACA65-412 a=0.6 |  |  |  | Cl Max: | 1.245 | at alpha= | 10 | deg
JavaFoil+Calcfoil stall+Eppler ext transition |  |  |  | L/D Max: | 134.981 | at alpha= | 6 | deg
Re: | 18000000 |  |  | Cd Min: | 0.00507 | at alpha= | -0.5 | deg
Mach: | 0.1 |  |  | Cl=0 at alpha= | -2.7627 | deg
|  |  |  | @ Cl=0.1, Cd= | 0.0055285
|  |  |  | @ Cl=0.4, Cd= | 0.005322
|  |  |  | @ Cl=0.6, Cd= | 0.0054805
alpha (deg) | Cl | Cd | Cm | Cl/Cd
-15.5 | -0.473 | 0.11067 | -0.02 | -4.275
-15 | -0.494 | 0.10592 | -0.021 | -4.665
-14.5 | -0.514 | 0.09968 | -0.021 | -5.156
-14 | -0.532 | 0.09535 | -0.021 | -5.581
-13.5 | -0.548 | 0.08921 | -0.021 | -6.147
-13 | -0.562 | 0.08327 | -0.022 | -6.755
-12.5 | -0.574 | 0.07779 | -0.024 | -7.375
-12 | -0.579 | 0.07214 | -0.025 | -8.027
-11.5 | -0.582 | 0.06386 | -0.028 | -9.112
-11 | -0.69 | 0.01031 | -0.046 | -66.964
-10.5 | -0.694 | 0.00887 | -0.047 | -78.201
-10 | -0.677 | 0.00832 | -0.048 | -81.303
-9.5 | -0.654 | 0.00798 | -0.049 | -82.012
-9 | -0.627 | 0.00767 | -0.049 | -81.697
-8.5 | -0.594 | 0.00742 | -0.05 | -80.154
-8 | -0.555 | 0.00717 | -0.051 | -77.373
-7.5 | -0.512 | 0.00696 | -0.051 | -73.642
-7 | -0.466 | 0.0067 | -0.052 | -69.617
-6.5 | -0.418 | 0.00655 | -0.053 | -63.814
-6 | -0.367 | 0.0064 | -0.053 | -57.316
-5.5 | -0.314 | 0.00617 | -0.054 | -50.838
-5 | -0.259 | 0.00602 | -0.055 | -43.054
-4.5 | -0.203 | 0.00593 | -0.055 | -34.209
-4 | -0.145 | 0.0058 | -0.056 | -25.09
-3.5 | -0.087 | 0.00569 | -0.057 | -15.3
-3 | -0.028 | 0.00563 | -0.057 | -4.99
-2.5 | 0.031 | 0.00562 | -0.058 | 5.599
-2 | 0.091 | 0.00553 | -0.059 | 16.506
-1.5 | 0.151 | 0.00552 | -0.06 | 27.397
-1 | 0.211 | 0.00548 | -0.06 | 38.533
-0.5 | 0.272 | 0.00507 | -0.061 | 53.6
0 | 0.332 | 0.00524 | -0.062 | 63.291
0.5 | 0.392 | 0.00531 | -0.062 | 73.843
1 | 0.452 | 0.0054 | -0.063 | 83.625
1.5 | 0.512 | 0.00544 | -0.064 | 94.108
2 | 0.571 | 0.00535 | -0.064 | 106.726
2.5 | 0.631 | 0.00562 | -0.065 | 112.211
3 | 0.687 | 0.00589 | -0.066 | 116.639
3.5 | 0.745 | 0.00618 | -0.067 | 120.585
4 | 0.802 | 0.00702 | -0.067 | 114.271
4.5 | 0.858 | 0.00726 | -0.068 | 118.056
5 | 0.912 | 0.00701 | -0.069 | 130.006
5.5 | 0.964 | 0.00731 | -0.069 | 131.966
6 | 1.015 | 0.00752 | -0.07 | 134.981
6.5 | 1.061 | 0.00883 | -0.071 | 120.252
7 | 1.103 | 0.00918 | -0.071 | 120.208
7.5 | 1.141 | 0.00955 | -0.072 | 119.444
8 | 1.173 | 0.01 | -0.072 | 117.4
8.5 | 1.201 | 0.0104 | -0.073 | 115.516
9 | 1.223 | 0.01092 | -0.074 | 111.921
9.5 | 1.238 | 0.01155 | -0.074 | 107.173
10 | 1.245 | 0.01216 | -0.075 | 102.427
10.5 | 1.24 | 0.01277 | -0.075 | 97.059
11 | 1.226 | 0.01354 | -0.076 | 90.558
11.5 | 1.205 | 0.0144 | -0.076 | 83.665
12 | 1.176 | 0.01514 | -0.077 | 77.64
12.5 | 1.141 | 0.01613 | -0.077 | 70.752
13 | 1.102 | 0.01699 | -0.077 | 64.853
13.5 | 1.051 | 0.01975 | -0.077 | 53.239
14 | 0.995 | 0.02336 | -0.077 | 42.618
14.5 | 0.911 | 0.03747 | -0.073 | 24.312
15 | 0.848 | 0.0475 | -0.071 | 17.852

## 140. Re 18M Mach 0.10 (2)
BIGFOIL.COM POLAR EXPORT
NACA65-412 a=0.6
NACA65-412 a=0.6 |  |  |  | Cl Max: | 1.8528 | at alpha= | 20 | deg
XFOIL ncrit=9 |  |  |  | L/D Max: | 142.951 | at alpha= | 8 | deg
Re: | 18000000 |  |  | Cd Min: | 0.04897 | at alpha= | 20 | deg
Mach: | 0.1 |  |  | Cl=0 at alpha= | -2.8268 | deg
|  |  |  | @ Cl=0.1, Cd= | 0.0045362
|  |  |  | @ Cl=0.4, Cd= | 0.0039921
|  |  |  | @ Cl=0.6, Cd= | 0.0052109
alpha (deg) | Cl | Cd | Cm | Cl/Cd
-19.5 | -1.5116 | 0.03576 | -0.0821 | -42.2707
-18.5 | -1.515 | 0.02596 | -0.0846 | -58.359
-18 | -1.5187 | 0.02323 | -0.0803 | -65.3767
-17.5 | -1.521 | 0.0214 | -0.0735 | -71.0748
-17 | -1.5014 | 0.01983 | -0.0691 | -75.7136
-16.5 | -1.4698 | 0.01832 | -0.0665 | -80.2293
-16 | -1.4355 | 0.01669 | -0.0641 | -86.0096
-15.5 | -1.3963 | 0.01523 | -0.0622 | -91.6809
-15 | -1.3522 | 0.01407 | -0.0608 | -96.1052
-14.5 | -1.3054 | 0.01308 | -0.0598 | -99.8012
-14 | -1.2586 | 0.01196 | -0.0587 | -105.2341
-13.5 | -1.2073 | 0.01128 | -0.0582 | -107.0301
-13 | -1.1547 | 0.01068 | -0.0578 | -108.118
-12.5 | -1.1013 | 0.01015 | -0.0575 | -108.5025
-12 | -1.0475 | 0.00961 | -0.0572 | -109.001
-11.5 | -0.9936 | 0.00905 | -0.0571 | -109.7901
-11 | -0.939 | 0.00855 | -0.057 | -109.8246
-10.5 | -0.8833 | 0.00818 | -0.0571 | -107.9829
-10 | -0.8272 | 0.00783 | -0.0572 | -105.645
-9.5 | -0.7708 | 0.0075 | -0.0574 | -102.7733
-9 | -0.7141 | 0.00721 | -0.0576 | -99.043
-7.5 | -0.5428 | 0.0064 | -0.0587 | -84.8125
-7 | -0.4857 | 0.00608 | -0.059 | -79.8849
-6.5 | -0.4281 | 0.00581 | -0.0595 | -73.6833
-6 | -0.3702 | 0.00563 | -0.06 | -65.7549
-5.5 | -0.3121 | 0.00547 | -0.0605 | -57.0567
-5 | -0.2539 | 0.0053 | -0.0611 | -47.9057
-4.5 | -0.1956 | 0.00514 | -0.0617 | -38.0545
-4 | -0.1374 | 0.00496 | -0.0624 | -27.7016
-3.5 | -0.0788 | 0.00483 | -0.063 | -16.3147
-3 | -0.0203 | 0.00473 | -0.0637 | -4.2918
-2.5 | 0.0383 | 0.0046 | -0.0644 | 8.3261
-2 | 0.0968 | 0.00454 | -0.0651 | 21.3216
-1.5 | 0.1553 | 0.00447 | -0.0658 | 34.7427
-1 | 0.2137 | 0.00442 | -0.0666 | 48.3484
-0.5 | 0.2719 | 0.00431 | -0.0673 | 63.0858
0 | 0.3298 | 0.00419 | -0.068 | 78.7112
0.5 | 0.3876 | 0.00406 | -0.0687 | 95.468
1 | 0.4442 | 0.00375 | -0.0694 | 118.4533
1.5 | 0.4991 | 0.00393 | -0.0699 | 126.9975
2 | 0.5511 | 0.00474 | -0.0698 | 116.2658
2.5 | 0.6051 | 0.00526 | -0.0699 | 115.038
3 | 0.6596 | 0.00569 | -0.0701 | 115.9227
3.5 | 0.7143 | 0.00603 | -0.0703 | 118.4577
4 | 0.7685 | 0.00639 | -0.0703 | 120.266
4.5 | 0.8233 | 0.00665 | -0.0705 | 123.8045
5 | 0.8782 | 0.00687 | -0.0707 | 127.8311
5.5 | 0.933 | 0.00706 | -0.0709 | 132.153
6 | 0.9868 | 0.00731 | -0.0709 | 134.9932
6.5 | 1.0405 | 0.00752 | -0.0709 | 138.3644
7 | 1.0929 | 0.00782 | -0.0706 | 139.757
7.5 | 1.1453 | 0.00808 | -0.0704 | 141.745
8 | 1.1965 | 0.00837 | -0.0699 | 142.951
8.5 | 1.245 | 0.00874 | -0.0689 | 142.4485
9 | 1.2937 | 0.00906 | -0.068 | 142.7925
9.5 | 1.342 | 0.00948 | -0.0671 | 141.5612
10 | 1.3871 | 0.01002 | -0.0656 | 138.4331
10.5 | 1.4304 | 0.01056 | -0.0638 | 135.4545
11 | 1.4684 | 0.01111 | -0.061 | 132.1692
11.5 | 1.4917 | 0.01182 | -0.0555 | 126.2014
12 | 1.5204 | 0.01262 | -0.0515 | 120.4754
12.5 | 1.5511 | 0.01349 | -0.0481 | 114.9815
13 | 1.5803 | 0.01453 | -0.0447 | 108.7612
13.5 | 1.6086 | 0.01571 | -0.0415 | 102.3934
14 | 1.6362 | 0.01701 | -0.0385 | 96.1905
15 | 1.6876 | 0.02008 | -0.0326 | 84.0438
15.5 | 1.7118 | 0.02183 | -0.0299 | 78.415
16 | 1.7357 | 0.02368 | -0.0274 | 73.2981
16.5 | 1.7586 | 0.02567 | -0.0251 | 68.508
17 | 1.7794 | 0.02791 | -0.0229 | 63.7549
17.5 | 1.7978 | 0.03047 | -0.0208 | 59.0023
18 | 1.8138 | 0.03335 | -0.0188 | 54.3868
18.5 | 1.8286 | 0.03651 | -0.0172 | 50.0849
19 | 1.8402 | 0.04011 | -0.0157 | 45.8788
19.5 | 1.8518 | 0.04391 | -0.0147 | 42.1726
20 | 1.8528 | 0.04897 | -0.0138 | 37.8354

## 141. Re 18M Mach 0.25 (1)
BIGFOIL.COM POLAR EXPORT
NACA65-412 a=0.6
NACA65-412 a=0.6 |  |  |  | Cl Max: | 1.211 | at alpha= | 9.5 | deg
JavaFoil+Calcfoil stall+Eppler ext transition |  |  |  | L/D Max: | 129.459 | at alpha= | 5 | deg
Re: | 18000000 |  |  | Cd Min: | 0.00509 | at alpha= | -0.5 | deg
Mach: | 0.25 |  |  | Cl=0 at alpha= | -2.7623 | deg
|  |  |  | @ Cl=0.1, Cd= | 0.0055751
|  |  |  | @ Cl=0.4, Cd= | 0.0053366
|  |  |  | @ Cl=0.6, Cd= | 0.10746
alpha (deg) | Cl | Cd | Cm | Cl/Cd
-14.5 | -0.218 | 0.11113 | -0.021 | -1.963
-14 | -0.28 | 0.10237 | -0.021 | -2.732
-13.5 | -0.334 | 0.09607 | -0.022 | -3.475
-13 | -0.382 | 0.0898 | -0.022 | -4.256
-12.5 | -0.425 | 0.08333 | -0.022 | -5.098
-12 | -0.458 | 0.07767 | -0.023 | -5.891
-11.5 | -0.48 | 0.07308 | -0.023 | -6.566
-11 | -0.496 | 0.06742 | -0.024 | -7.357
-10.5 | -0.507 | 0.0607 | -0.027 | -8.358
-10 | -0.514 | 0.05338 | -0.031 | -9.627
-9.5 | -0.621 | 0.00874 | -0.05 | -71.13
-9 | -0.607 | 0.00802 | -0.051 | -75.674
-8.5 | -0.584 | 0.00765 | -0.051 | -76.318
-8 | -0.551 | 0.00741 | -0.052 | -74.282
-7.5 | -0.512 | 0.00712 | -0.053 | -71.955
-7 | -0.47 | 0.0069 | -0.053 | -68.081
-6.5 | -0.423 | 0.0067 | -0.054 | -63.17
-6 | -0.373 | 0.00647 | -0.055 | -57.607
-5.5 | -0.32 | 0.00629 | -0.056 | -50.888
-5 | -0.265 | 0.00612 | -0.056 | -43.272
-4.5 | -0.208 | 0.00598 | -0.057 | -34.743
-4 | -0.149 | 0.00584 | -0.058 | -25.525
-3.5 | -0.089 | 0.00575 | -0.058 | -15.55
-3 | -0.029 | 0.00567 | -0.059 | -5.083
-2.5 | 0.032 | 0.00564 | -0.06 | 5.729
-2 | 0.094 | 0.00558 | -0.061 | 16.805
-1.5 | 0.155 | 0.00553 | -0.061 | 28.082
-1 | 0.217 | 0.00551 | -0.062 | 39.399
-0.5 | 0.279 | 0.00509 | -0.063 | 54.862
0 | 0.341 | 0.00527 | -0.063 | 64.735
0.5 | 0.403 | 0.00534 | -0.064 | 75.427
1 | 0.464 | 0.00543 | -0.065 | 85.425
1.5 | 0.525 | 0.00526 | -0.066 | 99.786
2 | 0.587 | 0.00543 | -0.066 | 107.973
2.5 | 0.648 | 0.00571 | -0.067 | 113.562
3 | 0.706 | 0.006 | -0.068 | 117.603
3.5 | 0.765 | 0.00632 | -0.068 | 121.167
4 | 0.823 | 0.00723 | -0.069 | 113.828
4.5 | 0.88 | 0.00698 | -0.07 | 126.001
5 | 0.935 | 0.00722 | -0.07 | 129.459
5.5 | 0.987 | 0.00846 | -0.071 | 116.747
6 | 1.037 | 0.0088 | -0.072 | 117.859
6.5 | 1.082 | 0.00916 | -0.072 | 118.162
7 | 1.121 | 0.00957 | -0.073 | 117.147
7.5 | 1.155 | 0.01002 | -0.074 | 115.277
8 | 1.181 | 0.01046 | -0.074 | 112.892
8.5 | 1.2 | 0.01102 | -0.075 | 108.909
9 | 1.21 | 0.01167 | -0.075 | 103.712
9.5 | 1.211 | 0.01238 | -0.076 | 97.778
10 | 1.198 | 0.01317 | -0.076 | 90.927
10.5 | 1.165 | 0.01402 | -0.077 | 83.093
11 | 1.118 | 0.01507 | -0.077 | 74.21
11.5 | 1.058 | 0.0162 | -0.078 | 65.321
12 | 0.98 | 0.01829 | -0.078 | 53.587
12.5 | 0.757 | 0.07979 | -0.045 | 9.485
13 | 0.682 | 0.08525 | -0.044 | 8.004
13.5 | 0.601 | 0.09215 | -0.043 | 6.528
14 | 0.515 | 0.10169 | -0.04 | 5.066
14.5 | 0.426 | 0.10746 | -0.041 | 3.961

## 142. Re 18M Mach 0.25 (2)
BIGFOIL.COM POLAR EXPORT
NACA65-412 a=0.6
NACA65-412 a=0.6 |  |  |  | Cl Max: | 1.7483 | at alpha= | 17 | deg
XFOIL ncrit=9 |  |  |  | L/D Max: | 140.739 | at alpha= | 7.5 | deg
Re: | 18000000 |  |  | Cd Min: | 0.20495 | at alpha= | -19 | deg
Mach: | 0.25 |  |  | Cl=0 at alpha= | -2.8295 | deg
|  |  |  | @ Cl=0.1, Cd= | 0.0045507
|  |  |  | @ Cl=0.4, Cd= | 0.0040425
|  |  |  | @ Cl=0.6, Cd= | 0.0047081
alpha (deg) | Cl | Cd | Cm | Cl/Cd
-19 | -0.6323 | 0.20495 | 0.016 | -3.0851
-18.5 | -0.6318 | 0.19218 | 0.0095 | -3.2875
-18 | -0.6171 | 0.18464 | 0.0046 | -3.3422
-17.5 | -0.6028 | 0.17711 | -0.0002 | -3.4035
-17 | -0.6157 | 0.16138 | -0.0087 | -3.8152
-16.5 | -1.0621 | 0.06572 | -0.0755 | -16.161
-16 | -1.12 | 0.04811 | -0.0905 | -23.28
-15.5 | -1.168 | 0.03732 | -0.0972 | -31.2969
-15 | -1.2179 | 0.02969 | -0.0973 | -41.0205
-14.5 | -1.2677 | 0.02512 | -0.0886 | -50.4658
-14 | -1.2762 | 0.02053 | -0.0822 | -62.1627
-13.5 | -1.2495 | 0.01735 | -0.078 | -72.0173
-13 | -1.2126 | 0.01457 | -0.0744 | -83.2258
-12.5 | -1.1632 | 0.01281 | -0.0718 | -90.8041
-12 | -1.1097 | 0.0114 | -0.0697 | -97.3421
-11.5 | -1.0512 | 0.01055 | -0.0681 | -99.6398
-11 | -0.9915 | 0.00985 | -0.0668 | -100.6599
-10.5 | -0.9323 | 0.00911 | -0.0656 | -102.3381
-10 | -0.8719 | 0.00854 | -0.0647 | -102.096
-9.5 | -0.811 | 0.0081 | -0.0641 | -100.1235
-9 | -0.7499 | 0.00772 | -0.0636 | -97.1373
-8.5 | -0.689 | 0.00734 | -0.0632 | -93.8692
-8 | -0.6276 | 0.00708 | -0.0631 | -88.6441
-7.5 | -0.567 | 0.00673 | -0.0629 | -84.2496
-7 | -0.5067 | 0.00632 | -0.0628 | -80.1741
-6.5 | -0.4462 | 0.00599 | -0.0629 | -74.4908
-6 | -0.3856 | 0.00574 | -0.063 | -67.1777
-4 | -0.1422 | 0.00501 | -0.0647 | -28.3832
-3.5 | -0.0815 | 0.00486 | -0.0653 | -16.7695
-3 | -0.0207 | 0.00476 | -0.0659 | -4.3487
-2.5 | 0.04 | 0.00462 | -0.0666 | 8.658
-2 | 0.1006 | 0.00455 | -0.0673 | 22.1099
-1.5 | 0.1611 | 0.00447 | -0.068 | 36.0403
-1 | 0.2215 | 0.00441 | -0.0687 | 50.2268
-0.5 | 0.2816 | 0.00431 | -0.0695 | 65.3364
0.5 | 0.4011 | 0.00404 | -0.071 | 99.2822
1.5 | 0.5166 | 0.00384 | -0.0722 | 134.5312
3.5 | 0.7366 | 0.00613 | -0.072 | 120.1631
4 | 0.7921 | 0.00653 | -0.0719 | 121.3017
5 | 0.9056 | 0.00703 | -0.0719 | 128.8193
5.5 | 0.9619 | 0.00727 | -0.0718 | 132.3109
6 | 1.0178 | 0.0075 | -0.0715 | 135.7067
6.5 | 1.0728 | 0.00778 | -0.0711 | 137.892
7 | 1.127 | 0.00809 | -0.0704 | 139.3078
7.5 | 1.1808 | 0.00839 | -0.0696 | 140.739
8 | 1.2322 | 0.00877 | -0.0683 | 140.5017
8.5 | 1.2808 | 0.00915 | -0.0664 | 139.9781
9 | 1.3306 | 0.00956 | -0.0647 | 139.1841
9.5 | 1.3755 | 0.01017 | -0.0621 | 135.2507
10 | 1.41 | 0.01075 | -0.0575 | 131.1628
10.5 | 1.4388 | 0.01149 | -0.0521 | 125.2219
11 | 1.4691 | 0.01245 | -0.0474 | 118
11.5 | 1.5025 | 0.01345 | -0.0435 | 111.71
12 | 1.5334 | 0.01468 | -0.0394 | 104.455
12.5 | 1.5627 | 0.01611 | -0.0354 | 97.0019
13 | 1.5909 | 0.01774 | -0.0315 | 89.6787
13.5 | 1.62 | 0.01942 | -0.0279 | 83.4192
14 | 1.6479 | 0.02127 | -0.0244 | 77.4753
14.5 | 1.6729 | 0.02343 | -0.0209 | 71.3999
15 | 1.697 | 0.02576 | -0.0177 | 65.8773
15.5 | 1.7153 | 0.02866 | -0.0144 | 59.85
16 | 1.7317 | 0.03192 | -0.0113 | 54.2513
16.5 | 1.7434 | 0.0358 | -0.0085 | 48.6983
17 | 1.7483 | 0.04051 | -0.0061 | 43.1572
17.5 | 1.7433 | 0.04653 | -0.0042 | 37.4662
18 | 1.7296 | 0.05395 | -0.0035 | 32.0593
18.5 | 1.7087 | 0.06284 | -0.0041 | 27.1913
19 | 1.6844 | 0.07298 | -0.0065 | 23.0803
19.5 | 1.6538 | 0.08489 | -0.0108 | 19.4817
20 | 1.6158 | 0.09888 | -0.0175 | 16.341

## 143. Re 18M Mach 0.50 (1)
BIGFOIL.COM POLAR EXPORT
NACA65-412 a=0.6
NACA65-412 a=0.6 |  |  |  | Cl Max: | 1.218 | at alpha= | 20 | deg
JavaFoil+Calcfoil stall+Eppler ext transition |  |  |  | L/D Max: | 127.493 | at alpha= | 3 | deg
Re: | 18000000 |  |  | Cd Min: | 0.00524 | at alpha= | -0.5 | deg
Mach: | 0.5 |  |  | Cl=0 at alpha= | -2.7647 | deg
|  |  |  | @ Cl=0.1, Cd= | 0.0057529
|  |  |  | @ Cl=0.4, Cd= | 0.0052762
|  |  |  | @ Cl=0.6, Cd= | 0.0055616
alpha (deg) | Cl | Cd | Cm | Cl/Cd
-20 | -0.942 | 0.16569 | -0.025 | -5.686
-19.5 | -0.915 | 0.15885 | -0.025 | -5.759
-19 | -0.887 | 0.15529 | -0.025 | -5.714
-18.5 | -0.86 | 0.15018 | -0.025 | -5.727
-18 | -0.833 | 0.13941 | -0.025 | -5.975
-17.5 | -0.807 | 0.13092 | -0.026 | -6.16
-17 | -0.78 | 0.12537 | -0.026 | -6.221
-16.5 | -0.753 | 0.11949 | -0.026 | -6.298
-16 | -0.724 | 0.11568 | -0.026 | -6.263
-15.5 | -0.699 | 0.1075 | -0.027 | -6.498
-15 | -0.684 | 0.08344 | -0.032 | -8.201
-14.5 | -0.673 | 0.06467 | -0.037 | -10.408
-14 | -0.616 | 0.09413 | -0.027 | -6.548
-13.5 | -0.589 | 0.08843 | -0.028 | -6.663
-13 | -0.568 | 0.07545 | -0.032 | -7.525
-12.5 | -0.546 | 0.06556 | -0.035 | -8.332
-12 | -0.593 | 0.01679 | -0.049 | -35.296
-11.5 | -0.578 | 0.01186 | -0.052 | -48.749
-11 | -0.451 | 0.07115 | -0.028 | -6.341
-10.5 | -0.424 | 0.0665 | -0.028 | -6.377
-10 | -0.399 | 0.05842 | -0.031 | -6.831
-9.5 | -0.408 | 0.0252 | -0.048 | -16.207
-9 | -0.413 | 0.01034 | -0.055 | -39.927
-8.5 | -0.39 | 0.00863 | -0.057 | -45.124
-8 | -0.356 | 0.00808 | -0.058 | -44.019
-7.5 | -0.259 | 0.04807 | -0.028 | -5.394
-7 | -0.232 | 0.04467 | -0.029 | -5.196
-6.5 | -0.208 | 0.03764 | -0.037 | -5.516
-6 | -0.287 | 0.03648 | -0.036 | -7.869
-5.5 | -0.328 | 0.00693 | -0.062 | -47.252
-5 | -0.281 | 0.00659 | -0.063 | -42.678
-4.5 | -0.225 | 0.00637 | -0.064 | -35.355
-4 | -0.164 | 0.00614 | -0.064 | -26.649
-3.5 | -0.099 | 0.006 | -0.065 | -16.466
-3 | -0.032 | 0.00589 | -0.066 | -5.438
-2.5 | 0.036 | 0.00579 | -0.067 | 6.209
-2 | 0.105 | 0.00575 | -0.068 | 18.191
-1.5 | 0.174 | 0.00567 | -0.068 | 30.609
-1 | 0.243 | 0.00568 | -0.069 | 42.733
-0.5 | 0.312 | 0.00524 | -0.07 | 59.555
0 | 0.381 | 0.00529 | -0.071 | 72.02
0.5 | 0.45 | 0.00524 | -0.072 | 85.882
1 | 0.518 | 0.00533 | -0.072 | 97.296
1.5 | 0.587 | 0.00551 | -0.073 | 106.434
2 | 0.655 | 0.00578 | -0.074 | 113.357
2.5 | 0.724 | 0.00578 | -0.075 | 125.274
3 | 0.787 | 0.00617 | -0.076 | 127.493
3.5 | 0.851 | 0.00737 | -0.076 | 115.502
4 | 0.912 | 0.00851 | -0.077 | 107.13
4.5 | 0.971 | 0.00892 | -0.078 | 108.893
5 | 1.025 | 0.00936 | -0.078 | 109.517
5.5 | 1.074 | 0.00992 | -0.079 | 108.275
6 | 1.114 | 0.01047 | -0.08 | 106.36
6.5 | 1.133 | 0.01118 | -0.08 | 101.375
7 | 1.114 | 0.01194 | -0.081 | 93.229
7.5 | 0.977 | 0.01324 | -0.081 | 73.753
8 | 0.707 | 0.01463 | -0.082 | 48.348
8.5 | 0.74 | 0.01464 | -0.083 | 50.565
9 | 0.769 | 0.01607 | -0.083 | 47.869
9.5 | 0.802 | 0.01557 | -0.084 | 51.529
10 | 0.832 | 0.01678 | -0.085 | 49.59
10.5 | 0.861 | 0.01839 | -0.085 | 46.818
11 | 0.88 | 0.0222 | -0.084 | 39.64
11.5 | 0.921 | 0.01956 | -0.086 | 47.109
12 | 0.95 | 0.02099 | -0.087 | 45.238
12.5 | 0.975 | 0.02362 | -0.087 | 41.282
13 | 0.99 | 0.02938 | -0.086 | 33.695
13.5 | 1.034 | 0.02519 | -0.088 | 41.056
14 | 1.052 | 0.03025 | -0.087 | 34.775
14.5 | 1.07 | 0.03578 | -0.087 | 29.891
15 | 0.962 | 0.10819 | -0.058 | 8.895
15.5 | 0.98 | 0.12483 | -0.054 | 7.854
16 | 1.008 | 0.12748 | -0.056 | 7.905
16.5 | 1.038 | 0.13097 | -0.059 | 7.923
17 | 1.066 | 0.13723 | -0.061 | 7.766
17.5 | 1.085 | 0.15675 | -0.058 | 6.924
18 | 1.114 | 0.15673 | -0.061 | 7.11
18.5 | 1.143 | 0.15883 | -0.062 | 7.194
19 | 1.17 | 0.16551 | -0.064 | 7.072
19.5 | 1.191 | 0.18705 | -0.063 | 6.368
20 | 1.218 | 0.18941 | -0.064 | 6.43

## 144. Re 18M Mach 0.50 (2)
BIGFOIL.COM POLAR EXPORT
NACA65-412 a=0.6
NACA65-412 a=0.6 |  |  |  | Cl Max: | 1.3311 | at alpha= | 8.5 | deg
XFOIL ncrit=9 |  |  |  | L/D Max: | 168.588 | at alpha= | 1.5 | deg
Re: | 18000000 |  |  | Cd Min: | 0.25714 | at alpha= | -20 | deg
Mach: | 0.5 |  |  | Cl=0 at alpha= | -2.8383 | deg
|  |  |  | @ Cl=0.1, Cd= | 0.0046554
|  |  |  | @ Cl=0.4, Cd= | 0.0041594
|  |  |  | @ Cl=0.6, Cd= | 0.0035943
alpha (deg) | Cl | Cd | Cm | Cl/Cd
-20 | -0.6881 | 0.25714 | 0.0371 | -2.676
-19.5 | -0.6676 | 0.24717 | 0.0317 | -2.701
-19 | -0.6473 | 0.23751 | 0.0263 | -2.7254
-18.5 | -0.6246 | 0.22969 | 0.0212 | -2.7193
-18 | -0.6023 | 0.22167 | 0.016 | -2.7171
-17.5 | -0.5829 | 0.2122 | 0.0106 | -2.7469
-17 | -0.5628 | 0.20333 | 0.0054 | -2.7679
-16.5 | -0.5453 | 0.19337 | -0.0001 | -2.82
-16 | -0.5255 | 0.18477 | -0.0052 | -2.8441
-15.5 | -0.5058 | 0.17636 | -0.0104 | -2.868
-14.5 | -0.4763 | 0.15703 | -0.0214 | -3.0332
-14 | -0.4584 | 0.14881 | -0.0264 | -3.0804
-13.5 | -0.4446 | 0.1397 | -0.0318 | -3.1825
-13 | -0.434 | 0.13018 | -0.0374 | -3.3338
-12.5 | -0.4204 | 0.1217 | -0.0425 | -3.4544
-11 | -0.3964 | 0.09514 | -0.0587 | -4.1665
-10.5 | -0.3928 | 0.0863 | -0.0642 | -4.5516
-10 | -0.3895 | 0.07794 | -0.0694 | -4.9974
-9.5 | -0.399 | 0.06805 | -0.0758 | -5.8633
-9 | -0.4086 | 0.05826 | -0.0829 | -7.0134
-8.5 | -0.4259 | 0.04687 | -0.0943 | -9.0868
-8 | -0.4609 | 0.04084 | -0.0932 | -11.2855
-7.5 | -0.4823 | 0.03272 | -0.0919 | -14.7402
-7 | -0.487 | 0.02421 | -0.0891 | -20.1157
-6.5 | -0.4802 | 0.01503 | -0.0851 | -31.9494
-6 | -0.4479 | 0.00827 | -0.0811 | -54.1596
-5.5 | -0.3828 | 0.00652 | -0.0784 | -58.7117
-5 | -0.3107 | 0.00588 | -0.077 | -52.8401
-4.5 | -0.2377 | 0.00553 | -0.0762 | -42.9837
-4 | -0.1653 | 0.00529 | -0.0759 | -31.2476
-3.5 | -0.0939 | 0.00507 | -0.0758 | -18.5207
-3 | -0.0228 | 0.00487 | -0.076 | -4.6817
-2.5 | 0.0477 | 0.00476 | -0.0765 | 10.021
-2 | 0.1177 | 0.00462 | -0.077 | 25.4762
-1.5 | 0.1875 | 0.00453 | -0.0778 | 41.3907
-1 | 0.257 | 0.00445 | -0.0786 | 57.7528
-0.5 | 0.3259 | 0.00436 | -0.0794 | 74.7477
0.5 | 0.4626 | 0.00399 | -0.0811 | 115.9398
1 | 0.5291 | 0.00354 | -0.082 | 149.4633
1.5 | 0.5968 | 0.00354 | -0.0827 | 168.5876
2.5 | 0.7118 | 0.00549 | -0.0807 | 129.6539
3 | 0.7712 | 0.00614 | -0.0797 | 125.6026
3.5 | 0.8305 | 0.00673 | -0.0784 | 123.4027
4 | 0.8915 | 0.00719 | -0.0771 | 123.9917
4.5 | 0.9541 | 0.00755 | -0.0758 | 126.3709
5 | 1.0159 | 0.0079 | -0.0742 | 128.5949
5.5 | 1.0761 | 0.00826 | -0.0719 | 130.2785
6 | 1.1327 | 0.00868 | -0.0687 | 130.4954
6.5 | 1.1742 | 0.00915 | -0.0625 | 128.3279
7 | 1.2141 | 0.00977 | -0.0562 | 124.2682
7.5 | 1.2556 | 0.01054 | -0.0501 | 119.1271
8 | 1.3002 | 0.01155 | -0.0446 | 112.5714
8.5 | 1.3311 | 0.01341 | -0.0373 | 99.2617
9 | 1.3253 | 0.0172 | -0.027 | 77.0523
9.5 | 1.3041 | 0.02241 | -0.0169 | 58.1928
10 | 1.2844 | 0.02894 | -0.0089 | 44.3815
10.5 | 1.2557 | 0.03673 | -0.0034 | 34.1873
11 | 1.217 | 0.04607 | -0.0006 | 26.4163
11.5 | 1.1809 | 0.05636 | -0.0009 | 20.9528
12 | 1.144 | 0.06833 | -0.0044 | 16.7423
12.5 | 1.112 | 0.08149 | -0.0108 | 13.6458
13 | 1.0823 | 0.09632 | -0.02 | 11.2365
13.5 | 1.06 | 0.11206 | -0.0309 | 9.4592

## 145. Re 20M Mach 0.00 (1)
BIGFOIL.COM POLAR EXPORT
NACA65-412 a=0.6
NACA65-412 a=0.6 |  |  |  | Cl Max: | 1.251 | at alpha= | 10 | deg
JavaFoil+Calcfoil stall+Eppler ext transition |  |  |  | L/D Max: | 148.353 | at alpha= | 6.5 | deg
Re: | 20000000 |  |  | Cd Min: | 0.00534 | at alpha= | -0.5 | deg
Mach: | 0 |  |  | Cl=0 at alpha= | -2.7627 | deg
|  |  |  | @ Cl=0.1, Cd= | 0.0055085
|  |  |  | @ Cl=0.4, Cd= | 0.0054069
|  |  |  | @ Cl=0.6, Cd= | 0.0055448
alpha (deg) | Cl | Cd | Cm | Cl/Cd
-16 | -0.492 | 0.11419 | -0.02 | -4.309
-15.5 | -0.51 | 0.11013 | -0.02 | -4.632
-15 | -0.528 | 0.10456 | -0.021 | -5.048
-14.5 | -0.545 | 0.09815 | -0.021 | -5.549
-14 | -0.559 | 0.09369 | -0.021 | -5.968
-13.5 | -0.572 | 0.0877 | -0.022 | -6.524
-13 | -0.583 | 0.08144 | -0.023 | -7.159
-12.5 | -0.591 | 0.0764 | -0.024 | -7.73
-12 | -0.594 | 0.07014 | -0.026 | -8.47
-11.5 | -0.6 | 0.05766 | -0.031 | -10.413
-11 | -0.712 | 0.00913 | -0.046 | -78.018
-10.5 | -0.702 | 0.00853 | -0.047 | -82.202
-10 | -0.682 | 0.00814 | -0.048 | -83.747
-9.5 | -0.658 | 0.00777 | -0.048 | -84.622
-9 | -0.629 | 0.00749 | -0.049 | -83.919
-8.5 | -0.595 | 0.0073 | -0.05 | -81.533
-8 | -0.555 | 0.00704 | -0.05 | -78.869
-7.5 | -0.512 | 0.00684 | -0.051 | -74.848
-7 | -0.465 | 0.00659 | -0.052 | -70.642
-6.5 | -0.417 | 0.00644 | -0.052 | -64.758
-6 | -0.366 | 0.00629 | -0.053 | -58.117
-5.5 | -0.313 | 0.0061 | -0.054 | -51.238
-5 | -0.258 | 0.00597 | -0.054 | -43.211
-4.5 | -0.202 | 0.00585 | -0.055 | -34.524
-4 | -0.145 | 0.00572 | -0.056 | -25.298
-3.5 | -0.087 | 0.00566 | -0.057 | -15.32
-3 | -0.028 | 0.00557 | -0.057 | -5.014
-2.5 | 0.031 | 0.00556 | -0.058 | 5.633
-2 | 0.091 | 0.00551 | -0.059 | 16.486
-1.5 | 0.151 | 0.0055 | -0.059 | 27.349
-1 | 0.21 | 0.00549 | -0.06 | 38.304
-0.5 | 0.27 | 0.00534 | -0.061 | 50.644
0 | 0.33 | 0.00538 | -0.061 | 61.417
0.5 | 0.39 | 0.00539 | -0.062 | 72.353
1 | 0.449 | 0.00549 | -0.063 | 81.933
1.5 | 0.509 | 0.00566 | -0.063 | 89.901
2 | 0.568 | 0.00542 | -0.064 | 104.785
2.5 | 0.627 | 0.00565 | -0.065 | 111.044
3 | 0.684 | 0.00592 | -0.066 | 115.513
3.5 | 0.741 | 0.00618 | -0.066 | 120.048
4 | 0.798 | 0.00694 | -0.067 | 115.009
4.5 | 0.853 | 0.00716 | -0.068 | 119.258
5 | 0.908 | 0.00735 | -0.068 | 123.506
5.5 | 0.96 | 0.00713 | -0.069 | 134.755
6 | 1.011 | 0.00734 | -0.07 | 137.662
6.5 | 1.058 | 0.00713 | -0.07 | 148.353
7 | 1.1 | 0.00895 | -0.071 | 122.846
7.5 | 1.138 | 0.00932 | -0.072 | 122.171
8 | 1.172 | 0.00974 | -0.072 | 120.338
8.5 | 1.201 | 0.0101 | -0.073 | 118.949
9 | 1.224 | 0.01062 | -0.073 | 115.275
9.5 | 1.242 | 0.01124 | -0.074 | 110.41
10 | 1.251 | 0.01181 | -0.074 | 105.955
10.5 | 1.249 | 0.01235 | -0.075 | 101.105
11 | 1.239 | 0.01305 | -0.075 | 94.987
11.5 | 1.223 | 0.01386 | -0.076 | 88.182
12 | 1.199 | 0.01467 | -0.076 | 81.732
12.5 | 1.17 | 0.01535 | -0.077 | 76.209
13 | 1.136 | 0.01625 | -0.077 | 69.894
13.5 | 1.093 | 0.01836 | -0.077 | 59.559
14 | 1.048 | 0.0206 | -0.077 | 50.865
14.5 | 0.995 | 0.02442 | -0.077 | 40.764
15 | 0.925 | 0.03539 | -0.074 | 26.139

## 146. Re 20M Mach 0.00 (2)
BIGFOIL.COM POLAR EXPORT
NACA65-412 a=0.6
NACA65-412 a=0.6 |  |  |  | Cl Max: | 1.88 | at alpha= | 20 | deg
XFOIL ncrit=9 |  |  |  | L/D Max: | 145.39 | at alpha= | 8 | deg
Re: | 20000000 |  |  | Cd Min: | 0.04327 | at alpha= | 20 | deg
Mach: | 0 |  |  | Cl=0 at alpha= | -2.8242 | deg
|  |  |  | @ Cl=0.1, Cd= | 0.0044758
|  |  |  | @ Cl=0.4, Cd= | 0.0041567
|  |  |  | @ Cl=0.6, Cd= | 0.0052578
alpha (deg) | Cl | Cd | Cm | Cl/Cd
-20 | -1.5729 | 0.02945 | -0.0832 | -53.4092
-19.5 | -1.5762 | 0.02606 | -0.0814 | -60.4835
-19 | -1.5761 | 0.02342 | -0.0781 | -67.2972
-18.5 | -1.5729 | 0.02152 | -0.0733 | -73.0901
-18 | -1.5684 | 0.02015 | -0.0668 | -77.8362
-17.5 | -1.5413 | 0.01872 | -0.064 | -82.3344
-17 | -1.5094 | 0.01729 | -0.0617 | -87.299
-16.5 | -1.4722 | 0.01603 | -0.0599 | -91.8403
-16 | -1.4328 | 0.01476 | -0.0584 | -97.0732
-15.5 | -1.3885 | 0.01383 | -0.0575 | -100.3977
-15 | -1.342 | 0.013 | -0.0568 | -103.2308
-14.5 | -1.2958 | 0.01202 | -0.056 | -107.8037
-14 | -1.2472 | 0.01123 | -0.0555 | -111.0597
-13.5 | -1.1961 | 0.01066 | -0.0553 | -112.2045
-13 | -1.144 | 0.01016 | -0.0552 | -112.5984
-12.5 | -1.0912 | 0.00968 | -0.0551 | -112.7273
-12 | -1.0383 | 0.00918 | -0.0551 | -113.1046
-11.5 | -0.9851 | 0.00866 | -0.0552 | -113.7529
-11 | -0.931 | 0.00823 | -0.0553 | -113.1227
-10.5 | -0.876 | 0.00789 | -0.0555 | -111.0266
-10 | -0.8206 | 0.00756 | -0.0558 | -108.545
-9.5 | -0.7649 | 0.00726 | -0.0562 | -105.3581
-8.5 | -0.6525 | 0.00671 | -0.0569 | -97.2429
-8 | -0.5958 | 0.0065 | -0.0574 | -91.6615
-7.5 | -0.539 | 0.00627 | -0.0579 | -85.9649
-7 | -0.4824 | 0.00594 | -0.0583 | -81.2121
-6.5 | -0.4254 | 0.00569 | -0.0588 | -74.7627
-6 | -0.368 | 0.00552 | -0.0594 | -66.6667
-5.5 | -0.3103 | 0.00535 | -0.06 | -58
-5 | -0.2525 | 0.00519 | -0.0606 | -48.6513
-4 | -0.1367 | 0.00487 | -0.0619 | -28.0698
-3.5 | -0.0786 | 0.00475 | -0.0626 | -16.5474
-2.5 | 0.0377 | 0.00454 | -0.064 | 8.304
-2 | 0.0959 | 0.00448 | -0.0647 | 21.4062
-1.5 | 0.154 | 0.00442 | -0.0654 | 34.8416
-1 | 0.2121 | 0.00437 | -0.0662 | 48.5355
-0.5 | 0.27 | 0.00428 | -0.0669 | 63.0841
0 | 0.3276 | 0.0042 | -0.0676 | 78
1.5 | 0.4949 | 0.0041 | -0.0693 | 120.7073
2 | 0.5472 | 0.00483 | -0.0693 | 113.2919
2.5 | 0.6015 | 0.00527 | -0.0696 | 114.1366
3 | 0.656 | 0.00565 | -0.0698 | 116.1062
3.5 | 0.7107 | 0.00597 | -0.07 | 119.0452
4 | 0.7649 | 0.00631 | -0.0701 | 121.2203
4.5 | 0.8197 | 0.00654 | -0.0704 | 125.3364
5 | 0.8744 | 0.00676 | -0.0706 | 129.3491
5.5 | 0.929 | 0.00695 | -0.0709 | 133.6691
6 | 0.9827 | 0.00718 | -0.071 | 136.8663
6.5 | 1.0362 | 0.0074 | -0.0711 | 140.027
7 | 1.0885 | 0.00767 | -0.071 | 141.9166
7.5 | 1.1409 | 0.00792 | -0.0708 | 144.053
8 | 1.1922 | 0.0082 | -0.0706 | 145.3902
8.5 | 1.2415 | 0.00856 | -0.0699 | 145.035
9 | 1.2893 | 0.00887 | -0.069 | 145.3551
9.5 | 1.3378 | 0.00921 | -0.0682 | 145.2552
10 | 1.3836 | 0.00973 | -0.0671 | 142.1994
10.5 | 1.428 | 0.01023 | -0.0657 | 139.5894
11 | 1.4705 | 0.01075 | -0.064 | 136.7907
11.5 | 1.5004 | 0.01137 | -0.0598 | 131.9613
12 | 1.526 | 0.01207 | -0.0551 | 126.4292
12.5 | 1.5557 | 0.01284 | -0.0515 | 121.1604
13 | 1.5851 | 0.01374 | -0.0482 | 115.3639
13.5 | 1.6139 | 0.01477 | -0.0451 | 109.2688
14 | 1.6417 | 0.01592 | -0.0421 | 103.1219
14.5 | 1.6649 | 0.01743 | -0.0387 | 95.5192
15 | 1.6941 | 0.01867 | -0.0364 | 90.7392
16 | 1.7424 | 0.02195 | -0.0312 | 79.3804
16.5 | 1.7658 | 0.02374 | -0.0289 | 74.3808
17 | 1.7875 | 0.02573 | -0.0267 | 69.4714
17.5 | 1.8076 | 0.02794 | -0.0246 | 64.6958
18 | 1.8259 | 0.0304 | -0.0226 | 60.0625
18.5 | 1.8417 | 0.03318 | -0.0209 | 55.5063
19 | 1.8565 | 0.03621 | -0.0193 | 51.2704
19.5 | 1.8699 | 0.03949 | -0.0181 | 47.3512
20 | 1.88 | 0.04327 | -0.0171 | 43.4481

## 147. Re 20M Mach 0.10 (1)
BIGFOIL.COM POLAR EXPORT
NACA65-412 a=0.6
NACA65-412 a=0.6 |  |  |  | Cl Max: | 1.246 | at alpha= | 10 | deg
JavaFoil+Calcfoil stall+Eppler ext transition |  |  |  | L/D Max: | 136.953 | at alpha= | 6 | deg
Re: | 20000000 |  |  | Cd Min: | 0.00532 | at alpha= | -0.5 | deg
Mach: | 0.1 |  |  | Cl=0 at alpha= | -2.7627 | deg
|  |  |  | @ Cl=0.1, Cd= | 0.0055185
|  |  |  | @ Cl=0.4, Cd= | 0.005436
|  |  |  | @ Cl=0.6, Cd= | 0.0055508
alpha (deg) | Cl | Cd | Cm | Cl/Cd
-16 | -0.452 | 0.1172 | -0.02 | -3.853
-15.5 | -0.473 | 0.11102 | -0.02 | -4.262
-15 | -0.494 | 0.10488 | -0.021 | -4.71
-14.5 | -0.514 | 0.09856 | -0.021 | -5.216
-14 | -0.532 | 0.09443 | -0.021 | -5.636
-13.5 | -0.548 | 0.08918 | -0.022 | -6.149
-13 | -0.563 | 0.08276 | -0.023 | -6.799
-12.5 | -0.573 | 0.07785 | -0.023 | -7.366
-12 | -0.58 | 0.07152 | -0.025 | -8.104
-11.5 | -0.583 | 0.06262 | -0.028 | -9.313
-11 | -0.697 | 0.00955 | -0.046 | -72.969
-10.5 | -0.694 | 0.00872 | -0.047 | -79.553
-10 | -0.677 | 0.00821 | -0.048 | -82.433
-9.5 | -0.654 | 0.00785 | -0.049 | -83.334
-9 | -0.627 | 0.00757 | -0.049 | -82.777
-8.5 | -0.594 | 0.00732 | -0.05 | -81.224
-8 | -0.555 | 0.00708 | -0.051 | -78.415
-7.5 | -0.512 | 0.00685 | -0.051 | -74.74
-7 | -0.466 | 0.00662 | -0.052 | -70.4
-6.5 | -0.418 | 0.00648 | -0.053 | -64.435
-6 | -0.367 | 0.00632 | -0.053 | -58.077
-5.5 | -0.314 | 0.00609 | -0.054 | -51.526
-5 | -0.259 | 0.00598 | -0.055 | -43.317
-4.5 | -0.203 | 0.00585 | -0.055 | -34.667
-4 | -0.145 | 0.00574 | -0.056 | -25.322
-3.5 | -0.087 | 0.00565 | -0.057 | -15.423
-3 | -0.028 | 0.00563 | -0.057 | -4.983
-2.5 | 0.031 | 0.00555 | -0.058 | 5.67
-2 | 0.091 | 0.00552 | -0.059 | 16.539
-1.5 | 0.151 | 0.00551 | -0.06 | 27.443
-1 | 0.211 | 0.00547 | -0.06 | 38.645
-0.5 | 0.272 | 0.00532 | -0.061 | 51.073
0 | 0.332 | 0.00537 | -0.062 | 61.807
0.5 | 0.392 | 0.00542 | -0.062 | 72.344
1 | 0.452 | 0.00554 | -0.063 | 81.591
1.5 | 0.512 | 0.00565 | -0.064 | 90.61
2 | 0.571 | 0.00543 | -0.064 | 105.23
2.5 | 0.631 | 0.00568 | -0.065 | 110.937
3 | 0.687 | 0.00588 | -0.066 | 116.816
3.5 | 0.745 | 0.00621 | -0.067 | 119.999
4 | 0.802 | 0.00693 | -0.067 | 115.731
4.5 | 0.858 | 0.00716 | -0.068 | 119.807
5 | 0.912 | 0.00692 | -0.069 | 131.834
5.5 | 0.964 | 0.00717 | -0.069 | 134.451
6 | 1.015 | 0.00741 | -0.07 | 136.953
6.5 | 1.062 | 0.00869 | -0.071 | 122.167
7 | 1.104 | 0.00903 | -0.071 | 122.157
7.5 | 1.141 | 0.00938 | -0.072 | 121.649
8 | 1.174 | 0.00981 | -0.072 | 119.636
8.5 | 1.202 | 0.01024 | -0.073 | 117.332
9 | 1.223 | 0.01077 | -0.074 | 113.641
9.5 | 1.239 | 0.01136 | -0.074 | 109.072
10 | 1.246 | 0.01194 | -0.075 | 104.344
10.5 | 1.241 | 0.01252 | -0.075 | 99.107
11 | 1.227 | 0.01326 | -0.076 | 92.548
11.5 | 1.206 | 0.01412 | -0.076 | 85.401
12 | 1.177 | 0.01504 | -0.077 | 78.254
12.5 | 1.143 | 0.01571 | -0.077 | 72.745
13 | 1.102 | 0.01679 | -0.077 | 65.678
13.5 | 1.051 | 0.01954 | -0.077 | 53.801
14 | 0.999 | 0.02238 | -0.077 | 44.618
14.5 | 0.83 | 0.07996 | -0.057 | 10.385
15 | 0.877 | 0.03417 | -0.075 | 25.673

## 148. Re 20M Mach 0.10 (2)
BIGFOIL.COM POLAR EXPORT
NACA65-412 a=0.6
NACA65-412 a=0.6 |  |  |  | Cl Max: | 1.8623 | at alpha= | 19.5 | deg
XFOIL ncrit=9 |  |  |  | L/D Max: | 144.994 | at alpha= | 8 | deg
Re: | 20000000 |  |  | Cd Min: | 0.04809 | at alpha= | 20 | deg
Mach: | 0.1 |  |  | Cl=0 at alpha= | -2.8251 | deg
|  |  |  | @ Cl=0.1, Cd= | 0.0044765
|  |  |  | @ Cl=0.4, Cd= | 0.0040216
|  |  |  | @ Cl=0.6, Cd= | 0.0052387
alpha (deg) | Cl | Cd | Cm | Cl/Cd
-19.5 | -1.5055 | 0.03323 | -0.0884 | -45.3054
-19 | -1.5284 | 0.02823 | -0.0866 | -54.141
-18.5 | -1.5306 | 0.02506 | -0.0839 | -61.0774
-18 | -1.5345 | 0.02251 | -0.0789 | -68.1697
-17.5 | -1.5362 | 0.02086 | -0.0716 | -73.6433
-17 | -1.5092 | 0.01933 | -0.0684 | -78.0755
-16.5 | -1.4749 | 0.01794 | -0.066 | -82.2129
-16 | -1.4381 | 0.01649 | -0.0638 | -87.2104
-15.5 | -1.3981 | 0.0151 | -0.062 | -92.5894
-15 | -1.3547 | 0.01385 | -0.0606 | -97.8123
-14.5 | -1.3073 | 0.01289 | -0.0596 | -101.4197
-14 | -1.2602 | 0.0118 | -0.0585 | -106.7966
-13.5 | -1.2095 | 0.01103 | -0.0579 | -109.6555
-13 | -1.1568 | 0.01045 | -0.0575 | -110.6986
-12.5 | -1.1032 | 0.00992 | -0.0572 | -111.2097
-12 | -1.049 | 0.00944 | -0.0571 | -111.1229
-11.5 | -0.9948 | 0.0089 | -0.0569 | -111.7753
-11 | -0.9403 | 0.00838 | -0.0568 | -112.2076
-10.5 | -0.8846 | 0.00801 | -0.0569 | -110.437
-10 | -0.8284 | 0.00766 | -0.057 | -108.1462
-9.5 | -0.7719 | 0.00735 | -0.0572 | -105.0204
-9 | -0.7151 | 0.00706 | -0.0575 | -101.289
-8.5 | -0.6581 | 0.00677 | -0.0578 | -97.2083
-8 | -0.6007 | 0.00655 | -0.0582 | -91.7099
-7 | -0.4861 | 0.00599 | -0.059 | -81.1519
-6.5 | -0.4286 | 0.00572 | -0.0594 | -74.9301
-6 | -0.3707 | 0.00554 | -0.0599 | -66.9134
-5.5 | -0.3125 | 0.00536 | -0.0605 | -58.3022
-5 | -0.2542 | 0.0052 | -0.0611 | -48.8846
-4 | -0.1376 | 0.00488 | -0.0623 | -28.1967
-3.5 | -0.0791 | 0.00475 | -0.063 | -16.6526
-3 | -0.0205 | 0.00466 | -0.0637 | -4.3991
-2.5 | 0.0381 | 0.00454 | -0.0644 | 8.3921
-2 | 0.0966 | 0.00448 | -0.0651 | 21.5625
-1.5 | 0.1551 | 0.00442 | -0.0658 | 35.0905
-1 | 0.2135 | 0.00437 | -0.0666 | 48.8558
-0.5 | 0.2718 | 0.00428 | -0.0673 | 63.5047
0 | 0.3297 | 0.0042 | -0.068 | 78.5
1 | 0.444 | 0.00391 | -0.0694 | 113.555
1.5 | 0.498 | 0.0041 | -0.0697 | 121.4634
2 | 0.5505 | 0.00483 | -0.0697 | 113.9752
2.5 | 0.605 | 0.00528 | -0.0699 | 114.5833
3 | 0.6598 | 0.00566 | -0.0701 | 116.5724
3.5 | 0.7147 | 0.00599 | -0.0703 | 119.3155
4 | 0.7692 | 0.00634 | -0.0704 | 121.3249
4.5 | 0.8244 | 0.00656 | -0.0707 | 125.6707
5 | 0.8795 | 0.00679 | -0.0709 | 129.5287
5.5 | 0.9343 | 0.00699 | -0.0711 | 133.6624
6 | 0.9884 | 0.00721 | -0.0711 | 137.0874
6.5 | 1.0422 | 0.00744 | -0.0711 | 140.0806
7 | 1.0949 | 0.00772 | -0.071 | 141.8264
7.5 | 1.1476 | 0.00797 | -0.0708 | 143.99
8 | 1.1991 | 0.00827 | -0.0704 | 144.994
8.5 | 1.2485 | 0.00864 | -0.0696 | 144.5023
9 | 1.2964 | 0.00895 | -0.0685 | 144.8492
9.5 | 1.3452 | 0.00931 | -0.0676 | 144.4898
10 | 1.3905 | 0.00986 | -0.0662 | 141.0243
10.5 | 1.435 | 0.01037 | -0.0646 | 138.3799
11 | 1.4756 | 0.01094 | -0.0624 | 134.8812
11.5 | 1.4987 | 0.01161 | -0.0567 | 129.087
12 | 1.5278 | 0.01235 | -0.0526 | 123.7085
12.5 | 1.5581 | 0.01319 | -0.0491 | 118.1274
13 | 1.5861 | 0.01425 | -0.0455 | 111.3053
13.5 | 1.6145 | 0.0154 | -0.0422 | 104.8377
14 | 1.6427 | 0.01665 | -0.0392 | 98.6607
14.5 | 1.668 | 0.01814 | -0.036 | 91.9515
15.5 | 1.7211 | 0.02121 | -0.0308 | 81.1457
16 | 1.7452 | 0.02301 | -0.0282 | 75.8453
16.5 | 1.7678 | 0.02499 | -0.0258 | 70.7403
17 | 1.7883 | 0.0272 | -0.0235 | 65.7463
17.5 | 1.8073 | 0.02969 | -0.0213 | 60.8723
18 | 1.8249 | 0.03238 | -0.0194 | 56.3589
18.5 | 1.8397 | 0.03549 | -0.0176 | 51.8371
19 | 1.8479 | 0.03933 | -0.0159 | 46.9845
19.5 | 1.8623 | 0.04282 | -0.0149 | 43.4914
20 | 1.8606 | 0.04809 | -0.0139 | 38.69

## 149. Re 20M Mach 0.25 (1)
BIGFOIL.COM POLAR EXPORT
NACA65-412 a=0.6
NACA65-412 a=0.6 |  |  |  | Cl Max: | 1.212 | at alpha= | 9.5 | deg
JavaFoil+Calcfoil stall+Eppler ext transition |  |  |  | L/D Max: | 133.464 | at alpha= | 5.5 | deg
Re: | 20000000 |  |  | Cd Min: | 0.00534 | at alpha= | -0.5 | deg
Mach: | 0.25 |  |  | Cl=0 at alpha= | -2.7623 | deg
|  |  |  | @ Cl=0.1, Cd= | 0.0055661
|  |  |  | @ Cl=0.4, Cd= | 0.0054576
|  |  |  | @ Cl=0.6, Cd= | 0.10631
alpha (deg) | Cl | Cd | Cm | Cl/Cd
-14.5 | -0.218 | 0.1101 | -0.021 | -1.981
-14 | -0.28 | 0.10288 | -0.021 | -2.719
-13.5 | -0.334 | 0.09503 | -0.022 | -3.513
-13 | -0.382 | 0.08881 | -0.022 | -4.304
-12.5 | -0.425 | 0.08346 | -0.022 | -5.091
-12 | -0.458 | 0.07767 | -0.023 | -5.892
-11.5 | -0.48 | 0.07235 | -0.023 | -6.633
-11 | -0.496 | 0.06741 | -0.024 | -7.358
-10.5 | -0.508 | 0.06007 | -0.028 | -8.457
-10 | -0.518 | 0.0503 | -0.032 | -10.296
-9.5 | -0.621 | 0.0085 | -0.05 | -73.115
-9 | -0.607 | 0.00791 | -0.051 | -76.661
-8.5 | -0.584 | 0.0076 | -0.051 | -76.82
-8 | -0.551 | 0.00735 | -0.052 | -74.896
-7.5 | -0.512 | 0.00704 | -0.053 | -72.816
-7 | -0.47 | 0.00678 | -0.053 | -69.263
-6.5 | -0.423 | 0.00663 | -0.054 | -63.788
-6 | -0.373 | 0.00642 | -0.055 | -58.078
-5.5 | -0.32 | 0.00621 | -0.056 | -51.521
-5 | -0.265 | 0.00609 | -0.056 | -43.51
-4.5 | -0.208 | 0.00595 | -0.057 | -34.872
-4 | -0.149 | 0.00583 | -0.058 | -25.549
-3.5 | -0.089 | 0.00572 | -0.058 | -15.626
-3 | -0.029 | 0.00565 | -0.059 | -5.098
-2.5 | 0.032 | 0.00559 | -0.06 | 5.778
-2 | 0.094 | 0.00557 | -0.061 | 16.843
-1.5 | 0.155 | 0.00553 | -0.061 | 28.121
-1 | 0.217 | 0.0055 | -0.062 | 39.448
-0.5 | 0.279 | 0.00534 | -0.063 | 52.289
0 | 0.341 | 0.00541 | -0.063 | 63.092
0.5 | 0.403 | 0.00546 | -0.064 | 73.786
1 | 0.464 | 0.00558 | -0.065 | 83.265
1.5 | 0.526 | 0.0054 | -0.066 | 97.407
2 | 0.587 | 0.00549 | -0.066 | 106.844
2.5 | 0.648 | 0.00577 | -0.067 | 112.312
3 | 0.706 | 0.006 | -0.068 | 117.729
3.5 | 0.765 | 0.00631 | -0.068 | 121.343
4 | 0.823 | 0.00713 | -0.069 | 115.415
4.5 | 0.88 | 0.0069 | -0.07 | 127.532
5 | 0.935 | 0.00712 | -0.07 | 131.329
5.5 | 0.988 | 0.0074 | -0.071 | 133.464
6 | 1.038 | 0.00865 | -0.072 | 120.015
6.5 | 1.083 | 0.00904 | -0.072 | 119.784
7 | 1.122 | 0.0094 | -0.073 | 119.325
7.5 | 1.155 | 0.00984 | -0.074 | 117.38
8 | 1.182 | 0.01027 | -0.074 | 115.049
8.5 | 1.201 | 0.01083 | -0.075 | 110.875
9 | 1.211 | 0.01144 | -0.075 | 105.846
9.5 | 1.212 | 0.01218 | -0.076 | 99.46
10 | 1.198 | 0.01297 | -0.077 | 92.381
10.5 | 1.166 | 0.0138 | -0.077 | 84.502
11 | 1.119 | 0.01472 | -0.077 | 76.006
11.5 | 1.059 | 0.01596 | -0.078 | 66.309
12 | 0.979 | 0.01863 | -0.077 | 52.529
12.5 | 0.758 | 0.07923 | -0.046 | 9.562
13 | 0.683 | 0.08428 | -0.045 | 8.107
13.5 | 0.601 | 0.09322 | -0.042 | 6.444
14 | 0.515 | 0.10075 | -0.04 | 5.114
14.5 | 0.426 | 0.10631 | -0.041 | 4.005

## 150. Re 20M Mach 0.25 (2)
BIGFOIL.COM POLAR EXPORT
NACA65-412 a=0.6
NACA65-412 a=0.6 |  |  |  | Cl Max: | 1.7627 | at alpha= | 17 | deg
XFOIL ncrit=9 |  |  |  | L/D Max: | 143.12 | at alpha= | 7.5 | deg
Re: | 20000000 |  |  | Cd Min: | 0.21161 | at alpha= | -19.5 | deg
Mach: | 0.25 |  |  | Cl=0 at alpha= | -2.8273 | deg
|  |  |  | @ Cl=0.1, Cd= | 0.0044805
|  |  |  | @ Cl=0.4, Cd= | 0.0040063
|  |  |  | @ Cl=0.6, Cd= | 0.0050197
alpha (deg) | Cl | Cd | Cm | Cl/Cd
-19.5 | -0.6497 | 0.21161 | 0.0205 | -3.0703
-19 | -0.6329 | 0.20472 | 0.0159 | -3.0915
-18.5 | -0.6334 | 0.19162 | 0.0092 | -3.3055
-18 | -0.6179 | 0.1844 | 0.0045 | -3.3509
-17.5 | -0.6295 | 0.16884 | -0.0039 | -3.7284
-17 | -0.6176 | 0.16082 | -0.009 | -3.8403
-16.5 | -1.1068 | 0.05787 | -0.083 | -19.1256
-16 | -1.1599 | 0.04367 | -0.0944 | -26.5606
-15.5 | -1.2051 | 0.03429 | -0.0989 | -35.1444
-15 | -1.2518 | 0.02781 | -0.0966 | -45.0126
-14.5 | -1.2936 | 0.02367 | -0.087 | -54.6515
-14 | -1.2884 | 0.01959 | -0.0815 | -65.7682
-13.5 | -1.2555 | 0.01682 | -0.0776 | -74.6433
-13 | -1.2153 | 0.01432 | -0.0742 | -84.8673
-12.5 | -1.1662 | 0.0125 | -0.0716 | -93.296
-12 | -1.1122 | 0.01114 | -0.0695 | -99.8384
-11.5 | -1.0536 | 0.01027 | -0.0679 | -102.5901
-11 | -0.9936 | 0.0096 | -0.0666 | -103.5
-10.5 | -0.9338 | 0.00892 | -0.0655 | -104.6861
-10 | -0.8735 | 0.00834 | -0.0646 | -104.7362
-9.5 | -0.8125 | 0.00791 | -0.0639 | -102.7181
-9 | -0.7513 | 0.00752 | -0.0634 | -99.9069
-8.5 | -0.6902 | 0.00716 | -0.0631 | -96.3966
-8 | -0.6288 | 0.00691 | -0.0629 | -90.9986
-7.5 | -0.5679 | 0.00659 | -0.0628 | -86.176
-7 | -0.5073 | 0.00623 | -0.0628 | -81.4286
-6.5 | -0.4468 | 0.0059 | -0.0628 | -75.7288
-6 | -0.3861 | 0.00564 | -0.063 | -68.4574
-5.5 | -0.3251 | 0.00543 | -0.0633 | -59.8711
-5 | -0.2642 | 0.00527 | -0.0637 | -50.1328
-4 | -0.1425 | 0.00493 | -0.0647 | -28.9047
-3.5 | -0.0818 | 0.00479 | -0.0652 | -17.0772
-3 | -0.021 | 0.00468 | -0.0659 | -4.4872
-2.5 | 0.0398 | 0.00456 | -0.0666 | 8.7281
-2 | 0.1004 | 0.00448 | -0.0673 | 22.4107
-1.5 | 0.1609 | 0.00442 | -0.068 | 36.4027
-1 | 0.2213 | 0.00437 | -0.0687 | 50.6407
-0.5 | 0.2815 | 0.00428 | -0.0695 | 65.771
0 | 0.3414 | 0.00417 | -0.0702 | 81.8705
1 | 0.4595 | 0.00384 | -0.0717 | 119.6615
1.5 | 0.5153 | 0.00402 | -0.072 | 128.1841
2.5 | 0.6246 | 0.00531 | -0.072 | 117.6271
3 | 0.6807 | 0.00574 | -0.072 | 118.5889
3.5 | 0.7371 | 0.00609 | -0.0721 | 121.0345
4 | 0.7931 | 0.00646 | -0.072 | 122.7709
4.5 | 0.8503 | 0.0067 | -0.0721 | 126.9104
5 | 0.9071 | 0.00694 | -0.0721 | 130.7061
5.5 | 0.9635 | 0.00718 | -0.072 | 134.1922
6 | 1.0197 | 0.00741 | -0.0718 | 137.6113
6.5 | 1.0748 | 0.0077 | -0.0714 | 139.5844
7 | 1.1295 | 0.00797 | -0.0708 | 141.7189
7.5 | 1.1836 | 0.00827 | -0.0701 | 143.1197
8 | 1.2354 | 0.00866 | -0.0689 | 142.6559
8.5 | 1.286 | 0.00903 | -0.0673 | 142.4142
9 | 1.3306 | 0.00939 | -0.0645 | 141.7039
9.5 | 1.3801 | 0.00999 | -0.0629 | 138.1481
10 | 1.4191 | 0.01056 | -0.0591 | 134.3845
10.5 | 1.4452 | 0.01129 | -0.0531 | 128.0071
11 | 1.4766 | 0.01217 | -0.0485 | 121.3311
11.5 | 1.5095 | 0.01314 | -0.0444 | 114.8782
12 | 1.5392 | 0.01439 | -0.0401 | 106.9632
12.5 | 1.5695 | 0.01576 | -0.0361 | 99.5876
13 | 1.5984 | 0.0173 | -0.0322 | 92.3931
13.5 | 1.6291 | 0.01887 | -0.0287 | 86.3328
14 | 1.6575 | 0.02066 | -0.0252 | 80.2275
14.5 | 1.6823 | 0.02279 | -0.0216 | 73.8175
15 | 1.7072 | 0.02504 | -0.0183 | 68.1789
15.5 | 1.7266 | 0.02782 | -0.0149 | 62.0633
16 | 1.7432 | 0.03101 | -0.0117 | 56.2141
16.5 | 1.7567 | 0.03467 | -0.0089 | 50.6692
17 | 1.7627 | 0.03921 | -0.0063 | 44.9554
17.5 | 1.7593 | 0.04499 | -0.0043 | 39.1042
18 | 1.7481 | 0.05201 | -0.0032 | 33.6108
18.5 | 1.728 | 0.06061 | -0.0035 | 28.5101
19 | 1.7056 | 0.07032 | -0.0054 | 24.2548
19.5 | 1.6754 | 0.08189 | -0.0093 | 20.4592
20 | 1.638 | 0.0955 | -0.0154 | 17.1518

## 151. Re 20M Mach 0.50 (1)
BIGFOIL.COM POLAR EXPORT
NACA65-412 a=0.6
NACA65-412 a=0.6 |  |  |  | Cl Max: | 1.219 | at alpha= | 20 | deg
JavaFoil+Calcfoil stall+Eppler ext transition |  |  |  | L/D Max: | 127.646 | at alpha= | 3 | deg
Re: | 20000000 |  |  | Cd Min: | 0.00535 | at alpha= | 0.5 | deg
Mach: | 0.5 |  |  | Cl=0 at alpha= | -2.7647 | deg
|  |  |  | @ Cl=0.1, Cd= | 0.0056943
|  |  |  | @ Cl=0.4, Cd= | 0.0055312
|  |  |  | @ Cl=0.6, Cd= | 0.0056597
alpha (deg) | Cl | Cd | Cm | Cl/Cd
-20 | -0.942 | 0.17086 | -0.025 | -5.513
-19.5 | -0.914 | 0.16549 | -0.025 | -5.525
-19 | -0.887 | 0.1589 | -0.025 | -5.581
-18.5 | -0.859 | 0.15294 | -0.025 | -5.62
-18 | -0.833 | 0.14736 | -0.025 | -5.65
-17.5 | -0.806 | 0.13572 | -0.026 | -5.938
-17 | -0.779 | 0.13035 | -0.026 | -5.978
-16.5 | -0.752 | 0.12481 | -0.026 | -6.025
-16 | -0.724 | 0.11984 | -0.026 | -6.043
-15.5 | -0.698 | 0.10953 | -0.027 | -6.373
-15 | -0.676 | 0.09401 | -0.029 | -7.188
-14.5 | -0.652 | 0.08536 | -0.031 | -7.634
-14 | -0.616 | 0.09245 | -0.028 | -6.668
-13.5 | -0.589 | 0.08743 | -0.028 | -6.741
-13 | -0.567 | 0.0758 | -0.031 | -7.484
-12.5 | -0.55 | 0.06213 | -0.036 | -8.851
-12 | -0.599 | 0.01496 | -0.05 | -40.01
-11.5 | -0.58 | 0.01137 | -0.052 | -51.046
-11 | -0.451 | 0.07178 | -0.028 | -6.288
-10.5 | -0.424 | 0.06566 | -0.028 | -6.46
-10 | -0.4 | 0.05776 | -0.032 | -6.919
-9.5 | -0.432 | 0.01422 | -0.052 | -30.355
-9 | -0.417 | 0.00957 | -0.056 | -43.602
-8.5 | -0.39 | 0.00845 | -0.057 | -46.126
-8 | -0.356 | 0.00795 | -0.058 | -44.748
-7.5 | -0.259 | 0.04787 | -0.029 | -5.418
-7 | -0.232 | 0.04433 | -0.029 | -5.236
-6.5 | -0.208 | 0.03655 | -0.038 | -5.704
-6 | -0.352 | 0.0071 | -0.061 | -49.588
-5.5 | -0.328 | 0.00679 | -0.062 | -48.208
-5 | -0.281 | 0.00654 | -0.063 | -42.989
-4.5 | -0.225 | 0.00634 | -0.064 | -35.544
-4 | -0.164 | 0.0061 | -0.064 | -26.839
-3.5 | -0.099 | 0.00593 | -0.065 | -16.654
-3 | -0.032 | 0.00584 | -0.066 | -5.478
-2.5 | 0.036 | 0.00575 | -0.067 | 6.261
-2 | 0.105 | 0.00569 | -0.068 | 18.408
-1.5 | 0.174 | 0.00567 | -0.068 | 30.622
-1 | 0.243 | 0.00566 | -0.069 | 42.832
-0.5 | 0.312 | 0.00541 | -0.07 | 57.732
0 | 0.381 | 0.0056 | -0.071 | 68.069
0.5 | 0.45 | 0.00535 | -0.072 | 83.994
1 | 0.518 | 0.00553 | -0.072 | 93.705
1.5 | 0.587 | 0.00561 | -0.073 | 104.553
2 | 0.655 | 0.00587 | -0.074 | 111.624
2.5 | 0.724 | 0.00586 | -0.075 | 123.564
3 | 0.787 | 0.00617 | -0.076 | 127.646
3.5 | 0.851 | 0.00748 | -0.076 | 113.841
4 | 0.913 | 0.00837 | -0.077 | 109.085
4.5 | 0.971 | 0.00876 | -0.078 | 110.833
5 | 1.026 | 0.00923 | -0.078 | 111.182
5.5 | 1.075 | 0.00973 | -0.079 | 110.42
6 | 1.115 | 0.01029 | -0.08 | 108.328
6.5 | 1.134 | 0.01096 | -0.08 | 103.437
7 | 1.114 | 0.01174 | -0.081 | 94.918
7.5 | 0.977 | 0.01308 | -0.081 | 74.704
8 | 0.708 | 0.01434 | -0.082 | 49.389
8.5 | 0.741 | 0.01443 | -0.083 | 51.33
9 | 0.77 | 0.01579 | -0.083 | 48.74
9.5 | 0.803 | 0.01526 | -0.084 | 52.637
10 | 0.833 | 0.01642 | -0.085 | 50.708
10.5 | 0.862 | 0.01799 | -0.085 | 47.896
11 | 0.882 | 0.02164 | -0.084 | 40.728
11.5 | 0.922 | 0.01916 | -0.086 | 48.148
12 | 0.951 | 0.02052 | -0.087 | 46.33
12.5 | 0.976 | 0.02305 | -0.087 | 42.361
13 | 0.993 | 0.02817 | -0.086 | 35.256
13.5 | 1.016 | 0.03071 | -0.086 | 33.079
14 | 0.972 | 0.06016 | -0.076 | 16.154
14.5 | 0.95 | 0.09023 | -0.064 | 10.529
15 | 0.959 | 0.11397 | -0.056 | 8.412
15.5 | 0.98 | 0.12912 | -0.054 | 7.591
16 | 1.007 | 0.1305 | -0.056 | 7.72
16.5 | 1.035 | 0.13783 | -0.057 | 7.51
17 | 1.063 | 0.14435 | -0.059 | 7.364
17.5 | 1.087 | 0.15465 | -0.059 | 7.026
18 | 1.113 | 0.16294 | -0.06 | 6.828
18.5 | 1.14 | 0.16939 | -0.061 | 6.729
19 | 1.168 | 0.17559 | -0.063 | 6.653
19.5 | 1.192 | 0.18841 | -0.063 | 6.324
20 | 1.219 | 0.18887 | -0.064 | 6.455

## 152. Re 20M Mach 0.50 (2)
BIGFOIL.COM POLAR EXPORT
NACA65-412 a=0.6
NACA65-412 a=0.6 |  |  |  | Cl Max: | 1.3391 | at alpha= | 8.5 | deg
XFOIL ncrit=9 |  |  |  | L/D Max: | 165.125 | at alpha= | 1.5 | deg
Re: | 20000000 |  |  | Cd Min: | 0.2564 | at alpha= | -20 | deg
Mach: | 0.5 |  |  | Cl=0 at alpha= | -2.8357 | deg
|  |  |  | @ Cl=0.1, Cd= | 0.0045751
|  |  |  | @ Cl=0.4, Cd= | 0.0041572
|  |  |  | @ Cl=0.6, Cd= | 0.0036748
alpha (deg) | Cl | Cd | Cm | Cl/Cd
-20 | -0.6888 | 0.2564 | 0.0371 | -2.6864
-19.5 | -0.6683 | 0.24653 | 0.0317 | -2.7108
-19 | -0.648 | 0.237 | 0.0263 | -2.7342
-18.5 | -0.6248 | 0.22951 | 0.0211 | -2.7223
-18 | -0.6026 | 0.22149 | 0.016 | -2.7207
-17.5 | -0.5839 | 0.21166 | 0.0105 | -2.7587
-17 | -0.5645 | 0.20247 | 0.0052 | -2.7881
-16.5 | -0.5472 | 0.19251 | -0.0004 | -2.8424
-16 | -0.5264 | 0.18436 | -0.0054 | -2.8553
-15.5 | -0.5068 | 0.17595 | -0.0105 | -2.8804
-15 | -0.4987 | 0.16413 | -0.0168 | -3.0384
-14.5 | -0.4777 | 0.15654 | -0.0216 | -3.0516
-14 | -0.46 | 0.14831 | -0.0267 | -3.1016
-13.5 | -0.4464 | 0.13915 | -0.0321 | -3.208
-13 | -0.4376 | 0.12924 | -0.0379 | -3.3859
-12.5 | -0.4233 | 0.12097 | -0.043 | -3.4992
-12 | -0.4076 | 0.11339 | -0.0476 | -3.5947
-11.5 | -0.3928 | 0.10578 | -0.0523 | -3.7134
-11 | -0.3926 | 0.09572 | -0.0584 | -4.1015
-10.5 | -0.4011 | 0.08485 | -0.0653 | -4.7272
-10 | -0.3989 | 0.07641 | -0.0706 | -5.2205
-9.5 | -0.4076 | 0.06668 | -0.077 | -6.1128
-9 | -0.4166 | 0.05684 | -0.0843 | -7.3293
-8.5 | -0.4358 | 0.04578 | -0.0953 | -9.5194
-8 | -0.47 | 0.03995 | -0.0934 | -11.7647
-7.5 | -0.4895 | 0.0319 | -0.0919 | -15.3448
-7 | -0.4934 | 0.02337 | -0.0889 | -21.1125
-6.5 | -0.4864 | 0.01412 | -0.0848 | -34.4476
-6 | -0.4511 | 0.00785 | -0.0808 | -57.465
-5.5 | -0.3844 | 0.00631 | -0.0783 | -60.9192
-5 | -0.3115 | 0.00573 | -0.0769 | -54.363
-4.5 | -0.2383 | 0.00541 | -0.0761 | -44.0481
-4 | -0.1658 | 0.0052 | -0.0758 | -31.8846
-3.5 | -0.0942 | 0.00498 | -0.0758 | -18.9157
-3 | -0.0232 | 0.00479 | -0.076 | -4.8434
-2.5 | 0.0474 | 0.00468 | -0.0764 | 10.1282
-2 | 0.1176 | 0.00454 | -0.077 | 25.9031
-1.5 | 0.1873 | 0.00448 | -0.0777 | 41.808
-1 | 0.2567 | 0.0044 | -0.0785 | 58.3409
-0.5 | 0.3257 | 0.00432 | -0.0794 | 75.3935
0 | 0.3943 | 0.00418 | -0.0802 | 94.3301
1 | 0.5294 | 0.00364 | -0.082 | 145.4396
1.5 | 0.5961 | 0.00361 | -0.0826 | 165.1247
2.5 | 0.7111 | 0.00552 | -0.0807 | 128.8225
3 | 0.7713 | 0.00612 | -0.0797 | 126.0294
3.5 | 0.8318 | 0.00665 | -0.0786 | 125.0827
4 | 0.8936 | 0.00709 | -0.0774 | 126.0367
4.5 | 0.9568 | 0.00743 | -0.0762 | 128.7752
5 | 1.0189 | 0.00779 | -0.0746 | 130.7959
5.5 | 1.0802 | 0.00813 | -0.0725 | 132.8659
6 | 1.1375 | 0.00856 | -0.0695 | 132.8855
6.5 | 1.1848 | 0.00899 | -0.0642 | 131.7909
7 | 1.223 | 0.00958 | -0.0574 | 127.6618
7.5 | 1.2646 | 0.01035 | -0.0513 | 122.1836
8 | 1.3061 | 0.01125 | -0.0451 | 116.0978
8.5 | 1.3391 | 0.01305 | -0.038 | 102.613