## index
index | Re | Mach | Datasource
1 | 50000 | 0 | JavaFoil+Calcfoil stall+Eppler ext transition
2 | 50000 | 0 | XFOIL ncrit=9
3 | 50000 | 0.1 | JavaFoil+Calcfoil stall+Eppler ext transition
4 | 50000 | 0.1 | XFOIL ncrit=9
5 | 50000 | 0.25 | JavaFoil+Calcfoil stall+Eppler ext transition
6 | 50000 | 0.25 | XFOIL ncrit=9
7 | 50000 | 0.5 | JavaFoil+Calcfoil stall+Eppler ext transition
8 | 50000 | 0.5 | XFOIL ncrit=9
9 | 100000 | 0 | JavaFoil+Calcfoil stall+Eppler ext transition
10 | 100000 | 0 | XFOIL ncrit=9
11 | 100000 | 0.1 | JavaFoil+Calcfoil stall+Eppler ext transition
12 | 100000 | 0.1 | XFOIL ncrit=9
13 | 100000 | 0.25 | JavaFoil+Calcfoil stall+Eppler ext transition
14 | 100000 | 0.25 | XFOIL ncrit=9
15 | 100000 | 0.5 | JavaFoil+Calcfoil stall+Eppler ext transition
16 | 100000 | 0.5 | XFOIL ncrit=9
17 | 250000 | 0 | JavaFoil+Calcfoil stall+Eppler ext transition
18 | 250000 | 0 | XFOIL ncrit=9
19 | 250000 | 0.1 | JavaFoil+Calcfoil stall+Eppler ext transition
20 | 250000 | 0.1 | XFOIL ncrit=9
21 | 250000 | 0.25 | JavaFoil+Calcfoil stall+Eppler ext transition
22 | 250000 | 0.25 | XFOIL ncrit=9
23 | 250000 | 0.5 | JavaFoil+Calcfoil stall+Eppler ext transition
24 | 250000 | 0.5 | XFOIL ncrit=9
25 | 500000 | 0 | JavaFoil+Calcfoil stall+Eppler ext transition
26 | 500000 | 0 | XFOIL ncrit=9
27 | 500000 | 0.1 | JavaFoil+Calcfoil stall+Eppler ext transition
28 | 500000 | 0.1 | XFOIL ncrit=9
29 | 500000 | 0.25 | JavaFoil+Calcfoil stall+Eppler ext transition
30 | 500000 | 0.25 | XFOIL ncrit=9
31 | 500000 | 0.5 | JavaFoil+Calcfoil stall+Eppler ext transition
32 | 500000 | 0.5 | XFOIL ncrit=9
33 | 750000 | 0 | JavaFoil+Calcfoil stall+Eppler ext transition
34 | 750000 | 0 | XFOIL ncrit=9
35 | 750000 | 0.1 | JavaFoil+Calcfoil stall+Eppler ext transition
36 | 750000 | 0.1 | XFOIL ncrit=9
37 | 750000 | 0.25 | JavaFoil+Calcfoil stall+Eppler ext transition
38 | 750000 | 0.25 | XFOIL ncrit=9
39 | 750000 | 0.5 | JavaFoil+Calcfoil stall+Eppler ext transition
40 | 750000 | 0.5 | XFOIL ncrit=9
41 | 1000000 | 0 | JavaFoil+Calcfoil stall+Eppler ext transition
42 | 1000000 | 0 | XFOIL ncrit=9
43 | 1000000 | 0.1 | JavaFoil+Calcfoil stall+Eppler ext transition
44 | 1000000 | 0.1 | XFOIL ncrit=9
45 | 1000000 | 0.25 | JavaFoil+Calcfoil stall+Eppler ext transition
46 | 1000000 | 0.25 | XFOIL ncrit=9
47 | 1000000 | 0.5 | JavaFoil+Calcfoil stall+Eppler ext transition
48 | 1000000 | 0.5 | XFOIL ncrit=9
49 | 2000000 | 0 | JavaFoil+Calcfoil stall+Eppler ext transition
50 | 2000000 | 0 | XFOIL ncrit=9
51 | 2000000 | 0.1 | JavaFoil+Calcfoil stall+Eppler ext transition
52 | 2000000 | 0.1 | XFOIL ncrit=9
53 | 2000000 | 0.25 | JavaFoil+Calcfoil stall+Eppler ext transition
54 | 2000000 | 0.25 | XFOIL ncrit=9
55 | 2000000 | 0.5 | JavaFoil+Calcfoil stall+Eppler ext transition
56 | 2000000 | 0.5 | XFOIL ncrit=9
57 | 3000000 | 0 | JavaFoil+Calcfoil stall+Eppler ext transition
58 | 3000000 | 0 | XFOIL ncrit=9
59 | 3000000 | 0.1 | JavaFoil+Calcfoil stall+Eppler ext transition
60 | 3000000 | 0.1 | XFOIL ncrit=9
61 | 3000000 | 0.25 | JavaFoil+Calcfoil stall+Eppler ext transition
62 | 3000000 | 0.25 | XFOIL ncrit=9
63 | 3000000 | 0.5 | JavaFoil+Calcfoil stall+Eppler ext transition
64 | 3000000 | 0.5 | XFOIL ncrit=9
65 | 4000000 | 0 | JavaFoil+Calcfoil stall+Eppler ext transition
66 | 4000000 | 0 | XFOIL ncrit=9
67 | 4000000 | 0.1 | JavaFoil+Calcfoil stall+Eppler ext transition
68 | 4000000 | 0.1 | XFOIL ncrit=9
69 | 4000000 | 0.25 | JavaFoil+Calcfoil stall+Eppler ext transition
70 | 4000000 | 0.25 | XFOIL ncrit=9
71 | 4000000 | 0.5 | JavaFoil+Calcfoil stall+Eppler ext transition
72 | 4000000 | 0.5 | XFOIL ncrit=9
73 | 5000000 | 0 | JavaFoil+Calcfoil stall+Eppler ext transition
74 | 5000000 | 0 | XFOIL ncrit=9
75 | 5000000 | 0.1 | JavaFoil+Calcfoil stall+Eppler ext transition
76 | 5000000 | 0.1 | XFOIL ncrit=9
77 | 5000000 | 0.25 | JavaFoil+Calcfoil stall+Eppler ext transition
78 | 5000000 | 0.25 | XFOIL ncrit=9
79 | 5000000 | 0.5 | JavaFoil+Calcfoil stall+Eppler ext transition
80 | 5000000 | 0.5 | XFOIL ncrit=9
81 | 6000000 | 0 | JavaFoil+Calcfoil stall+Eppler ext transition
82 | 6000000 | 0 | XFOIL ncrit=9
83 | 6000000 | 0.1 | JavaFoil+Calcfoil stall+Eppler ext transition
84 | 6000000 | 0.1 | XFOIL ncrit=9
85 | 6000000 | 0.25 | JavaFoil+Calcfoil stall+Eppler ext transition
86 | 6000000 | 0.25 | XFOIL ncrit=9
87 | 6000000 | 0.5 | JavaFoil+Calcfoil stall+Eppler ext transition
88 | 6000000 | 0.5 | XFOIL ncrit=9
89 | 7000000 | 0 | JavaFoil+Calcfoil stall+Eppler ext transition
90 | 7000000 | 0 | XFOIL ncrit=9
91 | 7000000 | 0.1 | JavaFoil+Calcfoil stall+Eppler ext transition
92 | 7000000 | 0.1 | XFOIL ncrit=9
93 | 7000000 | 0.25 | JavaFoil+Calcfoil stall+Eppler ext transition
94 | 7000000 | 0.25 | XFOIL ncrit=9
95 | 7000000 | 0.5 | JavaFoil+Calcfoil stall+Eppler ext transition
96 | 7000000 | 0.5 | XFOIL ncrit=9
97 | 8000000 | 0 | JavaFoil+Calcfoil stall+Eppler ext transition
98 | 8000000 | 0 | XFOIL ncrit=9
99 | 8000000 | 0.1 | JavaFoil+Calcfoil stall+Eppler ext transition
100 | 8000000 | 0.1 | XFOIL ncrit=9
101 | 8000000 | 0.25 | JavaFoil+Calcfoil stall+Eppler ext transition
102 | 8000000 | 0.25 | XFOIL ncrit=9
103 | 8000000 | 0.5 | JavaFoil+Calcfoil stall+Eppler ext transition
104 | 8000000 | 0.5 | XFOIL ncrit=9
105 | 10000000 | 0 | JavaFoil+Calcfoil stall+Eppler ext transition
106 | 10000000 | 0 | XFOIL ncrit=9
107 | 10000000 | 0.1 | JavaFoil+Calcfoil stall+Eppler ext transition
108 | 10000000 | 0.1 | XFOIL ncrit=9
109 | 10000000 | 0.25 | JavaFoil+Calcfoil stall+Eppler ext transition
110 | 10000000 | 0.25 | XFOIL ncrit=9
111 | 10000000 | 0.5 | JavaFoil+Calcfoil stall+Eppler ext transition
112 | 10000000 | 0.5 | XFOIL ncrit=9
113 | 12000000 | 0 | JavaFoil+Calcfoil stall+Eppler ext transition
114 | 12000000 | 0 | XFOIL ncrit=9
115 | 12000000 | 0.1 | JavaFoil+Calcfoil stall+Eppler ext transition
116 | 12000000 | 0.1 | XFOIL ncrit=9
117 | 12000000 | 0.25 | JavaFoil+Calcfoil stall+Eppler ext transition
118 | 12000000 | 0.25 | XFOIL ncrit=9
119 | 12000000 | 0.5 | JavaFoil+Calcfoil stall+Eppler ext transition
120 | 12000000 | 0.5 | XFOIL ncrit=9
121 | 14000000 | 0 | JavaFoil+Calcfoil stall+Eppler ext transition
122 | 14000000 | 0 | XFOIL ncrit=9
123 | 14000000 | 0.1 | JavaFoil+Calcfoil stall+Eppler ext transition
124 | 14000000 | 0.1 | XFOIL ncrit=9
125 | 14000000 | 0.25 | JavaFoil+Calcfoil stall+Eppler ext transition
126 | 14000000 | 0.25 | XFOIL ncrit=9
127 | 14000000 | 0.5 | JavaFoil+Calcfoil stall+Eppler ext transition
128 | 14000000 | 0.5 | XFOIL ncrit=9
129 | 16000000 | 0 | JavaFoil+Calcfoil stall+Eppler ext transition
130 | 16000000 | 0 | XFOIL ncrit=9
131 | 16000000 | 0.1 | JavaFoil+Calcfoil stall+Eppler ext transition
132 | 16000000 | 0.1 | XFOIL ncrit=9
133 | 16000000 | 0.25 | JavaFoil+Calcfoil stall+Eppler ext transition
134 | 16000000 | 0.25 | XFOIL ncrit=9
135 | 16000000 | 0.5 | JavaFoil+Calcfoil stall+Eppler ext transition
136 | 16000000 | 0.5 | XFOIL ncrit=9
137 | 18000000 | 0 | JavaFoil+Calcfoil stall+Eppler ext transition
138 | 18000000 | 0 | XFOIL ncrit=9
139 | 18000000 | 0.1 | JavaFoil+Calcfoil stall+Eppler ext transition
140 | 18000000 | 0.1 | XFOIL ncrit=9
141 | 18000000 | 0.25 | JavaFoil+Calcfoil stall+Eppler ext transition
142 | 18000000 | 0.25 | XFOIL ncrit=9
143 | 18000000 | 0.5 | JavaFoil+Calcfoil stall+Eppler ext transition
144 | 18000000 | 0.5 | XFOIL ncrit=9
145 | 20000000 | 0 | JavaFoil+Calcfoil stall+Eppler ext transition
146 | 20000000 | 0 | XFOIL ncrit=9
147 | 20000000 | 0.1 | JavaFoil+Calcfoil stall+Eppler ext transition
148 | 20000000 | 0.1 | XFOIL ncrit=9
149 | 20000000 | 0.25 | JavaFoil+Calcfoil stall+Eppler ext transition
150 | 20000000 | 0.25 | XFOIL ncrit=9
151 | 20000000 | 0.5 | JavaFoil+Calcfoil stall+Eppler ext transition
152 | 20000000 | 0.5 | XFOIL ncrit=9

## 1. Re 50k Mach 0.00 (1)
BIGFOIL.COM POLAR EXPORT
m17
NACA M17 |  |  |  | Cl Max: | 1.08 | at alpha= | 12 | deg
JavaFoil+Calcfoil stall+Eppler ext transition |  |  |  | L/D Max: | 33.241 | at alpha= | 6.5 | deg
Re: | 50000 |  |  | Cd Min: | 0.01617 | at alpha= | 0 | deg
Mach: | 0 |  |  | Cl=0 at alpha= | -1.9546 | deg
|  |  |  | @ Cl=0.1, Cd= | 0.040008
|  |  |  | @ Cl=0.4, Cd= | 0.019193
|  |  |  | @ Cl=0.6, Cd= | 0.023587
alpha (deg) | Cl | Cd | Cm | Cl/Cd
-16.5 | -0.436 | 0.33227 | 0.004 | -1.313
-16 | -0.453 | 0.30906 | 0.004 | -1.467
-15.5 | -0.47 | 0.28147 | 0.004 | -1.671
-15 | -0.487 | 0.26204 | 0.003 | -1.857
-14.5 | -0.502 | 0.24357 | 0.003 | -2.062
-14 | -0.517 | 0.22505 | 0.003 | -2.295
-13.5 | -0.529 | 0.21477 | 0.003 | -2.465
-13 | -0.54 | 0.19425 | 0.002 | -2.782
-12.5 | -0.549 | 0.1802 | 0.002 | -3.047
-12 | -0.555 | 0.16957 | 0.002 | -3.273
-11.5 | -0.558 | 0.15032 | 0.001 | -3.712
-11 | -0.558 | 0.14123 | 0.001 | -3.949
-10.5 | -0.554 | 0.13028 | 0.001 | -4.25
-10 | -0.546 | 0.11965 | 0 | -4.561
-9.5 | -0.534 | 0.11003 | 0 | -4.852
-9 | -0.517 | 0.10132 | 0 | -5.106
-8.5 | -0.491 | 0.0932 | -0.001 | -5.272
-8 | -0.463 | 0.08604 | -0.001 | -5.384
-7.5 | -0.433 | 0.07892 | -0.001 | -5.488
-7 | -0.401 | 0.07324 | -0.002 | -5.476
-6.5 | -0.367 | 0.06759 | -0.002 | -5.434
-6 | -0.332 | 0.06485 | -0.002 | -5.116
-5.5 | -0.295 | 0.05969 | -0.003 | -4.937
-5 | -0.256 | 0.05642 | -0.003 | -4.543
-4.5 | -0.217 | 0.05306 | -0.004 | -4.083
-4 | -0.176 | 0.05001 | -0.004 | -3.517
-3.5 | -0.134 | 0.04774 | -0.004 | -2.808
-3 | -0.091 | 0.04539 | -0.005 | -2.014
-2.5 | -0.048 | 0.04362 | -0.005 | -1.101
-2 | -0.004 | 0.04213 | -0.006 | -0.095
-1.5 | 0.04 | 0.04103 | -0.006 | 0.987
-1 | 0.085 | 0.04021 | -0.006 | 2.124
-0.5 | 0.131 | 0.03959 | -0.007 | 3.301
0 | 0.211 | 0.01617 | -0.007 | 13.059
0.5 | 0.265 | 0.01629 | -0.008 | 16.268
1 | 0.319 | 0.01656 | -0.008 | 19.238
1.5 | 0.372 | 0.017 | -0.009 | 21.858
2 | 0.425 | 0.02115 | -0.019 | 20.071
2.5 | 0.476 | 0.02179 | -0.02 | 21.857
3 | 0.526 | 0.02251 | -0.021 | 23.366
3.5 | 0.578 | 0.02324 | -0.022 | 24.891
4 | 0.63 | 0.02406 | -0.023 | 26.18
4.5 | 0.682 | 0.02495 | -0.023 | 27.321
5 | 0.731 | 0.02612 | -0.024 | 27.975
5.5 | 0.78 | 0.02743 | -0.025 | 28.422
6 | 0.862 | 0.02613 | -0.027 | 32.975
6.5 | 0.911 | 0.02742 | -0.028 | 33.241
7 | 0.959 | 0.02885 | -0.029 | 33.232
7.5 | 0.853 | 0.05572 | -0.015 | 15.303
8 | 0.894 | 0.05955 | -0.015 | 15.018
8.5 | 0.934 | 0.0637 | -0.015 | 14.666
9 | 0.968 | 0.06814 | -0.016 | 14.209
9.5 | 0.999 | 0.07298 | -0.016 | 13.687
10 | 1.025 | 0.07778 | -0.016 | 13.178
10.5 | 1.047 | 0.08392 | -0.016 | 12.476
11 | 1.063 | 0.0898 | -0.016 | 11.841
11.5 | 1.074 | 0.0971 | -0.016 | 11.064
12 | 1.08 | 0.10493 | -0.016 | 10.293
12.5 | 1.08 | 0.11281 | -0.016 | 9.577
13 | 1.075 | 0.12182 | -0.016 | 8.825
13.5 | 1.065 | 0.1319 | -0.016 | 8.071
14 | 1.049 | 0.14252 | -0.016 | 7.361
14.5 | 1.029 | 0.15557 | -0.016 | 6.615
15 | 1.005 | 0.16823 | -0.016 | 5.975
15.5 | 0.978 | 0.18276 | -0.016 | 5.35
16 | 0.948 | 0.19521 | -0.017 | 4.855
16.5 | 0.915 | 0.21462 | -0.017 | 4.265
17 | 0.882 | 0.22651 | -0.017 | 3.892

## 2. Re 50k Mach 0.00 (2)
BIGFOIL.COM POLAR EXPORT
m17
NACA M17 |  |  |  | Cl Max: | 1.2121 | at alpha= | 11 | deg
XFOIL ncrit=9 |  |  |  | L/D Max: | 35.6865 | at alpha= | 8.5 | deg
Re: | 50000 |  |  | Cd Min: | 0.25569 | at alpha= | -19.5 | deg
Mach: | 0 |  |  | Cl=0 at alpha= | -1.6284 | deg
|  |  |  | @ Cl=0.1, Cd= | 0.019249
|  |  |  | @ Cl=0.4, Cd= | 0.029808
|  |  |  | @ Cl=0.6, Cd= | 0.039746
alpha (deg) | Cl | Cd | Cm | Cl/Cd
-19.5 | -0.7589 | 0.25569 | 0.0775 | -2.968
-19 | -0.7402 | 0.24834 | 0.074 | -2.9806
-18.5 | -0.7221 | 0.24203 | 0.0699 | -2.9835
-18 | -0.7044 | 0.23626 | 0.0656 | -2.9815
-17.5 | -0.6889 | 0.23294 | 0.0604 | -2.9574
-17 | -0.6826 | 0.23547 | 0.0539 | -2.8989
-16.5 | -0.6535 | 0.21773 | 0.0532 | -3.0014
-16 | -0.635 | 0.21045 | 0.0501 | -3.0173
-15.5 | -0.6187 | 0.20448 | 0.0463 | -3.0257
-15 | -0.6081 | 0.20176 | 0.0412 | -3.014
-14.5 | -0.6082 | 0.20283 | 0.035 | -2.9986
-14 | -0.5727 | 0.18478 | 0.0356 | -3.0994
-13.5 | -0.557 | 0.178 | 0.0327 | -3.1292
-13 | -0.5519 | 0.17529 | 0.0275 | -3.1485
-12.5 | -0.5365 | 0.1665 | 0.0249 | -3.2222
-12 | -0.517 | 0.15773 | 0.0235 | -3.2778
-11.5 | -0.5105 | 0.15302 | 0.0192 | -3.3362
-11 | -0.5209 | 0.15255 | 0.0122 | -3.4146
-10.5 | -0.4825 | 0.13747 | 0.0146 | -3.5099
-10 | -0.4885 | 0.13506 | 0.0082 | -3.6169
-9.5 | -0.4619 | 0.12392 | 0.0089 | -3.7274
-9 | -0.4705 | 0.1212 | 0.0016 | -3.882
-8.5 | -0.443 | 0.1105 | 0.0025 | -4.009
-8 | -0.4583 | 0.10844 | -0.0086 | -4.2263
-7.5 | -0.4352 | 0.09895 | -0.0086 | -4.3982
-7 | -0.4213 | 0.09229 | -0.0136 | -4.565
-6.5 | -0.4015 | 0.08428 | -0.0161 | -4.7639
-6 | -0.3785 | 0.07661 | -0.0166 | -4.9406
-5.5 | -0.3682 | 0.07123 | -0.0189 | -5.1692
-5 | -0.3836 | 0.06778 | -0.0127 | -5.6595
-4.5 | -0.3964 | 0.06433 | -0.0079 | -6.162
-3 | -0.362 | 0.04721 | 0.0067 | -7.6679
-2.5 | -0.3103 | 0.04086 | 0.007 | -7.5942
-2 | -0.0784 | 0.03934 | -0.0448 | -1.9929
-1.5 | 0.0271 | 0.03662 | -0.0528 | 0.74003
-1 | 0.0735 | 0.0199 | -0.0526 | 3.6935
-0.5 | 0.1321 | 0.01846 | -0.054 | 7.156
0 | 0.2687 | 0.03153 | -0.0657 | 8.522
0.5 | 0.3261 | 0.03105 | -0.0663 | 10.5024
1 | 0.4326 | 0.02926 | -0.0753 | 14.7847
1.5 | 0.4748 | 0.03107 | -0.0742 | 15.2816
2 | 0.516 | 0.03302 | -0.0731 | 15.6269
2.5 | 0.5552 | 0.03516 | -0.0719 | 15.7907
3 | 0.5834 | 0.03777 | -0.0697 | 15.4461
3.5 | 0.6076 | 0.04065 | -0.0673 | 14.9471
4 | 0.6314 | 0.04368 | -0.065 | 14.4551
4.5 | 0.6561 | 0.04674 | -0.0627 | 14.0372
5 | 0.7082 | 0.04905 | -0.0627 | 14.4383
5.5 | 0.7187 | 0.0526 | -0.059 | 13.6635
6 | 0.7551 | 0.05527 | -0.057 | 13.662
6.5 | 0.7908 | 0.05795 | -0.0548 | 13.6462
7 | 0.8242 | 0.06077 | -0.0524 | 13.5626
7.5 | 0.861 | 0.06337 | -0.0499 | 13.5869
8 | 0.9072 | 0.06517 | -0.0471 | 13.9205
8.5 | 1.102 | 0.03088 | -0.0212 | 35.6865
9 | 1.0661 | 0.03715 | -0.0123 | 28.6972
9.5 | 1.0573 | 0.04268 | -0.0072 | 24.7727
10 | 1.1008 | 0.04618 | -0.0025 | 23.8372
10.5 | 1.1795 | 0.05157 | -0.0017 | 22.8718
11 | 1.2121 | 0.05903 | 0.0006 | 20.5336
11.5 | 1.2078 | 0.06708 | 0.0039 | 18.0054
12 | 1.1758 | 0.07526 | 0.0067 | 15.6232
12.5 | 1.1337 | 0.08539 | 0.0056 | 13.2767
13 | 1.0913 | 0.09767 | 0.0015 | 11.1733
13.5 | 0.9596 | 0.12828 | -0.0212 | 7.4805
14 | 0.9436 | 0.1447 | -0.0282 | 6.5211
14.5 | 0.6929 | 0.15157 | -0.0222 | 4.5715
15 | 0.6594 | 0.16783 | -0.0318 | 3.929
15.5 | 0.6565 | 0.17386 | -0.0338 | 3.776
16 | 0.6521 | 0.17812 | -0.0357 | 3.661

## 3. Re 50k Mach 0.10 (1)
BIGFOIL.COM POLAR EXPORT
m17
NACA M17 |  |  |  | Cl Max: | 1.076 | at alpha= | 12 | deg
JavaFoil+Calcfoil stall+Eppler ext transition |  |  |  | L/D Max: | 33.155 | at alpha= | 6.5 | deg
Re: | 50000 |  |  | Cd Min: | 0.01626 | at alpha= | 0 | deg
Mach: | 0.1 |  |  | Cl=0 at alpha= | -1.9556 | deg
|  |  |  | @ Cl=0.1, Cd= | 0.040062
|  |  |  | @ Cl=0.4, Cd= | 0.019194
|  |  |  | @ Cl=0.6, Cd= | 0.023494
alpha (deg) | Cl | Cd | Cm | Cl/Cd
-16 | -0.414 | 0.32676 | 0.004 | -1.268
-15.5 | -0.434 | 0.30809 | 0.004 | -1.408
-15 | -0.453 | 0.27945 | 0.003 | -1.621
-14.5 | -0.471 | 0.25963 | 0.003 | -1.815
-14 | -0.489 | 0.24354 | 0.003 | -2.007
-13.5 | -0.505 | 0.22605 | 0.003 | -2.233
-13 | -0.519 | 0.20176 | 0.002 | -2.571
-12.5 | -0.531 | 0.18446 | 0.002 | -2.876
-12 | -0.54 | 0.16614 | 0.002 | -3.248
-11.5 | -0.545 | 0.16053 | 0.001 | -3.397
-11 | -0.548 | 0.14357 | 0.001 | -3.814
-10.5 | -0.546 | 0.1312 | 0.001 | -4.161
-10 | -0.54 | 0.12228 | 0 | -4.417
-9.5 | -0.53 | 0.11256 | 0 | -4.709
-9 | -0.515 | 0.10441 | 0 | -4.933
-8.5 | -0.49 | 0.09548 | -0.001 | -5.13
-8 | -0.462 | 0.0873 | -0.001 | -5.297
-7.5 | -0.433 | 0.08049 | -0.001 | -5.377
-7 | -0.401 | 0.07442 | -0.002 | -5.391
-6.5 | -0.368 | 0.06851 | -0.002 | -5.367
-6 | -0.332 | 0.06459 | -0.002 | -5.146
-5.5 | -0.295 | 0.0603 | -0.003 | -4.9
-5 | -0.257 | 0.05624 | -0.003 | -4.571
-4.5 | -0.217 | 0.05345 | -0.004 | -4.067
-4 | -0.177 | 0.05031 | -0.004 | -3.509
-3.5 | -0.135 | 0.04764 | -0.004 | -2.826
-3 | -0.092 | 0.04557 | -0.005 | -2.015
-2.5 | -0.048 | 0.04377 | -0.005 | -1.102
-2 | -0.004 | 0.04224 | -0.006 | -0.096
-1.5 | 0.041 | 0.04111 | -0.006 | 0.99
-1 | 0.086 | 0.04027 | -0.006 | 2.131
-0.5 | 0.131 | 0.0396 | -0.007 | 3.317
0 | 0.212 | 0.01626 | -0.007 | 13.033
0.5 | 0.266 | 0.01638 | -0.008 | 16.239
1 | 0.32 | 0.01665 | -0.008 | 19.206
1.5 | 0.373 | 0.0171 | -0.009 | 21.818
2 | 0.426 | 0.02121 | -0.019 | 20.091
2.5 | 0.478 | 0.02196 | -0.02 | 21.771
3 | 0.528 | 0.02264 | -0.021 | 23.32
3.5 | 0.582 | 0.02321 | -0.022 | 25.071
4 | 0.634 | 0.02403 | -0.023 | 26.377
4.5 | 0.684 | 0.02514 | -0.023 | 27.224
5 | 0.735 | 0.0261 | -0.024 | 28.178
5.5 | 0.784 | 0.0274 | -0.025 | 28.609
6 | 0.865 | 0.02628 | -0.027 | 32.932
6.5 | 0.915 | 0.02759 | -0.028 | 33.155
7 | 0.963 | 0.02905 | -0.029 | 33.141
7.5 | 0.857 | 0.0559 | -0.015 | 15.324
8 | 0.898 | 0.05981 | -0.015 | 15.02
8.5 | 0.938 | 0.06403 | -0.016 | 14.654
9 | 0.972 | 0.06858 | -0.016 | 14.175
9.5 | 1.002 | 0.07283 | -0.016 | 13.759
10 | 1.028 | 0.07857 | -0.016 | 13.079
10.5 | 1.049 | 0.08492 | -0.017 | 12.348
11 | 1.063 | 0.09053 | -0.016 | 11.746
11.5 | 1.073 | 0.09821 | -0.016 | 10.921
12 | 1.076 | 0.10626 | -0.016 | 10.127
12.5 | 1.074 | 0.11441 | -0.016 | 9.385
13 | 1.065 | 0.12388 | -0.016 | 8.599
13.5 | 1.051 | 0.13427 | -0.016 | 7.829
14 | 1.032 | 0.14555 | -0.016 | 7.088
14.5 | 1.007 | 0.15914 | -0.016 | 6.33
15 | 0.979 | 0.17465 | -0.016 | 5.605
15.5 | 0.947 | 0.19035 | -0.016 | 4.974
16 | 0.912 | 0.20114 | -0.017 | 4.534
16.5 | 0.875 | 0.22568 | -0.017 | 3.876
17 | 0.836 | 0.23919 | -0.017 | 3.496

## 4. Re 50k Mach 0.10 (2)
BIGFOIL.COM POLAR EXPORT
m17
NACA M17 |  |  |  | Cl Max: | 1.2063 | at alpha= | 11 | deg
XFOIL ncrit=9 |  |  |  | L/D Max: | 35.1968 | at alpha= | 8.5 | deg
Re: | 50000 |  |  | Cd Min: | 0.27869 | at alpha= | -20 | deg
Mach: | 0.1 |  |  | Cl=0 at alpha= | -1.5885 | deg
|  |  |  | @ Cl=0.1, Cd= | 0.03448
|  |  |  | @ Cl=0.4, Cd= | 0.030022
|  |  |  | @ Cl=0.6, Cd= | 0.040809
alpha (deg) | Cl | Cd | Cm | Cl/Cd
-20 | -0.7898 | 0.27869 | 0.0784 | -2.834
-19.5 | -0.761 | 0.25608 | 0.0781 | -2.9717
-19 | -0.7423 | 0.24896 | 0.0744 | -2.9816
-18.5 | -0.724 | 0.24268 | 0.0703 | -2.9834
-18 | -0.7062 | 0.237 | 0.0659 | -2.9797
-17.5 | -0.6911 | 0.23425 | 0.0604 | -2.9503
-17 | -0.6855 | 0.23722 | 0.0539 | -2.8897
-16.5 | -0.6543 | 0.21794 | 0.0536 | -3.0022
-16 | -0.636 | 0.21089 | 0.0504 | -3.0158
-15.5 | -0.6197 | 0.20507 | 0.0464 | -3.0219
-15 | -0.61 | 0.203 | 0.041 | -3.0049
-14.5 | -0.6106 | 0.20425 | 0.0349 | -2.9895
-14 | -0.5725 | 0.18497 | 0.0359 | -3.0951
-13.5 | -0.5572 | 0.17844 | 0.0327 | -3.1226
-13 | -0.5536 | 0.17645 | 0.0273 | -3.1374
-12.5 | -0.5334 | 0.16589 | 0.0255 | -3.2154
-12 | -0.5163 | 0.15805 | 0.0235 | -3.2667
-11.5 | -0.5117 | 0.15397 | 0.0188 | -3.3234
-11 | -0.501 | 0.14648 | 0.0156 | -3.4203
-10.5 | -0.4817 | 0.13786 | 0.0145 | -3.4941
-10 | -0.4902 | 0.1361 | 0.0077 | -3.6018
-9.5 | -0.4607 | 0.12428 | 0.0087 | -3.707
-9 | -0.4724 | 0.12223 | 0.0008 | -3.8648
-8.5 | -0.442 | 0.11093 | 0.0023 | -3.9845
-8 | -0.4385 | 0.10463 | -0.0025 | -4.191
-7.5 | -0.4365 | 0.09992 | -0.0098 | -4.3685
-7 | -0.4225 | 0.09336 | -0.0149 | -4.5255
-6.5 | -0.3991 | 0.08409 | -0.0148 | -4.7461
-6 | -0.3778 | 0.07699 | -0.0165 | -4.9071
-5.5 | -0.368 | 0.07142 | -0.0182 | -5.1526
-5 | -0.3855 | 0.06829 | -0.0123 | -5.645
-4.5 | -0.3985 | 0.0648 | -0.0075 | -6.1497
-3 | -0.3627 | 0.04738 | 0.007 | -7.6551
-2.5 | -0.3089 | 0.04107 | 0.0067 | -7.5213
-1.5 | 0.03 | 0.03674 | -0.0536 | 0.81655
-1 | 0.1189 | 0.03387 | -0.0594 | 3.5105
-0.5 | 0.1914 | 0.03252 | -0.0623 | 5.8856
0 | 0.2664 | 0.03185 | -0.0656 | 8.3642
0.5 | 0.3269 | 0.03128 | -0.0666 | 10.4508
1 | 0.4344 | 0.02943 | -0.0757 | 14.7604
1.5 | 0.4781 | 0.03122 | -0.0747 | 15.3139
2 | 0.5205 | 0.03316 | -0.0737 | 15.6966
2.5 | 0.5498 | 0.03559 | -0.0714 | 15.4482
3 | 0.5764 | 0.03826 | -0.069 | 15.0653
3.5 | 0.6026 | 0.04109 | -0.0668 | 14.6654
4 | 0.6282 | 0.04407 | -0.0646 | 14.2546
4.5 | 0.6572 | 0.04704 | -0.0627 | 13.9711
5 | 0.7026 | 0.0496 | -0.0621 | 14.1653
5.5 | 0.722 | 0.05285 | -0.059 | 13.6613
6 | 0.7548 | 0.05567 | -0.0568 | 13.5585
6.5 | 0.7906 | 0.05837 | -0.0546 | 13.5446
7 | 0.8282 | 0.061 | -0.0522 | 13.577
7.5 | 0.8735 | 0.06306 | -0.0498 | 13.8519
8.5 | 1.0999 | 0.03125 | -0.0198 | 35.1968
9 | 1.0642 | 0.03782 | -0.0115 | 28.1386
9.5 | 1.057 | 0.04338 | -0.0066 | 24.3661
10 | 1.1032 | 0.04684 | -0.0017 | 23.5525
10.5 | 1.1792 | 0.05246 | -0.0007 | 22.4781
11 | 1.2063 | 0.05999 | 0.0017 | 20.1084
11.5 | 1.1964 | 0.06792 | 0.0052 | 17.6148
12 | 1.1632 | 0.07651 | 0.0069 | 15.2032
12.5 | 1.1212 | 0.08709 | 0.005 | 12.874
13 | 1.0803 | 0.09972 | 0.0005 | 10.8333
13.5 | 0.9525 | 0.13104 | -0.0228 | 7.2688
14 | 0.9457 | 0.14509 | -0.0278 | 6.518
14.5 | 0.881 | 0.18482 | -0.0558 | 4.7668
15 | 0.8776 | 0.19223 | -0.0603 | 4.5654
16 | 0.8963 | 0.20707 | -0.0668 | 4.3285

## 5. Re 50k Mach 0.25 (1)
BIGFOIL.COM POLAR EXPORT
m17
NACA M17 |  |  |  | Cl Max: | 1.056 | at alpha= | 11 | deg
JavaFoil+Calcfoil stall+Eppler ext transition |  |  |  | L/D Max: | 32.725 | at alpha= | 6.5 | deg
Re: | 50000 |  |  | Cd Min: | 0.01652 | at alpha= | 0 | deg
Mach: | 0.25 |  |  | Cl=0 at alpha= | -1.9565 | deg
|  |  |  | @ Cl=0.1, Cd= | 0.040336
|  |  |  | @ Cl=0.4, Cd= | 0.018897
|  |  |  | @ Cl=0.6, Cd= | 0.32061
alpha (deg) | Cl | Cd | Cm | Cl/Cd
-14.5 | -0.157 | 0.73074 | 0.003 | -0.215
-14 | -0.221 | 0.51188 | 0.003 | -0.432
-13.5 | -0.274 | 0.39741 | 0.002 | -0.689
-13 | -0.321 | 0.32208 | 0.002 | -0.996
-12.5 | -0.363 | 0.28023 | 0.002 | -1.296
-12 | -0.401 | 0.23966 | 0.002 | -1.672
-11.5 | -0.433 | 0.19725 | 0.002 | -2.194
-11 | -0.459 | 0.18846 | 0.001 | -2.435
-10.5 | -0.478 | 0.16529 | 0.001 | -2.893
-10 | -0.491 | 0.14911 | 0 | -3.29
-9.5 | -0.496 | 0.13464 | 0 | -3.682
-9 | -0.493 | 0.1196 | 0 | -4.121
-8.5 | -0.474 | 0.10879 | -0.001 | -4.36
-8 | -0.452 | 0.09534 | -0.001 | -4.745
-7.5 | -0.427 | 0.08696 | -0.001 | -4.912
-7 | -0.399 | 0.07849 | -0.002 | -5.083
-6.5 | -0.368 | 0.07212 | -0.002 | -5.101
-6 | -0.334 | 0.06889 | -0.002 | -4.853
-5.5 | -0.299 | 0.06318 | -0.003 | -4.725
-5 | -0.261 | 0.05867 | -0.003 | -4.444
-4.5 | -0.221 | 0.05457 | -0.004 | -4.052
-4 | -0.18 | 0.05174 | -0.004 | -3.478
-3.5 | -0.137 | 0.04865 | -0.004 | -2.826
-3 | -0.094 | 0.04609 | -0.005 | -2.038
-2.5 | -0.049 | 0.04413 | -0.005 | -1.119
-2 | -0.004 | 0.04257 | -0.006 | -0.097
-1.5 | 0.042 | 0.04138 | -0.006 | 1.009
-1 | 0.088 | 0.04051 | -0.007 | 2.175
-0.5 | 0.135 | 0.03983 | -0.007 | 3.386
0 | 0.217 | 0.01652 | -0.007 | 13.149
0.5 | 0.272 | 0.01677 | -0.008 | 16.222
1 | 0.327 | 0.01704 | -0.008 | 19.212
1.5 | 0.382 | 0.01754 | -0.009 | 21.782
2 | 0.436 | 0.02161 | -0.02 | 20.185
2.5 | 0.489 | 0.02235 | -0.021 | 21.883
3 | 0.542 | 0.023 | -0.021 | 23.543
3.5 | 0.595 | 0.02383 | -0.022 | 24.967
4 | 0.648 | 0.02472 | -0.023 | 26.21
4.5 | 0.701 | 0.02569 | -0.024 | 27.299
5 | 0.752 | 0.02686 | -0.025 | 27.996
5.5 | 0.834 | 0.02578 | -0.027 | 32.35
6 | 0.885 | 0.02707 | -0.028 | 32.705
6.5 | 0.935 | 0.02858 | -0.029 | 32.725
7 | 0.984 | 0.03017 | -0.03 | 32.615
7.5 | 0.878 | 0.05673 | -0.015 | 15.476
8 | 0.92 | 0.06044 | -0.015 | 15.218
8.5 | 0.96 | 0.06526 | -0.016 | 14.713
9 | 0.992 | 0.07024 | -0.016 | 14.124
9.5 | 1.019 | 0.07559 | -0.016 | 13.477
10 | 1.039 | 0.0816 | -0.017 | 12.734
10.5 | 1.052 | 0.08783 | -0.017 | 11.976
11 | 1.056 | 0.09598 | -0.016 | 11.004
11.5 | 1.051 | 0.10471 | -0.016 | 10.041
12 | 1.037 | 0.1165 | -0.016 | 8.902
12.5 | 1.013 | 0.18823 | -0.016 | 5.381
13 | 0.977 | 0.14069 | -0.016 | 6.947
13.5 | 0.932 | 0.15774 | -0.016 | 5.91
14 | 0.878 | 0.17772 | -0.016 | 4.938
14.5 | 0.814 | 0.20059 | -0.016 | 4.06
15 | 0.743 | 0.23091 | -0.015 | 3.22
15.5 | 0.666 | 0.27218 | -0.015 | 2.448
16 | 0.584 | 0.32061 | -0.015 | 1.821

## 6. Re 50k Mach 0.25 (2)
BIGFOIL.COM POLAR EXPORT
m17
NACA M17 |  |  |  | Cl Max: | 1.1669 | at alpha= | 10.5 | deg
XFOIL ncrit=9 |  |  |  | L/D Max: | 25.4478 | at alpha= | 9 | deg
Re: | 50000 |  |  | Cd Min: | 0.26743 | at alpha= | -20 | deg
Mach: | 0.25 |  |  | Cl=0 at alpha= | -1.6656 | deg
|  |  |  | @ Cl=0.1, Cd= | 0.035582
|  |  |  | @ Cl=0.4, Cd= | 0.031255
|  |  |  | @ Cl=0.6, Cd= | 0.042015
alpha (deg) | Cl | Cd | Cm | Cl/Cd
-20 | -0.7936 | 0.26743 | 0.085 | -2.9675
-19.5 | -0.7737 | 0.25939 | 0.0813 | -2.9828
-19 | -0.7543 | 0.25273 | 0.077 | -2.9846
-18.5 | -0.7352 | 0.24659 | 0.0724 | -2.9815
-18 | -0.7174 | 0.2422 | 0.0672 | -2.962
-17.5 | -0.7057 | 0.24292 | 0.0608 | -2.9051
-17 | -0.6813 | 0.22896 | 0.0584 | -2.9756
-16.5 | -0.6603 | 0.22008 | 0.0556 | -3.0003
-16 | -0.642 | 0.21368 | 0.0516 | -3.0045
-15.5 | -0.6272 | 0.20972 | 0.0465 | -2.9907
-15 | -0.6227 | 0.21066 | 0.0404 | -2.9559
-14.5 | -0.5916 | 0.19429 | 0.0396 | -3.0449
-14 | -0.5729 | 0.18667 | 0.0367 | -3.0691
-13.5 | -0.5609 | 0.18212 | 0.0323 | -3.0798
-13 | -0.5649 | 0.18325 | 0.0257 | -3.0827
-12.5 | -0.5274 | 0.16638 | 0.0266 | -3.1699
-12 | -0.5156 | 0.16061 | 0.0229 | -3.2103
-11.5 | -0.521 | 0.15993 | 0.0166 | -3.2577
-11 | -0.4873 | 0.14581 | 0.0173 | -3.342
-10.5 | -0.4838 | 0.14167 | 0.0126 | -3.415
-10 | -0.4641 | 0.1322 | 0.0114 | -3.5106
-9.5 | -0.463 | 0.1281 | 0.0064 | -3.6144
-9 | -0.4417 | 0.11855 | 0.0054 | -3.7259
-8.5 | -0.4476 | 0.11524 | -0.0012 | -3.8841
-8 | -0.4234 | 0.10559 | -0.0014 | -4.0098
-7.5 | -0.4128 | 0.09858 | -0.0044 | -4.1875
-7 | -0.4031 | 0.09193 | -0.0082 | -4.3849
-6.5 | -0.3899 | 0.08543 | -0.0129 | -4.564
-6 | -0.3766 | 0.07919 | -0.0178 | -4.7557
-5.5 | -0.3704 | 0.07363 | -0.0164 | -5.0306
-5 | -0.4 | 0.07239 | -0.0121 | -5.5256
-4.5 | -0.4119 | 0.06826 | -0.007 | -6.0343
-4 | -0.4175 | 0.06298 | -0.0007 | -6.6291
-3 | -0.36 | 0.04841 | 0.0091 | -7.4365
-2.5 | -0.3079 | 0.04229 | 0.0079 | -7.2807
-2 | -0.0604 | 0.04038 | -0.05 | -1.4958
-1.5 | 0.0299 | 0.03748 | -0.0559 | 0.79776
-1 | 0.1141 | 0.0352 | -0.0603 | 3.2415
-0.5 | 0.1927 | 0.03359 | -0.0639 | 5.7368
0 | 0.278 | 0.03272 | -0.0683 | 8.4963
0.5 | 0.3318 | 0.03258 | -0.0682 | 10.1842
1 | 0.4358 | 0.03056 | -0.0765 | 14.2605
1.5 | 0.4715 | 0.03263 | -0.0744 | 14.4499
2 | 0.5067 | 0.03486 | -0.0725 | 14.5353
2.5 | 0.5408 | 0.03727 | -0.0706 | 14.5103
3 | 0.5737 | 0.03987 | -0.0687 | 14.3893
3.5 | 0.6073 | 0.04261 | -0.067 | 14.2525
4 | 0.6421 | 0.04548 | -0.0655 | 14.1183
4.5 | 0.6527 | 0.04896 | -0.0617 | 13.3313
5 | 0.6848 | 0.05199 | -0.0599 | 13.1718
5.5 | 0.7132 | 0.05514 | -0.0575 | 12.9343
6 | 0.7489 | 0.05805 | -0.0554 | 12.9009
6.5 | 0.7828 | 0.06107 | -0.0531 | 12.8181
7 | 0.8171 | 0.06417 | -0.0507 | 12.7334
7.5 | 0.8557 | 0.06709 | -0.0482 | 12.7545
8 | 0.8941 | 0.07003 | -0.0454 | 12.7674
8.5 | 0.9041 | 0.07516 | -0.0431 | 12.029
9 | 1.0571 | 0.04154 | -0.0082 | 25.4478
9.5 | 1.0576 | 0.04708 | -0.0037 | 22.4639
10 | 1.1072 | 0.05074 | 0.0018 | 21.821
10.5 | 1.1669 | 0.05704 | 0.0043 | 20.4576
11 | 1.1604 | 0.06454 | 0.007 | 17.9795
11.5 | 1.1375 | 0.0735 | 0.0075 | 15.4762
12 | 1.1015 | 0.08422 | 0.0051 | 13.0788
12.5 | 1.062 | 0.09687 | 0.0002 | 10.9631
13 | 0.9605 | 0.12348 | -0.0188 | 7.7786
13.5 | 0.9437 | 0.13879 | -0.0255 | 6.7995
14 | 0.9042 | 0.16202 | -0.0406 | 5.5808
14.5 | 0.9157 | 0.17397 | -0.044 | 5.2636
15 | 0.8886 | 0.19635 | -0.0617 | 4.5256
15.5 | 0.9042 | 0.20451 | -0.0641 | 4.4213

## 7. Re 50k Mach 0.50 (1)
BIGFOIL.COM POLAR EXPORT
m17
NACA M17 |  |  |  | Cl Max: | 1.174 | at alpha= | 20 | deg
JavaFoil+Calcfoil stall+Eppler ext transition |  |  |  | L/D Max: | 31.024 | at alpha= | 5.5 | deg
Re: | 50000 |  |  | Cd Min: | 0.01837 | at alpha= | 0 | deg
Mach: | 0.5 |  |  | Cl=0 at alpha= | -1.951 | deg
|  |  |  | @ Cl=0.1, Cd= | 0.041815
|  |  |  | @ Cl=0.4, Cd= | 0.019502
|  |  |  | @ Cl=0.6, Cd= | 0.025403
alpha (deg) | Cl | Cd | Cm | Cl/Cd
-20 | -0.878 | 0.3638 | 0.009 | -2.415
-19.5 | -0.856 | 0.35888 | 0.009 | -2.385
-19 | -0.832 | 0.36063 | 0.008 | -2.306
-18.5 | -0.807 | 0.33233 | 0.008 | -2.429
-18 | -0.784 | 0.3218 | 0.007 | -2.437
-17.5 | -0.761 | 0.3069 | 0.007 | -2.481
-17 | -0.739 | 0.30425 | 0.006 | -2.427
-16.5 | -0.715 | 0.29767 | 0.006 | -2.404
-16 | -0.692 | 0.2952 | 0.006 | -2.345
-15.5 | -0.669 | 0.27949 | 0.005 | -2.394
-15 | -0.646 | 0.27154 | 0.005 | -2.378
-14.5 | -0.622 | 0.27531 | 0.004 | -2.261
-14 | -0.599 | 0.2625 | 0.004 | -2.281
-13.5 | -0.575 | 0.25976 | 0.004 | -2.214
-13 | -0.551 | 0.25396 | 0.003 | -2.171
-12.5 | -0.528 | 0.25284 | 0.003 | -2.086
-12 | -0.503 | 0.24571 | 0.002 | -2.049
-11.5 | -0.479 | 0.2388 | 0.002 | -2.007
-11 | -0.454 | 0.24464 | 0.001 | -1.855
-10.5 | -0.429 | 0.24033 | 0.001 | -1.786
-10 | -0.405 | 0.22775 | 0.001 | -1.778
-9.5 | -0.38 | 0.22422 | 0 | -1.697
-9 | -0.356 | 0.24022 | 0 | -1.481
-8.5 | -0.331 | 0.21803 | -0.001 | -1.519
-8 | -0.306 | 0.21526 | -0.001 | -1.424
-7.5 | -0.282 | 0.21268 | -0.002 | -1.324
-7 | -0.257 | 0.23198 | -0.002 | -1.106
-6.5 | -0.232 | 0.15681 | -0.002 | -1.478
-6 | -0.207 | 0.13759 | -0.003 | -1.501
-5.5 | -0.181 | 0.14382 | -0.003 | -1.261
-5 | -0.212 | 0.09808 | -0.004 | -2.162
-4.5 | -0.213 | 0.07402 | -0.004 | -2.88
-4 | -0.184 | 0.06367 | -0.004 | -2.892
-3.5 | -0.145 | 0.05572 | -0.005 | -2.607
-3 | -0.101 | 0.05103 | -0.005 | -1.983
-2.5 | -0.054 | 0.0476 | -0.006 | -1.133
-2 | -0.005 | 0.04524 | -0.006 | -0.101
-1.5 | 0.046 | 0.04314 | -0.007 | 1.071
-1 | 0.098 | 0.04185 | -0.007 | 2.338
-0.5 | 0.15 | 0.04095 | -0.008 | 3.666
0 | 0.238 | 0.01837 | -0.008 | 12.971
0.5 | 0.299 | 0.01852 | -0.009 | 16.162
1 | 0.359 | 0.01901 | -0.009 | 18.902
1.5 | 0.419 | 0.01973 | -0.01 | 21.255
2 | 0.479 | 0.02037 | -0.01 | 23.526
2.5 | 0.54 | 0.02445 | -0.023 | 22.071
3 | 0.597 | 0.02535 | -0.024 | 23.55
3.5 | 0.656 | 0.0264 | -0.024 | 24.847
4 | 0.713 | 0.02768 | -0.025 | 25.772
4.5 | 0.771 | 0.02908 | -0.026 | 26.506
5 | 0.827 | 0.03065 | -0.027 | 26.98
5.5 | 0.915 | 0.0295 | -0.03 | 31.024
6 | 0.969 | 0.03148 | -0.031 | 30.773
6.5 | 0.876 | 0.05166 | -0.016 | 16.959
7 | 0.921 | 0.05575 | -0.016 | 16.528
7.5 | 0.964 | 0.06051 | -0.017 | 15.932
8 | 1.003 | 0.06645 | -0.017 | 15.095
8.5 | 1.034 | 0.07434 | -0.017 | 13.913
9 | 1.03 | 0.08431 | -0.017 | 12.211
9.5 | 0.96 | 0.10121 | -0.016 | 9.481
10 | 0.629 | 0.1777 | -0.013 | 3.538
10.5 | 0.655 | 0.1837 | -0.014 | 3.568
11 | 0.683 | 0.20256 | -0.017 | 3.37
11.5 | 0.71 | 0.26125 | -0.02 | 2.719
12 | 0.737 | 0.26378 | -0.02 | 2.793
12.5 | 0.763 | 0.26859 | -0.021 | 2.842
13 | 0.79 | 0.27006 | -0.021 | 2.925
13.5 | 0.816 | 0.27138 | -0.022 | 3.008
14 | 0.843 | 0.28447 | -0.023 | 2.964
14.5 | 0.872 | 0.31824 | -0.026 | 2.74
15 | 0.899 | 0.32293 | -0.026 | 2.783
15.5 | 0.926 | 0.31743 | -0.027 | 2.916
16 | 0.952 | 0.33772 | -0.028 | 2.818
16.5 | 0.978 | 0.35433 | -0.028 | 2.761
17 | 1.006 | 0.35689 | -0.03 | 2.819
17.5 | 1.036 | 0.40562 | -0.033 | 2.555
18 | 1.063 | 0.41165 | -0.034 | 2.582
18.5 | 1.09 | 0.39676 | -0.035 | 2.747
19 | 1.116 | 0.40879 | -0.035 | 2.731
19.5 | 1.148 | 0.43667 | -0.038 | 2.629
20 | 1.174 | 0.46846 | -0.039 | 2.506

## 8. Re 50k Mach 0.50 (2)
BIGFOIL.COM POLAR EXPORT
m17
NACA M17 |  |  |  | Cl Max: | 1.1219 | at alpha= | 20 | deg
XFOIL ncrit=9 |  |  |  | L/D Max: | 15.6691 | at alpha= | 9.5 | deg
Re: | 50000 |  |  | Cd Min: | 0.29982 | at alpha= | 20 | deg
Mach: | 0.5 |  |  | Cl=0 at alpha= | -1.683 | deg
|  |  |  | @ Cl=0.1, Cd= | 0.040685
|  |  |  | @ Cl=0.4, Cd= | 0.03975
|  |  |  | @ Cl=0.6, Cd= | 0.052082
alpha (deg) | Cl | Cd | Cm | Cl/Cd
-20 | -0.8642 | 0.29023 | 0.0997 | -2.9776
-19.5 | -0.8413 | 0.28453 | 0.0933 | -2.9568
-19 | -0.8214 | 0.28337 | 0.086 | -2.8987
-18.5 | -0.7976 | 0.27331 | 0.0809 | -2.9183
-18 | -0.7701 | 0.25852 | 0.0778 | -2.9789
-17.5 | -0.7461 | 0.25011 | 0.073 | -2.9831
-17 | -0.7235 | 0.24368 | 0.0674 | -2.9691
-16.5 | -0.7067 | 0.24278 | 0.0603 | -2.9109
-16 | -0.6807 | 0.23059 | 0.0563 | -2.952
-15.5 | -0.654 | 0.21917 | 0.0531 | -2.984
-15 | -0.6315 | 0.21163 | 0.0486 | -2.984
-14.5 | -0.6149 | 0.20807 | 0.0425 | -2.9553
-14 | -0.5922 | 0.19866 | 0.0385 | -2.981
-13.5 | -0.5668 | 0.18875 | 0.0355 | -3.0029
-13 | -0.5529 | 0.18467 | 0.0301 | -2.994
-12.5 | -0.5324 | 0.17597 | 0.0263 | -3.0255
-12 | -0.5081 | 0.16655 | 0.0236 | -3.0507
-11.5 | -0.5022 | 0.1638 | 0.0179 | -3.0659
-11 | -0.4726 | 0.15185 | 0.0164 | -3.1123
-10.5 | -0.4721 | 0.14961 | 0.0106 | -3.1555
-10 | -0.4402 | 0.13751 | 0.0096 | -3.2012
-9.5 | -0.4415 | 0.13444 | 0.0038 | -3.284
-9 | -0.4142 | 0.12431 | 0.0024 | -3.332
-8.5 | -0.3963 | 0.11642 | -0.0003 | -3.4041
-8 | -0.3822 | 0.10945 | -0.0034 | -3.492
-7.5 | -0.3686 | 0.10262 | -0.0067 | -3.5919
-7 | -0.3589 | 0.09639 | -0.0106 | -3.7234
-6.5 | -0.3638 | 0.09213 | -0.0163 | -3.9488
-6 | -0.3474 | 0.0846 | -0.0158 | -4.1064
-5.5 | -0.3872 | 0.08336 | -0.0096 | -4.6449
-4.5 | -0.4305 | 0.07583 | 0.0025 | -5.6772
-3.5 | -0.334 | 0.05862 | 0.0162 | -5.6977
-3 | -0.2658 | 0.05168 | 0.0109 | -5.1432
-2.5 | -0.2623 | 0.04684 | 0.0008 | -5.5999
-2 | -0.0608 | 0.04521 | -0.0573 | -1.3448
-1.5 | 0.0351 | 0.04246 | -0.0643 | 0.82666
-1 | 0.1126 | 0.04034 | -0.0671 | 2.7913
-0.5 | 0.1709 | 0.03915 | -0.0671 | 4.3653
0 | 0.2335 | 0.0387 | -0.0676 | 6.0336
0.5 | 0.3057 | 0.03879 | -0.0696 | 7.8809
1 | 0.3646 | 0.03932 | -0.0695 | 9.2726
1.5 | 0.4058 | 0.03982 | -0.0674 | 10.1909
2 | 0.486 | 0.04068 | -0.0718 | 11.9469
2.5 | 0.5138 | 0.04351 | -0.0683 | 11.8088
3 | 0.5434 | 0.0465 | -0.0655 | 11.686
3.5 | 0.5789 | 0.04963 | -0.0636 | 11.6643
4 | 0.6079 | 0.053 | -0.0611 | 11.4698
4.5 | 0.6309 | 0.05651 | -0.0582 | 11.1644
5 | 0.6654 | 0.06 | -0.0562 | 11.09
5.5 | 0.6996 | 0.06357 | -0.0539 | 11.0052
6 | 0.7298 | 0.0674 | -0.0515 | 10.8279
6.5 | 0.7574 | 0.07156 | -0.0492 | 10.5841
7 | 0.7808 | 0.07623 | -0.0472 | 10.2427
7.5 | 0.8008 | 0.08144 | -0.0455 | 9.833
8 | 0.8265 | 0.08679 | -0.0441 | 9.523
8.5 | 0.8281 | 0.09344 | -0.0434 | 8.8624
9 | 0.8439 | 0.09962 | -0.0424 | 8.4712
9.5 | 1.0409 | 0.06643 | -0.0013 | 15.6691
10 | 1.0233 | 0.07653 | -0.0025 | 13.3712
10.5 | 0.9971 | 0.0887 | -0.0063 | 11.2413
11 | 0.9679 | 0.10242 | -0.012 | 9.4503
11.5 | 0.9349 | 0.11858 | -0.0206 | 7.8841
12 | 0.9157 | 0.13367 | -0.0284 | 6.8505
12.5 | 0.9073 | 0.14704 | -0.035 | 6.1704
13 | 0.9061 | 0.15923 | -0.041 | 5.6905
13.5 | 0.9103 | 0.17065 | -0.0466 | 5.3343
14 | 0.9208 | 0.18189 | -0.0515 | 5.0624
14.5 | 0.9326 | 0.19442 | -0.0574 | 4.7968
15 | 0.9398 | 0.21372 | -0.0695 | 4.3973
15.5 | 0.946 | 0.22051 | -0.0753 | 4.2901
16 | 0.9754 | 0.23266 | -0.0774 | 4.1924
16.5 | 0.9809 | 0.23758 | -0.0839 | 4.1287
17 | 1.0097 | 0.24998 | -0.0865 | 4.0391
17.5 | 1.0197 | 0.25542 | -0.0929 | 3.9922
18 | 1.0472 | 0.26788 | -0.0957 | 3.9092
18.5 | 1.0631 | 0.27395 | -0.1012 | 3.8806
19 | 1.081 | 0.28219 | -0.1067 | 3.8308
19.5 | 1.1059 | 0.29318 | -0.1104 | 3.7721
20 | 1.1219 | 0.29982 | -0.117 | 3.7419

## 9. Re 100k Mach 0.00 (1)
BIGFOIL.COM POLAR EXPORT
m17
NACA M17 |  |  |  | Cl Max: | 1.081 | at alpha= | 12 | deg
JavaFoil+Calcfoil stall+Eppler ext transition |  |  |  | L/D Max: | 41.209 | at alpha= | 5.5 | deg
Re: | 100000 |  |  | Cd Min: | 0.01258 | at alpha= | 0 | deg
Mach: | 0 |  |  | Cl=0 at alpha= | -1.9546 | deg
|  |  |  | @ Cl=0.1, Cd= | 0.037094
|  |  |  | @ Cl=0.4, Cd= | 0.013864
|  |  |  | @ Cl=0.6, Cd= | 0.01696
alpha (deg) | Cl | Cd | Cm | Cl/Cd
-16.5 | -0.437 | 0.26867 | 0.004 | -1.625
-16 | -0.454 | 0.2412 | 0.004 | -1.881
-15.5 | -0.471 | 0.22849 | 0.004 | -2.059
-15 | -0.487 | 0.21403 | 0.004 | -2.275
-14.5 | -0.502 | 0.20017 | 0.003 | -2.51
-14 | -0.517 | 0.18931 | 0.003 | -2.729
-13.5 | -0.529 | 0.17273 | 0.003 | -3.065
-13 | -0.54 | 0.15669 | 0.002 | -3.449
-12.5 | -0.549 | 0.14699 | 0.002 | -3.736
-12 | -0.555 | 0.13731 | 0.002 | -4.042
-11.5 | -0.558 | 0.12792 | 0.001 | -4.363
-11 | -0.558 | 0.11981 | 0.001 | -4.655
-10.5 | -0.554 | 0.10754 | 0.001 | -5.149
-10 | -0.546 | 0.10244 | 0 | -5.328
-9.5 | -0.534 | 0.09212 | 0 | -5.795
-9 | -0.517 | 0.08706 | 0 | -5.943
-8.5 | -0.491 | 0.08048 | -0.001 | -6.105
-8 | -0.463 | 0.07457 | -0.001 | -6.212
-7.5 | -0.433 | 0.06853 | -0.001 | -6.32
-7 | -0.401 | 0.06381 | -0.002 | -6.286
-6.5 | -0.367 | 0.05893 | -0.002 | -6.232
-6 | -0.332 | 0.0568 | -0.002 | -5.841
-5.5 | -0.295 | 0.05344 | -0.003 | -5.516
-5 | -0.256 | 0.0506 | -0.003 | -5.066
-4.5 | -0.217 | 0.04785 | -0.004 | -4.528
-4 | -0.176 | 0.04526 | -0.004 | -3.885
-3.5 | -0.134 | 0.04337 | -0.004 | -3.091
-3 | -0.091 | 0.0414 | -0.005 | -2.208
-2.5 | -0.048 | 0.03996 | -0.005 | -1.202
-2 | -0.004 | 0.03882 | -0.006 | -0.104
-1.5 | 0.04 | 0.03789 | -0.006 | 1.069
-1 | 0.085 | 0.03727 | -0.007 | 2.292
-0.5 | 0.131 | 0.03673 | -0.007 | 3.559
0 | 0.219 | 0.01258 | -0.008 | 17.429
0.5 | 0.276 | 0.01262 | -0.008 | 21.88
1 | 0.333 | 0.01273 | -0.009 | 26.165
1.5 | 0.386 | 0.01293 | -0.009 | 29.845
2 | 0.441 | 0.0166 | -0.02 | 26.562
2.5 | 0.494 | 0.01697 | -0.021 | 29.113
3 | 0.546 | 0.01649 | -0.022 | 33.129
3.5 | 0.6 | 0.01696 | -0.023 | 35.394
4 | 0.654 | 0.01749 | -0.024 | 37.387
4.5 | 0.707 | 0.01808 | -0.024 | 39.082
5 | 0.758 | 0.0188 | -0.025 | 40.299
5.5 | 0.808 | 0.0196 | -0.026 | 41.209
6 | 0.869 | 0.02241 | -0.027 | 38.78
6.5 | 0.918 | 0.02353 | -0.028 | 39.019
7 | 0.967 | 0.02473 | -0.029 | 39.077
7.5 | 1.013 | 0.02612 | -0.03 | 38.794
8 | 0.895 | 0.05568 | -0.015 | 16.069
8.5 | 0.935 | 0.05927 | -0.016 | 15.77
9 | 0.969 | 0.06336 | -0.016 | 15.287
9.5 | 0.999 | 0.06736 | -0.016 | 14.833
10 | 1.025 | 0.07227 | -0.016 | 14.19
10.5 | 1.048 | 0.07634 | -0.017 | 13.722
11 | 1.064 | 0.08232 | -0.017 | 12.926
11.5 | 1.075 | 0.08874 | -0.017 | 12.118
12 | 1.081 | 0.09518 | -0.017 | 11.353
12.5 | 1.081 | 0.10211 | -0.017 | 10.585
13 | 1.076 | 0.1094 | -0.017 | 9.832
13.5 | 1.065 | 0.11767 | -0.017 | 9.051
14 | 1.05 | 0.127 | -0.017 | 8.264
14.5 | 1.029 | 0.13684 | -0.017 | 7.523
15 | 1.005 | 0.14727 | -0.017 | 6.827
15.5 | 0.978 | 0.16001 | -0.017 | 6.113
16 | 0.948 | 0.1695 | -0.017 | 5.593
16.5 | 0.916 | 0.18382 | -0.017 | 4.981
17 | 0.882 | 0.19627 | -0.018 | 4.492

## 10. Re 100k Mach 0.00 (2)
BIGFOIL.COM POLAR EXPORT
m17
NACA M17 |  |  |  | Cl Max: | 1.2431 | at alpha= | 11.5 | deg
XFOIL ncrit=9 |  |  |  | L/D Max: | 54.2551 | at alpha= | 7.5 | deg
Re: | 100000 |  |  | Cd Min: | 0.26036 | at alpha= | -20 | deg
Mach: | 0 |  |  | Cl=0 at alpha= | -2.2816 | deg
|  |  |  | @ Cl=0.1, Cd= | 0.02612
|  |  |  | @ Cl=0.4, Cd= | 0.017968
|  |  |  | @ Cl=0.6, Cd= | 0.01931
alpha (deg) | Cl | Cd | Cm | Cl/Cd
-20 | -0.7815 | 0.26036 | 0.086 | -3.0016
-19.5 | -0.763 | 0.25532 | 0.0809 | -2.9884
-19 | -0.7471 | 0.25304 | 0.0748 | -2.9525
-18 | -0.7104 | 0.23569 | 0.0681 | -3.0141
-17.5 | -0.6924 | 0.22837 | 0.065 | -3.0319
-17 | -0.6747 | 0.22189 | 0.0613 | -3.0407
-16.5 | -0.6573 | 0.21547 | 0.0574 | -3.0505
-16 | -0.6401 | 0.20932 | 0.0532 | -3.058
-15.5 | -0.6259 | 0.20559 | 0.0478 | -3.0444
-15 | -0.6191 | 0.20406 | 0.0419 | -3.0339
-14 | -0.5775 | 0.18219 | 0.0388 | -3.1698
-13.5 | -0.5618 | 0.17525 | 0.0361 | -3.2057
-13 | -0.5476 | 0.1686 | 0.0328 | -3.2479
-12.5 | -0.5357 | 0.16291 | 0.0285 | -3.2883
-12 | -0.534 | 0.1603 | 0.0221 | -3.3313
-11.5 | -0.5337 | 0.15675 | 0.0158 | -3.4048
-11 | -0.4997 | 0.14084 | 0.0195 | -3.548
-10.5 | -0.486 | 0.13375 | 0.0174 | -3.6336
-10 | -0.4763 | 0.12761 | 0.0133 | -3.7325
-9.5 | -0.4797 | 0.12473 | 0.0045 | -3.8459
-9 | -0.4829 | 0.12039 | -0.0055 | -4.0111
-8.5 | -0.445 | 0.10603 | 0.0033 | -4.1969
-8 | -0.4342 | 0.09935 | -0.0008 | -4.3704
-7.5 | -0.428 | 0.09496 | -0.0153 | -4.5072
-7 | -0.409 | 0.08487 | -0.0149 | -4.8191
-6.5 | -0.3833 | 0.0778 | -0.0195 | -4.9267
-6 | -0.3539 | 0.07126 | -0.0297 | -4.9663
-5.5 | -0.3263 | 0.0646 | -0.0316 | -5.0511
-5 | -0.2494 | 0.05613 | -0.0446 | -4.4433
-4.5 | -0.1842 | 0.05025 | -0.0523 | -3.6657
-4 | -0.1462 | 0.04451 | -0.0516 | -3.2847
-3.5 | -0.1053 | 0.04075 | -0.0508 | -2.584
-3 | -0.0667 | 0.0368 | -0.0489 | -1.8125
-2.5 | -0.0297 | 0.03333 | -0.0465 | -0.89109
-1.5 | 0.1063 | 0.02577 | -0.0453 | 4.125
-1 | 0.1614 | 0.02357 | -0.0443 | 6.8477
-0.5 | 0.2171 | 0.02188 | -0.0432 | 9.9223
0 | 0.2715 | 0.02073 | -0.0423 | 13.097
0.5 | 0.3243 | 0.01991 | -0.0413 | 16.2883
1 | 0.4346 | 0.01708 | -0.0515 | 25.445
1.5 | 0.4842 | 0.01767 | -0.0504 | 27.4024
2 | 0.5337 | 0.01833 | -0.0494 | 29.1162
2.5 | 0.5828 | 0.01904 | -0.0484 | 30.6092
3 | 0.6318 | 0.01981 | -0.0474 | 31.893
3.5 | 0.6804 | 0.02061 | -0.0463 | 33.0131
4 | 0.7287 | 0.02142 | -0.0452 | 34.0196
4.5 | 0.7764 | 0.0222 | -0.0438 | 34.973
5 | 0.8237 | 0.02254 | -0.0418 | 36.5439
5.5 | 0.8719 | 0.0229 | -0.0399 | 38.0742
6 | 0.9208 | 0.02328 | -0.0381 | 39.5533
6.5 | 0.9683 | 0.02384 | -0.0365 | 40.6166
7 | 1.0181 | 0.02121 | -0.0318 | 48.0009
7.5 | 1.0634 | 0.0196 | -0.028 | 54.2551
8 | 1.0677 | 0.02341 | -0.0219 | 45.6087
8.5 | 1.0765 | 0.02786 | -0.0171 | 38.6396
9 | 1.087 | 0.03138 | -0.0124 | 34.6399
9.5 | 1.1029 | 0.03517 | -0.0075 | 31.3591
10 | 1.1501 | 0.03864 | -0.0054 | 29.7645
10.5 | 1.2018 | 0.0435 | -0.0044 | 27.6276
11 | 1.2409 | 0.04984 | -0.0023 | 24.8977
11.5 | 1.2431 | 0.05682 | 0.002 | 21.8779
12 | 1.2232 | 0.06369 | 0.0066 | 19.2055
12.5 | 1.191 | 0.07174 | 0.0085 | 16.6016
13 | 1.1523 | 0.08158 | 0.0071 | 14.1248
13.5 | 1.1112 | 0.09332 | 0.0032 | 11.9074
14 | 0.9377 | 0.09726 | 0.0113 | 9.6412
14.5 | 0.8967 | 0.17105 | -0.0464 | 5.2423
15 | 0.9099 | 0.18053 | -0.0485 | 5.0402
15.5 | 0.8979 | 0.18988 | -0.0559 | 4.7288
16 | 0.9268 | 0.19806 | -0.0551 | 4.6794
16.5 | 0.9164 | 0.20583 | -0.0634 | 4.4522

## 11. Re 100k Mach 0.10 (1)
BIGFOIL.COM POLAR EXPORT
m17
NACA M17 |  |  |  | Cl Max: | 1.077 | at alpha= | 12 | deg
JavaFoil+Calcfoil stall+Eppler ext transition |  |  |  | L/D Max: | 41.326 | at alpha= | 5.5 | deg
Re: | 100000 |  |  | Cd Min: | 0.01262 | at alpha= | 0 | deg
Mach: | 0.1 |  |  | Cl=0 at alpha= | -1.9556 | deg
|  |  |  | @ Cl=0.1, Cd= | 0.037141
|  |  |  | @ Cl=0.4, Cd= | 0.013828
|  |  |  | @ Cl=0.6, Cd= | 0.016966
alpha (deg) | Cl | Cd | Cm | Cl/Cd
-16 | -0.415 | 0.27088 | 0.004 | -1.531
-15.5 | -0.434 | 0.24807 | 0.004 | -1.75
-15 | -0.453 | 0.22567 | 0.004 | -2.008
-14.5 | -0.472 | 0.21006 | 0.003 | -2.245
-14 | -0.489 | 0.19241 | 0.003 | -2.541
-13.5 | -0.505 | 0.18444 | 0.003 | -2.737
-13 | -0.519 | 0.16629 | 0.002 | -3.12
-12.5 | -0.531 | 0.15462 | 0.002 | -3.432
-12 | -0.54 | 0.14309 | 0.002 | -3.771
-11.5 | -0.545 | 0.13006 | 0.001 | -4.193
-11 | -0.548 | 0.12187 | 0.001 | -4.494
-10.5 | -0.546 | 0.11189 | 0.001 | -4.88
-10 | -0.54 | 0.10143 | 0 | -5.326
-9.5 | -0.53 | 0.0934 | 0 | -5.676
-9 | -0.515 | 0.08715 | 0 | -5.91
-8.5 | -0.49 | 0.08229 | -0.001 | -5.953
-8 | -0.462 | 0.07523 | -0.001 | -6.147
-7.5 | -0.433 | 0.06969 | -0.001 | -6.21
-7 | -0.401 | 0.06366 | -0.002 | -6.302
-6.5 | -0.368 | 0.05967 | -0.002 | -6.162
-6 | -0.332 | 0.05744 | -0.002 | -5.786
-5.5 | -0.295 | 0.05394 | -0.003 | -5.478
-5 | -0.257 | 0.0505 | -0.003 | -5.091
-4.5 | -0.217 | 0.04775 | -0.004 | -4.553
-4 | -0.177 | 0.04553 | -0.004 | -3.877
-3.5 | -0.135 | 0.04334 | -0.004 | -3.106
-3 | -0.092 | 0.04158 | -0.005 | -2.208
-2.5 | -0.048 | 0.04007 | -0.005 | -1.204
-2 | -0.004 | 0.0389 | -0.006 | -0.104
-1.5 | 0.041 | 0.03799 | -0.006 | 1.071
-1 | 0.086 | 0.03729 | -0.007 | 2.302
-0.5 | 0.131 | 0.03681 | -0.007 | 3.569
0 | 0.22 | 0.01262 | -0.008 | 17.454
0.5 | 0.277 | 0.01263 | -0.008 | 21.97
1 | 0.335 | 0.01274 | -0.009 | 26.282
1.5 | 0.387 | 0.01297 | -0.009 | 29.878
2 | 0.442 | 0.0166 | -0.02 | 26.64
2.5 | 0.496 | 0.01699 | -0.021 | 29.198
3 | 0.548 | 0.01655 | -0.022 | 33.13
3.5 | 0.603 | 0.01699 | -0.023 | 35.526
4 | 0.657 | 0.01753 | -0.024 | 37.481
4.5 | 0.709 | 0.01818 | -0.025 | 39.02
5 | 0.762 | 0.01885 | -0.025 | 40.422
5.5 | 0.812 | 0.01965 | -0.026 | 41.326
6 | 0.873 | 0.02254 | -0.028 | 38.724
6.5 | 0.922 | 0.02368 | -0.028 | 38.932
7 | 0.97 | 0.0249 | -0.029 | 38.952
7.5 | 1.017 | 0.02632 | -0.03 | 38.651
8 | 0.899 | 0.05567 | -0.015 | 16.143
8.5 | 0.939 | 0.05953 | -0.016 | 15.769
9 | 0.972 | 0.06331 | -0.016 | 15.358
9.5 | 1.002 | 0.06739 | -0.016 | 14.873
10 | 1.028 | 0.07235 | -0.016 | 14.209
10.5 | 1.049 | 0.07692 | -0.017 | 13.641
11 | 1.064 | 0.08329 | -0.017 | 12.779
11.5 | 1.073 | 0.08864 | -0.017 | 12.11
12 | 1.077 | 0.09623 | -0.017 | 11.189
12.5 | 1.074 | 0.10292 | -0.017 | 10.437
13 | 1.066 | 0.11099 | -0.017 | 9.603
13.5 | 1.052 | 0.12016 | -0.017 | 8.751
14 | 1.032 | 0.12935 | -0.017 | 7.979
14.5 | 1.008 | 0.14073 | -0.017 | 7.161
15 | 0.979 | 0.15184 | -0.017 | 6.448
15.5 | 0.947 | 0.16531 | -0.017 | 5.729
16 | 0.912 | 0.1737 | -0.017 | 5.251
16.5 | 0.875 | 0.19109 | -0.017 | 4.578
17 | 0.836 | 0.20215 | -0.018 | 4.137

## 12. Re 100k Mach 0.10 (2)
BIGFOIL.COM POLAR EXPORT
m17
NACA M17 |  |  |  | Cl Max: | 1.2379 | at alpha= | 11 | deg
XFOIL ncrit=9 |  |  |  | L/D Max: | 54.4977 | at alpha= | 7.5 | deg
Re: | 100000 |  |  | Cd Min: | 0.26116 | at alpha= | -20 | deg
Mach: | 0.1 |  |  | Cl=0 at alpha= | -2.0803 | deg
|  |  |  | @ Cl=0.1, Cd= | 0.026212
|  |  |  | @ Cl=0.4, Cd= | 0.018121
|  |  |  | @ Cl=0.6, Cd= | 0.019404
alpha (deg) | Cl | Cd | Cm | Cl/Cd
-20 | -0.7839 | 0.26116 | 0.0865 | -3.0016
-19.5 | -0.7653 | 0.25634 | 0.0812 | -2.9855
-19 | -0.7497 | 0.25432 | 0.0751 | -2.9479
-18 | -0.712 | 0.23605 | 0.0687 | -3.0163
-17.5 | -0.6939 | 0.2289 | 0.0654 | -3.0315
-17 | -0.6761 | 0.22239 | 0.0616 | -3.0402
-16.5 | -0.6585 | 0.21595 | 0.0576 | -3.0493
-16 | -0.6411 | 0.20988 | 0.0534 | -3.0546
-15.5 | -0.6274 | 0.20657 | 0.0478 | -3.0372
-15 | -0.6207 | 0.20506 | 0.0419 | -3.0269
-14.5 | -0.5995 | 0.19315 | 0.0397 | -3.1038
-14 | -0.5775 | 0.18247 | 0.039 | -3.1649
-13.5 | -0.5617 | 0.17558 | 0.0362 | -3.1991
-13 | -0.5473 | 0.16895 | 0.0328 | -3.2394
-12.5 | -0.5359 | 0.1636 | 0.0282 | -3.2757
-12 | -0.5348 | 0.16114 | 0.0218 | -3.3189
-11.5 | -0.5339 | 0.15743 | 0.0155 | -3.3913
-11 | -0.498 | 0.14104 | 0.0197 | -3.5309
-10.5 | -0.4846 | 0.13403 | 0.0174 | -3.6156
-10 | -0.4756 | 0.12818 | 0.0129 | -3.7104
-9.5 | -0.48 | 0.12551 | 0.0039 | -3.8244
-9 | -0.4627 | 0.11463 | 0.0033 | -4.0365
-8.5 | -0.4426 | 0.10629 | 0.0035 | -4.1641
-8 | -0.4322 | 0.09968 | -0.001 | -4.3359
-7.5 | -0.4271 | 0.0958 | -0.0164 | -4.4582
-7 | -0.4074 | 0.0852 | -0.014 | -4.7817
-6.5 | -0.3819 | 0.0782 | -0.0197 | -4.8836
-6 | -0.3545 | 0.07159 | -0.0293 | -4.9518
-5.5 | -0.3224 | 0.06483 | -0.0325 | -4.973
-4.5 | -0.1838 | 0.05043 | -0.0526 | -3.6447
-4 | -0.1469 | 0.0448 | -0.0516 | -3.279
-3.5 | -0.1061 | 0.04103 | -0.0508 | -2.5859
-3 | -0.0671 | 0.03702 | -0.0491 | -1.8125
-2.5 | -0.0303 | 0.03349 | -0.0465 | -0.90475
-2 | 0.0058 | 0.02974 | -0.0435 | 0.19502
-1.5 | 0.107 | 0.02595 | -0.0458 | 4.1233
-1 | 0.1622 | 0.02372 | -0.0446 | 6.8381
-0.5 | 0.2182 | 0.02201 | -0.0435 | 9.9137
0 | 0.2729 | 0.02084 | -0.0425 | 13.095
0.5 | 0.3261 | 0.02001 | -0.0415 | 16.2969
1 | 0.4372 | 0.01717 | -0.0518 | 25.463
1.5 | 0.4871 | 0.01776 | -0.0507 | 27.4268
2 | 0.5368 | 0.01844 | -0.0497 | 29.1106
2.5 | 0.5862 | 0.01918 | -0.0488 | 30.5631
3 | 0.6354 | 0.01998 | -0.0478 | 31.8018
3.5 | 0.6841 | 0.02084 | -0.0468 | 32.8263
4 | 0.7325 | 0.02171 | -0.0457 | 33.7402
4.5 | 0.7802 | 0.02245 | -0.0442 | 34.7528
5 | 0.8282 | 0.02265 | -0.0419 | 36.5651
5.5 | 0.877 | 0.02301 | -0.0399 | 38.1139
6 | 0.9265 | 0.02335 | -0.0381 | 39.6788
6.5 | 0.973 | 0.0241 | -0.0365 | 40.3734
7 | 1.024 | 0.02115 | -0.0315 | 48.4161
7.5 | 1.0687 | 0.01961 | -0.0276 | 54.4977
8 | 1.0686 | 0.02408 | -0.0213 | 44.3771
8.5 | 1.0776 | 0.02834 | -0.0164 | 38.024
9 | 1.0866 | 0.03189 | -0.0115 | 34.0734
9.5 | 1.1028 | 0.03569 | -0.0066 | 30.8994
10 | 1.1517 | 0.03923 | -0.0045 | 29.3576
10.5 | 1.2032 | 0.04428 | -0.0033 | 27.1725
11 | 1.2379 | 0.05071 | -0.001 | 24.4114
11.5 | 1.2344 | 0.05761 | 0.0037 | 21.4268
12 | 1.2112 | 0.06469 | 0.0077 | 18.7231
12.5 | 1.178 | 0.07315 | 0.0086 | 16.1039
13 | 1.1386 | 0.08343 | 0.0065 | 13.6474
13.5 | 1.0972 | 0.0956 | 0.0019 | 11.477
14 | 1.0769 | 0.10854 | -0.0015 | 9.9217
14.5 | 0.9442 | 0.14639 | -0.0309 | 6.4499
15 | 0.9104 | 0.18136 | -0.0489 | 5.0199
15.5 | 0.8987 | 0.19063 | -0.0564 | 4.7144
16 | 0.926 | 0.19885 | -0.056 | 4.6568

## 13. Re 100k Mach 0.25 (1)
BIGFOIL.COM POLAR EXPORT
m17
NACA M17 |  |  |  | Cl Max: | 1.057 | at alpha= | 11 | deg
JavaFoil+Calcfoil stall+Eppler ext transition |  |  |  | L/D Max: | 40.194 | at alpha= | 5 | deg
Re: | 100000 |  |  | Cd Min: | 0.0128 | at alpha= | 0 | deg
Mach: | 0.25 |  |  | Cl=0 at alpha= | -1.9565 | deg
|  |  |  | @ Cl=0.1, Cd= | 0.037375
|  |  |  | @ Cl=0.4, Cd= | 0.013469
|  |  |  | @ Cl=0.6, Cd= | 0.25365
alpha (deg) | Cl | Cd | Cm | Cl/Cd
-14.5 | -0.157 | 0.52864 | 0.003 | -0.297
-14 | -0.221 | 0.37082 | 0.003 | -0.596
-13.5 | -0.274 | 0.30971 | 0.003 | -0.884
-13 | -0.321 | 0.25705 | 0.002 | -1.248
-12.5 | -0.363 | 0.2219 | 0.002 | -1.638
-12 | -0.401 | 0.18917 | 0.002 | -2.119
-11.5 | -0.433 | 0.16084 | 0.002 | -2.692
-11 | -0.459 | 0.14782 | 0.001 | -3.104
-10.5 | -0.478 | 0.13246 | 0.001 | -3.61
-10 | -0.491 | 0.11961 | 0 | -4.102
-9.5 | -0.496 | 0.10879 | 0 | -4.557
-9 | -0.493 | 0.09794 | 0 | -5.033
-8.5 | -0.474 | 0.08912 | -0.001 | -5.323
-8 | -0.452 | 0.08152 | -0.001 | -5.549
-7.5 | -0.427 | 0.07293 | -0.001 | -5.857
-7 | -0.399 | 0.06755 | -0.002 | -5.906
-6.5 | -0.368 | 0.06241 | -0.002 | -5.895
-6 | -0.334 | 0.05973 | -0.003 | -5.597
-5.5 | -0.299 | 0.05594 | -0.003 | -5.336
-5 | -0.261 | 0.05234 | -0.003 | -4.981
-4.5 | -0.221 | 0.04897 | -0.004 | -4.515
-4 | -0.18 | 0.04622 | -0.004 | -3.894
-3.5 | -0.138 | 0.04405 | -0.005 | -3.121
-3 | -0.094 | 0.04217 | -0.005 | -2.227
-2.5 | -0.049 | 0.04053 | -0.005 | -1.219
-2 | -0.004 | 0.03918 | -0.006 | -0.106
-1.5 | 0.042 | 0.03817 | -0.006 | 1.094
-1 | 0.088 | 0.03751 | -0.007 | 2.349
-0.5 | 0.135 | 0.03698 | -0.007 | 3.647
0 | 0.226 | 0.0128 | -0.008 | 17.686
0.5 | 0.282 | 0.01284 | -0.008 | 21.95
1 | 0.339 | 0.01298 | -0.009 | 26.127
1.5 | 0.396 | 0.01321 | -0.009 | 29.949
2 | 0.452 | 0.01683 | -0.021 | 26.854
2.5 | 0.507 | 0.01724 | -0.022 | 29.417
3 | 0.562 | 0.01681 | -0.022 | 33.401
3.5 | 0.617 | 0.01736 | -0.023 | 35.513
4 | 0.672 | 0.01795 | -0.024 | 37.42
4.5 | 0.726 | 0.01863 | -0.025 | 38.969
5 | 0.779 | 0.01937 | -0.026 | 40.194
5.5 | 0.841 | 0.02217 | -0.027 | 37.923
6 | 0.892 | 0.02327 | -0.028 | 38.318
6.5 | 0.942 | 0.02452 | -0.029 | 38.416
7 | 0.991 | 0.02589 | -0.03 | 38.289
7.5 | 0.878 | 0.05283 | -0.015 | 16.624
8 | 0.92 | 0.05636 | -0.016 | 16.328
8.5 | 0.96 | 0.06032 | -0.016 | 15.922
9 | 0.992 | 0.06432 | -0.016 | 15.427
9.5 | 1.019 | 0.06876 | -0.017 | 14.817
10 | 1.04 | 0.0746 | -0.017 | 13.934
10.5 | 1.053 | 0.08039 | -0.017 | 13.094
11 | 1.057 | 0.08647 | -0.017 | 12.223
11.5 | 1.052 | 0.09433 | -0.017 | 11.152
12 | 1.038 | 0.10386 | -0.016 | 9.989
12.5 | 1.013 | 0.15513 | -0.016 | 6.529
13 | 0.978 | 0.12315 | -0.016 | 7.94
13.5 | 0.933 | 0.13591 | -0.016 | 6.862
14 | 0.878 | 0.15212 | -0.016 | 5.771
14.5 | 0.814 | 0.16876 | -0.016 | 4.826
15 | 0.744 | 0.19209 | -0.016 | 3.871
15.5 | 0.666 | 0.21912 | -0.016 | 3.041
16 | 0.584 | 0.25365 | -0.016 | 2.302

## 14. Re 100k Mach 0.25 (2)
BIGFOIL.COM POLAR EXPORT
m17
NACA M17 |  |  |  | Cl Max: | 1.1994 | at alpha= | 11 | deg
XFOIL ncrit=9 |  |  |  | L/D Max: | 53.5574 | at alpha= | 7.5 | deg
Re: | 100000 |  |  | Cd Min: | 0.26617 | at alpha= | -20 | deg
Mach: | 0.25 |  |  | Cl=0 at alpha= | -2.0634 | deg
|  |  |  | @ Cl=0.1, Cd= | 0.027252
|  |  |  | @ Cl=0.4, Cd= | 0.019755
|  |  |  | @ Cl=0.6, Cd= | 0.019702
alpha (deg) | Cl | Cd | Cm | Cl/Cd
-20 | -0.7978 | 0.26617 | 0.089 | -2.9973
-19.5 | -0.7795 | 0.26295 | 0.0829 | -2.9644
-18.5 | -0.742 | 0.24825 | 0.074 | -2.9889
-18 | -0.722 | 0.23883 | 0.0714 | -3.0231
-17.5 | -0.703 | 0.23197 | 0.0675 | -3.0306
-17 | -0.6841 | 0.22531 | 0.0634 | -3.0363
-16.5 | -0.6653 | 0.21883 | 0.0591 | -3.0403
-16 | -0.6478 | 0.21391 | 0.0539 | -3.0284
-15.5 | -0.6368 | 0.21228 | 0.0477 | -2.9998
-14.5 | -0.596 | 0.19179 | 0.0427 | -3.1076
-14 | -0.578 | 0.18423 | 0.0401 | -3.1374
-13.5 | -0.5616 | 0.17743 | 0.0367 | -3.1652
-13 | -0.5467 | 0.17118 | 0.0327 | -3.1937
-12.5 | -0.5399 | 0.16817 | 0.0267 | -3.2104
-12 | -0.5392 | 0.16555 | 0.0204 | -3.257
-11.5 | -0.5068 | 0.1499 | 0.0223 | -3.3809
-11 | -0.4909 | 0.14233 | 0.0203 | -3.449
-10.5 | -0.4783 | 0.13568 | 0.017 | -3.5252
-10 | -0.4768 | 0.13242 | 0.0098 | -3.6007
-9.5 | -0.4805 | 0.12938 | 0.0012 | -3.7139
-9 | -0.4445 | 0.11454 | 0.0067 | -3.8807
-8.5 | -0.4314 | 0.10768 | 0.0035 | -4.0063
-8 | -0.4267 | 0.10257 | -0.0042 | -4.1601
-7.5 | -0.4236 | 0.09977 | -0.0204 | -4.2458
-7 | -0.3971 | 0.08691 | -0.0116 | -4.5691
-6.5 | -0.3713 | 0.0825 | -0.0271 | -4.5006
-6 | -0.3568 | 0.0735 | -0.0268 | -4.8544
-5.5 | -0.2971 | 0.0666 | -0.0413 | -4.461
-5 | -0.2325 | 0.05817 | -0.0503 | -3.9969
-4.5 | -0.1856 | 0.05186 | -0.0531 | -3.5789
-4 | -0.1509 | 0.0464 | -0.0517 | -3.2522
-3.5 | -0.1096 | 0.04247 | -0.0512 | -2.5806
-3 | -0.0702 | 0.03824 | -0.0494 | -1.8358
-2.5 | -0.0317 | 0.03444 | -0.0474 | -0.92044
-2 | 0.0046 | 0.03053 | -0.0442 | 0.15067
-1.5 | 0.1085 | 0.02696 | -0.0469 | 4.0245
-1 | 0.1648 | 0.02449 | -0.0455 | 6.7293
-0.5 | 0.2232 | 0.02271 | -0.0446 | 9.8283
0 | 0.2803 | 0.02149 | -0.0438 | 13.0433
0.5 | 0.3357 | 0.02061 | -0.0429 | 16.2882
1 | 0.3909 | 0.01988 | -0.042 | 19.663
1.5 | 0.5026 | 0.01834 | -0.0525 | 27.4046
2 | 0.5535 | 0.01904 | -0.0514 | 29.0704
2.5 | 0.6041 | 0.01976 | -0.0501 | 30.5719
3 | 0.6546 | 0.02061 | -0.049 | 31.7613
3.5 | 0.7047 | 0.02155 | -0.048 | 32.7007
4 | 0.7542 | 0.0225 | -0.0467 | 33.52
4.5 | 0.8032 | 0.02319 | -0.0449 | 34.6356
5 | 0.8509 | 0.02387 | -0.0429 | 35.6473
5.5 | 0.9008 | 0.02435 | -0.0408 | 36.9938
6 | 0.9523 | 0.02461 | -0.0385 | 38.6957
6.5 | 1.0016 | 0.0247 | -0.0358 | 40.5506
7 | 1.0555 | 0.02111 | -0.0299 | 50
7.5 | 1.0915 | 0.02038 | -0.0246 | 53.5574
8 | 1.0778 | 0.02674 | -0.0179 | 40.3067
8.5 | 1.0794 | 0.03093 | -0.0125 | 34.8982
9 | 1.079 | 0.03499 | -0.0074 | 30.8374
9.5 | 1.1014 | 0.03878 | -0.0024 | 28.4012
10 | 1.1519 | 0.04257 | 0.0009 | 27.059
10.5 | 1.1901 | 0.04798 | 0.0034 | 24.8041
11 | 1.1994 | 0.0545 | 0.0068 | 22.0073
11.5 | 1.1822 | 0.06193 | 0.0091 | 19.0893
12 | 1.1521 | 0.07085 | 0.0089 | 16.2611
12.5 | 1.1141 | 0.08155 | 0.0059 | 13.6616
13 | 1.0706 | 0.0943 | 0.0001 | 11.3531
13.5 | 1.025 | 0.10939 | -0.0083 | 9.3701
14 | 0.9899 | 0.12547 | -0.017 | 7.8895
14.5 | 0.7361 | 0.13535 | -0.0136 | 5.4385
15 | 0.725 | 0.14447 | -0.0166 | 5.0183
15.5 | 0.9048 | 0.19469 | -0.0588 | 4.6474
16 | 0.9244 | 0.20282 | -0.0606 | 4.5577

## 15. Re 100k Mach 0.50 (1)
BIGFOIL.COM POLAR EXPORT
m17
NACA M17 |  |  |  | Cl Max: | 1.174 | at alpha= | 20 | deg
JavaFoil+Calcfoil stall+Eppler ext transition |  |  |  | L/D Max: | 38.001 | at alpha= | 5 | deg
Re: | 100000 |  |  | Cd Min: | 0.0138 | at alpha= | 0 | deg
Mach: | 0.5 |  |  | Cl=0 at alpha= | -1.951 | deg
|  |  |  | @ Cl=0.1, Cd= | 0.038502
|  |  |  | @ Cl=0.4, Cd= | 0.014311
|  |  |  | @ Cl=0.6, Cd= | 0.018545
alpha (deg) | Cl | Cd | Cm | Cl/Cd
-20 | -0.878 | 0.29757 | 0.009 | -2.952
-19.5 | -0.856 | 0.29387 | 0.009 | -2.913
-19 | -0.833 | 0.28353 | 0.009 | -2.938
-18.5 | -0.808 | 0.26499 | 0.008 | -3.048
-18 | -0.784 | 0.261 | 0.007 | -3.005
-17.5 | -0.761 | 0.255 | 0.007 | -2.986
-17 | -0.739 | 0.24336 | 0.006 | -3.035
-16.5 | -0.716 | 0.24197 | 0.006 | -2.957
-16 | -0.692 | 0.23046 | 0.006 | -3.004
-15.5 | -0.669 | 0.22809 | 0.005 | -2.934
-15 | -0.646 | 0.22353 | 0.005 | -2.89
-14.5 | -0.622 | 0.21813 | 0.004 | -2.854
-14 | -0.599 | 0.21681 | 0.004 | -2.762
-13.5 | -0.575 | 0.20799 | 0.004 | -2.765
-13 | -0.551 | 0.20387 | 0.003 | -2.705
-12.5 | -0.528 | 0.2009 | 0.003 | -2.626
-12 | -0.504 | 0.19587 | 0.002 | -2.571
-11.5 | -0.479 | 0.19089 | 0.002 | -2.511
-11 | -0.454 | 0.18834 | 0.001 | -2.409
-10.5 | -0.429 | 0.19024 | 0.001 | -2.256
-10 | -0.405 | 0.18068 | 0.001 | -2.241
-9.5 | -0.38 | 0.17744 | 0 | -2.144
-9 | -0.356 | 0.17804 | 0 | -1.999
-8.5 | -0.331 | 0.17061 | -0.001 | -1.942
-8 | -0.306 | 0.16794 | -0.001 | -1.825
-7.5 | -0.282 | 0.1654 | -0.002 | -1.703
-7 | -0.257 | 0.16936 | -0.002 | -1.515
-6.5 | -0.232 | 0.12071 | -0.002 | -1.92
-6 | -0.207 | 0.10551 | -0.003 | -1.958
-5.5 | -0.181 | 0.11196 | -0.003 | -1.62
-5 | -0.212 | 0.08061 | -0.004 | -2.631
-4.5 | -0.213 | 0.06169 | -0.004 | -3.456
-4 | -0.184 | 0.05423 | -0.005 | -3.395
-3.5 | -0.145 | 0.04941 | -0.005 | -2.94
-3 | -0.101 | 0.04571 | -0.005 | -2.213
-2.5 | -0.054 | 0.04291 | -0.006 | -1.256
-2 | -0.005 | 0.04103 | -0.006 | -0.111
-1.5 | 0.046 | 0.03956 | -0.007 | 1.168
-1 | 0.098 | 0.03853 | -0.007 | 2.54
-0.5 | 0.15 | 0.03779 | -0.008 | 3.973
0 | 0.246 | 0.0138 | -0.008 | 17.827
0.5 | 0.309 | 0.01387 | -0.009 | 22.291
1 | 0.372 | 0.01413 | -0.01 | 26.292
1.5 | 0.434 | 0.01453 | -0.01 | 29.885
2 | 0.496 | 0.01498 | -0.011 | 33.102
2.5 | 0.558 | 0.01863 | -0.024 | 29.95
3 | 0.617 | 0.01851 | -0.025 | 33.361
3.5 | 0.678 | 0.01928 | -0.026 | 35.161
4 | 0.737 | 0.0202 | -0.027 | 36.468
4.5 | 0.795 | 0.02124 | -0.027 | 37.429
5 | 0.851 | 0.0224 | -0.028 | 38.001
5.5 | 0.922 | 0.0255 | -0.03 | 36.138
6 | 0.975 | 0.02718 | -0.031 | 35.895
6.5 | 1.027 | 0.02904 | -0.032 | 35.375
7 | 0.922 | 0.05168 | -0.017 | 17.836
7.5 | 0.964 | 0.05581 | -0.017 | 17.277
8 | 1.003 | 0.06073 | -0.017 | 16.52
8.5 | 1.035 | 0.06716 | -0.017 | 15.405
9 | 1.03 | 0.07469 | -0.017 | 13.787
9.5 | 0.96 | 0.08711 | -0.017 | 11.023
10 | 0.629 | 0.14271 | -0.014 | 4.406
10.5 | 0.656 | 0.14982 | -0.015 | 4.375
11 | 0.683 | 0.16339 | -0.018 | 4.181
11.5 | 0.71 | 0.19768 | -0.02 | 3.593
12 | 0.737 | 0.20044 | -0.02 | 3.676
12.5 | 0.763 | 0.20485 | -0.021 | 3.726
13 | 0.79 | 0.21471 | -0.021 | 3.679
13.5 | 0.816 | 0.21918 | -0.022 | 3.725
14 | 0.843 | 0.22373 | -0.023 | 3.77
14.5 | 0.872 | 0.25118 | -0.026 | 3.472
15 | 0.899 | 0.26077 | -0.026 | 3.446
15.5 | 0.926 | 0.24806 | -0.027 | 3.732
16 | 0.952 | 0.27274 | -0.028 | 3.49
16.5 | 0.979 | 0.28001 | -0.029 | 3.495
17 | 1.007 | 0.28825 | -0.031 | 3.495
17.5 | 1.036 | 0.31956 | -0.033 | 3.243
18 | 1.063 | 0.32992 | -0.034 | 3.222
18.5 | 1.09 | 0.31525 | -0.035 | 3.457
19 | 1.116 | 0.31904 | -0.035 | 3.499
19.5 | 1.149 | 0.35155 | -0.038 | 3.268
20 | 1.174 | 0.36938 | -0.039 | 3.179

## 16. Re 100k Mach 0.50 (2)
BIGFOIL.COM POLAR EXPORT
m17
NACA M17 |  |  |  | Cl Max: | 1.1498 | at alpha= | 7 | deg
XFOIL ncrit=9 |  |  |  | L/D Max: | 45.7905 | at alpha= | 7 | deg
Re: | 100000 |  |  | Cd Min: | 0.29461 | at alpha= | -20 | deg
Mach: | 0.5 |  |  | Cl=0 at alpha= | -2.2708 | deg
|  |  |  | @ Cl=0.1, Cd= | 0.032099
|  |  |  | @ Cl=0.4, Cd= | 0.023819
|  |  |  | @ Cl=0.6, Cd= | 0.022439
alpha (deg) | Cl | Cd | Cm | Cl/Cd
-20 | -0.8712 | 0.29461 | 0.1012 | -2.9571
-19.5 | -0.8467 | 0.28155 | 0.0977 | -3.0073
-19 | -0.8232 | 0.2728 | 0.0927 | -3.0176
-18.5 | -0.7995 | 0.26466 | 0.0876 | -3.0209
-18 | -0.7757 | 0.25676 | 0.0823 | -3.0211
-17.5 | -0.7519 | 0.24953 | 0.0766 | -3.0133
-17 | -0.7301 | 0.24534 | 0.0697 | -2.9759
-16 | -0.6843 | 0.22778 | 0.06 | -3.0042
-15.5 | -0.6596 | 0.2172 | 0.0569 | -3.0368
-15 | -0.6368 | 0.20908 | 0.0527 | -3.0457
-14.5 | -0.6144 | 0.20139 | 0.0482 | -3.0508
-14 | -0.5934 | 0.19502 | 0.0428 | -3.0428
-13.5 | -0.5821 | 0.19351 | 0.0357 | -3.0081
-13 | -0.5602 | 0.1835 | 0.0319 | -3.0529
-12.5 | -0.5318 | 0.171 | 0.0307 | -3.1099
-12 | -0.5116 | 0.16321 | 0.0273 | -3.1346
-11.5 | -0.4934 | 0.15612 | 0.0232 | -3.1604
-11 | -0.4872 | 0.15369 | 0.0161 | -3.17
-10.5 | -0.4632 | 0.14233 | 0.0143 | -3.2544
-10 | -0.442 | 0.13367 | 0.0123 | -3.3067
-9.5 | -0.426 | 0.12673 | 0.0084 | -3.3615
-9 | -0.4234 | 0.12373 | 0.0005 | -3.422
-8.5 | -0.3997 | 0.11308 | -0.001 | -3.5347
-8 | -0.3786 | 0.10521 | -0.0034 | -3.5985
-7.5 | -0.3769 | 0.10194 | -0.0143 | -3.6973
-7 | -0.3495 | 0.09164 | -0.0164 | -3.8138
-6.5 | -0.3289 | 0.08461 | -0.0221 | -3.8872
-6 | -0.2956 | 0.07747 | -0.0381 | -3.8157
-5.5 | -0.2528 | 0.07265 | -0.0516 | -3.4797
-5 | -0.2265 | 0.06354 | -0.0477 | -3.5647
-4.5 | -0.1958 | 0.05796 | -0.0505 | -3.3782
-4 | -0.161 | 0.05276 | -0.0513 | -3.0516
-3 | -0.077 | 0.04308 | -0.0521 | -1.7874
-2.5 | -0.0348 | 0.03875 | -0.0508 | -0.89806
-1.5 | 0.117 | 0.03126 | -0.0539 | 3.7428
-1 | 0.1825 | 0.02815 | -0.0529 | 6.4831
-0.5 | 0.2474 | 0.02618 | -0.052 | 9.45
0 | 0.3126 | 0.02476 | -0.0512 | 12.6252
0.5 | 0.3765 | 0.02397 | -0.0506 | 15.7071
1 | 0.4402 | 0.02356 | -0.0502 | 18.6842
1.5 | 0.5685 | 0.02169 | -0.0623 | 26.2102
2 | 0.6223 | 0.02297 | -0.0609 | 27.0919
2.5 | 0.6743 | 0.02442 | -0.0594 | 27.6126
3 | 0.7245 | 0.026 | -0.0576 | 27.8654
3.5 | 0.7731 | 0.02761 | -0.0554 | 28.0007
4 | 0.8239 | 0.02874 | -0.0524 | 28.6674
4.5 | 0.8714 | 0.02992 | -0.049 | 29.1243
5 | 0.9209 | 0.03095 | -0.0454 | 29.7544
5.5 | 0.9686 | 0.03216 | -0.0416 | 30.1182
6 | 1.0258 | 0.0324 | -0.0373 | 31.6605
6.5 | 1.1055 | 0.02747 | -0.0291 | 40.2439
7 | 1.1498 | 0.02511 | -0.02 | 45.7905
7.5 | 1.1133 | 0.03074 | -0.012 | 36.2167
8 | 1.0775 | 0.03883 | -0.0095 | 27.7492
8.5 | 1.0575 | 0.04636 | -0.0078 | 22.8106
9 | 1.0538 | 0.05232 | -0.0047 | 20.1414
9.5 | 1.0726 | 0.05617 | 0.0013 | 19.0956
10 | 1.0842 | 0.06228 | 0.0046 | 17.4085
10.5 | 1.0749 | 0.07099 | 0.0043 | 15.1416
11 | 1.0508 | 0.0819 | 0.001 | 12.8303
11.5 | 1.0175 | 0.09516 | -0.0053 | 10.6925
12 | 0.9796 | 0.11091 | -0.0144 | 8.8324

## 17. Re 250k Mach 0.00 (1)
BIGFOIL.COM POLAR EXPORT
m17
NACA M17 |  |  |  | Cl Max: | 1.242 | at alpha= | 11 | deg
JavaFoil+Calcfoil stall+Eppler ext transition |  |  |  | L/D Max: | 59.656 | at alpha= | 5.5 | deg
Re: | 250000 |  |  | Cd Min: | 0.01004 | at alpha= | 0 | deg
Mach: | 0 |  |  | Cl=0 at alpha= | -1.9556 | deg
|  |  |  | @ Cl=0.1, Cd= | 0.03444
|  |  |  | @ Cl=0.4, Cd= | 0.013456
|  |  |  | @ Cl=0.6, Cd= | 0.012638
alpha (deg) | Cl | Cd | Cm | Cl/Cd
-16.5 | -0.437 | 0.20931 | 0.005 | -2.087
-16 | -0.454 | 0.19586 | 0.004 | -2.318
-15.5 | -0.471 | 0.18216 | 0.004 | -2.585
-15 | -0.487 | 0.17417 | 0.004 | -2.797
-14.5 | -0.503 | 0.16169 | 0.003 | -3.109
-14 | -0.517 | 0.15079 | 0.003 | -3.428
-13.5 | -0.53 | 0.14302 | 0.003 | -3.704
-13 | -0.541 | 0.12826 | 0.003 | -4.215
-12.5 | -0.549 | 0.12232 | 0.002 | -4.491
-12 | -0.555 | 0.1163 | 0.002 | -4.773
-11.5 | -0.558 | 0.10432 | 0.001 | -5.35
-11 | -0.558 | 0.09849 | 0.001 | -5.663
-10.5 | -0.554 | 0.09007 | 0.001 | -6.148
-10 | -0.546 | 0.08573 | 0 | -6.366
-9.5 | -0.534 | 0.07847 | 0 | -6.803
-9 | -0.517 | 0.07377 | 0 | -7.015
-8.5 | -0.491 | 0.06897 | -0.001 | -7.124
-8 | -0.463 | 0.06439 | -0.001 | -7.194
-7.5 | -0.433 | 0.06023 | -0.001 | -7.192
-7 | -0.401 | 0.05591 | -0.002 | -7.175
-6.5 | -0.367 | 0.05248 | -0.002 | -7
-6 | -0.332 | 0.05086 | -0.002 | -6.525
-5.5 | -0.295 | 0.04784 | -0.003 | -6.162
-5 | -0.256 | 0.04529 | -0.003 | -5.66
-4.5 | -0.217 | 0.04313 | -0.004 | -5.024
-4 | -0.176 | 0.04113 | -0.004 | -4.276
-3.5 | -0.134 | 0.0395 | -0.005 | -3.395
-3 | -0.091 | 0.03802 | -0.005 | -2.405
-2.5 | -0.048 | 0.03682 | -0.005 | -1.305
-2 | -0.004 | 0.03583 | -0.006 | -0.112
-1.5 | 0.041 | 0.03506 | -0.006 | 1.155
-1 | 0.085 | 0.03458 | -0.007 | 2.472
-0.5 | 0.131 | 0.03415 | -0.007 | 3.83
0 | 0.219 | 0.01004 | -0.008 | 21.834
0.5 | 0.276 | 0.01013 | -0.008 | 27.244
1 | 0.333 | 0.01019 | -0.009 | 32.695
1.5 | 0.391 | 0.01345 | -0.02 | 29.042
2 | 0.447 | 0.01349 | -0.021 | 33.173
2.5 | 0.504 | 0.01368 | -0.021 | 36.883
3 | 0.56 | 0.01247 | -0.022 | 44.948
3.5 | 0.617 | 0.01271 | -0.023 | 48.54
4 | 0.674 | 0.01305 | -0.024 | 51.634
4.5 | 0.731 | 0.01342 | -0.025 | 54.443
5 | 0.787 | 0.01375 | -0.026 | 57.24
5.5 | 0.842 | 0.01412 | -0.027 | 59.656
6 | 0.878 | 0.01867 | -0.028 | 47.036
6.5 | 0.928 | 0.01954 | -0.029 | 47.507
7 | 0.977 | 0.02046 | -0.029 | 47.756
7.5 | 1.024 | 0.02157 | -0.03 | 47.499
8 | 1.07 | 0.02275 | -0.031 | 47.039
8.5 | 1.115 | 0.02403 | -0.032 | 46.392
9 | 0.97 | 0.0587 | -0.017 | 16.522
9.5 | 1 | 0.06217 | -0.017 | 16.088
10 | 1.027 | 0.06636 | -0.017 | 15.47
10.5 | 1.228 | 0.03098 | -0.035 | 39.656
11 | 1.242 | 0.03337 | -0.036 | 37.233
11.5 | 1.078 | 0.0801 | -0.019 | 13.456
12 | 1.084 | 0.08633 | -0.019 | 12.551
12.5 | 1.083 | 0.09186 | -0.019 | 11.794
13 | 1.078 | 0.09923 | -0.019 | 10.863
13.5 | 1.067 | 0.10572 | -0.019 | 10.092
14 | 1.051 | 0.11311 | -0.018 | 9.29
14.5 | 1.031 | 0.12112 | -0.019 | 8.509
15 | 1.006 | 0.13021 | -0.019 | 7.73
15.5 | 0.979 | 0.1391 | -0.019 | 7.038
16 | 0.949 | 0.14629 | -0.019 | 6.486

## 18. Re 250k Mach 0.00 (2)
BIGFOIL.COM POLAR EXPORT
m17
NACA M17 |  |  |  | Cl Max: | 1.2483 | at alpha= | 11.5 | deg
XFOIL ncrit=9 |  |  |  | L/D Max: | 81.1076 | at alpha= | 7 | deg
Re: | 250000 |  |  | Cd Min: | 0.04612 | at alpha= | 11.5 | deg
Mach: | 0 |  |  | Cl=0 at alpha= | -99 | deg
|  |  |  | @ Cl=0.1, Cd= | 0.01371
|  |  |  | @ Cl=0.4, Cd= | 0.011354
|  |  |  | @ Cl=0.6, Cd= | 0.010774
alpha (deg) | Cl | Cd | Cm | Cl/Cd
0 | 0.235 | 0.01371 | -0.026 | 17.1408
0.5 | 0.2894 | 0.01299 | -0.0256 | 22.2787
1 | 0.3439 | 0.01254 | -0.0252 | 27.4242
1.5 | 0.4555 | 0.01018 | -0.0371 | 44.7446
2 | 0.5081 | 0.01038 | -0.0365 | 48.9499
2.5 | 0.5604 | 0.0106 | -0.0359 | 52.8679
3 | 0.6126 | 0.01083 | -0.0352 | 56.5651
3.5 | 0.6648 | 0.01107 | -0.0347 | 60.0542
4 | 0.7163 | 0.01123 | -0.0338 | 63.7845
4.5 | 0.7678 | 0.01141 | -0.033 | 67.2918
5 | 0.8196 | 0.01167 | -0.0324 | 70.2314
5.5 | 0.8712 | 0.01193 | -0.0317 | 73.026
6 | 0.9214 | 0.01191 | -0.0306 | 77.3636
6.5 | 0.9711 | 0.01202 | -0.0295 | 80.7903
7 | 1.0179 | 0.01255 | -0.0282 | 81.1076
7.5 | 1.0309 | 0.01795 | -0.0246 | 57.4318
8 | 1.0625 | 0.02042 | -0.0217 | 52.0323
8.5 | 1.0935 | 0.02254 | -0.0189 | 48.5138
9 | 1.113 | 0.02544 | -0.0151 | 43.75
9.5 | 1.1276 | 0.02933 | -0.0103 | 38.4453
10 | 1.1574 | 0.03208 | -0.0072 | 36.0786
10.5 | 1.1877 | 0.03508 | -0.0045 | 33.8569
11 | 1.2253 | 0.03962 | -0.0025 | 30.9263
11.5 | 1.2483 | 0.04612 | 0.0004 | 27.0663

## 19. Re 250k Mach 0.10 (1)
BIGFOIL.COM POLAR EXPORT
m17
NACA M17 |  |  |  | Cl Max: | 1.24 | at alpha= | 11 | deg
JavaFoil+Calcfoil stall+Eppler ext transition |  |  |  | L/D Max: | 59.709 | at alpha= | 5.5 | deg
Re: | 250000 |  |  | Cd Min: | 0.01011 | at alpha= | 0 | deg
Mach: | 0.1 |  |  | Cl=0 at alpha= | -1.9556 | deg
|  |  |  | @ Cl=0.1, Cd= | 0.03444
|  |  |  | @ Cl=0.4, Cd= | 0.013418
|  |  |  | @ Cl=0.6, Cd= | 0.012681
alpha (deg) | Cl | Cd | Cm | Cl/Cd
-16 | -0.415 | 0.20452 | 0.004 | -2.029
-15.5 | -0.434 | 0.19812 | 0.004 | -2.193
-15 | -0.454 | 0.18589 | 0.004 | -2.44
-14.5 | -0.472 | 0.1693 | 0.004 | -2.787
-14 | -0.489 | 0.1613 | 0.003 | -3.033
-13.5 | -0.505 | 0.14472 | 0.003 | -3.49
-13 | -0.519 | 0.13612 | 0.003 | -3.814
-12.5 | -0.531 | 0.12496 | 0.002 | -4.248
-12 | -0.54 | 0.11298 | 0.002 | -4.777
-11.5 | -0.545 | 0.10658 | 0.001 | -5.117
-11 | -0.548 | 0.10027 | 0.001 | -5.462
-10.5 | -0.546 | 0.09288 | 0.001 | -5.879
-10 | -0.54 | 0.08546 | 0 | -6.321
-9.5 | -0.53 | 0.08006 | 0 | -6.621
-9 | -0.515 | 0.07527 | 0 | -6.844
-8.5 | -0.49 | 0.07008 | -0.001 | -6.99
-8 | -0.462 | 0.06444 | -0.001 | -7.177
-7.5 | -0.433 | 0.06032 | -0.001 | -7.175
-7 | -0.401 | 0.05644 | -0.002 | -7.11
-6.5 | -0.368 | 0.05291 | -0.002 | -6.95
-6 | -0.332 | 0.05086 | -0.002 | -6.536
-5.5 | -0.295 | 0.04811 | -0.003 | -6.142
-5 | -0.257 | 0.0455 | -0.003 | -5.651
-4.5 | -0.217 | 0.04328 | -0.004 | -5.024
-4 | -0.177 | 0.04133 | -0.004 | -4.272
-3.5 | -0.135 | 0.03957 | -0.005 | -3.402
-3 | -0.092 | 0.03808 | -0.005 | -2.412
-2.5 | -0.048 | 0.03682 | -0.005 | -1.31
-2 | -0.004 | 0.03582 | -0.006 | -0.113
-1.5 | 0.041 | 0.03513 | -0.006 | 1.159
-1 | 0.086 | 0.03458 | -0.007 | 2.483
-0.5 | 0.131 | 0.03413 | -0.007 | 3.85
0 | 0.22 | 0.01011 | -0.008 | 21.787
0.5 | 0.277 | 0.01012 | -0.008 | 27.424
1 | 0.335 | 0.01025 | -0.009 | 32.665
1.5 | 0.392 | 0.01339 | -0.02 | 29.314
2 | 0.45 | 0.01359 | -0.021 | 33.092
2.5 | 0.507 | 0.01362 | -0.022 | 37.221
3 | 0.563 | 0.01246 | -0.023 | 45.202
3.5 | 0.62 | 0.0128 | -0.024 | 48.45
4 | 0.677 | 0.01309 | -0.025 | 51.733
4.5 | 0.734 | 0.01348 | -0.026 | 54.497
5 | 0.791 | 0.0138 | -0.027 | 57.305
5.5 | 0.847 | 0.01418 | -0.028 | 59.709
6 | 0.882 | 0.01877 | -0.028 | 46.985
6.5 | 0.932 | 0.01966 | -0.029 | 47.417
7 | 0.981 | 0.02062 | -0.03 | 47.565
7.5 | 1.029 | 0.02174 | -0.03 | 47.309
8 | 1.075 | 0.02286 | -0.031 | 47.007
8.5 | 1.119 | 0.02425 | -0.032 | 46.14
9 | 0.973 | 0.05879 | -0.017 | 16.558
9.5 | 1.003 | 0.06235 | -0.017 | 16.094
10 | 1.029 | 0.06662 | -0.017 | 15.446
10.5 | 1.229 | 0.03145 | -0.035 | 39.072
11 | 1.24 | 0.03392 | -0.036 | 36.553
11.5 | 1.076 | 0.0809 | -0.019 | 13.301
12 | 1.079 | 0.08678 | -0.019 | 12.439
12.5 | 1.077 | 0.09259 | -0.019 | 11.629
13 | 1.068 | 0.09923 | -0.019 | 10.761
13.5 | 1.053 | 0.10766 | -0.019 | 9.783
14 | 1.033 | 0.11466 | -0.018 | 9.011
14.5 | 1.009 | 0.12379 | -0.019 | 8.149
15 | 0.98 | 0.13218 | -0.019 | 7.415
15.5 | 0.948 | 0.14281 | -0.019 | 6.637
16 | 0.913 | 0.15086 | -0.019 | 6.051

## 20. Re 250k Mach 0.10 (2)
BIGFOIL.COM POLAR EXPORT
m17
NACA M17 |  |  |  | Cl Max: | 1.2598 | at alpha= | 12 | deg
XFOIL ncrit=9 |  |  |  | L/D Max: | 80.894 | at alpha= | 6.5 | deg
Re: | 250000 |  |  | Cd Min: | 0.18029 | at alpha= | 16 | deg
Mach: | 0.1 |  |  | Cl=0 at alpha= | -99 | deg
|  |  |  | @ Cl=0.1, Cd= | 0.01379
|  |  |  | @ Cl=0.4, Cd= | 0.011459
|  |  |  | @ Cl=0.6, Cd= | 0.010818
alpha (deg) | Cl | Cd | Cm | Cl/Cd
0 | 0.2365 | 0.01379 | -0.0262 | 17.1501
0.5 | 0.2912 | 0.01305 | -0.0258 | 22.3142
1 | 0.3461 | 0.0126 | -0.0254 | 27.4683
1.5 | 0.4585 | 0.01022 | -0.0374 | 44.863
2 | 0.5115 | 0.01042 | -0.0368 | 49.0883
2.5 | 0.5642 | 0.01064 | -0.0362 | 53.0263
3 | 0.6166 | 0.0109 | -0.0355 | 56.5688
3.5 | 0.6691 | 0.01112 | -0.0349 | 60.1709
4 | 0.7209 | 0.01129 | -0.034 | 63.853
4.5 | 0.7728 | 0.01148 | -0.0332 | 67.3171
5 | 0.8249 | 0.01173 | -0.0325 | 70.324
5.5 | 0.8768 | 0.012 | -0.0318 | 73.0667
6 | 0.9272 | 0.01197 | -0.0306 | 77.4603
6.5 | 0.9772 | 0.01208 | -0.0295 | 80.894
7 | 1.0232 | 0.01275 | -0.0281 | 80.251
7.5 | 1.0359 | 0.01816 | -0.0243 | 57.043
8 | 1.0666 | 0.02069 | -0.0213 | 51.5515
8.5 | 1.0962 | 0.02291 | -0.0182 | 47.8481
9 | 1.1137 | 0.02592 | -0.0142 | 42.9668
9.5 | 1.1272 | 0.02981 | -0.0091 | 37.8128
10 | 1.1573 | 0.03265 | -0.006 | 35.4456
10.5 | 1.1874 | 0.0358 | -0.0033 | 33.1676
11 | 1.222 | 0.04046 | -0.001 | 30.2027
11.5 | 1.2397 | 0.04682 | 0.0022 | 26.478
12 | 1.2598 | 0.05471 | 0.005 | 23.0269
12.5 | 1.1115 | 0.0528 | 0.0152 | 21.0511
13 | 1.0629 | 0.0645 | 0.0166 | 16.4791
13.5 | 1.0136 | 0.07654 | 0.0154 | 13.2427
14 | 0.9622 | 0.08859 | 0.0122 | 10.8613
14.5 | 0.9058 | 0.10083 | 0.0065 | 8.9834
15 | 0.8409 | 0.1136 | -0.0011 | 7.4023
15.5 | 0.7704 | 0.13176 | -0.0123 | 5.847
16 | 0.9364 | 0.18029 | -0.0493 | 5.1939
16.5 | 0.6876 | 0.16789 | -0.0289 | 4.0955
17 | 0.6896 | 0.17377 | -0.0311 | 3.9685

## 21. Re 250k Mach 0.25 (1)
BIGFOIL.COM POLAR EXPORT
m17
NACA M17 |  |  |  | Cl Max: | 1.139 | at alpha= | 8.5 | deg
JavaFoil+Calcfoil stall+Eppler ext transition |  |  |  | L/D Max: | 57.783 | at alpha= | 5 | deg
Re: | 250000 |  |  | Cd Min: | 0.01022 | at alpha= | 0.5 | deg
Mach: | 0.25 |  |  | Cl=0 at alpha= | -1.9565 | deg
|  |  |  | @ Cl=0.1, Cd= | 0.03457
|  |  |  | @ Cl=0.4, Cd= | 0.013244
|  |  |  | @ Cl=0.6, Cd= | 0.012719
alpha (deg) | Cl | Cd | Cm | Cl/Cd
-14.5 | -0.157 | 0.40608 | 0.003 | -0.387
-14 | -0.221 | 0.28741 | 0.003 | -0.77
-13.5 | -0.274 | 0.2409 | 0.003 | -1.138
-13 | -0.321 | 0.19147 | 0.003 | -1.678
-12.5 | -0.364 | 0.16735 | 0.002 | -2.173
-12 | -0.401 | 0.14934 | 0.002 | -2.686
-11.5 | -0.433 | 0.1315 | 0.002 | -3.294
-11 | -0.459 | 0.12127 | 0.001 | -3.784
-10.5 | -0.478 | 0.10602 | 0.001 | -4.511
-10 | -0.491 | 0.09739 | 0 | -5.038
-9.5 | -0.496 | 0.08946 | 0 | -5.542
-9 | -0.493 | 0.08176 | 0 | -6.03
-8.5 | -0.474 | 0.07609 | -0.001 | -6.235
-8 | -0.452 | 0.06883 | -0.001 | -6.572
-7.5 | -0.427 | 0.06369 | -0.001 | -6.708
-7 | -0.399 | 0.05898 | -0.002 | -6.764
-6.5 | -0.368 | 0.05444 | -0.002 | -6.758
-6 | -0.334 | 0.05264 | -0.003 | -6.352
-5.5 | -0.299 | 0.04935 | -0.003 | -6.05
-5 | -0.261 | 0.04659 | -0.003 | -5.596
-4.5 | -0.221 | 0.04404 | -0.004 | -5.022
-4 | -0.18 | 0.04192 | -0.004 | -4.293
-3.5 | -0.138 | 0.03995 | -0.005 | -3.443
-3 | -0.094 | 0.03845 | -0.005 | -2.443
-2.5 | -0.049 | 0.03708 | -0.006 | -1.333
-2 | -0.004 | 0.03604 | -0.006 | -0.115
-1.5 | 0.042 | 0.0353 | -0.006 | 1.183
-1 | 0.088 | 0.03467 | -0.007 | 2.543
-0.5 | 0.135 | 0.03428 | -0.007 | 3.935
0 | 0.226 | 0.01023 | -0.008 | 22.12
0.5 | 0.285 | 0.01022 | -0.009 | 27.885
1 | 0.344 | 0.01034 | -0.009 | 33.253
1.5 | 0.403 | 0.0134 | -0.02 | 30.103
2 | 0.462 | 0.01364 | -0.021 | 33.887
2.5 | 0.521 | 0.0137 | -0.022 | 38.042
3 | 0.579 | 0.0126 | -0.023 | 45.939
3.5 | 0.637 | 0.01293 | -0.024 | 49.296
4 | 0.696 | 0.01328 | -0.025 | 52.403
4.5 | 0.754 | 0.01369 | -0.026 | 55.123
5 | 0.812 | 0.01406 | -0.027 | 57.783
5.5 | 0.849 | 0.01851 | -0.028 | 45.902
6 | 0.902 | 0.01937 | -0.028 | 46.552
6.5 | 0.952 | 0.02038 | -0.029 | 46.716
7 | 1.001 | 0.02147 | -0.03 | 46.617
7.5 | 1.049 | 0.02265 | -0.031 | 46.331
8 | 1.096 | 0.02395 | -0.032 | 45.753
8.5 | 1.139 | 0.02559 | -0.033 | 44.51
9 | 0.993 | 0.05945 | -0.017 | 16.707
9.5 | 1.02 | 0.06346 | -0.017 | 16.072
10 | 1.041 | 0.06773 | -0.018 | 15.367
10.5 | 1.055 | 0.07268 | -0.018 | 14.509
11 | 1.059 | 0.07883 | -0.019 | 13.439
11.5 | 1.054 | 0.08444 | -0.019 | 12.487
12 | 1.04 | 0.09258 | -0.019 | 11.229
12.5 | 1.013 | 0.12536 | -0.017 | 8.08
13 | 0.979 | 0.10791 | -0.018 | 9.069
13.5 | 0.933 | 0.11819 | -0.018 | 7.898

## 22. Re 250k Mach 0.25 (2)
BIGFOIL.COM POLAR EXPORT
m17
NACA M17 |  |  |  | Cl Max: | 1.1963 | at alpha= | 11 | deg
XFOIL ncrit=9 |  |  |  | L/D Max: | 81.2129 | at alpha= | 6.5 | deg
Re: | 250000 |  |  | Cd Min: | 0.25889 | at alpha= | -19.5 | deg
Mach: | 0.25 |  |  | Cl=0 at alpha= | -2.0924 | deg
|  |  |  | @ Cl=0.1, Cd= | 0.019843
|  |  |  | @ Cl=0.4, Cd= | 0.012303
|  |  |  | @ Cl=0.6, Cd= | 0.010954
alpha (deg) | Cl | Cd | Cm | Cl/Cd
-19.5 | -0.7874 | 0.25889 | 0.0884 | -3.0414
-19 | -0.7686 | 0.25241 | 0.0841 | -3.045
-18.5 | -0.7495 | 0.24572 | 0.0797 | -3.0502
-18 | -0.7302 | 0.23894 | 0.0754 | -3.056
-17.5 | -0.7104 | 0.23243 | 0.0705 | -3.0564
-17 | -0.6926 | 0.22694 | 0.0649 | -3.0519
-16.5 | -0.6771 | 0.22152 | 0.0596 | -3.0566
-16 | -0.6565 | 0.21106 | 0.0585 | -3.1105
-15.5 | -0.6387 | 0.20421 | 0.0551 | -3.1277
-15 | -0.6212 | 0.19736 | 0.0514 | -3.1475
-14.5 | -0.6035 | 0.19056 | 0.0473 | -3.167
-14 | -0.589 | 0.18514 | 0.0419 | -3.1814
-13.5 | -0.5787 | 0.17981 | 0.0367 | -3.2184
-13 | -0.5624 | 0.1707 | 0.034 | -3.2947
-12.5 | -0.5434 | 0.16157 | 0.0334 | -3.3632
-12 | -0.5288 | 0.15453 | 0.0308 | -3.422
-11.5 | -0.5151 | 0.1475 | 0.0278 | -3.4922
-11 | -0.5017 | 0.14056 | 0.0242 | -3.5693
-10.5 | -0.4964 | 0.13579 | 0.0171 | -3.6556
-10 | -0.4893 | 0.12938 | 0.0116 | -3.7819
-9.5 | -0.4782 | 0.1199 | 0.0091 | -3.9883
-9 | -0.4578 | 0.1111 | 0.0103 | -4.1206
-8.5 | -0.4448 | 0.10422 | 0.0075 | -4.2679
-8 | -0.4325 | 0.09734 | 0.0033 | -4.4432
-7.5 | -0.423 | 0.09095 | -0.0068 | -4.6509
-7 | -0.3893 | 0.08336 | -0.0226 | -4.6701
-6.5 | -0.3819 | 0.07397 | -0.022 | -5.1629
-6 | -0.3626 | 0.06778 | -0.0208 | -5.3497
-5.5 | -0.3301 | 0.06146 | -0.024 | -5.371
-5 | -0.2801 | 0.05341 | -0.0308 | -5.2443
-4.5 | -0.2473 | 0.04765 | -0.0303 | -5.1899
-4 | -0.1917 | 0.04183 | -0.0324 | -4.5828
-3.5 | -0.1512 | 0.0369 | -0.032 | -4.0976
-3 | -0.0974 | 0.03219 | -0.032 | -3.0258
-2.5 | -0.0439 | 0.02893 | -0.0314 | -1.5175
-1.5 | 0.0638 | 0.02303 | -0.0306 | 2.7703
-1 | 0.1298 | 0.01722 | -0.0283 | 7.5377
-0.5 | 0.1885 | 0.01578 | -0.0279 | 11.9455
0 | 0.2456 | 0.01409 | -0.0275 | 17.4308
0.5 | 0.3021 | 0.01332 | -0.027 | 22.6802
1 | 0.3585 | 0.01286 | -0.0265 | 27.8771
1.5 | 0.4129 | 0.01213 | -0.0258 | 34.0396
2 | 0.53 | 0.01066 | -0.0383 | 49.7186
2.5 | 0.5846 | 0.01088 | -0.0377 | 53.7316
3 | 0.6389 | 0.01114 | -0.037 | 57.3519
3.5 | 0.693 | 0.01142 | -0.0363 | 60.683
4 | 0.7466 | 0.01156 | -0.0353 | 64.5848
4.5 | 0.8004 | 0.01179 | -0.0344 | 67.888
5 | 0.8543 | 0.01208 | -0.0335 | 70.7202
5.5 | 0.908 | 0.01231 | -0.0325 | 73.7612
6 | 0.9601 | 0.01225 | -0.031 | 78.3755
6.5 | 1.0111 | 0.01245 | -0.0294 | 81.2129
7 | 1.0395 | 0.0156 | -0.0264 | 66.6346
7.5 | 1.0612 | 0.01943 | -0.0225 | 54.6166
8 | 1.0849 | 0.02233 | -0.0184 | 48.5849
8.5 | 1.1051 | 0.02504 | -0.0142 | 44.1334
9 | 1.1101 | 0.02851 | -0.009 | 38.9372
9.5 | 1.1252 | 0.03281 | -0.0043 | 34.2944
10 | 1.1559 | 0.03616 | -0.001 | 31.9663
10.5 | 1.1798 | 0.04007 | 0.0019 | 29.4435
11 | 1.1963 | 0.04548 | 0.0048 | 26.3039
11.5 | 1.1949 | 0.05223 | 0.0071 | 22.8777
12 | 1.1795 | 0.06031 | 0.0078 | 19.5573
12.5 | 1.1539 | 0.0697 | 0.0067 | 16.5552
13 | 1.1222 | 0.08052 | 0.0037 | 13.9369
13.5 | 1.1075 | 0.09025 | 0.0012 | 12.2715
14 | 1.0392 | 0.10941 | -0.0116 | 9.4982
14.5 | 0.9814 | 0.13261 | -0.0265 | 7.4006
15 | 0.9362 | 0.16498 | -0.0409 | 5.6746
15.5 | 0.9219 | 0.18139 | -0.0517 | 5.0824
16 | 0.9319 | 0.18973 | -0.0556 | 4.9117

## 23. Re 250k Mach 0.50 (1)
BIGFOIL.COM POLAR EXPORT
m17
NACA M17 |  |  |  | Cl Max: | 1.174 | at alpha= | 20 | deg
JavaFoil+Calcfoil stall+Eppler ext transition |  |  |  | L/D Max: | 56.598 | at alpha= | 5 | deg
Re: | 250000 |  |  | Cd Min: | 0.01066 | at alpha= | 0 | deg
Mach: | 0.5 |  |  | Cl=0 at alpha= | -1.951 | deg
|  |  |  | @ Cl=0.1, Cd= | 0.0354
|  |  |  | @ Cl=0.4, Cd= | 0.010803
|  |  |  | @ Cl=0.6, Cd= | 0.014043
alpha (deg) | Cl | Cd | Cm | Cl/Cd
-20 | -0.879 | 0.23709 | 0.009 | -3.706
-19.5 | -0.856 | 0.22916 | 0.009 | -3.736
-19 | -0.834 | 0.22835 | 0.009 | -3.652
-18.5 | -0.809 | 0.21757 | 0.008 | -3.718
-18 | -0.785 | 0.20857 | 0.007 | -3.763
-17.5 | -0.762 | 0.20548 | 0.007 | -3.707
-17 | -0.739 | 0.19456 | 0.007 | -3.797
-16.5 | -0.716 | 0.1883 | 0.006 | -3.801
-16 | -0.692 | 0.18427 | 0.006 | -3.758
-15.5 | -0.669 | 0.17866 | 0.005 | -3.747
-15 | -0.646 | 0.17757 | 0.005 | -3.638
-14.5 | -0.623 | 0.16916 | 0.005 | -3.68
-14 | -0.599 | 0.16486 | 0.004 | -3.633
-13.5 | -0.575 | 0.15983 | 0.004 | -3.599
-13 | -0.551 | 0.1577 | 0.003 | -3.497
-12.5 | -0.528 | 0.15303 | 0.003 | -3.448
-12 | -0.504 | 0.14994 | 0.002 | -3.358
-11.5 | -0.479 | 0.14688 | 0.002 | -3.264
-11 | -0.454 | 0.14337 | 0.001 | -3.166
-10.5 | -0.429 | 0.14291 | 0.001 | -3.004
-10 | -0.405 | 0.13657 | 0.001 | -2.965
-9.5 | -0.38 | 0.13293 | 0 | -2.862
-9 | -0.356 | 0.13374 | 0 | -2.661
-8.5 | -0.331 | 0.12738 | -0.001 | -2.601
-8 | -0.307 | 0.12488 | -0.001 | -2.454
-7.5 | -0.282 | 0.1225 | -0.002 | -2.299
-7 | -0.257 | 0.12493 | -0.002 | -2.054
-6.5 | -0.232 | 0.09078 | -0.002 | -2.553
-6 | -0.207 | 0.082 | -0.003 | -2.52
-5.5 | -0.181 | 0.08789 | -0.003 | -2.064
-5 | -0.212 | 0.06532 | -0.004 | -3.248
-4.5 | -0.213 | 0.05267 | -0.004 | -4.048
-4 | -0.184 | 0.04708 | -0.005 | -3.911
-3.5 | -0.145 | 0.04352 | -0.005 | -3.338
-3 | -0.101 | 0.04075 | -0.006 | -2.483
-2.5 | -0.054 | 0.03875 | -0.006 | -1.392
-2 | -0.005 | 0.03725 | -0.007 | -0.122
-1.5 | 0.046 | 0.03619 | -0.007 | 1.276
-1 | 0.098 | 0.03542 | -0.008 | 2.763
-0.5 | 0.15 | 0.03491 | -0.008 | 4.303
0 | 0.252 | 0.01066 | -0.009 | 23.679
0.5 | 0.318 | 0.01067 | -0.009 | 29.828
1 | 0.384 | 0.01077 | -0.01 | 35.678
1.5 | 0.451 | 0.01091 | -0.011 | 41.343
2 | 0.517 | 0.01397 | -0.024 | 36.974
2.5 | 0.582 | 0.01431 | -0.025 | 40.706
3 | 0.646 | 0.01336 | -0.026 | 48.372
3.5 | 0.704 | 0.01382 | -0.027 | 50.963
4 | 0.764 | 0.01434 | -0.028 | 53.265
4.5 | 0.824 | 0.01493 | -0.029 | 55.165
5 | 0.882 | 0.01559 | -0.03 | 56.598
5.5 | 0.929 | 0.02136 | -0.03 | 43.51
6 | 0.984 | 0.02274 | -0.031 | 43.271
6.5 | 1.037 | 0.02426 | -0.032 | 42.73
7 | 1.086 | 0.02593 | -0.033 | 41.89
7.5 | 0.965 | 0.05149 | -0.017 | 18.744
8 | 1.004 | 0.05564 | -0.017 | 18.044
8.5 | 1.035 | 0.06033 | -0.018 | 17.158
9 | 1.03 | 0.06663 | -0.018 | 15.459
9.5 | 0.962 | 0.07743 | -0.019 | 12.419
10 | 0.629 | 0.11417 | -0.015 | 5.51
10.5 | 0.656 | 0.12195 | -0.016 | 5.38
11 | 0.684 | 0.12808 | -0.019 | 5.339
11.5 | 0.71 | 0.15127 | -0.02 | 4.696
12 | 0.737 | 0.15422 | -0.02 | 4.778
12.5 | 0.763 | 0.15827 | -0.021 | 4.824
13 | 0.79 | 0.16299 | -0.021 | 4.847
13.5 | 0.817 | 0.16763 | -0.022 | 4.871
14 | 0.844 | 0.17567 | -0.024 | 4.804
14.5 | 0.872 | 0.19247 | -0.026 | 4.532
15 | 0.899 | 0.19679 | -0.027 | 4.568
15.5 | 0.926 | 0.19124 | -0.028 | 4.842
16 | 0.952 | 0.20902 | -0.028 | 4.556
16.5 | 0.979 | 0.21296 | -0.029 | 4.6
17 | 1.011 | 0.22188 | -0.033 | 4.556
17.5 | 1.037 | 0.24594 | -0.033 | 4.215
18 | 1.063 | 0.248 | -0.034 | 4.288
18.5 | 1.09 | 0.23913 | -0.035 | 4.56
19 | 1.117 | 0.24926 | -0.036 | 4.482
19.5 | 1.151 | 0.27108 | -0.039 | 4.245
20 | 1.174 | 0.27719 | -0.039 | 4.236

## 24. Re 250k Mach 0.50 (2)
BIGFOIL.COM POLAR EXPORT
m17
NACA M17 |  |  |  | Cl Max: | 1.1159 | at alpha= | 20 | deg
XFOIL ncrit=9 |  |  |  | L/D Max: | 79.1679 | at alpha= | 6 | deg
Re: | 250000 |  |  | Cd Min: | 0.28986 | at alpha= | 20 | deg
Mach: | 0.5 |  |  | Cl=0 at alpha= | -2.1555 | deg
|  |  |  | @ Cl=0.1, Cd= | 0.023933
|  |  |  | @ Cl=0.4, Cd= | 0.014167
|  |  |  | @ Cl=0.6, Cd= | 0.012736
alpha (deg) | Cl | Cd | Cm | Cl/Cd
-20 | -0.8794 | 0.28963 | 0.1079 | -3.0363
-19.5 | -0.8559 | 0.28152 | 0.1025 | -3.0403
-19 | -0.8319 | 0.27335 | 0.097 | -3.0434
-18.5 | -0.8074 | 0.26563 | 0.091 | -3.0396
-17.5 | -0.7615 | 0.25157 | 0.0787 | -3.027
-17 | -0.7378 | 0.24051 | 0.0758 | -3.0676
-16.5 | -0.715 | 0.23242 | 0.0713 | -3.0763
-16 | -0.692 | 0.22448 | 0.0666 | -3.0827
-15.5 | -0.6691 | 0.21654 | 0.0618 | -3.09
-15 | -0.6461 | 0.20969 | 0.0559 | -3.0812
-14 | -0.6049 | 0.1943 | 0.0459 | -3.1132
-13.5 | -0.5825 | 0.18479 | 0.0435 | -3.1522
-13 | -0.562 | 0.17703 | 0.0399 | -3.1746
-12.5 | -0.5421 | 0.16938 | 0.036 | -3.2005
-12 | -0.5228 | 0.16181 | 0.032 | -3.2309
-11.5 | -0.5065 | 0.15597 | 0.026 | -3.2474
-11 | -0.4986 | 0.15122 | 0.0194 | -3.2972
-10.5 | -0.4739 | 0.13953 | 0.0187 | -3.3964
-10 | -0.4551 | 0.1312 | 0.0169 | -3.4688
-9.5 | -0.4384 | 0.12383 | 0.0137 | -3.5403
-9 | -0.4221 | 0.11657 | 0.01 | -3.621
-8.5 | -0.4074 | 0.1105 | 0.0032 | -3.6869
-8 | -0.398 | 0.10535 | -0.007 | -3.7779
-7.5 | -0.3855 | 0.09622 | -0.0064 | -4.0064
-7 | -0.3734 | 0.08915 | -0.0044 | -4.1884
-6.5 | -0.3622 | 0.08275 | -0.0072 | -4.377
-6 | -0.3475 | 0.07623 | -0.0128 | -4.5586
-5.5 | -0.3084 | 0.0713 | -0.0278 | -4.3254
-5 | -0.2904 | 0.06173 | -0.026 | -4.7044
-4.5 | -0.2535 | 0.05528 | -0.0287 | -4.5857
-4 | -0.1981 | 0.0488 | -0.035 | -4.0594
-3.5 | -0.1563 | 0.04287 | -0.035 | -3.6459
-3 | -0.0961 | 0.03752 | -0.037 | -2.5613
-2.5 | -0.0361 | 0.034 | -0.0369 | -1.0618
-2 | 0.0163 | 0.02891 | -0.0365 | 0.56382
-1.5 | 0.0783 | 0.02548 | -0.036 | 3.073
-1 | 0.1497 | 0.02039 | -0.0346 | 7.3418
-0.5 | 0.2188 | 0.01791 | -0.0335 | 12.2166
0 | 0.2855 | 0.01593 | -0.033 | 17.9222
0.5 | 0.3505 | 0.01467 | -0.0325 | 23.8923
1 | 0.4145 | 0.01402 | -0.0317 | 29.5649
1.5 | 0.4783 | 0.01365 | -0.0309 | 35.0403
2.5 | 0.6768 | 0.01216 | -0.0445 | 55.6579
3 | 0.7386 | 0.01256 | -0.0435 | 58.8057
3.5 | 0.8001 | 0.01286 | -0.0421 | 62.2162
4 | 0.8616 | 0.01307 | -0.0404 | 65.922
4.5 | 0.9235 | 0.01346 | -0.0388 | 68.6107
5 | 0.9858 | 0.01387 | -0.0369 | 71.0743
5.5 | 1.0462 | 0.01373 | -0.0339 | 76.1981
6 | 1.1036 | 0.01394 | -0.0305 | 79.1679
6.5 | 1.1141 | 0.01804 | -0.0241 | 61.7572
7 | 1.1092 | 0.02258 | -0.0166 | 49.1231
7.5 | 1.106 | 0.02695 | -0.0112 | 41.039
8 | 1.0992 | 0.03303 | -0.0089 | 33.2788
8.5 | 1.0919 | 0.03919 | -0.0061 | 27.8617
9 | 1.102 | 0.04391 | -0.0023 | 25.0968
9.5 | 1.1126 | 0.04901 | 0.0012 | 22.7015
10 | 1.1155 | 0.05538 | 0.0036 | 20.1427
10.5 | 1.1056 | 0.06357 | 0.0037 | 17.3919
11 | 1.0857 | 0.07355 | 0.0014 | 14.7614
11.5 | 1.0596 | 0.08523 | -0.0032 | 12.4322
12 | 1.0298 | 0.09851 | -0.0097 | 10.4538
12.5 | 0.9987 | 0.11339 | -0.0179 | 8.8077
13 | 0.9688 | 0.12996 | -0.0273 | 7.4546
13.5 | 0.9469 | 0.14708 | -0.0365 | 6.438
14 | 0.9398 | 0.16187 | -0.0439 | 5.8059
14.5 | 0.9418 | 0.17481 | -0.0505 | 5.3876
15 | 0.9494 | 0.18641 | -0.0562 | 5.0931
15.5 | 0.9642 | 0.20111 | -0.0614 | 4.7944
16 | 0.9816 | 0.21174 | -0.0644 | 4.6359
16.5 | 0.9851 | 0.22322 | -0.0758 | 4.4131
17 | 1.0058 | 0.23163 | -0.0792 | 4.3423
17.5 | 1.0294 | 0.24202 | -0.0808 | 4.2534
18 | 1.0377 | 0.25201 | -0.0922 | 4.1177
18.5 | 1.0592 | 0.26016 | -0.096 | 4.0713
19 | 1.0843 | 0.27128 | -0.0973 | 3.997
19.5 | 1.096 | 0.28018 | -0.1083 | 3.9118
20 | 1.1159 | 0.28986 | -0.1149 | 3.8498

## 25. Re 500k Mach 0.00 (1)
BIGFOIL.COM POLAR EXPORT
m17
NACA M17 |  |  |  | Cl Max: | 1.26 | at alpha= | 11.5 | deg
JavaFoil+Calcfoil stall+Eppler ext transition |  |  |  | L/D Max: | 70.251 | at alpha= | 5.5 | deg
Re: | 500000 |  |  | Cd Min: | 0.00883 | at alpha= | 0 | deg
Mach: | 0 |  |  | Cl=0 at alpha= | -1.9556 | deg
|  |  |  | @ Cl=0.1, Cd= | 0.033039
|  |  |  | @ Cl=0.4, Cd= | 0.011877
|  |  |  | @ Cl=0.6, Cd= | 0.0108
alpha (deg) | Cl | Cd | Cm | Cl/Cd
-16.5 | -0.437 | 0.18462 | 0.005 | -2.368
-16 | -0.454 | 0.17522 | 0.005 | -2.593
-15.5 | -0.471 | 0.16153 | 0.004 | -2.917
-15 | -0.487 | 0.15364 | 0.004 | -3.173
-14.5 | -0.503 | 0.14233 | 0.004 | -3.534
-14 | -0.517 | 0.13349 | 0.003 | -3.875
-13.5 | -0.53 | 0.12598 | 0.003 | -4.207
-13 | -0.541 | 0.11631 | 0.003 | -4.651
-12.5 | -0.549 | 0.10665 | 0.002 | -5.152
-12 | -0.555 | 0.10241 | 0.002 | -5.422
-11.5 | -0.558 | 0.09503 | 0.001 | -5.874
-11 | -0.558 | 0.08844 | 0.001 | -6.307
-10.5 | -0.554 | 0.08177 | 0.001 | -6.772
-10 | -0.546 | 0.07682 | 0 | -7.105
-9.5 | -0.534 | 0.07195 | 0 | -7.421
-9 | -0.518 | 0.06809 | 0 | -7.6
-8.5 | -0.491 | 0.06337 | -0.001 | -7.754
-8 | -0.463 | 0.05948 | -0.001 | -7.789
-7.5 | -0.433 | 0.05561 | -0.001 | -7.79
-7 | -0.401 | 0.05235 | -0.002 | -7.663
-6.5 | -0.367 | 0.04912 | -0.002 | -7.479
-6 | -0.332 | 0.0474 | -0.002 | -7.001
-5.5 | -0.295 | 0.04507 | -0.003 | -6.542
-5 | -0.256 | 0.04281 | -0.003 | -5.99
-4.5 | -0.217 | 0.04078 | -0.004 | -5.314
-4 | -0.176 | 0.03916 | -0.004 | -4.493
-3.5 | -0.134 | 0.0376 | -0.005 | -3.567
-3 | -0.091 | 0.0363 | -0.005 | -2.52
-2.5 | -0.048 | 0.03514 | -0.005 | -1.367
-2 | -0.004 | 0.03426 | -0.006 | -0.117
-1.5 | 0.041 | 0.03359 | -0.006 | 1.206
-1 | 0.086 | 0.03316 | -0.007 | 2.578
-0.5 | 0.131 | 0.03277 | -0.007 | 3.993
0 | 0.219 | 0.00883 | -0.008 | 24.832
0.5 | 0.276 | 0.01181 | -0.018 | 23.383
1 | 0.333 | 0.01188 | -0.019 | 28.041
1.5 | 0.391 | 0.01185 | -0.02 | 32.944
2 | 0.447 | 0.01202 | -0.021 | 37.226
2.5 | 0.504 | 0.0121 | -0.022 | 41.686
3 | 0.56 | 0.01066 | -0.022 | 52.56
3.5 | 0.617 | 0.01086 | -0.023 | 56.849
4 | 0.674 | 0.01115 | -0.024 | 60.444
4.5 | 0.731 | 0.01146 | -0.025 | 63.742
5 | 0.787 | 0.01168 | -0.026 | 67.39
5.5 | 0.842 | 0.01199 | -0.027 | 70.251
6 | 0.898 | 0.01645 | -0.028 | 54.584
6.5 | 0.94 | 0.01718 | -0.029 | 54.698
7 | 0.985 | 0.01797 | -0.03 | 54.835
7.5 | 1.033 | 0.01888 | -0.031 | 54.736
8 | 1.08 | 0.01983 | -0.031 | 54.472
8.5 | 1.124 | 0.0209 | -0.032 | 53.774
9 | 1.161 | 0.02211 | -0.033 | 52.488
9.5 | 1.193 | 0.02323 | -0.034 | 51.363
10 | 1.22 | 0.02471 | -0.035 | 49.353
10.5 | 1.239 | 0.02712 | -0.035 | 45.684
11 | 1.254 | 0.02911 | -0.036 | 43.061
11.5 | 1.26 | 0.03163 | -0.037 | 39.842
12 | 1.259 | 0.03466 | -0.037 | 36.333
12.5 | 1.25 | 0.03795 | -0.038 | 32.947
13 | 1.219 | 0.04606 | -0.037 | 26.469
13.5 | 1.071 | 0.09846 | -0.022 | 10.883
14 | 1.054 | 0.1046 | -0.021 | 10.073
14.5 | 1.033 | 0.11192 | -0.021 | 9.23
15 | 1.009 | 0.12064 | -0.021 | 8.361
15.5 | 0.981 | 0.12977 | -0.021 | 7.559
16 | 0.95 | 0.13555 | -0.021 | 7.01
16.5 | 0.917 | 0.14738 | -0.021 | 6.225

## 26. Re 500k Mach 0.00 (2)
BIGFOIL.COM POLAR EXPORT
m17
NACA M17 |  |  |  | Cl Max: | 1.2712 | at alpha= | 12.5 | deg
XFOIL ncrit=9 |  |  |  | L/D Max: | 102.353 | at alpha= | 6 | deg
Re: | 500000 |  |  | Cd Min: | 0.08406 | at alpha= | 14.5 | deg
Mach: | 0 |  |  | Cl=0 at alpha= | -99 | deg
|  |  |  | @ Cl=0.1, Cd= | 0.01089
|  |  |  | @ Cl=0.4, Cd= | 0.0094732
|  |  |  | @ Cl=0.6, Cd= | 0.0079049
alpha (deg) | Cl | Cd | Cm | Cl/Cd
0 | 0.2267 | 0.01089 | -0.0228 | 20.8173
0.5 | 0.2818 | 0.01043 | -0.0226 | 27.0182
1 | 0.3369 | 0.00996 | -0.0224 | 33.8253
1.5 | 0.3929 | 0.00973 | -0.0224 | 40.3803
2 | 0.454 | 0.00752 | -0.0237 | 60.3723
2.5 | 0.5573 | 0.0078 | -0.0345 | 71.4487
3 | 0.6102 | 0.00793 | -0.034 | 76.9483
3.5 | 0.6628 | 0.00803 | -0.0334 | 82.5405
4 | 0.7152 | 0.00817 | -0.0329 | 87.5398
4.5 | 0.7674 | 0.00837 | -0.0323 | 91.6846
5 | 0.8195 | 0.00854 | -0.0317 | 95.9602
5.5 | 0.8711 | 0.00873 | -0.0311 | 99.7824
6 | 0.9222 | 0.00901 | -0.0305 | 102.3529
6.5 | 0.9713 | 0.00966 | -0.0298 | 100.5487
7 | 0.9982 | 0.01393 | -0.0276 | 71.6583
7.5 | 1.04 | 0.01542 | -0.0258 | 67.4449
8 | 1.0806 | 0.01687 | -0.024 | 64.0545
8.5 | 1.1133 | 0.01902 | -0.0213 | 58.5331
9 | 1.1458 | 0.02092 | -0.0187 | 54.7706
9.5 | 1.1734 | 0.02301 | -0.0158 | 50.9952
10 | 1.1804 | 0.02648 | -0.0106 | 44.577
10.5 | 1.1976 | 0.02978 | -0.007 | 40.2149
11 | 1.2211 | 0.03279 | -0.0044 | 37.24
11.5 | 1.2442 | 0.03641 | -0.0018 | 34.1719
12 | 1.2607 | 0.04025 | 0.0003 | 31.3217
12.5 | 1.2712 | 0.04488 | 0.0021 | 28.3244
13 | 1.2682 | 0.05148 | 0.0039 | 24.6348
13.5 | 1.2428 | 0.06129 | 0.0047 | 20.2774
14 | 1.2082 | 0.07208 | 0.003 | 16.7619
14.5 | 1.1693 | 0.08406 | -0.0008 | 13.9103

## 27. Re 500k Mach 0.10 (1)
BIGFOIL.COM POLAR EXPORT
m17
NACA M17 |  |  |  | Cl Max: | 1.256 | at alpha= | 11.5 | deg
JavaFoil+Calcfoil stall+Eppler ext transition |  |  |  | L/D Max: | 70.048 | at alpha= | 5.5 | deg
Re: | 500000 |  |  | Cd Min: | 0.00889 | at alpha= | 0 | deg
Mach: | 0.1 |  |  | Cl=0 at alpha= | -1.9556 | deg
|  |  |  | @ Cl=0.1, Cd= | 0.033032
|  |  |  | @ Cl=0.4, Cd= | 0.011944
|  |  |  | @ Cl=0.6, Cd= | 0.010835
alpha (deg) | Cl | Cd | Cm | Cl/Cd
-16 | -0.415 | 0.18474 | 0.005 | -2.249
-15.5 | -0.435 | 0.17439 | 0.004 | -2.493
-15 | -0.454 | 0.1575 | 0.004 | -2.881
-14.5 | -0.472 | 0.1491 | 0.004 | -3.167
-14 | -0.489 | 0.13824 | 0.003 | -3.541
-13.5 | -0.505 | 0.12864 | 0.003 | -3.928
-13 | -0.519 | 0.11751 | 0.003 | -4.42
-12.5 | -0.531 | 0.11126 | 0.002 | -4.773
-12 | -0.54 | 0.10095 | 0.002 | -5.347
-11.5 | -0.545 | 0.09555 | 0.001 | -5.708
-11 | -0.548 | 0.09017 | 0.001 | -6.074
-10.5 | -0.546 | 0.08271 | 0.001 | -6.602
-10 | -0.54 | 0.07788 | 0 | -6.937
-9.5 | -0.53 | 0.07252 | 0 | -7.311
-9 | -0.515 | 0.06849 | 0 | -7.522
-8.5 | -0.49 | 0.06427 | -0.001 | -7.623
-8 | -0.463 | 0.05971 | -0.001 | -7.746
-7.5 | -0.433 | 0.05618 | -0.001 | -7.705
-7 | -0.401 | 0.05242 | -0.002 | -7.655
-6.5 | -0.368 | 0.04945 | -0.002 | -7.438
-6 | -0.332 | 0.04776 | -0.003 | -6.961
-5.5 | -0.296 | 0.04516 | -0.003 | -6.544
-5 | -0.257 | 0.0429 | -0.003 | -5.996
-4.5 | -0.217 | 0.04096 | -0.004 | -5.309
-4 | -0.177 | 0.03916 | -0.004 | -4.51
-3.5 | -0.135 | 0.03767 | -0.005 | -3.574
-3 | -0.092 | 0.03629 | -0.005 | -2.531
-2.5 | -0.048 | 0.0352 | -0.005 | -1.371
-2 | -0.004 | 0.03436 | -0.006 | -0.118
-1.5 | 0.041 | 0.03365 | -0.006 | 1.21
-1 | 0.086 | 0.03315 | -0.007 | 2.592
-0.5 | 0.131 | 0.03277 | -0.007 | 4.013
0 | 0.22 | 0.00889 | -0.008 | 24.788
0.5 | 0.277 | 0.01183 | -0.018 | 23.456
1 | 0.335 | 0.01182 | -0.019 | 28.32
1.5 | 0.392 | 0.01194 | -0.02 | 32.857
2 | 0.45 | 0.01197 | -0.021 | 37.571
2.5 | 0.507 | 0.01212 | -0.022 | 41.836
3 | 0.563 | 0.01064 | -0.023 | 52.912
3.5 | 0.62 | 0.01094 | -0.024 | 56.686
4 | 0.677 | 0.01117 | -0.025 | 60.648
4.5 | 0.734 | 0.01146 | -0.026 | 64.105
5 | 0.791 | 0.01177 | -0.027 | 67.179
5.5 | 0.847 | 0.01209 | -0.028 | 70.048
6 | 0.902 | 0.01652 | -0.029 | 54.594
6.5 | 0.942 | 0.01732 | -0.029 | 54.355
7 | 0.989 | 0.0181 | -0.03 | 54.634
7.5 | 1.037 | 0.01902 | -0.031 | 54.545
8 | 1.084 | 0.01992 | -0.032 | 54.425
8.5 | 1.128 | 0.02111 | -0.032 | 53.424
9 | 1.164 | 0.02234 | -0.033 | 52.128
9.5 | 1.196 | 0.02348 | -0.034 | 50.93
10 | 1.222 | 0.02501 | -0.035 | 48.875
10.5 | 1.239 | 0.02754 | -0.035 | 44.999
11 | 1.252 | 0.02961 | -0.036 | 42.28
11.5 | 1.256 | 0.03226 | -0.037 | 38.945
12 | 1.252 | 0.03554 | -0.037 | 35.234
12.5 | 1.238 | 0.03949 | -0.038 | 31.339
13 | 1.077 | 0.09117 | -0.023 | 11.808
13.5 | 1.056 | 0.09984 | -0.021 | 10.576
14 | 1.036 | 0.10693 | -0.021 | 9.689
14.5 | 1.011 | 0.11515 | -0.021 | 8.781
15 | 0.982 | 0.12278 | -0.021 | 7.998
15.5 | 0.949 | 0.13028 | -0.02 | 7.285
16 | 0.914 | 0.13752 | -0.02 | 6.645
16.5 | 0.876 | 0.14945 | -0.02 | 5.864

## 28. Re 500k Mach 0.10 (2)
BIGFOIL.COM POLAR EXPORT
m17
NACA M17 |  |  |  | Cl Max: | 1.2616 | at alpha= | 12.5 | deg
XFOIL ncrit=9 |  |  |  | L/D Max: | 102.461 | at alpha= | 6 | deg
Re: | 500000 |  |  | Cd Min: | 0.2028 | at alpha= | 17.5 | deg
Mach: | 0.1 |  |  | Cl=0 at alpha= | -2.0585 | deg
|  |  |  | @ Cl=0.1, Cd= | 0.013828
|  |  |  | @ Cl=0.4, Cd= | 0.0097061
|  |  |  | @ Cl=0.6, Cd= | 0.0079151
alpha (deg) | Cl | Cd | Cm | Cl/Cd
-10.5 | -0.5098 | 0.1293 | 0.0225 | -3.9428
-10 | -0.4972 | 0.12278 | 0.0204 | -4.0495
-9.5 | -0.4858 | 0.11602 | 0.0175 | -4.1872
-9 | -0.4747 | 0.10893 | 0.0128 | -4.3578
-8.5 | -0.4704 | 0.10161 | 0.0047 | -4.6295
-8 | -0.4626 | 0.09354 | -0.0032 | -4.9455
-7.5 | -0.4502 | 0.08568 | -0.0085 | -5.2544
-7 | -0.441 | 0.07778 | -0.008 | -5.6698
-6.5 | -0.4155 | 0.07146 | -0.0115 | -5.8144
-6 | -0.3682 | 0.06374 | -0.0203 | -5.7766
-5.5 | -0.3257 | 0.0555 | -0.0243 | -5.8685
-5 | -0.2983 | 0.04676 | -0.0257 | -6.3794
-4.5 | -0.2542 | 0.04222 | -0.0266 | -6.0208
-4 | -0.1933 | 0.03664 | -0.027 | -5.2757
-3.5 | -0.1553 | 0.02991 | -0.0272 | -5.1922
-3 | -0.0976 | 0.02779 | -0.0264 | -3.5121
-2.5 | -0.0513 | 0.02203 | -0.0261 | -2.3286
-2 | 0.0068 | 0.02216 | -0.0253 | 0.30686
-1.5 | 0.0602 | 0.01562 | -0.0241 | 3.854
-1 | 0.1164 | 0.01309 | -0.0237 | 8.8923
-0.5 | 0.1726 | 0.01171 | -0.0233 | 14.7395
0 | 0.2282 | 0.01092 | -0.023 | 20.8974
0.5 | 0.2838 | 0.01045 | -0.0228 | 27.1579
1 | 0.339 | 0.01 | -0.0226 | 33.9
1.5 | 0.3954 | 0.00976 | -0.0226 | 40.5123
2.5 | 0.5611 | 0.00782 | -0.0347 | 71.7519
3 | 0.6143 | 0.00795 | -0.0342 | 77.2704
3.5 | 0.6672 | 0.00805 | -0.0337 | 82.882
4 | 0.7199 | 0.0082 | -0.0331 | 87.7927
4.5 | 0.7726 | 0.0084 | -0.0325 | 91.9762
5 | 0.825 | 0.00857 | -0.0319 | 96.266
5.5 | 0.8768 | 0.00878 | -0.0312 | 99.8633
6 | 0.9283 | 0.00906 | -0.0306 | 102.4614
6.5 | 0.9772 | 0.00981 | -0.0298 | 99.6126
7 | 1.0033 | 0.01417 | -0.0274 | 70.8045
7.5 | 1.0457 | 0.01558 | -0.0256 | 67.1181
8 | 1.0852 | 0.01716 | -0.0236 | 63.2401
8.5 | 1.1174 | 0.01933 | -0.0207 | 57.8065
9 | 1.1486 | 0.02132 | -0.0179 | 53.8743
9.5 | 1.1739 | 0.02354 | -0.0147 | 49.8683
10 | 1.1781 | 0.02719 | -0.0093 | 43.3284
10.5 | 1.1967 | 0.03053 | -0.006 | 39.1975
11 | 1.2201 | 0.03373 | -0.0034 | 36.1725
11.5 | 1.2418 | 0.03759 | -0.0007 | 33.0354
12 | 1.2556 | 0.04177 | 0.0013 | 30.0599
12.5 | 1.2616 | 0.04698 | 0.0031 | 26.854
13 | 1.2533 | 0.05424 | 0.0045 | 23.1066
13.5 | 1.2263 | 0.06403 | 0.0043 | 19.152
14 | 1.1913 | 0.07506 | 0.0018 | 15.8713
14.5 | 1.1529 | 0.08731 | -0.0027 | 13.2047
15 | 1.1126 | 0.10141 | -0.0093 | 10.9713
15.5 | 1.0222 | 0.13227 | -0.0262 | 7.7281
16 | 0.9511 | 0.16951 | -0.0475 | 5.6109
16.5 | 0.9535 | 0.17965 | -0.0526 | 5.3075
17 | 0.9619 | 0.18592 | -0.0556 | 5.1737
17.5 | 0.9539 | 0.2028 | -0.0639 | 4.7036

## 29. Re 500k Mach 0.25 (1)
BIGFOIL.COM POLAR EXPORT
m17
NACA M17 |  |  |  | Cl Max: | 1.237 | at alpha= | 10.5 | deg
JavaFoil+Calcfoil stall+Eppler ext transition |  |  |  | L/D Max: | 68.134 | at alpha= | 5 | deg
Re: | 500000 |  |  | Cd Min: | 0.00892 | at alpha= | 0 | deg
Mach: | 0.25 |  |  | Cl=0 at alpha= | -1.9565 | deg
|  |  |  | @ Cl=0.1, Cd= | 0.033143
|  |  |  | @ Cl=0.4, Cd= | 0.011898
|  |  |  | @ Cl=0.6, Cd= | 0.010835
alpha (deg) | Cl | Cd | Cm | Cl/Cd
-14.5 | -0.157 | 0.2525 | 0.004 | -0.623
-14 | -0.222 | 0.22418 | 0.003 | -0.988
-13.5 | -0.274 | 0.19558 | 0.003 | -1.403
-13 | -0.322 | 0.16969 | 0.003 | -1.895
-12.5 | -0.364 | 0.14856 | 0.002 | -2.45
-12 | -0.401 | 0.12787 | 0.002 | -3.139
-11.5 | -0.433 | 0.11412 | 0.002 | -3.797
-11 | -0.459 | 0.10396 | 0.001 | -4.415
-10.5 | -0.478 | 0.09418 | 0.001 | -5.079
-10 | -0.491 | 0.08537 | 0 | -5.747
-9.5 | -0.496 | 0.079 | 0 | -6.276
-9 | -0.493 | 0.07302 | 0 | -6.751
-8.5 | -0.474 | 0.06855 | -0.001 | -6.921
-8 | -0.452 | 0.06279 | -0.001 | -7.205
-7.5 | -0.427 | 0.05788 | -0.001 | -7.381
-7 | -0.399 | 0.05415 | -0.002 | -7.369
-6.5 | -0.368 | 0.0509 | -0.002 | -7.229
-6 | -0.334 | 0.04899 | -0.003 | -6.825
-5.5 | -0.299 | 0.04598 | -0.003 | -6.495
-5 | -0.261 | 0.04364 | -0.003 | -5.975
-4.5 | -0.221 | 0.04145 | -0.004 | -5.336
-4 | -0.18 | 0.03957 | -0.004 | -4.549
-3.5 | -0.138 | 0.03795 | -0.005 | -3.625
-3 | -0.094 | 0.0366 | -0.005 | -2.567
-2.5 | -0.049 | 0.03541 | -0.006 | -1.396
-2 | -0.004 | 0.03443 | -0.006 | -0.12
-1.5 | 0.042 | 0.03376 | -0.007 | 1.237
-1 | 0.088 | 0.03323 | -0.007 | 2.654
-0.5 | 0.135 | 0.03289 | -0.008 | 4.104
0 | 0.226 | 0.00892 | -0.008 | 25.365
0.5 | 0.285 | 0.01178 | -0.018 | 24.196
1 | 0.344 | 0.01185 | -0.019 | 29.024
1.5 | 0.403 | 0.0119 | -0.02 | 33.879
2 | 0.462 | 0.012 | -0.021 | 38.502
2.5 | 0.521 | 0.01209 | -0.022 | 43.083
3 | 0.579 | 0.01073 | -0.023 | 53.917
3.5 | 0.637 | 0.01102 | -0.024 | 57.809
4 | 0.696 | 0.01129 | -0.025 | 61.615
4.5 | 0.754 | 0.01167 | -0.026 | 64.653
5 | 0.812 | 0.01192 | -0.027 | 68.134
5.5 | 0.869 | 0.01627 | -0.028 | 53.448
6 | 0.908 | 0.01711 | -0.029 | 53.064
6.5 | 0.959 | 0.01793 | -0.03 | 53.497
7 | 1.01 | 0.01883 | -0.03 | 53.619
7.5 | 1.058 | 0.01979 | -0.031 | 53.478
8 | 1.105 | 0.02091 | -0.032 | 52.826
8.5 | 1.147 | 0.02233 | -0.033 | 51.386
9 | 1.182 | 0.02372 | -0.034 | 49.827
9.5 | 1.209 | 0.02508 | -0.035 | 48.215
10 | 1.228 | 0.02711 | -0.035 | 45.299
10.5 | 1.237 | 0.02965 | -0.036 | 41.709
11 | 1.234 | 0.03279 | -0.037 | 37.64
11.5 | 1.221 | 0.03595 | -0.037 | 33.958
12 | 1.182 | 0.04301 | -0.037 | 27.478
12.5 | 1.013 | 0.11055 | -0.017 | 9.164
13 | 0.981 | 0.10053 | -0.02 | 9.758
13.5 | 0.935 | 0.1094 | -0.02 | 8.547
14 | 0.879 | 0.11868 | -0.019 | 7.409
14.5 | 0.816 | 0.12971 | -0.019 | 6.289
15 | 0.745 | 0.14281 | -0.019 | 5.214
15.5 | 0.667 | 0.15838 | -0.019 | 4.212

## 30. Re 500k Mach 0.25 (2)
BIGFOIL.COM POLAR EXPORT
m17
NACA M17 |  |  |  | Cl Max: | 1.2164 | at alpha= | 11.5 | deg
XFOIL ncrit=9 |  |  |  | L/D Max: | 102.428 | at alpha= | 6 | deg
Re: | 500000 |  |  | Cd Min: | 0.26615 | at alpha= | -20 | deg
Mach: | 0.25 |  |  | Cl=0 at alpha= | -2.0518 | deg
|  |  |  | @ Cl=0.1, Cd= | 0.014469
|  |  |  | @ Cl=0.4, Cd= | 0.0099266
|  |  |  | @ Cl=0.6, Cd= | 0.0080264
alpha (deg) | Cl | Cd | Cm | Cl/Cd
-20 | -0.8117 | 0.26615 | 0.0949 | -3.0498
-19.5 | -0.7928 | 0.25967 | 0.0905 | -3.0531
-19 | -0.7738 | 0.25293 | 0.086 | -3.0593
-18.5 | -0.7539 | 0.24582 | 0.0815 | -3.0669
-18 | -0.7343 | 0.23905 | 0.0762 | -3.0717
-17.5 | -0.7163 | 0.23173 | 0.0719 | -3.0911
-17 | -0.6989 | 0.22473 | 0.0688 | -3.11
-16.5 | -0.6809 | 0.21818 | 0.065 | -3.1208
-16 | -0.6628 | 0.2114 | 0.0611 | -3.1353
-15.5 | -0.6449 | 0.20437 | 0.0573 | -3.1556
-15 | -0.6267 | 0.1971 | 0.0528 | -3.1796
-14.5 | -0.6118 | 0.19032 | 0.0478 | -3.2146
-14 | -0.596 | 0.18204 | 0.0453 | -3.274
-13.5 | -0.5802 | 0.17527 | 0.0428 | -3.3103
-13 | -0.5647 | 0.16859 | 0.0397 | -3.3495
-12.5 | -0.5499 | 0.1614 | 0.0364 | -3.4071
-12 | -0.5367 | 0.15422 | 0.0317 | -3.4801
-11.5 | -0.5272 | 0.14718 | 0.027 | -3.582
-11 | -0.5197 | 0.13992 | 0.0224 | -3.7143
-10.5 | -0.5016 | 0.13128 | 0.0233 | -3.8208
-10 | -0.4888 | 0.12459 | 0.0208 | -3.9233
-9.5 | -0.4767 | 0.11764 | 0.0177 | -4.0522
-9 | -0.4667 | 0.1107 | 0.0113 | -4.2159
-8.5 | -0.46 | 0.10338 | 0.0047 | -4.4496
-8 | -0.4526 | 0.09586 | -0.001 | -4.7215
-7.5 | -0.4525 | 0.08743 | -0.0035 | -5.1756
-7 | -0.4361 | 0.08115 | -0.0037 | -5.374
-6.5 | -0.4132 | 0.07441 | -0.0086 | -5.553
-6 | -0.369 | 0.06663 | -0.0191 | -5.538
-5.5 | -0.3283 | 0.05846 | -0.0239 | -5.6158
-5 | -0.3015 | 0.04948 | -0.0256 | -6.0934
-4.5 | -0.2585 | 0.0447 | -0.0267 | -5.783
-4 | -0.1956 | 0.03904 | -0.0282 | -5.0102
-3.5 | -0.1574 | 0.03179 | -0.0285 | -4.9512
-2.5 | -0.0511 | 0.02312 | -0.0275 | -2.2102
-1.5 | 0.0629 | 0.01592 | -0.0254 | 3.951
-1 | 0.1212 | 0.01364 | -0.0249 | 8.8856
-0.5 | 0.1793 | 0.01205 | -0.0245 | 14.8797
0 | 0.2368 | 0.01117 | -0.0241 | 21.1996
0.5 | 0.2942 | 0.01059 | -0.0238 | 27.7809
1 | 0.3514 | 0.01012 | -0.0236 | 34.7233
1.5 | 0.4092 | 0.00989 | -0.0235 | 41.3751
2.5 | 0.5818 | 0.00799 | -0.0362 | 72.816
3 | 0.6368 | 0.0081 | -0.0356 | 78.6173
3.5 | 0.6915 | 0.00823 | -0.0349 | 84.0219
4 | 0.7461 | 0.00839 | -0.0343 | 88.9273
4.5 | 0.8008 | 0.00858 | -0.0336 | 93.3333
5 | 0.8549 | 0.0088 | -0.0328 | 97.1477
5.5 | 0.9087 | 0.00901 | -0.032 | 100.8546
6 | 0.9618 | 0.00939 | -0.0311 | 102.4281
6.5 | 1.005 | 0.01136 | -0.0296 | 88.4683
7 | 1.0336 | 0.01503 | -0.0267 | 68.7691
7.5 | 1.0752 | 0.01656 | -0.0242 | 64.9275
8 | 1.1049 | 0.01903 | -0.0206 | 58.061
8.5 | 1.1342 | 0.0212 | -0.017 | 53.5
9 | 1.154 | 0.02373 | -0.0127 | 48.6304
9.5 | 1.1648 | 0.02683 | -0.0086 | 43.4141
10 | 1.1723 | 0.0312 | -0.0049 | 37.5737
10.5 | 1.1911 | 0.03516 | -0.0014 | 33.8766
11 | 1.2086 | 0.03946 | 0.0014 | 30.6285
11.5 | 1.2164 | 0.04496 | 0.0038 | 27.0552
12 | 1.213 | 0.05144 | 0.0048 | 23.5809
12.5 | 1.1992 | 0.05923 | 0.0044 | 20.2465
13 | 1.1751 | 0.06877 | 0.0025 | 17.0874
13.5 | 1.1438 | 0.07993 | -0.0012 | 14.31
14 | 1.11 | 0.09283 | -0.0069 | 11.9573
14.5 | 1.075 | 0.10752 | -0.0147 | 9.9981
15 | 1.0398 | 0.124 | -0.0241 | 8.3855
15.5 | 1.0059 | 0.14237 | -0.035 | 7.0654
16 | 0.9401 | 0.18215 | -0.0541 | 5.1611
16.5 | 0.9469 | 0.19192 | -0.0591 | 4.9338

## 31. Re 500k Mach 0.50 (1)
BIGFOIL.COM POLAR EXPORT
m17
NACA M17 |  |  |  | Cl Max: | 1.181 | at alpha= | 8 | deg
JavaFoil+Calcfoil stall+Eppler ext transition |  |  |  | L/D Max: | 70.785 | at alpha= | 5 | deg
Re: | 500000 |  |  | Cd Min: | 0.0093 | at alpha= | 0.5 | deg
Mach: | 0.5 |  |  | Cl=0 at alpha= | -1.951 | deg
|  |  |  | @ Cl=0.1, Cd= | 0.033823
|  |  |  | @ Cl=0.4, Cd= | 0.012061
|  |  |  | @ Cl=0.6, Cd= | 0.012191
alpha (deg) | Cl | Cd | Cm | Cl/Cd
-20 | -0.879 | 0.2069 | 0.01 | -4.247
-19.5 | -0.856 | 0.2016 | 0.009 | -4.247
-19 | -0.835 | 0.20189 | 0.009 | -4.136
-18.5 | -0.811 | 0.19486 | 0.008 | -4.16
-18 | -0.786 | 0.18503 | 0.008 | -4.247
-17.5 | -0.762 | 0.1789 | 0.007 | -4.261
-17 | -0.739 | 0.17252 | 0.007 | -4.285
-16.5 | -0.716 | 0.16494 | 0.006 | -4.341
-16 | -0.693 | 0.15887 | 0.006 | -4.36
-15.5 | -0.67 | 0.15622 | 0.005 | -4.286
-15 | -0.646 | 0.14881 | 0.005 | -4.342
-14.5 | -0.623 | 0.14699 | 0.005 | -4.236
-14 | -0.599 | 0.14288 | 0.004 | -4.193
-13.5 | -0.575 | 0.1378 | 0.004 | -4.175
-13 | -0.552 | 0.13414 | 0.003 | -4.112
-12.5 | -0.528 | 0.12878 | 0.003 | -4.097
-12 | -0.504 | 0.12683 | 0.002 | -3.971
-11.5 | -0.479 | 0.12189 | 0.002 | -3.934
-11 | -0.454 | 0.12441 | 0.001 | -3.651
-10.5 | -0.429 | 0.1208 | 0.001 | -3.554
-10 | -0.405 | 0.11349 | 0.001 | -3.569
-9.5 | -0.381 | 0.11013 | 0 | -3.456
-9 | -0.356 | 0.11035 | 0 | -3.225
-8.5 | -0.331 | 0.10481 | -0.001 | -3.161
-8 | -0.307 | 0.10243 | -0.001 | -2.993
-7.5 | -0.282 | 0.10013 | -0.002 | -2.813
-7 | -0.257 | 0.1015 | -0.002 | -2.529
-6.5 | -0.232 | 0.07797 | -0.002 | -2.973
-6 | -0.207 | 0.07064 | -0.003 | -2.926
-5.5 | -0.181 | 0.07398 | -0.003 | -2.453
-5 | -0.212 | 0.05707 | -0.004 | -3.718
-4.5 | -0.213 | 0.04738 | -0.004 | -4.501
-4 | -0.184 | 0.04342 | -0.005 | -4.241
-3.5 | -0.145 | 0.04045 | -0.005 | -3.592
-3 | -0.101 | 0.03822 | -0.006 | -2.648
-2.5 | -0.054 | 0.03658 | -0.006 | -1.474
-2 | -0.005 | 0.03538 | -0.007 | -0.129
-1.5 | 0.046 | 0.03444 | -0.007 | 1.342
-1 | 0.098 | 0.03384 | -0.008 | 2.893
-0.5 | 0.15 | 0.03339 | -0.008 | 4.5
0 | 0.252 | 0.00931 | -0.009 | 27.124
0.5 | 0.318 | 0.0093 | -0.01 | 34.235
1 | 0.384 | 0.01204 | -0.021 | 31.918
1.5 | 0.451 | 0.01213 | -0.023 | 37.188
2 | 0.517 | 0.01235 | -0.024 | 41.847
2.5 | 0.582 | 0.01252 | -0.025 | 46.527
3 | 0.646 | 0.01135 | -0.026 | 56.948
3.5 | 0.712 | 0.01165 | -0.027 | 61.069
4 | 0.777 | 0.012 | -0.028 | 64.755
4.5 | 0.842 | 0.01242 | -0.029 | 67.802
5 | 0.906 | 0.01279 | -0.03 | 70.785
5.5 | 0.936 | 0.01887 | -0.03 | 49.578
6 | 0.991 | 0.02008 | -0.031 | 49.325
6.5 | 1.044 | 0.02137 | -0.032 | 48.839
7 | 1.094 | 0.0228 | -0.033 | 47.972
7.5 | 1.14 | 0.02449 | -0.034 | 46.576
8 | 1.181 | 0.02641 | -0.035 | 44.732
8.5 | 1.036 | 0.05689 | -0.018 | 18.212
9 | 1.031 | 0.06231 | -0.018 | 16.543
9.5 | 0.963 | 0.07028 | -0.019 | 13.699
10 | 0.629 | 0.10164 | -0.016 | 6.193
10.5 | 0.657 | 0.10711 | -0.018 | 6.13
11 | 0.684 | 0.11233 | -0.02 | 6.092
11.5 | 0.71 | 0.12731 | -0.02 | 5.58
12 | 0.737 | 0.13035 | -0.02 | 5.654
12.5 | 0.763 | 0.1342 | -0.021 | 5.689
13 | 0.79 | 0.13919 | -0.021 | 5.676

## 32. Re 500k Mach 0.50 (2)
BIGFOIL.COM POLAR EXPORT
m17
NACA M17 |  |  |  | Cl Max: | 1.1361 | at alpha= | 10 | deg
XFOIL ncrit=9 |  |  |  | L/D Max: | 102.551 | at alpha= | 5.5 | deg
Re: | 500000 |  |  | Cd Min: | 0.29058 | at alpha= | -20 | deg
Mach: | 0.5 |  |  | Cl=0 at alpha= | -2.1106 | deg
|  |  |  | @ Cl=0.1, Cd= | 0.019335
|  |  |  | @ Cl=0.4, Cd= | 0.010952
|  |  |  | @ Cl=0.6, Cd= | 0.010024
alpha (deg) | Cl | Cd | Cm | Cl/Cd
-20 | -0.8849 | 0.29058 | 0.1102 | -3.0453
-19.5 | -0.8613 | 0.28222 | 0.1047 | -3.0519
-19 | -0.8367 | 0.27373 | 0.0989 | -3.0567
-18.5 | -0.8126 | 0.26571 | 0.0928 | -3.0582
-18 | -0.79 | 0.25685 | 0.0881 | -3.0757
-17.5 | -0.7677 | 0.24893 | 0.0836 | -3.084
-17 | -0.7445 | 0.24094 | 0.0787 | -3.09
-16.5 | -0.7214 | 0.23285 | 0.0738 | -3.0981
-16 | -0.6979 | 0.22463 | 0.0688 | -3.1069
-15.5 | -0.6747 | 0.21677 | 0.0632 | -3.1125
-14.5 | -0.632 | 0.20007 | 0.0547 | -3.1589
-14 | -0.6109 | 0.19242 | 0.0508 | -3.1748
-13.5 | -0.59 | 0.18473 | 0.0468 | -3.1939
-13 | -0.5689 | 0.17705 | 0.0418 | -3.2132
-12.5 | -0.5507 | 0.16975 | 0.0367 | -3.2442
-12 | -0.5346 | 0.16238 | 0.0319 | -3.2923
-11.5 | -0.515 | 0.15305 | 0.0302 | -3.3649
-11 | -0.4973 | 0.14556 | 0.0275 | -3.4165
-10.5 | -0.4804 | 0.13818 | 0.0242 | -3.4766
-10 | -0.4636 | 0.13066 | 0.0203 | -3.5481
-9.5 | -0.4512 | 0.12414 | 0.0136 | -3.6346
-9 | -0.4427 | 0.11748 | 0.0094 | -3.7683
-8.5 | -0.434 | 0.10965 | 0.0097 | -3.958
-8 | -0.4191 | 0.1023 | 0.0099 | -4.0968
-7.5 | -0.4058 | 0.0957 | 0.0073 | -4.2403
-7 | -0.3927 | 0.08897 | 0.0036 | -4.4138
-6.5 | -0.3817 | 0.08269 | -0.0074 | -4.616
-6 | -0.3568 | 0.07504 | -0.0157 | -4.7548
-5.5 | -0.3338 | 0.06603 | -0.0204 | -5.0553
-5 | -0.3063 | 0.05911 | -0.0216 | -5.1819
-4.5 | -0.2641 | 0.05274 | -0.0258 | -5.0076
-4 | -0.1991 | 0.04656 | -0.0317 | -4.2762
-3.5 | -0.1615 | 0.03867 | -0.0327 | -4.1764
-3 | -0.1071 | 0.03399 | -0.0332 | -3.1509
-2.5 | -0.0454 | 0.0281 | -0.0334 | -1.6157
-2 | 0.0129 | 0.02483 | -0.033 | 0.51953
-1.5 | 0.076 | 0.02101 | -0.0322 | 3.6173
-1 | 0.1432 | 0.01632 | -0.0305 | 8.7745
-0.5 | 0.2095 | 0.01372 | -0.0298 | 15.2697
0 | 0.2765 | 0.01222 | -0.0292 | 22.6268
0.5 | 0.3422 | 0.01136 | -0.0287 | 30.1232
1 | 0.4074 | 0.0109 | -0.0282 | 37.3761
1.5 | 0.4723 | 0.0105 | -0.0277 | 44.981
2 | 0.5385 | 0.01032 | -0.0275 | 52.1802
3.5 | 0.8022 | 0.00905 | -0.0406 | 88.6409
4 | 0.8655 | 0.00929 | -0.0394 | 93.1647
4.5 | 0.929 | 0.00958 | -0.038 | 96.9729
5 | 0.9917 | 0.00981 | -0.0363 | 101.0907
5.5 | 1.0532 | 0.01027 | -0.0342 | 102.5511
6 | 1.0893 | 0.01334 | -0.0305 | 81.6567
6.5 | 1.108 | 0.01703 | -0.0245 | 65.0617
7 | 1.1289 | 0.01981 | -0.0182 | 56.9864
7.5 | 1.1319 | 0.02355 | -0.0123 | 48.0637
8 | 1.1333 | 0.02901 | -0.01 | 39.0658
8.5 | 1.1284 | 0.03514 | -0.0076 | 32.1116
9 | 1.129 | 0.04067 | -0.0043 | 27.76
9.5 | 1.1352 | 0.046 | -0.001 | 24.6783
10 | 1.1361 | 0.05238 | 0.0011 | 21.6896
10.5 | 1.1262 | 0.06037 | 0.0012 | 18.655
11 | 1.1075 | 0.07013 | -0.0008 | 15.7921
11.5 | 1.0829 | 0.08144 | -0.0047 | 13.2969
12 | 1.0549 | 0.09415 | -0.0104 | 11.2045
12.5 | 1.0261 | 0.10807 | -0.0174 | 9.4948
13 | 0.9983 | 0.1231 | -0.0255 | 8.1097
13.5 | 0.9739 | 0.13914 | -0.0342 | 6.9994
14 | 0.957 | 0.15526 | -0.0423 | 6.1639
14.5 | 0.952 | 0.16979 | -0.0495 | 5.6069
15 | 0.9553 | 0.18234 | -0.0559 | 5.2391

## 33. Re 750k Mach 0.00 (1)
BIGFOIL.COM POLAR EXPORT
m17
NACA M17 |  |  |  | Cl Max: | 1.267 | at alpha= | 12 | deg
JavaFoil+Calcfoil stall+Eppler ext transition |  |  |  | L/D Max: | 76.066 | at alpha= | 5.5 | deg
Re: | 750000 |  |  | Cd Min: | 0.00984 | at alpha= | 3 | deg
Mach: | 0 |  |  | Cl=0 at alpha= | -1.9556 | deg
|  |  |  | @ Cl=0.1, Cd= | 0.02846
|  |  |  | @ Cl=0.4, Cd= | 0.011225
|  |  |  | @ Cl=0.6, Cd= | 0.010008
alpha (deg) | Cl | Cd | Cm | Cl/Cd
-16.5 | -0.437 | 0.17292 | 0.005 | -2.529
-16 | -0.455 | 0.16091 | 0.005 | -2.825
-15.5 | -0.471 | 0.15456 | 0.004 | -3.05
-15 | -0.488 | 0.14335 | 0.004 | -3.402
-14.5 | -0.503 | 0.13407 | 0.004 | -3.753
-14 | -0.517 | 0.12728 | 0.003 | -4.065
-13.5 | -0.53 | 0.11689 | 0.003 | -4.535
-13 | -0.541 | 0.10817 | 0.003 | -5.002
-12.5 | -0.55 | 0.10185 | 0.002 | -5.397
-12 | -0.555 | 0.09628 | 0.002 | -5.767
-11.5 | -0.558 | 0.08976 | 0.002 | -6.219
-11 | -0.558 | 0.08397 | 0.001 | -6.643
-10.5 | -0.554 | 0.07804 | 0.001 | -7.097
-10 | -0.546 | 0.07353 | 0 | -7.424
-9.5 | -0.534 | 0.06903 | 0 | -7.735
-9 | -0.518 | 0.065 | 0 | -7.963
-8.5 | -0.491 | 0.06088 | -0.001 | -8.073
-8 | -0.463 | 0.05728 | -0.001 | -8.09
-7.5 | -0.433 | 0.05382 | -0.001 | -8.051
-7 | -0.401 | 0.05052 | -0.002 | -7.943
-6.5 | -0.367 | 0.0478 | -0.002 | -7.687
-6 | -0.332 | 0.046 | -0.003 | -7.215
-5.5 | -0.295 | 0.04381 | -0.003 | -6.731
-5 | -0.256 | 0.04169 | -0.003 | -6.153
-4.5 | -0.217 | 0.03977 | -0.004 | -5.451
-4 | -0.176 | 0.03816 | -0.004 | -4.611
-3.5 | -0.134 | 0.03667 | -0.005 | -3.658
-3 | -0.091 | 0.03548 | -0.005 | -2.579
-2.5 | -0.048 | 0.03442 | -0.006 | -1.397
-2 | -0.004 | 0.03357 | -0.006 | -0.12
-1.5 | 0.041 | 0.03291 | -0.007 | 1.232
-1 | 0.086 | 0.03243 | -0.007 | 2.638
-0.5 | 0.161 | 0.01116 | -0.016 | 14.471
0 | 0.219 | 0.01107 | -0.017 | 19.799
0.5 | 0.276 | 0.01113 | -0.018 | 24.801
1 | 0.333 | 0.01118 | -0.019 | 29.79
1.5 | 0.391 | 0.01121 | -0.02 | 34.82
2 | 0.447 | 0.0113 | -0.021 | 39.579
2.5 | 0.504 | 0.01138 | -0.022 | 44.336
3 | 0.56 | 0.00984 | -0.022 | 56.953
3.5 | 0.617 | 0.01008 | -0.023 | 61.209
4 | 0.674 | 0.01028 | -0.024 | 65.594
4.5 | 0.731 | 0.01057 | -0.025 | 69.143
5 | 0.787 | 0.01086 | -0.026 | 72.481
5.5 | 0.842 | 0.01108 | -0.027 | 76.066
6 | 0.898 | 0.01546 | -0.028 | 58.081
6.5 | 0.952 | 0.01604 | -0.029 | 59.352
7 | 1.006 | 0.01664 | -0.03 | 60.484
7.5 | 1.038 | 0.01755 | -0.031 | 59.14
8 | 1.085 | 0.01839 | -0.032 | 59.008
8.5 | 1.13 | 0.01933 | -0.032 | 58.465
9 | 1.167 | 0.0204 | -0.033 | 57.205
9.5 | 1.199 | 0.0214 | -0.034 | 56.027
10 | 1.225 | 0.02281 | -0.035 | 53.72
10.5 | 1.247 | 0.02452 | -0.036 | 50.838
11 | 1.259 | 0.02698 | -0.036 | 46.667
11.5 | 1.266 | 0.02929 | -0.037 | 43.233
12 | 1.267 | 0.03159 | -0.038 | 40.115
12.5 | 1.262 | 0.03417 | -0.038 | 36.936
13 | 1.246 | 0.03781 | -0.039 | 32.953
13.5 | 1.22 | 0.04332 | -0.039 | 28.15
14 | 1.154 | 0.06143 | -0.037 | 18.779
14.5 | 1.039 | 0.10694 | -0.024 | 9.719
15 | 1.01 | 0.11626 | -0.022 | 8.688
15.5 | 0.982 | 0.12311 | -0.022 | 7.978
16 | 0.952 | 0.1297 | -0.022 | 7.338
16.5 | 0.919 | 0.14036 | -0.022 | 6.547
17 | 0.885 | 0.14747 | -0.023 | 5.999

## 34. Re 750k Mach 0.00 (2)
BIGFOIL.COM POLAR EXPORT
m17
NACA M17 |  |  |  | Cl Max: | 1.307 | at alpha= | 13.5 | deg
XFOIL ncrit=9 |  |  |  | L/D Max: | 114.037 | at alpha= | 6 | deg
Re: | 750000 |  |  | Cd Min: | 0.26137 | at alpha= | -20 | deg
Mach: | 0 |  |  | Cl=0 at alpha= | -2.0135 | deg
|  |  |  | @ Cl=0.1, Cd= | 0.012122
|  |  |  | @ Cl=0.4, Cd= | 0.0086794
|  |  |  | @ Cl=0.6, Cd= | 0.0068244
alpha (deg) | Cl | Cd | Cm | Cl/Cd
-20 | -0.7971 | 0.26137 | 0.092 | -3.0497
-19.5 | -0.7793 | 0.2551 | 0.0878 | -3.0549
-19 | -0.7614 | 0.24848 | 0.0836 | -3.0642
-18.5 | -0.7424 | 0.24122 | 0.0789 | -3.0777
-18 | -0.725 | 0.23441 | 0.0743 | -3.0929
-17.5 | -0.7091 | 0.22718 | 0.0708 | -3.1213
-17 | -0.6926 | 0.22124 | 0.0675 | -3.1305
-16.5 | -0.6756 | 0.21498 | 0.0638 | -3.1426
-16 | -0.6588 | 0.20833 | 0.0601 | -3.1623
-15.5 | -0.6424 | 0.20134 | 0.0565 | -3.1906
-15 | -0.6262 | 0.19385 | 0.0522 | -3.2303
-14.5 | -0.613 | 0.18645 | 0.0477 | -3.2877
-14 | -0.5991 | 0.17901 | 0.0458 | -3.3467
-13.5 | -0.5846 | 0.17272 | 0.043 | -3.3847
-13 | -0.5707 | 0.16604 | 0.04 | -3.4371
-12.5 | -0.5574 | 0.15874 | 0.0368 | -3.5114
-12 | -0.5471 | 0.15099 | 0.0319 | -3.6234
-11.5 | -0.5383 | 0.14334 | 0.028 | -3.7554
-11 | -0.5275 | 0.13525 | 0.0268 | -3.9002
-10.5 | -0.5151 | 0.12894 | 0.0246 | -3.9949
-10 | -0.5033 | 0.12231 | 0.0218 | -4.115
-9.5 | -0.493 | 0.11476 | 0.0176 | -4.2959
-9 | -0.4881 | 0.10682 | 0.0113 | -4.5694
-8.5 | -0.4812 | 0.09889 | 0.0056 | -4.866
-8 | -0.4884 | 0.09056 | 0.003 | -5.3931
-7.5 | -0.4721 | 0.08471 | 0.0009 | -5.5731
-7 | -0.45 | 0.07816 | -0.0043 | -5.7574
-6.5 | -0.4122 | 0.069 | -0.0147 | -5.9739
-6 | -0.3743 | 0.0597 | -0.0202 | -6.2697
-5.5 | -0.3459 | 0.05077 | -0.0228 | -6.8131
-5 | -0.3035 | 0.04622 | -0.0242 | -6.5664
-4.5 | -0.2448 | 0.03912 | -0.0257 | -6.2577
-4 | -0.207 | 0.02992 | -0.0258 | -6.9184
-3.5 | -0.1576 | 0.02729 | -0.0257 | -5.775
-3 | -0.1054 | 0.0209 | -0.0241 | -5.0431
-2.5 | -0.0539 | 0.01844 | -0.024 | -2.923
-2 | 0.0015 | 0.01735 | -0.0237 | 0.086455
-1.5 | 0.0572 | 0.01306 | -0.0225 | 4.3798
-1 | 0.1133 | 0.01183 | -0.0223 | 9.5773
-0.5 | 0.1688 | 0.01055 | -0.0221 | 16
0 | 0.2234 | 0.0096 | -0.0218 | 23.2708
0.5 | 0.279 | 0.00914 | -0.0217 | 30.5252
1 | 0.335 | 0.00887 | -0.0217 | 37.7678
1.5 | 0.3913 | 0.00872 | -0.0218 | 44.8739
2 | 0.447 | 0.00846 | -0.0219 | 52.8369
2.5 | 0.5264 | 0.00665 | -0.0274 | 79.1579
3 | 0.6108 | 0.00685 | -0.034 | 89.1679
3.5 | 0.6637 | 0.00696 | -0.0335 | 95.3592
4 | 0.7165 | 0.00708 | -0.0331 | 101.2006
4.5 | 0.7691 | 0.00722 | -0.0326 | 106.5235
5 | 0.8212 | 0.00742 | -0.0321 | 110.6739
5.5 | 0.8729 | 0.00767 | -0.0315 | 113.807
6 | 0.9237 | 0.0081 | -0.0309 | 114.037
6.5 | 0.9672 | 0.00994 | -0.0301 | 97.3038
7 | 1.002 | 0.01293 | -0.0282 | 77.4942
7.5 | 1.0463 | 0.01405 | -0.0267 | 74.4698
8 | 1.0902 | 0.01509 | -0.0252 | 72.2465
8.5 | 1.1245 | 0.01718 | -0.0226 | 65.454
9 | 1.1652 | 0.01836 | -0.021 | 63.4641
9.5 | 1.199 | 0.02009 | -0.0187 | 59.6814
10 | 1.2264 | 0.02216 | -0.0158 | 55.343
10.5 | 1.2301 | 0.02555 | -0.0106 | 48.1448
11 | 1.2414 | 0.02915 | -0.0073 | 42.5866
11.5 | 1.2624 | 0.032 | -0.0058 | 39.45
12 | 1.2794 | 0.03542 | -0.0043 | 36.1208
12.5 | 1.2927 | 0.03937 | -0.0028 | 32.8346
13 | 1.3025 | 0.04375 | -0.0017 | 29.7714
13.5 | 1.307 | 0.04882 | -0.001 | 26.7718
14 | 1.3056 | 0.05471 | -0.0009 | 23.864
14.5 | 1.2959 | 0.06189 | -0.0011 | 20.9388
15 | 1.2751 | 0.07089 | -0.0024 | 17.987
15.5 | 1.2476 | 0.08165 | -0.0055 | 15.2799
16 | 1.217 | 0.09391 | -0.0104 | 12.9592
16.5 | 1.1866 | 0.10738 | -0.017 | 11.0505
17 | 1.1533 | 0.1228 | -0.0254 | 9.3917
17.5 | 0.9577 | 0.20162 | -0.0651 | 4.75
18 | 0.9645 | 0.21264 | -0.071 | 4.5358
18.5 | 0.9751 | 0.22118 | -0.0758 | 4.4086

## 35. Re 750k Mach 0.10 (1)
BIGFOIL.COM POLAR EXPORT
m17
NACA M17 |  |  |  | Cl Max: | 1.262 | at alpha= | 11.5 | deg
JavaFoil+Calcfoil stall+Eppler ext transition |  |  |  | L/D Max: | 76.002 | at alpha= | 5.5 | deg
Re: | 750000 |  |  | Cd Min: | 0.00983 | at alpha= | 3 | deg
Mach: | 0.1 |  |  | Cl=0 at alpha= | -1.9556 | deg
|  |  |  | @ Cl=0.1, Cd= | 0.028546
|  |  |  | @ Cl=0.4, Cd= | 0.011189
|  |  |  | @ Cl=0.6, Cd= | 0.0099988
alpha (deg) | Cl | Cd | Cm | Cl/Cd
-16 | -0.416 | 0.1727 | 0.005 | -2.406
-15.5 | -0.435 | 0.15846 | 0.004 | -2.745
-15 | -0.454 | 0.15028 | 0.004 | -3.021
-14.5 | -0.472 | 0.13911 | 0.004 | -3.396
-14 | -0.49 | 0.13081 | 0.003 | -3.743
-13.5 | -0.506 | 0.12203 | 0.003 | -4.142
-13 | -0.52 | 0.11183 | 0.003 | -4.646
-12.5 | -0.531 | 0.10443 | 0.002 | -5.086
-12 | -0.54 | 0.09598 | 0.002 | -5.625
-11.5 | -0.545 | 0.09063 | 0.002 | -6.019
-11 | -0.548 | 0.08453 | 0.001 | -6.479
-10.5 | -0.546 | 0.07904 | 0.001 | -6.91
-10 | -0.54 | 0.07377 | 0 | -7.324
-9.5 | -0.53 | 0.06984 | 0 | -7.592
-9 | -0.515 | 0.06548 | 0 | -7.868
-8.5 | -0.49 | 0.06161 | -0.001 | -7.953
-8 | -0.463 | 0.05757 | -0.001 | -8.035
-7.5 | -0.433 | 0.05401 | -0.001 | -8.016
-7 | -0.401 | 0.05087 | -0.002 | -7.89
-6.5 | -0.368 | 0.04789 | -0.002 | -7.681
-6 | -0.333 | 0.04628 | -0.003 | -7.185
-5.5 | -0.296 | 0.04387 | -0.003 | -6.739
-5 | -0.257 | 0.04173 | -0.003 | -6.165
-4.5 | -0.218 | 0.03995 | -0.004 | -5.445
-4 | -0.177 | 0.03823 | -0.004 | -4.62
-3.5 | -0.135 | 0.0368 | -0.005 | -3.66
-3 | -0.092 | 0.03548 | -0.005 | -2.59
-2.5 | -0.048 | 0.03445 | -0.006 | -1.402
-2 | -0.004 | 0.03359 | -0.006 | -0.12
-1.5 | 0.041 | 0.03297 | -0.007 | 1.236
-1 | 0.086 | 0.03249 | -0.007 | 2.646
-0.5 | 0.162 | 0.01108 | -0.016 | 14.637
0 | 0.22 | 0.0111 | -0.017 | 19.844
0.5 | 0.277 | 0.01113 | -0.018 | 24.937
1 | 0.335 | 0.01118 | -0.019 | 29.926
1.5 | 0.392 | 0.01117 | -0.02 | 35.135
2 | 0.45 | 0.01131 | -0.021 | 39.768
2.5 | 0.507 | 0.01138 | -0.022 | 44.548
3 | 0.563 | 0.00983 | -0.023 | 57.316
3.5 | 0.62 | 0.01009 | -0.024 | 61.483
4 | 0.677 | 0.01036 | -0.025 | 65.389
4.5 | 0.734 | 0.01056 | -0.026 | 69.533
5 | 0.791 | 0.01085 | -0.027 | 72.891
5.5 | 0.847 | 0.01114 | -0.028 | 76.002
6 | 0.902 | 0.01553 | -0.029 | 58.071
6.5 | 0.957 | 0.01612 | -0.03 | 59.357
7 | 1 | 0.01679 | -0.03 | 59.571
7.5 | 1.042 | 0.01768 | -0.031 | 58.965
8 | 1.09 | 0.01848 | -0.032 | 58.959
8.5 | 1.134 | 0.01952 | -0.033 | 58.097
9 | 1.17 | 0.02061 | -0.033 | 56.764
9.5 | 1.202 | 0.02165 | -0.034 | 55.522
10 | 1.228 | 0.02308 | -0.035 | 53.202
10.5 | 1.247 | 0.02489 | -0.036 | 50.118
11 | 1.258 | 0.02745 | -0.036 | 45.825
11.5 | 1.262 | 0.02987 | -0.037 | 42.256
12 | 1.261 | 0.03232 | -0.038 | 39.014
12.5 | 1.251 | 0.03502 | -0.038 | 35.72
13 | 1.23 | 0.03923 | -0.039 | 31.354
13.5 | 1.194 | 0.04656 | -0.039 | 25.65
14 | 1.043 | 0.10046 | -0.024 | 10.382
14.5 | 1.013 | 0.10951 | -0.023 | 9.254
15 | 0.983 | 0.11793 | -0.022 | 8.339
15.5 | 0.951 | 0.12479 | -0.022 | 7.618
16 | 0.915 | 0.13262 | -0.022 | 6.902
16.5 | 0.878 | 0.14178 | -0.022 | 6.19

## 36. Re 750k Mach 0.10 (2)
BIGFOIL.COM POLAR EXPORT
m17
NACA M17 |  |  |  | Cl Max: | 1.2949 | at alpha= | 13.5 | deg
XFOIL ncrit=9 |  |  |  | L/D Max: | 113.969 | at alpha= | 5.5 | deg
Re: | 750000 |  |  | Cd Min: | 0.26217 | at alpha= | -20 | deg
Mach: | 0.1 |  |  | Cl=0 at alpha= | -2.0135 | deg
|  |  |  | @ Cl=0.1, Cd= | 0.012207
|  |  |  | @ Cl=0.4, Cd= | 0.0087035
|  |  |  | @ Cl=0.6, Cd= | 0.0068356
alpha (deg) | Cl | Cd | Cm | Cl/Cd
-20 | -0.7996 | 0.26217 | 0.0926 | -3.0499
-19.5 | -0.7817 | 0.25583 | 0.0883 | -3.0555
-19 | -0.7636 | 0.24914 | 0.0841 | -3.0649
-18.5 | -0.7443 | 0.24187 | 0.0794 | -3.0773
-18 | -0.7267 | 0.23502 | 0.0747 | -3.0921
-17.5 | -0.7106 | 0.22778 | 0.0713 | -3.1197
-17 | -0.6939 | 0.2218 | 0.0678 | -3.1285
-16.5 | -0.6768 | 0.2155 | 0.0641 | -3.1406
-16 | -0.6598 | 0.2088 | 0.0604 | -3.16
-15.5 | -0.6431 | 0.20174 | 0.0567 | -3.1878
-15 | -0.6267 | 0.19426 | 0.0524 | -3.2261
-14.5 | -0.6133 | 0.18688 | 0.0479 | -3.2818
-14 | -0.5991 | 0.17944 | 0.046 | -3.3387
-13.5 | -0.5844 | 0.17312 | 0.0431 | -3.3757
-13 | -0.5704 | 0.1664 | 0.0401 | -3.4279
-12.5 | -0.5567 | 0.15899 | 0.0367 | -3.5015
-12 | -0.5464 | 0.15134 | 0.032 | -3.6104
-11.5 | -0.5373 | 0.14369 | 0.0281 | -3.7393
-11 | -0.526 | 0.13568 | 0.0269 | -3.8768
-10.5 | -0.5135 | 0.12932 | 0.0247 | -3.9708
-10 | -0.5017 | 0.12265 | 0.0219 | -4.0905
-9.5 | -0.4913 | 0.11504 | 0.0174 | -4.2707
-9 | -0.4861 | 0.10717 | 0.0113 | -4.5358
-8.5 | -0.4803 | 0.09949 | 0.0064 | -4.8276
-8 | -0.4841 | 0.09129 | 0.0043 | -5.3029
-7.5 | -0.4705 | 0.08539 | 0.0018 | -5.51
-7 | -0.4492 | 0.07877 | -0.0036 | -5.7027
-6.5 | -0.4123 | 0.06963 | -0.0142 | -5.9213
-6 | -0.3749 | 0.06043 | -0.02 | -6.2039
-5.5 | -0.3465 | 0.05135 | -0.0227 | -6.7478
-5 | -0.3044 | 0.04676 | -0.0242 | -6.5098
-4.5 | -0.2454 | 0.03978 | -0.0259 | -6.1689
-4 | -0.2074 | 0.03037 | -0.026 | -6.8291
-3.5 | -0.1581 | 0.02769 | -0.026 | -5.7096
-3 | -0.1004 | 0.02477 | -0.0249 | -4.0533
-2.5 | -0.0539 | 0.01864 | -0.0243 | -2.8916
-2 | 0.0015 | 0.01733 | -0.0239 | 0.086555
-1.5 | 0.0577 | 0.01315 | -0.0227 | 4.3878
-1 | 0.1142 | 0.01189 | -0.0225 | 9.6047
-0.5 | 0.1701 | 0.01062 | -0.0223 | 16.0169
0 | 0.225 | 0.00963 | -0.022 | 23.3645
0.5 | 0.2808 | 0.00917 | -0.0218 | 30.6216
1 | 0.3372 | 0.00889 | -0.0219 | 37.9303
1.5 | 0.3938 | 0.00873 | -0.022 | 45.1088
2 | 0.4499 | 0.00849 | -0.022 | 52.9918
2.5 | 0.5282 | 0.00667 | -0.0272 | 79.1904
3 | 0.6149 | 0.00687 | -0.0342 | 89.5051
3.5 | 0.6681 | 0.00698 | -0.0338 | 95.7163
4 | 0.7213 | 0.00711 | -0.0333 | 101.4487
4.5 | 0.7742 | 0.00726 | -0.0328 | 106.6391
5 | 0.8267 | 0.00744 | -0.0322 | 111.1156
5.5 | 0.8787 | 0.00771 | -0.0317 | 113.9689
6 | 0.9298 | 0.00817 | -0.031 | 113.8066
6.5 | 0.9725 | 0.01018 | -0.0301 | 95.5305
7 | 1.008 | 0.01304 | -0.0281 | 77.3006
7.5 | 1.0524 | 0.01418 | -0.0265 | 74.2172
8 | 1.096 | 0.01529 | -0.0249 | 71.6808
8.5 | 1.1296 | 0.01742 | -0.0222 | 64.845
9 | 1.1694 | 0.0187 | -0.0203 | 62.5348
9.5 | 1.2016 | 0.02055 | -0.0177 | 58.472
10 | 1.226 | 0.02278 | -0.0145 | 53.8191
10.5 | 1.2257 | 0.02655 | -0.0092 | 46.1657
11 | 1.2398 | 0.03009 | -0.0064 | 41.2031
11.5 | 1.2598 | 0.03318 | -0.0048 | 37.9687
12 | 1.2754 | 0.03687 | -0.0032 | 34.5918
12.5 | 1.2869 | 0.04113 | -0.0016 | 31.2886
13 | 1.2941 | 0.04591 | -0.0006 | 28.1878
13.5 | 1.2949 | 0.05155 | -0.0002 | 25.1193
14 | 1.289 | 0.05814 | -0.0004 | 22.1706
14.5 | 1.2746 | 0.06608 | -0.0014 | 19.2887
15 | 1.2518 | 0.07575 | -0.0037 | 16.5254
15.5 | 1.2238 | 0.08717 | -0.0078 | 14.0392
16 | 1.1927 | 0.10021 | -0.0136 | 11.902
16.5 | 1.1572 | 0.1155 | -0.0215 | 10.019
17 | 1.0165 | 0.16339 | -0.0486 | 6.2213
17.5 | 0.7122 | 0.16981 | -0.032 | 4.1941
18 | 0.7134 | 0.17559 | -0.0345 | 4.0629
18.5 | 0.9765 | 0.22278 | -0.0767 | 4.3832

## 37. Re 750k Mach 0.25 (1)
BIGFOIL.COM POLAR EXPORT
m17
NACA M17 |  |  |  | Cl Max: | 1.242 | at alpha= | 10.5 | deg
JavaFoil+Calcfoil stall+Eppler ext transition |  |  |  | L/D Max: | 73.812 | at alpha= | 5 | deg
Re: | 750000 |  |  | Cd Min: | 0.00992 | at alpha= | 3 | deg
Mach: | 0.25 |  |  | Cl=0 at alpha= | -1.9565 | deg
|  |  |  | @ Cl=0.1, Cd= | 0.029293
|  |  |  | @ Cl=0.4, Cd= | 0.011205
|  |  |  | @ Cl=0.6, Cd= | 0.010018
alpha (deg) | Cl | Cd | Cm | Cl/Cd
-14.5 | -0.157 | 0.22007 | 0.004 | -0.715
-14 | -0.222 | 0.20872 | 0.003 | -1.062
-13.5 | -0.275 | 0.18002 | 0.003 | -1.525
-13 | -0.322 | 0.15391 | 0.003 | -2.09
-12.5 | -0.364 | 0.13608 | 0.002 | -2.675
-12 | -0.401 | 0.1183 | 0.002 | -3.394
-11.5 | -0.433 | 0.10639 | 0.002 | -4.074
-11 | -0.459 | 0.0963 | 0.001 | -4.766
-10.5 | -0.478 | 0.08741 | 0.001 | -5.472
-10 | -0.491 | 0.08007 | 0 | -6.128
-9.5 | -0.496 | 0.07439 | 0 | -6.664
-9 | -0.493 | 0.07 | 0 | -7.043
-8.5 | -0.474 | 0.06444 | -0.001 | -7.363
-8 | -0.452 | 0.06012 | -0.001 | -7.526
-7.5 | -0.427 | 0.05566 | -0.001 | -7.676
-7 | -0.399 | 0.05235 | -0.002 | -7.622
-6.5 | -0.368 | 0.04903 | -0.002 | -7.506
-6 | -0.334 | 0.04709 | -0.003 | -7.102
-5.5 | -0.299 | 0.0446 | -0.003 | -6.696
-5 | -0.261 | 0.04241 | -0.003 | -6.15
-4.5 | -0.221 | 0.04035 | -0.004 | -5.482
-4 | -0.18 | 0.03858 | -0.004 | -4.668
-3.5 | -0.138 | 0.03703 | -0.005 | -3.716
-3 | -0.094 | 0.03569 | -0.005 | -2.634
-2.5 | -0.049 | 0.03463 | -0.006 | -1.428
-2 | -0.004 | 0.0337 | -0.006 | -0.123
-1.5 | 0.042 | 0.03305 | -0.007 | 1.265
-1 | 0.088 | 0.03255 | -0.007 | 2.711
-0.5 | 0.167 | 0.01111 | -0.016 | 14.989
0 | 0.226 | 0.01107 | -0.017 | 20.444
0.5 | 0.285 | 0.0111 | -0.018 | 25.678
1 | 0.344 | 0.01111 | -0.019 | 30.96
1.5 | 0.403 | 0.01121 | -0.02 | 35.991
2 | 0.462 | 0.01129 | -0.021 | 40.937
2.5 | 0.521 | 0.01141 | -0.022 | 45.664
3 | 0.579 | 0.00992 | -0.023 | 58.323
3.5 | 0.637 | 0.01019 | -0.024 | 62.548
4 | 0.696 | 0.01043 | -0.025 | 66.707
4.5 | 0.754 | 0.01071 | -0.026 | 70.457
5 | 0.812 | 0.011 | -0.027 | 73.812
5.5 | 0.869 | 0.01534 | -0.028 | 56.69
6 | 0.926 | 0.01592 | -0.029 | 58.186
6.5 | 0.966 | 0.01673 | -0.03 | 57.712
7 | 1.014 | 0.01752 | -0.031 | 57.891
7.5 | 1.063 | 0.01838 | -0.032 | 57.87
8 | 1.11 | 0.01937 | -0.032 | 57.304
8.5 | 1.154 | 0.02062 | -0.033 | 55.948
9 | 1.187 | 0.02193 | -0.034 | 54.109
9.5 | 1.215 | 0.02317 | -0.035 | 52.428
10 | 1.234 | 0.02499 | -0.036 | 49.368
10.5 | 1.242 | 0.02769 | -0.036 | 44.855
11 | 1.241 | 0.03007 | -0.037 | 41.284
11.5 | 1.228 | 0.03323 | -0.038 | 36.952
12 | 1.198 | 0.03801 | -0.038 | 31.517
12.5 | 1.013 | 0.10373 | -0.017 | 9.766
13 | 0.982 | 0.09524 | -0.021 | 10.312
13.5 | 0.936 | 0.1054 | -0.021 | 8.884
14 | 0.881 | 0.11382 | -0.021 | 7.738
14.5 | 0.816 | 0.12356 | -0.02 | 6.607
15 | 0.745 | 0.13725 | -0.02 | 5.428
15.5 | 0.668 | 0.1516 | -0.02 | 4.403

## 38. Re 750k Mach 0.25 (2)
BIGFOIL.COM POLAR EXPORT
m17
NACA M17 |  |  |  | Cl Max: | 1.2425 | at alpha= | 12 | deg
XFOIL ncrit=9 |  |  |  | L/D Max: | 114.893 | at alpha= | 5.5 | deg
Re: | 750000 |  |  | Cd Min: | 0.26673 | at alpha= | -20 | deg
Mach: | 0.25 |  |  | Cl=0 at alpha= | -2.0233 | deg
|  |  |  | @ Cl=0.1, Cd= | 0.012725
|  |  |  | @ Cl=0.4, Cd= | 0.0088534
|  |  |  | @ Cl=0.6, Cd= | 0.0068792
alpha (deg) | Cl | Cd | Cm | Cl/Cd
-20 | -0.8142 | 0.26673 | 0.0958 | -3.0525
-19.5 | -0.7952 | 0.26005 | 0.0913 | -3.0579
-19 | -0.7758 | 0.25295 | 0.0869 | -3.067
-18.5 | -0.7557 | 0.24558 | 0.0819 | -3.0772
-18 | -0.7371 | 0.23856 | 0.077 | -3.0898
-17.5 | -0.7199 | 0.23122 | 0.0736 | -3.1135
-17 | -0.702 | 0.22498 | 0.0699 | -3.1203
-16.5 | -0.6838 | 0.21841 | 0.066 | -3.1308
-16 | -0.6658 | 0.21145 | 0.0621 | -3.1487
-15.5 | -0.6474 | 0.204 | 0.058 | -3.1735
-15 | -0.6303 | 0.1966 | 0.0535 | -3.206
-14.5 | -0.6155 | 0.18921 | 0.0489 | -3.253
-14 | -0.5999 | 0.18182 | 0.0471 | -3.2994
-13.5 | -0.584 | 0.17526 | 0.044 | -3.3322
-13 | -0.5689 | 0.16831 | 0.0408 | -3.3801
-12.5 | -0.5542 | 0.16066 | 0.0367 | -3.4495
-12 | -0.5431 | 0.1532 | 0.0322 | -3.545
-11.5 | -0.5326 | 0.14557 | 0.0284 | -3.6587
-11 | -0.519 | 0.13786 | 0.0276 | -3.7647
-10.5 | -0.5059 | 0.13127 | 0.0251 | -3.8539
-10 | -0.4936 | 0.12435 | 0.0221 | -3.9694
-9.5 | -0.4832 | 0.11661 | 0.017 | -4.1437
-9 | -0.4763 | 0.10895 | 0.0116 | -4.3717
-8.5 | -0.4735 | 0.10213 | 0.0088 | -4.6362
-8 | -0.4668 | 0.09458 | 0.0086 | -4.9355
-7.5 | -0.4568 | 0.08844 | 0.0055 | -5.1651
-7 | -0.4429 | 0.08166 | -0.0003 | -5.4237
-6.5 | -0.4112 | 0.07266 | -0.0121 | -5.6592
-6 | -0.3765 | 0.0638 | -0.0185 | -5.9013
-5 | -0.3086 | 0.04954 | -0.0237 | -6.2293
-4.5 | -0.249 | 0.04282 | -0.0267 | -5.815
-4 | -0.2095 | 0.03285 | -0.0274 | -6.3775
-3.5 | -0.1606 | 0.02975 | -0.0274 | -5.3983
-3 | -0.1008 | 0.02652 | -0.0265 | -3.8009
-2 | 0.0024 | 0.01796 | -0.0254 | 0.13363
-1.5 | 0.0604 | 0.0136 | -0.024 | 4.4412
-1 | 0.1188 | 0.01231 | -0.0237 | 9.6507
-0.5 | 0.1771 | 0.01107 | -0.0235 | 15.9982
0 | 0.2338 | 0.00981 | -0.023 | 23.8328
0.5 | 0.2912 | 0.00929 | -0.0228 | 31.3455
1 | 0.3492 | 0.00901 | -0.0228 | 38.7569
1.5 | 0.4076 | 0.00883 | -0.0228 | 46.1608
2 | 0.466 | 0.00863 | -0.0229 | 53.9977
2.5 | 0.5369 | 0.00671 | -0.026 | 80.0149
3 | 0.6376 | 0.00698 | -0.0356 | 91.3467
3.5 | 0.6927 | 0.0071 | -0.0351 | 97.5634
4 | 0.7478 | 0.00725 | -0.0345 | 103.1448
4.5 | 0.8027 | 0.00742 | -0.0339 | 108.1806
5 | 0.8571 | 0.00764 | -0.0332 | 112.1859
5.5 | 0.9111 | 0.00793 | -0.0325 | 114.8928
6 | 0.963 | 0.00864 | -0.0316 | 111.4583
6.5 | 0.9955 | 0.01237 | -0.0296 | 80.477
7 | 1.0403 | 0.01374 | -0.0275 | 75.7132
7.5 | 1.0845 | 0.01501 | -0.0254 | 72.2518
8 | 1.1248 | 0.01653 | -0.0228 | 68.046
8.5 | 1.1546 | 0.01884 | -0.0192 | 61.2845
9 | 1.1846 | 0.02087 | -0.0158 | 56.7609
9.5 | 1.2004 | 0.02343 | -0.0111 | 51.2335
10 | 1.2105 | 0.02696 | -0.0079 | 44.8999
10.5 | 1.2131 | 0.03185 | -0.0044 | 38.0879
11 | 1.2274 | 0.03599 | -0.0018 | 34.1039
11.5 | 1.2395 | 0.04047 | -0.0001 | 30.6276
12 | 1.2425 | 0.04612 | 0.0014 | 26.9406
12.5 | 1.2355 | 0.05312 | 0.0021 | 23.2587
13 | 1.2191 | 0.06151 | 0.0013 | 19.8195
13.5 | 1.194 | 0.07148 | -0.0011 | 16.704
14 | 1.164 | 0.08324 | -0.0055 | 13.9837
14.5 | 1.1301 | 0.09689 | -0.0117 | 11.6637
15 | 1.0931 | 0.1126 | -0.0198 | 9.7078
15.5 | 1.0554 | 0.13031 | -0.0298 | 8.0991
16 | 1.0165 | 0.15092 | -0.0417 | 6.7354
16.5 | 0.9791 | 0.17455 | -0.0539 | 5.6093
17.5 | 0.9636 | 0.20848 | -0.0688 | 4.622
18 | 0.9741 | 0.22171 | -0.0761 | 4.3936
18.5 | 0.9867 | 0.23066 | -0.0812 | 4.2777
19 | 1.0016 | 0.2376 | -0.0854 | 4.2155
19.5 | 1.0135 | 0.24465 | -0.0892 | 4.1427
20 | 1.0278 | 0.25412 | -0.0947 | 4.0445

## 39. Re 750k Mach 0.50 (1)
BIGFOIL.COM POLAR EXPORT
m17
NACA M17 |  |  |  | Cl Max: | 1.218 | at alpha= | 8.5 | deg
JavaFoil+Calcfoil stall+Eppler ext transition |  |  |  | L/D Max: | 77.164 | at alpha= | 5 | deg
Re: | 750000 |  |  | Cd Min: | 0.00869 | at alpha= | 0 | deg
Mach: | 0.5 |  |  | Cl=0 at alpha= | -1.951 | deg
|  |  |  | @ Cl=0.1, Cd= | 0.033082
|  |  |  | @ Cl=0.4, Cd= | 0.011347
|  |  |  | @ Cl=0.6, Cd= | 0.011356
alpha (deg) | Cl | Cd | Cm | Cl/Cd
-20 | -0.879 | 0.19113 | 0.01 | -4.598
-19.5 | -0.856 | 0.18708 | 0.009 | -4.577
-19 | -0.835 | 0.18716 | 0.009 | -4.463
-18.5 | -0.812 | 0.17915 | 0.009 | -4.53
-18 | -0.787 | 0.17357 | 0.008 | -4.533
-17.5 | -0.763 | 0.16792 | 0.007 | -4.544
-17 | -0.74 | 0.15849 | 0.007 | -4.668
-16.5 | -0.716 | 0.15555 | 0.006 | -4.605
-16 | -0.693 | 0.14857 | 0.006 | -4.664
-15.5 | -0.67 | 0.14552 | 0.005 | -4.603
-15 | -0.646 | 0.13811 | 0.005 | -4.679
-14.5 | -0.623 | 0.13678 | 0.005 | -4.554
-14 | -0.599 | 0.13083 | 0.004 | -4.58
-13.5 | -0.575 | 0.12774 | 0.004 | -4.505
-13 | -0.552 | 0.12341 | 0.003 | -4.469
-12.5 | -0.528 | 0.11989 | 0.003 | -4.402
-12 | -0.504 | 0.11651 | 0.002 | -4.323
-11.5 | -0.48 | 0.11293 | 0.002 | -4.246
-11 | -0.455 | 0.11317 | 0.001 | -4.016
-10.5 | -0.429 | 0.11003 | 0.001 | -3.903
-10 | -0.405 | 0.10473 | 0.001 | -3.868
-9.5 | -0.381 | 0.10157 | 0 | -3.747
-9 | -0.356 | 0.10136 | 0 | -3.512
-8.5 | -0.331 | 0.09415 | -0.001 | -3.52
-8 | -0.307 | 0.09181 | -0.001 | -3.34
-7.5 | -0.282 | 0.08956 | -0.002 | -3.146
-7 | -0.257 | 0.09315 | -0.002 | -2.756
-6.5 | -0.232 | 0.07159 | -0.003 | -3.239
-6 | -0.207 | 0.06739 | -0.003 | -3.069
-5.5 | -0.182 | 0.06728 | -0.004 | -2.699
-5 | -0.212 | 0.05357 | -0.004 | -3.962
-4.5 | -0.213 | 0.04538 | -0.004 | -4.7
-4 | -0.184 | 0.04174 | -0.005 | -4.412
-3.5 | -0.145 | 0.03904 | -0.005 | -3.722
-3 | -0.101 | 0.03714 | -0.006 | -2.725
-2.5 | -0.054 | 0.03568 | -0.006 | -1.512
-2 | -0.005 | 0.03457 | -0.007 | -0.132
-1.5 | 0.046 | 0.03368 | -0.007 | 1.373
-1 | 0.098 | 0.0331 | -0.008 | 2.959
-0.5 | 0.15 | 0.03264 | -0.009 | 4.606
0 | 0.252 | 0.00869 | -0.009 | 29.055
0.5 | 0.318 | 0.01131 | -0.02 | 28.127
1 | 0.384 | 0.01133 | -0.021 | 33.926
1.5 | 0.451 | 0.0114 | -0.023 | 39.549
2 | 0.517 | 0.01151 | -0.024 | 44.88
2.5 | 0.582 | 0.01171 | -0.025 | 49.763
3 | 0.646 | 0.01045 | -0.026 | 61.86
3.5 | 0.712 | 0.01077 | -0.027 | 66.102
4 | 0.777 | 0.01104 | -0.028 | 70.383
4.5 | 0.842 | 0.01139 | -0.029 | 73.925
5 | 0.906 | 0.01174 | -0.03 | 77.164
5.5 | 0.94 | 0.01761 | -0.031 | 53.359
6 | 0.995 | 0.01871 | -0.032 | 53.174
6.5 | 1.048 | 0.01991 | -0.033 | 52.621
7 | 1.098 | 0.02121 | -0.033 | 51.777
7.5 | 1.145 | 0.02273 | -0.034 | 50.37
8 | 1.186 | 0.02451 | -0.035 | 48.404
8.5 | 1.218 | 0.02662 | -0.036 | 45.736
9 | 1.031 | 0.06015 | -0.019 | 17.148
9.5 | 1.107 | 0.03579 | -0.037 | 30.926
10 | 0.63 | 0.09347 | -0.017 | 6.738
10.5 | 0.657 | 0.10049 | -0.019 | 6.539
11 | 0.685 | 0.10735 | -0.02 | 6.377
11.5 | 0.711 | 0.11618 | -0.02 | 6.116
12 | 0.737 | 0.11924 | -0.02 | 6.181
12.5 | 0.764 | 0.123 | -0.021 | 6.208
13 | 0.79 | 0.12805 | -0.022 | 6.171
13.5 | 0.817 | 0.13384 | -0.023 | 6.105

## 40. Re 750k Mach 0.50 (2)
BIGFOIL.COM POLAR EXPORT
m17
NACA M17 |  |  |  | Cl Max: | 1.1617 | at alpha= | 8.5 | deg
XFOIL ncrit=9 |  |  |  | L/D Max: | 116.219 | at alpha= | 5 | deg
Re: | 750000 |  |  | Cd Min: | 0.29099 | at alpha= | -20 | deg
Mach: | 0.5 |  |  | Cl=0 at alpha= | -2.0935 | deg
|  |  |  | @ Cl=0.1, Cd= | 0.016926
|  |  |  | @ Cl=0.4, Cd= | 0.0095408
|  |  |  | @ Cl=0.6, Cd= | 0.0075342
alpha (deg) | Cl | Cd | Cm | Cl/Cd
-20 | -0.8875 | 0.29099 | 0.1112 | -3.0499
-19.5 | -0.8633 | 0.28233 | 0.1056 | -3.0578
-19 | -0.8391 | 0.27381 | 0.0998 | -3.0645
-18 | -0.7935 | 0.25685 | 0.0895 | -3.0894
-17.5 | -0.7707 | 0.24908 | 0.0847 | -3.0942
-17 | -0.7476 | 0.24113 | 0.0797 | -3.1004
-16.5 | -0.7242 | 0.23286 | 0.0748 | -3.11
-16 | -0.7005 | 0.22452 | 0.0695 | -3.12
-15.5 | -0.6781 | 0.21643 | 0.0643 | -3.1331
-14.5 | -0.636 | 0.20003 | 0.0562 | -3.1795
-14 | -0.6147 | 0.19247 | 0.0521 | -3.1937
-13.5 | -0.5939 | 0.18465 | 0.048 | -3.2164
-13 | -0.5732 | 0.17653 | 0.0432 | -3.247
-12.5 | -0.5553 | 0.16887 | 0.038 | -3.2883
-12 | -0.5373 | 0.1603 | 0.0354 | -3.3518
-11.5 | -0.5195 | 0.15293 | 0.0324 | -3.397
-11 | -0.5021 | 0.14554 | 0.0291 | -3.4499
-10.5 | -0.4853 | 0.13794 | 0.0256 | -3.5182
-10 | -0.4699 | 0.13022 | 0.0203 | -3.6085
-9.5 | -0.4644 | 0.12392 | 0.0187 | -3.7476
-9 | -0.4537 | 0.11609 | 0.0162 | -3.9082
-8.5 | -0.4387 | 0.10922 | 0.0156 | -4.0167
-8 | -0.4248 | 0.10245 | 0.0126 | -4.1464
-7.5 | -0.4109 | 0.09547 | 0.0088 | -4.304
-7 | -0.4003 | 0.08838 | 0.0012 | -4.5293
-6.5 | -0.3901 | 0.08093 | -0.0062 | -4.8202
-6 | -0.3664 | 0.07288 | -0.0137 | -5.0274
-5.5 | -0.3471 | 0.06527 | -0.015 | -5.3179
-5 | -0.3118 | 0.05862 | -0.02 | -5.319
-4.5 | -0.2551 | 0.05136 | -0.0278 | -4.9669
-4 | -0.2055 | 0.04404 | -0.0308 | -4.6662
-3.5 | -0.1661 | 0.03716 | -0.0317 | -4.4699
-3 | -0.0995 | 0.03296 | -0.0325 | -3.0188
-2.5 | -0.0474 | 0.02539 | -0.0322 | -1.8669
-2 | 0.0109 | 0.02216 | -0.0317 | 0.49188
-1.5 | 0.0753 | 0.0184 | -0.0305 | 4.0924
-1 | 0.141 | 0.01448 | -0.0291 | 9.7376
-0.5 | 0.2077 | 0.01267 | -0.0286 | 16.3931
0 | 0.2739 | 0.01095 | -0.0281 | 25.0137
0.5 | 0.3388 | 0.00996 | -0.0275 | 34.0161
1 | 0.4045 | 0.00951 | -0.0271 | 42.5342
1.5 | 0.4709 | 0.00928 | -0.0269 | 50.7435
2.5 | 0.591 | 0.00753 | -0.0249 | 78.4861
3 | 0.7411 | 0.0076 | -0.0418 | 97.5132
3.5 | 0.8048 | 0.00778 | -0.0408 | 103.4447
4 | 0.8687 | 0.008 | -0.0397 | 108.5875
4.5 | 0.9326 | 0.00823 | -0.0385 | 113.3171
5 | 0.996 | 0.00857 | -0.0369 | 116.2194
5.5 | 1.055 | 0.00955 | -0.035 | 110.4712
6 | 1.0782 | 0.01392 | -0.0304 | 77.4569
6.5 | 1.1215 | 0.01562 | -0.0259 | 71.799
7 | 1.1498 | 0.01796 | -0.0199 | 64.02
7.5 | 1.1589 | 0.02103 | -0.0131 | 55.107
8 | 1.1613 | 0.02614 | -0.0101 | 44.4262
8.5 | 1.1617 | 0.032 | -0.008 | 36.3031
9 | 1.1567 | 0.03812 | -0.0053 | 30.3437
9.5 | 1.1592 | 0.04378 | -0.0025 | 26.4778
10 | 1.1563 | 0.05031 | -0.0003 | 22.9835
10.5 | 1.1444 | 0.0583 | 0.0003 | 19.6295
11 | 1.1247 | 0.06803 | -0.0015 | 16.5324
11.5 | 1.0996 | 0.07927 | -0.0052 | 13.8716
12 | 1.0713 | 0.09185 | -0.0105 | 11.6636
12.5 | 1.0422 | 0.10552 | -0.0171 | 9.8768
13 | 1.0141 | 0.12022 | -0.0248 | 8.4354
13.5 | 0.9889 | 0.13585 | -0.0332 | 7.2794

## 41. Re 1M Mach 0.00 (1)
BIGFOIL.COM POLAR EXPORT
m17
NACA M17 |  |  |  | Cl Max: | 1.272 | at alpha= | 11.5 | deg
JavaFoil+Calcfoil stall+Eppler ext transition |  |  |  | L/D Max: | 79.373 | at alpha= | 5.5 | deg
Re: | 1000000 |  |  | Cd Min: | 0.00949 | at alpha= | 3 | deg
Mach: | 0 |  |  | Cl=0 at alpha= | -1.9556 | deg
|  |  |  | @ Cl=0.1, Cd= | 0.013303
|  |  |  | @ Cl=0.4, Cd= | 0.010809
|  |  |  | @ Cl=0.6, Cd= | 0.0096093
alpha (deg) | Cl | Cd | Cm | Cl/Cd
-16.5 | -0.437 | 0.16646 | 0.005 | -2.628
-16 | -0.455 | 0.15599 | 0.005 | -2.915
-15.5 | -0.471 | 0.14538 | 0.004 | -3.243
-15 | -0.488 | 0.13962 | 0.004 | -3.494
-14.5 | -0.503 | 0.13112 | 0.004 | -3.838
-14 | -0.518 | 0.12143 | 0.003 | -4.262
-13.5 | -0.53 | 0.11426 | 0.003 | -4.641
-13 | -0.541 | 0.10483 | 0.003 | -5.163
-12.5 | -0.55 | 0.09856 | 0.002 | -5.578
-12 | -0.555 | 0.09211 | 0.002 | -6.029
-11.5 | -0.558 | 0.08655 | 0.002 | -6.451
-11 | -0.558 | 0.0812 | 0.001 | -6.871
-10.5 | -0.554 | 0.07577 | 0.001 | -7.31
-10 | -0.546 | 0.07182 | 0 | -7.601
-9.5 | -0.534 | 0.06758 | 0 | -7.901
-9 | -0.518 | 0.06397 | 0 | -8.092
-8.5 | -0.492 | 0.06009 | -0.001 | -8.18
-8 | -0.463 | 0.05628 | -0.001 | -8.233
-7.5 | -0.433 | 0.05272 | -0.001 | -8.219
-7 | -0.401 | 0.05 | -0.002 | -8.026
-6.5 | -0.368 | 0.04729 | -0.002 | -7.772
-6 | -0.332 | 0.04532 | -0.003 | -7.326
-5.5 | -0.295 | 0.04303 | -0.003 | -6.854
-5 | -0.257 | 0.04101 | -0.003 | -6.256
-4.5 | -0.217 | 0.03916 | -0.004 | -5.537
-4 | -0.176 | 0.0376 | -0.004 | -4.682
-3.5 | -0.134 | 0.0362 | -0.005 | -3.707
-3 | -0.092 | 0.03493 | -0.005 | -2.62
-2.5 | -0.048 | 0.03394 | -0.006 | -1.417
-2 | -0.004 | 0.0331 | -0.006 | -0.122
-1.5 | 0.041 | 0.03251 | -0.007 | 1.248
-1 | 0.106 | 0.01135 | -0.015 | 9.293
-0.5 | 0.161 | 0.01075 | -0.016 | 15.024
0 | 0.219 | 0.01066 | -0.017 | 20.569
0.5 | 0.276 | 0.01077 | -0.018 | 25.64
1 | 0.333 | 0.01076 | -0.019 | 30.956
1.5 | 0.391 | 0.01079 | -0.02 | 36.193
2 | 0.447 | 0.01091 | -0.021 | 41
2.5 | 0.504 | 0.01094 | -0.022 | 46.093
3 | 0.56 | 0.00949 | -0.022 | 59.047
3.5 | 0.617 | 0.00966 | -0.023 | 63.869
4 | 0.674 | 0.0099 | -0.024 | 68.047
4.5 | 0.731 | 0.01009 | -0.025 | 72.405
5 | 0.787 | 0.01034 | -0.026 | 76.084
5.5 | 0.842 | 0.01061 | -0.027 | 79.373
6 | 0.898 | 0.01483 | -0.028 | 60.525
6.5 | 0.952 | 0.01537 | -0.029 | 61.957
7 | 1.006 | 0.01594 | -0.03 | 63.128
7.5 | 1.059 | 0.01657 | -0.031 | 63.945
8 | 1.089 | 0.01747 | -0.032 | 62.341
8.5 | 1.134 | 0.01833 | -0.033 | 61.886
9 | 1.171 | 0.01931 | -0.033 | 60.662
9.5 | 1.204 | 0.02022 | -0.034 | 59.547
10 | 1.231 | 0.02153 | -0.035 | 57.163
10.5 | 1.251 | 0.02316 | -0.036 | 53.995
11 | 1.264 | 0.02542 | -0.036 | 49.703
11.5 | 1.272 | 0.02755 | -0.037 | 46.154
12 | 1.271 | 0.03004 | -0.038 | 42.324
12.5 | 1.267 | 0.03203 | -0.039 | 39.573
13 | 1.253 | 0.03515 | -0.039 | 35.655
13.5 | 1.231 | 0.03925 | -0.04 | 31.36
14 | 1.199 | 0.04505 | -0.04 | 26.608
14.5 | 1.123 | 0.06684 | -0.037 | 16.805
15 | 1.027 | 0.10526 | -0.029 | 9.758
15.5 | 0.985 | 0.11859 | -0.024 | 8.31
16 | 0.953 | 0.12734 | -0.023 | 7.481
16.5 | 0.92 | 0.13443 | -0.023 | 6.841

## 42. Re 1M Mach 0.00 (2)
BIGFOIL.COM POLAR EXPORT
m17
NACA M17 |  |  |  | Cl Max: | 1.3321 | at alpha= | 14 | deg
XFOIL ncrit=9 |  |  |  | L/D Max: | 122.308 | at alpha= | 5.5 | deg
Re: | 1000000 |  |  | Cd Min: | 0.23037 | at alpha= | 19 | deg
Mach: | 0 |  |  | Cl=0 at alpha= | -1.9928 | deg
|  |  |  | @ Cl=0.1, Cd= | 0.010468
|  |  |  | @ Cl=0.4, Cd= | 0.0080966
|  |  |  | @ Cl=0.6, Cd= | 0.0062157
alpha (deg) | Cl | Cd | Cm | Cl/Cd
-5 | -0.3039 | 0.03795 | -0.025 | -8.0079
-4.5 | -0.2582 | 0.03645 | -0.0254 | -7.0837
-4 | -0.2016 | 0.03174 | -0.0252 | -6.3516
-3.5 | -0.161 | 0.02149 | -0.0238 | -7.4919
-3 | -0.1087 | 0.01983 | -0.0238 | -5.4816
-2.5 | -0.0516 | 0.01958 | -0.0234 | -2.6353
-2 | -0.0008 | 0.01365 | -0.0222 | -0.058608
-1.5 | 0.0547 | 0.01135 | -0.0218 | 4.8194
-1 | 0.1107 | 0.01026 | -0.0216 | 10.7895
-0.5 | 0.1663 | 0.00946 | -0.0214 | 17.5793
0 | 0.2221 | 0.009 | -0.0213 | 24.6778
0.5 | 0.2781 | 0.00864 | -0.0213 | 32.1875
1 | 0.3343 | 0.00837 | -0.0214 | 39.9403
1.5 | 0.3905 | 0.00811 | -0.0215 | 48.1504
2 | 0.4471 | 0.00803 | -0.0217 | 55.6787
2.5 | 0.4885 | 0.00585 | -0.019 | 83.5043
3 | 0.6013 | 0.00622 | -0.0318 | 96.672
3.5 | 0.6651 | 0.00636 | -0.0338 | 104.5755
4 | 0.718 | 0.00648 | -0.0334 | 110.8025
4.5 | 0.7706 | 0.00664 | -0.0329 | 116.0542
5 | 0.823 | 0.00682 | -0.0324 | 120.6745
5.5 | 0.8745 | 0.00715 | -0.0319 | 122.3077
6 | 0.9242 | 0.00784 | -0.0314 | 117.8827
6.5 | 0.966 | 0.01004 | -0.0304 | 96.2151
7 | 1.0052 | 0.01224 | -0.0286 | 82.1242
7.5 | 1.0518 | 0.013 | -0.0274 | 80.9077
8 | 1.0946 | 0.01424 | -0.0258 | 76.868
8.5 | 1.1388 | 0.01517 | -0.0244 | 75.0692
9 | 1.1798 | 0.01642 | -0.0228 | 71.8514
9.5 | 1.2093 | 0.01873 | -0.0199 | 64.5649
10 | 1.2439 | 0.0203 | -0.0177 | 61.2759
10.5 | 1.271 | 0.02227 | -0.0149 | 57.0723
11 | 1.2894 | 0.02434 | -0.0114 | 52.9745
11.5 | 1.3066 | 0.02716 | -0.0096 | 48.1075
12 | 1.2979 | 0.03297 | -0.0063 | 39.3661
12.5 | 1.3153 | 0.0364 | -0.0056 | 36.1346
13 | 1.3263 | 0.0406 | -0.0048 | 32.6675
13.5 | 1.3318 | 0.0455 | -0.0039 | 29.2703
14 | 1.3321 | 0.05112 | -0.0034 | 26.0583
14.5 | 1.3268 | 0.05759 | -0.0036 | 23.0387
15 | 1.3153 | 0.06515 | -0.0046 | 20.1888
15.5 | 1.2998 | 0.07392 | -0.0068 | 17.5839
16 | 1.2793 | 0.08413 | -0.0103 | 15.2062
16.5 | 1.2507 | 0.09643 | -0.0152 | 12.97
17 | 1.216 | 0.11095 | -0.0219 | 10.9599
17.5 | 1.1639 | 0.13056 | -0.0319 | 8.9147
18 | 1.091 | 0.15905 | -0.0481 | 6.8595
18.5 | 0.9752 | 0.22121 | -0.0762 | 4.4085
19 | 0.9862 | 0.23037 | -0.0814 | 4.2809

## 43. Re 1M Mach 0.10 (1)
BIGFOIL.COM POLAR EXPORT
m17
NACA M17 |  |  |  | Cl Max: | 1.268 | at alpha= | 11.5 | deg
JavaFoil+Calcfoil stall+Eppler ext transition |  |  |  | L/D Max: | 79.618 | at alpha= | 5.5 | deg
Re: | 1000000 |  |  | Cd Min: | 0.00947 | at alpha= | 3 | deg
Mach: | 0.1 |  |  | Cl=0 at alpha= | -1.9556 | deg
|  |  |  | @ Cl=0.1, Cd= | 0.013331
|  |  |  | @ Cl=0.4, Cd= | 0.010811
|  |  |  | @ Cl=0.6, Cd= | 0.0096258
alpha (deg) | Cl | Cd | Cm | Cl/Cd
-16 | -0.416 | 0.1663 | 0.005 | -2.499
-15.5 | -0.435 | 0.15293 | 0.004 | -2.845
-15 | -0.454 | 0.14579 | 0.004 | -3.115
-14.5 | -0.472 | 0.13565 | 0.004 | -3.483
-14 | -0.49 | 0.12444 | 0.003 | -3.936
-13.5 | -0.506 | 0.11568 | 0.003 | -4.371
-13 | -0.52 | 0.10856 | 0.003 | -4.787
-12.5 | -0.531 | 0.10108 | 0.002 | -5.256
-12 | -0.54 | 0.09296 | 0.002 | -5.809
-11.5 | -0.546 | 0.08763 | 0.002 | -6.226
-11 | -0.548 | 0.08198 | 0.001 | -6.682
-10.5 | -0.546 | 0.07679 | 0.001 | -7.112
-10 | -0.54 | 0.07218 | 0 | -7.486
-9.5 | -0.53 | 0.06796 | 0 | -7.803
-9 | -0.515 | 0.06395 | 0 | -8.058
-8.5 | -0.49 | 0.0604 | -0.001 | -8.113
-8 | -0.463 | 0.05672 | -0.001 | -8.156
-7.5 | -0.433 | 0.05339 | -0.001 | -8.11
-7 | -0.401 | 0.04971 | -0.002 | -8.075
-6.5 | -0.368 | 0.04763 | -0.002 | -7.724
-6 | -0.333 | 0.04541 | -0.003 | -7.325
-5.5 | -0.296 | 0.04309 | -0.003 | -6.861
-5 | -0.257 | 0.04107 | -0.003 | -6.265
-4.5 | -0.218 | 0.03929 | -0.004 | -5.538
-4 | -0.177 | 0.03763 | -0.004 | -4.696
-3.5 | -0.135 | 0.03622 | -0.005 | -3.72
-3 | -0.092 | 0.03503 | -0.005 | -2.624
-2.5 | -0.048 | 0.03399 | -0.006 | -1.421
-2 | -0.004 | 0.03317 | -0.006 | -0.122
-1.5 | 0.041 | 0.03251 | -0.007 | 1.254
-1 | 0.106 | 0.01138 | -0.015 | 9.312
-0.5 | 0.162 | 0.01074 | -0.016 | 15.11
0 | 0.22 | 0.01074 | -0.017 | 20.509
0.5 | 0.277 | 0.01071 | -0.018 | 25.915
1 | 0.335 | 0.01076 | -0.019 | 31.117
1.5 | 0.392 | 0.0108 | -0.02 | 36.338
2 | 0.45 | 0.01088 | -0.021 | 41.344
2.5 | 0.507 | 0.01094 | -0.022 | 46.341
3 | 0.563 | 0.00947 | -0.023 | 59.482
3.5 | 0.62 | 0.00971 | -0.024 | 63.88
4 | 0.677 | 0.0099 | -0.025 | 68.447
4.5 | 0.734 | 0.01015 | -0.026 | 72.372
5 | 0.791 | 0.01036 | -0.027 | 76.334
5.5 | 0.847 | 0.01063 | -0.028 | 79.618
6 | 0.902 | 0.01488 | -0.029 | 60.608
6.5 | 0.957 | 0.01545 | -0.03 | 61.936
7 | 1.011 | 0.01601 | -0.031 | 63.142
7.5 | 1.064 | 0.01662 | -0.032 | 64.024
8 | 1.094 | 0.01756 | -0.032 | 62.283
8.5 | 1.138 | 0.0185 | -0.033 | 61.503
9 | 1.175 | 0.01949 | -0.033 | 60.288
9.5 | 1.206 | 0.02046 | -0.034 | 58.963
10 | 1.232 | 0.0218 | -0.035 | 56.538
10.5 | 1.251 | 0.0235 | -0.036 | 53.24
11 | 1.263 | 0.02586 | -0.037 | 48.817
11.5 | 1.268 | 0.02809 | -0.037 | 45.13
12 | 1.265 | 0.03075 | -0.038 | 41.136
12.5 | 1.257 | 0.0328 | -0.039 | 38.325
13 | 1.239 | 0.03625 | -0.039 | 34.168
13.5 | 1.21 | 0.041 | -0.039 | 29.516
14 | 1.167 | 0.04938 | -0.039 | 23.625
14.5 | 1.02 | 0.10532 | -0.026 | 9.689
15 | 0.988 | 0.11286 | -0.025 | 8.751
15.5 | 0.951 | 0.1226 | -0.023 | 7.761
16 | 0.916 | 0.12964 | -0.023 | 7.067
16.5 | 0.878 | 0.13754 | -0.023 | 6.387

## 44. Re 1M Mach 0.10 (2)
BIGFOIL.COM POLAR EXPORT
m17
NACA M17 |  |  |  | Cl Max: | 1.3201 | at alpha= | 13.5 | deg
XFOIL ncrit=9 |  |  |  | L/D Max: | 122.618 | at alpha= | 5.5 | deg
Re: | 1000000 |  |  | Cd Min: | 0.26168 | at alpha= | -20 | deg
Mach: | 0.1 |  |  | Cl=0 at alpha= | -1.9946 | deg
|  |  |  | @ Cl=0.1, Cd= | 0.010562
|  |  |  | @ Cl=0.4, Cd= | 0.0081102
|  |  |  | @ Cl=0.6, Cd= | 0.0062191
alpha (deg) | Cl | Cd | Cm | Cl/Cd
-20 | -0.7992 | 0.26168 | 0.0928 | -3.0541
-19.5 | -0.7812 | 0.25474 | 0.0881 | -3.0667
-19 | -0.7649 | 0.24769 | 0.0842 | -3.0881
-18.5 | -0.7478 | 0.24185 | 0.0803 | -3.092
-18 | -0.7302 | 0.23568 | 0.0763 | -3.0983
-17.5 | -0.7127 | 0.22916 | 0.0724 | -3.1101
-17 | -0.6947 | 0.22201 | 0.0684 | -3.1291
-16.5 | -0.6773 | 0.21474 | 0.064 | -3.154
-16 | -0.6611 | 0.20752 | 0.0598 | -3.1857
-15.5 | -0.6465 | 0.19988 | 0.0565 | -3.2344
-15 | -0.631 | 0.19364 | 0.0535 | -3.2586
-14.5 | -0.6154 | 0.1873 | 0.0503 | -3.2856
-14 | -0.6003 | 0.18053 | 0.0471 | -3.3252
-13.5 | -0.586 | 0.1725 | 0.043 | -3.3971
-13 | -0.5742 | 0.16484 | 0.0391 | -3.4834
-12.5 | -0.564 | 0.15667 | 0.0364 | -3.5999
-12 | -0.5505 | 0.15054 | 0.0343 | -3.6568
-11.5 | -0.5373 | 0.14411 | 0.0316 | -3.7284
-11 | -0.5256 | 0.13709 | 0.0287 | -3.834
-10.5 | -0.5164 | 0.12869 | 0.0242 | -4.0127
-10 | -0.5095 | 0.12057 | 0.0199 | -4.2258
-9.5 | -0.5047 | 0.11177 | 0.017 | -4.5155
-9 | -0.4931 | 0.10611 | 0.0154 | -4.6471
-8.5 | -0.4868 | 0.10071 | 0.0142 | -4.8337
-8 | -0.478 | 0.09422 | 0.0106 | -5.0732
-7.5 | -0.4704 | 0.08474 | -0.001 | -5.5511
-7 | -0.4483 | 0.07524 | -0.0087 | -5.9583
-6.5 | -0.4269 | 0.06379 | -0.0157 | -6.6923
-6 | -0.3917 | 0.05992 | -0.0172 | -6.537
-5.5 | -0.3404 | 0.052 | -0.0224 | -6.5462
-3.5 | -0.1614 | 0.0218 | -0.0242 | -7.4037
-3 | -0.109 | 0.02017 | -0.0241 | -5.4041
-2.5 | -0.0515 | 0.01978 | -0.0237 | -2.6036
-2 | -0.0006 | 0.01385 | -0.0225 | -0.043321
-1.5 | 0.0552 | 0.01146 | -0.022 | 4.8168
-1 | 0.1116 | 0.01033 | -0.0218 | 10.8035
-0.5 | 0.1676 | 0.0095 | -0.0216 | 17.6421
0 | 0.2237 | 0.00902 | -0.0215 | 24.8004
0.5 | 0.2799 | 0.00866 | -0.0215 | 32.321
1 | 0.3365 | 0.0084 | -0.0216 | 40.0595
1.5 | 0.393 | 0.00812 | -0.0216 | 48.399
2 | 0.4499 | 0.00804 | -0.0218 | 55.9577
2.5 | 0.4913 | 0.00587 | -0.019 | 83.6968
3 | 0.6034 | 0.00623 | -0.0316 | 96.8539
3.5 | 0.6696 | 0.00638 | -0.034 | 104.953
4.5 | 0.7758 | 0.00666 | -0.0331 | 116.4865
5 | 0.8285 | 0.00685 | -0.0326 | 120.9489
5.5 | 0.8804 | 0.00718 | -0.0321 | 122.6184
6 | 0.9301 | 0.00797 | -0.0315 | 116.7001
6.5 | 0.971 | 0.01034 | -0.0304 | 93.9072
7 | 1.0114 | 0.01234 | -0.0286 | 81.9611
7.5 | 1.058 | 0.01314 | -0.0273 | 80.5175
8 | 1.1008 | 0.0144 | -0.0255 | 76.4444
8.5 | 1.1448 | 0.01538 | -0.024 | 74.4343
9 | 1.1844 | 0.01679 | -0.0221 | 70.542
9.5 | 1.2135 | 0.01909 | -0.0191 | 63.5673
10 | 1.2458 | 0.02083 | -0.0166 | 59.808
10.5 | 1.2679 | 0.02294 | -0.013 | 55.2703
11 | 1.2853 | 0.02536 | -0.0101 | 50.6822
11.5 | 1.3008 | 0.02862 | -0.0086 | 45.4507
12 | 1.2947 | 0.03431 | -0.0055 | 37.7354
12.5 | 1.3096 | 0.03811 | -0.0047 | 34.3637
13 | 1.3179 | 0.0427 | -0.0037 | 30.8642
13.5 | 1.3201 | 0.04809 | -0.0029 | 27.4506
14 | 1.3161 | 0.05438 | -0.0027 | 24.2019
14.5 | 1.3054 | 0.06176 | -0.0033 | 21.1367
15 | 1.2883 | 0.07054 | -0.0051 | 18.2634
15.5 | 1.2659 | 0.08084 | -0.0083 | 15.6593
16 | 1.2374 | 0.09301 | -0.0131 | 13.3039
16.5 | 1.2003 | 0.1078 | -0.0198 | 11.1345
17 | 1.1562 | 0.12548 | -0.0289 | 9.2142
17.5 | 1.1028 | 0.14785 | -0.0415 | 7.4589
18 | 0.968 | 0.2084 | -0.0699 | 4.6449
18.5 | 0.9768 | 0.22263 | -0.077 | 4.3875

## 45. Re 1M Mach 0.25 (1)
BIGFOIL.COM POLAR EXPORT
m17
NACA M17 |  |  |  | Cl Max: | 1.247 | at alpha= | 10.5 | deg
JavaFoil+Calcfoil stall+Eppler ext transition |  |  |  | L/D Max: | 77.31 | at alpha= | 5 | deg
Re: | 1000000 |  |  | Cd Min: | 0.00954 | at alpha= | 3 | deg
Mach: | 0.25 |  |  | Cl=0 at alpha= | -1.9565 | deg
|  |  |  | @ Cl=0.1, Cd= | 0.028866
|  |  |  | @ Cl=0.4, Cd= | 0.01079
|  |  |  | @ Cl=0.6, Cd= | 0.0096269
alpha (deg) | Cl | Cd | Cm | Cl/Cd
-14.5 | -0.157 | 0.21758 | 0.004 | -0.723
-14 | -0.222 | 0.19921 | 0.003 | -1.113
-13.5 | -0.275 | 0.16916 | 0.003 | -1.623
-13 | -0.322 | 0.14587 | 0.003 | -2.206
-12.5 | -0.364 | 0.12723 | 0.002 | -2.862
-12 | -0.402 | 0.11404 | 0.002 | -3.521
-11.5 | -0.434 | 0.10137 | 0.002 | -4.277
-11 | -0.459 | 0.09108 | 0.001 | -5.04
-10.5 | -0.478 | 0.08456 | 0.001 | -5.657
-10 | -0.491 | 0.07826 | 0 | -6.271
-9.5 | -0.496 | 0.07195 | 0 | -6.891
-9 | -0.493 | 0.06781 | 0 | -7.271
-8.5 | -0.475 | 0.06297 | -0.001 | -7.535
-8 | -0.453 | 0.05894 | -0.001 | -7.678
-7.5 | -0.427 | 0.05482 | -0.001 | -7.794
-7 | -0.399 | 0.05094 | -0.002 | -7.834
-6.5 | -0.368 | 0.04845 | -0.002 | -7.597
-6 | -0.335 | 0.04633 | -0.003 | -7.22
-5.5 | -0.299 | 0.04374 | -0.003 | -6.83
-5 | -0.261 | 0.04162 | -0.003 | -6.268
-4.5 | -0.221 | 0.03966 | -0.004 | -5.58
-4 | -0.18 | 0.03793 | -0.004 | -4.748
-3.5 | -0.138 | 0.03649 | -0.005 | -3.772
-3 | -0.094 | 0.03522 | -0.005 | -2.67
-2.5 | -0.049 | 0.03414 | -0.006 | -1.449
-2 | -0.004 | 0.03329 | -0.006 | -0.125
-1.5 | 0.042 | 0.03261 | -0.007 | 1.283
-1 | 0.088 | 0.03212 | -0.007 | 2.749
-0.5 | 0.167 | 0.0107 | -0.016 | 15.569
0 | 0.226 | 0.01065 | -0.017 | 21.252
0.5 | 0.285 | 0.01069 | -0.018 | 26.668
1 | 0.344 | 0.01079 | -0.019 | 31.882
1.5 | 0.403 | 0.01079 | -0.02 | 37.385
2 | 0.462 | 0.01085 | -0.021 | 42.597
2.5 | 0.521 | 0.01098 | -0.022 | 47.432
3 | 0.579 | 0.00954 | -0.023 | 60.64
3.5 | 0.637 | 0.00978 | -0.024 | 65.147
4 | 0.696 | 0.00999 | -0.025 | 69.672
4.5 | 0.754 | 0.01029 | -0.026 | 73.345
5 | 0.812 | 0.01051 | -0.027 | 77.31
5.5 | 0.869 | 0.01466 | -0.028 | 59.318
6 | 0.926 | 0.01523 | -0.029 | 60.8
6.5 | 0.982 | 0.01587 | -0.03 | 61.892
7 | 1.019 | 0.01672 | -0.031 | 60.939
7.5 | 1.067 | 0.01748 | -0.032 | 61.024
8 | 1.114 | 0.01838 | -0.033 | 60.618
8.5 | 1.158 | 0.01953 | -0.033 | 59.302
9 | 1.192 | 0.02072 | -0.034 | 57.526
9.5 | 1.219 | 0.02191 | -0.035 | 55.632
10 | 1.238 | 0.02355 | -0.036 | 52.584
10.5 | 1.247 | 0.02611 | -0.037 | 47.747
11 | 1.245 | 0.02863 | -0.037 | 43.48
11.5 | 1.233 | 0.03121 | -0.038 | 39.513
12 | 1.206 | 0.03513 | -0.038 | 34.342
12.5 | 1.013 | 0.09993 | -0.017 | 10.138
13 | 1.062 | 0.06216 | -0.036 | 17.091
13.5 | 0.937 | 0.10081 | -0.021 | 9.294
14 | 0.881 | 0.10917 | -0.021 | 8.074
14.5 | 0.817 | 0.11881 | -0.021 | 6.878
15 | 0.745 | 0.1312 | -0.02 | 5.681
15.5 | 0.668 | 0.14602 | -0.02 | 4.573

## 46. Re 1M Mach 0.25 (2)
BIGFOIL.COM POLAR EXPORT
m17
NACA M17 |  |  |  | Cl Max: | 1.2708 | at alpha= | 11.5 | deg
XFOIL ncrit=9 |  |  |  | L/D Max: | 123.212 | at alpha= | 5.5 | deg
Re: | 1000000 |  |  | Cd Min: | 0.15367 | at alpha= | 16.5 | deg
Mach: | 0.25 |  |  | Cl=0 at alpha= | -99 | deg
|  |  |  | @ Cl=0.1, Cd= | 0.00915
|  |  |  | @ Cl=0.4, Cd= | 0.0082538
|  |  |  | @ Cl=0.6, Cd= | 0.006252
alpha (deg) | Cl | Cd | Cm | Cl/Cd
0 | 0.2322 | 0.00915 | -0.0226 | 25.377
0.5 | 0.2903 | 0.00876 | -0.0225 | 33.1393
1 | 0.3485 | 0.00851 | -0.0225 | 40.9518
1.5 | 0.4068 | 0.00822 | -0.0225 | 49.4891
2 | 0.4657 | 0.00812 | -0.0227 | 57.3522
2.5 | 0.5063 | 0.00595 | -0.0194 | 85.0924
3 | 0.6149 | 0.0063 | -0.0305 | 97.6032
3.5 | 0.6943 | 0.0065 | -0.0354 | 106.8154
4 | 0.7495 | 0.00663 | -0.0348 | 113.0468
4.5 | 0.8045 | 0.0068 | -0.0343 | 118.3088
5 | 0.8591 | 0.00703 | -0.0336 | 122.2048
5.5 | 0.913 | 0.00741 | -0.0329 | 123.2119
6 | 0.9613 | 0.00886 | -0.032 | 108.4989
6.5 | 0.9978 | 0.01192 | -0.03 | 83.7081
7 | 1.0454 | 0.01287 | -0.0282 | 81.2277
7.5 | 1.0904 | 0.01407 | -0.0262 | 77.4982
8 | 1.1331 | 0.01538 | -0.0238 | 73.6736
8.5 | 1.1742 | 0.01672 | -0.0214 | 70.2273
9 | 1.1955 | 0.01962 | -0.0169 | 60.9327
9.5 | 1.2239 | 0.02161 | -0.0135 | 56.6358
10 | 1.2346 | 0.02454 | -0.0091 | 50.3097
10.5 | 1.2479 | 0.02829 | -0.0068 | 44.111
11 | 1.2635 | 0.03212 | -0.0054 | 39.3369
11.5 | 1.2708 | 0.03686 | -0.0039 | 34.4764
12 | 1.2638 | 0.04317 | -0.0012 | 29.275
12.5 | 1.2633 | 0.04922 | -0.0006 | 25.6664
13 | 1.253 | 0.05666 | -0.0008 | 22.1144
13.5 | 1.2334 | 0.06563 | -0.0021 | 18.7932
14 | 1.208 | 0.07633 | -0.0053 | 15.826
14.5 | 1.178 | 0.08875 | -0.0102 | 13.2732
15 | 1.1451 | 0.10271 | -0.0167 | 11.1489
15.5 | 1.1115 | 0.1181 | -0.0247 | 9.4115
16 | 1.078 | 0.13497 | -0.0339 | 7.987
16.5 | 1.0446 | 0.15367 | -0.0445 | 6.7977

## 47. Re 1M Mach 0.50 (1)
BIGFOIL.COM POLAR EXPORT
m17
NACA M17 |  |  |  | Cl Max: | 1.221 | at alpha= | 8.5 | deg
JavaFoil+Calcfoil stall+Eppler ext transition |  |  |  | L/D Max: | 81.08 | at alpha= | 5 | deg
Re: | 1000000 |  |  | Cd Min: | 0.01001 | at alpha= | 3 | deg
Mach: | 0.5 |  |  | Cl=0 at alpha= | -1.951 | deg
|  |  |  | @ Cl=0.1, Cd= | 0.032615
|  |  |  | @ Cl=0.4, Cd= | 0.010955
|  |  |  | @ Cl=0.6, Cd= | 0.010952
alpha (deg) | Cl | Cd | Cm | Cl/Cd
-20 | -0.879 | 0.18345 | 0.01 | -4.791
-19.5 | -0.856 | 0.1782 | 0.009 | -4.806
-19 | -0.836 | 0.18148 | 0.009 | -4.604
-18.5 | -0.812 | 0.17121 | 0.009 | -4.744
-18 | -0.787 | 0.16523 | 0.008 | -4.766
-17.5 | -0.764 | 0.16033 | 0.007 | -4.763
-17 | -0.74 | 0.15362 | 0.007 | -4.819
-16.5 | -0.717 | 0.14662 | 0.006 | -4.888
-16 | -0.693 | 0.14404 | 0.006 | -4.813
-15.5 | -0.67 | 0.13841 | 0.006 | -4.841
-15 | -0.647 | 0.13393 | 0.005 | -4.827
-14.5 | -0.623 | 0.12997 | 0.005 | -4.793
-14 | -0.599 | 0.12466 | 0.004 | -4.807
-13.5 | -0.576 | 0.12128 | 0.004 | -4.745
-13 | -0.552 | 0.11657 | 0.003 | -4.732
-12.5 | -0.528 | 0.11259 | 0.003 | -4.688
-12 | -0.504 | 0.11011 | 0.002 | -4.575
-11.5 | -0.48 | 0.10555 | 0.002 | -4.544
-11 | -0.455 | 0.10777 | 0.002 | -4.221
-10.5 | -0.429 | 0.10277 | 0.001 | -4.179
-10 | -0.405 | 0.099 | 0.001 | -4.093
-9.5 | -0.381 | 0.09435 | 0 | -4.035
-9 | -0.356 | 0.09576 | 0 | -3.718
-8.5 | -0.331 | 0.08938 | -0.001 | -3.708
-8 | -0.307 | 0.08712 | -0.001 | -3.52
-7.5 | -0.282 | 0.08438 | -0.002 | -3.34
-7 | -0.257 | 0.08704 | -0.002 | -2.95
-6.5 | -0.232 | 0.06771 | -0.003 | -3.426
-6 | -0.207 | 0.06411 | -0.003 | -3.227
-5.5 | -0.182 | 0.06456 | -0.004 | -2.814
-5 | -0.212 | 0.05229 | -0.004 | -4.061
-4.5 | -0.213 | 0.0441 | -0.004 | -4.837
-4 | -0.184 | 0.04067 | -0.005 | -4.529
-3.5 | -0.145 | 0.03835 | -0.005 | -3.79
-3 | -0.101 | 0.03655 | -0.006 | -2.77
-2.5 | -0.054 | 0.03512 | -0.006 | -1.536
-2 | -0.005 | 0.03401 | -0.007 | -0.134
-1.5 | 0.046 | 0.03317 | -0.007 | 1.394
-1 | 0.098 | 0.03263 | -0.008 | 3.003
-0.5 | 0.15 | 0.03224 | -0.009 | 4.666
0 | 0.252 | 0.01083 | -0.019 | 23.297
0.5 | 0.318 | 0.01088 | -0.02 | 29.257
1 | 0.384 | 0.01095 | -0.021 | 35.102
1.5 | 0.451 | 0.01097 | -0.023 | 41.113
2 | 0.517 | 0.01107 | -0.024 | 46.675
2.5 | 0.582 | 0.01132 | -0.025 | 51.439
3 | 0.646 | 0.01001 | -0.026 | 64.602
3.5 | 0.712 | 0.01029 | -0.027 | 69.141
4 | 0.777 | 0.01058 | -0.028 | 73.472
4.5 | 0.842 | 0.01091 | -0.029 | 77.209
5 | 0.906 | 0.01117 | -0.03 | 81.08
5.5 | 0.943 | 0.01679 | -0.031 | 56.124
6 | 0.998 | 0.01782 | -0.032 | 56
6.5 | 1.051 | 0.01894 | -0.033 | 55.497
7 | 1.101 | 0.02018 | -0.034 | 54.547
7.5 | 1.148 | 0.02159 | -0.035 | 53.18
8 | 1.19 | 0.02326 | -0.035 | 51.165
8.5 | 1.221 | 0.02524 | -0.036 | 48.393
9 | 1.21 | 0.02756 | -0.037 | 43.918
9.5 | 1.115 | 0.03332 | -0.038 | 33.456
10 | 0.63 | 0.08977 | -0.017 | 7.018
10.5 | 0.657 | 0.09472 | -0.019 | 6.941
11 | 0.685 | 0.10203 | -0.02 | 6.711
11.5 | 0.711 | 0.11096 | -0.02 | 6.404
12 | 0.737 | 0.11403 | -0.021 | 6.465
12.5 | 0.764 | 0.11771 | -0.021 | 6.488
13 | 0.79 | 0.12078 | -0.022 | 6.543
13.5 | 0.817 | 0.12809 | -0.023 | 6.381

## 48. Re 1M Mach 0.50 (2)
BIGFOIL.COM POLAR EXPORT
m17
NACA M17 |  |  |  | Cl Max: | 1.1847 | at alpha= | 9 | deg
XFOIL ncrit=9 |  |  |  | L/D Max: | 126.028 | at alpha= | 5 | deg
Re: | 1000000 |  |  | Cd Min: | 0.28186 | at alpha= | -19.5 | deg
Mach: | 0.5 |  |  | Cl=0 at alpha= | -2.1142 | deg
|  |  |  | @ Cl=0.1, Cd= | 0.014535
|  |  |  | @ Cl=0.4, Cd= | 0.0089424
|  |  |  | @ Cl=0.6, Cd= | 0.0083591
alpha (deg) | Cl | Cd | Cm | Cl/Cd
-19.5 | -0.865 | 0.28186 | 0.1061 | -3.0689
-19 | -0.8425 | 0.27407 | 0.1009 | -3.074
-18.5 | -0.8192 | 0.26606 | 0.0957 | -3.079
-18 | -0.7958 | 0.25783 | 0.0905 | -3.0865
-17.5 | -0.7715 | 0.24903 | 0.0852 | -3.098
-17 | -0.7479 | 0.24059 | 0.0797 | -3.1086
-16 | -0.704 | 0.22414 | 0.0705 | -3.1409
-15.5 | -0.6819 | 0.21648 | 0.066 | -3.1499
-15 | -0.6598 | 0.20868 | 0.0616 | -3.1618
-14.5 | -0.638 | 0.20065 | 0.0571 | -3.1797
-14 | -0.616 | 0.1921 | 0.0522 | -3.2067
-13.5 | -0.5961 | 0.18391 | 0.0474 | -3.2413
-13 | -0.5777 | 0.1756 | 0.0441 | -3.2899
-12.5 | -0.5584 | 0.16836 | 0.0407 | -3.3167
-12 | -0.5395 | 0.16101 | 0.0371 | -3.3507
-11.5 | -0.5211 | 0.15295 | 0.0329 | -3.407
-11 | -0.505 | 0.145 | 0.0286 | -3.4828
-10.5 | -0.4904 | 0.13703 | 0.0245 | -3.5788
-10 | -0.4839 | 0.13012 | 0.0248 | -3.7189
-9.5 | -0.4692 | 0.12357 | 0.0229 | -3.797
-9 | -0.4545 | 0.11672 | 0.02 | -3.8939
-8.5 | -0.4407 | 0.1092 | 0.0151 | -4.0357
-8 | -0.4298 | 0.10174 | 0.0105 | -4.2245
-7.5 | -0.4192 | 0.09416 | 0.0061 | -4.452
-7 | -0.4099 | 0.08612 | 0.002 | -4.7596
-6.5 | -0.3962 | 0.07986 | -0.0005 | -4.9612
-6 | -0.3772 | 0.07322 | -0.0064 | -5.1516
-5.5 | -0.3415 | 0.06492 | -0.0175 | -5.2603
-5 | -0.3046 | 0.05674 | -0.0234 | -5.3683
-4.5 | -0.2694 | 0.04826 | -0.0272 | -5.5823
-4 | -0.2215 | 0.04346 | -0.029 | -5.0966
-3.5 | -0.1576 | 0.03696 | -0.0316 | -4.2641
-3 | -0.1093 | 0.029 | -0.0321 | -3.769
-2.5 | -0.0517 | 0.02541 | -0.0318 | -2.0346
-2 | 0.0153 | 0.02203 | -0.0308 | 0.69451
-1.5 | 0.0725 | 0.01592 | -0.0295 | 4.554
-1 | 0.1378 | 0.01263 | -0.0285 | 10.9105
0 | 0.2715 | 0.00989 | -0.0274 | 27.452
0.5 | 0.3376 | 0.00931 | -0.027 | 36.2621
1 | 0.4038 | 0.00892 | -0.0267 | 45.2691
1.5 | 0.4702 | 0.00862 | -0.0265 | 54.5476
2 | 0.5373 | 0.00851 | -0.0265 | 63.1375
2.5 | 0.6038 | 0.00835 | -0.0264 | 72.3114
3 | 0.6795 | 0.00672 | -0.0284 | 101.1161
3.5 | 0.8072 | 0.00709 | -0.0412 | 113.8505
4 | 0.8715 | 0.00729 | -0.0402 | 119.5473
4.5 | 0.9357 | 0.00753 | -0.039 | 124.2629
5 | 0.9994 | 0.00793 | -0.0375 | 126.0277
5.5 | 1.0518 | 0.00987 | -0.0355 | 106.5653
6 | 1.085 | 0.0132 | -0.0312 | 82.197
6.5 | 1.1311 | 0.01469 | -0.0269 | 76.998
7 | 1.1676 | 0.01659 | -0.0215 | 70.3797
7.5 | 1.1763 | 0.01968 | -0.014 | 59.7713
8 | 1.1787 | 0.02433 | -0.0101 | 48.4464
8.5 | 1.1834 | 0.0299 | -0.008 | 39.5786
9 | 1.1847 | 0.03568 | -0.0056 | 33.2035
9.5 | 1.183 | 0.04169 | -0.0029 | 28.3761
10 | 1.1766 | 0.04844 | -0.001 | 24.2898
10.5 | 1.1624 | 0.0565 | -0.0006 | 20.5735
11 | 1.1412 | 0.0662 | -0.0023 | 17.2387
11.5 | 1.1139 | 0.07749 | -0.0059 | 14.3748
12 | 1.085 | 0.0899 | -0.0109 | 12.069
12.5 | 1.057 | 0.10315 | -0.017 | 10.2472
13 | 1.0297 | 0.11739 | -0.0242 | 8.7716
13.5 | 1.0048 | 0.1324 | -0.032 | 7.5891
14 | 0.9839 | 0.14797 | -0.0402 | 6.6493

## 49. Re 2M Mach 0.00 (1)
BIGFOIL.COM POLAR EXPORT
m17
NACA M17 |  |  |  | Cl Max: | 1.284 | at alpha= | 12 | deg
JavaFoil+Calcfoil stall+Eppler ext transition |  |  |  | L/D Max: | 87.276 | at alpha= | 5.5 | deg
Re: | 2000000 |  |  | Cd Min: | 0.00878 | at alpha= | 3 | deg
Mach: | 0 |  |  | Cl=0 at alpha= | -1.9546 | deg
|  |  |  | @ Cl=0.1, Cd= | 0.010043
|  |  |  | @ Cl=0.4, Cd= | 0.010028
|  |  |  | @ Cl=0.6, Cd= | 0.0088783
alpha (deg) | Cl | Cd | Cm | Cl/Cd
-16.5 | -0.438 | 0.1549 | 0.005 | -2.826
-16 | -0.455 | 0.14361 | 0.005 | -3.167
-15.5 | -0.472 | 0.13802 | 0.004 | -3.418
-15 | -0.488 | 0.1289 | 0.004 | -3.786
-14.5 | -0.503 | 0.12166 | 0.004 | -4.138
-14 | -0.518 | 0.11223 | 0.003 | -4.613
-13.5 | -0.531 | 0.1064 | 0.003 | -4.986
-13 | -0.541 | 0.09727 | 0.003 | -5.567
-12.5 | -0.55 | 0.09211 | 0.002 | -5.973
-12 | -0.556 | 0.08625 | 0.002 | -6.442
-11.5 | -0.559 | 0.0815 | 0.002 | -6.853
-11 | -0.558 | 0.07691 | 0.001 | -7.257
-10.5 | -0.554 | 0.07171 | 0.001 | -7.727
-10 | -0.546 | 0.06829 | 0 | -7.998
-9.5 | -0.534 | 0.06408 | 0 | -8.337
-9 | -0.518 | 0.06073 | 0 | -8.529
-8.5 | -0.492 | 0.05695 | -0.001 | -8.635
-8 | -0.464 | 0.05391 | -0.001 | -8.6
-7.5 | -0.434 | 0.05097 | -0.001 | -8.507
-7 | -0.402 | 0.04766 | -0.002 | -8.425
-6.5 | -0.368 | 0.04557 | -0.002 | -8.07
-6 | -0.332 | 0.04362 | -0.003 | -7.617
-5.5 | -0.295 | 0.04154 | -0.003 | -7.107
-5 | -0.257 | 0.03961 | -0.003 | -6.483
-4.5 | -0.217 | 0.03795 | -0.004 | -5.72
-4 | -0.176 | 0.03643 | -0.004 | -4.837
-3.5 | -0.134 | 0.03479 | -0.005 | -3.862
-3 | -0.113 | 0.00973 | -0.011 | -11.61
-2.5 | -0.059 | 0.00969 | -0.012 | -6.128
-2 | -0.005 | 0.0096 | -0.013 | -0.518
-1.5 | 0.05 | 0.00957 | -0.014 | 5.229
-1 | 0.106 | 0.0101 | -0.015 | 10.448
-0.5 | 0.161 | 0.00998 | -0.016 | 16.188
0 | 0.219 | 0.00996 | -0.017 | 22.02
0.5 | 0.276 | 0.00994 | -0.018 | 27.765
1 | 0.333 | 0.00947 | -0.019 | 35.172
1.5 | 0.391 | 0.01001 | -0.02 | 39.001
2 | 0.447 | 0.01012 | -0.021 | 44.208
2.5 | 0.504 | 0.01025 | -0.022 | 49.208
3 | 0.56 | 0.00878 | -0.022 | 63.792
3.5 | 0.617 | 0.00892 | -0.023 | 69.161
4 | 0.674 | 0.00914 | -0.024 | 73.743
4.5 | 0.731 | 0.00928 | -0.025 | 78.775
5 | 0.787 | 0.00947 | -0.026 | 83.104
5.5 | 0.842 | 0.00965 | -0.027 | 87.276
6 | 0.898 | 0.01343 | -0.028 | 66.829
6.5 | 0.952 | 0.01394 | -0.029 | 68.332
7 | 1.006 | 0.01444 | -0.03 | 69.672
7.5 | 1.059 | 0.01496 | -0.031 | 70.828
8 | 1.112 | 0.01551 | -0.032 | 71.681
8.5 | 1.162 | 0.01609 | -0.033 | 72.198
9 | 1.191 | 0.01683 | -0.034 | 70.766
9.5 | 1.215 | 0.01772 | -0.035 | 68.58
10 | 1.243 | 0.01877 | -0.035 | 66.216
10.5 | 1.263 | 0.02015 | -0.036 | 62.662
11 | 1.276 | 0.02207 | -0.037 | 57.803
11.5 | 1.283 | 0.02387 | -0.038 | 53.739
12 | 1.284 | 0.02589 | -0.038 | 49.584
12.5 | 1.279 | 0.02784 | -0.039 | 45.937
13 | 1.265 | 0.0306 | -0.04 | 41.341
13.5 | 1.247 | 0.03301 | -0.04 | 37.764
14 | 1.22 | 0.03654 | -0.041 | 33.4
14.5 | 1.189 | 0.04036 | -0.041 | 29.458
15 | 1.15 | 0.04579 | -0.042 | 25.113
15.5 | 1.103 | 0.05429 | -0.041 | 20.315
16 | 1.003 | 0.09143 | -0.036 | 10.971
16.5 | 0.934 | 0.12116 | -0.03 | 7.707
17 | 0.891 | 0.13241 | -0.027 | 6.731

## 50. Re 2M Mach 0.00 (2)
BIGFOIL.COM POLAR EXPORT
m17
NACA M17 |  |  |  | Cl Max: | 1.4825 | at alpha= | 15 | deg
XFOIL ncrit=9 |  |  |  | L/D Max: | 140.186 | at alpha= | 5 | deg
Re: | 2000000 |  |  | Cd Min: | 0.14148 | at alpha= | 20 | deg
Mach: | 0 |  |  | Cl=0 at alpha= | -1.9454 | deg
|  |  |  | @ Cl=0.1, Cd= | 0.0084199
|  |  |  | @ Cl=0.4, Cd= | 0.006974
|  |  |  | @ Cl=0.6, Cd= | 0.005047
alpha (deg) | Cl | Cd | Cm | Cl/Cd
-10 | -0.8779 | 0.01876 | -0.023 | -46.7964
-9.5 | -0.8306 | 0.01714 | -0.022 | -48.4597
-9 | -0.7787 | 0.0163 | -0.0214 | -47.773
-8.5 | -0.7189 | 0.01782 | -0.0216 | -40.3423
-8 | -0.6563 | 0.02053 | -0.022 | -31.9679
-7 | -0.551 | 0.01867 | -0.0214 | -29.5126
-6.5 | -0.5019 | 0.01624 | -0.0209 | -30.9052
-6 | -0.4448 | 0.01692 | -0.021 | -26.2884
-5.5 | -0.3886 | 0.0173 | -0.0212 | -22.4624
-5 | -0.3333 | 0.01724 | -0.0213 | -19.3329
-4.5 | -0.2818 | 0.01471 | -0.0207 | -19.157
-4 | -0.2263 | 0.01423 | -0.0206 | -15.903
-3.5 | -0.174 | 0.01161 | -0.0202 | -14.9871
-3 | -0.1179 | 0.01132 | -0.0203 | -10.4152
-2.5 | -0.062 | 0.01047 | -0.0203 | -5.9217
-2 | -0.0061 | 0.00951 | -0.0202 | -0.64143
-1.5 | 0.0498 | 0.00874 | -0.0201 | 5.6979
-0.5 | 0.1627 | 0.00802 | -0.0203 | 20.2868
0 | 0.2188 | 0.00762 | -0.0204 | 28.7139
0.5 | 0.275 | 0.00727 | -0.0204 | 37.8267
1 | 0.3317 | 0.00709 | -0.0206 | 46.7842
1.5 | 0.3887 | 0.00698 | -0.0209 | 55.6877
2 | 0.4457 | 0.00695 | -0.0212 | 64.1295
2.5 | 0.5024 | 0.00685 | -0.0215 | 73.3431
3 | 0.5429 | 0.00491 | -0.0188 | 110.5703
3.5 | 0.6096 | 0.00507 | -0.0212 | 120.2367
4 | 0.6983 | 0.00534 | -0.0288 | 130.7678
4.5 | 0.7762 | 0.00563 | -0.0342 | 137.8686
5 | 0.8285 | 0.00591 | -0.0338 | 140.1861
5.5 | 0.879 | 0.00669 | -0.0334 | 131.3901
6 | 0.9257 | 0.00814 | -0.0328 | 113.7224
6.5 | 0.9683 | 0.00997 | -0.0315 | 97.1214
7 | 1.0157 | 0.01056 | -0.0303 | 96.1837
7.5 | 1.0631 | 0.0111 | -0.0291 | 95.7748
8 | 1.109 | 0.01188 | -0.0278 | 93.3502
8.5 | 1.1558 | 0.0125 | -0.0267 | 92.464
9 | 1.2017 | 0.01323 | -0.0256 | 90.8314
9.5 | 1.2422 | 0.01462 | -0.0238 | 84.9658
10 | 1.287 | 0.01546 | -0.0228 | 83.2471
10.5 | 1.3307 | 0.01638 | -0.0218 | 81.2393
11 | 1.372 | 0.01745 | -0.0206 | 78.6246
11.5 | 1.4087 | 0.01878 | -0.0189 | 75.0106
12 | 1.414 | 0.02189 | -0.0136 | 64.5957
12.5 | 1.4354 | 0.02408 | -0.0115 | 59.6096
13 | 1.4541 | 0.02705 | -0.0105 | 53.756
13.5 | 1.4682 | 0.03078 | -0.0099 | 47.6998
14 | 1.4773 | 0.03519 | -0.0097 | 41.9807
14.5 | 1.4824 | 0.04017 | -0.0097 | 36.9032
15 | 1.4825 | 0.04578 | -0.0099 | 32.3831
15.5 | 1.479 | 0.05191 | -0.0104 | 28.4916
16 | 1.4736 | 0.05855 | -0.0113 | 25.1682
16.5 | 1.4659 | 0.06596 | -0.0129 | 22.2241
17 | 1.4563 | 0.07397 | -0.0151 | 19.6877
17.5 | 1.442 | 0.08297 | -0.0178 | 17.3798
18 | 1.4254 | 0.09267 | -0.021 | 15.3815
18.5 | 1.4049 | 0.10329 | -0.0249 | 13.6015
19 | 1.3819 | 0.11478 | -0.0296 | 12.0396
19.5 | 1.3537 | 0.12761 | -0.0352 | 10.6081
20 | 1.3238 | 0.14148 | -0.042 | 9.3568

## 51. Re 2M Mach 0.10 (1)
BIGFOIL.COM POLAR EXPORT
m17
NACA M17 |  |  |  | Cl Max: | 1.279 | at alpha= | 11.5 | deg
JavaFoil+Calcfoil stall+Eppler ext transition |  |  |  | L/D Max: | 87.201 | at alpha= | 5.5 | deg
Re: | 2000000 |  |  | Cd Min: | 0.00876 | at alpha= | 3 | deg
Mach: | 0.1 |  |  | Cl=0 at alpha= | -1.9546 | deg
|  |  |  | @ Cl=0.1, Cd= | 0.010085
|  |  |  | @ Cl=0.4, Cd= | 0.010057
|  |  |  | @ Cl=0.6, Cd= | 0.0088963
alpha (deg) | Cl | Cd | Cm | Cl/Cd
-16 | -0.416 | 0.15081 | 0.005 | -2.757
-15.5 | -0.435 | 0.144 | 0.004 | -3.022
-15 | -0.454 | 0.13356 | 0.004 | -3.402
-14.5 | -0.473 | 0.12534 | 0.004 | -3.771
-14 | -0.49 | 0.11808 | 0.003 | -4.15
-13.5 | -0.506 | 0.10791 | 0.003 | -4.688
-13 | -0.52 | 0.09923 | 0.003 | -5.239
-12.5 | -0.532 | 0.09227 | 0.002 | -5.761
-12 | -0.54 | 0.08633 | 0.002 | -6.259
-11.5 | -0.546 | 0.08232 | 0.002 | -6.63
-11 | -0.548 | 0.07747 | 0.001 | -7.074
-10.5 | -0.546 | 0.07234 | 0.001 | -7.553
-10 | -0.541 | 0.06855 | 0 | -7.886
-9.5 | -0.531 | 0.06422 | 0 | -8.261
-9 | -0.516 | 0.06098 | 0 | -8.454
-8.5 | -0.49 | 0.05706 | -0.001 | -8.591
-8 | -0.463 | 0.0541 | -0.001 | -8.556
-7.5 | -0.433 | 0.05104 | -0.001 | -8.488
-7 | -0.402 | 0.04787 | -0.002 | -8.39
-6.5 | -0.368 | 0.04577 | -0.002 | -8.044
-6 | -0.333 | 0.04375 | -0.003 | -7.609
-5.5 | -0.296 | 0.04164 | -0.003 | -7.106
-5 | -0.258 | 0.03967 | -0.004 | -6.491
-4.5 | -0.218 | 0.03801 | -0.004 | -5.729
-4 | -0.177 | 0.03646 | -0.004 | -4.852
-3.5 | -0.135 | 0.03482 | -0.005 | -3.873
-3 | -0.113 | 0.00968 | -0.011 | -11.727
-2.5 | -0.06 | 0.00965 | -0.012 | -6.177
-2 | -0.005 | 0.00963 | -0.013 | -0.518
-1.5 | 0.05 | 0.00954 | -0.014 | 5.271
-1 | 0.106 | 0.01015 | -0.015 | 10.446
-0.5 | 0.162 | 0.00995 | -0.016 | 16.305
0 | 0.22 | 0.00997 | -0.017 | 22.106
0.5 | 0.277 | 0.00999 | -0.018 | 27.771
1 | 0.335 | 0.0094 | -0.019 | 35.611
1.5 | 0.392 | 0.01005 | -0.02 | 39.064
2 | 0.45 | 0.0101 | -0.021 | 44.512
2.5 | 0.507 | 0.01024 | -0.022 | 49.524
3 | 0.563 | 0.00876 | -0.023 | 64.255
3.5 | 0.62 | 0.00897 | -0.024 | 69.164
4 | 0.677 | 0.00913 | -0.025 | 74.225
4.5 | 0.734 | 0.00933 | -0.026 | 78.733
5 | 0.791 | 0.00948 | -0.027 | 83.402
5.5 | 0.847 | 0.00971 | -0.028 | 87.201
6 | 0.902 | 0.01346 | -0.029 | 66.998
6.5 | 0.957 | 0.01402 | -0.03 | 68.243
7 | 1.011 | 0.0145 | -0.031 | 69.705
7.5 | 1.064 | 0.01503 | -0.032 | 70.803
8 | 1.117 | 0.0156 | -0.033 | 71.581
8.5 | 1.167 | 0.01621 | -0.034 | 71.993
9 | 1.186 | 0.01713 | -0.034 | 69.207
9.5 | 1.218 | 0.01796 | -0.035 | 67.794
10 | 1.244 | 0.019 | -0.035 | 65.464
10.5 | 1.263 | 0.02047 | -0.036 | 61.708
11 | 1.274 | 0.02247 | -0.037 | 56.696
11.5 | 1.279 | 0.02432 | -0.038 | 52.585
12 | 1.277 | 0.02646 | -0.038 | 48.26
12.5 | 1.268 | 0.02852 | -0.039 | 44.468
13 | 1.25 | 0.03155 | -0.04 | 39.626
13.5 | 1.228 | 0.03404 | -0.04 | 36.067
14 | 1.196 | 0.03816 | -0.041 | 31.333
14.5 | 1.158 | 0.04269 | -0.041 | 27.127
15 | 1.111 | 0.04955 | -0.041 | 22.429
15.5 | 0.989 | 0.09639 | -0.034 | 10.258
16 | 0.936 | 0.11109 | -0.031 | 8.429
16.5 | 0.883 | 0.12909 | -0.026 | 6.837

## 52. Re 2M Mach 0.10 (2)
BIGFOIL.COM POLAR EXPORT
m17
NACA M17 |  |  |  | Cl Max: | 1.4621 | at alpha= | 14.5 | deg
XFOIL ncrit=9 |  |  |  | L/D Max: | 140.185 | at alpha= | 5 | deg
Re: | 2000000 |  |  | Cd Min: | 0.2619 | at alpha= | -20 | deg
Mach: | 0.1 |  |  | Cl=0 at alpha= | -1.9467 | deg
|  |  |  | @ Cl=0.1, Cd= | 0.0083866
|  |  |  | @ Cl=0.4, Cd= | 0.0069854
|  |  |  | @ Cl=0.6, Cd= | 0.0050486
alpha (deg) | Cl | Cd | Cm | Cl/Cd
-20 | -0.8026 | 0.2619 | 0.094 | -3.0645
-19.5 | -0.7848 | 0.25497 | 0.0896 | -3.078
-19 | -0.7672 | 0.24795 | 0.0853 | -3.0942
-18.5 | -0.7515 | 0.24084 | 0.0812 | -3.1203
-18 | -0.734 | 0.23503 | 0.0773 | -3.123
-17.5 | -0.7165 | 0.22892 | 0.0734 | -3.1299
-17 | -0.6992 | 0.22209 | 0.0696 | -3.1483
-16.5 | -0.6817 | 0.21459 | 0.0656 | -3.1768
-16 | -0.6654 | 0.20733 | 0.0617 | -3.2094
-15.5 | -0.6496 | 0.20007 | 0.058 | -3.2469
-15 | -0.6349 | 0.19274 | 0.0545 | -3.2941
-14.5 | -0.6231 | 0.18493 | 0.0511 | -3.3694
-14 | -0.6077 | 0.17882 | 0.048 | -3.3984
-13.5 | -0.5929 | 0.17244 | 0.045 | -3.4383
-13 | -0.5798 | 0.16415 | 0.0414 | -3.5321
-12.5 | -0.5682 | 0.1565 | 0.0382 | -3.6307
-12 | -0.5576 | 0.14881 | 0.0352 | -3.7471
-11.5 | -0.548 | 0.14098 | 0.0321 | -3.8871
-11 | -0.5399 | 0.1337 | 0.0294 | -4.0381
-10.5 | -0.5291 | 0.1278 | 0.0273 | -4.1401
-10 | -0.5222 | 0.12129 | 0.0255 | -4.3054
-9.5 | -0.5181 | 0.11267 | 0.022 | -4.5984
-9 | -0.5146 | 0.10418 | 0.0181 | -4.9395
-8.5 | -0.5149 | 0.09511 | 0.0132 | -5.4137
-8 | -0.5181 | 0.08565 | 0.0056 | -6.049
-7.5 | -0.5135 | 0.07015 | -0.0079 | -7.32
-7 | -0.4804 | 0.06374 | -0.0128 | -7.5369
-6.5 | -0.5041 | 0.01712 | -0.0217 | -29.4451
-6 | -0.4471 | 0.01752 | -0.0217 | -25.5194
-5.5 | -0.3898 | 0.01815 | -0.0219 | -21.4766
-5 | -0.3328 | 0.01885 | -0.0221 | -17.6552
-4.5 | -0.2828 | 0.01539 | -0.0212 | -18.3756
-4 | -0.2276 | 0.01442 | -0.021 | -15.7836
-3.5 | -0.175 | 0.01175 | -0.0205 | -14.8936
-3 | -0.1185 | 0.01142 | -0.0206 | -10.3765
-2.5 | -0.0622 | 0.01061 | -0.0206 | -5.8624
-2 | -0.006 | 0.00961 | -0.0205 | -0.62435
-1.5 | 0.0503 | 0.0088 | -0.0204 | 5.7159
-1 | 0.1068 | 0.00833 | -0.0204 | 12.8211
-0.5 | 0.1638 | 0.00804 | -0.0205 | 20.3731
0 | 0.2203 | 0.00765 | -0.0205 | 28.7974
0.5 | 0.2768 | 0.00729 | -0.0206 | 37.9698
1.5 | 0.3912 | 0.00699 | -0.0211 | 55.9657
2 | 0.4485 | 0.00696 | -0.0214 | 64.4397
2.5 | 0.5055 | 0.00687 | -0.0217 | 73.5808
3 | 0.5464 | 0.00492 | -0.019 | 111.0569
3.5 | 0.6131 | 0.00508 | -0.0212 | 120.689
4 | 0.7022 | 0.00535 | -0.0289 | 131.2523
4.5 | 0.7815 | 0.00564 | -0.0344 | 138.5638
5 | 0.8341 | 0.00595 | -0.034 | 140.1849
5.5 | 0.8848 | 0.00677 | -0.0336 | 130.6942
6 | 0.9317 | 0.00822 | -0.0329 | 113.3455
6.5 | 0.9746 | 0.01003 | -0.0315 | 97.1685
7 | 1.0223 | 0.01063 | -0.0303 | 96.1712
7.5 | 1.0698 | 0.0112 | -0.0291 | 95.5179
8 | 1.116 | 0.01198 | -0.0277 | 93.1553
8.5 | 1.1629 | 0.01263 | -0.0265 | 92.0744
9 | 1.2087 | 0.01342 | -0.0252 | 90.0671
9.5 | 1.2492 | 0.01483 | -0.0233 | 84.2347
10 | 1.2936 | 0.01576 | -0.0221 | 82.0812
10.5 | 1.3367 | 0.01675 | -0.0209 | 79.803
11 | 1.3771 | 0.0179 | -0.0194 | 76.933
11.5 | 1.4078 | 0.01969 | -0.0169 | 71.4982
12 | 1.4095 | 0.02293 | -0.0117 | 61.4697
12.5 | 1.4294 | 0.02567 | -0.0102 | 55.6837
13 | 1.4452 | 0.0292 | -0.0094 | 49.4932
13.5 | 1.4554 | 0.03351 | -0.009 | 43.4318
14 | 1.4608 | 0.03847 | -0.0088 | 37.9724
14.5 | 1.4621 | 0.04397 | -0.0088 | 33.2522
15 | 1.4584 | 0.05013 | -0.0091 | 29.0924
15.5 | 1.4523 | 0.0568 | -0.0099 | 25.5687
16 | 1.4453 | 0.06411 | -0.0114 | 22.5441
16.5 | 1.4348 | 0.07222 | -0.0134 | 19.8671
17 | 1.4224 | 0.08099 | -0.0161 | 17.5627
17.5 | 1.4044 | 0.09093 | -0.0194 | 15.4448
18 | 1.3835 | 0.10172 | -0.0233 | 13.6011
18.5 | 1.3595 | 0.11346 | -0.0281 | 11.9822
19 | 1.3325 | 0.1262 | -0.0337 | 10.5586
19.5 | 1.3031 | 0.14009 | -0.0405 | 9.3019

## 53. Re 2M Mach 0.25 (1)
BIGFOIL.COM POLAR EXPORT
m17
NACA M17 |  |  |  | Cl Max: | 1.257 | at alpha= | 10.5 | deg
JavaFoil+Calcfoil stall+Eppler ext transition |  |  |  | L/D Max: | 84.555 | at alpha= | 5 | deg
Re: | 2000000 |  |  | Cd Min: | 0.00886 | at alpha= | 3 | deg
Mach: | 0.25 |  |  | Cl=0 at alpha= | -1.9561 | deg
|  |  |  | @ Cl=0.1, Cd= | 0.010077
|  |  |  | @ Cl=0.4, Cd= | 0.010005
|  |  |  | @ Cl=0.6, Cd= | 0.0089288
alpha (deg) | Cl | Cd | Cm | Cl/Cd
-14.5 | -0.157 | 0.18705 | 0.004 | -0.842
-14 | -0.222 | 0.1776 | 0.003 | -1.25
-13.5 | -0.275 | 0.15371 | 0.003 | -1.788
-13 | -0.322 | 0.13337 | 0.003 | -2.414
-12.5 | -0.364 | 0.11637 | 0.002 | -3.13
-12 | -0.402 | 0.10467 | 0.002 | -3.838
-11.5 | -0.434 | 0.09311 | 0.002 | -4.659
-11 | -0.459 | 0.08456 | 0.001 | -5.432
-10.5 | -0.479 | 0.0781 | 0.001 | -6.127
-10 | -0.491 | 0.07241 | 0.001 | -6.779
-9.5 | -0.496 | 0.06782 | 0 | -7.313
-9 | -0.493 | 0.06387 | 0 | -7.723
-8.5 | -0.475 | 0.0591 | -0.001 | -8.033
-8 | -0.453 | 0.05585 | -0.001 | -8.106
-7.5 | -0.427 | 0.05175 | -0.001 | -8.261
-7 | -0.399 | 0.04937 | -0.002 | -8.088
-6.5 | -0.368 | 0.04653 | -0.002 | -7.914
-6 | -0.335 | 0.04437 | -0.003 | -7.544
-5.5 | -0.299 | 0.04205 | -0.003 | -7.109
-5 | -0.261 | 0.04012 | -0.004 | -6.508
-4.5 | -0.221 | 0.03826 | -0.004 | -5.789
-4 | -0.18 | 0.03676 | -0.004 | -4.905
-3.5 | -0.138 | 0.03503 | -0.005 | -3.933
-3 | -0.094 | 0.03382 | -0.005 | -2.783
-2.5 | -0.061 | 0.00958 | -0.012 | -6.372
-2 | -0.005 | 0.00959 | -0.013 | -0.534
-1.5 | 0.052 | 0.01001 | -0.014 | 5.153
-1 | 0.109 | 0.01009 | -0.015 | 10.784
-0.5 | 0.167 | 0.00996 | -0.016 | 16.722
0 | 0.226 | 0.00991 | -0.017 | 22.835
0.5 | 0.285 | 0.00931 | -0.018 | 30.628
1 | 0.344 | 0.00936 | -0.019 | 36.732
1.5 | 0.403 | 0.01004 | -0.02 | 40.165
2 | 0.462 | 0.01019 | -0.021 | 45.369
2.5 | 0.521 | 0.01027 | -0.022 | 50.736
3 | 0.579 | 0.00886 | -0.023 | 65.304
3.5 | 0.637 | 0.00905 | -0.024 | 70.431
4 | 0.696 | 0.00922 | -0.025 | 75.516
4.5 | 0.754 | 0.00942 | -0.026 | 80.08
5 | 0.812 | 0.0096 | -0.027 | 84.555
5.5 | 0.869 | 0.01334 | -0.028 | 65.171
6 | 0.926 | 0.01384 | -0.029 | 66.911
6.5 | 0.982 | 0.01436 | -0.03 | 68.379
7 | 1.037 | 0.01494 | -0.031 | 69.419
7.5 | 1.091 | 0.01551 | -0.032 | 70.341
8 | 1.144 | 0.01609 | -0.033 | 71.072
8.5 | 1.168 | 0.01719 | -0.034 | 67.918
9 | 1.203 | 0.01813 | -0.035 | 66.34
9.5 | 1.23 | 0.01912 | -0.035 | 64.347
10 | 1.249 | 0.02056 | -0.036 | 60.779
10.5 | 1.257 | 0.02274 | -0.037 | 55.278
11 | 1.256 | 0.02483 | -0.038 | 50.579
11.5 | 1.244 | 0.02729 | -0.038 | 45.576
12 | 1.22 | 0.03001 | -0.039 | 40.656
12.5 | 1.014 | 0.0927 | -0.018 | 10.936
13 | 1.13 | 0.03786 | -0.04 | 29.839
13.5 | 1.05 | 0.04893 | -0.039 | 21.469
14 | 0.887 | 0.10312 | -0.025 | 8.602
14.5 | 0.819 | 0.11182 | -0.022 | 7.32
15 | 0.747 | 0.12182 | -0.022 | 6.13
15.5 | 0.669 | 0.13345 | -0.022 | 5.011

## 54. Re 2M Mach 0.25 (2)
BIGFOIL.COM POLAR EXPORT
m17
NACA M17 |  |  |  | Cl Max: | 1.3726 | at alpha= | 12.5 | deg
XFOIL ncrit=9 |  |  |  | L/D Max: | 141.142 | at alpha= | 5 | deg
Re: | 2000000 |  |  | Cd Min: | 0.26645 | at alpha= | -20 | deg
Mach: | 0.25 |  |  | Cl=0 at alpha= | -1.9546 | deg
|  |  |  | @ Cl=0.1, Cd= | 0.0086658
|  |  |  | @ Cl=0.4, Cd= | 0.0070685
|  |  |  | @ Cl=0.6, Cd= | 0.0051011
alpha (deg) | Cl | Cd | Cm | Cl/Cd
-20 | -0.8172 | 0.26645 | 0.0973 | -3.067
-19.5 | -0.7984 | 0.25928 | 0.0927 | -3.0793
-19 | -0.7797 | 0.25207 | 0.0882 | -3.0932
-18.5 | -0.7627 | 0.24463 | 0.0839 | -3.1178
-18 | -0.7443 | 0.23859 | 0.0797 | -3.1196
-17.5 | -0.7257 | 0.23225 | 0.0757 | -3.1247
-17 | -0.7071 | 0.22503 | 0.0716 | -3.1422
-16.5 | -0.6888 | 0.21753 | 0.0674 | -3.1665
-16 | -0.6713 | 0.21011 | 0.0634 | -3.195
-15.5 | -0.6543 | 0.20271 | 0.0595 | -3.2278
-15 | -0.6381 | 0.19526 | 0.0558 | -3.268
-14.5 | -0.6247 | 0.18758 | 0.0523 | -3.3303
-14 | -0.6083 | 0.18124 | 0.0491 | -3.3563
-13.5 | -0.5923 | 0.17464 | 0.0459 | -3.3915
-13 | -0.5782 | 0.1663 | 0.0422 | -3.4768
-12.5 | -0.5652 | 0.15859 | 0.0389 | -3.5639
-12 | -0.5534 | 0.15091 | 0.0357 | -3.6671
-11.5 | -0.5464 | 0.1421 | 0.0325 | -3.8452
-11 | -0.532 | 0.13625 | 0.03 | -3.9046
-10.5 | -0.5233 | 0.13074 | 0.029 | -4.0026
-10 | -0.5132 | 0.12357 | 0.0261 | -4.1531
-9.5 | -0.5077 | 0.11499 | 0.0227 | -4.4152
-9 | -0.5006 | 0.10714 | 0.0192 | -4.6724
-8 | -0.4937 | 0.09046 | 0.0101 | -5.4577
-7.5 | -0.495 | 0.07973 | 0.0007 | -6.2085
-7 | -0.4771 | 0.06929 | -0.0086 | -6.8856
-6 | -0.4083 | 0.05257 | -0.0201 | -7.7668
-5.5 | -0.3671 | 0.0435 | -0.0238 | -8.4391
-5 | -0.3195 | 0.03819 | -0.0252 | -8.3661
-4.5 | -0.2772 | 0.02579 | -0.0253 | -10.7484
-4 | -0.2259 | 0.02153 | -0.0246 | -10.4923
-3.5 | -0.1764 | 0.01497 | -0.0228 | -11.7836
-3 | -0.1221 | 0.012 | -0.0222 | -10.175
-2.5 | -0.0636 | 0.01135 | -0.0221 | -5.6035
-1.5 | 0.053 | 0.00918 | -0.0216 | 5.7734
-1 | 0.1115 | 0.00854 | -0.0215 | 13.0562
-0.5 | 0.1702 | 0.00813 | -0.0215 | 20.9348
0 | 0.2291 | 0.0079 | -0.0216 | 29
0.5 | 0.287 | 0.00737 | -0.0215 | 38.9417
1 | 0.3458 | 0.00716 | -0.0217 | 48.2961
1.5 | 0.405 | 0.00706 | -0.0219 | 57.3654
2 | 0.4642 | 0.00702 | -0.0222 | 66.1254
2.5 | 0.5233 | 0.00697 | -0.0225 | 75.0789
3 | 0.5666 | 0.00504 | -0.02 | 112.4206
3.5 | 0.6322 | 0.00516 | -0.0214 | 122.5194
4 | 0.7236 | 0.00545 | -0.029 | 132.7706
4.5 | 0.8105 | 0.00577 | -0.0356 | 140.4679
5 | 0.8652 | 0.00613 | -0.0351 | 141.1419
5.5 | 0.9166 | 0.0073 | -0.0346 | 125.5616
6 | 0.961 | 0.00947 | -0.0334 | 101.4784
6.5 | 1.0091 | 0.01044 | -0.0318 | 96.6571
7 | 1.0586 | 0.01104 | -0.0302 | 95.8877
7.5 | 1.106 | 0.0119 | -0.0283 | 92.9412
8 | 1.154 | 0.01264 | -0.0265 | 91.2975
8.5 | 1.2008 | 0.01351 | -0.0246 | 88.8823
9 | 1.2392 | 0.01519 | -0.0217 | 81.58
9.5 | 1.2819 | 0.01641 | -0.0195 | 78.117
10 | 1.3208 | 0.01788 | -0.017 | 73.8702
10.5 | 1.3553 | 0.01952 | -0.0142 | 69.4314
11 | 1.3688 | 0.0221 | -0.0097 | 61.9367
11.5 | 1.3595 | 0.02788 | -0.0071 | 48.7626
12 | 1.3701 | 0.03242 | -0.0062 | 42.261
12.5 | 1.3726 | 0.03787 | -0.0054 | 36.245
13 | 1.3687 | 0.04409 | -0.0048 | 31.0433
13.5 | 1.3581 | 0.05121 | -0.0047 | 26.5202
14 | 1.3424 | 0.05929 | -0.0055 | 22.6413
14.5 | 1.3233 | 0.0686 | -0.0075 | 19.2901
15 | 1.2989 | 0.07933 | -0.0107 | 16.3734
15.5 | 1.2716 | 0.09123 | -0.0151 | 13.9384
16 | 1.2409 | 0.1044 | -0.0207 | 11.886
16.5 | 1.2072 | 0.11903 | -0.0275 | 10.142
17 | 1.1733 | 0.1347 | -0.0354 | 8.7105
17.5 | 1.1371 | 0.15218 | -0.0448 | 7.4721

## 55. Re 2M Mach 0.50 (1)
BIGFOIL.COM POLAR EXPORT
m17
NACA M17 |  |  |  | Cl Max: | 1.23 | at alpha= | 8.5 | deg
JavaFoil+Calcfoil stall+Eppler ext transition |  |  |  | L/D Max: | 88.902 | at alpha= | 5 | deg
Re: | 2000000 |  |  | Cd Min: | 0.00922 | at alpha= | 3 | deg
Mach: | 0.5 |  |  | Cl=0 at alpha= | -1.9597 | deg
|  |  |  | @ Cl=0.1, Cd= | 0.010004
|  |  |  | @ Cl=0.4, Cd= | 0.010186
|  |  |  | @ Cl=0.6, Cd= | 0.010162
alpha (deg) | Cl | Cd | Cm | Cl/Cd
-20 | -0.88 | 0.16788 | 0.01 | -5.239
-19.5 | -0.857 | 0.16357 | 0.009 | -5.24
-19 | -0.836 | 0.16817 | 0.009 | -4.973
-18.5 | -0.813 | 0.15844 | 0.009 | -5.134
-18 | -0.79 | 0.15294 | 0.008 | -5.165
-17.5 | -0.766 | 0.14718 | 0.008 | -5.202
-17 | -0.742 | 0.14114 | 0.007 | -5.254
-16.5 | -0.718 | 0.13461 | 0.007 | -5.333
-16 | -0.694 | 0.13067 | 0.006 | -5.312
-15.5 | -0.671 | 0.12549 | 0.006 | -5.346
-15 | -0.647 | 0.12083 | 0.005 | -5.357
-14.5 | -0.624 | 0.11827 | 0.005 | -5.273
-14 | -0.6 | 0.11414 | 0.004 | -5.256
-13.5 | -0.576 | 0.10935 | 0.004 | -5.267
-13 | -0.552 | 0.10564 | 0.003 | -5.226
-12.5 | -0.528 | 0.10207 | 0.003 | -5.174
-12 | -0.504 | 0.09754 | 0.003 | -5.167
-11.5 | -0.48 | 0.09428 | 0.002 | -5.089
-11 | -0.456 | 0.09639 | 0.002 | -4.728
-10.5 | -0.43 | 0.09186 | 0.001 | -4.68
-10 | -0.405 | 0.08797 | 0.001 | -4.609
-9.5 | -0.381 | 0.08556 | 0 | -4.453
-9 | -0.356 | 0.08349 | 0 | -4.269
-8.5 | -0.332 | 0.07917 | -0.001 | -4.19
-8 | -0.307 | 0.07708 | -0.001 | -3.982
-7.5 | -0.282 | 0.07462 | -0.002 | -3.779
-7 | -0.257 | 0.07514 | -0.002 | -3.42
-6.5 | -0.233 | 0.04615 | -0.003 | -5.038
-6 | -0.208 | 0.04183 | -0.004 | -4.982
-5.5 | -0.183 | 0.04057 | -0.004 | -4.51
-5 | -0.213 | 0.04804 | -0.004 | -4.424
-4.5 | -0.213 | 0.04139 | -0.004 | -5.157
-4 | -0.184 | 0.03906 | -0.005 | -4.718
-3.5 | -0.145 | 0.03689 | -0.005 | -3.942
-3 | -0.101 | 0.03491 | -0.006 | -2.903
-2.5 | -0.054 | 0.03356 | -0.007 | -1.61
-2 | -0.005 | 0.03306 | -0.007 | -0.138
-1.5 | 0.057 | 0.00954 | -0.016 | 5.98
-1 | 0.121 | 0.01023 | -0.017 | 11.81
-0.5 | 0.185 | 0.01006 | -0.018 | 18.445
0 | 0.252 | 0.00938 | -0.019 | 26.896
0.5 | 0.318 | 0.00939 | -0.02 | 33.889
1 | 0.384 | 0.01016 | -0.021 | 37.835
1.5 | 0.451 | 0.01027 | -0.023 | 43.926
2 | 0.517 | 0.01042 | -0.024 | 49.561
2.5 | 0.582 | 0.01053 | -0.025 | 55.299
3 | 0.646 | 0.00922 | -0.026 | 70.07
3.5 | 0.712 | 0.00946 | -0.027 | 75.25
4 | 0.777 | 0.00966 | -0.028 | 80.419
4.5 | 0.842 | 0.00994 | -0.029 | 84.715
5 | 0.906 | 0.01019 | -0.03 | 88.902
5.5 | 0.95 | 0.01504 | -0.031 | 63.148
6 | 1.006 | 0.01591 | -0.032 | 63.204
6.5 | 1.059 | 0.01686 | -0.033 | 62.837
7 | 1.11 | 0.0179 | -0.034 | 62.012
7.5 | 1.157 | 0.01912 | -0.035 | 60.509
8 | 1.199 | 0.02055 | -0.036 | 58.335
8.5 | 1.23 | 0.02222 | -0.037 | 55.375
9 | 1.219 | 0.02425 | -0.038 | 50.291
9.5 | 1.125 | 0.02896 | -0.038 | 38.851
10 | 0.631 | 0.08347 | -0.018 | 7.555
10.5 | 0.658 | 0.08839 | -0.02 | 7.445
11 | 0.685 | 0.09371 | -0.021 | 7.309
11.5 | 0.711 | 0.09978 | -0.021 | 7.126
12 | 0.738 | 0.10281 | -0.021 | 7.174
12.5 | 0.764 | 0.1063 | -0.022 | 7.189
13 | 0.791 | 0.11023 | -0.022 | 7.175
13.5 | 0.818 | 0.11571 | -0.024 | 7.072

## 56. Re 2M Mach 0.50 (2)
BIGFOIL.COM POLAR EXPORT
m17
NACA M17 |  |  |  | Cl Max: | 1.2472 | at alpha= | 8.5 | deg
XFOIL ncrit=9 |  |  |  | L/D Max: | 139.847 | at alpha= | 4 | deg
Re: | 2000000 |  |  | Cd Min: | 0.29077 | at alpha= | -20 | deg
Mach: | 0.5 |  |  | Cl=0 at alpha= | -2.0072 | deg
|  |  |  | @ Cl=0.1, Cd= | 0.010943
|  |  |  | @ Cl=0.4, Cd= | 0.0074933
|  |  |  | @ Cl=0.6, Cd= | 0.0072888
alpha (deg) | Cl | Cd | Cm | Cl/Cd
-20 | -0.8908 | 0.29077 | 0.1128 | -3.0636
-19.5 | -0.8676 | 0.28223 | 0.1073 | -3.0741
-19 | -0.8444 | 0.27363 | 0.1019 | -3.0859
-18.5 | -0.8225 | 0.26536 | 0.0968 | -3.0996
-18 | -0.7996 | 0.25767 | 0.0917 | -3.1032
-17.5 | -0.7764 | 0.24974 | 0.0867 | -3.1088
-17 | -0.7524 | 0.24081 | 0.0816 | -3.1245
-16.5 | -0.7295 | 0.23229 | 0.0765 | -3.1405
-16 | -0.7072 | 0.22391 | 0.0716 | -3.1584
-15.5 | -0.6853 | 0.2156 | 0.0669 | -3.1786
-15 | -0.6651 | 0.20742 | 0.0626 | -3.2065
-14.5 | -0.6437 | 0.19992 | 0.0584 | -3.2198
-14 | -0.6225 | 0.19228 | 0.0543 | -3.2375
-13.5 | -0.6017 | 0.18402 | 0.0501 | -3.2698
-13 | -0.5825 | 0.17546 | 0.0457 | -3.3198
-12.5 | -0.5643 | 0.1672 | 0.0417 | -3.375
-12 | -0.5488 | 0.1589 | 0.0381 | -3.4537
-11.5 | -0.5368 | 0.15301 | 0.0371 | -3.5083
-11 | -0.5193 | 0.14618 | 0.034 | -3.5525
-10.5 | -0.5034 | 0.13807 | 0.0303 | -3.646
-10 | -0.49 | 0.13062 | 0.0274 | -3.7513
-9.5 | -0.4781 | 0.12249 | 0.024 | -3.9032
-9 | -0.4655 | 0.11483 | 0.0207 | -4.0538
-8.5 | -0.4538 | 0.10713 | 0.0172 | -4.236
-8 | -0.443 | 0.09942 | 0.0135 | -4.4558
-7.5 | -0.4356 | 0.09094 | 0.0091 | -4.79
-7 | -0.428 | 0.0832 | 0.0041 | -5.1442
-6.5 | -0.4157 | 0.07688 | -0.0013 | -5.4071
-6 | -0.3926 | 0.06939 | -0.0085 | -5.6579
-5.5 | -0.3637 | 0.06096 | -0.016 | -5.9662
-5 | -0.3272 | 0.05181 | -0.023 | -6.3154
-4.5 | -0.2795 | 0.04584 | -0.0266 | -6.0973
-4 | -0.2287 | 0.03714 | -0.0301 | -6.1578
-3.5 | -0.1744 | 0.03159 | -0.0311 | -5.5207
-3 | -0.1168 | 0.02595 | -0.0311 | -4.501
-2.5 | -0.0614 | 0.01734 | -0.0295 | -3.5409
-2 | 0.0009 | 0.01432 | -0.0285 | 0.062849
-1.5 | 0.066 | 0.01164 | -0.0276 | 5.6701
-0.5 | 0.2002 | 0.00889 | -0.0264 | 22.5197
0 | 0.2674 | 0.00833 | -0.0261 | 32.1008
0.5 | 0.3341 | 0.00786 | -0.0259 | 42.5064
1 | 0.4006 | 0.00749 | -0.0257 | 53.4846
1.5 | 0.4682 | 0.00732 | -0.0257 | 63.9617
2 | 0.536 | 0.00727 | -0.0259 | 73.7276
2.5 | 0.6042 | 0.00729 | -0.0261 | 82.8807
3 | 0.6713 | 0.00709 | -0.0262 | 94.6827
3.5 | 0.7203 | 0.00552 | -0.0224 | 130.4891
4 | 0.8223 | 0.00588 | -0.0294 | 139.8469
5 | 1.0043 | 0.00763 | -0.0394 | 131.6252
5.5 | 1.049 | 0.01057 | -0.0369 | 99.2431
6 | 1.1044 | 0.01153 | -0.0338 | 95.7849
6.5 | 1.1579 | 0.01252 | -0.0302 | 92.484
7 | 1.2009 | 0.0141 | -0.025 | 85.1702
7.5 | 1.2352 | 0.01595 | -0.0188 | 77.442
8 | 1.2458 | 0.01878 | -0.011 | 66.3365
8.5 | 1.2472 | 0.02403 | -0.0079 | 51.9018
9 | 1.246 | 0.03024 | -0.0059 | 41.2037
9.5 | 1.2386 | 0.03683 | -0.0035 | 33.6302
10 | 1.2237 | 0.04422 | -0.0016 | 27.673
10.5 | 1.2039 | 0.05252 | -0.0008 | 22.9227
11 | 1.1797 | 0.0622 | -0.0018 | 18.9662
11.5 | 1.1514 | 0.07326 | -0.0046 | 15.7166
12 | 1.1207 | 0.08555 | -0.0093 | 13.0999
12.5 | 1.0896 | 0.09884 | -0.0153 | 11.0239
13 | 1.0597 | 0.113 | -0.0223 | 9.3779
13.5 | 1.0325 | 0.12778 | -0.03 | 8.0803

## 57. Re 3M Mach 0.00 (1)
BIGFOIL.COM POLAR EXPORT
m17
NACA M17 |  |  |  | Cl Max: | 1.29 | at alpha= | 11.5 | deg
JavaFoil+Calcfoil stall+Eppler ext transition |  |  |  | L/D Max: | 90.938 | at alpha= | 5.5 | deg
Re: | 3000000 |  |  | Cd Min: | 0.00846 | at alpha= | 3 | deg
Mach: | 0 |  |  | Cl=0 at alpha= | -1.9546 | deg
|  |  |  | @ Cl=0.1, Cd= | 0.010061
|  |  |  | @ Cl=0.4, Cd= | 0.0097845
|  |  |  | @ Cl=0.6, Cd= | 0.0085793
alpha (deg) | Cl | Cd | Cm | Cl/Cd
-16.5 | -0.438 | 0.15056 | 0.005 | -2.908
-16 | -0.455 | 0.14018 | 0.005 | -3.245
-15.5 | -0.472 | 0.13095 | 0.004 | -3.603
-15 | -0.488 | 0.1226 | 0.004 | -3.981
-14.5 | -0.504 | 0.1158 | 0.004 | -4.348
-14 | -0.518 | 0.10984 | 0.003 | -4.715
-13.5 | -0.531 | 0.10284 | 0.003 | -5.16
-13 | -0.542 | 0.09471 | 0.003 | -5.719
-12.5 | -0.55 | 0.08861 | 0.002 | -6.21
-12 | -0.556 | 0.08352 | 0.002 | -6.655
-11.5 | -0.559 | 0.07858 | 0.002 | -7.111
-11 | -0.558 | 0.07428 | 0.001 | -7.518
-10.5 | -0.554 | 0.06996 | 0.001 | -7.925
-10 | -0.546 | 0.06583 | 0.001 | -8.3
-9.5 | -0.534 | 0.06225 | 0 | -8.586
-9 | -0.518 | 0.05903 | 0 | -8.778
-8.5 | -0.492 | 0.05597 | -0.001 | -8.791
-8 | -0.464 | 0.05235 | -0.001 | -8.86
-7.5 | -0.434 | 0.04963 | -0.001 | -8.741
-7 | -0.402 | 0.04688 | -0.002 | -8.57
-6.5 | -0.368 | 0.04439 | -0.002 | -8.29
-6 | -0.332 | 0.04251 | -0.003 | -7.82
-5.5 | -0.295 | 0.04051 | -0.003 | -7.291
-5 | -0.258 | 0.03815 | -0.004 | -6.762
-4.5 | -0.219 | 0.03613 | -0.005 | -6.05
-4 | -0.217 | 0.00948 | -0.009 | -22.938
-3.5 | -0.166 | 0.00944 | -0.01 | -17.549
-3 | -0.113 | 0.00944 | -0.011 | -11.974
-2.5 | -0.059 | 0.0097 | -0.012 | -6.117
-2 | -0.005 | 0.0093 | -0.013 | -0.534
-1.5 | 0.05 | 0.00924 | -0.014 | 5.417
-1 | 0.106 | 0.01016 | -0.015 | 10.387
-0.5 | 0.162 | 0.00959 | -0.016 | 16.846
0 | 0.219 | 0.00913 | -0.017 | 24.021
0.5 | 0.276 | 0.00907 | -0.018 | 30.447
1 | 0.333 | 0.00968 | -0.019 | 34.403
1.5 | 0.391 | 0.00977 | -0.02 | 39.956
2 | 0.447 | 0.00986 | -0.021 | 45.397
2.5 | 0.504 | 0.0099 | -0.022 | 50.959
3 | 0.56 | 0.00846 | -0.022 | 66.203
3.5 | 0.617 | 0.00863 | -0.023 | 71.556
4 | 0.674 | 0.00875 | -0.024 | 77.033
4.5 | 0.731 | 0.00894 | -0.025 | 81.74
5 | 0.787 | 0.00906 | -0.026 | 86.804
5.5 | 0.842 | 0.00926 | -0.027 | 90.938
6 | 0.898 | 0.01275 | -0.028 | 70.39
6.5 | 0.952 | 0.01321 | -0.029 | 72.071
7 | 1.006 | 0.01365 | -0.03 | 73.689
7.5 | 1.059 | 0.01416 | -0.031 | 74.81
8 | 1.112 | 0.01466 | -0.032 | 75.846
8.5 | 1.162 | 0.01519 | -0.033 | 76.458
9 | 1.204 | 0.01577 | -0.034 | 76.383
9.5 | 1.243 | 0.01622 | -0.035 | 76.618
10 | 1.25 | 0.01742 | -0.036 | 71.745
10.5 | 1.27 | 0.01864 | -0.036 | 68.134
11 | 1.283 | 0.02031 | -0.037 | 63.158
11.5 | 1.29 | 0.02196 | -0.038 | 58.728
12 | 1.29 | 0.0238 | -0.039 | 54.219
12.5 | 1.286 | 0.02553 | -0.039 | 50.361
13 | 1.272 | 0.02792 | -0.04 | 45.571
13.5 | 1.252 | 0.03076 | -0.04 | 40.708
14 | 1.229 | 0.03312 | -0.041 | 37.102
14.5 | 1.199 | 0.03617 | -0.042 | 33.131
15 | 1.161 | 0.04055 | -0.042 | 28.639
15.5 | 1.119 | 0.04655 | -0.042 | 24.033
16 | 1.065 | 0.05647 | -0.042 | 18.869
16.5 | 1.004 | 0.07283 | -0.041 | 13.787

## 58. Re 3M Mach 0.00 (2)
BIGFOIL.COM POLAR EXPORT
m17
NACA M17 |  |  |  | Cl Max: | 1.5741 | at alpha= | 14.5 | deg
XFOIL ncrit=9 |  |  |  | L/D Max: | 146.213 | at alpha= | 4.5 | deg
Re: | 3000000 |  |  | Cd Min: | 0.10622 | at alpha= | 19.5 | deg
Mach: | 0 |  |  | Cl=0 at alpha= | -1.9071 | deg
|  |  |  | @ Cl=0.1, Cd= | 0.0072508
|  |  |  | @ Cl=0.4, Cd= | 0.0065329
|  |  |  | @ Cl=0.6, Cd= | 0.0045824
alpha (deg) | Cl | Cd | Cm | Cl/Cd
-11 | -0.9917 | 0.01743 | -0.023 | -56.8962
-10.5 | -0.9484 | 0.01554 | -0.0213 | -61.0296
-10 | -0.8994 | 0.01399 | -0.0204 | -64.2888
-9.5 | -0.8476 | 0.013 | -0.0198 | -65.2
-9 | -0.794 | 0.01237 | -0.0195 | -64.1876
-8.5 | -0.7389 | 0.01207 | -0.0193 | -61.2179
-8 | -0.6821 | 0.01227 | -0.0193 | -55.5909
-7.5 | -0.6257 | 0.01232 | -0.0193 | -50.7873
-6.5 | -0.5125 | 0.01254 | -0.0193 | -40.8692
-6 | -0.4591 | 0.01134 | -0.019 | -40.485
-5.5 | -0.4023 | 0.0114 | -0.0191 | -35.2895
-5 | -0.3456 | 0.01144 | -0.0192 | -30.2098
-4.5 | -0.2895 | 0.01115 | -0.0193 | -25.9641
-4 | -0.2332 | 0.01081 | -0.0193 | -21.5726
-3.5 | -0.1769 | 0.01045 | -0.0194 | -16.9282
-3 | -0.1197 | 0.0106 | -0.0196 | -11.2925
-2.5 | -0.0659 | 0.00858 | -0.0193 | -7.6807
-2 | -0.0105 | 0.00779 | -0.0191 | -1.3479
-1.5 | 0.046 | 0.00746 | -0.0192 | 6.1662
-1 | 0.1028 | 0.00724 | -0.0194 | 14.1989
-0.5 | 0.1597 | 0.00705 | -0.0196 | 22.6525
0 | 0.2166 | 0.00687 | -0.0198 | 31.5284
0.5 | 0.2736 | 0.00672 | -0.0201 | 40.7143
1 | 0.3306 | 0.00661 | -0.0204 | 50.0151
1.5 | 0.3878 | 0.00655 | -0.0207 | 59.2061
2 | 0.4448 | 0.00647 | -0.021 | 68.7481
2.5 | 0.502 | 0.00649 | -0.0214 | 77.3498
3 | 0.5583 | 0.00627 | -0.0218 | 89.0431
3.5 | 0.599 | 0.00458 | -0.0189 | 130.786
4 | 0.6607 | 0.00473 | -0.0203 | 139.6829
4.5 | 0.7413 | 0.00507 | -0.0263 | 146.213
5 | 0.8167 | 0.00565 | -0.0313 | 144.5487
5.5 | 0.8728 | 0.00688 | -0.0325 | 126.8605
6 | 0.9273 | 0.0085 | -0.0337 | 109.0941
6.5 | 0.975 | 0.00927 | -0.0327 | 105.178
7 | 1.0229 | 0.0097 | -0.0315 | 105.4536
7.5 | 1.07 | 0.01024 | -0.0303 | 104.4922
8 | 1.1172 | 0.0107 | -0.0291 | 104.4112
8.5 | 1.1637 | 0.01132 | -0.0279 | 102.8004
9 | 1.2097 | 0.01204 | -0.0267 | 100.4734
9.5 | 1.2566 | 0.01265 | -0.0257 | 99.336
10 | 1.3033 | 0.01334 | -0.0249 | 97.6987
10.5 | 1.3479 | 0.01428 | -0.0239 | 94.3908
11 | 1.3889 | 0.01555 | -0.0225 | 89.3183
11.5 | 1.4327 | 0.0164 | -0.0216 | 87.3598
12 | 1.4734 | 0.01743 | -0.0204 | 84.5324
12.5 | 1.5104 | 0.01863 | -0.0188 | 81.0735
13 | 1.5396 | 0.02002 | -0.0162 | 76.9031
13.5 | 1.5575 | 0.02206 | -0.0131 | 70.6029
14 | 1.5716 | 0.02523 | -0.0116 | 62.2909
14.5 | 1.5741 | 0.03001 | -0.0107 | 52.4525
15 | 1.5584 | 0.03707 | -0.0102 | 42.0394
15.5 | 1.5575 | 0.0427 | -0.0104 | 36.4754
16 | 1.5587 | 0.0482 | -0.0108 | 32.3382
16.5 | 1.5551 | 0.05443 | -0.0115 | 28.5706
17 | 1.5508 | 0.06111 | -0.0128 | 25.3772
17.5 | 1.5439 | 0.06844 | -0.0145 | 22.5584
18 | 1.5339 | 0.07645 | -0.0167 | 20.0641
18.5 | 1.5207 | 0.08518 | -0.0193 | 17.8528
19 | 1.5032 | 0.09486 | -0.0225 | 15.8465
19.5 | 1.4768 | 0.10622 | -0.0267 | 13.9032

## 59. Re 3M Mach 0.10 (1)
BIGFOIL.COM POLAR EXPORT
m17
NACA M17 |  |  |  | Cl Max: | 1.286 | at alpha= | 11.5 | deg
JavaFoil+Calcfoil stall+Eppler ext transition |  |  |  | L/D Max: | 91.463 | at alpha= | 5.5 | deg
Re: | 3000000 |  |  | Cd Min: | 0.00848 | at alpha= | 3 | deg
Mach: | 0.1 |  |  | Cl=0 at alpha= | -1.9546 | deg
|  |  |  | @ Cl=0.1, Cd= | 0.010094
|  |  |  | @ Cl=0.4, Cd= | 0.0097955
|  |  |  | @ Cl=0.6, Cd= | 0.0085709
alpha (deg) | Cl | Cd | Cm | Cl/Cd
-16 | -0.416 | 0.14669 | 0.005 | -2.835
-15.5 | -0.435 | 0.13593 | 0.004 | -3.203
-15 | -0.454 | 0.12659 | 0.004 | -3.589
-14.5 | -0.473 | 0.11913 | 0.004 | -3.969
-14 | -0.49 | 0.11235 | 0.003 | -4.362
-13.5 | -0.506 | 0.1046 | 0.003 | -4.837
-13 | -0.52 | 0.0979 | 0.003 | -5.312
-12.5 | -0.532 | 0.09099 | 0.002 | -5.844
-12 | -0.541 | 0.08407 | 0.002 | -6.43
-11.5 | -0.546 | 0.07972 | 0.002 | -6.85
-11 | -0.548 | 0.0751 | 0.001 | -7.3
-10.5 | -0.547 | 0.07025 | 0.001 | -7.781
-10 | -0.541 | 0.06633 | 0.001 | -8.153
-9.5 | -0.531 | 0.06232 | 0 | -8.518
-9 | -0.516 | 0.05937 | 0 | -8.688
-8.5 | -0.491 | 0.0562 | -0.001 | -8.728
-8 | -0.463 | 0.05296 | -0.001 | -8.745
-7.5 | -0.433 | 0.05012 | -0.001 | -8.649
-7 | -0.402 | 0.04693 | -0.002 | -8.563
-6.5 | -0.368 | 0.04486 | -0.002 | -8.212
-6 | -0.333 | 0.04265 | -0.003 | -7.81
-5.5 | -0.296 | 0.04062 | -0.003 | -7.289
-5 | -0.258 | 0.03899 | -0.004 | -6.608
-4.5 | -0.219 | 0.0364 | -0.005 | -6.018
-4 | -0.218 | 0.00952 | -0.009 | -22.928
-3.5 | -0.166 | 0.00945 | -0.01 | -17.612
-3 | -0.113 | 0.0094 | -0.011 | -12.068
-2.5 | -0.06 | 0.00978 | -0.012 | -6.096
-2 | -0.005 | 0.00926 | -0.013 | -0.539
-1.5 | 0.05 | 0.00929 | -0.014 | 5.416
-1 | 0.106 | 0.01019 | -0.015 | 10.408
-0.5 | 0.162 | 0.00962 | -0.016 | 16.871
0 | 0.22 | 0.00905 | -0.017 | 24.337
0.5 | 0.277 | 0.00907 | -0.018 | 30.576
1 | 0.335 | 0.00972 | -0.019 | 34.428
1.5 | 0.392 | 0.00979 | -0.02 | 40.076
2 | 0.45 | 0.00983 | -0.021 | 45.727
2.5 | 0.507 | 0.00993 | -0.022 | 51.059
3 | 0.563 | 0.00848 | -0.023 | 66.371
3.5 | 0.62 | 0.00862 | -0.024 | 71.974
4 | 0.677 | 0.00879 | -0.025 | 77.048
4.5 | 0.734 | 0.00892 | -0.026 | 82.291
5 | 0.791 | 0.00912 | -0.027 | 86.717
5.5 | 0.847 | 0.00926 | -0.028 | 91.463
6 | 0.902 | 0.01278 | -0.029 | 70.603
6.5 | 0.957 | 0.0133 | -0.03 | 71.961
7 | 1.011 | 0.01374 | -0.031 | 73.56
7.5 | 1.064 | 0.01422 | -0.032 | 74.821
8 | 1.117 | 0.01476 | -0.033 | 75.667
8.5 | 1.167 | 0.01529 | -0.034 | 76.301
9 | 1.209 | 0.01589 | -0.035 | 76.109
9.5 | 1.247 | 0.01633 | -0.036 | 76.348
10 | 1.251 | 0.01762 | -0.036 | 70.989
10.5 | 1.27 | 0.01892 | -0.036 | 67.142
11 | 1.281 | 0.02067 | -0.037 | 61.984
11.5 | 1.286 | 0.02239 | -0.038 | 57.421
12 | 1.284 | 0.02431 | -0.039 | 52.792
12.5 | 1.276 | 0.02614 | -0.039 | 48.807
13 | 1.258 | 0.02874 | -0.04 | 43.775
13.5 | 1.233 | 0.0318 | -0.041 | 38.777
14 | 1.205 | 0.03442 | -0.041 | 35.002
14.5 | 1.169 | 0.03788 | -0.042 | 30.854
15 | 1.124 | 0.04337 | -0.042 | 25.923
15.5 | 1.075 | 0.05039 | -0.042 | 21.335
16 | 1.001 | 0.06961 | -0.04 | 14.375
16.5 | 0.904 | 0.11104 | -0.033 | 8.14

## 60. Re 3M Mach 0.10 (2)
BIGFOIL.COM POLAR EXPORT
m17
NACA M17 |  |  |  | Cl Max: | 1.5587 | at alpha= | 14 | deg
XFOIL ncrit=9 |  |  |  | L/D Max: | 146.483 | at alpha= | 4.5 | deg
Re: | 3000000 |  |  | Cd Min: | 0.10539 | at alpha= | 19 | deg
Mach: | 0.1 |  |  | Cl=0 at alpha= | -1.9084 | deg
|  |  |  | @ Cl=0.1, Cd= | 0.0072745
|  |  |  | @ Cl=0.4, Cd= | 0.0065463
|  |  |  | @ Cl=0.6, Cd= | 0.0047057
alpha (deg) | Cl | Cd | Cm | Cl/Cd
-10.5 | -0.9494 | 0.01854 | -0.0238 | -51.2082
-9.5 | -0.8552 | 0.0138 | -0.0215 | -61.971
-9 | -0.8015 | 0.01292 | -0.0209 | -62.0356
-8.5 | -0.7468 | 0.01222 | -0.0205 | -61.1129
-8 | -0.6888 | 0.01249 | -0.0203 | -55.1481
-7.5 | -0.6312 | 0.01263 | -0.0202 | -49.9762
-7 | -0.5741 | 0.01266 | -0.0201 | -45.3476
-6.5 | -0.5167 | 0.01277 | -0.02 | -40.462
-6 | -0.4628 | 0.01152 | -0.0197 | -40.1736
-5.5 | -0.4054 | 0.01158 | -0.0197 | -35.0086
-5 | -0.348 | 0.01168 | -0.0197 | -29.7945
-4.5 | -0.2914 | 0.01132 | -0.0197 | -25.742
-4 | -0.2348 | 0.01094 | -0.0197 | -21.4625
-3.5 | -0.178 | 0.01054 | -0.0197 | -16.888
-3 | -0.1205 | 0.01061 | -0.0199 | -11.3572
-2.5 | -0.0661 | 0.0087 | -0.0195 | -7.5977
-2 | -0.0104 | 0.00785 | -0.0194 | -1.3248
-1.5 | 0.0464 | 0.00749 | -0.0194 | 6.1949
-1 | 0.1036 | 0.00726 | -0.0196 | 14.27
-0.5 | 0.1608 | 0.00707 | -0.0198 | 22.744
0 | 0.2181 | 0.00689 | -0.02 | 31.6546
0.5 | 0.2754 | 0.00673 | -0.0202 | 40.9212
1 | 0.3328 | 0.00661 | -0.0205 | 50.348
1.5 | 0.3902 | 0.00656 | -0.0208 | 59.4817
2 | 0.4476 | 0.00648 | -0.0211 | 69.0741
2.5 | 0.5051 | 0.0065 | -0.0216 | 77.7077
3 | 0.5619 | 0.00628 | -0.0219 | 89.4745
3.5 | 0.6028 | 0.00459 | -0.019 | 131.329
4 | 0.6648 | 0.00475 | -0.0204 | 139.9579
4.5 | 0.7456 | 0.00509 | -0.0263 | 146.4833
5 | 0.8216 | 0.00568 | -0.0313 | 144.6479
5.5 | 0.8781 | 0.00693 | -0.0326 | 126.71
6 | 0.9328 | 0.00862 | -0.0337 | 108.2135
6.5 | 0.9815 | 0.00933 | -0.0328 | 105.1983
7 | 1.0296 | 0.00977 | -0.0315 | 105.3838
7.5 | 1.0771 | 0.01031 | -0.0302 | 104.4714
8 | 1.1246 | 0.01079 | -0.029 | 104.2261
8.5 | 1.1709 | 0.01149 | -0.0276 | 101.906
9 | 1.2176 | 0.01216 | -0.0264 | 100.1316
9.5 | 1.2645 | 0.01282 | -0.0253 | 98.6349
10 | 1.3112 | 0.01355 | -0.0243 | 96.7675
10.5 | 1.3537 | 0.01476 | -0.0229 | 91.7141
11 | 1.3966 | 0.01584 | -0.0216 | 88.1692
11.5 | 1.4395 | 0.01681 | -0.0205 | 85.6336
12 | 1.4785 | 0.01798 | -0.0189 | 82.2303
12.5 | 1.5126 | 0.01934 | -0.0168 | 78.211
13 | 1.5332 | 0.0211 | -0.0132 | 72.6635
13.5 | 1.5502 | 0.02381 | -0.0112 | 65.1071
14 | 1.5587 | 0.02793 | -0.0101 | 55.8074
14.5 | 1.5505 | 0.03414 | -0.0095 | 45.4159
15 | 1.5362 | 0.04125 | -0.0093 | 37.2412
15.5 | 1.5377 | 0.04677 | -0.0097 | 32.8779
16 | 1.5348 | 0.0529 | -0.0102 | 29.0132
16.5 | 1.528 | 0.0599 | -0.0114 | 25.5092
17 | 1.5202 | 0.06742 | -0.0131 | 22.5482
17.5 | 1.5089 | 0.07567 | -0.0153 | 19.9405
18 | 1.4944 | 0.08469 | -0.018 | 17.6455
18.5 | 1.4763 | 0.09458 | -0.0214 | 15.609
19 | 1.454 | 0.10539 | -0.0253 | 13.7964

## 61. Re 3M Mach 0.25 (1)
BIGFOIL.COM POLAR EXPORT
m17
NACA M17 |  |  |  | Cl Max: | 1.264 | at alpha= | 10.5 | deg
JavaFoil+Calcfoil stall+Eppler ext transition |  |  |  | L/D Max: | 88.167 | at alpha= | 5 | deg
Re: | 3000000 |  |  | Cd Min: | 0.00854 | at alpha= | 3 | deg
Mach: | 0.25 |  |  | Cl=0 at alpha= | -1.9561 | deg
|  |  |  | @ Cl=0.1, Cd= | 0.0096921
|  |  |  | @ Cl=0.4, Cd= | 0.0097475
|  |  |  | @ Cl=0.6, Cd= | 0.0085943
alpha (deg) | Cl | Cd | Cm | Cl/Cd
-14.5 | -0.158 | 0.17778 | 0.004 | -0.886
-14 | -0.222 | 0.16059 | 0.003 | -1.383
-13.5 | -0.275 | 0.14342 | 0.003 | -1.916
-13 | -0.322 | 0.12371 | 0.003 | -2.602
-12.5 | -0.364 | 0.11371 | 0.002 | -3.204
-12 | -0.402 | 0.09936 | 0.002 | -4.044
-11.5 | -0.434 | 0.08887 | 0.002 | -4.882
-11 | -0.459 | 0.07956 | 0.001 | -5.775
-10.5 | -0.479 | 0.07523 | 0.001 | -6.363
-10 | -0.491 | 0.06989 | 0.001 | -7.026
-9.5 | -0.496 | 0.06531 | 0 | -7.596
-9 | -0.493 | 0.06166 | 0 | -8.001
-8.5 | -0.475 | 0.05756 | -0.001 | -8.251
-8 | -0.453 | 0.05436 | -0.001 | -8.331
-7.5 | -0.428 | 0.05067 | -0.001 | -8.44
-7 | -0.4 | 0.04774 | -0.002 | -8.368
-6.5 | -0.368 | 0.04553 | -0.002 | -8.091
-6 | -0.335 | 0.04325 | -0.003 | -7.744
-5.5 | -0.299 | 0.04101 | -0.003 | -7.293
-5 | -0.261 | 0.03935 | -0.004 | -6.638
-4.5 | -0.222 | 0.03765 | -0.004 | -5.886
-4 | -0.181 | 0.03533 | -0.005 | -5.132
-3.5 | -0.17 | 0.00937 | -0.01 | -18.14
-3 | -0.116 | 0.00934 | -0.011 | -12.428
-2.5 | -0.061 | 0.00967 | -0.012 | -6.315
-2 | -0.005 | 0.00919 | -0.013 | -0.557
-1.5 | 0.052 | 0.00917 | -0.014 | 5.622
-1 | 0.109 | 0.00979 | -0.015 | 11.119
-0.5 | 0.167 | 0.00909 | -0.016 | 18.338
0 | 0.226 | 0.009 | -0.017 | 25.148
0.5 | 0.285 | 0.00962 | -0.018 | 29.619
1 | 0.344 | 0.0097 | -0.019 | 35.467
1.5 | 0.403 | 0.00975 | -0.02 | 41.35
2 | 0.462 | 0.00984 | -0.021 | 46.985
2.5 | 0.521 | 0.00992 | -0.022 | 52.536
3 | 0.579 | 0.00854 | -0.023 | 67.74
3.5 | 0.637 | 0.00869 | -0.024 | 73.314
4 | 0.696 | 0.00886 | -0.025 | 78.512
4.5 | 0.754 | 0.00904 | -0.026 | 83.499
5 | 0.812 | 0.00921 | -0.027 | 88.167
5.5 | 0.869 | 0.01264 | -0.028 | 68.802
6 | 0.926 | 0.01313 | -0.029 | 70.544
6.5 | 0.982 | 0.01361 | -0.03 | 72.16
7 | 1.037 | 0.01415 | -0.031 | 73.297
7.5 | 1.091 | 0.01466 | -0.032 | 74.402
8 | 1.144 | 0.01521 | -0.033 | 75.174
8.5 | 1.194 | 0.01588 | -0.034 | 75.186
9 | 1.209 | 0.01687 | -0.035 | 71.665
9.5 | 1.237 | 0.01774 | -0.036 | 69.745
10 | 1.256 | 0.01897 | -0.036 | 66.225
10.5 | 1.264 | 0.02094 | -0.037 | 60.36
11 | 1.262 | 0.02291 | -0.038 | 55.114
11.5 | 1.25 | 0.02508 | -0.039 | 49.842
12 | 1.225 | 0.02792 | -0.039 | 43.886
12.5 | 1.015 | 0.08876 | -0.019 | 11.439
13 | 1.139 | 0.03394 | -0.04 | 33.568
13.5 | 1.07 | 0.04042 | -0.04 | 26.478
14 | 0.96 | 0.06223 | -0.038 | 15.432
14.5 | 0.822 | 0.10802 | -0.025 | 7.611
15 | 0.747 | 0.1195 | -0.023 | 6.254
15.5 | 0.669 | 0.12873 | -0.022 | 5.199

## 62. Re 3M Mach 0.25 (2)
BIGFOIL.COM POLAR EXPORT
m17
NACA M17 |  |  |  | Cl Max: | 1.4739 | at alpha= | 13 | deg
XFOIL ncrit=9 |  |  |  | L/D Max: | 148.61 | at alpha= | 4.5 | deg
Re: | 3000000 |  |  | Cd Min: | 0.26665 | at alpha= | -20 | deg
Mach: | 0.25 |  |  | Cl=0 at alpha= | -1.9178 | deg
|  |  |  | @ Cl=0.1, Cd= | 0.0074288
|  |  |  | @ Cl=0.4, Cd= | 0.0066041
|  |  |  | @ Cl=0.6, Cd= | 0.0056209
alpha (deg) | Cl | Cd | Cm | Cl/Cd
-20 | -0.82 | 0.26665 | 0.0978 | -3.0752
-19.5 | -0.8013 | 0.26025 | 0.0933 | -3.079
-19 | -0.7826 | 0.25359 | 0.089 | -3.0861
-18.5 | -0.7634 | 0.24621 | 0.0846 | -3.1006
-18 | -0.7448 | 0.23849 | 0.0803 | -3.123
-17.5 | -0.7267 | 0.231 | 0.076 | -3.1459
-17 | -0.709 | 0.22379 | 0.0719 | -3.1681
-16.5 | -0.6933 | 0.21624 | 0.0679 | -3.2062
-16 | -0.6754 | 0.2099 | 0.0641 | -3.2177
-15.5 | -0.6578 | 0.20331 | 0.0604 | -3.2355
-15 | -0.6408 | 0.19653 | 0.0568 | -3.2606
-14.5 | -0.6245 | 0.18867 | 0.0532 | -3.31
-14 | -0.6096 | 0.18091 | 0.0496 | -3.3696
-13.5 | -0.5964 | 0.17285 | 0.0462 | -3.4504
-13 | -0.5838 | 0.16493 | 0.0429 | -3.5397
-12 | -0.564 | 0.14867 | 0.0364 | -3.7936
-11.5 | -0.5594 | 0.14095 | 0.0345 | -3.9688
-11 | -0.5542 | 0.13223 | 0.0311 | -4.1912
-10.5 | -0.5415 | 0.12586 | 0.0283 | -4.3024
-10 | -0.5299 | 0.11913 | 0.0253 | -4.4481
-9.5 | -0.525 | 0.11065 | 0.0216 | -4.7447
-9 | -0.5299 | 0.10008 | 0.0167 | -5.2948
-8.5 | -0.5333 | 0.09067 | 0.011 | -5.8818
-8 | -0.5265 | 0.08398 | 0.0052 | -6.2693
-7 | -0.4912 | 0.06282 | -0.0132 | -7.8192
-6.5 | -0.4576 | 0.05378 | -0.019 | -8.5087
-5.5 | -0.4132 | 0.01623 | -0.0236 | -25.459
-5 | -0.3599 | 0.01349 | -0.0227 | -26.679
-4.5 | -0.3008 | 0.01304 | -0.0223 | -23.0675
-4 | -0.2424 | 0.01223 | -0.0219 | -19.8201
-3.5 | -0.1842 | 0.01121 | -0.0215 | -16.4318
-2.5 | -0.0669 | 0.0096 | -0.0211 | -6.9688
-2 | -0.0096 | 0.00825 | -0.0208 | -1.1636
-1.5 | 0.0488 | 0.00768 | -0.0206 | 6.3542
-1 | 0.1079 | 0.00739 | -0.0207 | 14.6008
-0.5 | 0.1671 | 0.00715 | -0.0208 | 23.3706
0 | 0.2262 | 0.00697 | -0.0209 | 32.4534
0.5 | 0.2854 | 0.0068 | -0.0211 | 41.9706
1 | 0.3447 | 0.00666 | -0.0214 | 51.7568
1.5 | 0.404 | 0.0066 | -0.0217 | 61.2121
2 | 0.4633 | 0.00652 | -0.0219 | 71.0583
2.5 | 0.5228 | 0.00654 | -0.0223 | 79.9388
3 | 0.5816 | 0.00635 | -0.0227 | 91.5906
3.5 | 0.624 | 0.00467 | -0.0197 | 133.6188
4 | 0.6878 | 0.00483 | -0.0209 | 142.4017
4.5 | 0.7698 | 0.00518 | -0.0265 | 148.61
5 | 0.8488 | 0.00591 | -0.0317 | 143.621
5.5 | 0.9073 | 0.00726 | -0.0329 | 124.9725
6 | 0.9635 | 0.0091 | -0.0338 | 105.8791
6.5 | 1.0172 | 0.00962 | -0.0331 | 105.738
7 | 1.0666 | 0.01023 | -0.0315 | 104.262
7.5 | 1.1161 | 0.01073 | -0.0299 | 104.0168
8 | 1.1646 | 0.01138 | -0.0281 | 102.3374
8.5 | 1.2112 | 0.01226 | -0.026 | 98.7928
9 | 1.2588 | 0.01305 | -0.0241 | 96.4598
9.5 | 1.3053 | 0.01397 | -0.0222 | 93.4359
10 | 1.3451 | 0.01555 | -0.0196 | 86.5016
10.5 | 1.3868 | 0.01688 | -0.0173 | 82.1564
11 | 1.4222 | 0.01853 | -0.0145 | 76.7512
11.5 | 1.4406 | 0.02075 | -0.01 | 69.4265
12 | 1.4545 | 0.02417 | -0.0077 | 60.1779
12.5 | 1.4668 | 0.02842 | -0.0066 | 51.6115
13 | 1.4739 | 0.03342 | -0.006 | 44.1023
13.5 | 1.4706 | 0.03959 | -0.0056 | 37.1457
14 | 1.4521 | 0.04746 | -0.0056 | 30.5963
14.5 | 1.4122 | 0.05805 | -0.0066 | 24.3273
15 | 1.3946 | 0.06709 | -0.0085 | 20.787
15.5 | 1.3736 | 0.07714 | -0.0114 | 17.8066
16 | 1.3478 | 0.0884 | -0.0152 | 15.2466
16.5 | 1.3169 | 0.10108 | -0.0201 | 13.0283
17 | 1.2853 | 0.11456 | -0.0259 | 11.2194
17.5 | 1.2509 | 0.1293 | -0.0329 | 9.6744
18 | 1.2178 | 0.14479 | -0.0408 | 8.4108

## 63. Re 3M Mach 0.50 (1)
BIGFOIL.COM POLAR EXPORT
m17
NACA M17 |  |  |  | Cl Max: | 1.236 | at alpha= | 8.5 | deg
JavaFoil+Calcfoil stall+Eppler ext transition |  |  |  | L/D Max: | 93.013 | at alpha= | 5 | deg
Re: | 3000000 |  |  | Cd Min: | 0.00888 | at alpha= | 3 | deg
Mach: | 0.5 |  |  | Cl=0 at alpha= | -1.9524 | deg
|  |  |  | @ Cl=0.1, Cd= | 0.0098106
|  |  |  | @ Cl=0.4, Cd= | 0.0098739
|  |  |  | @ Cl=0.6, Cd= | 0.0098144
alpha (deg) | Cl | Cd | Cm | Cl/Cd
-20 | -0.88 | 0.16064 | 0.01 | -5.478
-19.5 | -0.858 | 0.15543 | 0.009 | -5.517
-19 | -0.837 | 0.1615 | 0.009 | -5.18
-18.5 | -0.814 | 0.15016 | 0.009 | -5.42
-18 | -0.791 | 0.14547 | 0.008 | -5.436
-17.5 | -0.767 | 0.13844 | 0.008 | -5.541
-17 | -0.743 | 0.13522 | 0.007 | -5.495
-16.5 | -0.719 | 0.12997 | 0.007 | -5.529
-16 | -0.695 | 0.12448 | 0.006 | -5.584
-15.5 | -0.671 | 0.11934 | 0.006 | -5.626
-15 | -0.648 | 0.11485 | 0.005 | -5.64
-14.5 | -0.624 | 0.11192 | 0.005 | -5.576
-14 | -0.6 | 0.10776 | 0.004 | -5.571
-13.5 | -0.577 | 0.10462 | 0.004 | -5.511
-13 | -0.553 | 0.09975 | 0.003 | -5.539
-12.5 | -0.528 | 0.09614 | 0.003 | -5.497
-12 | -0.504 | 0.09334 | 0.003 | -5.403
-11.5 | -0.48 | 0.09025 | 0.002 | -5.32
-11 | -0.456 | 0.09047 | 0.002 | -5.041
-10.5 | -0.43 | 0.08771 | 0.001 | -4.905
-10 | -0.406 | 0.08205 | 0.001 | -4.945
-9.5 | -0.381 | 0.08005 | 0 | -4.763
-9 | -0.357 | 0.08028 | 0 | -4.442
-8.5 | -0.332 | 0.07528 | -0.001 | -4.409
-8 | -0.307 | 0.07188 | -0.001 | -4.272
-7.5 | -0.282 | 0.06949 | -0.002 | -4.061
-7 | -0.257 | 0.07116 | -0.002 | -3.615
-6.5 | -0.234 | 0.04478 | -0.003 | -5.216
-6 | -0.21 | 0.03927 | -0.004 | -5.35
-5.5 | -0.185 | 0.03704 | -0.005 | -4.99
-5 | -0.213 | 0.0467 | -0.004 | -4.553
-4.5 | -0.214 | 0.0407 | -0.004 | -5.246
-4 | -0.184 | 0.03827 | -0.005 | -4.818
-3.5 | -0.146 | 0.03579 | -0.005 | -4.065
-3 | -0.101 | 0.03472 | -0.006 | -2.92
-2.5 | -0.054 | 0.03311 | -0.007 | -1.632
-2 | -0.006 | 0.00924 | -0.015 | -0.609
-1.5 | 0.057 | 0.00973 | -0.016 | 5.863
-1 | 0.121 | 0.00985 | -0.017 | 12.271
-0.5 | 0.185 | 0.00909 | -0.018 | 20.398
0 | 0.252 | 0.00907 | -0.019 | 27.824
0.5 | 0.318 | 0.00977 | -0.02 | 32.557
1 | 0.384 | 0.00985 | -0.021 | 38.99
1.5 | 0.451 | 0.00995 | -0.023 | 45.322
2 | 0.517 | 0.01003 | -0.024 | 51.529
2.5 | 0.582 | 0.01018 | -0.025 | 57.238
3 | 0.646 | 0.00888 | -0.026 | 72.794
3.5 | 0.712 | 0.00907 | -0.027 | 78.512
4 | 0.777 | 0.00927 | -0.028 | 83.844
4.5 | 0.842 | 0.00953 | -0.029 | 88.358
5 | 0.906 | 0.00974 | -0.03 | 93.013
5.5 | 0.968 | 0.01404 | -0.032 | 68.971
6 | 1.011 | 0.01499 | -0.032 | 67.433
6.5 | 1.064 | 0.01579 | -0.033 | 67.398
7 | 1.115 | 0.01673 | -0.034 | 66.672
7.5 | 1.162 | 0.01782 | -0.035 | 65.241
8 | 1.205 | 0.01912 | -0.036 | 63.021
8.5 | 1.236 | 0.02066 | -0.037 | 59.824
9 | 1.225 | 0.0225 | -0.038 | 54.466
9.5 | 1.132 | 0.02686 | -0.038 | 42.125
10 | 0.631 | 0.07987 | -0.019 | 7.9
10.5 | 0.658 | 0.0855 | -0.02 | 7.7
11 | 0.685 | 0.09039 | -0.021 | 7.579
11.5 | 0.711 | 0.09398 | -0.021 | 7.57
12 | 0.738 | 0.09699 | -0.022 | 7.609
12.5 | 0.765 | 0.1004 | -0.022 | 7.615
13 | 0.791 | 0.1048 | -0.023 | 7.551
13.5 | 0.822 | 0.10839 | -0.027 | 7.586

## 64. Re 3M Mach 0.50 (2)
BIGFOIL.COM POLAR EXPORT
m17
NACA M17 |  |  |  | Cl Max: | 1.2849 | at alpha= | 8 | deg
XFOIL ncrit=9 |  |  |  | L/D Max: | 156.018 | at alpha= | 4.5 | deg
Re: | 3000000 |  |  | Cd Min: | 0.15104 | at alpha= | -11.5 | deg
Mach: | 0.5 |  |  | Cl=0 at alpha= | -1.9737 | deg
|  |  |  | @ Cl=0.1, Cd= | 0.008746
|  |  |  | @ Cl=0.4, Cd= | 0.0069289
|  |  |  | @ Cl=0.6, Cd= | 0.006759
alpha (deg) | Cl | Cd | Cm | Cl/Cd
-11.5 | -0.5439 | 0.15104 | 0.0372 | -3.601
-11 | -0.5268 | 0.14408 | 0.034 | -3.6563
-10.5 | -0.5137 | 0.13578 | 0.0304 | -3.7833
-10 | -0.4986 | 0.12854 | 0.0273 | -3.8789
-9.5 | -0.4852 | 0.12092 | 0.0239 | -4.0126
-9 | -0.474 | 0.11291 | 0.0204 | -4.198
-8.5 | -0.4655 | 0.10454 | 0.0167 | -4.4528
-8 | -0.458 | 0.0963 | 0.0126 | -4.756
-7.5 | -0.4429 | 0.09001 | 0.009 | -4.9206
-7 | -0.4316 | 0.08304 | 0.0045 | -5.1975
-6 | -0.4054 | 0.06554 | -0.0115 | -6.1855
-5.5 | -0.3724 | 0.05775 | -0.0183 | -6.4485
-5 | -0.3299 | 0.05106 | -0.0231 | -6.461
-4.5 | -0.2875 | 0.04084 | -0.0285 | -7.0397
-4 | -0.2327 | 0.03601 | -0.0301 | -6.4621
-3.5 | -0.1798 | 0.02793 | -0.0309 | -6.4375
-3 | -0.1225 | 0.02247 | -0.0304 | -5.4517
-2.5 | -0.0647 | 0.01662 | -0.0291 | -3.8929
-2 | -0.0034 | 0.01206 | -0.0275 | -0.28192
-1.5 | 0.0612 | 0.00932 | -0.0265 | 6.5665
-1 | 0.1288 | 0.00832 | -0.026 | 15.4808
-0.5 | 0.1963 | 0.00772 | -0.0255 | 25.4275
0 | 0.264 | 0.00735 | -0.0253 | 35.9184
0.5 | 0.3316 | 0.0071 | -0.0253 | 46.7042
1 | 0.3993 | 0.00693 | -0.0253 | 57.619
1.5 | 0.4671 | 0.00682 | -0.0254 | 68.4897
2 | 0.5351 | 0.00674 | -0.0256 | 79.3917
2.5 | 0.6034 | 0.00676 | -0.0259 | 89.2604
3 | 0.6719 | 0.00671 | -0.0261 | 100.1341
3.5 | 0.7224 | 0.005 | -0.023 | 144.48
4 | 0.7908 | 0.00519 | -0.0227 | 152.3699
4.5 | 0.8815 | 0.00565 | -0.0273 | 156.0177
5 | 0.972 | 0.0073 | -0.033 | 133.1507
5.5 | 1.035 | 0.00975 | -0.0334 | 106.1538
6 | 1.1074 | 0.01052 | -0.0336 | 105.2662
6.5 | 1.1723 | 0.01152 | -0.0321 | 101.7622
7 | 1.2237 | 0.0126 | -0.0278 | 97.119
7.5 | 1.2655 | 0.01411 | -0.022 | 89.6882
8 | 1.2849 | 0.01661 | -0.014 | 77.357
8.5 | 1.2816 | 0.0209 | -0.0076 | 61.3206
9 | 1.2764 | 0.02744 | -0.0055 | 46.516
9.5 | 1.265 | 0.03431 | -0.0027 | 36.8697
10 | 1.2495 | 0.04162 | -0.0002 | 30.0216
10.5 | 1.2304 | 0.04979 | 0.0007 | 24.7118
11 | 1.2055 | 0.05936 | -0.0004 | 20.3083
11.5 | 1.1776 | 0.07027 | -0.0036 | 16.7582
12 | 1.1478 | 0.08227 | -0.0082 | 13.9516
12.5 | 1.1176 | 0.09518 | -0.0139 | 11.742
13 | 1.0877 | 0.1089 | -0.0206 | 9.9881

## 65. Re 4M Mach 0.00 (1)
BIGFOIL.COM POLAR EXPORT
m17
NACA M17 |  |  |  | Cl Max: | 1.296 | at alpha= | 11.5 | deg
JavaFoil+Calcfoil stall+Eppler ext transition |  |  |  | L/D Max: | 101.152 | at alpha= | 5.5 | deg
Re: | 4000000 |  |  | Cd Min: | 0.0083 | at alpha= | 3 | deg
Mach: | 0 |  |  | Cl=0 at alpha= | -1.9546 | deg
|  |  |  | @ Cl=0.1, Cd= | 0.0094407
|  |  |  | @ Cl=0.4, Cd= | 0.0096013
|  |  |  | @ Cl=0.6, Cd= | 0.0084053
alpha (deg) | Cl | Cd | Cm | Cl/Cd
-16.5 | -0.438 | 0.14334 | 0.005 | -3.055
-16 | -0.455 | 0.13767 | 0.005 | -3.305
-15.5 | -0.472 | 0.12854 | 0.004 | -3.671
-15 | -0.488 | 0.12039 | 0.004 | -4.054
-14.5 | -0.504 | 0.11385 | 0.004 | -4.424
-14 | -0.518 | 0.1077 | 0.003 | -4.809
-13.5 | -0.531 | 0.10049 | 0.003 | -5.282
-13 | -0.542 | 0.09356 | 0.003 | -5.79
-12.5 | -0.55 | 0.08702 | 0.002 | -6.325
-12 | -0.556 | 0.08214 | 0.002 | -6.769
-11.5 | -0.559 | 0.07672 | 0.002 | -7.287
-11 | -0.559 | 0.0731 | 0.001 | -7.642
-10.5 | -0.555 | 0.06872 | 0.001 | -8.071
-10 | -0.547 | 0.06505 | 0.001 | -8.403
-9.5 | -0.535 | 0.06152 | 0 | -8.691
-9 | -0.518 | 0.05794 | 0 | -8.947
-8.5 | -0.492 | 0.05511 | -0.001 | -8.933
-8 | -0.464 | 0.05172 | -0.001 | -8.973
-7.5 | -0.434 | 0.04895 | -0.001 | -8.867
-7 | -0.402 | 0.04656 | -0.002 | -8.633
-6.5 | -0.369 | 0.04333 | -0.002 | -8.519
-6 | -0.334 | 0.04133 | -0.003 | -8.085
-5.5 | -0.297 | 0.03901 | -0.004 | -7.622
-5 | -0.317 | 0.00966 | -0.007 | -32.794
-4.5 | -0.268 | 0.00973 | -0.008 | -27.535
-4 | -0.217 | 0.00933 | -0.009 | -23.313
-3.5 | -0.166 | 0.00925 | -0.01 | -17.917
-3 | -0.113 | 0.00916 | -0.011 | -12.339
-2.5 | -0.059 | 0.00912 | -0.012 | -6.507
-2 | -0.005 | 0.00941 | -0.013 | -0.528
-1.5 | 0.05 | 0.00903 | -0.014 | 5.541
-1 | 0.106 | 0.00949 | -0.015 | 11.128
-0.5 | 0.162 | 0.00892 | -0.016 | 18.115
0 | 0.219 | 0.00942 | -0.017 | 23.272
0.5 | 0.276 | 0.00948 | -0.018 | 29.126
1 | 0.333 | 0.0095 | -0.019 | 35.068
1.5 | 0.391 | 0.00959 | -0.02 | 40.72
2 | 0.447 | 0.00966 | -0.021 | 46.311
2.5 | 0.504 | 0.00965 | -0.022 | 52.279
3 | 0.56 | 0.0083 | -0.022 | 67.475
3.5 | 0.617 | 0.00845 | -0.023 | 73.039
4 | 0.674 | 0.00855 | -0.024 | 78.818
4.5 | 0.731 | 0.00873 | -0.025 | 83.711
5 | 0.787 | 0.00881 | -0.026 | 89.31
5.5 | 0.842 | 0.00833 | -0.027 | 101.152
6 | 0.898 | 0.01228 | -0.028 | 73.1
6.5 | 0.952 | 0.01277 | -0.029 | 74.583
7 | 1.006 | 0.01318 | -0.03 | 76.345
7.5 | 1.059 | 0.01358 | -0.031 | 77.985
8 | 1.112 | 0.01409 | -0.032 | 78.871
8.5 | 1.162 | 0.01461 | -0.033 | 79.517
9 | 1.204 | 0.01515 | -0.034 | 79.502
9.5 | 1.243 | 0.01557 | -0.035 | 79.807
10 | 1.276 | 0.01623 | -0.036 | 78.618
10.5 | 1.275 | 0.01767 | -0.037 | 72.177
11 | 1.288 | 0.01919 | -0.037 | 67.137
11.5 | 1.296 | 0.02067 | -0.038 | 62.691
12 | 1.296 | 0.0224 | -0.039 | 57.841
12.5 | 1.29 | 0.02403 | -0.039 | 53.685
13 | 1.278 | 0.0262 | -0.04 | 48.759
13.5 | 1.258 | 0.02876 | -0.041 | 43.745
14 | 1.231 | 0.03181 | -0.041 | 38.708
14.5 | 1.204 | 0.03374 | -0.042 | 35.692
15 | 1.168 | 0.03754 | -0.043 | 31.121
15.5 | 1.126 | 0.0426 | -0.043 | 26.437
16 | 1.078 | 0.04984 | -0.043 | 21.627
16.5 | 1.026 | 0.05962 | -0.043 | 17.205

## 66. Re 4M Mach 0.00 (2)
BIGFOIL.COM POLAR EXPORT
m17
NACA M17 |  |  |  | Cl Max: | 1.6625 | at alpha= | 16.5 | deg
XFOIL ncrit=9 |  |  |  | L/D Max: | 151.282 | at alpha= | 4.5 | deg
Re: | 4000000 |  |  | Cd Min: | 0.09595 | at alpha= | 20 | deg
Mach: | 0 |  |  | Cl=0 at alpha= | -1.8987 | deg
|  |  |  | @ Cl=0.1, Cd= | 0.0067033
|  |  |  | @ Cl=0.4, Cd= | 0.0061923
|  |  |  | @ Cl=0.6, Cd= | 0.004438
alpha (deg) | Cl | Cd | Cm | Cl/Cd
-11.5 | -1.0448 | 0.0186 | -0.0228 | -56.172
-11 | -1.0032 | 0.01598 | -0.0212 | -62.7785
-10.5 | -0.9568 | 0.01387 | -0.0201 | -68.9834
-10 | -0.9056 | 0.01275 | -0.0195 | -71.0275
-9.5 | -0.8536 | 0.01168 | -0.019 | -73.0822
-9 | -0.7998 | 0.01104 | -0.0186 | -72.4457
-8.5 | -0.7453 | 0.01049 | -0.0184 | -71.0486
-8 | -0.689 | 0.01045 | -0.0183 | -65.933
-7.5 | -0.6325 | 0.01042 | -0.0183 | -60.7006
-7 | -0.576 | 0.01039 | -0.0183 | -55.4379
-6.5 | -0.5193 | 0.01037 | -0.0184 | -50.0771
-6 | -0.4648 | 0.00951 | -0.0181 | -48.8749
-5.5 | -0.4078 | 0.0095 | -0.0182 | -42.9263
-5 | -0.3504 | 0.00963 | -0.0184 | -36.3863
-4.5 | -0.2936 | 0.00952 | -0.0185 | -30.8403
-4 | -0.2371 | 0.00922 | -0.0186 | -25.7158
-3.5 | -0.1807 | 0.00885 | -0.0187 | -20.4181
-3 | -0.1242 | 0.00846 | -0.0188 | -14.6809
-2.5 | -0.0678 | 0.00802 | -0.0188 | -8.4539
-2 | -0.0112 | 0.00766 | -0.0189 | -1.4621
-1.5 | 0.0441 | 0.00689 | -0.0188 | 6.4006
-1 | 0.101 | 0.0067 | -0.019 | 15.0746
-0.5 | 0.1581 | 0.00656 | -0.0192 | 24.1006
0 | 0.2152 | 0.00642 | -0.0195 | 33.5202
0.5 | 0.2724 | 0.00629 | -0.0198 | 43.3068
1 | 0.3296 | 0.00622 | -0.0201 | 52.9904
1.5 | 0.3869 | 0.00619 | -0.0205 | 62.504
2 | 0.4442 | 0.0062 | -0.0209 | 71.6452
2.5 | 0.5015 | 0.0062 | -0.0213 | 80.8871
3.5 | 0.6038 | 0.00437 | -0.0202 | 138.1693
4 | 0.6552 | 0.00447 | -0.0191 | 146.5772
4.5 | 0.7201 | 0.00476 | -0.0214 | 151.2815
5 | 0.7986 | 0.00559 | -0.0274 | 142.8623
5.5 | 0.8561 | 0.00666 | -0.0288 | 128.5435
6 | 0.911 | 0.00814 | -0.0299 | 111.9165
6.5 | 0.9686 | 0.00873 | -0.031 | 110.9507
7 | 1.0263 | 0.00923 | -0.032 | 111.1918
7.5 | 1.0758 | 0.00961 | -0.0313 | 111.9459
8 | 1.1226 | 0.01009 | -0.03 | 111.2587
8.5 | 1.1689 | 0.01066 | -0.0287 | 109.6529
9 | 1.2161 | 0.01114 | -0.0276 | 109.1652
9.5 | 1.2633 | 0.01171 | -0.0267 | 107.8822
10 | 1.3086 | 0.01256 | -0.0255 | 104.1879
10.5 | 1.3553 | 0.01329 | -0.0248 | 101.9789
11 | 1.4021 | 0.014 | -0.0242 | 100.15
11.5 | 1.4477 | 0.01479 | -0.0235 | 97.8837
12 | 1.4915 | 0.01566 | -0.0226 | 95.2427
12.5 | 1.532 | 0.01673 | -0.0214 | 91.572
13 | 1.5591 | 0.01869 | -0.0186 | 83.4189
13.5 | 1.5789 | 0.02043 | -0.0148 | 77.2834
14 | 1.6 | 0.02255 | -0.0128 | 70.9534
14.5 | 1.6201 | 0.02527 | -0.0117 | 64.1116
15 | 1.6366 | 0.02861 | -0.0112 | 57.2038
15.5 | 1.6494 | 0.03248 | -0.0109 | 50.782
16 | 1.6582 | 0.03686 | -0.0108 | 44.9864
16.5 | 1.6625 | 0.0418 | -0.0109 | 39.7727
17 | 1.6615 | 0.04739 | -0.0112 | 35.0601
17.5 | 1.6569 | 0.05362 | -0.0119 | 30.9008
18 | 1.6493 | 0.06057 | -0.0131 | 27.2297
18.5 | 1.6379 | 0.06831 | -0.0148 | 23.9775
19 | 1.6246 | 0.07659 | -0.017 | 21.2116
19.5 | 1.6049 | 0.08602 | -0.0197 | 18.6573
20 | 1.5841 | 0.09595 | -0.023 | 16.5096

## 67. Re 4M Mach 0.10 (1)
BIGFOIL.COM POLAR EXPORT
m17
NACA M17 |  |  |  | Cl Max: | 1.292 | at alpha= | 11.5 | deg
JavaFoil+Calcfoil stall+Eppler ext transition |  |  |  | L/D Max: | 91.755 | at alpha= | 5.5 | deg
Re: | 4000000 |  |  | Cd Min: | 0.00831 | at alpha= | 3 | deg
Mach: | 0.1 |  |  | Cl=0 at alpha= | -1.9546 | deg
|  |  |  | @ Cl=0.1, Cd= | 0.0094689
|  |  |  | @ Cl=0.4, Cd= | 0.0095824
|  |  |  | @ Cl=0.6, Cd= | 0.0083944
alpha (deg) | Cl | Cd | Cm | Cl/Cd
-16 | -0.416 | 0.14359 | 0.005 | -2.897
-15.5 | -0.435 | 0.13326 | 0.004 | -3.267
-15 | -0.454 | 0.12412 | 0.004 | -3.661
-14.5 | -0.473 | 0.11694 | 0.004 | -4.043
-14 | -0.49 | 0.11049 | 0.003 | -4.436
-13.5 | -0.506 | 0.10242 | 0.003 | -4.941
-13 | -0.52 | 0.09503 | 0.003 | -5.473
-12.5 | -0.532 | 0.08856 | 0.002 | -6.006
-12 | -0.541 | 0.08233 | 0.002 | -6.567
-11.5 | -0.546 | 0.07781 | 0.002 | -7.021
-11 | -0.548 | 0.07327 | 0.001 | -7.486
-10.5 | -0.547 | 0.06904 | 0.001 | -7.921
-10 | -0.541 | 0.0652 | 0.001 | -8.297
-9.5 | -0.531 | 0.06187 | 0 | -8.583
-9 | -0.516 | 0.05825 | 0 | -8.86
-8.5 | -0.491 | 0.05535 | -0.001 | -8.866
-8 | -0.463 | 0.05173 | -0.001 | -8.956
-7.5 | -0.434 | 0.04908 | -0.001 | -8.837
-7 | -0.402 | 0.0464 | -0.002 | -8.664
-6.5 | -0.369 | 0.04389 | -0.002 | -8.396
-6 | -0.334 | 0.04173 | -0.003 | -8.015
-5.5 | -0.298 | 0.03929 | -0.004 | -7.579
-5 | -0.318 | 0.0096 | -0.007 | -33.12
-4.5 | -0.269 | 0.00961 | -0.008 | -27.962
-4 | -0.218 | 0.00929 | -0.009 | -23.498
-3.5 | -0.166 | 0.00926 | -0.01 | -17.962
-3 | -0.113 | 0.00919 | -0.011 | -12.346
-2.5 | -0.06 | 0.00909 | -0.012 | -6.561
-2 | -0.005 | 0.00945 | -0.013 | -0.529
-1.5 | 0.05 | 0.00896 | -0.014 | 5.613
-1 | 0.106 | 0.00953 | -0.015 | 11.132
-0.5 | 0.162 | 0.00895 | -0.016 | 18.126
0 | 0.22 | 0.00942 | -0.017 | 23.39
0.5 | 0.277 | 0.00948 | -0.018 | 29.262
1 | 0.335 | 0.00947 | -0.019 | 35.337
1.5 | 0.392 | 0.00957 | -0.02 | 41.012
2 | 0.45 | 0.00966 | -0.021 | 46.543
2.5 | 0.507 | 0.00965 | -0.022 | 52.515
3 | 0.563 | 0.00831 | -0.023 | 67.773
3.5 | 0.62 | 0.00844 | -0.024 | 73.485
4 | 0.677 | 0.00859 | -0.025 | 78.866
4.5 | 0.734 | 0.00871 | -0.026 | 84.29
5 | 0.791 | 0.00882 | -0.027 | 89.598
5.5 | 0.847 | 0.00923 | -0.028 | 91.755
6 | 0.902 | 0.01236 | -0.029 | 72.957
6.5 | 0.957 | 0.0128 | -0.03 | 74.762
7 | 1.011 | 0.01322 | -0.031 | 76.458
7.5 | 1.064 | 0.01364 | -0.032 | 78.049
8 | 1.117 | 0.01419 | -0.033 | 78.707
8.5 | 1.167 | 0.0147 | -0.034 | 79.379
9 | 1.209 | 0.01525 | -0.035 | 79.296
9.5 | 1.247 | 0.0157 | -0.036 | 79.435
10 | 1.279 | 0.01638 | -0.037 | 78.078
10.5 | 1.275 | 0.01792 | -0.037 | 71.152
11 | 1.286 | 0.01951 | -0.037 | 65.921
11.5 | 1.292 | 0.02107 | -0.038 | 61.317
12 | 1.288 | 0.02292 | -0.039 | 56.2
12.5 | 1.28 | 0.0246 | -0.04 | 52.054
13 | 1.263 | 0.02695 | -0.04 | 46.874
13.5 | 1.239 | 0.02969 | -0.041 | 41.731
14 | 1.21 | 0.03214 | -0.041 | 37.658
14.5 | 1.175 | 0.03522 | -0.042 | 33.361
15 | 1.132 | 0.0397 | -0.042 | 28.517
15.5 | 1.084 | 0.04571 | -0.043 | 23.712
16 | 1.025 | 0.05626 | -0.042 | 18.211
16.5 | 0.956 | 0.07461 | -0.041 | 12.807

## 68. Re 4M Mach 0.10 (2)
BIGFOIL.COM POLAR EXPORT
m17
NACA M17 |  |  |  | Cl Max: | 1.6372 | at alpha= | 16.5 | deg
XFOIL ncrit=9 |  |  |  | L/D Max: | 151.548 | at alpha= | 4.5 | deg
Re: | 4000000 |  |  | Cd Min: | 0.10716 | at alpha= | 20 | deg
Mach: | 0.1 |  |  | Cl=0 at alpha= | -1.8996 | deg
|  |  |  | @ Cl=0.1, Cd= | 0.0067171
|  |  |  | @ Cl=0.4, Cd= | 0.0062
|  |  |  | @ Cl=0.6, Cd= | 0.0046823
alpha (deg) | Cl | Cd | Cm | Cl/Cd
-10.5 | -0.9608 | 0.01611 | -0.0226 | -59.64
-10 | -0.9136 | 0.01374 | -0.0215 | -66.492
-9.5 | -0.8612 | 0.01255 | -0.0207 | -68.6215
-9 | -0.8079 | 0.01144 | -0.0201 | -70.6206
-8.5 | -0.7526 | 0.01088 | -0.0197 | -69.1728
-8 | -0.6962 | 0.01056 | -0.0194 | -65.928
-7.5 | -0.6386 | 0.01057 | -0.0192 | -60.4163
-7 | -0.5812 | 0.01054 | -0.0191 | -55.1423
-6.5 | -0.5238 | 0.01051 | -0.0191 | -49.8382
-6 | -0.4683 | 0.00979 | -0.0188 | -47.8345
-5.5 | -0.4111 | 0.00961 | -0.0188 | -42.7784
-5 | -0.3531 | 0.00975 | -0.0189 | -36.2154
-4.5 | -0.2957 | 0.00965 | -0.019 | -30.6425
-4 | -0.2387 | 0.00935 | -0.019 | -25.5294
-3.5 | -0.1818 | 0.00895 | -0.019 | -20.3128
-3 | -0.1249 | 0.00855 | -0.0191 | -14.6082
-2.5 | -0.0681 | 0.00809 | -0.0191 | -8.4178
-2 | -0.0112 | 0.0077 | -0.0192 | -1.4545
-1.5 | 0.0446 | 0.00695 | -0.019 | 6.4173
-1 | 0.1017 | 0.00671 | -0.0192 | 15.1565
0 | 0.2167 | 0.00643 | -0.0197 | 33.7014
0.5 | 0.2742 | 0.0063 | -0.0199 | 43.5238
1 | 0.3318 | 0.00623 | -0.0203 | 53.2584
1.5 | 0.3894 | 0.0062 | -0.0206 | 62.8065
2 | 0.447 | 0.0062 | -0.021 | 72.0968
2.5 | 0.5047 | 0.0062 | -0.0214 | 81.4032
3 | 0.5619 | 0.00611 | -0.0218 | 91.964
3.5 | 0.6078 | 0.00439 | -0.0204 | 138.451
4 | 0.6592 | 0.00449 | -0.0192 | 146.8151
4.5 | 0.7244 | 0.00478 | -0.0215 | 151.5481
5 | 0.8033 | 0.00563 | -0.0274 | 142.6821
5.5 | 0.8614 | 0.00669 | -0.0288 | 128.7593
6 | 0.9164 | 0.00824 | -0.0299 | 111.2136
6.5 | 0.9746 | 0.00878 | -0.031 | 111.0023
7 | 1.0329 | 0.00928 | -0.032 | 111.3039
7.5 | 1.0831 | 0.00967 | -0.0313 | 112.0062
8 | 1.1301 | 0.01019 | -0.0299 | 110.9028
8.5 | 1.1768 | 0.01074 | -0.0285 | 109.5717
9 | 1.2242 | 0.01126 | -0.0273 | 108.7211
9.5 | 1.2716 | 0.01186 | -0.0263 | 107.2175
10 | 1.3164 | 0.01282 | -0.0249 | 102.6833
10.5 | 1.364 | 0.01349 | -0.0241 | 101.1119
11 | 1.4108 | 0.01425 | -0.0234 | 99.0035
11.5 | 1.4561 | 0.01511 | -0.0224 | 96.3666
12 | 1.4993 | 0.01607 | -0.0213 | 93.2981
12.5 | 1.5361 | 0.01745 | -0.0195 | 88.0287
13 | 1.5548 | 0.0197 | -0.0154 | 78.9239
13.5 | 1.5743 | 0.02168 | -0.0123 | 72.6153
14 | 1.5949 | 0.02431 | -0.011 | 65.6067
14.5 | 1.6128 | 0.02755 | -0.0103 | 58.5408
15 | 1.6252 | 0.03153 | -0.0098 | 51.5446
15.5 | 1.6332 | 0.03608 | -0.0097 | 45.2661
16 | 1.6371 | 0.04115 | -0.0097 | 39.7837
16.5 | 1.6372 | 0.04673 | -0.01 | 35.0353
17 | 1.6317 | 0.0531 | -0.0106 | 30.7288
17.5 | 1.6246 | 0.06006 | -0.0117 | 27.0496
18 | 1.6143 | 0.06775 | -0.0134 | 23.8273
18.5 | 1.5998 | 0.07628 | -0.0156 | 20.9727
19 | 1.5822 | 0.08551 | -0.0183 | 18.5031
19.5 | 1.5575 | 0.09615 | -0.0219 | 16.1986
20 | 1.532 | 0.10716 | -0.0259 | 14.2964

## 69. Re 4M Mach 0.25 (1)
BIGFOIL.COM POLAR EXPORT
m17
NACA M17 |  |  |  | Cl Max: | 1.269 | at alpha= | 10.5 | deg
JavaFoil+Calcfoil stall+Eppler ext transition |  |  |  | L/D Max: | 91.113 | at alpha= | 5 | deg
Re: | 4000000 |  |  | Cd Min: | 0.00838 | at alpha= | 3 | deg
Mach: | 0.25 |  |  | Cl=0 at alpha= | -1.9561 | deg
|  |  |  | @ Cl=0.1, Cd= | 0.0093816
|  |  |  | @ Cl=0.4, Cd= | 0.0095569
|  |  |  | @ Cl=0.6, Cd= | 0.0084271
alpha (deg) | Cl | Cd | Cm | Cl/Cd
-14.5 | -0.158 | 0.17036 | 0.004 | -0.925
-14 | -0.222 | 0.15979 | 0.004 | -1.39
-13.5 | -0.275 | 0.13704 | 0.003 | -2.006
-13 | -0.322 | 0.12055 | 0.003 | -2.671
-12.5 | -0.364 | 0.10758 | 0.002 | -3.387
-12 | -0.402 | 0.0971 | 0.002 | -4.139
-11.5 | -0.434 | 0.08692 | 0.002 | -4.993
-11 | -0.46 | 0.07831 | 0.001 | -5.871
-10.5 | -0.479 | 0.07343 | 0.001 | -6.521
-10 | -0.491 | 0.06833 | 0.001 | -7.188
-9.5 | -0.496 | 0.06429 | 0 | -7.72
-9 | -0.494 | 0.06043 | 0 | -8.168
-8.5 | -0.475 | 0.0571 | -0.001 | -8.32
-8 | -0.453 | 0.05311 | -0.001 | -8.531
-7.5 | -0.428 | 0.04977 | -0.001 | -8.596
-7 | -0.4 | 0.04741 | -0.002 | -8.43
-6.5 | -0.369 | 0.04449 | -0.002 | -8.285
-6 | -0.335 | 0.04287 | -0.003 | -7.815
-5.5 | -0.299 | 0.04085 | -0.003 | -7.324
-5 | -0.262 | 0.03826 | -0.004 | -6.858
-4.5 | -0.227 | 0.03266 | -0.006 | -6.944
-4 | -0.222 | 0.00923 | -0.009 | -24.105
-3.5 | -0.17 | 0.00952 | -0.01 | -17.858
-3 | -0.116 | 0.00912 | -0.011 | -12.735
-2.5 | -0.061 | 0.00905 | -0.012 | -6.75
-2 | -0.005 | 0.00941 | -0.013 | -0.544
-1.5 | 0.052 | 0.00891 | -0.014 | 5.791
-1 | 0.109 | 0.00947 | -0.015 | 11.489
-0.5 | 0.167 | 0.00887 | -0.016 | 18.787
0 | 0.226 | 0.00937 | -0.017 | 24.139
0.5 | 0.285 | 0.00944 | -0.018 | 30.198
1 | 0.344 | 0.0095 | -0.019 | 36.203
1.5 | 0.403 | 0.00956 | -0.02 | 42.19
2 | 0.462 | 0.00961 | -0.021 | 48.072
2.5 | 0.521 | 0.00969 | -0.022 | 53.777
3 | 0.579 | 0.00838 | -0.023 | 69.074
3.5 | 0.637 | 0.00851 | -0.024 | 74.883
4 | 0.696 | 0.00866 | -0.025 | 80.403
4.5 | 0.754 | 0.00879 | -0.026 | 85.839
5 | 0.812 | 0.00891 | -0.027 | 91.113
5.5 | 0.869 | 0.0122 | -0.028 | 71.263
6 | 0.926 | 0.01266 | -0.029 | 73.123
6.5 | 0.982 | 0.01311 | -0.03 | 74.91
7 | 1.037 | 0.01356 | -0.031 | 76.458
7.5 | 1.091 | 0.01404 | -0.032 | 77.681
8 | 1.144 | 0.01465 | -0.033 | 78.064
8.5 | 1.194 | 0.01521 | -0.034 | 78.505
9 | 1.234 | 0.01588 | -0.035 | 77.708
9.5 | 1.242 | 0.01685 | -0.036 | 73.701
10 | 1.262 | 0.01798 | -0.037 | 70.178
10.5 | 1.269 | 0.01978 | -0.037 | 64.19
11 | 1.268 | 0.0216 | -0.038 | 58.701
11.5 | 1.255 | 0.02366 | -0.039 | 53.038
12 | 1.23 | 0.02624 | -0.039 | 46.895
12.5 | 1.017 | 0.08704 | -0.02 | 11.681
13 | 1.147 | 0.03102 | -0.041 | 36.983
13.5 | 1.079 | 0.03691 | -0.041 | 29.244
14 | 0.983 | 0.05117 | -0.04 | 19.207
14.5 | 0.836 | 0.09793 | -0.03 | 8.536
15 | 0.749 | 0.11577 | -0.024 | 6.471
15.5 | 0.67 | 0.12515 | -0.023 | 5.35

## 70. Re 4M Mach 0.25 (2)
BIGFOIL.COM POLAR EXPORT
m17
NACA M17 |  |  |  | Cl Max: | 1.5125 | at alpha= | 13.5 | deg
XFOIL ncrit=9 |  |  |  | L/D Max: | 154.566 | at alpha= | 4.5 | deg
Re: | 4000000 |  |  | Cd Min: | 0.25112 | at alpha= | -19 | deg
Mach: | 0.25 |  |  | Cl=0 at alpha= | -1.9086 | deg
|  |  |  | @ Cl=0.1, Cd= | 0.0068809
|  |  |  | @ Cl=0.4, Cd= | 0.0062321
|  |  |  | @ Cl=0.6, Cd= | 0.0055173
alpha (deg) | Cl | Cd | Cm | Cl/Cd
-20 | -0.535 | 0.21695 | 0.0502 | -2.466
-19.5 | -0.5245 | 0.21217 | 0.0476 | -2.4721
-19 | -0.7842 | 0.25112 | 0.0889 | -3.1228
-18.5 | -0.7656 | 0.24513 | 0.0847 | -3.1232
-18 | -0.747 | 0.23888 | 0.0806 | -3.1271
-17.5 | -0.7279 | 0.23165 | 0.0765 | -3.1422
-17 | -0.7101 | 0.22433 | 0.0724 | -3.1654
-16.5 | -0.6926 | 0.2171 | 0.0684 | -3.1902
-16 | -0.6753 | 0.20977 | 0.0645 | -3.2192
-15.5 | -0.6588 | 0.20232 | 0.0607 | -3.2562
-15 | -0.6431 | 0.1948 | 0.057 | -3.3013
-14.5 | -0.6311 | 0.18628 | 0.0532 | -3.3879
-14 | -0.618 | 0.17802 | 0.0495 | -3.4715
-13.5 | -0.6017 | 0.1719 | 0.0464 | -3.5003
-13 | -0.5871 | 0.1651 | 0.0433 | -3.556
-12 | -0.5696 | 0.14963 | 0.0381 | -3.8067
-11.5 | -0.5633 | 0.14046 | 0.0346 | -4.0104
-11 | -0.5602 | 0.13074 | 0.0309 | -4.2848
-10 | -0.548 | 0.11447 | 0.0238 | -4.7873
-9.5 | -0.5449 | 0.1059 | 0.0198 | -5.1454
-9 | -0.5483 | 0.09621 | 0.0147 | -5.699
-8 | -0.7278 | 0.01416 | -0.0265 | -51.3983
-7.5 | -0.6719 | 0.01234 | -0.0252 | -54.4489
-7 | -0.6106 | 0.01194 | -0.0242 | -51.139
-6.5 | -0.5475 | 0.01222 | -0.0235 | -44.8036
-6 | -0.4864 | 0.01203 | -0.0229 | -40.4323
-5 | -0.3681 | 0.01054 | -0.0217 | -34.9241
-4.5 | -0.3074 | 0.01044 | -0.0214 | -29.4444
-4 | -0.2473 | 0.01021 | -0.0211 | -24.2214
-3.5 | -0.1881 | 0.00962 | -0.0209 | -19.553
-3 | -0.1288 | 0.00915 | -0.0207 | -14.0765
-2.5 | -0.0698 | 0.00852 | -0.0206 | -8.1925
-2 | -0.0108 | 0.00799 | -0.0205 | -1.3517
-1.5 | 0.0483 | 0.00759 | -0.0204 | 6.3636
-1 | 0.1059 | 0.0068 | -0.0202 | 15.5735
-0.5 | 0.1653 | 0.00664 | -0.0204 | 24.8946
0 | 0.2247 | 0.0065 | -0.0206 | 34.5692
0.5 | 0.2841 | 0.00636 | -0.0208 | 44.6698
1 | 0.3436 | 0.00627 | -0.0211 | 54.8006
1.5 | 0.4032 | 0.00623 | -0.0214 | 64.7191
2 | 0.4627 | 0.00625 | -0.0218 | 74.032
2.5 | 0.5223 | 0.00624 | -0.0222 | 83.7019
3 | 0.5816 | 0.00616 | -0.0226 | 94.4156
3.5 | 0.6297 | 0.00448 | -0.0212 | 140.558
4 | 0.6817 | 0.00455 | -0.0196 | 149.8242
4.5 | 0.7481 | 0.00484 | -0.0216 | 154.5661
5 | 0.8298 | 0.00587 | -0.0277 | 141.3629
5.5 | 0.8903 | 0.00694 | -0.0291 | 128.2853
6 | 0.9472 | 0.00857 | -0.03 | 110.5251
6.5 | 1.0083 | 0.00906 | -0.0309 | 111.2914
7 | 1.0695 | 0.00958 | -0.0318 | 111.6388
7.5 | 1.1229 | 0.01009 | -0.031 | 111.2884
8 | 1.171 | 0.01075 | -0.0291 | 108.9302
8.5 | 1.2198 | 0.01132 | -0.0272 | 107.7562
9 | 1.268 | 0.012 | -0.0254 | 105.6667
9.5 | 1.3123 | 0.01316 | -0.023 | 99.7188
10 | 1.3607 | 0.01396 | -0.0214 | 97.4713
10.5 | 1.407 | 0.01501 | -0.0195 | 93.7375
11 | 1.4504 | 0.01625 | -0.0174 | 89.2554
11.5 | 1.4881 | 0.01778 | -0.0148 | 83.6952
12 | 1.4999 | 0.0204 | -0.0095 | 73.5245
12.5 | 1.4978 | 0.02531 | -0.0069 | 59.1782
13 | 1.5091 | 0.02977 | -0.006 | 50.692
13.5 | 1.5125 | 0.03518 | -0.0055 | 42.9932
14 | 1.5088 | 0.04142 | -0.0052 | 36.4268
14.5 | 1.4975 | 0.04858 | -0.0054 | 30.8254
15 | 1.4796 | 0.05683 | -0.0062 | 26.0355
15.5 | 1.4594 | 0.06604 | -0.0081 | 22.0987
16 | 1.4347 | 0.07638 | -0.0109 | 18.7837
16.5 | 1.4052 | 0.08794 | -0.0147 | 15.9791
17 | 1.3746 | 0.10028 | -0.0193 | 13.7076
17.5 | 1.3417 | 0.11358 | -0.0249 | 11.8128
18 | 1.3092 | 0.12747 | -0.0314 | 10.2707
18.5 | 1.2779 | 0.142 | -0.0387 | 8.9993

## 71. Re 4M Mach 0.50 (1)
BIGFOIL.COM POLAR EXPORT
m17
NACA M17 |  |  |  | Cl Max: | 1.24 | at alpha= | 8.5 | deg
JavaFoil+Calcfoil stall+Eppler ext transition |  |  |  | L/D Max: | 105.197 | at alpha= | 5 | deg
Re: | 4000000 |  |  | Cd Min: | 0.00861 | at alpha= | 5 | deg
Mach: | 0.5 |  |  | Cl=0 at alpha= | -1.9524 | deg
|  |  |  | @ Cl=0.1, Cd= | 0.0093728
|  |  |  | @ Cl=0.4, Cd= | 0.0096491
|  |  |  | @ Cl=0.6, Cd= | 0.0095712
alpha (deg) | Cl | Cd | Cm | Cl/Cd
-20 | -0.881 | 0.15578 | 0.01 | -5.652
-19.5 | -0.858 | 0.15265 | 0.01 | -5.623
-19 | -0.837 | 0.15948 | 0.009 | -5.247
-18.5 | -0.814 | 0.14924 | 0.009 | -5.456
-18 | -0.791 | 0.14161 | 0.008 | -5.588
-17.5 | -0.768 | 0.13371 | 0.008 | -5.742
-17 | -0.744 | 0.13056 | 0.007 | -5.7
-16.5 | -0.72 | 0.12606 | 0.007 | -5.71
-16 | -0.695 | 0.12051 | 0.006 | -5.771
-15.5 | -0.672 | 0.11686 | 0.006 | -5.749
-15 | -0.648 | 0.11225 | 0.005 | -5.775
-14.5 | -0.625 | 0.10788 | 0.005 | -5.789
-14 | -0.601 | 0.10379 | 0.004 | -5.788
-13.5 | -0.577 | 0.1017 | 0.004 | -5.672
-13 | -0.553 | 0.09725 | 0.004 | -5.686
-12.5 | -0.529 | 0.09318 | 0.003 | -5.675
-12 | -0.505 | 0.09002 | 0.003 | -5.606
-11.5 | -0.48 | 0.08653 | 0.002 | -5.552
-11 | -0.456 | 0.0875 | 0.002 | -5.214
-10.5 | -0.431 | 0.08528 | 0.001 | -5.053
-10 | -0.406 | 0.07525 | 0.001 | -5.401
-9.5 | -0.382 | 0.06879 | 0 | -5.552
-9 | -0.357 | 0.06454 | 0 | -5.536
-8.5 | -0.333 | 0.05962 | -0.001 | -5.579
-8 | -0.308 | 0.05486 | -0.001 | -5.61
-7.5 | -0.283 | 0.05207 | -0.002 | -5.434
-7 | -0.258 | 0.04903 | -0.002 | -5.258
-6.5 | -0.234 | 0.04279 | -0.003 | -5.479
-6 | -0.211 | 0.03745 | -0.004 | -5.645
-5.5 | -0.186 | 0.03584 | -0.005 | -5.177
-5 | -0.214 | 0.03888 | -0.005 | -5.495
-4.5 | -0.214 | 0.03966 | -0.004 | -5.386
-4 | -0.184 | 0.03743 | -0.005 | -4.928
-3.5 | -0.146 | 0.03549 | -0.006 | -4.101
-3 | -0.101 | 0.03396 | -0.006 | -2.986
-2.5 | -0.067 | 0.00954 | -0.014 | -6.987
-2 | -0.006 | 0.00903 | -0.015 | -0.623
-1.5 | 0.057 | 0.00901 | -0.016 | 6.334
-1 | 0.121 | 0.00955 | -0.017 | 12.657
-0.5 | 0.186 | 0.00948 | -0.018 | 19.576
0 | 0.252 | 0.0095 | -0.019 | 26.563
0.5 | 0.318 | 0.00956 | -0.02 | 33.274
1 | 0.384 | 0.00963 | -0.021 | 39.901
1.5 | 0.451 | 0.00971 | -0.023 | 46.434
2 | 0.517 | 0.00979 | -0.024 | 52.785
2.5 | 0.582 | 0.00992 | -0.025 | 58.725
3 | 0.646 | 0.00868 | -0.026 | 74.45
3.5 | 0.712 | 0.00885 | -0.027 | 80.441
4 | 0.777 | 0.00902 | -0.028 | 86.101
4.5 | 0.842 | 0.00922 | -0.029 | 91.315
5 | 0.906 | 0.00861 | -0.031 | 105.197
5.5 | 0.968 | 0.01357 | -0.032 | 71.353
6 | 1.029 | 0.01419 | -0.033 | 72.518
6.5 | 1.068 | 0.01511 | -0.033 | 70.696
7 | 1.119 | 0.01599 | -0.034 | 69.993
7.5 | 1.167 | 0.01695 | -0.035 | 68.812
8 | 1.208 | 0.01818 | -0.036 | 66.477
8.5 | 1.24 | 0.01962 | -0.037 | 63.223
9 | 1.229 | 0.02133 | -0.038 | 57.617
9.5 | 1.134 | 0.02573 | -0.038 | 44.082
10 | 0.631 | 0.07743 | -0.019 | 8.152
10.5 | 0.658 | 0.08371 | -0.02 | 7.866
11 | 0.685 | 0.0878 | -0.021 | 7.803
11.5 | 0.712 | 0.09 | -0.021 | 7.909
12 | 0.738 | 0.09304 | -0.022 | 7.937
12.5 | 0.765 | 0.09835 | -0.023 | 7.779
13 | 0.792 | 0.10123 | -0.023 | 7.821
13.5 | 0.828 | 0.10434 | -0.029 | 7.932

## 72. Re 4M Mach 0.50 (2)
BIGFOIL.COM POLAR EXPORT
m17
NACA M17 |  |  |  | Cl Max: | 1.3092 | at alpha= | 8 | deg
XFOIL ncrit=9 |  |  |  | L/D Max: | 162.817 | at alpha= | 4.5 | deg
Re: | 4000000 |  |  | Cd Min: | 0.21694 | at alpha= | -19 | deg
Mach: | 0.5 |  |  | Cl=0 at alpha= | -1.9417 | deg
|  |  |  | @ Cl=0.1, Cd= | 0.0084366
|  |  |  | @ Cl=0.4, Cd= | 0.0064878
|  |  |  | @ Cl=0.6, Cd= | 0.0064296
alpha (deg) | Cl | Cd | Cm | Cl/Cd
-19 | -0.5395 | 0.21694 | 0.0502 | -2.4869
-18.5 | -0.5269 | 0.211 | 0.0472 | -2.4972
-18 | -0.5147 | 0.20426 | 0.0444 | -2.5198
-17.5 | -0.5026 | 0.19801 | 0.0416 | -2.5383
-17 | -0.4905 | 0.19199 | 0.0387 | -2.5548
-16.5 | -0.4784 | 0.18609 | 0.036 | -2.5708
-15 | -0.447 | 0.1703 | 0.0295 | -2.6248
-14 | -0.6288 | 0.19053 | 0.0551 | -3.3003
-13.5 | -0.611 | 0.18159 | 0.0508 | -3.3647
-13 | -0.595 | 0.1755 | 0.0487 | -3.3903
-12.5 | -0.5758 | 0.16807 | 0.0449 | -3.426
-12 | -0.5588 | 0.16009 | 0.0412 | -3.4905
-11.5 | -0.5431 | 0.15195 | 0.0376 | -3.5742
-11 | -0.5289 | 0.14371 | 0.0341 | -3.6803
-10.5 | -0.517 | 0.13503 | 0.0304 | -3.8288
-10 | -0.5073 | 0.1262 | 0.0268 | -4.0198
-9.5 | -0.4925 | 0.11918 | 0.0236 | -4.1324
-9 | -0.4784 | 0.1121 | 0.0204 | -4.2676
-8.5 | -0.4673 | 0.10445 | 0.0168 | -4.4739
-8 | -0.4596 | 0.09625 | 0.0128 | -4.7751
-7.5 | -0.453 | 0.08808 | 0.0083 | -5.1431
-7 | -0.445 | 0.0807 | 0.0029 | -5.5143
-6 | -0.4074 | 0.06519 | -0.0118 | -6.2494
-5.5 | -0.3783 | 0.05548 | -0.0198 | -6.8187
-5 | -0.3344 | 0.04883 | -0.0244 | -6.8482
-4.5 | -0.2895 | 0.0399 | -0.0287 | -7.2556
-3.5 | -0.1816 | 0.02728 | -0.0308 | -6.6569
-3 | -0.1306 | 0.01842 | -0.0296 | -7.0901
-2.5 | -0.0721 | 0.01331 | -0.0281 | -5.417
-2 | -0.0079 | 0.01032 | -0.0269 | -0.7655
-1.5 | 0.0599 | 0.00903 | -0.0262 | 6.6334
-0.5 | 0.1937 | 0.00705 | -0.025 | 27.4752
0 | 0.262 | 0.00682 | -0.0249 | 38.4164
0.5 | 0.3299 | 0.00664 | -0.0249 | 49.6837
1 | 0.3979 | 0.00649 | -0.025 | 61.3097
1.5 | 0.4661 | 0.00642 | -0.0252 | 72.6012
2 | 0.5345 | 0.00642 | -0.0254 | 83.2555
2.5 | 0.603 | 0.00643 | -0.0257 | 93.7792
3 | 0.6719 | 0.00646 | -0.026 | 104.0093
3.5 | 0.7399 | 0.00627 | -0.0261 | 118.0064
4 | 0.7888 | 0.00488 | -0.0223 | 161.6393
4.5 | 0.8613 | 0.00529 | -0.023 | 162.8166
5 | 0.9501 | 0.00698 | -0.0284 | 136.1175
5.5 | 1.0169 | 0.00913 | -0.0293 | 111.3801
6 | 1.0898 | 0.00982 | -0.0295 | 110.9776
6.5 | 1.1628 | 0.01063 | -0.0295 | 109.3885
7 | 1.2346 | 0.01169 | -0.029 | 105.6116
7.5 | 1.282 | 0.01317 | -0.024 | 97.3424
8 | 1.3092 | 0.01527 | -0.0162 | 85.7367
8.5 | 1.3076 | 0.01878 | -0.0076 | 69.6273
9 | 1.3021 | 0.02517 | -0.0052 | 51.7322
9.5 | 1.2909 | 0.0321 | -0.0026 | 40.215
10 | 1.2751 | 0.03948 | -0.0003 | 32.2974
10.5 | 1.2523 | 0.04793 | 0.0004 | 26.1277
11 | 1.2226 | 0.05766 | -0.0002 | 21.2036
11.5 | 1.1905 | 0.0688 | -0.003 | 17.3038
12 | 1.1573 | 0.08105 | -0.0074 | 14.2788
12.5 | 1.1244 | 0.09416 | -0.0131 | 11.9414
13 | 1.0929 | 0.10801 | -0.0198 | 10.1185

## 73. Re 5M Mach 0.00 (1)
BIGFOIL.COM POLAR EXPORT
m17
NACA M17 |  |  |  | Cl Max: | 1.303 | at alpha= | 10.5 | deg
JavaFoil+Calcfoil stall+Eppler ext transition |  |  |  | L/D Max: | 97.851 | at alpha= | 5 | deg
Re: | 5000000 |  |  | Cd Min: | 0.00804 | at alpha= | 5 | deg
Mach: | 0 |  |  | Cl=0 at alpha= | -1.9546 | deg
|  |  |  | @ Cl=0.1, Cd= | 0.0092529
|  |  |  | @ Cl=0.4, Cd= | 0.009408
|  |  |  | @ Cl=0.6, Cd= | 0.0082572
alpha (deg) | Cl | Cd | Cm | Cl/Cd
-16.5 | -0.438 | 0.14189 | 0.005 | -3.086
-16 | -0.455 | 0.12735 | 0.005 | -3.574
-15.5 | -0.472 | 0.12743 | 0.004 | -3.703
-15 | -0.488 | 0.11932 | 0.004 | -4.092
-14.5 | -0.504 | 0.11271 | 0.004 | -4.469
-14 | -0.518 | 0.10607 | 0.003 | -4.884
-13.5 | -0.531 | 0.09869 | 0.003 | -5.379
-13 | -0.542 | 0.09151 | 0.003 | -5.921
-12.5 | -0.551 | 0.08628 | 0.002 | -6.38
-12 | -0.556 | 0.08123 | 0.002 | -6.85
-11.5 | -0.559 | 0.07592 | 0.002 | -7.366
-11 | -0.559 | 0.07164 | 0.001 | -7.8
-10.5 | -0.555 | 0.06805 | 0.001 | -8.153
-10 | -0.547 | 0.06392 | 0.001 | -8.554
-9.5 | -0.535 | 0.06062 | 0 | -8.823
-9 | -0.519 | 0.0574 | 0 | -9.034
-8.5 | -0.492 | 0.05418 | -0.001 | -9.088
-8 | -0.464 | 0.05142 | -0.001 | -9.028
-7.5 | -0.434 | 0.04834 | -0.001 | -8.982
-7 | -0.404 | 0.04499 | -0.002 | -8.973
-6.5 | -0.372 | 0.0412 | -0.003 | -9.028
-6 | -0.338 | 0.03862 | -0.003 | -8.742
-5.5 | -0.364 | 0.00959 | -0.006 | -38.012
-5 | -0.317 | 0.00925 | -0.007 | -34.255
-4.5 | -0.268 | 0.0092 | -0.008 | -29.127
-4 | -0.217 | 0.00947 | -0.009 | -22.958
-3.5 | -0.166 | 0.00907 | -0.01 | -18.268
-3 | -0.113 | 0.00897 | -0.011 | -12.594
-2.5 | -0.059 | 0.0093 | -0.012 | -6.381
-2 | -0.005 | 0.00888 | -0.013 | -0.56
-1.5 | 0.05 | 0.00886 | -0.014 | 5.652
-1 | 0.106 | 0.0093 | -0.015 | 11.354
-0.5 | 0.162 | 0.00927 | -0.016 | 17.424
0 | 0.219 | 0.00933 | -0.017 | 23.487
0.5 | 0.276 | 0.00929 | -0.018 | 29.714
1 | 0.333 | 0.00934 | -0.019 | 35.662
1.5 | 0.391 | 0.0094 | -0.02 | 41.527
2 | 0.447 | 0.00945 | -0.021 | 47.366
2.5 | 0.504 | 0.00951 | -0.022 | 53.072
3 | 0.56 | 0.00818 | -0.022 | 68.536
3.5 | 0.617 | 0.00829 | -0.023 | 74.477
4 | 0.674 | 0.00841 | -0.024 | 80.159
4.5 | 0.731 | 0.00854 | -0.025 | 85.6
5 | 0.787 | 0.00804 | -0.026 | 97.851
5.5 | 0.842 | 0.00929 | -0.027 | 90.732
6 | 0.898 | 0.01207 | -0.028 | 74.37
6.5 | 0.952 | 0.0124 | -0.029 | 76.802
7 | 1.006 | 0.01276 | -0.03 | 78.871
7.5 | 1.059 | 0.0132 | -0.031 | 80.264
8 | 1.112 | 0.01365 | -0.032 | 81.433
8.5 | 1.162 | 0.01413 | -0.033 | 82.214
9 | 1.204 | 0.01464 | -0.034 | 82.27
9.5 | 1.243 | 0.01511 | -0.035 | 82.262
10 | 1.276 | 0.01573 | -0.036 | 81.101
10.5 | 1.303 | 0.01663 | -0.037 | 78.367
11 | 1.293 | 0.01837 | -0.037 | 70.375
11.5 | 1.3 | 0.01975 | -0.038 | 65.788
12 | 1.3 | 0.02134 | -0.039 | 60.923
12.5 | 1.294 | 0.02293 | -0.04 | 56.434
13 | 1.282 | 0.02496 | -0.04 | 51.338
13.5 | 1.262 | 0.02733 | -0.041 | 46.18
14 | 1.236 | 0.03012 | -0.041 | 41.038
14.5 | 1.209 | 0.032 | -0.042 | 37.776
15 | 1.173 | 0.03546 | -0.043 | 33.07
15.5 | 1.132 | 0.03995 | -0.043 | 28.329

## 74. Re 5M Mach 0.00 (2)
BIGFOIL.COM POLAR EXPORT
m17
NACA M17 |  |  |  | Cl Max: | 1.7231 | at alpha= | 17 | deg
XFOIL ncrit=9 |  |  |  | L/D Max: | 155.524 | at alpha= | 4.5 | deg
Re: | 5000000 |  |  | Cd Min: | 0.08653 | at alpha= | 20 | deg
Mach: | 0 |  |  | Cl=0 at alpha= | -1.8813 | deg
|  |  |  | @ Cl=0.1, Cd= | 0.0063695
|  |  |  | @ Cl=0.4, Cd= | 0.0059872
|  |  |  | @ Cl=0.6, Cd= | 0.0057624
alpha (deg) | Cl | Cd | Cm | Cl/Cd
-12 | -1.1 | 0.01851 | -0.023 | -59.4273
-11.5 | -1.0577 | 0.01631 | -0.0213 | -64.8498
-11 | -1.0091 | 0.01488 | -0.0205 | -67.8159
-10.5 | -0.9605 | 0.01319 | -0.0196 | -72.8203
-10 | -0.9097 | 0.01192 | -0.0189 | -76.3171
-9.5 | -0.8566 | 0.01111 | -0.0185 | -77.1017
-9 | -0.8033 | 0.01031 | -0.0181 | -77.9146
-8.5 | -0.7484 | 0.00986 | -0.0179 | -75.9026
-8 | -0.6929 | 0.00951 | -0.0177 | -72.8601
-7.5 | -0.6364 | 0.00943 | -0.0177 | -67.4867
-7 | -0.5798 | 0.00936 | -0.0177 | -61.9444
-6.5 | -0.5231 | 0.0093 | -0.0178 | -56.2473
-6 | -0.4661 | 0.00929 | -0.0179 | -50.1722
-5.5 | -0.4113 | 0.00847 | -0.0177 | -48.5596
-5 | -0.354 | 0.00849 | -0.0178 | -41.6961
-4 | -0.2402 | 0.00817 | -0.0181 | -29.4002
-3.5 | -0.1835 | 0.00787 | -0.0181 | -23.3164
-3 | -0.1271 | 0.00748 | -0.0182 | -16.992
-2.5 | -0.0705 | 0.00714 | -0.0183 | -9.8739
-2 | -0.0136 | 0.00692 | -0.0184 | -1.9653
-1.5 | 0.0437 | 0.00684 | -0.0187 | 6.3889
-1 | 0.0998 | 0.00637 | -0.0187 | 15.6672
-0.5 | 0.1571 | 0.00623 | -0.019 | 25.2167
0 | 0.2143 | 0.00613 | -0.0193 | 34.9592
0.5 | 0.2716 | 0.00604 | -0.0196 | 44.9669
1 | 0.329 | 0.00599 | -0.02 | 54.9249
1.5 | 0.3863 | 0.00598 | -0.0204 | 64.5987
2 | 0.4437 | 0.00601 | -0.0208 | 73.827
2.5 | 0.5011 | 0.00601 | -0.0212 | 83.3777
3 | 0.5582 | 0.00594 | -0.0217 | 93.9731
3.5 | 0.6147 | 0.0057 | -0.0221 | 107.8421
4 | 0.6574 | 0.00432 | -0.0197 | 152.1759
4.5 | 0.7123 | 0.00458 | -0.0197 | 155.524
5 | 0.7834 | 0.00558 | -0.0241 | 140.3943
5.5 | 0.8457 | 0.00648 | -0.0264 | 130.5093
6 | 0.901 | 0.00786 | -0.0275 | 114.631
6.5 | 0.9591 | 0.00834 | -0.0286 | 115
7.5 | 1.075 | 0.00918 | -0.0309 | 117.1024
8 | 1.1268 | 0.00971 | -0.0307 | 116.0453
8.5 | 1.1736 | 0.01011 | -0.0294 | 116.0831
9 | 1.2205 | 0.01058 | -0.0283 | 115.3592
9.5 | 1.2671 | 0.01118 | -0.0272 | 113.3363
10 | 1.3138 | 0.01185 | -0.0262 | 110.8692
10.5 | 1.3617 | 0.01244 | -0.0256 | 109.4614
11 | 1.4092 | 0.01311 | -0.0251 | 107.4905
11.5 | 1.4558 | 0.01385 | -0.0245 | 105.1119
12 | 1.5003 | 0.01473 | -0.0237 | 101.8534
12.5 | 1.5381 | 0.01613 | -0.022 | 95.3565
13 | 1.5783 | 0.01713 | -0.0208 | 92.1366
13.5 | 1.6146 | 0.01827 | -0.0192 | 88.3744
14 | 1.6392 | 0.01965 | -0.0159 | 83.4198
14.5 | 1.6591 | 0.02173 | -0.0135 | 76.3507
15 | 1.6783 | 0.02443 | -0.0123 | 68.6983
15.5 | 1.6959 | 0.02759 | -0.0117 | 61.4679
16 | 1.7102 | 0.03121 | -0.0114 | 54.7965
16.5 | 1.7195 | 0.03545 | -0.0112 | 48.5049
17 | 1.7231 | 0.04037 | -0.0112 | 42.6827
17.5 | 1.7206 | 0.04606 | -0.0114 | 37.3556
18 | 1.714 | 0.05238 | -0.0119 | 32.7224
18.5 | 1.7039 | 0.05951 | -0.0131 | 28.6322
19 | 1.6896 | 0.06753 | -0.0148 | 25.02
19.5 | 1.6703 | 0.07651 | -0.0171 | 21.8311
20 | 1.6456 | 0.08653 | -0.0199 | 19.0177

## 75. Re 5M Mach 0.10 (1)
BIGFOIL.COM POLAR EXPORT
m17
NACA M17 |  |  |  | Cl Max: | 1.296 | at alpha= | 11.5 | deg
JavaFoil+Calcfoil stall+Eppler ext transition |  |  |  | L/D Max: | 90.701 | at alpha= | 5.5 | deg
Re: | 5000000 |  |  | Cd Min: | 0.00818 | at alpha= | 3 | deg
Mach: | 0.1 |  |  | Cl=0 at alpha= | -1.9546 | deg
|  |  |  | @ Cl=0.1, Cd= | 0.0092843
|  |  |  | @ Cl=0.4, Cd= | 0.0093983
|  |  |  | @ Cl=0.6, Cd= | 0.0082644
alpha (deg) | Cl | Cd | Cm | Cl/Cd
-16 | -0.416 | 0.12812 | 0.005 | -3.248
-15.5 | -0.435 | 0.1226 | 0.004 | -3.552
-15 | -0.454 | 0.123 | 0.004 | -3.695
-14.5 | -0.473 | 0.11591 | 0.004 | -4.079
-14 | -0.49 | 0.10866 | 0.003 | -4.511
-13.5 | -0.506 | 0.10105 | 0.003 | -5.008
-13 | -0.52 | 0.09317 | 0.003 | -5.583
-12.5 | -0.532 | 0.08715 | 0.002 | -6.104
-12 | -0.541 | 0.0817 | 0.002 | -6.621
-11.5 | -0.546 | 0.07692 | 0.002 | -7.104
-11 | -0.549 | 0.07237 | 0.001 | -7.581
-10.5 | -0.547 | 0.06832 | 0.001 | -8.006
-10 | -0.541 | 0.06446 | 0.001 | -8.397
-9.5 | -0.531 | 0.0609 | 0 | -8.722
-9 | -0.516 | 0.0577 | 0 | -8.946
-8.5 | -0.491 | 0.05439 | -0.001 | -9.026
-8 | -0.463 | 0.05166 | -0.001 | -8.971
-7.5 | -0.434 | 0.04898 | -0.001 | -8.857
-7 | -0.403 | 0.04583 | -0.002 | -8.798
-6.5 | -0.371 | 0.04207 | -0.003 | -8.823
-6 | -0.337 | 0.03964 | -0.003 | -8.499
-5.5 | -0.365 | 0.00952 | -0.007 | -38.375
-5 | -0.318 | 0.00928 | -0.007 | -34.262
-4.5 | -0.269 | 0.00923 | -0.008 | -29.119
-4 | -0.218 | 0.00944 | -0.009 | -23.123
-3.5 | -0.166 | 0.00912 | -0.01 | -18.245
-3 | -0.113 | 0.00901 | -0.011 | -12.602
-2.5 | -0.06 | 0.00927 | -0.012 | -6.432
-2 | -0.005 | 0.00891 | -0.013 | -0.56
-1.5 | 0.05 | 0.00882 | -0.014 | 5.703
-1 | 0.106 | 0.00934 | -0.015 | 11.36
-0.5 | 0.162 | 0.0093 | -0.016 | 17.458
0 | 0.22 | 0.00924 | -0.017 | 23.84
0.5 | 0.277 | 0.00932 | -0.018 | 29.773
1 | 0.335 | 0.00934 | -0.019 | 35.838
1.5 | 0.392 | 0.00939 | -0.02 | 41.784
2 | 0.45 | 0.00945 | -0.021 | 47.594
2.5 | 0.507 | 0.00951 | -0.022 | 53.321
3 | 0.563 | 0.00818 | -0.023 | 68.828
3.5 | 0.62 | 0.00831 | -0.024 | 74.643
4 | 0.677 | 0.00843 | -0.025 | 80.371
4.5 | 0.734 | 0.00856 | -0.026 | 85.796
5 | 0.791 | 0.00888 | -0.027 | 89.078
5.5 | 0.847 | 0.00933 | -0.028 | 90.701
6 | 0.902 | 0.01215 | -0.029 | 74.222
6.5 | 0.957 | 0.01249 | -0.03 | 76.627
7 | 1.011 | 0.01285 | -0.031 | 78.685
7.5 | 1.064 | 0.01326 | -0.032 | 80.252
8 | 1.117 | 0.01371 | -0.033 | 81.417
8.5 | 1.167 | 0.01422 | -0.034 | 82.023
9 | 1.209 | 0.01474 | -0.035 | 82.011
9.5 | 1.247 | 0.01522 | -0.036 | 81.924
10 | 1.279 | 0.01585 | -0.037 | 80.708
10.5 | 1.279 | 0.01721 | -0.037 | 74.317
11 | 1.291 | 0.01867 | -0.038 | 69.133
11.5 | 1.296 | 0.02013 | -0.038 | 64.378
12 | 1.293 | 0.02184 | -0.039 | 59.214
12.5 | 1.284 | 0.02348 | -0.04 | 54.709
13 | 1.267 | 0.02566 | -0.04 | 49.38
13.5 | 1.244 | 0.02818 | -0.041 | 44.121
14 | 1.211 | 0.0314 | -0.041 | 38.562
14.5 | 1.18 | 0.03336 | -0.042 | 35.354
15 | 1.137 | 0.03736 | -0.043 | 30.433
15.5 | 1.089 | 0.04289 | -0.043 | 25.395
16 | 1.034 | 0.05082 | -0.043 | 20.352
16.5 | 0.974 | 0.06278 | -0.042 | 15.515

## 76. Re 5M Mach 0.10 (2)
BIGFOIL.COM POLAR EXPORT
m17
NACA M17 |  |  |  | Cl Max: | 1.7015 | at alpha= | 16.5 | deg
XFOIL ncrit=9 |  |  |  | L/D Max: | 155.848 | at alpha= | 4.5 | deg
Re: | 5000000 |  |  | Cd Min: | 0.09961 | at alpha= | 20 | deg
Mach: | 0.1 |  |  | Cl=0 at alpha= | -1.8821 | deg
|  |  |  | @ Cl=0.1, Cd= | 0.0065509
|  |  |  | @ Cl=0.4, Cd= | 0.0059939
|  |  |  | @ Cl=0.6, Cd= | 0.0058022
alpha (deg) | Cl | Cd | Cm | Cl/Cd
-11 | -1.0144 | 0.01698 | -0.0232 | -59.7409
-10.5 | -0.9662 | 0.01502 | -0.022 | -64.3276
-9.5 | -0.8653 | 0.01168 | -0.0202 | -74.0839
-9 | -0.8113 | 0.01074 | -0.0196 | -75.54
-8.5 | -0.7561 | 0.01011 | -0.0191 | -74.7873
-8 | -0.7001 | 0.00962 | -0.0188 | -72.7755
-7.5 | -0.6427 | 0.00955 | -0.0187 | -67.2984
-7 | -0.5853 | 0.00947 | -0.0185 | -61.8057
-6.5 | -0.5278 | 0.0094 | -0.0185 | -56.1489
-6 | -0.4701 | 0.00938 | -0.0185 | -50.1173
-5.5 | -0.4146 | 0.00858 | -0.0182 | -48.3217
-5 | -0.3567 | 0.00859 | -0.0183 | -41.525
-4.5 | -0.299 | 0.00855 | -0.0184 | -34.9708
-4 | -0.2417 | 0.00829 | -0.0184 | -29.1556
-3.5 | -0.1846 | 0.00797 | -0.0185 | -23.1619
-3 | -0.1278 | 0.00756 | -0.0185 | -16.9048
-2.5 | -0.0709 | 0.0072 | -0.0185 | -9.8472
-2 | -0.0136 | 0.00695 | -0.0187 | -1.9568
-1.5 | 0.0441 | 0.00685 | -0.0189 | 6.438
-0.5 | 0.1581 | 0.00624 | -0.0192 | 25.3365
0 | 0.2158 | 0.00613 | -0.0194 | 35.2039
0.5 | 0.2734 | 0.00605 | -0.0198 | 45.1901
1 | 0.3311 | 0.006 | -0.0201 | 55.1833
1.5 | 0.3888 | 0.00599 | -0.0205 | 64.9082
2 | 0.4466 | 0.00601 | -0.0209 | 74.3095
2.5 | 0.5043 | 0.00601 | -0.0214 | 83.9101
3 | 0.5617 | 0.00595 | -0.0218 | 94.4034
3.5 | 0.6187 | 0.00573 | -0.0222 | 107.9756
4 | 0.6616 | 0.00434 | -0.0199 | 152.4424
4.5 | 0.7169 | 0.0046 | -0.0198 | 155.8478
5 | 0.7881 | 0.0056 | -0.0241 | 140.7321
5.5 | 0.8509 | 0.00653 | -0.0265 | 130.3063
6 | 0.9065 | 0.00792 | -0.0275 | 114.4571
6.5 | 0.9651 | 0.00838 | -0.0286 | 115.1671
7 | 1.0237 | 0.00882 | -0.0297 | 116.0658
7.5 | 1.0821 | 0.00924 | -0.0308 | 117.1104
8 | 1.1346 | 0.00977 | -0.0306 | 116.131
8.5 | 1.1817 | 0.0102 | -0.0293 | 115.8529
9 | 1.2288 | 0.01069 | -0.028 | 114.9486
9.5 | 1.2751 | 0.01139 | -0.0267 | 111.9491
10 | 1.3227 | 0.01199 | -0.0257 | 110.3169
10.5 | 1.3707 | 0.01263 | -0.025 | 108.5273
11 | 1.4184 | 0.01334 | -0.0243 | 106.3268
11.5 | 1.4649 | 0.01413 | -0.0235 | 103.673
12 | 1.5074 | 0.01525 | -0.0223 | 98.8459
12.5 | 1.5459 | 0.01657 | -0.0206 | 93.2951
13 | 1.5846 | 0.01769 | -0.019 | 89.576
13.5 | 1.6157 | 0.01901 | -0.0164 | 84.9921
14 | 1.6346 | 0.0209 | -0.013 | 78.2105
14.5 | 1.6543 | 0.02351 | -0.0115 | 70.3658
15 | 1.6713 | 0.02676 | -0.0106 | 62.4552
15.5 | 1.6857 | 0.03046 | -0.0102 | 55.3414
16 | 1.6965 | 0.03465 | -0.0099 | 48.961
16.5 | 1.7015 | 0.03953 | -0.0099 | 43.0433
17 | 1.7005 | 0.04513 | -0.01 | 37.68
17.5 | 1.6929 | 0.05159 | -0.0104 | 32.8145
18 | 1.6822 | 0.05886 | -0.0115 | 28.5797
18.5 | 1.6662 | 0.06719 | -0.0133 | 24.7983
19 | 1.6444 | 0.07659 | -0.0156 | 21.4702
19.5 | 1.6159 | 0.08731 | -0.0188 | 18.5076
20 | 1.5798 | 0.09961 | -0.023 | 15.8599

## 77. Re 5M Mach 0.25 (1)
BIGFOIL.COM POLAR EXPORT
m17
NACA M17 |  |  |  | Cl Max: | 1.273 | at alpha= | 10.5 | deg
JavaFoil+Calcfoil stall+Eppler ext transition |  |  |  | L/D Max: | 90.484 | at alpha= | 5 | deg
Re: | 5000000 |  |  | Cd Min: | 0.00822 | at alpha= | 3 | deg
Mach: | 0.25 |  |  | Cl=0 at alpha= | -1.9561 | deg
|  |  |  | @ Cl=0.1, Cd= | 0.0091879
|  |  |  | @ Cl=0.4, Cd= | 0.009398
|  |  |  | @ Cl=0.6, Cd= | 0.0082707
alpha (deg) | Cl | Cd | Cm | Cl/Cd
-14.5 | -0.158 | 0.11838 | 0.004 | -1.331
-14 | -0.222 | 0.14983 | 0.004 | -1.482
-13.5 | -0.275 | 0.13198 | 0.003 | -2.083
-13 | -0.322 | 0.11741 | 0.003 | -2.743
-12.5 | -0.364 | 0.10552 | 0.002 | -3.454
-12 | -0.402 | 0.09564 | 0.002 | -4.203
-11.5 | -0.434 | 0.08673 | 0.002 | -5.005
-11 | -0.46 | 0.07787 | 0.001 | -5.908
-10.5 | -0.479 | 0.07195 | 0.001 | -6.659
-10 | -0.491 | 0.06743 | 0.001 | -7.287
-9.5 | -0.496 | 0.0632 | 0 | -7.855
-9 | -0.494 | 0.05933 | 0 | -8.322
-8.5 | -0.475 | 0.05598 | -0.001 | -8.49
-8 | -0.453 | 0.05267 | -0.001 | -8.606
-7.5 | -0.428 | 0.04961 | -0.001 | -8.627
-7 | -0.4 | 0.04664 | -0.002 | -8.571
-6.5 | -0.369 | 0.04408 | -0.002 | -8.364
-6 | -0.335 | 0.04251 | -0.003 | -7.883
-5.5 | -0.301 | 0.03931 | -0.004 | -7.657
-5 | -0.266 | 0.03451 | -0.005 | -7.714
-4.5 | -0.273 | 0.00919 | -0.009 | -29.739
-4 | -0.222 | 0.00911 | -0.009 | -24.429
-3.5 | -0.17 | 0.00899 | -0.01 | -18.909
-3 | -0.116 | 0.00892 | -0.011 | -13.021
-2.5 | -0.061 | 0.00924 | -0.012 | -6.609
-2 | -0.005 | 0.00882 | -0.013 | -0.581
-1.5 | 0.052 | 0.00875 | -0.014 | 5.898
-1 | 0.109 | 0.00927 | -0.015 | 11.745
-0.5 | 0.167 | 0.00924 | -0.016 | 18.025
0 | 0.226 | 0.00925 | -0.017 | 24.454
0.5 | 0.285 | 0.00931 | -0.018 | 30.627
1 | 0.344 | 0.00936 | -0.019 | 36.754
1.5 | 0.403 | 0.0094 | -0.02 | 42.895
2 | 0.462 | 0.00945 | -0.021 | 48.882
2.5 | 0.521 | 0.00952 | -0.022 | 54.745
3 | 0.579 | 0.00822 | -0.023 | 70.408
3.5 | 0.637 | 0.00836 | -0.024 | 76.192
4 | 0.696 | 0.00849 | -0.025 | 82.008
4.5 | 0.754 | 0.00863 | -0.026 | 87.465
5 | 0.812 | 0.00898 | -0.027 | 90.484
5.5 | 0.869 | 0.01199 | -0.028 | 72.536
6 | 0.926 | 0.01245 | -0.029 | 74.389
6.5 | 0.982 | 0.01281 | -0.03 | 76.633
7 | 1.037 | 0.01319 | -0.031 | 78.623
7.5 | 1.091 | 0.01363 | -0.032 | 80.026
8 | 1.144 | 0.01415 | -0.033 | 80.843
8.5 | 1.194 | 0.01475 | -0.034 | 80.922
9 | 1.234 | 0.01533 | -0.035 | 80.51
9.5 | 1.268 | 0.01591 | -0.037 | 79.647
10 | 1.266 | 0.01727 | -0.037 | 73.298
10.5 | 1.273 | 0.01894 | -0.037 | 67.235
11 | 1.272 | 0.02063 | -0.038 | 61.628
11.5 | 1.259 | 0.02262 | -0.039 | 55.644
12 | 1.234 | 0.02502 | -0.04 | 49.328
12.5 | 1.137 | 0.0415 | -0.037 | 27.402
13 | 1.152 | 0.02947 | -0.041 | 39.076
13.5 | 1.085 | 0.03464 | -0.041 | 31.316
14 | 1.002 | 0.04288 | -0.041 | 23.371
14.5 | 0.853 | 0.08598 | -0.034 | 9.923
15 | 0.751 | 0.1118 | -0.025 | 6.716
15.5 | 0.67 | 0.12465 | -0.023 | 5.374

## 78. Re 5M Mach 0.25 (2)
BIGFOIL.COM POLAR EXPORT
m17
NACA M17 |  |  |  | Cl Max: | 1.5646 | at alpha= | 14 | deg
XFOIL ncrit=9 |  |  |  | L/D Max: | 158.568 | at alpha= | 4.5 | deg
Re: | 5000000 |  |  | Cd Min: | 0.24369 | at alpha= | -18.5 | deg
Mach: | 0.25 |  |  | Cl=0 at alpha= | -1.8867 | deg
|  |  |  | @ Cl=0.1, Cd= | 0.0065352
|  |  |  | @ Cl=0.4, Cd= | 0.0060109
|  |  |  | @ Cl=0.6, Cd= | 0.0059496
alpha (deg) | Cl | Cd | Cm | Cl/Cd
-18.5 | -0.7669 | 0.24369 | 0.0847 | -3.147
-18 | -0.7483 | 0.23775 | 0.0806 | -3.1474
-17.5 | -0.7297 | 0.23174 | 0.0766 | -3.1488
-17 | -0.711 | 0.22472 | 0.0727 | -3.1639
-16.5 | -0.6934 | 0.21743 | 0.0687 | -3.1891
-16 | -0.6761 | 0.21012 | 0.0648 | -3.2177
-15.5 | -0.6595 | 0.20268 | 0.061 | -3.2539
-15 | -0.645 | 0.19514 | 0.0572 | -3.3053
-14.5 | -0.6324 | 0.18616 | 0.0534 | -3.3971
-14 | -0.6201 | 0.17736 | 0.0497 | -3.4963
-13.5 | -0.6101 | 0.16858 | 0.0461 | -3.6191
-12.5 | -0.5937 | 0.15272 | 0.0403 | -3.8875
-12 | -0.5816 | 0.14564 | 0.0372 | -3.9934
-11.5 | -0.5731 | 0.1376 | 0.0339 | -4.165
-11 | -0.5678 | 0.1288 | 0.0304 | -4.4084
-10.5 | -0.5788 | 0.11629 | 0.025 | -4.9772
-10 | -0.5703 | 0.10913 | 0.0216 | -5.2259
-9.5 | -0.5639 | 0.10163 | 0.0178 | -5.5486
-9 | -0.5647 | 0.0929 | 0.0127 | -6.0786
-8.5 | -0.5917 | 0.07787 | -0.0012 | -7.5986
-8 | -0.7362 | 0.01216 | -0.0259 | -60.5428
-7 | -0.6171 | 0.01026 | -0.0236 | -60.1462
-6.5 | -0.5541 | 0.01037 | -0.0229 | -53.433
-5.5 | -0.4307 | 0.01028 | -0.0218 | -41.8969
-5 | -0.3724 | 0.00919 | -0.0211 | -40.5223
-4.5 | -0.3112 | 0.00916 | -0.0208 | -33.9738
-4 | -0.2507 | 0.00905 | -0.0206 | -27.7017
-3.5 | -0.1911 | 0.00857 | -0.0204 | -22.2987
-3 | -0.1317 | 0.0081 | -0.0202 | -16.2593
-2.5 | -0.0727 | 0.00755 | -0.02 | -9.6291
-2 | -0.0135 | 0.00715 | -0.0199 | -1.8881
-1.5 | 0.0461 | 0.00693 | -0.02 | 6.6522
-1 | 0.1048 | 0.0065 | -0.0199 | 16.1231
-0.5 | 0.1641 | 0.00632 | -0.0201 | 25.9652
0 | 0.2238 | 0.00619 | -0.0203 | 36.1551
0.5 | 0.2833 | 0.00608 | -0.0206 | 46.5954
1 | 0.3429 | 0.00603 | -0.0209 | 56.8657
1.5 | 0.4026 | 0.00601 | -0.0213 | 66.9884
2 | 0.4622 | 0.00604 | -0.0217 | 76.5232
2.5 | 0.522 | 0.00604 | -0.0221 | 86.4238
3 | 0.5814 | 0.006 | -0.0225 | 96.9
3.5 | 0.6405 | 0.00584 | -0.023 | 109.6747
4 | 0.685 | 0.0044 | -0.0205 | 155.6818
4.5 | 0.7421 | 0.00468 | -0.0203 | 158.5684
5 | 0.814 | 0.0058 | -0.0243 | 140.3448
5.5 | 0.8794 | 0.00679 | -0.0266 | 129.514
6 | 0.9373 | 0.00819 | -0.0276 | 114.4444
6.5 | 0.9986 | 0.00866 | -0.0285 | 115.3118
7 | 1.0601 | 0.0091 | -0.0295 | 116.4945
7.5 | 1.1209 | 0.00966 | -0.0303 | 116.0352
8 | 1.1771 | 0.01019 | -0.03 | 115.5152
8.5 | 1.2257 | 0.01073 | -0.0281 | 114.2311
9 | 1.2731 | 0.01147 | -0.0261 | 110.9939
9.5 | 1.321 | 0.01223 | -0.0241 | 108.0131
10 | 1.3697 | 0.013 | -0.0224 | 105.3615
10.5 | 1.418 | 0.01391 | -0.0208 | 101.941
11 | 1.4639 | 0.01502 | -0.0189 | 97.4634
11.5 | 1.4968 | 0.01706 | -0.0156 | 87.7374
12 | 1.5281 | 0.01876 | -0.0122 | 81.4552
12.5 | 1.5417 | 0.02142 | -0.0081 | 71.9748
13 | 1.5559 | 0.02522 | -0.0065 | 61.6931
13.5 | 1.5637 | 0.03003 | -0.0056 | 52.0713
14 | 1.5646 | 0.03569 | -0.005 | 43.8386
14.5 | 1.5582 | 0.0422 | -0.0048 | 36.9242
15 | 1.5445 | 0.04961 | -0.0051 | 31.1328
15.5 | 1.5283 | 0.05778 | -0.0061 | 26.4503
16 | 1.5087 | 0.06694 | -0.008 | 22.5381
16.5 | 1.486 | 0.07696 | -0.0107 | 19.3087
17 | 1.46 | 0.08788 | -0.0142 | 16.6136
17.5 | 1.4341 | 0.09931 | -0.0183 | 14.4406
18 | 1.4034 | 0.11187 | -0.0235 | 12.5449
18.5 | 1.3725 | 0.12504 | -0.0294 | 10.9765
19 | 1.3412 | 0.13892 | -0.0362 | 9.6545

## 79. Re 5M Mach 0.50 (1)
BIGFOIL.COM POLAR EXPORT
m17
NACA M17 |  |  |  | Cl Max: | 1.244 | at alpha= | 8.5 | deg
JavaFoil+Calcfoil stall+Eppler ext transition |  |  |  | L/D Max: | 91.848 | at alpha= | 4.5 | deg
Re: | 5000000 |  |  | Cd Min: | 0.00852 | at alpha= | 3 | deg
Mach: | 0.5 |  |  | Cl=0 at alpha= | -1.9524 | deg
|  |  |  | @ Cl=0.1, Cd= | 0.0095323
|  |  |  | @ Cl=0.4, Cd= | 0.0094791
|  |  |  | @ Cl=0.6, Cd= | 0.0093609
alpha (deg) | Cl | Cd | Cm | Cl/Cd
-20 | -0.881 | 0.15306 | 0.01 | -5.757
-19.5 | -0.859 | 0.14816 | 0.01 | -5.795
-19 | -0.837 | 0.15368 | 0.009 | -5.445
-18.5 | -0.814 | 0.14424 | 0.009 | -5.646
-18 | -0.792 | 0.13778 | 0.009 | -5.745
-17.5 | -0.768 | 0.13306 | 0.008 | -5.774
-17 | -0.745 | 0.12646 | 0.008 | -5.888
-16.5 | -0.721 | 0.1223 | 0.007 | -5.892
-16 | -0.696 | 0.118 | 0.006 | -5.901
-15.5 | -0.672 | 0.11488 | 0.006 | -5.851
-15 | -0.649 | 0.11035 | 0.005 | -5.877
-14.5 | -0.625 | 0.10542 | 0.005 | -5.926
-14 | -0.601 | 0.10279 | 0.004 | -5.846
-13.5 | -0.577 | 0.09836 | 0.004 | -5.866
-13 | -0.553 | 0.09507 | 0.004 | -5.818
-12.5 | -0.529 | 0.09093 | 0.003 | -5.818
-12 | -0.505 | 0.08774 | 0.003 | -5.754
-11.5 | -0.481 | 0.0843 | 0.002 | -5.701
-11 | -0.456 | 0.08524 | 0.002 | -5.354
-10.5 | -0.431 | 0.08277 | 0.001 | -5.211
-10 | -0.407 | 0.0729 | 0.001 | -5.581
-9.5 | -0.382 | 0.06742 | 0 | -5.672
-9 | -0.358 | 0.0632 | 0 | -5.661
-8.5 | -0.333 | 0.05767 | -0.001 | -5.775
-8 | -0.308 | 0.05425 | -0.001 | -5.682
-7.5 | -0.283 | 0.05082 | -0.002 | -5.578
-7 | -0.258 | 0.04798 | -0.002 | -5.384
-6.5 | -0.235 | 0.04202 | -0.003 | -5.593
-6 | -0.213 | 0.03506 | -0.004 | -6.083
-5.5 | -0.187 | 0.03339 | -0.005 | -5.611
-5 | -0.214 | 0.03766 | -0.005 | -5.693
-4.5 | -0.214 | 0.03952 | -0.005 | -5.405
-4 | -0.184 | 0.03702 | -0.005 | -4.984
-3.5 | -0.146 | 0.03517 | -0.006 | -4.139
-3 | -0.102 | 0.0332 | -0.007 | -3.072
-2.5 | -0.067 | 0.00898 | -0.014 | -7.416
-2 | -0.006 | 0.00887 | -0.015 | -0.635
-1.5 | 0.057 | 0.0088 | -0.016 | 6.489
-1 | 0.121 | 0.00989 | -0.017 | 12.22
-0.5 | 0.186 | 0.00934 | -0.018 | 19.865
0 | 0.252 | 0.0094 | -0.019 | 26.859
0.5 | 0.318 | 0.00941 | -0.02 | 33.818
1 | 0.384 | 0.00946 | -0.021 | 40.595
1.5 | 0.451 | 0.00954 | -0.023 | 47.246
2 | 0.517 | 0.00967 | -0.024 | 53.444
2.5 | 0.582 | 0.00969 | -0.025 | 60.126
3 | 0.646 | 0.00852 | -0.026 | 75.841
3.5 | 0.712 | 0.00869 | -0.027 | 81.921
4 | 0.777 | 0.00884 | -0.028 | 87.874
4.5 | 0.842 | 0.00917 | -0.029 | 91.848
5 | 0.906 | 0.00991 | -0.03 | 91.391
5.5 | 0.968 | 0.01333 | -0.032 | 72.652
6 | 1.029 | 0.01384 | -0.033 | 74.384
6.5 | 1.077 | 0.01453 | -0.034 | 74.112
7 | 1.122 | 0.01544 | -0.034 | 72.658
7.5 | 1.17 | 0.01633 | -0.035 | 71.636
8 | 1.212 | 0.01748 | -0.036 | 69.329
8.5 | 1.244 | 0.01883 | -0.037 | 66.057
9 | 1.232 | 0.0205 | -0.038 | 60.114
9.5 | 1.137 | 0.02462 | -0.039 | 46.185
10 | 0.631 | 0.07659 | -0.019 | 8.244
10.5 | 0.659 | 0.0819 | -0.02 | 8.041
11 | 0.685 | 0.08585 | -0.021 | 7.981
11.5 | 0.712 | 0.08808 | -0.022 | 8.084
12 | 0.739 | 0.09112 | -0.022 | 8.106
12.5 | 0.765 | 0.09449 | -0.023 | 8.098
13 | 0.795 | 0.09777 | -0.026 | 8.127
13.5 | 0.846 | 0.09316 | -0.035 | 9.08

## 80. Re 5M Mach 0.50 (2)
BIGFOIL.COM POLAR EXPORT
m17
NACA M17 |  |  |  | Cl Max: | 1.3349 | at alpha= | 8.5 | deg
XFOIL ncrit=9 |  |  |  | L/D Max: | 167.733 | at alpha= | 4 | deg
Re: | 5000000 |  |  | Cd Min: | 0.29151 | at alpha= | -20 | deg
Mach: | 0.5 |  |  | Cl=0 at alpha= | -1.9211 | deg
|  |  |  | @ Cl=0.1, Cd= | 0.0076666
|  |  |  | @ Cl=0.4, Cd= | 0.0061978
|  |  |  | @ Cl=0.6, Cd= | 0.0061988
alpha (deg) | Cl | Cd | Cm | Cl/Cd
-20 | -0.8944 | 0.29151 | 0.1142 | -3.0682
-19.5 | -0.8714 | 0.28299 | 0.1088 | -3.0793
-19 | -0.8484 | 0.27443 | 0.1034 | -3.0915
-18.5 | -0.8254 | 0.26577 | 0.0981 | -3.1057
-18 | -0.8031 | 0.2572 | 0.0928 | -3.1225
-17.5 | -0.7805 | 0.24881 | 0.0877 | -3.1369
-17 | -0.7574 | 0.24135 | 0.0829 | -3.1382
-16.5 | -0.7342 | 0.23257 | 0.078 | -3.1569
-16 | -0.7121 | 0.2242 | 0.0733 | -3.1762
-15.5 | -0.6905 | 0.21595 | 0.0687 | -3.1975
-15 | -0.6698 | 0.20788 | 0.0642 | -3.2221
-14.5 | -0.6491 | 0.19954 | 0.0597 | -3.253
-13.5 | -0.615 | 0.1832 | 0.0527 | -3.357
-13 | -0.5971 | 0.17445 | 0.0486 | -3.4228
-12.5 | -0.5796 | 0.16654 | 0.0447 | -3.4802
-12 | -0.5621 | 0.15902 | 0.0411 | -3.5348
-11.5 | -0.5463 | 0.15097 | 0.0374 | -3.6186
-11 | -0.5315 | 0.14306 | 0.034 | -3.7152
-10.5 | -0.5183 | 0.13485 | 0.0305 | -3.8435
-10 | -0.5085 | 0.12608 | 0.0268 | -4.0332
-9.5 | -0.4966 | 0.11823 | 0.0235 | -4.2003
-9 | -0.4863 | 0.11034 | 0.0198 | -4.4073
-8.5 | -0.4739 | 0.10311 | 0.0164 | -4.5961
-8 | -0.4637 | 0.09555 | 0.0126 | -4.853
-7.5 | -0.4583 | 0.08724 | 0.0079 | -5.2533
-7 | -0.4526 | 0.07952 | 0.0021 | -5.6916
-6.5 | -0.4394 | 0.07155 | -0.0058 | -6.1412
-6 | -0.4122 | 0.06375 | -0.013 | -6.4659
-5.5 | -0.3818 | 0.05413 | -0.0208 | -7.0534
-5 | -0.3386 | 0.04673 | -0.0256 | -7.2459
-4 | -0.2412 | 0.03107 | -0.0307 | -7.7631
-3.5 | -0.1848 | 0.02562 | -0.0307 | -7.2131
-3 | -0.1396 | 0.0148 | -0.0289 | -9.4324
-2.5 | -0.0771 | 0.01142 | -0.0275 | -6.7513
-2 | -0.0107 | 0.00935 | -0.0265 | -1.1444
-1.5 | 0.0571 | 0.0081 | -0.0257 | 7.0494
-1 | 0.1254 | 0.00741 | -0.0252 | 16.9231
-0.5 | 0.1936 | 0.00701 | -0.0249 | 27.6177
0 | 0.2605 | 0.00648 | -0.0245 | 40.2006
0.5 | 0.3288 | 0.00631 | -0.0246 | 52.1078
1 | 0.397 | 0.0062 | -0.0247 | 64.0323
1.5 | 0.4654 | 0.00615 | -0.025 | 75.6748
2 | 0.5339 | 0.00617 | -0.0253 | 86.5316
2.5 | 0.6027 | 0.0062 | -0.0256 | 97.2097
4 | 0.7917 | 0.00472 | -0.0231 | 167.7331
4.5 | 0.8568 | 0.00516 | -0.0222 | 166.0465
5 | 0.9305 | 0.00666 | -0.0241 | 139.7147
5.5 | 1.0057 | 0.0087 | -0.0267 | 115.5977
6 | 1.0791 | 0.00934 | -0.027 | 115.5353
6.5 | 1.153 | 0.01003 | -0.027 | 114.9551
7 | 1.2249 | 0.01105 | -0.0265 | 110.8507
7.5 | 1.2947 | 0.01238 | -0.0254 | 104.58
8 | 1.3287 | 0.01427 | -0.0182 | 93.1114
8.5 | 1.3349 | 0.01724 | -0.0088 | 77.4304
9 | 1.3244 | 0.02324 | -0.005 | 56.988
9.5 | 1.3086 | 0.03059 | -0.0025 | 42.7787
10 | 1.2863 | 0.03835 | 0.0003 | 33.5411
10.5 | 1.2602 | 0.04694 | 0.0016 | 26.847
11 | 1.2303 | 0.05671 | 0.0007 | 21.6946
11.5 | 1.1989 | 0.06778 | -0.0022 | 17.6881
12 | 1.1664 | 0.0799 | -0.0067 | 14.5982
12.5 | 1.1339 | 0.09287 | -0.0124 | 12.2095
13 | 1.1031 | 0.1065 | -0.0189 | 10.3577
13.5 | 1.0752 | 0.12071 | -0.0262 | 8.9073

## 81. Re 6M Mach 0.00 (1)
BIGFOIL.COM POLAR EXPORT
m17
NACA M17 |  |  |  | Cl Max: | 1.304 | at alpha= | 11.5 | deg
JavaFoil+Calcfoil stall+Eppler ext transition |  |  |  | L/D Max: | 88.122 | at alpha= | 5.5 | deg
Re: | 6000000 |  |  | Cd Min: | 0.00809 | at alpha= | 3 | deg
Mach: | 0 |  |  | Cl=0 at alpha= | -1.9546 | deg
|  |  |  | @ Cl=0.1, Cd= | 0.0095089
|  |  |  | @ Cl=0.4, Cd= | 0.009268
|  |  |  | @ Cl=0.6, Cd= | 0.0081742
alpha (deg) | Cl | Cd | Cm | Cl/Cd
-16.5 | -0.438 | 0.13277 | 0.005 | -3.299
-16 | -0.455 | 0.1265 | 0.005 | -3.599
-15.5 | -0.472 | 0.11978 | 0.004 | -3.94
-15 | -0.488 | 0.11748 | 0.004 | -4.156
-14.5 | -0.504 | 0.11099 | 0.004 | -4.538
-14 | -0.518 | 0.1049 | 0.003 | -4.938
-13.5 | -0.531 | 0.09736 | 0.003 | -5.452
-13 | -0.542 | 0.09176 | 0.003 | -5.905
-12.5 | -0.551 | 0.08528 | 0.002 | -6.456
-12 | -0.557 | 0.08027 | 0.002 | -6.934
-11.5 | -0.559 | 0.07497 | 0.002 | -7.461
-11 | -0.559 | 0.07153 | 0.001 | -7.815
-10.5 | -0.555 | 0.06683 | 0.001 | -8.304
-10 | -0.547 | 0.06369 | 0.001 | -8.59
-9.5 | -0.535 | 0.05997 | 0 | -8.923
-9 | -0.519 | 0.05688 | 0 | -9.119
-8.5 | -0.493 | 0.05392 | -0.001 | -9.135
-8 | -0.465 | 0.05068 | -0.001 | -9.181
-7.5 | -0.436 | 0.0471 | -0.002 | -9.268
-7 | -0.406 | 0.0431 | -0.002 | -9.426
-6.5 | -0.383 | 0.03354 | -0.003 | -11.429
-6 | -0.41 | 0.00954 | -0.006 | -43.006
-5.5 | -0.364 | 0.00929 | -0.006 | -39.233
-5 | -0.317 | 0.00913 | -0.007 | -34.697
-4.5 | -0.268 | 0.00916 | -0.008 | -29.252
-4 | -0.217 | 0.00905 | -0.009 | -24.028
-3.5 | -0.166 | 0.00895 | -0.01 | -18.515
-3 | -0.113 | 0.00892 | -0.011 | -12.67
-2.5 | -0.059 | 0.0088 | -0.012 | -6.746
-2 | -0.005 | 0.00871 | -0.013 | -0.571
-1.5 | 0.05 | 0.00875 | -0.014 | 5.724
-1 | 0.106 | 0.0096 | -0.015 | 10.99
-0.5 | 0.162 | 0.00916 | -0.016 | 17.626
0 | 0.219 | 0.00921 | -0.017 | 23.815
0.5 | 0.276 | 0.00918 | -0.018 | 30.086
1 | 0.333 | 0.00928 | -0.019 | 35.884
1.5 | 0.391 | 0.00926 | -0.02 | 42.19
2 | 0.447 | 0.00931 | -0.021 | 48.068
2.5 | 0.504 | 0.00936 | -0.022 | 53.886
3 | 0.56 | 0.00809 | -0.022 | 69.24
3.5 | 0.617 | 0.00821 | -0.023 | 75.175
4 | 0.674 | 0.00839 | -0.024 | 80.37
4.5 | 0.731 | 0.00864 | -0.025 | 84.531
5 | 0.787 | 0.00901 | -0.026 | 87.278
5.5 | 0.842 | 0.00956 | -0.027 | 88.122
6 | 0.898 | 0.01182 | -0.028 | 75.952
6.5 | 0.952 | 0.01218 | -0.029 | 78.204
7 | 1.006 | 0.01247 | -0.03 | 80.67
7.5 | 1.059 | 0.01287 | -0.031 | 82.333
8 | 1.112 | 0.01335 | -0.032 | 83.283
8.5 | 1.162 | 0.0138 | -0.033 | 84.18
9 | 1.204 | 0.01429 | -0.034 | 84.309
9.5 | 1.243 | 0.01474 | -0.035 | 84.322
10 | 1.276 | 0.01543 | -0.036 | 82.677
10.5 | 1.303 | 0.01622 | -0.037 | 80.349
11 | 1.296 | 0.01775 | -0.038 | 73.015
11.5 | 1.304 | 0.01904 | -0.038 | 68.473
12 | 1.304 | 0.02054 | -0.039 | 63.462
12.5 | 1.298 | 0.02202 | -0.04 | 58.969
13 | 1.285 | 0.024 | -0.04 | 53.53
13.5 | 1.265 | 0.02622 | -0.041 | 48.25
14 | 1.239 | 0.02883 | -0.042 | 42.986
14.5 | 1.206 | 0.03266 | -0.042 | 36.91
15 | 1.176 | 0.03404 | -0.043 | 34.544
15.5 | 1.136 | 0.03805 | -0.043 | 29.854
16 | 1.089 | 0.04386 | -0.044 | 24.833
16.5 | 1.034 | 0.05378 | -0.043 | 19.234

## 82. Re 6M Mach 0.00 (2)
BIGFOIL.COM POLAR EXPORT
m17
NACA M17 |  |  |  | Cl Max: | 1.7554 | at alpha= | 17 | deg
XFOIL ncrit=9 |  |  |  | L/D Max: | 157.938 | at alpha= | 4.5 | deg
Re: | 6000000 |  |  | Cd Min: | 0.08466 | at alpha= | 20 | deg
Mach: | 0 |  |  | Cl=0 at alpha= | -1.8696 | deg
|  |  |  | @ Cl=0.1, Cd= | 0.0061976
|  |  |  | @ Cl=0.4, Cd= | 0.0058424
|  |  |  | @ Cl=0.6, Cd= | 0.0057215
alpha (deg) | Cl | Cd | Cm | Cl/Cd
-12 | -1.1079 | 0.01743 | -0.0219 | -63.5628
-11.5 | -1.0635 | 0.0152 | -0.0207 | -69.9671
-11 | -1.0141 | 0.01385 | -0.0199 | -73.2202
-10.5 | -0.9629 | 0.01279 | -0.0192 | -75.2854
-10 | -0.9122 | 0.01144 | -0.0186 | -79.7378
-9.5 | -0.8591 | 0.01064 | -0.0181 | -80.7425
-9 | -0.8055 | 0.00988 | -0.0177 | -81.5283
-8.5 | -0.7507 | 0.00939 | -0.0175 | -79.9468
-8 | -0.6954 | 0.00896 | -0.0173 | -77.6116
-7.5 | -0.6391 | 0.00882 | -0.0173 | -72.4603
-7 | -0.5824 | 0.00872 | -0.0173 | -66.789
-6.5 | -0.5257 | 0.00863 | -0.0174 | -60.9154
-6 | -0.4687 | 0.00858 | -0.0174 | -54.627
-5.5 | -0.4133 | 0.00798 | -0.0173 | -51.792
-5 | -0.3567 | 0.00772 | -0.0173 | -46.2047
-4.5 | -0.2994 | 0.00766 | -0.0175 | -39.0862
-4 | -0.2426 | 0.00745 | -0.0176 | -32.5638
-3.5 | -0.1857 | 0.00722 | -0.0177 | -25.7202
-3 | -0.1291 | 0.0069 | -0.0178 | -18.7101
-2.5 | -0.0722 | 0.00666 | -0.0179 | -10.8408
-2 | -0.015 | 0.00654 | -0.0181 | -2.2936
-1.5 | 0.0425 | 0.00649 | -0.0184 | 6.5485
-1 | 0.0992 | 0.0062 | -0.0186 | 16
-0.5 | 0.1563 | 0.00603 | -0.0188 | 25.9204
0 | 0.2137 | 0.00593 | -0.0191 | 36.0371
0.5 | 0.2711 | 0.00586 | -0.0195 | 46.2628
1 | 0.3285 | 0.00583 | -0.0199 | 56.3465
1.5 | 0.3859 | 0.00584 | -0.0203 | 66.0788
2 | 0.4434 | 0.00585 | -0.0207 | 75.7949
2.5 | 0.5008 | 0.00585 | -0.0212 | 85.6068
3 | 0.5581 | 0.00581 | -0.0216 | 96.0585
3.5 | 0.6149 | 0.00569 | -0.0221 | 108.0668
4 | 0.6598 | 0.00426 | -0.0204 | 154.8826
4.5 | 0.7123 | 0.00451 | -0.0198 | 157.9379
5 | 0.772 | 0.00554 | -0.0216 | 139.3502
5.5 | 0.8385 | 0.00641 | -0.0248 | 130.8112
6 | 0.8945 | 0.00763 | -0.0259 | 117.2346
6.5 | 0.9528 | 0.00804 | -0.0271 | 118.5075
7 | 1.011 | 0.00844 | -0.0282 | 119.7867
7.5 | 1.0688 | 0.00885 | -0.0293 | 120.7684
8 | 1.1259 | 0.00932 | -0.0303 | 120.8047
8.5 | 1.1776 | 0.00973 | -0.0301 | 121.0277
9 | 1.2238 | 0.0102 | -0.0288 | 119.9804
9.5 | 1.2699 | 0.01082 | -0.0276 | 117.366
10 | 1.3177 | 0.01131 | -0.0268 | 116.5075
10.5 | 1.3658 | 0.01188 | -0.0261 | 114.9663
11 | 1.4137 | 0.01252 | -0.0256 | 112.9153
11.5 | 1.4607 | 0.01326 | -0.0251 | 110.1584
12 | 1.5035 | 0.01437 | -0.024 | 104.6277
12.5 | 1.5482 | 0.01515 | -0.0233 | 102.1914
13 | 1.5906 | 0.01605 | -0.0223 | 99.1028
13.5 | 1.6298 | 0.01707 | -0.021 | 95.4774
14 | 1.6642 | 0.01825 | -0.0191 | 91.189
14.5 | 1.6848 | 0.0198 | -0.0155 | 85.0909
15 | 1.7048 | 0.02202 | -0.0135 | 77.4205
15.5 | 1.7244 | 0.02475 | -0.0125 | 69.6727
16 | 1.7404 | 0.02806 | -0.0119 | 62.0242
16.5 | 1.7509 | 0.03207 | -0.0115 | 54.5962
17 | 1.7554 | 0.03682 | -0.0114 | 47.6752
17.5 | 1.7525 | 0.04242 | -0.0113 | 41.3131
18 | 1.7423 | 0.04895 | -0.0116 | 35.5935
18.5 | 1.7293 | 0.05627 | -0.0126 | 30.7322
19 | 1.7072 | 0.06519 | -0.0143 | 26.1881
19.5 | 1.6782 | 0.07541 | -0.0168 | 22.2543
20 | 1.6586 | 0.08466 | -0.0194 | 19.5913

## 83. Re 6M Mach 0.10 (1)
BIGFOIL.COM POLAR EXPORT
m17
NACA M17 |  |  |  | Cl Max: | 1.305 | at alpha= | 10.5 | deg
JavaFoil+Calcfoil stall+Eppler ext transition |  |  |  | L/D Max: | 88.265 | at alpha= | 5.5 | deg
Re: | 6000000 |  |  | Cd Min: | 0.00811 | at alpha= | 3 | deg
Mach: | 0.1 |  |  | Cl=0 at alpha= | -1.9546 | deg
|  |  |  | @ Cl=0.1, Cd= | 0.0095557
|  |  |  | @ Cl=0.4, Cd= | 0.0092669
|  |  |  | @ Cl=0.6, Cd= | 0.0082074
alpha (deg) | Cl | Cd | Cm | Cl/Cd
-16 | -0.416 | 0.127 | 0.005 | -3.278
-15.5 | -0.436 | 0.12185 | 0.005 | -3.575
-15 | -0.455 | 0.11581 | 0.004 | -3.926
-14.5 | -0.473 | 0.11409 | 0.004 | -4.145
-14 | -0.49 | 0.10771 | 0.003 | -4.551
-13.5 | -0.506 | 0.09943 | 0.003 | -5.091
-13 | -0.52 | 0.09342 | 0.003 | -5.568
-12.5 | -0.532 | 0.08646 | 0.002 | -6.153
-12 | -0.541 | 0.08077 | 0.002 | -6.698
-11.5 | -0.547 | 0.07594 | 0.002 | -7.198
-11 | -0.549 | 0.07149 | 0.001 | -7.678
-10.5 | -0.547 | 0.06728 | 0.001 | -8.134
-10 | -0.541 | 0.0639 | 0.001 | -8.474
-9.5 | -0.531 | 0.0603 | 0 | -8.812
-9 | -0.516 | 0.05711 | 0 | -9.041
-8.5 | -0.491 | 0.0541 | -0.001 | -9.075
-8 | -0.465 | 0.05058 | -0.001 | -9.192
-7.5 | -0.436 | 0.0473 | -0.002 | -9.213
-7 | -0.405 | 0.04404 | -0.002 | -9.195
-6.5 | -0.377 | 0.03824 | -0.003 | -9.853
-6 | -0.411 | 0.00954 | -0.006 | -43.044
-5.5 | -0.365 | 0.00923 | -0.007 | -39.592
-5 | -0.318 | 0.00917 | -0.007 | -34.679
-4.5 | -0.269 | 0.0091 | -0.008 | -29.534
-4 | -0.218 | 0.00901 | -0.009 | -24.219
-3.5 | -0.166 | 0.00898 | -0.01 | -18.527
-3 | -0.114 | 0.00889 | -0.011 | -12.774
-2.5 | -0.06 | 0.00884 | -0.012 | -6.744
-2 | -0.005 | 0.00875 | -0.013 | -0.571
-1.5 | 0.05 | 0.00877 | -0.014 | 5.736
-1 | 0.106 | 0.00965 | -0.015 | 10.992
-0.5 | 0.162 | 0.00919 | -0.016 | 17.664
0 | 0.22 | 0.00913 | -0.017 | 24.121
0.5 | 0.277 | 0.00917 | -0.018 | 30.24
1 | 0.335 | 0.00928 | -0.019 | 36.066
1.5 | 0.392 | 0.00926 | -0.02 | 42.399
2 | 0.45 | 0.00931 | -0.021 | 48.308
2.5 | 0.507 | 0.00936 | -0.022 | 54.147
3 | 0.563 | 0.00811 | -0.023 | 69.441
3.5 | 0.62 | 0.00826 | -0.024 | 75.126
4 | 0.677 | 0.00841 | -0.025 | 80.56
4.5 | 0.734 | 0.00865 | -0.026 | 84.862
5 | 0.791 | 0.00906 | -0.027 | 87.28
5.5 | 0.847 | 0.00959 | -0.028 | 88.265
6 | 0.902 | 0.01191 | -0.029 | 75.746
6.5 | 0.957 | 0.01226 | -0.03 | 78.025
7 | 1.011 | 0.01256 | -0.031 | 80.468
7.5 | 1.064 | 0.01296 | -0.032 | 82.115
8 | 1.117 | 0.01343 | -0.033 | 83.11
8.5 | 1.167 | 0.01388 | -0.034 | 84.058
9 | 1.209 | 0.01439 | -0.035 | 84.028
9.5 | 1.247 | 0.01485 | -0.036 | 83.982
10 | 1.279 | 0.01557 | -0.037 | 82.17
10.5 | 1.305 | 0.01638 | -0.038 | 79.696
11 | 1.294 | 0.01804 | -0.038 | 71.747
11.5 | 1.3 | 0.01939 | -0.038 | 67.043
12 | 1.297 | 0.02099 | -0.039 | 61.787
12.5 | 1.288 | 0.02257 | -0.04 | 57.051
13 | 1.271 | 0.02467 | -0.04 | 51.508
13.5 | 1.247 | 0.02703 | -0.041 | 46.127
14 | 1.215 | 0.03002 | -0.042 | 40.474
14.5 | 1.183 | 0.03206 | -0.042 | 36.893
15 | 1.141 | 0.03568 | -0.043 | 31.992
15.5 | 1.094 | 0.04041 | -0.043 | 27.07

## 84. Re 6M Mach 0.10 (2)
BIGFOIL.COM POLAR EXPORT
m17
NACA M17 |  |  |  | Cl Max: | 1.7352 | at alpha= | 16.5 | deg
XFOIL ncrit=9 |  |  |  | L/D Max: | 158.234 | at alpha= | 4.5 | deg
Re: | 6000000 |  |  | Cd Min: | 0.21459 | at alpha= | -16.5 | deg
Mach: | 0.1 |  |  | Cl=0 at alpha= | -1.8702 | deg
|  |  |  | @ Cl=0.1, Cd= | 0.00623
|  |  |  | @ Cl=0.4, Cd= | 0.005844
|  |  |  | @ Cl=0.6, Cd= | 0.0057363
alpha (deg) | Cl | Cd | Cm | Cl/Cd
-16.5 | -0.6872 | 0.21459 | 0.0669 | -3.2024
-16 | -0.6793 | 0.20206 | 0.0622 | -3.3619
-15.5 | -0.6639 | 0.19554 | 0.0587 | -3.3952
-15 | -0.6489 | 0.1889 | 0.0553 | -3.4352
-14.5 | -0.6359 | 0.18123 | 0.0519 | -3.5088
-14 | -0.6255 | 0.17287 | 0.0484 | -3.6183
-13 | -0.6215 | 0.15305 | 0.0415 | -4.0608
-11.5 | -1.0602 | 0.01944 | -0.0243 | -54.537
-11 | -1.0212 | 0.01555 | -0.0225 | -65.672
-10.5 | -0.9716 | 0.01387 | -0.0215 | -70.0505
-10 | -0.9199 | 0.01254 | -0.0206 | -73.3573
-9.5 | -0.868 | 0.01115 | -0.0198 | -77.8475
-9 | -0.8134 | 0.01037 | -0.0192 | -78.4378
-8.5 | -0.7585 | 0.00961 | -0.0188 | -78.9282
-8 | -0.7024 | 0.00916 | -0.0184 | -76.6812
-7.5 | -0.6455 | 0.00891 | -0.0182 | -72.4467
-7 | -0.588 | 0.0088 | -0.0181 | -66.8182
-6.5 | -0.5305 | 0.00871 | -0.0181 | -60.907
-6 | -0.4728 | 0.00865 | -0.0181 | -54.659
-5.5 | -0.4164 | 0.00817 | -0.0179 | -50.967
-5 | -0.3595 | 0.00781 | -0.0178 | -46.0307
-4.5 | -0.3016 | 0.00775 | -0.0179 | -38.9161
-4 | -0.2442 | 0.00755 | -0.018 | -32.3444
-3.5 | -0.1869 | 0.00731 | -0.0181 | -25.5677
-3 | -0.1299 | 0.00696 | -0.0181 | -18.6638
-2.5 | -0.0726 | 0.0067 | -0.0182 | -10.8358
-2 | -0.015 | 0.00655 | -0.0184 | -2.2901
-1.5 | 0.0428 | 0.0065 | -0.0186 | 6.5846
-1 | 0.1 | 0.00623 | -0.0188 | 16.0514
-0.5 | 0.1574 | 0.00603 | -0.019 | 26.1028
0 | 0.2151 | 0.00594 | -0.0193 | 36.2121
0.5 | 0.2728 | 0.00586 | -0.0196 | 46.5529
1 | 0.3306 | 0.00583 | -0.02 | 56.7067
1.5 | 0.3884 | 0.00584 | -0.0204 | 66.5068
2 | 0.4462 | 0.00586 | -0.0209 | 76.1433
2.5 | 0.504 | 0.00586 | -0.0213 | 86.0068
3 | 0.5616 | 0.00581 | -0.0218 | 96.6609
3.5 | 0.6189 | 0.0057 | -0.0222 | 108.5789
4 | 0.664 | 0.00427 | -0.0205 | 155.5035
4.5 | 0.7168 | 0.00453 | -0.0199 | 158.234
5 | 0.7766 | 0.00556 | -0.0216 | 139.6763
5.5 | 0.8437 | 0.00644 | -0.0249 | 131.0093
6 | 0.9 | 0.00767 | -0.0259 | 117.3403
6.5 | 0.9588 | 0.00809 | -0.027 | 118.5167
7 | 1.0176 | 0.00848 | -0.0282 | 120
7.5 | 1.0758 | 0.00891 | -0.0292 | 120.7407
8 | 1.1335 | 0.00938 | -0.0302 | 120.8422
8.5 | 1.1857 | 0.00981 | -0.03 | 120.8665
9 | 1.2322 | 0.01031 | -0.0286 | 119.515
9.5 | 1.2787 | 0.01092 | -0.0272 | 117.0971
10 | 1.3268 | 0.01144 | -0.0263 | 115.979
10.5 | 1.3751 | 0.01205 | -0.0255 | 114.1162
11 | 1.4233 | 0.01273 | -0.0249 | 111.8068
11.5 | 1.4699 | 0.01356 | -0.0241 | 108.3997
12 | 1.5131 | 0.01466 | -0.0229 | 103.2128
12.5 | 1.5574 | 0.01552 | -0.0219 | 100.3479
13 | 1.5987 | 0.01653 | -0.0206 | 96.7151
13.5 | 1.6359 | 0.0177 | -0.0189 | 92.4237
14 | 1.662 | 0.0191 | -0.0156 | 87.0157
14.5 | 1.6812 | 0.02118 | -0.0128 | 79.3768
15 | 1.7007 | 0.02391 | -0.0115 | 71.1292
15.5 | 1.7182 | 0.02714 | -0.0107 | 63.3088
16 | 1.7305 | 0.03105 | -0.0103 | 55.7327
16.5 | 1.7352 | 0.03586 | -0.01 | 48.3882
17 | 1.7323 | 0.04156 | -0.0099 | 41.6819
17.5 | 1.7202 | 0.04837 | -0.0101 | 35.5634
18 | 1.6997 | 0.05666 | -0.0111 | 29.9982
18.5 | 1.6729 | 0.06629 | -0.0131 | 25.2361
19 | 1.6596 | 0.07449 | -0.0151 | 22.2795
19.5 | 1.6384 | 0.08406 | -0.0178 | 19.4908
20 | 1.6182 | 0.09379 | -0.0209 | 17.2534

## 85. Re 6M Mach 0.25 (1)
BIGFOIL.COM POLAR EXPORT
m17
NACA M17 |  |  |  | Cl Max: | 1.293 | at alpha= | 10 | deg
JavaFoil+Calcfoil stall+Eppler ext transition |  |  |  | L/D Max: | 97.956 | at alpha= | 5 | deg
Re: | 6000000 |  |  | Cd Min: | 0.00814 | at alpha= | 3 | deg
Mach: | 0.25 |  |  | Cl=0 at alpha= | -1.9561 | deg
|  |  |  | @ Cl=0.1, Cd= | 0.0095189
|  |  |  | @ Cl=0.4, Cd= | 0.009248
|  |  |  | @ Cl=0.6, Cd= | 0.0081871
alpha (deg) | Cl | Cd | Cm | Cl/Cd
-14.5 | -0.158 | 0.11921 | 0.004 | -1.322
-14 | -0.222 | 0.14894 | 0.004 | -1.491
-13.5 | -0.275 | 0.10572 | 0.003 | -2.601
-13 | -0.322 | 0.09769 | 0.003 | -3.298
-12.5 | -0.365 | 0.09136 | 0.002 | -3.99
-12 | -0.402 | 0.08582 | 0.002 | -4.685
-11.5 | -0.434 | 0.08008 | 0.002 | -5.422
-11 | -0.46 | 0.07675 | 0.001 | -5.995
-10.5 | -0.479 | 0.07091 | 0.001 | -6.759
-10 | -0.492 | 0.06641 | 0.001 | -7.402
-9.5 | -0.497 | 0.06266 | 0 | -7.927
-9 | -0.494 | 0.0589 | 0 | -8.387
-8.5 | -0.475 | 0.05588 | -0.001 | -8.507
-8 | -0.453 | 0.0525 | -0.001 | -8.634
-7.5 | -0.428 | 0.04894 | -0.001 | -8.747
-7 | -0.4 | 0.04602 | -0.002 | -8.701
-6.5 | -0.37 | 0.04355 | -0.003 | -8.499
-6 | -0.337 | 0.0411 | -0.003 | -8.198
-5.5 | -0.304 | 0.03663 | -0.004 | -8.298
-5 | -0.322 | 0.00915 | -0.008 | -35.217
-4.5 | -0.273 | 0.00907 | -0.009 | -30.141
-4 | -0.222 | 0.00896 | -0.009 | -24.826
-3.5 | -0.17 | 0.0089 | -0.01 | -19.1
-3 | -0.116 | 0.00882 | -0.011 | -13.157
-2.5 | -0.061 | 0.00875 | -0.012 | -6.98
-2 | -0.005 | 0.00872 | -0.013 | -0.587
-1.5 | 0.052 | 0.00866 | -0.014 | 5.954
-1 | 0.109 | 0.00968 | -0.015 | 11.242
-0.5 | 0.167 | 0.00912 | -0.016 | 18.268
0 | 0.226 | 0.00917 | -0.017 | 24.67
0.5 | 0.285 | 0.00917 | -0.018 | 31.088
1 | 0.344 | 0.00921 | -0.019 | 37.358
1.5 | 0.403 | 0.00925 | -0.02 | 43.598
2 | 0.462 | 0.0093 | -0.021 | 49.666
2.5 | 0.521 | 0.00936 | -0.022 | 55.661
3 | 0.579 | 0.00814 | -0.023 | 71.06
3.5 | 0.637 | 0.00827 | -0.024 | 77.066
4 | 0.696 | 0.00846 | -0.025 | 82.229
4.5 | 0.754 | 0.00881 | -0.026 | 85.627
5 | 0.812 | 0.00829 | -0.027 | 97.956
5.5 | 0.869 | 0.01173 | -0.028 | 74.111
6 | 0.926 | 0.01215 | -0.029 | 76.187
6.5 | 0.982 | 0.01254 | -0.03 | 78.279
7 | 1.037 | 0.01289 | -0.031 | 80.47
7.5 | 1.091 | 0.01332 | -0.032 | 81.921
8 | 1.144 | 0.01382 | -0.033 | 82.781
8.5 | 1.194 | 0.0144 | -0.034 | 82.895
9 | 1.234 | 0.01495 | -0.035 | 82.525
9.5 | 1.268 | 0.01558 | -0.037 | 81.353
10 | 1.293 | 0.0163 | -0.038 | 79.323
10.5 | 1.277 | 0.01829 | -0.038 | 69.787
11 | 1.276 | 0.01988 | -0.038 | 64.167
11.5 | 1.262 | 0.02176 | -0.039 | 57.987
12 | 1.237 | 0.02408 | -0.04 | 51.394
12.5 | 1.188 | 0.02887 | -0.04 | 41.132
13 | 1.155 | 0.02828 | -0.041 | 40.836
13.5 | 1.089 | 0.03303 | -0.041 | 32.961
14 | 1.015 | 0.03774 | -0.042 | 26.885
14.5 | 0.919 | 0.04884 | -0.041 | 18.822
15 | 0.752 | 0.10987 | -0.026 | 6.846

## 86. Re 6M Mach 0.25 (2)
BIGFOIL.COM POLAR EXPORT
m17
NACA M17 |  |  |  | Cl Max: | 1.6099 | at alpha= | 14.5 | deg
XFOIL ncrit=9 |  |  |  | L/D Max: | 160.194 | at alpha= | 4.5 | deg
Re: | 6000000 |  |  | Cd Min: | 0.26721 | at alpha= | -20 | deg
Mach: | 0.25 |  |  | Cl=0 at alpha= | -1.8725 | deg
|  |  |  | @ Cl=0.1, Cd= | 0.0064954
|  |  |  | @ Cl=0.4, Cd= | 0.0058503
|  |  |  | @ Cl=0.6, Cd= | 0.0058529
alpha (deg) | Cl | Cd | Cm | Cl/Cd
-20 | -0.8211 | 0.26721 | 0.0986 | -3.0729
-19.5 | -0.8025 | 0.26011 | 0.0941 | -3.0852
-19 | -0.7841 | 0.2529 | 0.0896 | -3.1004
-18.5 | -0.7667 | 0.24541 | 0.0851 | -3.1242
-18 | -0.7494 | 0.23688 | 0.0806 | -3.1636
-17.5 | -0.7309 | 0.23094 | 0.0767 | -3.1649
-17 | -0.7127 | 0.22469 | 0.0727 | -3.1719
-16.5 | -0.6943 | 0.2177 | 0.0689 | -3.1893
-16 | -0.6768 | 0.21034 | 0.065 | -3.2176
-15.5 | -0.6666 | 0.19904 | 0.0604 | -3.3491
-15 | -0.6511 | 0.19184 | 0.0568 | -3.394
-14.5 | -0.635 | 0.18512 | 0.0534 | -3.4302
-14 | -0.622 | 0.17697 | 0.0498 | -3.5147
-13.5 | -0.6129 | 0.16946 | 0.0474 | -3.6168
-13 | -0.6031 | 0.16114 | 0.0439 | -3.7427
-11.5 | -0.5817 | 0.13513 | 0.0332 | -4.3047
-11 | -0.6006 | 0.12034 | 0.0269 | -4.9909
-10 | -0.5824 | 0.10641 | 0.0202 | -5.4732
-9.5 | -0.5773 | 0.09882 | 0.0162 | -5.8419
-9 | -0.6075 | 0.08505 | 0.0057 | -7.1429
-8.5 | -0.6017 | 0.07487 | -0.0042 | -8.0366
-8 | -0.7402 | 0.01129 | -0.0255 | -65.5624
-7.5 | -0.6815 | 0.01005 | -0.0242 | -67.8109
-7 | -0.6207 | 0.0094 | -0.0232 | -66.0319
-6.5 | -0.5579 | 0.00939 | -0.0225 | -59.4143
-6 | -0.496 | 0.00928 | -0.0218 | -53.4483
-5.5 | -0.434 | 0.00932 | -0.0214 | -46.5665
-5 | -0.3747 | 0.00857 | -0.0208 | -43.7223
-4.5 | -0.3142 | 0.0083 | -0.0204 | -37.8554
-4 | -0.2534 | 0.00818 | -0.0202 | -30.978
-3.5 | -0.1934 | 0.00784 | -0.02 | -24.6684
-3 | -0.134 | 0.0074 | -0.0198 | -18.1081
-2.5 | -0.0748 | 0.00696 | -0.0196 | -10.7471
-2 | -0.0153 | 0.00667 | -0.0196 | -2.2939
-1.5 | 0.0447 | 0.00656 | -0.0197 | 6.814
-1 | 0.1046 | 0.00649 | -0.0199 | 16.1171
-0.5 | 0.1634 | 0.00609 | -0.0199 | 26.8309
0 | 0.223 | 0.00597 | -0.0202 | 37.3534
0.5 | 0.2827 | 0.0059 | -0.0205 | 47.9153
1 | 0.3424 | 0.00586 | -0.0208 | 58.43
1.5 | 0.4021 | 0.00585 | -0.0212 | 68.735
2 | 0.4618 | 0.00587 | -0.0216 | 78.6712
2.5 | 0.5216 | 0.0059 | -0.0221 | 88.4068
3 | 0.5814 | 0.0059 | -0.0225 | 98.5424
3.5 | 0.6406 | 0.00575 | -0.0229 | 111.4087
4 | 0.6875 | 0.00432 | -0.0212 | 159.1435
4.5 | 0.7417 | 0.00463 | -0.0204 | 160.1944
5 | 0.802 | 0.00573 | -0.0216 | 139.9651
5.5 | 0.8717 | 0.00675 | -0.025 | 129.1407
6 | 0.9307 | 0.00791 | -0.026 | 117.6612
6.5 | 0.9923 | 0.00835 | -0.0269 | 118.8383
7 | 1.0538 | 0.00875 | -0.0279 | 120.4343
7.5 | 1.1147 | 0.00929 | -0.0287 | 119.9892
8 | 1.1753 | 0.00977 | -0.0294 | 120.2968
8.5 | 1.2304 | 0.01033 | -0.0289 | 119.1094
9 | 1.2775 | 0.01105 | -0.0267 | 115.6109
9.5 | 1.3266 | 0.01163 | -0.0249 | 114.0671
10 | 1.3757 | 0.01235 | -0.0232 | 111.3927
10.5 | 1.4247 | 0.01319 | -0.0216 | 108.0136
11 | 1.4678 | 0.01462 | -0.0193 | 100.3967
11.5 | 1.5123 | 0.0158 | -0.0173 | 95.7152
12 | 1.551 | 0.01728 | -0.0146 | 89.7569
12.5 | 1.5733 | 0.01921 | -0.0101 | 81.9001
13 | 1.5882 | 0.02229 | -0.0071 | 71.2517
13.5 | 1.6014 | 0.02635 | -0.0058 | 60.7742
14 | 1.609 | 0.03125 | -0.0051 | 51.488
14.5 | 1.6099 | 0.03692 | -0.0046 | 43.6051
15 | 1.6023 | 0.04357 | -0.0044 | 36.7753
15.5 | 1.589 | 0.05095 | -0.0047 | 31.1874
16 | 1.5713 | 0.05938 | -0.0059 | 26.4618
16.5 | 1.5491 | 0.06889 | -0.008 | 22.4866
17 | 1.5188 | 0.07993 | -0.0112 | 19.0016
17.5 | 1.4833 | 0.09217 | -0.0153 | 16.0931
18 | 1.4442 | 0.10556 | -0.0205 | 13.6813
18.5 | 1.4049 | 0.11976 | -0.0267 | 11.731
19 | 1.3653 | 0.13466 | -0.0339 | 10.1389
19.5 | 1.3307 | 0.14955 | -0.0418 | 8.898

## 87. Re 6M Mach 0.50 (1)
BIGFOIL.COM POLAR EXPORT
m17
NACA M17 |  |  |  | Cl Max: | 1.247 | at alpha= | 8.5 | deg
JavaFoil+Calcfoil stall+Eppler ext transition |  |  |  | L/D Max: | 99.774 | at alpha= | 4.5 | deg
Re: | 6000000 |  |  | Cd Min: | 0.008 | at alpha= | 4 | deg
Mach: | 0.5 |  |  | Cl=0 at alpha= | -1.9524 | deg
|  |  |  | @ Cl=0.1, Cd= | 0.0096197
|  |  |  | @ Cl=0.4, Cd= | 0.0093843
|  |  |  | @ Cl=0.6, Cd= | 0.0092522
alpha (deg) | Cl | Cd | Cm | Cl/Cd
-20 | -0.882 | 0.15209 | 0.01 | -5.796
-19.5 | -0.859 | 0.14723 | 0.01 | -5.834
-19 | -0.837 | 0.15347 | 0.009 | -5.453
-18.5 | -0.815 | 0.14419 | 0.009 | -5.65
-18 | -0.792 | 0.1362 | 0.009 | -5.813
-17.5 | -0.769 | 0.13042 | 0.008 | -5.893
-17 | -0.745 | 0.12673 | 0.008 | -5.88
-16.5 | -0.721 | 0.12028 | 0.007 | -5.996
-16 | -0.697 | 0.11753 | 0.007 | -5.93
-15.5 | -0.673 | 0.11432 | 0.006 | -5.883
-15 | -0.649 | 0.10898 | 0.005 | -5.953
-14.5 | -0.625 | 0.10362 | 0.005 | -6.031
-14 | -0.601 | 0.10081 | 0.004 | -5.963
-13.5 | -0.577 | 0.09619 | 0.004 | -6.001
-13 | -0.553 | 0.09362 | 0.004 | -5.91
-12.5 | -0.529 | 0.0903 | 0.003 | -5.861
-12 | -0.505 | 0.08658 | 0.003 | -5.833
-11.5 | -0.481 | 0.08247 | 0.002 | -5.83
-11 | -0.456 | 0.08529 | 0.002 | -5.352
-10.5 | -0.431 | 0.08053 | 0.001 | -5.358
-10 | -0.407 | 0.07177 | 0.001 | -5.673
-9.5 | -0.383 | 0.06635 | 0 | -5.768
-9 | -0.358 | 0.06133 | 0 | -5.839
-8.5 | -0.333 | 0.05744 | -0.001 | -5.804
-8 | -0.309 | 0.05348 | -0.001 | -5.77
-7.5 | -0.284 | 0.04976 | -0.002 | -5.703
-7 | -0.259 | 0.04714 | -0.002 | -5.487
-6.5 | -0.236 | 0.04114 | -0.003 | -5.727
-6 | -0.213 | 0.03517 | -0.004 | -6.06
-5.5 | -0.224 | 0.00915 | -0.007 | -24.484
-5 | -0.215 | 0.0367 | -0.005 | -5.861
-4.5 | -0.214 | 0.03908 | -0.005 | -5.468
-4 | -0.185 | 0.03677 | -0.005 | -5.018
-3.5 | -0.146 | 0.03495 | -0.006 | -4.166
-3 | -0.125 | 0.00879 | -0.013 | -14.224
-2.5 | -0.067 | 0.00883 | -0.014 | -7.545
-2 | -0.006 | 0.00877 | -0.015 | -0.642
-1.5 | 0.057 | 0.00923 | -0.016 | 6.185
-1 | 0.121 | 0.00981 | -0.017 | 12.323
-0.5 | 0.186 | 0.00925 | -0.018 | 20.055
0 | 0.252 | 0.00926 | -0.019 | 27.26
0.5 | 0.318 | 0.00925 | -0.02 | 34.403
1 | 0.384 | 0.00937 | -0.021 | 41.02
1.5 | 0.451 | 0.00943 | -0.023 | 47.803
2 | 0.517 | 0.00944 | -0.024 | 54.711
2.5 | 0.582 | 0.00957 | -0.025 | 60.854
3 | 0.646 | 0.00844 | -0.026 | 76.609
3.5 | 0.712 | 0.00858 | -0.027 | 82.92
4 | 0.777 | 0.008 | -0.028 | 97.074
4.5 | 0.842 | 0.00844 | -0.029 | 99.774
5 | 0.906 | 0.01008 | -0.031 | 89.824
5.5 | 0.968 | 0.01305 | -0.032 | 74.198
6 | 1.029 | 0.01353 | -0.033 | 76.071
6.5 | 1.089 | 0.01418 | -0.034 | 76.773
7 | 1.126 | 0.01503 | -0.034 | 74.902
7.5 | 1.172 | 0.01588 | -0.035 | 73.824
8 | 1.215 | 0.01696 | -0.036 | 71.644
8.5 | 1.247 | 0.01825 | -0.037 | 68.332
9 | 1.235 | 0.0198 | -0.038 | 62.386
9.5 | 1.14 | 0.02378 | -0.039 | 47.941
10 | 0.632 | 0.07482 | -0.019 | 8.441
10.5 | 0.659 | 0.07977 | -0.02 | 8.257
11 | 0.685 | 0.0864 | -0.021 | 7.931
11.5 | 0.824 | 0.0332 | -0.042 | 24.808
12 | 0.833 | 0.04218 | -0.041 | 19.756
12.5 | 0.77 | 0.08968 | -0.026 | 8.584
13 | 0.797 | 0.09661 | -0.027 | 8.249
13.5 | 0.88 | 0.07327 | -0.04 | 12.011

## 88. Re 6M Mach 0.50 (2)
BIGFOIL.COM POLAR EXPORT
m17
NACA M17 |  |  |  | Cl Max: | 1.3511 | at alpha= | 8.5 | deg
XFOIL ncrit=9 |  |  |  | L/D Max: | 170.882 | at alpha= | 4 | deg
Re: | 6000000 |  |  | Cd Min: | 0.29191 | at alpha= | -20 | deg
Mach: | 0.5 |  |  | Cl=0 at alpha= | -1.905 | deg
|  |  |  | @ Cl=0.1, Cd= | 0.0071079
|  |  |  | @ Cl=0.4, Cd= | 0.0060097
|  |  |  | @ Cl=0.6, Cd= | 0.0060387
alpha (deg) | Cl | Cd | Cm | Cl/Cd
-20 | -0.8951 | 0.29191 | 0.1144 | -3.0664
-19.5 | -0.8721 | 0.28339 | 0.109 | -3.0774
-19 | -0.849 | 0.27479 | 0.1036 | -3.0896
-18.5 | -0.8265 | 0.2663 | 0.0983 | -3.1036
-18 | -0.8037 | 0.25778 | 0.093 | -3.1178
-17.5 | -0.7811 | 0.24866 | 0.0879 | -3.1412
-17 | -0.7584 | 0.24057 | 0.0829 | -3.1525
-16.5 | -0.7355 | 0.23303 | 0.0782 | -3.1562
-16 | -0.7127 | 0.22447 | 0.0735 | -3.175
-15.5 | -0.6912 | 0.21619 | 0.0689 | -3.1972
-15 | -0.6705 | 0.20811 | 0.0644 | -3.2219
-14 | -0.6351 | 0.19107 | 0.0568 | -3.3239
-13.5 | -0.6158 | 0.18298 | 0.0527 | -3.3654
-13 | -0.5981 | 0.17435 | 0.0485 | -3.4305
-12.5 | -0.5807 | 0.1661 | 0.0447 | -3.4961
-11.5 | -0.5515 | 0.14926 | 0.0371 | -3.6949
-11 | -0.5357 | 0.14183 | 0.0337 | -3.7771
-10.5 | -0.5215 | 0.13402 | 0.0303 | -3.8912
-10 | -0.5098 | 0.12589 | 0.0268 | -4.0496
-9.5 | -0.5001 | 0.11754 | 0.0233 | -4.2547
-9 | -0.4918 | 0.10918 | 0.0194 | -4.5045
-8.5 | -0.4803 | 0.10181 | 0.0159 | -4.7176
-8 | -0.469 | 0.09453 | 0.0121 | -4.9614
-7.5 | -0.4623 | 0.08662 | 0.0076 | -5.3371
-7 | -0.4596 | 0.0786 | 0.0012 | -5.8473
-6.5 | -0.4459 | 0.06989 | -0.0074 | -6.38
-6 | -0.4168 | 0.06228 | -0.0143 | -6.6924
-5.5 | -0.3846 | 0.05302 | -0.0216 | -7.2539
-5 | -0.3421 | 0.04505 | -0.0265 | -7.5938
-4.5 | -0.2931 | 0.03799 | -0.0293 | -7.7152
-4 | -0.2448 | 0.02931 | -0.0309 | -8.3521
-3.5 | -0.188 | 0.02403 | -0.0305 | -7.8236
-3 | -0.147 | 0.01228 | -0.0284 | -11.9707
-2.5 | -0.0803 | 0.01034 | -0.0272 | -7.766
-2 | -0.0129 | 0.00863 | -0.0262 | -1.4948
-1.5 | 0.055 | 0.00749 | -0.0254 | 7.3431
-1 | 0.1233 | 0.00691 | -0.0248 | 17.8437
-0.5 | 0.192 | 0.00663 | -0.0246 | 28.9593
0 | 0.2595 | 0.00622 | -0.0243 | 41.7203
0.5 | 0.3279 | 0.00609 | -0.0244 | 53.8424
1 | 0.3963 | 0.00601 | -0.0246 | 65.9401
2 | 0.5334 | 0.006 | -0.0252 | 88.9
2.5 | 0.6023 | 0.00604 | -0.0255 | 99.7185
3 | 0.6715 | 0.00608 | -0.0259 | 110.4441
3.5 | 0.7405 | 0.00603 | -0.0261 | 122.8027
4 | 0.7946 | 0.00465 | -0.0238 | 170.8817
4.5 | 0.8564 | 0.00515 | -0.0223 | 166.2913
5 | 0.9198 | 0.00644 | -0.0218 | 142.8261
5.5 | 0.9982 | 0.00838 | -0.0249 | 119.1169
6 | 1.0721 | 0.00897 | -0.0253 | 119.5206
6.5 | 1.1463 | 0.0096 | -0.0254 | 119.4062
7 | 1.2193 | 0.01047 | -0.0249 | 116.4565
7.5 | 1.2906 | 0.01162 | -0.0239 | 111.0671
8 | 1.3444 | 0.0135 | -0.02 | 99.5852
8.5 | 1.3511 | 0.01644 | -0.0101 | 82.1837
9 | 1.3345 | 0.0223 | -0.0047 | 59.843
9.5 | 1.3161 | 0.0298 | -0.002 | 44.1644
10 | 1.2947 | 0.03748 | 0.0008 | 34.5438
10.5 | 1.2693 | 0.04604 | 0.002 | 27.5695
11 | 1.2398 | 0.05572 | 0.0012 | 22.2505
11.5 | 1.2088 | 0.06668 | -0.0017 | 18.1284
12 | 1.1766 | 0.07867 | -0.0061 | 14.9561
12.5 | 1.1448 | 0.09144 | -0.0116 | 12.5197
13 | 1.1145 | 0.10489 | -0.0181 | 10.6254
13.5 | 1.0871 | 0.11887 | -0.0251 | 9.1453

## 89. Re 7M Mach 0.00 (1)
BIGFOIL.COM POLAR EXPORT
m17
NACA M17 |  |  |  | Cl Max: | 1.325 | at alpha= | 11 | deg
JavaFoil+Calcfoil stall+Eppler ext transition |  |  |  | L/D Max: | 93.513 | at alpha= | 5.5 | deg
Re: | 7000000 |  |  | Cd Min: | 0.00795 | at alpha= | 4.5 | deg
Mach: | 0 |  |  | Cl=0 at alpha= | -1.9546 | deg
|  |  |  | @ Cl=0.1, Cd= | 0.0094529
|  |  |  | @ Cl=0.4, Cd= | 0.0091829
|  |  |  | @ Cl=0.6, Cd= | 0.008116
alpha (deg) | Cl | Cd | Cm | Cl/Cd
-16.5 | -0.438 | 0.13149 | 0.005 | -3.333
-16 | -0.455 | 0.12429 | 0.005 | -3.662
-15.5 | -0.472 | 0.11823 | 0.004 | -3.993
-15 | -0.488 | 0.1135 | 0.004 | -4.302
-14.5 | -0.504 | 0.11082 | 0.004 | -4.545
-14 | -0.518 | 0.10434 | 0.003 | -4.965
-13.5 | -0.531 | 0.0973 | 0.003 | -5.456
-13 | -0.542 | 0.09141 | 0.003 | -5.928
-12.5 | -0.551 | 0.08557 | 0.002 | -6.437
-12 | -0.557 | 0.08014 | 0.002 | -6.95
-11.5 | -0.56 | 0.0748 | 0.002 | -7.481
-11 | -0.559 | 0.07074 | 0.001 | -7.905
-10.5 | -0.555 | 0.0667 | 0.001 | -8.323
-10 | -0.547 | 0.06336 | 0.001 | -8.637
-9.5 | -0.536 | 0.05922 | 0 | -9.049
-9 | -0.52 | 0.05602 | 0 | -9.282
-8.5 | -0.494 | 0.05283 | -0.001 | -9.355
-8 | -0.467 | 0.0492 | -0.001 | -9.498
-7.5 | -0.439 | 0.04531 | -0.002 | -9.682
-7 | -0.413 | 0.03851 | -0.003 | -10.714
-6.5 | -0.454 | 0.00914 | -0.005 | -49.675
-6 | -0.41 | 0.00921 | -0.006 | -44.558
-5.5 | -0.364 | 0.00918 | -0.006 | -39.693
-5 | -0.317 | 0.0091 | -0.007 | -34.828
-4.5 | -0.268 | 0.00899 | -0.008 | -29.782
-4 | -0.217 | 0.00892 | -0.009 | -24.386
-3.5 | -0.166 | 0.00882 | -0.01 | -18.801
-3 | -0.113 | 0.00878 | -0.011 | -12.866
-2.5 | -0.059 | 0.00869 | -0.012 | -6.834
-2 | -0.005 | 0.00866 | -0.013 | -0.574
-1.5 | 0.05 | 0.00906 | -0.014 | 5.527
-1 | 0.106 | 0.0095 | -0.015 | 11.116
-0.5 | 0.162 | 0.00905 | -0.016 | 17.842
0 | 0.219 | 0.00906 | -0.017 | 24.187
0.5 | 0.276 | 0.00912 | -0.018 | 30.27
1 | 0.333 | 0.00908 | -0.019 | 36.66
1.5 | 0.391 | 0.00917 | -0.02 | 42.582
2 | 0.447 | 0.00925 | -0.021 | 48.362
2.5 | 0.504 | 0.00923 | -0.022 | 54.683
3 | 0.56 | 0.00813 | -0.022 | 68.943
3.5 | 0.617 | 0.00811 | -0.023 | 76.134
4 | 0.674 | 0.00833 | -0.024 | 80.938
4.5 | 0.731 | 0.00795 | -0.025 | 91.972
5 | 0.787 | 0.00914 | -0.026 | 86.092
5.5 | 0.842 | 0.00901 | -0.027 | 93.513
6 | 0.898 | 0.01162 | -0.028 | 77.22
6.5 | 0.952 | 0.01196 | -0.029 | 79.591
7 | 1.006 | 0.01231 | -0.03 | 81.732
7.5 | 1.059 | 0.01268 | -0.031 | 83.557
8 | 1.112 | 0.01309 | -0.032 | 84.926
8.5 | 1.162 | 0.01353 | -0.033 | 85.892
9 | 1.204 | 0.014 | -0.034 | 86.053
9.5 | 1.243 | 0.0145 | -0.035 | 85.71
10 | 1.276 | 0.01512 | -0.036 | 84.396
10.5 | 1.303 | 0.01588 | -0.037 | 82.094
11 | 1.325 | 0.01675 | -0.038 | 79.056
11.5 | 1.306 | 0.01848 | -0.038 | 70.689
12 | 1.307 | 0.01988 | -0.039 | 65.732
12.5 | 1.302 | 0.02128 | -0.04 | 61.168
13 | 1.288 | 0.02323 | -0.04 | 55.431
13.5 | 1.268 | 0.02542 | -0.041 | 49.887
14 | 1.246 | 0.0268 | -0.042 | 46.509
14.5 | 1.209 | 0.03141 | -0.042 | 38.483
15 | 1.179 | 0.03278 | -0.043 | 35.967
15.5 | 1.139 | 0.03652 | -0.043 | 31.187
16 | 1.093 | 0.04186 | -0.044 | 26.118

## 90. Re 7M Mach 0.00 (2)
BIGFOIL.COM POLAR EXPORT
m17
NACA M17 |  |  |  | Cl Max: | 1.7713 | at alpha= | 17 | deg
XFOIL ncrit=9 |  |  |  | L/D Max: | 157.115 | at alpha= | 4.5 | deg
Re: | 7000000 |  |  | Cd Min: | 0.07703 | at alpha= | 20 | deg
Mach: | 0 |  |  | Cl=0 at alpha= | -1.8617 | deg
|  |  |  | @ Cl=0.1, Cd= | 0.0062253
|  |  |  | @ Cl=0.4, Cd= | 0.00571
|  |  |  | @ Cl=0.6, Cd= | 0.005654
alpha (deg) | Cl | Cd | Cm | Cl/Cd
-12.5 | -1.1463 | 0.02096 | -0.0234 | -54.6899
-12 | -1.1112 | 0.01693 | -0.0215 | -65.635
-11.5 | -1.0668 | 0.0146 | -0.0203 | -73.0685
-11 | -1.0175 | 0.01319 | -0.0195 | -77.1418
-10.5 | -0.9655 | 0.01228 | -0.0189 | -78.6238
-10 | -0.9138 | 0.01119 | -0.0183 | -81.6622
-9.5 | -0.8611 | 0.01027 | -0.0178 | -83.8462
-9 | -0.8069 | 0.00964 | -0.0175 | -83.7033
-8.5 | -0.7525 | 0.00904 | -0.0172 | -83.2412
-8 | -0.697 | 0.00865 | -0.0171 | -80.578
-7.5 | -0.641 | 0.00839 | -0.017 | -76.4005
-7 | -0.5844 | 0.00827 | -0.017 | -70.6651
-6.5 | -0.5276 | 0.00816 | -0.017 | -64.6569
-6 | -0.4706 | 0.00809 | -0.0171 | -58.1706
-5.5 | -0.4133 | 0.00809 | -0.0173 | -51.0878
-5 | -0.3583 | 0.00732 | -0.0171 | -48.9481
-4.5 | -0.3014 | 0.00714 | -0.0171 | -42.2129
-4 | -0.2444 | 0.00696 | -0.0173 | -35.1149
-3.5 | -0.1874 | 0.00677 | -0.0174 | -27.6809
-3 | -0.1305 | 0.00654 | -0.0175 | -19.9541
-2.5 | -0.0734 | 0.00637 | -0.0177 | -11.5228
-2 | -0.0159 | 0.00628 | -0.0179 | -2.5318
-1.5 | 0.0416 | 0.00625 | -0.0183 | 6.656
-1 | 0.0992 | 0.00623 | -0.0186 | 15.923
-0.5 | 0.1559 | 0.0059 | -0.0187 | 26.4237
0 | 0.2132 | 0.00578 | -0.019 | 36.8858
0.5 | 0.2707 | 0.00572 | -0.0194 | 47.3252
1 | 0.3281 | 0.0057 | -0.0198 | 57.5614
1.5 | 0.3856 | 0.00571 | -0.0202 | 67.5306
2 | 0.4431 | 0.00571 | -0.0207 | 77.6007
2.5 | 0.5006 | 0.00574 | -0.0211 | 87.2125
3 | 0.558 | 0.00575 | -0.0216 | 97.0435
3.5 | 0.6149 | 0.00562 | -0.0221 | 109.4128
4 | 0.6619 | 0.00424 | -0.021 | 156.1085
4.5 | 0.7133 | 0.00454 | -0.0202 | 157.1145
5 | 0.7647 | 0.00548 | -0.0199 | 139.5438
5.5 | 0.8328 | 0.00639 | -0.0236 | 130.3286
6 | 0.89 | 0.00742 | -0.0248 | 119.9461
6.5 | 0.9483 | 0.00781 | -0.0259 | 121.4213
7 | 1.0066 | 0.00817 | -0.027 | 123.2069
7.5 | 1.0643 | 0.00859 | -0.0281 | 123.8999
8 | 1.1216 | 0.009 | -0.0292 | 124.6222
8.5 | 1.1784 | 0.00943 | -0.0301 | 124.9629
9 | 1.2266 | 0.00992 | -0.0293 | 123.6492
9.5 | 1.273 | 0.01043 | -0.028 | 122.0518
10 | 1.3207 | 0.01091 | -0.0272 | 121.0541
10.5 | 1.3687 | 0.01147 | -0.0265 | 119.3287
11 | 1.4169 | 0.0121 | -0.026 | 117.0992
11.5 | 1.4637 | 0.01287 | -0.0254 | 113.7296
12 | 1.5092 | 0.01374 | -0.0247 | 109.8399
12.5 | 1.5549 | 0.01447 | -0.0241 | 107.4568
13 | 1.5986 | 0.01531 | -0.0233 | 104.4154
13.5 | 1.6395 | 0.01627 | -0.0222 | 100.7683
14 | 1.6768 | 0.01736 | -0.0206 | 96.5899
14.5 | 1.7044 | 0.01865 | -0.0177 | 91.3887
15 | 1.7228 | 0.02055 | -0.0146 | 83.8345
15.5 | 1.7418 | 0.0231 | -0.0132 | 75.4026
16 | 1.7575 | 0.02633 | -0.0123 | 66.749
16.5 | 1.7675 | 0.03031 | -0.0118 | 58.3141
17 | 1.7713 | 0.03506 | -0.0114 | 50.522
17.5 | 1.7662 | 0.04086 | -0.0113 | 43.2256
18 | 1.7513 | 0.04788 | -0.0115 | 36.5769
18.5 | 1.7457 | 0.05424 | -0.0123 | 32.1847
19 | 1.7389 | 0.06101 | -0.0135 | 28.5019
19.5 | 1.7254 | 0.06888 | -0.0152 | 25.0494
20 | 1.7119 | 0.07703 | -0.0173 | 22.2238

## 91. Re 7M Mach 0.10 (1)
BIGFOIL.COM POLAR EXPORT
m17
NACA M17 |  |  |  | Cl Max: | 1.305 | at alpha= | 10.5 | deg
JavaFoil+Calcfoil stall+Eppler ext transition |  |  |  | L/D Max: | 93.887 | at alpha= | 5.5 | deg
Re: | 7000000 |  |  | Cd Min: | 0.00795 | at alpha= | 4.5 | deg
Mach: | 0.1 |  |  | Cl=0 at alpha= | -1.9546 | deg
|  |  |  | @ Cl=0.1, Cd= | 0.0094864
|  |  |  | @ Cl=0.4, Cd= | 0.0091769
|  |  |  | @ Cl=0.6, Cd= | 0.0081305
alpha (deg) | Cl | Cd | Cm | Cl/Cd
-16 | -0.416 | 0.12623 | 0.005 | -3.298
-15.5 | -0.436 | 0.12084 | 0.005 | -3.606
-15 | -0.455 | 0.11506 | 0.004 | -3.952
-14.5 | -0.473 | 0.10885 | 0.004 | -4.345
-14 | -0.49 | 0.10669 | 0.003 | -4.595
-13.5 | -0.506 | 0.09947 | 0.003 | -5.089
-13 | -0.52 | 0.09323 | 0.003 | -5.58
-12.5 | -0.532 | 0.08731 | 0.002 | -6.093
-12 | -0.541 | 0.08042 | 0.002 | -6.728
-11.5 | -0.547 | 0.07551 | 0.002 | -7.242
-11 | -0.549 | 0.07082 | 0.001 | -7.752
-10.5 | -0.547 | 0.06705 | 0.001 | -8.164
-10 | -0.542 | 0.06341 | 0.001 | -8.54
-9.5 | -0.531 | 0.0596 | 0 | -8.916
-9 | -0.517 | 0.05667 | 0 | -9.119
-8.5 | -0.493 | 0.05289 | -0.001 | -9.319
-8 | -0.466 | 0.04955 | -0.001 | -9.406
-7.5 | -0.437 | 0.04613 | -0.002 | -9.477
-7 | -0.409 | 0.04138 | -0.002 | -9.886
-6.5 | -0.454 | 0.00907 | -0.005 | -50.092
-6 | -0.411 | 0.00921 | -0.006 | -44.591
-5.5 | -0.365 | 0.00913 | -0.007 | -40.018
-5 | -0.318 | 0.00906 | -0.007 | -35.092
-4.5 | -0.269 | 0.00899 | -0.008 | -29.904
-4 | -0.218 | 0.00896 | -0.009 | -24.347
-3.5 | -0.166 | 0.00885 | -0.01 | -18.815
-3 | -0.114 | 0.00874 | -0.011 | -12.983
-2.5 | -0.06 | 0.00871 | -0.012 | -6.844
-2 | -0.005 | 0.00862 | -0.013 | -0.579
-1.5 | 0.05 | 0.00904 | -0.014 | 5.563
-1 | 0.106 | 0.00954 | -0.015 | 11.116
-0.5 | 0.162 | 0.0091 | -0.016 | 17.841
0 | 0.22 | 0.00909 | -0.017 | 24.247
0.5 | 0.277 | 0.00909 | -0.018 | 30.521
1 | 0.335 | 0.00908 | -0.019 | 36.849
1.5 | 0.392 | 0.00917 | -0.02 | 42.799
2 | 0.45 | 0.00922 | -0.021 | 48.759
2.5 | 0.507 | 0.00926 | -0.022 | 54.735
3 | 0.563 | 0.00815 | -0.023 | 69.124
3.5 | 0.62 | 0.00812 | -0.024 | 76.416
4 | 0.677 | 0.00835 | -0.025 | 81.128
4.5 | 0.734 | 0.00795 | -0.026 | 92.412
5 | 0.791 | 0.00915 | -0.027 | 86.385
5.5 | 0.847 | 0.00902 | -0.028 | 93.887
6 | 0.902 | 0.0117 | -0.029 | 77.108
6.5 | 0.957 | 0.01205 | -0.03 | 79.413
7 | 1.011 | 0.01239 | -0.031 | 81.567
7.5 | 1.064 | 0.01272 | -0.032 | 83.693
8 | 1.117 | 0.01316 | -0.033 | 84.836
8.5 | 1.167 | 0.01362 | -0.034 | 85.654
9 | 1.209 | 0.0141 | -0.035 | 85.764
9.5 | 1.247 | 0.01463 | -0.036 | 85.214
10 | 1.279 | 0.01527 | -0.037 | 83.766
10.5 | 1.305 | 0.01609 | -0.038 | 81.11
11 | 1.297 | 0.01753 | -0.038 | 73.974
11.5 | 1.302 | 0.01881 | -0.038 | 69.24
12 | 1.3 | 0.02031 | -0.039 | 64.014
12.5 | 1.291 | 0.02181 | -0.04 | 59.2
13 | 1.273 | 0.02387 | -0.041 | 53.354
13.5 | 1.249 | 0.02619 | -0.041 | 47.706
14 | 1.223 | 0.02766 | -0.042 | 44.196
14.5 | 1.186 | 0.03086 | -0.043 | 38.422
15 | 1.144 | 0.0343 | -0.043 | 33.361
15.5 | 1.098 | 0.03868 | -0.043 | 28.387

## 92. Re 7M Mach 0.10 (2)
BIGFOIL.COM POLAR EXPORT
m17
NACA M17 |  |  |  | Cl Max: | 1.7501 | at alpha= | 16.5 | deg
XFOIL ncrit=9 |  |  |  | L/D Max: | 157.758 | at alpha= | 4.5 | deg
Re: | 7000000 |  |  | Cd Min: | 0.20102 | at alpha= | -16 | deg
Mach: | 0.1 |  |  | Cl=0 at alpha= | -1.8618 | deg
|  |  |  | @ Cl=0.1, Cd= | 0.0062294
|  |  |  | @ Cl=0.4, Cd= | 0.0057179
|  |  |  | @ Cl=0.6, Cd= | 0.0056761
alpha (deg) | Cl | Cd | Cm | Cl/Cd
-16 | -0.6815 | 0.20102 | 0.0621 | -3.3902
-15.5 | -0.6657 | 0.19483 | 0.0587 | -3.4168
-14 | -0.6501 | 0.16366 | 0.0459 | -3.9723
-13.5 | -0.6396 | 0.15779 | 0.0439 | -4.0535
-13 | -0.6286 | 0.15088 | 0.0408 | -4.1662
-12.5 | -0.644 | 0.13635 | 0.0349 | -4.7231
-11.5 | -1.0649 | 0.0185 | -0.0239 | -57.5622
-11 | -1.0249 | 0.01484 | -0.0221 | -69.0633
-10.5 | -0.9752 | 0.01315 | -0.0211 | -74.1597
-10 | -0.9221 | 0.01213 | -0.0203 | -76.0181
-9.5 | -0.8697 | 0.01083 | -0.0195 | -80.3047
-9 | -0.8153 | 0.01001 | -0.019 | -81.4486
-8.5 | -0.7603 | 0.00928 | -0.0185 | -81.9289
-8 | -0.7041 | 0.00883 | -0.0182 | -79.7395
-7.5 | -0.6475 | 0.00848 | -0.0179 | -76.3561
-7 | -0.59 | 0.00835 | -0.0178 | -70.6587
-6.5 | -0.5325 | 0.00823 | -0.0177 | -64.7023
-6 | -0.4748 | 0.00816 | -0.0177 | -58.1863
-5.5 | -0.4166 | 0.00822 | -0.0178 | -50.6813
-5 | -0.3611 | 0.00741 | -0.0175 | -48.7314
-4.5 | -0.3037 | 0.00721 | -0.0176 | -42.1221
-4 | -0.2461 | 0.00704 | -0.0176 | -34.9574
-3.5 | -0.1886 | 0.00683 | -0.0177 | -27.6135
-3 | -0.1313 | 0.00658 | -0.0178 | -19.9544
-2.5 | -0.0738 | 0.00639 | -0.0179 | -11.5493
-2 | -0.016 | 0.00629 | -0.0181 | -2.5437
-1.5 | 0.0419 | 0.00625 | -0.0184 | 6.704
-1 | 0.0999 | 0.00623 | -0.0188 | 16.0353
-0.5 | 0.1569 | 0.00591 | -0.0189 | 26.5482
0 | 0.2147 | 0.00579 | -0.0192 | 37.0812
0.5 | 0.2724 | 0.00573 | -0.0195 | 47.5393
1 | 0.3302 | 0.0057 | -0.0199 | 57.9298
1.5 | 0.388 | 0.00572 | -0.0203 | 67.8322
2 | 0.4459 | 0.00571 | -0.0208 | 78.0911
2.5 | 0.5038 | 0.00574 | -0.0213 | 87.77
3 | 0.5615 | 0.00575 | -0.0217 | 97.6522
3.5 | 0.6188 | 0.00564 | -0.0222 | 109.7163
4 | 0.6661 | 0.00425 | -0.0211 | 156.7294
4.5 | 0.7178 | 0.00455 | -0.0203 | 157.7582
5 | 0.7693 | 0.0055 | -0.0199 | 139.8727
5.5 | 0.8378 | 0.00645 | -0.0236 | 129.8915
6 | 0.8955 | 0.00746 | -0.0248 | 120.0402
6.5 | 0.9543 | 0.00786 | -0.0259 | 121.4122
7 | 1.0131 | 0.00822 | -0.027 | 123.2482
7.5 | 1.0713 | 0.00865 | -0.028 | 123.8497
8 | 1.1291 | 0.00906 | -0.029 | 124.6247
8.5 | 1.1864 | 0.00951 | -0.03 | 124.7529
9 | 1.235 | 0.01004 | -0.029 | 123.008
10 | 1.33 | 0.01104 | -0.0267 | 120.471
10.5 | 1.3782 | 0.01163 | -0.0259 | 118.5039
11 | 1.4266 | 0.01231 | -0.0253 | 115.8895
11.5 | 1.4723 | 0.01327 | -0.0243 | 110.9495
12 | 1.5194 | 0.01399 | -0.0237 | 108.6061
12.5 | 1.5649 | 0.0148 | -0.0228 | 105.7365
13 | 1.6078 | 0.01574 | -0.0217 | 102.1474
13.5 | 1.6473 | 0.01682 | -0.0202 | 97.937
14 | 1.6813 | 0.01807 | -0.0181 | 93.0437
14.5 | 1.7006 | 0.01974 | -0.0142 | 86.1499
15 | 1.7197 | 0.02218 | -0.0122 | 77.5338
15.5 | 1.7365 | 0.02532 | -0.0112 | 68.5821
16 | 1.7475 | 0.02927 | -0.0105 | 59.7028
16.5 | 1.7501 | 0.03423 | -0.01 | 51.1277
17 | 1.7416 | 0.0405 | -0.0098 | 43.0025
17.5 | 1.7348 | 0.0467 | -0.01 | 37.1478
18 | 1.7298 | 0.05298 | -0.0106 | 32.6501
18.5 | 1.7211 | 0.06004 | -0.0118 | 28.6659
19 | 1.7108 | 0.06759 | -0.0134 | 25.3114
19.5 | 1.6932 | 0.07633 | -0.0156 | 22.1826
20 | 1.6753 | 0.08535 | -0.0181 | 19.6286

## 93. Re 7M Mach 0.25 (1)
BIGFOIL.COM POLAR EXPORT
m17
NACA M17 |  |  |  | Cl Max: | 1.293 | at alpha= | 10 | deg
JavaFoil+Calcfoil stall+Eppler ext transition |  |  |  | L/D Max: | 97.024 | at alpha= | 5 | deg
Re: | 7000000 |  |  | Cd Min: | 0.00801 | at alpha= | 4.5 | deg
Mach: | 0.25 |  |  | Cl=0 at alpha= | -1.9561 | deg
|  |  |  | @ Cl=0.1, Cd= | 0.00952
|  |  |  | @ Cl=0.4, Cd= | 0.0091585
|  |  |  | @ Cl=0.6, Cd= | 0.0081936
alpha (deg) | Cl | Cd | Cm | Cl/Cd
-14.5 | -0.158 | 0.11789 | 0.004 | -1.338
-14 | -0.222 | 0.14809 | 0.004 | -1.5
-13.5 | -0.275 | 0.10501 | 0.003 | -2.62
-13 | -0.322 | 0.09819 | 0.003 | -3.282
-12.5 | -0.365 | 0.09116 | 0.003 | -4.001
-12 | -0.402 | 0.08541 | 0.002 | -4.71
-11.5 | -0.434 | 0.07995 | 0.002 | -5.433
-11 | -0.46 | 0.07403 | 0.001 | -6.219
-10.5 | -0.479 | 0.07056 | 0.001 | -6.794
-10 | -0.492 | 0.06593 | 0.001 | -7.458
-9.5 | -0.497 | 0.06196 | 0 | -8.018
-9 | -0.494 | 0.05836 | 0 | -8.466
-8.5 | -0.475 | 0.05507 | -0.001 | -8.634
-8 | -0.453 | 0.05208 | -0.001 | -8.706
-7.5 | -0.428 | 0.04854 | -0.002 | -8.821
-7 | -0.402 | 0.04498 | -0.002 | -8.932
-6.5 | -0.372 | 0.04192 | -0.003 | -8.863
-6 | -0.339 | 0.03945 | -0.003 | -8.59
-5.5 | -0.369 | 0.0091 | -0.007 | -40.561
-5 | -0.322 | 0.00901 | -0.008 | -35.782
-4.5 | -0.273 | 0.00893 | -0.009 | -30.608
-4 | -0.222 | 0.00887 | -0.009 | -25.071
-3.5 | -0.17 | 0.00881 | -0.01 | -19.3
-3 | -0.116 | 0.00867 | -0.011 | -13.384
-2.5 | -0.061 | 0.0086 | -0.012 | -7.101
-2 | -0.005 | 0.00859 | -0.013 | -0.596
-1.5 | 0.052 | 0.00904 | -0.014 | 5.707
-1 | 0.109 | 0.00961 | -0.015 | 11.327
-0.5 | 0.167 | 0.00904 | -0.016 | 18.433
0 | 0.226 | 0.00904 | -0.017 | 25.027
0.5 | 0.285 | 0.00909 | -0.018 | 31.367
1 | 0.344 | 0.00913 | -0.019 | 37.684
1.5 | 0.403 | 0.00916 | -0.02 | 44.045
2 | 0.462 | 0.00921 | -0.021 | 50.172
2.5 | 0.521 | 0.00926 | -0.022 | 56.236
3 | 0.579 | 0.00819 | -0.023 | 70.69
3.5 | 0.637 | 0.0082 | -0.024 | 77.681
4 | 0.696 | 0.0084 | -0.025 | 82.802
4.5 | 0.754 | 0.00801 | -0.026 | 94.137
5 | 0.812 | 0.00837 | -0.027 | 97.024
5.5 | 0.869 | 0.01158 | -0.028 | 75.093
6 | 0.926 | 0.01194 | -0.029 | 77.583
6.5 | 0.982 | 0.01232 | -0.03 | 79.71
7 | 1.037 | 0.01271 | -0.031 | 81.605
7.5 | 1.091 | 0.01308 | -0.032 | 83.425
8 | 1.144 | 0.01358 | -0.033 | 84.212
8.5 | 1.194 | 0.01411 | -0.034 | 84.593
9 | 1.234 | 0.01464 | -0.035 | 84.255
9.5 | 1.268 | 0.01525 | -0.037 | 83.108
10 | 1.293 | 0.01597 | -0.038 | 80.969
10.5 | 1.279 | 0.01778 | -0.038 | 71.958
11 | 1.278 | 0.01928 | -0.038 | 66.284
11.5 | 1.265 | 0.02106 | -0.039 | 60.077
12 | 1.24 | 0.02332 | -0.04 | 53.184
12.5 | 1.193 | 0.02756 | -0.04 | 43.295
13 | 1.158 | 0.02732 | -0.041 | 42.381
13.5 | 1.092 | 0.03176 | -0.042 | 34.372
14 | 1.019 | 0.03606 | -0.042 | 28.249
14.5 | 0.926 | 0.04527 | -0.042 | 20.465
15 | 0.76 | 0.10397 | -0.03 | 7.31

## 94. Re 7M Mach 0.25 (2)
BIGFOIL.COM POLAR EXPORT
m17
NACA M17 |  |  |  | Cl Max: | 1.6482 | at alpha= | 14.5 | deg
XFOIL ncrit=9 |  |  |  | L/D Max: | 160 | at alpha= | 4 | deg
Re: | 7000000 |  |  | Cd Min: | 0.26751 | at alpha= | -20 | deg
Mach: | 0.25 |  |  | Cl=0 at alpha= | -1.8627 | deg
|  |  |  | @ Cl=0.1, Cd= | 0.006145
|  |  |  | @ Cl=0.4, Cd= | 0.0057494
|  |  |  | @ Cl=0.6, Cd= | 0.0057138
alpha (deg) | Cl | Cd | Cm | Cl/Cd
-20 | -0.8217 | 0.26751 | 0.0987 | -3.0717
-19.5 | -0.803 | 0.26038 | 0.0942 | -3.084
-19 | -0.7845 | 0.25318 | 0.0898 | -3.0986
-18.5 | -0.7675 | 0.24479 | 0.0851 | -3.1353
-18 | -0.7495 | 0.23718 | 0.0809 | -3.16
-16.5 | -0.6987 | 0.21455 | 0.0684 | -3.2566
-15.5 | -0.6694 | 0.19766 | 0.0602 | -3.3866
-15 | -0.6531 | 0.1911 | 0.0568 | -3.4176
-13.5 | -0.6167 | 0.16836 | 0.0472 | -3.663
-13 | -0.61 | 0.15873 | 0.0433 | -3.843
-12.5 | -0.6057 | 0.14903 | 0.0393 | -4.0643
-12 | -0.5945 | 0.14176 | 0.0361 | -4.1937
-11.5 | -0.5898 | 0.1329 | 0.0324 | -4.4379
-11 | -0.6077 | 0.11869 | 0.0261 | -5.1201
-10.5 | -0.5996 | 0.11149 | 0.0227 | -5.3781
-10 | -0.5931 | 0.10412 | 0.019 | -5.6963
-9.5 | -0.61 | 0.09219 | 0.0117 | -6.6168
-9 | -0.6171 | 0.08345 | 0.0041 | -7.3948
-8.5 | -0.6269 | 0.06665 | -0.0116 | -9.4059
-8 | -0.7429 | 0.01071 | -0.0253 | -69.3651
-7.5 | -0.6839 | 0.00952 | -0.0239 | -71.8382
-7 | -0.6229 | 0.00892 | -0.0229 | -69.8318
-6.5 | -0.5606 | 0.00876 | -0.0221 | -63.9954
-6 | -0.4985 | 0.00866 | -0.0215 | -57.5635
-5.5 | -0.4364 | 0.00869 | -0.021 | -50.2186
-5 | -0.3751 | 0.00859 | -0.0206 | -43.6671
-4.5 | -0.3164 | 0.00769 | -0.0201 | -41.1443
-4 | -0.2556 | 0.00754 | -0.0198 | -33.8992
-3.5 | -0.1954 | 0.00729 | -0.0196 | -26.8038
-3 | -0.1358 | 0.0069 | -0.0194 | -19.6812
-2.5 | -0.0763 | 0.00657 | -0.0193 | -11.6134
-2 | -0.0165 | 0.00637 | -0.0193 | -2.5903
-1.5 | 0.0436 | 0.00629 | -0.0195 | 6.9316
0 | 0.2225 | 0.00583 | -0.0201 | 38.1647
0.5 | 0.2822 | 0.00576 | -0.0204 | 48.9931
1 | 0.342 | 0.00573 | -0.0207 | 59.6859
1.5 | 0.4017 | 0.00575 | -0.0211 | 69.8609
2 | 0.4615 | 0.00574 | -0.0216 | 80.4007
2.5 | 0.5214 | 0.00576 | -0.022 | 90.5208
3.5 | 0.6406 | 0.00569 | -0.0229 | 112.5835
4 | 0.6896 | 0.00431 | -0.0218 | 160
4.5 | 0.743 | 0.00465 | -0.0208 | 159.7849
5 | 0.796 | 0.00566 | -0.0203 | 140.636
5.5 | 0.8654 | 0.00683 | -0.0237 | 126.7057
6 | 0.9261 | 0.00767 | -0.0248 | 120.7432
6.5 | 0.9877 | 0.00808 | -0.0258 | 122.2401
7 | 1.0493 | 0.00848 | -0.0267 | 123.7382
7.5 | 1.1103 | 0.00897 | -0.0275 | 123.7793
8 | 1.171 | 0.00944 | -0.0282 | 124.0466
8.5 | 1.2309 | 0.01003 | -0.0288 | 122.7218
9 | 1.282 | 0.01063 | -0.0274 | 120.6021
9.5 | 1.3308 | 0.0112 | -0.0255 | 118.8214
10 | 1.38 | 0.01188 | -0.0237 | 116.1616
10.5 | 1.4288 | 0.01275 | -0.022 | 112.0627
11 | 1.4756 | 0.01388 | -0.0201 | 106.3112
11.5 | 1.5223 | 0.01494 | -0.0183 | 101.8942
12 | 1.5643 | 0.01627 | -0.016 | 96.1463
12.5 | 1.5983 | 0.01791 | -0.0128 | 89.2406
13 | 1.614 | 0.02022 | -0.0082 | 79.822
13.5 | 1.631 | 0.02361 | -0.0063 | 69.0809
14 | 1.6439 | 0.02786 | -0.0052 | 59.0057
14.5 | 1.6482 | 0.03312 | -0.0045 | 49.7645
15 | 1.6405 | 0.03968 | -0.0041 | 41.3432
15.5 | 1.6214 | 0.0475 | -0.0042 | 34.1347
16 | 1.5854 | 0.05769 | -0.0055 | 27.4814
16.5 | 1.557 | 0.06788 | -0.0077 | 22.9375
17 | 1.5302 | 0.07837 | -0.0105 | 19.5253
17.5 | 1.4989 | 0.08996 | -0.0143 | 16.6618
18 | 1.4656 | 0.10241 | -0.019 | 14.3111
18.5 | 1.4321 | 0.11539 | -0.0244 | 12.411
19 | 1.3982 | 0.12898 | -0.0307 | 10.8404
19.5 | 1.3632 | 0.14354 | -0.0382 | 9.497

## 95. Re 7M Mach 0.50 (1)
BIGFOIL.COM POLAR EXPORT
m17
NACA M17 |  |  |  | Cl Max: | 1.249 | at alpha= | 8.5 | deg
JavaFoil+Calcfoil stall+Eppler ext transition |  |  |  | L/D Max: | 99.374 | at alpha= | 4.5 | deg
Re: | 7000000 |  |  | Cd Min: | 0.00803 | at alpha= | 4 | deg
Mach: | 0.5 |  |  | Cl=0 at alpha= | -1.9524 | deg
|  |  |  | @ Cl=0.1, Cd= | 0.0095295
|  |  |  | @ Cl=0.4, Cd= | 0.0092819
|  |  |  | @ Cl=0.6, Cd= | 0.0091478
alpha (deg) | Cl | Cd | Cm | Cl/Cd
-20 | -0.882 | 0.15072 | 0.01 | -5.85
-19.5 | -0.859 | 0.14583 | 0.01 | -5.891
-19 | -0.837 | 0.15133 | 0.009 | -5.531
-18.5 | -0.815 | 0.14101 | 0.009 | -5.778
-18 | -0.792 | 0.13591 | 0.009 | -5.827
-17.5 | -0.769 | 0.12898 | 0.008 | -5.96
-17 | -0.745 | 0.12328 | 0.008 | -6.047
-16.5 | -0.722 | 0.11887 | 0.007 | -6.071
-16 | -0.697 | 0.11574 | 0.007 | -6.026
-15.5 | -0.673 | 0.11157 | 0.006 | -6.032
-15 | -0.649 | 0.10699 | 0.005 | -6.064
-14.5 | -0.625 | 0.10398 | 0.005 | -6.011
-14 | -0.601 | 0.09996 | 0.005 | -6.015
-13.5 | -0.577 | 0.09611 | 0.004 | -6.007
-13 | -0.553 | 0.09199 | 0.004 | -6.016
-12.5 | -0.529 | 0.08835 | 0.003 | -5.991
-12 | -0.505 | 0.08456 | 0.003 | -5.973
-11.5 | -0.481 | 0.08213 | 0.002 | -5.855
-11 | -0.457 | 0.08509 | 0.002 | -5.366
-10.5 | -0.432 | 0.07867 | 0.001 | -5.487
-10 | -0.407 | 0.0711 | 0.001 | -5.73
-9.5 | -0.383 | 0.06531 | 0 | -5.863
-9 | -0.358 | 0.06095 | 0 | -5.879
-8.5 | -0.334 | 0.05681 | -0.001 | -5.873
-8 | -0.309 | 0.05279 | -0.001 | -5.85
-7.5 | -0.284 | 0.04917 | -0.002 | -5.775
-7 | -0.259 | 0.0465 | -0.002 | -5.566
-6.5 | -0.236 | 0.04055 | -0.003 | -5.818
-6 | -0.215 | 0.03288 | -0.005 | -6.54
-5.5 | -0.224 | 0.00901 | -0.007 | -24.869
-5 | -0.216 | 0.03509 | -0.005 | -6.168
-4.5 | -0.214 | 0.03872 | -0.005 | -5.519
-4 | -0.185 | 0.03651 | -0.005 | -5.055
-3.5 | -0.146 | 0.03399 | -0.006 | -4.303
-3 | -0.125 | 0.00875 | -0.013 | -14.292
-2.5 | -0.067 | 0.00874 | -0.014 | -7.62
-2 | -0.006 | 0.00869 | -0.015 | -0.648
-1.5 | 0.057 | 0.00916 | -0.016 | 6.234
-1 | 0.121 | 0.00971 | -0.017 | 12.456
-0.5 | 0.186 | 0.00916 | -0.018 | 20.253
0 | 0.252 | 0.00916 | -0.019 | 27.556
0.5 | 0.318 | 0.00916 | -0.02 | 34.731
1 | 0.384 | 0.00927 | -0.021 | 41.463
1.5 | 0.451 | 0.00932 | -0.023 | 48.386
2 | 0.517 | 0.00934 | -0.024 | 55.3
2.5 | 0.582 | 0.00946 | -0.025 | 61.594
3 | 0.646 | 0.00835 | -0.026 | 77.443
3.5 | 0.712 | 0.00844 | -0.027 | 84.297
4 | 0.777 | 0.00803 | -0.028 | 96.737
4.5 | 0.842 | 0.00847 | -0.029 | 99.374
5 | 0.906 | 0.01022 | -0.031 | 88.581
5.5 | 0.968 | 0.01279 | -0.032 | 75.674
6 | 1.029 | 0.0133 | -0.033 | 77.388
6.5 | 1.089 | 0.01392 | -0.034 | 78.222
7 | 1.145 | 0.01456 | -0.035 | 78.674
7.5 | 1.174 | 0.01549 | -0.035 | 75.793
8 | 1.217 | 0.01653 | -0.036 | 73.659
8.5 | 1.249 | 0.01776 | -0.037 | 70.357
9 | 1.237 | 0.01933 | -0.038 | 64.03
9.5 | 1.142 | 0.02317 | -0.039 | 49.299
10 | 0.632 | 0.07512 | -0.02 | 8.41
10.5 | 0.659 | 0.07906 | -0.02 | 8.331
11 | 0.685 | 0.08561 | -0.021 | 8.005
11.5 | 0.827 | 0.03172 | -0.042 | 26.074
12 | 0.846 | 0.03728 | -0.042 | 22.693
12.5 | 0.841 | 0.05398 | -0.04 | 15.588
13 | 0.819 | 0.08507 | -0.034 | 9.626
13.5 | 0.884 | 0.0709 | -0.04 | 12.471

## 96. Re 7M Mach 0.50 (2)
BIGFOIL.COM POLAR EXPORT
m17
NACA M17 |  |  |  | Cl Max: | 1.3609 | at alpha= | 8.5 | deg
XFOIL ncrit=9 |  |  |  | L/D Max: | 172.203 | at alpha= | 4 | deg
Re: | 7000000 |  |  | Cd Min: | 0.29222 | at alpha= | -20 | deg
Mach: | 0.5 |  |  | Cl=0 at alpha= | -1.8912 | deg
|  |  |  | @ Cl=0.1, Cd= | 0.0067157
|  |  |  | @ Cl=0.4, Cd= | 0.0058488
|  |  |  | @ Cl=0.6, Cd= | 0.0058984
alpha (deg) | Cl | Cd | Cm | Cl/Cd
-20 | -0.8957 | 0.29222 | 0.1146 | -3.0652
-19.5 | -0.8726 | 0.28369 | 0.1092 | -3.0759
-19 | -0.8495 | 0.27509 | 0.1038 | -3.0881
-18.5 | -0.827 | 0.2667 | 0.0984 | -3.1009
-18 | -0.8043 | 0.2575 | 0.0931 | -3.1235
-17.5 | -0.7815 | 0.24889 | 0.088 | -3.1399
-16.5 | -0.7365 | 0.23228 | 0.0782 | -3.1707
-16 | -0.7139 | 0.22483 | 0.0737 | -3.1753
-15.5 | -0.6917 | 0.21641 | 0.0691 | -3.1962
-15 | -0.6739 | 0.20569 | 0.0641 | -3.2763
-14.5 | -0.6574 | 0.19786 | 0.0609 | -3.3226
-14 | -0.6368 | 0.19013 | 0.0566 | -3.3493
-13.5 | -0.6168 | 0.18256 | 0.0526 | -3.3786
-13 | -0.5982 | 0.17447 | 0.0486 | -3.4287
-12.5 | -0.5817 | 0.16587 | 0.0446 | -3.507
-12 | -0.5663 | 0.15757 | 0.0409 | -3.594
-11.5 | -0.5516 | 0.14927 | 0.0372 | -3.6953
-11 | -0.5396 | 0.14073 | 0.0334 | -3.8343
-10.5 | -0.5245 | 0.13326 | 0.0301 | -3.9359
-10 | -0.5115 | 0.12553 | 0.0268 | -4.0747
-9.5 | -0.5027 | 0.117 | 0.0231 | -4.2966
-9 | -0.4929 | 0.10904 | 0.0195 | -4.5204
-8.5 | -0.4857 | 0.10073 | 0.0154 | -4.8218
-8 | -0.474 | 0.09362 | 0.0117 | -5.063
-7.5 | -0.4665 | 0.08591 | 0.0072 | -5.4301
-7 | -0.4658 | 0.0779 | 0.0006 | -5.9795
-6.5 | -0.4505 | 0.06874 | -0.0086 | -6.5537
-6 | -0.421 | 0.06093 | -0.0155 | -6.9096
-5.5 | -0.3872 | 0.052 | -0.0224 | -7.4462
-5 | -0.3449 | 0.04371 | -0.0272 | -7.8906
-4 | -0.2479 | 0.02789 | -0.0309 | -8.8885
-3.5 | -0.1914 | 0.02252 | -0.0303 | -8.4991
-3 | -0.1517 | 0.01083 | -0.0281 | -14.0074
-2.5 | -0.083 | 0.00944 | -0.0269 | -8.7924
-2 | -0.0148 | 0.00805 | -0.0259 | -1.8385
-1.5 | 0.0532 | 0.00705 | -0.0251 | 7.5461
-1 | 0.1218 | 0.00656 | -0.0245 | 18.5671
-0.5 | 0.1908 | 0.00637 | -0.0243 | 29.9529
0 | 0.259 | 0.0061 | -0.0242 | 42.459
0.5 | 0.3273 | 0.00592 | -0.0242 | 55.2872
1 | 0.3958 | 0.00585 | -0.0244 | 67.6581
1.5 | 0.4644 | 0.00583 | -0.0247 | 79.6569
2 | 0.5331 | 0.00585 | -0.0251 | 91.1282
3 | 0.6713 | 0.00595 | -0.0258 | 112.8235
3.5 | 0.7404 | 0.00594 | -0.0261 | 124.6465
4 | 0.7973 | 0.00463 | -0.0245 | 172.203
4.5 | 0.8583 | 0.00521 | -0.023 | 164.7409
5 | 0.9198 | 0.00634 | -0.0218 | 145.0789
5.5 | 0.9924 | 0.00811 | -0.0235 | 122.3674
6 | 1.0672 | 0.00866 | -0.024 | 123.2333
6.5 | 1.1416 | 0.00927 | -0.0241 | 123.1499
7 | 1.2152 | 0.01004 | -0.0237 | 121.0359
7.5 | 1.2876 | 0.01105 | -0.0228 | 116.5249
8 | 1.3518 | 0.01303 | -0.0208 | 103.7452
8.5 | 1.3609 | 0.01591 | -0.0108 | 85.5374
9 | 1.3419 | 0.0216 | -0.0045 | 62.125
9.5 | 1.3241 | 0.02902 | -0.0016 | 45.6272
10 | 1.3035 | 0.03666 | 0.0011 | 35.5565
10.5 | 1.2784 | 0.04516 | 0.0024 | 28.3082
11 | 1.2491 | 0.0548 | 0.0015 | 22.7938
11.5 | 1.2185 | 0.06563 | -0.0013 | 18.5662
12 | 1.1865 | 0.0775 | -0.0056 | 15.3097
12.5 | 1.1549 | 0.09016 | -0.011 | 12.8094
13 | 1.1247 | 0.10347 | -0.0173 | 10.8698
13.5 | 1.0971 | 0.11733 | -0.0243 | 9.3505

## 97. Re 8M Mach 0.00 (1)
BIGFOIL.COM POLAR EXPORT
m17
NACA M17 |  |  |  | Cl Max: | 1.325 | at alpha= | 11 | deg
JavaFoil+Calcfoil stall+Eppler ext transition |  |  |  | L/D Max: | 93.436 | at alpha= | 5 | deg
Re: | 8000000 |  |  | Cd Min: | 0.00759 | at alpha= | 3.5 | deg
Mach: | 0 |  |  | Cl=0 at alpha= | -1.9546 | deg
|  |  |  | @ Cl=0.1, Cd= | 0.0094207
|  |  |  | @ Cl=0.4, Cd= | 0.0090648
|  |  |  | @ Cl=0.6, Cd= | 0.0077272
alpha (deg) | Cl | Cd | Cm | Cl/Cd
-16.5 | -0.438 | 0.13068 | 0.005 | -3.354
-16 | -0.455 | 0.12451 | 0.005 | -3.658
-15.5 | -0.472 | 0.11883 | 0.004 | -3.973
-15 | -0.488 | 0.11212 | 0.004 | -4.356
-14.5 | -0.504 | 0.10962 | 0.004 | -4.595
-14 | -0.518 | 0.10398 | 0.003 | -4.982
-13.5 | -0.531 | 0.09726 | 0.003 | -5.458
-13 | -0.542 | 0.09095 | 0.003 | -5.96
-12.5 | -0.551 | 0.08567 | 0.002 | -6.431
-12 | -0.557 | 0.07981 | 0.002 | -6.984
-11.5 | -0.56 | 0.07424 | 0.002 | -7.549
-11 | -0.56 | 0.07048 | 0.001 | -7.94
-10.5 | -0.556 | 0.06554 | 0.001 | -8.488
-10 | -0.548 | 0.06225 | 0.001 | -8.808
-9.5 | -0.537 | 0.05822 | 0 | -9.225
-9 | -0.521 | 0.05521 | 0 | -9.439
-8.5 | -0.496 | 0.05172 | -0.001 | -9.584
-8 | -0.47 | 0.04735 | -0.001 | -9.915
-7.5 | -0.441 | 0.04378 | -0.002 | -10.073
-7 | -0.496 | 0.00909 | -0.004 | -54.513
-6.5 | -0.454 | 0.00907 | -0.005 | -50.036
-6 | -0.41 | 0.00914 | -0.006 | -44.89
-5.5 | -0.364 | 0.00906 | -0.006 | -40.215
-5 | -0.317 | 0.00897 | -0.007 | -35.319
-4.5 | -0.268 | 0.00889 | -0.008 | -30.118
-4 | -0.217 | 0.0088 | -0.009 | -24.702
-3.5 | -0.166 | 0.00877 | -0.01 | -18.906
-3 | -0.113 | 0.00868 | -0.011 | -13.028
-2.5 | -0.059 | 0.00864 | -0.012 | -6.875
-2 | -0.005 | 0.00896 | -0.013 | -0.555
-1.5 | 0.05 | 0.00901 | -0.014 | 5.554
-1 | 0.106 | 0.00947 | -0.015 | 11.143
-0.5 | 0.162 | 0.00899 | -0.016 | 17.976
0 | 0.219 | 0.00901 | -0.017 | 24.33
0.5 | 0.276 | 0.00902 | -0.018 | 30.618
1 | 0.333 | 0.00901 | -0.019 | 36.957
1.5 | 0.391 | 0.00906 | -0.02 | 43.12
2 | 0.447 | 0.00909 | -0.021 | 49.229
2.5 | 0.504 | 0.00915 | -0.022 | 55.143
3 | 0.56 | 0.00805 | -0.022 | 69.598
3.5 | 0.617 | 0.00759 | -0.023 | 81.325
4 | 0.674 | 0.00843 | -0.024 | 79.968
4.5 | 0.731 | 0.00807 | -0.025 | 90.564
5 | 0.787 | 0.00842 | -0.026 | 93.436
5.5 | 0.842 | 0.01 | -0.027 | 84.286
6 | 0.898 | 0.01149 | -0.028 | 78.146
6.5 | 0.952 | 0.01185 | -0.029 | 80.365
7 | 1.006 | 0.01218 | -0.03 | 82.598
7.5 | 1.059 | 0.01249 | -0.031 | 84.787
8 | 1.112 | 0.01286 | -0.032 | 86.404
8.5 | 1.162 | 0.01329 | -0.033 | 87.41
9 | 1.204 | 0.0138 | -0.034 | 87.252
9.5 | 1.243 | 0.01427 | -0.035 | 87.068
10 | 1.276 | 0.01489 | -0.036 | 85.657
10.5 | 1.303 | 0.01568 | -0.037 | 83.133
11 | 1.325 | 0.01646 | -0.038 | 80.48
11.5 | 1.309 | 0.01801 | -0.038 | 72.69
12 | 1.31 | 0.01935 | -0.039 | 67.695
12.5 | 1.304 | 0.02068 | -0.04 | 63.089
13 | 1.293 | 0.02196 | -0.041 | 58.868
13.5 | 1.271 | 0.02467 | -0.041 | 51.503
14 | 1.248 | 0.02601 | -0.042 | 47.995
14.5 | 1.212 | 0.03035 | -0.042 | 39.938
15 | 1.181 | 0.03182 | -0.043 | 37.123
15.5 | 1.141 | 0.03544 | -0.044 | 32.206
16 | 1.096 | 0.04049 | -0.044 | 27.061

## 98. Re 8M Mach 0.00 (2)
BIGFOIL.COM POLAR EXPORT
m17
NACA M17 |  |  |  | Cl Max: | 1.7853 | at alpha= | 18 | deg
XFOIL ncrit=9 |  |  |  | L/D Max: | 155.433 | at alpha= | 4 | deg
Re: | 8000000 |  |  | Cd Min: | 0.07149 | at alpha= | 20 | deg
Mach: | 0 |  |  | Cl=0 at alpha= | -1.855 | deg
|  |  |  | @ Cl=0.1, Cd= | 0.0060248
|  |  |  | @ Cl=0.4, Cd= | 0.0056126
|  |  |  | @ Cl=0.6, Cd= | 0.0055883
alpha (deg) | Cl | Cd | Cm | Cl/Cd
-13 | -1.1985 | 0.02108 | -0.024 | -56.8548
-12.5 | -1.1586 | 0.01852 | -0.0224 | -62.5594
-12 | -1.1142 | 0.01639 | -0.0212 | -67.9805
-11.5 | -1.0687 | 0.01429 | -0.02 | -74.7866
-11 | -1.0198 | 0.01275 | -0.0192 | -79.9843
-10.5 | -0.9679 | 0.01181 | -0.0186 | -81.956
-10 | -0.915 | 0.011 | -0.0181 | -83.1818
-9.5 | -0.8625 | 0.01002 | -0.0176 | -86.0778
-9 | -0.8082 | 0.00943 | -0.0173 | -85.7052
-8.5 | -0.7538 | 0.00878 | -0.017 | -85.8542
-8 | -0.6983 | 0.00841 | -0.0169 | -83.0321
-7.5 | -0.6425 | 0.00808 | -0.0167 | -79.5173
-7 | -0.5859 | 0.00794 | -0.0167 | -73.7909
-6.5 | -0.5291 | 0.0078 | -0.0168 | -67.8333
-6 | -0.4721 | 0.00771 | -0.0169 | -61.2322
-5.5 | -0.4147 | 0.00774 | -0.017 | -53.5788
-5 | -0.3591 | 0.00718 | -0.0169 | -50.0139
-4.5 | -0.3026 | 0.00683 | -0.0169 | -44.3045
-4 | -0.2457 | 0.00663 | -0.017 | -37.0588
-3.5 | -0.1886 | 0.00647 | -0.0172 | -29.1499
-3 | -0.1315 | 0.00628 | -0.0173 | -20.9395
-2.5 | -0.0742 | 0.00615 | -0.0175 | -12.065
-2 | -0.0167 | 0.0061 | -0.0178 | -2.7377
-1.5 | 0.0409 | 0.00606 | -0.0181 | 6.7492
-1 | 0.0986 | 0.00603 | -0.0185 | 16.3516
-0.5 | 0.1556 | 0.00582 | -0.0187 | 26.7354
0 | 0.2129 | 0.00569 | -0.019 | 37.4165
0.5 | 0.2703 | 0.00564 | -0.0193 | 47.9255
1 | 0.3278 | 0.00562 | -0.0197 | 58.3274
1.5 | 0.3853 | 0.00561 | -0.0202 | 68.6809
2 | 0.4428 | 0.00562 | -0.0206 | 78.79
2.5 | 0.5004 | 0.00564 | -0.0211 | 88.7234
3 | 0.5579 | 0.00564 | -0.0216 | 98.9184
3.5 | 0.6149 | 0.00557 | -0.022 | 110.395
4 | 0.6637 | 0.00427 | -0.0215 | 155.4333
4.5 | 0.7149 | 0.00462 | -0.0207 | 154.7403
5 | 0.7658 | 0.00548 | -0.0203 | 139.7445
5.5 | 0.8279 | 0.00638 | -0.0225 | 129.7649
6 | 0.8865 | 0.00724 | -0.0239 | 122.4448
6.5 | 0.9449 | 0.00762 | -0.025 | 124.0026
7 | 1.0032 | 0.00796 | -0.0262 | 126.0302
7.5 | 1.061 | 0.00838 | -0.0272 | 126.611
8 | 1.1184 | 0.00875 | -0.0283 | 127.8171
8.5 | 1.1752 | 0.00918 | -0.0293 | 128.0174
9 | 1.2292 | 0.00971 | -0.0297 | 126.5911
9.5 | 1.2756 | 0.01013 | -0.0284 | 125.923
10 | 1.323 | 0.0106 | -0.0275 | 124.8113
10.5 | 1.371 | 0.01115 | -0.0268 | 122.9596
11 | 1.4191 | 0.01179 | -0.0263 | 120.3647
11.5 | 1.4659 | 0.01261 | -0.0256 | 116.249
12 | 1.5135 | 0.01326 | -0.0252 | 114.1403
12.5 | 1.5599 | 0.01396 | -0.0247 | 111.7407
13 | 1.6043 | 0.01476 | -0.024 | 108.6924
13.5 | 1.6463 | 0.01568 | -0.023 | 104.9936
14 | 1.6849 | 0.01673 | -0.0216 | 100.7113
14.5 | 1.7177 | 0.01796 | -0.0195 | 95.6403
15 | 1.7351 | 0.01966 | -0.0156 | 88.2553
15.5 | 1.7527 | 0.02212 | -0.0136 | 79.236
16 | 1.768 | 0.02527 | -0.0126 | 69.9644
16.5 | 1.7775 | 0.02924 | -0.0119 | 60.79
17 | 1.7795 | 0.03415 | -0.0114 | 52.1083
17.5 | 1.7846 | 0.03882 | -0.0113 | 45.9711
18 | 1.7853 | 0.04406 | -0.0115 | 40.5197
18.5 | 1.7811 | 0.04992 | -0.0118 | 35.6791
19 | 1.7757 | 0.0563 | -0.0127 | 31.54
19.5 | 1.7643 | 0.06374 | -0.0142 | 27.6796
20 | 1.7517 | 0.07149 | -0.0159 | 24.5027

## 99. Re 8M Mach 0.10 (1)
BIGFOIL.COM POLAR EXPORT
m17
NACA M17 |  |  |  | Cl Max: | 1.325 | at alpha= | 11 | deg
JavaFoil+Calcfoil stall+Eppler ext transition |  |  |  | L/D Max: | 92.986 | at alpha= | 5 | deg
Re: | 8000000 |  |  | Cd Min: | 0.0076 | at alpha= | 3.5 | deg
Mach: | 0.1 |  |  | Cl=0 at alpha= | -1.9546 | deg
|  |  |  | @ Cl=0.1, Cd= | 0.0093818
|  |  |  | @ Cl=0.4, Cd= | 0.00909
|  |  |  | @ Cl=0.6, Cd= | 0.0077649
alpha (deg) | Cl | Cd | Cm | Cl/Cd
-16 | -0.416 | 0.12607 | 0.005 | -3.304
-15.5 | -0.436 | 0.11896 | 0.005 | -3.663
-15 | -0.455 | 0.11326 | 0.004 | -4.014
-14.5 | -0.473 | 0.10756 | 0.004 | -4.398
-14 | -0.49 | 0.10337 | 0.003 | -4.743
-13.5 | -0.506 | 0.09948 | 0.003 | -5.088
-13 | -0.52 | 0.09244 | 0.003 | -5.628
-12.5 | -0.532 | 0.08611 | 0.002 | -6.179
-12 | -0.541 | 0.08094 | 0.002 | -6.689
-11.5 | -0.547 | 0.07537 | 0.002 | -7.264
-11 | -0.549 | 0.07057 | 0.001 | -7.781
-10.5 | -0.548 | 0.06628 | 0.001 | -8.265
-10 | -0.543 | 0.06235 | 0.001 | -8.702
-9.5 | -0.533 | 0.05875 | 0 | -9.064
-9 | -0.519 | 0.05553 | 0 | -9.341
-8.5 | -0.494 | 0.05225 | -0.001 | -9.451
-8 | -0.467 | 0.04833 | -0.001 | -9.673
-7.5 | -0.439 | 0.0446 | -0.002 | -9.848
-7 | -0.419 | 0.03474 | -0.003 | -12.065
-6.5 | -0.454 | 0.00899 | -0.005 | -50.543
-6 | -0.411 | 0.00915 | -0.006 | -44.915
-5.5 | -0.365 | 0.00911 | -0.007 | -40.114
-5 | -0.318 | 0.00893 | -0.007 | -35.601
-4.5 | -0.269 | 0.00894 | -0.008 | -30.052
-4 | -0.218 | 0.00883 | -0.009 | -24.71
-3.5 | -0.166 | 0.00873 | -0.01 | -19.072
-3 | -0.114 | 0.0087 | -0.011 | -13.044
-2.5 | -0.06 | 0.0086 | -0.012 | -6.932
-2 | -0.005 | 0.00898 | -0.013 | -0.556
-1.5 | 0.05 | 0.00898 | -0.014 | 5.601
-1 | 0.106 | 0.00943 | -0.015 | 11.249
-0.5 | 0.162 | 0.00898 | -0.016 | 18.07
0 | 0.22 | 0.00898 | -0.017 | 24.527
0.5 | 0.277 | 0.00901 | -0.018 | 30.78
1 | 0.335 | 0.009 | -0.019 | 37.169
1.5 | 0.392 | 0.00909 | -0.02 | 43.171
2 | 0.45 | 0.00909 | -0.021 | 49.483
2.5 | 0.507 | 0.00915 | -0.022 | 55.429
3 | 0.563 | 0.00807 | -0.023 | 69.783
3.5 | 0.62 | 0.0076 | -0.024 | 81.604
4 | 0.677 | 0.00845 | -0.025 | 80.152
4.5 | 0.734 | 0.00807 | -0.026 | 91.007
5 | 0.791 | 0.0085 | -0.027 | 92.986
5.5 | 0.847 | 0.00998 | -0.028 | 84.871
6 | 0.902 | 0.0115 | -0.029 | 78.415
6.5 | 0.957 | 0.01186 | -0.03 | 80.67
7 | 1.011 | 0.0122 | -0.031 | 82.861
7.5 | 1.064 | 0.01253 | -0.032 | 84.948
8 | 1.117 | 0.01298 | -0.033 | 85.988
8.5 | 1.167 | 0.01339 | -0.034 | 87.159
9 | 1.209 | 0.01388 | -0.035 | 87.112
9.5 | 1.247 | 0.01438 | -0.036 | 86.724
10 | 1.279 | 0.01503 | -0.037 | 85.117
10.5 | 1.305 | 0.01582 | -0.038 | 82.484
11 | 1.325 | 0.01663 | -0.039 | 79.669
11.5 | 1.305 | 0.01834 | -0.039 | 71.145
12 | 1.303 | 0.01976 | -0.039 | 65.958
12.5 | 1.296 | 0.02077 | -0.04 | 62.398
13 | 1.275 | 0.02326 | -0.041 | 54.835
13.5 | 1.252 | 0.02541 | -0.041 | 49.276
14 | 1.225 | 0.02683 | -0.042 | 45.662
14.5 | 1.188 | 0.02988 | -0.043 | 39.776
15 | 1.147 | 0.03317 | -0.043 | 34.572
15.5 | 1.096 | 0.03925 | -0.043 | 27.915
16 | 1.047 | 0.04378 | -0.044 | 23.909

## 100. Re 8M Mach 0.10 (2)
BIGFOIL.COM POLAR EXPORT
m17
NACA M17 |  |  |  | Cl Max: | 1.7692 | at alpha= | 17.5 | deg
XFOIL ncrit=9 |  |  |  | L/D Max: | 156.051 | at alpha= | 4 | deg
Re: | 8000000 |  |  | Cd Min: | 0.20674 | at alpha= | -16.5 | deg
Mach: | 0.1 |  |  | Cl=0 at alpha= | -1.8552 | deg
|  |  |  | @ Cl=0.1, Cd= | 0.0060277
|  |  |  | @ Cl=0.4, Cd= | 0.0056142
|  |  |  | @ Cl=0.6, Cd= | 0.0056029
alpha (deg) | Cl | Cd | Cm | Cl/Cd
-16.5 | -0.699 | 0.20674 | 0.0656 | -3.3811
-14.5 | -0.6682 | 0.16865 | 0.0486 | -3.9621
-14 | -0.6549 | 0.16217 | 0.0456 | -4.0384
-13.5 | -0.6456 | 0.15596 | 0.0433 | -4.1395
-12.5 | -0.6675 | 0.13019 | 0.0321 | -5.1271
-11.5 | -1.0695 | 0.01759 | -0.0235 | -60.8016
-11 | -1.0269 | 0.01447 | -0.0219 | -70.9675
-10.5 | -0.9777 | 0.01266 | -0.0208 | -77.2275
-10 | -0.9245 | 0.01166 | -0.02 | -79.2882
-9.5 | -0.8709 | 0.01066 | -0.0194 | -81.6979
-9 | -0.8168 | 0.00972 | -0.0188 | -84.0329
-8.5 | -0.7615 | 0.00906 | -0.0183 | -84.0508
-8 | -0.7055 | 0.00856 | -0.018 | -82.4182
-7.5 | -0.6489 | 0.00818 | -0.0177 | -79.3276
-7 | -0.5915 | 0.00801 | -0.0176 | -73.8452
-6.5 | -0.534 | 0.00787 | -0.0175 | -67.8526
-6 | -0.4763 | 0.00777 | -0.0175 | -61.2999
-5.5 | -0.4182 | 0.0078 | -0.0176 | -53.6154
-5 | -0.3618 | 0.00731 | -0.0174 | -49.4938
-4.5 | -0.3049 | 0.00689 | -0.0173 | -44.2525
-4 | -0.2475 | 0.00668 | -0.0174 | -37.0509
-3.5 | -0.1899 | 0.00652 | -0.0175 | -29.1258
-3 | -0.1324 | 0.00631 | -0.0176 | -20.9826
-2.5 | -0.0747 | 0.00616 | -0.0177 | -12.1266
-2 | -0.0168 | 0.0061 | -0.018 | -2.7541
-1.5 | 0.0412 | 0.00607 | -0.0183 | 6.7875
-1 | 0.0993 | 0.00603 | -0.0186 | 16.4677
-0.5 | 0.1567 | 0.00584 | -0.0189 | 26.8322
0 | 0.2143 | 0.0057 | -0.0191 | 37.5965
0.5 | 0.2721 | 0.00564 | -0.0195 | 48.2447
1 | 0.3299 | 0.00562 | -0.0199 | 58.7011
1.5 | 0.3878 | 0.00561 | -0.0203 | 69.1266
2 | 0.4457 | 0.00563 | -0.0208 | 79.1652
2.5 | 0.5035 | 0.00565 | -0.0212 | 89.115
3 | 0.5614 | 0.00565 | -0.0217 | 99.3628
3.5 | 0.6188 | 0.00558 | -0.0222 | 110.8961
4 | 0.6679 | 0.00428 | -0.0216 | 156.0514
4.5 | 0.7195 | 0.00463 | -0.0208 | 155.3996
5 | 0.7706 | 0.0055 | -0.0203 | 140.1091
5.5 | 0.8329 | 0.00643 | -0.0225 | 129.5334
6 | 0.892 | 0.00728 | -0.0239 | 122.5275
6.5 | 0.9509 | 0.00766 | -0.025 | 124.1384
7 | 1.0097 | 0.008 | -0.0261 | 126.2125
7.5 | 1.0679 | 0.00844 | -0.0271 | 126.5284
8 | 1.1259 | 0.00881 | -0.0282 | 127.798
8.5 | 1.1832 | 0.00926 | -0.0291 | 127.7754
9 | 1.2378 | 0.00981 | -0.0295 | 126.1774
9.5 | 1.2847 | 0.01023 | -0.0281 | 125.5816
10 | 1.3324 | 0.01073 | -0.0271 | 124.1752
10.5 | 1.3806 | 0.01131 | -0.0262 | 122.069
11 | 1.4289 | 0.01201 | -0.0255 | 118.9759
11.5 | 1.4763 | 0.0128 | -0.0248 | 115.3359
12 | 1.5241 | 0.01349 | -0.0242 | 112.98
12.5 | 1.5703 | 0.01427 | -0.0235 | 110.042
13 | 1.6143 | 0.01516 | -0.0225 | 106.4842
13.5 | 1.6551 | 0.01619 | -0.0212 | 102.2298
14 | 1.6916 | 0.01738 | -0.0193 | 97.3303
14.5 | 1.7146 | 0.01886 | -0.0156 | 90.912
15 | 1.7315 | 0.02118 | -0.0128 | 81.7517
15.5 | 1.747 | 0.0243 | -0.0114 | 71.893
16 | 1.7562 | 0.02836 | -0.0105 | 61.9252
16.5 | 1.7609 | 0.03308 | -0.01 | 53.2316
17 | 1.7682 | 0.03764 | -0.0099 | 46.9766
17.5 | 1.7692 | 0.0429 | -0.0099 | 41.2401
18 | 1.7651 | 0.04881 | -0.0102 | 36.1627
18.5 | 1.7591 | 0.05533 | -0.011 | 31.7929
19 | 1.7503 | 0.06245 | -0.0122 | 28.0272
19.5 | 1.7341 | 0.07078 | -0.0141 | 24.4999
20 | 1.7175 | 0.07946 | -0.0164 | 21.6146

## 101. Re 8M Mach 0.25 (1)
BIGFOIL.COM POLAR EXPORT
m17
NACA M17 |  |  |  | Cl Max: | 1.293 | at alpha= | 10 | deg
JavaFoil+Calcfoil stall+Eppler ext transition |  |  |  | L/D Max: | 93.461 | at alpha= | 4.5 | deg
Re: | 8000000 |  |  | Cd Min: | 0.00759 | at alpha= | 3.5 | deg
Mach: | 0.25 |  |  | Cl=0 at alpha= | -1.9561 | deg
|  |  |  | @ Cl=0.1, Cd= | 0.0094084
|  |  |  | @ Cl=0.4, Cd= | 0.009068
|  |  |  | @ Cl=0.6, Cd= | 0.0079217
alpha (deg) | Cl | Cd | Cm | Cl/Cd
-14.5 | -0.158 | 0.11564 | 0.004 | -1.364
-14 | -0.222 | 0.11192 | 0.004 | -1.985
-13.5 | -0.275 | 0.10458 | 0.003 | -2.631
-13 | -0.322 | 0.09743 | 0.003 | -3.308
-12.5 | -0.365 | 0.09065 | 0.003 | -4.024
-12 | -0.402 | 0.08479 | 0.002 | -4.745
-11.5 | -0.435 | 0.07953 | 0.002 | -5.464
-11 | -0.461 | 0.07358 | 0.001 | -6.26
-10.5 | -0.479 | 0.06983 | 0.001 | -6.866
-10 | -0.492 | 0.06509 | 0.001 | -7.555
-9.5 | -0.497 | 0.06145 | 0 | -8.085
-9 | -0.494 | 0.05797 | 0 | -8.523
-8.5 | -0.476 | 0.0547 | -0.001 | -8.692
-8 | -0.453 | 0.05132 | -0.001 | -8.836
-7.5 | -0.43 | 0.04763 | -0.002 | -9.027
-7 | -0.402 | 0.04427 | -0.002 | -9.09
-6.5 | -0.375 | 0.03968 | -0.003 | -9.44
-6 | -0.342 | 0.03663 | -0.004 | -9.35
-5.5 | -0.369 | 0.00901 | -0.007 | -40.976
-5 | -0.322 | 0.00894 | -0.008 | -36.038
-4.5 | -0.273 | 0.00885 | -0.009 | -30.888
-4 | -0.222 | 0.00879 | -0.009 | -25.319
-3.5 | -0.17 | 0.00866 | -0.01 | -19.639
-3 | -0.116 | 0.00859 | -0.011 | -13.519
-2.5 | -0.061 | 0.00856 | -0.012 | -7.137
-2 | -0.005 | 0.00894 | -0.013 | -0.572
-1.5 | 0.052 | 0.00892 | -0.014 | 5.787
-1 | 0.109 | 0.0095 | -0.015 | 11.464
-0.5 | 0.167 | 0.00896 | -0.016 | 18.591
0 | 0.226 | 0.00896 | -0.017 | 25.261
0.5 | 0.285 | 0.00899 | -0.018 | 31.704
1 | 0.344 | 0.00903 | -0.019 | 38.092
1.5 | 0.403 | 0.00907 | -0.02 | 44.468
2 | 0.462 | 0.00911 | -0.021 | 50.716
2.5 | 0.521 | 0.00916 | -0.022 | 56.854
3 | 0.579 | 0.00811 | -0.023 | 71.388
3.5 | 0.637 | 0.00759 | -0.024 | 83.961
4 | 0.696 | 0.00857 | -0.025 | 81.213
4.5 | 0.754 | 0.00807 | -0.026 | 93.461
5 | 0.812 | 0.00945 | -0.027 | 85.946
5.5 | 0.869 | 0.01145 | -0.028 | 75.903
6 | 0.926 | 0.01175 | -0.029 | 78.785
6.5 | 0.982 | 0.01214 | -0.03 | 80.875
7 | 1.037 | 0.01254 | -0.031 | 82.714
7.5 | 1.091 | 0.01291 | -0.032 | 84.492
8 | 1.144 | 0.01338 | -0.033 | 85.452
8.5 | 1.194 | 0.01384 | -0.034 | 86.247
9 | 1.234 | 0.01439 | -0.035 | 85.768
9.5 | 1.268 | 0.01498 | -0.037 | 84.636
10 | 1.293 | 0.01582 | -0.038 | 81.736
10.5 | 1.282 | 0.01739 | -0.038 | 73.722
11 | 1.281 | 0.0188 | -0.038 | 68.126
11.5 | 1.268 | 0.02048 | -0.039 | 61.906
12 | 1.243 | 0.02251 | -0.04 | 55.203
12.5 | 1.198 | 0.02629 | -0.04 | 45.579
13 | 1.16 | 0.02651 | -0.041 | 43.735
13.5 | 1.095 | 0.03073 | -0.042 | 35.615
14 | 1.021 | 0.03471 | -0.042 | 29.419
14.5 | 0.93 | 0.04341 | -0.042 | 21.422
15 | 0.754 | 0.10878 | -0.027 | 6.931

## 102. Re 8M Mach 0.25 (2)
BIGFOIL.COM POLAR EXPORT
m17
NACA M17 |  |  |  | Cl Max: | 1.6661 | at alpha= | 14 | deg
XFOIL ncrit=9 |  |  |  | L/D Max: | 158.943 | at alpha= | 4 | deg
Re: | 8000000 |  |  | Cd Min: | 0.26345 | at alpha= | -20 | deg
Mach: | 0.25 |  |  | Cl=0 at alpha= | -1.8563 | deg
|  |  |  | @ Cl=0.1, Cd= | 0.006062
|  |  |  | @ Cl=0.4, Cd= | 0.00563
|  |  |  | @ Cl=0.6, Cd= | 0.0056641
alpha (deg) | Cl | Cd | Cm | Cl/Cd
-20 | -0.8236 | 0.26345 | 0.0982 | -3.1262
-19.5 | -0.8051 | 0.25713 | 0.0938 | -3.1311
-19 | -0.7866 | 0.25083 | 0.0894 | -3.136
-18.5 | -0.768 | 0.24444 | 0.0852 | -3.1419
-18 | -0.7498 | 0.23754 | 0.081 | -3.1565
-17.5 | -0.732 | 0.23014 | 0.0769 | -3.1807
-17 | -0.7136 | 0.22354 | 0.073 | -3.1923
-16.5 | -0.6995 | 0.21416 | 0.0685 | -3.2662
-16 | -0.6853 | 0.20515 | 0.0642 | -3.3405
-15.5 | -0.6707 | 0.19718 | 0.0602 | -3.4015
-15 | -0.6544 | 0.19065 | 0.0568 | -3.4325
-14.5 | -0.6382 | 0.18405 | 0.0534 | -3.4675
-14 | -0.6272 | 0.17699 | 0.0508 | -3.5437
-13.5 | -0.624 | 0.16561 | 0.0465 | -3.7679
-13 | -0.6239 | 0.15413 | 0.0418 | -4.0479
-12 | -0.6022 | 0.1396 | 0.0354 | -4.3138
-11.5 | -0.6142 | 0.12653 | 0.0298 | -4.8542
-10 | -0.6159 | 0.09931 | 0.0161 | -6.2018
-9.5 | -0.6162 | 0.09108 | 0.0109 | -6.7655
-9 | -0.6214 | 0.08241 | 0.0029 | -7.5403
-8.5 | -0.7972 | 0.01312 | -0.0268 | -60.7622
-8 | -0.7449 | 0.01031 | -0.025 | -72.2502
-7.5 | -0.6855 | 0.00919 | -0.0237 | -74.5919
-7 | -0.6244 | 0.00862 | -0.0227 | -72.4362
-6.5 | -0.5625 | 0.00833 | -0.0219 | -67.527
-6 | -0.5004 | 0.00821 | -0.0212 | -60.9501
-5.5 | -0.4383 | 0.00821 | -0.0208 | -53.3861
-5 | -0.3768 | 0.00814 | -0.0204 | -46.2899
-4.5 | -0.3178 | 0.00736 | -0.0198 | -43.1793
-4 | -0.2574 | 0.00708 | -0.0195 | -36.3559
-3.5 | -0.1971 | 0.00686 | -0.0194 | -28.7318
-3 | -0.1372 | 0.00656 | -0.0192 | -20.9146
-2.5 | -0.0774 | 0.0063 | -0.0191 | -12.2857
-2 | -0.0173 | 0.00615 | -0.0192 | -2.813
-1.5 | 0.0429 | 0.0061 | -0.0193 | 7.0328
-1 | 0.103 | 0.00606 | -0.0196 | 16.9967
-0.5 | 0.1631 | 0.00602 | -0.0199 | 27.093
0 | 0.2222 | 0.00573 | -0.02 | 38.7784
0.5 | 0.2819 | 0.00566 | -0.0203 | 49.8057
1 | 0.3417 | 0.00563 | -0.0207 | 60.6927
1.5 | 0.4014 | 0.00563 | -0.0211 | 71.2966
3 | 0.5811 | 0.00568 | -0.0225 | 102.3063
3.5 | 0.6405 | 0.00563 | -0.0229 | 113.7655
4 | 0.6914 | 0.00435 | -0.0223 | 158.9425
4.5 | 0.7448 | 0.00473 | -0.0214 | 157.463
5 | 0.7976 | 0.00562 | -0.0208 | 141.9217
5.5 | 0.8601 | 0.00684 | -0.0225 | 125.7456
6 | 0.9227 | 0.00747 | -0.0239 | 123.5207
7 | 1.0458 | 0.00827 | -0.0258 | 126.4571
7.5 | 1.107 | 0.00871 | -0.0266 | 127.0953
8 | 1.1678 | 0.00917 | -0.0274 | 127.3501
8.5 | 1.2276 | 0.00979 | -0.0279 | 125.3933
9 | 1.2858 | 0.01031 | -0.028 | 124.7139
9.5 | 1.3342 | 0.01087 | -0.026 | 122.7415
10 | 1.3833 | 0.01153 | -0.0241 | 119.974
10.5 | 1.4309 | 0.01251 | -0.0222 | 114.3805
11 | 1.4811 | 0.01333 | -0.0208 | 111.1103
11.5 | 1.5293 | 0.01432 | -0.0191 | 106.7947
12 | 1.5737 | 0.01553 | -0.017 | 101.3329
12.5 | 1.6126 | 0.01698 | -0.0143 | 94.9706
13 | 1.6361 | 0.01878 | -0.0097 | 87.1193
13.5 | 1.653 | 0.02169 | -0.0068 | 76.2102
14 | 1.6661 | 0.02573 | -0.0054 | 64.7532
14.5 | 1.6654 | 0.03139 | -0.0045 | 53.0551
15 | 1.646 | 0.03906 | -0.004 | 42.1403
15.5 | 1.6306 | 0.04651 | -0.004 | 35.0591
16 | 1.6155 | 0.05428 | -0.0047 | 29.7623
16.5 | 1.5952 | 0.06321 | -0.0062 | 25.2365
17 | 1.5688 | 0.07339 | -0.0088 | 21.3762
17.5 | 1.5384 | 0.08461 | -0.0122 | 18.1822
18 | 1.5062 | 0.09653 | -0.0163 | 15.6034
18.5 | 1.4722 | 0.10919 | -0.0213 | 13.4829
19 | 1.4381 | 0.12248 | -0.0272 | 11.7415

## 103. Re 8M Mach 0.50 (1)
BIGFOIL.COM POLAR EXPORT
m17
NACA M17 |  |  |  | Cl Max: | 1.252 | at alpha= | 8.5 | deg
JavaFoil+Calcfoil stall+Eppler ext transition |  |  |  | L/D Max: | 87.832 | at alpha= | 4.5 | deg
Re: | 8000000 |  |  | Cd Min: | 0.00838 | at alpha= | 3 | deg
Mach: | 0.5 |  |  | Cl=0 at alpha= | -1.9524 | deg
|  |  |  | @ Cl=0.1, Cd= | 0.0090738
|  |  |  | @ Cl=0.4, Cd= | 0.0091767
|  |  |  | @ Cl=0.6, Cd= | 0.0090772
alpha (deg) | Cl | Cd | Cm | Cl/Cd
-20 | -0.882 | 0.14924 | 0.01 | -5.91
-19.5 | -0.859 | 0.14354 | 0.01 | -5.987
-19 | -0.837 | 0.15018 | 0.009 | -5.574
-18.5 | -0.815 | 0.14073 | 0.009 | -5.789
-18 | -0.792 | 0.13469 | 0.009 | -5.881
-17.5 | -0.769 | 0.12831 | 0.008 | -5.993
-17 | -0.746 | 0.12265 | 0.008 | -6.08
-16.5 | -0.722 | 0.11884 | 0.007 | -6.076
-16 | -0.698 | 0.11389 | 0.007 | -6.128
-15.5 | -0.674 | 0.11089 | 0.006 | -6.075
-15 | -0.649 | 0.10684 | 0.005 | -6.076
-14.5 | -0.625 | 0.103 | 0.005 | -6.07
-14 | -0.601 | 0.09833 | 0.005 | -6.116
-13.5 | -0.577 | 0.09463 | 0.004 | -6.102
-13 | -0.553 | 0.09154 | 0.004 | -6.046
-12.5 | -0.529 | 0.08802 | 0.003 | -6.015
-12 | -0.505 | 0.08433 | 0.003 | -5.991
-11.5 | -0.481 | 0.08115 | 0.002 | -5.927
-11 | -0.457 | 0.08313 | 0.002 | -5.492
-10.5 | -0.432 | 0.07903 | 0.001 | -5.464
-10 | -0.408 | 0.0704 | 0.001 | -5.789
-9.5 | -0.383 | 0.06463 | 0 | -5.927
-9 | -0.358 | 0.06101 | 0 | -5.875
-8.5 | -0.334 | 0.05644 | -0.001 | -5.914
-8 | -0.309 | 0.05235 | -0.001 | -5.902
-7.5 | -0.284 | 0.04864 | -0.002 | -5.839
-7 | -0.259 | 0.04653 | -0.003 | -5.567
-6.5 | -0.236 | 0.04014 | -0.003 | -5.886
-6 | -0.255 | 0.00961 | -0.006 | -26.527
-5.5 | -0.224 | 0.00895 | -0.007 | -25.038
-5 | -0.218 | 0.03387 | -0.006 | -6.424
-4.5 | -0.214 | 0.03861 | -0.005 | -5.534
-4 | -0.185 | 0.03637 | -0.005 | -5.074
-3.5 | -0.147 | 0.03354 | -0.006 | -4.369
-3 | -0.125 | 0.00869 | -0.013 | -14.397
-2.5 | -0.067 | 0.00866 | -0.014 | -7.694
-2 | -0.006 | 0.00904 | -0.015 | -0.623
-1.5 | 0.057 | 0.00902 | -0.016 | 6.329
-1 | 0.121 | 0.0091 | -0.017 | 13.297
-0.5 | 0.186 | 0.00907 | -0.018 | 20.464
0 | 0.252 | 0.00907 | -0.019 | 27.834
0.5 | 0.318 | 0.00911 | -0.02 | 34.936
1 | 0.384 | 0.00916 | -0.021 | 41.938
1.5 | 0.451 | 0.00923 | -0.023 | 48.854
2 | 0.517 | 0.00924 | -0.024 | 55.919
2.5 | 0.582 | 0.00935 | -0.025 | 62.293
3 | 0.646 | 0.00838 | -0.026 | 77.145
3.5 | 0.712 | 0.00858 | -0.027 | 82.959
4 | 0.777 | 0.00904 | -0.028 | 85.932
4.5 | 0.842 | 0.00959 | -0.029 | 87.832
5 | 0.906 | 0.01058 | -0.031 | 85.601
5.5 | 0.968 | 0.01261 | -0.032 | 76.777
6 | 1.029 | 0.01309 | -0.033 | 78.663
6.5 | 1.089 | 0.01369 | -0.034 | 79.534
7 | 1.145 | 0.01436 | -0.035 | 79.786
7.5 | 1.178 | 0.01522 | -0.036 | 77.384
8 | 1.219 | 0.01618 | -0.036 | 75.367
8.5 | 1.252 | 0.01734 | -0.037 | 72.17
9 | 1.24 | 0.01885 | -0.038 | 65.781
9.5 | 1.144 | 0.02261 | -0.039 | 50.57
10 | 0.632 | 0.07416 | -0.02 | 8.519
10.5 | 0.659 | 0.07833 | -0.021 | 8.409
11 | 0.685 | 0.08544 | -0.021 | 8.021
11.5 | 0.831 | 0.03021 | -0.042 | 27.496
12 | 0.851 | 0.03548 | -0.043 | 23.974
12.5 | 0.863 | 0.0447 | -0.042 | 19.302
13 | 0.865 | 0.06052 | -0.041 | 14.296
13.5 | 0.895 | 0.06463 | -0.042 | 13.843

## 104. Re 8M Mach 0.50 (2)
BIGFOIL.COM POLAR EXPORT
m17
NACA M17 |  |  |  | Cl Max: | 1.369 | at alpha= | 8.5 | deg
XFOIL ncrit=9 |  |  |  | L/D Max: | 161.902 | at alpha= | 4.5 | deg
Re: | 8000000 |  |  | Cd Min: | 0.29258 | at alpha= | -20 | deg
Mach: | 0.5 |  |  | Cl=0 at alpha= | -1.8785 | deg
|  |  |  | @ Cl=0.1, Cd= | 0.0064336
|  |  |  | @ Cl=0.4, Cd= | 0.0057493
|  |  |  | @ Cl=0.6, Cd= | 0.0057792
alpha (deg) | Cl | Cd | Cm | Cl/Cd
-20 | -0.8965 | 0.29258 | 0.1146 | -3.0641
-19.5 | -0.8731 | 0.28394 | 0.1093 | -3.0749
-19 | -0.8499 | 0.27533 | 0.1039 | -3.0868
-18.5 | -0.8277 | 0.26526 | 0.0983 | -3.1203
-18 | -0.8049 | 0.2568 | 0.0931 | -3.1343
-17.5 | -0.782 | 0.24876 | 0.0881 | -3.1436
-17 | -0.7595 | 0.24016 | 0.0831 | -3.1625
-16.5 | -0.7373 | 0.23148 | 0.0783 | -3.1852
-15.5 | -0.6945 | 0.21461 | 0.0689 | -3.2361
-14 | -0.6379 | 0.18957 | 0.0565 | -3.365
-13.5 | -0.6177 | 0.18217 | 0.0525 | -3.3908
-13 | -0.5987 | 0.17432 | 0.0485 | -3.4345
-12.5 | -0.582 | 0.16586 | 0.0446 | -3.509
-12 | -0.5674 | 0.15727 | 0.0408 | -3.6078
-11.5 | -0.5534 | 0.14878 | 0.037 | -3.7196
-11 | -0.5422 | 0.14001 | 0.0332 | -3.8726
-10.5 | -0.527 | 0.13265 | 0.03 | -3.9729
-10 | -0.5136 | 0.12506 | 0.0266 | -4.1068
-9.5 | -0.5051 | 0.1165 | 0.0229 | -4.3356
-9 | -0.4962 | 0.10837 | 0.0192 | -4.5788
-8 | -0.4786 | 0.09279 | 0.0113 | -5.1579
-7.5 | -0.4711 | 0.08515 | 0.0067 | -5.5326
-7 | -0.4702 | 0.07715 | -0.0001 | -6.0946
-6.5 | -0.4513 | 0.06859 | -0.0087 | -6.5797
-6 | -0.4249 | 0.05967 | -0.0166 | -7.1208
-5.5 | -0.3895 | 0.05104 | -0.0231 | -7.6313
-5 | -0.3472 | 0.04261 | -0.0277 | -8.1483
-4.5 | -0.2981 | 0.03549 | -0.03 | -8.3995
-4 | -0.2506 | 0.02669 | -0.031 | -9.3893
-3.5 | -0.1951 | 0.02096 | -0.0301 | -9.3082
-3 | -0.1551 | 0.00986 | -0.0278 | -15.7302
-2.5 | -0.0852 | 0.00876 | -0.0267 | -9.726
-2 | -0.0166 | 0.00755 | -0.0257 | -2.1987
-1.5 | 0.0517 | 0.0067 | -0.0248 | 7.7164
-1 | 0.1206 | 0.00632 | -0.0243 | 19.0823
-0.5 | 0.1899 | 0.00616 | -0.0241 | 30.8279
0 | 0.2592 | 0.00612 | -0.0242 | 42.3529
0.5 | 0.3268 | 0.00582 | -0.0242 | 56.1512
1 | 0.3954 | 0.00575 | -0.0244 | 68.7652
1.5 | 0.464 | 0.00574 | -0.0247 | 80.8362
2 | 0.5328 | 0.00575 | -0.025 | 92.6609
2.5 | 0.6018 | 0.00578 | -0.0254 | 104.1176
3 | 0.6712 | 0.00583 | -0.0258 | 115.1286
4 | 0.8063 | 0.00559 | -0.0261 | 144.2397
4.5 | 0.8597 | 0.00531 | -0.0235 | 161.9021
5 | 0.9204 | 0.00628 | -0.022 | 146.5605
5.5 | 0.9872 | 0.00788 | -0.0222 | 125.2792
6 | 1.0636 | 0.00841 | -0.0231 | 126.4685
6.5 | 1.138 | 0.00901 | -0.0232 | 126.3041
7 | 1.2122 | 0.00971 | -0.0228 | 124.8404
7.5 | 1.2854 | 0.01063 | -0.0219 | 120.9219
8 | 1.3515 | 0.01243 | -0.02 | 108.7289
8.5 | 1.369 | 0.01549 | -0.0115 | 88.3796
9 | 1.3491 | 0.02094 | -0.0043 | 64.4269
9.5 | 1.3321 | 0.02829 | -0.0014 | 47.0873
10 | 1.3119 | 0.03591 | 0.0014 | 36.533
10.5 | 1.287 | 0.04438 | 0.0026 | 28.9995
11 | 1.2578 | 0.05394 | 0.0018 | 23.3185
11.5 | 1.227 | 0.06471 | -0.0009 | 18.9615
12 | 1.1951 | 0.07651 | -0.0052 | 15.6202
12.5 | 1.1631 | 0.08915 | -0.0106 | 13.0466
13 | 1.1314 | 0.10259 | -0.0169 | 11.0284
13.5 | 1.1014 | 0.11669 | -0.024 | 9.4387

## 105. Re 10M Mach 0.00 (1)
BIGFOIL.COM POLAR EXPORT
m17
NACA M17 |  |  |  | Cl Max: | 1.339 | at alpha= | 11.5 | deg
JavaFoil+Calcfoil stall+Eppler ext transition |  |  |  | L/D Max: | 91.78 | at alpha= | 5 | deg
Re: | 10000000 |  |  | Cd Min: | 0.00805 | at alpha= | 3 | deg
Mach: | 0 |  |  | Cl=0 at alpha= | -1.9546 | deg
|  |  |  | @ Cl=0.1, Cd= | 0.0088711
|  |  |  | @ Cl=0.4, Cd= | 0.0089029
|  |  |  | @ Cl=0.6, Cd= | 0.0082605
alpha (deg) | Cl | Cd | Cm | Cl/Cd
-16.5 | -0.438 | 0.12951 | 0.005 | -3.385
-16 | -0.456 | 0.12325 | 0.005 | -3.696
-15.5 | -0.472 | 0.11821 | 0.005 | -3.996
-15 | -0.488 | 0.11186 | 0.004 | -4.366
-14.5 | -0.504 | 0.10771 | 0.004 | -4.679
-14 | -0.518 | 0.10177 | 0.003 | -5.092
-13.5 | -0.531 | 0.09734 | 0.003 | -5.454
-13 | -0.542 | 0.09119 | 0.003 | -5.947
-12.5 | -0.551 | 0.08463 | 0.002 | -6.513
-12 | -0.558 | 0.07896 | 0.002 | -7.062
-11.5 | -0.561 | 0.07361 | 0.002 | -7.622
-11 | -0.561 | 0.06857 | 0.001 | -8.18
-10.5 | -0.558 | 0.06396 | 0.001 | -8.721
-10 | -0.55 | 0.06097 | 0.001 | -9.017
-9.5 | -0.539 | 0.05724 | 0 | -9.409
-9 | -0.524 | 0.05266 | 0 | -9.946
-8.5 | -0.499 | 0.0489 | -0.001 | -10.209
-8 | -0.473 | 0.0447 | -0.001 | -10.582
-7.5 | -0.447 | 0.03961 | -0.002 | -11.278
-7 | -0.496 | 0.00904 | -0.004 | -54.873
-6.5 | -0.454 | 0.0093 | -0.005 | -48.833
-6 | -0.41 | 0.00903 | -0.006 | -45.408
-5.5 | -0.364 | 0.00895 | -0.006 | -40.718
-5 | -0.317 | 0.00885 | -0.007 | -35.81
-4.5 | -0.268 | 0.00874 | -0.008 | -30.641
-4 | -0.217 | 0.00864 | -0.009 | -25.159
-3.5 | -0.166 | 0.00861 | -0.01 | -19.245
-3 | -0.113 | 0.00854 | -0.011 | -13.243
-2.5 | -0.059 | 0.00889 | -0.012 | -6.683
-2 | -0.005 | 0.00888 | -0.013 | -0.56
-1.5 | 0.05 | 0.00888 | -0.014 | 5.636
-1 | 0.106 | 0.00887 | -0.015 | 11.91
-0.5 | 0.162 | 0.00884 | -0.016 | 18.268
0 | 0.219 | 0.00884 | -0.017 | 24.788
0.5 | 0.276 | 0.00886 | -0.018 | 31.142
1 | 0.333 | 0.0089 | -0.019 | 37.411
1.5 | 0.391 | 0.00889 | -0.02 | 43.923
2 | 0.447 | 0.00897 | -0.021 | 49.882
2.5 | 0.504 | 0.00898 | -0.022 | 56.158
3 | 0.56 | 0.00805 | -0.022 | 69.621
3.5 | 0.617 | 0.00835 | -0.023 | 73.877
4 | 0.674 | 0.00865 | -0.024 | 77.953
4.5 | 0.731 | 0.00826 | -0.025 | 88.492
5 | 0.787 | 0.00857 | -0.026 | 91.78
5.5 | 0.842 | 0.01088 | -0.027 | 77.465
6 | 0.898 | 0.01126 | -0.028 | 79.737
6.5 | 0.952 | 0.01154 | -0.029 | 82.508
7 | 1.006 | 0.01195 | -0.03 | 84.189
7.5 | 1.059 | 0.01219 | -0.031 | 86.924
8 | 1.112 | 0.01261 | -0.032 | 88.155
8.5 | 1.162 | 0.01296 | -0.033 | 89.624
9 | 1.204 | 0.0134 | -0.034 | 89.889
9.5 | 1.243 | 0.01386 | -0.035 | 89.661
10 | 1.276 | 0.01441 | -0.036 | 88.521
10.5 | 1.303 | 0.01526 | -0.037 | 85.421
11 | 1.325 | 0.016 | -0.038 | 82.77
11.5 | 1.339 | 0.01671 | -0.039 | 80.119
12 | 1.314 | 0.01859 | -0.039 | 70.657
12.5 | 1.31 | 0.01945 | -0.04 | 67.37
13 | 1.294 | 0.02156 | -0.041 | 60.03
13.5 | 1.275 | 0.02354 | -0.041 | 54.156
14 | 1.252 | 0.0248 | -0.042 | 50.492
14.5 | 1.221 | 0.02737 | -0.043 | 44.61
15 | 1.186 | 0.0301 | -0.043 | 39.389
15.5 | 1.138 | 0.03627 | -0.043 | 31.366
16 | 1.1 | 0.0382 | -0.044 | 28.805
16.5 | 1.052 | 0.04404 | -0.044 | 23.887

## 106. Re 10M Mach 0.00 (2)
BIGFOIL.COM POLAR EXPORT
m17
NACA M17 |  |  |  | Cl Max: | 1.834 | at alpha= | 18 | deg
XFOIL ncrit=9 |  |  |  | L/D Max: | 148.797 | at alpha= | 4.5 | deg
Re: | 10000000 |  |  | Cd Min: | 0.0637 | at alpha= | 20 | deg
Mach: | 0 |  |  | Cl=0 at alpha= | -1.8458 | deg
|  |  |  | @ Cl=0.1, Cd= | 0.0057587
|  |  |  | @ Cl=0.4, Cd= | 0.00547
|  |  |  | @ Cl=0.6, Cd= | 0.0055074
alpha (deg) | Cl | Cd | Cm | Cl/Cd
-13.5 | -1.253 | 0.0211 | -0.0243 | -59.3839
-13 | -1.2156 | 0.01809 | -0.0225 | -67.1973
-12.5 | -1.1699 | 0.01635 | -0.0214 | -71.5535
-12 | -1.1211 | 0.01507 | -0.0205 | -74.3928
-11.5 | -1.0719 | 0.01375 | -0.0196 | -77.9564
-11 | -1.0226 | 0.01228 | -0.0188 | -83.2736
-10.5 | -0.9712 | 0.0112 | -0.0182 | -86.7143
-10 | -0.9177 | 0.01053 | -0.0177 | -87.151
-9.5 | -0.8643 | 0.00975 | -0.0173 | -88.6462
-9 | -0.8104 | 0.00903 | -0.017 | -89.7453
-8.5 | -0.7556 | 0.00849 | -0.0167 | -88.9988
-8 | -0.7004 | 0.00802 | -0.0165 | -87.3317
-7.5 | -0.6445 | 0.00769 | -0.0164 | -83.8101
-7 | -0.5881 | 0.00746 | -0.0164 | -78.8338
-6.5 | -0.5314 | 0.00731 | -0.0164 | -72.6949
-6 | -0.4744 | 0.00718 | -0.0165 | -66.0724
-5.5 | -0.4172 | 0.00713 | -0.0166 | -58.5133
-5 | -0.3599 | 0.00707 | -0.0168 | -50.9052
-4.5 | -0.3038 | 0.0066 | -0.0167 | -46.0303
-4 | -0.2472 | 0.0063 | -0.0167 | -39.2381
-3.5 | -0.1901 | 0.0061 | -0.0169 | -31.1639
-3 | -0.1329 | 0.00595 | -0.017 | -22.3361
-2.5 | -0.0754 | 0.00586 | -0.0173 | -12.8669
-2 | -0.0178 | 0.00581 | -0.0176 | -3.0637
-1.5 | 0.0399 | 0.00578 | -0.0179 | 6.9031
-1 | 0.0976 | 0.00576 | -0.0183 | 16.9444
-0.5 | 0.1552 | 0.00573 | -0.0186 | 27.0855
0 | 0.2124 | 0.00557 | -0.0189 | 38.1329
0.5 | 0.2698 | 0.00551 | -0.0193 | 48.9655
1 | 0.3273 | 0.00548 | -0.0197 | 59.7263
1.5 | 0.3849 | 0.00547 | -0.0201 | 70.3656
2 | 0.4425 | 0.00547 | -0.0205 | 80.8958
3 | 0.5576 | 0.0055 | -0.0215 | 101.3818
3.5 | 0.6147 | 0.00551 | -0.022 | 111.5608
4 | 0.6709 | 0.00563 | -0.0226 | 119.1652
4.5 | 0.7172 | 0.00482 | -0.0215 | 148.7967
5 | 0.7682 | 0.00544 | -0.021 | 141.2132
5.5 | 0.82 | 0.00635 | -0.0207 | 129.1339
6 | 0.8818 | 0.00697 | -0.0227 | 126.5136
6.5 | 0.9404 | 0.00731 | -0.0238 | 128.6457
7 | 0.9987 | 0.00764 | -0.025 | 130.7199
7.5 | 1.0565 | 0.00802 | -0.026 | 131.7332
8 | 1.1141 | 0.00837 | -0.0271 | 133.1063
8.5 | 1.1708 | 0.00881 | -0.028 | 132.8944
9.5 | 1.28 | 0.00969 | -0.0292 | 132.0949
10 | 1.3267 | 0.01015 | -0.028 | 130.7094
10.5 | 1.3743 | 0.0107 | -0.0272 | 128.4393
11 | 1.4223 | 0.01135 | -0.0266 | 125.3128
12 | 1.5195 | 0.01255 | -0.026 | 121.0757
12.5 | 1.5668 | 0.01322 | -0.0256 | 118.5174
13 | 1.6123 | 0.01399 | -0.025 | 115.2466
13.5 | 1.6552 | 0.01488 | -0.0241 | 111.2366
14 | 1.6949 | 0.01592 | -0.0228 | 106.4636
14.5 | 1.73 | 0.01714 | -0.021 | 100.9335
15 | 1.7515 | 0.01863 | -0.0172 | 94.015
15.5 | 1.7667 | 0.02093 | -0.0143 | 84.4099
17 | 1.8198 | 0.02994 | -0.012 | 60.7816
17.5 | 1.8288 | 0.03407 | -0.0117 | 53.6777
18 | 1.834 | 0.03866 | -0.0116 | 47.4392
18.5 | 1.833 | 0.04403 | -0.0117 | 41.6307
19 | 1.8287 | 0.04988 | -0.0121 | 36.662
19.5 | 1.8208 | 0.0565 | -0.013 | 32.2265
20 | 1.8107 | 0.0637 | -0.0143 | 28.4254

## 107. Re 10M Mach 0.10 (1)
BIGFOIL.COM POLAR EXPORT
m17
NACA M17 |  |  |  | Cl Max: | 1.325 | at alpha= | 11 | deg
JavaFoil+Calcfoil stall+Eppler ext transition |  |  |  | L/D Max: | 92.046 | at alpha= | 5 | deg
Re: | 10000000 |  |  | Cd Min: | 0.00807 | at alpha= | 3 | deg
Mach: | 0.1 |  |  | Cl=0 at alpha= | -1.9546 | deg
|  |  |  | @ Cl=0.1, Cd= | 0.0088589
|  |  |  | @ Cl=0.4, Cd= | 0.0089355
|  |  |  | @ Cl=0.6, Cd= | 0.0082647
alpha (deg) | Cl | Cd | Cm | Cl/Cd
-16 | -0.417 | 0.12437 | 0.005 | -3.349
-15.5 | -0.436 | 0.11861 | 0.005 | -3.674
-15 | -0.455 | 0.11291 | 0.004 | -4.029
-14.5 | -0.473 | 0.10794 | 0.004 | -4.384
-14 | -0.49 | 0.10304 | 0.003 | -4.759
-13.5 | -0.506 | 0.09723 | 0.003 | -5.208
-13 | -0.52 | 0.09198 | 0.003 | -5.656
-12.5 | -0.532 | 0.08602 | 0.002 | -6.187
-12 | -0.542 | 0.07981 | 0.002 | -6.789
-11.5 | -0.548 | 0.07476 | 0.002 | -7.331
-11 | -0.55 | 0.06934 | 0.001 | -7.933
-10.5 | -0.55 | 0.06447 | 0.001 | -8.528
-10 | -0.544 | 0.06104 | 0.001 | -8.918
-9.5 | -0.534 | 0.05762 | 0 | -9.274
-9 | -0.52 | 0.05377 | 0 | -9.678
-8.5 | -0.497 | 0.04974 | -0.001 | -9.983
-8 | -0.471 | 0.04563 | -0.001 | -10.319
-7.5 | -0.443 | 0.04192 | -0.002 | -10.569
-7 | -0.496 | 0.00901 | -0.004 | -55.035
-6.5 | -0.455 | 0.00894 | -0.005 | -50.867
-6 | -0.411 | 0.00907 | -0.006 | -45.287
-5.5 | -0.365 | 0.00891 | -0.007 | -41.017
-5 | -0.318 | 0.00881 | -0.007 | -36.087
-4.5 | -0.269 | 0.0087 | -0.008 | -30.908
-4 | -0.218 | 0.00867 | -0.009 | -25.171
-3.5 | -0.166 | 0.00858 | -0.01 | -19.41
-3 | -0.114 | 0.00856 | -0.011 | -13.264
-2.5 | -0.06 | 0.00885 | -0.012 | -6.738
-2 | -0.005 | 0.00891 | -0.013 | -0.561
-1.5 | 0.05 | 0.00885 | -0.014 | 5.685
-1 | 0.106 | 0.00886 | -0.015 | 11.972
-0.5 | 0.162 | 0.00884 | -0.016 | 18.373
0 | 0.22 | 0.00888 | -0.017 | 24.808
0.5 | 0.277 | 0.00886 | -0.018 | 31.313
1 | 0.335 | 0.0089 | -0.019 | 37.613
1.5 | 0.392 | 0.00893 | -0.02 | 43.962
2 | 0.45 | 0.00897 | -0.021 | 50.148
2.5 | 0.507 | 0.00898 | -0.022 | 56.47
3 | 0.563 | 0.00807 | -0.023 | 69.81
3.5 | 0.62 | 0.00837 | -0.024 | 74.071
4 | 0.677 | 0.00867 | -0.025 | 78.139
4.5 | 0.734 | 0.00827 | -0.026 | 88.781
5 | 0.791 | 0.00859 | -0.027 | 92.046
5.5 | 0.847 | 0.01097 | -0.028 | 77.167
6 | 0.902 | 0.01133 | -0.029 | 79.648
6.5 | 0.957 | 0.01163 | -0.03 | 82.287
7 | 1.011 | 0.01198 | -0.031 | 84.422
7.5 | 1.064 | 0.01228 | -0.032 | 86.645
8 | 1.117 | 0.01267 | -0.033 | 88.092
8.5 | 1.167 | 0.01301 | -0.034 | 89.701
9 | 1.209 | 0.0135 | -0.035 | 89.573
9.5 | 1.247 | 0.01396 | -0.036 | 89.294
10 | 1.279 | 0.01454 | -0.037 | 87.957
10.5 | 1.305 | 0.0154 | -0.038 | 84.759
11 | 1.325 | 0.01618 | -0.039 | 81.858
11.5 | 1.31 | 0.01757 | -0.039 | 74.523
12 | 1.309 | 0.01858 | -0.04 | 70.459
12.5 | 1.298 | 0.02026 | -0.04 | 64.088
13 | 1.28 | 0.02218 | -0.041 | 57.694
13.5 | 1.259 | 0.02351 | -0.042 | 53.543
14 | 1.229 | 0.02557 | -0.042 | 48.064
14.5 | 1.192 | 0.02842 | -0.043 | 41.95
15 | 1.147 | 0.03262 | -0.043 | 35.176
15.5 | 1.099 | 0.03728 | -0.044 | 29.487
16 | 1.052 | 0.04125 | -0.044 | 25.501

## 108. Re 10M Mach 0.10 (2)
BIGFOIL.COM POLAR EXPORT
m17
NACA M17 |  |  |  | Cl Max: | 1.818 | at alpha= | 18 | deg
XFOIL ncrit=9 |  |  |  | L/D Max: | 149.42 | at alpha= | 4.5 | deg
Re: | 10000000 |  |  | Cd Min: | 0.2136 | at alpha= | -20 | deg
Mach: | 0.1 |  |  | Cl=0 at alpha= | -1.846 | deg
|  |  |  | @ Cl=0.1, Cd= | 0.0057591
|  |  |  | @ Cl=0.4, Cd= | 0.00547
|  |  |  | @ Cl=0.6, Cd= | 0.0055135
alpha (deg) | Cl | Cd | Cm | Cl/Cd
-20 | -0.5337 | 0.2136 | 0.0498 | -2.4986
-19.5 | -0.5236 | 0.209 | 0.0472 | -2.5053
-19 | -0.5138 | 0.20423 | 0.0448 | -2.5158
-18.5 | -0.5053 | 0.19875 | 0.0424 | -2.5424
-18 | -0.4976 | 0.19323 | 0.04 | -2.5752
-16.5 | -0.7009 | 0.20601 | 0.0656 | -3.4023
-16 | -0.6849 | 0.19977 | 0.062 | -3.4284
-14.5 | -0.676 | 0.16752 | 0.049 | -4.0353
-14 | -0.6774 | 0.15641 | 0.0441 | -4.3309
-13.5 | -0.6691 | 0.14885 | 0.0406 | -4.4951
-12.5 | -1.1634 | 0.02147 | -0.0258 | -54.1872
-12 | -1.1273 | 0.01742 | -0.0239 | -64.713
-11.5 | -1.0797 | 0.01553 | -0.0226 | -69.5235
-11 | -1.0303 | 0.01388 | -0.0215 | -74.2291
-10.5 | -0.9806 | 0.01214 | -0.0204 | -80.7743
-10 | -0.9278 | 0.01102 | -0.0196 | -84.1924
-9.5 | -0.873 | 0.01031 | -0.019 | -84.6751
-9 | -0.8189 | 0.00938 | -0.0184 | -87.3028
-8.5 | -0.7633 | 0.00878 | -0.018 | -86.9362
-8 | -0.7076 | 0.00817 | -0.0176 | -86.6095
-7.5 | -0.6509 | 0.00781 | -0.0174 | -83.3419
-7 | -0.5938 | 0.00753 | -0.0172 | -78.8579
-6.5 | -0.5363 | 0.00737 | -0.0171 | -72.768
-6 | -0.4786 | 0.00724 | -0.0171 | -66.105
-5.5 | -0.4207 | 0.00718 | -0.0171 | -58.5933
-5 | -0.3628 | 0.00713 | -0.0172 | -50.8836
-4.5 | -0.3061 | 0.00666 | -0.0171 | -45.961
-4 | -0.249 | 0.00634 | -0.0171 | -39.2744
-3.5 | -0.1915 | 0.00613 | -0.0172 | -31.2398
-3 | -0.1338 | 0.00597 | -0.0173 | -22.4121
-2.5 | -0.076 | 0.00587 | -0.0175 | -12.9472
-2 | -0.0179 | 0.00582 | -0.0178 | -3.0756
-1.5 | 0.0402 | 0.00578 | -0.0181 | 6.955
-1 | 0.0982 | 0.00576 | -0.0184 | 17.0486
-0.5 | 0.1562 | 0.00573 | -0.0188 | 27.26
0 | 0.2138 | 0.00558 | -0.0191 | 38.3154
0.5 | 0.2715 | 0.00551 | -0.0194 | 49.274
1 | 0.3294 | 0.00549 | -0.0198 | 60
1.5 | 0.3873 | 0.00547 | -0.0202 | 70.8044
2 | 0.4453 | 0.00547 | -0.0207 | 81.4077
2.5 | 0.5032 | 0.00548 | -0.0212 | 91.8248
3 | 0.5611 | 0.0055 | -0.0217 | 102.0182
3.5 | 0.6186 | 0.00552 | -0.0222 | 112.0652
4 | 0.6752 | 0.00564 | -0.0227 | 119.7163
4.5 | 0.7217 | 0.00483 | -0.0216 | 149.4203
5 | 0.7731 | 0.00546 | -0.021 | 141.5934
5.5 | 0.8249 | 0.00641 | -0.0207 | 128.6895
6 | 0.8873 | 0.007 | -0.0227 | 126.7571
6.5 | 0.9464 | 0.00735 | -0.0238 | 128.7619
7 | 1.0052 | 0.00768 | -0.0249 | 130.8854
7.5 | 1.0635 | 0.00806 | -0.0259 | 131.9479
8 | 1.1216 | 0.00843 | -0.0269 | 133.0486
8.5 | 1.1788 | 0.00888 | -0.0279 | 132.7477
9 | 1.2357 | 0.00934 | -0.0287 | 132.3019
9.5 | 1.2893 | 0.00978 | -0.0289 | 131.8303
10 | 1.3362 | 0.01027 | -0.0276 | 130.1071
10.5 | 1.384 | 0.01086 | -0.0266 | 127.4401
11 | 1.4325 | 0.01154 | -0.0259 | 124.1334
11.5 | 1.482 | 0.01212 | -0.0255 | 122.2772
12 | 1.5306 | 0.01277 | -0.025 | 119.859
12.5 | 1.5778 | 0.01351 | -0.0244 | 116.7876
13 | 1.6229 | 0.01436 | -0.0235 | 113.0153
13.5 | 1.6649 | 0.01536 | -0.0223 | 108.3919
14 | 1.7029 | 0.01654 | -0.0206 | 102.9565
14.5 | 1.7326 | 0.01795 | -0.0178 | 96.5237
15 | 1.7452 | 0.02009 | -0.0136 | 86.8691
15.5 | 1.7657 | 0.02257 | -0.012 | 78.2322
16 | 1.7855 | 0.02547 | -0.0112 | 70.1021
16.5 | 1.8008 | 0.02897 | -0.0106 | 62.1609
17 | 1.8124 | 0.03296 | -0.0102 | 54.9879
17.5 | 1.8175 | 0.03769 | -0.01 | 48.2223
18 | 1.818 | 0.04296 | -0.01 | 42.3184
18.5 | 1.8125 | 0.049 | -0.0103 | 36.9898
19 | 1.8059 | 0.05554 | -0.0111 | 32.5153
19.5 | 1.7935 | 0.06309 | -0.0124 | 28.4276
20 | 1.7781 | 0.07122 | -0.0142 | 24.9663

## 109. Re 10M Mach 0.25 (1)
BIGFOIL.COM POLAR EXPORT
m17
NACA M17 |  |  |  | Cl Max: | 1.31 | at alpha= | 10.5 | deg
JavaFoil+Calcfoil stall+Eppler ext transition |  |  |  | L/D Max: | 88.513 | at alpha= | 8.5 | deg
Re: | 10000000 |  |  | Cd Min: | 0.00811 | at alpha= | 3 | deg
Mach: | 0.25 |  |  | Cl=0 at alpha= | -1.9561 | deg
|  |  |  | @ Cl=0.1, Cd= | 0.0088868
|  |  |  | @ Cl=0.4, Cd= | 0.0089359
|  |  |  | @ Cl=0.6, Cd= | 0.0082403
alpha (deg) | Cl | Cd | Cm | Cl/Cd
-14.5 | -0.158 | 0.11472 | 0.004 | -1.375
-14 | -0.222 | 0.10933 | 0.004 | -2.033
-13.5 | -0.275 | 0.10276 | 0.003 | -2.678
-13 | -0.322 | 0.09583 | 0.003 | -3.364
-12.5 | -0.365 | 0.09035 | 0.003 | -4.038
-12 | -0.402 | 0.08456 | 0.002 | -4.759
-11.5 | -0.435 | 0.07887 | 0.002 | -5.511
-11 | -0.461 | 0.07319 | 0.001 | -6.297
-10.5 | -0.481 | 0.06759 | 0.001 | -7.109
-10 | -0.492 | 0.06472 | 0.001 | -7.6
-9.5 | -0.497 | 0.06066 | 0 | -8.192
-9 | -0.494 | 0.05724 | 0 | -8.635
-8.5 | -0.477 | 0.05332 | -0.001 | -8.944
-8 | -0.456 | 0.04965 | -0.001 | -9.18
-7.5 | -0.431 | 0.04644 | -0.002 | -9.286
-7 | -0.406 | 0.04132 | -0.003 | -9.838
-6.5 | -0.455 | 0.00885 | -0.005 | -51.396
-6 | -0.413 | 0.00894 | -0.006 | -46.214
-5.5 | -0.369 | 0.00886 | -0.007 | -41.667
-5 | -0.322 | 0.00882 | -0.008 | -36.525
-4.5 | -0.273 | 0.00868 | -0.009 | -31.482
-4 | -0.222 | 0.00855 | -0.009 | -26.015
-3.5 | -0.17 | 0.00853 | -0.01 | -19.931
-3 | -0.116 | 0.00885 | -0.011 | -13.125
-2.5 | -0.061 | 0.00883 | -0.012 | -6.919
-2 | -0.005 | 0.00885 | -0.013 | -0.579
-1.5 | 0.052 | 0.00887 | -0.014 | 5.818
-1 | 0.109 | 0.00889 | -0.015 | 12.251
-0.5 | 0.167 | 0.00885 | -0.016 | 18.835
0 | 0.226 | 0.0088 | -0.017 | 25.727
0.5 | 0.285 | 0.00887 | -0.018 | 32.141
1 | 0.344 | 0.00886 | -0.019 | 38.815
1.5 | 0.403 | 0.00894 | -0.02 | 45.119
2 | 0.462 | 0.00893 | -0.021 | 51.742
2.5 | 0.521 | 0.00903 | -0.022 | 57.685
3 | 0.579 | 0.00811 | -0.023 | 71.359
3.5 | 0.637 | 0.00847 | -0.024 | 75.215
4 | 0.696 | 0.00878 | -0.025 | 79.219
4.5 | 0.754 | 0.00918 | -0.026 | 82.165
5 | 0.812 | 0.00963 | -0.027 | 84.375
5.5 | 0.869 | 0.01118 | -0.028 | 77.795
6 | 0.926 | 0.01152 | -0.029 | 80.355
6.5 | 0.982 | 0.01179 | -0.03 | 83.304
7 | 1.037 | 0.01226 | -0.031 | 84.562
7.5 | 1.091 | 0.01266 | -0.032 | 86.189
8 | 1.144 | 0.01306 | -0.033 | 87.58
8.5 | 1.194 | 0.01349 | -0.034 | 88.513
9 | 1.234 | 0.01397 | -0.035 | 88.346
9.5 | 1.268 | 0.01457 | -0.037 | 87.001
10 | 1.293 | 0.01547 | -0.038 | 83.607
10.5 | 1.31 | 0.01632 | -0.039 | 80.262
11 | 1.286 | 0.01777 | -0.039 | 72.369
11.5 | 1.273 | 0.01955 | -0.039 | 65.076
12 | 1.247 | 0.02153 | -0.04 | 57.939
12.5 | 1.205 | 0.02463 | -0.041 | 48.93
13 | 1.163 | 0.02532 | -0.041 | 45.948
13.5 | 1.098 | 0.02932 | -0.042 | 37.458
14 | 1.025 | 0.03294 | -0.042 | 31.121
14.5 | 0.924 | 0.04538 | -0.041 | 20.358
15 | 0.762 | 0.10159 | -0.03 | 7.504
15.5 | 0.673 | 0.1165 | -0.026 | 5.776

## 110. Re 10M Mach 0.25 (2)
BIGFOIL.COM POLAR EXPORT
m17
NACA M17 |  |  |  | Cl Max: | 1.6922 | at alpha= | 15 | deg
XFOIL ncrit=9 |  |  |  | L/D Max: | 152.159 | at alpha= | 4.5 | deg
Re: | 10000000 |  |  | Cd Min: | 0.26263 | at alpha= | -20 | deg
Mach: | 0.25 |  |  | Cl=0 at alpha= | -1.8458 | deg
|  |  |  | @ Cl=0.1, Cd= | 0.0057713
|  |  |  | @ Cl=0.4, Cd= | 0.0054803
|  |  |  | @ Cl=0.6, Cd= | 0.0055397
alpha (deg) | Cl | Cd | Cm | Cl/Cd
-20 | -0.8244 | 0.26263 | 0.0982 | -3.139
-19.5 | -0.8059 | 0.25655 | 0.0938 | -3.1413
-19 | -0.7873 | 0.25037 | 0.0895 | -3.1445
-18.5 | -0.7688 | 0.24411 | 0.0853 | -3.1494
-18 | -0.7505 | 0.23747 | 0.0811 | -3.1604
-17.5 | -0.733 | 0.23015 | 0.0769 | -3.1849
-17 | -0.7163 | 0.22246 | 0.0728 | -3.2199
-16.5 | -0.7047 | 0.21085 | 0.0679 | -3.3422
-16 | -0.6877 | 0.20402 | 0.0641 | -3.3707
-15.5 | -0.6728 | 0.19646 | 0.0602 | -3.4246
-15 | -0.6592 | 0.19036 | 0.0577 | -3.4629
-14.5 | -0.6434 | 0.18354 | 0.0541 | -3.5055
-14 | -0.6419 | 0.17102 | 0.0492 | -3.7534
-13.5 | -0.6443 | 0.15865 | 0.0441 | -4.0611
-13 | -0.6334 | 0.15132 | 0.0408 | -4.1858
-12.5 | -0.6232 | 0.14384 | 0.0374 | -4.3326
-12 | -0.6287 | 0.13245 | 0.0324 | -4.7467
-11.5 | -0.6222 | 0.12463 | 0.0289 | -4.9924
-11 | -0.6339 | 0.11284 | 0.0231 | -5.6177
-10.5 | -0.6282 | 0.10534 | 0.0193 | -5.9635
-10 | -0.6234 | 0.09789 | 0.0152 | -6.3684
-9.5 | -0.6225 | 0.08999 | 0.0101 | -6.9174
-9 | -0.661 | 0.07131 | -0.0084 | -9.2694
-8.5 | -0.8039 | 0.0117 | -0.0264 | -68.7094
-8 | -0.7473 | 0.00988 | -0.0247 | -75.6377
-7.5 | -0.6876 | 0.00883 | -0.0234 | -77.8709
-7 | -0.6269 | 0.00812 | -0.0224 | -77.2044
-6.5 | -0.5653 | 0.00774 | -0.0215 | -73.0362
-6 | -0.5031 | 0.0076 | -0.0208 | -66.1974
-5.5 | -0.4412 | 0.00753 | -0.0204 | -58.5923
-5 | -0.3795 | 0.00748 | -0.02 | -50.7353
-4.5 | -0.3179 | 0.00747 | -0.0198 | -42.5569
-4 | -0.2594 | 0.00662 | -0.0192 | -39.1843
-3.5 | -0.1993 | 0.00634 | -0.019 | -31.4353
-3 | -0.1391 | 0.00611 | -0.0188 | -22.766
-2.5 | -0.0789 | 0.00594 | -0.0188 | -13.2828
-2 | -0.0186 | 0.00586 | -0.0189 | -3.1741
-1.5 | 0.0417 | 0.00581 | -0.0191 | 7.1773
-1 | 0.1019 | 0.00577 | -0.0194 | 17.6603
-0.5 | 0.162 | 0.00574 | -0.0197 | 28.223
0 | 0.2217 | 0.00563 | -0.0199 | 39.3783
0.5 | 0.2813 | 0.00552 | -0.0202 | 50.9601
1 | 0.3411 | 0.0055 | -0.0206 | 62.0182
1.5 | 0.401 | 0.00548 | -0.021 | 73.1752
2 | 0.4609 | 0.00548 | -0.0214 | 84.1058
3 | 0.5808 | 0.00553 | -0.0224 | 105.0271
3.5 | 0.6403 | 0.00556 | -0.0229 | 115.1619
4 | 0.6989 | 0.0057 | -0.0234 | 122.614
4.5 | 0.7471 | 0.00491 | -0.0222 | 152.1589
5 | 0.8002 | 0.00556 | -0.0214 | 143.9209
6 | 0.9179 | 0.00717 | -0.0227 | 128.0195
6.5 | 0.9797 | 0.00753 | -0.0237 | 130.1062
7 | 1.0412 | 0.00793 | -0.0246 | 131.2989
7.5 | 1.1026 | 0.00832 | -0.0254 | 132.524
8 | 1.1634 | 0.00878 | -0.0261 | 132.5057
8.5 | 1.2237 | 0.00931 | -0.0267 | 131.4393
9 | 1.284 | 0.00981 | -0.0272 | 130.8869
9.5 | 1.3399 | 0.01039 | -0.0268 | 128.9605
10 | 1.3879 | 0.01106 | -0.0247 | 125.4882
10.5 | 1.4375 | 0.0118 | -0.023 | 121.822
11 | 1.4888 | 0.01255 | -0.0216 | 118.6295
11.5 | 1.5387 | 0.01344 | -0.0201 | 114.4866
12 | 1.5861 | 0.01449 | -0.0183 | 109.4617
12.5 | 1.6293 | 0.01576 | -0.016 | 103.382
13 | 1.6645 | 0.01734 | -0.0128 | 95.9919
13.5 | 1.6757 | 0.01989 | -0.0077 | 84.2484
14 | 1.6805 | 0.02436 | -0.0054 | 68.986
14.5 | 1.6914 | 0.02884 | -0.0044 | 58.6477
15 | 1.6922 | 0.03445 | -0.0038 | 49.1205
15.5 | 1.6882 | 0.04063 | -0.0034 | 41.5506
16 | 1.6742 | 0.04794 | -0.0035 | 34.9228
16.5 | 1.6538 | 0.05645 | -0.0044 | 29.2967
17 | 1.6285 | 0.06609 | -0.0064 | 24.6406
17.5 | 1.5989 | 0.07672 | -0.0092 | 20.8407
18 | 1.5672 | 0.08809 | -0.0127 | 17.7909
18.5 | 1.5341 | 0.1002 | -0.0171 | 15.3104
19 | 1.4994 | 0.11294 | -0.0223 | 13.2761
19.5 | 1.4645 | 0.12622 | -0.0283 | 11.6028
20 | 1.4302 | 0.14011 | -0.0353 | 10.2077

## 111. Re 10M Mach 0.50 (1)
BIGFOIL.COM POLAR EXPORT
m17
NACA M17 |  |  |  | Cl Max: | 1.255 | at alpha= | 8.5 | deg
JavaFoil+Calcfoil stall+Eppler ext transition |  |  |  | L/D Max: | 94.983 | at alpha= | 4.5 | deg
Re: | 10000000 |  |  | Cd Min: | 0.00766 | at alpha= | 3 | deg
Mach: | 0.5 |  |  | Cl=0 at alpha= | -1.9524 | deg
|  |  |  | @ Cl=0.1, Cd= | 0.0089667
|  |  |  | @ Cl=0.4, Cd= | 0.00902
|  |  |  | @ Cl=0.6, Cd= | 0.0087309
alpha (deg) | Cl | Cd | Cm | Cl/Cd
-20 | -0.882 | 0.14658 | 0.01 | -6.019
-19.5 | -0.86 | 0.14239 | 0.01 | -6.037
-19 | -0.837 | 0.14941 | 0.009 | -5.603
-18.5 | -0.815 | 0.14042 | 0.009 | -5.804
-18 | -0.792 | 0.13271 | 0.009 | -5.97
-17.5 | -0.769 | 0.12765 | 0.008 | -6.026
-17 | -0.746 | 0.12041 | 0.008 | -6.195
-16.5 | -0.722 | 0.11675 | 0.007 | -6.188
-16 | -0.699 | 0.1128 | 0.007 | -6.192
-15.5 | -0.674 | 0.10802 | 0.006 | -6.242
-15 | -0.65 | 0.10458 | 0.006 | -6.213
-14.5 | -0.625 | 0.10136 | 0.005 | -6.169
-14 | -0.601 | 0.09715 | 0.005 | -6.192
-13.5 | -0.578 | 0.09311 | 0.004 | -6.203
-13 | -0.554 | 0.08984 | 0.004 | -6.162
-12.5 | -0.53 | 0.08637 | 0.003 | -6.131
-12 | -0.505 | 0.0822 | 0.003 | -6.147
-11.5 | -0.481 | 0.07929 | 0.002 | -6.068
-11 | -0.457 | 0.08139 | 0.002 | -5.611
-10.5 | -0.432 | 0.07708 | 0.001 | -5.604
-10 | -0.408 | 0.06926 | 0.001 | -5.886
-9.5 | -0.383 | 0.06417 | 0 | -5.973
-9 | -0.359 | 0.05941 | 0 | -6.036
-8.5 | -0.334 | 0.05524 | -0.001 | -6.046
-8 | -0.309 | 0.05163 | -0.001 | -5.987
-7.5 | -0.285 | 0.04847 | -0.002 | -5.871
-7 | -0.26 | 0.04561 | -0.003 | -5.694
-6.5 | -0.238 | 0.03735 | -0.004 | -6.385
-6 | -0.255 | 0.00896 | -0.006 | -28.452
-5.5 | -0.224 | 0.00927 | -0.007 | -24.163
-5 | -0.222 | 0.02963 | -0.006 | -7.479
-4.5 | -0.214 | 0.03822 | -0.005 | -5.593
-4 | -0.185 | 0.0357 | -0.005 | -5.18
-3.5 | -0.149 | 0.02942 | -0.008 | -5.081
-3 | -0.125 | 0.00898 | -0.013 | -13.927
-2.5 | -0.067 | 0.00898 | -0.014 | -7.423
-2 | -0.006 | 0.00899 | -0.015 | -0.626
-1.5 | 0.057 | 0.00896 | -0.016 | 6.374
-1 | 0.121 | 0.00897 | -0.017 | 13.487
-0.5 | 0.186 | 0.00893 | -0.018 | 20.773
0 | 0.252 | 0.00893 | -0.019 | 28.254
0.5 | 0.318 | 0.00893 | -0.02 | 35.642
1 | 0.384 | 0.00902 | -0.021 | 42.596
1.5 | 0.451 | 0.00902 | -0.023 | 49.969
2 | 0.517 | 0.00909 | -0.024 | 56.807
2.5 | 0.582 | 0.00915 | -0.025 | 63.628
3 | 0.646 | 0.00766 | -0.026 | 84.42
3.5 | 0.712 | 0.008 | -0.027 | 88.99
4 | 0.777 | 0.00835 | -0.028 | 93.061
4.5 | 0.842 | 0.00887 | -0.029 | 94.983
5 | 0.906 | 0.01043 | -0.031 | 86.856
5.5 | 0.968 | 0.01226 | -0.032 | 78.942
6 | 1.029 | 0.01282 | -0.033 | 80.296
6.5 | 1.089 | 0.01336 | -0.034 | 81.503
7 | 1.145 | 0.01395 | -0.035 | 82.139
7.5 | 1.199 | 0.01459 | -0.036 | 82.159
8 | 1.222 | 0.01563 | -0.037 | 78.196
8.5 | 1.255 | 0.01671 | -0.038 | 75.128
9 | 1.243 | 0.01808 | -0.038 | 68.762
9.5 | 1.146 | 0.02179 | -0.039 | 52.612
10 | 0.632 | 0.07299 | -0.02 | 8.656
10.5 | 0.659 | 0.07727 | -0.021 | 8.525
11 | 0.685 | 0.08357 | -0.021 | 8.201
11.5 | 0.833 | 0.02885 | -0.042 | 28.885
12 | 0.855 | 0.03354 | -0.043 | 25.502
12.5 | 0.872 | 0.04045 | -0.043 | 21.554
13 | 0.884 | 0.0508 | -0.042 | 17.406
13.5 | 0.903 | 0.0592 | -0.042 | 15.261

## 112. Re 10M Mach 0.50 (2)
BIGFOIL.COM POLAR EXPORT
m17
NACA M17 |  |  |  | Cl Max: | 1.3835 | at alpha= | 8.5 | deg
XFOIL ncrit=9 |  |  |  | L/D Max: | 158.729 | at alpha= | 4.5 | deg
Re: | 10000000 |  |  | Cd Min: | 0.21537 | at alpha= | -15.5 | deg
Mach: | 0.5 |  |  | Cl=0 at alpha= | -1.8577 | deg
|  |  |  | @ Cl=0.1, Cd= | 0.0060393
|  |  |  | @ Cl=0.4, Cd= | 0.00557
|  |  |  | @ Cl=0.6, Cd= | 0.0055991
alpha (deg) | Cl | Cd | Cm | Cl/Cd
-15.5 | -0.6985 | 0.21537 | 0.0702 | -3.2433
-15 | -0.6778 | 0.20649 | 0.0654 | -3.2825
-14.5 | -0.6586 | 0.19722 | 0.0607 | -3.3394
-14 | -0.6394 | 0.18887 | 0.0563 | -3.3854
-13.5 | -0.6192 | 0.18152 | 0.0523 | -3.4112
-13 | -0.5999 | 0.17383 | 0.0484 | -3.4511
-12.5 | -0.5829 | 0.16563 | 0.0445 | -3.5193
-11.5 | -0.5567 | 0.14783 | 0.0367 | -3.7658
-11 | -0.5432 | 0.13984 | 0.0333 | -3.8844
-10.5 | -0.5314 | 0.13157 | 0.0297 | -4.0389
-10 | -0.5182 | 0.12399 | 0.0263 | -4.1794
-9.5 | -0.5103 | 0.11539 | 0.0225 | -4.4224
-9 | -0.5018 | 0.10722 | 0.0187 | -4.6801
-8.5 | -0.4974 | 0.0985 | 0.0143 | -5.0497
-8 | -0.4873 | 0.0912 | 0.0104 | -5.3432
-7.5 | -0.4803 | 0.08362 | 0.0056 | -5.7438
-7 | -0.4769 | 0.07574 | -0.0017 | -6.2965
-6.5 | -0.4573 | 0.06703 | -0.0103 | -6.8223
-6 | -0.432 | 0.0573 | -0.0188 | -7.5393
-5.5 | -0.3936 | 0.04938 | -0.0242 | -7.9708
-5 | -0.3512 | 0.04081 | -0.0286 | -8.6057
-4.5 | -0.3037 | 0.03293 | -0.0307 | -9.2226
-4 | -0.2559 | 0.02457 | -0.031 | -10.4151
-3.5 | -0.2054 | 0.01715 | -0.0297 | -11.9767
-3 | -0.1594 | 0.0087 | -0.0275 | -18.3218
-2.5 | -0.089 | 0.00771 | -0.0263 | -11.5435
-2 | -0.0197 | 0.00681 | -0.0252 | -2.8928
-1.5 | 0.0495 | 0.00625 | -0.0244 | 7.92
-1 | 0.119 | 0.00596 | -0.024 | 19.9664
-0.5 | 0.1885 | 0.00586 | -0.0239 | 32.1672
0 | 0.258 | 0.00584 | -0.024 | 44.1781
0.5 | 0.3264 | 0.00568 | -0.0241 | 57.4648
1 | 0.3948 | 0.00557 | -0.0243 | 70.8797
1.5 | 0.4634 | 0.00557 | -0.0246 | 83.1957
2 | 0.5324 | 0.00556 | -0.0249 | 95.7554
2.5 | 0.6015 | 0.0056 | -0.0253 | 107.4107
3 | 0.6708 | 0.00567 | -0.0257 | 118.3069
3.5 | 0.7401 | 0.00573 | -0.026 | 129.1623
4 | 0.8077 | 0.00607 | -0.0262 | 133.0643
4.5 | 0.8619 | 0.00543 | -0.0243 | 158.7293
5 | 0.9231 | 0.00626 | -0.0228 | 147.4601
5.5 | 0.9807 | 0.00753 | -0.0206 | 130.239
6 | 1.0586 | 0.00803 | -0.0218 | 131.8306
6.5 | 1.1332 | 0.0086 | -0.0219 | 131.7674
7 | 1.2081 | 0.00921 | -0.0216 | 131.1726
7.5 | 1.2818 | 0.01008 | -0.0207 | 127.1627
8 | 1.3511 | 0.01154 | -0.0189 | 117.0797
8.5 | 1.3835 | 0.01479 | -0.0128 | 93.5429
9 | 1.3627 | 0.01976 | -0.004 | 68.9626
9.5 | 1.3465 | 0.02702 | -0.0011 | 49.8335
10 | 1.3267 | 0.03462 | 0.0017 | 38.3218
10.5 | 1.3017 | 0.04305 | 0.003 | 30.2369
11 | 1.2718 | 0.05257 | 0.0022 | 24.1925
11.5 | 1.2394 | 0.06343 | -0.0005 | 19.5397
12 | 1.2035 | 0.07553 | -0.0047 | 15.9341
12.5 | 1.1686 | 0.08842 | -0.0101 | 13.2165
13 | 1.1354 | 0.102 | -0.0165 | 11.1314
13.5 | 1.1057 | 0.11603 | -0.0235 | 9.5294

## 113. Re 12M Mach 0.00 (1)
BIGFOIL.COM POLAR EXPORT
m17
NACA M17 |  |  |  | Cl Max: | 1.339 | at alpha= | 11.5 | deg
JavaFoil+Calcfoil stall+Eppler ext transition |  |  |  | L/D Max: | 91.927 | at alpha= | 9 | deg
Re: | 12000000 |  |  | Cd Min: | 0.00807 | at alpha= | 3 | deg
Mach: | 0 |  |  | Cl=0 at alpha= | -1.9546 | deg
|  |  |  | @ Cl=0.1, Cd= | 0.0087721
|  |  |  | @ Cl=0.4, Cd= | 0.00882
|  |  |  | @ Cl=0.6, Cd= | 0.0083296
alpha (deg) | Cl | Cd | Cm | Cl/Cd
-16 | -0.456 | 0.12283 | 0.005 | -3.709
-15.5 | -0.472 | 0.11656 | 0.005 | -4.053
-15 | -0.489 | 0.11206 | 0.004 | -4.361
-14.5 | -0.504 | 0.10722 | 0.004 | -4.701
-14 | -0.518 | 0.1025 | 0.003 | -5.055
-13.5 | -0.531 | 0.09613 | 0.003 | -5.523
-13 | -0.542 | 0.08969 | 0.003 | -6.046
-12.5 | -0.551 | 0.08475 | 0.003 | -6.507
-12 | -0.558 | 0.07948 | 0.002 | -7.017
-11.5 | -0.561 | 0.0734 | 0.002 | -7.647
-11 | -0.562 | 0.06764 | 0.001 | -8.309
-10.5 | -0.559 | 0.06307 | 0.001 | -8.857
-10 | -0.551 | 0.06012 | 0.001 | -9.16
-9.5 | -0.54 | 0.05533 | 0 | -9.767
-9 | -0.526 | 0.05108 | 0 | -10.295
-8.5 | -0.502 | 0.04701 | -0.001 | -10.673
-8 | -0.477 | 0.0426 | -0.001 | -11.189
-7.5 | -0.535 | 0.00906 | -0.003 | -59.053
-7 | -0.496 | 0.00884 | -0.004 | -56.075
-6.5 | -0.454 | 0.00918 | -0.005 | -49.443
-6 | -0.41 | 0.00889 | -0.006 | -46.122
-5.5 | -0.364 | 0.0088 | -0.006 | -41.405
-5 | -0.317 | 0.0087 | -0.007 | -36.431
-4.5 | -0.268 | 0.00855 | -0.008 | -31.343
-4 | -0.217 | 0.00849 | -0.009 | -25.615
-3.5 | -0.166 | 0.00881 | -0.01 | -18.811
-3 | -0.113 | 0.0088 | -0.011 | -12.85
-2.5 | -0.059 | 0.0088 | -0.012 | -6.748
-2 | -0.005 | 0.00878 | -0.013 | -0.566
-1.5 | 0.05 | 0.00879 | -0.014 | 5.696
-1 | 0.106 | 0.00877 | -0.015 | 12.039
-0.5 | 0.162 | 0.00873 | -0.016 | 18.504
0 | 0.219 | 0.00876 | -0.017 | 25.03
0.5 | 0.276 | 0.00875 | -0.018 | 31.533
1 | 0.333 | 0.00874 | -0.019 | 38.114
1.5 | 0.391 | 0.00882 | -0.02 | 44.267
2 | 0.447 | 0.00882 | -0.021 | 50.748
2.5 | 0.504 | 0.00903 | -0.022 | 55.877
3 | 0.56 | 0.00807 | -0.022 | 69.474
3.5 | 0.617 | 0.00844 | -0.023 | 73.109
4 | 0.674 | 0.00871 | -0.024 | 77.397
4.5 | 0.731 | 0.00926 | -0.025 | 78.921
5 | 0.787 | 0.00953 | -0.026 | 82.545
5.5 | 0.842 | 0.0108 | -0.027 | 78.032
6 | 0.898 | 0.01101 | -0.028 | 81.56
6.5 | 0.952 | 0.01133 | -0.029 | 84.041
7 | 1.006 | 0.0117 | -0.03 | 85.968
7.5 | 1.059 | 0.01196 | -0.031 | 88.566
8 | 1.112 | 0.01233 | -0.032 | 90.159
8.5 | 1.162 | 0.01273 | -0.033 | 91.249
9 | 1.204 | 0.0131 | -0.034 | 91.927
9.5 | 1.243 | 0.01358 | -0.035 | 91.539
10 | 1.276 | 0.0142 | -0.036 | 89.876
10.5 | 1.303 | 0.01492 | -0.037 | 87.345
11 | 1.325 | 0.01568 | -0.038 | 84.492
11.5 | 1.339 | 0.01644 | -0.039 | 81.438
12 | 1.318 | 0.01792 | -0.039 | 73.561
12.5 | 1.312 | 0.01916 | -0.04 | 68.479
13 | 1.298 | 0.0208 | -0.041 | 62.431
13.5 | 1.281 | 0.022 | -0.042 | 58.198
14 | 1.252 | 0.02489 | -0.042 | 50.286
14.5 | 1.224 | 0.02631 | -0.043 | 46.529
15 | 1.183 | 0.03068 | -0.043 | 38.543
15.5 | 1.141 | 0.0349 | -0.044 | 32.684
16 | 1.103 | 0.03676 | -0.044 | 30.016
16.5 | 1.056 | 0.04194 | -0.045 | 25.183

## 114. Re 12M Mach 0.00 (2)
BIGFOIL.COM POLAR EXPORT
m17
NACA M17 |  |  |  | Cl Max: | 1.8694 | at alpha= | 18.5 | deg
XFOIL ncrit=9 |  |  |  | L/D Max: | 144.899 | at alpha= | 4.5 | deg
Re: | 12000000 |  |  | Cd Min: | 0.05854 | at alpha= | 20 | deg
Mach: | 0 |  |  | Cl=0 at alpha= | -1.8388 | deg
|  |  |  | @ Cl=0.1, Cd= | 0.0055572
|  |  |  | @ Cl=0.4, Cd= | 0.0053546
|  |  |  | @ Cl=0.6, Cd= | 0.0054623
alpha (deg) | Cl | Cd | Cm | Cl/Cd
-13.5 | -1.2607 | 0.01994 | -0.0235 | -63.2247
-13 | -1.2221 | 0.01693 | -0.0219 | -72.1855
-12.5 | -1.1759 | 0.01523 | -0.0208 | -77.2095
-12 | -1.1264 | 0.01407 | -0.0199 | -80.0569
-11.5 | -1.0753 | 0.01312 | -0.0192 | -81.9588
-11 | -1.0245 | 0.012 | -0.0185 | -85.375
-10.5 | -0.9732 | 0.01086 | -0.0179 | -89.6133
-10 | -0.92 | 0.01011 | -0.0174 | -90.999
-9.5 | -0.8657 | 0.00954 | -0.0171 | -90.7442
-9 | -0.8119 | 0.00879 | -0.0167 | -92.3663
-8.5 | -0.7569 | 0.0083 | -0.0165 | -91.1928
-8 | -0.7019 | 0.00775 | -0.0163 | -90.5677
-7.5 | -0.6459 | 0.00744 | -0.0162 | -86.8145
-7 | -0.5897 | 0.00714 | -0.0161 | -82.591
-6.5 | -0.5329 | 0.00698 | -0.0161 | -76.3467
-6 | -0.476 | 0.00684 | -0.0162 | -69.5906
-5.5 | -0.4189 | 0.00671 | -0.0163 | -62.4292
-5 | -0.3615 | 0.00666 | -0.0165 | -54.2793
-4.5 | -0.3041 | 0.00661 | -0.0166 | -46.0061
-4 | -0.2479 | 0.00616 | -0.0166 | -40.2435
-3.5 | -0.191 | 0.00591 | -0.0167 | -32.3181
-3 | -0.1338 | 0.00575 | -0.0169 | -23.2696
-2.5 | -0.0763 | 0.00565 | -0.0171 | -13.5044
-2 | -0.0186 | 0.00561 | -0.0174 | -3.3155
-1.5 | 0.0391 | 0.00559 | -0.0177 | 6.9946
-1 | 0.0968 | 0.00556 | -0.0181 | 17.4101
-0.5 | 0.1545 | 0.00551 | -0.0185 | 28.0399
0 | 0.2122 | 0.00553 | -0.0189 | 38.3725
0.5 | 0.2694 | 0.00543 | -0.0192 | 49.6133
1 | 0.3269 | 0.00539 | -0.0196 | 60.6494
1.5 | 0.3846 | 0.00536 | -0.02 | 71.7537
2 | 0.4422 | 0.00534 | -0.0205 | 82.809
3 | 0.5574 | 0.00541 | -0.0215 | 103.0314
3.5 | 0.6144 | 0.00548 | -0.022 | 112.1168
4 | 0.6707 | 0.00569 | -0.0226 | 117.8735
4.5 | 0.7187 | 0.00496 | -0.0221 | 144.8992
5 | 0.7707 | 0.00546 | -0.0216 | 141.1538
5.5 | 0.8191 | 0.00628 | -0.0205 | 130.4299
6 | 0.8784 | 0.00674 | -0.0218 | 130.3264
6.5 | 0.9375 | 0.00707 | -0.0231 | 132.6025
7 | 0.9957 | 0.0074 | -0.0241 | 134.5541
7.5 | 1.0537 | 0.00774 | -0.0252 | 136.137
8 | 1.1112 | 0.00809 | -0.0263 | 137.3548
8.5 | 1.1679 | 0.00853 | -0.0272 | 136.9168
9 | 1.2244 | 0.00893 | -0.0281 | 137.1109
9.5 | 1.2805 | 0.00935 | -0.029 | 136.9519
10 | 1.3296 | 0.00983 | -0.0284 | 135.2594
10.5 | 1.3767 | 0.01038 | -0.0275 | 132.6301
11.5 | 1.4749 | 0.01147 | -0.0268 | 128.5876
12 | 1.5238 | 0.01205 | -0.0265 | 126.4564
12.5 | 1.5715 | 0.0127 | -0.0262 | 123.7402
13 | 1.6174 | 0.01347 | -0.0256 | 120.0742
13.5 | 1.6606 | 0.01439 | -0.0247 | 115.3996
14 | 1.701 | 0.01541 | -0.0235 | 110.3829
14.5 | 1.7372 | 0.01661 | -0.0218 | 104.5876
15 | 1.7693 | 0.01776 | -0.0196 | 99.6227
15.5 | 1.7884 | 0.01931 | -0.0159 | 92.6152
16 | 1.8099 | 0.02142 | -0.0142 | 84.4958
16.5 | 1.8297 | 0.02407 | -0.0132 | 76.0158
17 | 1.8469 | 0.02717 | -0.0126 | 67.9757
17.5 | 1.8593 | 0.03089 | -0.0122 | 60.191
18 | 1.8675 | 0.03509 | -0.0119 | 53.2203
18.5 | 1.8694 | 0.04002 | -0.0118 | 46.7116
19 | 1.8669 | 0.04547 | -0.0119 | 41.0578
19.5 | 1.8601 | 0.05177 | -0.0125 | 35.9301
20 | 1.8511 | 0.05854 | -0.0135 | 31.6211

## 115. Re 12M Mach 0.10 (1)
BIGFOIL.COM POLAR EXPORT
m17
NACA M17 |  |  |  | Cl Max: | 1.337 | at alpha= | 11.5 | deg
JavaFoil+Calcfoil stall+Eppler ext transition |  |  |  | L/D Max: | 91.934 | at alpha= | 9 | deg
Re: | 12000000 |  |  | Cd Min: | 0.0081 | at alpha= | 3 | deg
Mach: | 0.1 |  |  | Cl=0 at alpha= | -1.9546 | deg
|  |  |  | @ Cl=0.1, Cd= | 0.0087589
|  |  |  | @ Cl=0.4, Cd= | 0.0088186
|  |  |  | @ Cl=0.6, Cd= | 0.0083337
alpha (deg) | Cl | Cd | Cm | Cl/Cd
-16 | -0.417 | 0.12519 | 0.005 | -3.327
-15.5 | -0.436 | 0.11738 | 0.005 | -3.715
-15 | -0.455 | 0.11286 | 0.004 | -4.032
-14.5 | -0.473 | 0.1076 | 0.004 | -4.399
-14 | -0.49 | 0.10201 | 0.004 | -4.808
-13.5 | -0.506 | 0.09732 | 0.003 | -5.204
-13 | -0.52 | 0.09147 | 0.003 | -5.69
-12.5 | -0.532 | 0.08613 | 0.002 | -6.181
-12 | -0.542 | 0.08014 | 0.002 | -6.762
-11.5 | -0.548 | 0.07462 | 0.002 | -7.347
-11 | -0.552 | 0.06814 | 0.001 | -8.095
-10.5 | -0.551 | 0.06362 | 0.001 | -8.654
-10 | -0.545 | 0.05997 | 0.001 | -9.089
-9.5 | -0.536 | 0.05616 | 0 | -9.542
-9 | -0.522 | 0.05193 | 0 | -10.062
-8.5 | -0.499 | 0.04799 | -0.001 | -10.396
-8 | -0.472 | 0.04484 | -0.001 | -10.538
-7.5 | -0.451 | 0.0368 | -0.002 | -12.263
-7 | -0.496 | 0.00886 | -0.004 | -55.997
-6.5 | -0.455 | 0.00911 | -0.005 | -49.893
-6 | -0.411 | 0.00884 | -0.006 | -46.471
-5.5 | -0.365 | 0.00876 | -0.007 | -41.7
-5 | -0.318 | 0.00865 | -0.007 | -36.735
-4.5 | -0.269 | 0.00863 | -0.008 | -31.148
-4 | -0.218 | 0.00848 | -0.009 | -25.737
-3.5 | -0.166 | 0.00877 | -0.01 | -18.974
-3 | -0.114 | 0.00882 | -0.011 | -12.867
-2.5 | -0.06 | 0.00876 | -0.012 | -6.807
-2 | -0.005 | 0.00877 | -0.013 | -0.569
-1.5 | 0.05 | 0.00875 | -0.014 | 5.748
-1 | 0.106 | 0.00876 | -0.015 | 12.109
-0.5 | 0.162 | 0.00872 | -0.016 | 18.61
0 | 0.22 | 0.00873 | -0.017 | 25.246
0.5 | 0.277 | 0.00875 | -0.018 | 31.713
1 | 0.335 | 0.00873 | -0.019 | 38.331
1.5 | 0.392 | 0.00882 | -0.02 | 44.515
2 | 0.45 | 0.00881 | -0.021 | 51.034
2.5 | 0.507 | 0.00903 | -0.022 | 56.17
3 | 0.563 | 0.0081 | -0.023 | 69.505
3.5 | 0.62 | 0.00846 | -0.024 | 73.295
4 | 0.677 | 0.00875 | -0.025 | 77.454
4.5 | 0.734 | 0.00929 | -0.026 | 79.084
5 | 0.791 | 0.00959 | -0.027 | 82.414
5.5 | 0.847 | 0.0108 | -0.028 | 78.423
6 | 0.902 | 0.01108 | -0.029 | 81.446
6.5 | 0.957 | 0.01141 | -0.03 | 83.883
7 | 1.011 | 0.0118 | -0.031 | 85.704
7.5 | 1.064 | 0.01208 | -0.032 | 88.131
8 | 1.117 | 0.01244 | -0.033 | 89.722
8.5 | 1.167 | 0.01277 | -0.034 | 91.332
9 | 1.209 | 0.01315 | -0.035 | 91.934
9.5 | 1.247 | 0.01367 | -0.036 | 91.18
10 | 1.279 | 0.01432 | -0.037 | 89.311
10.5 | 1.305 | 0.01507 | -0.038 | 86.591
11 | 1.325 | 0.01584 | -0.039 | 83.626
11.5 | 1.337 | 0.01651 | -0.04 | 80.975
12 | 1.311 | 0.01825 | -0.04 | 71.842
12.5 | 1.302 | 0.01957 | -0.04 | 66.531
13 | 1.283 | 0.02138 | -0.041 | 60.032
13.5 | 1.262 | 0.0226 | -0.042 | 55.827
14 | 1.228 | 0.02578 | -0.042 | 47.616
14.5 | 1.195 | 0.0273 | -0.043 | 43.789
15 | 1.147 | 0.03244 | -0.043 | 35.349
15.5 | 1.103 | 0.03564 | -0.044 | 30.945
16 | 1.055 | 0.03964 | -0.044 | 26.606
16.5 | 0.996 | 0.04871 | -0.044 | 20.438

## 116. Re 12M Mach 0.10 (2)
BIGFOIL.COM POLAR EXPORT
m17
NACA M17 |  |  |  | Cl Max: | 1.8538 | at alpha= | 18 | deg
XFOIL ncrit=9 |  |  |  | L/D Max: | 145.533 | at alpha= | 4.5 | deg
Re: | 12000000 |  |  | Cd Min: | 0.21954 | at alpha= | -17.5 | deg
Mach: | 0.1 |  |  | Cl=0 at alpha= | -1.8391 | deg
|  |  |  | @ Cl=0.1, Cd= | 0.0055583
|  |  |  | @ Cl=0.4, Cd= | 0.0053555
|  |  |  | @ Cl=0.6, Cd= | 0.0054577
alpha (deg) | Cl | Cd | Cm | Cl/Cd
-17.5 | -0.7328 | 0.21954 | 0.0733 | -3.3379
-17 | -0.7163 | 0.2132 | 0.0696 | -3.3598
-16.5 | -0.7132 | 0.19971 | 0.0639 | -3.5712
-16 | -0.7006 | 0.19234 | 0.0602 | -3.6425
-15.5 | -0.6981 | 0.18092 | 0.0551 | -3.8586
-15 | -0.6873 | 0.17467 | 0.0524 | -3.9348
-14.5 | -0.6911 | 0.16258 | 0.047 | -4.2508
-14 | -0.6803 | 0.15557 | 0.0437 | -4.373
-13.5 | -0.6946 | 0.14183 | 0.0375 | -4.8974
-12.5 | -1.1766 | 0.01892 | -0.0249 | -62.1882
-12 | -1.1353 | 0.01589 | -0.0232 | -71.4475
-11.5 | -1.0859 | 0.01433 | -0.022 | -75.7781
-11 | -1.0341 | 0.01317 | -0.0211 | -78.5194
-10 | -0.93 | 0.01064 | -0.0193 | -87.406
-9.5 | -0.8753 | 0.0099 | -0.0188 | -88.4141
-9 | -0.8201 | 0.00921 | -0.0182 | -89.0445
-8.5 | -0.7649 | 0.00849 | -0.0178 | -90.0942
-8 | -0.7089 | 0.00794 | -0.0174 | -89.2821
-7.5 | -0.6524 | 0.00753 | -0.0171 | -86.6401
-7 | -0.5954 | 0.00721 | -0.0169 | -82.5798
-6.5 | -0.5379 | 0.00704 | -0.0168 | -76.4062
-6 | -0.4803 | 0.00689 | -0.0168 | -69.7097
-5.5 | -0.4225 | 0.00676 | -0.0168 | -62.5
-5 | -0.3645 | 0.00671 | -0.0169 | -54.3219
-4.5 | -0.3065 | 0.00666 | -0.017 | -46.021
-4 | -0.2498 | 0.0062 | -0.017 | -40.2903
-3.5 | -0.1924 | 0.00594 | -0.017 | -32.3906
-3 | -0.1348 | 0.00577 | -0.0171 | -23.3622
-2.5 | -0.0768 | 0.00566 | -0.0173 | -13.5689
-2 | -0.0187 | 0.00561 | -0.0176 | -3.3333
-1.5 | 0.0394 | 0.00559 | -0.0179 | 7.0483
-1 | 0.0975 | 0.00556 | -0.0183 | 17.536
-0.5 | 0.1555 | 0.00552 | -0.0186 | 28.1703
0 | 0.2136 | 0.00553 | -0.019 | 38.6257
0.5 | 0.2712 | 0.00543 | -0.0194 | 49.9448
1 | 0.329 | 0.00539 | -0.0198 | 61.039
1.5 | 0.387 | 0.00536 | -0.0202 | 72.2015
2 | 0.445 | 0.00534 | -0.0206 | 83.3333
3 | 0.5609 | 0.00541 | -0.0216 | 103.6784
3.5 | 0.6183 | 0.00548 | -0.0221 | 112.8285
4 | 0.6749 | 0.0057 | -0.0227 | 118.4035
4.5 | 0.7233 | 0.00497 | -0.0222 | 145.5332
5 | 0.7756 | 0.00547 | -0.0217 | 141.7916
5.5 | 0.8243 | 0.00631 | -0.0206 | 130.6339
6 | 0.8839 | 0.00677 | -0.0218 | 130.5613
6.5 | 0.9435 | 0.0071 | -0.023 | 132.8873
7 | 1.0022 | 0.00744 | -0.0241 | 134.7043
7.5 | 1.0607 | 0.00778 | -0.0251 | 136.3368
8 | 1.1187 | 0.00815 | -0.0261 | 137.2638
8.5 | 1.176 | 0.0086 | -0.027 | 136.7442
9 | 1.233 | 0.009 | -0.0279 | 137
9.5 | 1.2897 | 0.00944 | -0.0287 | 136.6208
10 | 1.3391 | 0.00995 | -0.028 | 134.5829
10.5 | 1.3866 | 0.01054 | -0.027 | 131.556
11 | 1.436 | 0.01108 | -0.0264 | 129.6029
11.5 | 1.4859 | 0.01164 | -0.026 | 127.6546
12 | 1.5351 | 0.01226 | -0.0256 | 125.2121
12.5 | 1.5828 | 0.01299 | -0.025 | 121.8476
13 | 1.6282 | 0.01385 | -0.0242 | 117.5596
13.5 | 1.6709 | 0.01485 | -0.023 | 112.5185
14 | 1.7097 | 0.01601 | -0.0214 | 106.7895
15 | 1.7677 | 0.01861 | -0.0155 | 94.9866
15.5 | 1.7888 | 0.02063 | -0.0132 | 86.7087
16 | 1.8102 | 0.02316 | -0.0119 | 78.1606
16.5 | 1.828 | 0.02629 | -0.0112 | 69.5321
17 | 1.8424 | 0.02989 | -0.0106 | 61.6393
17.5 | 1.8506 | 0.03421 | -0.0103 | 54.0953
18 | 1.8538 | 0.0391 | -0.0101 | 47.4118
18.5 | 1.8515 | 0.04465 | -0.0101 | 41.467
19 | 1.8442 | 0.05102 | -0.0105 | 36.1466
19.5 | 1.8337 | 0.05806 | -0.0115 | 31.5828
20 | 1.8204 | 0.06576 | -0.013 | 27.6825

## 117. Re 12M Mach 0.25 (1)
BIGFOIL.COM POLAR EXPORT
m17
NACA M17 |  |  |  | Cl Max: | 1.31 | at alpha= | 10.5 | deg
JavaFoil+Calcfoil stall+Eppler ext transition |  |  |  | L/D Max: | 90.235 | at alpha= | 9 | deg
Re: | 12000000 |  |  | Cd Min: | 0.00777 | at alpha= | 3.5 | deg
Mach: | 0.25 |  |  | Cl=0 at alpha= | -1.9561 | deg
|  |  |  | @ Cl=0.1, Cd= | 0.0087263
|  |  |  | @ Cl=0.4, Cd= | 0.0087705
|  |  |  | @ Cl=0.6, Cd= | 0.0080252
alpha (deg) | Cl | Cd | Cm | Cl/Cd
-14.5 | -0.158 | 0.11328 | 0.004 | -1.393
-14 | -0.222 | 0.11058 | 0.004 | -2.01
-13.5 | -0.275 | 0.10184 | 0.003 | -2.703
-13 | -0.322 | 0.09609 | 0.003 | -3.356
-12.5 | -0.365 | 0.09066 | 0.003 | -4.025
-12 | -0.402 | 0.08435 | 0.002 | -4.771
-11.5 | -0.435 | 0.07864 | 0.002 | -5.528
-11 | -0.461 | 0.07367 | 0.001 | -6.256
-10.5 | -0.481 | 0.06728 | 0.001 | -7.147
-10 | -0.493 | 0.06351 | 0.001 | -7.759
-9.5 | -0.498 | 0.06 | 0 | -8.296
-9 | -0.496 | 0.05597 | 0 | -8.858
-8.5 | -0.478 | 0.05248 | -0.001 | -9.104
-8 | -0.457 | 0.04915 | -0.001 | -9.293
-7.5 | -0.433 | 0.04517 | -0.002 | -9.59
-7 | -0.408 | 0.04037 | -0.003 | -10.101
-6.5 | -0.455 | 0.00913 | -0.005 | -49.824
-6 | -0.413 | 0.00888 | -0.006 | -46.544
-5.5 | -0.369 | 0.00875 | -0.007 | -42.174
-5 | -0.322 | 0.00866 | -0.008 | -37.215
-4.5 | -0.273 | 0.00855 | -0.009 | -31.973
-4 | -0.222 | 0.00848 | -0.009 | -26.236
-3.5 | -0.17 | 0.0088 | -0.01 | -19.324
-3 | -0.116 | 0.00882 | -0.011 | -13.171
-2.5 | -0.061 | 0.00878 | -0.012 | -6.961
-2 | -0.005 | 0.00879 | -0.013 | -0.583
-1.5 | 0.052 | 0.00876 | -0.014 | 5.892
-1 | 0.109 | 0.00872 | -0.015 | 12.485
-0.5 | 0.167 | 0.00872 | -0.016 | 19.106
0 | 0.226 | 0.00872 | -0.017 | 25.94
0.5 | 0.285 | 0.0087 | -0.018 | 32.768
1 | 0.344 | 0.00878 | -0.019 | 39.154
1.5 | 0.403 | 0.00877 | -0.02 | 45.997
2 | 0.462 | 0.00885 | -0.021 | 52.206
2.5 | 0.521 | 0.00898 | -0.022 | 57.99
3 | 0.579 | 0.00817 | -0.023 | 70.837
3.5 | 0.637 | 0.00777 | -0.024 | 82
4 | 0.696 | 0.00801 | -0.025 | 86.855
4.5 | 0.754 | 0.00944 | -0.026 | 79.878
5 | 0.812 | 0.00968 | -0.027 | 83.94
5.5 | 0.869 | 0.01098 | -0.028 | 79.202
6 | 0.926 | 0.01125 | -0.029 | 82.292
6.5 | 0.982 | 0.01167 | -0.03 | 84.156
7 | 1.037 | 0.01209 | -0.031 | 85.801
7.5 | 1.091 | 0.01242 | -0.032 | 87.841
8 | 1.144 | 0.01281 | -0.033 | 89.249
8.5 | 1.194 | 0.01324 | -0.034 | 90.175
9 | 1.234 | 0.01367 | -0.035 | 90.235
9.5 | 1.268 | 0.01423 | -0.037 | 89.087
10 | 1.293 | 0.01513 | -0.038 | 85.469
10.5 | 1.31 | 0.01587 | -0.039 | 82.546
11 | 1.288 | 0.01756 | -0.039 | 73.358
11.5 | 1.276 | 0.01893 | -0.04 | 67.396
12 | 1.25 | 0.0208 | -0.04 | 60.104
12.5 | 1.21 | 0.02346 | -0.041 | 51.556
13 | 1.161 | 0.02585 | -0.041 | 44.912
13.5 | 1.104 | 0.02745 | -0.042 | 40.215
14 | 1.028 | 0.0316 | -0.043 | 32.546
14.5 | 0.929 | 0.04257 | -0.042 | 21.819
15 | 0.77 | 0.09499 | -0.032 | 8.104
15.5 | 0.674 | 0.1149 | -0.027 | 5.864

## 118. Re 12M Mach 0.25 (2)
BIGFOIL.COM POLAR EXPORT
m17
NACA M17 |  |  |  | Cl Max: | 1.7305 | at alpha= | 15 | deg
XFOIL ncrit=9 |  |  |  | L/D Max: | 148.512 | at alpha= | 4.5 | deg
Re: | 12000000 |  |  | Cd Min: | 0.26242 | at alpha= | -20 | deg
Mach: | 0.25 |  |  | Cl=0 at alpha= | -1.8383 | deg
|  |  |  | @ Cl=0.1, Cd= | 0.0055804
|  |  |  | @ Cl=0.4, Cd= | 0.0053802
|  |  |  | @ Cl=0.6, Cd= | 0.0054461
alpha (deg) | Cl | Cd | Cm | Cl/Cd
-20 | -0.8249 | 0.26242 | 0.0983 | -3.1434
-19.5 | -0.8064 | 0.25634 | 0.0939 | -3.1458
-19 | -0.7879 | 0.25015 | 0.0896 | -3.1497
-18.5 | -0.7693 | 0.24389 | 0.0854 | -3.1543
-18 | -0.7511 | 0.23731 | 0.0812 | -3.1651
-17.5 | -0.7335 | 0.23021 | 0.0771 | -3.1862
-17 | -0.7169 | 0.22241 | 0.0729 | -3.2233
-16.5 | -0.7062 | 0.21017 | 0.0679 | -3.3601
-16 | -0.6889 | 0.20363 | 0.0642 | -3.3831
-15.5 | -0.677 | 0.19619 | 0.061 | -3.4507
-15 | -0.6618 | 0.18912 | 0.0573 | -3.4994
-14.5 | -0.6593 | 0.17666 | 0.0522 | -3.732
-14 | -0.6468 | 0.1693 | 0.0487 | -3.8204
-13.5 | -0.6475 | 0.15769 | 0.0437 | -4.1062
-13 | -0.6496 | 0.14665 | 0.0389 | -4.4296
-12.5 | -0.6409 | 0.13903 | 0.0354 | -4.6098
-12 | -0.6329 | 0.13143 | 0.032 | -4.8155
-11.5 | -0.6453 | 0.11924 | 0.0261 | -5.4118
-11 | -0.6375 | 0.11211 | 0.0227 | -5.6864
-10.5 | -0.6311 | 0.10481 | 0.019 | -6.0214
-10 | -0.6263 | 0.09739 | 0.0149 | -6.4308
-9.5 | -0.6256 | 0.08953 | 0.0097 | -6.9876
-8.5 | -0.8074 | 0.01101 | -0.0261 | -73.3333
-8 | -0.7487 | 0.00967 | -0.0245 | -77.425
-7.5 | -0.6894 | 0.0085 | -0.0232 | -81.1059
-7 | -0.6287 | 0.00778 | -0.0221 | -80.8098
-6.5 | -0.5671 | 0.00738 | -0.0212 | -76.8428
-6 | -0.5051 | 0.00721 | -0.0206 | -70.0555
-5.5 | -0.4432 | 0.00708 | -0.0201 | -62.5989
-5 | -0.3814 | 0.00702 | -0.0197 | -54.3305
-4.5 | -0.3199 | 0.00698 | -0.0194 | -45.8309
-4 | -0.2602 | 0.00651 | -0.0191 | -39.9693
-3.5 | -0.2003 | 0.00612 | -0.0188 | -32.7288
-3 | -0.1402 | 0.00588 | -0.0186 | -23.8435
-2.5 | -0.0799 | 0.00573 | -0.0186 | -13.9442
-2 | -0.0195 | 0.00565 | -0.0187 | -3.4513
-1.5 | 0.0408 | 0.0056 | -0.0189 | 7.2857
-1 | 0.1011 | 0.00558 | -0.0192 | 18.1183
-0.5 | 0.1613 | 0.00553 | -0.0195 | 29.1682
0 | 0.2213 | 0.00554 | -0.0199 | 39.9458
0.5 | 0.281 | 0.00545 | -0.0202 | 51.5596
1 | 0.3407 | 0.0054 | -0.0205 | 63.0926
1.5 | 0.4006 | 0.00538 | -0.021 | 74.461
2 | 0.4606 | 0.00536 | -0.0214 | 85.9328
3 | 0.5806 | 0.00542 | -0.0224 | 107.1218
3.5 | 0.64 | 0.0055 | -0.0229 | 116.3636
4 | 0.6986 | 0.00575 | -0.0234 | 121.4957
4.5 | 0.7485 | 0.00504 | -0.0227 | 148.5119
5 | 0.8028 | 0.00557 | -0.0222 | 144.1293
5.5 | 0.8531 | 0.00652 | -0.0208 | 130.8436
6 | 0.9145 | 0.00694 | -0.0218 | 131.7723
6.5 | 0.9768 | 0.00728 | -0.0229 | 134.1758
7 | 1.0382 | 0.00767 | -0.0237 | 135.3585
7.5 | 1.0997 | 0.00803 | -0.0246 | 136.9489
8 | 1.1606 | 0.00849 | -0.0253 | 136.702
8.5 | 1.2211 | 0.00896 | -0.0259 | 136.2835
9 | 1.2814 | 0.00944 | -0.0264 | 135.7415
9.5 | 1.341 | 0.01004 | -0.0268 | 133.5657
10 | 1.3918 | 0.0107 | -0.0252 | 130.0748
10.5 | 1.4422 | 0.01131 | -0.0236 | 127.5155
11 | 1.4939 | 0.01201 | -0.0222 | 124.388
11.5 | 1.5448 | 0.01284 | -0.0208 | 120.3115
12 | 1.5936 | 0.01384 | -0.0192 | 115.1445
12.5 | 1.6382 | 0.01507 | -0.017 | 108.706
13 | 1.6738 | 0.01676 | -0.0138 | 99.8687
13.5 | 1.6906 | 0.01887 | -0.0085 | 89.5919
14 | 1.7093 | 0.02183 | -0.006 | 78.3005
14.5 | 1.7244 | 0.02574 | -0.0047 | 66.993
15 | 1.7305 | 0.03074 | -0.0037 | 56.2947
15.5 | 1.7297 | 0.03654 | -0.0032 | 47.3372
16 | 1.7175 | 0.04356 | -0.0029 | 39.4284
16.5 | 1.6975 | 0.05164 | -0.0034 | 32.8718
17 | 1.6733 | 0.06081 | -0.0048 | 27.5169
17.5 | 1.6454 | 0.07091 | -0.0071 | 23.2041
18 | 1.6142 | 0.08198 | -0.0103 | 19.6902
18.5 | 1.5812 | 0.09365 | -0.0142 | 16.8841
19 | 1.5473 | 0.10588 | -0.0188 | 14.6137
19.5 | 1.5116 | 0.11898 | -0.0244 | 12.7047
20 | 1.4776 | 0.13218 | -0.0306 | 11.1787

## 119. Re 12M Mach 0.50 (1)
BIGFOIL.COM POLAR EXPORT
m17
NACA M17 |  |  |  | Cl Max: | 1.258 | at alpha= | 8.5 | deg
JavaFoil+Calcfoil stall+Eppler ext transition |  |  |  | L/D Max: | 88.364 | at alpha= | 3.5 | deg
Re: | 12000000 |  |  | Cd Min: | 0.0078 | at alpha= | 3 | deg
Mach: | 0.5 |  |  | Cl=0 at alpha= | -1.9524 | deg
|  |  |  | @ Cl=0.1, Cd= | 0.0087998
|  |  |  | @ Cl=0.4, Cd= | 0.0088639
|  |  |  | @ Cl=0.6, Cd= | 0.0082887
alpha (deg) | Cl | Cd | Cm | Cl/Cd
-20 | -0.882 | 0.14552 | 0.01 | -6.064
-19.5 | -0.86 | 0.13969 | 0.01 | -6.155
-19 | -0.837 | 0.15072 | 0.009 | -5.555
-18.5 | -0.815 | 0.13738 | 0.009 | -5.933
-18 | -0.792 | 0.13099 | 0.009 | -6.049
-17.5 | -0.769 | 0.12601 | 0.008 | -6.106
-17 | -0.746 | 0.11924 | 0.008 | -6.258
-16.5 | -0.723 | 0.11449 | 0.007 | -6.312
-16 | -0.699 | 0.11104 | 0.007 | -6.294
-15.5 | -0.675 | 0.10651 | 0.006 | -6.334
-15 | -0.65 | 0.10337 | 0.006 | -6.291
-14.5 | -0.626 | 0.09981 | 0.005 | -6.268
-14 | -0.602 | 0.09618 | 0.005 | -6.255
-13.5 | -0.578 | 0.09247 | 0.004 | -6.247
-13 | -0.554 | 0.08916 | 0.004 | -6.21
-12.5 | -0.53 | 0.08576 | 0.003 | -6.176
-12 | -0.505 | 0.08144 | 0.003 | -6.206
-11.5 | -0.481 | 0.07804 | 0.002 | -6.165
-11 | -0.457 | 0.08042 | 0.002 | -5.679
-10.5 | -0.432 | 0.07569 | 0.001 | -5.709
-10 | -0.408 | 0.0688 | 0.001 | -5.928
-9.5 | -0.383 | 0.06336 | 0 | -6.051
-9 | -0.359 | 0.05881 | 0 | -6.099
-8.5 | -0.334 | 0.05465 | -0.001 | -6.113
-8 | -0.309 | 0.05162 | -0.001 | -5.995
-7.5 | -0.285 | 0.04776 | -0.002 | -5.968
-7 | -0.26 | 0.04445 | -0.003 | -5.853
-6.5 | -0.241 | 0.03443 | -0.004 | -7.01
-6 | -0.255 | 0.00927 | -0.006 | -27.528
-5.5 | -0.224 | 0.00916 | -0.007 | -24.466
-5 | -0.219 | 0.03266 | -0.006 | -6.691
-4.5 | -0.214 | 0.03728 | -0.005 | -5.743
-4 | -0.185 | 0.03511 | -0.006 | -5.281
-3.5 | -0.18 | 0.00888 | -0.012 | -20.226
-3 | -0.125 | 0.00888 | -0.013 | -14.091
-2.5 | -0.067 | 0.00886 | -0.014 | -7.526
-2 | -0.006 | 0.00886 | -0.015 | -0.635
-1.5 | 0.057 | 0.00882 | -0.016 | 6.47
-1 | 0.121 | 0.00879 | -0.017 | 13.765
-0.5 | 0.186 | 0.00881 | -0.018 | 21.072
0 | 0.252 | 0.0088 | -0.019 | 28.672
0.5 | 0.318 | 0.00884 | -0.02 | 36.012
1 | 0.384 | 0.00884 | -0.021 | 43.47
1.5 | 0.451 | 0.00894 | -0.023 | 50.447
2 | 0.517 | 0.00895 | -0.024 | 57.756
2.5 | 0.582 | 0.00848 | -0.025 | 68.682
3 | 0.646 | 0.0078 | -0.026 | 82.883
3.5 | 0.712 | 0.00805 | -0.027 | 88.364
4 | 0.777 | 0.0094 | -0.028 | 82.618
4.5 | 0.842 | 0.01008 | -0.029 | 83.504
5 | 0.906 | 0.01165 | -0.031 | 77.722
5.5 | 0.968 | 0.01202 | -0.032 | 80.518
6 | 1.029 | 0.01254 | -0.033 | 82.056
6.5 | 1.089 | 0.01315 | -0.034 | 82.813
7 | 1.145 | 0.01362 | -0.035 | 84.094
7.5 | 1.199 | 0.01433 | -0.036 | 83.677
8 | 1.231 | 0.01519 | -0.037 | 81.047
8.5 | 1.258 | 0.0162 | -0.038 | 77.702
9 | 1.246 | 0.0175 | -0.039 | 71.221
9.5 | 1.149 | 0.02117 | -0.039 | 54.279
10 | 0.632 | 0.07223 | -0.02 | 8.749
10.5 | 0.659 | 0.07654 | -0.021 | 8.608
11 | 0.685 | 0.08413 | -0.021 | 8.147
11.5 | 0.836 | 0.02772 | -0.043 | 30.155
12 | 0.858 | 0.03199 | -0.043 | 26.823
12.5 | 0.877 | 0.03817 | -0.043 | 22.966
13 | 0.892 | 0.04671 | -0.043 | 19.101
13.5 | 0.911 | 0.05527 | -0.043 | 16.478

## 120. Re 12M Mach 0.50 (2)
BIGFOIL.COM POLAR EXPORT
m17
NACA M17 |  |  |  | Cl Max: | 1.3966 | at alpha= | 8.5 | deg
XFOIL ncrit=9 |  |  |  | L/D Max: | 158.278 | at alpha= | 4.5 | deg
Re: | 12000000 |  |  | Cd Min: | 0.29129 | at alpha= | -20 | deg
Mach: | 0.5 |  |  | Cl=0 at alpha= | -1.8419 | deg
|  |  |  | @ Cl=0.1, Cd= | 0.0057758
|  |  |  | @ Cl=0.4, Cd= | 0.0054776
|  |  |  | @ Cl=0.6, Cd= | 0.0054795
alpha (deg) | Cl | Cd | Cm | Cl/Cd
-20 | -0.8972 | 0.29129 | 0.1148 | -3.0801
-19.5 | -0.8744 | 0.28249 | 0.1093 | -3.0953
-19 | -0.8516 | 0.2734 | 0.1038 | -3.1149
-18.5 | -0.8289 | 0.26395 | 0.0984 | -3.1404
-18 | -0.8064 | 0.25571 | 0.0932 | -3.1536
-17.5 | -0.7833 | 0.24817 | 0.0883 | -3.1563
-17 | -0.7606 | 0.24023 | 0.0834 | -3.1661
-16.5 | -0.7384 | 0.23187 | 0.0786 | -3.1845
-16 | -0.7196 | 0.22405 | 0.0749 | -3.2118
-15.5 | -0.6984 | 0.21542 | 0.07 | -3.242
-15 | -0.6779 | 0.20643 | 0.0653 | -3.2839
-14.5 | -0.6595 | 0.19671 | 0.0605 | -3.3527
-14 | -0.6404 | 0.18837 | 0.0561 | -3.3997
-13.5 | -0.6205 | 0.18096 | 0.0522 | -3.4289
-13 | -0.6014 | 0.17325 | 0.0482 | -3.4713
-12.5 | -0.5844 | 0.16512 | 0.0444 | -3.5392
-12 | -0.5711 | 0.15616 | 0.0405 | -3.6571
-11.5 | -0.5599 | 0.14694 | 0.0365 | -3.8104
-11 | -0.5457 | 0.1392 | 0.0331 | -3.9203
-10.5 | -0.5357 | 0.13056 | 0.0293 | -4.1031
-10 | -0.5235 | 0.12276 | 0.0259 | -4.2644
-9.5 | -0.5156 | 0.11426 | 0.0221 | -4.5125
-9 | -0.5067 | 0.10625 | 0.0183 | -4.7689
-8.5 | -0.5062 | 0.09688 | 0.0134 | -5.225
-8 | -0.4957 | 0.08973 | 0.0094 | -5.5244
-7.5 | -0.4883 | 0.08233 | 0.0045 | -5.931
-7 | -0.4827 | 0.07448 | -0.0031 | -6.4809
-6.5 | -0.4625 | 0.06562 | -0.0117 | -7.0482
-6 | -0.4375 | 0.05548 | -0.0204 | -7.8857
-5.5 | -0.397 | 0.04801 | -0.0252 | -8.2691
-5 | -0.3548 | 0.03924 | -0.0293 | -9.0418
-4.5 | -0.3089 | 0.03079 | -0.0311 | -10.0325
-3.5 | -0.223 | 0.01185 | -0.029 | -18.8186
-3 | -0.1625 | 0.00791 | -0.0273 | -20.5436
-2.5 | -0.092 | 0.00698 | -0.0259 | -13.1805
-2 | -0.0221 | 0.00628 | -0.0249 | -3.5191
-1.5 | 0.0478 | 0.00591 | -0.0241 | 8.088
-1 | 0.1178 | 0.00573 | -0.0238 | 20.5585
-0.5 | 0.1875 | 0.00564 | -0.0237 | 33.2447
0 | 0.2571 | 0.00562 | -0.0238 | 45.7473
0.5 | 0.326 | 0.00559 | -0.024 | 58.3184
1 | 0.3944 | 0.00548 | -0.0242 | 71.9708
1.5 | 0.4631 | 0.00545 | -0.0245 | 84.9725
2 | 0.532 | 0.00545 | -0.0249 | 97.6147
2.5 | 0.6011 | 0.00548 | -0.0253 | 109.6898
3 | 0.6706 | 0.00554 | -0.0257 | 121.0469
3.5 | 0.7399 | 0.00568 | -0.026 | 130.2641
4 | 0.8071 | 0.00614 | -0.0262 | 131.4495
4.5 | 0.8642 | 0.00546 | -0.0249 | 158.2784
5 | 0.9228 | 0.00677 | -0.0233 | 136.3072
5.5 | 0.9849 | 0.00731 | -0.0214 | 134.7332
6.5 | 1.1303 | 0.00827 | -0.021 | 136.6747
7 | 1.2055 | 0.00884 | -0.0208 | 136.3688
7.5 | 1.2799 | 0.00965 | -0.0199 | 132.6321
8 | 1.3512 | 0.01089 | -0.0183 | 124.0771
8.5 | 1.3966 | 0.01426 | -0.0143 | 97.9383
9 | 1.3746 | 0.01877 | -0.0038 | 73.2339
9.5 | 1.3586 | 0.02598 | -0.0009 | 52.2941
10 | 1.3387 | 0.03359 | 0.0019 | 39.8541
10.5 | 1.3126 | 0.04208 | 0.0032 | 31.193
11 | 1.2783 | 0.05191 | 0.0026 | 24.6253
11.5 | 1.2431 | 0.06295 | 0 | 19.7474
12 | 1.2076 | 0.07503 | -0.0044 | 16.0949
12.5 | 1.1732 | 0.08783 | -0.0098 | 13.3576
13 | 1.1404 | 0.10134 | -0.0161 | 11.2532
13.5 | 1.1108 | 0.11526 | -0.0231 | 9.6373

## 121. Re 14M Mach 0.00 (1)
BIGFOIL.COM POLAR EXPORT
m17
NACA M17 |  |  |  | Cl Max: | 1.339 | at alpha= | 11.5 | deg
JavaFoil+Calcfoil stall+Eppler ext transition |  |  |  | L/D Max: | 93.277 | at alpha= | 9.5 | deg
Re: | 14000000 |  |  | Cd Min: | 0.00815 | at alpha= | 3 | deg
Mach: | 0 |  |  | Cl=0 at alpha= | -1.9546 | deg
|  |  |  | @ Cl=0.1, Cd= | 0.0086857
|  |  |  | @ Cl=0.4, Cd= | 0.0086921
|  |  |  | @ Cl=0.6, Cd= | 0.0082904
alpha (deg) | Cl | Cd | Cm | Cl/Cd
-16 | -0.456 | 0.12249 | 0.005 | -3.721
-15.5 | -0.472 | 0.11713 | 0.005 | -4.034
-15 | -0.489 | 0.11107 | 0.004 | -4.401
-14.5 | -0.504 | 0.1063 | 0.004 | -4.743
-14 | -0.518 | 0.10163 | 0.003 | -5.099
-13.5 | -0.531 | 0.09587 | 0.003 | -5.539
-13 | -0.542 | 0.09018 | 0.003 | -6.014
-12.5 | -0.551 | 0.08478 | 0.003 | -6.505
-12 | -0.558 | 0.07878 | 0.002 | -7.083
-11.5 | -0.561 | 0.0736 | 0.002 | -7.627
-11 | -0.562 | 0.06798 | 0.001 | -8.266
-10.5 | -0.56 | 0.06197 | 0.001 | -9.04
-10 | -0.552 | 0.05879 | 0.001 | -9.393
-9.5 | -0.542 | 0.05411 | 0 | -10.019
-9 | -0.528 | 0.04995 | 0 | -10.572
-8.5 | -0.505 | 0.04509 | -0.001 | -11.201
-8 | -0.483 | 0.03796 | -0.002 | -12.734
-7.5 | -0.535 | 0.00896 | -0.003 | -59.738
-7 | -0.496 | 0.00911 | -0.004 | -54.433
-6.5 | -0.454 | 0.00905 | -0.005 | -50.206
-6 | -0.41 | 0.00878 | -0.006 | -46.734
-5.5 | -0.365 | 0.00869 | -0.006 | -41.929
-5 | -0.317 | 0.00858 | -0.007 | -36.947
-4.5 | -0.268 | 0.00849 | -0.008 | -31.568
-4 | -0.217 | 0.00872 | -0.009 | -24.955
-3.5 | -0.166 | 0.0087 | -0.01 | -19.062
-3 | -0.113 | 0.00871 | -0.011 | -12.98
-2.5 | -0.059 | 0.00868 | -0.012 | -6.843
-2 | -0.005 | 0.00868 | -0.013 | -0.573
-1.5 | 0.05 | 0.00865 | -0.014 | 5.789
-1 | 0.106 | 0.00869 | -0.015 | 12.149
-0.5 | 0.162 | 0.00867 | -0.016 | 18.637
0 | 0.219 | 0.00862 | -0.017 | 25.434
0.5 | 0.276 | 0.00861 | -0.018 | 32.08
1 | 0.333 | 0.00868 | -0.019 | 38.385
1.5 | 0.391 | 0.00866 | -0.02 | 45.074
2 | 0.447 | 0.00886 | -0.021 | 50.474
2.5 | 0.504 | 0.00908 | -0.022 | 55.578
3 | 0.56 | 0.00815 | -0.022 | 68.763
3.5 | 0.617 | 0.00835 | -0.023 | 73.917
4 | 0.674 | 0.00882 | -0.024 | 76.4
4.5 | 0.731 | 0.00922 | -0.025 | 79.257
5 | 0.787 | 0.00942 | -0.026 | 83.544
5.5 | 0.842 | 0.0107 | -0.027 | 78.706
6 | 0.898 | 0.01091 | -0.028 | 82.242
6.5 | 0.952 | 0.01123 | -0.029 | 84.761
7 | 1.006 | 0.01155 | -0.03 | 87.132
7.5 | 1.059 | 0.01192 | -0.031 | 88.834
8 | 1.112 | 0.01219 | -0.032 | 91.21
8.5 | 1.162 | 0.01259 | -0.033 | 92.3
9 | 1.204 | 0.01293 | -0.034 | 93.172
9.5 | 1.243 | 0.01332 | -0.035 | 93.277
10 | 1.276 | 0.01401 | -0.036 | 91.095
10.5 | 1.303 | 0.01469 | -0.037 | 88.696
11 | 1.325 | 0.01538 | -0.038 | 86.124
11.5 | 1.339 | 0.01616 | -0.039 | 82.842
12 | 1.321 | 0.01747 | -0.04 | 75.609
12.5 | 1.315 | 0.01861 | -0.04 | 70.678
13 | 1.301 | 0.02019 | -0.041 | 64.454
13.5 | 1.284 | 0.02128 | -0.042 | 60.334
14 | 1.254 | 0.02417 | -0.042 | 51.862
14.5 | 1.227 | 0.02546 | -0.043 | 48.189
15 | 1.186 | 0.0296 | -0.043 | 40.059
15.5 | 1.143 | 0.03366 | -0.044 | 33.968
16 | 1.101 | 0.03724 | -0.044 | 29.567
16.5 | 1.054 | 0.04223 | -0.045 | 24.967

## 122. Re 14M Mach 0.00 (2)
BIGFOIL.COM POLAR EXPORT
m17
NACA M17 |  |  |  | Cl Max: | 1.8966 | at alpha= | 18.5 | deg
XFOIL ncrit=9 |  |  |  | L/D Max: | 141.235 | at alpha= | 4.5 | deg
Re: | 14000000 |  |  | Cd Min: | 0.05478 | at alpha= | 20 | deg
Mach: | 0 |  |  | Cl=0 at alpha= | -1.8336 | deg
|  |  |  | @ Cl=0.1, Cd= | 0.0053887
|  |  |  | @ Cl=0.4, Cd= | 0.0052645
|  |  |  | @ Cl=0.6, Cd= | 0.0054289
alpha (deg) | Cl | Cd | Cm | Cl/Cd
-14 | -1.2889 | 0.02491 | -0.0256 | -51.7423
-13.5 | -1.2655 | 0.01914 | -0.0231 | -66.1181
-13 | -1.2251 | 0.01645 | -0.0216 | -74.4742
-12.5 | -1.1795 | 0.01459 | -0.0204 | -80.843
-12 | -1.13 | 0.01339 | -0.0195 | -84.3913
-11.5 | -1.0785 | 0.01252 | -0.0189 | -86.1422
-11 | -1.0264 | 0.01168 | -0.0183 | -87.8767
-10.5 | -0.9745 | 0.01068 | -0.0177 | -91.2453
-10 | -0.9216 | 0.00983 | -0.0172 | -93.7538
-9.5 | -0.8672 | 0.00928 | -0.0169 | -93.4483
-9 | -0.8128 | 0.00866 | -0.0166 | -93.8568
-8.5 | -0.7581 | 0.00808 | -0.0163 | -93.8243
-8 | -0.7029 | 0.00759 | -0.0161 | -92.6087
-7.5 | -0.647 | 0.00723 | -0.016 | -89.4882
-7 | -0.5908 | 0.00694 | -0.0159 | -85.1297
-6.5 | -0.5341 | 0.00674 | -0.0159 | -79.2433
-6 | -0.4772 | 0.00658 | -0.016 | -72.5228
-4.5 | -0.3055 | 0.00627 | -0.0164 | -48.7241
-4 | -0.2483 | 0.00613 | -0.0165 | -40.5057
-3.5 | -0.1916 | 0.00582 | -0.0166 | -32.921
-3 | -0.1344 | 0.0056 | -0.0167 | -24
-2.5 | -0.0769 | 0.0055 | -0.017 | -13.9818
-2 | -0.0192 | 0.00547 | -0.0173 | -3.5101
-1.5 | 0.0385 | 0.00542 | -0.0176 | 7.1033
-1 | 0.0962 | 0.00539 | -0.018 | 17.8479
-0.5 | 0.1539 | 0.00537 | -0.0184 | 28.6592
0 | 0.2116 | 0.00538 | -0.0188 | 39.3309
0.5 | 0.2691 | 0.00538 | -0.0192 | 50.0186
1 | 0.3267 | 0.0053 | -0.0196 | 61.6415
1.5 | 0.3843 | 0.00527 | -0.02 | 72.9222
2 | 0.4419 | 0.00525 | -0.0205 | 84.1714
2.5 | 0.4996 | 0.00528 | -0.021 | 94.6212
3.5 | 0.6142 | 0.00545 | -0.022 | 112.6972
4 | 0.6703 | 0.00577 | -0.0226 | 116.1698
4.5 | 0.7203 | 0.0051 | -0.0225 | 141.2353
5 | 0.7721 | 0.0055 | -0.022 | 140.3818
5.5 | 0.822 | 0.00621 | -0.0212 | 132.3671
6 | 0.876 | 0.00657 | -0.0211 | 133.3333
6.5 | 0.9355 | 0.00687 | -0.0225 | 136.1718
7 | 0.9937 | 0.00721 | -0.0236 | 137.8225
7.5 | 1.0517 | 0.00752 | -0.0246 | 139.8537
8 | 1.1091 | 0.00787 | -0.0257 | 140.9276
8.5 | 1.166 | 0.00829 | -0.0266 | 140.6514
9 | 1.2225 | 0.00866 | -0.0275 | 141.1663
9.5 | 1.2785 | 0.00908 | -0.0284 | 140.804
10 | 1.3322 | 0.00958 | -0.0289 | 139.0605
10.5 | 1.3789 | 0.01011 | -0.0278 | 136.3897
11 | 1.4279 | 0.01059 | -0.0273 | 134.8347
11.5 | 1.4777 | 0.01111 | -0.0271 | 133.0063
12 | 1.5269 | 0.01167 | -0.0269 | 130.8398
12.5 | 1.5749 | 0.01232 | -0.0266 | 127.8328
13 | 1.6209 | 0.01311 | -0.026 | 123.6384
13.5 | 1.6645 | 0.01402 | -0.0252 | 118.7233
14.5 | 1.7465 | 0.01591 | -0.023 | 109.7737
15 | 1.7829 | 0.01695 | -0.0214 | 105.1858
15.5 | 1.8069 | 0.01819 | -0.0178 | 99.3348
16 | 1.8276 | 0.02001 | -0.0153 | 91.3343
16.5 | 1.8484 | 0.02237 | -0.014 | 82.6285
17 | 1.8671 | 0.02522 | -0.0132 | 74.0325
17.5 | 1.8815 | 0.02862 | -0.0126 | 65.7407
18 | 1.8917 | 0.03254 | -0.0122 | 58.1346
18.5 | 1.8966 | 0.0371 | -0.012 | 51.1213
19 | 1.8961 | 0.04229 | -0.0119 | 44.8357
19.5 | 1.8902 | 0.04818 | -0.0122 | 39.232
20 | 1.8817 | 0.05478 | -0.013 | 34.3501

## 123. Re 14M Mach 0.10 (1)
BIGFOIL.COM POLAR EXPORT
m17
NACA M17 |  |  |  | Cl Max: | 1.337 | at alpha= | 11.5 | deg
JavaFoil+Calcfoil stall+Eppler ext transition |  |  |  | L/D Max: | 93.109 | at alpha= | 9.5 | deg
Re: | 14000000 |  |  | Cd Min: | 0.00816 | at alpha= | 3 | deg
Mach: | 0.1 |  |  | Cl=0 at alpha= | -1.9546 | deg
|  |  |  | @ Cl=0.1, Cd= | 0.0086579
|  |  |  | @ Cl=0.4, Cd= | 0.0086876
|  |  |  | @ Cl=0.6, Cd= | 0.0082898
alpha (deg) | Cl | Cd | Cm | Cl/Cd
-15.5 | -0.436 | 0.11683 | 0.005 | -3.733
-15 | -0.455 | 0.11164 | 0.004 | -4.076
-14.5 | -0.473 | 0.10673 | 0.004 | -4.436
-14 | -0.491 | 0.10176 | 0.004 | -4.822
-13.5 | -0.506 | 0.09627 | 0.003 | -5.261
-13 | -0.52 | 0.09092 | 0.003 | -5.724
-12.5 | -0.532 | 0.08541 | 0.002 | -6.233
-12 | -0.542 | 0.08011 | 0.002 | -6.764
-11.5 | -0.548 | 0.07475 | 0.002 | -7.334
-11 | -0.551 | 0.06897 | 0.001 | -7.993
-10.5 | -0.552 | 0.06285 | 0.001 | -8.777
-10 | -0.547 | 0.05853 | 0.001 | -9.338
-9.5 | -0.537 | 0.05508 | 0 | -9.752
-9 | -0.524 | 0.05093 | 0 | -10.295
-8.5 | -0.501 | 0.04701 | -0.001 | -10.649
-8 | -0.477 | 0.04123 | -0.002 | -11.577
-7.5 | -0.535 | 0.00902 | -0.003 | -59.28
-7 | -0.496 | 0.00877 | -0.004 | -56.537
-6.5 | -0.455 | 0.00911 | -0.005 | -49.89
-6 | -0.411 | 0.00881 | -0.006 | -46.639
-5.5 | -0.365 | 0.00864 | -0.007 | -42.272
-5 | -0.318 | 0.00853 | -0.007 | -37.261
-4.5 | -0.269 | 0.00851 | -0.008 | -31.584
-4 | -0.218 | 0.00876 | -0.009 | -24.909
-3.5 | -0.166 | 0.00873 | -0.01 | -19.076
-3 | -0.114 | 0.0087 | -0.011 | -13.057
-2.5 | -0.06 | 0.00867 | -0.012 | -6.884
-2 | -0.005 | 0.00867 | -0.013 | -0.576
-1.5 | 0.05 | 0.00864 | -0.014 | 5.822
-1 | 0.106 | 0.00866 | -0.015 | 12.255
-0.5 | 0.162 | 0.00866 | -0.016 | 18.744
0 | 0.22 | 0.00861 | -0.017 | 25.585
0.5 | 0.277 | 0.00864 | -0.018 | 32.111
1 | 0.335 | 0.00867 | -0.019 | 38.609
1.5 | 0.392 | 0.00866 | -0.02 | 45.341
2 | 0.45 | 0.00886 | -0.021 | 50.753
2.5 | 0.507 | 0.00907 | -0.022 | 55.879
3 | 0.563 | 0.00816 | -0.023 | 69.034
3.5 | 0.62 | 0.00836 | -0.024 | 74.191
4 | 0.677 | 0.00886 | -0.025 | 76.479
4.5 | 0.734 | 0.00925 | -0.026 | 79.423
5 | 0.791 | 0.00951 | -0.027 | 83.128
5.5 | 0.847 | 0.01071 | -0.028 | 79.051
6 | 0.902 | 0.01096 | -0.029 | 82.312
6.5 | 0.957 | 0.01124 | -0.03 | 85.106
7 | 1.011 | 0.01156 | -0.031 | 87.435
7.5 | 1.064 | 0.01195 | -0.032 | 89.042
8 | 1.117 | 0.01224 | -0.033 | 91.191
8.5 | 1.167 | 0.01263 | -0.034 | 92.404
9 | 1.209 | 0.01303 | -0.035 | 92.792
9.5 | 1.247 | 0.01339 | -0.036 | 93.109
10 | 1.279 | 0.01413 | -0.037 | 90.504
10.5 | 1.305 | 0.01474 | -0.038 | 88.556
11 | 1.325 | 0.01555 | -0.039 | 85.182
11.5 | 1.337 | 0.01632 | -0.04 | 81.924
12 | 1.315 | 0.01752 | -0.04 | 75.062
12.5 | 1.304 | 0.01902 | -0.04 | 68.601
13 | 1.289 | 0.02016 | -0.041 | 63.942
13.5 | 1.261 | 0.02273 | -0.042 | 55.487
14 | 1.23 | 0.02504 | -0.042 | 49.118
14.5 | 1.193 | 0.02781 | -0.043 | 42.883
15 | 1.15 | 0.03131 | -0.043 | 36.73
15.5 | 1.106 | 0.03437 | -0.044 | 32.175
16 | 1.058 | 0.03815 | -0.044 | 27.722
16.5 | 0.999 | 0.0468 | -0.044 | 21.343

## 124. Re 14M Mach 0.10 (2)
BIGFOIL.COM POLAR EXPORT
m17
NACA M17 |  |  |  | Cl Max: | 1.8807 | at alpha= | 18 | deg
XFOIL ncrit=9 |  |  |  | L/D Max: | 141.859 | at alpha= | 4.5 | deg
Re: | 14000000 |  |  | Cd Min: | 0.06214 | at alpha= | 20 | deg
Mach: | 0.1 |  |  | Cl=0 at alpha= | -99 | deg
|  |  |  | @ Cl=0.1, Cd= | 0.00538
|  |  |  | @ Cl=0.4, Cd= | 0.0052654
|  |  |  | @ Cl=0.6, Cd= | 0.0054122
alpha (deg) | Cl | Cd | Cm | Cl/Cd
0 | 0.213 | 0.00538 | -0.0189 | 39.5911
0.5 | 0.2709 | 0.00538 | -0.0193 | 50.3532
1 | 0.3288 | 0.00531 | -0.0197 | 61.9209
1.5 | 0.3868 | 0.00527 | -0.0201 | 73.3966
2 | 0.4448 | 0.00525 | -0.0206 | 84.7238
2.5 | 0.5028 | 0.00528 | -0.0211 | 95.2273
3 | 0.5607 | 0.00533 | -0.0216 | 105.197
3.5 | 0.6181 | 0.00545 | -0.0221 | 113.4128
4 | 0.6745 | 0.00578 | -0.0227 | 116.6955
4.5 | 0.7249 | 0.00511 | -0.0226 | 141.8591
5 | 0.7769 | 0.00552 | -0.0221 | 140.7428
5.5 | 0.8272 | 0.00624 | -0.0213 | 132.5641
6 | 0.8815 | 0.0066 | -0.0211 | 133.5606
6.5 | 0.9415 | 0.0069 | -0.0225 | 136.4493
7 | 1.0002 | 0.00725 | -0.0235 | 137.9586
7.5 | 1.0587 | 0.00756 | -0.0245 | 140.0397
8 | 1.1166 | 0.00793 | -0.0255 | 140.8071
9 | 1.2312 | 0.00873 | -0.0273 | 141.0309
9.5 | 1.2877 | 0.00918 | -0.0281 | 140.2723
10 | 1.3419 | 0.00971 | -0.0285 | 138.1977
11.5 | 1.4889 | 0.01127 | -0.0264 | 132.1118
12 | 1.5384 | 0.01188 | -0.026 | 129.4949
12.5 | 1.5862 | 0.01262 | -0.0254 | 125.6894
13 | 1.632 | 0.01348 | -0.0246 | 121.0682
13.5 | 1.6751 | 0.01447 | -0.0235 | 115.7636
14.5 | 1.7563 | 0.01645 | -0.0207 | 106.766
15 | 1.7876 | 0.01762 | -0.018 | 101.4529
15.5 | 1.8068 | 0.01929 | -0.0144 | 93.6651
16 | 1.8285 | 0.02154 | -0.0127 | 84.8886
16.5 | 1.8479 | 0.02437 | -0.0117 | 75.8268
17 | 1.8643 | 0.02769 | -0.011 | 67.3276
17.5 | 1.8751 | 0.03168 | -0.0105 | 59.1888
18 | 1.8807 | 0.03628 | -0.0102 | 51.8385
18.5 | 1.8794 | 0.04165 | -0.0101 | 45.1236
19 | 1.8731 | 0.04766 | -0.0102 | 39.3013
19.5 | 1.8631 | 0.05454 | -0.011 | 34.1602
20 | 1.849 | 0.06214 | -0.0122 | 29.7554

## 125. Re 14M Mach 0.25 (1)
BIGFOIL.COM POLAR EXPORT
m17
NACA M17 |  |  |  | Cl Max: | 1.316 | at alpha= | 11 | deg
JavaFoil+Calcfoil stall+Eppler ext transition |  |  |  | L/D Max: | 91.673 | at alpha= | 9 | deg
Re: | 14000000 |  |  | Cd Min: | 0.00819 | at alpha= | 3 | deg
Mach: | 0.25 |  |  | Cl=0 at alpha= | -1.9561 | deg
|  |  |  | @ Cl=0.1, Cd= | 0.0086468
|  |  |  | @ Cl=0.4, Cd= | 0.0086885
|  |  |  | @ Cl=0.6, Cd= | 0.12646
alpha (deg) | Cl | Cd | Cm | Cl/Cd
-14.5 | -0.158 | 0.11285 | 0.004 | -1.399
-14 | -0.222 | 0.10821 | 0.004 | -2.055
-13.5 | -0.275 | 0.10119 | 0.003 | -2.72
-13 | -0.322 | 0.09557 | 0.003 | -3.374
-12.5 | -0.365 | 0.08975 | 0.003 | -4.065
-12 | -0.402 | 0.08379 | 0.002 | -4.803
-11.5 | -0.435 | 0.0789 | 0.002 | -5.509
-11 | -0.461 | 0.07393 | 0.001 | -6.233
-10.5 | -0.481 | 0.06738 | 0.001 | -7.137
-10 | -0.493 | 0.06221 | 0.001 | -7.931
-9.5 | -0.498 | 0.05924 | 0 | -8.415
-9 | -0.496 | 0.05567 | 0 | -8.918
-8.5 | -0.478 | 0.05218 | -0.001 | -9.168
-8 | -0.458 | 0.04796 | -0.001 | -9.556
-7.5 | -0.435 | 0.0433 | -0.002 | -10.053
-7 | -0.493 | 0.00922 | -0.004 | -53.456
-6.5 | -0.455 | 0.00907 | -0.005 | -50.15
-6 | -0.413 | 0.00873 | -0.006 | -47.355
-5.5 | -0.369 | 0.00863 | -0.007 | -42.768
-5 | -0.322 | 0.00853 | -0.008 | -37.772
-4.5 | -0.273 | 0.00848 | -0.009 | -32.256
-4 | -0.223 | 0.00872 | -0.009 | -25.515
-3.5 | -0.17 | 0.0087 | -0.01 | -19.536
-3 | -0.116 | 0.0087 | -0.011 | -13.345
-2.5 | -0.061 | 0.00866 | -0.012 | -7.052
-2 | -0.005 | 0.00867 | -0.013 | -0.59
-1.5 | 0.052 | 0.00863 | -0.014 | 5.977
-1 | 0.109 | 0.00865 | -0.015 | 12.585
-0.5 | 0.167 | 0.00861 | -0.016 | 19.364
0 | 0.226 | 0.0086 | -0.017 | 26.327
0.5 | 0.285 | 0.00863 | -0.018 | 33.033
1 | 0.344 | 0.00866 | -0.019 | 39.731
1.5 | 0.403 | 0.00869 | -0.02 | 46.432
2 | 0.462 | 0.00885 | -0.021 | 52.19
2.5 | 0.521 | 0.00912 | -0.022 | 57.133
3 | 0.579 | 0.00819 | -0.023 | 70.681
3.5 | 0.637 | 0.00846 | -0.024 | 75.36
4 | 0.696 | 0.00819 | -0.025 | 84.939
4.5 | 0.754 | 0.00938 | -0.026 | 80.409
5 | 0.812 | 0.00961 | -0.027 | 84.486
5.5 | 0.869 | 0.01089 | -0.028 | 79.807
6 | 0.926 | 0.01112 | -0.029 | 83.262
6.5 | 0.982 | 0.01148 | -0.03 | 85.499
7 | 1.037 | 0.01183 | -0.031 | 87.648
7.5 | 1.091 | 0.01227 | -0.032 | 88.886
8 | 1.144 | 0.01264 | -0.033 | 90.512
8.5 | 1.194 | 0.01305 | -0.035 | 91.456
9 | 1.234 | 0.01346 | -0.035 | 91.673
9.5 | 1.268 | 0.01395 | -0.037 | 90.873
10 | 1.293 | 0.0149 | -0.038 | 86.785
10.5 | 1.31 | 0.01577 | -0.039 | 83.066
11 | 1.316 | 0.01663 | -0.04 | 79.175
11.5 | 1.278 | 0.01842 | -0.04 | 69.412
12 | 1.253 | 0.02021 | -0.04 | 62.006
12.5 | 1.211 | 0.02305 | -0.041 | 52.545
13 | 1.163 | 0.02503 | -0.041 | 46.483
13.5 | 1.106 | 0.02657 | -0.042 | 41.641
14 | 1.026 | 0.03195 | -0.042 | 32.119
14.5 | 0.932 | 0.04074 | -0.042 | 22.886
15 | 0.791 | 0.07901 | -0.036 | 10.011
15.5 | 0.674 | 0.11588 | -0.026 | 5.812
16 | 0.587 | 0.12646 | -0.024 | 4.643

## 126. Re 14M Mach 0.25 (2)
BIGFOIL.COM POLAR EXPORT
m17
NACA M17 |  |  |  | Cl Max: | 1.7615 | at alpha= | 15.5 | deg
XFOIL ncrit=9 |  |  |  | L/D Max: | 145.106 | at alpha= | 4.5 | deg
Re: | 14000000 |  |  | Cd Min: | 0.26226 | at alpha= | -20 | deg
Mach: | 0.25 |  |  | Cl=0 at alpha= | -1.8328 | deg
|  |  |  | @ Cl=0.1, Cd= | 0.0054103
|  |  |  | @ Cl=0.4, Cd= | 0.0052803
|  |  |  | @ Cl=0.6, Cd= | 0.0054201
alpha (deg) | Cl | Cd | Cm | Cl/Cd
-20 | -0.8253 | 0.26226 | 0.0983 | -3.1469
-19.5 | -0.8068 | 0.25617 | 0.0939 | -3.1495
-19 | -0.7883 | 0.24997 | 0.0896 | -3.1536
-18.5 | -0.7698 | 0.24371 | 0.0854 | -3.1587
-18 | -0.7516 | 0.23712 | 0.0812 | -3.1697
-17 | -0.7245 | 0.2164 | 0.0717 | -3.348
-16.5 | -0.7071 | 0.20986 | 0.0679 | -3.3694
-15.5 | -0.6906 | 0.18985 | 0.0591 | -3.6376
-15 | -0.6762 | 0.18266 | 0.0554 | -3.702
-14.5 | -0.6625 | 0.17543 | 0.0517 | -3.7764
-14 | -0.6594 | 0.16504 | 0.0472 | -3.9954
-13.5 | -0.6627 | 0.15319 | 0.0419 | -4.326
-13 | -0.6529 | 0.14577 | 0.0385 | -4.479
-12 | -0.6567 | 0.12576 | 0.0292 | -5.2219
-11.5 | -0.6486 | 0.11855 | 0.0258 | -5.4711
-10.5 | -0.6328 | 0.10454 | 0.0188 | -6.0532
-10 | -0.6278 | 0.09716 | 0.0148 | -6.4615
-9.5 | -0.6272 | 0.08931 | 0.0096 | -7.0227
-8.5 | -0.8095 | 0.01062 | -0.0259 | -76.2241
-8 | -0.7503 | 0.00937 | -0.0243 | -80.0747
-7.5 | -0.6908 | 0.00825 | -0.023 | -83.7333
-7 | -0.6299 | 0.00756 | -0.0219 | -83.3201
-6.5 | -0.5684 | 0.00716 | -0.021 | -79.3855
-6 | -0.5065 | 0.00692 | -0.0203 | -73.1936
-5.5 | -0.4447 | 0.00677 | -0.0198 | -65.6869
-5 | -0.3829 | 0.0067 | -0.0195 | -57.1493
-4.5 | -0.3215 | 0.0066 | -0.0192 | -48.7121
-4 | -0.2603 | 0.00652 | -0.019 | -39.9233
-3.5 | -0.2009 | 0.00603 | -0.0187 | -33.3167
-3 | -0.1409 | 0.00575 | -0.0185 | -24.5043
-2.5 | -0.0806 | 0.00556 | -0.0185 | -14.4964
-2 | -0.0202 | 0.00549 | -0.0186 | -3.6794
-1.5 | 0.0402 | 0.00545 | -0.0188 | 7.3761
-1 | 0.1005 | 0.00541 | -0.0191 | 18.5767
-0.5 | 0.1607 | 0.00537 | -0.0194 | 29.9255
0 | 0.2208 | 0.00538 | -0.0197 | 41.0409
0.5 | 0.2806 | 0.00538 | -0.0201 | 52.1561
1 | 0.3405 | 0.00533 | -0.0205 | 63.8837
1.5 | 0.4004 | 0.00528 | -0.0209 | 75.8333
2 | 0.4603 | 0.00526 | -0.0213 | 87.5095
2.5 | 0.5203 | 0.0053 | -0.0218 | 98.1698
3.5 | 0.6398 | 0.00548 | -0.0229 | 116.7518
4 | 0.6983 | 0.00582 | -0.0234 | 119.9828
4.5 | 0.7502 | 0.00517 | -0.0232 | 145.1064
5 | 0.8039 | 0.00563 | -0.0225 | 142.7886
5.5 | 0.856 | 0.00643 | -0.0215 | 133.126
6 | 0.9121 | 0.00676 | -0.0211 | 134.926
6.5 | 0.9748 | 0.00708 | -0.0223 | 137.6836
7.5 | 1.0977 | 0.00781 | -0.024 | 140.5506
8 | 1.1586 | 0.00826 | -0.0247 | 140.2663
8.5 | 1.2193 | 0.00868 | -0.0253 | 140.4724
9 | 1.2795 | 0.00917 | -0.0258 | 139.5311
9.5 | 1.339 | 0.00976 | -0.0261 | 137.1926
10.5 | 1.4458 | 0.01093 | -0.024 | 132.2781
11 | 1.4976 | 0.0116 | -0.0226 | 129.1034
11.5 | 1.5491 | 0.01242 | -0.0213 | 124.7262
12 | 1.5985 | 0.0134 | -0.0197 | 119.291
12.5 | 1.6433 | 0.01466 | -0.0175 | 112.0941
13 | 1.6833 | 0.01611 | -0.0147 | 104.4879
13.5 | 1.714 | 0.01764 | -0.0107 | 97.1655
14 | 1.7316 | 0.02005 | -0.0068 | 86.3641
14.5 | 1.7489 | 0.02353 | -0.005 | 74.3264
15 | 1.759 | 0.02805 | -0.0038 | 62.7094
15.5 | 1.7615 | 0.03346 | -0.0031 | 52.6449
16 | 1.7518 | 0.04016 | -0.0026 | 43.6205
16.5 | 1.7337 | 0.04781 | -0.0026 | 36.2623
17 | 1.7107 | 0.0566 | -0.0037 | 30.2244
17.5 | 1.6833 | 0.06642 | -0.0056 | 25.3433
18 | 1.6525 | 0.07711 | -0.0084 | 21.4304
18.5 | 1.6208 | 0.08832 | -0.0119 | 18.3514
19 | 1.5868 | 0.10039 | -0.0162 | 15.8064
19.5 | 1.5517 | 0.11294 | -0.0213 | 13.7392
20 | 1.5166 | 0.12602 | -0.0272 | 12.0346

## 127. Re 14M Mach 0.50 (1)
BIGFOIL.COM POLAR EXPORT
m17
NACA M17 |  |  |  | Cl Max: | 1.261 | at alpha= | 8.5 | deg
JavaFoil+Calcfoil stall+Eppler ext transition |  |  |  | L/D Max: | 85.011 | at alpha= | 7.5 | deg
Re: | 14000000 |  |  | Cd Min: | 0.00853 | at alpha= | -5.5 | deg
Mach: | 0.5 |  |  | Cl=0 at alpha= | -1.9524 | deg
|  |  |  | @ Cl=0.1, Cd= | 0.0087231
|  |  |  | @ Cl=0.4, Cd= | 0.0087619
|  |  |  | @ Cl=0.6, Cd= | 0.0091019
alpha (deg) | Cl | Cd | Cm | Cl/Cd
-20 | -0.882 | 0.14782 | 0.01 | -5.969
-19.5 | -0.86 | 0.14314 | 0.01 | -6.006
-19 | -0.837 | 0.14911 | 0.009 | -5.615
-18.5 | -0.815 | 0.13714 | 0.009 | -5.945
-18 | -0.793 | 0.13088 | 0.009 | -6.058
-17.5 | -0.77 | 0.1252 | 0.008 | -6.149
-17 | -0.746 | 0.11849 | 0.008 | -6.299
-16.5 | -0.723 | 0.11342 | 0.007 | -6.374
-16 | -0.699 | 0.10904 | 0.007 | -6.412
-15.5 | -0.675 | 0.10598 | 0.006 | -6.369
-15 | -0.651 | 0.10203 | 0.006 | -6.377
-14.5 | -0.626 | 0.09881 | 0.005 | -6.335
-14 | -0.602 | 0.09596 | 0.005 | -6.27
-13.5 | -0.578 | 0.09163 | 0.004 | -6.305
-13 | -0.554 | 0.08807 | 0.004 | -6.288
-12.5 | -0.53 | 0.08409 | 0.003 | -6.299
-12 | -0.505 | 0.08092 | 0.003 | -6.247
-11.5 | -0.481 | 0.0775 | 0.002 | -6.209
-11 | -0.457 | 0.07911 | 0.002 | -5.774
-10.5 | -0.432 | 0.07501 | 0.001 | -5.761
-10 | -0.408 | 0.06829 | 0.001 | -5.974
-9.5 | -0.383 | 0.06225 | 0 | -6.16
-9 | -0.359 | 0.05902 | 0 | -6.08
-8.5 | -0.334 | 0.05457 | -0.001 | -6.125
-8 | -0.31 | 0.05086 | -0.001 | -6.091
-7.5 | -0.285 | 0.04683 | -0.002 | -6.096
-7 | -0.26 | 0.04441 | -0.003 | -5.864
-6.5 | -0.286 | 0.0094 | -0.005 | -30.432
-6 | -0.255 | 0.00914 | -0.006 | -27.92
-5.5 | -0.224 | 0.00853 | -0.008 | -26.251
-5 | -0.221 | 0.03004 | -0.006 | -7.358
-4.5 | -0.215 | 0.0368 | -0.005 | -5.83
-4 | -0.186 | 0.03502 | -0.006 | -5.301
-3.5 | -0.18 | 0.00886 | -0.012 | -20.273
-3 | -0.125 | 0.00882 | -0.013 | -14.177
-2.5 | -0.067 | 0.00878 | -0.014 | -7.587
-2 | -0.006 | 0.00879 | -0.015 | -0.641
-1.5 | 0.057 | 0.00875 | -0.016 | 6.527
-1 | 0.121 | 0.00871 | -0.017 | 13.886
-0.5 | 0.186 | 0.00872 | -0.018 | 21.279
0 | 0.252 | 0.00867 | -0.019 | 29.099
0.5 | 0.318 | 0.00876 | -0.02 | 36.334
1 | 0.384 | 0.00875 | -0.021 | 43.907
1.5 | 0.451 | 0.0088 | -0.023 | 51.228
2 | 0.517 | 0.00905 | -0.024 | 57.061
2.5 | 0.582 | 0.00931 | -0.025 | 62.573
3 | 0.646 | 0.00857 | -0.026 | 75.401
3.5 | 0.712 | 0.00889 | -0.027 | 80.017
4 | 0.777 | 0.00963 | -0.028 | 80.697
4.5 | 0.842 | 0.01003 | -0.029 | 83.988
5 | 0.906 | 0.01152 | -0.031 | 78.608
5.5 | 0.968 | 0.01192 | -0.032 | 81.244
6 | 1.029 | 0.01235 | -0.033 | 83.362
6.5 | 1.089 | 0.01286 | -0.034 | 84.627
7 | 1.145 | 0.01351 | -0.035 | 84.799
7.5 | 1.199 | 0.0141 | -0.036 | 85.011
8 | 1.248 | 0.01473 | -0.037 | 84.751
8.5 | 1.261 | 0.01586 | -0.038 | 79.514
9 | 1.249 | 0.01711 | -0.039 | 72.968
9.5 | 1.151 | 0.02068 | -0.039 | 55.682
10 | 0.632 | 0.07158 | -0.02 | 8.829
10.5 | 0.66 | 0.07609 | -0.021 | 8.669
11 | 0.685 | 0.08225 | -0.021 | 8.332
11.5 | 0.836 | 0.02729 | -0.043 | 30.646
12 | 0.86 | 0.03101 | -0.043 | 27.74
12.5 | 0.88 | 0.03674 | -0.043 | 23.949
13 | 0.896 | 0.04468 | -0.043 | 20.057
13.5 | 0.915 | 0.05218 | -0.044 | 17.536

## 128. Re 14M Mach 0.50 (2)
BIGFOIL.COM POLAR EXPORT
m17
NACA M17 |  |  |  | Cl Max: | 1.4022 | at alpha= | 8.5 | deg
XFOIL ncrit=9 |  |  |  | L/D Max: | 144.518 | at alpha= | 4.5 | deg
Re: | 14000000 |  |  | Cd Min: | 0.29152 | at alpha= | -20 | deg
Mach: | 0.5 |  |  | Cl=0 at alpha= | -1.8305 | deg
|  |  |  | @ Cl=0.1, Cd= | 0.0055737
|  |  |  | @ Cl=0.4, Cd= | 0.0054157
|  |  |  | @ Cl=0.6, Cd= | 0.0053599
alpha (deg) | Cl | Cd | Cm | Cl/Cd
-20 | -0.8975 | 0.29152 | 0.1149 | -3.0787
-19.5 | -0.8746 | 0.28269 | 0.1094 | -3.0938
-19 | -0.8518 | 0.27352 | 0.1039 | -3.1142
-18.5 | -0.8294 | 0.26376 | 0.0985 | -3.1445
-18 | -0.8068 | 0.25547 | 0.0933 | -3.1581
-17.5 | -0.7838 | 0.24795 | 0.0884 | -3.1611
-16.5 | -0.7416 | 0.23238 | 0.0797 | -3.1913
-16 | -0.7196 | 0.22397 | 0.0747 | -3.2129
-15.5 | -0.6986 | 0.21521 | 0.0699 | -3.2461
-15 | -0.6784 | 0.20608 | 0.0651 | -3.2919
-14.5 | -0.6602 | 0.19636 | 0.0603 | -3.3622
-14 | -0.6398 | 0.18868 | 0.0562 | -3.3909
-13.5 | -0.6217 | 0.18044 | 0.052 | -3.4455
-13 | -0.6029 | 0.17264 | 0.0481 | -3.4922
-12.5 | -0.5864 | 0.16441 | 0.0442 | -3.5667
-12 | -0.5743 | 0.15512 | 0.0402 | -3.7023
-11.5 | -0.5624 | 0.14628 | 0.0363 | -3.8447
-11 | -0.5477 | 0.1387 | 0.0329 | -3.9488
-10.5 | -0.5403 | 0.12948 | 0.0289 | -4.1728
-10 | -0.5294 | 0.12143 | 0.0254 | -4.3597
-9.5 | -0.5201 | 0.11332 | 0.0216 | -4.5897
-9 | -0.5111 | 0.1054 | 0.0179 | -4.8491
-8.5 | -0.5127 | 0.0957 | 0.0127 | -5.3574
-8 | -0.5024 | 0.08859 | 0.0087 | -5.6711
-7.5 | -0.4952 | 0.08127 | 0.0035 | -6.0933
-7 | -0.4877 | 0.07338 | -0.0043 | -6.6462
-6.5 | -0.4679 | 0.06415 | -0.0132 | -7.2938
-6 | -0.4414 | 0.0542 | -0.0215 | -8.1439
-5.5 | -0.3998 | 0.04691 | -0.0259 | -8.5227
-5 | -0.3593 | 0.03742 | -0.0301 | -9.6018
-4.5 | -0.3129 | 0.02925 | -0.0314 | -10.6974
-4 | -0.2687 | 0.02006 | -0.0309 | -13.3948
-3.5 | -0.23 | 0.01007 | -0.0288 | -22.8401
-3 | -0.1616 | 0.00825 | -0.0272 | -19.5879
-2.5 | -0.0943 | 0.00648 | -0.0257 | -14.5525
-2 | -0.0239 | 0.00595 | -0.0246 | -4.0168
-1.5 | 0.0466 | 0.00568 | -0.0239 | 8.2042
-1 | 0.1169 | 0.00554 | -0.0236 | 21.1011
-0.5 | 0.1867 | 0.00549 | -0.0235 | 34.0073
0 | 0.2563 | 0.00547 | -0.0236 | 46.8556
0.5 | 0.3253 | 0.00544 | -0.0239 | 59.7978
1 | 0.3941 | 0.00542 | -0.0241 | 72.7122
1.5 | 0.4627 | 0.00537 | -0.0245 | 86.1639
2 | 0.5317 | 0.00535 | -0.0248 | 99.3832
2.5 | 0.6009 | 0.00536 | -0.0252 | 112.1082
3 | 0.6704 | 0.00543 | -0.0256 | 123.4622
3.5 | 0.7395 | 0.00566 | -0.026 | 130.6537
4 | 0.8067 | 0.00615 | -0.0262 | 131.1707
4.5 | 0.87 | 0.00602 | -0.0259 | 144.5183
5 | 0.9245 | 0.00669 | -0.0236 | 138.1913
5.5 | 0.9883 | 0.00715 | -0.022 | 138.2238
6 | 1.0533 | 0.00753 | -0.0202 | 139.8805
6.5 | 1.1285 | 0.00802 | -0.0204 | 140.7107
7 | 1.2037 | 0.00857 | -0.0202 | 140.4551
7.5 | 1.2788 | 0.00929 | -0.0194 | 137.6534
8 | 1.3514 | 0.01041 | -0.0178 | 129.8175
8.5 | 1.4022 | 0.01353 | -0.0141 | 103.6364
9 | 1.3851 | 0.01796 | -0.0038 | 77.1214
9.5 | 1.3686 | 0.02513 | -0.0007 | 54.4608
10 | 1.3478 | 0.0328 | 0.0021 | 41.0915
10.5 | 1.317 | 0.04162 | 0.0036 | 31.6434
11 | 1.2826 | 0.05144 | 0.0029 | 24.9339
11.5 | 1.2478 | 0.06242 | 0.0003 | 19.9904
12 | 1.2125 | 0.07445 | -0.004 | 16.2861
12.5 | 1.1783 | 0.0872 | -0.0094 | 13.5126
13 | 1.1456 | 0.10065 | -0.0157 | 11.382
13.5 | 1.116 | 0.11448 | -0.0226 | 9.7484

## 129. Re 16M Mach 0.00 (1)
BIGFOIL.COM POLAR EXPORT
m17
NACA M17 |  |  |  | Cl Max: | 1.347 | at alpha= | 12 | deg
JavaFoil+Calcfoil stall+Eppler ext transition |  |  |  | L/D Max: | 95.081 | at alpha= | 9.5 | deg
Re: | 16000000 |  |  | Cd Min: | 0.00815 | at alpha= | 3 | deg
Mach: | 0 |  |  | Cl=0 at alpha= | -1.9546 | deg
|  |  |  | @ Cl=0.1, Cd= | 0.0085632
|  |  |  | @ Cl=0.4, Cd= | 0.0087321
|  |  |  | @ Cl=0.6, Cd= | 0.0083465
alpha (deg) | Cl | Cd | Cm | Cl/Cd
-13 | -0.542 | 0.09039 | 0.003 | -6.001
-12.5 | -0.551 | 0.08441 | 0.003 | -6.532
-12 | -0.558 | 0.07941 | 0.002 | -7.026
-11.5 | -0.561 | 0.07354 | 0.002 | -7.634
-11 | -0.562 | 0.06803 | 0.001 | -8.261
-10.5 | -0.561 | 0.06065 | 0.001 | -9.255
-10 | -0.553 | 0.05775 | 0.001 | -9.58
-9.5 | -0.544 | 0.05319 | 0 | -10.221
-9 | -0.529 | 0.04881 | 0 | -10.846
-8.5 | -0.504 | 0.0454 | -0.001 | -11.103
-8 | -0.572 | 0.00907 | -0.002 | -63.092
-7.5 | -0.535 | 0.00886 | -0.003 | -60.449
-7 | -0.496 | 0.00904 | -0.004 | -54.84
-6.5 | -0.454 | 0.00897 | -0.005 | -50.615
-6 | -0.41 | 0.00868 | -0.006 | -47.261
-5.5 | -0.365 | 0.00859 | -0.007 | -42.435
-5 | -0.317 | 0.00849 | -0.007 | -37.334
-4.5 | -0.268 | 0.00871 | -0.008 | -30.77
-4 | -0.217 | 0.00871 | -0.009 | -24.959
-3.5 | -0.166 | 0.00869 | -0.01 | -19.084
-3 | -0.113 | 0.0087 | -0.011 | -13.001
-2.5 | -0.059 | 0.00863 | -0.012 | -6.886
-2 | -0.005 | 0.00858 | -0.013 | -0.579
-1.5 | 0.05 | 0.00859 | -0.014 | 5.828
-1 | 0.106 | 0.00856 | -0.015 | 12.347
-0.5 | 0.162 | 0.00864 | -0.016 | 18.712
0 | 0.219 | 0.00856 | -0.017 | 25.61
0.5 | 0.276 | 0.00854 | -0.018 | 32.336
1 | 0.333 | 0.00861 | -0.019 | 38.7
1.5 | 0.391 | 0.0087 | -0.02 | 44.877
2 | 0.447 | 0.0089 | -0.021 | 50.288
2.5 | 0.504 | 0.00912 | -0.022 | 55.323
3 | 0.56 | 0.00815 | -0.022 | 68.785
3.5 | 0.617 | 0.00843 | -0.023 | 73.194
4 | 0.674 | 0.00883 | -0.024 | 76.309
4.5 | 0.731 | 0.00908 | -0.025 | 80.474
5 | 0.787 | 0.00935 | -0.026 | 84.105
5.5 | 0.842 | 0.01055 | -0.027 | 79.846
6 | 0.898 | 0.01085 | -0.028 | 82.744
6.5 | 0.952 | 0.01116 | -0.029 | 85.336
7 | 1.006 | 0.01139 | -0.03 | 88.328
7.5 | 1.059 | 0.0117 | -0.031 | 90.504
8 | 1.112 | 0.01211 | -0.032 | 91.77
8.5 | 1.162 | 0.0124 | -0.033 | 93.709
9 | 1.204 | 0.01278 | -0.034 | 94.225
9.5 | 1.243 | 0.01307 | -0.035 | 95.081
10 | 1.276 | 0.01374 | -0.036 | 92.873
10.5 | 1.303 | 0.01451 | -0.037 | 89.836
11 | 1.325 | 0.01514 | -0.038 | 87.49
11.5 | 1.339 | 0.01591 | -0.039 | 84.183
12 | 1.347 | 0.01669 | -0.04 | 80.703
12.5 | 1.319 | 0.01788 | -0.04 | 73.771
13 | 1.306 | 0.01919 | -0.041 | 68.079
13.5 | 1.283 | 0.02139 | -0.042 | 60.002
14 | 1.256 | 0.02351 | -0.042 | 53.443
14.5 | 1.225 | 0.02587 | -0.043 | 47.346
15 | 1.188 | 0.02887 | -0.043 | 41.136
15.5 | 1.146 | 0.03265 | -0.044 | 35.088
16 | 1.103 | 0.03608 | -0.044 | 30.584
16.5 | 1.057 | 0.04085 | -0.045 | 25.883
17 | 1.011 | 0.04533 | -0.045 | 22.302

## 130. Re 16M Mach 0.00 (2)
BIGFOIL.COM POLAR EXPORT
m17
NACA M17 |  |  |  | Cl Max: | 1.2771 | at alpha= | 9.5 | deg
XFOIL ncrit=9 |  |  |  | L/D Max: | 144.521 | at alpha= | 9 | deg
Re: | 16000000 |  |  | Cd Min: | 0.02688 | at alpha= | -14.5 | deg
Mach: | 0 |  |  | Cl=0 at alpha= | -1.8293 | deg
|  |  |  | @ Cl=0.1, Cd= | 0.0052692
|  |  |  | @ Cl=0.4, Cd= | 0.005199
|  |  |  | @ Cl=0.6, Cd= | 0.0056485
alpha (deg) | Cl | Cd | Cm | Cl/Cd
-14.5 | -1.3313 | 0.02688 | -0.0267 | -49.5275
-14 | -1.3074 | 0.02143 | -0.0245 | -61.0079
-13.5 | -1.27 | 0.01836 | -0.0227 | -69.1721
-13 | -1.2273 | 0.01611 | -0.0213 | -76.1825
-12.5 | -1.1816 | 0.01425 | -0.0201 | -82.9193
-12 | -1.1327 | 0.01292 | -0.0192 | -87.6703
-11.5 | -1.081 | 0.01207 | -0.0186 | -89.5609
-11 | -1.0282 | 0.01135 | -0.0181 | -90.5903
-10.5 | -0.9756 | 0.01053 | -0.0176 | -92.6496
-10 | -0.9228 | 0.00964 | -0.017 | -95.7261
-9.5 | -0.8685 | 0.00905 | -0.0167 | -95.9669
-9 | -0.8136 | 0.00855 | -0.0164 | -95.1579
-8.5 | -0.7591 | 0.00792 | -0.0161 | -95.846
-8 | -0.7035 | 0.0075 | -0.016 | -93.8
-7.5 | -0.6479 | 0.00707 | -0.0158 | -91.6407
-7 | -0.5916 | 0.00679 | -0.0158 | -87.1281
-6.5 | -0.5351 | 0.00656 | -0.0158 | -81.5701
-6 | -0.4781 | 0.0064 | -0.0158 | -74.7031
-5.5 | -0.4211 | 0.00625 | -0.0159 | -67.376
-5 | -0.3638 | 0.00615 | -0.016 | -59.1545
-4 | -0.249 | 0.00596 | -0.0164 | -41.7785
-3.5 | -0.1919 | 0.00576 | -0.0165 | -33.316
-3 | -0.1348 | 0.00553 | -0.0167 | -24.3761
-2.5 | -0.0775 | 0.00539 | -0.0169 | -14.3785
-2 | -0.0197 | 0.00533 | -0.0172 | -3.6961
-1.5 | 0.038 | 0.00531 | -0.0175 | 7.1563
-1 | 0.0957 | 0.00527 | -0.0179 | 18.1594
-0.5 | 0.1534 | 0.00526 | -0.0183 | 29.1635
0 | 0.2112 | 0.00527 | -0.0187 | 40.0759
0.5 | 0.2688 | 0.00526 | -0.0191 | 51.1027
1 | 0.3264 | 0.00522 | -0.0195 | 62.5287
1.5 | 0.3841 | 0.00521 | -0.02 | 73.7236
2 | 0.4418 | 0.00517 | -0.0204 | 85.4545
4 | 0.6699 | 0.00586 | -0.0226 | 114.3174
4.5 | 0.7255 | 0.00627 | -0.0231 | 115.7097
5 | 0.7734 | 0.00555 | -0.0224 | 139.3514
5.5 | 0.8241 | 0.00613 | -0.0217 | 134.4372
6 | 0.8748 | 0.00643 | -0.0208 | 136.0498
6.5 | 0.9341 | 0.00672 | -0.0221 | 139.003
7 | 0.9923 | 0.00705 | -0.0231 | 140.7518
7.5 | 1.0502 | 0.00734 | -0.0242 | 143.079
8 | 1.1076 | 0.0077 | -0.0252 | 143.8442
8.5 | 1.1646 | 0.00809 | -0.0261 | 143.9555
9 | 1.2212 | 0.00845 | -0.0271 | 144.5207
9.5 | 1.2771 | 0.00887 | -0.0279 | 143.9797

## 131. Re 16M Mach 0.10 (1)
BIGFOIL.COM POLAR EXPORT
m17
NACA M17 |  |  |  | Cl Max: | 1.342 | at alpha= | 12 | deg
JavaFoil+Calcfoil stall+Eppler ext transition |  |  |  | L/D Max: | 94.673 | at alpha= | 9.5 | deg
Re: | 16000000 |  |  | Cd Min: | 0.00815 | at alpha= | 3 | deg
Mach: | 0.1 |  |  | Cl=0 at alpha= | -1.9546 | deg
|  |  |  | @ Cl=0.1, Cd= | 0.0085443
|  |  |  | @ Cl=0.4, Cd= | 0.0087231
|  |  |  | @ Cl=0.6, Cd= | 0.0083383
alpha (deg) | Cl | Cd | Cm | Cl/Cd
-15.5 | -0.436 | 0.11744 | 0.005 | -3.713
-15 | -0.455 | 0.11166 | 0.004 | -4.077
-14.5 | -0.474 | 0.1066 | 0.004 | -4.442
-14 | -0.491 | 0.10111 | 0.004 | -4.854
-13.5 | -0.507 | 0.09563 | 0.003 | -5.297
-13 | -0.521 | 0.09147 | 0.003 | -5.691
-12.5 | -0.532 | 0.08606 | 0.002 | -6.188
-12 | -0.542 | 0.08044 | 0.002 | -6.738
-11.5 | -0.548 | 0.0747 | 0.002 | -7.339
-11 | -0.551 | 0.06906 | 0.001 | -7.981
-10.5 | -0.552 | 0.06157 | 0.001 | -8.972
-10 | -0.548 | 0.05768 | 0.001 | -9.497
-9.5 | -0.538 | 0.05438 | 0 | -9.9
-9 | -0.526 | 0.04981 | 0 | -10.554
-8.5 | -0.5 | 0.04684 | -0.001 | -10.68
-8 | -0.483 | 0.03732 | -0.002 | -12.951
-7.5 | -0.535 | 0.00927 | -0.003 | -57.724
-7 | -0.496 | 0.00873 | -0.004 | -56.813
-6.5 | -0.455 | 0.00897 | -0.005 | -50.706
-6 | -0.411 | 0.0087 | -0.006 | -47.229
-5.5 | -0.365 | 0.00862 | -0.007 | -42.414
-5 | -0.318 | 0.00852 | -0.007 | -37.333
-4.5 | -0.269 | 0.00875 | -0.008 | -30.72
-4 | -0.218 | 0.00867 | -0.009 | -25.174
-3.5 | -0.166 | 0.00869 | -0.01 | -19.159
-3 | -0.114 | 0.00865 | -0.011 | -13.12
-2.5 | -0.06 | 0.00861 | -0.012 | -6.925
-2 | -0.005 | 0.00861 | -0.013 | -0.58
-1.5 | 0.05 | 0.00858 | -0.014 | 5.863
-1 | 0.106 | 0.00854 | -0.015 | 12.423
-0.5 | 0.162 | 0.0086 | -0.016 | 18.878
0 | 0.22 | 0.00855 | -0.017 | 25.763
0.5 | 0.277 | 0.00853 | -0.018 | 32.53
1 | 0.335 | 0.0086 | -0.019 | 38.924
1.5 | 0.392 | 0.00869 | -0.02 | 45.143
2 | 0.45 | 0.00893 | -0.021 | 50.352
2.5 | 0.507 | 0.00911 | -0.022 | 55.63
3 | 0.563 | 0.00815 | -0.023 | 69.131
3.5 | 0.62 | 0.00844 | -0.024 | 73.518
4 | 0.677 | 0.00884 | -0.025 | 76.616
4.5 | 0.734 | 0.0091 | -0.026 | 80.728
5 | 0.791 | 0.00938 | -0.027 | 84.277
5.5 | 0.847 | 0.01055 | -0.028 | 80.233
6 | 0.902 | 0.01084 | -0.029 | 83.19
6.5 | 0.957 | 0.01116 | -0.03 | 85.711
7 | 1.011 | 0.0114 | -0.031 | 88.671
7.5 | 1.064 | 0.01172 | -0.032 | 90.79
8 | 1.117 | 0.01214 | -0.033 | 91.962
8.5 | 1.167 | 0.01249 | -0.034 | 93.427
9 | 1.209 | 0.01289 | -0.035 | 93.813
9.5 | 1.247 | 0.01317 | -0.036 | 94.673
10 | 1.279 | 0.01395 | -0.037 | 91.668
10.5 | 1.305 | 0.01464 | -0.038 | 89.173
11 | 1.325 | 0.01535 | -0.039 | 86.324
11.5 | 1.337 | 0.01595 | -0.04 | 83.82
12 | 1.342 | 0.01691 | -0.041 | 79.345
12.5 | 1.309 | 0.01823 | -0.041 | 71.795
13 | 1.292 | 0.01963 | -0.041 | 65.807
13.5 | 1.264 | 0.02207 | -0.042 | 57.256
14 | 1.232 | 0.02434 | -0.042 | 50.626
14.5 | 1.195 | 0.02701 | -0.043 | 44.248
15 | 1.152 | 0.03054 | -0.043 | 37.708
15.5 | 1.108 | 0.03335 | -0.044 | 33.228
16 | 1.06 | 0.03697 | -0.045 | 28.672
16.5 | 1.001 | 0.04533 | -0.044 | 22.085
17 | 0.951 | 0.0503 | -0.045 | 18.901

## 132. Re 16M Mach 0.10 (2)
BIGFOIL.COM POLAR EXPORT
m17
NACA M17 |  |  |  | Cl Max: | 1.9005 | at alpha= | 18.5 | deg
XFOIL ncrit=9 |  |  |  | L/D Max: | 144.524 | at alpha= | 9 | deg
Re: | 16000000 |  |  | Cd Min: | 0.2443 | at alpha= | -19.5 | deg
Mach: | 0.1 |  |  | Cl=0 at alpha= | -1.829 | deg
|  |  |  | @ Cl=0.1, Cd= | 0.0052694
|  |  |  | @ Cl=0.4, Cd= | 0.005203
|  |  |  | @ Cl=0.6, Cd= | 0.0054402
alpha (deg) | Cl | Cd | Cm | Cl/Cd
-19.5 | -0.8001 | 0.2443 | 0.0893 | -3.2751
-19 | -0.7822 | 0.23916 | 0.0854 | -3.2706
-17 | -0.726 | 0.20792 | 0.0682 | -3.4917
-16.5 | -0.7261 | 0.19429 | 0.0623 | -3.7372
-16 | -0.7169 | 0.18699 | 0.0589 | -3.8339
-15.5 | -0.717 | 0.17544 | 0.0534 | -4.0869
-15 | -0.7047 | 0.16891 | 0.0501 | -4.172
-14.5 | -0.6922 | 0.16231 | 0.0468 | -4.2647
-14 | -0.682 | 0.15518 | 0.0435 | -4.3949
-13.5 | -0.6983 | 0.14095 | 0.037 | -4.9542
-13 | -0.6894 | 0.13402 | 0.0338 | -5.144
-12.5 | -1.1841 | 0.01761 | -0.0243 | -67.2402
-12 | -1.1424 | 0.01462 | -0.0225 | -78.1395
-11.5 | -1.0927 | 0.01307 | -0.0214 | -83.6037
-11 | -1.04 | 0.01206 | -0.0205 | -86.2355
-10.5 | -0.986 | 0.01125 | -0.0198 | -87.6444
-10 | -0.9323 | 0.01029 | -0.019 | -90.6025
-9.5 | -0.8782 | 0.00939 | -0.0184 | -93.525
-9 | -0.8224 | 0.00882 | -0.0179 | -93.2426
-8.5 | -0.7668 | 0.00819 | -0.0174 | -93.6264
-8 | -0.7107 | 0.00766 | -0.0171 | -92.7807
-7.5 | -0.6545 | 0.00716 | -0.0168 | -91.4106
-7 | -0.5973 | 0.00687 | -0.0166 | -86.9432
-6.5 | -0.5401 | 0.00661 | -0.0165 | -81.7095
-6 | -0.4825 | 0.00645 | -0.0164 | -74.8062
-5.5 | -0.4247 | 0.00629 | -0.0164 | -67.5199
-5 | -0.3668 | 0.00619 | -0.0165 | -59.2569
-4.5 | -0.3089 | 0.00608 | -0.0166 | -50.8059
-3.5 | -0.1933 | 0.00579 | -0.0169 | -33.3851
-3 | -0.1358 | 0.00555 | -0.0169 | -24.4685
-2.5 | -0.078 | 0.00539 | -0.0171 | -14.4712
-2 | -0.0199 | 0.00534 | -0.0174 | -3.7266
-1.5 | 0.0383 | 0.00531 | -0.0177 | 7.2128
-1 | 0.0964 | 0.00527 | -0.0181 | 18.2922
-0.5 | 0.1545 | 0.00526 | -0.0184 | 29.3726
0 | 0.2125 | 0.00527 | -0.0188 | 40.3226
0.5 | 0.2705 | 0.00526 | -0.0193 | 51.4259
1 | 0.3285 | 0.00522 | -0.0197 | 62.931
1.5 | 0.3865 | 0.00521 | -0.0201 | 74.1843
2 | 0.4446 | 0.00518 | -0.0206 | 85.8301
3.5 | 0.6178 | 0.00547 | -0.0221 | 112.9433
4 | 0.6742 | 0.00586 | -0.0227 | 115.0512
4.5 | 0.7301 | 0.00628 | -0.0232 | 116.258
5 | 0.7782 | 0.00558 | -0.0225 | 139.4624
5.5 | 0.8292 | 0.00617 | -0.0217 | 134.3922
6 | 0.8805 | 0.00646 | -0.0209 | 136.3003
6.5 | 0.9401 | 0.00675 | -0.022 | 139.2741
7 | 0.9987 | 0.00708 | -0.0231 | 141.0593
7.5 | 1.0572 | 0.00738 | -0.0241 | 143.252
8 | 1.1151 | 0.00775 | -0.0251 | 143.8839
9 | 1.2299 | 0.00851 | -0.0269 | 144.5241
9.5 | 1.2863 | 0.00896 | -0.0276 | 143.5603
10.5 | 1.3913 | 0.00996 | -0.0276 | 139.6888
11 | 1.4408 | 0.01044 | -0.027 | 138.0077
11.5 | 1.4912 | 0.01097 | -0.0266 | 135.9344
12 | 1.541 | 0.01158 | -0.0263 | 133.0743
12.5 | 1.5888 | 0.01234 | -0.0257 | 128.752
13 | 1.6349 | 0.0132 | -0.0249 | 123.8561
14.5 | 1.7643 | 0.01586 | -0.0217 | 111.2421
15 | 1.8002 | 0.01695 | -0.0197 | 106.2065
15.5 | 1.8219 | 0.01833 | -0.0158 | 99.3944
16 | 1.8432 | 0.02034 | -0.0135 | 90.6195
16.5 | 1.8636 | 0.02293 | -0.0122 | 81.2734
17 | 1.8812 | 0.02606 | -0.0114 | 72.1873
17.5 | 1.8937 | 0.02981 | -0.0108 | 63.5257
18 | 1.9004 | 0.03423 | -0.0103 | 55.5186
18.5 | 1.9005 | 0.03939 | -0.0101 | 48.2483
19 | 1.8939 | 0.04534 | -0.0101 | 41.7711
19.5 | 1.884 | 0.05207 | -0.0107 | 36.1821
20 | 1.8683 | 0.05972 | -0.0118 | 31.2843

## 133. Re 16M Mach 0.25 (1)
BIGFOIL.COM POLAR EXPORT
m17
NACA M17 |  |  |  | Cl Max: | 1.316 | at alpha= | 11 | deg
JavaFoil+Calcfoil stall+Eppler ext transition |  |  |  | L/D Max: | 92.864 | at alpha= | 8.5 | deg
Re: | 16000000 |  |  | Cd Min: | 0.00821 | at alpha= | 3 | deg
Mach: | 0.25 |  |  | Cl=0 at alpha= | -1.9561 | deg
|  |  |  | @ Cl=0.1, Cd= | 0.0085784
|  |  |  | @ Cl=0.4, Cd= | 0.0087129
|  |  |  | @ Cl=0.6, Cd= | 0.12475
alpha (deg) | Cl | Cd | Cm | Cl/Cd
-14.5 | -0.158 | 0.1111 | 0.004 | -1.421
-14 | -0.222 | 0.10784 | 0.004 | -2.063
-13.5 | -0.275 | 0.10151 | 0.003 | -2.713
-13 | -0.323 | 0.09554 | 0.003 | -3.376
-12.5 | -0.365 | 0.08959 | 0.003 | -4.073
-12 | -0.403 | 0.08438 | 0.002 | -4.771
-11.5 | -0.435 | 0.07936 | 0.002 | -5.478
-11 | -0.461 | 0.07362 | 0.001 | -6.259
-10.5 | -0.481 | 0.0675 | 0.001 | -7.125
-10 | -0.494 | 0.06163 | 0.001 | -8.014
-9.5 | -0.499 | 0.05872 | 0 | -8.497
-9 | -0.497 | 0.05519 | 0 | -9.005
-8.5 | -0.48 | 0.05092 | -0.001 | -9.418
-8 | -0.459 | 0.0467 | -0.001 | -9.839
-7.5 | -0.438 | 0.042 | -0.002 | -10.418
-7 | -0.493 | 0.00905 | -0.004 | -54.491
-6.5 | -0.455 | 0.00896 | -0.005 | -50.742
-6 | -0.413 | 0.0087 | -0.006 | -47.52
-5.5 | -0.369 | 0.00855 | -0.007 | -43.187
-5 | -0.322 | 0.00846 | -0.008 | -38.092
-4.5 | -0.273 | 0.0087 | -0.009 | -31.411
-4 | -0.223 | 0.00868 | -0.009 | -25.632
-3.5 | -0.17 | 0.00869 | -0.01 | -19.571
-3 | -0.116 | 0.00865 | -0.011 | -13.43
-2.5 | -0.061 | 0.0086 | -0.012 | -7.102
-2 | -0.005 | 0.00861 | -0.013 | -0.595
-1.5 | 0.052 | 0.00857 | -0.014 | 6.025
-1 | 0.109 | 0.00858 | -0.015 | 12.699
-0.5 | 0.167 | 0.00859 | -0.016 | 19.413
0 | 0.226 | 0.00853 | -0.017 | 26.534
0.5 | 0.285 | 0.00855 | -0.018 | 33.333
1 | 0.344 | 0.00858 | -0.019 | 40.088
1.5 | 0.403 | 0.00872 | -0.02 | 46.252
2 | 0.462 | 0.00893 | -0.021 | 51.771
2.5 | 0.521 | 0.00916 | -0.022 | 56.898
3 | 0.579 | 0.00821 | -0.023 | 70.447
3.5 | 0.637 | 0.00853 | -0.024 | 74.735
4 | 0.696 | 0.00896 | -0.025 | 77.623
4.5 | 0.754 | 0.00925 | -0.026 | 81.596
5 | 0.812 | 0.00955 | -0.027 | 85.014
5.5 | 0.869 | 0.01078 | -0.028 | 80.638
6 | 0.926 | 0.01104 | -0.029 | 83.844
6.5 | 0.982 | 0.01144 | -0.03 | 85.808
7 | 1.037 | 0.01171 | -0.031 | 88.553
7.5 | 1.091 | 0.01207 | -0.032 | 90.379
8 | 1.144 | 0.01251 | -0.033 | 91.432
8.5 | 1.194 | 0.01286 | -0.035 | 92.864
9 | 1.234 | 0.01332 | -0.036 | 92.657
9.5 | 1.268 | 0.01378 | -0.037 | 92.013
10 | 1.293 | 0.01468 | -0.038 | 88.106
10.5 | 1.31 | 0.01552 | -0.039 | 84.417
11 | 1.316 | 0.01638 | -0.04 | 80.372
11.5 | 1.281 | 0.01801 | -0.04 | 71.115
12 | 1.256 | 0.01971 | -0.04 | 63.697
12.5 | 1.214 | 0.02225 | -0.041 | 54.555
13 | 1.165 | 0.02435 | -0.042 | 47.837
13.5 | 1.109 | 0.02577 | -0.042 | 43.017
14 | 1.028 | 0.03102 | -0.043 | 33.149
14.5 | 0.936 | 0.03885 | -0.042 | 24.091
15 | 0.791 | 0.07843 | -0.036 | 10.084
15.5 | 0.674 | 0.11399 | -0.027 | 5.914
16 | 0.588 | 0.12475 | -0.025 | 4.714

## 134. Re 16M Mach 0.25 (2)
BIGFOIL.COM POLAR EXPORT
m17
NACA M17 |  |  |  | Cl Max: | 1.7868 | at alpha= | 15.5 | deg
XFOIL ncrit=9 |  |  |  | L/D Max: | 143.972 | at alpha= | 8.5 | deg
Re: | 16000000 |  |  | Cd Min: | 0.15291 | at alpha= | -13.5 | deg
Mach: | 0.25 |  |  | Cl=0 at alpha= | -1.8281 | deg
|  |  |  | @ Cl=0.1, Cd= | 0.00529
|  |  |  | @ Cl=0.4, Cd= | 0.00521
|  |  |  | @ Cl=0.6, Cd= | 0.0053503
alpha (deg) | Cl | Cd | Cm | Cl/Cd
-13.5 | -0.6638 | 0.15291 | 0.0417 | -4.3411
-13 | -0.6541 | 0.14548 | 0.0383 | -4.4962
-12.5 | -0.6443 | 0.13824 | 0.0351 | -4.6607
-12 | -0.6595 | 0.12515 | 0.0289 | -5.2697
-11.5 | -0.6508 | 0.11809 | 0.0255 | -5.5111
-11 | -0.6425 | 0.11111 | 0.0222 | -5.7826
-10.5 | -0.6349 | 0.10415 | 0.0186 | -6.096
-9.5 | -0.628 | 0.08925 | 0.0096 | -7.0364
-9 | -0.6714 | 0.06833 | -0.0111 | -9.8258
-8.5 | -0.8108 | 0.01041 | -0.0257 | -77.8866
-8 | -0.7519 | 0.00908 | -0.0242 | -82.8084
-7.5 | -0.6918 | 0.0081 | -0.0228 | -85.4074
-7 | -0.6307 | 0.00744 | -0.0218 | -84.7715
-6.5 | -0.5694 | 0.00698 | -0.0209 | -81.5759
-6 | -0.5076 | 0.0067 | -0.0202 | -75.7612
-5.5 | -0.4458 | 0.00655 | -0.0197 | -68.0611
-5 | -0.3841 | 0.00644 | -0.0193 | -59.6429
-4.5 | -0.3228 | 0.00632 | -0.019 | -51.0759
-4 | -0.2616 | 0.00625 | -0.0188 | -41.856
-3.5 | -0.201 | 0.00605 | -0.0187 | -33.2231
-3 | -0.1413 | 0.00568 | -0.0184 | -24.8768
-2.5 | -0.0812 | 0.00545 | -0.0184 | -14.8991
-2 | -0.0208 | 0.00536 | -0.0185 | -3.8806
-1.5 | 0.0397 | 0.00532 | -0.0187 | 7.4624
-1 | 0.1 | 0.00529 | -0.019 | 18.9036
-0.5 | 0.1602 | 0.00527 | -0.0193 | 30.3985
0 | 0.2203 | 0.00527 | -0.0197 | 41.8027
0.5 | 0.2802 | 0.00527 | -0.02 | 53.1689
1 | 0.3402 | 0.00523 | -0.0204 | 65.0478
1.5 | 0.4001 | 0.00521 | -0.0209 | 76.7946
2 | 0.4601 | 0.00519 | -0.0213 | 88.6513
2.5 | 0.5202 | 0.0052 | -0.0218 | 100.0385
3 | 0.5802 | 0.00527 | -0.0223 | 110.0949
3.5 | 0.6394 | 0.00551 | -0.0229 | 116.0436
4 | 0.6979 | 0.00589 | -0.0234 | 118.489
4.5 | 0.7558 | 0.00633 | -0.0238 | 119.3997
5 | 0.8051 | 0.00574 | -0.0229 | 140.2613
5.5 | 0.8582 | 0.00632 | -0.022 | 135.7911
6 | 0.912 | 0.00662 | -0.021 | 137.7644
6.5 | 0.9733 | 0.00693 | -0.0219 | 140.4473
7 | 1.0349 | 0.00727 | -0.0227 | 142.3521
7.5 | 1.0962 | 0.00762 | -0.0236 | 143.8583
8 | 1.1572 | 0.00806 | -0.0243 | 143.5732
8.5 | 1.218 | 0.00846 | -0.0249 | 143.9716
9 | 1.2782 | 0.00895 | -0.0254 | 142.8156
9.5 | 1.3377 | 0.00953 | -0.0257 | 140.3673
10.5 | 1.4488 | 0.01064 | -0.0244 | 136.1654
11 | 1.5005 | 0.01129 | -0.023 | 132.9052
11.5 | 1.5522 | 0.0121 | -0.0216 | 128.281
12 | 1.602 | 0.01308 | -0.02 | 122.4771
12.5 | 1.648 | 0.01428 | -0.018 | 115.4062
13 | 1.6927 | 0.01544 | -0.0157 | 109.6308
13.5 | 1.7307 | 0.01683 | -0.0127 | 102.8342
14 | 1.7499 | 0.01877 | -0.0078 | 93.2286
14.5 | 1.7681 | 0.02187 | -0.0054 | 80.8459
15 | 1.7814 | 0.02599 | -0.004 | 68.5417
15.5 | 1.7868 | 0.03106 | -0.0031 | 57.5274
16 | 1.7802 | 0.03741 | -0.0024 | 47.5862
16.5 | 1.7641 | 0.04479 | -0.0022 | 39.386
17 | 1.742 | 0.05318 | -0.0028 | 32.7567
17.5 | 1.7155 | 0.06267 | -0.0045 | 27.3735
18 | 1.6855 | 0.07304 | -0.0069 | 23.0764
18.5 | 1.6546 | 0.08399 | -0.0101 | 19.7
19 | 1.6207 | 0.09577 | -0.0141 | 16.9228
19.5 | 1.5859 | 0.10799 | -0.0188 | 14.6856
20 | 1.5508 | 0.12089 | -0.0244 | 12.8282

## 135. Re 16M Mach 0.50 (1)
BIGFOIL.COM POLAR EXPORT
m17
NACA M17 |  |  |  | Cl Max: | 1.267 | at alpha= | 8.5 | deg
JavaFoil+Calcfoil stall+Eppler ext transition |  |  |  | L/D Max: | 100.516 | at alpha= | 7.5 | deg
Re: | 16000000 |  |  | Cd Min: | 0.00847 | at alpha= | -5.5 | deg
Mach: | 0.5 |  |  | Cl=0 at alpha= | -1.9524 | deg
|  |  |  | @ Cl=0.1, Cd= | 0.0086431
|  |  |  | @ Cl=0.4, Cd= | 0.0086939
|  |  |  | @ Cl=0.6, Cd= | 0.009395
alpha (deg) | Cl | Cd | Cm | Cl/Cd
-20 | -0.882 | 0.15544 | 0.01 | -5.675
-19.5 | -0.86 | 0.1512 | 0.01 | -5.685
-19 | -0.837 | 0.14828 | 0.009 | -5.648
-18.5 | -0.816 | 0.13597 | 0.009 | -5.998
-18 | -0.793 | 0.12919 | 0.009 | -6.138
-17.5 | -0.77 | 0.12438 | 0.008 | -6.19
-17 | -0.747 | 0.11901 | 0.008 | -6.274
-16.5 | -0.723 | 0.11282 | 0.007 | -6.409
-16 | -0.699 | 0.10936 | 0.007 | -6.395
-15.5 | -0.675 | 0.10451 | 0.006 | -6.461
-15 | -0.651 | 0.10109 | 0.006 | -6.44
-14.5 | -0.626 | 0.09848 | 0.005 | -6.361
-14 | -0.602 | 0.09509 | 0.005 | -6.328
-13.5 | -0.578 | 0.09095 | 0.004 | -6.353
-13 | -0.554 | 0.08719 | 0.004 | -6.352
-12.5 | -0.53 | 0.08323 | 0.003 | -6.365
-12 | -0.506 | 0.08003 | 0.003 | -6.316
-11.5 | -0.481 | 0.07683 | 0.002 | -6.264
-11 | -0.457 | 0.0797 | 0.002 | -5.732
-10.5 | -0.432 | 0.07516 | 0.001 | -5.751
-10 | -0.408 | 0.06728 | 0.001 | -6.064
-9.5 | -0.384 | 0.06238 | 0 | -6.148
-9 | -0.359 | 0.05843 | 0 | -6.142
-8.5 | -0.334 | 0.05412 | -0.001 | -6.18
-8 | -0.31 | 0.04983 | -0.001 | -6.223
-7.5 | -0.286 | 0.04657 | -0.002 | -6.135
-7 | -0.26 | 0.04431 | -0.003 | -5.877
-6.5 | -0.286 | 0.00921 | -0.005 | -31.053
-6 | -0.255 | 0.0086 | -0.006 | -29.656
-5.5 | -0.224 | 0.00847 | -0.008 | -26.437
-5 | -0.262 | 0.00862 | -0.009 | -30.409
-4.5 | -0.215 | 0.03674 | -0.005 | -5.847
-4 | -0.186 | 0.03442 | -0.006 | -5.41
-3.5 | -0.18 | 0.00882 | -0.012 | -20.372
-3 | -0.125 | 0.00875 | -0.013 | -14.29
-2.5 | -0.067 | 0.00876 | -0.014 | -7.608
-2 | -0.006 | 0.00872 | -0.015 | -0.646
-1.5 | 0.057 | 0.00867 | -0.016 | 6.585
-1 | 0.121 | 0.00863 | -0.017 | 14.02
-0.5 | 0.186 | 0.00865 | -0.018 | 21.465
0 | 0.252 | 0.00859 | -0.019 | 29.382
0.5 | 0.318 | 0.00867 | -0.02 | 36.687
1 | 0.384 | 0.00867 | -0.021 | 44.334
1.5 | 0.451 | 0.00877 | -0.023 | 51.401
2 | 0.517 | 0.00913 | -0.024 | 56.606
2.5 | 0.582 | 0.00935 | -0.025 | 62.318
3 | 0.646 | 0.00951 | -0.026 | 67.936
3.5 | 0.712 | 0.009 | -0.027 | 79.039
4 | 0.777 | 0.00953 | -0.028 | 81.497
4.5 | 0.842 | 0.00886 | -0.029 | 95.032
5 | 0.906 | 0.0114 | -0.031 | 79.474
5.5 | 0.968 | 0.0118 | -0.032 | 82.053
6 | 1.029 | 0.01228 | -0.033 | 83.832
6.5 | 1.089 | 0.01268 | -0.034 | 85.877
7 | 1.145 | 0.01326 | -0.035 | 86.411
7.5 | 1.199 | 0.01193 | -0.036 | 100.516
8 | 1.248 | 0.01454 | -0.037 | 85.848
8.5 | 1.267 | 0.01552 | -0.038 | 81.644
9 | 1.25 | 0.017 | -0.039 | 73.563
9.5 | 1.153 | 0.02022 | -0.039 | 57.019
10 | 0.632 | 0.07134 | -0.02 | 8.859
10.5 | 0.661 | 0.07574 | -0.022 | 8.723
11 | 0.685 | 0.08235 | -0.021 | 8.323
11.5 | 0.838 | 0.02649 | -0.043 | 31.637
12 | 0.862 | 0.03004 | -0.043 | 28.702
12.5 | 0.883 | 0.03536 | -0.044 | 24.964
13 | 0.9 | 0.04279 | -0.044 | 21.022
13.5 | 0.917 | 0.0512 | -0.044 | 17.911

## 136. Re 16M Mach 0.50 (2)
BIGFOIL.COM POLAR EXPORT
m17
NACA M17 |  |  |  | Cl Max: | 1.4058 | at alpha= | 8.5 | deg
XFOIL ncrit=9 |  |  |  | L/D Max: | 144.353 | at alpha= | 6.5 | deg
Re: | 16000000 |  |  | Cd Min: | 0.25528 | at alpha= | -18 | deg
Mach: | 0.5 |  |  | Cl=0 at alpha= | -1.8227 | deg
|  |  |  | @ Cl=0.1, Cd= | 0.0054253
|  |  |  | @ Cl=0.4, Cd= | 0.0052963
|  |  |  | @ Cl=0.6, Cd= | 0.0052998
alpha (deg) | Cl | Cd | Cm | Cl/Cd
-20 | -0.5691 | 0.22801 | 0.0573 | -2.4959
-18 | -0.8072 | 0.25528 | 0.0933 | -3.162
-16.5 | -0.7415 | 0.23219 | 0.0795 | -3.1935
-16 | -0.7197 | 0.22377 | 0.0746 | -3.2162
-15.5 | -0.6989 | 0.21492 | 0.0698 | -3.2519
-15 | -0.6793 | 0.20547 | 0.065 | -3.3061
-14.5 | -0.6606 | 0.19609 | 0.0602 | -3.3689
-14 | -0.6403 | 0.18846 | 0.0561 | -3.3975
-13.5 | -0.6228 | 0.17993 | 0.0518 | -3.4613
-12.5 | -0.5888 | 0.16358 | 0.044 | -3.5995
-12 | -0.5771 | 0.15427 | 0.0399 | -3.7408
-11.5 | -0.5643 | 0.14579 | 0.0361 | -3.8706
-11 | -0.5495 | 0.13826 | 0.0328 | -3.9744
-10.5 | -0.5458 | 0.12817 | 0.0284 | -4.2584
-10 | -0.5341 | 0.12041 | 0.0249 | -4.4357
-9.5 | -0.524 | 0.11253 | 0.0213 | -4.6565
-9 | -0.5152 | 0.10461 | 0.0175 | -4.925
-8.5 | -0.5167 | 0.09502 | 0.0123 | -5.4378
-8 | -0.5076 | 0.08773 | 0.0081 | -5.7859
-7.5 | -0.5011 | 0.08039 | 0.0026 | -6.2334
-7 | -0.492 | 0.07242 | -0.0054 | -6.7937
-6.5 | -0.4758 | 0.06197 | -0.0155 | -7.6779
-6 | -0.4443 | 0.05325 | -0.0223 | -8.3437
-5.5 | -0.4022 | 0.04599 | -0.0265 | -8.7454
-5 | -0.3667 | 0.03465 | -0.0312 | -10.583
-4.5 | -0.3163 | 0.028 | -0.0316 | -11.2964
-4 | -0.2792 | 0.01691 | -0.0307 | -16.5109
-3.5 | -0.2341 | 0.00904 | -0.0286 | -25.896
-3 | -0.1636 | 0.00777 | -0.027 | -21.0553
-2.5 | -0.0958 | 0.00619 | -0.0255 | -15.4766
-2 | -0.0251 | 0.00572 | -0.0244 | -4.3881
-1.5 | 0.0457 | 0.00551 | -0.0238 | 8.294
-1 | 0.1162 | 0.0054 | -0.0235 | 21.5185
-0.5 | 0.1861 | 0.00534 | -0.0234 | 34.8502
0 | 0.2557 | 0.00533 | -0.0235 | 47.9737
0.5 | 0.3248 | 0.00531 | -0.0237 | 61.1676
1 | 0.3936 | 0.0053 | -0.024 | 74.2642
1.5 | 0.4625 | 0.00526 | -0.0244 | 87.9278
2.5 | 0.6007 | 0.0053 | -0.0252 | 113.3396
3 | 0.6702 | 0.00537 | -0.0256 | 124.8045
3.5 | 0.739 | 0.00567 | -0.026 | 130.3351
4 | 0.8064 | 0.00617 | -0.0262 | 130.6969
4.5 | 0.8738 | 0.00666 | -0.0262 | 131.2012
5 | 0.9266 | 0.00663 | -0.024 | 139.7587
5.5 | 0.9911 | 0.007 | -0.0225 | 141.5857
6 | 1.0565 | 0.00737 | -0.0208 | 143.3514
6.5 | 1.1274 | 0.00781 | -0.02 | 144.3534
7 | 1.2026 | 0.00835 | -0.0197 | 144.024
7.5 | 1.278 | 0.00901 | -0.019 | 141.8424
8 | 1.3517 | 0.01002 | -0.0175 | 134.9002
8.5 | 1.4058 | 0.01288 | -0.0139 | 109.146
9 | 1.3943 | 0.01733 | -0.0039 | 80.4559
9.5 | 1.3767 | 0.02443 | -0.0005 | 56.3528
10 | 1.3521 | 0.03235 | 0.0025 | 41.796
10.5 | 1.3214 | 0.04118 | 0.0039 | 32.0884
11 | 1.2874 | 0.05095 | 0.0032 | 25.2679
11.5 | 1.2525 | 0.06191 | 0.0005 | 20.231
12 | 1.2174 | 0.07388 | -0.0037 | 16.4781
12.5 | 1.1832 | 0.08661 | -0.0091 | 13.6612
13 | 1.1507 | 0.09999 | -0.0154 | 11.5082
13.5 | 1.121 | 0.11376 | -0.0222 | 9.8541

## 137. Re 18M Mach 0.00 (1)
BIGFOIL.COM POLAR EXPORT
m17
NACA M17 |  |  |  | Cl Max: | 1.347 | at alpha= | 12 | deg
JavaFoil+Calcfoil stall+Eppler ext transition |  |  |  | L/D Max: | 95.732 | at alpha= | 9.5 | deg
Re: | 18000000 |  |  | Cd Min: | 0.00787 | at alpha= | 3.5 | deg
Mach: | 0 |  |  | Cl=0 at alpha= | -1.9546 | deg
|  |  |  | @ Cl=0.1, Cd= | 0.0085032
|  |  |  | @ Cl=0.4, Cd= | 0.0087973
|  |  |  | @ Cl=0.6, Cd= | 0.0080728
alpha (deg) | Cl | Cd | Cm | Cl/Cd
-13 | -0.542 | 0.08911 | 0.003 | -6.087
-12.5 | -0.552 | 0.08423 | 0.003 | -6.548
-12 | -0.558 | 0.07883 | 0.002 | -7.079
-11.5 | -0.562 | 0.07339 | 0.002 | -7.654
-11 | -0.562 | 0.06811 | 0.001 | -8.248
-10.5 | -0.561 | 0.06108 | 0.001 | -9.184
-10 | -0.555 | 0.0571 | 0.001 | -9.71
-9.5 | -0.546 | 0.05136 | 0 | -10.62
-9 | -0.529 | 0.04904 | 0 | -10.779
-8.5 | -0.507 | 0.04343 | -0.001 | -11.672
-8 | -0.572 | 0.00928 | -0.002 | -61.675
-7.5 | -0.535 | 0.00882 | -0.003 | -60.685
-7 | -0.496 | 0.00899 | -0.004 | -55.173
-6.5 | -0.454 | 0.00847 | -0.005 | -53.629
-6 | -0.41 | 0.00865 | -0.006 | -47.41
-5.5 | -0.365 | 0.00847 | -0.007 | -43.056
-5 | -0.317 | 0.00874 | -0.007 | -36.265
-4.5 | -0.268 | 0.0087 | -0.008 | -30.795
-4 | -0.218 | 0.00864 | -0.009 | -25.183
-3.5 | -0.166 | 0.00868 | -0.01 | -19.113
-3 | -0.113 | 0.0086 | -0.011 | -13.141
-2.5 | -0.059 | 0.00859 | -0.012 | -6.912
-2 | -0.005 | 0.00852 | -0.013 | -0.584
-1.5 | 0.05 | 0.00853 | -0.014 | 5.874
-1 | 0.106 | 0.0085 | -0.015 | 12.431
-0.5 | 0.162 | 0.00846 | -0.016 | 19.108
0 | 0.219 | 0.00849 | -0.017 | 25.808
0.5 | 0.276 | 0.00847 | -0.018 | 32.589
1 | 0.333 | 0.00855 | -0.019 | 38.97
1.5 | 0.391 | 0.00877 | -0.02 | 44.518
2 | 0.447 | 0.00894 | -0.021 | 50.054
2.5 | 0.504 | 0.00909 | -0.022 | 55.516
3 | 0.56 | 0.00855 | -0.023 | 65.505
3.5 | 0.617 | 0.00787 | -0.023 | 78.38
4 | 0.674 | 0.00878 | -0.024 | 76.748
4.5 | 0.731 | 0.00903 | -0.025 | 80.924
5 | 0.787 | 0.00931 | -0.026 | 84.489
5.5 | 0.842 | 0.01043 | -0.027 | 80.742
6 | 0.898 | 0.01067 | -0.028 | 84.169
6.5 | 0.952 | 0.01103 | -0.029 | 86.336
7 | 1.006 | 0.01133 | -0.03 | 88.778
7.5 | 1.059 | 0.01156 | -0.031 | 91.63
8 | 1.112 | 0.01191 | -0.032 | 93.302
8.5 | 1.162 | 0.01231 | -0.033 | 94.34
9 | 1.204 | 0.0126 | -0.034 | 95.58
9.5 | 1.243 | 0.01298 | -0.035 | 95.732
10 | 1.276 | 0.0136 | -0.036 | 93.838
10.5 | 1.303 | 0.01418 | -0.037 | 91.885
11 | 1.325 | 0.01494 | -0.038 | 88.673
11.5 | 1.339 | 0.01568 | -0.039 | 85.391
12 | 1.347 | 0.01645 | -0.04 | 81.88
12.5 | 1.347 | 0.01488 | -0.041 | 90.566
13 | 1.309 | 0.01872 | -0.041 | 69.917
13.5 | 1.285 | 0.02092 | -0.042 | 61.447
14 | 1.258 | 0.02293 | -0.042 | 54.878
14.5 | 1.227 | 0.02524 | -0.043 | 48.604
15 | 1.19 | 0.02814 | -0.044 | 42.271
15.5 | 1.148 | 0.03183 | -0.044 | 36.056
16 | 1.106 | 0.03512 | -0.045 | 31.481
16.5 | 1.059 | 0.03974 | -0.045 | 26.646
17 | 1.014 | 0.04383 | -0.045 | 23.127

## 138. Re 18M Mach 0.00 (2)
BIGFOIL.COM POLAR EXPORT
m17
NACA M17 |  |  |  | Cl Max: | 1.9359 | at alpha= | 19 | deg
XFOIL ncrit=9 |  |  |  | L/D Max: | 147.545 | at alpha= | 9 | deg
Re: | 18000000 |  |  | Cd Min: | 0.04987 | at alpha= | 20 | deg
Mach: | 0 |  |  | Cl=0 at alpha= | -1.8253 | deg
|  |  |  | @ Cl=0.1, Cd= | 0.0051692
|  |  |  | @ Cl=0.4, Cd= | 0.0051172
|  |  |  | @ Cl=0.6, Cd= | 0.005433
alpha (deg) | Cl | Cd | Cm | Cl/Cd
-14.5 | -1.3562 | 0.02226 | -0.0253 | -60.9254
-14 | -1.3172 | 0.01967 | -0.0237 | -66.9649
-13.5 | -1.2737 | 0.01773 | -0.0224 | -71.8387
-13 | -1.2297 | 0.01571 | -0.0211 | -78.275
-12.5 | -1.1829 | 0.01407 | -0.02 | -84.0725
-12 | -1.1346 | 0.01259 | -0.019 | -90.1191
-11.5 | -1.0829 | 0.01173 | -0.0184 | -92.3188
-11 | -1.03 | 0.01104 | -0.0179 | -93.2971
-10.5 | -0.9767 | 0.01035 | -0.0174 | -94.3671
-10 | -0.9236 | 0.00954 | -0.0169 | -96.8134
-9.5 | -0.8695 | 0.00887 | -0.0166 | -98.0271
-9 | -0.8145 | 0.00842 | -0.0163 | -96.734
-8.5 | -0.7597 | 0.00783 | -0.016 | -97.0243
-8 | -0.7042 | 0.00739 | -0.0159 | -95.2909
-7.5 | -0.6487 | 0.00693 | -0.0157 | -93.6075
-7 | -0.5923 | 0.00668 | -0.0157 | -88.6677
-6.5 | -0.5358 | 0.00641 | -0.0156 | -83.5881
-6 | -0.4789 | 0.00625 | -0.0157 | -76.624
-5.5 | -0.4218 | 0.00611 | -0.0158 | -69.0344
-5 | -0.3645 | 0.00598 | -0.0159 | -60.9532
-4.5 | -0.3073 | 0.00586 | -0.0161 | -52.4403
-4 | -0.2498 | 0.00578 | -0.0163 | -43.218
-3.5 | -0.1923 | 0.00567 | -0.0165 | -33.9153
-3 | -0.1352 | 0.00547 | -0.0166 | -24.7166
-2.5 | -0.0779 | 0.00529 | -0.0168 | -14.7259
-2 | -0.0202 | 0.00524 | -0.0171 | -3.855
-1.5 | 0.0376 | 0.0052 | -0.0174 | 7.2308
-1 | 0.0954 | 0.00517 | -0.0178 | 18.4526
-0.5 | 0.1531 | 0.00516 | -0.0182 | 29.6705
0 | 0.2108 | 0.00519 | -0.0186 | 40.6166
0.5 | 0.2685 | 0.00517 | -0.0191 | 51.9342
1 | 0.3262 | 0.00515 | -0.0195 | 63.3398
1.5 | 0.3839 | 0.00512 | -0.0199 | 74.9805
2 | 0.4416 | 0.00511 | -0.0204 | 86.4188
2.5 | 0.4992 | 0.00515 | -0.0209 | 96.932
3 | 0.5568 | 0.00522 | -0.0214 | 106.6667
3.5 | 0.6136 | 0.0055 | -0.022 | 111.5636
4 | 0.6697 | 0.00589 | -0.0226 | 113.7012
4.5 | 0.7255 | 0.00628 | -0.0231 | 115.5255
5 | 0.774 | 0.00562 | -0.0226 | 137.7224
5.5 | 0.8258 | 0.00605 | -0.022 | 136.4959
6 | 0.878 | 0.00633 | -0.0215 | 138.7046
6.5 | 0.9329 | 0.00658 | -0.0217 | 141.7781
7 | 0.9913 | 0.0069 | -0.0228 | 143.6667
7.5 | 1.0492 | 0.00719 | -0.0239 | 145.9249
8 | 1.1065 | 0.00755 | -0.0249 | 146.5563
8.5 | 1.1636 | 0.00791 | -0.0258 | 147.1049
9 | 1.2202 | 0.00827 | -0.0267 | 147.5453
9.5 | 1.2761 | 0.00869 | -0.0276 | 146.847
10 | 1.3312 | 0.00919 | -0.0284 | 144.8531
10.5 | 1.3828 | 0.00963 | -0.0283 | 143.5929
11 | 1.4317 | 0.01008 | -0.0278 | 142.0337
11.5 | 1.4818 | 0.01057 | -0.0276 | 140.1892
12 | 1.5314 | 0.01112 | -0.0275 | 137.7158
12.5 | 1.5795 | 0.01181 | -0.0271 | 133.7426
13 | 1.6257 | 0.01261 | -0.0266 | 128.9215
14 | 1.7164 | 0.01409 | -0.0254 | 121.8169
14.5 | 1.7588 | 0.01492 | -0.0245 | 117.882
15 | 1.7984 | 0.01585 | -0.0233 | 113.4637
15.5 | 1.8335 | 0.01688 | -0.0215 | 108.6197
16 | 1.8545 | 0.0182 | -0.0176 | 101.8956
16.5 | 1.8751 | 0.02013 | -0.0154 | 93.1495
17 | 1.8954 | 0.02257 | -0.0141 | 83.9787
17.5 | 1.913 | 0.02552 | -0.0133 | 74.9608
18 | 1.9263 | 0.02902 | -0.0128 | 66.3784
18.5 | 1.9342 | 0.03314 | -0.0124 | 58.3645
19 | 1.9359 | 0.03798 | -0.0121 | 50.9716
19.5 | 1.9323 | 0.04346 | -0.0121 | 44.4616
20 | 1.9228 | 0.04987 | -0.0125 | 38.5562

## 139. Re 18M Mach 0.10 (1)
BIGFOIL.COM POLAR EXPORT
m17
NACA M17 |  |  |  | Cl Max: | 1.342 | at alpha= | 12 | deg
JavaFoil+Calcfoil stall+Eppler ext transition |  |  |  | L/D Max: | 95.203 | at alpha= | 9.5 | deg
Re: | 18000000 |  |  | Cd Min: | 0.00788 | at alpha= | 3.5 | deg
Mach: | 0.1 |  |  | Cl=0 at alpha= | -1.9546 | deg
|  |  |  | @ Cl=0.1, Cd= | 0.0084832
|  |  |  | @ Cl=0.4, Cd= | 0.0087834
|  |  |  | @ Cl=0.6, Cd= | 0.0081116
alpha (deg) | Cl | Cd | Cm | Cl/Cd
-15.5 | -0.436 | 0.1177 | 0.005 | -3.705
-15 | -0.455 | 0.11171 | 0.004 | -4.075
-14.5 | -0.474 | 0.1066 | 0.004 | -4.443
-14 | -0.491 | 0.10121 | 0.004 | -4.848
-13.5 | -0.507 | 0.09588 | 0.003 | -5.284
-13 | -0.521 | 0.09083 | 0.003 | -5.732
-12.5 | -0.532 | 0.08588 | 0.002 | -6.2
-12 | -0.542 | 0.08035 | 0.002 | -6.746
-11.5 | -0.548 | 0.07505 | 0.002 | -7.305
-11 | -0.551 | 0.06931 | 0.001 | -7.951
-10.5 | -0.553 | 0.0616 | 0.001 | -8.973
-10 | -0.548 | 0.0571 | 0.001 | -9.606
-9.5 | -0.54 | 0.05247 | 0 | -10.3
-9 | -0.526 | 0.04915 | 0 | -10.703
-8.5 | -0.502 | 0.04536 | -0.001 | -11.077
-8 | -0.483 | 0.0376 | -0.002 | -12.854
-7.5 | -0.535 | 0.00914 | -0.003 | -58.504
-7 | -0.496 | 0.00857 | -0.004 | -57.88
-6.5 | -0.455 | 0.0085 | -0.005 | -53.457
-6 | -0.411 | 0.0086 | -0.006 | -47.787
-5.5 | -0.365 | 0.00851 | -0.007 | -42.922
-5 | -0.318 | 0.00873 | -0.007 | -36.403
-4.5 | -0.269 | 0.00866 | -0.008 | -31.057
-4 | -0.218 | 0.00863 | -0.009 | -25.293
-3.5 | -0.166 | 0.00863 | -0.01 | -19.282
-3 | -0.114 | 0.00863 | -0.011 | -13.164
-2.5 | -0.06 | 0.00856 | -0.012 | -6.974
-2 | -0.005 | 0.00855 | -0.013 | -0.584
-1.5 | 0.05 | 0.00851 | -0.014 | 5.909
-1 | 0.106 | 0.00848 | -0.015 | 12.511
-0.5 | 0.162 | 0.00849 | -0.016 | 19.131
0 | 0.22 | 0.00848 | -0.017 | 25.968
0.5 | 0.277 | 0.00846 | -0.018 | 32.791
1 | 0.335 | 0.00858 | -0.019 | 39.017
1.5 | 0.392 | 0.00876 | -0.02 | 44.792
2 | 0.45 | 0.00893 | -0.021 | 50.353
2.5 | 0.507 | 0.00908 | -0.022 | 55.821
3 | 0.563 | 0.00854 | -0.023 | 65.913
3.5 | 0.62 | 0.00788 | -0.024 | 78.756
4 | 0.677 | 0.00881 | -0.025 | 76.875
4.5 | 0.734 | 0.00905 | -0.026 | 81.184
5 | 0.791 | 0.01012 | -0.027 | 78.157
5.5 | 0.847 | 0.0105 | -0.028 | 80.616
6 | 0.902 | 0.01069 | -0.029 | 84.388
6.5 | 0.957 | 0.01109 | -0.03 | 86.242
7 | 1.011 | 0.0114 | -0.031 | 88.654
7.5 | 1.064 | 0.01157 | -0.032 | 91.999
8 | 1.117 | 0.012 | -0.033 | 93.068
8.5 | 1.167 | 0.0124 | -0.034 | 94.114
9 | 1.209 | 0.01271 | -0.035 | 95.139
9.5 | 1.247 | 0.0131 | -0.036 | 95.203
10 | 1.279 | 0.01377 | -0.037 | 92.87
10.5 | 1.305 | 0.01445 | -0.038 | 90.335
11 | 1.325 | 0.01509 | -0.039 | 87.769
11.5 | 1.337 | 0.01587 | -0.04 | 84.256
12 | 1.342 | 0.01667 | -0.041 | 80.519
12.5 | 1.311 | 0.01785 | -0.041 | 73.44
13 | 1.291 | 0.01976 | -0.041 | 65.336
13.5 | 1.266 | 0.02159 | -0.042 | 58.643
14 | 1.239 | 0.0228 | -0.043 | 54.333
14.5 | 1.197 | 0.02635 | -0.043 | 45.439
15 | 1.154 | 0.02976 | -0.044 | 38.765
15.5 | 1.113 | 0.03139 | -0.044 | 35.47
16 | 1.063 | 0.03572 | -0.045 | 29.756
16.5 | 1 | 0.0457 | -0.044 | 21.882
17 | 0.953 | 0.04896 | -0.045 | 19.461

## 140. Re 18M Mach 0.10 (2)
BIGFOIL.COM POLAR EXPORT
m17
NACA M17 |  |  |  | Cl Max: | 1.9162 | at alpha= | 18.5 | deg
XFOIL ncrit=9 |  |  |  | L/D Max: | 147.527 | at alpha= | 9 | deg
Re: | 18000000 |  |  | Cd Min: | 0.21882 | at alpha= | -17.5 | deg
Mach: | 0.1 |  |  | Cl=0 at alpha= | -1.8253 | deg
|  |  |  | @ Cl=0.1, Cd= | 0.0051693
|  |  |  | @ Cl=0.4, Cd= | 0.0051253
|  |  |  | @ Cl=0.6, Cd= | 0.0054468
alpha (deg) | Cl | Cd | Cm | Cl/Cd
-17.5 | -0.7349 | 0.21882 | 0.0733 | -3.3585
-17 | -0.7408 | 0.20071 | 0.0659 | -3.6909
-16.5 | -0.7313 | 0.1934 | 0.0624 | -3.7813
-16 | -0.7317 | 0.18146 | 0.0566 | -4.0323
-15.5 | -0.7186 | 0.17492 | 0.0531 | -4.1082
-14.5 | -0.6936 | 0.16189 | 0.0466 | -4.2844
-14 | -0.6822 | 0.15515 | 0.0434 | -4.397
-13.5 | -0.6988 | 0.14085 | 0.037 | -4.9613
-12.5 | -1.1877 | 0.01696 | -0.024 | -70.0295
-12 | -1.1438 | 0.0144 | -0.0224 | -79.4306
-11.5 | -1.0947 | 0.01272 | -0.0212 | -86.0613
-11 | -1.042 | 0.0117 | -0.0203 | -89.0598
-10.5 | -0.9878 | 0.01092 | -0.0195 | -90.4579
-10 | -0.9333 | 0.01014 | -0.0189 | -92.0414
-9.5 | -0.879 | 0.00925 | -0.0182 | -95.027
-9 | -0.8235 | 0.00864 | -0.0177 | -95.3125
-8.5 | -0.7674 | 0.00811 | -0.0173 | -94.6239
-8 | -0.7116 | 0.00751 | -0.017 | -94.7537
-7.5 | -0.6551 | 0.00705 | -0.0167 | -92.922
-7 | -0.5981 | 0.00674 | -0.0165 | -88.7389
-6.5 | -0.5409 | 0.00646 | -0.0163 | -83.7307
-6 | -0.4832 | 0.00629 | -0.0163 | -76.8203
-5.5 | -0.4255 | 0.00614 | -0.0163 | -69.2997
-5 | -0.3676 | 0.00602 | -0.0164 | -61.0631
-4 | -0.2517 | 0.00581 | -0.0166 | -43.3219
-3.5 | -0.1938 | 0.0057 | -0.0168 | -34
-3 | -0.1361 | 0.0055 | -0.0169 | -24.7455
-2.5 | -0.0785 | 0.0053 | -0.017 | -14.8113
-2 | -0.0203 | 0.00525 | -0.0173 | -3.8667
-1.5 | 0.0378 | 0.0052 | -0.0176 | 7.2692
-1 | 0.096 | 0.00517 | -0.018 | 18.5687
-0.5 | 0.1541 | 0.00516 | -0.0184 | 29.8643
0 | 0.2122 | 0.00519 | -0.0188 | 40.8863
0.5 | 0.2702 | 0.00517 | -0.0192 | 52.2631
1 | 0.3283 | 0.00515 | -0.0196 | 63.7476
1.5 | 0.3863 | 0.00513 | -0.0201 | 75.3021
2 | 0.4444 | 0.00511 | -0.0205 | 86.9667
2.5 | 0.5024 | 0.00515 | -0.021 | 97.5534
3.5 | 0.6175 | 0.0055 | -0.0221 | 112.2727
4 | 0.6739 | 0.00589 | -0.0227 | 114.4143
4.5 | 0.7301 | 0.00628 | -0.0232 | 116.258
5 | 0.7789 | 0.00564 | -0.0227 | 138.1028
5.5 | 0.831 | 0.00608 | -0.0221 | 136.6776
6 | 0.8837 | 0.00636 | -0.0216 | 138.9465
6.5 | 0.9389 | 0.00661 | -0.0217 | 142.0424
7 | 0.9978 | 0.00693 | -0.0228 | 143.9827
7.5 | 1.0562 | 0.00723 | -0.0238 | 146.0858
8 | 1.1141 | 0.0076 | -0.0247 | 146.5921
9 | 1.2289 | 0.00833 | -0.0265 | 147.527
9.5 | 1.2853 | 0.00879 | -0.0273 | 146.223
10 | 1.3411 | 0.00928 | -0.028 | 144.5151
10.5 | 1.3933 | 0.00973 | -0.0279 | 143.1963
11 | 1.4426 | 0.0102 | -0.0272 | 141.4314
11.5 | 1.4932 | 0.01072 | -0.0269 | 139.291
12 | 1.543 | 0.01134 | -0.0265 | 136.067
12.5 | 1.5909 | 0.01211 | -0.026 | 131.3708
13.5 | 1.6841 | 0.01366 | -0.0246 | 123.287
14 | 1.7286 | 0.01448 | -0.0237 | 119.3785
14.5 | 1.7704 | 0.01539 | -0.0224 | 115.0357
15 | 1.8087 | 0.01642 | -0.0208 | 110.1523
15.5 | 1.8355 | 0.01762 | -0.0173 | 104.1714
16 | 1.8554 | 0.01942 | -0.0142 | 95.5407
16.5 | 1.8763 | 0.02182 | -0.0127 | 85.9899
17 | 1.8947 | 0.02477 | -0.0117 | 76.4917
17.5 | 1.9083 | 0.02835 | -0.011 | 67.3122
18 | 1.9156 | 0.03266 | -0.0105 | 58.6528
18.5 | 1.9162 | 0.03774 | -0.0102 | 50.7737
19 | 1.9085 | 0.04379 | -0.0101 | 43.583
19.5 | 1.899 | 0.05029 | -0.0104 | 37.761
20 | 1.8818 | 0.05809 | -0.0115 | 32.3946

## 141. Re 18M Mach 0.25 (1)
BIGFOIL.COM POLAR EXPORT
m17
NACA M17 |  |  |  | Cl Max: | 1.316 | at alpha= | 11 | deg
JavaFoil+Calcfoil stall+Eppler ext transition |  |  |  | L/D Max: | 96.104 | at alpha= | 5 | deg
Re: | 18000000 |  |  | Cd Min: | 0.0079 | at alpha= | 3.5 | deg
Mach: | 0.25 |  |  | Cl=0 at alpha= | -1.9561 | deg
|  |  |  | @ Cl=0.1, Cd= | 0.0084647
|  |  |  | @ Cl=0.4, Cd= | 0.0087773
|  |  |  | @ Cl=0.6, Cd= | 0.12409
alpha (deg) | Cl | Cd | Cm | Cl/Cd
-14.5 | -0.158 | 0.11216 | 0.004 | -1.408
-14 | -0.222 | 0.10656 | 0.004 | -2.087
-13.5 | -0.275 | 0.10051 | 0.003 | -2.74
-13 | -0.323 | 0.09479 | 0.003 | -3.403
-12.5 | -0.365 | 0.08882 | 0.003 | -4.11
-12 | -0.403 | 0.08448 | 0.002 | -4.766
-11.5 | -0.435 | 0.07849 | 0.002 | -5.539
-11 | -0.461 | 0.07332 | 0.001 | -6.285
-10.5 | -0.481 | 0.06759 | 0.001 | -7.113
-10 | -0.494 | 0.06148 | 0.001 | -8.041
-9.5 | -0.499 | 0.05789 | 0 | -8.627
-9 | -0.497 | 0.05452 | 0 | -9.122
-8.5 | -0.48 | 0.0506 | -0.001 | -9.485
-8 | -0.46 | 0.04636 | -0.001 | -9.931
-7.5 | -0.446 | 0.0366 | -0.002 | -12.176
-7 | -0.493 | 0.00902 | -0.004 | -54.687
-6.5 | -0.455 | 0.00844 | -0.005 | -53.861
-6 | -0.413 | 0.00859 | -0.006 | -48.144
-5.5 | -0.369 | 0.00848 | -0.007 | -43.503
-5 | -0.322 | 0.00873 | -0.008 | -36.922
-4.5 | -0.273 | 0.00866 | -0.009 | -31.582
-4 | -0.223 | 0.00866 | -0.009 | -25.683
-3.5 | -0.17 | 0.00862 | -0.01 | -19.715
-3 | -0.116 | 0.00858 | -0.011 | -13.539
-2.5 | -0.061 | 0.00854 | -0.012 | -7.155
-2 | -0.005 | 0.00854 | -0.013 | -0.6
-1.5 | 0.052 | 0.00849 | -0.014 | 6.077
-1 | 0.109 | 0.00846 | -0.015 | 12.876
-0.5 | 0.167 | 0.00851 | -0.016 | 19.584
0 | 0.226 | 0.00845 | -0.017 | 26.77
0.5 | 0.285 | 0.00847 | -0.018 | 33.632
1 | 0.344 | 0.00854 | -0.019 | 40.252
1.5 | 0.403 | 0.00879 | -0.02 | 45.903
2 | 0.462 | 0.00896 | -0.021 | 51.566
2.5 | 0.521 | 0.00912 | -0.022 | 57.136
3 | 0.579 | 0.00853 | -0.023 | 67.831
3.5 | 0.637 | 0.0079 | -0.024 | 80.684
4 | 0.696 | 0.00891 | -0.025 | 78.128
4.5 | 0.754 | 0.00918 | -0.026 | 82.154
5 | 0.812 | 0.00845 | -0.027 | 96.104
5.5 | 0.869 | 0.01068 | -0.028 | 81.403
6 | 0.926 | 0.01093 | -0.029 | 84.697
6.5 | 0.982 | 0.01128 | -0.03 | 87.02
7 | 1.037 | 0.01163 | -0.031 | 89.196
7.5 | 1.091 | 0.0119 | -0.032 | 91.677
8 | 1.144 | 0.01231 | -0.033 | 92.881
8.5 | 1.194 | 0.01278 | -0.035 | 93.433
9 | 1.234 | 0.01319 | -0.036 | 93.535
9.5 | 1.268 | 0.01363 | -0.037 | 93.019
10 | 1.293 | 0.01448 | -0.038 | 89.296
10.5 | 1.31 | 0.01513 | -0.039 | 86.599
11 | 1.316 | 0.01616 | -0.04 | 81.459
11.5 | 1.283 | 0.01767 | -0.04 | 72.631
12 | 1.258 | 0.01926 | -0.04 | 65.327
12.5 | 1.217 | 0.02156 | -0.041 | 56.466
13 | 1.167 | 0.02387 | -0.042 | 48.883
13.5 | 1.11 | 0.02516 | -0.042 | 44.122
14 | 1.031 | 0.03004 | -0.043 | 34.326
14.5 | 0.939 | 0.03776 | -0.042 | 24.854
15 | 0.837 | 0.04947 | -0.042 | 16.913
15.5 | 0.677 | 0.11189 | -0.028 | 6.047
16 | 0.588 | 0.12409 | -0.025 | 4.742

## 142. Re 18M Mach 0.25 (2)
BIGFOIL.COM POLAR EXPORT
m17
NACA M17 |  |  |  | Cl Max: | 1.8078 | at alpha= | 15.5 | deg
XFOIL ncrit=9 |  |  |  | L/D Max: | 146.993 | at alpha= | 8.5 | deg
Re: | 18000000 |  |  | Cd Min: | 0.1602 | at alpha= | -14 | deg
Mach: | 0.25 |  |  | Cl=0 at alpha= | -1.8245 | deg
|  |  |  | @ Cl=0.1, Cd= | 0.0051799
|  |  |  | @ Cl=0.4, Cd= | 0.00514
|  |  |  | @ Cl=0.6, Cd= | 0.005415
alpha (deg) | Cl | Cd | Cm | Cl/Cd
-14 | -0.6748 | 0.1602 | 0.0451 | -4.2122
-13.5 | -0.6643 | 0.15282 | 0.0417 | -4.3469
-13 | -0.6548 | 0.14532 | 0.0382 | -4.5059
-12.5 | -0.6684 | 0.13225 | 0.0321 | -5.0541
-12 | -0.6613 | 0.12479 | 0.0287 | -5.2993
-11.5 | -0.6526 | 0.11776 | 0.0254 | -5.5418
-11 | -0.6442 | 0.1108 | 0.022 | -5.8141
-10.5 | -0.6366 | 0.10384 | 0.0185 | -6.1306
-9 | -0.866 | 0.01257 | -0.0275 | -68.8942
-8.5 | -0.8117 | 0.01027 | -0.0256 | -79.036
-8 | -0.7531 | 0.00885 | -0.024 | -85.096
-7.5 | -0.6924 | 0.008 | -0.0227 | -86.55
-7 | -0.6314 | 0.00734 | -0.0216 | -86.0218
-6.5 | -0.5702 | 0.00683 | -0.0207 | -83.4846
-6 | -0.5086 | 0.00653 | -0.02 | -77.8867
-5.5 | -0.4467 | 0.00637 | -0.0195 | -70.1256
-5 | -0.385 | 0.00625 | -0.0191 | -61.6
-4.5 | -0.3237 | 0.00611 | -0.0188 | -52.9787
-4 | -0.2626 | 0.00602 | -0.0186 | -43.6213
-3.5 | -0.2018 | 0.00588 | -0.0185 | -34.3197
-3 | -0.1415 | 0.00564 | -0.0184 | -25.0887
-2.5 | -0.0816 | 0.00537 | -0.0183 | -15.1955
-2 | -0.0212 | 0.00527 | -0.0184 | -4.0228
-1.5 | 0.0392 | 0.00522 | -0.0186 | 7.5096
-1 | 0.0996 | 0.00518 | -0.0189 | 19.2278
-0.5 | 0.1598 | 0.00516 | -0.0192 | 30.969
0 | 0.2199 | 0.00519 | -0.0196 | 42.3699
0.5 | 0.2799 | 0.00518 | -0.02 | 54.0347
1 | 0.3399 | 0.00515 | -0.0204 | 66
1.5 | 0.3999 | 0.00514 | -0.0208 | 77.8016
2 | 0.46 | 0.00512 | -0.0213 | 89.8438
2.5 | 0.52 | 0.00516 | -0.0218 | 100.7752
3.5 | 0.6392 | 0.00554 | -0.0229 | 115.3791
4 | 0.6976 | 0.00593 | -0.0234 | 117.6391
4.5 | 0.7558 | 0.00633 | -0.0238 | 119.3997
5 | 0.8057 | 0.00582 | -0.0231 | 138.4364
5.5 | 0.8601 | 0.00623 | -0.0224 | 138.0578
6 | 0.9152 | 0.0065 | -0.0217 | 140.8
6.5 | 0.9723 | 0.00679 | -0.0215 | 143.1959
7 | 1.0339 | 0.00712 | -0.0224 | 145.2107
7.5 | 1.0952 | 0.00747 | -0.0232 | 146.6131
8 | 1.1562 | 0.00788 | -0.0239 | 146.7259
8.5 | 1.2171 | 0.00828 | -0.0245 | 146.9928
9 | 1.2773 | 0.00877 | -0.025 | 145.6442
9.5 | 1.337 | 0.00931 | -0.0253 | 143.609
10 | 1.3967 | 0.00983 | -0.0256 | 142.0855
10.5 | 1.4513 | 0.01039 | -0.0247 | 139.6824
11 | 1.5028 | 0.01104 | -0.0232 | 136.1232
11.5 | 1.5547 | 0.01185 | -0.0219 | 131.1983
12 | 1.6046 | 0.01284 | -0.0203 | 124.9688
12.5 | 1.6535 | 0.01383 | -0.0186 | 119.5589
13 | 1.6999 | 0.01491 | -0.0165 | 114.0107
13.5 | 1.7412 | 0.01621 | -0.0138 | 107.4152
14 | 1.7658 | 0.01784 | -0.009 | 98.9798
14.5 | 1.784 | 0.02058 | -0.0058 | 86.6861
15 | 1.7996 | 0.02434 | -0.0042 | 73.9359
15.5 | 1.8078 | 0.02908 | -0.0031 | 62.1664
16 | 1.8044 | 0.03506 | -0.0023 | 51.4661
16.5 | 1.7903 | 0.0422 | -0.0019 | 42.4242
17 | 1.7692 | 0.05028 | -0.0022 | 35.187
17.5 | 1.7436 | 0.05947 | -0.0035 | 29.319
18 | 1.7144 | 0.0696 | -0.0057 | 24.6322
18.5 | 1.6835 | 0.08039 | -0.0087 | 20.9417
19 | 1.6502 | 0.09181 | -0.0123 | 17.9741
19.5 | 1.6152 | 0.10394 | -0.0168 | 15.5397
20 | 1.5804 | 0.11652 | -0.0221 | 13.5633

## 143. Re 18M Mach 0.50 (1)
BIGFOIL.COM POLAR EXPORT
m17
NACA M17 |  |  |  | Cl Max: | 1.287 | at alpha= | 8.5 | deg
JavaFoil+Calcfoil stall+Eppler ext transition |  |  |  | L/D Max: | 101.47 | at alpha= | 7.5 | deg
Re: | 18000000 |  |  | Cd Min: | 0.00808 | at alpha= | 1 | deg
Mach: | 0.5 |  |  | Cl=0 at alpha= | -1.9524 | deg
|  |  |  | @ Cl=0.1, Cd= | 0.0085967
|  |  |  | @ Cl=0.4, Cd= | 0.0082734
|  |  |  | @ Cl=0.6, Cd= | 0.0094991
alpha (deg) | Cl | Cd | Cm | Cl/Cd
-20 | -0.882 | 0.16039 | 0.01 | -5.499
-19.5 | -0.859 | 0.1554 | 0.01 | -5.53
-19 | -0.837 | 0.14461 | 0.009 | -5.791
-18.5 | -0.816 | 0.13518 | 0.009 | -6.034
-18 | -0.793 | 0.12821 | 0.009 | -6.187
-17.5 | -0.77 | 0.1231 | 0.008 | -6.257
-17 | -0.747 | 0.11748 | 0.008 | -6.358
-16.5 | -0.723 | 0.11303 | 0.007 | -6.399
-16 | -0.699 | 0.10762 | 0.007 | -6.5
-15.5 | -0.676 | 0.10486 | 0.006 | -6.443
-15 | -0.651 | 0.10096 | 0.006 | -6.451
-14.5 | -0.627 | 0.09703 | 0.005 | -6.458
-14 | -0.602 | 0.09362 | 0.005 | -6.43
-13.5 | -0.578 | 0.0904 | 0.004 | -6.392
-13 | -0.554 | 0.08682 | 0.004 | -6.38
-12.5 | -0.53 | 0.08285 | 0.003 | -6.394
-12 | -0.506 | 0.07986 | 0.003 | -6.331
-11.5 | -0.481 | 0.07644 | 0.002 | -6.296
-11 | -0.457 | 0.07767 | 0.002 | -5.882
-10.5 | -0.432 | 0.07386 | 0.001 | -5.853
-10 | -0.408 | 0.06683 | 0.001 | -6.106
-9.5 | -0.384 | 0.06212 | 0 | -6.175
-9 | -0.359 | 0.05842 | 0 | -6.144
-8.5 | -0.335 | 0.0535 | -0.001 | -6.259
-8 | -0.31 | 0.04994 | -0.001 | -6.215
-7.5 | -0.286 | 0.04608 | -0.002 | -6.207
-7 | -0.261 | 0.04387 | -0.003 | -5.942
-6.5 | -0.286 | 0.00871 | -0.005 | -32.843
-6 | -0.255 | 0.00851 | -0.006 | -29.982
-5.5 | -0.224 | 0.00835 | -0.008 | -26.818
-5 | -0.262 | 0.0089 | -0.009 | -29.451
-4.5 | -0.215 | 0.03658 | -0.005 | -5.876
-4 | -0.187 | 0.03364 | -0.006 | -5.554
-3.5 | -0.18 | 0.00875 | -0.012 | -20.513
-3 | -0.125 | 0.00873 | -0.013 | -14.335
-2.5 | -0.067 | 0.00869 | -0.014 | -7.674
-2 | -0.006 | 0.00857 | -0.015 | -0.657
-1.5 | 0.057 | 0.00859 | -0.016 | 6.649
-1 | 0.121 | 0.0086 | -0.017 | 14.06
-0.5 | 0.186 | 0.00856 | -0.018 | 21.672
0 | 0.252 | 0.00851 | -0.019 | 29.664
0.5 | 0.318 | 0.00859 | -0.02 | 37.036
1 | 0.384 | 0.00808 | -0.021 | 47.551
1.5 | 0.451 | 0.00889 | -0.023 | 50.703
2 | 0.517 | 0.00915 | -0.024 | 56.463
2.5 | 0.582 | 0.00935 | -0.025 | 62.306
3 | 0.646 | 0.00988 | -0.026 | 65.45
3.5 | 0.712 | 0.00914 | -0.027 | 77.838
4 | 0.777 | 0.00846 | -0.028 | 91.842
4.5 | 0.842 | 0.00864 | -0.029 | 97.506
5 | 0.906 | 0.01121 | -0.031 | 80.787
5.5 | 0.968 | 0.01162 | -0.032 | 83.351
6 | 1.029 | 0.01211 | -0.033 | 84.972
6.5 | 1.089 | 0.01261 | -0.034 | 86.31
7 | 1.145 | 0.01309 | -0.035 | 87.494
7.5 | 1.199 | 0.01182 | -0.036 | 101.47
8 | 1.248 | 0.0143 | -0.037 | 87.258
8.5 | 1.287 | 0.01508 | -0.039 | 85.337
9 | 1.252 | 0.0169 | -0.039 | 74.08
9.5 | 1.155 | 0.01983 | -0.039 | 58.242
10 | 0.632 | 0.07087 | -0.02 | 8.92
10.5 | 0.66 | 0.07564 | -0.022 | 8.726
11 | 0.685 | 0.08279 | -0.021 | 8.279
11.5 | 0.84 | 0.02582 | -0.043 | 32.524
12 | 0.864 | 0.02921 | -0.044 | 29.574
12.5 | 0.885 | 0.03418 | -0.044 | 25.881
13 | 0.902 | 0.04126 | -0.044 | 21.862
13.5 | 0.92 | 0.04922 | -0.044 | 18.693

## 144. Re 18M Mach 0.50 (2)
BIGFOIL.COM POLAR EXPORT
m17
NACA M17 |  |  |  | Cl Max: | 1.4089 | at alpha= | 8.5 | deg
XFOIL ncrit=9 |  |  |  | L/D Max: | 147.592 | at alpha= | 6.5 | deg
Re: | 18000000 |  |  | Cd Min: | 0.24023 | at alpha= | -17 | deg
Mach: | 0.5 |  |  | Cl=0 at alpha= | -1.8178 | deg
|  |  |  | @ Cl=0.1, Cd= | 0.0053177
|  |  |  | @ Cl=0.4, Cd= | 0.005217
|  |  |  | @ Cl=0.6, Cd= | 0.0052099
alpha (deg) | Cl | Cd | Cm | Cl/Cd
-17 | -0.764 | 0.24023 | 0.0843 | -3.1803
-16.5 | -0.7416 | 0.23195 | 0.0793 | -3.1972
-16 | -0.72 | 0.22346 | 0.0745 | -3.2221
-15.5 | -0.6993 | 0.21456 | 0.0697 | -3.2592
-15 | -0.6802 | 0.20481 | 0.0647 | -3.3211
-14.5 | -0.661 | 0.19588 | 0.0601 | -3.3745
-14 | -0.6407 | 0.18827 | 0.056 | -3.4031
-13.5 | -0.6239 | 0.17947 | 0.0517 | -3.4763
-13 | -0.6063 | 0.17131 | 0.0477 | -3.5392
-12.5 | -0.5919 | 0.16251 | 0.0437 | -3.6422
-12 | -0.5799 | 0.15339 | 0.0396 | -3.7806
-11.5 | -0.5659 | 0.14538 | 0.036 | -3.8926
-11 | -0.5512 | 0.13785 | 0.0327 | -3.9985
-10.5 | -0.5499 | 0.12723 | 0.028 | -4.3221
-10 | -0.5378 | 0.11963 | 0.0246 | -4.4955
-9.5 | -0.5273 | 0.11187 | 0.021 | -4.7135
-9 | -0.5198 | 0.10376 | 0.017 | -5.0096
-8.5 | -0.5185 | 0.09472 | 0.0121 | -5.474
-8 | -0.5117 | 0.08707 | 0.0076 | -5.8769
-7.5 | -0.5065 | 0.07964 | 0.0017 | -6.3599
-7 | -0.4959 | 0.07153 | -0.0064 | -6.9328
-6.5 | -0.4791 | 0.06105 | -0.0164 | -7.8477
-6 | -0.4464 | 0.05254 | -0.0229 | -8.4964
-5.5 | -0.4042 | 0.04521 | -0.027 | -8.9405
-5 | -0.371 | 0.03315 | -0.0317 | -11.1916
-4.5 | -0.3195 | 0.02688 | -0.0317 | -11.8862
-4 | -0.2919 | 0.01359 | -0.0306 | -21.479
-3.5 | -0.2371 | 0.00836 | -0.0285 | -28.3612
-3 | -0.1653 | 0.00738 | -0.0269 | -22.3984
-2 | -0.0258 | 0.00559 | -0.0243 | -4.6154
-1.5 | 0.045 | 0.00538 | -0.0236 | 8.3643
-1 | 0.1156 | 0.0053 | -0.0234 | 21.8113
-0.5 | 0.1856 | 0.00523 | -0.0233 | 35.4876
0 | 0.2552 | 0.00523 | -0.0234 | 48.7954
0.5 | 0.3243 | 0.00522 | -0.0237 | 62.1264
1 | 0.3932 | 0.00522 | -0.024 | 75.3257
1.5 | 0.4622 | 0.00519 | -0.0243 | 89.0559
2 | 0.5313 | 0.00519 | -0.0247 | 102.3699
2.5 | 0.6005 | 0.00521 | -0.0252 | 115.2591
3 | 0.67 | 0.00529 | -0.0256 | 126.6541
4.5 | 0.8739 | 0.00664 | -0.0262 | 131.6114
5 | 0.9284 | 0.00655 | -0.0243 | 141.7405
5.5 | 0.9941 | 0.00687 | -0.023 | 144.7016
6 | 1.06 | 0.00724 | -0.0215 | 146.4088
6.5 | 1.1276 | 0.00764 | -0.0199 | 147.5916
7 | 1.2018 | 0.00817 | -0.0194 | 147.0991
7.5 | 1.2776 | 0.00878 | -0.0187 | 145.5125
8 | 1.3521 | 0.0097 | -0.0172 | 139.3918
8.5 | 1.4089 | 0.01235 | -0.0137 | 114.081
9 | 1.4026 | 0.01684 | -0.0041 | 83.2898
9.5 | 1.382 | 0.02394 | -0.0003 | 57.7277
10 | 1.3561 | 0.03196 | 0.0028 | 42.4312
10.5 | 1.3258 | 0.04077 | 0.0041 | 32.519
11 | 1.2918 | 0.05052 | 0.0034 | 25.5701
11.5 | 1.257 | 0.06144 | 0.0008 | 20.459
12 | 1.2219 | 0.07336 | -0.0035 | 16.6562
12.5 | 1.1877 | 0.08607 | -0.0088 | 13.7992
13 | 1.1553 | 0.09939 | -0.015 | 11.6239
13.5 | 1.1255 | 0.1131 | -0.0218 | 9.9514

## 145. Re 20M Mach 0.00 (1)
BIGFOIL.COM POLAR EXPORT
m17
NACA M17 |  |  |  | Cl Max: | 1.347 | at alpha= | 12 | deg
JavaFoil+Calcfoil stall+Eppler ext transition |  |  |  | L/D Max: | 96.102 | at alpha= | 9 | deg
Re: | 20000000 |  |  | Cd Min: | 0.00808 | at alpha= | 4 | deg
Mach: | 0 |  |  | Cl=0 at alpha= | -1.9546 | deg
|  |  |  | @ Cl=0.1, Cd= | 0.0084343
|  |  |  | @ Cl=0.4, Cd= | 0.0083713
|  |  |  | @ Cl=0.6, Cd= | 0.00884
alpha (deg) | Cl | Cd | Cm | Cl/Cd
-13 | -0.543 | 0.09047 | 0.003 | -5.997
-12.5 | -0.552 | 0.08431 | 0.003 | -6.542
-12 | -0.558 | 0.07905 | 0.002 | -7.059
-11.5 | -0.562 | 0.07341 | 0.002 | -7.652
-11 | -0.562 | 0.06839 | 0.001 | -8.215
-10.5 | -0.56 | 0.06197 | 0.001 | -9.04
-10 | -0.555 | 0.05606 | 0.001 | -9.909
-9.5 | -0.546 | 0.05165 | 0 | -10.562
-9 | -0.531 | 0.04763 | 0 | -11.144
-8.5 | -0.509 | 0.04233 | -0.001 | -12.013
-8 | -0.573 | 0.00917 | -0.002 | -62.414
-7.5 | -0.535 | 0.00878 | -0.003 | -61.019
-7 | -0.496 | 0.00854 | -0.004 | -58.057
-6.5 | -0.454 | 0.00845 | -0.005 | -53.739
-6 | -0.41 | 0.00854 | -0.006 | -48.067
-5.5 | -0.365 | 0.00871 | -0.007 | -41.844
-5 | -0.317 | 0.00864 | -0.007 | -36.684
-4.5 | -0.268 | 0.00862 | -0.008 | -31.097
-4 | -0.218 | 0.00866 | -0.009 | -25.125
-3.5 | -0.166 | 0.00853 | -0.01 | -19.439
-3 | -0.113 | 0.00849 | -0.011 | -13.315
-2.5 | -0.059 | 0.00845 | -0.012 | -7.032
-2 | -0.005 | 0.00852 | -0.013 | -0.583
-1.5 | 0.05 | 0.00847 | -0.014 | 5.915
-1 | 0.106 | 0.00843 | -0.015 | 12.529
-0.5 | 0.162 | 0.00839 | -0.016 | 19.258
0 | 0.219 | 0.00843 | -0.017 | 26.006
0.5 | 0.276 | 0.00843 | -0.018 | 32.759
1 | 0.333 | 0.00866 | -0.019 | 38.457
1.5 | 0.391 | 0.00827 | -0.02 | 47.221
2 | 0.447 | 0.0089 | -0.021 | 50.286
2.5 | 0.504 | 0.00903 | -0.022 | 55.841
3 | 0.56 | 0.00924 | -0.023 | 60.641
3.5 | 0.617 | 0.00867 | -0.023 | 71.161
4 | 0.674 | 0.00808 | -0.024 | 83.456
4.5 | 0.731 | 0.0082 | -0.025 | 89.168
5 | 0.787 | 0.01002 | -0.026 | 78.548
5.5 | 0.842 | 0.0103 | -0.027 | 81.806
6 | 0.898 | 0.01057 | -0.028 | 84.963
6.5 | 0.952 | 0.01088 | -0.029 | 87.554
7 | 1.006 | 0.01111 | -0.03 | 90.554
7.5 | 1.059 | 0.01148 | -0.031 | 92.241
8 | 1.112 | 0.01183 | -0.032 | 93.988
8.5 | 1.162 | 0.01224 | -0.033 | 94.946
9 | 1.204 | 0.01253 | -0.034 | 96.102
9.5 | 1.243 | 0.01295 | -0.035 | 95.987
10 | 1.276 | 0.01355 | -0.036 | 94.137
10.5 | 1.303 | 0.01415 | -0.037 | 92.116
11 | 1.325 | 0.01475 | -0.038 | 89.777
11.5 | 1.339 | 0.01549 | -0.039 | 86.451
12 | 1.347 | 0.01608 | -0.04 | 83.765
12.5 | 1.347 | 0.01494 | -0.041 | 90.164
13 | 1.308 | 0.01886 | -0.041 | 69.381
13.5 | 1.288 | 0.02045 | -0.042 | 62.992
14 | 1.265 | 0.02156 | -0.043 | 58.676
14.5 | 1.229 | 0.02469 | -0.043 | 49.769
15 | 1.192 | 0.02736 | -0.044 | 43.566
15.5 | 1.15 | 0.03106 | -0.044 | 37.026
16 | 1.105 | 0.03527 | -0.044 | 31.313
16.5 | 1.058 | 0.03988 | -0.045 | 26.539
17 | 1.015 | 0.04284 | -0.045 | 23.698

## 146. Re 20M Mach 0.00 (2)
BIGFOIL.COM POLAR EXPORT
m17
NACA M17 |  |  |  | Cl Max: | 1.9499 | at alpha= | 19 | deg
XFOIL ncrit=9 |  |  |  | L/D Max: | 150.185 | at alpha= | 9 | deg
Re: | 20000000 |  |  | Cd Min: | 0.18663 | at alpha= | -16.5 | deg
Mach: | 0 |  |  | Cl=0 at alpha= | -1.8224 | deg
|  |  |  | @ Cl=0.1, Cd= | 0.00509
|  |  |  | @ Cl=0.4, Cd= | 0.0050744
|  |  |  | @ Cl=0.6, Cd= | 0.0054522
alpha (deg) | Cl | Cd | Cm | Cl/Cd
-16.5 | -0.7464 | 0.18663 | 0.0596 | -3.9994
-15 | -1.4018 | 0.02356 | -0.0264 | -59.4992
-14.5 | -1.3656 | 0.02062 | -0.0247 | -66.227
-14 | -1.3235 | 0.01856 | -0.0232 | -71.3093
-13.5 | -1.2784 | 0.01689 | -0.022 | -75.6898
-13 | -1.232 | 0.01532 | -0.0209 | -80.4178
-12.5 | -1.1842 | 0.01386 | -0.0198 | -85.4401
-12 | -1.1359 | 0.01239 | -0.0189 | -91.6788
-11.5 | -1.0844 | 0.01147 | -0.0182 | -94.5423
-11 | -1.0314 | 0.01077 | -0.0177 | -95.766
-10.5 | -0.9778 | 0.01016 | -0.0173 | -96.2402
-10 | -0.9242 | 0.00945 | -0.0168 | -97.7989
-9.5 | -0.8704 | 0.00873 | -0.0164 | -99.7022
-9 | -0.8153 | 0.00827 | -0.0162 | -98.5852
-8.5 | -0.7602 | 0.00777 | -0.016 | -97.8378
-8 | -0.7049 | 0.00728 | -0.0158 | -96.8269
-7.5 | -0.6493 | 0.00684 | -0.0156 | -94.9269
-7 | -0.5929 | 0.00656 | -0.0155 | -90.3811
-6.5 | -0.5365 | 0.0063 | -0.0155 | -85.1587
-6 | -0.4795 | 0.00613 | -0.0156 | -78.2219
-5.5 | -0.4224 | 0.00598 | -0.0157 | -70.6355
-5 | -0.3652 | 0.00586 | -0.0158 | -62.3208
-4.5 | -0.3078 | 0.00574 | -0.0159 | -53.6237
-4 | -0.2504 | 0.00563 | -0.0161 | -44.476
-3 | -0.1354 | 0.00543 | -0.0166 | -24.9355
-2.5 | -0.0782 | 0.00521 | -0.0167 | -15.0096
-2 | -0.0205 | 0.00516 | -0.017 | -3.9729
-1.5 | 0.0372 | 0.00512 | -0.0174 | 7.2656
-1 | 0.095 | 0.00509 | -0.0178 | 18.664
-0.5 | 0.1528 | 0.00509 | -0.0182 | 30.0196
0 | 0.2105 | 0.00512 | -0.0186 | 41.1133
0.5 | 0.2682 | 0.00508 | -0.019 | 52.7953
1 | 0.326 | 0.00507 | -0.0194 | 64.2998
1.5 | 0.3837 | 0.00508 | -0.0199 | 75.5315
2 | 0.4415 | 0.00506 | -0.0204 | 87.253
2.5 | 0.4991 | 0.0051 | -0.0209 | 97.8627
3 | 0.5566 | 0.0052 | -0.0214 | 107.0385
3.5 | 0.6134 | 0.00553 | -0.022 | 110.9222
4 | 0.6695 | 0.00592 | -0.0226 | 113.0912
4.5 | 0.7254 | 0.00628 | -0.0231 | 115.5096
5 | 0.7748 | 0.00564 | -0.0228 | 137.3759
5.5 | 0.828 | 0.006 | -0.0225 | 138
6 | 0.8803 | 0.00624 | -0.0221 | 141.0737
6.5 | 0.9326 | 0.00648 | -0.0216 | 143.9198
7 | 0.9905 | 0.00678 | -0.0226 | 146.0914
7.5 | 1.0485 | 0.00706 | -0.0236 | 148.5127
8 | 1.1058 | 0.00742 | -0.0246 | 149.0296
9 | 1.2195 | 0.00812 | -0.0265 | 150.1847
9.5 | 1.2754 | 0.00855 | -0.0273 | 149.1696
10.5 | 1.3845 | 0.00944 | -0.0286 | 146.6631
11 | 1.4331 | 0.00988 | -0.028 | 145.0506
11.5 | 1.4833 | 0.01036 | -0.0278 | 143.1757
12 | 1.5331 | 0.01092 | -0.0277 | 140.3938
12.5 | 1.5812 | 0.01161 | -0.0273 | 136.1929
13 | 1.6282 | 0.01235 | -0.0269 | 131.8381
13.5 | 1.6749 | 0.01302 | -0.0265 | 128.6406
14.5 | 1.7632 | 0.01456 | -0.0251 | 121.0989
15 | 1.8038 | 0.01545 | -0.0239 | 116.7508
15.5 | 1.8409 | 0.01643 | -0.0224 | 112.045
16 | 1.8659 | 0.0176 | -0.019 | 106.017
16.5 | 1.8855 | 0.01935 | -0.0161 | 97.4419
17 | 1.9062 | 0.02163 | -0.0146 | 88.1276
17.5 | 1.9245 | 0.02443 | -0.0137 | 78.7761
18 | 1.9386 | 0.02777 | -0.013 | 69.8091
18.5 | 1.9475 | 0.03175 | -0.0125 | 61.3386
19 | 1.9499 | 0.0365 | -0.0122 | 53.4219
19.5 | 1.9463 | 0.04194 | -0.0121 | 46.4068
20 | 1.9354 | 0.04837 | -0.0124 | 40.0124

## 147. Re 20M Mach 0.10 (1)
BIGFOIL.COM POLAR EXPORT
m17
NACA M17 |  |  |  | Cl Max: | 1.342 | at alpha= | 12 | deg
JavaFoil+Calcfoil stall+Eppler ext transition |  |  |  | L/D Max: | 96.197 | at alpha= | 9 | deg
Re: | 20000000 |  |  | Cd Min: | 0.00808 | at alpha= | 4 | deg
Mach: | 0.1 |  |  | Cl=0 at alpha= | -1.9546 | deg
|  |  |  | @ Cl=0.1, Cd= | 0.0084243
|  |  |  | @ Cl=0.4, Cd= | 0.00839
|  |  |  | @ Cl=0.6, Cd= | 0.0088765
alpha (deg) | Cl | Cd | Cm | Cl/Cd
-13 | -0.521 | 0.09161 | 0.003 | -5.684
-12.5 | -0.533 | 0.08597 | 0.002 | -6.195
-12 | -0.542 | 0.07949 | 0.002 | -6.818
-11.5 | -0.548 | 0.0747 | 0.002 | -7.338
-11 | -0.551 | 0.06944 | 0.001 | -7.935
-10.5 | -0.552 | 0.06223 | 0.001 | -8.873
-10 | -0.55 | 0.05608 | 0.001 | -9.804
-9.5 | -0.541 | 0.0519 | 0 | -10.43
-9 | -0.526 | 0.04912 | 0 | -10.709
-8.5 | -0.504 | 0.04429 | -0.001 | -11.382
-8 | -0.571 | 0.00927 | -0.002 | -61.66
-7.5 | -0.535 | 0.00907 | -0.003 | -58.987
-7 | -0.496 | 0.00856 | -0.004 | -57.98
-6.5 | -0.455 | 0.00839 | -0.005 | -54.169
-6 | -0.411 | 0.00858 | -0.006 | -47.936
-5.5 | -0.365 | 0.00866 | -0.007 | -42.189
-5 | -0.318 | 0.00872 | -0.007 | -36.445
-4.5 | -0.269 | 0.00861 | -0.008 | -31.228
-4 | -0.218 | 0.00861 | -0.009 | -25.346
-3.5 | -0.166 | 0.00861 | -0.01 | -19.347
-3 | -0.114 | 0.00853 | -0.011 | -13.307
-2.5 | -0.06 | 0.00849 | -0.012 | -7.03
-2 | -0.005 | 0.00849 | -0.013 | -0.589
-1.5 | 0.05 | 0.00846 | -0.014 | 5.95
-1 | 0.106 | 0.00842 | -0.015 | 12.606
-0.5 | 0.162 | 0.00842 | -0.016 | 19.279
0 | 0.22 | 0.00842 | -0.017 | 26.169
0.5 | 0.277 | 0.0084 | -0.018 | 33.016
1 | 0.335 | 0.00868 | -0.019 | 38.558
1.5 | 0.392 | 0.00831 | -0.02 | 47.252
2 | 0.45 | 0.00889 | -0.021 | 50.581
2.5 | 0.507 | 0.00903 | -0.022 | 56.148
3 | 0.563 | 0.00924 | -0.023 | 60.963
3.5 | 0.62 | 0.00868 | -0.024 | 71.435
4 | 0.677 | 0.00808 | -0.025 | 83.859
4.5 | 0.734 | 0.00821 | -0.026 | 89.465
5 | 0.791 | 0.01 | -0.027 | 79.046
5.5 | 0.847 | 0.01029 | -0.028 | 82.27
6 | 0.902 | 0.01061 | -0.029 | 85.027
6.5 | 0.957 | 0.01097 | -0.03 | 87.226
7 | 1.011 | 0.01115 | -0.031 | 90.647
7.5 | 1.064 | 0.01157 | -0.032 | 91.95
8 | 1.117 | 0.01193 | -0.033 | 93.613
8.5 | 1.167 | 0.0122 | -0.034 | 95.627
9 | 1.209 | 0.01257 | -0.035 | 96.197
9.5 | 1.247 | 0.01305 | -0.036 | 95.564
10 | 1.279 | 0.01366 | -0.037 | 93.639
10.5 | 1.305 | 0.01415 | -0.038 | 92.222
11 | 1.325 | 0.01495 | -0.039 | 88.595
11.5 | 1.337 | 0.01568 | -0.04 | 85.299
12 | 1.342 | 0.01646 | -0.041 | 81.518
12.5 | 1.311 | 0.01798 | -0.041 | 72.874
13 | 1.293 | 0.01936 | -0.041 | 66.809
13.5 | 1.268 | 0.02109 | -0.042 | 60.133
14 | 1.241 | 0.02229 | -0.043 | 55.671
14.5 | 1.199 | 0.02577 | -0.043 | 46.535
15 | 1.156 | 0.0289 | -0.044 | 40.006
15.5 | 1.107 | 0.03336 | -0.044 | 33.181
16 | 1.067 | 0.03369 | -0.045 | 31.676
16.5 | 1.003 | 0.04415 | -0.044 | 22.71
17 | 0.959 | 0.04535 | -0.045 | 21.145

## 148. Re 20M Mach 0.10 (2)
BIGFOIL.COM POLAR EXPORT
m17
NACA M17 |  |  |  | Cl Max: | 1.928 | at alpha= | 18.5 | deg
XFOIL ncrit=9 |  |  |  | L/D Max: | 150.147 | at alpha= | 9 | deg
Re: | 20000000 |  |  | Cd Min: | 0.05682 | at alpha= | 20 | deg
Mach: | 0.1 |  |  | Cl=0 at alpha= | -1.8222 | deg
|  |  |  | @ Cl=0.1, Cd= | 0.0050911
|  |  |  | @ Cl=0.4, Cd= | 0.0050752
|  |  |  | @ Cl=0.6, Cd= | 0.00543
alpha (deg) | Cl | Cd | Cm | Cl/Cd
-13.5 | -1.2736 | 0.02196 | -0.0273 | -57.9964
-13 | -1.2364 | 0.0185 | -0.0253 | -66.8324
-12.5 | -1.191 | 0.01638 | -0.0238 | -72.7106
-12 | -1.1451 | 0.0142 | -0.0222 | -80.6408
-11.5 | -1.0961 | 0.0125 | -0.021 | -87.688
-11 | -1.0436 | 0.01141 | -0.0201 | -91.4636
-10.5 | -0.9893 | 0.01065 | -0.0194 | -92.892
-10 | -0.9344 | 0.00997 | -0.0187 | -93.7212
-9.5 | -0.8797 | 0.00916 | -0.0181 | -96.0371
-9 | -0.8244 | 0.00848 | -0.0176 | -97.217
-8.5 | -0.7681 | 0.00801 | -0.0172 | -95.8926
-8 | -0.7122 | 0.00741 | -0.0168 | -96.1134
-7.5 | -0.6556 | 0.007 | -0.0166 | -93.6571
-7 | -0.5988 | 0.00662 | -0.0164 | -90.4532
-6.5 | -0.5415 | 0.00635 | -0.0162 | -85.2756
-6 | -0.4839 | 0.00617 | -0.0162 | -78.4279
-5.5 | -0.4261 | 0.00601 | -0.0162 | -70.8985
-5 | -0.3682 | 0.00589 | -0.0162 | -62.5127
-4.5 | -0.3103 | 0.00577 | -0.0163 | -53.7782
-4 | -0.2524 | 0.00566 | -0.0165 | -44.5936
-3.5 | -0.1944 | 0.00556 | -0.0167 | -34.964
-2.5 | -0.0788 | 0.00522 | -0.017 | -15.0958
-2 | -0.0207 | 0.00516 | -0.0172 | -4.0116
-1.5 | 0.0375 | 0.00513 | -0.0176 | 7.3099
-1 | 0.0957 | 0.00509 | -0.0179 | 18.8016
0 | 0.2119 | 0.00512 | -0.0187 | 41.3867
0.5 | 0.27 | 0.00509 | -0.0191 | 53.0452
1 | 0.3281 | 0.00507 | -0.0196 | 64.714
1.5 | 0.3861 | 0.00508 | -0.02 | 76.0039
2 | 0.4443 | 0.00506 | -0.0205 | 87.8063
2.5 | 0.5023 | 0.0051 | -0.021 | 98.4902
3 | 0.5602 | 0.0052 | -0.0216 | 107.7308
3.5 | 0.6173 | 0.00553 | -0.0222 | 111.6275
4 | 0.6737 | 0.00593 | -0.0227 | 113.6088
4.5 | 0.7301 | 0.00628 | -0.0232 | 116.258
5 | 0.7797 | 0.00567 | -0.0229 | 137.5132
5.5 | 0.8332 | 0.00603 | -0.0226 | 138.1758
6 | 0.886 | 0.00626 | -0.0221 | 141.5335
6.5 | 0.9387 | 0.00651 | -0.0216 | 144.1935
7 | 0.997 | 0.00681 | -0.0225 | 146.4023
7.5 | 1.0555 | 0.0071 | -0.0235 | 148.662
8 | 1.1133 | 0.00747 | -0.0245 | 149.0361
8.5 | 1.171 | 0.00781 | -0.0254 | 149.936
9 | 1.2282 | 0.00818 | -0.0262 | 150.1467
9.5 | 1.2846 | 0.00864 | -0.027 | 148.6806
11 | 1.4442 | 0.01 | -0.0274 | 144.42
11.5 | 1.4947 | 0.01052 | -0.0271 | 142.0817
12 | 1.5446 | 0.01115 | -0.0267 | 138.5291
12.5 | 1.5926 | 0.01193 | -0.0262 | 133.4954
13.5 | 1.6876 | 0.01334 | -0.025 | 126.5067
14 | 1.7327 | 0.01413 | -0.0242 | 122.6256
14.5 | 1.7754 | 0.015 | -0.023 | 118.36
15 | 1.8149 | 0.01599 | -0.0215 | 113.5022
15.5 | 1.8476 | 0.0171 | -0.019 | 108.0468
16 | 1.866 | 0.01869 | -0.0151 | 99.8395
16.5 | 1.8868 | 0.02093 | -0.0131 | 90.1481
17 | 1.9057 | 0.02373 | -0.012 | 80.3076
17.5 | 1.92 | 0.02719 | -0.0112 | 70.6142
18 | 1.9271 | 0.03148 | -0.0106 | 61.2166
18.5 | 1.928 | 0.03651 | -0.0102 | 52.8075
19 | 1.9207 | 0.04245 | -0.01 | 45.2462
19.5 | 1.9105 | 0.04898 | -0.0103 | 39.0057
20 | 1.8921 | 0.05682 | -0.0113 | 33.2999

## 149. Re 20M Mach 0.25 (1)
BIGFOIL.COM POLAR EXPORT
m17
NACA M17 |  |  |  | Cl Max: | 1.316 | at alpha= | 11 | deg
JavaFoil+Calcfoil stall+Eppler ext transition |  |  |  | L/D Max: | 94.724 | at alpha= | 9 | deg
Re: | 20000000 |  |  | Cd Min: | 0.00822 | at alpha= | 1.5 | deg
Mach: | 0.25 |  |  | Cl=0 at alpha= | -1.9561 | deg
|  |  |  | @ Cl=0.1, Cd= | 0.0083879
|  |  |  | @ Cl=0.4, Cd= | 0.0082424
|  |  |  | @ Cl=0.6, Cd= | 0.1255
alpha (deg) | Cl | Cd | Cm | Cl/Cd
-12.5 | -0.365 | 0.08922 | 0.003 | -4.092
-12 | -0.403 | 0.08377 | 0.002 | -4.805
-11.5 | -0.435 | 0.07853 | 0.002 | -5.536
-11 | -0.461 | 0.07343 | 0.001 | -6.275
-10.5 | -0.481 | 0.06837 | 0.001 | -7.031
-10 | -0.494 | 0.06265 | 0.001 | -7.88
-9.5 | -0.5 | 0.05768 | 0 | -8.669
-9 | -0.498 | 0.05397 | 0 | -9.229
-8.5 | -0.481 | 0.04994 | -0.001 | -9.626
-8 | -0.461 | 0.04551 | -0.001 | -10.136
-7.5 | -0.528 | 0.00921 | -0.003 | -57.322
-7 | -0.493 | 0.00867 | -0.004 | -56.843
-6.5 | -0.455 | 0.00839 | -0.005 | -54.192
-6 | -0.413 | 0.00852 | -0.006 | -48.508
-5.5 | -0.369 | 0.00874 | -0.007 | -42.251
-5 | -0.322 | 0.00868 | -0.008 | -37.124
-4.5 | -0.273 | 0.00864 | -0.009 | -31.633
-4 | -0.223 | 0.0086 | -0.009 | -25.875
-3.5 | -0.17 | 0.00856 | -0.01 | -19.855
-3 | -0.116 | 0.00852 | -0.011 | -13.634
-2.5 | -0.061 | 0.00851 | -0.012 | -7.178
-2 | -0.005 | 0.00846 | -0.013 | -0.605
-1.5 | 0.052 | 0.00843 | -0.014 | 6.125
-1 | 0.109 | 0.00838 | -0.015 | 12.992
-0.5 | 0.167 | 0.00844 | -0.016 | 19.753
0 | 0.226 | 0.00838 | -0.017 | 26.998
0.5 | 0.285 | 0.0084 | -0.018 | 33.919
1 | 0.344 | 0.00866 | -0.019 | 39.732
1.5 | 0.403 | 0.00822 | -0.02 | 49.088
2 | 0.462 | 0.00891 | -0.021 | 51.856
2.5 | 0.521 | 0.00906 | -0.022 | 57.524
3 | 0.579 | 0.00961 | -0.023 | 60.232
3.5 | 0.637 | 0.00875 | -0.024 | 72.828
4 | 0.696 | 0.00892 | -0.025 | 77.992
4.5 | 0.754 | 0.00823 | -0.026 | 91.626
5 | 0.812 | 0.01018 | -0.027 | 79.752
5.5 | 0.869 | 0.01044 | -0.028 | 83.301
6 | 0.926 | 0.01084 | -0.029 | 85.44
6.5 | 0.982 | 0.01118 | -0.03 | 87.841
7 | 1.037 | 0.01144 | -0.031 | 90.664
7.5 | 1.091 | 0.01186 | -0.032 | 91.963
8 | 1.144 | 0.01223 | -0.033 | 93.502
8.5 | 1.194 | 0.01262 | -0.035 | 94.62
9 | 1.234 | 0.01303 | -0.036 | 94.724
9.5 | 1.268 | 0.01363 | -0.037 | 92.962
10 | 1.293 | 0.01432 | -0.038 | 90.316
10.5 | 1.31 | 0.01512 | -0.039 | 86.65
11 | 1.316 | 0.01596 | -0.04 | 82.481
11.5 | 1.285 | 0.01734 | -0.04 | 74.096
12 | 1.26 | 0.01891 | -0.041 | 66.63
12.5 | 1.22 | 0.02098 | -0.041 | 58.143
13 | 1.169 | 0.02339 | -0.042 | 49.978
13.5 | 1.112 | 0.02464 | -0.043 | 45.137
14 | 1.037 | 0.02822 | -0.043 | 36.736
14.5 | 0.941 | 0.03678 | -0.043 | 25.575
15 | 0.841 | 0.0467 | -0.042 | 18.015
15.5 | 0.679 | 0.10887 | -0.029 | 6.238
16 | 0.589 | 0.1255 | -0.026 | 4.69

## 150. Re 20M Mach 0.25 (2)
BIGFOIL.COM POLAR EXPORT
m17
NACA M17 |  |  |  | Cl Max: | 1.8253 | at alpha= | 15.5 | deg
XFOIL ncrit=9 |  |  |  | L/D Max: | 149.803 | at alpha= | 8.5 | deg
Re: | 20000000 |  |  | Cd Min: | 0.15929 | at alpha= | -14 | deg
Mach: | 0.25 |  |  | Cl=0 at alpha= | -1.8212 | deg
|  |  |  | @ Cl=0.1, Cd= | 0.0051
|  |  |  | @ Cl=0.4, Cd= | 0.00508
|  |  |  | @ Cl=0.6, Cd= | 0.0054477
alpha (deg) | Cl | Cd | Cm | Cl/Cd
-14 | -0.6778 | 0.15929 | 0.0447 | -4.2551
-13.5 | -0.666 | 0.15235 | 0.0414 | -4.3715
-12 | -0.6625 | 0.12455 | 0.0286 | -5.3191
-11.5 | -0.6539 | 0.1175 | 0.0252 | -5.5651
-11 | -0.6456 | 0.11055 | 0.0219 | -5.8399
-10.5 | -0.6381 | 0.10358 | 0.0184 | -6.1605
-9.5 | -0.6843 | 0.0784 | -0.0024 | -8.7283
-9 | -0.8701 | 0.01178 | -0.0273 | -73.8625
-8.5 | -0.8127 | 0.01009 | -0.0255 | -80.5451
-8 | -0.7541 | 0.00867 | -0.0239 | -86.9781
-7.5 | -0.693 | 0.00793 | -0.0226 | -87.3897
-7 | -0.6321 | 0.00722 | -0.0215 | -87.5485
-6.5 | -0.571 | 0.0067 | -0.0206 | -85.2239
-6 | -0.5093 | 0.0064 | -0.0199 | -79.5781
-5.5 | -0.4475 | 0.00622 | -0.0194 | -71.9453
-5 | -0.3858 | 0.00609 | -0.019 | -63.3498
-4.5 | -0.3245 | 0.00595 | -0.0187 | -54.5378
-4 | -0.2633 | 0.00584 | -0.0185 | -45.0856
-3.5 | -0.2025 | 0.00572 | -0.0184 | -35.4021
-3 | -0.142 | 0.00557 | -0.0183 | -25.4937
-2.5 | -0.0819 | 0.00533 | -0.0183 | -15.3659
-2 | -0.0216 | 0.00518 | -0.0183 | -4.1699
-1.5 | 0.0388 | 0.00514 | -0.0186 | 7.5486
-1 | 0.0992 | 0.0051 | -0.0188 | 19.451
-0.5 | 0.1594 | 0.0051 | -0.0192 | 31.2549
0 | 0.2196 | 0.00511 | -0.0195 | 42.9746
0.5 | 0.2796 | 0.0051 | -0.0199 | 54.8235
1 | 0.3397 | 0.00508 | -0.0203 | 66.8701
1.5 | 0.3997 | 0.00508 | -0.0208 | 78.6811
2 | 0.4598 | 0.00508 | -0.0213 | 90.5118
3.5 | 0.639 | 0.00555 | -0.0229 | 115.1351
4 | 0.6975 | 0.00594 | -0.0234 | 117.4242
5 | 0.8066 | 0.00582 | -0.0233 | 138.5911
5.5 | 0.8625 | 0.00615 | -0.0229 | 140.2439
6 | 0.9177 | 0.0064 | -0.0222 | 143.3906
6.5 | 0.9728 | 0.00668 | -0.0216 | 145.6287
7 | 1.0332 | 0.00699 | -0.0222 | 147.8112
7.5 | 1.0945 | 0.00735 | -0.023 | 148.9116
8 | 1.1555 | 0.00773 | -0.0237 | 149.4825
8.5 | 1.2164 | 0.00812 | -0.0243 | 149.803
9 | 1.2766 | 0.00861 | -0.0247 | 148.2695
9.5 | 1.3365 | 0.00911 | -0.0251 | 146.7069
10 | 1.3963 | 0.00962 | -0.0253 | 145.1455
10.5 | 1.4535 | 0.01019 | -0.025 | 142.6398
11 | 1.5047 | 0.01084 | -0.0234 | 138.81
11.5 | 1.5567 | 0.01164 | -0.0221 | 133.7371
12 | 1.6079 | 0.01253 | -0.0207 | 128.324
12.5 | 1.658 | 0.01346 | -0.019 | 123.1798
13 | 1.7056 | 0.01449 | -0.0171 | 117.7088
13.5 | 1.7489 | 0.0157 | -0.0146 | 111.3949
14 | 1.7806 | 0.01716 | -0.0106 | 103.7646
14.5 | 1.7975 | 0.01956 | -0.0063 | 91.8967
15 | 1.815 | 0.023 | -0.0044 | 78.913
15.5 | 1.8253 | 0.02747 | -0.0031 | 66.447
16 | 1.8249 | 0.03313 | -0.0022 | 55.083
16.5 | 1.8132 | 0.03998 | -0.0017 | 45.3527
17 | 1.7932 | 0.04778 | -0.0017 | 37.5303
17.5 | 1.7684 | 0.05673 | -0.0028 | 31.1722
18 | 1.7399 | 0.06664 | -0.0047 | 26.1089
18.5 | 1.7087 | 0.07727 | -0.0075 | 22.1134
19 | 1.6763 | 0.08841 | -0.0108 | 18.9605
19.5 | 1.6409 | 0.1005 | -0.0152 | 16.3274
20 | 1.6064 | 0.11275 | -0.0201 | 14.2475

## 151. Re 20M Mach 0.50 (1)
BIGFOIL.COM POLAR EXPORT
m17
NACA M17 |  |  |  | Cl Max: | 1.287 | at alpha= | 8.5 | deg
JavaFoil+Calcfoil stall+Eppler ext transition |  |  |  | L/D Max: | 102.437 | at alpha= | 7.5 | deg
Re: | 20000000 |  |  | Cd Min: | 0.00827 | at alpha= | 1.5 | deg
Mach: | 0.5 |  |  | Cl=0 at alpha= | -1.9524 | deg
|  |  |  | @ Cl=0.1, Cd= | 0.0085067
|  |  |  | @ Cl=0.4, Cd= | 0.0086125
|  |  |  | @ Cl=0.6, Cd= | 0.00947
alpha (deg) | Cl | Cd | Cm | Cl/Cd
-20 | -0.882 | 0.16679 | 0.01 | -5.287
-19.5 | -0.859 | 0.16045 | 0.01 | -5.356
-19 | -0.837 | 0.14515 | 0.009 | -5.77
-18.5 | -0.816 | 0.13476 | 0.009 | -6.055
-18 | -0.793 | 0.12753 | 0.009 | -6.222
-17.5 | -0.77 | 0.12229 | 0.008 | -6.3
-17 | -0.747 | 0.11625 | 0.008 | -6.427
-16.5 | -0.723 | 0.11216 | 0.007 | -6.451
-16 | -0.7 | 0.10778 | 0.007 | -6.492
-15.5 | -0.676 | 0.10346 | 0.006 | -6.531
-15 | -0.652 | 0.10015 | 0.006 | -6.506
-14.5 | -0.627 | 0.09685 | 0.005 | -6.474
-14 | -0.602 | 0.09393 | 0.005 | -6.413
-13.5 | -0.578 | 0.09042 | 0.004 | -6.392
-13 | -0.554 | 0.08578 | 0.004 | -6.457
-12.5 | -0.53 | 0.08303 | 0.003 | -6.381
-12 | -0.506 | 0.07987 | 0.003 | -6.331
-11.5 | -0.481 | 0.07645 | 0.002 | -6.296
-11 | -0.457 | 0.07849 | 0.002 | -5.821
-10.5 | -0.432 | 0.07399 | 0.001 | -5.843
-10 | -0.408 | 0.06691 | 0.001 | -6.099
-9.5 | -0.384 | 0.06143 | 0 | -6.245
-9 | -0.359 | 0.05784 | 0 | -6.207
-8.5 | -0.335 | 0.05321 | -0.001 | -6.294
-8 | -0.311 | 0.0496 | -0.001 | -6.262
-7.5 | -0.286 | 0.04568 | -0.002 | -6.268
-7 | -0.261 | 0.04309 | -0.003 | -6.055
-6.5 | -0.286 | 0.00862 | -0.005 | -33.201
-6 | -0.255 | 0.00844 | -0.006 | -30.219
-5.5 | -0.224 | 0.00832 | -0.008 | -26.929
-5 | -0.262 | 0.00886 | -0.009 | -29.581
-4.5 | -0.215 | 0.03636 | -0.005 | -5.915
-4 | -0.188 | 0.03269 | -0.007 | -5.738
-3.5 | -0.18 | 0.00873 | -0.012 | -20.574
-3 | -0.125 | 0.00865 | -0.013 | -14.468
-2.5 | -0.067 | 0.0086 | -0.014 | -7.748
-2 | -0.006 | 0.00855 | -0.015 | -0.659
-1.5 | 0.057 | 0.0085 | -0.016 | 6.715
-1 | 0.121 | 0.00851 | -0.017 | 14.209
-0.5 | 0.186 | 0.00847 | -0.018 | 21.901
0 | 0.252 | 0.00842 | -0.019 | 29.979
0.5 | 0.318 | 0.0085 | -0.02 | 37.419
1 | 0.384 | 0.00872 | -0.021 | 44.075
1.5 | 0.451 | 0.00827 | -0.023 | 54.502
2 | 0.517 | 0.00915 | -0.024 | 56.437
2.5 | 0.582 | 0.00929 | -0.025 | 62.733
3 | 0.646 | 0.00993 | -0.026 | 65.101
3.5 | 0.712 | 0.0091 | -0.027 | 78.21
4 | 0.777 | 0.0084 | -0.028 | 92.475
4.5 | 0.842 | 0.00973 | -0.029 | 86.547
5 | 0.906 | 0.01101 | -0.031 | 82.274
5.5 | 0.968 | 0.0115 | -0.032 | 84.175
6 | 1.029 | 0.01191 | -0.033 | 86.451
6.5 | 1.089 | 0.0124 | -0.034 | 87.787
7 | 1.145 | 0.01302 | -0.035 | 87.943
7.5 | 1.199 | 0.0117 | -0.036 | 102.437
8 | 1.248 | 0.01421 | -0.037 | 87.858
8.5 | 1.287 | 0.01486 | -0.039 | 86.607
9 | 1.253 | 0.01672 | -0.039 | 74.96
9.5 | 1.156 | 0.01954 | -0.039 | 59.156
10 | 0.632 | 0.07116 | -0.02 | 8.884
10.5 | 0.66 | 0.07523 | -0.022 | 8.78
11 | 0.685 | 0.08238 | -0.021 | 8.321
11.5 | 0.841 | 0.02523 | -0.043 | 33.344
12 | 0.865 | 0.02847 | -0.044 | 30.393
12.5 | 0.887 | 0.0333 | -0.044 | 26.637
13 | 0.904 | 0.04001 | -0.044 | 22.595
13.5 | 0.923 | 0.04762 | -0.044 | 19.373

## 152. Re 20M Mach 0.50 (2)
BIGFOIL.COM POLAR EXPORT
m17
NACA M17 |  |  |  | Cl Max: | 1.4117 | at alpha= | 8.5 | deg
XFOIL ncrit=9 |  |  |  | L/D Max: | 150.533 | at alpha= | 6.5 | deg
Re: | 20000000 |  |  | Cd Min: | 0.29149 | at alpha= | -20 | deg
Mach: | 0.5 |  |  | Cl=0 at alpha= | -1.8143 | deg
|  |  |  | @ Cl=0.1, Cd= | 0.0052093
|  |  |  | @ Cl=0.4, Cd= | 0.005129
|  |  |  | @ Cl=0.6, Cd= | 0.0051599
alpha (deg) | Cl | Cd | Cm | Cl/Cd
-20 | -0.898 | 0.29149 | 0.115 | -3.0807
-19.5 | -0.8752 | 0.28218 | 0.1095 | -3.1016
-19 | -0.8526 | 0.27278 | 0.104 | -3.1256
-18.5 | -0.8302 | 0.2635 | 0.0986 | -3.1507
-18 | -0.8078 | 0.25496 | 0.0934 | -3.1683
-17.5 | -0.7871 | 0.24783 | 0.0892 | -3.176
-17 | -0.7641 | 0.24001 | 0.0842 | -3.1836
-16.5 | -0.7418 | 0.23166 | 0.0792 | -3.2021
-16 | -0.7205 | 0.22292 | 0.0744 | -3.2321
-15.5 | -0.7003 | 0.21368 | 0.0694 | -3.2773
-15 | -0.681 | 0.20422 | 0.0646 | -3.3346
-14.5 | -0.6614 | 0.19569 | 0.0601 | -3.3798
-14 | -0.6411 | 0.18809 | 0.056 | -3.4085
-13.5 | -0.6245 | 0.17923 | 0.0516 | -3.4843
-13 | -0.6081 | 0.17063 | 0.0475 | -3.5639
-12.5 | -0.5962 | 0.16113 | 0.0432 | -3.7001
-12 | -0.5818 | 0.15285 | 0.0394 | -3.8063
-11.5 | -0.5673 | 0.14502 | 0.0359 | -3.9119
-11 | -0.5528 | 0.13745 | 0.0325 | -4.0218
-10.5 | -0.5529 | 0.12655 | 0.0277 | -4.369
-10 | -0.5408 | 0.11901 | 0.0243 | -4.5442
-9.5 | -0.5303 | 0.11127 | 0.0207 | -4.7659
-9 | -0.5274 | 0.10233 | 0.0162 | -5.1539
-8.5 | -0.52 | 0.09449 | 0.012 | -5.5032
-8 | -0.5149 | 0.08656 | 0.0072 | -5.9485
-7.5 | -0.5117 | 0.07898 | 0.0009 | -6.4789
-7 | -0.4999 | 0.07062 | -0.0074 | -7.0787
-6.5 | -0.4814 | 0.06044 | -0.0171 | -7.9649
-6 | -0.448 | 0.05201 | -0.0233 | -8.6137
-5.5 | -0.406 | 0.04454 | -0.0274 | -9.1154
-5 | -0.3742 | 0.03205 | -0.032 | -11.6755
-4.5 | -0.3225 | 0.02585 | -0.0318 | -12.4758
-4 | -0.3005 | 0.0116 | -0.0305 | -25.9052
-3.5 | -0.2391 | 0.0079 | -0.0284 | -30.2658
-3 | -0.1666 | 0.00707 | -0.0267 | -23.5644
-2.5 | -0.0963 | 0.00614 | -0.0253 | -15.684
-2 | -0.0263 | 0.00553 | -0.0242 | -4.7559
-1.5 | 0.0445 | 0.00528 | -0.0236 | 8.428
-1 | 0.1151 | 0.00519 | -0.0233 | 22.1773
-0.5 | 0.1851 | 0.00515 | -0.0232 | 35.9417
0 | 0.2548 | 0.00515 | -0.0234 | 49.4757
0.5 | 0.3239 | 0.00514 | -0.0236 | 63.0156
1 | 0.3929 | 0.00513 | -0.0239 | 76.5887
1.5 | 0.4619 | 0.00512 | -0.0243 | 90.2148
2 | 0.531 | 0.00514 | -0.0247 | 103.3074
2.5 | 0.6003 | 0.00516 | -0.0251 | 116.3372
3.5 | 0.7381 | 0.0057 | -0.026 | 129.4912
4 | 0.806 | 0.00615 | -0.0262 | 131.0569
5 | 0.9298 | 0.00649 | -0.0246 | 143.2666
5.5 | 0.9966 | 0.00677 | -0.0235 | 147.2083
6 | 1.0629 | 0.00713 | -0.022 | 149.0743
6.5 | 1.1305 | 0.00751 | -0.0204 | 150.5326
7 | 1.2014 | 0.00801 | -0.0192 | 149.9875
7.5 | 1.2773 | 0.00859 | -0.0184 | 148.6962
8 | 1.3524 | 0.00944 | -0.017 | 143.2627
8.5 | 1.4117 | 0.0119 | -0.0136 | 118.6303
9 | 1.4098 | 0.01648 | -0.0044 | 85.5461
9.5 | 1.3854 | 0.0236 | -0.0001 | 58.7034
10 | 1.36 | 0.03158 | 0.003 | 43.0652
10.5 | 1.33 | 0.04039 | 0.0043 | 32.9289
11 | 1.296 | 0.05012 | 0.0036 | 25.8579
11.5 | 1.2611 | 0.061 | 0.001 | 20.6738
12 | 1.2261 | 0.07289 | -0.0032 | 16.8212
12.5 | 1.1919 | 0.08556 | -0.0086 | 13.9306
13 | 1.1595 | 0.09885 | -0.0147 | 11.7299
13.5 | 1.1297 | 0.1125 | -0.0214 | 10.0418