## index
index | Re | Mach | Datasource
1 | 50000 | 0 | JavaFoil+Calcfoil stall+Eppler ext transition
2 | 50000 | 0 | XFOIL ncrit=9
3 | 50000 | 0.1 | JavaFoil+Calcfoil stall+Eppler ext transition
4 | 50000 | 0.1 | XFOIL ncrit=9
5 | 50000 | 0.25 | JavaFoil+Calcfoil stall+Eppler ext transition
6 | 50000 | 0.25 | XFOIL ncrit=9
7 | 50000 | 0.5 | JavaFoil+Calcfoil stall+Eppler ext transition
8 | 50000 | 0.5 | XFOIL ncrit=9
9 | 100000 | 0 | JavaFoil+Calcfoil stall+Eppler ext transition
10 | 100000 | 0 | XFOIL ncrit=9
11 | 100000 | 0.1 | JavaFoil+Calcfoil stall+Eppler ext transition
12 | 100000 | 0.1 | XFOIL ncrit=9
13 | 100000 | 0.25 | JavaFoil+Calcfoil stall+Eppler ext transition
14 | 100000 | 0.25 | XFOIL ncrit=9
15 | 100000 | 0.5 | JavaFoil+Calcfoil stall+Eppler ext transition
16 | 100000 | 0.5 | XFOIL ncrit=9
17 | 250000 | 0 | JavaFoil+Calcfoil stall+Eppler ext transition
18 | 250000 | 0 | XFOIL ncrit=9
19 | 250000 | 0.1 | JavaFoil+Calcfoil stall+Eppler ext transition
20 | 250000 | 0.1 | XFOIL ncrit=9
21 | 250000 | 0.25 | JavaFoil+Calcfoil stall+Eppler ext transition
22 | 250000 | 0.25 | XFOIL ncrit=9
23 | 250000 | 0.5 | JavaFoil+Calcfoil stall+Eppler ext transition
24 | 250000 | 0.5 | XFOIL ncrit=9
25 | 500000 | 0 | JavaFoil+Calcfoil stall+Eppler ext transition
26 | 500000 | 0 | XFOIL ncrit=9
27 | 500000 | 0.1 | JavaFoil+Calcfoil stall+Eppler ext transition
28 | 500000 | 0.1 | XFOIL ncrit=9
29 | 500000 | 0.25 | JavaFoil+Calcfoil stall+Eppler ext transition
30 | 500000 | 0.25 | XFOIL ncrit=9
31 | 500000 | 0.5 | JavaFoil+Calcfoil stall+Eppler ext transition
32 | 500000 | 0.5 | XFOIL ncrit=9
33 | 750000 | 0 | JavaFoil+Calcfoil stall+Eppler ext transition
34 | 750000 | 0 | XFOIL ncrit=9
35 | 750000 | 0.1 | JavaFoil+Calcfoil stall+Eppler ext transition
36 | 750000 | 0.1 | XFOIL ncrit=9
37 | 750000 | 0.25 | JavaFoil+Calcfoil stall+Eppler ext transition
38 | 750000 | 0.25 | XFOIL ncrit=9
39 | 750000 | 0.5 | JavaFoil+Calcfoil stall+Eppler ext transition
40 | 750000 | 0.5 | XFOIL ncrit=9
41 | 1000000 | 0 | JavaFoil+Calcfoil stall+Eppler ext transition
42 | 1000000 | 0 | XFOIL ncrit=9
43 | 1000000 | 0.1 | JavaFoil+Calcfoil stall+Eppler ext transition
44 | 1000000 | 0.1 | XFOIL ncrit=9
45 | 1000000 | 0.25 | JavaFoil+Calcfoil stall+Eppler ext transition
46 | 1000000 | 0.25 | XFOIL ncrit=9
47 | 1000000 | 0.5 | JavaFoil+Calcfoil stall+Eppler ext transition
48 | 1000000 | 0.5 | XFOIL ncrit=9
49 | 2000000 | 0 | JavaFoil+Calcfoil stall+Eppler ext transition
50 | 2000000 | 0 | XFOIL ncrit=9
51 | 2000000 | 0.1 | JavaFoil+Calcfoil stall+Eppler ext transition
52 | 2000000 | 0.1 | XFOIL ncrit=9
53 | 2000000 | 0.25 | JavaFoil+Calcfoil stall+Eppler ext transition
54 | 2000000 | 0.25 | XFOIL ncrit=9
55 | 2000000 | 0.5 | JavaFoil+Calcfoil stall+Eppler ext transition
56 | 2000000 | 0.5 | XFOIL ncrit=9
57 | 3000000 | 0 | JavaFoil+Calcfoil stall+Eppler ext transition
58 | 3000000 | 0 | XFOIL ncrit=9
59 | 3000000 | 0.1 | JavaFoil+Calcfoil stall+Eppler ext transition
60 | 3000000 | 0.1 | XFOIL ncrit=9
61 | 3000000 | 0.25 | JavaFoil+Calcfoil stall+Eppler ext transition
62 | 3000000 | 0.25 | XFOIL ncrit=9
63 | 3000000 | 0.5 | JavaFoil+Calcfoil stall+Eppler ext transition
64 | 3000000 | 0.5 | XFOIL ncrit=9
65 | 4000000 | 0 | JavaFoil+Calcfoil stall+Eppler ext transition
66 | 4000000 | 0 | XFOIL ncrit=9
67 | 4000000 | 0.1 | JavaFoil+Calcfoil stall+Eppler ext transition
68 | 4000000 | 0.1 | XFOIL ncrit=9
69 | 4000000 | 0.25 | JavaFoil+Calcfoil stall+Eppler ext transition
70 | 4000000 | 0.25 | XFOIL ncrit=9
71 | 4000000 | 0.5 | JavaFoil+Calcfoil stall+Eppler ext transition
72 | 4000000 | 0.5 | XFOIL ncrit=9
73 | 5000000 | 0 | JavaFoil+Calcfoil stall+Eppler ext transition
74 | 5000000 | 0 | XFOIL ncrit=9
75 | 5000000 | 0.1 | JavaFoil+Calcfoil stall+Eppler ext transition
76 | 5000000 | 0.1 | XFOIL ncrit=9
77 | 5000000 | 0.25 | JavaFoil+Calcfoil stall+Eppler ext transition
78 | 5000000 | 0.25 | XFOIL ncrit=9
79 | 5000000 | 0.5 | JavaFoil+Calcfoil stall+Eppler ext transition
80 | 5000000 | 0.5 | XFOIL ncrit=9
81 | 6000000 | 0 | JavaFoil+Calcfoil stall+Eppler ext transition
82 | 6000000 | 0 | XFOIL ncrit=9
83 | 6000000 | 0.1 | JavaFoil+Calcfoil stall+Eppler ext transition
84 | 6000000 | 0.1 | XFOIL ncrit=9
85 | 6000000 | 0.25 | JavaFoil+Calcfoil stall+Eppler ext transition
86 | 6000000 | 0.25 | XFOIL ncrit=9
87 | 6000000 | 0.5 | JavaFoil+Calcfoil stall+Eppler ext transition
88 | 6000000 | 0.5 | XFOIL ncrit=9
89 | 7000000 | 0 | JavaFoil+Calcfoil stall+Eppler ext transition
90 | 7000000 | 0 | XFOIL ncrit=9
91 | 7000000 | 0.1 | JavaFoil+Calcfoil stall+Eppler ext transition
92 | 7000000 | 0.1 | XFOIL ncrit=9
93 | 7000000 | 0.25 | JavaFoil+Calcfoil stall+Eppler ext transition
94 | 7000000 | 0.25 | XFOIL ncrit=9
95 | 7000000 | 0.5 | JavaFoil+Calcfoil stall+Eppler ext transition
96 | 7000000 | 0.5 | XFOIL ncrit=9
97 | 8000000 | 0 | JavaFoil+Calcfoil stall+Eppler ext transition
98 | 8000000 | 0 | XFOIL ncrit=9
99 | 8000000 | 0.1 | JavaFoil+Calcfoil stall+Eppler ext transition
100 | 8000000 | 0.1 | XFOIL ncrit=9
101 | 8000000 | 0.25 | JavaFoil+Calcfoil stall+Eppler ext transition
102 | 8000000 | 0.25 | XFOIL ncrit=9
103 | 8000000 | 0.5 | JavaFoil+Calcfoil stall+Eppler ext transition
104 | 8000000 | 0.5 | XFOIL ncrit=9
105 | 10000000 | 0 | JavaFoil+Calcfoil stall+Eppler ext transition
106 | 10000000 | 0 | XFOIL ncrit=9
107 | 10000000 | 0.1 | JavaFoil+Calcfoil stall+Eppler ext transition
108 | 10000000 | 0.1 | XFOIL ncrit=9
109 | 10000000 | 0.25 | JavaFoil+Calcfoil stall+Eppler ext transition
110 | 10000000 | 0.25 | XFOIL ncrit=9
111 | 10000000 | 0.5 | JavaFoil+Calcfoil stall+Eppler ext transition
112 | 10000000 | 0.5 | XFOIL ncrit=9
113 | 12000000 | 0 | JavaFoil+Calcfoil stall+Eppler ext transition
114 | 12000000 | 0 | XFOIL ncrit=9
115 | 12000000 | 0.1 | JavaFoil+Calcfoil stall+Eppler ext transition
116 | 12000000 | 0.1 | XFOIL ncrit=9
117 | 12000000 | 0.25 | JavaFoil+Calcfoil stall+Eppler ext transition
118 | 12000000 | 0.25 | XFOIL ncrit=9
119 | 12000000 | 0.5 | JavaFoil+Calcfoil stall+Eppler ext transition
120 | 12000000 | 0.5 | XFOIL ncrit=9
121 | 14000000 | 0 | JavaFoil+Calcfoil stall+Eppler ext transition
122 | 14000000 | 0 | XFOIL ncrit=9
123 | 14000000 | 0.1 | JavaFoil+Calcfoil stall+Eppler ext transition
124 | 14000000 | 0.1 | XFOIL ncrit=9
125 | 14000000 | 0.25 | JavaFoil+Calcfoil stall+Eppler ext transition
126 | 14000000 | 0.25 | XFOIL ncrit=9
127 | 14000000 | 0.5 | JavaFoil+Calcfoil stall+Eppler ext transition
128 | 14000000 | 0.5 | XFOIL ncrit=9
129 | 16000000 | 0 | JavaFoil+Calcfoil stall+Eppler ext transition
130 | 16000000 | 0 | XFOIL ncrit=9
131 | 16000000 | 0.1 | JavaFoil+Calcfoil stall+Eppler ext transition
132 | 16000000 | 0.1 | XFOIL ncrit=9
133 | 16000000 | 0.25 | JavaFoil+Calcfoil stall+Eppler ext transition
134 | 16000000 | 0.25 | XFOIL ncrit=9
135 | 16000000 | 0.5 | JavaFoil+Calcfoil stall+Eppler ext transition
136 | 16000000 | 0.5 | XFOIL ncrit=9
137 | 18000000 | 0 | JavaFoil+Calcfoil stall+Eppler ext transition
138 | 18000000 | 0 | XFOIL ncrit=9
139 | 18000000 | 0.1 | JavaFoil+Calcfoil stall+Eppler ext transition
140 | 18000000 | 0.1 | XFOIL ncrit=9
141 | 18000000 | 0.25 | JavaFoil+Calcfoil stall+Eppler ext transition
142 | 18000000 | 0.25 | XFOIL ncrit=9
143 | 18000000 | 0.5 | JavaFoil+Calcfoil stall+Eppler ext transition
144 | 18000000 | 0.5 | XFOIL ncrit=9
145 | 20000000 | 0 | JavaFoil+Calcfoil stall+Eppler ext transition
146 | 20000000 | 0 | XFOIL ncrit=9
147 | 20000000 | 0.1 | JavaFoil+Calcfoil stall+Eppler ext transition
148 | 20000000 | 0.1 | XFOIL ncrit=9
149 | 20000000 | 0.25 | JavaFoil+Calcfoil stall+Eppler ext transition
150 | 20000000 | 0.25 | XFOIL ncrit=9
151 | 20000000 | 0.5 | JavaFoil+Calcfoil stall+Eppler ext transition
152 | 20000000 | 0.5 | XFOIL ncrit=9

## 1. Re 50k Mach 0.00 (1)
BIGFOIL.COM POLAR EXPORT
NACA32019
NACA32019 |  |  |  | Cl Max: | 1.677 | at alpha= | 20 | deg
JavaFoil+Calcfoil stall+Eppler ext transition |  |  |  | L/D Max: | 29.063 | at alpha= | 5.5 | deg
Re: | 50000 |  |  | Cd Min: | 0.02039 | at alpha= | -1.5 | deg
Mach: | 0 |  |  | Cl=0 at alpha= | -1.6613 | deg
|  |  |  | @ Cl=0.1, Cd= | 0.020457
|  |  |  | @ Cl=0.4, Cd= | 0.021823
|  |  |  | @ Cl=0.6, Cd= | 0.024286
alpha (deg) | Cl | Cd | Cm | Cl/Cd
-20 | -1.205 | 0.24216 | 0.004 | -4.976
-19.5 | -1.205 | 0.2295 | 0.004 | -5.251
-19 | -1.203 | 0.21943 | 0.004 | -5.485
-18.5 | -1.2 | 0.206 | 0.004 | -5.823
-18 | -1.194 | 0.19554 | 0.004 | -6.105
-17.5 | -1.186 | 0.1863 | 0.004 | -6.364
-17 | -1.175 | 0.17524 | 0.004 | -6.708
-16.5 | -1.163 | 0.16649 | 0.003 | -6.985
-16 | -1.148 | 0.15637 | 0.003 | -7.342
-15.5 | -1.131 | 0.14857 | 0.003 | -7.612
-15 | -1.111 | 0.14005 | 0.003 | -7.936
-14.5 | -1.09 | 0.13161 | 0.003 | -8.279
-14 | -1.065 | 0.12418 | 0.003 | -8.58
-13.5 | -1.038 | 0.11682 | 0.002 | -8.889
-13 | -1.009 | 0.10966 | 0.002 | -9.203
-12.5 | -0.978 | 0.1036 | 0.002 | -9.44
-12 | -0.945 | 0.09723 | 0.002 | -9.718
-11.5 | -0.91 | 0.09155 | 0.002 | -9.941
-11 | -0.873 | 0.08586 | 0.002 | -10.172
-10.5 | -0.835 | 0.0809 | 0.001 | -10.324
-10 | -0.795 | 0.07596 | 0.001 | -10.472
-9.5 | -0.754 | 0.07143 | 0.001 | -10.561
-9 | -0.712 | 0.06718 | 0.001 | -10.596
-8.5 | -0.668 | 0.06323 | 0.001 | -10.566
-8 | -0.623 | 0.05963 | 0.001 | -10.449
-7.5 | -0.577 | 0.05634 | 0 | -10.247
-7 | -0.531 | 0.05322 | 0 | -9.969
-6.5 | -0.483 | 0.05044 | 0 | -9.577
-6 | -0.435 | 0.04789 | 0 | -9.083
-5.5 | -0.386 | 0.04558 | 0 | -8.475
-5 | -0.337 | 0.04354 | -0.001 | -7.744
-4.5 | -0.288 | 0.04171 | -0.001 | -6.893
-4 | -0.238 | 0.04008 | -0.001 | -5.928
-3.5 | -0.23 | 0.02134 | -0.002 | -10.761
-3 | -0.167 | 0.02112 | -0.003 | -7.93
-2.5 | -0.105 | 0.02096 | -0.003 | -5.01
-2 | -0.042 | 0.02041 | -0.003 | -2.064
-1.5 | 0.02 | 0.02039 | -0.004 | 1.002
-1 | 0.083 | 0.02043 | -0.004 | 4.065
-0.5 | 0.146 | 0.02053 | -0.005 | 7.092
0 | 0.207 | 0.02076 | -0.005 | 9.982
0.5 | 0.269 | 0.02102 | -0.005 | 12.793
1 | 0.33 | 0.02135 | -0.006 | 15.467
1.5 | 0.391 | 0.02175 | -0.006 | 17.978
2 | 0.451 | 0.02224 | -0.006 | 20.298
2.5 | 0.511 | 0.02281 | -0.007 | 22.4
3 | 0.573 | 0.02396 | -0.007 | 23.912
3.5 | 0.631 | 0.02466 | -0.007 | 25.601
4 | 0.688 | 0.02548 | -0.008 | 27.013
4.5 | 0.744 | 0.02646 | -0.008 | 28.11
5 | 0.797 | 0.02765 | -0.008 | 28.824
5.5 | 0.848 | 0.02916 | -0.008 | 29.063
6 | 0.894 | 0.03118 | -0.009 | 28.683
6.5 | 0.936 | 0.03394 | -0.009 | 27.587
7 | 0.973 | 0.03789 | -0.009 | 25.67
7.5 | 1.002 | 0.04345 | -0.009 | 23.071
8 | 1.03 | 0.05002 | -0.009 | 20.598
8.5 | 1.057 | 0.05753 | -0.008 | 18.371
9 | 1.087 | 0.06468 | -0.008 | 16.801
9.5 | 1.12 | 0.07116 | -0.008 | 15.739
10 | 1.157 | 0.07696 | -0.008 | 15.028
10.5 | 1.198 | 0.08182 | -0.008 | 14.643
11 | 1.239 | 0.08677 | -0.008 | 14.284
11.5 | 1.279 | 0.09209 | -0.008 | 13.892
12 | 1.318 | 0.09758 | -0.008 | 13.512
12.5 | 1.356 | 0.1033 | -0.008 | 13.13
13 | 1.392 | 0.10958 | -0.008 | 12.706
13.5 | 1.427 | 0.11594 | -0.009 | 12.308
14 | 1.46 | 0.1227 | -0.009 | 11.898
14.5 | 1.491 | 0.12978 | -0.009 | 11.49
15 | 1.52 | 0.13708 | -0.009 | 11.089
15.5 | 1.547 | 0.14473 | -0.009 | 10.687
16 | 1.572 | 0.15283 | -0.009 | 10.285
16.5 | 1.594 | 0.16113 | -0.009 | 9.891
17 | 1.613 | 0.17002 | -0.009 | 9.49
17.5 | 1.631 | 0.17927 | -0.009 | 9.099
18 | 1.645 | 0.18867 | -0.009 | 8.721
18.5 | 1.657 | 0.19848 | -0.01 | 8.348
19 | 1.666 | 0.20859 | -0.01 | 7.988
19.5 | 1.673 | 0.21984 | -0.01 | 7.611
20 | 1.677 | 0.23042 | -0.01 | 7.279

## 2. Re 50k Mach 0.00 (2)
BIGFOIL.COM POLAR EXPORT
NACA32019
NACA32019 |  |  |  | Cl Max: | 0.9012 | at alpha= | 6 | deg
XFOIL ncrit=9 |  |  |  | L/D Max: | 23.9716 | at alpha= | 3.5 | deg
Re: | 50000 |  |  | Cd Min: | 0.17923 | at alpha= | -17 | deg
Mach: | 0 |  |  | Cl=0 at alpha= | -1.6881 | deg
|  |  |  | @ Cl=0.1, Cd= | 0.046238
|  |  |  | @ Cl=0.4, Cd= | 0.14016
|  |  |  | @ Cl=0.6, Cd= | 0.14016
alpha (deg) | Cl | Cd | Cm | Cl/Cd
-17 | -0.4181 | 0.17923 | -0.012 | -2.3328
-16.5 | -0.4328 | 0.17818 | -0.0145 | -2.429
-16 | -0.3952 | 0.16796 | -0.0149 | -2.3529
-15.5 | -0.3906 | 0.16317 | -0.0163 | -2.3938
-14.5 | -0.441 | 0.13563 | -0.0301 | -3.2515
-14 | -0.7434 | 0.07738 | -0.0615 | -9.6071
-13.5 | -0.8046 | 0.06705 | -0.0605 | -12
-13 | -0.8539 | 0.05969 | -0.0554 | -14.3056
-12.5 | -0.8797 | 0.05426 | -0.0488 | -16.2127
-12 | -0.8886 | 0.04987 | -0.042 | -17.8183
-11.5 | -0.8509 | 0.0461 | -0.0401 | -18.4577
-11 | -0.8127 | 0.04289 | -0.0377 | -18.9485
-10.5 | -0.7599 | 0.04037 | -0.0366 | -18.8234
-10 | -0.7365 | 0.0382 | -0.0319 | -19.2801
-9.5 | -0.7328 | 0.03606 | -0.0247 | -20.3217
-9 | -0.7518 | 0.03409 | -0.0139 | -22.0534
-8.5 | -0.7853 | 0.03233 | -0.0005 | -24.2901
-8 | -0.8164 | 0.03113 | 0.0131 | -26.2255
-7.5 | -0.8328 | 0.0307 | 0.0251 | -27.127
-7 | -0.8341 | 0.03087 | 0.0349 | -27.0198
-6.5 | -0.824 | 0.03122 | 0.0429 | -26.3933
-6 | -0.8087 | 0.03141 | 0.0496 | -25.7466
-5.5 | -0.7892 | 0.03161 | 0.0555 | -24.9668
-5 | -0.7654 | 0.03203 | 0.0608 | -23.8963
-4.5 | -0.7447 | 0.03224 | 0.0661 | -23.0986
-4 | -0.7236 | 0.03253 | 0.0714 | -22.2441
-3.5 | -0.6234 | 0.03605 | 0.0648 | -17.2926
-3 | -0.4789 | 0.0406 | 0.0521 | -11.7956
-2.5 | -0.3315 | 0.04352 | 0.0369 | -7.6172
-2 | -0.104 | 0.04647 | 0.0089 | -2.238
-1.5 | 0.0627 | 0.04655 | -0.0101 | 1.3469
-1 | 0.217 | 0.04526 | -0.0272 | 4.7945
-0.5 | 0.4242 | 0.04137 | -0.0519 | 10.2538
0 | 0.5569 | 0.03837 | -0.0649 | 14.5139
0.5 | 0.6839 | 0.03498 | -0.0772 | 19.5512
1 | 0.7244 | 0.03425 | -0.0755 | 21.1504
1.5 | 0.7454 | 0.03427 | -0.0703 | 21.7508
2 | 0.7709 | 0.03421 | -0.0655 | 22.5343
2.5 | 0.7978 | 0.03421 | -0.0608 | 23.3207
3 | 0.8122 | 0.03506 | -0.0547 | 23.166
3.5 | 0.8438 | 0.0352 | -0.0504 | 23.9716
4 | 0.8514 | 0.03661 | -0.0433 | 23.2559
4.5 | 0.8832 | 0.03717 | -0.039 | 23.7611
5 | 0.8873 | 0.03917 | -0.0316 | 22.6525
5.5 | 0.892 | 0.04134 | -0.0243 | 21.5772
6 | 0.9012 | 0.04355 | -0.0177 | 20.6935
6.5 | 0.8939 | 0.04648 | -0.0093 | 19.2319
7 | 0.8117 | 0.05286 | 0.0063 | 15.3557
7.5 | 0.5099 | 0.07954 | 0.0213 | 6.4106
8 | 0.4259 | 0.09499 | 0.019 | 4.4836
9.5 | 0.3199 | 0.12531 | 0.0111 | 2.5529
10 | 0.37 | 0.13384 | 0.0102 | 2.7645
10.5 | 0.3584 | 0.13591 | 0.0114 | 2.637
11 | 0.3587 | 0.14016 | 0.0116 | 2.5592

## 3. Re 50k Mach 0.10 (1)
BIGFOIL.COM POLAR EXPORT
NACA32019
NACA32019 |  |  |  | Cl Max: | 1.659 | at alpha= | 20 | deg
JavaFoil+Calcfoil stall+Eppler ext transition |  |  |  | L/D Max: | 28.847 | at alpha= | 5.5 | deg
Re: | 50000 |  |  | Cd Min: | 0.02046 | at alpha= | -1.5 | deg
Mach: | 0.1 |  |  | Cl=0 at alpha= | -1.6667 | deg
|  |  |  | @ Cl=0.1, Cd= | 0.020527
|  |  |  | @ Cl=0.4, Cd= | 0.021907
|  |  |  | @ Cl=0.6, Cd= | 0.024384
alpha (deg) | Cl | Cd | Cm | Cl/Cd
-20 | -1.179 | 0.24721 | 0.004 | -4.767
-19.5 | -1.182 | 0.23619 | 0.004 | -5.003
-19 | -1.183 | 0.22229 | 0.004 | -5.32
-18.5 | -1.181 | 0.21076 | 0.004 | -5.606
-18 | -1.178 | 0.19933 | 0.004 | -5.91
-17.5 | -1.172 | 0.18957 | 0.004 | -6.184
-17 | -1.164 | 0.17804 | 0.004 | -6.539
-16.5 | -1.154 | 0.16871 | 0.003 | -6.838
-16 | -1.141 | 0.15971 | 0.003 | -7.142
-15.5 | -1.125 | 0.1504 | 0.003 | -7.481
-15 | -1.107 | 0.14145 | 0.003 | -7.827
-14.5 | -1.087 | 0.13358 | 0.003 | -8.135
-14 | -1.064 | 0.1251 | 0.003 | -8.503
-13.5 | -1.038 | 0.11763 | 0.002 | -8.821
-13 | -1.009 | 0.11091 | 0.002 | -9.099
-12.5 | -0.979 | 0.10437 | 0.002 | -9.378
-12 | -0.946 | 0.09791 | 0.002 | -9.663
-11.5 | -0.912 | 0.09187 | 0.002 | -9.924
-11 | -0.875 | 0.08635 | 0.002 | -10.139
-10.5 | -0.838 | 0.08132 | 0.001 | -10.299
-10 | -0.798 | 0.07636 | 0.001 | -10.45
-9.5 | -0.757 | 0.07178 | 0.001 | -10.546
-9 | -0.715 | 0.06745 | 0.001 | -10.594
-8.5 | -0.671 | 0.06346 | 0.001 | -10.57
-8 | -0.626 | 0.05982 | 0.001 | -10.46
-7.5 | -0.58 | 0.05649 | 0 | -10.263
-7 | -0.533 | 0.05338 | 0 | -9.983
-6.5 | -0.485 | 0.05055 | 0 | -9.601
-6 | -0.437 | 0.04797 | 0 | -9.111
-5.5 | -0.388 | 0.04566 | 0 | -8.501
-5 | -0.339 | 0.0436 | -0.001 | -7.77
-4.5 | -0.289 | 0.04178 | -0.001 | -6.916
-4 | -0.239 | 0.04014 | -0.001 | -5.947
-3.5 | -0.231 | 0.02141 | -0.002 | -10.775
-3 | -0.168 | 0.02119 | -0.003 | -7.942
-2.5 | -0.106 | 0.02102 | -0.003 | -5.02
-2 | -0.042 | 0.02048 | -0.003 | -2.067
-1.5 | 0.021 | 0.02046 | -0.004 | 1.004
-1 | 0.083 | 0.0205 | -0.004 | 4.071
-0.5 | 0.146 | 0.0206 | -0.005 | 7.102
0 | 0.208 | 0.02084 | -0.005 | 9.992
0.5 | 0.27 | 0.0211 | -0.005 | 12.804
1 | 0.332 | 0.02144 | -0.006 | 15.476
1.5 | 0.393 | 0.02185 | -0.006 | 17.981
2 | 0.453 | 0.02234 | -0.006 | 20.293
2.5 | 0.513 | 0.02293 | -0.007 | 22.381
3 | 0.576 | 0.02409 | -0.007 | 23.892
3.5 | 0.634 | 0.0248 | -0.007 | 25.562
4 | 0.691 | 0.02565 | -0.008 | 26.948
4.5 | 0.747 | 0.02665 | -0.008 | 28.009
5 | 0.8 | 0.02789 | -0.008 | 28.678
5.5 | 0.85 | 0.02947 | -0.008 | 28.847
6 | 0.897 | 0.03158 | -0.009 | 28.393
6.5 | 0.938 | 0.03448 | -0.009 | 27.208
7 | 0.974 | 0.03863 | -0.009 | 25.209
7.5 | 1.003 | 0.04445 | -0.009 | 22.562
8 | 1.031 | 0.05122 | -0.008 | 20.122
8.5 | 1.058 | 0.05872 | -0.008 | 18.011
9 | 1.088 | 0.0657 | -0.008 | 16.565
9.5 | 1.118 | 0.07296 | -0.008 | 15.323
10 | 1.16 | 0.07765 | -0.008 | 14.94
10.5 | 1.202 | 0.08246 | -0.008 | 14.576
11 | 1.243 | 0.08757 | -0.008 | 14.196
11.5 | 1.283 | 0.093 | -0.008 | 13.795
12 | 1.322 | 0.09857 | -0.008 | 13.41
12.5 | 1.359 | 0.10454 | -0.008 | 13.003
13 | 1.395 | 0.11065 | -0.008 | 12.607
13.5 | 1.429 | 0.11739 | -0.009 | 12.174
14 | 1.462 | 0.12424 | -0.009 | 11.763
14.5 | 1.492 | 0.13137 | -0.009 | 11.356
15 | 1.52 | 0.13905 | -0.009 | 10.932
15.5 | 1.546 | 0.14693 | -0.009 | 10.522
16 | 1.57 | 0.15514 | -0.009 | 10.119
16.5 | 1.591 | 0.16381 | -0.009 | 9.709
17 | 1.609 | 0.1727 | -0.009 | 9.314
17.5 | 1.625 | 0.18216 | -0.009 | 8.918
18 | 1.637 | 0.19194 | -0.01 | 8.529
18.5 | 1.647 | 0.2023 | -0.01 | 8.139
19 | 1.654 | 0.21289 | -0.01 | 7.767
19.5 | 1.658 | 0.22434 | -0.01 | 7.392
20 | 1.659 | 0.23546 | -0.01 | 7.048

## 4. Re 50k Mach 0.10 (2)
BIGFOIL.COM POLAR EXPORT
NACA32019
NACA32019 |  |  |  | Cl Max: | 0.9038 | at alpha= | 6.5 | deg
XFOIL ncrit=9 |  |  |  | L/D Max: | 23.2844 | at alpha= | 4 | deg
Re: | 50000 |  |  | Cd Min: | 0.16268 | at alpha= | -16.5 | deg
Mach: | 0.1 |  |  | Cl=0 at alpha= | -1.6904 | deg
|  |  |  | @ Cl=0.1, Cd= | 0.046377
|  |  |  | @ Cl=0.4, Cd= | 0.1478
|  |  |  | @ Cl=0.6, Cd= | 0.1478
alpha (deg) | Cl | Cd | Cm | Cl/Cd
-17 | -0.2724 | 0.16162 | -0.0207 | -1.6854
-16.5 | -0.2869 | 0.16268 | -0.0222 | -1.7636
-16 | -0.2622 | 0.15455 | -0.0228 | -1.6965
-15.5 | -0.2575 | 0.15145 | -0.0234 | -1.7002
-15 | -0.2678 | 0.14941 | -0.0244 | -1.7924
-14.5 | -0.4417 | 0.13611 | -0.0305 | -3.2452
-13.5 | -0.7804 | 0.06915 | -0.0615 | -11.2856
-13 | -0.8331 | 0.0611 | -0.0575 | -13.635
-12.5 | -0.8635 | 0.05528 | -0.0514 | -15.6205
-12 | -0.8784 | 0.05069 | -0.0444 | -17.3289
-11.5 | -0.8435 | 0.04687 | -0.0421 | -17.9966
-11 | -0.8106 | 0.04354 | -0.0391 | -18.6174
-10.5 | -0.7587 | 0.04092 | -0.0378 | -18.5411
-10 | -0.7346 | 0.0387 | -0.0332 | -18.9819
-9.5 | -0.729 | 0.03652 | -0.0262 | -19.9617
-9 | -0.7464 | 0.03451 | -0.0158 | -21.6285
-8.5 | -0.7797 | 0.03274 | -0.0024 | -23.8149
-8 | -0.8123 | 0.03146 | 0.0114 | -25.8201
-7.5 | -0.8313 | 0.03095 | 0.0237 | -26.8595
-7 | -0.8352 | 0.03101 | 0.0339 | -26.9332
-6.5 | -0.8267 | 0.03135 | 0.0422 | -26.37
-6 | -0.815 | 0.03145 | 0.0495 | -25.9141
-5.5 | -0.7898 | 0.03195 | 0.0548 | -24.7199
-5 | -0.7699 | 0.03218 | 0.0606 | -23.9248
-4.5 | -0.7522 | 0.03223 | 0.0663 | -23.3385
-4 | -0.725 | 0.03284 | 0.0709 | -22.0767
-3.5 | -0.6131 | 0.0368 | 0.0628 | -16.6603
-3 | -0.4818 | 0.04068 | 0.0519 | -11.8437
-2.5 | -0.3459 | 0.04333 | 0.0387 | -7.9829
-2 | -0.1101 | 0.04666 | 0.0097 | -2.3596
-1.5 | 0.0677 | 0.04661 | -0.0108 | 1.4525
-1 | 0.2088 | 0.04559 | -0.0257 | 4.58
-0.5 | 0.4413 | 0.04105 | -0.054 | 10.7503
0 | 0.5647 | 0.03829 | -0.0654 | 14.748
0.5 | 0.6798 | 0.03546 | -0.0758 | 19.1709
1 | 0.7333 | 0.0342 | -0.0758 | 21.4415
1.5 | 0.752 | 0.03432 | -0.0703 | 21.9114
2 | 0.771 | 0.03461 | -0.0649 | 22.2768
2.5 | 0.7989 | 0.03461 | -0.0602 | 23.0829
3 | 0.817 | 0.03524 | -0.0545 | 23.1839
3.5 | 0.8357 | 0.03604 | -0.0487 | 23.1881
4 | 0.8571 | 0.03681 | -0.0431 | 23.2844
4.5 | 0.875 | 0.03807 | -0.0372 | 22.984
5 | 0.8773 | 0.04014 | -0.0295 | 21.856
5.5 | 0.8794 | 0.04242 | -0.022 | 20.7308
6 | 0.8829 | 0.04486 | -0.0147 | 19.6812
6.5 | 0.9038 | 0.04687 | -0.0095 | 19.2831
7 | 0.7719 | 0.05509 | 0.0109 | 14.0116
7.5 | 0.4919 | 0.08203 | 0.0211 | 5.9966
8 | 0.4247 | 0.09566 | 0.0192 | 4.4397
9.5 | 0.3177 | 0.12569 | 0.0113 | 2.5276
10 | 0.3629 | 0.13385 | 0.0105 | 2.7112
10.5 | 0.3581 | 0.1365 | 0.0116 | 2.6234
11 | 0.3576 | 0.14061 | 0.0117 | 2.5432
11.5 | 0.3874 | 0.1478 | 0.0112 | 2.6211

## 5. Re 50k Mach 0.25 (1)
BIGFOIL.COM POLAR EXPORT
NACA32019
NACA32019 |  |  |  | Cl Max: | 1.563 | at alpha= | 17.5 | deg
JavaFoil+Calcfoil stall+Eppler ext transition |  |  |  | L/D Max: | 27.749 | at alpha= | 5 | deg
Re: | 50000 |  |  | Cd Min: | 0.02084 | at alpha= | -1.5 | deg
Mach: | 0.25 |  |  | Cl=0 at alpha= | -1.6641 | deg
|  |  |  | @ Cl=0.1, Cd= | 0.020914
|  |  |  | @ Cl=0.4, Cd= | 0.022368
|  |  |  | @ Cl=0.6, Cd= | 0.024955
alpha (deg) | Cl | Cd | Cm | Cl/Cd
-20 | -0.948 | 0.30267 | 0.004 | -3.131
-19.5 | -0.976 | 0.28093 | 0.004 | -3.475
-19 | -1.002 | 0.26468 | 0.004 | -3.785
-18.5 | -1.023 | 0.24451 | 0.004 | -4.185
-18 | -1.041 | 0.22829 | 0.004 | -4.562
-17.5 | -1.056 | 0.21619 | 0.004 | -4.883
-17 | -1.066 | 0.20113 | 0.004 | -5.298
-16.5 | -1.072 | 0.18805 | 0.003 | -5.7
-16 | -1.074 | 0.17543 | 0.003 | -6.122
-15.5 | -1.072 | 0.16368 | 0.003 | -6.549
-15 | -1.066 | 0.15356 | 0.003 | -6.942
-14.5 | -1.056 | 0.14397 | 0.003 | -7.336
-14 | -1.042 | 0.13436 | 0.003 | -7.758
-13.5 | -1.024 | 0.1253 | 0.002 | -8.172
-13 | -1.002 | 0.11751 | 0.002 | -8.526
-12.5 | -0.977 | 0.10978 | 0.002 | -8.898
-12 | -0.949 | 0.1023 | 0.002 | -9.273
-11.5 | -0.918 | 0.09612 | 0.002 | -9.549
-11 | -0.884 | 0.08984 | 0.002 | -9.844
-10.5 | -0.849 | 0.08387 | 0.001 | -10.117
-10 | -0.811 | 0.07859 | 0.001 | -10.313
-9.5 | -0.771 | 0.07371 | 0.001 | -10.453
-9 | -0.729 | 0.06887 | 0.001 | -10.58
-8.5 | -0.685 | 0.06479 | 0.001 | -10.574
-8 | -0.64 | 0.06084 | 0.001 | -10.515
-7.5 | -0.593 | 0.05733 | 0 | -10.349
-7 | -0.546 | 0.05406 | 0 | -10.096
-6.5 | -0.497 | 0.0511 | 0 | -9.734
-6 | -0.448 | 0.04844 | 0 | -9.252
-5.5 | -0.398 | 0.04606 | 0 | -8.646
-5 | -0.348 | 0.04394 | -0.001 | -7.913
-4.5 | -0.297 | 0.04208 | -0.001 | -7.048
-4 | -0.245 | 0.04044 | -0.001 | -6.06
-3.5 | -0.193 | 0.03889 | -0.001 | -4.971
-3 | -0.173 | 0.02156 | -0.003 | -8.01
-2.5 | -0.108 | 0.02139 | -0.003 | -5.064
-2 | -0.043 | 0.02087 | -0.004 | -2.082
-1.5 | 0.021 | 0.02084 | -0.004 | 1.011
-1 | 0.086 | 0.02089 | -0.004 | 4.101
-0.5 | 0.15 | 0.021 | -0.005 | 7.154
0 | 0.214 | 0.02127 | -0.005 | 10.042
0.5 | 0.277 | 0.02156 | -0.005 | 12.852
1 | 0.34 | 0.02193 | -0.006 | 15.505
1.5 | 0.403 | 0.02239 | -0.006 | 17.975
2 | 0.464 | 0.02295 | -0.006 | 20.234
2.5 | 0.525 | 0.02361 | -0.007 | 22.245
3 | 0.589 | 0.0248 | -0.007 | 23.746
3.5 | 0.648 | 0.02563 | -0.008 | 25.297
4 | 0.706 | 0.02661 | -0.008 | 26.531
4.5 | 0.761 | 0.02781 | -0.008 | 27.377
5 | 0.814 | 0.02934 | -0.008 | 27.749
5.5 | 0.863 | 0.03136 | -0.009 | 27.523
6 | 0.907 | 0.0341 | -0.009 | 26.613
6.5 | 0.945 | 0.03808 | -0.009 | 24.821
7 | 0.976 | 0.04367 | -0.009 | 22.355
7.5 | 1.003 | 0.05077 | -0.008 | 19.756
8 | 1.03 | 0.05834 | -0.008 | 17.659
8.5 | 1.062 | 0.06518 | -0.008 | 16.29
9 | 1.094 | 0.07187 | -0.008 | 15.225
9.5 | 1.138 | 0.07663 | -0.008 | 14.845
10 | 1.18 | 0.0816 | -0.008 | 14.465
10.5 | 1.222 | 0.08677 | -0.008 | 14.08
11 | 1.262 | 0.09247 | -0.008 | 13.646
11.5 | 1.3 | 0.09839 | -0.008 | 13.215
12 | 1.337 | 0.10476 | -0.008 | 12.764
12.5 | 1.372 | 0.11139 | -0.008 | 12.318
13 | 1.404 | 0.1186 | -0.009 | 11.842
13.5 | 1.435 | 0.12609 | -0.009 | 11.383
14 | 1.463 | 0.13413 | -0.009 | 10.907
14.5 | 1.488 | 0.14248 | -0.009 | 10.442
15 | 1.51 | 0.15131 | -0.009 | 9.978
15.5 | 1.528 | 0.16092 | -0.009 | 9.496
16 | 1.543 | 0.17105 | -0.009 | 9.022
16.5 | 1.553 | 0.18154 | -0.009 | 8.557
17 | 1.56 | 0.19287 | -0.009 | 8.09
17.5 | 1.563 | 0.20478 | -0.009 | 7.634
18 | 1.56 | 0.21729 | -0.01 | 7.181
18.5 | 1.553 | 0.23034 | -0.01 | 6.743
19 | 1.542 | 0.24438 | -0.01 | 6.309
19.5 | 1.526 | 0.2598 | -0.01 | 5.874
20 | 1.505 | 0.27596 | -0.01 | 5.454

## 6. Re 50k Mach 0.25 (2)
BIGFOIL.COM POLAR EXPORT
NACA32019
NACA32019 |  |  |  | Cl Max: | 0.8671 | at alpha= | 4.5 | deg
XFOIL ncrit=9 |  |  |  | L/D Max: | 22.5439 | at alpha= | 3 | deg
Re: | 50000 |  |  | Cd Min: | 0.12795 | at alpha= | 9.5 | deg
Mach: | 0.25 |  |  | Cl=0 at alpha= | -1.7088 | deg
|  |  |  | @ Cl=0.1, Cd= | 0.047466
|  |  |  | @ Cl=0.4, Cd= | 0.12795
|  |  |  | @ Cl=0.6, Cd= | 0.12795
alpha (deg) | Cl | Cd | Cm | Cl/Cd
-11.5 | -0.7839 | 0.05184 | -0.0527 | -15.1215
-11 | -0.7846 | 0.04739 | -0.0473 | -16.5562
-10.5 | -0.7461 | 0.04427 | -0.0443 | -16.8534
-10 | -0.7231 | 0.04161 | -0.0396 | -17.378
-9.5 | -0.7131 | 0.03918 | -0.0333 | -18.2006
-9 | -0.7199 | 0.03687 | -0.0247 | -19.5254
-8.5 | -0.7498 | 0.03495 | -0.0124 | -21.4535
-8 | -0.7881 | 0.03347 | 0.0018 | -23.5465
-7.5 | -0.8189 | 0.03252 | 0.0156 | -25.1814
-7 | -0.8319 | 0.0323 | 0.0273 | -25.7554
-6.5 | -0.8359 | 0.03246 | 0.0377 | -25.7517
-6 | -0.8241 | 0.03292 | 0.0458 | -25.0334
-5.5 | -0.8038 | 0.03332 | 0.0522 | -24.1236
-5 | -0.7886 | 0.03331 | 0.0587 | -23.6746
-4.5 | -0.7638 | 0.03374 | 0.064 | -22.6378
-4 | -0.7126 | 0.035 | 0.0646 | -20.36
-3.5 | -0.5968 | 0.03884 | 0.0569 | -15.3656
-3 | -0.4684 | 0.04237 | 0.0474 | -11.055
-2.5 | -0.3328 | 0.04472 | 0.0349 | -7.4419
-2 | -0.0883 | 0.04764 | 0.0058 | -1.8535
-1.5 | 0.0633 | 0.04776 | -0.0098 | 1.3254
-1 | 0.217 | 0.04653 | -0.0258 | 4.6637
-0.5 | 0.4128 | 0.04299 | -0.0472 | 9.6022
0 | 0.5474 | 0.04024 | -0.0596 | 13.6034
0.5 | 0.656 | 0.03796 | -0.0682 | 17.2813
1 | 0.7388 | 0.03614 | -0.0732 | 20.4427
1.5 | 0.7675 | 0.03582 | -0.0686 | 21.4266
2 | 0.7879 | 0.03609 | -0.063 | 21.8315
2.5 | 0.8018 | 0.03692 | -0.0567 | 21.7172
3 | 0.8339 | 0.03699 | -0.0521 | 22.5439
3.5 | 0.8329 | 0.03879 | -0.0441 | 21.472
4 | 0.8564 | 0.03961 | -0.0385 | 21.6208
4.5 | 0.8671 | 0.04134 | -0.0317 | 20.9748
5 | 0.8646 | 0.04371 | -0.0235 | 19.7804
5.5 | 0.8261 | 0.04759 | -0.0117 | 17.3587
6 | 0.7372 | 0.0537 | 0.0041 | 13.7281
7.5 | 0.3773 | 0.09563 | 0.0185 | 3.9454
8 | 0.368 | 0.10383 | 0.0179 | 3.5443
9.5 | 0.3089 | 0.12795 | 0.0124 | 2.4142

## 7. Re 50k Mach 0.50 (1)
BIGFOIL.COM POLAR EXPORT
NACA32019
NACA32019 |  |  |  | Cl Max: | 1.245 | at alpha= | 20 | deg
JavaFoil+Calcfoil stall+Eppler ext transition |  |  |  | L/D Max: | 23.414 | at alpha= | 4 | deg
Re: | 50000 |  |  | Cd Min: | 0.02263 | at alpha= | -1.5 | deg
Mach: | 0.5 |  |  | Cl=0 at alpha= | -1.6597 | deg
|  |  |  | @ Cl=0.1, Cd= | 0.022701
|  |  |  | @ Cl=0.4, Cd= | 0.024689
|  |  |  | @ Cl=0.6, Cd= | 0.027863
alpha (deg) | Cl | Cd | Cm | Cl/Cd
-20 | -1.021 | 0.45399 | 0.007 | -2.249
-19.5 | -0.993 | 0.42864 | 0.006 | -2.317
-19 | -0.966 | 0.42254 | 0.006 | -2.287
-18.5 | -0.939 | 0.43097 | 0.006 | -2.179
-18 | -0.912 | 0.40627 | 0.006 | -2.244
-17.5 | -0.885 | 0.4013 | 0.005 | -2.204
-17 | -0.857 | 0.40089 | 0.005 | -2.137
-16.5 | -0.83 | 0.38248 | 0.005 | -2.169
-16 | -0.802 | 0.34896 | 0.004 | -2.299
-15.5 | -0.774 | 0.34794 | 0.004 | -2.225
-15 | -0.747 | 0.343 | 0.004 | -2.178
-14.5 | -0.72 | 0.34583 | 0.004 | -2.081
-14 | -0.692 | 0.31557 | 0.003 | -2.192
-13.5 | -0.664 | 0.31217 | 0.003 | -2.128
-13 | -0.636 | 0.27863 | 0.003 | -2.283
-12.5 | -0.609 | 0.27402 | 0.002 | -2.221
-12 | -0.58 | 0.25877 | 0.002 | -2.243
-11.5 | -0.553 | 0.25599 | 0.002 | -2.159
-11 | -0.525 | 0.21245 | 0.002 | -2.469
-10.5 | -0.729 | 0.12243 | 0.001 | -5.956
-10 | -0.776 | 0.10361 | 0.001 | -7.492
-9.5 | -0.777 | 0.09054 | 0.001 | -8.577
-9 | -0.758 | 0.08151 | 0.001 | -9.294
-8.5 | -0.727 | 0.07433 | 0.001 | -9.779
-8 | -0.688 | 0.06786 | 0.001 | -10.141
-7.5 | -0.645 | 0.06257 | 0 | -10.301
-7 | -0.597 | 0.05814 | 0 | -10.273
-6.5 | -0.547 | 0.05434 | 0 | -10.071
-6 | -0.495 | 0.05102 | 0 | -9.705
-5.5 | -0.441 | 0.04813 | 0 | -9.168
-5 | -0.386 | 0.04562 | -0.001 | -8.462
-4.5 | -0.33 | 0.04351 | -0.001 | -7.581
-4 | -0.273 | 0.0417 | -0.001 | -6.543
-3.5 | -0.215 | 0.04019 | -0.001 | -5.356
-3 | -0.157 | 0.03882 | -0.002 | -4.05
-2.5 | -0.12 | 0.0231 | -0.004 | -5.213
-2 | -0.049 | 0.02294 | -0.004 | -2.117
-1.5 | 0.023 | 0.02263 | -0.004 | 1.035
-1 | 0.095 | 0.02269 | -0.005 | 4.196
-0.5 | 0.167 | 0.02285 | -0.005 | 7.308
0 | 0.236 | 0.02333 | -0.006 | 10.13
0.5 | 0.306 | 0.0238 | -0.006 | 12.862
1 | 0.375 | 0.02441 | -0.006 | 15.366
1.5 | 0.443 | 0.02517 | -0.007 | 17.595
2 | 0.514 | 0.02644 | -0.007 | 19.443
2.5 | 0.58 | 0.02746 | -0.008 | 21.115
3 | 0.643 | 0.02873 | -0.008 | 22.396
3.5 | 0.704 | 0.03034 | -0.008 | 23.206
4 | 0.761 | 0.03248 | -0.008 | 23.414
4.5 | 0.811 | 0.03548 | -0.009 | 22.862
5 | 0.853 | 0.03997 | -0.009 | 21.346
5.5 | 0.884 | 0.04677 | -0.008 | 18.906
6 | 0.908 | 0.05539 | -0.008 | 16.397
6.5 | 0.936 | 0.06287 | -0.007 | 14.89
7 | 0.983 | 0.06786 | -0.007 | 14.493
7.5 | 1.029 | 0.07334 | -0.007 | 14.035
8 | 1.073 | 0.07939 | -0.008 | 13.512
8.5 | 1.112 | 0.08647 | -0.008 | 12.862
9 | 1.148 | 0.09438 | -0.008 | 12.159
9.5 | 1.178 | 0.10357 | -0.008 | 11.372
10 | 1.199 | 0.11422 | -0.008 | 10.5
10.5 | 1.211 | 0.12729 | -0.008 | 9.513
11 | 1.207 | 0.14354 | -0.008 | 8.409
11.5 | 1.17 | 0.16503 | -0.008 | 7.092
12 | 1.044 | 0.20435 | -0.008 | 5.107
12.5 | 0.808 | 0.33133 | -0.008 | 2.44
13 | 0.838 | 0.37483 | -0.008 | 2.236
13.5 | 0.868 | 0.40268 | -0.009 | 2.156
14 | 0.897 | 0.42648 | -0.009 | 2.104
14.5 | 0.927 | 0.43675 | -0.009 | 2.122
15 | 0.957 | 0.46924 | -0.01 | 2.04
15.5 | 0.985 | 0.47617 | -0.01 | 2.07
16 | 1.014 | 0.47907 | -0.01 | 2.116
16.5 | 1.044 | 0.49981 | -0.011 | 2.089
17 | 1.072 | 0.50002 | -0.011 | 2.145
17.5 | 1.101 | 0.50859 | -0.011 | 2.164
18 | 1.131 | 0.53688 | -0.011 | 2.107
18.5 | 1.159 | 0.56101 | -0.011 | 2.066
19 | 1.187 | 0.54444 | -0.012 | 2.18
19.5 | 1.218 | 0.57291 | -0.012 | 2.125
20 | 1.245 | 0.56218 | -0.012 | 2.215

## 8. Re 50k Mach 0.50 (2)
BIGFOIL.COM POLAR EXPORT
NACA32019
NACA32019 |  |  |  | Cl Max: | 0.7444 | at alpha= | 2.5 | deg
XFOIL ncrit=9 |  |  |  | L/D Max: | 15.1612 | at alpha= | 1.5 | deg
Re: | 50000 |  |  | Cd Min: | 0.11209 | at alpha= | 7.5 | deg
Mach: | 0.5 |  |  | Cl=0 at alpha= | -1.7549 | deg
|  |  |  | @ Cl=0.1, Cd= | 0.053375
|  |  |  | @ Cl=0.4, Cd= | 0.11209
|  |  |  | @ Cl=0.6, Cd= | 0.11209
alpha (deg) | Cl | Cd | Cm | Cl/Cd
-10.5 | -0.4914 | 0.07597 | -0.0534 | -6.4683
-10 | -0.5099 | 0.06866 | -0.052 | -7.4264
-9.5 | -0.5747 | 0.0581 | -0.0517 | -9.8916
-9 | -0.5994 | 0.05297 | -0.0464 | -11.3158
-8.5 | -0.6331 | 0.04842 | -0.0391 | -13.0752
-8 | -0.6608 | 0.04572 | -0.0294 | -14.4532
-7.5 | -0.7026 | 0.04352 | -0.0174 | -16.1443
-7 | -0.7487 | 0.04229 | -0.0033 | -17.7039
-6.5 | -0.7885 | 0.04164 | 0.0112 | -18.9361
-6 | -0.8154 | 0.04141 | 0.0247 | -19.6909
-5.5 | -0.8226 | 0.04169 | 0.0363 | -19.7314
-5 | -0.8014 | 0.04276 | 0.0446 | -18.7418
-4.5 | -0.6775 | 0.04597 | 0.0376 | -14.7379
-4 | -0.5525 | 0.04885 | 0.031 | -11.3101
-3.5 | -0.3551 | 0.05373 | 0.0172 | -6.609
-3 | -0.345 | 0.05172 | 0.0222 | -6.6705
-2.5 | -0.2244 | 0.0525 | 0.0142 | -4.2743
-2 | -0.0502 | 0.05318 | -0.0013 | -0.94396
-1.5 | 0.0522 | 0.05321 | -0.0071 | 0.98102
-1 | 0.1043 | 0.05339 | -0.0063 | 1.9535
-0.5 | 0.2531 | 0.05267 | -0.0184 | 4.8054
0 | 0.3858 | 0.05163 | -0.0281 | 7.4724
0.5 | 0.4845 | 0.05097 | -0.0332 | 9.5056
1 | 0.581 | 0.05025 | -0.0382 | 11.5622
1.5 | 0.7244 | 0.04778 | -0.0486 | 15.1612
2 | 0.7327 | 0.05019 | -0.0443 | 14.5985
2.5 | 0.7444 | 0.05122 | -0.0373 | 14.5334
3 | 0.576 | 0.05999 | -0.018 | 9.6016
3.5 | 0.5023 | 0.06558 | -0.0085 | 7.6593
4 | 0.4696 | 0.06937 | -0.0011 | 6.7695
4.5 | 0.3962 | 0.07616 | 0.0055 | 5.2022
5 | 0.3594 | 0.08155 | 0.0107 | 4.4071
5.5 | 0.3586 | 0.08547 | 0.0152 | 4.1956
6 | 0.3242 | 0.0923 | 0.0177 | 3.5125
6.5 | 0.3021 | 0.0987 | 0.0194 | 3.0608
7 | 0.2938 | 0.10526 | 0.0201 | 2.7912
7.5 | 0.3022 | 0.11209 | 0.0202 | 2.696

## 9. Re 100k Mach 0.00 (1)
BIGFOIL.COM POLAR EXPORT
NACA32019
NACA32019 |  |  |  | Cl Max: | 1.689 | at alpha= | 20 | deg
JavaFoil+Calcfoil stall+Eppler ext transition |  |  |  | L/D Max: | 39.407 | at alpha= | 6.5 | deg
Re: | 100000 |  |  | Cd Min: | 0.01561 | at alpha= | -1.5 | deg
Mach: | 0 |  |  | Cl=0 at alpha= | -1.6667 | deg
|  |  |  | @ Cl=0.1, Cd= | 0.015682
|  |  |  | @ Cl=0.4, Cd= | 0.016711
|  |  |  | @ Cl=0.6, Cd= | 0.019339
alpha (deg) | Cl | Cd | Cm | Cl/Cd
-20 | -1.205 | 0.21232 | 0.005 | -5.677
-19.5 | -1.206 | 0.20245 | 0.004 | -5.955
-19 | -1.204 | 0.19171 | 0.004 | -6.279
-18.5 | -1.2 | 0.18284 | 0.004 | -6.563
-18 | -1.194 | 0.17371 | 0.004 | -6.874
-17.5 | -1.186 | 0.16413 | 0.004 | -7.226
-17 | -1.176 | 0.15577 | 0.004 | -7.549
-16.5 | -1.163 | 0.14821 | 0.003 | -7.849
-16 | -1.148 | 0.14026 | 0.003 | -8.188
-15.5 | -1.131 | 0.13264 | 0.003 | -8.529
-15 | -1.112 | 0.125 | 0.003 | -8.894
-14.5 | -1.09 | 0.11848 | 0.003 | -9.2
-14 | -1.066 | 0.11146 | 0.003 | -9.562
-13.5 | -1.039 | 0.10511 | 0.002 | -9.883
-13 | -1.01 | 0.09931 | 0.002 | -10.166
-12.5 | -0.978 | 0.09345 | 0.002 | -10.47
-12 | -0.945 | 0.08816 | 0.002 | -10.722
-11.5 | -0.91 | 0.08312 | 0.002 | -10.953
-11 | -0.874 | 0.07816 | 0.002 | -11.179
-10.5 | -0.836 | 0.07366 | 0.001 | -11.344
-10 | -0.796 | 0.06934 | 0.001 | -11.477
-9.5 | -0.755 | 0.06529 | 0.001 | -11.559
-9 | -0.712 | 0.06152 | 0.001 | -11.578
-8.5 | -0.668 | 0.05797 | 0.001 | -11.531
-8 | -0.623 | 0.05471 | 0.001 | -11.396
-7.5 | -0.578 | 0.05168 | 0 | -11.176
-7 | -0.531 | 0.04887 | 0 | -10.864
-6.5 | -0.483 | 0.04631 | 0 | -10.439
-6 | -0.435 | 0.04398 | 0 | -9.899
-5.5 | -0.387 | 0.04182 | 0 | -9.246
-5 | -0.338 | 0.03986 | -0.001 | -8.469
-4.5 | -0.288 | 0.03791 | -0.001 | -7.603
-4 | -0.292 | 0.01787 | -0.002 | -16.337
-3.5 | -0.23 | 0.01761 | -0.002 | -13.063
-3 | -0.168 | 0.01742 | -0.003 | -9.631
-2.5 | -0.105 | 0.01727 | -0.003 | -6.088
-2 | -0.042 | 0.01563 | -0.003 | -2.71
-1.5 | 0.021 | 0.01561 | -0.004 | 1.316
-1 | 0.083 | 0.01566 | -0.004 | 5.33
-0.5 | 0.146 | 0.01574 | -0.005 | 9.294
0 | 0.209 | 0.0159 | -0.005 | 13.12
0.5 | 0.271 | 0.01611 | -0.005 | 16.814
1 | 0.333 | 0.01637 | -0.006 | 20.336
1.5 | 0.395 | 0.01668 | -0.006 | 23.65
2 | 0.456 | 0.01706 | -0.006 | 26.716
2.5 | 0.517 | 0.01751 | -0.007 | 29.513
3 | 0.577 | 0.01914 | -0.007 | 30.139
3.5 | 0.636 | 0.01965 | -0.007 | 32.389
4 | 0.695 | 0.02023 | -0.008 | 34.366
4.5 | 0.753 | 0.02089 | -0.008 | 36.052
5 | 0.81 | 0.02163 | -0.008 | 37.438
5.5 | 0.865 | 0.02248 | -0.009 | 38.488
6 | 0.919 | 0.02347 | -0.009 | 39.159
6.5 | 0.971 | 0.02465 | -0.009 | 39.407
7 | 1.021 | 0.02605 | -0.009 | 39.195
7.5 | 1.068 | 0.02778 | -0.01 | 38.453
8 | 1.113 | 0.02993 | -0.01 | 37.173
8.5 | 1.153 | 0.03266 | -0.01 | 35.318
9 | 1.19 | 0.03614 | -0.01 | 32.939
9.5 | 1.223 | 0.04064 | -0.01 | 30.105
10 | 1.255 | 0.04584 | -0.01 | 27.37
10.5 | 1.283 | 0.05196 | -0.01 | 24.697
11 | 1.31 | 0.05902 | -0.01 | 22.194
11.5 | 1.335 | 0.06682 | -0.01 | 19.976
12 | 1.364 | 0.07371 | -0.01 | 18.51
12.5 | 1.394 | 0.08068 | -0.01 | 17.277
13 | 1.422 | 0.08795 | -0.01 | 16.172
13.5 | 1.452 | 0.09495 | -0.01 | 15.287
14 | 1.481 | 0.1016 | -0.01 | 14.578
14.5 | 1.51 | 0.10827 | -0.01 | 13.944
15 | 1.535 | 0.11565 | -0.01 | 13.275
15.5 | 1.56 | 0.12293 | -0.01 | 12.686
16 | 1.585 | 0.12978 | -0.01 | 12.209
16.5 | 1.606 | 0.13716 | -0.01 | 11.71
17 | 1.625 | 0.14476 | -0.01 | 11.228
17.5 | 1.643 | 0.15241 | -0.01 | 10.781
18 | 1.658 | 0.16063 | -0.01 | 10.319
18.5 | 1.669 | 0.169 | -0.01 | 9.877
19 | 1.678 | 0.17791 | -0.01 | 9.434
19.5 | 1.686 | 0.18693 | -0.01 | 9.017
20 | 1.689 | 0.19604 | -0.01 | 8.618

## 10. Re 100k Mach 0.00 (2)
BIGFOIL.COM POLAR EXPORT
NACA32019
NACA32019 |  |  |  | Cl Max: | 1.1642 | at alpha= | 10 | deg
XFOIL ncrit=9 |  |  |  | L/D Max: | 38.4713 | at alpha= | 4.5 | deg
Re: | 100000 |  |  | Cd Min: | 0.18462 | at alpha= | -18 | deg
Mach: | 0 |  |  | Cl=0 at alpha= | -1.6251 | deg
|  |  |  | @ Cl=0.1, Cd= | 0.021563
|  |  |  | @ Cl=0.4, Cd= | 0.022946
|  |  |  | @ Cl=0.6, Cd= | 0.17252
alpha (deg) | Cl | Cd | Cm | Cl/Cd
-18 | -0.4852 | 0.18462 | -0.0157 | -2.6281
-17.5 | -0.4461 | 0.17776 | -0.0147 | -2.5096
-17 | -0.449 | 0.17186 | -0.018 | -2.6126
-16.5 | -0.4244 | 0.16596 | -0.0183 | -2.5572
-16 | -0.6253 | 0.1084 | -0.0506 | -5.7685
-15.5 | -0.8958 | 0.07195 | -0.0687 | -12.4503
-15 | -0.9228 | 0.06458 | -0.0668 | -14.2893
-14.5 | -0.9545 | 0.05855 | -0.0624 | -16.3023
-14 | -0.9818 | 0.05379 | -0.056 | -18.2525
-13.5 | -0.9966 | 0.04998 | -0.0487 | -19.94
-13 | -1.0001 | 0.04668 | -0.0416 | -21.4246
-12.5 | -0.9873 | 0.04357 | -0.0359 | -22.6601
-12 | -0.9499 | 0.04039 | -0.0336 | -23.5182
-11.5 | -0.9052 | 0.0377 | -0.0322 | -24.0106
-11 | -0.8283 | 0.03489 | -0.0351 | -23.7403
-10.5 | -0.7833 | 0.03307 | -0.0331 | -23.6861
-10 | -0.7697 | 0.0316 | -0.027 | -24.3576
-9.5 | -0.7764 | 0.03023 | -0.0178 | -25.6831
-9 | -0.8005 | 0.02911 | -0.0057 | -27.4991
-8.5 | -0.8239 | 0.02823 | 0.0066 | -29.1853
-8 | -0.8335 | 0.0273 | 0.0167 | -30.5311
-7.5 | -0.8387 | 0.0262 | 0.0258 | -32.0115
-7 | -0.8071 | 0.02488 | 0.0279 | -32.4397
-6.5 | -0.7514 | 0.02333 | 0.0256 | -32.2075
-6 | -0.6792 | 0.02325 | 0.0218 | -29.2129
-5.5 | -0.6206 | 0.02314 | 0.0211 | -26.8194
-5 | -0.5571 | 0.02306 | 0.0198 | -24.1587
-4.5 | -0.4921 | 0.02286 | 0.0187 | -21.5267
-4 | -0.4214 | 0.0226 | 0.017 | -18.646
-3.5 | -0.3466 | 0.02235 | 0.0151 | -15.5078
-3 | -0.2636 | 0.02216 | 0.0123 | -11.8953
-2.5 | -0.1661 | 0.02181 | 0.0069 | -7.6158
-2 | -0.0803 | 0.02143 | 0.0034 | -3.7471
-1.5 | 0.0268 | 0.02144 | -0.0036 | 1.25
-1 | 0.1339 | 0.02162 | -0.0107 | 6.1933
-0.5 | 0.2171 | 0.02209 | -0.0139 | 9.828
0 | 0.3081 | 0.02248 | -0.0188 | 13.7055
0.5 | 0.3865 | 0.02289 | -0.0217 | 16.8851
1 | 0.4592 | 0.02319 | -0.0237 | 19.8016
1.5 | 0.5321 | 0.02348 | -0.0263 | 22.6618
2 | 0.6067 | 0.02375 | -0.0295 | 25.5453
2.5 | 0.6828 | 0.02391 | -0.0334 | 28.5571
3 | 0.7563 | 0.02397 | -0.0373 | 31.5519
3.5 | 0.8274 | 0.02403 | -0.041 | 34.432
4 | 0.9078 | 0.02395 | -0.047 | 37.904
4.5 | 0.9387 | 0.0244 | -0.0439 | 38.4713
5 | 0.9593 | 0.02512 | -0.0386 | 38.1887
5.5 | 0.9808 | 0.026 | -0.0335 | 37.7231
6 | 1.0012 | 0.02695 | -0.0281 | 37.1503
6.5 | 1.0207 | 0.02808 | -0.0226 | 36.3497
7 | 1.0434 | 0.02934 | -0.0175 | 35.5624
7.5 | 1.0697 | 0.03056 | -0.0131 | 35.0033
8 | 1.0835 | 0.0322 | -0.0066 | 33.6491
8.5 | 1.1092 | 0.03365 | -0.0021 | 32.9629
9 | 1.1211 | 0.03571 | 0.0043 | 31.3946
9.5 | 1.1267 | 0.03762 | 0.0117 | 29.9495
10 | 1.1642 | 0.03986 | 0.0137 | 29.2072
10.5 | 1.1342 | 0.04261 | 0.0256 | 26.6182
11 | 1.1069 | 0.04537 | 0.0364 | 24.3972
11.5 | 1.1104 | 0.04808 | 0.042 | 23.0948
12 | 1.1026 | 0.05218 | 0.0474 | 21.1307
12.5 | 0.9823 | 0.06247 | 0.0561 | 15.7243
13.5 | 0.4618 | 0.15606 | 0.0148 | 2.9591
14 | 0.5023 | 0.16156 | 0.0154 | 3.1091
14.5 | 0.4857 | 0.16691 | 0.0119 | 2.91
15 | 0.5233 | 0.17252 | 0.0122 | 3.0333

## 11. Re 100k Mach 0.10 (1)
BIGFOIL.COM POLAR EXPORT
NACA32019
NACA32019 |  |  |  | Cl Max: | 1.671 | at alpha= | 20 | deg
JavaFoil+Calcfoil stall+Eppler ext transition |  |  |  | L/D Max: | 39.125 | at alpha= | 6.5 | deg
Re: | 100000 |  |  | Cd Min: | 0.01567 | at alpha= | -1.5 | deg
Mach: | 0.1 |  |  | Cl=0 at alpha= | -1.6641 | deg
|  |  |  | @ Cl=0.1, Cd= | 0.015733
|  |  |  | @ Cl=0.4, Cd= | 0.016775
|  |  |  | @ Cl=0.6, Cd= | 0.019415
alpha (deg) | Cl | Cd | Cm | Cl/Cd
-20 | -1.179 | 0.21578 | 0.005 | -5.464
-19.5 | -1.182 | 0.20542 | 0.004 | -5.754
-19 | -1.183 | 0.19594 | 0.004 | -6.037
-18.5 | -1.182 | 0.185 | 0.004 | -6.388
-18 | -1.178 | 0.1761 | 0.004 | -6.691
-17.5 | -1.173 | 0.16732 | 0.004 | -7.008
-17 | -1.165 | 0.15861 | 0.004 | -7.342
-16.5 | -1.154 | 0.14989 | 0.003 | -7.699
-16 | -1.141 | 0.14144 | 0.003 | -8.067
-15.5 | -1.126 | 0.13401 | 0.003 | -8.398
-15 | -1.107 | 0.12647 | 0.003 | -8.756
-14.5 | -1.087 | 0.11921 | 0.003 | -9.118
-14 | -1.064 | 0.11264 | 0.003 | -9.447
-13.5 | -1.038 | 0.10613 | 0.002 | -9.781
-13 | -1.01 | 0.10017 | 0.002 | -10.079
-12.5 | -0.979 | 0.0941 | 0.002 | -10.405
-12 | -0.947 | 0.08888 | 0.002 | -10.65
-11.5 | -0.912 | 0.08344 | 0.002 | -10.931
-11 | -0.876 | 0.07874 | 0.002 | -11.123
-10.5 | -0.838 | 0.07391 | 0.001 | -11.336
-10 | -0.798 | 0.06957 | 0.001 | -11.476
-9.5 | -0.757 | 0.06549 | 0.001 | -11.564
-9 | -0.715 | 0.06168 | 0.001 | -11.59
-8.5 | -0.671 | 0.0581 | 0.001 | -11.551
-8 | -0.626 | 0.05488 | 0.001 | -11.408
-7.5 | -0.58 | 0.05182 | 0 | -11.193
-7 | -0.533 | 0.04897 | 0 | -10.889
-6.5 | -0.486 | 0.04641 | 0 | -10.465
-6 | -0.437 | 0.04403 | 0 | -9.934
-5.5 | -0.389 | 0.04189 | 0 | -9.274
-5 | -0.339 | 0.03993 | -0.001 | -8.494
-4.5 | -0.29 | 0.03804 | -0.001 | -7.613
-4 | -0.293 | 0.01793 | -0.002 | -16.36
-3.5 | -0.231 | 0.01768 | -0.002 | -13.076
-3 | -0.169 | 0.01748 | -0.003 | -9.645
-2.5 | -0.106 | 0.01733 | -0.003 | -6.099
-2 | -0.043 | 0.01569 | -0.003 | -2.714
-1.5 | 0.021 | 0.01567 | -0.004 | 1.317
-1 | 0.084 | 0.01571 | -0.004 | 5.337
-0.5 | 0.147 | 0.0158 | -0.005 | 9.306
0 | 0.21 | 0.01596 | -0.005 | 13.131
0.5 | 0.272 | 0.01617 | -0.005 | 16.831
1 | 0.334 | 0.01644 | -0.006 | 20.348
1.5 | 0.396 | 0.01675 | -0.006 | 23.658
2 | 0.458 | 0.01714 | -0.006 | 26.72
2.5 | 0.519 | 0.01759 | -0.007 | 29.499
3 | 0.579 | 0.01923 | -0.007 | 30.123
3.5 | 0.639 | 0.01976 | -0.007 | 32.352
4 | 0.698 | 0.02035 | -0.008 | 34.307
4.5 | 0.756 | 0.02102 | -0.008 | 35.967
5 | 0.813 | 0.02179 | -0.008 | 37.314
5.5 | 0.869 | 0.02266 | -0.009 | 38.327
6 | 0.923 | 0.02369 | -0.009 | 38.938
6.5 | 0.974 | 0.02491 | -0.009 | 39.125
7 | 1.024 | 0.02637 | -0.009 | 38.835
7.5 | 1.071 | 0.02818 | -0.01 | 38.005
8 | 1.115 | 0.03044 | -0.01 | 36.633
8.5 | 1.155 | 0.03331 | -0.01 | 34.686
9 | 1.192 | 0.03698 | -0.01 | 32.229
9.5 | 1.224 | 0.04171 | -0.01 | 29.341
10 | 1.254 | 0.0472 | -0.01 | 26.578
10.5 | 1.283 | 0.05357 | -0.01 | 23.941
11 | 1.308 | 0.06101 | -0.01 | 21.441
11.5 | 1.334 | 0.06872 | -0.01 | 19.41
12 | 1.364 | 0.07546 | -0.01 | 18.079
12.5 | 1.393 | 0.08266 | -0.01 | 16.854
13 | 1.423 | 0.08964 | -0.01 | 15.87
13.5 | 1.451 | 0.09684 | -0.009 | 14.982
14 | 1.481 | 0.10337 | -0.01 | 14.324
14.5 | 1.509 | 0.11019 | -0.01 | 13.694
15 | 1.533 | 0.11785 | -0.01 | 13.007
15.5 | 1.558 | 0.12468 | -0.01 | 12.497
16 | 1.582 | 0.13185 | -0.01 | 11.998
16.5 | 1.602 | 0.13938 | -0.01 | 11.495
17 | 1.62 | 0.14702 | -0.01 | 11.02
17.5 | 1.636 | 0.155 | -0.01 | 10.557
18 | 1.649 | 0.16351 | -0.01 | 10.085
18.5 | 1.658 | 0.1721 | -0.01 | 9.637
19 | 1.666 | 0.18131 | -0.01 | 9.186
19.5 | 1.67 | 0.19058 | -0.01 | 8.764
20 | 1.671 | 0.20039 | -0.01 | 8.341

## 12. Re 100k Mach 0.10 (2)
BIGFOIL.COM POLAR EXPORT
NACA32019
NACA32019 |  |  |  | Cl Max: | 1.1496 | at alpha= | 10 | deg
XFOIL ncrit=9 |  |  |  | L/D Max: | 38.2353 | at alpha= | 4.5 | deg
Re: | 100000 |  |  | Cd Min: | 0.18526 | at alpha= | -18 | deg
Mach: | 0.1 |  |  | Cl=0 at alpha= | -1.6133 | deg
|  |  |  | @ Cl=0.1, Cd= | 0.021561
|  |  |  | @ Cl=0.4, Cd= | 0.022996
|  |  |  | @ Cl=0.6, Cd= | 0.17334
alpha (deg) | Cl | Cd | Cm | Cl/Cd
-18 | -0.4839 | 0.18526 | -0.0156 | -2.612
-17.5 | -0.4453 | 0.17836 | -0.0147 | -2.4966
-17 | -0.4479 | 0.17248 | -0.0181 | -2.5968
-16.5 | -0.4232 | 0.16652 | -0.0183 | -2.5414
-16 | -0.6156 | 0.11111 | -0.05 | -5.5405
-15.5 | -0.8591 | 0.07463 | -0.0693 | -11.5115
-15 | -0.8931 | 0.06653 | -0.0683 | -13.424
-14.5 | -0.9294 | 0.05997 | -0.0649 | -15.4977
-14 | -0.9601 | 0.05483 | -0.0592 | -17.5105
-13.5 | -0.9782 | 0.05075 | -0.0523 | -19.2749
-13 | -0.9848 | 0.04727 | -0.0452 | -20.8335
-12.5 | -0.9756 | 0.04407 | -0.0393 | -22.1375
-12 | -0.9433 | 0.04089 | -0.0362 | -23.0692
-11.5 | -0.9018 | 0.03815 | -0.0341 | -23.6383
-11 | -0.8286 | 0.03534 | -0.0364 | -23.4465
-10.5 | -0.7806 | 0.03346 | -0.0346 | -23.3293
-10 | -0.7651 | 0.03196 | -0.0287 | -23.9393
-9.5 | -0.7705 | 0.03054 | -0.0198 | -25.2292
-9 | -0.794 | 0.02935 | -0.008 | -27.0528
-8.5 | -0.8203 | 0.02849 | 0.0049 | -28.7926
-8 | -0.8322 | 0.02756 | 0.0153 | -30.1959
-7.5 | -0.839 | 0.02646 | 0.0247 | -31.7082
-7 | -0.8057 | 0.02516 | 0.0266 | -32.0231
-6.5 | -0.7502 | 0.02351 | 0.0244 | -31.9098
-6 | -0.6793 | 0.02337 | 0.0209 | -29.0672
-5.5 | -0.6212 | 0.02326 | 0.0203 | -26.7068
-5 | -0.556 | 0.02315 | 0.0189 | -24.0173
-4.5 | -0.4893 | 0.02294 | 0.0176 | -21.3296
-4 | -0.42 | 0.02265 | 0.0163 | -18.543
-3.5 | -0.3443 | 0.02238 | 0.0143 | -15.3843
-3 | -0.2588 | 0.02222 | 0.0112 | -11.6472
-2.5 | -0.1665 | 0.02185 | 0.0068 | -7.6201
-2 | -0.0853 | 0.02143 | 0.0042 | -3.9804
-1.5 | 0.025 | 0.02142 | -0.0033 | 1.1671
-1 | 0.1315 | 0.02162 | -0.0102 | 6.0823
-0.5 | 0.2137 | 0.0221 | -0.0131 | 9.6697
0 | 0.301 | 0.02254 | -0.0173 | 13.354
0.5 | 0.385 | 0.02293 | -0.0209 | 16.7902
1 | 0.4573 | 0.02325 | -0.0229 | 19.6688
1.5 | 0.5301 | 0.02357 | -0.0253 | 22.4905
2 | 0.6048 | 0.02387 | -0.0285 | 25.3372
2.5 | 0.681 | 0.02406 | -0.0323 | 28.3042
3 | 0.7562 | 0.02416 | -0.0363 | 31.2997
3.5 | 0.8289 | 0.02423 | -0.0403 | 34.2097
4 | 0.9074 | 0.02421 | -0.0458 | 37.4804
4.5 | 0.9425 | 0.02465 | -0.0433 | 38.2353
5 | 0.9637 | 0.02547 | -0.0382 | 37.8367
5.5 | 0.9834 | 0.02636 | -0.0327 | 37.3065
6 | 1.0076 | 0.02738 | -0.0279 | 36.8006
6.5 | 1.0244 | 0.02844 | -0.0218 | 36.0197
7 | 1.0438 | 0.02977 | -0.0162 | 35.0621
7.5 | 1.0774 | 0.03113 | -0.0129 | 34.6097
8 | 1.0817 | 0.03273 | -0.0048 | 33.0492
8.5 | 1.1139 | 0.03428 | -0.0013 | 32.4942
9 | 1.114 | 0.0364 | 0.007 | 30.6044
9.5 | 1.12 | 0.03836 | 0.0143 | 29.1971
10 | 1.1496 | 0.04073 | 0.0176 | 28.2249
10.5 | 1.1113 | 0.04357 | 0.0305 | 25.5061
11 | 1.0766 | 0.0468 | 0.0413 | 23.0043
11.5 | 1.0717 | 0.05005 | 0.047 | 21.4126
12 | 1.0678 | 0.05442 | 0.0512 | 19.6215
12.5 | 0.8982 | 0.07081 | 0.0562 | 12.6846
13.5 | 0.4607 | 0.15662 | 0.0149 | 2.9415
14 | 0.5033 | 0.16236 | 0.0156 | 3.0999
14.5 | 0.485 | 0.16749 | 0.0119 | 2.8957
15 | 0.5243 | 0.17334 | 0.0124 | 3.0247

## 13. Re 100k Mach 0.25 (1)
BIGFOIL.COM POLAR EXPORT
NACA32019
NACA32019 |  |  |  | Cl Max: | 1.573 | at alpha= | 17.5 | deg
JavaFoil+Calcfoil stall+Eppler ext transition |  |  |  | L/D Max: | 37.618 | at alpha= | 6 | deg
Re: | 100000 |  |  | Cd Min: | 0.01597 | at alpha= | -1.5 | deg
Mach: | 0.25 |  |  | Cl=0 at alpha= | -1.6615 | deg
|  |  |  | @ Cl=0.1, Cd= | 0.016039
|  |  |  | @ Cl=0.4, Cd= | 0.017132
|  |  |  | @ Cl=0.6, Cd= | 0.019858
alpha (deg) | Cl | Cd | Cm | Cl/Cd
-20 | -0.948 | 0.25634 | 0.004 | -3.698
-19.5 | -0.977 | 0.23947 | 0.004 | -4.078
-19 | -1.002 | 0.22426 | 0.004 | -4.468
-18.5 | -1.024 | 0.21118 | 0.004 | -4.848
-18 | -1.042 | 0.19811 | 0.004 | -5.258
-17.5 | -1.056 | 0.18627 | 0.004 | -5.669
-17 | -1.066 | 0.17344 | 0.004 | -6.146
-16.5 | -1.072 | 0.16347 | 0.003 | -6.559
-16 | -1.074 | 0.15358 | 0.003 | -6.994
-15.5 | -1.072 | 0.1437 | 0.003 | -7.462
-15 | -1.066 | 0.1356 | 0.003 | -7.864
-14.5 | -1.056 | 0.12646 | 0.003 | -8.354
-14 | -1.043 | 0.11869 | 0.003 | -8.786
-13.5 | -1.024 | 0.11164 | 0.003 | -9.174
-13 | -1.002 | 0.10451 | 0.002 | -9.589
-12.5 | -0.977 | 0.09829 | 0.002 | -9.941
-12 | -0.949 | 0.09202 | 0.002 | -10.313
-11.5 | -0.918 | 0.08636 | 0.002 | -10.632
-11 | -0.885 | 0.08112 | 0.002 | -10.906
-10.5 | -0.849 | 0.07606 | 0.002 | -11.16
-10 | -0.811 | 0.07139 | 0.001 | -11.358
-9.5 | -0.771 | 0.06688 | 0.001 | -11.526
-9 | -0.729 | 0.06278 | 0.001 | -11.612
-8.5 | -0.685 | 0.05909 | 0.001 | -11.598
-8 | -0.64 | 0.05566 | 0.001 | -11.5
-7.5 | -0.594 | 0.05241 | 0 | -11.326
-7 | -0.546 | 0.04951 | 0 | -11.03
-6.5 | -0.498 | 0.04685 | 0 | -10.623
-6 | -0.448 | 0.04441 | 0 | -10.1
-5.5 | -0.399 | 0.04223 | 0 | -9.438
-5 | -0.348 | 0.04023 | -0.001 | -8.651
-4.5 | -0.297 | 0.03843 | -0.001 | -7.728
-4 | -0.301 | 0.0183 | -0.002 | -16.441
-3.5 | -0.237 | 0.01802 | -0.002 | -13.165
-3 | -0.173 | 0.01781 | -0.003 | -9.718
-2.5 | -0.108 | 0.01765 | -0.003 | -6.148
-2 | -0.044 | 0.01599 | -0.004 | -2.733
-1.5 | 0.021 | 0.01597 | -0.004 | 1.327
-1 | 0.086 | 0.01602 | -0.004 | 5.373
-0.5 | 0.151 | 0.01611 | -0.005 | 9.369
0 | 0.215 | 0.0163 | -0.005 | 13.197
0.5 | 0.279 | 0.01652 | -0.006 | 16.907
1 | 0.343 | 0.01682 | -0.006 | 20.403
1.5 | 0.407 | 0.01717 | -0.006 | 23.674
2 | 0.47 | 0.01759 | -0.007 | 26.686
2.5 | 0.532 | 0.0181 | -0.007 | 29.386
3 | 0.593 | 0.01979 | -0.007 | 29.994
3.5 | 0.654 | 0.02038 | -0.008 | 32.117
4 | 0.714 | 0.02105 | -0.008 | 33.935
4.5 | 0.773 | 0.02182 | -0.008 | 35.424
5 | 0.83 | 0.02271 | -0.009 | 36.569
5.5 | 0.886 | 0.02375 | -0.009 | 37.32
6 | 0.94 | 0.02499 | -0.009 | 37.618
6.5 | 0.991 | 0.02649 | -0.009 | 37.42
7 | 1.039 | 0.02834 | -0.01 | 36.676
7.5 | 1.084 | 0.03069 | -0.01 | 35.334
8 | 1.125 | 0.0337 | -0.01 | 33.39
8.5 | 1.162 | 0.03758 | -0.01 | 30.92
9 | 1.194 | 0.04261 | -0.01 | 28.022
9.5 | 1.223 | 0.04862 | -0.01 | 25.163
10 | 1.25 | 0.05562 | -0.01 | 22.475
10.5 | 1.276 | 0.06328 | -0.01 | 20.159
11 | 1.301 | 0.07141 | -0.009 | 18.218
11.5 | 1.331 | 0.07829 | -0.009 | 17.004
12 | 1.36 | 0.08552 | -0.009 | 15.907
12.5 | 1.391 | 0.09233 | -0.009 | 15.061
13 | 1.416 | 0.10005 | -0.009 | 14.156
13.5 | 1.446 | 0.10653 | -0.009 | 13.577
14 | 1.473 | 0.11348 | -0.009 | 12.982
14.5 | 1.498 | 0.1208 | -0.009 | 12.398
15 | 1.52 | 0.1282 | -0.01 | 11.855
15.5 | 1.538 | 0.13627 | -0.01 | 11.287
16 | 1.553 | 0.1446 | -0.01 | 10.742
16.5 | 1.564 | 0.15373 | -0.01 | 10.17
17 | 1.57 | 0.16317 | -0.01 | 9.625
17.5 | 1.573 | 0.17287 | -0.01 | 9.102
18 | 1.57 | 0.18317 | -0.01 | 8.574
18.5 | 1.563 | 0.19482 | -0.01 | 8.025
19 | 1.552 | 0.2064 | -0.01 | 7.519
19.5 | 1.536 | 0.21923 | -0.01 | 7.008
20 | 1.515 | 0.23271 | -0.01 | 6.51

## 14. Re 100k Mach 0.25 (2)
BIGFOIL.COM POLAR EXPORT
NACA32019
NACA32019 |  |  |  | Cl Max: | 1.0738 | at alpha= | 8.5 | deg
XFOIL ncrit=9 |  |  |  | L/D Max: | 36.6032 | at alpha= | 4.5 | deg
Re: | 100000 |  |  | Cd Min: | 0.18163 | at alpha= | -17.5 | deg
Mach: | 0.25 |  |  | Cl=0 at alpha= | -1.6703 | deg
|  |  |  | @ Cl=0.1, Cd= | 0.021929
|  |  |  | @ Cl=0.4, Cd= | 0.023501
|  |  |  | @ Cl=0.6, Cd= | 0.15965
alpha (deg) | Cl | Cd | Cm | Cl/Cd
-17.5 | -0.4419 | 0.18163 | -0.0147 | -2.433
-17 | -0.4425 | 0.17581 | -0.0181 | -2.5169
-16.5 | -0.4174 | 0.1696 | -0.0185 | -2.4611
-16 | -0.4329 | 0.16399 | -0.0227 | -2.6398
-15 | -0.763 | 0.07981 | -0.0691 | -9.5602
-14.5 | -0.8032 | 0.0703 | -0.0707 | -11.4253
-14 | -0.8462 | 0.06239 | -0.0697 | -13.5631
-13.5 | -0.8785 | 0.0563 | -0.0662 | -15.6039
-13 | -0.9006 | 0.05139 | -0.0609 | -17.5248
-12.5 | -0.9061 | 0.04734 | -0.0551 | -19.1403
-12 | -0.8967 | 0.0438 | -0.0497 | -20.4726
-11.5 | -0.8766 | 0.0408 | -0.0449 | -21.4853
-11 | -0.8207 | 0.03783 | -0.044 | -21.6944
-10.5 | -0.7658 | 0.03576 | -0.0423 | -21.415
-10 | -0.7418 | 0.0341 | -0.0371 | -21.7537
-9.5 | -0.7411 | 0.03242 | -0.0294 | -22.8593
-9 | -0.7606 | 0.03089 | -0.0188 | -24.6229
-8.5 | -0.7886 | 0.02978 | -0.0063 | -26.4809
-8 | -0.8188 | 0.02898 | 0.007 | -28.254
-7.5 | -0.8362 | 0.02792 | 0.0182 | -29.9499
-7 | -0.7975 | 0.02651 | 0.0193 | -30.083
-6.5 | -0.7424 | 0.0245 | 0.0173 | -30.302
-6 | -0.6832 | 0.02404 | 0.0165 | -28.4193
-5.5 | -0.6163 | 0.02386 | 0.015 | -25.8298
-5 | -0.5456 | 0.02364 | 0.0133 | -23.0795
-4.5 | -0.4753 | 0.0233 | 0.0119 | -20.3991
-4 | -0.3997 | 0.02294 | 0.0102 | -17.4237
-3.5 | -0.3197 | 0.0226 | 0.0081 | -14.146
-3 | -0.2395 | 0.02233 | 0.0065 | -10.7255
-2.5 | -0.1436 | 0.02196 | 0.0021 | -6.5392
-2 | -0.0538 | 0.02159 | -0.0015 | -2.4919
-1.5 | 0.0278 | 0.0218 | -0.0036 | 1.2752
-1 | 0.1289 | 0.02198 | -0.009 | 5.8644
-0.5 | 0.2106 | 0.02248 | -0.0114 | 9.3683
0 | 0.3095 | 0.02304 | -0.0169 | 13.4332
0.5 | 0.3997 | 0.0235 | -0.0211 | 17.0085
1 | 0.4734 | 0.02383 | -0.0227 | 19.8657
1.5 | 0.544 | 0.0242 | -0.0243 | 22.4793
2 | 0.6138 | 0.02456 | -0.0261 | 24.9919
2.5 | 0.6802 | 0.02488 | -0.0275 | 27.3392
3 | 0.7537 | 0.02514 | -0.0307 | 29.9801
3.5 | 0.8311 | 0.02535 | -0.0349 | 32.785
4 | 0.9081 | 0.0257 | -0.0395 | 35.3346
4.5 | 0.9612 | 0.02626 | -0.04 | 36.6032
5 | 0.98 | 0.02721 | -0.0342 | 36.0162
5.5 | 1.0009 | 0.02822 | -0.0286 | 35.4678
6 | 1.0146 | 0.02944 | -0.0218 | 34.4633
6.5 | 1.0312 | 0.03085 | -0.0155 | 33.4263
7 | 1.0544 | 0.03221 | -0.0101 | 32.7352
7.5 | 1.0572 | 0.03412 | -0.0017 | 30.9848
8 | 1.0693 | 0.03577 | 0.0053 | 29.8938
8.5 | 1.0738 | 0.0381 | 0.0129 | 28.1837
9 | 1.0472 | 0.04055 | 0.0248 | 25.8249
9.5 | 1.0382 | 0.04278 | 0.0338 | 24.2683
10 | 1.0372 | 0.04592 | 0.0405 | 22.5871
10.5 | 0.952 | 0.05208 | 0.0521 | 18.2796
11 | 0.5373 | 0.1087 | 0.0347 | 4.943
12.5 | 0.4321 | 0.1486 | 0.0179 | 2.9078
13 | 0.4904 | 0.15588 | 0.019 | 3.146
13.5 | 0.4561 | 0.15965 | 0.0154 | 2.8569

## 15. Re 100k Mach 0.50 (1)
BIGFOIL.COM POLAR EXPORT
NACA32019
NACA32019 |  |  |  | Cl Max: | 1.245 | at alpha= | 20 | deg
JavaFoil+Calcfoil stall+Eppler ext transition |  |  |  | L/D Max: | 31.597 | at alpha= | 4.5 | deg
Re: | 100000 |  |  | Cd Min: | 0.01738 | at alpha= | -1.5 | deg
Mach: | 0.5 |  |  | Cl=0 at alpha= | -1.6644 | deg
|  |  |  | @ Cl=0.1, Cd= | 0.017448
|  |  |  | @ Cl=0.4, Cd= | 0.018807
|  |  |  | @ Cl=0.6, Cd= | 0.022045
alpha (deg) | Cl | Cd | Cm | Cl/Cd
-20 | -1.021 | 0.35419 | 0.007 | -2.882
-19.5 | -0.993 | 0.35447 | 0.006 | -2.802
-19 | -0.966 | 0.3297 | 0.006 | -2.931
-18.5 | -0.939 | 0.33418 | 0.006 | -2.81
-18 | -0.912 | 0.3153 | 0.006 | -2.891
-17.5 | -0.885 | 0.31042 | 0.005 | -2.85
-17 | -0.857 | 0.30744 | 0.005 | -2.786
-16.5 | -0.83 | 0.29324 | 0.005 | -2.829
-16 | -0.802 | 0.28516 | 0.004 | -2.814
-15.5 | -0.774 | 0.28336 | 0.004 | -2.733
-15 | -0.747 | 0.27855 | 0.004 | -2.682
-14.5 | -0.72 | 0.26234 | 0.004 | -2.744
-14 | -0.692 | 0.25394 | 0.003 | -2.724
-13.5 | -0.664 | 0.25045 | 0.003 | -2.652
-13 | -0.636 | 0.2238 | 0.003 | -2.842
-12.5 | -0.609 | 0.21962 | 0.002 | -2.771
-12 | -0.58 | 0.20494 | 0.002 | -2.832
-11.5 | -0.553 | 0.20204 | 0.002 | -2.736
-11 | -0.525 | 0.16896 | 0.002 | -3.105
-10.5 | -0.729 | 0.10342 | 0.001 | -7.052
-10 | -0.776 | 0.08831 | 0.001 | -8.791
-9.5 | -0.777 | 0.07957 | 0.001 | -9.762
-9 | -0.758 | 0.07191 | 0.001 | -10.537
-8.5 | -0.727 | 0.0659 | 0.001 | -11.031
-8 | -0.688 | 0.06088 | 0.001 | -11.307
-7.5 | -0.645 | 0.05641 | 0 | -11.429
-7 | -0.598 | 0.05255 | 0 | -11.371
-6.5 | -0.547 | 0.04929 | 0 | -11.109
-6 | -0.495 | 0.04637 | 0 | -10.682
-5.5 | -0.441 | 0.04383 | 0 | -10.073
-5 | -0.386 | 0.04162 | -0.001 | -9.282
-4.5 | -0.33 | 0.0397 | -0.001 | -8.314
-4 | -0.273 | 0.038 | -0.001 | -7.188
-3.5 | -0.263 | 0.01966 | -0.003 | -13.394
-3 | -0.192 | 0.01934 | -0.003 | -9.943
-2.5 | -0.121 | 0.0191 | -0.004 | -6.317
-2 | -0.049 | 0.01895 | -0.004 | -2.568
-1.5 | 0.024 | 0.01738 | -0.004 | 1.357
-1 | 0.096 | 0.01744 | -0.005 | 5.498
-0.5 | 0.168 | 0.01758 | -0.005 | 9.561
0 | 0.239 | 0.01787 | -0.006 | 13.365
0.5 | 0.31 | 0.01822 | -0.006 | 17.008
1 | 0.38 | 0.01865 | -0.007 | 20.382
1.5 | 0.45 | 0.0192 | -0.007 | 23.42
2 | 0.518 | 0.02113 | -0.007 | 24.538
2.5 | 0.586 | 0.02186 | -0.008 | 26.805
3 | 0.652 | 0.02273 | -0.008 | 28.686
3.5 | 0.716 | 0.02376 | -0.008 | 30.156
4 | 0.779 | 0.025 | -0.009 | 31.144
4.5 | 0.838 | 0.02652 | -0.009 | 31.597
5 | 0.894 | 0.02845 | -0.009 | 31.42
5.5 | 0.945 | 0.03095 | -0.01 | 30.543
6 | 0.99 | 0.03434 | -0.01 | 28.835
6.5 | 1.028 | 0.039 | -0.01 | 26.368
7 | 1.055 | 0.04594 | -0.01 | 22.972
7.5 | 1.073 | 0.0553 | -0.009 | 19.407
8 | 1.096 | 0.06397 | -0.009 | 17.135
8.5 | 1.119 | 0.07213 | -0.008 | 15.516
9 | 1.153 | 0.07883 | -0.008 | 14.628
9.5 | 1.183 | 0.08634 | -0.008 | 13.704
10 | 1.204 | 0.09505 | -0.008 | 12.671
10.5 | 1.216 | 0.10554 | -0.009 | 11.52
11 | 1.212 | 0.1185 | -0.009 | 10.224
11.5 | 1.175 | 0.13627 | -0.009 | 8.62
12 | 1.047 | 0.16681 | -0.008 | 6.275
12.5 | 0.808 | 0.25764 | -0.008 | 3.138
13 | 0.838 | 0.29136 | -0.008 | 2.877
13.5 | 0.868 | 0.31931 | -0.009 | 2.719
14 | 0.897 | 0.31948 | -0.009 | 2.809
14.5 | 0.927 | 0.34423 | -0.009 | 2.693
15 | 0.957 | 0.35882 | -0.01 | 2.667
15.5 | 0.985 | 0.35623 | -0.01 | 2.766
16 | 1.014 | 0.36762 | -0.01 | 2.758
16.5 | 1.044 | 0.37478 | -0.011 | 2.786
17 | 1.072 | 0.39615 | -0.011 | 2.707
17.5 | 1.101 | 0.40063 | -0.011 | 2.748
18 | 1.131 | 0.4037 | -0.011 | 2.802
18.5 | 1.159 | 0.42053 | -0.011 | 2.756
19 | 1.187 | 0.40862 | -0.012 | 2.905
19.5 | 1.218 | 0.43204 | -0.012 | 2.818
20 | 1.245 | 0.42504 | -0.012 | 2.93

## 16. Re 100k Mach 0.50 (2)
BIGFOIL.COM POLAR EXPORT
NACA32019
NACA32019 |  |  |  | Cl Max: | 0.9481 | at alpha= | 4.5 | deg
XFOIL ncrit=9 |  |  |  | L/D Max: | 26.4168 | at alpha= | 4.5 | deg
Re: | 100000 |  |  | Cd Min: | 0.11595 | at alpha= | 9.5 | deg
Mach: | 0.5 |  |  | Cl=0 at alpha= | -1.6408 | deg
|  |  |  | @ Cl=0.1, Cd= | 0.023899
|  |  |  | @ Cl=0.4, Cd= | 0.11595
|  |  |  | @ Cl=0.6, Cd= | 0.11595
alpha (deg) | Cl | Cd | Cm | Cl/Cd
-12.5 | -0.5485 | 0.083 | -0.0643 | -6.6084
-12 | -0.5987 | 0.07088 | -0.0689 | -8.4467
-11.5 | -0.6349 | 0.06178 | -0.0702 | -10.2768
-11 | -0.6544 | 0.05508 | -0.0686 | -11.8809
-10.5 | -0.656 | 0.05031 | -0.0649 | -13.0392
-10 | -0.6453 | 0.04711 | -0.0596 | -13.6977
-9.5 | -0.6387 | 0.04441 | -0.0534 | -14.3819
-9 | -0.6423 | 0.04197 | -0.0461 | -15.3038
-8.5 | -0.6669 | 0.03926 | -0.0376 | -16.9868
-8 | -0.7023 | 0.03683 | -0.0277 | -19.0687
-7.5 | -0.7434 | 0.03479 | -0.0165 | -21.3682
-7 | -0.7077 | 0.03127 | -0.0182 | -22.6319
-6.5 | -0.6813 | 0.02844 | -0.0157 | -23.9557
-6 | -0.6457 | 0.02731 | -0.0109 | -23.6434
-5.5 | -0.5738 | 0.02662 | -0.0107 | -21.5552
-5 | -0.528 | 0.02621 | -0.0057 | -20.145
-4.5 | -0.4567 | 0.02561 | -0.0045 | -17.8329
-4 | -0.3783 | 0.02498 | -0.0042 | -15.1441
-3.5 | -0.2875 | 0.0245 | -0.0053 | -11.7347
-3 | -0.2118 | 0.02434 | -0.0037 | -8.7017
-2.5 | -0.1385 | 0.02417 | -0.0022 | -5.7302
-2 | -0.0523 | 0.0237 | -0.003 | -2.2068
-1.5 | 0.0205 | 0.02386 | -0.0017 | 0.85918
-1 | 0.1016 | 0.0239 | -0.0018 | 4.251
-0.5 | 0.1848 | 0.02459 | -0.0024 | 7.5153
0.5 | 0.3342 | 0.02548 | -0.0008 | 13.1162
1 | 0.4262 | 0.02615 | -0.003 | 16.2983
1.5 | 0.5124 | 0.027 | -0.0046 | 18.9778
2 | 0.5941 | 0.02784 | -0.0059 | 21.3398
2.5 | 0.6705 | 0.02878 | -0.0067 | 23.2974
3 | 0.7289 | 0.02992 | -0.0052 | 24.3616
3.5 | 0.8013 | 0.03149 | -0.0069 | 25.4462
4 | 0.8774 | 0.03331 | -0.0097 | 26.3404
4.5 | 0.9481 | 0.03589 | -0.0135 | 26.4168
5 | 0.9307 | 0.03774 | -0.0028 | 24.6608
5.5 | 0.8909 | 0.03955 | 0.011 | 22.5259
6 | 0.8064 | 0.04263 | 0.0276 | 18.9163
6.5 | 0.7221 | 0.04783 | 0.0396 | 15.0972
7 | 0.7269 | 0.05055 | 0.0456 | 14.3798
7.5 | 0.4583 | 0.08062 | 0.0385 | 5.6847
8 | 0.4342 | 0.08958 | 0.0378 | 4.8471
8.5 | 0.4382 | 0.09566 | 0.0386 | 4.5808
9 | 0.4028 | 0.10711 | 0.0351 | 3.7606
9.5 | 0.3904 | 0.11595 | 0.033 | 3.367

## 17. Re 250k Mach 0.00 (1)
BIGFOIL.COM POLAR EXPORT
NACA32019
NACA32019 |  |  |  | Cl Max: | 1.727 | at alpha= | 20 | deg
JavaFoil+Calcfoil stall+Eppler ext transition |  |  |  | L/D Max: | 54.914 | at alpha= | 7.5 | deg
Re: | 250000 |  |  | Cd Min: | 0.00978 | at alpha= | -1.5 | deg
Mach: | 0 |  |  | Cl=0 at alpha= | -1.6667 | deg
|  |  |  | @ Cl=0.1, Cd= | 0.010406
|  |  |  | @ Cl=0.4, Cd= | 0.01224
|  |  |  | @ Cl=0.6, Cd= | 0.014737
alpha (deg) | Cl | Cd | Cm | Cl/Cd
-20 | -1.207 | 0.18581 | 0.005 | -6.494
-19.5 | -1.207 | 0.17694 | 0.005 | -6.82
-19 | -1.205 | 0.16891 | 0.005 | -7.134
-18.5 | -1.201 | 0.161 | 0.004 | -7.461
-18 | -1.195 | 0.15302 | 0.004 | -7.811
-17.5 | -1.187 | 0.14546 | 0.004 | -8.162
-17 | -1.177 | 0.13857 | 0.004 | -8.495
-16.5 | -1.165 | 0.13152 | 0.004 | -8.855
-16 | -1.15 | 0.12493 | 0.004 | -9.203
-15.5 | -1.132 | 0.11807 | 0.003 | -9.591
-15 | -1.113 | 0.11198 | 0.003 | -9.94
-14.5 | -1.091 | 0.10623 | 0.003 | -10.273
-14 | -1.067 | 0.10045 | 0.003 | -10.624
-13.5 | -1.04 | 0.09478 | 0.003 | -10.974
-13 | -1.011 | 0.08971 | 0.002 | -11.268
-12.5 | -0.98 | 0.08455 | 0.002 | -11.587
-12 | -0.946 | 0.07996 | 0.002 | -11.835
-11.5 | -0.912 | 0.07535 | 0.002 | -12.099
-11 | -0.875 | 0.07072 | 0.002 | -12.373
-10.5 | -0.837 | 0.06682 | 0.002 | -12.523
-10 | -0.797 | 0.06291 | 0.001 | -12.67
-9.5 | -0.756 | 0.05924 | 0.001 | -12.763
-9 | -0.713 | 0.05583 | 0.001 | -12.779
-8.5 | -0.67 | 0.05256 | 0.001 | -12.745
-8 | -0.625 | 0.0496 | 0.001 | -12.599
-7.5 | -0.579 | 0.04696 | 0 | -12.332
-7 | -0.533 | 0.04421 | 0 | -12.05
-6.5 | -0.593 | 0.01584 | 0 | -37.464
-6 | -0.535 | 0.01541 | 0 | -34.703
-5.5 | -0.475 | 0.01504 | -0.001 | -31.608
-5 | -0.415 | 0.0147 | -0.001 | -28.242
-4.5 | -0.354 | 0.01441 | -0.002 | -24.573
-4 | -0.293 | 0.01416 | -0.002 | -20.655
-3.5 | -0.231 | 0.01363 | -0.002 | -16.917
-3 | -0.168 | 0.01345 | -0.003 | -12.497
-2.5 | -0.105 | 0.0133 | -0.003 | -7.918
-2 | -0.042 | 0.01012 | -0.003 | -4.198
-1.5 | 0.021 | 0.00978 | -0.004 | 2.105
-1 | 0.084 | 0.01016 | -0.004 | 8.235
-0.5 | 0.147 | 0.01113 | -0.005 | 13.177
0 | 0.209 | 0.01127 | -0.005 | 18.576
0.5 | 0.272 | 0.01146 | -0.005 | 23.711
1 | 0.334 | 0.01198 | -0.006 | 27.902
1.5 | 0.396 | 0.01222 | -0.006 | 32.421
2 | 0.458 | 0.01253 | -0.006 | 36.559
2.5 | 0.519 | 0.01288 | -0.007 | 40.323
3 | 0.58 | 0.01461 | -0.007 | 39.66
3.5 | 0.64 | 0.01499 | -0.007 | 42.697
4 | 0.7 | 0.01542 | -0.008 | 45.382
4.5 | 0.759 | 0.0159 | -0.008 | 47.725
5 | 0.817 | 0.01641 | -0.008 | 49.808
5.5 | 0.875 | 0.01699 | -0.009 | 51.498
6 | 0.931 | 0.01747 | -0.009 | 53.309
6.5 | 0.987 | 0.0182 | -0.009 | 54.205
7 | 1.041 | 0.019 | -0.01 | 54.767
7.5 | 1.094 | 0.01992 | -0.01 | 54.914
8 | 1.145 | 0.02097 | -0.01 | 54.589
8.5 | 1.194 | 0.02217 | -0.01 | 53.865
9 | 1.241 | 0.02355 | -0.011 | 52.722
9.5 | 1.287 | 0.02516 | -0.011 | 51.149
10 | 1.33 | 0.02708 | -0.011 | 49.105
10.5 | 1.37 | 0.02922 | -0.011 | 46.888
11 | 1.409 | 0.03187 | -0.011 | 44.202
11.5 | 1.444 | 0.03491 | -0.011 | 41.36
12 | 1.477 | 0.03847 | -0.012 | 38.403
12.5 | 1.508 | 0.04256 | -0.012 | 35.442
13 | 1.537 | 0.04718 | -0.012 | 32.575
13.5 | 1.563 | 0.05234 | -0.012 | 29.866
14 | 1.588 | 0.0581 | -0.012 | 27.323
14.5 | 1.61 | 0.06427 | -0.012 | 25.051
15 | 1.63 | 0.07096 | -0.012 | 22.976
15.5 | 1.648 | 0.07803 | -0.012 | 21.125
16 | 1.666 | 0.08535 | -0.012 | 19.516
16.5 | 1.68 | 0.09295 | -0.012 | 18.079
17 | 1.693 | 0.10099 | -0.012 | 16.762
17.5 | 1.704 | 0.10912 | -0.012 | 15.617
18 | 1.713 | 0.11749 | -0.012 | 14.577
18.5 | 1.719 | 0.12618 | -0.012 | 13.625
19 | 1.724 | 0.13498 | -0.012 | 12.77
19.5 | 1.726 | 0.14393 | -0.012 | 11.996
20 | 1.727 | 0.15308 | -0.012 | 11.28

## 18. Re 250k Mach 0.00 (2)
BIGFOIL.COM POLAR EXPORT
NACA32019
NACA32019 |  |  |  | Cl Max: | 1.3014 | at alpha= | 16.5 | deg
XFOIL ncrit=9 |  |  |  | L/D Max: | 49.709 | at alpha= | 7 | deg
Re: | 250000 |  |  | Cd Min: | 0.21799 | at alpha= | 20 | deg
Mach: | 0 |  |  | Cl=0 at alpha= | -1.6088 | deg
|  |  |  | @ Cl=0.1, Cd= | 0.011245
|  |  |  | @ Cl=0.4, Cd= | 0.013046
|  |  |  | @ Cl=0.6, Cd= | 0.015119
alpha (deg) | Cl | Cd | Cm | Cl/Cd
-19 | -0.5254 | 0.17939 | -0.0154 | -2.9288
-18.5 | -0.508 | 0.17467 | -0.0168 | -2.9083
-18 | -0.5495 | 0.1568 | -0.0285 | -3.5045
-17.5 | -0.5163 | 0.15535 | -0.0262 | -3.3235
-17 | -0.5246 | 0.14544 | -0.0308 | -3.607
-16.5 | -0.4959 | 0.14365 | -0.0294 | -3.4521
-16 | -0.9833 | 0.06327 | -0.0686 | -15.5413
-15.5 | -0.993 | 0.05695 | -0.0661 | -17.4363
-15 | -0.7535 | 0.08002 | -0.0642 | -9.4164
-14.5 | -0.8368 | 0.06626 | -0.0666 | -12.629
-14 | -1.0501 | 0.04469 | -0.0469 | -23.4974
-13.5 | -1.034 | 0.0419 | -0.0423 | -24.6778
-13 | -1.0197 | 0.03929 | -0.0369 | -25.9532
-12.5 | -1.0003 | 0.03701 | -0.0319 | -27.0278
-12 | -0.9764 | 0.03493 | -0.0274 | -27.953
-11.5 | -0.9619 | 0.03336 | -0.021 | -28.8339
-11 | -0.9639 | 0.0324 | -0.0117 | -29.75
-10.5 | -0.9026 | 0.0299 | -0.0134 | -30.1873
-10 | -0.8695 | 0.02838 | -0.0103 | -30.6378
-9.5 | -0.815 | 0.02684 | -0.0113 | -30.3651
-9 | -0.7417 | 0.02522 | -0.016 | -29.4092
-8.5 | -0.6736 | 0.02315 | -0.0203 | -29.0972
-8 | -0.6132 | 0.02161 | -0.0226 | -28.3758
-7.5 | -0.5637 | 0.01972 | -0.0231 | -28.5852
-7 | -0.5064 | 0.01827 | -0.024 | -27.7176
-6.5 | -0.4434 | 0.01673 | -0.0259 | -26.5033
-6 | -0.404 | 0.01416 | -0.024 | -28.5311
-5.5 | -0.3535 | 0.01305 | -0.023 | -27.0881
-5 | -0.3034 | 0.01238 | -0.0214 | -24.5073
-4.5 | -0.2536 | 0.01189 | -0.0196 | -21.3288
-4 | -0.2077 | 0.01159 | -0.017 | -17.9206
-3.5 | -0.1648 | 0.01139 | -0.0137 | -14.4688
-3 | -0.119 | 0.01123 | -0.011 | -10.5966
-2.5 | -0.0778 | 0.01114 | -0.0073 | -6.9838
-2 | -0.0345 | 0.01111 | -0.004 | -3.1053
-1.5 | 0.0096 | 0.01112 | -0.001 | 0.86331
-1 | 0.0545 | 0.01114 | 0.0019 | 4.8923
-0.5 | 0.1023 | 0.01125 | 0.0042 | 9.0933
0 | 0.1448 | 0.01134 | 0.0075 | 12.769
0.5 | 0.1945 | 0.01155 | 0.0094 | 16.8398
1 | 0.2421 | 0.01178 | 0.0117 | 20.5518
1.5 | 0.29 | 0.0121 | 0.0139 | 23.9669
2 | 0.3485 | 0.01259 | 0.0139 | 27.6807
2.5 | 0.4084 | 0.01312 | 0.0135 | 31.128
3 | 0.4685 | 0.01377 | 0.013 | 34.0232
3.5 | 0.5552 | 0.01458 | 0.0068 | 38.0796
4 | 0.6175 | 0.01533 | 0.0055 | 40.2805
4.5 | 0.6912 | 0.01616 | 0.0017 | 42.7723
5 | 0.7574 | 0.01697 | -0.0009 | 44.6317
6 | 0.8829 | 0.01885 | -0.0056 | 46.8382
6.5 | 0.9535 | 0.01972 | -0.0097 | 48.3519
7 | 1.025 | 0.02062 | -0.0142 | 49.709
7.5 | 1.0259 | 0.02102 | -0.005 | 48.8059
8 | 1.0212 | 0.02165 | 0.005 | 47.1686
8.5 | 1.0265 | 0.02243 | 0.0132 | 45.7646
9 | 1.0351 | 0.02322 | 0.0206 | 44.578
9.5 | 1.0515 | 0.02427 | 0.0264 | 43.3251
10 | 1.0705 | 0.02544 | 0.0315 | 42.0794
10.5 | 1.0893 | 0.02662 | 0.0364 | 40.9204
11 | 1.1146 | 0.02794 | 0.04 | 39.8926
11.5 | 1.1394 | 0.02952 | 0.0434 | 38.5976
12 | 1.1569 | 0.03115 | 0.0473 | 37.1396
12.5 | 1.1809 | 0.03275 | 0.0502 | 36.058
13 | 1.2128 | 0.03468 | 0.0521 | 34.9712
13.5 | 1.2189 | 0.03709 | 0.0558 | 32.8633
14 | 1.2333 | 0.03945 | 0.0583 | 31.2624
14.5 | 1.266 | 0.04128 | 0.0595 | 30.6686
15 | 1.2675 | 0.04482 | 0.0618 | 28.2798
15.5 | 1.2613 | 0.04898 | 0.0636 | 25.7513
16 | 1.265 | 0.0527 | 0.0644 | 24.0038
16.5 | 1.3014 | 0.05449 | 0.0652 | 23.8833
17 | 1.2668 | 0.06186 | 0.0648 | 20.4785
17.5 | 1.2273 | 0.07093 | 0.0625 | 17.303
18 | 1.1938 | 0.08039 | 0.0591 | 14.8501
18.5 | 1.2223 | 0.08237 | 0.0591 | 14.8391
19.5 | 0.6685 | 0.20863 | -0.0056 | 3.2042
20 | 0.6602 | 0.21799 | -0.0124 | 3.0286

## 19. Re 250k Mach 0.10 (1)
BIGFOIL.COM POLAR EXPORT
NACA32019
NACA32019 |  |  |  | Cl Max: | 1.708 | at alpha= | 19.5 | deg
JavaFoil+Calcfoil stall+Eppler ext transition |  |  |  | L/D Max: | 54.504 | at alpha= | 7.5 | deg
Re: | 250000 |  |  | Cd Min: | 0.00982 | at alpha= | -1.5 | deg
Mach: | 0.1 |  |  | Cl=0 at alpha= | -1.6641 | deg
|  |  |  | @ Cl=0.1, Cd= | 0.010439
|  |  |  | @ Cl=0.4, Cd= | 0.01229
|  |  |  | @ Cl=0.6, Cd= | 0.014805
alpha (deg) | Cl | Cd | Cm | Cl/Cd
-20 | -1.18 | 0.18924 | 0.005 | -6.236
-19.5 | -1.183 | 0.17979 | 0.005 | -6.581
-19 | -1.184 | 0.17134 | 0.005 | -6.911
-18.5 | -1.183 | 0.16306 | 0.004 | -7.254
-18 | -1.179 | 0.15537 | 0.004 | -7.591
-17.5 | -1.174 | 0.14737 | 0.004 | -7.964
-17 | -1.166 | 0.14025 | 0.004 | -8.311
-16.5 | -1.155 | 0.13284 | 0.004 | -8.697
-16 | -1.142 | 0.12603 | 0.003 | -9.062
-15.5 | -1.127 | 0.1191 | 0.003 | -9.46
-15 | -1.109 | 0.11281 | 0.003 | -9.828
-14.5 | -1.088 | 0.10681 | 0.003 | -10.189
-14 | -1.065 | 0.10099 | 0.003 | -10.549
-13.5 | -1.039 | 0.09547 | 0.003 | -10.886
-13 | -1.011 | 0.09004 | 0.002 | -11.227
-12.5 | -0.98 | 0.08519 | 0.002 | -11.507
-12 | -0.948 | 0.08036 | 0.002 | -11.793
-11.5 | -0.913 | 0.07569 | 0.002 | -12.066
-11 | -0.877 | 0.07103 | 0.002 | -12.347
-10.5 | -0.839 | 0.06705 | 0.002 | -12.516
-10 | -0.8 | 0.06314 | 0.001 | -12.663
-9.5 | -0.759 | 0.05944 | 0.001 | -12.762
-9 | -0.716 | 0.05596 | 0.001 | -12.798
-8.5 | -0.672 | 0.05271 | 0.001 | -12.759
-8 | -0.627 | 0.04973 | 0.001 | -12.617
-7.5 | -0.581 | 0.04688 | 0 | -12.403
-7 | -0.535 | 0.04437 | 0 | -12.058
-6.5 | -0.596 | 0.01593 | 0 | -37.412
-6 | -0.537 | 0.01549 | 0 | -34.692
-5.5 | -0.478 | 0.0151 | -0.001 | -31.633
-5 | -0.417 | 0.01477 | -0.001 | -28.237
-4.5 | -0.356 | 0.01447 | -0.002 | -24.579
-4 | -0.294 | 0.01389 | -0.002 | -21.157
-3.5 | -0.232 | 0.01367 | -0.002 | -16.942
-3 | -0.169 | 0.01351 | -0.003 | -12.501
-2.5 | -0.106 | 0.01337 | -0.003 | -7.918
-2 | -0.043 | 0.01016 | -0.004 | -4.204
-1.5 | 0.021 | 0.00982 | -0.004 | 2.107
-1 | 0.084 | 0.01019 | -0.004 | 8.247
-0.5 | 0.147 | 0.01117 | -0.005 | 13.19
0 | 0.21 | 0.01133 | -0.005 | 18.559
0.5 | 0.273 | 0.01151 | -0.005 | 23.74
1 | 0.336 | 0.01203 | -0.006 | 27.906
1.5 | 0.398 | 0.01228 | -0.006 | 32.414
2 | 0.46 | 0.01259 | -0.006 | 36.539
2.5 | 0.522 | 0.01296 | -0.007 | 40.277
3 | 0.582 | 0.01469 | -0.007 | 39.627
3.5 | 0.643 | 0.01508 | -0.008 | 42.64
4 | 0.703 | 0.01552 | -0.008 | 45.299
4.5 | 0.762 | 0.01599 | -0.008 | 47.656
5 | 0.821 | 0.01653 | -0.009 | 49.655
5.5 | 0.878 | 0.01712 | -0.009 | 51.316
6 | 0.935 | 0.01762 | -0.009 | 53.071
6.5 | 0.99 | 0.01836 | -0.009 | 53.942
7 | 1.045 | 0.0192 | -0.01 | 54.406
7.5 | 1.097 | 0.02013 | -0.01 | 54.504
8 | 1.148 | 0.02123 | -0.01 | 54.095
8.5 | 1.198 | 0.02247 | -0.01 | 53.286
9 | 1.245 | 0.02392 | -0.011 | 52.041
9.5 | 1.29 | 0.0256 | -0.011 | 50.379
10 | 1.332 | 0.02752 | -0.011 | 48.414
10.5 | 1.372 | 0.02987 | -0.011 | 45.943
11 | 1.41 | 0.03262 | -0.011 | 43.224
11.5 | 1.445 | 0.03585 | -0.012 | 40.306
12 | 1.477 | 0.03961 | -0.012 | 37.297
12.5 | 1.508 | 0.04388 | -0.012 | 34.364
13 | 1.535 | 0.04872 | -0.012 | 31.517
13.5 | 1.561 | 0.05414 | -0.012 | 28.831
14 | 1.584 | 0.06008 | -0.012 | 26.373
14.5 | 1.606 | 0.06656 | -0.012 | 24.128
15 | 1.625 | 0.07348 | -0.012 | 22.117
15.5 | 1.642 | 0.08077 | -0.012 | 20.333
16 | 1.658 | 0.08831 | -0.012 | 18.78
16.5 | 1.672 | 0.09613 | -0.012 | 17.392
17 | 1.683 | 0.10435 | -0.012 | 16.128
17.5 | 1.693 | 0.11277 | -0.012 | 15.01
18 | 1.7 | 0.12129 | -0.012 | 14.015
18.5 | 1.704 | 0.13011 | -0.012 | 13.098
19 | 1.707 | 0.13919 | -0.012 | 12.262
19.5 | 1.708 | 0.14837 | -0.012 | 11.509
20 | 1.705 | 0.15783 | -0.012 | 10.803

## 20. Re 250k Mach 0.10 (2)
BIGFOIL.COM POLAR EXPORT
NACA32019
NACA32019 |  |  |  | Cl Max: | 1.2759 | at alpha= | 16.5 | deg
XFOIL ncrit=9 |  |  |  | L/D Max: | 49.3321 | at alpha= | 7 | deg
Re: | 250000 |  |  | Cd Min: | 0.21881 | at alpha= | 20 | deg
Mach: | 0.1 |  |  | Cl=0 at alpha= | -1.6105 | deg
|  |  |  | @ Cl=0.1, Cd= | 0.011286
|  |  |  | @ Cl=0.4, Cd= | 0.013097
|  |  |  | @ Cl=0.6, Cd= | 0.015185
alpha (deg) | Cl | Cd | Cm | Cl/Cd
-19.5 | -0.5229 | 0.18977 | -0.0101 | -2.7554
-19 | -0.5241 | 0.18039 | -0.0152 | -2.9054
-18.5 | -0.506 | 0.17572 | -0.0166 | -2.8796
-17.5 | -0.5136 | 0.15654 | -0.026 | -3.281
-17 | -0.5212 | 0.14675 | -0.0306 | -3.5516
-16.5 | -0.4916 | 0.14501 | -0.0291 | -3.3901
-16 | -0.9399 | 0.06545 | -0.0704 | -14.3606
-15.5 | -0.965 | 0.05869 | -0.0683 | -16.4423
-15 | -1.0052 | 0.05289 | -0.0633 | -19.0055
-14.5 | -1.1153 | 0.05171 | -0.045 | -21.5684
-14 | -1.0297 | 0.04549 | -0.0511 | -22.6357
-13.5 | -1.0194 | 0.04259 | -0.046 | -23.9352
-13 | -1.0084 | 0.03988 | -0.0403 | -25.2859
-12.5 | -0.9915 | 0.03752 | -0.035 | -26.4259
-12 | -0.9697 | 0.03537 | -0.0301 | -27.4159
-11.5 | -0.9552 | 0.03371 | -0.0238 | -28.3358
-11 | -0.957 | 0.03268 | -0.0145 | -29.284
-10.5 | -0.9055 | 0.03036 | -0.0144 | -29.8254
-10 | -0.8657 | 0.02866 | -0.0122 | -30.2059
-9.5 | -0.8138 | 0.02711 | -0.0127 | -30.0184
-9 | -0.7399 | 0.02554 | -0.0173 | -28.9702
-8.5 | -0.6715 | 0.02334 | -0.0216 | -28.7704
-8 | -0.611 | 0.02174 | -0.024 | -28.1049
-7.5 | -0.5612 | 0.01982 | -0.0245 | -28.3148
-7 | -0.5038 | 0.01835 | -0.0254 | -27.455
-6.5 | -0.441 | 0.01681 | -0.0271 | -26.2344
-6 | -0.4023 | 0.01422 | -0.0251 | -28.2911
-5.5 | -0.3526 | 0.01309 | -0.0238 | -26.9366
-5 | -0.3024 | 0.0124 | -0.0221 | -24.3871
-4.5 | -0.2516 | 0.01193 | -0.0205 | -21.0897
-4 | -0.2086 | 0.01165 | -0.0172 | -17.9056
-3.5 | -0.1642 | 0.01142 | -0.0141 | -14.3783
-3 | -0.1198 | 0.01128 | -0.011 | -10.6206
-2.5 | -0.0779 | 0.01119 | -0.0074 | -6.9616
-2 | -0.0342 | 0.01118 | -0.0042 | -3.059
-1.5 | 0.0097 | 0.01116 | -0.001 | 0.86918
-1 | 0.0541 | 0.0112 | 0.0021 | 4.8304
-0.5 | 0.102 | 0.01129 | 0.0044 | 9.0345
0 | 0.1454 | 0.01139 | 0.0076 | 12.7656
0.5 | 0.1939 | 0.01159 | 0.0099 | 16.7299
1 | 0.243 | 0.01183 | 0.0119 | 20.541
1.5 | 0.2908 | 0.01217 | 0.0142 | 23.8948
2 | 0.347 | 0.01261 | 0.0148 | 27.5178
2.5 | 0.4068 | 0.01316 | 0.0145 | 30.9119
3 | 0.4786 | 0.0139 | 0.0117 | 34.4317
3.5 | 0.5544 | 0.01465 | 0.0079 | 37.843
4 | 0.6175 | 0.01539 | 0.0065 | 40.1235
4.5 | 0.6911 | 0.01628 | 0.0028 | 42.4509
5 | 0.7566 | 0.01715 | 0.0004 | 44.1166
6 | 0.8843 | 0.01899 | -0.0045 | 46.5666
6.5 | 0.9544 | 0.0199 | -0.0084 | 47.9598
7 | 1.0266 | 0.02081 | -0.0129 | 49.3321
7.5 | 1.0213 | 0.02122 | -0.0026 | 48.1291
8 | 1.0187 | 0.02196 | 0.007 | 46.3889
8.5 | 1.0239 | 0.0227 | 0.0152 | 45.1057
9 | 1.0332 | 0.02354 | 0.0225 | 43.8912
9.5 | 1.0545 | 0.02475 | 0.0275 | 42.6061
10 | 1.0688 | 0.02585 | 0.0334 | 41.3462
10.5 | 1.0883 | 0.02709 | 0.0382 | 40.1735
11 | 1.1209 | 0.02854 | 0.0409 | 39.2747
11.5 | 1.1365 | 0.03015 | 0.0454 | 37.6949
12 | 1.1548 | 0.03185 | 0.0492 | 36.2575
12.5 | 1.1815 | 0.03349 | 0.0518 | 35.2792
13 | 1.2056 | 0.03567 | 0.0544 | 33.7987
13.5 | 1.2118 | 0.03826 | 0.0578 | 31.6728
14 | 1.2276 | 0.04067 | 0.0601 | 30.1844
14.5 | 1.2645 | 0.04273 | 0.0611 | 29.5928
15 | 1.2513 | 0.04689 | 0.0637 | 26.6859
15.5 | 1.2432 | 0.05146 | 0.065 | 24.1586
16 | 1.2484 | 0.05528 | 0.0656 | 22.5832
16.5 | 1.2759 | 0.0579 | 0.0663 | 22.0363
17 | 1.228 | 0.06707 | 0.0646 | 18.3092
17.5 | 1.1725 | 0.07887 | 0.0604 | 14.8662
18.5 | 1.1662 | 0.0913 | 0.0561 | 12.7733
20 | 0.6613 | 0.21881 | -0.0126 | 3.0223

## 21. Re 250k Mach 0.25 (1)
BIGFOIL.COM POLAR EXPORT
NACA32019
NACA32019 |  |  |  | Cl Max: | 1.608 | at alpha= | 17 | deg
JavaFoil+Calcfoil stall+Eppler ext transition |  |  |  | L/D Max: | 52.373 | at alpha= | 7 | deg
Re: | 250000 |  |  | Cd Min: | 0.01087 | at alpha= | -1.5 | deg
Mach: | 0.25 |  |  | Cl=0 at alpha= | -1.6615 | deg
|  |  |  | @ Cl=0.1, Cd= | 0.011069
|  |  |  | @ Cl=0.4, Cd= | 0.012268
|  |  |  | @ Cl=0.6, Cd= | 0.015151
alpha (deg) | Cl | Cd | Cm | Cl/Cd
-20 | -0.949 | 0.21518 | 0.005 | -4.409
-19.5 | -0.977 | 0.20267 | 0.005 | -4.823
-19 | -1.003 | 0.1918 | 0.004 | -5.228
-18.5 | -1.025 | 0.17975 | 0.004 | -5.7
-18 | -1.043 | 0.16942 | 0.004 | -6.154
-17.5 | -1.057 | 0.15965 | 0.004 | -6.619
-17 | -1.067 | 0.15086 | 0.004 | -7.072
-16.5 | -1.073 | 0.14246 | 0.004 | -7.532
-16 | -1.075 | 0.13438 | 0.003 | -8
-15.5 | -1.073 | 0.12591 | 0.003 | -8.523
-15 | -1.067 | 0.11866 | 0.003 | -8.995
-14.5 | -1.057 | 0.11171 | 0.003 | -9.466
-14 | -1.044 | 0.10533 | 0.003 | -9.909
-13.5 | -1.025 | 0.0991 | 0.003 | -10.346
-13 | -1.003 | 0.09331 | 0.002 | -10.751
-12.5 | -0.978 | 0.08779 | 0.002 | -11.142
-12 | -0.95 | 0.08246 | 0.002 | -11.521
-11.5 | -0.919 | 0.07764 | 0.002 | -11.838
-11 | -0.886 | 0.07311 | 0.002 | -12.116
-10.5 | -0.85 | 0.06834 | 0.002 | -12.437
-10 | -0.812 | 0.06429 | 0.001 | -12.627
-9.5 | -0.772 | 0.06042 | 0.001 | -12.776
-9 | -0.73 | 0.05684 | 0.001 | -12.844
-8.5 | -0.686 | 0.05344 | 0.001 | -12.845
-8 | -0.641 | 0.05036 | 0.001 | -12.733
-7.5 | -0.595 | 0.04745 | 0 | -12.537
-7 | -0.548 | 0.04468 | 0 | -12.254
-6.5 | -0.499 | 0.04205 | 0 | -11.877
-6 | -0.55 | 0.01567 | 0 | -35.102
-5.5 | -0.489 | 0.01522 | -0.001 | -32.163
-5 | -0.428 | 0.01483 | -0.001 | -28.837
-4.5 | -0.365 | 0.01449 | -0.002 | -25.188
-4 | -0.302 | 0.0142 | -0.002 | -21.245
-3.5 | -0.238 | 0.01395 | -0.002 | -17.049
-3 | -0.173 | 0.01376 | -0.003 | -12.6
-2.5 | -0.109 | 0.01361 | -0.003 | -7.988
-2 | -0.044 | 0.01091 | -0.004 | -4.019
-1.5 | 0.021 | 0.01087 | -0.004 | 1.954
-1 | 0.086 | 0.01097 | -0.004 | 7.868
-0.5 | 0.151 | 0.01143 | -0.005 | 13.247
0 | 0.216 | 0.01157 | -0.005 | 18.658
0.5 | 0.28 | 0.01177 | -0.006 | 23.815
1 | 0.345 | 0.01201 | -0.006 | 28.689
1.5 | 0.409 | 0.01231 | -0.006 | 33.177
2 | 0.472 | 0.01295 | -0.007 | 36.466
2.5 | 0.535 | 0.01335 | -0.007 | 40.106
3 | 0.597 | 0.01513 | -0.007 | 39.447
3.5 | 0.659 | 0.01556 | -0.008 | 42.329
4 | 0.72 | 0.01604 | -0.008 | 44.884
4.5 | 0.78 | 0.01658 | -0.008 | 47.048
5 | 0.84 | 0.01699 | -0.009 | 49.408
5.5 | 0.898 | 0.01768 | -0.009 | 50.791
6 | 0.955 | 0.01846 | -0.009 | 51.726
6.5 | 1.011 | 0.01934 | -0.01 | 52.253
7 | 1.065 | 0.02033 | -0.01 | 52.373
7.5 | 1.117 | 0.02148 | -0.01 | 52.008
8 | 1.167 | 0.02281 | -0.01 | 51.165
8.5 | 1.215 | 0.02436 | -0.011 | 49.875
9 | 1.26 | 0.02606 | -0.011 | 48.372
9.5 | 1.303 | 0.02829 | -0.011 | 46.068
10 | 1.343 | 0.03092 | -0.011 | 43.429
10.5 | 1.38 | 0.03399 | -0.011 | 40.583
11 | 1.413 | 0.03764 | -0.011 | 37.549
11.5 | 1.444 | 0.04212 | -0.012 | 34.288
12 | 1.472 | 0.04708 | -0.012 | 31.265
12.5 | 1.497 | 0.05266 | -0.012 | 28.431
13 | 1.519 | 0.05899 | -0.012 | 25.754
13.5 | 1.54 | 0.0656 | -0.012 | 23.473
14 | 1.557 | 0.0731 | -0.012 | 21.3
14.5 | 1.572 | 0.08111 | -0.012 | 19.377
15 | 1.585 | 0.08936 | -0.012 | 17.734
15.5 | 1.595 | 0.09795 | -0.012 | 16.284
16 | 1.603 | 0.10683 | -0.011 | 15.003
16.5 | 1.607 | 0.11602 | -0.011 | 13.848
17 | 1.608 | 0.12531 | -0.011 | 12.833
17.5 | 1.606 | 0.13494 | -0.011 | 11.903
18 | 1.599 | 0.14491 | -0.011 | 11.036
18.5 | 1.588 | 0.15537 | -0.011 | 10.223
19 | 1.574 | 0.16632 | -0.011 | 9.462
19.5 | 1.555 | 0.17767 | -0.011 | 8.754
20 | 1.531 | 0.18991 | -0.011 | 8.063

## 22. Re 250k Mach 0.25 (2)
BIGFOIL.COM POLAR EXPORT
NACA32019
NACA32019 |  |  |  | Cl Max: | 1.1839 | at alpha= | 14 | deg
XFOIL ncrit=9 |  |  |  | L/D Max: | 46.0247 | at alpha= | 7 | deg
Re: | 250000 |  |  | Cd Min: | 0.21077 | at alpha= | 19 | deg
Mach: | 0.25 |  |  | Cl=0 at alpha= | -1.6086 | deg
|  |  |  | @ Cl=0.1, Cd= | 0.011576
|  |  |  | @ Cl=0.4, Cd= | 0.013367
|  |  |  | @ Cl=0.6, Cd= | 0.015646
alpha (deg) | Cl | Cd | Cm | Cl/Cd
-15.5 | -0.8172 | 0.07177 | -0.0713 | -11.3864
-15 | -0.8592 | 0.06324 | -0.0724 | -13.5863
-14.5 | -0.8926 | 0.05662 | -0.0708 | -15.7647
-14 | -0.9174 | 0.05138 | -0.0673 | -17.8552
-13.5 | -0.9328 | 0.04717 | -0.0623 | -19.7753
-13 | -0.938 | 0.04357 | -0.0566 | -21.5286
-12.5 | -0.9355 | 0.04059 | -0.0505 | -23.0475
-12 | -0.9265 | 0.03798 | -0.0444 | -24.3944
-11.5 | -0.9182 | 0.03586 | -0.0375 | -25.6051
-11 | -0.9206 | 0.03439 | -0.0286 | -26.7694
-10.5 | -0.9414 | 0.03363 | -0.0163 | -27.9929
-10 | -0.8453 | 0.0303 | -0.0224 | -27.8977
-9 | -0.729 | 0.02696 | -0.0247 | -27.0401
-8.5 | -0.6589 | 0.02455 | -0.0287 | -26.8391
-8 | -0.5978 | 0.0226 | -0.0312 | -26.4513
-7.5 | -0.5468 | 0.02044 | -0.032 | -26.7515
-7 | -0.4881 | 0.01879 | -0.033 | -25.9766
-6.5 | -0.4244 | 0.01711 | -0.0345 | -24.8042
-6 | -0.3897 | 0.01453 | -0.0314 | -26.8204
-5.5 | -0.3413 | 0.0133 | -0.0294 | -25.6617
-5 | -0.2919 | 0.0126 | -0.0272 | -23.1667
-4.5 | -0.2521 | 0.01221 | -0.0229 | -20.647
-4 | -0.2054 | 0.01188 | -0.0198 | -17.2896
-3.5 | -0.1639 | 0.01171 | -0.0158 | -13.9966
-3 | -0.1201 | 0.01156 | -0.0121 | -10.3893
-2.5 | -0.0774 | 0.01148 | -0.0083 | -6.7422
-2 | -0.0346 | 0.01145 | -0.0044 | -3.0218
-1.5 | 0.0096 | 0.01147 | -0.0008 | 0.83697
-1 | 0.0556 | 0.01148 | 0.0023 | 4.8432
-0.5 | 0.102 | 0.01158 | 0.0054 | 8.8083
0 | 0.1473 | 0.01168 | 0.0087 | 12.6113
0.5 | 0.1943 | 0.01186 | 0.0116 | 16.3828
1 | 0.24 | 0.01208 | 0.0148 | 19.8675
1.5 | 0.2951 | 0.01244 | 0.0161 | 23.7219
2 | 0.3517 | 0.01293 | 0.017 | 27.2003
2.5 | 0.4125 | 0.01348 | 0.0171 | 30.6009
3 | 0.4791 | 0.01423 | 0.0158 | 33.6683
3.5 | 0.5492 | 0.01497 | 0.0138 | 36.6867
4 | 0.6138 | 0.01583 | 0.0126 | 38.7745
4.5 | 0.6891 | 0.01684 | 0.009 | 40.9204
5 | 0.7546 | 0.01787 | 0.0071 | 42.2272
5.5 | 0.8177 | 0.0189 | 0.0054 | 43.2646
6 | 0.8829 | 0.02002 | 0.003 | 44.1009
6.5 | 0.9537 | 0.02102 | -0.0006 | 45.3711
7 | 1.0061 | 0.02186 | -0.0008 | 46.0247
7.5 | 1.0011 | 0.02261 | 0.0093 | 44.2769
8 | 1.0043 | 0.02346 | 0.018 | 42.809
8.5 | 1.0113 | 0.02439 | 0.0259 | 41.4637
9 | 1.0288 | 0.02564 | 0.0318 | 40.1248
9.5 | 1.0435 | 0.02697 | 0.0378 | 38.6911
10 | 1.06 | 0.02841 | 0.0432 | 37.3108
10.5 | 1.0886 | 0.03001 | 0.0468 | 36.2746
11 | 1.1026 | 0.03203 | 0.0515 | 34.424
11.5 | 1.1168 | 0.03419 | 0.0556 | 32.6645
12 | 1.1404 | 0.03622 | 0.0586 | 31.4854
12.5 | 1.1557 | 0.03907 | 0.0616 | 29.5802
13 | 1.1531 | 0.04275 | 0.0647 | 26.9731
13.5 | 1.1576 | 0.04633 | 0.0668 | 24.986
14 | 1.1839 | 0.04898 | 0.0683 | 24.1711
14.5 | 1.1555 | 0.05564 | 0.069 | 20.7674
15 | 1.1166 | 0.06423 | 0.0676 | 17.3844
15.5 | 1.0765 | 0.0742 | 0.0644 | 14.5081
16 | 1.0652 | 0.08144 | 0.0622 | 13.0796
17 | 0.626 | 0.17831 | 0.0117 | 3.5107
17.5 | 0.5975 | 0.19384 | 0.0026 | 3.0824
18 | 0.6266 | 0.19736 | 0.002 | 3.1749
18.5 | 0.6221 | 0.20653 | -0.004 | 3.0122
19 | 0.6443 | 0.21077 | -0.0059 | 3.0569

## 23. Re 250k Mach 0.50 (1)
BIGFOIL.COM POLAR EXPORT
NACA32019
NACA32019 |  |  |  | Cl Max: | 1.253 | at alpha= | 9.5 | deg
JavaFoil+Calcfoil stall+Eppler ext transition |  |  |  | L/D Max: | 44.204 | at alpha= | 5.5 | deg
Re: | 250000 |  |  | Cd Min: | 0.01285 | at alpha= | -1.5 | deg
Mach: | 0.5 |  |  | Cl=0 at alpha= | -1.6644 | deg
|  |  |  | @ Cl=0.1, Cd= | 0.012907
|  |  |  | @ Cl=0.4, Cd= | 0.013752
|  |  |  | @ Cl=0.6, Cd= | 0.016339
alpha (deg) | Cl | Cd | Cm | Cl/Cd
-20 | -1.021 | 0.27729 | 0.007 | -3.682
-19.5 | -0.993 | 0.26316 | 0.006 | -3.774
-19 | -0.966 | 0.25777 | 0.006 | -3.749
-18.5 | -0.939 | 0.25397 | 0.006 | -3.698
-18 | -0.912 | 0.2448 | 0.006 | -3.724
-17.5 | -0.885 | 0.23997 | 0.005 | -3.686
-17 | -0.857 | 0.23528 | 0.005 | -3.641
-16.5 | -0.83 | 0.22394 | 0.005 | -3.705
-16 | -0.803 | 0.21749 | 0.004 | -3.69
-15.5 | -0.774 | 0.21453 | 0.004 | -3.61
-15 | -0.747 | 0.20992 | 0.004 | -3.559
-14.5 | -0.72 | 0.19736 | 0.004 | -3.647
-14 | -0.692 | 0.18887 | 0.003 | -3.662
-13.5 | -0.664 | 0.18527 | 0.003 | -3.585
-13 | -0.636 | 0.16607 | 0.003 | -3.83
-12.5 | -0.609 | 0.16219 | 0.003 | -3.752
-12 | -0.58 | 0.15409 | 0.002 | -3.767
-11.5 | -0.553 | 0.15107 | 0.002 | -3.659
-11 | -0.525 | 0.13138 | 0.002 | -3.994
-10.5 | -0.729 | 0.08649 | 0.002 | -8.434
-10 | -0.777 | 0.07625 | 0.001 | -10.186
-9.5 | -0.777 | 0.06932 | 0.001 | -11.212
-9 | -0.758 | 0.06335 | 0.001 | -11.97
-8.5 | -0.728 | 0.05868 | 0.001 | -12.399
-8 | -0.689 | 0.05383 | 0.001 | -12.8
-7.5 | -0.645 | 0.05018 | 0 | -12.864
-7 | -0.598 | 0.04688 | 0 | -12.762
-6.5 | -0.548 | 0.04397 | 0 | -12.47
-6 | -0.496 | 0.04133 | 0 | -12.007
-5.5 | -0.443 | 0.03899 | 0 | -11.353
-5 | -0.472 | 0.01631 | -0.001 | -28.968
-4.5 | -0.404 | 0.01652 | -0.002 | -24.461
-4 | -0.335 | 0.0161 | -0.002 | -20.78
-3.5 | -0.264 | 0.01576 | -0.003 | -16.759
-3 | -0.193 | 0.0155 | -0.003 | -12.443
-2.5 | -0.121 | 0.01529 | -0.004 | -7.908
-2 | -0.049 | 0.01516 | -0.004 | -3.217
-1.5 | 0.024 | 0.01285 | -0.004 | 1.843
-1 | 0.096 | 0.0129 | -0.005 | 7.458
-0.5 | 0.169 | 0.01302 | -0.005 | 12.959
0 | 0.24 | 0.01323 | -0.006 | 18.153
0.5 | 0.312 | 0.01348 | -0.006 | 23.117
1 | 0.383 | 0.01382 | -0.007 | 27.686
1.5 | 0.453 | 0.01354 | -0.007 | 33.461
2 | 0.522 | 0.01564 | -0.007 | 33.367
2.5 | 0.59 | 0.01621 | -0.008 | 36.427
3 | 0.658 | 0.01709 | -0.008 | 38.488
3.5 | 0.724 | 0.01782 | -0.009 | 40.646
4 | 0.789 | 0.01865 | -0.009 | 42.327
4.5 | 0.852 | 0.01962 | -0.009 | 43.439
5 | 0.913 | 0.02078 | -0.01 | 43.948
5.5 | 0.971 | 0.02198 | -0.01 | 44.204
6 | 1.027 | 0.02361 | -0.01 | 43.472
6.5 | 1.078 | 0.02567 | -0.01 | 41.983
7 | 1.124 | 0.02852 | -0.011 | 39.416
7.5 | 1.166 | 0.03169 | -0.011 | 36.774
8 | 1.2 | 0.03585 | -0.011 | 33.477
8.5 | 1.227 | 0.04124 | -0.011 | 29.75
9 | 1.244 | 0.04843 | -0.011 | 25.695
9.5 | 1.253 | 0.05765 | -0.011 | 21.741
10 | 1.251 | 0.06906 | -0.01 | 18.112
10.5 | 1.243 | 0.08109 | -0.01 | 15.334
11 | 1.225 | 0.094 | -0.009 | 13.028
11.5 | 1.184 | 0.10781 | -0.009 | 10.986
12 | 1.055 | 0.13155 | -0.009 | 8.019
12.5 | 0.808 | 0.18245 | -0.008 | 4.431
13 | 0.838 | 0.20624 | -0.008 | 4.065
13.5 | 0.868 | 0.22074 | -0.009 | 3.934
14 | 0.898 | 0.23405 | -0.009 | 3.835
14.5 | 0.927 | 0.23761 | -0.009 | 3.901

## 24. Re 250k Mach 0.50 (2)
BIGFOIL.COM POLAR EXPORT
NACA32019
NACA32019 |  |  |  | Cl Max: | 0.9368 | at alpha= | 6.5 | deg
XFOIL ncrit=9 |  |  |  | L/D Max: | 33.3991 | at alpha= | 6 | deg
Re: | 250000 |  |  | Cd Min: | 0.24812 | at alpha= | 20 | deg
Mach: | 0.5 |  |  | Cl=0 at alpha= | -1.6244 | deg
|  |  |  | @ Cl=0.1, Cd= | 0.012946
|  |  |  | @ Cl=0.4, Cd= | 0.014964
|  |  |  | @ Cl=0.6, Cd= | 0.01894
alpha (deg) | Cl | Cd | Cm | Cl/Cd
-14.5 | -0.4658 | 0.12096 | -0.0467 | -3.8509
-14 | -0.5231 | 0.10213 | -0.0567 | -5.1219
-13.5 | -0.5806 | 0.08632 | -0.0656 | -6.7261
-13 | -0.6167 | 0.07533 | -0.0702 | -8.1866
-12.5 | -0.6457 | 0.06634 | -0.0727 | -9.7332
-12 | -0.6725 | 0.05854 | -0.0733 | -11.4879
-11.5 | -0.6939 | 0.05215 | -0.0719 | -13.3058
-11 | -0.7083 | 0.04708 | -0.0684 | -15.0446
-10.5 | -0.7174 | 0.04307 | -0.0632 | -16.6566
-10 | -0.7204 | 0.0401 | -0.0567 | -17.9651
-9.5 | -0.7239 | 0.03784 | -0.049 | -19.1305
-9 | -0.6631 | 0.03475 | -0.0505 | -19.082
-8.5 | -0.5868 | 0.03176 | -0.0538 | -18.4761
-8 | -0.5214 | 0.02847 | -0.0575 | -18.314
-7.5 | -0.4752 | 0.02436 | -0.0603 | -19.5074
-7 | -0.4177 | 0.02121 | -0.0624 | -19.6935
-6.5 | -0.3568 | 0.01869 | -0.0634 | -19.0904
-6 | -0.3225 | 0.01584 | -0.0599 | -20.3598
-5.5 | -0.2871 | 0.01452 | -0.0541 | -19.7727
-5 | -0.257 | 0.01375 | -0.0465 | -18.6909
-4.5 | -0.225 | 0.01339 | -0.0388 | -16.8036
-4 | -0.1941 | 0.01317 | -0.0309 | -14.738
-3.5 | -0.1558 | 0.01301 | -0.0243 | -11.9754
-3 | -0.1169 | 0.01289 | -0.0178 | -9.069
-2.5 | -0.0746 | 0.01283 | -0.0119 | -5.8145
-2 | -0.0329 | 0.01281 | -0.006 | -2.5683
-1.5 | 0.0109 | 0.01286 | -0.0004 | 0.84759
-1 | 0.0579 | 0.01287 | 0.0044 | 4.4988
-0.5 | 0.1022 | 0.01295 | 0.0098 | 7.8919
0 | 0.1488 | 0.01304 | 0.0148 | 11.411
0.5 | 0.1903 | 0.01317 | 0.0206 | 14.4495
1 | 0.2397 | 0.01343 | 0.0251 | 17.8481
1.5 | 0.283 | 0.01368 | 0.0306 | 20.6871
2 | 0.3321 | 0.01411 | 0.0351 | 23.5365
2.5 | 0.3797 | 0.01465 | 0.0397 | 25.9181
3 | 0.4353 | 0.01551 | 0.0426 | 28.0658
3.5 | 0.4911 | 0.01655 | 0.0451 | 29.6737
4 | 0.564 | 0.01805 | 0.0438 | 31.2465
4.5 | 0.6344 | 0.01979 | 0.0425 | 32.0566
5 | 0.7105 | 0.02168 | 0.0397 | 32.7721
5.5 | 0.786 | 0.02365 | 0.0367 | 33.2347
6 | 0.8627 | 0.02583 | 0.0331 | 33.3991
6.5 | 0.9368 | 0.02823 | 0.0295 | 33.1846
7 | 0.9227 | 0.02989 | 0.0396 | 30.8699
7.5 | 0.9157 | 0.03194 | 0.0482 | 28.6694
8 | 0.9181 | 0.03428 | 0.0553 | 26.7824
8.5 | 0.9046 | 0.03799 | 0.0615 | 23.8115
9 | 0.8862 | 0.04277 | 0.0659 | 20.7201
9.5 | 0.8717 | 0.04803 | 0.0687 | 18.1491
10 | 0.8594 | 0.05374 | 0.0703 | 15.9918
10.5 | 0.755 | 0.06952 | 0.0644 | 10.8602
11 | 0.615 | 0.09403 | 0.0518 | 6.5405
12.5 | 0.5164 | 0.13377 | 0.0352 | 3.8604
13 | 0.5058 | 0.14451 | 0.0305 | 3.5001
13.5 | 0.5248 | 0.15003 | 0.0292 | 3.498
14 | 0.5296 | 0.15841 | 0.0258 | 3.3432
14.5 | 0.5277 | 0.16826 | 0.021 | 3.1362
15 | 0.5363 | 0.17668 | 0.0173 | 3.0354
15.5 | 0.5381 | 0.18747 | 0.0121 | 2.8703
16 | 0.5627 | 0.19282 | 0.0104 | 2.9183
17 | 0.5903 | 0.20742 | 0.0027 | 2.8459
18 | 0.6248 | 0.2216 | -0.0046 | 2.8195
18.5 | 0.6482 | 0.22743 | -0.0073 | 2.8501
19 | 0.6761 | 0.23425 | -0.0091 | 2.8862
19.5 | 0.6822 | 0.24201 | -0.0157 | 2.8189
20 | 0.7166 | 0.24812 | -0.0164 | 2.8881

## 25. Re 500k Mach 0.00 (1)
BIGFOIL.COM POLAR EXPORT
NACA32019
NACA32019 |  |  |  | Cl Max: | 1.765 | at alpha= | 19 | deg
JavaFoil+Calcfoil stall+Eppler ext transition |  |  |  | L/D Max: | 66.523 | at alpha= | 8 | deg
Re: | 500000 |  |  | Cd Min: | 0.00885 | at alpha= | -2 | deg
Mach: | 0 |  |  | Cl=0 at alpha= | -1.6641 | deg
|  |  |  | @ Cl=0.1, Cd= | 0.0088652
|  |  |  | @ Cl=0.4, Cd= | 0.010262
|  |  |  | @ Cl=0.6, Cd= | 0.012537
alpha (deg) | Cl | Cd | Cm | Cl/Cd
-20 | -1.209 | 0.17237 | 0.005 | -7.012
-19.5 | -1.209 | 0.16409 | 0.005 | -7.367
-19 | -1.207 | 0.15684 | 0.005 | -7.697
-18.5 | -1.203 | 0.14907 | 0.005 | -8.072
-18 | -1.197 | 0.14246 | 0.004 | -8.405
-17.5 | -1.19 | 0.13549 | 0.004 | -8.78
-17 | -1.179 | 0.12895 | 0.004 | -9.146
-16.5 | -1.167 | 0.1225 | 0.004 | -9.525
-16 | -1.152 | 0.11609 | 0.004 | -9.923
-15.5 | -1.135 | 0.11022 | 0.004 | -10.295
-15 | -1.115 | 0.10444 | 0.003 | -10.679
-14.5 | -1.094 | 0.09906 | 0.003 | -11.039
-14 | -1.07 | 0.09381 | 0.003 | -11.401
-13.5 | -1.042 | 0.08881 | 0.003 | -11.739
-13 | -1.013 | 0.08395 | 0.003 | -12.071
-12.5 | -0.982 | 0.07921 | 0.003 | -12.4
-12 | -0.949 | 0.07494 | 0.002 | -12.662
-11.5 | -0.915 | 0.07048 | 0.002 | -12.976
-11 | -0.878 | 0.06643 | 0.002 | -13.216
-10.5 | -0.84 | 0.06241 | 0.002 | -13.462
-10 | -0.968 | 0.01789 | 0.003 | -54.08
-9.5 | -0.92 | 0.01714 | 0.002 | -53.666
-9 | -0.87 | 0.01639 | 0.002 | -53.09
-8.5 | -0.818 | 0.01575 | 0.002 | -51.949
-8 | -0.765 | 0.01517 | 0.001 | -50.392
-7.5 | -0.709 | 0.01464 | 0.001 | -48.435
-7 | -0.653 | 0.01419 | 0 | -45.976
-6.5 | -0.595 | 0.0138 | 0 | -43.11
-6 | -0.536 | 0.01343 | 0 | -39.92
-5.5 | -0.476 | 0.01313 | -0.001 | -36.289
-5 | -0.416 | 0.01287 | -0.001 | -32.317
-4.5 | -0.355 | 0.01264 | -0.002 | -28.059
-4 | -0.293 | 0.01244 | -0.002 | -23.552
-3.5 | -0.231 | 0.01229 | -0.002 | -18.774
-3 | -0.168 | 0.01183 | -0.003 | -14.216
-2.5 | -0.105 | 0.01172 | -0.003 | -8.994
-2 | -0.043 | 0.00885 | -0.004 | -4.804
-1.5 | 0.021 | 0.0092 | -0.004 | 2.239
-1 | 0.084 | 0.00885 | -0.004 | 9.459
-0.5 | 0.147 | 0.00891 | -0.005 | 16.472
0 | 0.21 | 0.00899 | -0.005 | 23.298
0.5 | 0.272 | 0.00902 | -0.005 | 30.181
1 | 0.335 | 0.00913 | -0.006 | 36.652
1.5 | 0.397 | 0.01025 | -0.006 | 38.704
2 | 0.459 | 0.01049 | -0.006 | 43.741
2.5 | 0.52 | 0.01076 | -0.007 | 48.355
3 | 0.581 | 0.01244 | -0.007 | 46.708
3.5 | 0.642 | 0.01275 | -0.008 | 50.328
4 | 0.702 | 0.01307 | -0.008 | 53.714
4.5 | 0.761 | 0.01344 | -0.008 | 56.658
5 | 0.82 | 0.01383 | -0.009 | 59.301
5.5 | 0.879 | 0.01428 | -0.009 | 61.546
6 | 0.936 | 0.01478 | -0.009 | 63.344
6.5 | 0.993 | 0.01534 | -0.009 | 64.728
7 | 1.048 | 0.01594 | -0.01 | 65.768
7.5 | 1.103 | 0.0166 | -0.01 | 66.411
8 | 1.156 | 0.01737 | -0.01 | 66.523
8.5 | 1.207 | 0.01822 | -0.011 | 66.228
9 | 1.257 | 0.01917 | -0.011 | 65.553
9.5 | 1.305 | 0.02024 | -0.011 | 64.479
10 | 1.351 | 0.02151 | -0.011 | 62.827
10.5 | 1.395 | 0.02295 | -0.011 | 60.803
11 | 1.437 | 0.02461 | -0.012 | 58.409
11.5 | 1.477 | 0.02649 | -0.012 | 55.766
12 | 1.514 | 0.02875 | -0.012 | 52.665
12.5 | 1.549 | 0.03136 | -0.012 | 49.399
13 | 1.581 | 0.03422 | -0.012 | 46.203
13.5 | 1.611 | 0.03756 | -0.012 | 42.884
14 | 1.638 | 0.04143 | -0.013 | 39.528
14.5 | 1.662 | 0.04578 | -0.013 | 36.306
15 | 1.684 | 0.05053 | -0.013 | 33.324
15.5 | 1.703 | 0.05577 | -0.013 | 30.537
16 | 1.72 | 0.0617 | -0.013 | 27.871
16.5 | 1.733 | 0.0679 | -0.013 | 25.529
17 | 1.745 | 0.07471 | -0.013 | 23.352
17.5 | 1.754 | 0.08189 | -0.013 | 21.418
18 | 1.76 | 0.08959 | -0.013 | 19.644
18.5 | 1.763 | 0.09772 | -0.013 | 18.044
19 | 1.765 | 0.10605 | -0.013 | 16.643
19.5 | 1.765 | 0.11479 | -0.013 | 15.376
20 | 1.762 | 0.12393 | -0.013 | 14.218

## 26. Re 500k Mach 0.00 (2)
BIGFOIL.COM POLAR EXPORT
NACA32019
NACA32019 |  |  |  | Cl Max: | 1.3124 | at alpha= | 19 | deg
XFOIL ncrit=9 |  |  |  | L/D Max: | 59.62 | at alpha= | 8.5 | deg
Re: | 500000 |  |  | Cd Min: | 0.14759 | at alpha= | -20 | deg
Mach: | 0 |  |  | Cl=0 at alpha= | -1.6393 | deg
|  |  |  | @ Cl=0.1, Cd= | 0.0087296
|  |  |  | @ Cl=0.4, Cd= | 0.0097835
|  |  |  | @ Cl=0.6, Cd= | 0.011676
alpha (deg) | Cl | Cd | Cm | Cl/Cd
-20 | -0.6842 | 0.14759 | -0.0278 | -4.6358
-19.5 | -0.8415 | 0.10787 | -0.0509 | -7.8011
-19 | -0.9334 | 0.08687 | -0.0621 | -10.7448
-18.5 | -0.9655 | 0.07688 | -0.0663 | -12.5585
-18 | -0.9936 | 0.06821 | -0.0688 | -14.5668
-17.5 | -1.0143 | 0.06096 | -0.0697 | -16.6388
-17 | -1.0272 | 0.05512 | -0.0694 | -18.6357
-16.5 | -1.033 | 0.05014 | -0.0681 | -20.6023
-16 | -1.0312 | 0.04598 | -0.0661 | -22.4271
-15.5 | -1.032 | 0.04233 | -0.0632 | -24.3799
-15 | -1.0084 | 0.03943 | -0.061 | -25.5744
-14.5 | -0.9854 | 0.03727 | -0.0586 | -26.4395
-14 | -0.9649 | 0.03531 | -0.0557 | -27.3265
-13.5 | -0.9433 | 0.03335 | -0.0524 | -28.2849
-13 | -0.9236 | 0.03151 | -0.0485 | -29.3113
-12.5 | -0.9065 | 0.02987 | -0.044 | -30.3482
-12 | -0.885 | 0.02822 | -0.0396 | -31.3607
-11.5 | -0.8709 | 0.02678 | -0.034 | -32.5205
-11 | -0.8698 | 0.02566 | -0.0264 | -33.8971
-10.5 | -0.8131 | 0.02414 | -0.0288 | -33.6827
-10 | -0.7516 | 0.02272 | -0.0318 | -33.081
-9.5 | -0.6966 | 0.02062 | -0.0342 | -33.7827
-9 | -0.6403 | 0.01918 | -0.036 | -33.3837
-8.5 | -0.5759 | 0.01778 | -0.0391 | -32.3903
-8 | -0.5252 | 0.01622 | -0.0394 | -32.3798
-7.5 | -0.4595 | 0.01511 | -0.0421 | -30.4103
-7 | -0.3985 | 0.01379 | -0.0441 | -28.8978
-6.5 | -0.3386 | 0.01284 | -0.0453 | -26.3707
-6 | -0.2899 | 0.01214 | -0.0439 | -23.8797
-5.5 | -0.2774 | 0.01069 | -0.0358 | -25.9495
-5 | -0.2573 | 0.00977 | -0.0288 | -26.3357
-4.5 | -0.2241 | 0.00935 | -0.024 | -23.9679
-4 | -0.1874 | 0.00912 | -0.0198 | -20.5482
-3.5 | -0.1487 | 0.00898 | -0.0159 | -16.559
-3 | -0.1097 | 0.00885 | -0.0121 | -12.3955
-2.5 | -0.0698 | 0.00878 | -0.0085 | -7.9499
-2 | -0.029 | 0.00873 | -0.005 | -3.3219
-1.5 | 0.0112 | 0.0087 | -0.0014 | 1.2874
-1 | 0.0504 | 0.0087 | 0.0024 | 5.7931
-0.5 | 0.0921 | 0.00872 | 0.0057 | 10.5619
0 | 0.1332 | 0.00877 | 0.0091 | 15.1881
0.5 | 0.1748 | 0.00886 | 0.0124 | 19.7291
1 | 0.2177 | 0.00893 | 0.0154 | 24.3785
1.5 | 0.2595 | 0.00906 | 0.0187 | 28.6424
2 | 0.3029 | 0.00924 | 0.0215 | 32.7814
3 | 0.3939 | 0.00974 | 0.0263 | 40.4415
3.5 | 0.4486 | 0.01013 | 0.0267 | 44.2843
4 | 0.5066 | 0.01068 | 0.0262 | 47.4345
4.5 | 0.5703 | 0.0113 | 0.0244 | 50.469
5 | 0.6303 | 0.01206 | 0.0232 | 52.2637
5.5 | 0.7037 | 0.01301 | 0.019 | 54.0892
6 | 0.7605 | 0.01386 | 0.0183 | 54.8701
6.5 | 0.8288 | 0.01482 | 0.0149 | 55.9244
7 | 0.8883 | 0.01563 | 0.0133 | 56.833
7.5 | 0.9556 | 0.01644 | 0.0099 | 58.1265
8 | 1.015 | 0.01745 | 0.0077 | 58.1662
8.5 | 1.0827 | 0.01816 | 0.004 | 59.62
9 | 1.0826 | 0.01883 | 0.013 | 57.4934
9.5 | 1.08 | 0.01988 | 0.022 | 54.326
10 | 1.0912 | 0.02084 | 0.0285 | 52.3608
10.5 | 1.1066 | 0.02193 | 0.0338 | 50.4606
11 | 1.1223 | 0.02329 | 0.0386 | 48.1881
11.5 | 1.1349 | 0.02517 | 0.0432 | 45.0894
12 | 1.1556 | 0.02669 | 0.0464 | 43.2971
12.5 | 1.1754 | 0.02848 | 0.0493 | 41.2711
13 | 1.1933 | 0.03056 | 0.0518 | 39.0478
13.5 | 1.2097 | 0.03294 | 0.0542 | 36.7243
14 | 1.2272 | 0.03541 | 0.0558 | 34.6569
14.5 | 1.2434 | 0.03816 | 0.057 | 32.5839
15 | 1.2581 | 0.04116 | 0.0579 | 30.5661
15.5 | 1.2728 | 0.04419 | 0.059 | 28.8029
16 | 1.2826 | 0.04806 | 0.059 | 26.6875
16.5 | 1.292 | 0.0521 | 0.0588 | 24.7985
17 | 1.3006 | 0.05634 | 0.0583 | 23.0848
17.5 | 1.309 | 0.0605 | 0.058 | 21.6364
18 | 1.3084 | 0.06626 | 0.0563 | 19.7465
18.5 | 1.309 | 0.0719 | 0.0545 | 18.2058
19 | 1.3124 | 0.07722 | 0.0529 | 16.9956
19.5 | 1.3094 | 0.08339 | 0.0508 | 15.7021
20 | 1.2976 | 0.0912 | 0.0475 | 14.2281

## 27. Re 500k Mach 0.10 (1)
BIGFOIL.COM POLAR EXPORT
NACA32019
NACA32019 |  |  |  | Cl Max: | 1.747 | at alpha= | 18.5 | deg
JavaFoil+Calcfoil stall+Eppler ext transition |  |  |  | L/D Max: | 65.978 | at alpha= | 8 | deg
Re: | 500000 |  |  | Cd Min: | 0.00888 | at alpha= | -2 | deg
Mach: | 0.1 |  |  | Cl=0 at alpha= | -1.6641 | deg
|  |  |  | @ Cl=0.1, Cd= | 0.00891
|  |  |  | @ Cl=0.4, Cd= | 0.010294
|  |  |  | @ Cl=0.6, Cd= | 0.012589
alpha (deg) | Cl | Cd | Cm | Cl/Cd
-20 | -1.182 | 0.17437 | 0.005 | -6.779
-19.5 | -1.185 | 0.16577 | 0.005 | -7.149
-19 | -1.186 | 0.15851 | 0.005 | -7.483
-18.5 | -1.185 | 0.15107 | 0.005 | -7.843
-18 | -1.181 | 0.14351 | 0.004 | -8.232
-17.5 | -1.176 | 0.13686 | 0.004 | -8.591
-17 | -1.168 | 0.13007 | 0.004 | -8.977
-16.5 | -1.157 | 0.12346 | 0.004 | -9.375
-16 | -1.144 | 0.11712 | 0.004 | -9.77
-15.5 | -1.129 | 0.11093 | 0.004 | -10.176
-15 | -1.111 | 0.10539 | 0.003 | -10.54
-14.5 | -1.091 | 0.09963 | 0.003 | -10.946
-14 | -1.068 | 0.0943 | 0.003 | -11.322
-13.5 | -1.042 | 0.08922 | 0.003 | -11.675
-13 | -1.013 | 0.08427 | 0.003 | -12.024
-12.5 | -0.983 | 0.07967 | 0.003 | -12.335
-12 | -0.95 | 0.07521 | 0.002 | -12.634
-11.5 | -0.916 | 0.07078 | 0.002 | -12.943
-11 | -0.88 | 0.0667 | 0.002 | -13.192
-10.5 | -0.843 | 0.06259 | 0.002 | -13.462
-10 | -0.97 | 0.01807 | 0.003 | -53.688
-9.5 | -0.923 | 0.01729 | 0.002 | -53.375
-9 | -0.873 | 0.01656 | 0.002 | -52.735
-8.5 | -0.821 | 0.01589 | 0.002 | -51.701
-8 | -0.767 | 0.01527 | 0.001 | -50.257
-7.5 | -0.712 | 0.01475 | 0.001 | -48.274
-7 | -0.655 | 0.01428 | 0 | -45.885
-6.5 | -0.597 | 0.01386 | 0 | -43.092
-6 | -0.538 | 0.01349 | 0 | -39.904
-5.5 | -0.478 | 0.01318 | -0.001 | -36.306
-5 | -0.418 | 0.01291 | -0.001 | -32.351
-4.5 | -0.356 | 0.01267 | -0.002 | -28.115
-4 | -0.294 | 0.0125 | -0.002 | -23.545
-3.5 | -0.232 | 0.01201 | -0.002 | -19.311
-3 | -0.169 | 0.01187 | -0.003 | -14.238
-2.5 | -0.106 | 0.01177 | -0.003 | -9.004
-2 | -0.043 | 0.00888 | -0.004 | -4.813
-1.5 | 0.021 | 0.00924 | -0.004 | 2.241
-1 | 0.084 | 0.0089 | -0.004 | 9.457
-0.5 | 0.148 | 0.00894 | -0.005 | 16.495
0 | 0.211 | 0.00902 | -0.005 | 23.332
0.5 | 0.274 | 0.00907 | -0.005 | 30.166
1 | 0.336 | 0.01009 | -0.006 | 33.328
1.5 | 0.399 | 0.01029 | -0.006 | 38.739
2 | 0.461 | 0.01055 | -0.007 | 43.718
2.5 | 0.523 | 0.01083 | -0.007 | 48.289
3 | 0.584 | 0.01251 | -0.007 | 46.646
3.5 | 0.645 | 0.01281 | -0.008 | 50.311
4 | 0.705 | 0.01315 | -0.008 | 53.601
4.5 | 0.765 | 0.01351 | -0.008 | 56.599
5 | 0.824 | 0.01392 | -0.009 | 59.179
5.5 | 0.882 | 0.01439 | -0.009 | 61.338
6 | 0.94 | 0.01491 | -0.009 | 63.07
6.5 | 0.997 | 0.01547 | -0.009 | 64.419
7 | 1.052 | 0.0161 | -0.01 | 65.374
7.5 | 1.107 | 0.01678 | -0.01 | 65.946
8 | 1.16 | 0.01757 | -0.01 | 65.978
8.5 | 1.211 | 0.01845 | -0.011 | 65.641
9 | 1.261 | 0.01943 | -0.011 | 64.871
9.5 | 1.309 | 0.02055 | -0.011 | 63.698
10 | 1.355 | 0.02187 | -0.011 | 61.943
10.5 | 1.398 | 0.02338 | -0.012 | 59.813
11 | 1.44 | 0.0251 | -0.012 | 57.359
11.5 | 1.479 | 0.0271 | -0.012 | 54.575
12 | 1.515 | 0.02943 | -0.012 | 51.477
12.5 | 1.549 | 0.03214 | -0.012 | 48.207
13 | 1.581 | 0.03526 | -0.012 | 44.823
13.5 | 1.61 | 0.03875 | -0.012 | 41.539
14 | 1.635 | 0.04285 | -0.013 | 38.159
14.5 | 1.658 | 0.04742 | -0.013 | 34.971
15 | 1.679 | 0.05241 | -0.013 | 32.038
15.5 | 1.697 | 0.05796 | -0.013 | 29.277
16 | 1.712 | 0.06412 | -0.013 | 26.698
16.5 | 1.724 | 0.07066 | -0.013 | 24.403
17 | 1.734 | 0.07763 | -0.013 | 22.337
17.5 | 1.741 | 0.08526 | -0.013 | 20.422
18 | 1.745 | 0.09334 | -0.013 | 18.696
18.5 | 1.747 | 0.10166 | -0.013 | 17.182
19 | 1.746 | 0.11039 | -0.013 | 15.818
19.5 | 1.744 | 0.11958 | -0.013 | 14.581
20 | 1.738 | 0.12895 | -0.013 | 13.479

## 28. Re 500k Mach 0.10 (2)
BIGFOIL.COM POLAR EXPORT
NACA32019
NACA32019 |  |  |  | Cl Max: | 1.3047 | at alpha= | 19 | deg
XFOIL ncrit=9 |  |  |  | L/D Max: | 58.7609 | at alpha= | 8.5 | deg
Re: | 500000 |  |  | Cd Min: | 0.14953 | at alpha= | -20 | deg
Mach: | 0.1 |  |  | Cl=0 at alpha= | -1.6391 | deg
|  |  |  | @ Cl=0.1, Cd= | 0.0087814
|  |  |  | @ Cl=0.4, Cd= | 0.0098237
|  |  |  | @ Cl=0.6, Cd= | 0.011741
alpha (deg) | Cl | Cd | Cm | Cl/Cd
-20 | -0.6788 | 0.14953 | -0.0275 | -4.5396
-19.5 | -0.7212 | 0.13186 | -0.0366 | -5.4694
-19 | -0.8597 | 0.099 | -0.0561 | -8.6838
-18.5 | -0.9134 | 0.0847 | -0.0634 | -10.7839
-18 | -0.9531 | 0.07385 | -0.0677 | -12.9059
-17.5 | -0.9813 | 0.0653 | -0.0698 | -15.0276
-17 | -1.0008 | 0.05848 | -0.0703 | -17.1135
-16.5 | -1.0129 | 0.05276 | -0.0695 | -19.1983
-16 | -1.0155 | 0.04808 | -0.0677 | -21.121
-15.5 | -1.0186 | 0.04398 | -0.0651 | -23.1605
-15 | -1.0084 | 0.04054 | -0.0624 | -24.8742
-14.5 | -0.9815 | 0.03825 | -0.0602 | -25.6601
-14 | -0.9617 | 0.03618 | -0.0573 | -26.581
-13.5 | -0.9412 | 0.03412 | -0.054 | -27.585
-13 | -0.9214 | 0.03219 | -0.0501 | -28.6238
-12.5 | -0.9028 | 0.03046 | -0.0458 | -29.6389
-12 | -0.8923 | 0.02893 | -0.04 | -30.8434
-11.5 | -0.8667 | 0.02726 | -0.0359 | -31.7938
-11 | -0.8644 | 0.02607 | -0.0285 | -33.1569
-10.5 | -0.8123 | 0.02452 | -0.03 | -33.1281
-10 | -0.7504 | 0.02301 | -0.033 | -32.6119
-9.5 | -0.6953 | 0.02091 | -0.0353 | -33.252
-9 | -0.6387 | 0.01939 | -0.0372 | -32.9397
-8.5 | -0.5736 | 0.01803 | -0.0403 | -31.8136
-8 | -0.5239 | 0.01635 | -0.0406 | -32.0428
-7.5 | -0.4584 | 0.01519 | -0.0432 | -30.1777
-7 | -0.3968 | 0.01386 | -0.0452 | -28.6291
-6.5 | -0.336 | 0.0129 | -0.0465 | -26.0465
-6 | -0.2884 | 0.0122 | -0.0449 | -23.6393
-5.5 | -0.274 | 0.01079 | -0.037 | -25.3939
-5 | -0.2561 | 0.00984 | -0.0295 | -26.0264
-4.5 | -0.2239 | 0.0094 | -0.0245 | -23.8191
-4 | -0.1877 | 0.00916 | -0.0201 | -20.4913
-3.5 | -0.1491 | 0.00901 | -0.0162 | -16.5483
-3 | -0.1099 | 0.00889 | -0.0123 | -12.3622
-2.5 | -0.0698 | 0.00883 | -0.0086 | -7.9049
-2 | -0.0288 | 0.00878 | -0.0051 | -3.2802
-1.5 | 0.0111 | 0.00874 | -0.0014 | 1.27
-1 | 0.0508 | 0.00873 | 0.0024 | 5.819
-0.5 | 0.0922 | 0.00877 | 0.0059 | 10.5131
0 | 0.1332 | 0.00883 | 0.0094 | 15.0849
0.5 | 0.1754 | 0.00889 | 0.0126 | 19.73
1 | 0.218 | 0.00898 | 0.0158 | 24.2762
1.5 | 0.2599 | 0.00911 | 0.0191 | 28.5291
2 | 0.3023 | 0.00929 | 0.0222 | 32.5404
2.5 | 0.3469 | 0.0095 | 0.0249 | 36.5158
3 | 0.3929 | 0.00977 | 0.0273 | 40.2149
3.5 | 0.4471 | 0.01018 | 0.0278 | 43.9194
4 | 0.5059 | 0.01073 | 0.0273 | 47.1482
4.5 | 0.5697 | 0.01137 | 0.0256 | 50.1055
5 | 0.6309 | 0.01212 | 0.0242 | 52.0545
5.5 | 0.7044 | 0.01309 | 0.0201 | 53.8121
6 | 0.7609 | 0.01401 | 0.0195 | 54.3112
6.5 | 0.8289 | 0.01499 | 0.0162 | 55.2969
7 | 0.8894 | 0.01582 | 0.0145 | 56.22
7.5 | 0.957 | 0.01663 | 0.0112 | 57.5466
8 | 1.0167 | 0.0177 | 0.0089 | 57.4407
8.5 | 1.0812 | 0.0184 | 0.006 | 58.7609
9 | 1.0773 | 0.01914 | 0.0156 | 56.2853
9.5 | 1.0739 | 0.02034 | 0.0246 | 52.7974
10 | 1.0885 | 0.02123 | 0.0306 | 51.2718
10.5 | 1.1039 | 0.02241 | 0.0359 | 49.2593
11 | 1.1189 | 0.0239 | 0.0406 | 46.8159
11.5 | 1.1329 | 0.02579 | 0.045 | 43.9279
12 | 1.1534 | 0.02741 | 0.0481 | 42.0795
12.5 | 1.1727 | 0.02932 | 0.051 | 39.9966
13 | 1.1895 | 0.03157 | 0.0535 | 37.6782
13.5 | 1.2064 | 0.03401 | 0.0557 | 35.4719
14 | 1.2234 | 0.03662 | 0.0572 | 33.408
14.5 | 1.239 | 0.03951 | 0.0584 | 31.3591
15 | 1.2529 | 0.04267 | 0.0593 | 29.3625
15.5 | 1.2662 | 0.04598 | 0.0601 | 27.5381
16 | 1.2754 | 0.05002 | 0.06 | 25.4978
16.5 | 1.2844 | 0.05422 | 0.0597 | 23.6887
17 | 1.293 | 0.05847 | 0.0592 | 22.1139
17.5 | 1.2971 | 0.06338 | 0.0584 | 20.4654
18 | 1.2958 | 0.06931 | 0.0566 | 18.6957
18.5 | 1.2967 | 0.07504 | 0.0548 | 17.2801
19 | 1.3047 | 0.07961 | 0.0537 | 16.3886
19.5 | 1.289 | 0.08787 | 0.0502 | 14.6694
20 | 1.2775 | 0.09577 | 0.0467 | 13.3393

## 29. Re 500k Mach 0.25 (1)
BIGFOIL.COM POLAR EXPORT
NACA32019
NACA32019 |  |  |  | Cl Max: | 1.652 | at alpha= | 16 | deg
JavaFoil+Calcfoil stall+Eppler ext transition |  |  |  | L/D Max: | 63.382 | at alpha= | 7.5 | deg
Re: | 500000 |  |  | Cd Min: | 0.00873 | at alpha= | -1.5 | deg
Mach: | 0.25 |  |  | Cl=0 at alpha= | -1.6615 | deg
|  |  |  | @ Cl=0.1, Cd= | 0.0091086
|  |  |  | @ Cl=0.4, Cd= | 0.010561
|  |  |  | @ Cl=0.6, Cd= | 0.012901
alpha (deg) | Cl | Cd | Cm | Cl/Cd
-20 | -0.95 | 0.19352 | 0.005 | -4.908
-19.5 | -0.979 | 0.18407 | 0.005 | -5.316
-19 | -1.004 | 0.1732 | 0.005 | -5.797
-18.5 | -1.026 | 0.16465 | 0.005 | -6.231
-18 | -1.044 | 0.15546 | 0.004 | -6.716
-17.5 | -1.058 | 0.14612 | 0.004 | -7.242
-17 | -1.068 | 0.13855 | 0.004 | -7.711
-16.5 | -1.074 | 0.13061 | 0.004 | -8.227
-16 | -1.077 | 0.12377 | 0.004 | -8.698
-15.5 | -1.075 | 0.11697 | 0.004 | -9.188
-15 | -1.069 | 0.10999 | 0.003 | -9.718
-14.5 | -1.059 | 0.10376 | 0.003 | -10.207
-14 | -1.046 | 0.09785 | 0.003 | -10.686
-13.5 | -1.027 | 0.09224 | 0.003 | -11.136
-13 | -1.005 | 0.08709 | 0.003 | -11.542
-12.5 | -0.98 | 0.08186 | 0.003 | -11.972
-12 | -0.952 | 0.07716 | 0.002 | -12.338
-11.5 | -0.921 | 0.07269 | 0.002 | -12.671
-11 | -0.888 | 0.06833 | 0.002 | -12.994
-10.5 | -0.852 | 0.06418 | 0.002 | -13.28
-10 | -0.814 | 0.06031 | 0.002 | -13.503
-9.5 | -0.775 | 0.05651 | 0.001 | -13.719
-9 | -0.888 | 0.01738 | 0.002 | -51.076
-8.5 | -0.837 | 0.01661 | 0.002 | -50.377
-8 | -0.783 | 0.01591 | 0.001 | -49.21
-7.5 | -0.728 | 0.01531 | 0.001 | -47.529
-7 | -0.67 | 0.01479 | 0 | -45.333
-6.5 | -0.612 | 0.01433 | 0 | -42.69
-6 | -0.552 | 0.0139 | 0 | -39.668
-5.5 | -0.49 | 0.01355 | -0.001 | -36.197
-5 | -0.428 | 0.01325 | -0.001 | -32.343
-4.5 | -0.366 | 0.01301 | -0.002 | -28.093
-4 | -0.302 | 0.01245 | -0.002 | -24.261
-3.5 | -0.238 | 0.01226 | -0.002 | -19.42
-3 | -0.174 | 0.01211 | -0.003 | -14.338
-2.5 | -0.109 | 0.01201 | -0.003 | -9.061
-2 | -0.044 | 0.00875 | -0.004 | -5.018
-1.5 | 0.021 | 0.00873 | -0.004 | 2.436
-1 | 0.086 | 0.0091 | -0.004 | 9.494
-0.5 | 0.151 | 0.00914 | -0.005 | 16.567
0 | 0.216 | 0.00884 | -0.005 | 24.442
0.5 | 0.281 | 0.00988 | -0.006 | 28.43
1 | 0.345 | 0.01038 | -0.006 | 33.258
1.5 | 0.409 | 0.01059 | -0.006 | 38.634
2 | 0.473 | 0.01085 | -0.007 | 43.591
2.5 | 0.536 | 0.01116 | -0.007 | 48.077
3 | 0.598 | 0.01289 | -0.007 | 46.442
3.5 | 0.661 | 0.01322 | -0.008 | 49.99
4 | 0.722 | 0.01358 | -0.008 | 53.186
4.5 | 0.783 | 0.01401 | -0.008 | 55.906
5 | 0.844 | 0.01447 | -0.009 | 58.278
5.5 | 0.903 | 0.01498 | -0.009 | 60.254
6 | 0.961 | 0.01559 | -0.009 | 61.656
6.5 | 1.018 | 0.01624 | -0.01 | 62.678
7 | 1.074 | 0.01697 | -0.01 | 63.271
7.5 | 1.128 | 0.0178 | -0.01 | 63.382
8 | 1.181 | 0.01874 | -0.011 | 62.99
8.5 | 1.231 | 0.01981 | -0.011 | 62.15
9 | 1.28 | 0.02101 | -0.011 | 60.926
9.5 | 1.326 | 0.02247 | -0.011 | 59.014
10 | 1.37 | 0.02416 | -0.012 | 56.676
10.5 | 1.411 | 0.0261 | -0.012 | 54.038
11 | 1.449 | 0.02828 | -0.012 | 51.245
11.5 | 1.484 | 0.03102 | -0.012 | 47.839
12 | 1.516 | 0.03417 | -0.012 | 44.356
12.5 | 1.545 | 0.03783 | -0.012 | 40.839
13 | 1.57 | 0.04195 | -0.012 | 37.43
13.5 | 1.593 | 0.04681 | -0.012 | 34.023
14 | 1.611 | 0.05224 | -0.013 | 30.848
14.5 | 1.627 | 0.05825 | -0.013 | 27.931
15 | 1.639 | 0.06499 | -0.013 | 25.218
15.5 | 1.647 | 0.07243 | -0.013 | 22.734
16 | 1.652 | 0.08037 | -0.013 | 20.552
16.5 | 1.652 | 0.08888 | -0.012 | 18.59
17 | 1.649 | 0.09814 | -0.012 | 16.804
17.5 | 1.643 | 0.10768 | -0.012 | 15.26
18 | 1.632 | 0.11757 | -0.012 | 13.885
18.5 | 1.617 | 0.12826 | -0.012 | 12.609
19 | 1.599 | 0.13918 | -0.012 | 11.489
19.5 | 1.578 | 0.15043 | -0.012 | 10.487
20 | 1.551 | 0.16227 | -0.012 | 9.557

## 30. Re 500k Mach 0.25 (2)
BIGFOIL.COM POLAR EXPORT
NACA32019
NACA32019 |  |  |  | Cl Max: | 1.2364 | at alpha= | 16.5 | deg
XFOIL ncrit=9 |  |  |  | L/D Max: | 54.1623 | at alpha= | 8 | deg
Re: | 500000 |  |  | Cd Min: | 0.18463 | at alpha= | -19.5 | deg
Mach: | 0.25 |  |  | Cl=0 at alpha= | -1.6377 | deg
|  |  |  | @ Cl=0.1, Cd= | 0.0090101
|  |  |  | @ Cl=0.4, Cd= | 0.010116
|  |  |  | @ Cl=0.6, Cd= | 0.012226
alpha (deg) | Cl | Cd | Cm | Cl/Cd
-19.5 | -0.5466 | 0.18463 | -0.0129 | -2.9605
-18.5 | -0.6863 | 0.12744 | -0.0411 | -5.3853
-18 | -0.7415 | 0.10947 | -0.0514 | -6.7735
-17.5 | -0.7889 | 0.09467 | -0.0595 | -8.3332
-17 | -0.836 | 0.08147 | -0.0661 | -10.2614
-16.5 | -0.8746 | 0.07082 | -0.0703 | -12.3496
-16 | -0.901 | 0.06258 | -0.0721 | -14.3976
-15.5 | -0.9257 | 0.05542 | -0.0723 | -16.7034
-15 | -0.9481 | 0.04945 | -0.0708 | -19.1729
-14.5 | -0.9489 | 0.04493 | -0.0682 | -21.1195
-14 | -0.93 | 0.04187 | -0.0657 | -22.2116
-13.5 | -0.9168 | 0.03913 | -0.0625 | -23.4296
-13 | -0.9031 | 0.03643 | -0.0586 | -24.79
-12.5 | -0.8864 | 0.03406 | -0.0543 | -26.0247
-12 | -0.8707 | 0.03198 | -0.0494 | -27.2264
-11.5 | -0.8526 | 0.0301 | -0.0442 | -28.3256
-11 | -0.839 | 0.02851 | -0.0383 | -29.4283
-10.5 | -0.8066 | 0.02684 | -0.0362 | -30.0522
-10 | -0.7418 | 0.0249 | -0.0396 | -29.7912
-9.5 | -0.6854 | 0.02271 | -0.0416 | -30.1805
-9 | -0.6279 | 0.02071 | -0.044 | -30.3187
-8.5 | -0.5655 | 0.0191 | -0.0465 | -29.6073
-8 | -0.5155 | 0.01715 | -0.0468 | -30.0583
-7.5 | -0.4512 | 0.01571 | -0.0491 | -28.7206
-7 | -0.3856 | 0.01427 | -0.0517 | -27.0217
-6.5 | -0.3198 | 0.01324 | -0.0536 | -24.1541
-6 | -0.2767 | 0.01251 | -0.0507 | -22.1183
-5.5 | -0.2559 | 0.0114 | -0.0435 | -22.4474
-5 | -0.2473 | 0.01023 | -0.0341 | -24.174
-4.5 | -0.2208 | 0.00971 | -0.0275 | -22.7394
-4 | -0.1865 | 0.00943 | -0.0224 | -19.7773
-3.5 | -0.1487 | 0.00927 | -0.0178 | -16.041
-3 | -0.1098 | 0.00914 | -0.0135 | -12.0131
-2.5 | -0.0699 | 0.00906 | -0.0093 | -7.7152
-2 | -0.0292 | 0.00902 | -0.0053 | -3.2373
-1 | 0.0514 | 0.00899 | 0.0029 | 5.7175
-0.5 | 0.093 | 0.009 | 0.0067 | 10.3333
0 | 0.1348 | 0.00906 | 0.0105 | 14.8786
1 | 0.2186 | 0.00923 | 0.018 | 23.6836
1.5 | 0.2609 | 0.00935 | 0.0216 | 27.9037
2 | 0.3026 | 0.00951 | 0.0254 | 31.8191
2.5 | 0.3442 | 0.00973 | 0.0292 | 35.3751
3 | 0.3875 | 0.01002 | 0.0326 | 38.6727
3.5 | 0.4384 | 0.01041 | 0.0343 | 42.1134
4 | 0.5002 | 0.01105 | 0.0335 | 45.267
4.5 | 0.567 | 0.01178 | 0.0317 | 48.1324
5 | 0.6313 | 0.01265 | 0.0302 | 49.9051
5.5 | 0.7046 | 0.01373 | 0.0266 | 51.3183
6 | 0.7653 | 0.01474 | 0.0255 | 51.9199
6.5 | 0.8323 | 0.01576 | 0.023 | 52.8109
7 | 0.8973 | 0.01679 | 0.0207 | 53.4425
7.5 | 0.959 | 0.01797 | 0.0187 | 53.3667
8 | 1.028 | 0.01898 | 0.0153 | 54.1623
8.5 | 1.0522 | 0.01997 | 0.0198 | 52.689
9 | 1.0463 | 0.02132 | 0.0291 | 49.076
9.5 | 1.0588 | 0.02241 | 0.0356 | 47.2468
10 | 1.0728 | 0.02381 | 0.0412 | 45.0567
10.5 | 1.0864 | 0.02557 | 0.0461 | 42.4873
11 | 1.1008 | 0.02766 | 0.0505 | 39.7975
11.5 | 1.1199 | 0.02966 | 0.0538 | 37.7579
12 | 1.1374 | 0.03196 | 0.0567 | 35.5882
12.5 | 1.1537 | 0.03454 | 0.0592 | 33.4019
13 | 1.169 | 0.03741 | 0.0615 | 31.2483
13.5 | 1.1831 | 0.04061 | 0.0629 | 29.1332
14 | 1.1965 | 0.04407 | 0.0639 | 27.15
14.5 | 1.2094 | 0.04764 | 0.0648 | 25.3862
15 | 1.2168 | 0.05201 | 0.0651 | 23.3955
15.5 | 1.2211 | 0.05697 | 0.0646 | 21.4341
16 | 1.2263 | 0.06201 | 0.0638 | 19.7758
16.5 | 1.2364 | 0.06635 | 0.0636 | 18.6345
17 | 1.2237 | 0.07392 | 0.061 | 16.5544
17.5 | 1.2141 | 0.08135 | 0.0583 | 14.9244
18 | 1.2131 | 0.08776 | 0.0559 | 13.8229
18.5 | 1.2037 | 0.09526 | 0.053 | 12.6359
19 | 1.1654 | 0.1073 | 0.0469 | 10.8611
19.5 | 1.1474 | 0.11668 | 0.0421 | 9.8337
20 | 1.15 | 0.12287 | 0.0392 | 9.3595

## 31. Re 500k Mach 0.50 (1)
BIGFOIL.COM POLAR EXPORT
NACA32019
NACA32019 |  |  |  | Cl Max: | 1.311 | at alpha= | 10 | deg
JavaFoil+Calcfoil stall+Eppler ext transition |  |  |  | L/D Max: | 53.395 | at alpha= | 5.5 | deg
Re: | 500000 |  |  | Cd Min: | 0.00992 | at alpha= | -0.5 | deg
Mach: | 0.5 |  |  | Cl=0 at alpha= | -1.6644 | deg
|  |  |  | @ Cl=0.1, Cd= | 0.010534
|  |  |  | @ Cl=0.4, Cd= | 0.011049
|  |  |  | @ Cl=0.6, Cd= | 0.014082
alpha (deg) | Cl | Cd | Cm | Cl/Cd
-20 | -1.021 | 0.23635 | 0.007 | -4.32
-19.5 | -0.993 | 0.22467 | 0.006 | -4.42
-19 | -0.966 | 0.21947 | 0.006 | -4.403
-18.5 | -0.939 | 0.21857 | 0.006 | -4.297
-18 | -0.912 | 0.20704 | 0.006 | -4.403
-17.5 | -0.885 | 0.20225 | 0.005 | -4.374
-17 | -0.857 | 0.19653 | 0.005 | -4.359
-16.5 | -0.83 | 0.18674 | 0.005 | -4.443
-16 | -0.803 | 0.18107 | 0.004 | -4.432
-15.5 | -0.774 | 0.17739 | 0.004 | -4.366
-15 | -0.747 | 0.17275 | 0.004 | -4.325
-14.5 | -0.72 | 0.16222 | 0.004 | -4.437
-14 | -0.692 | 0.15869 | 0.003 | -4.359
-13.5 | -0.664 | 0.15504 | 0.003 | -4.285
-13 | -0.636 | 0.14278 | 0.003 | -4.456
-12.5 | -0.609 | 0.13494 | 0.003 | -4.511
-12 | -0.581 | 0.12736 | 0.002 | -4.558
-11.5 | -0.553 | 0.12429 | 0.002 | -4.449
-11 | -0.525 | 0.11129 | 0.002 | -4.715
-10.5 | -0.73 | 0.07856 | 0.002 | -9.29
-10 | -0.777 | 0.0701 | 0.001 | -11.09
-9.5 | -0.778 | 0.06407 | 0.001 | -12.144
-9 | -0.759 | 0.0588 | 0.001 | -12.911
-8.5 | -0.729 | 0.05458 | 0.001 | -13.351
-8 | -0.69 | 0.05073 | 0.001 | -13.609
-7.5 | -0.647 | 0.04726 | 0.001 | -13.697
-7 | -0.601 | 0.04401 | 0 | -13.648
-6.5 | -0.668 | 0.01639 | 0 | -40.759
-6 | -0.606 | 0.01569 | 0 | -38.59
-5.5 | -0.541 | 0.01509 | -0.001 | -35.824
-5 | -0.474 | 0.01428 | -0.001 | -33.168
-4.5 | -0.405 | 0.01383 | -0.002 | -29.301
-4 | -0.335 | 0.01345 | -0.002 | -24.936
-3.5 | -0.265 | 0.01314 | -0.003 | -20.142
-3 | -0.193 | 0.01288 | -0.003 | -14.996
-2.5 | -0.121 | 0.01235 | -0.004 | -9.811
-2 | -0.049 | 0.01303 | -0.004 | -3.749
-1.5 | 0.024 | 0.01054 | -0.004 | 2.251
-1 | 0.096 | 0.01057 | -0.005 | 9.112
-0.5 | 0.169 | 0.00992 | -0.005 | 17.018
0 | 0.241 | 0.01044 | -0.006 | 23.046
0.5 | 0.312 | 0.01067 | -0.006 | 29.28
1 | 0.384 | 0.01096 | -0.007 | 35
1.5 | 0.454 | 0.01135 | -0.007 | 40.043
2 | 0.523 | 0.0136 | -0.007 | 38.48
2.5 | 0.593 | 0.01403 | -0.008 | 42.24
3 | 0.661 | 0.01453 | -0.008 | 45.474
3.5 | 0.728 | 0.0151 | -0.009 | 48.222
4 | 0.794 | 0.01574 | -0.009 | 50.448
4.5 | 0.858 | 0.01649 | -0.009 | 52.061
5 | 0.921 | 0.01736 | -0.01 | 53.038
5.5 | 0.981 | 0.01837 | -0.01 | 53.395
6 | 1.039 | 0.01954 | -0.01 | 53.15
6.5 | 1.093 | 0.021 | -0.011 | 52.042
7 | 1.144 | 0.02271 | -0.011 | 50.361
7.5 | 1.19 | 0.0248 | -0.011 | 47.973
8 | 1.23 | 0.02751 | -0.011 | 44.723
8.5 | 1.264 | 0.03082 | -0.012 | 41.014
9 | 1.291 | 0.03508 | -0.012 | 36.79
9.5 | 1.307 | 0.04083 | -0.012 | 32.016
10 | 1.311 | 0.04832 | -0.012 | 27.131
10.5 | 1.3 | 0.05855 | -0.011 | 22.197
11 | 1.269 | 0.07209 | -0.011 | 17.607
11.5 | 1.207 | 0.0892 | -0.01 | 13.533
12 | 1.062 | 0.11283 | -0.01 | 9.409
12.5 | 0.809 | 0.15077 | -0.008 | 5.363
13 | 0.838 | 0.16633 | -0.008 | 5.041
13.5 | 0.868 | 0.1781 | -0.009 | 4.876
14 | 0.898 | 0.18834 | -0.009 | 4.769
14.5 | 0.927 | 0.19097 | -0.009 | 4.854
15 | 0.958 | 0.20441 | -0.01 | 4.685

## 32. Re 500k Mach 0.50 (2)
BIGFOIL.COM POLAR EXPORT
NACA32019
NACA32019 |  |  |  | Cl Max: | 0.9707 | at alpha= | 10 | deg
XFOIL ncrit=9 |  |  |  | L/D Max: | 39.3857 | at alpha= | 5.5 | deg
Re: | 500000 |  |  | Cd Min: | 0.23689 | at alpha= | 20 | deg
Mach: | 0.5 |  |  | Cl=0 at alpha= | -1.6654 | deg
|  |  |  | @ Cl=0.1, Cd= | 0.010101
|  |  |  | @ Cl=0.4, Cd= | 0.011904
|  |  |  | @ Cl=0.6, Cd= | 0.015407
alpha (deg) | Cl | Cd | Cm | Cl/Cd
-15.5 | -0.4818 | 0.13326 | -0.0407 | -3.6155
-15 | -0.5313 | 0.11462 | -0.0505 | -4.6353
-14.5 | -0.5666 | 0.10094 | -0.0576 | -5.6132
-14 | -0.6042 | 0.08812 | -0.0641 | -6.8566
-13.5 | -0.6369 | 0.07716 | -0.0689 | -8.2543
-13 | -0.6671 | 0.06756 | -0.0722 | -9.8742
-12.5 | -0.6838 | 0.06022 | -0.0728 | -11.355
-12 | -0.6998 | 0.05365 | -0.0721 | -13.0438
-11.5 | -0.7116 | 0.04817 | -0.0698 | -14.7727
-11 | -0.7196 | 0.04372 | -0.0658 | -16.4593
-10.5 | -0.7279 | 0.04013 | -0.0601 | -18.1385
-10 | -0.6846 | 0.03598 | -0.0617 | -19.0272
-9.5 | -0.6228 | 0.03247 | -0.0642 | -19.1808
-9 | -0.5605 | 0.02919 | -0.067 | -19.2018
-8.5 | -0.5053 | 0.02593 | -0.0693 | -19.4871
-8 | -0.4532 | 0.02264 | -0.0711 | -20.0177
-7.5 | -0.3909 | 0.01935 | -0.0752 | -20.2016
-6.5 | -0.2653 | 0.01514 | -0.079 | -17.5231
-6 | -0.2316 | 0.01412 | -0.0732 | -16.4023
-5.5 | -0.2008 | 0.01344 | -0.0663 | -14.9405
-5 | -0.1965 | 0.01212 | -0.0552 | -16.2129
-4.5 | -0.1869 | 0.01108 | -0.0445 | -16.8682
-4 | -0.1665 | 0.0106 | -0.0351 | -15.7075
-3.5 | -0.1394 | 0.01039 | -0.0266 | -13.4167
-3 | -0.1044 | 0.01026 | -0.0196 | -10.1754
-2.5 | -0.0662 | 0.01014 | -0.0132 | -6.5286
-2 | -0.0271 | 0.01008 | -0.0069 | -2.6885
-1.5 | 0.0134 | 0.01007 | -0.001 | 1.3307
-1 | 0.0545 | 0.01007 | 0.0049 | 5.4121
-0.5 | 0.0932 | 0.01009 | 0.0112 | 9.2369
0 | 0.135 | 0.01016 | 0.0169 | 13.2874
0.5 | 0.1755 | 0.01022 | 0.0229 | 17.1722
1 | 0.212 | 0.01031 | 0.0296 | 20.5626
1.5 | 0.2465 | 0.01044 | 0.0367 | 23.6111
2 | 0.2826 | 0.01068 | 0.0435 | 26.4607
2.5 | 0.3203 | 0.01097 | 0.0498 | 29.1978
3 | 0.3581 | 0.0114 | 0.056 | 31.4123
3.5 | 0.4055 | 0.01197 | 0.0601 | 33.8764
4 | 0.4703 | 0.01293 | 0.0604 | 36.3728
4.5 | 0.5429 | 0.01425 | 0.0586 | 38.0982
5 | 0.6209 | 0.01583 | 0.0556 | 39.223
5.5 | 0.6924 | 0.01758 | 0.0536 | 39.3857
6 | 0.7609 | 0.0196 | 0.0515 | 38.8214
6.5 | 0.8269 | 0.02177 | 0.0494 | 37.9835
7 | 0.892 | 0.02429 | 0.0468 | 36.7229
7.5 | 0.9556 | 0.02709 | 0.0436 | 35.275
8 | 0.9502 | 0.02941 | 0.0516 | 32.3087
8.5 | 0.9561 | 0.03192 | 0.0578 | 29.953
9 | 0.9623 | 0.03496 | 0.0628 | 27.5257
9.5 | 0.9687 | 0.03843 | 0.0667 | 25.2069
10 | 0.9707 | 0.04263 | 0.0699 | 22.7703
10.5 | 0.9666 | 0.04786 | 0.0716 | 20.1964
11 | 0.9606 | 0.05362 | 0.0724 | 17.915
11.5 | 0.9554 | 0.05962 | 0.0726 | 16.0248
12 | 0.9286 | 0.06817 | 0.0705 | 13.6218
12.5 | 0.8783 | 0.08004 | 0.0655 | 10.9733
13 | 0.8308 | 0.09238 | 0.0598 | 8.9933
14 | 0.6813 | 0.12784 | 0.041 | 5.3293
15.5 | 0.6322 | 0.1631 | 0.0236 | 3.8761
16 | 0.6227 | 0.17509 | 0.0174 | 3.5565
16.5 | 0.6496 | 0.1791 | 0.0157 | 3.627
17 | 0.6455 | 0.19069 | 0.0095 | 3.3851
17.5 | 0.6714 | 0.19505 | 0.0073 | 3.4422
18 | 0.6708 | 0.20639 | 0.0011 | 3.2502
18.5 | 0.6963 | 0.211 | -0.0014 | 3.3
19 | 0.7001 | 0.2218 | -0.0075 | 3.1564
19.5 | 0.7268 | 0.22611 | -0.0101 | 3.2144
20 | 0.7325 | 0.23689 | -0.0163 | 3.0922

## 33. Re 750k Mach 0.00 (1)
BIGFOIL.COM POLAR EXPORT
NACA32019
NACA32019 |  |  |  | Cl Max: | 1.786 | at alpha= | 19 | deg
JavaFoil+Calcfoil stall+Eppler ext transition |  |  |  | L/D Max: | 73.656 | at alpha= | 8 | deg
Re: | 750000 |  |  | Cd Min: | 0.00826 | at alpha= | -1.5 | deg
Mach: | 0 |  |  | Cl=0 at alpha= | -1.6641 | deg
|  |  |  | @ Cl=0.1, Cd= | 0.0086352
|  |  |  | @ Cl=0.4, Cd= | 0.0084277
|  |  |  | @ Cl=0.6, Cd= | 0.011675
alpha (deg) | Cl | Cd | Cm | Cl/Cd
-20 | -1.211 | 0.16479 | 0.005 | -7.346
-19.5 | -1.211 | 0.15759 | 0.005 | -7.683
-19 | -1.209 | 0.15051 | 0.005 | -8.033
-18.5 | -1.205 | 0.14375 | 0.005 | -8.385
-18 | -1.199 | 0.13688 | 0.005 | -8.763
-17.5 | -1.192 | 0.13026 | 0.005 | -9.147
-17 | -1.181 | 0.12389 | 0.004 | -9.536
-16.5 | -1.169 | 0.11769 | 0.004 | -9.933
-16 | -1.154 | 0.11189 | 0.004 | -10.317
-15.5 | -1.137 | 0.10609 | 0.004 | -10.719
-15 | -1.118 | 0.10054 | 0.004 | -11.12
-14.5 | -1.096 | 0.09532 | 0.003 | -11.501
-14 | -1.073 | 0.09006 | 0.003 | -11.91
-13.5 | -1.046 | 0.08512 | 0.003 | -12.286
-13 | -1.204 | 0.02352 | 0.005 | -51.193
-12.5 | -1.173 | 0.02185 | 0.005 | -53.673
-12 | -1.138 | 0.02037 | 0.004 | -55.869
-11.5 | -1.1 | 0.01924 | 0.004 | -57.18
-11 | -1.06 | 0.01813 | 0.004 | -58.441
-10.5 | -1.016 | 0.01722 | 0.003 | -59.012
-10 | -0.971 | 0.01641 | 0.003 | -59.154
-9.5 | -0.922 | 0.01587 | 0.002 | -58.134
-9 | -0.872 | 0.01523 | 0.002 | -57.281
-8.5 | -0.82 | 0.01464 | 0.002 | -55.998
-8 | -0.766 | 0.01415 | 0.001 | -54.123
-7.5 | -0.71 | 0.0137 | 0.001 | -51.855
-7 | -0.654 | 0.01329 | 0 | -49.16
-6.5 | -0.596 | 0.01298 | 0 | -45.897
-6 | -0.537 | 0.01265 | 0 | -42.424
-5.5 | -0.477 | 0.01239 | -0.001 | -38.492
-5 | -0.416 | 0.01186 | -0.001 | -35.095
-4.5 | -0.355 | 0.01166 | -0.002 | -30.441
-4 | -0.293 | 0.01147 | -0.002 | -25.549
-3.5 | -0.231 | 0.01133 | -0.002 | -20.383
-3 | -0.168 | 0.01122 | -0.003 | -15.005
-2.5 | -0.105 | 0.01007 | -0.003 | -10.472
-2 | -0.043 | 0.00827 | -0.004 | -5.145
-1.5 | 0.021 | 0.00826 | -0.004 | 2.497
-1 | 0.084 | 0.00862 | -0.004 | 9.719
-0.5 | 0.147 | 0.00868 | -0.005 | 16.923
0 | 0.21 | 0.00838 | -0.005 | 25.003
0.5 | 0.272 | 0.00846 | -0.005 | 32.184
1 | 0.335 | 0.00858 | -0.006 | 39.006
1.5 | 0.397 | 0.00836 | -0.006 | 47.505
2 | 0.459 | 0.00976 | -0.006 | 47.046
2.5 | 0.521 | 0.00999 | -0.007 | 52.165
3 | 0.582 | 0.0116 | -0.007 | 50.125
3.5 | 0.642 | 0.01185 | -0.008 | 54.216
4 | 0.703 | 0.0121 | -0.008 | 58.061
4.5 | 0.763 | 0.01241 | -0.008 | 61.44
5 | 0.822 | 0.01275 | -0.009 | 64.475
5.5 | 0.881 | 0.01314 | -0.009 | 67.028
6 | 0.938 | 0.01356 | -0.009 | 69.225
6.5 | 0.995 | 0.0142 | -0.009 | 70.109
7 | 1.051 | 0.01469 | -0.01 | 71.543
7.5 | 1.106 | 0.0151 | -0.01 | 73.255
8 | 1.16 | 0.01575 | -0.01 | 73.656
8.5 | 1.212 | 0.01647 | -0.011 | 73.625
9 | 1.263 | 0.01725 | -0.011 | 73.22
9.5 | 1.313 | 0.01814 | -0.011 | 72.364
10 | 1.36 | 0.01918 | -0.011 | 70.892
10.5 | 1.405 | 0.02036 | -0.012 | 69.023
11 | 1.449 | 0.0217 | -0.012 | 66.763
11.5 | 1.49 | 0.02321 | -0.012 | 64.203
12 | 1.529 | 0.02503 | -0.012 | 61.074
12.5 | 1.565 | 0.02712 | -0.012 | 57.707
13 | 1.598 | 0.02947 | -0.012 | 54.236
13.5 | 1.63 | 0.03217 | -0.013 | 50.653
14 | 1.658 | 0.03534 | -0.013 | 46.911
14.5 | 1.683 | 0.03894 | -0.013 | 43.224
15 | 1.706 | 0.04285 | -0.013 | 39.815
15.5 | 1.726 | 0.04732 | -0.013 | 36.471
16 | 1.743 | 0.05242 | -0.013 | 33.25
16.5 | 1.757 | 0.05783 | -0.013 | 30.381
17 | 1.768 | 0.06384 | -0.013 | 27.694
17.5 | 1.777 | 0.0703 | -0.013 | 25.28
18 | 1.783 | 0.07736 | -0.013 | 23.043
18.5 | 1.785 | 0.08492 | -0.013 | 21.025
19 | 1.786 | 0.0927 | -0.013 | 19.271
19.5 | 1.785 | 0.10101 | -0.013 | 17.675
20 | 1.781 | 0.10985 | -0.013 | 16.213

## 34. Re 750k Mach 0.00 (2)
BIGFOIL.COM POLAR EXPORT
NACA32019
NACA32019 |  |  |  | Cl Max: | 1.3496 | at alpha= | 18.5 | deg
XFOIL ncrit=9 |  |  |  | L/D Max: | 66.4731 | at alpha= | 9 | deg
Re: | 750000 |  |  | Cd Min: | 0.08843 | at alpha= | 20 | deg
Mach: | 0 |  |  | Cl=0 at alpha= | -1.6446 | deg
|  |  |  | @ Cl=0.1, Cd= | 0.0078937
|  |  |  | @ Cl=0.4, Cd= | 0.0086663
|  |  |  | @ Cl=0.6, Cd= | 0.010296
alpha (deg) | Cl | Cd | Cm | Cl/Cd
-20 | -1.0597 | 0.08049 | -0.0595 | -13.1656
-19.5 | -1.0575 | 0.07474 | -0.0614 | -14.1491
-19 | -1.0549 | 0.06916 | -0.0631 | -15.253
-18.5 | -1.051 | 0.06397 | -0.0642 | -16.4296
-18 | -1.0456 | 0.05911 | -0.0652 | -17.6891
-17.5 | -1.0371 | 0.05483 | -0.0652 | -18.9148
-17 | -1.0281 | 0.05074 | -0.065 | -20.2621
-16.5 | -1.0173 | 0.04702 | -0.0644 | -21.6355
-16 | -1.0044 | 0.04368 | -0.0632 | -22.9945
-15.5 | -0.9907 | 0.04058 | -0.0616 | -24.4135
-15 | -0.9748 | 0.03787 | -0.0597 | -25.7407
-14.5 | -0.96 | 0.03526 | -0.0575 | -27.2263
-14 | -0.9458 | 0.03281 | -0.055 | -28.8266
-13.5 | -0.9316 | 0.03058 | -0.0517 | -30.4644
-13 | -0.919 | 0.02854 | -0.0478 | -32.2004
-12.5 | -0.9091 | 0.02671 | -0.0429 | -34.0359
-12 | -0.9026 | 0.02524 | -0.0369 | -35.7607
-11.5 | -0.8987 | 0.02317 | -0.031 | -38.7872
-11 | -0.8425 | 0.02154 | -0.034 | -39.1133
-10.5 | -0.7876 | 0.02013 | -0.036 | -39.1257
-10 | -0.7292 | 0.01884 | -0.0384 | -38.7049
-9.5 | -0.6817 | 0.01709 | -0.0391 | -39.8888
-9 | -0.6212 | 0.01589 | -0.0413 | -39.0938
-8.5 | -0.564 | 0.01498 | -0.0423 | -37.6502
-8 | -0.4985 | 0.0137 | -0.0455 | -36.3869
-7.5 | -0.4269 | 0.01285 | -0.0494 | -33.2218
-7 | -0.3671 | 0.01202 | -0.0508 | -30.5408
-6.5 | -0.3216 | 0.01155 | -0.0487 | -27.8442
-6 | -0.2866 | 0.0111 | -0.0444 | -25.8198
-5.5 | -0.2539 | 0.0108 | -0.0395 | -23.5093
-5 | -0.2431 | 0.00974 | -0.0306 | -24.9589
-4.5 | -0.223 | 0.00884 | -0.0236 | -25.2262
-4 | -0.1899 | 0.00844 | -0.0189 | -22.5
-3.5 | -0.1524 | 0.00823 | -0.0149 | -18.5176
-3 | -0.1114 | 0.00809 | -0.0116 | -13.7701
-2.5 | -0.0705 | 0.00801 | -0.0082 | -8.8015
-2 | -0.029 | 0.00794 | -0.0049 | -3.6524
-1.5 | 0.0118 | 0.0079 | -0.0015 | 1.4937
-1 | 0.053 | 0.0079 | 0.0018 | 6.7089
-0.5 | 0.0949 | 0.00789 | 0.005 | 12.0279
0 | 0.1365 | 0.00792 | 0.0082 | 17.2348
0.5 | 0.1792 | 0.008 | 0.0113 | 22.4
1 | 0.2213 | 0.00806 | 0.0144 | 27.4566
1.5 | 0.2633 | 0.00815 | 0.0175 | 32.3067
2 | 0.3047 | 0.00825 | 0.0208 | 36.9333
2.5 | 0.3451 | 0.00841 | 0.0242 | 41.0345
3 | 0.3851 | 0.00858 | 0.0277 | 44.8834
3.5 | 0.4248 | 0.00881 | 0.0313 | 48.2179
4 | 0.4741 | 0.00914 | 0.0327 | 51.8709
4.5 | 0.532 | 0.00963 | 0.0321 | 55.244
5 | 0.5969 | 0.01026 | 0.0298 | 58.1774
5.5 | 0.6608 | 0.011 | 0.0276 | 60.0727
6 | 0.7277 | 0.01185 | 0.0247 | 61.4093
6.5 | 0.7871 | 0.01267 | 0.0234 | 62.1231
7 | 0.8523 | 0.01343 | 0.0208 | 63.4624
7.5 | 0.9111 | 0.01417 | 0.0194 | 64.2978
8 | 0.9758 | 0.01497 | 0.0165 | 65.1837
8.5 | 1.0336 | 0.01579 | 0.015 | 65.4592
9 | 1.0988 | 0.01653 | 0.0118 | 66.4731
9.5 | 1.139 | 0.01762 | 0.0128 | 64.6425
10 | 1.1485 | 0.01823 | 0.0201 | 63.0005
10.5 | 1.1607 | 0.01908 | 0.0266 | 60.8333
11 | 1.1752 | 0.02016 | 0.0322 | 58.2937
11.5 | 1.1856 | 0.02175 | 0.0376 | 54.5103
12 | 1.2031 | 0.02328 | 0.0416 | 51.6796
12.5 | 1.2252 | 0.02477 | 0.0447 | 49.4631
13 | 1.2451 | 0.02658 | 0.0475 | 46.8435
13.5 | 1.2572 | 0.02911 | 0.0502 | 43.1879
14 | 1.2739 | 0.03157 | 0.0522 | 40.3516
14.5 | 1.2932 | 0.03404 | 0.0536 | 37.9906
15 | 1.3088 | 0.03698 | 0.0546 | 35.3921
15.5 | 1.3163 | 0.04076 | 0.0555 | 32.2939
16 | 1.3269 | 0.04449 | 0.0558 | 29.8247
16.5 | 1.3388 | 0.04833 | 0.0557 | 27.7012
17 | 1.3456 | 0.05277 | 0.0553 | 25.4993
17.5 | 1.3429 | 0.05827 | 0.0545 | 23.0462
18 | 1.348 | 0.06325 | 0.0534 | 21.3123
18.5 | 1.3496 | 0.06874 | 0.052 | 19.6334
19 | 1.3464 | 0.07492 | 0.0501 | 17.9712
19.5 | 1.3383 | 0.08166 | 0.048 | 16.3887
20 | 1.3331 | 0.08843 | 0.0454 | 15.0752

## 35. Re 750k Mach 0.10 (1)
BIGFOIL.COM POLAR EXPORT
NACA32019
NACA32019 |  |  |  | Cl Max: | 1.768 | at alpha= | 18.5 | deg
JavaFoil+Calcfoil stall+Eppler ext transition |  |  |  | L/D Max: | 73.151 | at alpha= | 8 | deg
Re: | 750000 |  |  | Cd Min: | 0.00829 | at alpha= | -1.5 | deg
Mach: | 0.1 |  |  | Cl=0 at alpha= | -1.6641 | deg
|  |  |  | @ Cl=0.1, Cd= | 0.0084125
|  |  |  | @ Cl=0.4, Cd= | 0.0084027
|  |  |  | @ Cl=0.6, Cd= | 0.011716
alpha (deg) | Cl | Cd | Cm | Cl/Cd
-20 | -1.184 | 0.16681 | 0.005 | -7.096
-19.5 | -1.187 | 0.15925 | 0.005 | -7.452
-19 | -1.188 | 0.15184 | 0.005 | -7.824
-18.5 | -1.187 | 0.14483 | 0.005 | -8.194
-18 | -1.183 | 0.13827 | 0.005 | -8.557
-17.5 | -1.178 | 0.1313 | 0.005 | -8.969
-17 | -1.17 | 0.12518 | 0.004 | -9.344
-16.5 | -1.159 | 0.11854 | 0.004 | -9.781
-16 | -1.146 | 0.11283 | 0.004 | -10.161
-15.5 | -1.131 | 0.1068 | 0.004 | -10.591
-15 | -1.113 | 0.10132 | 0.004 | -10.987
-14.5 | -1.093 | 0.09589 | 0.003 | -11.399
-14 | -1.07 | 0.09073 | 0.003 | -11.798
-13.5 | -1.045 | 0.08565 | 0.003 | -12.197
-13 | -1.017 | 0.08057 | 0.003 | -12.623
-12.5 | -1.172 | 0.02225 | 0.005 | -52.673
-12 | -1.138 | 0.02073 | 0.004 | -54.92
-11.5 | -1.101 | 0.0195 | 0.004 | -56.478
-11 | -1.061 | 0.0184 | 0.004 | -57.7
-10.5 | -1.019 | 0.01744 | 0.003 | -58.419
-10 | -0.973 | 0.01657 | 0.003 | -58.738
-9.5 | -0.925 | 0.01604 | 0.002 | -57.699
-9 | -0.875 | 0.01536 | 0.002 | -56.969
-8.5 | -0.823 | 0.01478 | 0.002 | -55.692
-8 | -0.769 | 0.01424 | 0.001 | -53.997
-7.5 | -0.713 | 0.01378 | 0.001 | -51.767
-7 | -0.656 | 0.01341 | 0 | -48.936
-6.5 | -0.598 | 0.01304 | 0 | -45.873
-6 | -0.539 | 0.01274 | 0 | -42.295
-5.5 | -0.479 | 0.01243 | -0.001 | -38.523
-5 | -0.418 | 0.01193 | -0.001 | -35.058
-4.5 | -0.357 | 0.01169 | -0.002 | -30.496
-4 | -0.295 | 0.01152 | -0.002 | -25.559
-3.5 | -0.232 | 0.01138 | -0.002 | -20.392
-3 | -0.169 | 0.01127 | -0.003 | -15.009
-2.5 | -0.106 | 0.01012 | -0.003 | -10.475
-2 | -0.043 | 0.0083 | -0.004 | -5.151
-1.5 | 0.021 | 0.00829 | -0.004 | 2.5
-1 | 0.084 | 0.00831 | -0.004 | 10.128
-0.5 | 0.148 | 0.00872 | -0.005 | 16.916
0 | 0.211 | 0.00839 | -0.005 | 25.094
0.5 | 0.274 | 0.00851 | -0.005 | 32.138
1 | 0.336 | 0.00864 | -0.006 | 38.944
1.5 | 0.399 | 0.00838 | -0.006 | 47.603
2 | 0.461 | 0.00979 | -0.007 | 47.107
2.5 | 0.523 | 0.01006 | -0.007 | 52.032
3 | 0.584 | 0.01165 | -0.007 | 50.151
3.5 | 0.645 | 0.0119 | -0.008 | 54.218
4 | 0.706 | 0.01219 | -0.008 | 57.917
4.5 | 0.766 | 0.0125 | -0.008 | 61.276
5 | 0.826 | 0.01285 | -0.009 | 64.26
5.5 | 0.884 | 0.01322 | -0.009 | 66.887
6 | 0.942 | 0.01366 | -0.009 | 69.005
6.5 | 0.999 | 0.01415 | -0.01 | 70.637
7 | 1.055 | 0.01467 | -0.01 | 71.959
7.5 | 1.11 | 0.01525 | -0.01 | 72.828
8 | 1.164 | 0.01591 | -0.01 | 73.151
8.5 | 1.216 | 0.01666 | -0.011 | 73.023
9 | 1.267 | 0.01748 | -0.011 | 72.477
9.5 | 1.316 | 0.0184 | -0.011 | 71.558
10 | 1.363 | 0.01948 | -0.011 | 69.979
10.5 | 1.408 | 0.02071 | -0.012 | 67.999
11 | 1.452 | 0.02211 | -0.012 | 65.666
11.5 | 1.492 | 0.0237 | -0.012 | 62.961
12 | 1.53 | 0.02565 | -0.012 | 59.66
12.5 | 1.566 | 0.02782 | -0.012 | 56.279
13 | 1.598 | 0.03034 | -0.013 | 52.69
13.5 | 1.629 | 0.03315 | -0.013 | 49.142
14 | 1.656 | 0.03647 | -0.013 | 45.395
14.5 | 1.68 | 0.04028 | -0.013 | 41.711
15 | 1.702 | 0.04445 | -0.013 | 38.281
15.5 | 1.72 | 0.04918 | -0.013 | 34.974
16 | 1.735 | 0.05459 | -0.013 | 31.79
16.5 | 1.748 | 0.06029 | -0.013 | 28.991
17 | 1.758 | 0.06647 | -0.013 | 26.441
17.5 | 1.764 | 0.07339 | -0.013 | 24.042
18 | 1.767 | 0.08086 | -0.013 | 21.86
18.5 | 1.768 | 0.08862 | -0.013 | 19.952
19 | 1.767 | 0.09688 | -0.013 | 18.237
19.5 | 1.763 | 0.10572 | -0.013 | 16.676
20 | 1.756 | 0.11479 | -0.013 | 15.3

## 36. Re 750k Mach 0.10 (2)
BIGFOIL.COM POLAR EXPORT
NACA32019
NACA32019 |  |  |  | Cl Max: | 1.3358 | at alpha= | 18 | deg
XFOIL ncrit=9 |  |  |  | L/D Max: | 65.5655 | at alpha= | 9 | deg
Re: | 750000 |  |  | Cd Min: | 0.09256 | at alpha= | 20 | deg
Mach: | 0.1 |  |  | Cl=0 at alpha= | -1.6441 | deg
|  |  |  | @ Cl=0.1, Cd= | 0.0079346
|  |  |  | @ Cl=0.4, Cd= | 0.0087167
|  |  |  | @ Cl=0.6, Cd= | 0.010375
alpha (deg) | Cl | Cd | Cm | Cl/Cd
-20 | -1.0351 | 0.0851 | -0.059 | -12.1633
-19.5 | -1.0363 | 0.07884 | -0.0611 | -13.1443
-19 | -1.036 | 0.0728 | -0.0631 | -14.2308
-18.5 | -1.0349 | 0.06709 | -0.0645 | -15.4255
-18 | -1.0316 | 0.06184 | -0.0658 | -16.6818
-17.5 | -1.0254 | 0.05715 | -0.0661 | -17.9423
-17 | -1.0184 | 0.05276 | -0.0661 | -19.3025
-16.5 | -1.0091 | 0.04876 | -0.0655 | -20.6952
-16 | -0.9971 | 0.04522 | -0.0644 | -22.05
-15.5 | -0.9886 | 0.04163 | -0.0633 | -23.7473
-15 | -0.9696 | 0.03903 | -0.061 | -24.8424
-14.5 | -0.9547 | 0.03633 | -0.0589 | -26.2786
-14 | -0.9405 | 0.03379 | -0.0564 | -27.8337
-13.5 | -0.9261 | 0.03146 | -0.0533 | -29.4374
-13 | -0.9134 | 0.02933 | -0.0495 | -31.1422
-12.5 | -0.9029 | 0.0274 | -0.0448 | -32.9526
-12 | -0.8963 | 0.02579 | -0.039 | -34.7538
-11.5 | -0.8962 | 0.02382 | -0.0323 | -37.6238
-11 | -0.8414 | 0.02199 | -0.0351 | -38.2628
-10.5 | -0.7861 | 0.0205 | -0.0373 | -38.3463
-10 | -0.7288 | 0.0191 | -0.0395 | -38.1571
-9.5 | -0.6803 | 0.01733 | -0.0404 | -39.2556
-9 | -0.6209 | 0.01606 | -0.0424 | -38.6613
-8.5 | -0.5638 | 0.0151 | -0.0434 | -37.3377
-8 | -0.4978 | 0.01381 | -0.0466 | -36.0463
-7.5 | -0.4257 | 0.01292 | -0.0505 | -32.9489
-7 | -0.3648 | 0.01208 | -0.052 | -30.1987
-6.5 | -0.32 | 0.0116 | -0.0498 | -27.5862
-6 | -0.2852 | 0.01115 | -0.0454 | -25.5785
-5.5 | -0.2523 | 0.01084 | -0.0404 | -23.2749
-5 | -0.241 | 0.00986 | -0.0315 | -24.4422
-4.5 | -0.2222 | 0.00891 | -0.0242 | -24.9383
-4 | -0.1901 | 0.00848 | -0.0192 | -22.4175
-3.5 | -0.1521 | 0.00827 | -0.0152 | -18.3918
-3 | -0.1113 | 0.00814 | -0.0118 | -13.6732
-2 | -0.0289 | 0.00797 | -0.005 | -3.6261
-1.5 | 0.0117 | 0.00794 | -0.0015 | 1.4736
-1 | 0.0537 | 0.00793 | 0.0018 | 6.7718
-0.5 | 0.0953 | 0.00793 | 0.0051 | 12.0177
0 | 0.1366 | 0.00797 | 0.0085 | 17.1393
0.5 | 0.1794 | 0.00804 | 0.0116 | 22.3134
1 | 0.2221 | 0.00809 | 0.0147 | 27.4536
1.5 | 0.2638 | 0.00818 | 0.018 | 32.2494
2 | 0.3051 | 0.00829 | 0.0213 | 36.8034
2.5 | 0.345 | 0.00845 | 0.0249 | 40.8284
3 | 0.3838 | 0.00863 | 0.0288 | 44.4728
3.5 | 0.4249 | 0.00885 | 0.0321 | 48.0113
4 | 0.4734 | 0.00919 | 0.0338 | 51.5125
4.5 | 0.5312 | 0.00971 | 0.0333 | 54.7065
5 | 0.597 | 0.01034 | 0.0309 | 57.7369
5.5 | 0.662 | 0.01109 | 0.0286 | 59.6934
6 | 0.7281 | 0.01198 | 0.0259 | 60.7763
6.5 | 0.7889 | 0.01279 | 0.0244 | 61.681
7 | 0.8533 | 0.01358 | 0.0221 | 62.8351
7.5 | 0.9138 | 0.01431 | 0.0205 | 63.8574
8 | 0.9773 | 0.01521 | 0.0179 | 64.2538
8.5 | 1.0371 | 0.01598 | 0.0161 | 64.8999
9 | 1.1015 | 0.0168 | 0.0131 | 65.5655
9.5 | 1.136 | 0.01786 | 0.0152 | 63.6058
10 | 1.1453 | 0.01856 | 0.0226 | 61.708
10.5 | 1.1575 | 0.01949 | 0.029 | 59.3894
11 | 1.1717 | 0.02069 | 0.0345 | 56.6312
11.5 | 1.1788 | 0.02256 | 0.0401 | 52.2518
12 | 1.2012 | 0.02394 | 0.0435 | 50.1754
12.5 | 1.2226 | 0.02557 | 0.0466 | 47.8138
13 | 1.241 | 0.02758 | 0.0494 | 44.9964
13.5 | 1.2491 | 0.03051 | 0.0522 | 40.9407
14 | 1.2702 | 0.03279 | 0.0537 | 38.7374
14.5 | 1.2882 | 0.03548 | 0.055 | 36.3078
15 | 1.3021 | 0.03869 | 0.056 | 33.6547
15.5 | 1.3053 | 0.04292 | 0.0568 | 30.4124
16 | 1.3199 | 0.04649 | 0.0569 | 28.3911
16.5 | 1.3296 | 0.05066 | 0.0566 | 26.2456
17 | 1.3342 | 0.05545 | 0.0561 | 24.0613
17.5 | 1.3324 | 0.06098 | 0.0552 | 21.8498
18 | 1.3358 | 0.0663 | 0.0539 | 20.1478
18.5 | 1.3356 | 0.07212 | 0.0523 | 18.5191
19 | 1.3309 | 0.07853 | 0.0502 | 16.9477
19.5 | 1.3233 | 0.08541 | 0.0479 | 15.4935
20 | 1.3157 | 0.09256 | 0.0451 | 14.2146

## 37. Re 750k Mach 0.25 (1)
BIGFOIL.COM POLAR EXPORT
NACA32019
NACA32019 |  |  |  | Cl Max: | 1.675 | at alpha= | 16 | deg
JavaFoil+Calcfoil stall+Eppler ext transition |  |  |  | L/D Max: | 70.188 | at alpha= | 7.5 | deg
Re: | 750000 |  |  | Cd Min: | 0.00819 | at alpha= | -0.5 | deg
Mach: | 0.25 |  |  | Cl=0 at alpha= | -1.6615 | deg
|  |  |  | @ Cl=0.1, Cd= | 0.00845
|  |  |  | @ Cl=0.4, Cd= | 0.0093877
|  |  |  | @ Cl=0.6, Cd= | 0.012024
alpha (deg) | Cl | Cd | Cm | Cl/Cd
-20 | -0.951 | 0.18394 | 0.005 | -5.169
-19.5 | -0.98 | 0.17527 | 0.005 | -5.589
-19 | -1.005 | 0.16596 | 0.005 | -6.057
-18.5 | -1.027 | 0.1568 | 0.005 | -6.55
-18 | -1.045 | 0.14809 | 0.005 | -7.058
-17.5 | -1.059 | 0.14042 | 0.004 | -7.545
-17 | -1.07 | 0.13242 | 0.004 | -8.077
-16.5 | -1.076 | 0.12567 | 0.004 | -8.561
-16 | -1.078 | 0.11851 | 0.004 | -9.096
-15.5 | -1.076 | 0.11212 | 0.004 | -9.599
-15 | -1.071 | 0.10571 | 0.004 | -10.128
-14.5 | -1.061 | 0.09985 | 0.003 | -10.624
-14 | -1.047 | 0.09431 | 0.003 | -11.106
-13.5 | -1.029 | 0.08894 | 0.003 | -11.572
-13 | -1.007 | 0.08376 | 0.003 | -12.025
-12.5 | -0.982 | 0.07882 | 0.003 | -12.464
-12 | -0.955 | 0.07418 | 0.002 | -12.869
-11.5 | -0.924 | 0.06968 | 0.002 | -13.263
-11 | -1.067 | 0.01981 | 0.004 | -53.86
-10.5 | -1.028 | 0.01866 | 0.003 | -55.076
-10 | -0.985 | 0.01763 | 0.003 | -55.88
-9.5 | -0.939 | 0.01675 | 0.003 | -56.067
-9 | -0.89 | 0.01596 | 0.002 | -55.772
-8.5 | -0.839 | 0.01544 | 0.002 | -54.321
-8 | -0.785 | 0.01462 | 0.001 | -53.671
-7.5 | -0.729 | 0.01431 | 0.001 | -50.927
-7 | -0.671 | 0.01385 | 0 | -48.491
-6.5 | -0.612 | 0.01319 | 0 | -46.437
-6 | -0.552 | 0.01282 | 0 | -43.087
-5.5 | -0.491 | 0.01249 | -0.001 | -39.327
-5 | -0.429 | 0.01222 | -0.001 | -35.085
-4.5 | -0.366 | 0.01199 | -0.002 | -30.508
-4 | -0.302 | 0.01178 | -0.002 | -25.659
-3.5 | -0.238 | 0.01161 | -0.002 | -20.515
-3 | -0.174 | 0.01117 | -0.003 | -15.552
-2.5 | -0.109 | 0.01104 | -0.003 | -9.863
-2 | -0.044 | 0.00848 | -0.004 | -5.178
-1.5 | 0.021 | 0.00847 | -0.004 | 2.514
-1 | 0.086 | 0.00852 | -0.004 | 10.146
-0.5 | 0.152 | 0.00819 | -0.005 | 18.508
0 | 0.216 | 0.00862 | -0.005 | 25.096
0.5 | 0.281 | 0.0087 | -0.006 | 32.288
1 | 0.345 | 0.00844 | -0.006 | 40.916
1.5 | 0.41 | 0.00956 | -0.006 | 42.865
2 | 0.473 | 0.00981 | -0.007 | 48.27
2.5 | 0.537 | 0.01036 | -0.007 | 51.813
3 | 0.599 | 0.01202 | -0.007 | 49.857
3.5 | 0.662 | 0.01227 | -0.008 | 53.91
4 | 0.724 | 0.01259 | -0.008 | 57.449
4.5 | 0.785 | 0.01295 | -0.008 | 60.612
5 | 0.845 | 0.01333 | -0.009 | 63.392
5.5 | 0.905 | 0.01376 | -0.009 | 65.756
6 | 0.964 | 0.01428 | -0.009 | 67.488
6.5 | 1.021 | 0.01483 | -0.01 | 68.877
7 | 1.078 | 0.01544 | -0.01 | 69.783
7.5 | 1.133 | 0.01614 | -0.01 | 70.188
8 | 1.186 | 0.01694 | -0.011 | 70.003
8.5 | 1.238 | 0.01783 | -0.011 | 69.431
9 | 1.288 | 0.01882 | -0.011 | 68.409
9.5 | 1.335 | 0.02002 | -0.011 | 66.703
10 | 1.38 | 0.0214 | -0.012 | 64.497
10.5 | 1.423 | 0.02296 | -0.012 | 61.948
11 | 1.463 | 0.02478 | -0.012 | 59.036
11.5 | 1.499 | 0.02699 | -0.012 | 55.552
12 | 1.533 | 0.02953 | -0.012 | 51.903
12.5 | 1.563 | 0.03243 | -0.013 | 48.217
13 | 1.591 | 0.03578 | -0.013 | 44.451
13.5 | 1.614 | 0.03983 | -0.013 | 40.521
14 | 1.634 | 0.04437 | -0.013 | 36.821
14.5 | 1.65 | 0.04946 | -0.013 | 33.362
15 | 1.662 | 0.0553 | -0.013 | 30.061
15.5 | 1.67 | 0.06189 | -0.013 | 26.986
16 | 1.675 | 0.06902 | -0.013 | 24.27
16.5 | 1.675 | 0.07677 | -0.013 | 21.817
17 | 1.671 | 0.08547 | -0.013 | 19.545
17.5 | 1.663 | 0.09459 | -0.013 | 17.584
18 | 1.651 | 0.1041 | -0.013 | 15.86
18.5 | 1.634 | 0.11469 | -0.013 | 14.248
19 | 1.614 | 0.12536 | -0.013 | 12.875
19.5 | 1.591 | 0.13654 | -0.013 | 11.65
20 | 1.562 | 0.14842 | -0.012 | 10.527

## 38. Re 750k Mach 0.25 (2)
BIGFOIL.COM POLAR EXPORT
NACA32019
NACA32019 |  |  |  | Cl Max: | 1.2701 | at alpha= | 16 | deg
XFOIL ncrit=9 |  |  |  | L/D Max: | 60.6574 | at alpha= | 8.5 | deg
Re: | 750000 |  |  | Cd Min: | 0.1343 | at alpha= | -20 | deg
Mach: | 0.25 |  |  | Cl=0 at alpha= | -1.6521 | deg
|  |  |  | @ Cl=0.1, Cd= | 0.0081429
|  |  |  | @ Cl=0.4, Cd= | 0.0089716
|  |  |  | @ Cl=0.6, Cd= | 0.01087
alpha (deg) | Cl | Cd | Cm | Cl/Cd
-20 | -0.7764 | 0.1343 | -0.0359 | -5.7811
-19.5 | -0.8173 | 0.11914 | -0.0446 | -6.86
-19 | -0.8544 | 0.10544 | -0.0521 | -8.1032
-18.5 | -0.8804 | 0.0943 | -0.0577 | -9.3362
-18 | -0.8944 | 0.08543 | -0.0619 | -10.4694
-17.5 | -0.9151 | 0.07617 | -0.0655 | -12.0139
-17 | -0.9255 | 0.06873 | -0.068 | -13.4657
-16.5 | -0.935 | 0.06183 | -0.0694 | -15.1221
-16 | -0.9398 | 0.05584 | -0.0698 | -16.8302
-15.5 | -0.9401 | 0.05063 | -0.0692 | -18.568
-15 | -0.9373 | 0.04607 | -0.068 | -20.3451
-14.5 | -0.9258 | 0.04248 | -0.0659 | -21.7938
-14 | -0.9124 | 0.03938 | -0.0636 | -23.1691
-13.5 | -0.8989 | 0.03651 | -0.0609 | -24.6207
-13 | -0.8856 | 0.03391 | -0.0577 | -26.1162
-12.5 | -0.8727 | 0.03153 | -0.0537 | -27.6784
-12 | -0.8635 | 0.02932 | -0.0487 | -29.4509
-11.5 | -0.859 | 0.02745 | -0.0426 | -31.2933
-11 | -0.8307 | 0.02495 | -0.0412 | -33.2946
-10.5 | -0.774 | 0.0229 | -0.0442 | -33.7991
-10 | -0.7223 | 0.02092 | -0.0457 | -34.5268
-9.5 | -0.6629 | 0.01904 | -0.0485 | -34.8162
-9 | -0.6165 | 0.01716 | -0.0485 | -35.9266
-8.5 | -0.5605 | 0.01589 | -0.0493 | -35.2738
-8 | -0.4925 | 0.0145 | -0.0525 | -33.9655
-7.5 | -0.4179 | 0.01336 | -0.0568 | -31.2799
-7 | -0.3543 | 0.01247 | -0.0584 | -28.4122
-6.5 | -0.3103 | 0.01191 | -0.0557 | -26.0537
-6 | -0.2765 | 0.01146 | -0.0507 | -24.1274
-5.5 | -0.2439 | 0.01111 | -0.0452 | -21.9532
-4 | -0.1888 | 0.00876 | -0.0215 | -21.5525
-3.5 | -0.1527 | 0.00851 | -0.0167 | -17.9436
-3 | -0.1122 | 0.00836 | -0.0128 | -13.4211
-2.5 | -0.0708 | 0.00825 | -0.009 | -8.5818
-1.5 | 0.0127 | 0.00815 | -0.0015 | 1.5583
-1 | 0.0545 | 0.00813 | 0.0022 | 6.7036
-0.5 | 0.0959 | 0.00814 | 0.006 | 11.7813
0 | 0.1388 | 0.00817 | 0.0095 | 16.989
0.5 | 0.1818 | 0.00823 | 0.013 | 22.0899
1 | 0.2235 | 0.00832 | 0.0167 | 26.863
1.5 | 0.2649 | 0.00842 | 0.0205 | 31.4608
2 | 0.3056 | 0.00853 | 0.0245 | 35.8265
2.5 | 0.3427 | 0.00865 | 0.0292 | 39.6185
3 | 0.3804 | 0.00884 | 0.0337 | 43.0317
3.5 | 0.4221 | 0.00912 | 0.0373 | 46.2829
4 | 0.4673 | 0.0095 | 0.0401 | 49.1895
4.5 | 0.5287 | 0.01008 | 0.0393 | 52.4504
5 | 0.5975 | 0.01084 | 0.0368 | 55.1199
5.5 | 0.667 | 0.01168 | 0.034 | 57.1062
6 | 0.7322 | 0.01258 | 0.0322 | 58.2035
6.5 | 0.7984 | 0.01346 | 0.0301 | 59.3165
7 | 0.8556 | 0.01438 | 0.0297 | 59.4993
7.5 | 0.9254 | 0.01533 | 0.0265 | 60.3653
8 | 0.9877 | 0.01636 | 0.0247 | 60.3729
8.5 | 1.0518 | 0.01734 | 0.0223 | 60.6574
9 | 1.1082 | 0.01877 | 0.0206 | 59.041
9.5 | 1.1163 | 0.01961 | 0.0283 | 56.925
10 | 1.1266 | 0.02077 | 0.035 | 54.2417
10.5 | 1.138 | 0.02232 | 0.0409 | 50.9857
11 | 1.1437 | 0.02456 | 0.0464 | 46.5676
11.5 | 1.1663 | 0.02624 | 0.0498 | 44.4474
12 | 1.1847 | 0.0284 | 0.053 | 41.7148
12.5 | 1.201 | 0.03093 | 0.0557 | 38.8296
13 | 1.2084 | 0.03432 | 0.0582 | 35.2098
13.5 | 1.227 | 0.03721 | 0.0597 | 32.975
14 | 1.2415 | 0.04064 | 0.0608 | 30.5487
14.5 | 1.2516 | 0.0446 | 0.0615 | 28.0628
15 | 1.2556 | 0.04925 | 0.0619 | 25.4944
15.5 | 1.2644 | 0.05377 | 0.0617 | 23.515
16 | 1.2701 | 0.05879 | 0.0611 | 21.604
16.5 | 1.2697 | 0.06453 | 0.06 | 19.6761
17 | 1.2684 | 0.07046 | 0.0588 | 18.0017
17.5 | 1.2654 | 0.07695 | 0.0568 | 16.4444
18 | 1.2598 | 0.0839 | 0.0544 | 15.0155
18.5 | 1.2532 | 0.09077 | 0.0521 | 13.8063
19 | 1.2409 | 0.0989 | 0.0487 | 12.547
19.5 | 1.2279 | 0.1072 | 0.045 | 11.4543
20 | 1.2191 | 0.11493 | 0.0414 | 10.6073

## 39. Re 750k Mach 0.50 (1)
BIGFOIL.COM POLAR EXPORT
NACA32019
NACA32019 |  |  |  | Cl Max: | 1.333 | at alpha= | 10 | deg
JavaFoil+Calcfoil stall+Eppler ext transition |  |  |  | L/D Max: | 58.853 | at alpha= | 6 | deg
Re: | 750000 |  |  | Cd Min: | 0.00787 | at alpha= | -1.5 | deg
Mach: | 0.5 |  |  | Cl=0 at alpha= | -1.6644 | deg
|  |  |  | @ Cl=0.1, Cd= | 0.0091055
|  |  |  | @ Cl=0.4, Cd= | 0.010232
|  |  |  | @ Cl=0.6, Cd= | 0.013078
alpha (deg) | Cl | Cd | Cm | Cl/Cd
-20 | -1.021 | 0.21278 | 0.007 | -4.798
-19.5 | -0.993 | 0.20827 | 0.006 | -4.769
-19 | -0.966 | 0.20307 | 0.006 | -4.759
-18.5 | -0.939 | 0.19872 | 0.006 | -4.727
-18 | -0.912 | 0.19066 | 0.006 | -4.782
-17.5 | -0.885 | 0.18587 | 0.005 | -4.76
-17 | -0.857 | 0.17961 | 0.005 | -4.77
-16.5 | -0.83 | 0.17039 | 0.005 | -4.869
-16 | -0.803 | 0.16512 | 0.005 | -4.861
-15.5 | -0.774 | 0.16102 | 0.004 | -4.81
-15 | -0.747 | 0.15664 | 0.004 | -4.77
-14.5 | -0.72 | 0.15088 | 0.004 | -4.772
-14 | -0.692 | 0.14189 | 0.003 | -4.875
-13.5 | -0.664 | 0.13823 | 0.003 | -4.806
-13 | -0.636 | 0.12942 | 0.003 | -4.916
-12.5 | -0.609 | 0.12601 | 0.003 | -4.831
-12 | -0.581 | 0.11778 | 0.002 | -4.93
-11.5 | -0.553 | 0.11472 | 0.002 | -4.82
-11 | -0.525 | 0.08409 | 0.002 | -6.242
-10.5 | -0.73 | 0.07536 | 0.002 | -9.691
-10 | -0.778 | 0.0674 | 0.002 | -11.546
-9.5 | -0.779 | 0.06166 | 0.001 | -12.635
-9 | -0.76 | 0.05683 | 0.001 | -13.379
-8.5 | -0.73 | 0.05272 | 0.001 | -13.85
-8 | -0.693 | 0.04864 | 0.001 | -14.247
-7.5 | -0.784 | 0.01699 | 0.001 | -46.157
-7 | -0.729 | 0.0161 | 0.001 | -45.283
-6.5 | -0.669 | 0.0151 | 0 | -44.328
-6 | -0.607 | 0.01445 | 0 | -42.004
-5.5 | -0.542 | 0.0139 | -0.001 | -38.959
-5 | -0.474 | 0.01343 | -0.001 | -35.325
-4.5 | -0.406 | 0.01302 | -0.002 | -31.145
-4 | -0.336 | 0.0127 | -0.002 | -26.444
-3.5 | -0.265 | 0.0121 | -0.003 | -21.906
-3 | -0.193 | 0.01185 | -0.003 | -16.319
-2.5 | -0.121 | 0.01167 | -0.004 | -10.389
-2 | -0.049 | 0.01151 | -0.004 | -4.244
-1.5 | 0.024 | 0.00787 | -0.004 | 3.015
-1 | 0.096 | 0.0091 | -0.005 | 10.597
-0.5 | 0.169 | 0.0092 | -0.005 | 18.359
0 | 0.241 | 0.00939 | -0.006 | 25.663
0.5 | 0.313 | 0.0099 | -0.006 | 31.596
1 | 0.384 | 0.01016 | -0.007 | 37.802
1.5 | 0.455 | 0.01048 | -0.007 | 43.416
2 | 0.524 | 0.01241 | -0.007 | 42.252
2.5 | 0.594 | 0.01304 | -0.008 | 45.524
3 | 0.662 | 0.01347 | -0.008 | 49.165
3.5 | 0.73 | 0.01395 | -0.009 | 52.307
4 | 0.796 | 0.01451 | -0.009 | 54.854
4.5 | 0.861 | 0.01514 | -0.009 | 56.859
5 | 0.924 | 0.01589 | -0.01 | 58.155
5.5 | 0.985 | 0.01675 | -0.01 | 58.817
6 | 1.044 | 0.01774 | -0.01 | 58.853
6.5 | 1.099 | 0.01896 | -0.011 | 57.996
7 | 1.151 | 0.02038 | -0.011 | 56.505
7.5 | 1.2 | 0.02211 | -0.011 | 54.249
8 | 1.242 | 0.02433 | -0.011 | 51.041
8.5 | 1.278 | 0.02702 | -0.012 | 47.3
9 | 1.307 | 0.03043 | -0.012 | 42.954
9.5 | 1.326 | 0.03508 | -0.012 | 37.804
10 | 1.333 | 0.04108 | -0.012 | 32.45
10.5 | 1.324 | 0.0495 | -0.012 | 26.746
11 | 1.294 | 0.0612 | -0.012 | 21.148
11.5 | 1.226 | 0.07808 | -0.011 | 15.707
12 | 1.069 | 0.10341 | -0.01 | 10.339
12.5 | 0.809 | 0.13682 | -0.008 | 5.91
13 | 0.839 | 0.14907 | -0.008 | 5.625
13.5 | 0.868 | 0.15985 | -0.009 | 5.433
14 | 0.898 | 0.16966 | -0.009 | 5.296
14.5 | 0.927 | 0.17094 | -0.009 | 5.423
15 | 0.958 | 0.18001 | -0.01 | 5.32

## 40. Re 750k Mach 0.50 (2)
BIGFOIL.COM POLAR EXPORT
NACA32019
NACA32019 |  |  |  | Cl Max: | 1.0244 | at alpha= | 11.5 | deg
XFOIL ncrit=9 |  |  |  | L/D Max: | 44.8157 | at alpha= | 6 | deg
Re: | 750000 |  |  | Cd Min: | 0.229 | at alpha= | 20 | deg
Mach: | 0.5 |  |  | Cl=0 at alpha= | -1.672 | deg
|  |  |  | @ Cl=0.1, Cd= | 0.0090821
|  |  |  | @ Cl=0.4, Cd= | 0.010672
|  |  |  | @ Cl=0.6, Cd= | 0.013945
alpha (deg) | Cl | Cd | Cm | Cl/Cd
-16 | -0.5236 | 0.13328 | -0.0407 | -3.9286
-15.5 | -0.5393 | 0.12184 | -0.0459 | -4.4263
-15 | -0.5655 | 0.10922 | -0.0521 | -5.1776
-14.5 | -0.5974 | 0.0966 | -0.0583 | -6.1843
-14 | -0.6262 | 0.08538 | -0.0634 | -7.3343
-13.5 | -0.6531 | 0.07519 | -0.0674 | -8.686
-13 | -0.6794 | 0.06593 | -0.0702 | -10.3049
-12.5 | -0.7004 | 0.05805 | -0.0713 | -12.0655
-12 | -0.7173 | 0.05134 | -0.0705 | -13.9716
-11.5 | -0.73 | 0.04577 | -0.0678 | -15.9493
-11 | -0.7357 | 0.04158 | -0.0633 | -17.6936
-10.5 | -0.7 | 0.03702 | -0.0651 | -18.9087
-10 | -0.6489 | 0.03303 | -0.0677 | -19.6458
-9.5 | -0.5975 | 0.02943 | -0.0698 | -20.3024
-9 | -0.5514 | 0.02581 | -0.0714 | -21.3638
-8.5 | -0.5067 | 0.02229 | -0.0729 | -22.7322
-8 | -0.4419 | 0.01926 | -0.077 | -22.9439
-7.5 | -0.359 | 0.01639 | -0.0845 | -21.9036
-7 | -0.297 | 0.01483 | -0.0855 | -20.027
-6.5 | -0.268 | 0.01383 | -0.0791 | -19.3782
-6 | -0.2405 | 0.01313 | -0.0718 | -18.3168
-5.5 | -0.2123 | 0.01253 | -0.0643 | -16.9433
-5 | -0.1813 | 0.01206 | -0.0571 | -15.0332
-4.5 | -0.1543 | 0.01148 | -0.0491 | -13.4408
-4 | -0.161 | 0.01007 | -0.0356 | -15.9881
-3.5 | -0.1397 | 0.00958 | -0.0263 | -14.5825
-3 | -0.1075 | 0.00935 | -0.0188 | -11.4973
-2.5 | -0.0681 | 0.00922 | -0.0127 | -7.3861
-2 | -0.0269 | 0.00912 | -0.0069 | -2.9496
-1.5 | 0.0141 | 0.00911 | -0.0011 | 1.5477
-1 | 0.057 | 0.00909 | 0.0044 | 6.2706
-0.5 | 0.0983 | 0.00908 | 0.0102 | 10.826
0 | 0.139 | 0.00913 | 0.0161 | 15.2245
0.5 | 0.1783 | 0.0092 | 0.0223 | 19.3804
1 | 0.2166 | 0.00927 | 0.0287 | 23.3657
1.5 | 0.2543 | 0.0094 | 0.0352 | 27.0532
2 | 0.2921 | 0.00961 | 0.0416 | 30.3954
2.5 | 0.3276 | 0.00992 | 0.0483 | 33.0242
3 | 0.3647 | 0.01023 | 0.0547 | 35.65
3.5 | 0.4006 | 0.01068 | 0.0611 | 37.5094
4 | 0.4423 | 0.0113 | 0.0662 | 39.1416
4.5 | 0.5062 | 0.01222 | 0.0664 | 41.4239
6 | 0.7417 | 0.01655 | 0.0573 | 44.8157
6.5 | 0.8066 | 0.01849 | 0.056 | 43.6236
7 | 0.8713 | 0.02077 | 0.0539 | 41.9499
7.5 | 0.933 | 0.02329 | 0.0519 | 40.0601
8 | 0.9893 | 0.02669 | 0.0488 | 37.0663
8.5 | 1.0026 | 0.02915 | 0.054 | 34.3945
9 | 1.0078 | 0.03207 | 0.0595 | 31.425
9.5 | 1.0132 | 0.03551 | 0.0638 | 28.5328
10 | 1.0154 | 0.03958 | 0.0673 | 25.6544
10.5 | 1.0215 | 0.04387 | 0.0698 | 23.2847
11 | 1.0241 | 0.04878 | 0.0714 | 20.9943
11.5 | 1.0244 | 0.05415 | 0.0723 | 18.9178
12 | 1.0167 | 0.06048 | 0.0722 | 16.8105
12.5 | 1.0015 | 0.068 | 0.0709 | 14.7279
13 | 0.9842 | 0.07609 | 0.0687 | 12.9347
13.5 | 0.974 | 0.08372 | 0.0664 | 11.634
14 | 0.9306 | 0.09534 | 0.0611 | 9.7609
14.5 | 0.866 | 0.11038 | 0.053 | 7.8456
15 | 0.8557 | 0.11917 | 0.0491 | 7.1805
15.5 | 0.6875 | 0.15261 | 0.0286 | 4.5049
16 | 0.7048 | 0.15842 | 0.026 | 4.4489
17 | 0.7121 | 0.17572 | 0.017 | 4.0525
17.5 | 0.7035 | 0.18759 | 0.0103 | 3.7502
18 | 0.7306 | 0.1917 | 0.0082 | 3.8112
18.5 | 0.7259 | 0.20342 | 0.0015 | 3.5685
19.5 | 0.7548 | 0.21837 | -0.0072 | 3.4565
20 | 0.7589 | 0.229 | -0.0134 | 3.314

## 41. Re 1M Mach 0.00 (1)
BIGFOIL.COM POLAR EXPORT
NACA32019
NACA32019 |  |  |  | Cl Max: | 1.8 | at alpha= | 18.5 | deg
JavaFoil+Calcfoil stall+Eppler ext transition |  |  |  | L/D Max: | 78.639 | at alpha= | 8.5 | deg
Re: | 1000000 |  |  | Cd Min: | 0.00803 | at alpha= | 0.5 | deg
Mach: | 0 |  |  | Cl=0 at alpha= | -1.6641 | deg
|  |  |  | @ Cl=0.1, Cd= | 0.0082427
|  |  |  | @ Cl=0.4, Cd= | 0.0085574
|  |  |  | @ Cl=0.6, Cd= | 0.011021
alpha (deg) | Cl | Cd | Cm | Cl/Cd
-20 | -1.212 | 0.16037 | 0.006 | -7.558
-19.5 | -1.212 | 0.15311 | 0.005 | -7.919
-19 | -1.211 | 0.14645 | 0.005 | -8.268
-18.5 | -1.207 | 0.13973 | 0.005 | -8.639
-18 | -1.201 | 0.13303 | 0.005 | -9.031
-17.5 | -1.194 | 0.12657 | 0.005 | -9.431
-17 | -1.184 | 0.12028 | 0.005 | -9.842
-16.5 | -1.171 | 0.11435 | 0.004 | -10.245
-16 | -1.157 | 0.10834 | 0.004 | -10.683
-15.5 | -1.141 | 0.10228 | 0.004 | -11.158
-15 | -1.301 | 0.03109 | 0.007 | -41.849
-14.5 | -1.285 | 0.02805 | 0.006 | -45.789
-14 | -1.264 | 0.02555 | 0.006 | -49.473
-13.5 | -1.239 | 0.02364 | 0.006 | -52.386
-13 | -1.21 | 0.02192 | 0.005 | -55.171
-12.5 | -1.177 | 0.02047 | 0.005 | -57.509
-12 | -1.142 | 0.01918 | 0.004 | -59.561
-11.5 | -1.104 | 0.01814 | 0.004 | -60.844
-11 | -1.063 | 0.01718 | 0.004 | -61.865
-10.5 | -1.019 | 0.01634 | 0.003 | -62.341
-10 | -0.973 | 0.01561 | 0.003 | -62.296
-9.5 | -0.924 | 0.01498 | 0.002 | -61.703
-9 | -0.874 | 0.01436 | 0.002 | -60.833
-8.5 | -0.821 | 0.01384 | 0.002 | -59.312
-8 | -0.767 | 0.01339 | 0.001 | -57.287
-7.5 | -0.711 | 0.013 | 0.001 | -54.72
-7 | -0.654 | 0.01262 | 0 | -51.838
-6.5 | -0.596 | 0.01232 | 0 | -48.369
-6 | -0.537 | 0.01205 | 0 | -44.563
-5.5 | -0.477 | 0.0118 | -0.001 | -40.414
-5 | -0.416 | 0.0116 | -0.001 | -35.889
-4.5 | -0.355 | 0.01143 | -0.002 | -31.078
-4 | -0.293 | 0.01095 | -0.002 | -26.79
-3.5 | -0.231 | 0.01081 | -0.002 | -21.364
-3 | -0.168 | 0.00965 | -0.003 | -17.445
-2.5 | -0.106 | 0.00962 | -0.003 | -10.974
-2 | -0.043 | 0.00823 | -0.004 | -5.167
-1.5 | 0.021 | 0.00861 | -0.004 | 2.394
-1 | 0.084 | 0.00823 | -0.004 | 10.173
-0.5 | 0.147 | 0.00828 | -0.005 | 17.734
0 | 0.21 | 0.00833 | -0.005 | 25.159
0.5 | 0.272 | 0.00803 | -0.005 | 33.913
1 | 0.335 | 0.00846 | -0.006 | 39.575
1.5 | 0.397 | 0.00857 | -0.006 | 46.35
2 | 0.459 | 0.00831 | -0.006 | 55.268
2.5 | 0.521 | 0.0094 | -0.007 | 55.443
3 | 0.582 | 0.01095 | -0.007 | 53.123
3.5 | 0.643 | 0.01119 | -0.008 | 57.466
4 | 0.703 | 0.01167 | -0.008 | 60.286
4.5 | 0.763 | 0.01192 | -0.008 | 64.033
5 | 0.823 | 0.01222 | -0.009 | 67.339
5.5 | 0.882 | 0.01253 | -0.009 | 70.358
6 | 0.94 | 0.01291 | -0.009 | 72.777
6.5 | 0.997 | 0.01331 | -0.009 | 74.879
7 | 1.053 | 0.01374 | -0.01 | 76.622
7.5 | 1.108 | 0.01426 | -0.01 | 77.729
8 | 1.163 | 0.01482 | -0.01 | 78.446
8.5 | 1.215 | 0.01545 | -0.011 | 78.639
9 | 1.267 | 0.01616 | -0.011 | 78.406
9.5 | 1.317 | 0.01693 | -0.011 | 77.788
10 | 1.365 | 0.01784 | -0.011 | 76.494
10.5 | 1.411 | 0.01887 | -0.012 | 74.787
11 | 1.455 | 0.02004 | -0.012 | 72.643
11.5 | 1.497 | 0.02133 | -0.012 | 70.203
12 | 1.537 | 0.0229 | -0.012 | 67.103
12.5 | 1.574 | 0.02472 | -0.012 | 63.676
13 | 1.609 | 0.02676 | -0.013 | 60.119
13.5 | 1.641 | 0.0291 | -0.013 | 56.399
14 | 1.67 | 0.03186 | -0.013 | 52.404
14.5 | 1.696 | 0.03503 | -0.013 | 48.411
15 | 1.72 | 0.03853 | -0.013 | 44.629
15.5 | 1.74 | 0.04247 | -0.013 | 40.971
16 | 1.757 | 0.04706 | -0.013 | 37.339
16.5 | 1.772 | 0.05198 | -0.013 | 34.08
17 | 1.783 | 0.05749 | -0.013 | 31.012
17.5 | 1.792 | 0.06346 | -0.013 | 28.235
18 | 1.797 | 0.07004 | -0.013 | 25.66
18.5 | 1.8 | 0.07714 | -0.013 | 23.33
19 | 1.8 | 0.08452 | -0.013 | 21.301
19.5 | 1.799 | 0.09243 | -0.013 | 19.459
20 | 1.794 | 0.101 | -0.013 | 17.76

## 42. Re 1M Mach 0.00 (2)
BIGFOIL.COM POLAR EXPORT
NACA32019
NACA32019 |  |  |  | Cl Max: | 1.4065 | at alpha= | 17.5 | deg
XFOIL ncrit=9 |  |  |  | L/D Max: | 72.5383 | at alpha= | 9.5 | deg
Re: | 1000000 |  |  | Cd Min: | 0.08458 | at alpha= | 20 | deg
Mach: | 0 |  |  | Cl=0 at alpha= | -1.6533 | deg
|  |  |  | @ Cl=0.1, Cd= | 0.0074614
|  |  |  | @ Cl=0.4, Cd= | 0.0081047
|  |  |  | @ Cl=0.6, Cd= | 0.0096371
alpha (deg) | Cl | Cd | Cm | Cl/Cd
-20 | -1.0772 | 0.07976 | -0.0557 | -13.5055
-19.5 | -1.0748 | 0.07395 | -0.0574 | -14.5341
-19 | -1.0716 | 0.06837 | -0.059 | -15.6735
-18.5 | -1.0662 | 0.06325 | -0.06 | -16.8569
-18 | -1.0597 | 0.05827 | -0.061 | -18.186
-17.5 | -1.053 | 0.05396 | -0.0607 | -19.5145
-17 | -1.0469 | 0.04966 | -0.0603 | -21.0814
-16.5 | -1.0375 | 0.04563 | -0.0601 | -22.7372
-16 | -1.0288 | 0.04177 | -0.0593 | -24.6301
-15.5 | -1.0161 | 0.03844 | -0.0584 | -26.4334
-15 | -1.0044 | 0.0353 | -0.0568 | -28.4533
-14.5 | -0.993 | 0.03242 | -0.0545 | -30.6292
-14 | -0.9813 | 0.02984 | -0.0516 | -32.8854
-13.5 | -0.9699 | 0.02759 | -0.048 | -35.154
-13 | -0.9728 | 0.02495 | -0.0423 | -38.99
-12.5 | -0.9752 | 0.02303 | -0.0354 | -42.3448
-12 | -0.9491 | 0.02149 | -0.033 | -44.1647
-11.5 | -0.8937 | 0.02006 | -0.0355 | -44.5513
-11 | -0.8396 | 0.01876 | -0.0373 | -44.7548
-10.5 | -0.7863 | 0.0174 | -0.0388 | -45.1897
-10 | -0.7331 | 0.01604 | -0.0401 | -45.7045
-9.5 | -0.678 | 0.01501 | -0.0411 | -45.1699
-9 | -0.6203 | 0.01415 | -0.0423 | -43.8375
-8.5 | -0.5456 | 0.01303 | -0.0473 | -41.8726
-7.5 | -0.4107 | 0.01159 | -0.0533 | -35.4357
-7 | -0.3646 | 0.01112 | -0.0515 | -32.7878
-6.5 | -0.3272 | 0.01083 | -0.0477 | -30.2124
-6 | -0.2962 | 0.01052 | -0.0425 | -28.1559
-5.5 | -0.2639 | 0.0103 | -0.0374 | -25.6214
-5 | -0.2316 | 0.01009 | -0.0323 | -22.9534
-4.5 | -0.2194 | 0.00887 | -0.0239 | -24.7351
-4 | -0.192 | 0.00821 | -0.0182 | -23.3861
-3.5 | -0.155 | 0.00787 | -0.0142 | -19.695
-3 | -0.1149 | 0.00771 | -0.0107 | -14.9027
-2.5 | -0.0724 | 0.0076 | -0.0077 | -9.5263
-2 | -0.0294 | 0.00754 | -0.0048 | -3.8992
-1.5 | 0.013 | 0.00751 | -0.0018 | 1.731
-1 | 0.0557 | 0.00745 | 0.0012 | 7.4765
-0.5 | 0.098 | 0.00746 | 0.0043 | 13.1367
0 | 0.1408 | 0.00749 | 0.0073 | 18.7984
0.5 | 0.1846 | 0.00752 | 0.01 | 24.5479
1 | 0.2285 | 0.0076 | 0.0128 | 30.0658
1.5 | 0.2706 | 0.00767 | 0.0159 | 35.2803
2 | 0.3117 | 0.00779 | 0.0192 | 40.0128
2.5 | 0.3518 | 0.00792 | 0.0227 | 44.4192
3 | 0.3895 | 0.00806 | 0.0266 | 48.3251
3.5 | 0.4271 | 0.00822 | 0.0306 | 51.9586
4.5 | 0.5142 | 0.00882 | 0.0358 | 58.2993
5 | 0.5692 | 0.00933 | 0.0357 | 61.0075
5.5 | 0.6364 | 0.01 | 0.0328 | 63.64
6 | 0.7087 | 0.01073 | 0.0287 | 66.0485
6.5 | 0.7672 | 0.0114 | 0.0277 | 67.2982
7 | 0.834 | 0.01211 | 0.0248 | 68.8687
7.5 | 0.8864 | 0.01287 | 0.0248 | 68.8733
8 | 0.9545 | 0.01349 | 0.0215 | 70.7561
8.5 | 1.0169 | 0.01424 | 0.0192 | 71.4115
9 | 1.0726 | 0.01506 | 0.018 | 71.2218
9.5 | 1.1374 | 0.01568 | 0.015 | 72.5383
10 | 1.1968 | 0.01657 | 0.0127 | 72.2269
10.5 | 1.2023 | 0.01746 | 0.0205 | 68.8603
11 | 1.219 | 0.01819 | 0.0263 | 67.0148
11.5 | 1.2378 | 0.01912 | 0.0314 | 64.7385
12 | 1.2543 | 0.0204 | 0.0362 | 61.4853
12.5 | 1.2664 | 0.02219 | 0.0408 | 57.0708
13 | 1.2909 | 0.02354 | 0.0437 | 54.8386
13.5 | 1.3123 | 0.02524 | 0.0464 | 51.9929
14 | 1.3302 | 0.02737 | 0.0489 | 48.6007
14.5 | 1.3387 | 0.03039 | 0.0512 | 44.0507
15 | 1.3599 | 0.03272 | 0.0525 | 41.5617
15.5 | 1.3768 | 0.03554 | 0.0536 | 38.7394
16 | 1.386 | 0.03922 | 0.0543 | 35.3391
16.5 | 1.3881 | 0.04374 | 0.0547 | 31.7353
17 | 1.4012 | 0.04744 | 0.0546 | 29.5363
17.5 | 1.4065 | 0.05203 | 0.0542 | 27.0325
18 | 1.4026 | 0.05779 | 0.0532 | 24.2706
18.5 | 1.3961 | 0.06397 | 0.0519 | 21.8243
19 | 1.3974 | 0.06952 | 0.0504 | 20.1007
19.5 | 1.3903 | 0.07612 | 0.0484 | 18.2646
20 | 1.3696 | 0.08458 | 0.0455 | 16.193

## 43. Re 1M Mach 0.10 (1)
BIGFOIL.COM POLAR EXPORT
NACA32019
NACA32019 |  |  |  | Cl Max: | 1.782 | at alpha= | 18 | deg
JavaFoil+Calcfoil stall+Eppler ext transition |  |  |  | L/D Max: | 78.038 | at alpha= | 8.5 | deg
Re: | 1000000 |  |  | Cd Min: | 0.00791 | at alpha= | -1.5 | deg
Mach: | 0.1 |  |  | Cl=0 at alpha= | -1.6641 | deg
|  |  |  | @ Cl=0.1, Cd= | 0.0082775
|  |  |  | @ Cl=0.4, Cd= | 0.0085859
|  |  |  | @ Cl=0.6, Cd= | 0.011074
alpha (deg) | Cl | Cd | Cm | Cl/Cd
-19.5 | -1.188 | 0.15475 | 0.005 | -7.679
-19 | -1.19 | 0.14779 | 0.005 | -8.049
-18.5 | -1.188 | 0.14116 | 0.005 | -8.419
-18 | -1.185 | 0.13454 | 0.005 | -8.808
-17.5 | -1.18 | 0.12803 | 0.005 | -9.213
-17 | -1.172 | 0.1216 | 0.005 | -9.636
-16.5 | -1.162 | 0.11526 | 0.004 | -10.079
-16 | -1.149 | 0.10948 | 0.004 | -10.494
-15.5 | -1.134 | 0.10355 | 0.004 | -10.953
-15 | -1.117 | 0.09781 | 0.004 | -11.419
-14.5 | -1.278 | 0.029 | 0.006 | -44.061
-14 | -1.259 | 0.02632 | 0.006 | -47.842
-13.5 | -1.235 | 0.02413 | 0.006 | -51.21
-13 | -1.208 | 0.02242 | 0.005 | -53.884
-12.5 | -1.177 | 0.02084 | 0.005 | -56.454
-12 | -1.142 | 0.0195 | 0.004 | -58.59
-11.5 | -1.105 | 0.0184 | 0.004 | -60.047
-11 | -1.064 | 0.0174 | 0.004 | -61.147
-10.5 | -1.021 | 0.01653 | 0.003 | -61.751
-10 | -0.975 | 0.01576 | 0.003 | -61.868
-9.5 | -0.927 | 0.01511 | 0.003 | -61.357
-9 | -0.877 | 0.01451 | 0.002 | -60.414
-8.5 | -0.824 | 0.01397 | 0.002 | -59.003
-8 | -0.77 | 0.0135 | 0.001 | -57.031
-7.5 | -0.714 | 0.01307 | 0.001 | -54.633
-7 | -0.657 | 0.01273 | 0 | -51.622
-6.5 | -0.599 | 0.01238 | 0 | -48.358
-6 | -0.539 | 0.0121 | 0 | -44.572
-5.5 | -0.479 | 0.01185 | -0.001 | -40.45
-5 | -0.418 | 0.01164 | -0.001 | -35.942
-4.5 | -0.357 | 0.01145 | -0.002 | -31.151
-4 | -0.295 | 0.01097 | -0.002 | -26.868
-3.5 | -0.232 | 0.01084 | -0.002 | -21.42
-3 | -0.169 | 0.0097 | -0.003 | -17.453
-2.5 | -0.106 | 0.00964 | -0.003 | -10.999
-2 | -0.043 | 0.00828 | -0.004 | -5.167
-1.5 | 0.021 | 0.00791 | -0.004 | 2.618
-1 | 0.084 | 0.00827 | -0.004 | 10.174
-0.5 | 0.148 | 0.0083 | -0.005 | 17.78
0 | 0.211 | 0.00837 | -0.005 | 25.161
0.5 | 0.274 | 0.00808 | -0.005 | 33.878
1 | 0.337 | 0.00848 | -0.006 | 39.709
1.5 | 0.399 | 0.00859 | -0.006 | 46.501
2 | 0.462 | 0.00833 | -0.007 | 55.393
2.5 | 0.524 | 0.00944 | -0.007 | 55.455
3 | 0.585 | 0.01102 | -0.007 | 53.043
3.5 | 0.646 | 0.01124 | -0.008 | 57.482
4 | 0.707 | 0.01173 | -0.008 | 60.251
4.5 | 0.767 | 0.01202 | -0.008 | 63.773
5 | 0.826 | 0.01229 | -0.009 | 67.239
5.5 | 0.885 | 0.01261 | -0.009 | 70.224
6 | 0.944 | 0.013 | -0.009 | 72.561
6.5 | 1.001 | 0.01342 | -0.01 | 74.604
7 | 1.057 | 0.01389 | -0.01 | 76.13
7.5 | 1.113 | 0.0144 | -0.01 | 77.3
8 | 1.167 | 0.01499 | -0.01 | 77.817
8.5 | 1.22 | 0.01563 | -0.011 | 78.038
9 | 1.271 | 0.01636 | -0.011 | 77.705
9.5 | 1.321 | 0.01716 | -0.011 | 76.98
10 | 1.368 | 0.01811 | -0.011 | 75.571
10.5 | 1.414 | 0.01918 | -0.012 | 73.745
11 | 1.458 | 0.02038 | -0.012 | 71.553
11.5 | 1.5 | 0.02178 | -0.012 | 68.881
12 | 1.539 | 0.02346 | -0.012 | 65.603
12.5 | 1.575 | 0.02534 | -0.012 | 62.18
13 | 1.609 | 0.02751 | -0.013 | 58.487
13.5 | 1.64 | 0.02995 | -0.013 | 54.77
14 | 1.668 | 0.03292 | -0.013 | 50.676
14.5 | 1.693 | 0.03627 | -0.013 | 46.676
15 | 1.715 | 0.03996 | -0.013 | 42.923
15.5 | 1.734 | 0.04419 | -0.013 | 39.245
16 | 1.75 | 0.04904 | -0.013 | 35.679
16.5 | 1.762 | 0.05424 | -0.013 | 32.494
17 | 1.772 | 0.05991 | -0.013 | 29.582
17.5 | 1.779 | 0.06635 | -0.013 | 26.814
18 | 1.782 | 0.07335 | -0.013 | 24.294
18.5 | 1.782 | 0.08067 | -0.013 | 22.093
19 | 1.78 | 0.08853 | -0.013 | 20.109
19.5 | 1.776 | 0.09701 | -0.013 | 18.306
20 | 1.769 | 0.10581 | -0.013 | 16.715

## 44. Re 1M Mach 0.10 (2)
BIGFOIL.COM POLAR EXPORT
NACA32019
NACA32019 |  |  |  | Cl Max: | 1.3929 | at alpha= | 17.5 | deg
XFOIL ncrit=9 |  |  |  | L/D Max: | 71.6447 | at alpha= | 9.5 | deg
Re: | 1000000 |  |  | Cd Min: | 0.0888 | at alpha= | 20 | deg
Mach: | 0.1 |  |  | Cl=0 at alpha= | -1.6538 | deg
|  |  |  | @ Cl=0.1, Cd= | 0.0075108
|  |  |  | @ Cl=0.4, Cd= | 0.0081356
|  |  |  | @ Cl=0.6, Cd= | 0.0097051
alpha (deg) | Cl | Cd | Cm | Cl/Cd
-20 | -1.0598 | 0.08345 | -0.0556 | -12.6998
-19.5 | -1.0595 | 0.07717 | -0.0577 | -13.7294
-19 | -1.0578 | 0.07128 | -0.0594 | -14.8401
-18.5 | -1.0539 | 0.06591 | -0.0605 | -15.99
-18 | -1.0484 | 0.06071 | -0.0616 | -17.269
-17.5 | -1.0411 | 0.05606 | -0.062 | -18.5712
-17 | -1.0358 | 0.05175 | -0.0612 | -20.0155
-16.5 | -1.0277 | 0.04755 | -0.061 | -21.613
-16 | -1.0192 | 0.04356 | -0.0604 | -23.3976
-15.5 | -1.0073 | 0.04004 | -0.0596 | -25.1573
-15 | -0.9957 | 0.03676 | -0.0581 | -27.0865
-14.5 | -0.9848 | 0.03371 | -0.056 | -29.2139
-14 | -0.9735 | 0.03097 | -0.0533 | -31.4336
-13.5 | -0.963 | 0.02852 | -0.0498 | -33.7658
-13 | -0.9606 | 0.02599 | -0.0448 | -36.9604
-12.5 | -0.9645 | 0.02377 | -0.0381 | -40.5764
-12 | -0.9478 | 0.02208 | -0.0342 | -42.9257
-11.5 | -0.8929 | 0.02053 | -0.0367 | -43.4925
-11 | -0.8386 | 0.01912 | -0.0386 | -43.8598
-10.5 | -0.7828 | 0.01792 | -0.0403 | -43.683
-10 | -0.7314 | 0.01626 | -0.0417 | -44.9815
-9.5 | -0.6782 | 0.01519 | -0.0422 | -44.6478
-9 | -0.6206 | 0.01428 | -0.0434 | -43.4594
-8.5 | -0.5457 | 0.01315 | -0.0483 | -41.4981
-8 | -0.4708 | 0.01235 | -0.0529 | -38.1215
-7.5 | -0.4087 | 0.01167 | -0.0546 | -35.0214
-7 | -0.3633 | 0.01118 | -0.0526 | -32.4955
-6.5 | -0.3253 | 0.01091 | -0.0488 | -29.8167
-6 | -0.2949 | 0.01056 | -0.0434 | -27.9261
-5.5 | -0.2625 | 0.01034 | -0.0383 | -25.3868
-5 | -0.2307 | 0.01014 | -0.033 | -22.7515
-4.5 | -0.2181 | 0.00897 | -0.0245 | -24.3144
-4 | -0.1918 | 0.00826 | -0.0186 | -23.2203
-2.5 | -0.0721 | 0.00763 | -0.0079 | -9.4495
-2 | -0.0295 | 0.00758 | -0.0048 | -3.8918
-1.5 | 0.0131 | 0.00753 | -0.0018 | 1.7397
-1 | 0.0558 | 0.00749 | 0.0013 | 7.4499
-0.5 | 0.0982 | 0.00751 | 0.0044 | 13.0759
0.5 | 0.1853 | 0.00755 | 0.0102 | 24.543
1 | 0.2288 | 0.00763 | 0.0131 | 29.9869
1.5 | 0.2711 | 0.00771 | 0.0163 | 35.1621
2 | 0.3118 | 0.00783 | 0.0197 | 39.8212
2.5 | 0.352 | 0.00797 | 0.0233 | 44.1656
3 | 0.3893 | 0.00809 | 0.0275 | 48.1211
3.5 | 0.4268 | 0.00825 | 0.0316 | 51.7333
4 | 0.466 | 0.00851 | 0.0352 | 54.7591
4.5 | 0.5133 | 0.0089 | 0.037 | 57.6742
5 | 0.5694 | 0.0094 | 0.0368 | 60.5745
5.5 | 0.6376 | 0.01008 | 0.0337 | 63.254
6 | 0.7102 | 0.01085 | 0.0297 | 65.4562
6.5 | 0.7692 | 0.01152 | 0.0286 | 66.7708
7 | 0.8363 | 0.01223 | 0.0258 | 68.381
7.5 | 0.8889 | 0.01304 | 0.0258 | 68.1672
8 | 0.9577 | 0.01364 | 0.0226 | 70.2126
8.5 | 1.0192 | 0.01446 | 0.0205 | 70.4841
9 | 1.0769 | 0.01525 | 0.0191 | 70.6164
9.5 | 1.1413 | 0.01593 | 0.0163 | 71.6447
10 | 1.1945 | 0.01693 | 0.0151 | 70.5552
10.5 | 1.2002 | 0.01776 | 0.0229 | 67.5788
11 | 1.2168 | 0.01858 | 0.0287 | 65.4898
11.5 | 1.2354 | 0.01961 | 0.0338 | 62.9985
12 | 1.2507 | 0.02106 | 0.0386 | 59.3875
12.5 | 1.2653 | 0.02284 | 0.0428 | 55.3984
13 | 1.2889 | 0.02434 | 0.0457 | 52.954
13.5 | 1.3093 | 0.02622 | 0.0484 | 49.9352
14 | 1.3243 | 0.02868 | 0.0508 | 46.175
14.5 | 1.336 | 0.03163 | 0.0528 | 42.2384
15 | 1.3548 | 0.03425 | 0.0541 | 39.5562
15.5 | 1.3698 | 0.03738 | 0.055 | 36.6453
16 | 1.3746 | 0.04159 | 0.0556 | 33.0512
16.5 | 1.3805 | 0.04593 | 0.0558 | 30.0566
17 | 1.3907 | 0.05003 | 0.0556 | 27.7973
17.5 | 1.3929 | 0.05509 | 0.0549 | 25.2841
18 | 1.3837 | 0.06154 | 0.0537 | 22.4846
18.5 | 1.3821 | 0.06734 | 0.0523 | 20.5242
19 | 1.38 | 0.07339 | 0.0506 | 18.8037
19.5 | 1.3693 | 0.08057 | 0.0482 | 16.9952
20 | 1.3513 | 0.0888 | 0.0453 | 15.2173

## 45. Re 1M Mach 0.25 (1)
BIGFOIL.COM POLAR EXPORT
NACA32019
NACA32019 |  |  |  | Cl Max: | 1.69 | at alpha= | 16 | deg
JavaFoil+Calcfoil stall+Eppler ext transition |  |  |  | L/D Max: | 74.772 | at alpha= | 8 | deg
Re: | 1000000 |  |  | Cd Min: | 0.008 | at alpha= | 1 | deg
Mach: | 0.25 |  |  | Cl=0 at alpha= | -1.6615 | deg
|  |  |  | @ Cl=0.1, Cd= | 0.0081906
|  |  |  | @ Cl=0.4, Cd= | 0.0081097
|  |  |  | @ Cl=0.6, Cd= | 0.01133
alpha (deg) | Cl | Cd | Cm | Cl/Cd
-17.5 | -1.061 | 0.13605 | 0.005 | -7.795
-17 | -1.071 | 0.12919 | 0.004 | -8.289
-16.5 | -1.077 | 0.12228 | 0.004 | -8.809
-16 | -1.079 | 0.11556 | 0.004 | -9.34
-15.5 | -1.078 | 0.10925 | 0.004 | -9.865
-15 | -1.072 | 0.10309 | 0.004 | -10.4
-14.5 | -1.063 | 0.09729 | 0.004 | -10.921
-14 | -1.049 | 0.09162 | 0.003 | -11.454
-13.5 | -1.032 | 0.08617 | 0.003 | -11.972
-13 | -1.011 | 0.0807 | 0.003 | -12.526
-12.5 | -1.165 | 0.02327 | 0.005 | -50.079
-12 | -1.138 | 0.02148 | 0.005 | -52.965
-11.5 | -1.106 | 0.01996 | 0.004 | -55.404
-11 | -1.07 | 0.01872 | 0.004 | -57.158
-10.5 | -1.03 | 0.01769 | 0.003 | -58.26
-10 | -0.987 | 0.01673 | 0.003 | -59.004
-9.5 | -0.941 | 0.01594 | 0.003 | -59.028
-9 | -0.892 | 0.01522 | 0.002 | -58.596
-8.5 | -0.84 | 0.01461 | 0.002 | -57.483
-8 | -0.786 | 0.01404 | 0.001 | -55.962
-7.5 | -0.73 | 0.01356 | 0.001 | -53.801
-7 | -0.672 | 0.01313 | 0 | -51.189
-6.5 | -0.613 | 0.01278 | 0 | -47.968
-6 | -0.553 | 0.01246 | 0 | -44.353
-5.5 | -0.491 | 0.01219 | -0.001 | -40.327
-5 | -0.429 | 0.01163 | -0.001 | -36.91
-4.5 | -0.366 | 0.01141 | -0.002 | -32.078
-4 | -0.302 | 0.01123 | -0.002 | -26.926
-3.5 | -0.238 | 0.01108 | -0.002 | -21.509
-3 | -0.174 | 0.01096 | -0.003 | -15.86
-2.5 | -0.109 | 0.0109 | -0.003 | -9.991
-2 | -0.044 | 0.0081 | -0.004 | -5.422
-1.5 | 0.021 | 0.00807 | -0.004 | 2.638
-1 | 0.086 | 0.00811 | -0.004 | 10.658
-0.5 | 0.152 | 0.00849 | -0.005 | 17.849
0 | 0.216 | 0.0082 | -0.005 | 26.401
0.5 | 0.281 | 0.00826 | -0.006 | 34.017
1 | 0.346 | 0.008 | -0.006 | 43.17
1.5 | 0.41 | 0.00813 | -0.006 | 50.406
2 | 0.474 | 0.00952 | -0.007 | 49.746
2.5 | 0.537 | 0.00975 | -0.007 | 55.107
3 | 0.6 | 0.01133 | -0.007 | 52.912
3.5 | 0.662 | 0.0116 | -0.008 | 57.075
4 | 0.724 | 0.01187 | -0.008 | 60.996
4.5 | 0.786 | 0.01218 | -0.008 | 64.478
5 | 0.846 | 0.01276 | -0.009 | 66.308
5.5 | 0.906 | 0.01315 | -0.009 | 68.92
6 | 0.965 | 0.01358 | -0.009 | 71.09
6.5 | 1.023 | 0.01407 | -0.01 | 72.702
7 | 1.08 | 0.0146 | -0.01 | 73.976
7.5 | 1.135 | 0.01522 | -0.01 | 74.582
8 | 1.189 | 0.01591 | -0.011 | 74.772
8.5 | 1.242 | 0.0167 | -0.011 | 74.326
9 | 1.292 | 0.01757 | -0.011 | 73.534
9.5 | 1.34 | 0.01863 | -0.011 | 71.96
10 | 1.386 | 0.01982 | -0.012 | 69.929
10.5 | 1.43 | 0.02118 | -0.012 | 67.505
11 | 1.471 | 0.02274 | -0.012 | 64.669
11.5 | 1.508 | 0.02466 | -0.012 | 61.169
12 | 1.543 | 0.02687 | -0.012 | 57.434
12.5 | 1.575 | 0.02945 | -0.013 | 53.469
13 | 1.603 | 0.03237 | -0.013 | 49.507
13.5 | 1.627 | 0.03594 | -0.013 | 45.268
14 | 1.647 | 0.03997 | -0.013 | 41.218
14.5 | 1.664 | 0.0445 | -0.013 | 37.4
15 | 1.677 | 0.04978 | -0.013 | 33.683
15.5 | 1.685 | 0.05581 | -0.013 | 30.188
16 | 1.69 | 0.06236 | -0.013 | 27.094
16.5 | 1.689 | 0.06959 | -0.013 | 24.278
17 | 1.685 | 0.07783 | -0.013 | 21.644
17.5 | 1.677 | 0.08653 | -0.013 | 19.377
18 | 1.664 | 0.09566 | -0.013 | 17.392
18.5 | 1.645 | 0.10598 | -0.013 | 15.527
19 | 1.624 | 0.1165 | -0.013 | 13.944
19.5 | 1.6 | 0.12756 | -0.013 | 12.544
20 | 1.571 | 0.13924 | -0.013 | 11.281

## 46. Re 1M Mach 0.25 (2)
BIGFOIL.COM POLAR EXPORT
NACA32019
NACA32019 |  |  |  | Cl Max: | 1.3211 | at alpha= | 16.5 | deg
XFOIL ncrit=9 |  |  |  | L/D Max: | 66.2918 | at alpha= | 8 | deg
Re: | 1000000 |  |  | Cd Min: | 0.11576 | at alpha= | -20 | deg
Mach: | 0.25 |  |  | Cl=0 at alpha= | -1.6567 | deg
|  |  |  | @ Cl=0.1, Cd= | 0.0076901
|  |  |  | @ Cl=0.4, Cd= | 0.0083892
|  |  |  | @ Cl=0.6, Cd= | 0.010165
alpha (deg) | Cl | Cd | Cm | Cl/Cd
-20 | -0.8903 | 0.11576 | -0.0451 | -7.6909
-19.5 | -0.9026 | 0.10623 | -0.0501 | -8.4967
-19 | -0.9253 | 0.09564 | -0.0552 | -9.6748
-18.5 | -0.9447 | 0.08603 | -0.0593 | -10.9811
-18 | -0.9574 | 0.07773 | -0.0623 | -12.317
-17.5 | -0.9669 | 0.07035 | -0.0642 | -13.7441
-17 | -0.9707 | 0.06388 | -0.0655 | -15.1957
-16.5 | -0.97 | 0.05817 | -0.0662 | -16.6753
-16 | -0.9662 | 0.05348 | -0.0653 | -18.0666
-15.5 | -0.9591 | 0.04902 | -0.0649 | -19.5655
-15 | -0.9504 | 0.04484 | -0.0643 | -21.1954
-14.5 | -0.9408 | 0.04111 | -0.0628 | -22.8849
-14 | -0.9307 | 0.03765 | -0.0608 | -24.7198
-13.5 | -0.9214 | 0.03445 | -0.058 | -26.746
-13 | -0.9121 | 0.03156 | -0.0547 | -28.9005
-12.5 | -0.9039 | 0.02904 | -0.0504 | -31.126
-12 | -0.914 | 0.02608 | -0.0437 | -35.046
-11.5 | -0.8825 | 0.02377 | -0.043 | -37.1266
-11 | -0.8285 | 0.02166 | -0.0457 | -38.2502
-10.5 | -0.7768 | 0.0199 | -0.0469 | -39.0352
-10 | -0.7244 | 0.01791 | -0.0487 | -40.4467
-9.5 | -0.6763 | 0.01635 | -0.0486 | -41.3639
-9 | -0.6198 | 0.01513 | -0.0494 | -40.965
-8.5 | -0.5465 | 0.01397 | -0.0535 | -39.1195
-8 | -0.4682 | 0.01286 | -0.0586 | -36.4075
-7.5 | -0.3968 | 0.01216 | -0.0617 | -32.6316
-7 | -0.3552 | 0.01152 | -0.0587 | -30.8333
-6.5 | -0.3192 | 0.01119 | -0.0541 | -28.5255
-6 | -0.288 | 0.01082 | -0.0484 | -26.6174
-5.5 | -0.2548 | 0.01058 | -0.0431 | -24.0832
-4.5 | -0.2075 | 0.00953 | -0.0289 | -21.7733
-4 | -0.1896 | 0.00859 | -0.021 | -22.0722
-3.5 | -0.1551 | 0.00817 | -0.016 | -18.9841
-3 | -0.1152 | 0.00794 | -0.012 | -14.5088
-2 | -0.0298 | 0.00776 | -0.0051 | -3.8402
-1 | 0.057 | 0.0077 | 0.0017 | 7.4026
-0.5 | 0.1002 | 0.00769 | 0.0051 | 13.0299
0 | 0.1433 | 0.0077 | 0.0085 | 18.6104
0.5 | 0.1874 | 0.00777 | 0.0117 | 24.1184
1 | 0.2309 | 0.00784 | 0.0151 | 29.4515
1.5 | 0.2734 | 0.00792 | 0.0186 | 34.5202
2 | 0.3144 | 0.00803 | 0.0225 | 39.1532
2.5 | 0.351 | 0.00815 | 0.0273 | 43.0675
3 | 0.3869 | 0.0083 | 0.0322 | 46.6145
3.5 | 0.4236 | 0.00855 | 0.0369 | 49.5439
4 | 0.4639 | 0.00882 | 0.0408 | 52.5964
4.5 | 0.5102 | 0.00925 | 0.0432 | 55.1568
5 | 0.5699 | 0.00986 | 0.0426 | 57.7992
5.5 | 0.643 | 0.0106 | 0.0391 | 60.6604
6 | 0.72 | 0.01138 | 0.0348 | 63.2689
6.5 | 0.7811 | 0.01212 | 0.0339 | 64.4472
7 | 0.8467 | 0.01302 | 0.0319 | 65.0307
7.5 | 0.9061 | 0.01377 | 0.0312 | 65.8025
8 | 0.9725 | 0.01467 | 0.0287 | 66.2918
8.5 | 1.0308 | 0.01569 | 0.0277 | 65.6979
9 | 1.0963 | 0.01655 | 0.0253 | 66.2417
9.5 | 1.1565 | 0.01781 | 0.0232 | 64.9354
10 | 1.1711 | 0.01888 | 0.0295 | 62.0286
10.5 | 1.1859 | 0.01996 | 0.0357 | 59.4138
11 | 1.2026 | 0.02133 | 0.041 | 56.3807
11.5 | 1.2158 | 0.02321 | 0.0458 | 52.3826
12 | 1.2293 | 0.02543 | 0.0499 | 48.3405
12.5 | 1.2515 | 0.02742 | 0.0528 | 45.6419
13 | 1.2695 | 0.0299 | 0.0554 | 42.4582
13.5 | 1.2783 | 0.03329 | 0.0577 | 38.3989
14 | 1.2913 | 0.03666 | 0.0592 | 35.2237
14.5 | 1.3056 | 0.04017 | 0.0603 | 32.5019
15 | 1.314 | 0.04437 | 0.0609 | 29.6146
15.5 | 1.3114 | 0.04978 | 0.0609 | 26.3439
16 | 1.3171 | 0.05464 | 0.0606 | 24.1051
16.5 | 1.3211 | 0.05988 | 0.0599 | 22.0625
17 | 1.3165 | 0.06615 | 0.0586 | 19.9017
17.5 | 1.306 | 0.07319 | 0.0568 | 17.844
18 | 1.3014 | 0.07983 | 0.0548 | 16.3021
18.5 | 1.2924 | 0.08713 | 0.0523 | 14.833
19 | 1.2778 | 0.09519 | 0.0492 | 13.4237
19.5 | 1.2642 | 0.10338 | 0.0458 | 12.2287
20 | 1.2495 | 0.11184 | 0.0419 | 11.1722

## 47. Re 1M Mach 0.50 (1)
BIGFOIL.COM POLAR EXPORT
NACA32019
NACA32019 |  |  |  | Cl Max: | 1.346 | at alpha= | 10 | deg
JavaFoil+Calcfoil stall+Eppler ext transition |  |  |  | L/D Max: | 62.535 | at alpha= | 6 | deg
Re: | 1000000 |  |  | Cd Min: | 0.00779 | at alpha= | -1 | deg
Mach: | 0.5 |  |  | Cl=0 at alpha= | -1.6644 | deg
|  |  |  | @ Cl=0.1, Cd= | 0.007841
|  |  |  | @ Cl=0.4, Cd= | 0.0096354
|  |  |  | @ Cl=0.6, Cd= | 0.012363
alpha (deg) | Cl | Cd | Cm | Cl/Cd
-20 | -1.021 | 0.20348 | 0.007 | -5.018
-19.5 | -0.993 | 0.19395 | 0.006 | -5.121
-19 | -0.966 | 0.1889 | 0.006 | -5.116
-18.5 | -0.939 | 0.18756 | 0.006 | -5.008
-18 | -0.912 | 0.18115 | 0.006 | -5.033
-17.5 | -0.885 | 0.17637 | 0.005 | -5.017
-17 | -0.857 | 0.1697 | 0.005 | -5.049
-16.5 | -0.83 | 0.16076 | 0.005 | -5.161
-16 | -0.803 | 0.15575 | 0.005 | -5.153
-15.5 | -0.774 | 0.15135 | 0.004 | -5.117
-15 | -0.747 | 0.14699 | 0.004 | -5.083
-14.5 | -0.72 | 0.14074 | 0.004 | -5.115
-14 | -0.692 | 0.13467 | 0.003 | -5.137
-13.5 | -0.664 | 0.13101 | 0.003 | -5.071
-13 | -0.636 | 0.12114 | 0.003 | -5.253
-12.5 | -0.609 | 0.11782 | 0.003 | -5.167
-12 | -0.581 | 0.10011 | 0.002 | -5.801
-11.5 | -0.553 | 0.08435 | 0.002 | -6.557
-11 | -0.525 | 0.08163 | 0.002 | -6.432
-10.5 | -0.731 | 0.0732 | 0.002 | -9.984
-10 | -0.779 | 0.06562 | 0.002 | -11.87
-9.5 | -0.78 | 0.06011 | 0.001 | -12.976
-9 | -0.762 | 0.0553 | 0.001 | -13.774
-8.5 | -0.88 | 0.01819 | 0.002 | -48.378
-8 | -0.836 | 0.01707 | 0.001 | -48.99
-7.5 | -0.786 | 0.01609 | 0.001 | -48.836
-7 | -0.73 | 0.01525 | 0.001 | -47.887
-6.5 | -0.67 | 0.01455 | 0 | -46.084
-6 | -0.608 | 0.01397 | 0 | -43.482
-5.5 | -0.542 | 0.01321 | -0.001 | -41.047
-5 | -0.475 | 0.01277 | -0.001 | -37.202
-4.5 | -0.406 | 0.01238 | -0.002 | -32.788
-4 | -0.336 | 0.01207 | -0.002 | -27.839
-3.5 | -0.265 | 0.01182 | -0.003 | -22.426
-3 | -0.193 | 0.01128 | -0.003 | -17.143
-2.5 | -0.121 | 0.01111 | -0.004 | -10.918
-2 | -0.049 | 0.01096 | -0.004 | -4.462
-1.5 | 0.024 | 0.0081 | -0.004 | 2.931
-1 | 0.096 | 0.00779 | -0.005 | 12.374
-0.5 | 0.169 | 0.00872 | -0.005 | 19.389
0 | 0.241 | 0.00916 | -0.006 | 26.299
0.5 | 0.313 | 0.00934 | -0.006 | 33.507
1 | 0.384 | 0.00957 | -0.007 | 40.168
1.5 | 0.455 | 0.00986 | -0.007 | 46.188
2 | 0.525 | 0.01198 | -0.007 | 43.783
2.5 | 0.594 | 0.01233 | -0.008 | 48.186
3 | 0.663 | 0.01271 | -0.008 | 52.175
3.5 | 0.731 | 0.01316 | -0.009 | 55.542
4 | 0.797 | 0.01366 | -0.009 | 58.381
4.5 | 0.863 | 0.01446 | -0.009 | 59.651
5 | 0.926 | 0.0151 | -0.01 | 61.329
5.5 | 0.988 | 0.01586 | -0.01 | 62.261
6 | 1.047 | 0.01674 | -0.01 | 62.535
6.5 | 1.103 | 0.01783 | -0.011 | 61.883
7 | 1.156 | 0.01907 | -0.011 | 60.611
7.5 | 1.205 | 0.02057 | -0.011 | 58.599
8 | 1.249 | 0.02252 | -0.012 | 55.432
8.5 | 1.286 | 0.02487 | -0.012 | 51.71
9 | 1.317 | 0.02783 | -0.012 | 47.31
9.5 | 1.337 | 0.03189 | -0.012 | 41.937
10 | 1.346 | 0.03713 | -0.012 | 36.245
10.5 | 1.338 | 0.04454 | -0.012 | 30.043
11 | 1.309 | 0.05499 | -0.012 | 23.811
11.5 | 1.24 | 0.07094 | -0.011 | 17.477
12 | 1.076 | 0.09678 | -0.01 | 11.114
12.5 | 0.809 | 0.12543 | -0.008 | 6.447
13 | 0.839 | 0.13865 | -0.008 | 6.048
13.5 | 0.869 | 0.14825 | -0.009 | 5.859
14 | 0.899 | 0.15723 | -0.009 | 5.717
14.5 | 0.927 | 0.15818 | -0.009 | 5.862
15 | 0.958 | 0.16607 | -0.01 | 5.769

## 48. Re 1M Mach 0.50 (2)
BIGFOIL.COM POLAR EXPORT
NACA32019
NACA32019 |  |  |  | Cl Max: | 1.0723 | at alpha= | 11.5 | deg
XFOIL ncrit=9 |  |  |  | L/D Max: | 49.5746 | at alpha= | 5.5 | deg
Re: | 1000000 |  |  | Cd Min: | 0.14741 | at alpha= | 16.5 | deg
Mach: | 0.5 |  |  | Cl=0 at alpha= | -99 | deg
|  |  |  | @ Cl=0.1, Cd= | 0.00858
|  |  |  | @ Cl=0.4, Cd= | 0.0099259
|  |  |  | @ Cl=0.6, Cd= | 0.012597
alpha (deg) | Cl | Cd | Cm | Cl/Cd
0 | 0.1457 | 0.00858 | 0.0148 | 16.9814
0.5 | 0.186 | 0.00862 | 0.0208 | 21.5777
1 | 0.2251 | 0.0087 | 0.027 | 25.8736
1.5 | 0.2649 | 0.00884 | 0.0331 | 29.9661
2 | 0.3029 | 0.00906 | 0.0395 | 33.4327
2.5 | 0.3404 | 0.00932 | 0.0459 | 36.5236
3 | 0.3774 | 0.00964 | 0.0523 | 39.1494
3.5 | 0.4106 | 0.01006 | 0.0593 | 40.8151
4 | 0.4437 | 0.01059 | 0.0661 | 41.898
4.5 | 0.4889 | 0.01123 | 0.0704 | 43.5352
5 | 0.5666 | 0.01218 | 0.068 | 46.5189
5.5 | 0.6643 | 0.0134 | 0.0616 | 49.5746
6.5 | 0.8077 | 0.01639 | 0.0582 | 49.28
7 | 0.866 | 0.0184 | 0.0579 | 47.0652
7.5 | 0.9297 | 0.02069 | 0.0561 | 44.9348
8 | 0.9896 | 0.02329 | 0.0544 | 42.4903
8.5 | 1.0422 | 0.02694 | 0.0515 | 38.686
9 | 1.0519 | 0.02961 | 0.0569 | 35.5252
9.5 | 1.0602 | 0.03274 | 0.0617 | 32.3824
10 | 1.0663 | 0.03651 | 0.0655 | 29.2057
10.5 | 1.0661 | 0.04108 | 0.0683 | 25.9518
11 | 1.0696 | 0.04575 | 0.0704 | 23.3792
11.5 | 1.0723 | 0.05086 | 0.0717 | 21.0834
12 | 1.071 | 0.05656 | 0.0722 | 18.9356
12.5 | 1.0649 | 0.06292 | 0.072 | 16.9247
13 | 1.0527 | 0.07013 | 0.0708 | 15.0107
13.5 | 1.0371 | 0.07802 | 0.0688 | 13.2927
14 | 1.023 | 0.0861 | 0.0663 | 11.8815
14.5 | 1.0048 | 0.09481 | 0.063 | 10.598
15 | 0.9608 | 0.10687 | 0.057 | 8.9904
15.5 | 0.9272 | 0.11828 | 0.0511 | 7.839
16 | 0.8776 | 0.13234 | 0.043 | 6.6314
16.5 | 0.8286 | 0.14741 | 0.0339 | 5.6211

## 49. Re 2M Mach 0.00 (1)
BIGFOIL.COM POLAR EXPORT
NACA32019
NACA32019 |  |  |  | Cl Max: | 1.828 | at alpha= | 18.5 | deg
JavaFoil+Calcfoil stall+Eppler ext transition |  |  |  | L/D Max: | 90.968 | at alpha= | 8.5 | deg
Re: | 2000000 |  |  | Cd Min: | 0.00789 | at alpha= | 1.5 | deg
Mach: | 0 |  |  | Cl=0 at alpha= | -1.6641 | deg
|  |  |  | @ Cl=0.1, Cd= | 0.0079902
|  |  |  | @ Cl=0.4, Cd= | 0.0078945
|  |  |  | @ Cl=0.6, Cd= | 0.010045
alpha (deg) | Cl | Cd | Cm | Cl/Cd
-20 | -1.339 | 0.07273 | 0.01 | -18.414
-19.5 | -1.352 | 0.06358 | 0.009 | -21.267
-19 | -1.36 | 0.05673 | 0.009 | -23.977
-18.5 | -1.367 | 0.05028 | 0.009 | -27.18
-18 | -1.369 | 0.04499 | 0.009 | -30.439
-17.5 | -1.369 | 0.04041 | 0.008 | -33.877
-17 | -1.366 | 0.03637 | 0.008 | -37.551
-16.5 | -1.36 | 0.03281 | 0.008 | -41.445
-16 | -1.35 | 0.02978 | 0.007 | -45.332
-15.5 | -1.337 | 0.0271 | 0.007 | -49.335
-15 | -1.321 | 0.02501 | 0.007 | -52.803
-14.5 | -1.301 | 0.02301 | 0.006 | -56.557
-14 | -1.278 | 0.02131 | 0.006 | -59.977
-13.5 | -1.251 | 0.01986 | 0.006 | -62.979
-13 | -1.22 | 0.01862 | 0.005 | -65.544
-12.5 | -1.187 | 0.01753 | 0.005 | -67.706
-12 | -1.15 | 0.01656 | 0.005 | -69.437
-11.5 | -1.11 | 0.01578 | 0.004 | -70.371
-11 | -1.068 | 0.01505 | 0.004 | -70.969
-10.5 | -1.024 | 0.01442 | 0.003 | -70.993
-10 | -0.977 | 0.01384 | 0.003 | -70.564
-9.5 | -0.928 | 0.01336 | 0.003 | -69.439
-9 | -0.876 | 0.01289 | 0.002 | -67.981
-8.5 | -0.823 | 0.01228 | 0.002 | -67.037
-8 | -0.769 | 0.01191 | 0.001 | -64.564
-7.5 | -0.713 | 0.01159 | 0.001 | -61.508
-7 | -0.655 | 0.01127 | 0 | -58.138
-6.5 | -0.597 | 0.01102 | 0 | -54.166
-6 | -0.538 | 0.0108 | 0 | -49.785
-5.5 | -0.478 | 0.01059 | -0.001 | -45.096
-5 | -0.417 | 0.01043 | -0.001 | -39.981
-4.5 | -0.355 | 0.01027 | -0.002 | -34.601
-4 | -0.294 | 0.00913 | -0.002 | -32.145
-3.5 | -0.231 | 0.00953 | -0.002 | -24.261
-3 | -0.169 | 0.00948 | -0.003 | -17.779
-2.5 | -0.106 | 0.00944 | -0.003 | -11.191
-2 | -0.043 | 0.00797 | -0.004 | -5.343
-1.5 | 0.021 | 0.00794 | -0.004 | 2.597
-1 | 0.084 | 0.00798 | -0.004 | 10.501
-0.5 | 0.147 | 0.00802 | -0.005 | 18.309
0 | 0.21 | 0.00803 | -0.005 | 26.121
0.5 | 0.273 | 0.00808 | -0.005 | 33.748
1 | 0.335 | 0.00817 | -0.006 | 41.041
1.5 | 0.398 | 0.00789 | -0.006 | 50.378
2 | 0.46 | 0.00803 | -0.006 | 57.278
2.5 | 0.522 | 0.00847 | -0.007 | 61.6
3 | 0.583 | 0.01 | -0.007 | 58.252
3.5 | 0.644 | 0.01016 | -0.008 | 63.374
4 | 0.705 | 0.01034 | -0.008 | 68.114
4.5 | 0.765 | 0.01051 | -0.008 | 72.775
5 | 0.825 | 0.01073 | -0.009 | 76.881
5.5 | 0.884 | 0.01121 | -0.009 | 78.814
6 | 0.942 | 0.01149 | -0.009 | 82.017
6.5 | 1 | 0.01178 | -0.01 | 84.891
7 | 1.057 | 0.01212 | -0.01 | 87.172
7.5 | 1.113 | 0.01249 | -0.01 | 89.093
8 | 1.168 | 0.01294 | -0.01 | 90.213
8.5 | 1.221 | 0.01343 | -0.011 | 90.968
9 | 1.274 | 0.01433 | -0.011 | 88.894
9.5 | 1.325 | 0.01494 | -0.011 | 88.697
10 | 1.374 | 0.01557 | -0.012 | 88.272
10.5 | 1.422 | 0.01629 | -0.012 | 87.306
11 | 1.468 | 0.01708 | -0.012 | 85.946
11.5 | 1.511 | 0.01805 | -0.012 | 83.74
12 | 1.553 | 0.01919 | -0.012 | 80.931
12.5 | 1.592 | 0.0205 | -0.013 | 77.658
13 | 1.628 | 0.02197 | -0.013 | 74.101
13.5 | 1.662 | 0.02374 | -0.013 | 69.998
14 | 1.692 | 0.0258 | -0.013 | 65.594
14.5 | 1.72 | 0.0282 | -0.013 | 61.002
15 | 1.745 | 0.03087 | -0.013 | 56.524
15.5 | 1.766 | 0.03404 | -0.013 | 51.878
16 | 1.784 | 0.03767 | -0.014 | 47.376
16.5 | 1.799 | 0.04165 | -0.014 | 43.197
17 | 1.811 | 0.0462 | -0.014 | 39.203
17.5 | 1.82 | 0.0513 | -0.014 | 35.477
18 | 1.825 | 0.05696 | -0.014 | 32.038
18.5 | 1.828 | 0.06295 | -0.014 | 29.032
19 | 1.827 | 0.06972 | -0.014 | 26.205
19.5 | 1.825 | 0.07689 | -0.014 | 23.733
20 | 1.819 | 0.08446 | -0.014 | 21.543

## 50. Re 2M Mach 0.00 (2)
BIGFOIL.COM POLAR EXPORT
NACA32019
NACA32019 |  |  |  | Cl Max: | 1.5619 | at alpha= | 18 | deg
XFOIL ncrit=9 |  |  |  | L/D Max: | 89.1371 | at alpha= | 11 | deg
Re: | 2000000 |  |  | Cd Min: | 0.06565 | at alpha= | -20 | deg
Mach: | 0 |  |  | Cl=0 at alpha= | -1.667 | deg
|  |  |  | @ Cl=0.1, Cd= | 0.006774
|  |  |  | @ Cl=0.4, Cd= | 0.0072431
|  |  |  | @ Cl=0.6, Cd= | 0.0084907
alpha (deg) | Cl | Cd | Cm | Cl/Cd
-20 | -1.2155 | 0.06565 | -0.0552 | -18.5149
-19.5 | -1.2196 | 0.05933 | -0.0568 | -20.5562
-19 | -1.2215 | 0.0535 | -0.0578 | -22.8318
-18.5 | -1.2229 | 0.04797 | -0.0585 | -25.493
-18 | -1.2174 | 0.04337 | -0.0586 | -28.0701
-17.5 | -1.2172 | 0.03857 | -0.0581 | -31.5582
-17 | -1.2068 | 0.035 | -0.0572 | -34.48
-16.5 | -1.2016 | 0.03132 | -0.0554 | -38.3653
-16 | -1.2037 | 0.02748 | -0.0526 | -43.8028
-15.5 | -1.1971 | 0.02473 | -0.049 | -48.4068
-15 | -1.1829 | 0.02284 | -0.0452 | -51.7907
-14.5 | -1.1699 | 0.02122 | -0.0405 | -55.132
-14 | -1.1597 | 0.01988 | -0.0347 | -58.335
-13.5 | -1.1151 | 0.01866 | -0.035 | -59.7588
-13 | -1.0605 | 0.0176 | -0.0367 | -60.2557
-12.5 | -1.005 | 0.01657 | -0.0385 | -60.6518
-12 | -0.9634 | 0.01515 | -0.0378 | -63.5908
-11.5 | -0.9072 | 0.01431 | -0.0391 | -63.3962
-11 | -0.8472 | 0.01351 | -0.041 | -62.7091
-10.5 | -0.7962 | 0.01289 | -0.0407 | -61.7688
-10 | -0.7353 | 0.01208 | -0.0426 | -60.8692
-9.5 | -0.6516 | 0.01136 | -0.0492 | -57.3592
-9 | -0.5666 | 0.01078 | -0.056 | -52.5603
-8.5 | -0.505 | 0.01033 | -0.0577 | -48.8867
-8 | -0.4685 | 0.01004 | -0.0538 | -46.6633
-7.5 | -0.4354 | 0.00984 | -0.049 | -44.248
-7 | -0.4014 | 0.00967 | -0.0444 | -41.5098
-6.5 | -0.3683 | 0.00943 | -0.0396 | -39.0562
-6 | -0.3345 | 0.00934 | -0.0348 | -35.8137
-5.5 | -0.2972 | 0.0092 | -0.0308 | -32.3043
-5 | -0.2562 | 0.0091 | -0.0275 | -28.1538
-4.5 | -0.2133 | 0.00895 | -0.0246 | -23.8324
-4 | -0.1818 | 0.00834 | -0.0196 | -21.7986
-3.5 | -0.1556 | 0.00753 | -0.0137 | -20.664
-3 | -0.1162 | 0.00719 | -0.0102 | -16.1613
-2.5 | -0.0748 | 0.00701 | -0.0071 | -10.6705
-1.5 | 0.015 | 0.00682 | -0.0021 | 2.1994
-1 | 0.0608 | 0.0068 | 0.0002 | 8.9412
-0.5 | 0.106 | 0.00677 | 0.0026 | 15.6573
0 | 0.1514 | 0.00675 | 0.005 | 22.4296
0.5 | 0.1971 | 0.00677 | 0.0073 | 29.1137
1 | 0.2424 | 0.00682 | 0.0097 | 35.5425
1.5 | 0.2877 | 0.00692 | 0.0121 | 41.5751
2 | 0.3322 | 0.00703 | 0.0147 | 47.2546
2.5 | 0.374 | 0.00715 | 0.0178 | 52.3077
3 | 0.4159 | 0.0073 | 0.0209 | 56.9726
3.5 | 0.4524 | 0.00742 | 0.025 | 60.9704
4 | 0.4854 | 0.0076 | 0.03 | 63.8684
4.5 | 0.5183 | 0.00784 | 0.0348 | 66.1097
5 | 0.551 | 0.00811 | 0.0397 | 67.9408
5.5 | 0.5894 | 0.00842 | 0.0432 | 70
6.5 | 0.7198 | 0.00929 | 0.0384 | 77.4812
7 | 0.8046 | 0.00981 | 0.0317 | 82.0183
7.5 | 0.8698 | 0.0103 | 0.0292 | 84.4466
8 | 0.9335 | 0.01077 | 0.0271 | 86.676
8.5 | 0.9861 | 0.01137 | 0.0271 | 86.7282
9 | 1.0487 | 0.01191 | 0.025 | 88.0521
9.5 | 1.1085 | 0.01244 | 0.0234 | 89.1077
10 | 1.16 | 0.01316 | 0.0232 | 88.1459
10.5 | 1.2212 | 0.01376 | 0.021 | 88.75
11 | 1.2809 | 0.01437 | 0.019 | 89.1371
11.5 | 1.3367 | 0.01518 | 0.0174 | 88.0567
12 | 1.3574 | 0.01597 | 0.0225 | 84.9969
12.5 | 1.3783 | 0.01673 | 0.0276 | 82.3849
13 | 1.399 | 0.01773 | 0.0321 | 78.9058
13.5 | 1.4174 | 0.01904 | 0.0365 | 74.4433
14 | 1.4394 | 0.0204 | 0.0399 | 70.5588
14.5 | 1.4632 | 0.02181 | 0.0428 | 67.0885
15 | 1.4823 | 0.02366 | 0.0456 | 62.65
15.5 | 1.4961 | 0.02605 | 0.0482 | 57.4319
16 | 1.5173 | 0.02815 | 0.0499 | 53.9005
16.5 | 1.5333 | 0.03082 | 0.0514 | 49.7502
17 | 1.5416 | 0.03428 | 0.0527 | 44.9708
17.5 | 1.5526 | 0.03777 | 0.0534 | 41.1067
18 | 1.5619 | 0.04155 | 0.0537 | 37.5909
18.5 | 1.5614 | 0.04648 | 0.0536 | 33.5929
19 | 1.5577 | 0.0519 | 0.053 | 30.0135
19.5 | 1.5561 | 0.05732 | 0.0521 | 27.1476
20 | 1.5452 | 0.06391 | 0.0506 | 24.1777

## 51. Re 2M Mach 0.10 (1)
BIGFOIL.COM POLAR EXPORT
NACA32019
NACA32019 |  |  |  | Cl Max: | 1.81 | at alpha= | 18 | deg
JavaFoil+Calcfoil stall+Eppler ext transition |  |  |  | L/D Max: | 90.353 | at alpha= | 8.5 | deg
Re: | 2000000 |  |  | Cd Min: | 0.00791 | at alpha= | 1.5 | deg
Mach: | 0.1 |  |  | Cl=0 at alpha= | -1.6641 | deg
|  |  |  | @ Cl=0.1, Cd= | 0.008015
|  |  |  | @ Cl=0.4, Cd= | 0.0079122
|  |  |  | @ Cl=0.6, Cd= | 0.010079
alpha (deg) | Cl | Cd | Cm | Cl/Cd
-20 | -1.295 | 0.08167 | 0.009 | -15.861
-19.5 | -1.315 | 0.06971 | 0.009 | -18.862
-19 | -1.328 | 0.06125 | 0.009 | -21.68
-18.5 | -1.339 | 0.05378 | 0.009 | -24.89
-18 | -1.345 | 0.04757 | 0.009 | -28.281
-17.5 | -1.349 | 0.04242 | 0.008 | -31.794
-17 | -1.348 | 0.038 | 0.008 | -35.483
-16.5 | -1.345 | 0.0342 | 0.008 | -39.327
-16 | -1.338 | 0.03083 | 0.007 | -43.401
-15.5 | -1.327 | 0.02805 | 0.007 | -47.329
-15 | -1.313 | 0.0256 | 0.007 | -51.293
-14.5 | -1.295 | 0.02355 | 0.006 | -55.008
-14 | -1.274 | 0.02185 | 0.006 | -58.307
-13.5 | -1.248 | 0.02032 | 0.006 | -61.436
-13 | -1.219 | 0.01898 | 0.005 | -64.228
-12.5 | -1.186 | 0.01781 | 0.005 | -66.586
-12 | -1.15 | 0.01681 | 0.005 | -68.423
-11.5 | -1.112 | 0.01597 | 0.004 | -69.611
-11 | -1.07 | 0.01523 | 0.004 | -70.244
-10.5 | -1.026 | 0.01457 | 0.003 | -70.397
-10 | -0.979 | 0.01399 | 0.003 | -69.984
-9.5 | -0.93 | 0.01346 | 0.003 | -69.099
-9 | -0.879 | 0.0128 | 0.002 | -68.688
-8.5 | -0.827 | 0.01236 | 0.002 | -66.855
-8 | -0.772 | 0.01198 | 0.001 | -64.449
-7.5 | -0.716 | 0.01165 | 0.001 | -61.448
-7 | -0.658 | 0.01137 | 0 | -57.902
-6.5 | -0.6 | 0.01111 | 0 | -54.004
-6 | -0.54 | 0.01088 | 0 | -49.677
-5.5 | -0.48 | 0.01067 | -0.001 | -44.999
-5 | -0.419 | 0.0105 | -0.001 | -39.901
-4.5 | -0.357 | 0.01034 | -0.002 | -34.558
-4 | -0.295 | 0.00919 | -0.002 | -32.106
-3.5 | -0.232 | 0.00956 | -0.002 | -24.299
-3 | -0.169 | 0.00951 | -0.003 | -17.817
-2.5 | -0.106 | 0.0091 | -0.003 | -11.662
-2 | -0.043 | 0.00798 | -0.004 | -5.36
-1.5 | 0.021 | 0.00799 | -0.004 | 2.595
-1 | 0.084 | 0.008 | -0.004 | 10.532
-0.5 | 0.148 | 0.00806 | -0.005 | 18.311
0 | 0.211 | 0.00804 | -0.005 | 26.22
0.5 | 0.274 | 0.00811 | -0.005 | 33.777
1 | 0.337 | 0.0082 | -0.006 | 41.065
1.5 | 0.399 | 0.00791 | -0.006 | 50.468
2 | 0.462 | 0.00805 | -0.007 | 57.357
2.5 | 0.524 | 0.00848 | -0.007 | 61.801
3 | 0.585 | 0.01004 | -0.007 | 58.308
3.5 | 0.647 | 0.0102 | -0.008 | 63.409
4 | 0.708 | 0.0104 | -0.008 | 68.096
4.5 | 0.768 | 0.0106 | -0.008 | 72.474
5 | 0.828 | 0.01082 | -0.009 | 76.53
5.5 | 0.888 | 0.01128 | -0.009 | 78.697
6 | 0.946 | 0.01156 | -0.009 | 81.826
6.5 | 1.004 | 0.01189 | -0.01 | 84.464
7 | 1.061 | 0.01222 | -0.01 | 86.839
7.5 | 1.117 | 0.01261 | -0.01 | 88.579
8 | 1.172 | 0.01306 | -0.01 | 89.75
8.5 | 1.226 | 0.01357 | -0.011 | 90.353
9 | 1.278 | 0.01449 | -0.011 | 88.213
9.5 | 1.329 | 0.01512 | -0.011 | 87.878
10 | 1.378 | 0.01579 | -0.012 | 87.292
10.5 | 1.426 | 0.01654 | -0.012 | 86.214
11 | 1.471 | 0.01737 | -0.012 | 84.72
11.5 | 1.514 | 0.0184 | -0.012 | 82.283
12 | 1.555 | 0.01961 | -0.012 | 79.308
12.5 | 1.593 | 0.02096 | -0.013 | 76.005
13 | 1.629 | 0.02252 | -0.013 | 72.317
13.5 | 1.662 | 0.02443 | -0.013 | 68.017
14 | 1.691 | 0.02662 | -0.013 | 63.526
14.5 | 1.718 | 0.02912 | -0.013 | 58.98
15 | 1.741 | 0.03196 | -0.013 | 54.483
15.5 | 1.76 | 0.03544 | -0.014 | 49.67
16 | 1.777 | 0.0393 | -0.014 | 45.225
16.5 | 1.791 | 0.04347 | -0.014 | 41.194
17 | 1.8 | 0.04834 | -0.014 | 37.241
17.5 | 1.807 | 0.0538 | -0.014 | 33.587
18 | 1.81 | 0.05978 | -0.014 | 30.273
18.5 | 1.81 | 0.06611 | -0.014 | 27.378
19 | 1.807 | 0.07327 | -0.014 | 24.661
19.5 | 1.802 | 0.08086 | -0.014 | 22.285
20 | 1.794 | 0.08879 | -0.014 | 20.2

## 52. Re 2M Mach 0.10 (2)
BIGFOIL.COM POLAR EXPORT
NACA32019
NACA32019 |  |  |  | Cl Max: | 1.5512 | at alpha= | 18 | deg
XFOIL ncrit=9 |  |  |  | L/D Max: | 88.2554 | at alpha= | 9.5 | deg
Re: | 2000000 |  |  | Cd Min: | 0.07022 | at alpha= | -20 | deg
Mach: | 0.1 |  |  | Cl=0 at alpha= | -1.6659 | deg
|  |  |  | @ Cl=0.1, Cd= | 0.0068057
|  |  |  | @ Cl=0.4, Cd= | 0.0072745
|  |  |  | @ Cl=0.6, Cd= | 0.0085505
alpha (deg) | Cl | Cd | Cm | Cl/Cd
-20 | -1.1913 | 0.07022 | -0.055 | -16.9653
-19.5 | -1.196 | 0.06368 | -0.0568 | -18.7814
-19 | -1.1993 | 0.05752 | -0.0581 | -20.8501
-18.5 | -1.2034 | 0.05149 | -0.059 | -23.3715
-18 | -1.2002 | 0.04647 | -0.0594 | -25.8274
-17.5 | -1.2027 | 0.04119 | -0.0593 | -29.1988
-17 | -1.1943 | 0.03725 | -0.0585 | -32.0617
-16.5 | -1.1829 | 0.03384 | -0.0573 | -34.9557
-16 | -1.1859 | 0.02961 | -0.0549 | -40.0507
-15.5 | -1.1874 | 0.02605 | -0.0515 | -45.5816
-15 | -1.1753 | 0.02384 | -0.0477 | -49.2995
-14.5 | -1.1626 | 0.02203 | -0.0433 | -52.7735
-14 | -1.1522 | 0.02053 | -0.0377 | -56.1227
-13.5 | -1.116 | 0.01922 | -0.0365 | -58.0645
-13 | -1.0622 | 0.01802 | -0.0381 | -58.9456
-12.5 | -1.0072 | 0.01691 | -0.0398 | -59.5624
-12 | -0.9647 | 0.01545 | -0.0393 | -62.4401
-11.5 | -0.9094 | 0.01453 | -0.0404 | -62.5877
-11 | -0.8496 | 0.01369 | -0.0421 | -62.0599
-10.5 | -0.7986 | 0.01303 | -0.0418 | -61.2893
-10 | -0.7366 | 0.01226 | -0.0437 | -60.0816
-9.5 | -0.6543 | 0.01147 | -0.05 | -57.0445
-9 | -0.5675 | 0.01086 | -0.057 | -52.256
-8.5 | -0.504 | 0.01042 | -0.059 | -48.3685
-8 | -0.4678 | 0.0101 | -0.055 | -46.3168
-7.5 | -0.4348 | 0.00989 | -0.0501 | -43.9636
-7 | -0.4003 | 0.00973 | -0.0455 | -41.1408
-6.5 | -0.3674 | 0.00947 | -0.0406 | -38.7962
-6 | -0.333 | 0.00936 | -0.0359 | -35.5769
-5.5 | -0.2971 | 0.00923 | -0.0314 | -32.1885
-5 | -0.256 | 0.00912 | -0.0281 | -28.0702
-4.5 | -0.2133 | 0.00898 | -0.0251 | -23.7528
-4 | -0.1763 | 0.00861 | -0.021 | -20.4762
-3.5 | -0.1549 | 0.00758 | -0.0141 | -20.4354
-3 | -0.116 | 0.00723 | -0.0105 | -16.0443
-2.5 | -0.0751 | 0.00704 | -0.0072 | -10.6676
-2 | -0.0302 | 0.00691 | -0.0046 | -4.3705
-1.5 | 0.015 | 0.00684 | -0.0021 | 2.193
-1 | 0.061 | 0.00684 | 0.0003 | 8.9181
-0.5 | 0.1065 | 0.0068 | 0.0027 | 15.6618
0 | 0.1522 | 0.00678 | 0.0051 | 22.4484
0.5 | 0.1977 | 0.00679 | 0.0076 | 29.1163
1 | 0.2432 | 0.00686 | 0.01 | 35.4519
1.5 | 0.2883 | 0.00695 | 0.0125 | 41.482
2 | 0.333 | 0.00707 | 0.0151 | 47.1004
2.5 | 0.3746 | 0.00719 | 0.0184 | 52.1001
3 | 0.4167 | 0.00733 | 0.0215 | 56.8486
3.5 | 0.4521 | 0.00745 | 0.026 | 60.6846
4 | 0.485 | 0.00766 | 0.031 | 63.3159
4.5 | 0.5178 | 0.0079 | 0.036 | 65.5443
5 | 0.551 | 0.00816 | 0.0408 | 67.5245
5.5 | 0.5893 | 0.00848 | 0.0444 | 69.4929
6.5 | 0.7228 | 0.00936 | 0.0392 | 77.2222
7 | 0.8078 | 0.00991 | 0.0325 | 81.5136
7.5 | 0.8739 | 0.01038 | 0.03 | 84.1908
8 | 0.9369 | 0.01089 | 0.0282 | 86.0331
8.5 | 0.9899 | 0.01153 | 0.0282 | 85.8543
9 | 1.0536 | 0.01204 | 0.026 | 87.5083
9.5 | 1.1129 | 0.01261 | 0.0246 | 88.2554
10 | 1.1649 | 0.01339 | 0.0244 | 86.9978
10.5 | 1.2271 | 0.01397 | 0.0222 | 87.8382
11 | 1.2866 | 0.01463 | 0.0204 | 87.9426
11.5 | 1.3405 | 0.01556 | 0.0191 | 86.1504
12 | 1.3573 | 0.0163 | 0.0252 | 83.2699
12.5 | 1.3782 | 0.01715 | 0.0302 | 80.3615
13 | 1.3986 | 0.01826 | 0.0347 | 76.5936
13.5 | 1.4153 | 0.01977 | 0.0392 | 71.5883
14 | 1.4399 | 0.0211 | 0.0423 | 68.2417
14.5 | 1.4622 | 0.0227 | 0.0452 | 64.4141
15 | 1.4799 | 0.02476 | 0.048 | 59.7698
15.5 | 1.495 | 0.02721 | 0.0503 | 54.943
16 | 1.5144 | 0.02958 | 0.052 | 51.1968
16.5 | 1.5279 | 0.03259 | 0.0534 | 46.8825
17 | 1.5327 | 0.03654 | 0.0545 | 41.9458
17.5 | 1.5453 | 0.04004 | 0.055 | 38.5939
18 | 1.5512 | 0.04429 | 0.0552 | 35.0237
18.5 | 1.5459 | 0.04985 | 0.0548 | 31.011
19 | 1.5432 | 0.05536 | 0.054 | 27.8757
19.5 | 1.5377 | 0.06132 | 0.0528 | 25.0766
20 | 1.5213 | 0.06872 | 0.0509 | 22.1377

## 53. Re 2M Mach 0.25 (1)
BIGFOIL.COM POLAR EXPORT
NACA32019
NACA32019 |  |  |  | Cl Max: | 1.718 | at alpha= | 16 | deg
JavaFoil+Calcfoil stall+Eppler ext transition |  |  |  | L/D Max: | 86.628 | at alpha= | 8.5 | deg
Re: | 2000000 |  |  | Cd Min: | 0.0078 | at alpha= | -2 | deg
Mach: | 0.25 |  |  | Cl=0 at alpha= | -1.6615 | deg
|  |  |  | @ Cl=0.1, Cd= | 0.0078064
|  |  |  | @ Cl=0.4, Cd= | 0.0081028
|  |  |  | @ Cl=0.6, Cd= | 0.010038
alpha (deg) | Cl | Cd | Cm | Cl/Cd
-20 | -0.953 | 0.16703 | 0.006 | -5.708
-19.5 | -0.983 | 0.15894 | 0.006 | -6.183
-19 | -1.008 | 0.15058 | 0.006 | -6.697
-18.5 | -1.031 | 0.14287 | 0.005 | -7.214
-18 | -1.049 | 0.13505 | 0.005 | -7.769
-17.5 | -1.064 | 0.12791 | 0.005 | -8.318
-17 | -1.075 | 0.12079 | 0.005 | -8.899
-16.5 | -1.214 | 0.04837 | 0.008 | -25.092
-16 | -1.233 | 0.04044 | 0.007 | -30.496
-15.5 | -1.244 | 0.035 | 0.007 | -35.541
-15 | -1.247 | 0.03105 | 0.007 | -40.175
-14.5 | -1.245 | 0.02783 | 0.006 | -44.716
-14 | -1.236 | 0.02524 | 0.006 | -48.977
-13.5 | -1.221 | 0.02301 | 0.006 | -53.081
-13 | -1.201 | 0.02127 | 0.005 | -56.472
-12.5 | -1.177 | 0.01974 | 0.005 | -59.601
-12 | -1.148 | 0.01825 | 0.005 | -62.867
-11.5 | -1.114 | 0.01711 | 0.004 | -65.137
-11 | -1.077 | 0.01615 | 0.004 | -66.681
-10.5 | -1.036 | 0.01553 | 0.003 | -66.714
-10 | -0.992 | 0.0148 | 0.003 | -67.021
-9.5 | -0.945 | 0.01398 | 0.003 | -67.607
-9 | -0.895 | 0.01339 | 0.002 | -66.838
-8.5 | -0.843 | 0.0129 | 0.002 | -65.324
-8 | -0.788 | 0.01246 | 0.001 | -63.253
-7.5 | -0.732 | 0.01207 | 0.001 | -60.622
-7 | -0.674 | 0.01174 | 0 | -57.391
-6.5 | -0.614 | 0.01144 | 0 | -53.669
-6 | -0.554 | 0.01119 | 0 | -49.485
-5.5 | -0.492 | 0.01095 | -0.001 | -44.929
-5 | -0.43 | 0.01074 | -0.001 | -39.993
-4.5 | -0.367 | 0.01058 | -0.002 | -34.646
-4 | -0.303 | 0.01046 | -0.002 | -28.952
-3.5 | -0.239 | 0.0093 | -0.002 | -25.646
-3 | -0.174 | 0.0089 | -0.003 | -19.534
-2.5 | -0.109 | 0.00927 | -0.003 | -11.753
-2 | -0.044 | 0.0078 | -0.004 | -5.635
-1.5 | 0.021 | 0.00817 | -0.004 | 2.607
-1 | 0.086 | 0.0078 | -0.004 | 11.093
-0.5 | 0.152 | 0.00783 | -0.005 | 19.367
0 | 0.216 | 0.0079 | -0.005 | 27.398
0.5 | 0.281 | 0.00832 | -0.006 | 33.783
1 | 0.346 | 0.00801 | -0.006 | 43.182
1.5 | 0.41 | 0.00812 | -0.006 | 50.514
2 | 0.474 | 0.00827 | -0.007 | 57.341
2.5 | 0.538 | 0.00803 | -0.007 | 66.939
3 | 0.601 | 0.01007 | -0.007 | 59.655
3.5 | 0.663 | 0.01054 | -0.008 | 62.927
4 | 0.726 | 0.01071 | -0.008 | 67.747
4.5 | 0.787 | 0.01095 | -0.008 | 71.907
5 | 0.848 | 0.01121 | -0.009 | 75.66
5.5 | 0.909 | 0.0115 | -0.009 | 78.999
6 | 0.968 | 0.01185 | -0.009 | 81.699
6.5 | 1.027 | 0.01241 | -0.01 | 82.766
7 | 1.084 | 0.01282 | -0.01 | 84.57
7.5 | 1.141 | 0.01328 | -0.01 | 85.873
8 | 1.196 | 0.01381 | -0.011 | 86.546
8.5 | 1.249 | 0.01442 | -0.011 | 86.628
9 | 1.301 | 0.01509 | -0.011 | 86.212
9.5 | 1.35 | 0.01626 | -0.012 | 83.042
10 | 1.398 | 0.01712 | -0.012 | 81.627
10.5 | 1.443 | 0.01806 | -0.012 | 79.905
11 | 1.486 | 0.01921 | -0.012 | 77.354
11.5 | 1.525 | 0.0206 | -0.012 | 74.064
12 | 1.562 | 0.02219 | -0.013 | 70.385
12.5 | 1.596 | 0.02405 | -0.013 | 66.338
13 | 1.625 | 0.02635 | -0.013 | 61.667
13.5 | 1.651 | 0.02902 | -0.013 | 56.884
14 | 1.673 | 0.03207 | -0.013 | 52.17
14.5 | 1.691 | 0.03573 | -0.013 | 47.318
15 | 1.704 | 0.04005 | -0.013 | 42.548
15.5 | 1.713 | 0.04485 | -0.014 | 38.189
16 | 1.718 | 0.05022 | -0.014 | 34.21
16.5 | 1.717 | 0.05681 | -0.014 | 30.22
17 | 1.712 | 0.06383 | -0.014 | 26.815
17.5 | 1.703 | 0.07147 | -0.014 | 23.829
18 | 1.689 | 0.07992 | -0.014 | 21.128
18.5 | 1.669 | 0.08924 | -0.013 | 18.706
19 | 1.647 | 0.09902 | -0.013 | 16.631
19.5 | 1.62 | 0.1098 | -0.013 | 14.758
20 | 1.589 | 0.12101 | -0.013 | 13.131

## 54. Re 2M Mach 0.25 (2)
BIGFOIL.COM POLAR EXPORT
NACA32019
NACA32019 |  |  |  | Cl Max: | 1.4821 | at alpha= | 17 | deg
XFOIL ncrit=9 |  |  |  | L/D Max: | 83.4624 | at alpha= | 9 | deg
Re: | 2000000 |  |  | Cd Min: | 0.09655 | at alpha= | 20 | deg
Mach: | 0.25 |  |  | Cl=0 at alpha= | -1.6685 | deg
|  |  |  | @ Cl=0.1, Cd= | 0.0069377
|  |  |  | @ Cl=0.4, Cd= | 0.0074515
|  |  |  | @ Cl=0.6, Cd= | 0.008914
alpha (deg) | Cl | Cd | Cm | Cl/Cd
-20 | -1.0733 | 0.09315 | -0.0527 | -11.5223
-19.5 | -1.0785 | 0.08583 | -0.0553 | -12.5655
-19 | -1.083 | 0.07877 | -0.0576 | -13.7489
-18.5 | -1.0887 | 0.07187 | -0.0594 | -15.1482
-18 | -1.0912 | 0.06542 | -0.0609 | -16.6799
-17.5 | -1.0996 | 0.05868 | -0.062 | -18.7389
-17 | -1.1016 | 0.05279 | -0.0626 | -20.8676
-16.5 | -1.103 | 0.0472 | -0.0627 | -23.3686
-16 | -1.1046 | 0.04191 | -0.0623 | -26.3565
-15.5 | -1.1006 | 0.0374 | -0.0612 | -29.4278
-15 | -1.1106 | 0.0322 | -0.0591 | -34.4907
-14.5 | -1.1103 | 0.0284 | -0.0559 | -39.0951
-14 | -1.1029 | 0.0256 | -0.0519 | -43.082
-13.5 | -1.0943 | 0.02342 | -0.0469 | -46.725
-13 | -1.0603 | 0.02138 | -0.0459 | -49.5931
-12.5 | -1.0111 | 0.01944 | -0.0472 | -52.0113
-12 | -0.9559 | 0.01793 | -0.0488 | -53.3129
-11.5 | -0.9154 | 0.01614 | -0.0478 | -56.7162
-11 | -0.8592 | 0.01492 | -0.0487 | -57.5871
-10.5 | -0.8072 | 0.01403 | -0.0482 | -57.5339
-10 | -0.7442 | 0.01314 | -0.0499 | -56.6362
-9.5 | -0.6674 | 0.01214 | -0.0544 | -54.9753
-9 | -0.5726 | 0.01136 | -0.0625 | -50.4049
-8.5 | -0.5007 | 0.01086 | -0.0657 | -46.105
-8 | -0.4639 | 0.01046 | -0.0614 | -44.3499
-7.5 | -0.431 | 0.01019 | -0.0562 | -42.2964
-7 | -0.3967 | 0.00998 | -0.0511 | -39.7495
-6.5 | -0.3628 | 0.00973 | -0.0459 | -37.2867
-6 | -0.3267 | 0.00952 | -0.0411 | -34.3172
-5.5 | -0.2899 | 0.00939 | -0.0364 | -30.8733
-5 | -0.2543 | 0.00926 | -0.0314 | -27.4622
-4.5 | -0.2126 | 0.00915 | -0.0277 | -23.235
-4 | -0.1692 | 0.00899 | -0.0244 | -18.8209
-3.5 | -0.1517 | 0.00787 | -0.0163 | -19.2757
-3 | -0.1162 | 0.00744 | -0.0116 | -15.6183
-2.5 | -0.0744 | 0.0072 | -0.008 | -10.3333
-2 | -0.0303 | 0.00705 | -0.0049 | -4.2979
-1.5 | 0.0154 | 0.007 | -0.002 | 2.2
-1 | 0.0628 | 0.00697 | 0.0005 | 9.01
-0.5 | 0.1089 | 0.00693 | 0.0033 | 15.7143
0 | 0.1545 | 0.00693 | 0.0062 | 22.2944
0.5 | 0.1999 | 0.00695 | 0.0091 | 28.7626
1 | 0.2464 | 0.00703 | 0.0118 | 35.0498
1.5 | 0.2925 | 0.00713 | 0.0146 | 41.0238
2 | 0.3367 | 0.00723 | 0.0178 | 46.5698
2.5 | 0.3795 | 0.00737 | 0.0212 | 51.4925
3 | 0.4147 | 0.00751 | 0.0263 | 55.2197
3.5 | 0.4504 | 0.0077 | 0.0312 | 58.4935
4 | 0.4837 | 0.00793 | 0.0365 | 60.9962
4.5 | 0.5157 | 0.00824 | 0.0421 | 62.585
5 | 0.5494 | 0.00853 | 0.0472 | 64.408
5.5 | 0.5898 | 0.00884 | 0.0509 | 66.7195
6 | 0.6518 | 0.00929 | 0.0499 | 70.1615
6.5 | 0.739 | 0.00979 | 0.0436 | 75.4852
7 | 0.8262 | 0.0104 | 0.0373 | 79.4423
7.5 | 0.8945 | 0.01092 | 0.0351 | 81.9139
8 | 0.9506 | 0.01163 | 0.0352 | 81.7369
8.5 | 1.014 | 0.01224 | 0.0339 | 82.8431
9 | 1.0775 | 0.01291 | 0.0324 | 83.4624
9.5 | 1.1293 | 0.01383 | 0.0329 | 81.6558
10 | 1.1939 | 0.01456 | 0.031 | 81.9986
10.5 | 1.256 | 0.0154 | 0.0293 | 81.5584
11 | 1.3122 | 0.0166 | 0.0282 | 79.0482
11.5 | 1.3357 | 0.0175 | 0.0334 | 76.3257
12 | 1.3549 | 0.01868 | 0.0388 | 72.5321
12.5 | 1.3742 | 0.02016 | 0.0436 | 68.1647
13 | 1.3899 | 0.0221 | 0.048 | 62.8914
13.5 | 1.4137 | 0.02387 | 0.0512 | 59.225
14 | 1.4331 | 0.02613 | 0.0542 | 54.845
14.5 | 1.4449 | 0.02912 | 0.0569 | 49.6188
15 | 1.4605 | 0.03212 | 0.0588 | 45.4701
15.5 | 1.4736 | 0.03553 | 0.0603 | 41.4748
16 | 1.4792 | 0.0398 | 0.0613 | 37.1658
16.5 | 1.4794 | 0.04479 | 0.0617 | 33.0297
17 | 1.4821 | 0.04981 | 0.0616 | 29.7551
17.5 | 1.4772 | 0.0557 | 0.061 | 26.5206
18 | 1.4578 | 0.06329 | 0.0594 | 23.0337
18.5 | 1.4496 | 0.06999 | 0.0578 | 20.7115
19 | 1.4333 | 0.07771 | 0.0555 | 18.4442
19.5 | 1.4063 | 0.08688 | 0.0522 | 16.1867
20 | 1.3773 | 0.09655 | 0.0483 | 14.2651

## 55. Re 2M Mach 0.50 (1)
BIGFOIL.COM POLAR EXPORT
NACA32019
NACA32019 |  |  |  | Cl Max: | 1.37 | at alpha= | 10 | deg
JavaFoil+Calcfoil stall+Eppler ext transition |  |  |  | L/D Max: | 72.162 | at alpha= | 5.5 | deg
Re: | 2000000 |  |  | Cd Min: | 0.00739 | at alpha= | -1.5 | deg
Mach: | 0.5 |  |  | Cl=0 at alpha= | -1.6644 | deg
|  |  |  | @ Cl=0.1, Cd= | 0.0077711
|  |  |  | @ Cl=0.4, Cd= | 0.0090665
|  |  |  | @ Cl=0.6, Cd= | 0.010934
alpha (deg) | Cl | Cd | Cm | Cl/Cd
-20 | -1.021 | 0.18249 | 0.007 | -5.597
-19.5 | -0.994 | 0.17659 | 0.007 | -5.626
-19 | -0.967 | 0.17167 | 0.006 | -5.632
-18.5 | -0.94 | 0.16585 | 0.006 | -5.667
-18 | -0.912 | 0.16026 | 0.006 | -5.691
-17.5 | -0.885 | 0.15547 | 0.005 | -5.693
-17 | -0.857 | 0.15075 | 0.005 | -5.686
-16.5 | -0.83 | 0.14386 | 0.005 | -5.769
-16 | -0.803 | 0.13727 | 0.005 | -5.848
-15.5 | -0.775 | 0.13402 | 0.004 | -5.78
-15 | -0.747 | 0.12962 | 0.004 | -5.766
-14.5 | -0.72 | 0.12407 | 0.004 | -5.804
-14 | -0.692 | 0.10504 | 0.003 | -6.589
-13.5 | -0.665 | 0.09408 | 0.003 | -7.065
-13 | -0.637 | 0.09957 | 0.003 | -6.393
-12.5 | -0.609 | 0.08705 | 0.003 | -6.997
-12 | -0.581 | 0.09162 | 0.002 | -6.343
-11.5 | -0.553 | 0.07883 | 0.002 | -7.021
-11 | -0.526 | 0.07605 | 0.002 | -6.911
-10.5 | -0.732 | 0.06862 | 0.002 | -10.674
-10 | -0.781 | 0.06194 | 0.002 | -12.614
-9.5 | -0.937 | 0.01886 | 0.003 | -49.667
-9 | -0.919 | 0.01735 | 0.002 | -52.948
-8.5 | -0.885 | 0.0162 | 0.002 | -54.641
-8 | -0.84 | 0.01522 | 0.001 | -55.229
-7.5 | -0.789 | 0.01423 | 0.001 | -55.474
-7 | -0.733 | 0.01352 | 0.001 | -54.198
-6.5 | -0.673 | 0.01294 | 0 | -51.99
-6 | -0.609 | 0.01246 | 0 | -48.9
-5.5 | -0.544 | 0.01205 | -0.001 | -45.102
-5 | -0.476 | 0.01169 | -0.001 | -40.694
-4.5 | -0.407 | 0.0114 | -0.002 | -35.677
-4 | -0.337 | 0.01115 | -0.002 | -30.192
-3.5 | -0.266 | 0.01062 | -0.003 | -24.997
-3 | -0.194 | 0.01044 | -0.003 | -18.553
-2.5 | -0.121 | 0.0103 | -0.004 | -11.784
-2 | -0.049 | 0.00986 | -0.004 | -4.963
-1.5 | 0.024 | 0.00739 | -0.004 | 3.212
-1 | 0.096 | 0.00777 | -0.005 | 12.412
-0.5 | 0.169 | 0.00779 | -0.005 | 21.705
0 | 0.241 | 0.00753 | -0.006 | 32.024
0.5 | 0.313 | 0.00855 | -0.006 | 36.636
1 | 0.385 | 0.00902 | -0.007 | 42.625
1.5 | 0.456 | 0.00924 | -0.007 | 49.305
2 | 0.526 | 0.01063 | -0.007 | 49.481
2.5 | 0.596 | 0.0109 | -0.008 | 54.653
3 | 0.665 | 0.01149 | -0.008 | 57.832
3.5 | 0.733 | 0.01182 | -0.009 | 62.004
4 | 0.8 | 0.0122 | -0.009 | 65.573
4.5 | 0.866 | 0.01264 | -0.009 | 68.492
5 | 0.93 | 0.01316 | -0.01 | 70.662
5.5 | 0.993 | 0.01376 | -0.01 | 72.162
6 | 1.053 | 0.01463 | -0.01 | 72.005
6.5 | 1.111 | 0.01545 | -0.011 | 71.892
7 | 1.165 | 0.01642 | -0.011 | 70.951
7.5 | 1.216 | 0.01756 | -0.011 | 69.276
8 | 1.262 | 0.01902 | -0.012 | 66.327
8.5 | 1.302 | 0.02077 | -0.012 | 62.687
9 | 1.335 | 0.02315 | -0.012 | 57.667
9.5 | 1.359 | 0.02614 | -0.012 | 51.966
10 | 1.37 | 0.03004 | -0.013 | 45.605
10.5 | 1.365 | 0.03567 | -0.013 | 38.266
11 | 1.339 | 0.04371 | -0.012 | 30.624
11.5 | 1.269 | 0.05685 | -0.012 | 22.315
12 | 1.093 | 0.0824 | -0.011 | 13.267
12.5 | 0.809 | 0.10982 | -0.008 | 7.368
13 | 0.839 | 0.1187 | -0.009 | 7.069
13.5 | 0.869 | 0.12739 | -0.009 | 6.821
14 | 0.9 | 0.13512 | -0.009 | 6.662
14.5 | 0.928 | 0.1364 | -0.01 | 6.801
15 | 0.959 | 0.14574 | -0.01 | 6.58

## 56. Re 2M Mach 0.50 (2)
BIGFOIL.COM POLAR EXPORT
NACA32019
NACA32019 |  |  |  | Cl Max: | 1.2359 | at alpha= | 11.5 | deg
XFOIL ncrit=9 |  |  |  | L/D Max: | 63.2112 | at alpha= | 7 | deg
Re: | 2000000 |  |  | Cd Min: | 0.15634 | at alpha= | -17.5 | deg
Mach: | 0.5 |  |  | Cl=0 at alpha= | -1.7037 | deg
|  |  |  | @ Cl=0.1, Cd= | 0.0076019
|  |  |  | @ Cl=0.4, Cd= | 0.0086011
|  |  |  | @ Cl=0.6, Cd= | 0.010759
alpha (deg) | Cl | Cd | Cm | Cl/Cd
-17.5 | -0.5602 | 0.15634 | -0.029 | -3.5832
-17 | -0.5628 | 0.14609 | -0.0335 | -3.8524
-16.5 | -0.5962 | 0.13069 | -0.0411 | -4.5619
-16 | -0.6331 | 0.11625 | -0.0485 | -5.446
-15.5 | -0.6692 | 0.1031 | -0.055 | -6.4908
-15 | -0.7094 | 0.09048 | -0.0607 | -7.8404
-14.5 | -0.7395 | 0.07999 | -0.0645 | -9.2449
-14 | -0.7617 | 0.07086 | -0.0675 | -10.7494
-13.5 | -0.7769 | 0.06295 | -0.0691 | -12.3415
-13 | -0.7913 | 0.05576 | -0.0696 | -14.1912
-12.5 | -0.8022 | 0.0496 | -0.0684 | -16.1734
-12 | -0.7973 | 0.04329 | -0.0694 | -18.4176
-11.5 | -0.78 | 0.03721 | -0.0718 | -20.9621
-11 | -0.7608 | 0.03136 | -0.0741 | -24.2602
-10.5 | -0.7344 | 0.02641 | -0.0756 | -27.8076
-10 | -0.7043 | 0.02219 | -0.0761 | -31.7395
-9.5 | -0.6546 | 0.01861 | -0.0786 | -35.1746
-9 | -0.5751 | 0.01584 | -0.0848 | -36.3068
-8.5 | -0.4848 | 0.01386 | -0.0917 | -34.9784
-8 | -0.4412 | 0.01297 | -0.0878 | -34.017
-7.5 | -0.4068 | 0.01227 | -0.0817 | -33.154
-7 | -0.3767 | 0.01157 | -0.0747 | -32.5583
-6.5 | -0.3399 | 0.01112 | -0.0685 | -30.5665
-6 | -0.3016 | 0.01074 | -0.0624 | -28.0819
-5.5 | -0.2629 | 0.01037 | -0.0564 | -25.352
-5 | -0.2215 | 0.01012 | -0.0507 | -21.8874
-4.5 | -0.1809 | 0.00985 | -0.0449 | -18.3655
-4 | -0.14 | 0.00964 | -0.039 | -14.5228
-3.5 | -0.1026 | 0.00952 | -0.0325 | -10.7773
-3 | -0.1018 | 0.00844 | -0.0194 | -12.0616
-2.5 | -0.0697 | 0.00795 | -0.0121 | -8.7673
-2 | -0.0269 | 0.00774 | -0.0068 | -3.4755
-1.5 | 0.0185 | 0.00767 | -0.0018 | 2.412
-1 | 0.0668 | 0.00763 | 0.0026 | 8.7549
-0.5 | 0.114 | 0.00759 | 0.0072 | 15.0198
0 | 0.1605 | 0.0076 | 0.0119 | 21.1184
0.5 | 0.2056 | 0.00764 | 0.017 | 26.911
1.5 | 0.2878 | 0.00785 | 0.0288 | 36.6624
2 | 0.3289 | 0.00804 | 0.0347 | 40.908
2.5 | 0.3685 | 0.00834 | 0.0407 | 44.1847
3 | 0.4059 | 0.00865 | 0.0471 | 46.9249
3.5 | 0.4411 | 0.00908 | 0.0538 | 48.5793
4 | 0.4761 | 0.0095 | 0.0605 | 50.1158
4.5 | 0.5134 | 0.00987 | 0.0668 | 52.0162
5 | 0.5507 | 0.0103 | 0.073 | 53.466
5.5 | 0.6012 | 0.01077 | 0.0766 | 55.8217
6 | 0.6965 | 0.01162 | 0.0712 | 59.9398
7 | 0.8799 | 0.01392 | 0.0618 | 63.2112
7.5 | 0.9467 | 0.01522 | 0.0619 | 62.2011
8 | 1.0124 | 0.01689 | 0.0614 | 59.9408
8.5 | 1.0684 | 0.01902 | 0.0618 | 56.1725
9 | 1.1299 | 0.02128 | 0.061 | 53.0968
9.5 | 1.1885 | 0.0241 | 0.0596 | 49.3154
10 | 1.2176 | 0.02762 | 0.0611 | 44.084
10.5 | 1.2265 | 0.03102 | 0.0658 | 39.539
11 | 1.2357 | 0.0349 | 0.0693 | 35.4069
11.5 | 1.2359 | 0.03972 | 0.072 | 31.1153
12 | 1.2277 | 0.04547 | 0.0737 | 27.0002
12.5 | 1.2258 | 0.05107 | 0.0748 | 24.0023
13 | 1.2174 | 0.05741 | 0.0751 | 21.2054
13.5 | 1.2049 | 0.06438 | 0.0745 | 18.7154
14 | 1.185 | 0.07218 | 0.073 | 16.4173
14.5 | 1.1692 | 0.0799 | 0.0713 | 14.6333
15 | 1.1508 | 0.08817 | 0.0687 | 13.0521
15.5 | 1.1276 | 0.09717 | 0.0652 | 11.6044
16 | 1.1024 | 0.10672 | 0.0609 | 10.3298
16.5 | 1.0807 | 0.11623 | 0.0563 | 9.2979

## 57. Re 3M Mach 0.00 (1)
BIGFOIL.COM POLAR EXPORT
NACA32019
NACA32019 |  |  |  | Cl Max: | 1.837 | at alpha= | 18.5 | deg
JavaFoil+Calcfoil stall+Eppler ext transition |  |  |  | L/D Max: | 95.231 | at alpha= | 9.5 | deg
Re: | 3000000 |  |  | Cd Min: | 0.00768 | at alpha= | -1.5 | deg
Mach: | 0 |  |  | Cl=0 at alpha= | -1.6641 | deg
|  |  |  | @ Cl=0.1, Cd= | 0.0080627
|  |  |  | @ Cl=0.4, Cd= | 0.0083448
|  |  |  | @ Cl=0.6, Cd= | 0.0088454
alpha (deg) | Cl | Cd | Cm | Cl/Cd
-20 | -1.363 | 0.0592 | 0.01 | -23.018
-19.5 | -1.372 | 0.05285 | 0.01 | -25.965
-19 | -1.378 | 0.04774 | 0.009 | -28.876
-18.5 | -1.383 | 0.04277 | 0.009 | -32.33
-18 | -1.384 | 0.03862 | 0.009 | -35.839
-17.5 | -1.383 | 0.03498 | 0.009 | -39.527
-17 | -1.378 | 0.03173 | 0.008 | -43.439
-16.5 | -1.371 | 0.02879 | 0.008 | -47.614
-16 | -1.36 | 0.02632 | 0.008 | -51.684
-15.5 | -1.347 | 0.02413 | 0.007 | -55.81
-15 | -1.329 | 0.0223 | 0.007 | -59.618
-14.5 | -1.309 | 0.02064 | 0.006 | -63.401
-14 | -1.285 | 0.01923 | 0.006 | -66.812
-13.5 | -1.257 | 0.01804 | 0.006 | -69.678
-13 | -1.225 | 0.01699 | 0.005 | -72.132
-12.5 | -1.191 | 0.01606 | 0.005 | -74.163
-12 | -1.154 | 0.01524 | 0.005 | -75.711
-11.5 | -1.114 | 0.01457 | 0.004 | -76.451
-11 | -1.071 | 0.01397 | 0.004 | -76.686
-10.5 | -1.026 | 0.01342 | 0.003 | -76.455
-10 | -0.979 | 0.01292 | 0.003 | -75.747
-9.5 | -0.929 | 0.0125 | 0.003 | -74.338
-9 | -0.878 | 0.01209 | 0.002 | -72.625
-8.5 | -0.825 | 0.01176 | 0.002 | -70.142
-8 | -0.77 | 0.01144 | 0.001 | -67.29
-7.5 | -0.713 | 0.01117 | 0.001 | -63.858
-7 | -0.656 | 0.01091 | 0 | -60.153
-6.5 | -0.598 | 0.01042 | 0 | -57.358
-6 | -0.538 | 0.01022 | 0 | -52.676
-5.5 | -0.478 | 0.01003 | -0.001 | -47.677
-5 | -0.417 | 0.0088 | -0.001 | -47.402
-4.5 | -0.356 | 0.00872 | -0.002 | -40.768
-4 | -0.294 | 0.00908 | -0.002 | -32.36
-3.5 | -0.231 | 0.009 | -0.002 | -25.693
-3 | -0.169 | 0.00944 | -0.003 | -17.863
-2.5 | -0.106 | 0.0094 | -0.003 | -11.242
-2 | -0.043 | 0.0081 | -0.004 | -5.254
-1.5 | 0.021 | 0.00768 | -0.004 | 2.688
-1 | 0.084 | 0.00805 | -0.004 | 10.405
-0.5 | 0.147 | 0.0081 | -0.005 | 18.146
0 | 0.21 | 0.00815 | -0.005 | 25.758
0.5 | 0.273 | 0.00823 | -0.005 | 33.125
1 | 0.335 | 0.00789 | -0.006 | 42.5
1.5 | 0.398 | 0.00834 | -0.006 | 47.66
2 | 0.46 | 0.00849 | -0.006 | 54.158
2.5 | 0.522 | 0.00888 | -0.007 | 58.724
3 | 0.583 | 0.00855 | -0.007 | 68.221
3.5 | 0.644 | 0.00961 | -0.008 | 67.053
4 | 0.705 | 0.00978 | -0.008 | 72.085
4.5 | 0.766 | 0.00996 | -0.008 | 76.87
5 | 0.825 | 0.01041 | -0.009 | 79.315
5.5 | 0.885 | 0.01059 | -0.009 | 83.548
6 | 0.943 | 0.01083 | -0.009 | 87.063
6.5 | 1.001 | 0.01109 | -0.01 | 90.311
7 | 1.058 | 0.01138 | -0.01 | 93.02
7.5 | 1.115 | 0.01174 | -0.01 | 94.945
8 | 1.17 | 0.01231 | -0.01 | 95.068
8.5 | 1.224 | 0.01293 | -0.011 | 94.651
9 | 1.277 | 0.01344 | -0.011 | 95.008
9.5 | 1.328 | 0.01395 | -0.011 | 95.231
10 | 1.378 | 0.01447 | -0.012 | 95.224
10.5 | 1.426 | 0.01508 | -0.012 | 94.555
11 | 1.473 | 0.01582 | -0.012 | 93.102
11.5 | 1.517 | 0.01667 | -0.012 | 90.976
12 | 1.559 | 0.01764 | -0.012 | 88.386
12.5 | 1.599 | 0.01875 | -0.013 | 85.275
13 | 1.636 | 0.02013 | -0.013 | 81.26
13.5 | 1.67 | 0.02169 | -0.013 | 76.981
14 | 1.701 | 0.02348 | -0.013 | 72.452
14.5 | 1.73 | 0.02558 | -0.013 | 67.621
15 | 1.754 | 0.02815 | -0.013 | 62.319
15.5 | 1.776 | 0.03099 | -0.014 | 57.308
16 | 1.795 | 0.03419 | -0.014 | 52.496
16.5 | 1.81 | 0.03801 | -0.014 | 47.611
17 | 1.821 | 0.04233 | -0.014 | 43.025
17.5 | 1.83 | 0.04705 | -0.014 | 38.899
18 | 1.835 | 0.05233 | -0.014 | 35.076
18.5 | 1.837 | 0.05829 | -0.014 | 31.518
19 | 1.837 | 0.0647 | -0.014 | 28.387
19.5 | 1.834 | 0.0715 | -0.014 | 25.655
20 | 1.828 | 0.07896 | -0.014 | 23.155

## 58. Re 3M Mach 0.00 (2)
BIGFOIL.COM POLAR EXPORT
NACA32019
NACA32019 |  |  |  | Cl Max: | 1.6368 | at alpha= | 19.5 | deg
XFOIL ncrit=9 |  |  |  | L/D Max: | 100.052 | at alpha= | 10 | deg
Re: | 3000000 |  |  | Cd Min: | 0.05448 | at alpha= | 20 | deg
Mach: | 0 |  |  | Cl=0 at alpha= | -1.679 | deg
|  |  |  | @ Cl=0.1, Cd= | 0.00653
|  |  |  | @ Cl=0.4, Cd= | 0.0069278
|  |  |  | @ Cl=0.6, Cd= | 0.0079652
alpha (deg) | Cl | Cd | Cm | Cl/Cd
-11.5 | -0.9127 | 0.01247 | -0.0396 | -73.1917
-11 | -0.8542 | 0.01179 | -0.041 | -72.4512
-10.5 | -0.7868 | 0.01114 | -0.0442 | -70.6284
-10 | -0.6978 | 0.01056 | -0.0518 | -66.0795
-9.5 | -0.6095 | 0.01008 | -0.0592 | -60.4663
-9 | -0.5647 | 0.00972 | -0.0573 | -58.0967
-8.5 | -0.5312 | 0.00951 | -0.0528 | -55.857
-8 | -0.4979 | 0.00934 | -0.0481 | -53.3084
-7.5 | -0.4619 | 0.00916 | -0.0439 | -50.4258
-7 | -0.4278 | 0.00896 | -0.0393 | -47.7455
-6 | -0.3543 | 0.00877 | -0.031 | -40.3991
-5.5 | -0.3133 | 0.00864 | -0.0277 | -36.2616
-5 | -0.2686 | 0.00854 | -0.0252 | -31.452
-4.5 | -0.2238 | 0.00843 | -0.0227 | -26.548
-4 | -0.1785 | 0.00834 | -0.0203 | -21.4029
-3.5 | -0.1492 | 0.00761 | -0.0149 | -19.6058
-3 | -0.1147 | 0.00708 | -0.0105 | -16.2006
-2.5 | -0.0732 | 0.00683 | -0.0074 | -10.7174
-2 | -0.0294 | 0.00666 | -0.0047 | -4.4144
-1.5 | 0.0164 | 0.00657 | -0.0024 | 2.4962
-1 | 0.0631 | 0.00653 | -0.0003 | 9.6631
-0.5 | 0.1097 | 0.00653 | 0.0019 | 16.7994
0 | 0.1555 | 0.00651 | 0.0042 | 23.8863
0.5 | 0.2009 | 0.00649 | 0.0065 | 30.9553
1 | 0.2478 | 0.00654 | 0.0086 | 37.8899
1.5 | 0.2941 | 0.00661 | 0.0108 | 44.4932
2 | 0.34 | 0.00672 | 0.0131 | 50.5952
2.5 | 0.3839 | 0.00687 | 0.0157 | 55.8806
3 | 0.4257 | 0.00702 | 0.0187 | 60.641
3.5 | 0.4674 | 0.00719 | 0.0218 | 65.007
4 | 0.5017 | 0.00734 | 0.0264 | 68.3515
4.5 | 0.5343 | 0.00755 | 0.0314 | 70.7682
5 | 0.5675 | 0.00779 | 0.0361 | 72.8498
5.5 | 0.6009 | 0.00797 | 0.0409 | 75.3952
6 | 0.637 | 0.00815 | 0.045 | 78.1595
6.5 | 0.6838 | 0.00841 | 0.0466 | 81.308
7 | 0.7631 | 0.00876 | 0.0412 | 87.1119
7.5 | 0.8514 | 0.00921 | 0.0338 | 92.443
8 | 0.9209 | 0.00967 | 0.0303 | 95.2327
8.5 | 0.9896 | 0.01007 | 0.0272 | 98.2721
9 | 1.0415 | 0.01056 | 0.0274 | 98.6269
9.5 | 1.1006 | 0.01111 | 0.0259 | 99.0639
10 | 1.1586 | 0.01158 | 0.0248 | 100.0518
10.5 | 1.2072 | 0.01221 | 0.0253 | 98.8698
11 | 1.2659 | 0.01284 | 0.0236 | 98.5903
11.5 | 1.3243 | 0.0134 | 0.0219 | 98.8284
12 | 1.3794 | 0.01413 | 0.0206 | 97.6221
12.5 | 1.4284 | 0.01496 | 0.0202 | 95.4813
13 | 1.4495 | 0.01567 | 0.0253 | 92.5016
13.5 | 1.4708 | 0.0166 | 0.0299 | 88.6024
14 | 1.4895 | 0.01782 | 0.0344 | 83.5859
14.5 | 1.5133 | 0.01902 | 0.0378 | 79.5636
15 | 1.5357 | 0.02044 | 0.041 | 75.1321
15.5 | 1.5532 | 0.0223 | 0.0441 | 69.6502
16 | 1.5725 | 0.02422 | 0.0466 | 64.9257
16.5 | 1.5921 | 0.02631 | 0.0486 | 60.5131
17 | 1.6049 | 0.02909 | 0.0504 | 55.1702
17.5 | 1.6167 | 0.03215 | 0.0518 | 50.2862
18 | 1.6293 | 0.03537 | 0.0527 | 46.0645
18.5 | 1.6333 | 0.03948 | 0.0533 | 41.3703
19 | 1.6346 | 0.04409 | 0.0534 | 37.0742
19.5 | 1.6368 | 0.04878 | 0.053 | 33.5547
20 | 1.6307 | 0.05448 | 0.0523 | 29.9321

## 59. Re 3M Mach 0.10 (1)
BIGFOIL.COM POLAR EXPORT
NACA32019
NACA32019 |  |  |  | Cl Max: | 1.82 | at alpha= | 18 | deg
JavaFoil+Calcfoil stall+Eppler ext transition |  |  |  | L/D Max: | 94.567 | at alpha= | 8 | deg
Re: | 3000000 |  |  | Cd Min: | 0.00772 | at alpha= | -1.5 | deg
Mach: | 0.1 |  |  | Cl=0 at alpha= | -1.6641 | deg
|  |  |  | @ Cl=0.1, Cd= | 0.007835
|  |  |  | @ Cl=0.4, Cd= | 0.00806
|  |  |  | @ Cl=0.6, Cd= | 0.0088371
alpha (deg) | Cl | Cd | Cm | Cl/Cd
-20 | -1.325 | 0.06373 | 0.01 | -20.789
-19.5 | -1.339 | 0.05644 | 0.01 | -23.717
-19 | -1.349 | 0.05064 | 0.009 | -26.635
-18.5 | -1.357 | 0.04519 | 0.009 | -30.019
-18 | -1.361 | 0.04049 | 0.009 | -33.623
-17.5 | -1.363 | 0.0365 | 0.009 | -37.347
-17 | -1.361 | 0.03301 | 0.008 | -41.249
-16.5 | -1.357 | 0.02994 | 0.008 | -45.316
-16 | -1.349 | 0.02718 | 0.008 | -49.616
-15.5 | -1.337 | 0.0249 | 0.007 | -53.698
-15 | -1.322 | 0.0229 | 0.007 | -57.734
-14.5 | -1.303 | 0.0212 | 0.006 | -61.472
-14 | -1.281 | 0.01969 | 0.006 | -65.061
-13.5 | -1.254 | 0.01841 | 0.006 | -68.15
-13 | -1.224 | 0.0173 | 0.005 | -70.769
-12.5 | -1.191 | 0.01631 | 0.005 | -73.005
-12 | -1.155 | 0.01549 | 0.005 | -74.554
-11.5 | -1.115 | 0.01476 | 0.004 | -75.533
-11 | -1.073 | 0.01413 | 0.004 | -75.936
-10.5 | -1.028 | 0.01356 | 0.003 | -75.851
-10 | -0.981 | 0.01306 | 0.003 | -75.158
-9.5 | -0.932 | 0.01259 | 0.003 | -74.011
-9 | -0.881 | 0.01221 | 0.002 | -72.149
-8.5 | -0.828 | 0.01183 | 0.002 | -69.969
-8 | -0.773 | 0.0115 | 0.001 | -67.207
-7.5 | -0.716 | 0.01123 | 0.001 | -63.794
-7 | -0.659 | 0.01072 | 0 | -61.46
-6.5 | -0.6 | 0.01049 | 0 | -57.234
-6 | -0.541 | 0.01026 | 0 | -52.716
-5.5 | -0.48 | 0.01006 | -0.001 | -47.744
-5 | -0.419 | 0.00991 | -0.001 | -42.305
-4.5 | -0.357 | 0.00874 | -0.002 | -40.906
-4 | -0.295 | 0.0091 | -0.002 | -32.427
-3.5 | -0.232 | 0.00907 | -0.002 | -25.633
-3 | -0.169 | 0.00903 | -0.003 | -18.769
-2.5 | -0.106 | 0.00943 | -0.003 | -11.252
-2 | -0.043 | 0.00817 | -0.004 | -5.238
-1.5 | 0.021 | 0.00772 | -0.004 | 2.686
-1 | 0.084 | 0.00773 | -0.004 | 10.899
-0.5 | 0.148 | 0.00815 | -0.005 | 18.117
0 | 0.211 | 0.0082 | -0.005 | 25.699
0.5 | 0.274 | 0.00787 | -0.005 | 34.828
1 | 0.337 | 0.00793 | -0.006 | 42.476
1.5 | 0.4 | 0.00806 | -0.006 | 49.546
2 | 0.462 | 0.00808 | -0.007 | 57.183
2.5 | 0.524 | 0.00848 | -0.007 | 61.825
3 | 0.586 | 0.00858 | -0.007 | 68.275
3.5 | 0.647 | 0.0097 | -0.008 | 66.753
4 | 0.708 | 0.00982 | -0.008 | 72.143
4.5 | 0.769 | 0.01001 | -0.008 | 76.787
5 | 0.829 | 0.01046 | -0.009 | 79.274
5.5 | 0.889 | 0.01068 | -0.009 | 83.179
6 | 0.947 | 0.0109 | -0.009 | 86.926
6.5 | 1.005 | 0.01116 | -0.01 | 90.1
7 | 1.063 | 0.01147 | -0.01 | 92.673
7.5 | 1.119 | 0.01184 | -0.01 | 94.529
8 | 1.174 | 0.01242 | -0.01 | 94.567
8.5 | 1.228 | 0.01305 | -0.011 | 94.121
9 | 1.281 | 0.01359 | -0.011 | 94.285
9.5 | 1.332 | 0.01412 | -0.011 | 94.377
10 | 1.382 | 0.01467 | -0.012 | 94.235
10.5 | 1.43 | 0.0153 | -0.012 | 93.501
11 | 1.476 | 0.01607 | -0.012 | 91.89
11.5 | 1.52 | 0.01698 | -0.012 | 89.535
12 | 1.561 | 0.018 | -0.013 | 86.754
12.5 | 1.601 | 0.01919 | -0.013 | 83.434
13 | 1.636 | 0.02065 | -0.013 | 79.251
13.5 | 1.67 | 0.02229 | -0.013 | 74.938
14 | 1.7 | 0.02419 | -0.013 | 70.297
14.5 | 1.727 | 0.02646 | -0.013 | 65.284
15 | 1.751 | 0.02915 | -0.014 | 60.053
15.5 | 1.771 | 0.03223 | -0.014 | 54.932
16 | 1.788 | 0.03565 | -0.014 | 50.16
16.5 | 1.801 | 0.03979 | -0.014 | 45.248
17 | 1.81 | 0.04428 | -0.014 | 40.885
17.5 | 1.817 | 0.04934 | -0.014 | 36.83
18 | 1.82 | 0.05505 | -0.014 | 33.057
18.5 | 1.819 | 0.06137 | -0.014 | 29.642
19 | 1.816 | 0.06816 | -0.014 | 26.644
19.5 | 1.811 | 0.07537 | -0.014 | 24.028
20 | 1.802 | 0.08342 | -0.014 | 21.6

## 60. Re 3M Mach 0.10 (2)
BIGFOIL.COM POLAR EXPORT
NACA32019
NACA32019 |  |  |  | Cl Max: | 0.9941 | at alpha= | 8.5 | deg
XFOIL ncrit=9 |  |  |  | L/D Max: | 97.7483 | at alpha= | 8.5 | deg
Re: | 3000000 |  |  | Cd Min: | 0.01263 | at alpha= | -11.5 | deg
Mach: | 0.1 |  |  | Cl=0 at alpha= | -1.6812 | deg
|  |  |  | @ Cl=0.1, Cd= | 0.0065521
|  |  |  | @ Cl=0.4, Cd= | 0.0069609
|  |  |  | @ Cl=0.6, Cd= | 0.008024
alpha (deg) | Cl | Cd | Cm | Cl/Cd
-11.5 | -0.9143 | 0.01263 | -0.0412 | -72.3911
-11 | -0.8566 | 0.01201 | -0.0422 | -71.3239
-10.5 | -0.7902 | 0.01125 | -0.0451 | -70.24
-10 | -0.7015 | 0.01066 | -0.0525 | -65.8068
-9.5 | -0.611 | 0.01015 | -0.0603 | -60.197
-9 | -0.5646 | 0.00979 | -0.0586 | -57.6711
-8.5 | -0.5309 | 0.00956 | -0.054 | -55.5335
-8 | -0.4976 | 0.00938 | -0.0492 | -53.049
-7.5 | -0.4616 | 0.0092 | -0.045 | -50.1739
-7 | -0.4271 | 0.00899 | -0.0403 | -47.5083
-6.5 | -0.3914 | 0.00887 | -0.0359 | -44.1263
-6 | -0.354 | 0.00879 | -0.0318 | -40.273
-5.5 | -0.3135 | 0.00867 | -0.0283 | -36.1592
-5 | -0.2685 | 0.00857 | -0.0258 | -31.3302
-4.5 | -0.224 | 0.00845 | -0.0231 | -26.5089
-4 | -0.1787 | 0.00837 | -0.0206 | -21.3501
-3 | -0.1146 | 0.00712 | -0.0107 | -16.0955
-2.5 | -0.0735 | 0.00685 | -0.0075 | -10.7299
-2 | -0.0292 | 0.00668 | -0.0048 | -4.3713
-1.5 | 0.0166 | 0.0066 | -0.0024 | 2.5152
-1 | 0.0634 | 0.00656 | -0.0002 | 9.6646
-0.5 | 0.1099 | 0.00655 | 0.002 | 16.7786
0 | 0.1561 | 0.00653 | 0.0043 | 23.9051
0.5 | 0.2017 | 0.00651 | 0.0067 | 30.9831
1 | 0.2488 | 0.00656 | 0.0088 | 37.9268
1.5 | 0.295 | 0.00663 | 0.0111 | 44.4947
2 | 0.3408 | 0.00675 | 0.0135 | 50.4889
2.5 | 0.3847 | 0.00691 | 0.0162 | 55.6729
3 | 0.4268 | 0.00705 | 0.0193 | 60.539
3.5 | 0.468 | 0.00722 | 0.0226 | 64.8199
4 | 0.5006 | 0.00738 | 0.0277 | 67.832
5 | 0.5677 | 0.00783 | 0.0373 | 72.5032
5.5 | 0.601 | 0.00803 | 0.0421 | 74.8443
6 | 0.6375 | 0.0082 | 0.0462 | 77.7439
6.5 | 0.6854 | 0.00848 | 0.0477 | 80.8255
7 | 0.7671 | 0.00883 | 0.0419 | 86.8743
7.5 | 0.8559 | 0.00931 | 0.0345 | 91.9334
8 | 0.9258 | 0.00974 | 0.0312 | 95.0513
8.5 | 0.9941 | 0.01017 | 0.0282 | 97.7483

## 61. Re 3M Mach 0.25 (1)
BIGFOIL.COM POLAR EXPORT
NACA32019
NACA32019 |  |  |  | Cl Max: | 1.728 | at alpha= | 16 | deg
JavaFoil+Calcfoil stall+Eppler ext transition |  |  |  | L/D Max: | 92.898 | at alpha= | 8 | deg
Re: | 3000000 |  |  | Cd Min: | 0.00782 | at alpha= | 1.5 | deg
Mach: | 0.25 |  |  | Cl=0 at alpha= | -1.6615 | deg
|  |  |  | @ Cl=0.1, Cd= | 0.007948
|  |  |  | @ Cl=0.4, Cd= | 0.0078653
|  |  |  | @ Cl=0.6, Cd= | 0.0097781
alpha (deg) | Cl | Cd | Cm | Cl/Cd
-20 | -0.955 | 0.16197 | 0.006 | -5.895
-19.5 | -0.984 | 0.15348 | 0.006 | -6.412
-19 | -1.01 | 0.14552 | 0.006 | -6.942
-18.5 | -1.033 | 0.13779 | 0.006 | -7.497
-18 | -1.155 | 0.06573 | 0.008 | -17.568
-17.5 | -1.191 | 0.05339 | 0.008 | -22.302
-17 | -1.218 | 0.04487 | 0.008 | -27.143
-16.5 | -1.237 | 0.03891 | 0.008 | -31.793
-16 | -1.25 | 0.03417 | 0.008 | -36.579
-15.5 | -1.257 | 0.03035 | 0.007 | -41.429
-15 | -1.258 | 0.02733 | 0.007 | -46.05
-14.5 | -1.254 | 0.02477 | 0.007 | -50.639
-14 | -1.245 | 0.02265 | 0.006 | -54.941
-13.5 | -1.229 | 0.02083 | 0.006 | -58.994
-13 | -1.208 | 0.01927 | 0.005 | -62.665
-12.5 | -1.182 | 0.01799 | 0.005 | -65.731
-12 | -1.152 | 0.01685 | 0.005 | -68.388
-11.5 | -1.118 | 0.01588 | 0.004 | -70.438
-11 | -1.081 | 0.0151 | 0.004 | -71.579
-10.5 | -1.039 | 0.01441 | 0.003 | -72.099
-10 | -0.995 | 0.01378 | 0.003 | -72.174
-9.5 | -0.947 | 0.01327 | 0.003 | -71.388
-9 | -0.897 | 0.01275 | 0.002 | -70.344
-8.5 | -0.844 | 0.0121 | 0.002 | -69.787
-8 | -0.789 | 0.01198 | 0.001 | -65.898
-7.5 | -0.733 | 0.01136 | 0.001 | -64.51
-7 | -0.674 | 0.01106 | 0 | -60.992
-6.5 | -0.615 | 0.0108 | 0 | -56.907
-6 | -0.554 | 0.01057 | 0 | -52.426
-5.5 | -0.493 | 0.01035 | -0.001 | -47.568
-5 | -0.43 | 0.01017 | -0.001 | -42.26
-4.5 | -0.367 | 0.01002 | -0.002 | -36.6
-4 | -0.303 | 0.00888 | -0.002 | -34.133
-3.5 | -0.239 | 0.00923 | -0.002 | -25.862
-3 | -0.174 | 0.00917 | -0.003 | -18.981
-2.5 | -0.109 | 0.00877 | -0.003 | -12.435
-2 | -0.044 | 0.0079 | -0.004 | -5.564
-1.5 | 0.021 | 0.00787 | -0.004 | 2.705
-1 | 0.087 | 0.00794 | -0.004 | 10.901
-0.5 | 0.152 | 0.00798 | -0.005 | 19.006
0 | 0.217 | 0.00795 | -0.005 | 27.239
0.5 | 0.281 | 0.00799 | -0.006 | 35.195
1 | 0.346 | 0.00811 | -0.006 | 42.623
1.5 | 0.41 | 0.00782 | -0.006 | 52.456
2 | 0.474 | 0.00796 | -0.007 | 59.558
2.5 | 0.538 | 0.00966 | -0.007 | 55.68
3 | 0.601 | 0.00978 | -0.007 | 61.42
3.5 | 0.664 | 0.00995 | -0.008 | 66.731
4 | 0.726 | 0.01016 | -0.008 | 71.51
4.5 | 0.788 | 0.01036 | -0.008 | 76.077
5 | 0.849 | 0.01056 | -0.009 | 80.398
5.5 | 0.91 | 0.01107 | -0.009 | 82.189
6 | 0.97 | 0.01136 | -0.01 | 85.365
6.5 | 1.028 | 0.01165 | -0.01 | 88.257
7 | 1.086 | 0.01203 | -0.01 | 90.327
7.5 | 1.143 | 0.01243 | -0.01 | 91.928
8 | 1.198 | 0.0129 | -0.011 | 92.898
8.5 | 1.252 | 0.01389 | -0.011 | 90.135
9 | 1.304 | 0.01447 | -0.011 | 90.104
9.5 | 1.354 | 0.01513 | -0.012 | 89.523
10 | 1.403 | 0.01585 | -0.012 | 88.468
10.5 | 1.448 | 0.01671 | -0.012 | 86.694
11 | 1.492 | 0.01773 | -0.012 | 84.168
11.5 | 1.532 | 0.01891 | -0.013 | 81.035
12 | 1.57 | 0.02029 | -0.013 | 77.376
12.5 | 1.604 | 0.02203 | -0.013 | 72.792
13 | 1.634 | 0.02402 | -0.013 | 68.031
13.5 | 1.661 | 0.02633 | -0.013 | 63.087
14 | 1.683 | 0.0292 | -0.013 | 57.636
14.5 | 1.701 | 0.03253 | -0.013 | 52.293
15 | 1.715 | 0.03637 | -0.014 | 47.152
15.5 | 1.724 | 0.04089 | -0.014 | 42.148
16 | 1.728 | 0.0462 | -0.014 | 37.407
16.5 | 1.727 | 0.05215 | -0.014 | 33.121
17 | 1.722 | 0.05872 | -0.014 | 29.325
17.5 | 1.712 | 0.06635 | -0.014 | 25.808
18 | 1.697 | 0.07457 | -0.014 | 22.763
18.5 | 1.678 | 0.0835 | -0.014 | 20.094
19 | 1.654 | 0.09342 | -0.014 | 17.707
19.5 | 1.628 | 0.1037 | -0.013 | 15.695
20 | 1.596 | 0.1146 | -0.013 | 13.925

## 62. Re 3M Mach 0.25 (2)
BIGFOIL.COM POLAR EXPORT
NACA32019
NACA32019 |  |  |  | Cl Max: | 1.5677 | at alpha= | 17 | deg
XFOIL ncrit=9 |  |  |  | L/D Max: | 94.3059 | at alpha= | 9.5 | deg
Re: | 3000000 |  |  | Cd Min: | 0.08447 | at alpha= | 20 | deg
Mach: | 0.25 |  |  | Cl=0 at alpha= | -1.6871 | deg
|  |  |  | @ Cl=0.1, Cd= | 0.00667
|  |  |  | @ Cl=0.4, Cd= | 0.0071186
|  |  |  | @ Cl=0.6, Cd= | 0.0082886
alpha (deg) | Cl | Cd | Cm | Cl/Cd
-11 | -0.8734 | 0.01285 | -0.0483 | -67.9689
-10.5 | -0.8055 | 0.01207 | -0.0507 | -66.7357
-10 | -0.7228 | 0.01127 | -0.0562 | -64.1349
-9.5 | -0.6203 | 0.01062 | -0.0657 | -58.4087
-9 | -0.5631 | 0.01025 | -0.0657 | -54.9366
-8.5 | -0.5298 | 0.0099 | -0.0607 | -53.5152
-8 | -0.4957 | 0.00967 | -0.0556 | -51.2616
-7.5 | -0.46 | 0.00945 | -0.0508 | -48.6772
-7 | -0.4234 | 0.00925 | -0.0461 | -45.773
-6.5 | -0.3859 | 0.00904 | -0.0416 | -42.6881
-6 | -0.3475 | 0.0089 | -0.0372 | -39.0449
-5.5 | -0.3111 | 0.0088 | -0.0324 | -35.3523
-5 | -0.2688 | 0.0087 | -0.0288 | -30.8966
-4.5 | -0.2242 | 0.00859 | -0.0256 | -26.1001
-4 | -0.1778 | 0.00849 | -0.0229 | -20.9423
-3 | -0.1128 | 0.00734 | -0.0122 | -15.3678
-2.5 | -0.0724 | 0.007 | -0.0084 | -10.3429
-2 | -0.0286 | 0.00681 | -0.0052 | -4.1997
-1.5 | 0.0171 | 0.00674 | -0.0023 | 2.5371
-1 | 0.0644 | 0.00667 | 0.0002 | 9.6552
-0.5 | 0.1128 | 0.00667 | 0.0025 | 16.9115
0 | 0.1597 | 0.00664 | 0.0051 | 24.0512
0.5 | 0.2054 | 0.00664 | 0.008 | 30.9337
1 | 0.2523 | 0.00671 | 0.0106 | 37.6006
1.5 | 0.2992 | 0.00682 | 0.0132 | 43.871
2 | 0.3448 | 0.00692 | 0.0161 | 49.8266
2.5 | 0.3893 | 0.00707 | 0.0192 | 55.0636
3 | 0.4289 | 0.00725 | 0.0233 | 59.1586
3.5 | 0.4635 | 0.00741 | 0.0285 | 62.5506
4 | 0.4992 | 0.00765 | 0.0333 | 65.2549
4.5 | 0.5334 | 0.00791 | 0.0385 | 67.4336
5 | 0.5685 | 0.00812 | 0.0434 | 70.0123
5.5 | 0.604 | 0.00831 | 0.0483 | 72.6835
6 | 0.6408 | 0.00854 | 0.0528 | 75.0351
6.5 | 0.6972 | 0.0088 | 0.0531 | 79.2273
7 | 0.7901 | 0.00925 | 0.0457 | 85.4162
7.5 | 0.8798 | 0.0098 | 0.0389 | 89.7755
8 | 0.9519 | 0.01024 | 0.036 | 92.959
8.5 | 1.0135 | 0.01083 | 0.0351 | 93.5826
9 | 1.0728 | 0.01144 | 0.0346 | 93.7762
9.5 | 1.1345 | 0.01203 | 0.0337 | 94.3059
10 | 1.1855 | 0.01282 | 0.0345 | 92.4727
10.5 | 1.2453 | 0.01358 | 0.0336 | 91.701
11 | 1.3065 | 0.01435 | 0.0323 | 91.0453
11.5 | 1.3624 | 0.01541 | 0.0316 | 88.4101
12 | 1.4125 | 0.0164 | 0.0319 | 86.128
12.5 | 1.4332 | 0.01747 | 0.0374 | 82.0378
13 | 1.4522 | 0.01889 | 0.0424 | 76.8767
13.5 | 1.4716 | 0.02056 | 0.0468 | 71.5759
14 | 1.4952 | 0.02227 | 0.0503 | 67.1396
14.5 | 1.5129 | 0.02456 | 0.0535 | 61.6002
15 | 1.527 | 0.02729 | 0.0564 | 55.9546
15.5 | 1.545 | 0.03001 | 0.0586 | 51.4828
16 | 1.5569 | 0.03338 | 0.0604 | 46.6417
16.5 | 1.56 | 0.03772 | 0.0617 | 41.3574
17 | 1.5677 | 0.04192 | 0.0624 | 37.3974
17.5 | 1.5663 | 0.04715 | 0.0625 | 33.2195
18 | 1.5556 | 0.05346 | 0.0619 | 29.0984
18.5 | 1.5499 | 0.05953 | 0.061 | 26.0356
19 | 1.5338 | 0.06683 | 0.0593 | 22.9508
19.5 | 1.5073 | 0.0755 | 0.0567 | 19.9642
20 | 1.4806 | 0.08447 | 0.0536 | 17.5281

## 63. Re 3M Mach 0.50 (1)
BIGFOIL.COM POLAR EXPORT
NACA32019
NACA32019 |  |  |  | Cl Max: | 1.379 | at alpha= | 10 | deg
JavaFoil+Calcfoil stall+Eppler ext transition |  |  |  | L/D Max: | 77.347 | at alpha= | 6.5 | deg
Re: | 3000000 |  |  | Cd Min: | 0.00747 | at alpha= | -1 | deg
Mach: | 0.5 |  |  | Cl=0 at alpha= | -1.6644 | deg
|  |  |  | @ Cl=0.1, Cd= | 0.0074711
|  |  |  | @ Cl=0.4, Cd= | 0.0089266
|  |  |  | @ Cl=0.6, Cd= | 0.010546
alpha (deg) | Cl | Cd | Cm | Cl/Cd
-20 | -1.022 | 0.15417 | 0.007 | -6.628
-19.5 | -0.994 | 0.1574 | 0.007 | -6.315
-19 | -0.967 | 0.1447 | 0.006 | -6.685
-18.5 | -0.941 | 0.14251 | 0.006 | -6.6
-18 | -0.913 | 0.13814 | 0.006 | -6.606
-17.5 | -0.886 | 0.12673 | 0.006 | -6.989
-17 | -0.857 | 0.13809 | 0.005 | -6.209
-16.5 | -0.83 | 0.12042 | 0.005 | -6.895
-16 | -0.803 | 0.11118 | 0.005 | -7.226
-15.5 | -0.775 | 0.11868 | 0.004 | -6.532
-15 | -0.748 | 0.10624 | 0.004 | -7.04
-14.5 | -0.721 | 0.09692 | 0.004 | -7.437
-14 | -0.692 | 0.10114 | 0.003 | -6.847
-13.5 | -0.665 | 0.0917 | 0.003 | -7.254
-13 | -0.637 | 0.09587 | 0.003 | -6.643
-12.5 | -0.609 | 0.08438 | 0.003 | -7.221
-12 | -0.581 | 0.08357 | 0.002 | -6.957
-11.5 | -0.554 | 0.07592 | 0.002 | -7.298
-11 | -0.526 | 0.07352 | 0.002 | -7.158
-10.5 | -0.734 | 0.06645 | 0.002 | -11.039
-10 | -0.935 | 0.01919 | 0.003 | -48.7
-9.5 | -0.941 | 0.01744 | 0.003 | -53.961
-9 | -0.922 | 0.01608 | 0.002 | -57.321
-8.5 | -0.888 | 0.01506 | 0.002 | -58.921
-8 | -0.843 | 0.01423 | 0.001 | -59.202
-7.5 | -0.791 | 0.01353 | 0.001 | -58.442
-7 | -0.734 | 0.01294 | 0.001 | -56.752
-6.5 | -0.674 | 0.01241 | 0 | -54.266
-6 | -0.61 | 0.01171 | 0 | -52.084
-5.5 | -0.544 | 0.01135 | -0.001 | -47.964
-5 | -0.476 | 0.01102 | -0.001 | -43.216
-4.5 | -0.407 | 0.01076 | -0.002 | -37.845
-4 | -0.337 | 0.01053 | -0.002 | -31.986
-3.5 | -0.266 | 0.01034 | -0.003 | -25.706
-3 | -0.194 | 0.00986 | -0.003 | -19.659
-2.5 | -0.121 | 0.00971 | -0.004 | -12.506
-2 | -0.049 | 0.00963 | -0.004 | -5.083
-1.5 | 0.024 | 0.00779 | -0.004 | 3.049
-1 | 0.096 | 0.00747 | -0.005 | 12.909
-0.5 | 0.169 | 0.00749 | -0.005 | 22.576
0 | 0.241 | 0.0076 | -0.006 | 31.736
0.5 | 0.313 | 0.00764 | -0.006 | 40.978
1 | 0.385 | 0.00869 | -0.007 | 44.257
1.5 | 0.456 | 0.00981 | -0.007 | 46.457
2 | 0.526 | 0.01001 | -0.007 | 52.547
2.5 | 0.596 | 0.01053 | -0.008 | 56.607
3 | 0.665 | 0.0108 | -0.008 | 61.596
3.5 | 0.734 | 0.0111 | -0.009 | 66.083
4 | 0.801 | 0.01145 | -0.009 | 69.992
4.5 | 0.867 | 0.01186 | -0.009 | 73.121
5 | 0.932 | 0.01233 | -0.01 | 75.565
5.5 | 0.995 | 0.01311 | -0.01 | 75.917
6 | 1.056 | 0.01372 | -0.011 | 76.965
6.5 | 1.114 | 0.0144 | -0.011 | 77.347
7 | 1.169 | 0.01525 | -0.011 | 76.652
7.5 | 1.221 | 0.01633 | -0.012 | 74.757
8 | 1.267 | 0.01774 | -0.012 | 71.415
8.5 | 1.308 | 0.01924 | -0.012 | 67.991
9 | 1.342 | 0.02126 | -0.012 | 63.132
9.5 | 1.367 | 0.02384 | -0.012 | 57.359
10 | 1.379 | 0.02728 | -0.013 | 50.575
10.5 | 1.375 | 0.03267 | -0.013 | 42.093
11 | 1.35 | 0.03968 | -0.013 | 34.033
11.5 | 1.28 | 0.05165 | -0.012 | 24.79
12 | 1.103 | 0.07555 | -0.011 | 14.594
12.5 | 0.816 | 0.1065 | -0.009 | 7.664
13 | 0.84 | 0.11164 | -0.009 | 7.526
13.5 | 0.869 | 0.11643 | -0.009 | 7.467
14 | 0.902 | 0.12502 | -0.01 | 7.217
14.5 | 0.928 | 0.12538 | -0.01 | 7.402
15 | 0.959 | 0.13536 | -0.01 | 7.088

## 64. Re 3M Mach 0.50 (2)
BIGFOIL.COM POLAR EXPORT
NACA32019
NACA32019 |  |  |  | Cl Max: | 1.3471 | at alpha= | 12 | deg
XFOIL ncrit=9 |  |  |  | L/D Max: | 73.2638 | at alpha= | 7 | deg
Re: | 3000000 |  |  | Cd Min: | 0.1504 | at alpha= | -17.5 | deg
Mach: | 0.5 |  |  | Cl=0 at alpha= | -1.7402 | deg
|  |  |  | @ Cl=0.1, Cd= | 0.00724
|  |  |  | @ Cl=0.4, Cd= | 0.008144
|  |  |  | @ Cl=0.6, Cd= | 0.0097916
alpha (deg) | Cl | Cd | Cm | Cl/Cd
-17.5 | -0.5926 | 0.1504 | -0.0316 | -3.9402
-17 | -0.6616 | 0.12943 | -0.0428 | -5.1116
-16.5 | -0.701 | 0.11541 | -0.0502 | -6.074
-16 | -0.7242 | 0.10438 | -0.0554 | -6.9381
-15.5 | -0.7453 | 0.09403 | -0.06 | -7.9262
-15 | -0.7646 | 0.08444 | -0.0638 | -9.055
-14.5 | -0.788 | 0.07503 | -0.067 | -10.5025
-14 | -0.8094 | 0.06638 | -0.0691 | -12.1934
-13.5 | -0.8279 | 0.05867 | -0.07 | -14.1111
-13 | -0.8482 | 0.05139 | -0.0696 | -16.5052
-12.5 | -0.8527 | 0.04364 | -0.0724 | -19.5394
-12 | -0.8487 | 0.03647 | -0.0754 | -23.2712
-11.5 | -0.8298 | 0.03046 | -0.0781 | -27.2423
-11 | -0.8146 | 0.02522 | -0.0782 | -32.2998
-10.5 | -0.7864 | 0.02098 | -0.0783 | -37.4833
-10 | -0.7351 | 0.01736 | -0.0808 | -42.3445
-9.5 | -0.6669 | 0.01487 | -0.0842 | -44.8487
-9 | -0.574 | 0.01327 | -0.0904 | -43.2555
-8.5 | -0.5235 | 0.01236 | -0.0875 | -42.3544
-8 | -0.4824 | 0.01173 | -0.0824 | -41.1253
-7.5 | -0.447 | 0.01104 | -0.0762 | -40.4891
-7 | -0.4068 | 0.01061 | -0.0704 | -38.3412
-6.5 | -0.365 | 0.01024 | -0.0648 | -35.6445
-6 | -0.3249 | 0.00988 | -0.0589 | -32.8846
-5.5 | -0.2819 | 0.00962 | -0.0535 | -29.3035
-5 | -0.2392 | 0.00937 | -0.0479 | -25.5283
-4.5 | -0.1959 | 0.00919 | -0.0425 | -21.3166
-4 | -0.1529 | 0.00902 | -0.0369 | -16.9512
-3.5 | -0.114 | 0.00898 | -0.0306 | -12.6949
-3 | -0.083 | 0.00862 | -0.0228 | -9.6288
-2.5 | -0.0634 | 0.00778 | -0.0133 | -8.1491
-2 | -0.0238 | 0.00744 | -0.0073 | -3.1989
-1.5 | 0.022 | 0.00731 | -0.0025 | 3.0096
-1 | 0.0701 | 0.00724 | 0.002 | 9.6823
-0.5 | 0.1188 | 0.00724 | 0.0063 | 16.4088
0 | 0.1662 | 0.00722 | 0.0109 | 23.0194
0.5 | 0.2133 | 0.00724 | 0.0155 | 29.4613
1 | 0.2571 | 0.00732 | 0.0209 | 35.123
1.5 | 0.2963 | 0.00743 | 0.0272 | 39.8789
2 | 0.3382 | 0.00763 | 0.033 | 44.325
2.5 | 0.3776 | 0.00795 | 0.0391 | 47.4969
3 | 0.4157 | 0.00828 | 0.0454 | 50.2053
3.5 | 0.4544 | 0.00865 | 0.0516 | 52.5318
4 | 0.4947 | 0.00898 | 0.0574 | 55.0891
4.5 | 0.538 | 0.00925 | 0.0629 | 58.1622
5 | 0.5776 | 0.00964 | 0.0688 | 59.917
5.5 | 0.6234 | 0.00995 | 0.0736 | 62.6533
6 | 0.6745 | 0.01042 | 0.0773 | 64.7313
6.5 | 0.7689 | 0.01114 | 0.0724 | 69.0215
7 | 0.8777 | 0.01198 | 0.0653 | 73.2638
7.5 | 0.9573 | 0.01317 | 0.0632 | 72.6879
8.5 | 1.0938 | 0.01579 | 0.0634 | 69.2717
9 | 1.1482 | 0.01773 | 0.0648 | 64.7603
9.5 | 1.2096 | 0.01973 | 0.065 | 61.3077
10 | 1.2687 | 0.02227 | 0.0645 | 56.969
10.5 | 1.3187 | 0.02561 | 0.0638 | 51.4916
11 | 1.3356 | 0.02884 | 0.068 | 46.3107
11.5 | 1.3457 | 0.03264 | 0.072 | 41.2286
12 | 1.3471 | 0.03733 | 0.075 | 36.0863
12.5 | 1.3432 | 0.04274 | 0.0771 | 31.4272
13 | 1.3368 | 0.04862 | 0.0783 | 27.4949
13.5 | 1.3254 | 0.05513 | 0.0787 | 24.0414
14 | 1.305 | 0.06262 | 0.078 | 20.84
14.5 | 1.2805 | 0.07068 | 0.0765 | 18.1169
15 | 1.2587 | 0.07876 | 0.0745 | 15.9815
15.5 | 1.2322 | 0.08759 | 0.0716 | 14.0678
16 | 1.1978 | 0.09747 | 0.0674 | 12.2889
16.5 | 1.173 | 0.10681 | 0.0632 | 10.9821
17 | 1.1453 | 0.11676 | 0.0582 | 9.809

## 65. Re 4M Mach 0.00 (1)
BIGFOIL.COM POLAR EXPORT
NACA32019
NACA32019 |  |  |  | Cl Max: | 1.843 | at alpha= | 18.5 | deg
JavaFoil+Calcfoil stall+Eppler ext transition |  |  |  | L/D Max: | 99.88 | at alpha= | 10 | deg
Re: | 4000000 |  |  | Cd Min: | 0.00792 | at alpha= | -1 | deg
Mach: | 0 |  |  | Cl=0 at alpha= | -1.6641 | deg
|  |  |  | @ Cl=0.1, Cd= | 0.0079225
|  |  |  | @ Cl=0.4, Cd= | 0.0082007
|  |  |  | @ Cl=0.6, Cd= | 0.0085985
alpha (deg) | Cl | Cd | Cm | Cl/Cd
-20 | -1.373 | 0.05323 | 0.01 | -25.798
-19.5 | -1.382 | 0.04767 | 0.01 | -28.993
-19 | -1.388 | 0.04314 | 0.009 | -32.171
-18.5 | -1.392 | 0.03877 | 0.009 | -35.897
-18 | -1.393 | 0.03496 | 0.009 | -39.842
-17.5 | -1.391 | 0.03176 | 0.009 | -43.794
-17 | -1.386 | 0.02891 | 0.008 | -47.947
-16.5 | -1.378 | 0.02634 | 0.008 | -52.315
-16 | -1.367 | 0.02418 | 0.008 | -56.537
-15.5 | -1.353 | 0.02226 | 0.007 | -60.775
-15 | -1.335 | 0.02065 | 0.007 | -64.649
-14.5 | -1.314 | 0.0192 | 0.006 | -68.44
-14 | -1.289 | 0.01796 | 0.006 | -71.803
-13.5 | -1.261 | 0.0169 | 0.006 | -74.589
-13 | -1.229 | 0.01597 | 0.005 | -76.938
-12.5 | -1.194 | 0.01517 | 0.005 | -78.715
-12 | -1.156 | 0.01444 | 0.005 | -80.1
-11.5 | -1.116 | 0.01384 | 0.004 | -80.65
-11 | -1.073 | 0.01327 | 0.004 | -80.831
-10.5 | -1.027 | 0.01281 | 0.003 | -80.234
-10 | -0.98 | 0.01235 | 0.003 | -79.327
-9.5 | -0.93 | 0.01194 | 0.003 | -77.917
-9 | -0.879 | 0.01159 | 0.002 | -75.8
-8.5 | -0.825 | 0.01126 | 0.002 | -73.282
-8 | -0.77 | 0.011 | 0.001 | -70.06
-7.5 | -0.714 | 0.01072 | 0.001 | -66.604
-7 | -0.656 | 0.01051 | 0 | -62.449
-6.5 | -0.598 | 0.01033 | 0 | -57.876
-6 | -0.538 | 0.01012 | 0 | -53.198
-5.5 | -0.478 | 0.0089 | -0.001 | -53.737
-5 | -0.417 | 0.00848 | -0.001 | -49.197
-4.5 | -0.356 | 0.00883 | -0.002 | -40.297
-4 | -0.294 | 0.00874 | -0.002 | -33.594
-3.5 | -0.231 | 0.00916 | -0.002 | -25.272
-3 | -0.169 | 0.00912 | -0.003 | -18.497
-2.5 | -0.106 | 0.00907 | -0.003 | -11.648
-2 | -0.043 | 0.00793 | -0.004 | -5.371
-1.5 | 0.021 | 0.00833 | -0.004 | 2.477
-1 | 0.084 | 0.00792 | -0.004 | 10.589
-0.5 | 0.147 | 0.00793 | -0.005 | 18.534
0 | 0.21 | 0.00798 | -0.005 | 26.309
0.5 | 0.273 | 0.00806 | -0.005 | 33.832
1 | 0.335 | 0.00813 | -0.006 | 41.262
1.5 | 0.398 | 0.00819 | -0.006 | 48.577
2 | 0.46 | 0.00852 | -0.006 | 53.958
2.5 | 0.522 | 0.0086 | -0.007 | 60.64
3 | 0.583 | 0.0087 | -0.007 | 67.079
3.5 | 0.645 | 0.00833 | -0.008 | 77.356
4 | 0.705 | 0.00945 | -0.008 | 74.649
4.5 | 0.766 | 0.00991 | -0.008 | 77.294
5 | 0.826 | 0.01006 | -0.009 | 82.115
5.5 | 0.885 | 0.01023 | -0.009 | 86.566
6 | 0.944 | 0.01042 | -0.009 | 90.625
6.5 | 1.002 | 0.01069 | -0.01 | 93.747
7 | 1.059 | 0.01097 | -0.01 | 96.564
7.5 | 1.116 | 0.01127 | -0.01 | 98.976
8 | 1.171 | 0.0121 | -0.01 | 96.786
8.5 | 1.225 | 0.01243 | -0.011 | 98.556
9 | 1.278 | 0.01291 | -0.011 | 99.013
9.5 | 1.33 | 0.01336 | -0.011 | 99.588
10 | 1.38 | 0.01382 | -0.012 | 99.88
10.5 | 1.429 | 0.0144 | -0.012 | 99.244
11 | 1.476 | 0.01507 | -0.012 | 97.919
11.5 | 1.52 | 0.01584 | -0.012 | 95.97
12 | 1.563 | 0.01673 | -0.013 | 93.432
12.5 | 1.603 | 0.0178 | -0.013 | 90.042
13 | 1.64 | 0.01902 | -0.013 | 86.225
13.5 | 1.675 | 0.02044 | -0.013 | 81.937
14 | 1.707 | 0.02217 | -0.013 | 76.985
14.5 | 1.735 | 0.02416 | -0.013 | 71.823
15 | 1.76 | 0.02649 | -0.014 | 66.456
15.5 | 1.782 | 0.02911 | -0.014 | 61.238
16 | 1.801 | 0.03236 | -0.014 | 55.65
16.5 | 1.816 | 0.03595 | -0.014 | 50.506
17 | 1.828 | 0.03994 | -0.014 | 45.757
17.5 | 1.836 | 0.0446 | -0.014 | 41.179
18 | 1.841 | 0.04983 | -0.014 | 36.944
18.5 | 1.843 | 0.05554 | -0.014 | 33.181
19 | 1.842 | 0.06181 | -0.014 | 29.806
19.5 | 1.839 | 0.0686 | -0.014 | 26.812
20 | 1.833 | 0.07582 | -0.014 | 24.181

## 66. Re 4M Mach 0.00 (2)
BIGFOIL.COM POLAR EXPORT
NACA32019
NACA32019 |  |  |  | Cl Max: | 1.0452 | at alpha= | 9 | deg
XFOIL ncrit=9 |  |  |  | L/D Max: | 106.544 | at alpha= | 9 | deg
Re: | 4000000 |  |  | Cd Min: | 0.04156 | at alpha= | -20 | deg
Mach: | 0 |  |  | Cl=0 at alpha= | -1.6915 | deg
|  |  |  | @ Cl=0.1, Cd= | 0.00639
|  |  |  | @ Cl=0.4, Cd= | 0.0067525
|  |  |  | @ Cl=0.6, Cd= | 0.0076295
alpha (deg) | Cl | Cd | Cm | Cl/Cd
-20 | -1.4345 | 0.04156 | -0.0596 | -34.5164
-19.5 | -1.4305 | 0.03726 | -0.0591 | -38.3924
-19 | -1.4216 | 0.03365 | -0.0581 | -42.2467
-18.5 | -1.4094 | 0.03056 | -0.0567 | -46.1191
-18 | -1.3957 | 0.0278 | -0.0548 | -50.205
-17.5 | -1.3809 | 0.02535 | -0.0524 | -54.4734
-17 | -1.3615 | 0.02342 | -0.0497 | -58.1341
-16.5 | -1.354 | 0.02111 | -0.0454 | -64.1402
-16 | -1.3405 | 0.01944 | -0.0409 | -68.9558
-15.5 | -1.3249 | 0.0181 | -0.036 | -73.1989
-15 | -1.2768 | 0.01693 | -0.0368 | -75.4164
-14.5 | -1.226 | 0.01594 | -0.0378 | -76.9134
-14 | -1.1734 | 0.01504 | -0.0389 | -78.0186
-13.5 | -1.1193 | 0.01425 | -0.04 | -78.5474
-13 | -1.0755 | 0.01348 | -0.0387 | -79.7849
-12.5 | -1.0259 | 0.01261 | -0.0387 | -81.3561
-12 | -0.9717 | 0.01193 | -0.0393 | -81.4501
-11.5 | -0.9134 | 0.01135 | -0.0406 | -80.4758
-11 | -0.8444 | 0.01082 | -0.044 | -78.0407
-10 | -0.6628 | 0.00971 | -0.0601 | -68.2595
-9.5 | -0.6195 | 0.00946 | -0.0578 | -65.4863
-9 | -0.5852 | 0.00927 | -0.0534 | -63.1284
-8.5 | -0.551 | 0.0091 | -0.0489 | -60.5495
-8 | -0.5173 | 0.00888 | -0.0443 | -58.2545
-7.5 | -0.4807 | 0.0087 | -0.0403 | -55.2529
-7 | -0.4435 | 0.00859 | -0.0362 | -51.6298
-6.5 | -0.4081 | 0.00848 | -0.0318 | -48.125
-6 | -0.3667 | 0.00838 | -0.0286 | -43.7589
-5.5 | -0.3217 | 0.00828 | -0.0262 | -38.8527
-5 | -0.2771 | 0.00817 | -0.0236 | -33.9168
-4.5 | -0.231 | 0.00811 | -0.0214 | -28.4834
-4 | -0.1842 | 0.00803 | -0.0193 | -22.939
-3.5 | -0.1391 | 0.00798 | -0.0168 | -17.4311
-3 | -0.1121 | 0.00708 | -0.011 | -15.8333
-2.5 | -0.0715 | 0.00674 | -0.0077 | -10.6083
-2 | -0.0282 | 0.00656 | -0.0049 | -4.2988
-1.5 | 0.0175 | 0.00646 | -0.0026 | 2.709
-1 | 0.0638 | 0.00639 | -0.0004 | 9.9844
-0.5 | 0.1119 | 0.00639 | 0.0014 | 17.5117
0 | 0.1586 | 0.00637 | 0.0035 | 24.898
1 | 0.2509 | 0.00636 | 0.008 | 39.4497
1.5 | 0.2978 | 0.00646 | 0.01 | 46.0991
2 | 0.3433 | 0.00657 | 0.0124 | 52.2527
2.5 | 0.3882 | 0.00671 | 0.0148 | 57.8539
3 | 0.4326 | 0.00687 | 0.0173 | 62.9694
3.5 | 0.4738 | 0.00703 | 0.0205 | 67.3969
4 | 0.5122 | 0.00724 | 0.0242 | 70.7459
4.5 | 0.5455 | 0.00737 | 0.029 | 74.0163
5 | 0.5819 | 0.00757 | 0.0332 | 76.8692
5.5 | 0.6184 | 0.00769 | 0.0373 | 80.4161
6 | 0.6523 | 0.00787 | 0.0419 | 82.8844
6.5 | 0.6886 | 0.00798 | 0.046 | 86.2907
7 | 0.7339 | 0.00817 | 0.048 | 89.8286
7.5 | 0.8162 | 0.00858 | 0.0418 | 95.1282
8 | 0.9088 | 0.00894 | 0.0335 | 101.6555
8.5 | 0.9787 | 0.00938 | 0.0299 | 104.339
9 | 1.0452 | 0.00981 | 0.0271 | 106.5443

## 67. Re 4M Mach 0.10 (1)
BIGFOIL.COM POLAR EXPORT
NACA32019
NACA32019 |  |  |  | Cl Max: | 1.825 | at alpha= | 18 | deg
JavaFoil+Calcfoil stall+Eppler ext transition |  |  |  | L/D Max: | 98.867 | at alpha= | 10 | deg
Re: | 4000000 |  |  | Cd Min: | 0.00778 | at alpha= | 1 | deg
Mach: | 0.1 |  |  | Cl=0 at alpha= | -1.6641 | deg
|  |  |  | @ Cl=0.1, Cd= | 0.00795
|  |  |  | @ Cl=0.4, Cd= | 0.00827
|  |  |  | @ Cl=0.6, Cd= | 0.0083226
alpha (deg) | Cl | Cd | Cm | Cl/Cd
-20 | -1.336 | 0.05692 | 0.01 | -23.478
-19.5 | -1.349 | 0.05068 | 0.01 | -26.622
-19 | -1.359 | 0.04563 | 0.009 | -29.775
-18.5 | -1.366 | 0.04087 | 0.009 | -33.42
-18 | -1.37 | 0.03674 | 0.009 | -37.296
-17.5 | -1.371 | 0.03322 | 0.009 | -41.278
-17 | -1.369 | 0.03002 | 0.008 | -45.609
-16.5 | -1.364 | 0.02734 | 0.008 | -49.895
-16 | -1.356 | 0.02494 | 0.008 | -54.356
-15.5 | -1.343 | 0.02294 | 0.007 | -58.563
-15 | -1.328 | 0.02118 | 0.007 | -62.676
-14.5 | -1.308 | 0.01969 | 0.006 | -66.438
-14 | -1.286 | 0.01837 | 0.006 | -70.002
-13.5 | -1.258 | 0.01726 | 0.006 | -72.928
-13 | -1.228 | 0.01627 | 0.005 | -75.437
-12.5 | -1.194 | 0.0154 | 0.005 | -77.533
-12 | -1.157 | 0.01464 | 0.005 | -79.05
-11.5 | -1.117 | 0.01399 | 0.004 | -79.879
-11 | -1.075 | 0.01345 | 0.004 | -79.924
-10.5 | -1.03 | 0.01293 | 0.003 | -79.639
-10 | -0.983 | 0.01245 | 0.003 | -78.904
-9.5 | -0.933 | 0.01206 | 0.003 | -77.397
-9 | -0.882 | 0.01168 | 0.002 | -75.507
-8.5 | -0.829 | 0.01136 | 0.002 | -72.923
-8 | -0.773 | 0.01105 | 0.001 | -69.96
-7.5 | -0.717 | 0.01081 | 0.001 | -66.328
-7 | -0.659 | 0.01056 | 0 | -62.416
-6.5 | -0.601 | 0.01037 | 0 | -57.917
-6 | -0.541 | 0.00989 | 0 | -54.719
-5.5 | -0.48 | 0.00971 | -0.001 | -49.46
-5 | -0.419 | 0.00853 | -0.001 | -49.145
-4.5 | -0.357 | 0.00887 | -0.002 | -40.307
-4 | -0.295 | 0.00878 | -0.002 | -33.604
-3.5 | -0.233 | 0.00921 | -0.002 | -25.247
-3 | -0.169 | 0.00912 | -0.003 | -18.571
-2.5 | -0.106 | 0.00908 | -0.003 | -11.698
-2 | -0.043 | 0.00799 | -0.004 | -5.356
-1.5 | 0.021 | 0.00796 | -0.004 | 2.606
-1 | 0.084 | 0.00794 | -0.004 | 10.602
-0.5 | 0.148 | 0.00798 | -0.005 | 18.508
0 | 0.211 | 0.00803 | -0.005 | 26.253
0.5 | 0.274 | 0.00812 | -0.005 | 33.759
1 | 0.337 | 0.00778 | -0.006 | 43.305
1.5 | 0.4 | 0.00827 | -0.006 | 48.352
2 | 0.462 | 0.00854 | -0.007 | 54.067
2.5 | 0.524 | 0.00861 | -0.007 | 60.869
3 | 0.586 | 0.0083 | -0.007 | 70.567
3.5 | 0.648 | 0.0084 | -0.008 | 77.107
4 | 0.709 | 0.00949 | -0.008 | 74.685
4.5 | 0.769 | 0.00996 | -0.008 | 77.26
5 | 0.83 | 0.01011 | -0.009 | 82.034
5.5 | 0.889 | 0.01028 | -0.009 | 86.509
6 | 0.948 | 0.01051 | -0.009 | 90.178
6.5 | 1.006 | 0.01076 | -0.01 | 93.51
7 | 1.064 | 0.01105 | -0.01 | 96.259
7.5 | 1.12 | 0.01158 | -0.01 | 96.7
8 | 1.176 | 0.0122 | -0.011 | 96.356
8.5 | 1.23 | 0.01255 | -0.011 | 98.012
9 | 1.283 | 0.01305 | -0.011 | 98.334
9.5 | 1.335 | 0.01351 | -0.011 | 98.771
10 | 1.385 | 0.014 | -0.012 | 98.867
10.5 | 1.433 | 0.01462 | -0.012 | 98.006
11 | 1.479 | 0.0153 | -0.012 | 96.685
11.5 | 1.523 | 0.01611 | -0.012 | 94.572
12 | 1.565 | 0.01706 | -0.013 | 91.752
12.5 | 1.605 | 0.01819 | -0.013 | 88.22
13 | 1.641 | 0.01949 | -0.013 | 84.222
13.5 | 1.675 | 0.02097 | -0.013 | 79.903
14 | 1.706 | 0.02283 | -0.013 | 74.71
14.5 | 1.733 | 0.02499 | -0.013 | 69.336
15 | 1.757 | 0.02744 | -0.014 | 64.027
15.5 | 1.777 | 0.03034 | -0.014 | 58.567
16 | 1.794 | 0.03377 | -0.014 | 53.127
16.5 | 1.807 | 0.03761 | -0.014 | 48.044
17 | 1.817 | 0.04184 | -0.014 | 43.424
17.5 | 1.823 | 0.04695 | -0.014 | 38.834
18 | 1.825 | 0.05252 | -0.014 | 34.755
18.5 | 1.825 | 0.05846 | -0.014 | 31.219
19 | 1.822 | 0.06523 | -0.014 | 27.924
19.5 | 1.816 | 0.07246 | -0.014 | 25.061
20 | 1.807 | 0.08009 | -0.014 | 22.562

## 68. Re 4M Mach 0.10 (2)
BIGFOIL.COM POLAR EXPORT
NACA32019
NACA32019 |  |  |  | Cl Max: | 1.6708 | at alpha= | 19.5 | deg
XFOIL ncrit=9 |  |  |  | L/D Max: | 106.886 | at alpha= | 9.5 | deg
Re: | 4000000 |  |  | Cd Min: | 0.05294 | at alpha= | 20 | deg
Mach: | 0.1 |  |  | Cl=0 at alpha= | -1.693 | deg
|  |  |  | @ Cl=0.1, Cd= | 0.00641
|  |  |  | @ Cl=0.4, Cd= | 0.006771
|  |  |  | @ Cl=0.6, Cd= | 0.0076729
alpha (deg) | Cl | Cd | Cm | Cl/Cd
-20 | -1.4159 | 0.04516 | -0.0609 | -31.353
-19.5 | -1.4161 | 0.0402 | -0.0607 | -35.2264
-19 | -1.4104 | 0.03608 | -0.06 | -39.0909
-18.5 | -1.3999 | 0.03264 | -0.0588 | -42.8891
-18 | -1.3885 | 0.0295 | -0.0571 | -47.0678
-17.5 | -1.3755 | 0.02672 | -0.0548 | -51.4783
-17 | -1.3572 | 0.02457 | -0.0523 | -55.2381
-16.5 | -1.3446 | 0.02233 | -0.0487 | -60.215
-16 | -1.3349 | 0.02031 | -0.0441 | -65.7262
-15.5 | -1.3225 | 0.01875 | -0.0389 | -70.5333
-15 | -1.2799 | 0.01746 | -0.0387 | -73.3047
-14.5 | -1.2298 | 0.01635 | -0.0395 | -75.2171
-14 | -1.1776 | 0.01538 | -0.0405 | -76.567
-13.5 | -1.1232 | 0.01453 | -0.0415 | -77.3021
-13 | -1.0777 | 0.01376 | -0.0405 | -78.3212
-12.5 | -1.0291 | 0.01284 | -0.0402 | -80.148
-12 | -0.9729 | 0.0121 | -0.0411 | -80.405
-11.5 | -0.9176 | 0.01148 | -0.0416 | -79.9303
-11 | -0.8486 | 0.01093 | -0.0449 | -77.6395
-10.5 | -0.7624 | 0.01045 | -0.0517 | -72.9569
-10 | -0.6651 | 0.0098 | -0.0611 | -67.8673
-9.5 | -0.62 | 0.00952 | -0.0591 | -65.1261
-9 | -0.5854 | 0.00933 | -0.0547 | -62.7438
-8.5 | -0.5509 | 0.00916 | -0.0502 | -60.1419
-8 | -0.5169 | 0.00893 | -0.0456 | -57.8835
-7.5 | -0.4804 | 0.00874 | -0.0413 | -54.9657
-7 | -0.4425 | 0.00861 | -0.0374 | -51.3937
-6.5 | -0.4069 | 0.0085 | -0.0329 | -47.8706
-6 | -0.3669 | 0.0084 | -0.0293 | -43.6786
-5.5 | -0.3221 | 0.00831 | -0.0267 | -38.7605
-5 | -0.2775 | 0.0082 | -0.0241 | -33.8415
-4.5 | -0.2311 | 0.00813 | -0.0218 | -28.4256
-4 | -0.1844 | 0.00805 | -0.0196 | -22.9068
-3.5 | -0.139 | 0.008 | -0.0172 | -17.375
-3 | -0.1117 | 0.00711 | -0.0113 | -15.7103
-2.5 | -0.0714 | 0.00676 | -0.0079 | -10.5621
-2 | -0.028 | 0.00659 | -0.005 | -4.2489
-1.5 | 0.0176 | 0.00648 | -0.0026 | 2.716
-1 | 0.0641 | 0.00641 | -0.0004 | 10
-0.5 | 0.1124 | 0.00641 | 0.0015 | 17.5351
0 | 0.1592 | 0.00639 | 0.0037 | 24.9139
0.5 | 0.2053 | 0.00636 | 0.006 | 32.2799
1 | 0.2517 | 0.00638 | 0.0083 | 39.4514
1.5 | 0.2986 | 0.00649 | 0.0104 | 46.0092
2 | 0.3442 | 0.00661 | 0.0128 | 52.0726
2.5 | 0.3894 | 0.00673 | 0.0153 | 57.8603
3 | 0.4334 | 0.0069 | 0.018 | 62.8116
3.5 | 0.4742 | 0.00708 | 0.0213 | 66.9774
4 | 0.5115 | 0.00725 | 0.0254 | 70.5517
4.5 | 0.5457 | 0.00741 | 0.0301 | 73.6437
5 | 0.5824 | 0.00761 | 0.0343 | 76.5309
5.5 | 0.6188 | 0.00774 | 0.0385 | 79.9483
6 | 0.6533 | 0.00792 | 0.043 | 82.4874
6.5 | 0.6898 | 0.00803 | 0.0472 | 85.9029
7 | 0.7363 | 0.00823 | 0.049 | 89.4654
7.5 | 0.8216 | 0.00864 | 0.0424 | 95.0926
8 | 0.9142 | 0.00902 | 0.0342 | 101.3525
8.5 | 0.984 | 0.00948 | 0.0308 | 103.7975
9 | 1.0504 | 0.0099 | 0.0282 | 106.101
9.5 | 1.1052 | 0.01034 | 0.028 | 106.8859
10 | 1.1618 | 0.01092 | 0.0272 | 106.3919
10.5 | 1.2155 | 0.01144 | 0.027 | 106.25
11 | 1.2662 | 0.012 | 0.0273 | 105.5167
11.5 | 1.3223 | 0.0127 | 0.0261 | 104.1181
12 | 1.3792 | 0.01332 | 0.0248 | 103.5435
12.5 | 1.4338 | 0.01404 | 0.0238 | 102.1225
13 | 1.4814 | 0.01498 | 0.0236 | 98.8919
13.5 | 1.5034 | 0.01579 | 0.0285 | 95.2122
14 | 1.5257 | 0.01681 | 0.0329 | 90.7615
14.5 | 1.5448 | 0.01814 | 0.0372 | 85.1599
15 | 1.5678 | 0.01951 | 0.0406 | 80.3588
15.5 | 1.5906 | 0.02103 | 0.0435 | 75.6348
16 | 1.6069 | 0.0231 | 0.0465 | 69.5628
16.5 | 1.6244 | 0.02526 | 0.049 | 64.3072
17 | 1.6419 | 0.02764 | 0.051 | 59.403
17.5 | 1.6497 | 0.03094 | 0.0527 | 53.3193
18 | 1.6625 | 0.03411 | 0.0538 | 48.7394
18.5 | 1.6697 | 0.03794 | 0.0546 | 44.009
19 | 1.6683 | 0.04273 | 0.0549 | 39.0428
19.5 | 1.6708 | 0.04737 | 0.0547 | 35.2713
20 | 1.6657 | 0.05294 | 0.0541 | 31.4639

## 69. Re 4M Mach 0.25 (1)
BIGFOIL.COM POLAR EXPORT
NACA32019
NACA32019 |  |  |  | Cl Max: | 1.734 | at alpha= | 16 | deg
JavaFoil+Calcfoil stall+Eppler ext transition |  |  |  | L/D Max: | 97.112 | at alpha= | 8 | deg
Re: | 4000000 |  |  | Cd Min: | 0.0077 | at alpha= | -1.5 | deg
Mach: | 0.25 |  |  | Cl=0 at alpha= | -1.6615 | deg
|  |  |  | @ Cl=0.1, Cd= | 0.007846
|  |  |  | @ Cl=0.4, Cd= | 0.0080812
|  |  |  | @ Cl=0.6, Cd= | 0.0084882
alpha (deg) | Cl | Cd | Cm | Cl/Cd
-20 | -0.956 | 0.15811 | 0.006 | -6.046
-19.5 | -0.986 | 0.14988 | 0.006 | -6.577
-19 | -1.09 | 0.08375 | 0.009 | -13.017
-18.5 | -1.138 | 0.0658 | 0.009 | -17.291
-18 | -1.176 | 0.05421 | 0.009 | -21.688
-17.5 | -1.205 | 0.04615 | 0.009 | -26.119
-17 | -1.229 | 0.03974 | 0.008 | -30.932
-16.5 | -1.247 | 0.03492 | 0.008 | -35.701
-16 | -1.258 | 0.03097 | 0.008 | -40.631
-15.5 | -1.265 | 0.0277 | 0.007 | -45.657
-15 | -1.265 | 0.02508 | 0.007 | -50.432
-14.5 | -1.26 | 0.02285 | 0.007 | -55.145
-14 | -1.25 | 0.021 | 0.006 | -59.517
-13.5 | -1.233 | 0.0194 | 0.006 | -63.592
-13 | -1.212 | 0.01803 | 0.005 | -67.224
-12.5 | -1.186 | 0.01689 | 0.005 | -70.218
-12 | -1.155 | 0.0159 | 0.005 | -72.658
-11.5 | -1.121 | 0.01503 | 0.004 | -74.564
-11 | -1.083 | 0.0143 | 0.004 | -75.695
-10.5 | -1.041 | 0.01372 | 0.003 | -75.865
-10 | -0.996 | 0.01315 | 0.003 | -75.751
-9.5 | -0.948 | 0.01265 | 0.003 | -74.957
-9 | -0.898 | 0.01221 | 0.002 | -73.532
-8.5 | -0.845 | 0.01184 | 0.002 | -71.4
-8 | -0.79 | 0.01151 | 0.001 | -68.65
-7.5 | -0.733 | 0.01091 | 0.001 | -67.215
-7 | -0.675 | 0.0106 | 0 | -63.644
-6.5 | -0.615 | 0.01037 | 0 | -59.339
-6 | -0.554 | 0.01015 | 0 | -54.64
-5.5 | -0.493 | 0.00995 | -0.001 | -49.512
-5 | -0.43 | 0.00978 | -0.001 | -43.993
-4.5 | -0.367 | 0.0086 | -0.002 | -42.643
-4 | -0.303 | 0.00896 | -0.002 | -33.832
-3.5 | -0.239 | 0.00888 | -0.002 | -26.882
-3 | -0.174 | 0.00888 | -0.003 | -19.608
-2.5 | -0.109 | 0.0093 | -0.003 | -11.727
-2 | -0.044 | 0.00775 | -0.004 | -5.673
-1.5 | 0.021 | 0.0077 | -0.004 | 2.768
-1 | 0.087 | 0.00776 | -0.004 | 11.15
-0.5 | 0.152 | 0.00819 | -0.005 | 18.524
0 | 0.217 | 0.00824 | -0.005 | 26.269
0.5 | 0.281 | 0.00787 | -0.006 | 35.761
1 | 0.346 | 0.00798 | -0.006 | 43.335
1.5 | 0.41 | 0.0081 | -0.006 | 50.652
2 | 0.474 | 0.00874 | -0.007 | 54.241
2.5 | 0.538 | 0.00838 | -0.007 | 64.169
3 | 0.601 | 0.00849 | -0.007 | 70.8
3.5 | 0.664 | 0.00961 | -0.008 | 69.101
4 | 0.727 | 0.0098 | -0.008 | 74.181
4.5 | 0.789 | 0.01 | -0.009 | 78.875
5 | 0.85 | 0.01047 | -0.009 | 81.183
5.5 | 0.911 | 0.01068 | -0.009 | 85.299
6 | 0.971 | 0.01094 | -0.01 | 88.689
6.5 | 1.029 | 0.01124 | -0.01 | 91.608
7 | 1.087 | 0.01157 | -0.01 | 93.953
7.5 | 1.144 | 0.01195 | -0.01 | 95.796
8 | 1.2 | 0.01236 | -0.011 | 97.112
8.5 | 1.254 | 0.01334 | -0.011 | 94.014
9 | 1.306 | 0.01387 | -0.011 | 94.158
9.5 | 1.357 | 0.01444 | -0.012 | 93.973
10 | 1.405 | 0.01514 | -0.012 | 92.838
10.5 | 1.452 | 0.01592 | -0.012 | 91.173
11 | 1.496 | 0.01683 | -0.012 | 88.891
11.5 | 1.537 | 0.01789 | -0.013 | 85.876
12 | 1.574 | 0.01924 | -0.013 | 81.806
12.5 | 1.609 | 0.02081 | -0.013 | 77.302
13 | 1.64 | 0.02262 | -0.013 | 72.483
13.5 | 1.666 | 0.02483 | -0.013 | 67.126
14 | 1.689 | 0.02753 | -0.013 | 61.351
14.5 | 1.707 | 0.03063 | -0.014 | 55.741
15 | 1.721 | 0.03434 | -0.014 | 50.117
15.5 | 1.729 | 0.03875 | -0.014 | 44.629
16 | 1.734 | 0.0437 | -0.014 | 39.691
16.5 | 1.733 | 0.04946 | -0.014 | 35.039
17 | 1.727 | 0.05614 | -0.014 | 30.766
17.5 | 1.718 | 0.06336 | -0.014 | 27.113
18 | 1.703 | 0.07144 | -0.014 | 23.835
18.5 | 1.682 | 0.08041 | -0.014 | 20.923
19 | 1.659 | 0.08988 | -0.014 | 18.457
19.5 | 1.632 | 0.10008 | -0.014 | 16.306
20 | 1.6 | 0.11097 | -0.013 | 14.416

## 70. Re 4M Mach 0.25 (2)
BIGFOIL.COM POLAR EXPORT
NACA32019
NACA32019 |  |  |  | Cl Max: | 1.6196 | at alpha= | 17.5 | deg
XFOIL ncrit=9 |  |  |  | L/D Max: | 101.659 | at alpha= | 9.5 | deg
Re: | 4000000 |  |  | Cd Min: | 0.07675 | at alpha= | 20 | deg
Mach: | 0.25 |  |  | Cl=0 at alpha= | -1.7073 | deg
|  |  |  | @ Cl=0.1, Cd= | 0.0065031
|  |  |  | @ Cl=0.4, Cd= | 0.0069257
|  |  |  | @ Cl=0.6, Cd= | 0.007914
alpha (deg) | Cl | Cd | Cm | Cl/Cd
-11.5 | -0.9376 | 0.01237 | -0.0481 | -75.7963
-11 | -0.8694 | 0.01164 | -0.0505 | -74.6907
-10.5 | -0.7891 | 0.01105 | -0.0552 | -71.4118
-10 | -0.6805 | 0.01037 | -0.0659 | -65.622
-9.5 | -0.6245 | 0.00993 | -0.0657 | -62.8902
-9 | -0.5873 | 0.00966 | -0.0614 | -60.7971
-8.5 | -0.5514 | 0.00944 | -0.0567 | -58.411
-8 | -0.5142 | 0.00923 | -0.0522 | -55.7096
-7.5 | -0.4782 | 0.00899 | -0.0475 | -53.1924
-7 | -0.4392 | 0.0088 | -0.0432 | -49.9091
-6.5 | -0.3996 | 0.00866 | -0.0391 | -46.1432
-6 | -0.3625 | 0.00851 | -0.0344 | -42.5969
-5.5 | -0.3234 | 0.00844 | -0.0301 | -38.3175
-5 | -0.2781 | 0.00833 | -0.027 | -33.3854
-4.5 | -0.2314 | 0.00823 | -0.0243 | -28.1166
-4 | -0.1852 | 0.00817 | -0.0215 | -22.6683
-3.5 | -0.138 | 0.00811 | -0.019 | -17.016
-3 | -0.1086 | 0.00734 | -0.013 | -14.7956
-2.5 | -0.0706 | 0.00693 | -0.0087 | -10.1876
-2 | -0.0274 | 0.00672 | -0.0054 | -4.0774
-1.5 | 0.0194 | 0.0066 | -0.0028 | 2.9394
-1 | 0.0666 | 0.00651 | -0.0002 | 10.2304
-0.5 | 0.1147 | 0.0065 | 0.0021 | 17.6462
0 | 0.1618 | 0.00651 | 0.0047 | 24.8541
0.5 | 0.2081 | 0.00649 | 0.0074 | 32.0647
1 | 0.2553 | 0.00653 | 0.01 | 39.0965
1.5 | 0.3029 | 0.00662 | 0.0125 | 45.7553
2 | 0.3498 | 0.00674 | 0.0151 | 51.8991
2.5 | 0.3943 | 0.0069 | 0.0182 | 57.1449
3 | 0.4365 | 0.00709 | 0.0218 | 61.5656
3.5 | 0.4727 | 0.00726 | 0.0266 | 65.1102
4 | 0.5075 | 0.00748 | 0.0317 | 67.8476
4.5 | 0.5462 | 0.00768 | 0.0359 | 71.1198
5 | 0.5843 | 0.00783 | 0.0403 | 74.6232
5.5 | 0.6217 | 0.00803 | 0.0448 | 77.4222
6 | 0.6596 | 0.00817 | 0.0492 | 80.7344
6.5 | 0.6969 | 0.00833 | 0.0537 | 83.6615
7 | 0.7517 | 0.00864 | 0.0543 | 87.0023
7.5 | 0.8558 | 0.00904 | 0.0446 | 94.6681
8 | 0.9419 | 0.00954 | 0.0387 | 98.7317
8.5 | 1.0132 | 0.01001 | 0.0359 | 101.2188
9.5 | 1.1335 | 0.01115 | 0.0347 | 101.6592
10 | 1.1917 | 0.01175 | 0.0345 | 101.4213
10.5 | 1.2411 | 0.01245 | 0.0358 | 99.6867
11 | 1.2993 | 0.01331 | 0.035 | 97.6183
11.5 | 1.3591 | 0.01406 | 0.0341 | 96.6643
12 | 1.4158 | 0.01498 | 0.0334 | 94.5127
12.5 | 1.4669 | 0.01619 | 0.0333 | 90.6053
13 | 1.49 | 0.01723 | 0.0384 | 86.4771
13.5 | 1.5109 | 0.01863 | 0.0432 | 81.1004
14 | 1.5283 | 0.02044 | 0.0476 | 74.7701
14.5 | 1.5524 | 0.02218 | 0.051 | 69.991
15 | 1.5715 | 0.02441 | 0.0541 | 64.3794
15.5 | 1.5841 | 0.02728 | 0.057 | 58.0682
16 | 1.6011 | 0.03008 | 0.0591 | 53.2281
16.5 | 1.6106 | 0.03364 | 0.061 | 47.8775
17 | 1.6133 | 0.03801 | 0.0622 | 42.4441
17.5 | 1.6196 | 0.04232 | 0.0629 | 38.2703
18 | 1.6176 | 0.04762 | 0.063 | 33.9689
18.5 | 1.6019 | 0.05437 | 0.0623 | 29.4629
19 | 1.5945 | 0.06062 | 0.0612 | 26.3032
19.5 | 1.5782 | 0.06791 | 0.0595 | 23.2396
20 | 1.5496 | 0.07675 | 0.0568 | 20.1902

## 71. Re 4M Mach 0.50 (1)
BIGFOIL.COM POLAR EXPORT
NACA32019
NACA32019 |  |  |  | Cl Max: | 1.385 | at alpha= | 10 | deg
JavaFoil+Calcfoil stall+Eppler ext transition |  |  |  | L/D Max: | 81.048 | at alpha= | 6.5 | deg
Re: | 4000000 |  |  | Cd Min: | 0.00729 | at alpha= | -1 | deg
Mach: | 0.5 |  |  | Cl=0 at alpha= | -1.6644 | deg
|  |  |  | @ Cl=0.1, Cd= | 0.0072917
|  |  |  | @ Cl=0.4, Cd= | 0.0079593
|  |  |  | @ Cl=0.6, Cd= | 0.01019
alpha (deg) | Cl | Cd | Cm | Cl/Cd
-20 | -1.023 | 0.15045 | 0.007 | -6.799
-19.5 | -0.994 | 0.15434 | 0.007 | -6.442
-19 | -0.968 | 0.14091 | 0.006 | -6.868
-18.5 | -0.942 | 0.13843 | 0.006 | -6.806
-18 | -0.913 | 0.13375 | 0.006 | -6.824
-17.5 | -0.886 | 0.12416 | 0.006 | -7.137
-17 | -0.858 | 0.13317 | 0.005 | -6.442
-16.5 | -0.831 | 0.11809 | 0.005 | -7.036
-16 | -0.804 | 0.10882 | 0.005 | -7.389
-15.5 | -0.776 | 0.11576 | 0.004 | -6.699
-15 | -0.748 | 0.10389 | 0.004 | -7.203
-14.5 | -0.721 | 0.09538 | 0.004 | -7.562
-14 | -0.693 | 0.09779 | 0.003 | -7.083
-13.5 | -0.665 | 0.0893 | 0.003 | -7.451
-13 | -0.637 | 0.08897 | 0.003 | -7.164
-12.5 | -0.61 | 0.08218 | 0.003 | -7.421
-12 | -0.582 | 0.08098 | 0.002 | -7.185
-11.5 | -0.555 | 0.07426 | 0.002 | -7.468
-11 | -0.527 | 0.07182 | 0.002 | -7.335
-10.5 | -0.735 | 0.06506 | 0.002 | -11.291
-10 | -0.938 | 0.01813 | 0.003 | -51.732
-9.5 | -0.944 | 0.01652 | 0.003 | -57.11
-9 | -0.924 | 0.01529 | 0.002 | -60.455
-8.5 | -0.889 | 0.01435 | 0.002 | -61.956
-8 | -0.844 | 0.01355 | 0.001 | -62.286
-7.5 | -0.792 | 0.01291 | 0.001 | -61.372
-7 | -0.735 | 0.01235 | 0.001 | -59.503
-6.5 | -0.674 | 0.01191 | 0 | -56.602
-6 | -0.611 | 0.01153 | 0 | -52.978
-5.5 | -0.545 | 0.0109 | -0.001 | -49.983
-5 | -0.477 | 0.01056 | -0.001 | -45.137
-4.5 | -0.407 | 0.01031 | -0.002 | -39.521
-4 | -0.337 | 0.01014 | -0.002 | -33.239
-3.5 | -0.266 | 0.00996 | -0.003 | -26.695
-3 | -0.194 | 0.00983 | -0.003 | -19.716
-2.5 | -0.122 | 0.00936 | -0.004 | -12.979
-2 | -0.049 | 0.00833 | -0.004 | -5.878
-1.5 | 0.024 | 0.00762 | -0.004 | 3.119
-1 | 0.097 | 0.00729 | -0.005 | 13.232
-0.5 | 0.169 | 0.00733 | -0.005 | 23.07
0 | 0.241 | 0.00772 | -0.006 | 31.248
0.5 | 0.313 | 0.00744 | -0.006 | 42.103
1 | 0.385 | 0.00756 | -0.007 | 50.891
1.5 | 0.456 | 0.00945 | -0.007 | 48.241
2 | 0.527 | 0.00967 | -0.007 | 54.477
2.5 | 0.597 | 0.01018 | -0.008 | 58.627
3 | 0.666 | 0.01042 | -0.008 | 63.878
3.5 | 0.734 | 0.0107 | -0.009 | 68.642
4 | 0.802 | 0.01104 | -0.009 | 72.673
4.5 | 0.868 | 0.01142 | -0.009 | 76.045
5 | 0.933 | 0.01209 | -0.01 | 77.204
5.5 | 0.996 | 0.01259 | -0.01 | 79.103
6 | 1.057 | 0.01315 | -0.011 | 80.416
6.5 | 1.116 | 0.01377 | -0.011 | 81.048
7 | 1.171 | 0.01459 | -0.011 | 80.279
7.5 | 1.223 | 0.01557 | -0.012 | 78.583
8 | 1.271 | 0.01687 | -0.012 | 75.335
8.5 | 1.312 | 0.0183 | -0.012 | 71.713
9 | 1.347 | 0.02012 | -0.012 | 66.932
9.5 | 1.373 | 0.02244 | -0.013 | 61.173
10 | 1.385 | 0.0261 | -0.013 | 53.064
10.5 | 1.382 | 0.03063 | -0.013 | 45.126
11 | 1.357 | 0.0374 | -0.013 | 36.271
11.5 | 1.288 | 0.0484 | -0.013 | 26.604
12 | 1.109 | 0.07121 | -0.012 | 15.571
12.5 | 0.825 | 0.09788 | -0.01 | 8.43
13 | 0.846 | 0.10706 | -0.009 | 7.898
13.5 | 0.87 | 0.11181 | -0.009 | 7.777
14 | 0.905 | 0.11851 | -0.01 | 7.632
14.5 | 0.929 | 0.12027 | -0.01 | 7.72
15 | 0.961 | 0.12938 | -0.01 | 7.427

## 72. Re 4M Mach 0.50 (2)
BIGFOIL.COM POLAR EXPORT
NACA32019
NACA32019 |  |  |  | Cl Max: | 1.4281 | at alpha= | 12.5 | deg
XFOIL ncrit=9 |  |  |  | L/D Max: | 80.4714 | at alpha= | 7.5 | deg
Re: | 4000000 |  |  | Cd Min: | 0.15193 | at alpha= | -18 | deg
Mach: | 0.5 |  |  | Cl=0 at alpha= | -1.7764 | deg
|  |  |  | @ Cl=0.1, Cd= | 0.0070213
|  |  |  | @ Cl=0.4, Cd= | 0.0078781
|  |  |  | @ Cl=0.6, Cd= | 0.0091333
alpha (deg) | Cl | Cd | Cm | Cl/Cd
-18 | -0.6367 | 0.15193 | -0.0314 | -4.1907
-17.5 | -0.67 | 0.13706 | -0.0393 | -4.8884
-17 | -0.6942 | 0.12478 | -0.0457 | -5.5634
-16.5 | -0.7216 | 0.11269 | -0.0518 | -6.4034
-16 | -0.749 | 0.10135 | -0.0572 | -7.3902
-15.5 | -0.7814 | 0.09008 | -0.0622 | -8.6745
-15 | -0.8233 | 0.07886 | -0.0663 | -10.44
-14.5 | -0.8468 | 0.06995 | -0.0687 | -12.1058
-14 | -0.8669 | 0.06183 | -0.0701 | -14.0207
-13.5 | -0.8779 | 0.05423 | -0.0717 | -16.1885
-13 | -0.879 | 0.0465 | -0.0751 | -18.9032
-12.5 | -0.8774 | 0.03929 | -0.0779 | -22.3314
-12 | -0.8786 | 0.03195 | -0.0806 | -27.4992
-11.5 | -0.8789 | 0.02585 | -0.0802 | -34
-11 | -0.8589 | 0.02081 | -0.0806 | -41.2734
-10.5 | -0.8136 | 0.01738 | -0.0814 | -46.8124
-10 | -0.7514 | 0.01508 | -0.0829 | -49.8276
-9.5 | -0.6662 | 0.01341 | -0.0875 | -49.6793
-9 | -0.5972 | 0.01232 | -0.0881 | -48.474
-8.5 | -0.5521 | 0.01146 | -0.084 | -48.1763
-8 | -0.5082 | 0.0109 | -0.079 | -46.6239
-7.5 | -0.466 | 0.01042 | -0.0736 | -44.7217
-7 | -0.4249 | 0.01 | -0.0678 | -42.49
-6.5 | -0.3824 | 0.00966 | -0.0622 | -39.5859
-6 | -0.3386 | 0.00939 | -0.0569 | -36.0596
-5.5 | -0.2951 | 0.00913 | -0.0514 | -32.322
-5 | -0.2508 | 0.00893 | -0.0461 | -28.0851
-4.5 | -0.2066 | 0.00874 | -0.0407 | -23.6384
-4 | -0.1633 | 0.00864 | -0.0352 | -18.9005
-3.5 | -0.125 | 0.00863 | -0.0286 | -14.4844
-3 | -0.0777 | 0.00854 | -0.0239 | -9.0984
-2.5 | -0.0565 | 0.00773 | -0.0145 | -7.3092
-2 | -0.0195 | 0.00732 | -0.0081 | -2.6639
-1.5 | 0.0241 | 0.0071 | -0.0029 | 3.3944
-1 | 0.0718 | 0.00701 | 0.0016 | 10.2425
-0.5 | 0.1218 | 0.00703 | 0.0057 | 17.3257
0.5 | 0.2185 | 0.00703 | 0.0146 | 31.0811
1 | 0.263 | 0.00708 | 0.0198 | 37.1469
1.5 | 0.3019 | 0.00721 | 0.0262 | 41.8724
2 | 0.344 | 0.00739 | 0.0319 | 46.5494
2.5 | 0.3817 | 0.00771 | 0.0384 | 49.5071
3 | 0.4209 | 0.00807 | 0.0446 | 52.1561
3.5 | 0.4633 | 0.00834 | 0.0502 | 55.5516
4 | 0.5086 | 0.00859 | 0.0552 | 59.2084
4.5 | 0.5525 | 0.00887 | 0.0606 | 62.2886
5 | 0.5996 | 0.00913 | 0.0654 | 65.6736
5.5 | 0.6441 | 0.0095 | 0.0705 | 67.8
6 | 0.6927 | 0.00989 | 0.0748 | 70.0404
6.5 | 0.7579 | 0.01033 | 0.076 | 73.3688
7 | 0.8662 | 0.01115 | 0.0687 | 77.6861
7.5 | 0.956 | 0.01188 | 0.0656 | 80.4714
8 | 1.0387 | 0.01294 | 0.0636 | 80.2705
8.5 | 1.1033 | 0.01422 | 0.0646 | 77.5879
9 | 1.1693 | 0.01566 | 0.0652 | 74.6679
9.5 | 1.2204 | 0.01749 | 0.0677 | 69.777
10 | 1.2816 | 0.01962 | 0.0679 | 65.3211
10.5 | 1.3409 | 0.02208 | 0.0679 | 60.7292
11 | 1.3914 | 0.02526 | 0.0677 | 55.0831
11.5 | 1.4126 | 0.0287 | 0.0712 | 49.2195
12 | 1.4227 | 0.03261 | 0.0751 | 43.6277
12.5 | 1.4281 | 0.03709 | 0.0782 | 38.5036
13 | 1.4195 | 0.04287 | 0.0801 | 33.1117
13.5 | 1.4113 | 0.04892 | 0.0813 | 28.8491
14 | 1.3983 | 0.05557 | 0.0816 | 25.1629
14.5 | 1.3764 | 0.06316 | 0.0808 | 21.7923
15.5 | 1.3143 | 0.08057 | 0.0762 | 16.3125
16 | 1.2873 | 0.08938 | 0.0732 | 14.4026
16.5 | 1.2488 | 0.09956 | 0.0687 | 12.5432
17 | 1.2093 | 0.11028 | 0.0632 | 10.9657
17.5 | 1.1792 | 0.12053 | 0.0577 | 9.7835

## 73. Re 5M Mach 0.00 (1)
BIGFOIL.COM POLAR EXPORT
NACA32019
NACA32019 |  |  |  | Cl Max: | 1.847 | at alpha= | 18.5 | deg
JavaFoil+Calcfoil stall+Eppler ext transition |  |  |  | L/D Max: | 103.021 | at alpha= | 10 | deg
Re: | 5000000 |  |  | Cd Min: | 0.00785 | at alpha= | -0.5 | deg
Mach: | 0 |  |  | Cl=0 at alpha= | -1.6641 | deg
|  |  |  | @ Cl=0.1, Cd= | 0.0081484
|  |  |  | @ Cl=0.4, Cd= | 0.008711
|  |  |  | @ Cl=0.6, Cd= | 0.0085102
alpha (deg) | Cl | Cd | Cm | Cl/Cd
-20 | -1.379 | 0.04989 | 0.01 | -27.645
-19.5 | -1.388 | 0.04471 | 0.01 | -31.047
-19 | -1.394 | 0.04026 | 0.01 | -34.622
-18.5 | -1.398 | 0.03623 | 0.009 | -38.583
-18 | -1.399 | 0.03272 | 0.009 | -42.741
-17.5 | -1.397 | 0.02964 | 0.009 | -47.111
-17 | -1.391 | 0.02704 | 0.008 | -51.453
-16.5 | -1.383 | 0.02471 | 0.008 | -55.985
-16 | -1.372 | 0.02273 | 0.008 | -60.334
-15.5 | -1.357 | 0.02099 | 0.007 | -64.65
-15 | -1.339 | 0.01955 | 0.007 | -68.488
-14.5 | -1.317 | 0.01823 | 0.006 | -72.267
-14 | -1.292 | 0.0171 | 0.006 | -75.57
-13.5 | -1.263 | 0.01614 | 0.006 | -78.279
-13 | -1.231 | 0.01527 | 0.005 | -80.639
-12.5 | -1.196 | 0.01454 | 0.005 | -82.276
-12 | -1.158 | 0.01387 | 0.005 | -83.523
-11.5 | -1.117 | 0.01331 | 0.004 | -83.928
-11 | -1.074 | 0.0128 | 0.004 | -83.943
-10.5 | -1.029 | 0.01237 | 0.003 | -83.175
-10 | -0.981 | 0.01195 | 0.003 | -82.1
-9.5 | -0.931 | 0.01159 | 0.003 | -80.327
-9 | -0.879 | 0.01124 | 0.002 | -78.249
-8.5 | -0.826 | 0.01092 | 0.002 | -75.621
-8 | -0.771 | 0.01067 | 0.001 | -72.207
-7.5 | -0.714 | 0.01041 | 0.001 | -68.592
-7 | -0.657 | 0.01022 | 0 | -64.257
-6.5 | -0.598 | 0.01005 | 0 | -59.527
-6 | -0.539 | 0.00877 | 0 | -61.415
-5.5 | -0.478 | 0.00867 | -0.001 | -55.202
-5 | -0.417 | 0.00904 | -0.001 | -46.171
-4.5 | -0.356 | 0.0086 | -0.002 | -41.399
-4 | -0.294 | 0.00898 | -0.002 | -32.716
-3.5 | -0.231 | 0.0089 | -0.002 | -25.99
-3 | -0.169 | 0.00886 | -0.003 | -19.036
-2.5 | -0.106 | 0.00886 | -0.003 | -11.925
-2 | -0.043 | 0.00827 | -0.004 | -5.151
-1.5 | 0.021 | 0.00821 | -0.004 | 2.513
-1 | 0.084 | 0.00825 | -0.004 | 10.161
-0.5 | 0.147 | 0.00785 | -0.005 | 18.715
0 | 0.21 | 0.0079 | -0.005 | 26.572
0.5 | 0.273 | 0.00798 | -0.005 | 34.186
1 | 0.335 | 0.00848 | -0.006 | 39.559
1.5 | 0.398 | 0.00871 | -0.006 | 45.638
2 | 0.46 | 0.00874 | -0.006 | 52.627
2.5 | 0.522 | 0.00837 | -0.007 | 62.349
3 | 0.583 | 0.00848 | -0.007 | 68.825
3.5 | 0.645 | 0.00859 | -0.008 | 75.055
4 | 0.706 | 0.00859 | -0.008 | 82.146
4.5 | 0.766 | 0.00967 | -0.008 | 79.226
5 | 0.826 | 0.00981 | -0.009 | 84.213
5.5 | 0.886 | 0.00996 | -0.009 | 88.88
6 | 0.944 | 0.01016 | -0.009 | 93.003
6.5 | 1.003 | 0.01042 | -0.01 | 96.257
7 | 1.06 | 0.01065 | -0.01 | 99.493
7.5 | 1.117 | 0.01117 | -0.01 | 99.949
8 | 1.172 | 0.01178 | -0.01 | 99.474
8.5 | 1.226 | 0.01209 | -0.011 | 101.451
9 | 1.28 | 0.01255 | -0.011 | 101.934
9.5 | 1.332 | 0.01295 | -0.011 | 102.869
10 | 1.382 | 0.01341 | -0.012 | 103.021
10.5 | 1.431 | 0.01394 | -0.012 | 102.626
11 | 1.478 | 0.01455 | -0.012 | 101.543
11.5 | 1.523 | 0.01527 | -0.012 | 99.693
12 | 1.566 | 0.01614 | -0.013 | 97.018
12.5 | 1.606 | 0.01712 | -0.013 | 93.813
13 | 1.644 | 0.01826 | -0.013 | 90.012
13.5 | 1.679 | 0.01965 | -0.013 | 85.443
14 | 1.71 | 0.02128 | -0.013 | 80.372
14.5 | 1.739 | 0.02314 | -0.013 | 75.166
15 | 1.765 | 0.02532 | -0.014 | 69.716
15.5 | 1.786 | 0.028 | -0.014 | 63.787
16 | 1.805 | 0.03104 | -0.014 | 58.151
16.5 | 1.821 | 0.03438 | -0.014 | 52.955
17 | 1.832 | 0.03849 | -0.014 | 47.584
17.5 | 1.84 | 0.04306 | -0.014 | 42.74
18 | 1.845 | 0.048 | -0.014 | 38.447
18.5 | 1.847 | 0.05383 | -0.014 | 34.302
19 | 1.846 | 0.06002 | -0.014 | 30.751
19.5 | 1.843 | 0.06661 | -0.014 | 27.67
20 | 1.837 | 0.07376 | -0.014 | 24.902

## 74. Re 5M Mach 0.00 (2)
BIGFOIL.COM POLAR EXPORT
NACA32019
NACA32019 |  |  |  | Cl Max: | 1.7147 | at alpha= | 19.5 | deg
XFOIL ncrit=9 |  |  |  | L/D Max: | 114.162 | at alpha= | 10.5 | deg
Re: | 5000000 |  |  | Cd Min: | 0.04645 | at alpha= | 20 | deg
Mach: | 0 |  |  | Cl=0 at alpha= | -1.7066 | deg
|  |  |  | @ Cl=0.1, Cd= | 0.0062981
|  |  |  | @ Cl=0.4, Cd= | 0.0066311
|  |  |  | @ Cl=0.6, Cd= | 0.0073833
alpha (deg) | Cl | Cd | Cm | Cl/Cd
-20 | -1.4857 | 0.03677 | -0.0592 | -40.4052
-19.5 | -1.4799 | 0.03296 | -0.0581 | -44.8999
-19 | -1.4697 | 0.02977 | -0.0565 | -49.3685
-18.5 | -1.4559 | 0.02706 | -0.0546 | -53.8027
-18 | -1.44 | 0.02472 | -0.0522 | -58.2524
-17.5 | -1.4225 | 0.0227 | -0.0494 | -62.6652
-17 | -1.404 | 0.02099 | -0.0461 | -66.889
-16.5 | -1.3856 | 0.01952 | -0.0422 | -70.9836
-16 | -1.3681 | 0.01822 | -0.0376 | -75.0878
-15.5 | -1.3234 | 0.01694 | -0.038 | -78.1228
-15 | -1.2772 | 0.01575 | -0.0385 | -81.0921
-14.5 | -1.2272 | 0.01479 | -0.0392 | -82.975
-14 | -1.1744 | 0.01396 | -0.0401 | -84.1261
-13.5 | -1.1306 | 0.0132 | -0.0389 | -85.6515
-13 | -1.0815 | 0.01254 | -0.0386 | -86.244
-12 | -0.9727 | 0.01126 | -0.0397 | -86.3854
-11.5 | -0.9078 | 0.01068 | -0.0424 | -85
-11 | -0.8267 | 0.01018 | -0.0483 | -81.2083
-10.5 | -0.7201 | 0.00967 | -0.0598 | -74.4674
-10 | -0.6709 | 0.00938 | -0.0588 | -71.5245
-9.5 | -0.6375 | 0.00913 | -0.0543 | -69.8248
-9 | -0.6031 | 0.00894 | -0.05 | -67.4609
-8.5 | -0.5665 | 0.00877 | -0.046 | -64.5952
-8 | -0.529 | 0.0086 | -0.0421 | -61.5116
-7.5 | -0.4933 | 0.00842 | -0.0378 | -58.5867
-7 | -0.4566 | 0.0083 | -0.0336 | -55.012
-6.5 | -0.4181 | 0.00824 | -0.0298 | -50.7403
-6 | -0.3743 | 0.00812 | -0.0272 | -46.0961
-5.5 | -0.3289 | 0.00801 | -0.0248 | -41.0612
-5 | -0.2832 | 0.00794 | -0.0225 | -35.6675
-4.5 | -0.2362 | 0.00785 | -0.0204 | -30.0892
-4 | -0.1898 | 0.00782 | -0.0182 | -24.2711
-3.5 | -0.1426 | 0.00777 | -0.0162 | -18.3526
-3 | -0.1094 | 0.0071 | -0.0115 | -15.4085
-2.5 | -0.0699 | 0.00672 | -0.008 | -10.4018
-2 | -0.0267 | 0.00652 | -0.0052 | -4.0951
-1.5 | 0.0188 | 0.0064 | -0.0029 | 2.9375
-1 | 0.0653 | 0.00632 | -0.0007 | 10.3323
-0.5 | 0.1129 | 0.00629 | 0.0012 | 17.9491
0 | 0.1602 | 0.00627 | 0.0032 | 25.5502
0.5 | 0.2071 | 0.00626 | 0.0053 | 33.0831
1 | 0.2527 | 0.00624 | 0.0076 | 40.4968
1.5 | 0.2999 | 0.00636 | 0.0096 | 47.1541
2 | 0.3465 | 0.00647 | 0.0117 | 53.5549
2.5 | 0.3913 | 0.0066 | 0.0142 | 59.2879
3 | 0.436 | 0.00676 | 0.0166 | 64.497
3.5 | 0.4788 | 0.00695 | 0.0195 | 68.8921
4 | 0.5191 | 0.00712 | 0.0228 | 72.9073
4.5 | 0.5551 | 0.00725 | 0.0271 | 76.5655
5 | 0.5926 | 0.00735 | 0.031 | 80.6259
5.5 | 0.6304 | 0.00752 | 0.0349 | 83.8298
6 | 0.6681 | 0.00762 | 0.0387 | 87.6772
6.5 | 0.7043 | 0.00775 | 0.0428 | 90.8774
7 | 0.7376 | 0.00793 | 0.0474 | 93.0139
7.5 | 0.7875 | 0.00808 | 0.0485 | 97.4629
8 | 0.8802 | 0.00847 | 0.04 | 103.9197
8.5 | 0.9708 | 0.00892 | 0.032 | 108.8341
9 | 1.0397 | 0.00925 | 0.0287 | 112.4
9.5 | 1.0991 | 0.00971 | 0.0274 | 113.1926
10 | 1.1566 | 0.01017 | 0.0263 | 113.7266
10.5 | 1.2124 | 0.01062 | 0.0256 | 114.162
11 | 1.2581 | 0.01121 | 0.0268 | 112.2302
11.5 | 1.311 | 0.01178 | 0.0264 | 111.2903
12 | 1.3678 | 0.01232 | 0.025 | 111.0227
12.5 | 1.4208 | 0.01303 | 0.0242 | 109.0407
13 | 1.4733 | 0.01375 | 0.0233 | 107.1491
13.5 | 1.5241 | 0.01454 | 0.0225 | 104.8212
14 | 1.5448 | 0.01549 | 0.0273 | 99.7289
14.5 | 1.5675 | 0.01646 | 0.0315 | 95.2309
15 | 1.5904 | 0.01758 | 0.0352 | 90.4664
15.5 | 1.6093 | 0.01911 | 0.0388 | 84.2125
16 | 1.6315 | 0.02061 | 0.0417 | 79.1606
16.5 | 1.6509 | 0.02242 | 0.0444 | 73.6351
17 | 1.6638 | 0.02478 | 0.0472 | 67.1429
17.5 | 1.6815 | 0.02706 | 0.0491 | 62.1397
18 | 1.6947 | 0.02986 | 0.0507 | 56.7549
18.5 | 1.7006 | 0.03346 | 0.052 | 50.8249
19 | 1.7104 | 0.03697 | 0.0527 | 46.2645
19.5 | 1.7147 | 0.04112 | 0.053 | 41.6999
20 | 1.7088 | 0.04645 | 0.0529 | 36.7879

## 75. Re 5M Mach 0.10 (1)
BIGFOIL.COM POLAR EXPORT
NACA32019
NACA32019 |  |  |  | Cl Max: | 1.83 | at alpha= | 18 | deg
JavaFoil+Calcfoil stall+Eppler ext transition |  |  |  | L/D Max: | 101.998 | at alpha= | 10 | deg
Re: | 5000000 |  |  | Cd Min: | 0.00786 | at alpha= | -2 | deg
Mach: | 0.1 |  |  | Cl=0 at alpha= | -1.6641 | deg
|  |  |  | @ Cl=0.1, Cd= | 0.0082225
|  |  |  | @ Cl=0.4, Cd= | 0.00875
|  |  |  | @ Cl=0.6, Cd= | 0.00843
alpha (deg) | Cl | Cd | Cm | Cl/Cd
-20 | -1.343 | 0.0533 | 0.01 | -25.191
-19.5 | -1.355 | 0.0475 | 0.01 | -28.531
-19 | -1.365 | 0.04256 | 0.01 | -32.071
-18.5 | -1.372 | 0.03816 | 0.009 | -35.947
-18 | -1.376 | 0.03435 | 0.009 | -40.057
-17.5 | -1.377 | 0.03099 | 0.009 | -44.431
-17 | -1.375 | 0.02818 | 0.008 | -48.775
-16.5 | -1.369 | 0.02563 | 0.008 | -53.416
-16 | -1.36 | 0.02345 | 0.008 | -58.005
-15.5 | -1.348 | 0.02163 | 0.007 | -62.304
-15 | -1.332 | 0.02004 | 0.007 | -66.457
-14.5 | -1.312 | 0.01865 | 0.007 | -70.357
-14 | -1.289 | 0.01745 | 0.006 | -73.878
-13.5 | -1.261 | 0.01644 | 0.006 | -76.709
-13 | -1.23 | 0.01555 | 0.005 | -79.116
-12.5 | -1.196 | 0.01475 | 0.005 | -81.091
-12 | -1.159 | 0.01405 | 0.005 | -82.478
-11.5 | -1.119 | 0.01348 | 0.004 | -82.993
-11 | -1.076 | 0.01296 | 0.004 | -83.022
-10.5 | -1.031 | 0.01249 | 0.003 | -82.58
-10 | -0.984 | 0.01204 | 0.003 | -81.703
-9.5 | -0.934 | 0.01167 | 0.003 | -80.012
-9 | -0.882 | 0.01131 | 0.002 | -77.994
-8.5 | -0.829 | 0.01102 | 0.002 | -75.241
-8 | -0.774 | 0.01073 | 0.001 | -72.132
-7.5 | -0.717 | 0.0105 | 0.001 | -68.314
-7 | -0.66 | 0.01026 | 0 | -64.26
-6.5 | -0.601 | 0.01008 | 0 | -59.579
-6 | -0.541 | 0.00993 | 0 | -54.475
-5.5 | -0.481 | 0.00874 | -0.001 | -55
-5 | -0.419 | 0.00907 | -0.001 | -46.252
-4.5 | -0.358 | 0.00862 | -0.002 | -41.493
-4 | -0.295 | 0.00854 | -0.002 | -34.575
-3.5 | -0.233 | 0.00895 | -0.002 | -25.975
-3 | -0.169 | 0.00891 | -0.003 | -19.028
-2.5 | -0.106 | 0.00887 | -0.003 | -11.977
-2 | -0.043 | 0.00786 | -0.004 | -5.444
-1.5 | 0.021 | 0.00829 | -0.004 | 2.502
-1 | 0.084 | 0.00833 | -0.004 | 10.115
-0.5 | 0.148 | 0.0079 | -0.005 | 18.695
0 | 0.211 | 0.00791 | -0.005 | 26.654
0.5 | 0.274 | 0.00799 | -0.005 | 34.281
1 | 0.337 | 0.0085 | -0.006 | 39.647
1.5 | 0.4 | 0.00875 | -0.006 | 45.671
2 | 0.462 | 0.00878 | -0.007 | 52.658
2.5 | 0.524 | 0.00839 | -0.007 | 62.48
3 | 0.586 | 0.0085 | -0.007 | 68.939
3.5 | 0.648 | 0.00819 | -0.008 | 79.121
4 | 0.709 | 0.00861 | -0.008 | 82.357
4.5 | 0.77 | 0.00971 | -0.008 | 79.234
5 | 0.83 | 0.00986 | -0.009 | 84.155
5.5 | 0.89 | 0.01001 | -0.009 | 88.835
6 | 0.949 | 0.01025 | -0.009 | 92.596
6.5 | 1.007 | 0.01049 | -0.01 | 96.031
7 | 1.064 | 0.01075 | -0.01 | 98.985
7.5 | 1.121 | 0.01127 | -0.01 | 99.493
8 | 1.177 | 0.01188 | -0.011 | 99.074
8.5 | 1.231 | 0.0122 | -0.011 | 100.904
9 | 1.284 | 0.01268 | -0.011 | 101.25
9.5 | 1.336 | 0.0131 | -0.011 | 101.986
10 | 1.386 | 0.01359 | -0.012 | 101.998
10.5 | 1.435 | 0.01414 | -0.012 | 101.494
11 | 1.482 | 0.01476 | -0.012 | 100.374
11.5 | 1.526 | 0.01554 | -0.012 | 98.183
12 | 1.568 | 0.01647 | -0.013 | 95.192
12.5 | 1.608 | 0.01749 | -0.013 | 91.937
13 | 1.645 | 0.01868 | -0.013 | 88.058
13.5 | 1.679 | 0.0202 | -0.013 | 83.104
14 | 1.709 | 0.02192 | -0.013 | 77.999
14.5 | 1.737 | 0.0239 | -0.013 | 72.681
15 | 1.761 | 0.02627 | -0.014 | 67.04
15.5 | 1.781 | 0.02916 | -0.014 | 61.088
16 | 1.798 | 0.03241 | -0.014 | 55.48
16.5 | 1.812 | 0.03599 | -0.014 | 50.333
17 | 1.821 | 0.04037 | -0.014 | 45.105
17.5 | 1.827 | 0.04528 | -0.014 | 40.35
18 | 1.83 | 0.05054 | -0.014 | 36.207
18.5 | 1.829 | 0.05673 | -0.014 | 32.231
19 | 1.825 | 0.06344 | -0.014 | 28.765
19.5 | 1.82 | 0.07031 | -0.014 | 25.881
20 | 1.81 | 0.07804 | -0.014 | 23.196

## 76. Re 5M Mach 0.10 (2)
BIGFOIL.COM POLAR EXPORT
NACA32019
NACA32019 |  |  |  | Cl Max: | 1.7033 | at alpha= | 19.5 | deg
XFOIL ncrit=9 |  |  |  | L/D Max: | 113.243 | at alpha= | 10.5 | deg
Re: | 5000000 |  |  | Cd Min: | 0.0497 | at alpha= | 20 | deg
Mach: | 0.1 |  |  | Cl=0 at alpha= | -1.7079 | deg
|  |  |  | @ Cl=0.1, Cd= | 0.0063184
|  |  |  | @ Cl=0.4, Cd= | 0.0066564
|  |  |  | @ Cl=0.6, Cd= | 0.0074296
alpha (deg) | Cl | Cd | Cm | Cl/Cd
-20 | -1.4695 | 0.03997 | -0.061 | -36.7651
-19.5 | -1.4684 | 0.03548 | -0.0602 | -41.3867
-19 | -1.4611 | 0.03183 | -0.0589 | -45.9032
-18.5 | -1.4491 | 0.02879 | -0.0571 | -50.3334
-18 | -1.4349 | 0.02613 | -0.0549 | -54.9139
-17.5 | -1.4188 | 0.02385 | -0.0522 | -59.4885
-17 | -1.4007 | 0.02194 | -0.049 | -63.8423
-16.5 | -1.3831 | 0.0203 | -0.0451 | -68.133
-16 | -1.3664 | 0.01883 | -0.0406 | -72.5651
-15.5 | -1.325 | 0.01762 | -0.0402 | -75.1986
-15 | -1.2805 | 0.01624 | -0.0404 | -78.8485
-14.5 | -1.2313 | 0.01516 | -0.0409 | -81.2203
-14 | -1.1787 | 0.01426 | -0.0418 | -82.6578
-13.5 | -1.1338 | 0.01345 | -0.0407 | -84.2974
-13 | -1.0856 | 0.01274 | -0.0401 | -85.2119
-12.5 | -1.0297 | 0.01207 | -0.0409 | -85.3107
-12 | -0.9769 | 0.01144 | -0.041 | -85.3934
-11.5 | -0.9123 | 0.01081 | -0.0434 | -84.3941
-11 | -0.8328 | 0.01029 | -0.0489 | -80.9329
-10.5 | -0.7246 | 0.00975 | -0.0605 | -74.3179
-10 | -0.6715 | 0.00947 | -0.0602 | -70.9081
-9.5 | -0.6382 | 0.00919 | -0.0556 | -69.445
-9 | -0.6031 | 0.00899 | -0.0513 | -67.0857
-8.5 | -0.5668 | 0.00881 | -0.0472 | -64.336
-8 | -0.5287 | 0.00864 | -0.0433 | -61.1921
-7.5 | -0.4926 | 0.00846 | -0.039 | -58.227
-7 | -0.4552 | 0.00832 | -0.0349 | -54.7115
-6.5 | -0.4184 | 0.00826 | -0.0306 | -50.6538
-6 | -0.3746 | 0.00814 | -0.0278 | -46.0197
-5.5 | -0.3294 | 0.00803 | -0.0254 | -41.0212
-5 | -0.2836 | 0.00796 | -0.023 | -35.6281
-4.5 | -0.2365 | 0.00787 | -0.0208 | -30.0508
-4 | -0.1901 | 0.00784 | -0.0186 | -24.2474
-3.5 | -0.1426 | 0.00778 | -0.0165 | -18.329
-3 | -0.1092 | 0.00712 | -0.0117 | -15.3371
-2.5 | -0.0697 | 0.00675 | -0.0082 | -10.3259
-2 | -0.0267 | 0.00654 | -0.0053 | -4.0826
-1.5 | 0.019 | 0.00642 | -0.0029 | 2.9595
-1 | 0.0658 | 0.00634 | -0.0007 | 10.3785
-0.5 | 0.1134 | 0.00631 | 0.0013 | 17.9715
0 | 0.1609 | 0.00629 | 0.0034 | 25.5803
0.5 | 0.2079 | 0.00628 | 0.0055 | 33.1051
1 | 0.2536 | 0.00626 | 0.0079 | 40.5112
1.5 | 0.3006 | 0.00638 | 0.01 | 47.116
2 | 0.3474 | 0.00651 | 0.0122 | 53.3641
2.5 | 0.3927 | 0.00663 | 0.0146 | 59.2308
3 | 0.4369 | 0.00679 | 0.0173 | 64.3446
3.5 | 0.4793 | 0.007 | 0.0202 | 68.4714
4 | 0.5192 | 0.00715 | 0.0238 | 72.6154
4.5 | 0.5546 | 0.00728 | 0.0283 | 76.1813
5 | 0.593 | 0.0074 | 0.0321 | 80.1351
5.5 | 0.6309 | 0.00756 | 0.036 | 83.4524
6 | 0.6692 | 0.00766 | 0.0399 | 87.3629
6.5 | 0.7051 | 0.0078 | 0.0441 | 90.3974
7 | 0.7393 | 0.00798 | 0.0486 | 92.6441
7.5 | 0.7914 | 0.00814 | 0.0493 | 97.2236
8 | 0.8888 | 0.00856 | 0.04 | 103.8318
8.5 | 0.9768 | 0.00899 | 0.0328 | 108.6541
9 | 1.0458 | 0.00935 | 0.0297 | 111.8503
9.5 | 1.1024 | 0.00983 | 0.029 | 112.1465
10 | 1.1629 | 0.01028 | 0.0275 | 113.1226
10.5 | 1.2185 | 0.01076 | 0.027 | 113.2435
11 | 1.2605 | 0.01141 | 0.029 | 110.4733
11.5 | 1.3185 | 0.01196 | 0.0277 | 110.2425
12 | 1.3751 | 0.01255 | 0.0266 | 109.5697
12.5 | 1.4276 | 0.01333 | 0.0259 | 107.0968
13 | 1.4814 | 0.01404 | 0.025 | 105.5128
13.5 | 1.5272 | 0.01494 | 0.0252 | 102.2222
14 | 1.5463 | 0.01597 | 0.0302 | 96.8253
14.5 | 1.5704 | 0.01696 | 0.0342 | 92.5943
15 | 1.5929 | 0.01822 | 0.038 | 87.4259
15.5 | 1.6103 | 0.01993 | 0.0417 | 80.7978
16 | 1.6332 | 0.02152 | 0.0444 | 75.8922
16.5 | 1.6502 | 0.02359 | 0.0472 | 69.9534
17 | 1.6634 | 0.0261 | 0.0498 | 63.7318
17.5 | 1.6801 | 0.0286 | 0.0515 | 58.7448
18 | 1.6902 | 0.03179 | 0.0531 | 53.1677
18.5 | 1.6967 | 0.03554 | 0.0541 | 47.7406
19 | 1.703 | 0.0395 | 0.0547 | 43.1139
19.5 | 1.7033 | 0.04419 | 0.0548 | 38.5449
20 | 1.6974 | 0.0497 | 0.0544 | 34.1529

## 77. Re 5M Mach 0.25 (1)
BIGFOIL.COM POLAR EXPORT
NACA32019
NACA32019 |  |  |  | Cl Max: | 1.739 | at alpha= | 16 | deg
JavaFoil+Calcfoil stall+Eppler ext transition |  |  |  | L/D Max: | 98.679 | at alpha= | 7.5 | deg
Re: | 5000000 |  |  | Cd Min: | 0.0076 | at alpha= | -1.5 | deg
Mach: | 0.25 |  |  | Cl=0 at alpha= | -1.6615 | deg
|  |  |  | @ Cl=0.1, Cd= | 0.008028
|  |  |  | @ Cl=0.4, Cd= | 0.0083953
|  |  |  | @ Cl=0.6, Cd= | 0.0083252
alpha (deg) | Cl | Cd | Cm | Cl/Cd
-20 | -0.957 | 0.15569 | 0.006 | -6.147
-19.5 | -1.059 | 0.08939 | 0.009 | -11.845
-19 | -1.107 | 0.07212 | 0.009 | -15.346
-18.5 | -1.149 | 0.05907 | 0.009 | -19.451
-18 | -1.184 | 0.04967 | 0.009 | -23.839
-17.5 | -1.212 | 0.0427 | 0.009 | -28.39
-17 | -1.235 | 0.037 | 0.008 | -33.39
-16.5 | -1.253 | 0.0325 | 0.008 | -38.545
-16 | -1.264 | 0.02894 | 0.008 | -43.665
-15.5 | -1.27 | 0.02598 | 0.007 | -48.859
-15 | -1.27 | 0.02361 | 0.007 | -53.767
-14.5 | -1.264 | 0.02159 | 0.007 | -58.571
-14 | -1.254 | 0.01986 | 0.006 | -63.138
-13.5 | -1.237 | 0.01841 | 0.006 | -67.194
-13 | -1.215 | 0.01717 | 0.005 | -70.772
-12.5 | -1.188 | 0.01616 | 0.005 | -73.56
-12 | -1.158 | 0.01523 | 0.005 | -76.015
-11.5 | -1.123 | 0.01443 | 0.004 | -77.795
-11 | -1.084 | 0.01379 | 0.004 | -78.624
-10.5 | -1.042 | 0.01323 | 0.003 | -78.798
-10 | -0.997 | 0.0127 | 0.003 | -78.544
-9.5 | -0.949 | 0.01227 | 0.003 | -77.376
-9 | -0.899 | 0.01182 | 0.002 | -76.02
-8.5 | -0.846 | 0.01147 | 0.002 | -73.76
-8 | -0.791 | 0.01116 | 0.001 | -70.829
-7.5 | -0.734 | 0.01086 | 0.001 | -67.571
-7 | -0.675 | 0.01058 | 0 | -63.82
-6.5 | -0.616 | 0.01006 | 0 | -61.163
-6 | -0.555 | 0.00986 | 0 | -56.254
-5.5 | -0.493 | 0.00968 | -0.001 | -50.928
-5 | -0.43 | 0.00846 | -0.001 | -50.835
-4.5 | -0.367 | 0.00883 | -0.002 | -41.565
-4 | -0.303 | 0.00874 | -0.002 | -34.684
-3.5 | -0.239 | 0.00867 | -0.002 | -27.534
-3 | -0.174 | 0.00907 | -0.003 | -19.199
-2.5 | -0.109 | 0.00904 | -0.003 | -12.058
-2 | -0.044 | 0.00803 | -0.004 | -5.471
-1.5 | 0.021 | 0.0076 | -0.004 | 2.803
-1 | 0.087 | 0.00803 | -0.004 | 10.769
-0.5 | 0.152 | 0.00802 | -0.005 | 18.917
0 | 0.217 | 0.00807 | -0.005 | 26.822
0.5 | 0.281 | 0.00774 | -0.006 | 36.338
1 | 0.346 | 0.00783 | -0.006 | 44.172
1.5 | 0.41 | 0.0085 | -0.006 | 48.269
2 | 0.474 | 0.00856 | -0.007 | 55.398
2.5 | 0.538 | 0.00865 | -0.007 | 62.204
3 | 0.601 | 0.00832 | -0.007 | 72.254
3.5 | 0.664 | 0.00936 | -0.008 | 71.002
4 | 0.727 | 0.00954 | -0.008 | 76.216
4.5 | 0.789 | 0.00974 | -0.009 | 81.041
5 | 0.85 | 0.0102 | -0.009 | 83.406
5.5 | 0.911 | 0.01039 | -0.009 | 87.667
6 | 0.971 | 0.01066 | -0.01 | 91.075
6.5 | 1.03 | 0.01094 | -0.01 | 94.161
7 | 1.088 | 0.01125 | -0.01 | 96.728
7.5 | 1.145 | 0.01161 | -0.01 | 98.679
8 | 1.201 | 0.01222 | -0.011 | 98.291
8.5 | 1.255 | 0.01295 | -0.011 | 96.931
9 | 1.308 | 0.01346 | -0.011 | 97.161
9.5 | 1.359 | 0.01402 | -0.012 | 96.94
10 | 1.407 | 0.01466 | -0.012 | 96.018
10.5 | 1.454 | 0.01537 | -0.012 | 94.621
11 | 1.498 | 0.0162 | -0.012 | 92.515
11.5 | 1.539 | 0.01726 | -0.013 | 89.161
12 | 1.577 | 0.0185 | -0.013 | 85.273
12.5 | 1.613 | 0.01993 | -0.013 | 80.924
13 | 1.643 | 0.0217 | -0.013 | 75.712
13.5 | 1.67 | 0.02382 | -0.013 | 70.14
14 | 1.693 | 0.02631 | -0.013 | 64.367
14.5 | 1.712 | 0.02932 | -0.014 | 58.375
15 | 1.725 | 0.03303 | -0.014 | 52.233
15.5 | 1.734 | 0.03717 | -0.014 | 46.65
16 | 1.739 | 0.04199 | -0.014 | 41.41
16.5 | 1.737 | 0.04786 | -0.014 | 36.288
17 | 1.731 | 0.05421 | -0.014 | 31.938
17.5 | 1.722 | 0.06148 | -0.014 | 28.002
18 | 1.706 | 0.06946 | -0.014 | 24.562
18.5 | 1.686 | 0.07819 | -0.014 | 21.561
19 | 1.662 | 0.0876 | -0.014 | 18.974
19.5 | 1.635 | 0.09779 | -0.014 | 16.717
20 | 1.602 | 0.10841 | -0.014 | 14.781

## 78. Re 5M Mach 0.25 (2)
BIGFOIL.COM POLAR EXPORT
NACA32019
NACA32019 |  |  |  | Cl Max: | 1.6534 | at alpha= | 17.5 | deg
XFOIL ncrit=9 |  |  |  | L/D Max: | 108.216 | at alpha= | 10 | deg
Re: | 5000000 |  |  | Cd Min: | 0.07144 | at alpha= | 20 | deg
Mach: | 0.25 |  |  | Cl=0 at alpha= | -1.7219 | deg
|  |  |  | @ Cl=0.1, Cd= | 0.0064033
|  |  |  | @ Cl=0.4, Cd= | 0.006819
|  |  |  | @ Cl=0.6, Cd= | 0.0076654
alpha (deg) | Cl | Cd | Cm | Cl/Cd
-20 | -1.3291 | 0.06404 | -0.0644 | -20.7542
-19.5 | -1.3543 | 0.05567 | -0.0662 | -24.3273
-19 | -1.3718 | 0.04845 | -0.067 | -28.3137
-18.5 | -1.3793 | 0.04248 | -0.0669 | -32.4694
-18 | -1.3793 | 0.03749 | -0.0662 | -36.7911
-17.5 | -1.3753 | 0.03313 | -0.0647 | -41.5122
-17 | -1.3645 | 0.02964 | -0.0627 | -46.0358
-16.5 | -1.3539 | 0.02648 | -0.0599 | -51.1292
-16 | -1.3427 | 0.0238 | -0.0561 | -56.416
-15.5 | -1.329 | 0.0216 | -0.0517 | -61.5278
-15 | -1.2906 | 0.01974 | -0.0509 | -65.3799
-14.5 | -1.2424 | 0.01815 | -0.0512 | -68.4518
-14 | -1.1968 | 0.01644 | -0.0512 | -72.7981
-13.5 | -1.1452 | 0.01517 | -0.0514 | -75.4911
-13 | -1.1032 | 0.01411 | -0.0492 | -78.1857
-12.5 | -1.052 | 0.01318 | -0.0485 | -79.8179
-12 | -0.9965 | 0.0124 | -0.0484 | -80.3629
-11.5 | -0.9319 | 0.0117 | -0.05 | -79.6496
-11 | -0.8602 | 0.01095 | -0.0532 | -78.5571
-10.5 | -0.7549 | 0.01033 | -0.0631 | -73.0784
-10 | -0.6813 | 0.00991 | -0.0665 | -68.7487
-9.5 | -0.6408 | 0.0096 | -0.0629 | -66.75
-9 | -0.6047 | 0.00931 | -0.0583 | -64.9517
-8.5 | -0.5671 | 0.00908 | -0.0539 | -62.4559
-8 | -0.5288 | 0.00888 | -0.0496 | -59.5495
-7.5 | -0.4889 | 0.0087 | -0.0455 | -56.1954
-7 | -0.4516 | 0.00849 | -0.0409 | -53.192
-6.5 | -0.4112 | 0.00834 | -0.0369 | -49.3046
-6 | -0.3738 | 0.00828 | -0.0322 | -45.1449
-5.5 | -0.3312 | 0.00816 | -0.0286 | -40.5882
-5 | -0.2845 | 0.00807 | -0.0259 | -35.254
-4.5 | -0.2375 | 0.00797 | -0.0232 | -29.7992
-4 | -0.1905 | 0.00794 | -0.0206 | -23.9924
-3.5 | -0.1422 | 0.00789 | -0.0182 | -18.0228
-3 | -0.1058 | 0.00737 | -0.0136 | -14.3555
-2.5 | -0.0686 | 0.00692 | -0.0091 | -9.9133
-2 | -0.0252 | 0.00668 | -0.0058 | -3.7725
-1.5 | 0.0201 | 0.0065 | -0.0029 | 3.0923
-1 | 0.0677 | 0.00641 | -0.0005 | 10.5616
-0.5 | 0.116 | 0.0064 | 0.0019 | 18.125
0 | 0.1643 | 0.00641 | 0.0042 | 25.6318
0.5 | 0.2118 | 0.00641 | 0.0067 | 33.0421
1 | 0.2576 | 0.0064 | 0.0095 | 40.25
1.5 | 0.3055 | 0.00651 | 0.012 | 46.9278
2 | 0.3527 | 0.00662 | 0.0145 | 53.2779
2.5 | 0.3977 | 0.00681 | 0.0175 | 58.3994
3 | 0.441 | 0.00698 | 0.0209 | 63.1805
3.5 | 0.4788 | 0.00716 | 0.0254 | 66.8715
4 | 0.5158 | 0.00731 | 0.0301 | 70.5609
4.5 | 0.5561 | 0.00745 | 0.034 | 74.6443
5 | 0.5947 | 0.00765 | 0.0383 | 77.7386
5.5 | 0.6361 | 0.00777 | 0.0421 | 81.8662
6 | 0.6742 | 0.00793 | 0.0464 | 85.0189
6.5 | 0.7113 | 0.00812 | 0.051 | 87.5985
7 | 0.7511 | 0.00826 | 0.0549 | 90.9322
7.5 | 0.8175 | 0.00854 | 0.0531 | 95.726
8 | 0.9272 | 0.00906 | 0.0422 | 102.34
8.5 | 1.0075 | 0.00944 | 0.0376 | 106.7267
9 | 1.0761 | 0.00997 | 0.0354 | 107.9338
9.5 | 1.1337 | 0.01049 | 0.0354 | 108.0744
10 | 1.1947 | 0.01104 | 0.0347 | 108.2156
10.5 | 1.2461 | 0.01177 | 0.0356 | 105.8709
11 | 1.2972 | 0.01245 | 0.0366 | 104.1928
11.5 | 1.3567 | 0.01318 | 0.0358 | 102.9363
12 | 1.4109 | 0.01418 | 0.0355 | 99.4993
12.5 | 1.4672 | 0.01506 | 0.035 | 97.4236
13 | 1.5155 | 0.01624 | 0.0354 | 93.319
13.5 | 1.5345 | 0.01758 | 0.0407 | 87.2867
14 | 1.5589 | 0.01892 | 0.0449 | 82.3943
14.5 | 1.5786 | 0.02072 | 0.049 | 76.1873
15 | 1.5966 | 0.02289 | 0.0525 | 69.751
15.5 | 1.6182 | 0.02506 | 0.0553 | 64.573
16 | 1.6304 | 0.02804 | 0.058 | 58.1455
16.5 | 1.6411 | 0.03136 | 0.0602 | 52.331
17 | 1.653 | 0.0348 | 0.0618 | 47.5
17.5 | 1.6534 | 0.03943 | 0.0629 | 41.9325
18 | 1.6523 | 0.04446 | 0.0633 | 37.1637
18.5 | 1.6489 | 0.04993 | 0.0632 | 33.0242
19 | 1.6342 | 0.05666 | 0.0623 | 28.8422
19.5 | 1.6195 | 0.06363 | 0.0609 | 25.4518
20 | 1.5994 | 0.07144 | 0.0588 | 22.388

## 79. Re 5M Mach 0.50 (1)
BIGFOIL.COM POLAR EXPORT
NACA32019
NACA32019 |  |  |  | Cl Max: | 1.389 | at alpha= | 10 | deg
JavaFoil+Calcfoil stall+Eppler ext transition |  |  |  | L/D Max: | 83.532 | at alpha= | 6.5 | deg
Re: | 5000000 |  |  | Cd Min: | 0.00749 | at alpha= | -1.5 | deg
Mach: | 0.5 |  |  | Cl=0 at alpha= | -1.6644 | deg
|  |  |  | @ Cl=0.1, Cd= | 0.00753
|  |  |  | @ Cl=0.4, Cd= | 0.0091017
|  |  |  | @ Cl=0.6, Cd= | 0.0098804
alpha (deg) | Cl | Cd | Cm | Cl/Cd
-20 | -1.101 | 0.10031 | 0.011 | -10.977
-19.5 | -0.995 | 0.15013 | 0.007 | -6.625
-19 | -1.053 | 0.08488 | 0.01 | -12.409
-18.5 | -1.024 | 0.08313 | 0.01 | -12.313
-18 | -0.913 | 0.13154 | 0.006 | -6.943
-17.5 | -0.982 | 0.06339 | 0.009 | -15.495
-17 | -0.858 | 0.12937 | 0.005 | -6.632
-16.5 | -0.831 | 0.11603 | 0.005 | -7.162
-16 | -0.805 | 0.10694 | 0.005 | -7.53
-15.5 | -0.776 | 0.11241 | 0.004 | -6.901
-15 | -0.749 | 0.10177 | 0.004 | -7.356
-14.5 | -0.723 | 0.09349 | 0.004 | -7.732
-14 | -0.693 | 0.0957 | 0.004 | -7.243
-13.5 | -0.666 | 0.08768 | 0.003 | -7.597
-13 | -0.638 | 0.08698 | 0.003 | -7.332
-12.5 | -0.61 | 0.08108 | 0.003 | -7.526
-12 | -0.582 | 0.08001 | 0.003 | -7.278
-11.5 | -0.555 | 0.07325 | 0.002 | -7.581
-11 | -0.527 | 0.07078 | 0.002 | -7.45
-10.5 | -0.736 | 0.0638 | 0.002 | -11.532
-10 | -0.94 | 0.01735 | 0.003 | -54.186
-9.5 | -0.945 | 0.01586 | 0.003 | -59.622
-9 | -0.926 | 0.01471 | 0.002 | -62.947
-8.5 | -0.891 | 0.01384 | 0.002 | -64.371
-8 | -0.845 | 0.01308 | 0.001 | -64.609
-7.5 | -0.793 | 0.01248 | 0.001 | -63.551
-7 | -0.736 | 0.01195 | 0.001 | -61.547
-6.5 | -0.675 | 0.01154 | 0 | -58.463
-6 | -0.611 | 0.01117 | 0 | -54.679
-5.5 | -0.545 | 0.01086 | -0.001 | -50.188
-5 | -0.477 | 0.01028 | -0.001 | -46.418
-4.5 | -0.408 | 0.01003 | -0.002 | -40.617
-4 | -0.337 | 0.00983 | -0.002 | -34.291
-3.5 | -0.266 | 0.00966 | -0.003 | -27.523
-3 | -0.194 | 0.00954 | -0.003 | -20.323
-2.5 | -0.122 | 0.00814 | -0.004 | -14.94
-2 | -0.049 | 0.00849 | -0.004 | -5.769
-1.5 | 0.024 | 0.00749 | -0.004 | 3.173
-1 | 0.097 | 0.00753 | -0.005 | 12.818
-0.5 | 0.169 | 0.00753 | -0.005 | 22.475
0 | 0.241 | 0.00759 | -0.006 | 31.801
0.5 | 0.313 | 0.0077 | -0.006 | 40.677
1 | 0.385 | 0.00907 | -0.007 | 42.438
1.5 | 0.456 | 0.00922 | -0.007 | 49.444
2 | 0.527 | 0.00968 | -0.007 | 54.398
2.5 | 0.597 | 0.00987 | -0.008 | 60.443
3 | 0.666 | 0.01011 | -0.008 | 65.89
3.5 | 0.735 | 0.01039 | -0.009 | 70.754
4 | 0.803 | 0.0107 | -0.009 | 74.994
4.5 | 0.869 | 0.01131 | -0.009 | 76.802
5 | 0.934 | 0.01173 | -0.01 | 79.584
5.5 | 0.997 | 0.01221 | -0.01 | 81.646
6 | 1.059 | 0.01274 | -0.011 | 83.111
6.5 | 1.117 | 0.01338 | -0.011 | 83.532
7 | 1.173 | 0.01413 | -0.011 | 83.009
7.5 | 1.225 | 0.01524 | -0.012 | 80.427
8 | 1.273 | 0.01627 | -0.012 | 78.267
8.5 | 1.315 | 0.01765 | -0.012 | 74.491
9 | 1.35 | 0.01931 | -0.012 | 69.9
9.5 | 1.376 | 0.02152 | -0.013 | 63.953
10 | 1.389 | 0.02502 | -0.013 | 55.534
10.5 | 1.387 | 0.02914 | -0.013 | 47.607
11 | 1.361 | 0.03587 | -0.013 | 37.947
11.5 | 1.293 | 0.04606 | -0.013 | 28.08
12 | 1.113 | 0.06828 | -0.012 | 16.303
12.5 | 0.834 | 0.09085 | -0.011 | 9.18
13 | 0.85 | 0.10167 | -0.01 | 8.362
13.5 | 0.87 | 0.10734 | -0.009 | 8.107
14 | 0.907 | 0.11432 | -0.01 | 7.931
14.5 | 0.929 | 0.11636 | -0.01 | 7.983
15 | 0.962 | 0.12563 | -0.01 | 7.657

## 80. Re 5M Mach 0.50 (2)
BIGFOIL.COM POLAR EXPORT
NACA32019
NACA32019 |  |  |  | Cl Max: | 1.4846 | at alpha= | 13 | deg
XFOIL ncrit=9 |  |  |  | L/D Max: | 85.4018 | at alpha= | 7.5 | deg
Re: | 5000000 |  |  | Cd Min: | 0.12649 | at alpha= | 18 | deg
Mach: | 0.5 |  |  | Cl=0 at alpha= | -1.8148 | deg
|  |  |  | @ Cl=0.1, Cd= | 0.0068752
|  |  |  | @ Cl=0.4, Cd= | 0.007673
|  |  |  | @ Cl=0.6, Cd= | 0.0087567
alpha (deg) | Cl | Cd | Cm | Cl/Cd
-17 | -0.74 | 0.11859 | -0.0497 | -6.24
-16.5 | -0.7607 | 0.10787 | -0.0548 | -7.052
-16 | -0.7841 | 0.09733 | -0.0596 | -8.0561
-15.5 | -0.8094 | 0.08714 | -0.0638 | -9.2885
-15 | -0.8374 | 0.07728 | -0.0672 | -10.8359
-14.5 | -0.8644 | 0.06817 | -0.0697 | -12.6801
-14 | -0.8971 | 0.05863 | -0.0724 | -15.301
-13.5 | -0.9122 | 0.04969 | -0.0765 | -18.3578
-13 | -0.914 | 0.04215 | -0.0794 | -21.6845
-12.5 | -0.9117 | 0.03513 | -0.0819 | -25.9522
-12 | -0.915 | 0.02842 | -0.0826 | -32.1956
-11.5 | -0.909 | 0.02285 | -0.082 | -39.7812
-11 | -0.8803 | 0.01846 | -0.0822 | -47.6869
-10.5 | -0.8249 | 0.0157 | -0.0832 | -52.5414
-10 | -0.7728 | 0.01382 | -0.082 | -55.919
-9.5 | -0.6773 | 0.01249 | -0.0876 | -54.2274
-9 | -0.6154 | 0.0116 | -0.0863 | -53.0517
-8.5 | -0.5665 | 0.01095 | -0.0823 | -51.7352
-8 | -0.5243 | 0.01037 | -0.0769 | -50.5593
-7.5 | -0.4817 | 0.00996 | -0.0714 | -48.3635
-7 | -0.4369 | 0.0096 | -0.0661 | -45.5104
-6.5 | -0.3943 | 0.00929 | -0.0605 | -42.4435
-6 | -0.3496 | 0.00902 | -0.0551 | -38.7583
-5.5 | -0.3041 | 0.00879 | -0.05 | -34.5961
-5 | -0.26 | 0.0086 | -0.0446 | -30.2326
-4.5 | -0.2151 | 0.00845 | -0.0393 | -25.4556
-4 | -0.173 | 0.00837 | -0.0335 | -20.6691
-3.5 | -0.132 | 0.00837 | -0.0274 | -15.7706
-3 | -0.0829 | 0.00829 | -0.0231 | -10
-2.5 | -0.0514 | 0.00772 | -0.0155 | -6.658
-2 | -0.016 | 0.00727 | -0.0088 | -2.2008
-1.5 | 0.0272 | 0.007 | -0.0034 | 3.8857
-1 | 0.0743 | 0.00687 | 0.0012 | 10.8151
-0.5 | 0.1241 | 0.00688 | 0.0053 | 18.0378
0 | 0.1736 | 0.00689 | 0.0095 | 25.1959
0.5 | 0.2219 | 0.0069 | 0.0139 | 32.1594
1 | 0.2678 | 0.00693 | 0.0189 | 38.6436
1.5 | 0.3058 | 0.00708 | 0.0255 | 43.1921
2 | 0.3466 | 0.00725 | 0.0315 | 47.8069
2.5 | 0.3848 | 0.00756 | 0.0379 | 50.8995
3 | 0.4265 | 0.00787 | 0.0437 | 54.1931
3.5 | 0.4728 | 0.00808 | 0.0486 | 58.5149
4 | 0.5169 | 0.00833 | 0.054 | 62.0528
4.5 | 0.566 | 0.00853 | 0.0585 | 66.354
5 | 0.611 | 0.00883 | 0.0637 | 69.1959
5.5 | 0.658 | 0.00914 | 0.0685 | 71.9912
6 | 0.7098 | 0.00946 | 0.0724 | 75.0317
6.5 | 0.7668 | 0.00993 | 0.0751 | 77.2205
7 | 0.8635 | 0.01052 | 0.0704 | 82.0817
7.5 | 0.9565 | 0.0112 | 0.0667 | 85.4018
8 | 1.0345 | 0.01212 | 0.0657 | 85.3548
8.5 | 1.1149 | 0.01314 | 0.0645 | 84.8478
9 | 1.1784 | 0.01449 | 0.0658 | 81.3251
9.5 | 1.236 | 0.01611 | 0.0678 | 76.7225
10 | 1.292 | 0.01783 | 0.07 | 72.4621
10.5 | 1.3514 | 0.0201 | 0.0704 | 67.2338
11 | 1.4066 | 0.02279 | 0.0708 | 61.7201
11.5 | 1.4578 | 0.02588 | 0.071 | 56.3292
12 | 1.4752 | 0.02954 | 0.0747 | 49.9391
12.5 | 1.4819 | 0.0338 | 0.0783 | 43.8432
13 | 1.4846 | 0.03861 | 0.0812 | 38.4512
13.5 | 1.4806 | 0.04416 | 0.0831 | 33.5281
14 | 1.4665 | 0.05071 | 0.0839 | 28.9193
14.5 | 1.446 | 0.05798 | 0.0836 | 24.9396
15 | 1.4215 | 0.06579 | 0.0825 | 21.6066
15.5 | 1.3921 | 0.07428 | 0.0804 | 18.7412
16 | 1.3511 | 0.08397 | 0.077 | 16.0903
16.5 | 1.3148 | 0.09363 | 0.0731 | 14.0425
17 | 1.2778 | 0.10376 | 0.0684 | 12.315
17.5 | 1.2336 | 0.11497 | 0.0622 | 10.7298
18 | 1.1922 | 0.12649 | 0.0553 | 9.4253

## 81. Re 6M Mach 0.00 (1)
BIGFOIL.COM POLAR EXPORT
NACA32019
NACA32019 |  |  |  | Cl Max: | 1.849 | at alpha= | 18.5 | deg
JavaFoil+Calcfoil stall+Eppler ext transition |  |  |  | L/D Max: | 105.533 | at alpha= | 10 | deg
Re: | 6000000 |  |  | Cd Min: | 0.00782 | at alpha= | 0 | deg
Mach: | 0 |  |  | Cl=0 at alpha= | -1.6641 | deg
|  |  |  | @ Cl=0.1, Cd= | 0.0081851
|  |  |  | @ Cl=0.4, Cd= | 0.0085506
|  |  |  | @ Cl=0.6, Cd= | 0.0083289
alpha (deg) | Cl | Cd | Cm | Cl/Cd
-20 | -1.385 | 0.04702 | 0.01 | -29.449
-19.5 | -1.393 | 0.04237 | 0.01 | -32.87
-19 | -1.399 | 0.03818 | 0.01 | -36.632
-18.5 | -1.402 | 0.03452 | 0.009 | -40.605
-18 | -1.403 | 0.03107 | 0.009 | -45.155
-17.5 | -1.401 | 0.02818 | 0.009 | -49.707
-17 | -1.395 | 0.02566 | 0.008 | -54.388
-16.5 | -1.387 | 0.02358 | 0.008 | -58.821
-16 | -1.375 | 0.02167 | 0.008 | -63.471
-15.5 | -1.36 | 0.0201 | 0.007 | -67.668
-15 | -1.342 | 0.01872 | 0.007 | -71.667
-14.5 | -1.32 | 0.01752 | 0.007 | -75.339
-14 | -1.295 | 0.01648 | 0.006 | -78.551
-13.5 | -1.266 | 0.01559 | 0.006 | -81.185
-13 | -1.233 | 0.0148 | 0.005 | -83.323
-12.5 | -1.198 | 0.01407 | 0.005 | -85.105
-12 | -1.159 | 0.01346 | 0.005 | -86.153
-11.5 | -1.119 | 0.01294 | 0.004 | -86.435
-11 | -1.075 | 0.01247 | 0.004 | -86.216
-10.5 | -1.029 | 0.01203 | 0.003 | -85.589
-10 | -0.982 | 0.01163 | 0.003 | -84.385
-9.5 | -0.932 | 0.01129 | 0.003 | -82.529
-9 | -0.88 | 0.01095 | 0.002 | -80.321
-8.5 | -0.826 | 0.01069 | 0.002 | -77.33
-8 | -0.771 | 0.01042 | 0.001 | -73.995
-7.5 | -0.715 | 0.01016 | 0.001 | -70.322
-7 | -0.657 | 0.00998 | 0 | -65.836
-6.5 | -0.598 | 0.00983 | 0 | -60.893
-6 | -0.539 | 0.00859 | 0 | -62.734
-5.5 | -0.478 | 0.00892 | -0.001 | -53.628
-5 | -0.417 | 0.00884 | -0.001 | -47.217
-4.5 | -0.356 | 0.00878 | -0.002 | -40.538
-4 | -0.294 | 0.00881 | -0.002 | -33.367
-3.5 | -0.231 | 0.00871 | -0.002 | -26.579
-3 | -0.169 | 0.00867 | -0.003 | -19.455
-2.5 | -0.106 | 0.00909 | -0.003 | -11.622
-2 | -0.043 | 0.0082 | -0.004 | -5.194
-1.5 | 0.021 | 0.00815 | -0.004 | 2.533
-1 | 0.084 | 0.00818 | -0.004 | 10.241
-0.5 | 0.147 | 0.0082 | -0.005 | 17.922
0 | 0.21 | 0.00782 | -0.005 | 26.824
0.5 | 0.273 | 0.00831 | -0.005 | 32.811
1 | 0.335 | 0.00836 | -0.006 | 40.116
1.5 | 0.398 | 0.00855 | -0.006 | 46.515
2 | 0.46 | 0.00857 | -0.006 | 53.666
2.5 | 0.522 | 0.00866 | -0.007 | 60.235
3 | 0.584 | 0.0083 | -0.007 | 70.312
3.5 | 0.645 | 0.00841 | -0.008 | 76.708
4 | 0.706 | 0.00841 | -0.008 | 83.901
4.5 | 0.766 | 0.00853 | -0.008 | 89.854
5 | 0.826 | 0.00961 | -0.009 | 85.968
5.5 | 0.886 | 0.00976 | -0.009 | 90.75
6 | 0.945 | 0.00999 | -0.009 | 94.593
6.5 | 1.003 | 0.01021 | -0.01 | 98.261
7 | 1.06 | 0.01045 | -0.01 | 101.49
7.5 | 1.117 | 0.01094 | -0.01 | 102.082
8 | 1.173 | 0.01155 | -0.01 | 101.569
8.5 | 1.227 | 0.01183 | -0.011 | 103.773
9 | 1.281 | 0.01229 | -0.011 | 104.209
9.5 | 1.333 | 0.01268 | -0.011 | 105.092
10 | 1.383 | 0.01311 | -0.012 | 105.533
10.5 | 1.432 | 0.0136 | -0.012 | 105.338
11 | 1.48 | 0.01416 | -0.012 | 104.466
11.5 | 1.524 | 0.01489 | -0.012 | 102.353
12 | 1.567 | 0.01569 | -0.013 | 99.889
12.5 | 1.608 | 0.01661 | -0.013 | 96.831
13 | 1.646 | 0.01774 | -0.013 | 92.802
13.5 | 1.681 | 0.01909 | -0.013 | 88.072
14 | 1.713 | 0.0206 | -0.013 | 83.158
14.5 | 1.742 | 0.02239 | -0.013 | 77.828
15 | 1.768 | 0.0246 | -0.014 | 71.847
15.5 | 1.79 | 0.02713 | -0.014 | 65.966
16 | 1.809 | 0.03003 | -0.014 | 60.237
16.5 | 1.823 | 0.03349 | -0.014 | 54.442
17 | 1.835 | 0.03747 | -0.014 | 48.962
17.5 | 1.844 | 0.04179 | -0.014 | 44.119
18 | 1.848 | 0.04685 | -0.014 | 39.446
18.5 | 1.849 | 0.05251 | -0.014 | 35.221
19 | 1.848 | 0.05865 | -0.014 | 31.518
19.5 | 1.846 | 0.06506 | -0.014 | 28.373
20 | 1.839 | 0.07234 | -0.014 | 25.424

## 82. Re 6M Mach 0.00 (2)
BIGFOIL.COM POLAR EXPORT
NACA32019
NACA32019 |  |  |  | Cl Max: | 1.7374 | at alpha= | 20 | deg
XFOIL ncrit=9 |  |  |  | L/D Max: | 119.205 | at alpha= | 10 | deg
Re: | 6000000 |  |  | Cd Min: | 0.04364 | at alpha= | 20 | deg
Mach: | 0 |  |  | Cl=0 at alpha= | -1.7205 | deg
|  |  |  | @ Cl=0.1, Cd= | 0.0062487
|  |  |  | @ Cl=0.4, Cd= | 0.0065604
|  |  |  | @ Cl=0.6, Cd= | 0.0072287
alpha (deg) | Cl | Cd | Cm | Cl/Cd
-20 | -1.5124 | 0.03445 | -0.0587 | -43.9013
-19.5 | -1.509 | 0.03063 | -0.0571 | -49.2654
-19 | -1.4993 | 0.02757 | -0.0552 | -54.3816
-18.5 | -1.4865 | 0.02496 | -0.0528 | -59.5553
-18 | -1.4692 | 0.02287 | -0.0501 | -64.2414
-17.5 | -1.4514 | 0.02103 | -0.0469 | -69.0157
-17 | -1.4334 | 0.0195 | -0.0431 | -73.5077
-16.5 | -1.4146 | 0.01819 | -0.0389 | -77.768
-16 | -1.3726 | 0.017 | -0.0387 | -80.7412
-15.5 | -1.3241 | 0.01598 | -0.0394 | -82.8598
-15 | -1.2742 | 0.01507 | -0.04 | -84.5521
-14.5 | -1.2256 | 0.01407 | -0.0404 | -87.1073
-14 | -1.1752 | 0.01325 | -0.0409 | -88.6943
-13.5 | -1.1369 | 0.0125 | -0.0384 | -90.952
-13 | -1.0846 | 0.01187 | -0.0387 | -91.3732
-12.5 | -1.0314 | 0.0113 | -0.039 | -91.2743
-12 | -0.9675 | 0.0108 | -0.0413 | -89.5833
-11.5 | -0.8998 | 0.01026 | -0.0445 | -87.6998
-11 | -0.7932 | 0.00967 | -0.056 | -82.0269
-10.5 | -0.7213 | 0.00932 | -0.0599 | -77.3927
-10 | -0.6854 | 0.00913 | -0.056 | -75.0712
-9.5 | -0.6497 | 0.00892 | -0.052 | -72.8363
-9 | -0.6144 | 0.00869 | -0.0478 | -70.702
-8.5 | -0.5777 | 0.00852 | -0.0438 | -67.8052
-8 | -0.5404 | 0.00836 | -0.0399 | -64.6411
-7.5 | -0.502 | 0.00823 | -0.0361 | -60.9964
-7 | -0.467 | 0.00811 | -0.0316 | -57.5832
-6.5 | -0.4255 | 0.00803 | -0.0284 | -52.9888
-6 | -0.3799 | 0.00793 | -0.0261 | -47.9067
-5.5 | -0.3343 | 0.00781 | -0.0238 | -42.8041
-5 | -0.2879 | 0.00775 | -0.0216 | -37.1484
-4.5 | -0.2408 | 0.00767 | -0.0196 | -31.395
-4 | -0.1939 | 0.00766 | -0.0175 | -25.3133
-3.5 | -0.1458 | 0.00761 | -0.0156 | -19.159
-3 | -0.1059 | 0.0072 | -0.0122 | -14.7083
-2.5 | -0.0684 | 0.00673 | -0.0083 | -10.1634
-2 | -0.0251 | 0.00649 | -0.0055 | -3.8675
-1.5 | 0.0198 | 0.00634 | -0.0031 | 3.123
-1 | 0.0665 | 0.00627 | -0.001 | 10.6061
-0.5 | 0.1136 | 0.00624 | 0.0011 | 18.2051
0 | 0.1612 | 0.00621 | 0.003 | 25.9581
0.5 | 0.2095 | 0.00623 | 0.0048 | 33.6276
1 | 0.2543 | 0.00618 | 0.0073 | 41.1489
1.5 | 0.302 | 0.00627 | 0.0092 | 48.1659
2 | 0.349 | 0.00639 | 0.0112 | 54.6166
2.5 | 0.3934 | 0.00654 | 0.0138 | 60.1529
3 | 0.4387 | 0.00668 | 0.0161 | 65.6737
3.5 | 0.4824 | 0.00688 | 0.0187 | 70.1163
4 | 0.5244 | 0.00702 | 0.0217 | 74.7009
4.5 | 0.5645 | 0.00711 | 0.0252 | 79.3952
5 | 0.6004 | 0.00723 | 0.0295 | 83.0429
5.5 | 0.6408 | 0.00732 | 0.0328 | 87.541
6 | 0.6786 | 0.00744 | 0.0366 | 91.2097
6.5 | 0.7152 | 0.00761 | 0.0406 | 93.9816
7 | 0.7525 | 0.00772 | 0.0445 | 97.4741
7.5 | 0.7886 | 0.00785 | 0.0485 | 100.4586
8 | 0.8496 | 0.00811 | 0.0469 | 104.7596
8.5 | 0.9579 | 0.00852 | 0.0351 | 112.4296
9 | 1.0342 | 0.0089 | 0.0302 | 116.2022
9.5 | 1.0997 | 0.00934 | 0.0276 | 117.7409
10 | 1.1551 | 0.00969 | 0.0271 | 119.2054
10.5 | 1.213 | 0.0102 | 0.0259 | 118.9216
11 | 1.2636 | 0.01073 | 0.0261 | 117.7633
11.5 | 1.3086 | 0.01122 | 0.0275 | 116.631
12 | 1.3635 | 0.01182 | 0.0265 | 115.3553
12.5 | 1.4171 | 0.01248 | 0.0256 | 113.5497
13 | 1.4705 | 0.01312 | 0.0247 | 112.0808
13.5 | 1.5194 | 0.01399 | 0.0242 | 108.6061
14 | 1.5646 | 0.01477 | 0.0245 | 105.9309
14.5 | 1.5867 | 0.01569 | 0.0289 | 101.1281
15 | 1.6051 | 0.01691 | 0.0334 | 94.9202
15.5 | 1.6292 | 0.01809 | 0.0367 | 90.0608
16 | 1.6494 | 0.01963 | 0.04 | 84.0245
16.5 | 1.6656 | 0.02154 | 0.0432 | 77.3259
17 | 1.6862 | 0.02335 | 0.0456 | 72.2141
17.5 | 1.7011 | 0.02566 | 0.0479 | 66.2938
18 | 1.7115 | 0.02855 | 0.0499 | 59.9475
18.5 | 1.7265 | 0.0313 | 0.0512 | 55.1597
19 | 1.7276 | 0.03542 | 0.0523 | 48.7747
19.5 | 1.7366 | 0.03905 | 0.0528 | 44.4712
20 | 1.7374 | 0.04364 | 0.0529 | 39.8121

## 83. Re 6M Mach 0.10 (1)
BIGFOIL.COM POLAR EXPORT
NACA32019
NACA32019 |  |  |  | Cl Max: | 1.832 | at alpha= | 18 | deg
JavaFoil+Calcfoil stall+Eppler ext transition |  |  |  | L/D Max: | 104.485 | at alpha= | 10 | deg
Re: | 6000000 |  |  | Cd Min: | 0.00784 | at alpha= | 0 | deg
Mach: | 0.1 |  |  | Cl=0 at alpha= | -1.6641 | deg
|  |  |  | @ Cl=0.1, Cd= | 0.0081875
|  |  |  | @ Cl=0.4, Cd= | 0.00856
|  |  |  | @ Cl=0.6, Cd= | 0.0083448
alpha (deg) | Cl | Cd | Cm | Cl/Cd
-20 | -1.348 | 0.05017 | 0.01 | -26.87
-19.5 | -1.36 | 0.04502 | 0.01 | -30.207
-19 | -1.369 | 0.04033 | 0.01 | -33.954
-18.5 | -1.376 | 0.03619 | 0.009 | -38.024
-18 | -1.38 | 0.0326 | 0.009 | -42.337
-17.5 | -1.381 | 0.02945 | 0.009 | -46.894
-17 | -1.379 | 0.02672 | 0.008 | -51.595
-16.5 | -1.373 | 0.02435 | 0.008 | -56.378
-16 | -1.364 | 0.0224 | 0.008 | -60.887
-15.5 | -1.351 | 0.02065 | 0.007 | -65.417
-15 | -1.335 | 0.01922 | 0.007 | -69.43
-14.5 | -1.315 | 0.01793 | 0.007 | -73.328
-14 | -1.291 | 0.01683 | 0.006 | -76.715
-13.5 | -1.263 | 0.01587 | 0.006 | -79.583
-13 | -1.232 | 0.01504 | 0.005 | -81.905
-12.5 | -1.198 | 0.01429 | 0.005 | -83.807
-12 | -1.16 | 0.01364 | 0.005 | -85.039
-11.5 | -1.12 | 0.01307 | 0.004 | -85.674
-11 | -1.077 | 0.01259 | 0.004 | -85.555
-10.5 | -1.032 | 0.01214 | 0.003 | -85.007
-10 | -0.984 | 0.01175 | 0.003 | -83.773
-9.5 | -0.935 | 0.01137 | 0.003 | -82.204
-9 | -0.883 | 0.01103 | 0.002 | -80.09
-8.5 | -0.829 | 0.01075 | 0.002 | -77.195
-8 | -0.774 | 0.01047 | 0.001 | -73.933
-7.5 | -0.718 | 0.01025 | 0.001 | -69.978
-7 | -0.66 | 0.01003 | 0 | -65.774
-6.5 | -0.601 | 0.00985 | 0 | -61
-6 | -0.541 | 0.00864 | 0 | -62.61
-5.5 | -0.481 | 0.00899 | -0.001 | -53.453
-5 | -0.419 | 0.00887 | -0.001 | -47.31
-4.5 | -0.358 | 0.0088 | -0.002 | -40.633
-4 | -0.295 | 0.00882 | -0.002 | -33.499
-3.5 | -0.233 | 0.00874 | -0.002 | -26.604
-3 | -0.17 | 0.00872 | -0.003 | -19.449
-2.5 | -0.106 | 0.00916 | -0.003 | -11.596
-2 | -0.043 | 0.00818 | -0.004 | -5.23
-1.5 | 0.021 | 0.00818 | -0.004 | 2.536
-1 | 0.084 | 0.00817 | -0.004 | 10.313
-0.5 | 0.148 | 0.00824 | -0.005 | 17.927
0 | 0.211 | 0.00784 | -0.005 | 26.912
0.5 | 0.274 | 0.00833 | -0.005 | 32.902
1 | 0.337 | 0.0084 | -0.006 | 40.128
1.5 | 0.4 | 0.00856 | -0.006 | 46.699
2 | 0.462 | 0.00864 | -0.007 | 53.474
2.5 | 0.524 | 0.00822 | -0.007 | 63.824
3 | 0.586 | 0.00832 | -0.007 | 70.455
3.5 | 0.648 | 0.00843 | -0.008 | 76.821
4 | 0.709 | 0.0085 | -0.008 | 83.454
4.5 | 0.77 | 0.00856 | -0.008 | 89.897
5 | 0.83 | 0.00965 | -0.009 | 86.016
5.5 | 0.89 | 0.00985 | -0.009 | 90.372
6 | 0.949 | 0.01005 | -0.009 | 94.477
6.5 | 1.007 | 0.01027 | -0.01 | 98.072
7 | 1.065 | 0.01052 | -0.01 | 101.208
7.5 | 1.122 | 0.01105 | -0.01 | 101.546
8 | 1.177 | 0.01168 | -0.011 | 100.812
8.5 | 1.232 | 0.01193 | -0.011 | 103.248
9 | 1.285 | 0.01241 | -0.011 | 103.537
9.5 | 1.337 | 0.01283 | -0.011 | 104.193
10 | 1.388 | 0.01328 | -0.012 | 104.485
10.5 | 1.436 | 0.01378 | -0.012 | 104.225
11 | 1.483 | 0.01439 | -0.012 | 103.115
11.5 | 1.528 | 0.01516 | -0.012 | 100.796
12 | 1.57 | 0.01601 | -0.013 | 98.045
12.5 | 1.61 | 0.01697 | -0.013 | 94.915
13 | 1.647 | 0.01816 | -0.013 | 90.7
13.5 | 1.681 | 0.0196 | -0.013 | 85.788
14 | 1.712 | 0.02122 | -0.013 | 80.704
14.5 | 1.74 | 0.02316 | -0.014 | 75.129
15 | 1.764 | 0.02554 | -0.014 | 69.065
15.5 | 1.784 | 0.02825 | -0.014 | 63.149
16 | 1.802 | 0.0313 | -0.014 | 57.561
16.5 | 1.814 | 0.03509 | -0.014 | 51.7
17 | 1.824 | 0.03924 | -0.014 | 46.474
17.5 | 1.83 | 0.04399 | -0.014 | 41.607
18 | 1.832 | 0.0495 | -0.014 | 37.016
18.5 | 1.831 | 0.05541 | -0.014 | 33.051
19 | 1.828 | 0.06193 | -0.014 | 29.515
19.5 | 1.822 | 0.06891 | -0.014 | 26.441
20 | 1.813 | 0.07646 | -0.014 | 23.71

## 84. Re 6M Mach 0.10 (2)
BIGFOIL.COM POLAR EXPORT
NACA32019
NACA32019 |  |  |  | Cl Max: | 1.7293 | at alpha= | 19.5 | deg
XFOIL ncrit=9 |  |  |  | L/D Max: | 118.42 | at alpha= | 10 | deg
Re: | 6000000 |  |  | Cd Min: | 0.04682 | at alpha= | 20 | deg
Mach: | 0.1 |  |  | Cl=0 at alpha= | -1.7226 | deg
|  |  |  | @ Cl=0.1, Cd= | 0.006262
|  |  |  | @ Cl=0.4, Cd= | 0.0065776
|  |  |  | @ Cl=0.6, Cd= | 0.007267
alpha (deg) | Cl | Cd | Cm | Cl/Cd
-20 | -1.4944 | 0.03772 | -0.0608 | -39.6182
-19.5 | -1.4962 | 0.03317 | -0.0595 | -45.107
-19 | -1.4908 | 0.02953 | -0.0578 | -50.4843
-18.5 | -1.4804 | 0.02653 | -0.0556 | -55.801
-18 | -1.465 | 0.02414 | -0.053 | -60.6877
-17.5 | -1.4486 | 0.02205 | -0.0499 | -65.6961
-17 | -1.4307 | 0.02035 | -0.0462 | -70.3047
-16.5 | -1.4126 | 0.01888 | -0.042 | -74.8199
-16 | -1.3767 | 0.01756 | -0.0408 | -78.3998
-15.5 | -1.3285 | 0.01644 | -0.0413 | -80.809
-15 | -1.2791 | 0.01544 | -0.0419 | -82.8433
-14.5 | -1.2297 | 0.01444 | -0.0423 | -85.1593
-14 | -1.1789 | 0.01353 | -0.0427 | -87.1323
-13.5 | -1.1406 | 0.01273 | -0.0402 | -89.5994
-13 | -1.0896 | 0.01205 | -0.0401 | -90.4232
-12.5 | -1.0357 | 0.01145 | -0.0404 | -90.4541
-12 | -0.9722 | 0.01092 | -0.0425 | -89.0293
-11.5 | -0.9049 | 0.01039 | -0.0454 | -87.0934
-11 | -0.8014 | 0.00978 | -0.0561 | -81.9427
-10.5 | -0.724 | 0.0094 | -0.061 | -77.0213
-10 | -0.6865 | 0.00919 | -0.0574 | -74.7008
-9.5 | -0.65 | 0.00899 | -0.0534 | -72.3026
-9 | -0.6148 | 0.00875 | -0.0491 | -70.2629
-8.5 | -0.5776 | 0.00856 | -0.0451 | -67.4766
-8 | -0.5404 | 0.0084 | -0.0411 | -64.3333
-7.5 | -0.5013 | 0.00825 | -0.0373 | -60.7636
-7 | -0.4656 | 0.00812 | -0.0329 | -57.3399
-6.5 | -0.426 | 0.00805 | -0.0292 | -52.9193
-6 | -0.3805 | 0.00795 | -0.0268 | -47.8616
-5.5 | -0.3348 | 0.00783 | -0.0243 | -42.7586
-5 | -0.2885 | 0.00777 | -0.022 | -37.13
-4.5 | -0.2411 | 0.00769 | -0.02 | -31.3524
-4 | -0.1942 | 0.00768 | -0.0178 | -25.2865
-3.5 | -0.1458 | 0.00762 | -0.0159 | -19.1339
-3 | -0.1018 | 0.00737 | -0.0132 | -13.8128
-2.5 | -0.0683 | 0.00675 | -0.0085 | -10.1185
-2 | -0.0248 | 0.00652 | -0.0056 | -3.8037
-1.5 | 0.0199 | 0.00635 | -0.0031 | 3.1339
-1 | 0.0667 | 0.00629 | -0.0009 | 10.6041
-0.5 | 0.1142 | 0.00625 | 0.0012 | 18.272
0 | 0.162 | 0.00623 | 0.0031 | 26.0032
0.5 | 0.2104 | 0.00625 | 0.005 | 33.664
1 | 0.2553 | 0.0062 | 0.0075 | 41.1774
1.5 | 0.3029 | 0.00629 | 0.0095 | 48.1558
2 | 0.3499 | 0.00642 | 0.0117 | 54.5016
2.5 | 0.3947 | 0.00656 | 0.0142 | 60.1677
3 | 0.4398 | 0.00671 | 0.0167 | 65.544
3.5 | 0.4829 | 0.00692 | 0.0195 | 69.7832
4 | 0.5253 | 0.00706 | 0.0226 | 74.4051
4.5 | 0.5636 | 0.00713 | 0.0265 | 79.0463
5 | 0.6008 | 0.00727 | 0.0306 | 82.641
5.5 | 0.6416 | 0.00735 | 0.0339 | 87.2925
6 | 0.6792 | 0.00749 | 0.0379 | 90.6809
6.5 | 0.7166 | 0.00766 | 0.0418 | 93.5509
7 | 0.754 | 0.00777 | 0.0457 | 97.0399
7.5 | 0.7908 | 0.0079 | 0.0497 | 100.1013
8 | 0.8557 | 0.00819 | 0.0474 | 104.4811
8.5 | 0.9652 | 0.0086 | 0.0356 | 112.2326
9 | 1.04 | 0.009 | 0.0312 | 115.5556
9.5 | 1.1061 | 0.00942 | 0.0286 | 117.4204
10 | 1.1617 | 0.00981 | 0.0282 | 118.42
10.5 | 1.2189 | 0.01034 | 0.0273 | 117.882
11 | 1.2694 | 0.01088 | 0.0277 | 116.6728
11.5 | 1.3161 | 0.01139 | 0.0289 | 115.5487
12 | 1.3704 | 0.01206 | 0.0281 | 113.6318
12.5 | 1.4253 | 0.0127 | 0.0272 | 112.2283
13 | 1.4779 | 0.01343 | 0.0265 | 110.0447
13.5 | 1.5266 | 0.01437 | 0.0261 | 106.2352
14 | 1.5679 | 0.01515 | 0.0274 | 103.4917
14.5 | 1.5886 | 0.01621 | 0.032 | 98.0012
15 | 1.6068 | 0.01754 | 0.0364 | 91.6078
15.5 | 1.6315 | 0.01881 | 0.0396 | 86.7358
16 | 1.6504 | 0.02053 | 0.0429 | 80.3897
16.5 | 1.6683 | 0.02248 | 0.0458 | 74.2126
17 | 1.6866 | 0.02456 | 0.0483 | 68.6726
17.5 | 1.6988 | 0.02722 | 0.0506 | 62.41
18 | 1.7106 | 0.03018 | 0.0524 | 56.6799
18.5 | 1.7225 | 0.03333 | 0.0536 | 51.6802
19 | 1.7206 | 0.03789 | 0.0545 | 45.4104
19.5 | 1.7293 | 0.04171 | 0.0548 | 41.4601
20 | 1.7265 | 0.04682 | 0.0546 | 36.8753

## 85. Re 6M Mach 0.25 (1)
BIGFOIL.COM POLAR EXPORT
NACA32019
NACA32019 |  |  |  | Cl Max: | 1.741 | at alpha= | 16 | deg
JavaFoil+Calcfoil stall+Eppler ext transition |  |  |  | L/D Max: | 100.842 | at alpha= | 7.5 | deg
Re: | 6000000 |  |  | Cd Min: | 0.00795 | at alpha= | -2 | deg
Mach: | 0.25 |  |  | Cl=0 at alpha= | -1.6615 | deg
|  |  |  | @ Cl=0.1, Cd= | 0.007954
|  |  |  | @ Cl=0.4, Cd= | 0.008735
|  |  |  | @ Cl=0.6, Cd= | 0.0085859
alpha (deg) | Cl | Cd | Cm | Cl/Cd
-20 | -1.016 | 0.10209 | 0.009 | -9.956
-19.5 | -1.072 | 0.0793 | 0.009 | -13.517
-19 | -1.116 | 0.06562 | 0.009 | -17.011
-18.5 | -1.156 | 0.05464 | 0.009 | -21.161
-18 | -1.19 | 0.04639 | 0.009 | -25.656
-17.5 | -1.218 | 0.0401 | 0.009 | -30.365
-17 | -1.24 | 0.03509 | 0.008 | -35.336
-16.5 | -1.257 | 0.03088 | 0.008 | -40.692
-16 | -1.268 | 0.02745 | 0.008 | -46.195
-15.5 | -1.273 | 0.02471 | 0.007 | -51.536
-15 | -1.273 | 0.02251 | 0.007 | -56.551
-14.5 | -1.268 | 0.02064 | 0.007 | -61.422
-14 | -1.257 | 0.01906 | 0.006 | -65.931
-13.5 | -1.239 | 0.01772 | 0.006 | -69.953
-13 | -1.217 | 0.0166 | 0.005 | -73.335
-12.5 | -1.19 | 0.0156 | 0.005 | -76.295
-12 | -1.159 | 0.01473 | 0.005 | -78.68
-11.5 | -1.124 | 0.01402 | 0.004 | -80.207
-11 | -1.086 | 0.01337 | 0.004 | -81.174
-10.5 | -1.043 | 0.01285 | 0.003 | -81.22
-10 | -0.998 | 0.01234 | 0.003 | -80.869
-9.5 | -0.95 | 0.01194 | 0.003 | -79.583
-9 | -0.899 | 0.01151 | 0.002 | -78.127
-8.5 | -0.846 | 0.01118 | 0.002 | -75.707
-8 | -0.791 | 0.01088 | 0.001 | -72.691
-7.5 | -0.734 | 0.0106 | 0.001 | -69.262
-7 | -0.675 | 0.01033 | 0 | -65.411
-6.5 | -0.616 | 0.01013 | 0 | -60.758
-6 | -0.555 | 0.00963 | 0 | -57.591
-5.5 | -0.493 | 0.00841 | -0.001 | -58.629
-5 | -0.43 | 0.00829 | -0.001 | -51.94
-4.5 | -0.367 | 0.00863 | -0.002 | -42.543
-4 | -0.303 | 0.00855 | -0.002 | -35.473
-3.5 | -0.239 | 0.00893 | -0.002 | -26.76
-3 | -0.174 | 0.00886 | -0.003 | -19.645
-2.5 | -0.109 | 0.00887 | -0.003 | -12.292
-2 | -0.044 | 0.00795 | -0.004 | -5.53
-1.5 | 0.021 | 0.00796 | -0.004 | 2.675
-1 | 0.087 | 0.00795 | -0.004 | 10.881
-0.5 | 0.152 | 0.00797 | -0.005 | 19.038
0 | 0.217 | 0.00799 | -0.005 | 27.108
0.5 | 0.281 | 0.0081 | -0.006 | 34.726
1 | 0.346 | 0.00833 | -0.006 | 41.52
1.5 | 0.41 | 0.00881 | -0.006 | 46.561
2 | 0.474 | 0.00837 | -0.007 | 56.663
2.5 | 0.538 | 0.00846 | -0.007 | 63.608
3 | 0.602 | 0.00859 | -0.007 | 70.011
3.5 | 0.665 | 0.00825 | -0.008 | 80.575
4 | 0.727 | 0.00934 | -0.008 | 77.854
4.5 | 0.789 | 0.00984 | -0.009 | 80.213
5 | 0.851 | 0.01002 | -0.009 | 84.868
5.5 | 0.912 | 0.01018 | -0.009 | 89.55
6 | 0.972 | 0.01044 | -0.01 | 93.038
6.5 | 1.031 | 0.01071 | -0.01 | 96.276
7 | 1.089 | 0.011 | -0.01 | 98.996
7.5 | 1.146 | 0.01136 | -0.01 | 100.842
8 | 1.202 | 0.01196 | -0.011 | 100.487
8.5 | 1.256 | 0.01265 | -0.011 | 99.297
9 | 1.309 | 0.01318 | -0.011 | 99.3
9.5 | 1.36 | 0.0137 | -0.012 | 99.253
10 | 1.409 | 0.01429 | -0.012 | 98.608
10.5 | 1.456 | 0.01496 | -0.012 | 97.329
11 | 1.5 | 0.01579 | -0.012 | 95.037
11.5 | 1.542 | 0.01679 | -0.013 | 91.812
12 | 1.58 | 0.01793 | -0.013 | 88.133
12.5 | 1.615 | 0.01932 | -0.013 | 83.592
13 | 1.646 | 0.02107 | -0.013 | 78.114
13.5 | 1.674 | 0.02304 | -0.013 | 72.648
14 | 1.697 | 0.02544 | -0.014 | 66.702
14.5 | 1.714 | 0.02851 | -0.014 | 60.134
15 | 1.728 | 0.03201 | -0.014 | 53.985
15.5 | 1.737 | 0.036 | -0.014 | 48.268
16 | 1.741 | 0.04101 | -0.014 | 42.459
16.5 | 1.74 | 0.04663 | -0.014 | 37.314
17 | 1.734 | 0.05279 | -0.014 | 32.857
17.5 | 1.724 | 0.0601 | -0.014 | 28.69
18 | 1.708 | 0.06804 | -0.014 | 25.107
18.5 | 1.688 | 0.07658 | -0.014 | 22.045
19 | 1.664 | 0.08617 | -0.014 | 19.311
19.5 | 1.637 | 0.09592 | -0.014 | 17.067
20 | 1.605 | 0.10656 | -0.014 | 15.058

## 86. Re 6M Mach 0.25 (2)
BIGFOIL.COM POLAR EXPORT
NACA32019
NACA32019 |  |  |  | Cl Max: | 1.6828 | at alpha= | 18 | deg
XFOIL ncrit=9 |  |  |  | L/D Max: | 113.71 | at alpha= | 9.5 | deg
Re: | 6000000 |  |  | Cd Min: | 0.06836 | at alpha= | 20 | deg
Mach: | 0.25 |  |  | Cl=0 at alpha= | -1.73 | deg
|  |  |  | @ Cl=0.1, Cd= | 0.0063471
|  |  |  | @ Cl=0.4, Cd= | 0.00674
|  |  |  | @ Cl=0.6, Cd= | 0.0074354
alpha (deg) | Cl | Cd | Cm | Cl/Cd
-20 | -1.3919 | 0.05754 | -0.0666 | -24.1901
-19.5 | -1.4063 | 0.0506 | -0.0675 | -27.7925
-19 | -1.4099 | 0.04493 | -0.0675 | -31.3799
-18.5 | -1.4099 | 0.03982 | -0.067 | -35.4068
-18 | -1.4148 | 0.03457 | -0.0659 | -40.9257
-17.5 | -1.4113 | 0.03039 | -0.064 | -46.4396
-17 | -1.4021 | 0.02701 | -0.0614 | -51.9104
-16.5 | -1.3913 | 0.02418 | -0.0579 | -57.5393
-16 | -1.378 | 0.02185 | -0.0537 | -63.0664
-15.5 | -1.3445 | 0.01988 | -0.0522 | -67.6308
-15 | -1.2981 | 0.01821 | -0.0522 | -71.285
-14.5 | -1.249 | 0.0168 | -0.0523 | -74.3452
-14 | -1.1965 | 0.0156 | -0.0526 | -76.6987
-13.5 | -1.1538 | 0.01435 | -0.0509 | -80.4042
-13 | -1.1107 | 0.01329 | -0.0489 | -83.5741
-12.5 | -1.0545 | 0.01243 | -0.0491 | -84.8351
-12 | -0.9952 | 0.01171 | -0.0496 | -84.9872
-11.5 | -0.9293 | 0.0111 | -0.0513 | -83.7207
-11 | -0.856 | 0.01058 | -0.0545 | -80.9074
-10.5 | -0.7446 | 0.0099 | -0.0658 | -75.2121
-10 | -0.6946 | 0.00959 | -0.0642 | -72.4296
-9.5 | -0.6544 | 0.00933 | -0.0605 | -70.1393
-9 | -0.6156 | 0.00909 | -0.0564 | -67.7228
-8.5 | -0.578 | 0.00882 | -0.052 | -65.5329
-8 | -0.5393 | 0.00862 | -0.0477 | -62.5638
-7.5 | -0.4994 | 0.00844 | -0.0436 | -59.1706
-7 | -0.4599 | 0.00827 | -0.0394 | -55.6106
-6.5 | -0.4211 | 0.00813 | -0.035 | -51.7958
-6 | -0.3826 | 0.00807 | -0.0305 | -47.4102
-5.5 | -0.3371 | 0.00796 | -0.0275 | -42.3492
-5 | -0.2903 | 0.00786 | -0.0248 | -36.9338
-4.5 | -0.2423 | 0.00779 | -0.0223 | -31.104
-4 | -0.1951 | 0.00776 | -0.0197 | -25.1418
-3.5 | -0.1459 | 0.0077 | -0.0175 | -18.9481
-3 | -0.0972 | 0.00764 | -0.0153 | -12.7225
-2.5 | -0.0667 | 0.00692 | -0.0095 | -9.6387
-2 | -0.0243 | 0.00664 | -0.006 | -3.6596
-1.5 | 0.0207 | 0.00644 | -0.003 | 3.2143
-1 | 0.0685 | 0.00636 | -0.0006 | 10.7704
-0.5 | 0.1172 | 0.00634 | 0.0016 | 18.4858
0 | 0.1661 | 0.00633 | 0.0039 | 26.2401
0.5 | 0.2144 | 0.00633 | 0.0062 | 33.8705
1 | 0.2602 | 0.00631 | 0.009 | 41.2361
1.5 | 0.307 | 0.00643 | 0.0117 | 47.7449
2 | 0.355 | 0.00654 | 0.0141 | 54.2813
2.5 | 0.4 | 0.00674 | 0.0171 | 59.3472
3 | 0.444 | 0.00691 | 0.0203 | 64.2547
3.5 | 0.4856 | 0.00707 | 0.024 | 68.6846
4 | 0.523 | 0.00717 | 0.0287 | 72.9428
4.5 | 0.563 | 0.00732 | 0.0327 | 76.9126
5 | 0.6047 | 0.00745 | 0.0365 | 81.1678
5.5 | 0.6451 | 0.00757 | 0.0404 | 85.218
6 | 0.6844 | 0.00777 | 0.0445 | 88.0824
6.5 | 0.7251 | 0.0079 | 0.0483 | 91.7848
7 | 0.7643 | 0.00805 | 0.0524 | 94.9441
7.5 | 0.8056 | 0.00828 | 0.0559 | 97.2947
8 | 0.8995 | 0.00864 | 0.0484 | 104.1088
8.5 | 0.9996 | 0.00908 | 0.0396 | 110.0881
9 | 1.0697 | 0.00955 | 0.0371 | 112.0105
9.5 | 1.1371 | 0.01 | 0.0352 | 113.71
10 | 1.1955 | 0.01058 | 0.035 | 112.9962
10.5 | 1.2506 | 0.01121 | 0.0353 | 111.5611
11 | 1.2959 | 0.01184 | 0.0376 | 109.451
11.5 | 1.3531 | 0.01262 | 0.0372 | 107.2187
12 | 1.4099 | 0.01344 | 0.0368 | 104.9033
12.5 | 1.4655 | 0.01432 | 0.0365 | 102.3394
13 | 1.5157 | 0.01551 | 0.0365 | 97.724
13.5 | 1.5583 | 0.0166 | 0.0381 | 93.8735
14 | 1.5784 | 0.01803 | 0.043 | 87.543
14.5 | 1.5973 | 0.01974 | 0.0474 | 80.9169
15 | 1.6213 | 0.02147 | 0.0508 | 75.5147
15.5 | 1.6374 | 0.02388 | 0.0542 | 68.5678
16 | 1.6541 | 0.02646 | 0.057 | 62.5132
16.5 | 1.6681 | 0.02946 | 0.0593 | 56.6225
17 | 1.6745 | 0.03317 | 0.0613 | 50.4824
17.5 | 1.6817 | 0.03711 | 0.0627 | 45.3166
18 | 1.6828 | 0.04179 | 0.0634 | 40.268
18.5 | 1.6728 | 0.04772 | 0.0635 | 35.0545
19 | 1.6685 | 0.05336 | 0.0631 | 31.2687
19.5 | 1.6542 | 0.06017 | 0.062 | 27.4921
20 | 1.6285 | 0.06836 | 0.0599 | 23.8224

## 87. Re 6M Mach 0.50 (1)
BIGFOIL.COM POLAR EXPORT
NACA32019
NACA32019 |  |  |  | Cl Max: | 1.393 | at alpha= | 10 | deg
JavaFoil+Calcfoil stall+Eppler ext transition |  |  |  | L/D Max: | 85.649 | at alpha= | 6.5 | deg
Re: | 6000000 |  |  | Cd Min: | 0.00742 | at alpha= | -1.5 | deg
Mach: | 0.5 |  |  | Cl=0 at alpha= | -1.6644 | deg
|  |  |  | @ Cl=0.1, Cd= | 0.0074467
|  |  |  | @ Cl=0.4, Cd= | 0.0089672
|  |  |  | @ Cl=0.6, Cd= | 0.0096794
alpha (deg) | Cl | Cd | Cm | Cl/Cd
-20 | -1.105 | 0.09638 | 0.011 | -11.46
-19.5 | -0.995 | 0.14825 | 0.007 | -6.711
-19 | -1.057 | 0.08119 | 0.01 | -13.021
-18.5 | -1.028 | 0.07941 | 0.01 | -12.943
-18 | -0.914 | 0.12994 | 0.006 | -7.032
-17.5 | -0.986 | 0.06044 | 0.009 | -16.315
-17 | -0.858 | 0.12286 | 0.005 | -6.987
-16.5 | -0.832 | 0.1144 | 0.005 | -7.272
-16 | -0.912 | 0.04464 | 0.008 | -20.423
-15.5 | -0.776 | 0.10806 | 0.004 | -7.181
-15 | -0.749 | 0.10072 | 0.004 | -7.437
-14.5 | -0.833 | 0.03332 | 0.007 | -25.006
-14 | -0.693 | 0.09379 | 0.004 | -7.393
-13.5 | -0.667 | 0.08648 | 0.003 | -7.71
-13 | -0.638 | 0.08618 | 0.003 | -7.407
-12.5 | -0.611 | 0.07984 | 0.003 | -7.652
-12 | -0.583 | 0.0789 | 0.003 | -7.384
-11.5 | -0.556 | 0.07205 | 0.002 | -7.714
-11 | -0.528 | 0.07 | 0.002 | -7.538
-10.5 | -0.879 | 0.01872 | 0.004 | -46.932
-10 | -0.942 | 0.01675 | 0.003 | -56.252
-9.5 | -0.947 | 0.01534 | 0.003 | -61.727
-9 | -0.927 | 0.01425 | 0.002 | -65.034
-8.5 | -0.892 | 0.01343 | 0.002 | -66.402
-8 | -0.846 | 0.01275 | 0.001 | -66.328
-7.5 | -0.793 | 0.01218 | 0.001 | -65.165
-7 | -0.736 | 0.01164 | 0.001 | -63.26
-6.5 | -0.675 | 0.01124 | 0 | -60.055
-6 | -0.611 | 0.01089 | 0 | -56.129
-5.5 | -0.545 | 0.01059 | -0.001 | -51.477
-5 | -0.477 | 0.01033 | -0.001 | -46.191
-4.5 | -0.408 | 0.00978 | -0.002 | -41.694
-4 | -0.337 | 0.00959 | -0.002 | -35.163
-3.5 | -0.266 | 0.00942 | -0.003 | -28.238
-3 | -0.194 | 0.00834 | -0.003 | -23.268
-2.5 | -0.122 | 0.00831 | -0.004 | -14.636
-2 | -0.049 | 0.00827 | -0.004 | -5.925
-1.5 | 0.024 | 0.00742 | -0.004 | 3.204
-1 | 0.097 | 0.00743 | -0.005 | 12.988
-0.5 | 0.169 | 0.00783 | -0.005 | 21.599
0 | 0.241 | 0.0075 | -0.006 | 32.186
0.5 | 0.313 | 0.00761 | -0.006 | 41.2
1 | 0.385 | 0.00887 | -0.007 | 43.403
1.5 | 0.456 | 0.00933 | -0.007 | 48.864
2 | 0.527 | 0.00948 | -0.007 | 55.581
2.5 | 0.597 | 0.00967 | -0.008 | 61.723
3 | 0.667 | 0.00989 | -0.008 | 67.398
3.5 | 0.735 | 0.01017 | -0.009 | 72.319
4 | 0.803 | 0.01047 | -0.009 | 76.698
4.5 | 0.869 | 0.01108 | -0.009 | 78.485
5 | 0.934 | 0.01146 | -0.01 | 81.551
5.5 | 0.998 | 0.01192 | -0.01 | 83.721
6 | 1.059 | 0.01241 | -0.011 | 85.352
6.5 | 1.118 | 0.01306 | -0.011 | 85.649
7 | 1.174 | 0.0138 | -0.011 | 85.071
7.5 | 1.227 | 0.01482 | -0.012 | 82.792
8 | 1.275 | 0.01586 | -0.012 | 80.37
8.5 | 1.317 | 0.01714 | -0.012 | 76.819
9 | 1.353 | 0.01871 | -0.012 | 72.3
9.5 | 1.379 | 0.02091 | -0.013 | 65.954
10 | 1.393 | 0.02418 | -0.013 | 57.585
10.5 | 1.391 | 0.02814 | -0.013 | 49.415
11 | 1.365 | 0.03458 | -0.013 | 39.47
11.5 | 1.296 | 0.04467 | -0.013 | 29.023
12 | 1.117 | 0.0657 | -0.012 | 17.005
12.5 | 0.841 | 0.08561 | -0.011 | 9.82
13 | 0.855 | 0.09689 | -0.01 | 8.825
13.5 | 0.872 | 0.105 | -0.009 | 8.305
14 | 0.908 | 0.11066 | -0.01 | 8.208
14.5 | 0.931 | 0.11304 | -0.01 | 8.233
15 | 0.963 | 0.12214 | -0.01 | 7.886

## 88. Re 6M Mach 0.50 (2)
BIGFOIL.COM POLAR EXPORT
NACA32019
NACA32019 |  |  |  | Cl Max: | 1.5326 | at alpha= | 13 | deg
XFOIL ncrit=9 |  |  |  | L/D Max: | 89.8469 | at alpha= | 8.5 | deg
Re: | 6000000 |  |  | Cd Min: | 0.12119 | at alpha= | 18 | deg
Mach: | 0.5 |  |  | Cl=0 at alpha= | -1.931 | deg
|  |  |  | @ Cl=0.1, Cd= | 0.0067758
|  |  |  | @ Cl=0.4, Cd= | 0.0075042
|  |  |  | @ Cl=0.6, Cd= | 0.0084713
alpha (deg) | Cl | Cd | Cm | Cl/Cd
-17 | -0.7772 | 0.11395 | -0.0528 | -6.8205
-16.5 | -0.7961 | 0.10377 | -0.0575 | -7.6718
-16 | -0.8179 | 0.09367 | -0.0619 | -8.7317
-15.5 | -0.8405 | 0.08402 | -0.0655 | -10.0036
-15 | -0.8646 | 0.07475 | -0.0685 | -11.5666
-14.5 | -0.8859 | 0.06525 | -0.0725 | -13.577
-14 | -0.9081 | 0.05568 | -0.0769 | -16.3093
-13.5 | -0.9316 | 0.04661 | -0.0803 | -19.9871
-13 | -0.9455 | 0.03843 | -0.0832 | -24.6032
-12.5 | -0.9442 | 0.03146 | -0.0854 | -30.0127
-12 | -0.9508 | 0.02542 | -0.0838 | -37.4036
-11.5 | -0.9343 | 0.02038 | -0.0835 | -45.844
-11 | -0.8915 | 0.01671 | -0.0842 | -53.3513
-10.5 | -0.8451 | 0.01469 | -0.0821 | -57.5289
-10 | -0.7823 | 0.01317 | -0.0819 | -59.4002
-9.5 | -0.6866 | 0.01185 | -0.0873 | -57.9409
-9 | -0.6281 | 0.01109 | -0.0851 | -56.6366
-8.5 | -0.5799 | 0.01051 | -0.0807 | -55.176
-8 | -0.5339 | 0.01005 | -0.0757 | -53.1244
-7.5 | -0.4923 | 0.00962 | -0.0699 | -51.1746
-7 | -0.4474 | 0.00927 | -0.0646 | -48.2632
-6.5 | -0.4033 | 0.00903 | -0.0591 | -44.6622
-6 | -0.3581 | 0.00875 | -0.0538 | -40.9257
-5.5 | -0.3123 | 0.00852 | -0.0486 | -36.6549
-5 | -0.2669 | 0.00835 | -0.0434 | -31.9641
-4.5 | -0.2231 | 0.00822 | -0.0379 | -27.1411
-4 | -0.1807 | 0.00818 | -0.0321 | -22.0905
-3.5 | -0.1371 | 0.00814 | -0.0265 | -16.8428
-3 | -0.0873 | 0.0081 | -0.0223 | -10.7778
-2.5 | -0.0375 | 0.00802 | -0.0181 | -4.6758
-1.5 | 0.0284 | 0.00692 | -0.0037 | 4.104
-1 | 0.0765 | 0.00679 | 0.0008 | 11.2666
-0.5 | 0.1262 | 0.00676 | 0.0049 | 18.6686
0 | 0.1759 | 0.00679 | 0.0091 | 25.9057
0.5 | 0.2242 | 0.00682 | 0.0135 | 32.8739
1 | 0.2708 | 0.00684 | 0.0183 | 39.5906
1.5 | 0.3088 | 0.00697 | 0.0249 | 44.3042
2 | 0.3483 | 0.00715 | 0.0312 | 48.7133
2.5 | 0.3879 | 0.00744 | 0.0374 | 52.1371
3 | 0.4331 | 0.00768 | 0.0426 | 56.3932
3.5 | 0.4786 | 0.00791 | 0.0477 | 60.5057
4 | 0.5267 | 0.00807 | 0.0524 | 65.2664
4.5 | 0.5743 | 0.0083 | 0.0572 | 69.1928
5 | 0.6193 | 0.0086 | 0.0624 | 72.0116
5.5 | 0.6698 | 0.00883 | 0.0668 | 75.855
6 | 0.7194 | 0.00918 | 0.0711 | 78.366
6.5 | 0.7754 | 0.00962 | 0.0741 | 80.6029
7 | 0.8568 | 0.01008 | 0.0726 | 85
7.5 | 0.9628 | 0.0108 | 0.0664 | 89.1481
8.5 | 1.115 | 0.01241 | 0.0658 | 89.8469
9 | 1.1831 | 0.0137 | 0.0665 | 86.3577
9.5 | 1.2494 | 0.01501 | 0.0677 | 83.2378
10 | 1.2974 | 0.01668 | 0.0714 | 77.7818
10.5 | 1.3569 | 0.01877 | 0.0723 | 72.2909
11 | 1.417 | 0.02103 | 0.073 | 67.3799
11.5 | 1.4691 | 0.02392 | 0.0736 | 61.4172
12 | 1.5134 | 0.02745 | 0.0741 | 55.133
12.5 | 1.5278 | 0.03112 | 0.0783 | 49.0938
13 | 1.5326 | 0.03563 | 0.0817 | 43.0143
13.5 | 1.5273 | 0.04112 | 0.084 | 37.1425
14 | 1.5216 | 0.04695 | 0.0855 | 32.4089
14.5 | 1.5064 | 0.05368 | 0.0859 | 28.0626
15 | 1.4825 | 0.0613 | 0.0852 | 24.1843
15.5 | 1.4484 | 0.06992 | 0.0833 | 20.7151
16 | 1.4149 | 0.07881 | 0.0807 | 17.9533
16.5 | 1.3755 | 0.0885 | 0.0769 | 15.5424
17 | 1.328 | 0.09921 | 0.0719 | 13.3857
17.5 | 1.2869 | 0.10982 | 0.0665 | 11.7183
18 | 1.2435 | 0.12119 | 0.0599 | 10.2607

## 89. Re 7M Mach 0.00 (1)
BIGFOIL.COM POLAR EXPORT
NACA32019
NACA32019 |  |  |  | Cl Max: | 1.852 | at alpha= | 18.5 | deg
JavaFoil+Calcfoil stall+Eppler ext transition |  |  |  | L/D Max: | 107.671 | at alpha= | 10.5 | deg
Re: | 7000000 |  |  | Cd Min: | 0.00808 | at alpha= | -1.5 | deg
Mach: | 0 |  |  | Cl=0 at alpha= | -1.6641 | deg
|  |  |  | @ Cl=0.1, Cd= | 0.0081251
|  |  |  | @ Cl=0.4, Cd= | 0.0083729
|  |  |  | @ Cl=0.6, Cd= | 0.0081788
alpha (deg) | Cl | Cd | Cm | Cl/Cd
-20 | -1.388 | 0.04504 | 0.01 | -30.825
-19.5 | -1.397 | 0.04037 | 0.01 | -34.599
-19 | -1.402 | 0.03657 | 0.01 | -38.346
-18.5 | -1.406 | 0.03293 | 0.009 | -42.685
-18 | -1.406 | 0.02979 | 0.009 | -47.212
-17.5 | -1.404 | 0.02705 | 0.009 | -51.891
-17 | -1.399 | 0.02467 | 0.008 | -56.699
-16.5 | -1.39 | 0.02262 | 0.008 | -61.45
-16 | -1.378 | 0.02085 | 0.008 | -66.106
-15.5 | -1.363 | 0.01938 | 0.007 | -70.314
-15 | -1.344 | 0.01809 | 0.007 | -74.296
-14.5 | -1.322 | 0.01698 | 0.007 | -77.864
-14 | -1.297 | 0.016 | 0.006 | -81.057
-13.5 | -1.267 | 0.01515 | 0.006 | -83.613
-13 | -1.234 | 0.01441 | 0.005 | -85.665
-12.5 | -1.199 | 0.01372 | 0.005 | -87.388
-12 | -1.16 | 0.01316 | 0.005 | -88.176
-11.5 | -1.119 | 0.01263 | 0.004 | -88.63
-11 | -1.076 | 0.01218 | 0.004 | -88.302
-10.5 | -1.03 | 0.01177 | 0.003 | -87.516
-10 | -0.982 | 0.01138 | 0.003 | -86.311
-9.5 | -0.932 | 0.01105 | 0.003 | -84.335
-9 | -0.88 | 0.01072 | 0.002 | -82.073
-8.5 | -0.827 | 0.01047 | 0.002 | -78.96
-8 | -0.771 | 0.01021 | 0.001 | -75.578
-7.5 | -0.715 | 0.01 | 0.001 | -71.491
-7 | -0.657 | 0.00978 | 0 | -67.175
-6.5 | -0.598 | 0.00855 | 0 | -69.952
-6 | -0.539 | 0.00842 | 0 | -64.002
-5.5 | -0.479 | 0.00876 | -0.001 | -54.649
-5 | -0.418 | 0.00868 | -0.001 | -48.083
-4.5 | -0.356 | 0.0091 | -0.002 | -39.128
-4 | -0.294 | 0.00903 | -0.002 | -32.531
-3.5 | -0.232 | 0.00856 | -0.002 | -27.05
-3 | -0.169 | 0.00899 | -0.003 | -18.773
-2.5 | -0.106 | 0.00893 | -0.003 | -11.83
-2 | -0.043 | 0.00814 | -0.004 | -5.235
-1.5 | 0.021 | 0.00808 | -0.004 | 2.553
-1 | 0.084 | 0.00812 | -0.004 | 10.321
-0.5 | 0.147 | 0.00814 | -0.005 | 18.06
0 | 0.21 | 0.00822 | -0.005 | 25.528
0.5 | 0.273 | 0.00825 | -0.005 | 33.042
1 | 0.335 | 0.00884 | -0.006 | 37.913
1.5 | 0.398 | 0.00837 | -0.006 | 47.495
2 | 0.46 | 0.00846 | -0.007 | 54.396
2.5 | 0.522 | 0.00854 | -0.007 | 61.107
3 | 0.584 | 0.00815 | -0.007 | 71.592
3.5 | 0.645 | 0.00826 | -0.008 | 78.08
4 | 0.706 | 0.00876 | -0.008 | 80.641
4.5 | 0.767 | 0.00837 | -0.008 | 91.537
5 | 0.827 | 0.00945 | -0.009 | 87.488
5.5 | 0.886 | 0.00964 | -0.009 | 91.882
6 | 0.945 | 0.00982 | -0.009 | 96.216
6.5 | 1.003 | 0.01004 | -0.01 | 99.977
7 | 1.061 | 0.01027 | -0.01 | 103.312
7.5 | 1.118 | 0.01077 | -0.01 | 103.769
8 | 1.173 | 0.01139 | -0.01 | 103.017
8.5 | 1.228 | 0.01175 | -0.011 | 104.477
9 | 1.281 | 0.01211 | -0.011 | 105.821
9.5 | 1.334 | 0.01248 | -0.011 | 106.846
10 | 1.384 | 0.01287 | -0.012 | 107.55
10.5 | 1.433 | 0.01331 | -0.012 | 107.671
11 | 1.481 | 0.01391 | -0.012 | 106.462
11.5 | 1.526 | 0.01459 | -0.012 | 104.576
12 | 1.569 | 0.01532 | -0.013 | 102.397
12.5 | 1.61 | 0.01624 | -0.013 | 99.157
13 | 1.648 | 0.01736 | -0.013 | 94.906
13.5 | 1.683 | 0.0186 | -0.013 | 90.485
14 | 1.716 | 0.02006 | -0.013 | 85.509
14.5 | 1.744 | 0.02188 | -0.013 | 79.712
15 | 1.77 | 0.02401 | -0.014 | 73.72
15.5 | 1.792 | 0.02643 | -0.014 | 67.805
16 | 1.811 | 0.02933 | -0.014 | 61.756
16.5 | 1.826 | 0.03274 | -0.014 | 55.765
17 | 1.837 | 0.03651 | -0.014 | 50.332
17.5 | 1.846 | 0.04094 | -0.014 | 45.092
18 | 1.85 | 0.04595 | -0.014 | 40.269
18.5 | 1.852 | 0.05145 | -0.014 | 35.987
19 | 1.851 | 0.05743 | -0.014 | 32.232
19.5 | 1.847 | 0.06409 | -0.014 | 28.826
20 | 1.841 | 0.07103 | -0.014 | 25.924

## 90. Re 7M Mach 0.00 (2)
BIGFOIL.COM POLAR EXPORT
NACA32019
NACA32019 |  |  |  | Cl Max: | 1.7543 | at alpha= | 19.5 | deg
XFOIL ncrit=9 |  |  |  | L/D Max: | 123.586 | at alpha= | 10 | deg
Re: | 7000000 |  |  | Cd Min: | 0.04227 | at alpha= | 20 | deg
Mach: | 0 |  |  | Cl=0 at alpha= | -1.7309 | deg
|  |  |  | @ Cl=0.1, Cd= | 0.0061995
|  |  |  | @ Cl=0.4, Cd= | 0.0064976
|  |  |  | @ Cl=0.6, Cd= | 0.0070761
alpha (deg) | Cl | Cd | Cm | Cl/Cd
-20 | -1.5393 | 0.03224 | -0.0579 | -47.745
-19.5 | -1.5279 | 0.02921 | -0.0563 | -52.3074
-19 | -1.5183 | 0.02622 | -0.0541 | -57.9062
-18.5 | -1.5057 | 0.02372 | -0.0515 | -63.4781
-18 | -1.4899 | 0.02163 | -0.0484 | -68.8812
-17.5 | -1.4723 | 0.01994 | -0.0449 | -73.8365
-17 | -1.4547 | 0.0185 | -0.0408 | -78.6324
-16.5 | -1.4203 | 0.01724 | -0.0393 | -82.384
-16 | -1.3741 | 0.01613 | -0.0398 | -85.1891
-15.5 | -1.3254 | 0.01519 | -0.0403 | -87.2548
-15 | -1.2756 | 0.01432 | -0.0408 | -89.0782
-14.5 | -1.2234 | 0.01359 | -0.0415 | -90.0221
-14 | -1.1854 | 0.01274 | -0.0393 | -93.0455
-13.5 | -1.1406 | 0.01201 | -0.0382 | -94.9709
-13 | -1.0845 | 0.01138 | -0.0393 | -95.2988
-12.5 | -1.0281 | 0.01084 | -0.0401 | -94.8432
-12 | -0.9644 | 0.01039 | -0.0424 | -92.82
-11.5 | -0.8922 | 0.00998 | -0.0465 | -89.3988
-11 | -0.7773 | 0.00935 | -0.0598 | -83.1337
-10.5 | -0.7334 | 0.00911 | -0.0577 | -80.5049
-10 | -0.6969 | 0.00892 | -0.0539 | -78.1278
-9.5 | -0.6602 | 0.00873 | -0.05 | -75.6243
-9 | -0.6228 | 0.00853 | -0.0462 | -73.0129
-8.5 | -0.5866 | 0.00833 | -0.0421 | -70.4202
-8 | -0.5492 | 0.00818 | -0.0382 | -67.1394
-7.5 | -0.5112 | 0.00805 | -0.0343 | -63.5031
-7 | -0.4741 | 0.00796 | -0.0302 | -59.5603
-6.5 | -0.4314 | 0.00787 | -0.0273 | -54.8158
-6 | -0.3853 | 0.00776 | -0.0251 | -49.6521
-5.5 | -0.3387 | 0.00766 | -0.023 | -44.2167
-5 | -0.2918 | 0.00758 | -0.0209 | -38.496
-4.5 | -0.2447 | 0.00755 | -0.0188 | -32.4106
-4 | -0.197 | 0.0075 | -0.0169 | -26.2667
-3.5 | -0.1484 | 0.00746 | -0.0152 | -19.8928
-3 | -0.1005 | 0.00741 | -0.0133 | -13.5628
-2.5 | -0.0677 | 0.00673 | -0.0084 | -10.0594
-2 | -0.024 | 0.00648 | -0.0058 | -3.7037
-1.5 | 0.0206 | 0.00629 | -0.0032 | 3.275
-1 | 0.0678 | 0.00622 | -0.0012 | 10.9003
-0.5 | 0.1149 | 0.00619 | 0.0008 | 18.5622
0 | 0.1624 | 0.00616 | 0.0028 | 26.3636
0.5 | 0.2111 | 0.00619 | 0.0045 | 34.1034
1 | 0.2559 | 0.00617 | 0.007 | 41.4749
1.5 | 0.3034 | 0.00623 | 0.0089 | 48.6998
2 | 0.3505 | 0.00632 | 0.0109 | 55.4589
2.5 | 0.3953 | 0.00648 | 0.0134 | 61.0031
3 | 0.4408 | 0.00665 | 0.0157 | 66.2857
3.5 | 0.4856 | 0.00681 | 0.0181 | 71.3069
4 | 0.5292 | 0.00693 | 0.0208 | 76.3636
4.5 | 0.5715 | 0.00703 | 0.0237 | 81.2945
5 | 0.6086 | 0.00709 | 0.0278 | 85.8392
5.5 | 0.6484 | 0.00718 | 0.0313 | 90.3064
6 | 0.6867 | 0.00733 | 0.035 | 93.6835
6.5 | 0.7257 | 0.00746 | 0.0385 | 97.2788
7 | 0.7642 | 0.00757 | 0.0421 | 100.9511
7.5 | 0.7988 | 0.00773 | 0.0464 | 103.3376
8 | 0.8369 | 0.00788 | 0.0499 | 106.2056
8.5 | 0.9294 | 0.00819 | 0.0416 | 113.4799
9 | 1.0253 | 0.00865 | 0.0324 | 118.5318
9.5 | 1.094 | 0.00899 | 0.0291 | 121.6908
10 | 1.158 | 0.00937 | 0.0268 | 123.5859
10.5 | 1.2124 | 0.00988 | 0.0263 | 122.7126
11 | 1.267 | 0.01031 | 0.0258 | 122.8904
11.5 | 1.3088 | 0.01082 | 0.0279 | 120.9612
12 | 1.3597 | 0.01146 | 0.0277 | 118.6475
12.5 | 1.4151 | 0.01199 | 0.0266 | 118.0234
13 | 1.4667 | 0.01269 | 0.026 | 115.5792
13.5 | 1.5171 | 0.01345 | 0.0254 | 112.7955
14 | 1.5669 | 0.01422 | 0.0248 | 110.1899
14.5 | 1.5981 | 0.01526 | 0.0273 | 104.7248
15 | 1.6209 | 0.01623 | 0.0315 | 99.8706
15.5 | 1.6431 | 0.01741 | 0.0352 | 94.3768
16 | 1.6608 | 0.01902 | 0.0388 | 87.3186
16.5 | 1.6842 | 0.02048 | 0.0415 | 82.2363
17 | 1.6996 | 0.02253 | 0.0445 | 75.4372
17.5 | 1.7145 | 0.02477 | 0.047 | 69.2168
18 | 1.7303 | 0.02715 | 0.049 | 63.7311
18.5 | 1.7396 | 0.03024 | 0.0507 | 57.5265
19 | 1.7486 | 0.03359 | 0.0519 | 52.0572
19.5 | 1.7543 | 0.03746 | 0.0526 | 46.8313
20 | 1.7512 | 0.04227 | 0.0529 | 41.4289

## 91. Re 7M Mach 0.10 (1)
BIGFOIL.COM POLAR EXPORT
NACA32019
NACA32019 |  |  |  | Cl Max: | 1.835 | at alpha= | 18 | deg
JavaFoil+Calcfoil stall+Eppler ext transition |  |  |  | L/D Max: | 106.595 | at alpha= | 10 | deg
Re: | 7000000 |  |  | Cd Min: | 0.00776 | at alpha= | 0 | deg
Mach: | 0.1 |  |  | Cl=0 at alpha= | -1.6641 | deg
|  |  |  | @ Cl=0.1, Cd= | 0.0081175
|  |  |  | @ Cl=0.4, Cd= | 0.00847
|  |  |  | @ Cl=0.6, Cd= | 0.0082436
alpha (deg) | Cl | Cd | Cm | Cl/Cd
-20 | -1.352 | 0.04808 | 0.01 | -28.122
-19.5 | -1.364 | 0.04288 | 0.01 | -31.813
-19 | -1.373 | 0.03865 | 0.01 | -35.528
-18.5 | -1.38 | 0.03468 | 0.009 | -39.792
-18 | -1.384 | 0.03125 | 0.009 | -44.274
-17.5 | -1.384 | 0.02825 | 0.009 | -48.997
-17 | -1.382 | 0.02558 | 0.008 | -54.035
-16.5 | -1.376 | 0.02335 | 0.008 | -58.933
-16 | -1.367 | 0.02152 | 0.008 | -63.517
-15.5 | -1.354 | 0.01988 | 0.007 | -68.078
-15 | -1.337 | 0.01854 | 0.007 | -72.103
-14.5 | -1.317 | 0.01733 | 0.007 | -75.981
-14 | -1.293 | 0.0163 | 0.006 | -79.315
-13.5 | -1.265 | 0.0154 | 0.006 | -82.119
-13 | -1.234 | 0.01462 | 0.005 | -84.375
-12.5 | -1.199 | 0.01394 | 0.005 | -86.027
-12 | -1.161 | 0.01332 | 0.005 | -87.221
-11.5 | -1.121 | 0.01276 | 0.004 | -87.87
-11 | -1.078 | 0.0123 | 0.004 | -87.663
-10.5 | -1.033 | 0.0119 | 0.003 | -86.775
-10 | -0.985 | 0.0115 | 0.003 | -85.626
-9.5 | -0.935 | 0.01112 | 0.003 | -84.06
-9 | -0.883 | 0.01083 | 0.002 | -81.58
-8.5 | -0.83 | 0.01052 | 0.002 | -78.852
-8 | -0.774 | 0.01025 | 0.001 | -75.529
-7.5 | -0.718 | 0.01004 | 0.001 | -71.509
-7 | -0.66 | 0.00987 | 0 | -66.848
-6.5 | -0.601 | 0.00967 | 0 | -62.147
-6 | -0.541 | 0.00848 | 0 | -63.872
-5.5 | -0.481 | 0.00883 | -0.001 | -54.474
-5 | -0.42 | 0.00875 | -0.001 | -47.953
-4.5 | -0.358 | 0.00911 | -0.002 | -39.275
-4 | -0.295 | 0.00904 | -0.002 | -32.66
-3.5 | -0.233 | 0.00859 | -0.002 | -27.081
-3 | -0.17 | 0.00905 | -0.003 | -18.732
-2.5 | -0.106 | 0.009 | -0.003 | -11.804
-2 | -0.043 | 0.00812 | -0.004 | -5.272
-1.5 | 0.021 | 0.00811 | -0.004 | 2.557
-1 | 0.084 | 0.0081 | -0.004 | 10.394
-0.5 | 0.148 | 0.00817 | -0.005 | 18.072
0 | 0.211 | 0.00776 | -0.005 | 27.163
0.5 | 0.274 | 0.00827 | -0.005 | 33.13
1 | 0.337 | 0.00892 | -0.006 | 37.766
1.5 | 0.4 | 0.00847 | -0.006 | 47.183
2 | 0.462 | 0.00849 | -0.007 | 54.449
2.5 | 0.524 | 0.00858 | -0.007 | 61.131
3 | 0.586 | 0.00823 | -0.007 | 71.261
3.5 | 0.648 | 0.00829 | -0.008 | 78.216
4 | 0.709 | 0.00879 | -0.008 | 80.737
4.5 | 0.77 | 0.00846 | -0.008 | 91.071
5 | 0.83 | 0.00953 | -0.009 | 87.101
5.5 | 0.89 | 0.00969 | -0.009 | 91.894
6 | 0.949 | 0.00988 | -0.009 | 96.121
6.5 | 1.008 | 0.01009 | -0.01 | 99.849
7 | 1.065 | 0.01034 | -0.01 | 103.004
7.5 | 1.122 | 0.0109 | -0.01 | 102.971
8 | 1.178 | 0.01148 | -0.011 | 102.612
8.5 | 1.233 | 0.01175 | -0.011 | 104.868
9 | 1.286 | 0.01223 | -0.011 | 105.155
9.5 | 1.338 | 0.01262 | -0.011 | 106.032
10 | 1.389 | 0.01303 | -0.012 | 106.595
10.5 | 1.438 | 0.01349 | -0.012 | 106.558
11 | 1.485 | 0.01412 | -0.012 | 105.173
11.5 | 1.529 | 0.01484 | -0.012 | 103.021
12 | 1.572 | 0.01562 | -0.013 | 100.611
12.5 | 1.612 | 0.01658 | -0.013 | 97.217
13 | 1.649 | 0.01776 | -0.013 | 92.868
13.5 | 1.684 | 0.0191 | -0.013 | 88.15
14 | 1.715 | 0.02063 | -0.013 | 83.13
14.5 | 1.742 | 0.02264 | -0.014 | 76.939
15 | 1.767 | 0.02489 | -0.014 | 70.981
15.5 | 1.787 | 0.02748 | -0.014 | 65.021
16 | 1.804 | 0.03065 | -0.014 | 58.852
16.5 | 1.817 | 0.03425 | -0.014 | 53.042
17 | 1.826 | 0.03835 | -0.014 | 47.626
17.5 | 1.833 | 0.04313 | -0.014 | 42.492
18 | 1.835 | 0.04848 | -0.014 | 37.842
18.5 | 1.834 | 0.05435 | -0.014 | 33.736
19 | 1.83 | 0.06084 | -0.014 | 30.075
19.5 | 1.824 | 0.0678 | -0.014 | 26.901
20 | 1.815 | 0.07516 | -0.014 | 24.147

## 92. Re 7M Mach 0.10 (2)
BIGFOIL.COM POLAR EXPORT
NACA32019
NACA32019 |  |  |  | Cl Max: | 0.9406 | at alpha= | 8.5 | deg
XFOIL ncrit=9 |  |  |  | L/D Max: | 113.599 | at alpha= | 8.5 | deg
Re: | 7000000 |  |  | Cd Min: | 0.03464 | at alpha= | -20 | deg
Mach: | 0.1 |  |  | Cl=0 at alpha= | -1.7327 | deg
|  |  |  | @ Cl=0.1, Cd= | 0.0062165
|  |  |  | @ Cl=0.4, Cd= | 0.0065325
|  |  |  | @ Cl=0.6, Cd= | 0.007096
alpha (deg) | Cl | Cd | Cm | Cl/Cd
-20 | -1.5302 | 0.03464 | -0.0602 | -44.1744
-19.5 | -1.522 | 0.03113 | -0.0588 | -48.8917
-19 | -1.5085 | 0.02822 | -0.057 | -53.455
-18.5 | -1.499 | 0.02527 | -0.0545 | -59.3194
-18 | -1.4855 | 0.02286 | -0.0516 | -64.9825
-17.5 | -1.4689 | 0.02092 | -0.0482 | -70.2151
-17 | -1.4531 | 0.01926 | -0.044 | -75.4465
-16.5 | -1.4244 | 0.01786 | -0.0415 | -79.7536
-16 | -1.3791 | 0.01662 | -0.0418 | -82.9783
-15.5 | -1.3307 | 0.01558 | -0.0423 | -85.4108
-15 | -1.2806 | 0.01467 | -0.0427 | -87.2938
-14.5 | -1.2285 | 0.01387 | -0.0433 | -88.5725
-14 | -1.188 | 0.01303 | -0.0415 | -91.1742
-13.5 | -1.1448 | 0.01223 | -0.04 | -93.6059
-12.5 | -1.0337 | 0.01098 | -0.0413 | -94.1439
-12 | -0.9694 | 0.0105 | -0.0436 | -92.3238
-11.5 | -0.8995 | 0.01009 | -0.0469 | -89.1477
-11 | -0.7832 | 0.00946 | -0.0603 | -82.7907
-10.5 | -0.7351 | 0.00918 | -0.059 | -80.0763
-10 | -0.6982 | 0.00898 | -0.0552 | -77.7506
-9.5 | -0.6606 | 0.00878 | -0.0514 | -75.2392
-9 | -0.6231 | 0.00858 | -0.0476 | -72.6224
-8.5 | -0.5863 | 0.00837 | -0.0435 | -70.0478
-8 | -0.5492 | 0.00821 | -0.0394 | -66.894
-7.5 | -0.51 | 0.00806 | -0.0357 | -63.2754
-7 | -0.4738 | 0.00799 | -0.0313 | -59.2991
-6.5 | -0.432 | 0.00789 | -0.0281 | -54.7529
-6 | -0.3859 | 0.00778 | -0.0257 | -49.6015
-5.5 | -0.3392 | 0.00768 | -0.0235 | -44.1667
-5 | -0.2924 | 0.0076 | -0.0213 | -38.4737
-4.5 | -0.2451 | 0.00756 | -0.0192 | -32.4206
-4 | -0.1973 | 0.00752 | -0.0172 | -26.2367
-3.5 | -0.1487 | 0.00747 | -0.0154 | -19.9063
-3 | -0.1003 | 0.00742 | -0.0135 | -13.5175
-2.5 | -0.0671 | 0.00676 | -0.0087 | -9.926
-2 | -0.0239 | 0.00649 | -0.0058 | -3.6826
-1.5 | 0.0208 | 0.00631 | -0.0032 | 3.2964
-1 | 0.0681 | 0.00623 | -0.0012 | 10.931
-0.5 | 0.1152 | 0.00621 | 0.0009 | 18.5507
0 | 0.163 | 0.00618 | 0.0029 | 26.3754
0.5 | 0.2118 | 0.00621 | 0.0047 | 34.1063
1 | 0.2569 | 0.00618 | 0.0072 | 41.5696
1.5 | 0.3045 | 0.00625 | 0.0092 | 48.72
2 | 0.3517 | 0.00635 | 0.0113 | 55.3858
2.5 | 0.3962 | 0.00652 | 0.0139 | 60.7669
3 | 0.442 | 0.00667 | 0.0162 | 66.2669
3.5 | 0.4867 | 0.00684 | 0.0188 | 71.155
4 | 0.5306 | 0.00695 | 0.0215 | 76.3453
4.5 | 0.5705 | 0.00705 | 0.0251 | 80.922
5 | 0.609 | 0.00711 | 0.029 | 85.654
5.5 | 0.6492 | 0.00722 | 0.0324 | 89.9169
6 | 0.6872 | 0.00738 | 0.0363 | 93.1165
6.5 | 0.7273 | 0.00749 | 0.0397 | 97.1028
7 | 0.7655 | 0.00762 | 0.0435 | 100.4593
7.5 | 0.8007 | 0.00779 | 0.0477 | 102.7856
8 | 0.8409 | 0.00794 | 0.0509 | 105.9068
8.5 | 0.9406 | 0.00828 | 0.0412 | 113.599

## 93. Re 7M Mach 0.25 (1)
BIGFOIL.COM POLAR EXPORT
NACA32019
NACA32019 |  |  |  | Cl Max: | 1.744 | at alpha= | 16 | deg
JavaFoil+Calcfoil stall+Eppler ext transition |  |  |  | L/D Max: | 102.699 | at alpha= | 7.5 | deg
Re: | 7000000 |  |  | Cd Min: | 0.00789 | at alpha= | -0.5 | deg
Mach: | 0.25 |  |  | Cl=0 at alpha= | -1.6615 | deg
|  |  |  | @ Cl=0.1, Cd= | 0.008234
|  |  |  | @ Cl=0.4, Cd= | 0.0086438
|  |  |  | @ Cl=0.6, Cd= | 0.0084066
alpha (deg) | Cl | Cd | Cm | Cl/Cd
-20 | -1.027 | 0.09236 | 0.009 | -11.122
-19.5 | -1.08 | 0.07342 | 0.009 | -14.705
-19 | -1.123 | 0.06143 | 0.009 | -18.274
-18.5 | -1.16 | 0.05212 | 0.009 | -22.264
-18 | -1.194 | 0.04437 | 0.009 | -26.91
-17.5 | -1.221 | 0.03842 | 0.009 | -31.786
-17 | -1.243 | 0.03365 | 0.008 | -36.938
-16.5 | -1.26 | 0.02965 | 0.008 | -42.495
-16 | -1.271 | 0.02639 | 0.008 | -48.167
-15.5 | -1.276 | 0.02373 | 0.007 | -53.788
-15 | -1.276 | 0.02167 | 0.007 | -58.873
-14.5 | -1.27 | 0.01991 | 0.007 | -63.778
-14 | -1.259 | 0.01841 | 0.006 | -68.366
-13.5 | -1.241 | 0.01715 | 0.006 | -72.381
-13 | -1.219 | 0.0161 | 0.005 | -75.702
-12.5 | -1.192 | 0.01518 | 0.005 | -78.501
-12 | -1.161 | 0.01439 | 0.005 | -80.658
-11.5 | -1.125 | 0.01368 | 0.004 | -82.28
-11 | -1.087 | 0.01305 | 0.004 | -83.264
-10.5 | -1.044 | 0.01255 | 0.003 | -83.222
-10 | -0.999 | 0.0121 | 0.003 | -82.562
-9.5 | -0.951 | 0.01168 | 0.003 | -81.39
-9 | -0.9 | 0.0113 | 0.002 | -79.64
-8.5 | -0.847 | 0.01094 | 0.002 | -77.394
-8 | -0.791 | 0.01065 | 0.001 | -74.261
-7.5 | -0.734 | 0.01037 | 0.001 | -70.773
-7 | -0.676 | 0.01015 | 0 | -66.543
-6.5 | -0.616 | 0.00993 | 0 | -62.01
-6 | -0.555 | 0.00978 | 0 | -56.748
-5.5 | -0.493 | 0.00824 | -0.001 | -59.855
-5 | -0.43 | 0.00856 | -0.001 | -50.275
-4.5 | -0.367 | 0.00847 | -0.002 | -43.358
-4 | -0.303 | 0.00839 | -0.002 | -36.13
-3.5 | -0.239 | 0.00876 | -0.002 | -27.266
-3 | -0.174 | 0.0087 | -0.003 | -20.004
-2.5 | -0.109 | 0.00872 | -0.003 | -12.511
-2 | -0.044 | 0.0079 | -0.004 | -5.565
-1.5 | 0.021 | 0.00831 | -0.004 | 2.564
-1 | 0.087 | 0.00832 | -0.004 | 10.403
-0.5 | 0.152 | 0.00789 | -0.005 | 19.233
0 | 0.217 | 0.00794 | -0.005 | 27.273
0.5 | 0.281 | 0.00802 | -0.006 | 35.094
1 | 0.346 | 0.00861 | -0.006 | 40.195
1.5 | 0.41 | 0.00865 | -0.006 | 47.455
2 | 0.474 | 0.00823 | -0.007 | 57.635
2.5 | 0.538 | 0.0083 | -0.007 | 64.856
3 | 0.602 | 0.00841 | -0.007 | 71.548
3.5 | 0.665 | 0.00809 | -0.008 | 82.155
4 | 0.727 | 0.00827 | -0.008 | 87.972
4.5 | 0.789 | 0.00966 | -0.009 | 81.727
5 | 0.851 | 0.00985 | -0.009 | 86.425
5.5 | 0.912 | 0.01005 | -0.009 | 90.718
6 | 0.972 | 0.01026 | -0.01 | 94.686
6.5 | 1.031 | 0.01051 | -0.01 | 98.137
7 | 1.089 | 0.01082 | -0.01 | 100.703
7.5 | 1.147 | 0.01116 | -0.01 | 102.699
8 | 1.203 | 0.01175 | -0.011 | 102.327
8.5 | 1.257 | 0.01241 | -0.011 | 101.31
9 | 1.31 | 0.01298 | -0.011 | 100.894
9.5 | 1.361 | 0.01346 | -0.012 | 101.143
10 | 1.41 | 0.01401 | -0.012 | 100.679
10.5 | 1.457 | 0.01467 | -0.012 | 99.328
11 | 1.502 | 0.01547 | -0.012 | 97.106
11.5 | 1.543 | 0.0164 | -0.013 | 94.116
12 | 1.582 | 0.01747 | -0.013 | 90.563
12.5 | 1.617 | 0.0189 | -0.013 | 85.558
13 | 1.648 | 0.02054 | -0.013 | 80.242
13.5 | 1.676 | 0.02241 | -0.013 | 74.802
14 | 1.699 | 0.0249 | -0.014 | 68.213
14.5 | 1.717 | 0.02777 | -0.014 | 61.836
15 | 1.731 | 0.03113 | -0.014 | 55.607
15.5 | 1.74 | 0.03527 | -0.014 | 49.317
16 | 1.744 | 0.04007 | -0.014 | 43.524
16.5 | 1.743 | 0.04551 | -0.014 | 38.291
17 | 1.736 | 0.05196 | -0.014 | 33.413
17.5 | 1.726 | 0.05913 | -0.014 | 29.193
18 | 1.711 | 0.06673 | -0.014 | 25.637
18.5 | 1.69 | 0.07558 | -0.014 | 22.356
19 | 1.666 | 0.08479 | -0.014 | 19.647
19.5 | 1.639 | 0.09453 | -0.014 | 17.337
20 | 1.606 | 0.10517 | -0.014 | 15.272

## 94. Re 7M Mach 0.25 (2)
BIGFOIL.COM POLAR EXPORT
NACA32019
NACA32019 |  |  |  | Cl Max: | 1.7028 | at alpha= | 17.5 | deg
XFOIL ncrit=9 |  |  |  | L/D Max: | 116.825 | at alpha= | 10.5 | deg
Re: | 7000000 |  |  | Cd Min: | 0.06497 | at alpha= | 20 | deg
Mach: | 0.25 |  |  | Cl=0 at alpha= | -1.7454 | deg
|  |  |  | @ Cl=0.1, Cd= | 0.0063073
|  |  |  | @ Cl=0.4, Cd= | 0.0066534
|  |  |  | @ Cl=0.6, Cd= | 0.0072651
alpha (deg) | Cl | Cd | Cm | Cl/Cd
-11 | -0.8464 | 0.01021 | -0.057 | -82.8991
-10.5 | -0.7493 | 0.00965 | -0.0653 | -77.6477
-10 | -0.705 | 0.00935 | -0.0625 | -75.4011
-9.5 | -0.6647 | 0.00909 | -0.0587 | -73.1243
-9 | -0.6251 | 0.00888 | -0.0547 | -70.3941
-8.5 | -0.5864 | 0.00864 | -0.0504 | -67.8704
-8 | -0.5475 | 0.00843 | -0.0462 | -64.9466
-7.5 | -0.5078 | 0.00824 | -0.042 | -61.6262
-7 | -0.467 | 0.0081 | -0.0381 | -57.6543
-6.5 | -0.4295 | 0.00798 | -0.0334 | -53.8221
-6 | -0.3883 | 0.00789 | -0.0294 | -49.2142
-5.5 | -0.3418 | 0.0078 | -0.0266 | -43.8205
-5 | -0.2951 | 0.00771 | -0.0239 | -38.275
-4.5 | -0.2466 | 0.00765 | -0.0215 | -32.2353
-4 | -0.199 | 0.00762 | -0.019 | -26.1155
-3.5 | -0.1492 | 0.00756 | -0.0169 | -19.7354
-3 | -0.0994 | 0.00751 | -0.0149 | -13.2357
-2.5 | -0.0649 | 0.00692 | -0.0098 | -9.3786
-2 | -0.0224 | 0.00661 | -0.0064 | -3.3888
-1.5 | 0.0216 | 0.0064 | -0.0032 | 3.375
-1 | 0.0693 | 0.00632 | -0.0008 | 10.9652
-0.5 | 0.1178 | 0.0063 | 0.0015 | 18.6984
0 | 0.1666 | 0.00627 | 0.0038 | 26.571
0.5 | 0.216 | 0.00629 | 0.0059 | 34.3402
1 | 0.2626 | 0.00627 | 0.0086 | 41.882
1.5 | 0.3093 | 0.00635 | 0.0112 | 48.7087
2 | 0.3566 | 0.00651 | 0.0138 | 54.7773
2.5 | 0.402 | 0.00666 | 0.0167 | 60.3604
3 | 0.4461 | 0.00686 | 0.0199 | 65.0292
3.5 | 0.4905 | 0.007 | 0.023 | 70.0714
4 | 0.5296 | 0.00707 | 0.0274 | 74.9081
4.5 | 0.5695 | 0.00718 | 0.0315 | 79.3175
5 | 0.6125 | 0.0073 | 0.035 | 83.9041
5.5 | 0.6517 | 0.00745 | 0.0391 | 87.4765
6 | 0.6943 | 0.0076 | 0.0426 | 91.3553
6.5 | 0.7353 | 0.00773 | 0.0464 | 95.1229
7 | 0.7745 | 0.00792 | 0.0505 | 97.7904
7.5 | 0.8143 | 0.00812 | 0.0544 | 100.2833
8 | 0.874 | 0.00832 | 0.0541 | 105.0481
8.5 | 0.9935 | 0.00884 | 0.0412 | 112.3869
9 | 1.0663 | 0.00921 | 0.0382 | 115.7763
10 | 1.1937 | 0.01023 | 0.0357 | 116.6862
10.5 | 1.2547 | 0.01074 | 0.0351 | 116.825
11 | 1.3033 | 0.01142 | 0.0367 | 114.1243
11.5 | 1.3503 | 0.01218 | 0.0384 | 110.8621
12 | 1.4086 | 0.01287 | 0.0379 | 109.4483
12.5 | 1.462 | 0.01384 | 0.0378 | 105.6358
13 | 1.5151 | 0.01482 | 0.0377 | 102.2335
13.5 | 1.5655 | 0.01601 | 0.0378 | 97.7826
14 | 1.5931 | 0.0174 | 0.0414 | 91.5575
14.5 | 1.6172 | 0.01878 | 0.0457 | 86.1129
15 | 1.6366 | 0.02064 | 0.0497 | 79.2926
15.5 | 1.6548 | 0.02285 | 0.0531 | 72.4201
16 | 1.6749 | 0.02515 | 0.0559 | 66.5964
16.5 | 1.6839 | 0.02837 | 0.0587 | 59.355
17 | 1.6965 | 0.03159 | 0.0607 | 53.7037
17.5 | 1.7028 | 0.03545 | 0.0624 | 48.0339
18 | 1.7003 | 0.04029 | 0.0635 | 42.2015
18.5 | 1.7017 | 0.04512 | 0.0638 | 37.715
19 | 1.69 | 0.05134 | 0.0635 | 32.9178
19.5 | 1.6735 | 0.05829 | 0.0624 | 28.7099
20 | 1.6616 | 0.06497 | 0.0611 | 25.5749

## 95. Re 7M Mach 0.50 (1)
BIGFOIL.COM POLAR EXPORT
NACA32019
NACA32019 |  |  |  | Cl Max: | 1.395 | at alpha= | 10 | deg
JavaFoil+Calcfoil stall+Eppler ext transition |  |  |  | L/D Max: | 87.488 | at alpha= | 6.5 | deg
Re: | 7000000 |  |  | Cd Min: | 0.00733 | at alpha= | -1.5 | deg
Mach: | 0.5 |  |  | Cl=0 at alpha= | -1.6644 | deg
|  |  |  | @ Cl=0.1, Cd= | 0.0077204
|  |  |  | @ Cl=0.4, Cd= | 0.0080658
|  |  |  | @ Cl=0.6, Cd= | 0.0094999
alpha (deg) | Cl | Cd | Cm | Cl/Cd
-20 | -1.107 | 0.09359 | 0.011 | -11.829
-19.5 | -0.996 | 0.14706 | 0.007 | -6.774
-19 | -1.06 | 0.07862 | 0.01 | -13.481
-18.5 | -1.031 | 0.07653 | 0.01 | -13.469
-18 | -0.915 | 0.12848 | 0.006 | -7.12
-17.5 | -0.989 | 0.05801 | 0.009 | -17.051
-17 | -0.859 | 0.12185 | 0.005 | -7.049
-16.5 | -0.833 | 0.11273 | 0.005 | -7.389
-16 | -0.915 | 0.04277 | 0.008 | -21.385
-15.5 | -0.777 | 0.10663 | 0.004 | -7.283
-15 | -0.75 | 0.09906 | 0.004 | -7.572
-14.5 | -0.835 | 0.03218 | 0.007 | -25.954
-14 | -0.694 | 0.09294 | 0.004 | -7.464
-13.5 | -0.668 | 0.08541 | 0.004 | -7.816
-13 | -0.639 | 0.08509 | 0.003 | -7.505
-12.5 | -0.611 | 0.07886 | 0.003 | -7.754
-12 | -0.583 | 0.07779 | 0.003 | -7.494
-11.5 | -0.556 | 0.07134 | 0.003 | -7.798
-11 | -0.528 | 0.06922 | 0.002 | -7.628
-10.5 | -0.88 | 0.01812 | 0.004 | -48.583
-10 | -0.943 | 0.01629 | 0.003 | -57.922
-9.5 | -0.948 | 0.01494 | 0.003 | -63.455
-9 | -0.928 | 0.01392 | 0.002 | -66.676
-8.5 | -0.892 | 0.01309 | 0.002 | -68.167
-8 | -0.846 | 0.01244 | 0.001 | -68.016
-7.5 | -0.794 | 0.01189 | 0.001 | -66.758
-7 | -0.737 | 0.01142 | 0.001 | -64.496
-6.5 | -0.676 | 0.011 | 0 | -61.438
-6 | -0.612 | 0.01065 | 0 | -57.432
-5.5 | -0.545 | 0.01037 | -0.001 | -52.602
-5 | -0.477 | 0.01012 | -0.001 | -47.16
-4.5 | -0.408 | 0.00959 | -0.002 | -42.541
-4 | -0.337 | 0.00942 | -0.002 | -35.818
-3.5 | -0.266 | 0.00925 | -0.003 | -28.757
-3 | -0.194 | 0.00816 | -0.003 | -23.784
-2.5 | -0.122 | 0.00856 | -0.004 | -14.212
-2 | -0.049 | 0.00851 | -0.004 | -5.756
-1.5 | 0.024 | 0.00733 | -0.004 | 3.245
-1 | 0.097 | 0.00772 | -0.005 | 12.503
-0.5 | 0.169 | 0.00773 | -0.005 | 21.881
0 | 0.241 | 0.0074 | -0.006 | 32.626
0.5 | 0.313 | 0.00767 | -0.006 | 40.84
1 | 0.385 | 0.00777 | -0.007 | 49.559
1.5 | 0.456 | 0.00917 | -0.007 | 49.743
2 | 0.527 | 0.00932 | -0.007 | 56.571
2.5 | 0.597 | 0.00949 | -0.008 | 62.91
3 | 0.667 | 0.00972 | -0.008 | 68.595
3.5 | 0.735 | 0.00998 | -0.009 | 73.677
4 | 0.803 | 0.01054 | -0.009 | 76.179
4.5 | 0.87 | 0.01088 | -0.009 | 79.963
5 | 0.935 | 0.01128 | -0.01 | 82.872
5.5 | 0.999 | 0.01172 | -0.01 | 85.232
6 | 1.06 | 0.01221 | -0.011 | 86.842
6.5 | 1.119 | 0.01279 | -0.011 | 87.488
7 | 1.175 | 0.01372 | -0.011 | 85.665
7.5 | 1.228 | 0.01448 | -0.012 | 84.799
8 | 1.276 | 0.01553 | -0.012 | 82.164
8.5 | 1.319 | 0.01674 | -0.012 | 78.769
9 | 1.355 | 0.01823 | -0.012 | 74.323
9.5 | 1.381 | 0.02088 | -0.013 | 66.131
10 | 1.395 | 0.02353 | -0.013 | 59.307
10.5 | 1.393 | 0.02748 | -0.013 | 50.697
11 | 1.368 | 0.03364 | -0.013 | 40.656
11.5 | 1.299 | 0.04373 | -0.013 | 29.698
12 | 1.12 | 0.06393 | -0.012 | 17.523
12.5 | 0.846 | 0.08143 | -0.011 | 10.386
13 | 0.863 | 0.09128 | -0.011 | 9.45
13.5 | 0.877 | 0.1019 | -0.01 | 8.605
14 | 0.91 | 0.10773 | -0.01 | 8.446
14.5 | 0.932 | 0.11052 | -0.01 | 8.435
15 | 0.964 | 0.11961 | -0.011 | 8.06

## 96. Re 7M Mach 0.50 (2)
BIGFOIL.COM POLAR EXPORT
NACA32019
NACA32019 |  |  |  | Cl Max: | 1.5702 | at alpha= | 13.5 | deg
XFOIL ncrit=9 |  |  |  | L/D Max: | 94.2328 | at alpha= | 8 | deg
Re: | 7000000 |  |  | Cd Min: | 0.12931 | at alpha= | 18.5 | deg
Mach: | 0.5 |  |  | Cl=0 at alpha= | -1.8747 | deg
|  |  |  | @ Cl=0.1, Cd= | 0.0067227
|  |  |  | @ Cl=0.4, Cd= | 0.0073767
|  |  |  | @ Cl=0.6, Cd= | 0.0082241
alpha (deg) | Cl | Cd | Cm | Cl/Cd
-17 | -0.8056 | 0.11058 | -0.0551 | -7.2852
-16.5 | -0.8249 | 0.10053 | -0.0596 | -8.2055
-16 | -0.8466 | 0.09071 | -0.0637 | -9.333
-15.5 | -0.8682 | 0.08141 | -0.0669 | -10.6645
-15 | -0.8861 | 0.07179 | -0.0715 | -12.3429
-14.5 | -0.9032 | 0.06214 | -0.0766 | -14.5349
-14 | -0.9233 | 0.05303 | -0.0804 | -17.4109
-13.5 | -0.9441 | 0.04441 | -0.0833 | -21.2587
-13 | -0.9668 | 0.03574 | -0.0862 | -27.0509
-12.5 | -0.9765 | 0.02886 | -0.0863 | -33.8358
-12 | -0.9801 | 0.02299 | -0.0848 | -42.6316
-11.5 | -0.9537 | 0.01848 | -0.0846 | -51.6071
-11 | -0.9105 | 0.01564 | -0.0836 | -58.2161
-10.5 | -0.8618 | 0.01393 | -0.081 | -61.8665
-10 | -0.7703 | 0.01249 | -0.0855 | -61.6733
-9.5 | -0.6923 | 0.01142 | -0.0872 | -60.6217
-9 | -0.6377 | 0.01072 | -0.0841 | -59.4869
-8.5 | -0.5903 | 0.01017 | -0.0794 | -58.0433
-8 | -0.5445 | 0.00975 | -0.0742 | -55.8462
-7.5 | -0.5003 | 0.00937 | -0.0688 | -53.3938
-7 | -0.4558 | 0.00903 | -0.0633 | -50.4762
-6.5 | -0.4113 | 0.00878 | -0.0578 | -46.8451
-6 | -0.365 | 0.00854 | -0.0527 | -42.74
-5.5 | -0.3194 | 0.00832 | -0.0475 | -38.3894
-5 | -0.2733 | 0.00815 | -0.0423 | -33.5337
-4.5 | -0.2295 | 0.00804 | -0.0368 | -28.5448
-4 | -0.1889 | 0.00803 | -0.0306 | -23.5243
-3.5 | -0.1417 | 0.00797 | -0.0257 | -17.7792
-3 | -0.0904 | 0.00792 | -0.0218 | -11.4141
-2.5 | -0.0393 | 0.00789 | -0.0179 | -4.981
-2 | -0.01 | 0.00723 | -0.0099 | -1.3831
-1.5 | 0.0299 | 0.00687 | -0.004 | 4.3523
-1 | 0.0774 | 0.00675 | 0.0006 | 11.4667
-0.5 | 0.1271 | 0.00669 | 0.0047 | 18.9985
0 | 0.1777 | 0.00668 | 0.0087 | 26.6018
0.5 | 0.2278 | 0.00673 | 0.0128 | 33.8484
1 | 0.2732 | 0.00679 | 0.0179 | 40.2356
1.5 | 0.3117 | 0.00689 | 0.0244 | 45.2395
2 | 0.35 | 0.00708 | 0.0309 | 49.435
2.5 | 0.3914 | 0.00734 | 0.0368 | 53.3243
3 | 0.4383 | 0.00754 | 0.0417 | 58.13
3.5 | 0.4849 | 0.00772 | 0.0467 | 62.8109
4 | 0.534 | 0.00789 | 0.0512 | 67.6806
4.5 | 0.58 | 0.00813 | 0.0564 | 71.3407
5 | 0.6289 | 0.00836 | 0.061 | 75.2273
5.5 | 0.6779 | 0.0086 | 0.0656 | 78.8256
6 | 0.7261 | 0.00898 | 0.0702 | 80.8575
6.5 | 0.7835 | 0.00932 | 0.0733 | 84.0665
7 | 0.857 | 0.00978 | 0.0732 | 87.6278
7.5 | 0.9689 | 0.01048 | 0.066 | 92.4523
8 | 1.0441 | 0.01108 | 0.066 | 94.2329
8.5 | 1.1128 | 0.01192 | 0.067 | 93.3557
9 | 1.1893 | 0.013 | 0.0667 | 91.4846
9.5 | 1.2575 | 0.01425 | 0.0678 | 88.2456
10 | 1.3097 | 0.01589 | 0.0709 | 82.4229
10.5 | 1.3634 | 0.01765 | 0.0737 | 77.2465
11 | 1.4233 | 0.0198 | 0.0747 | 71.8838
11.5 | 1.4754 | 0.02256 | 0.0756 | 65.3989
12 | 1.5269 | 0.02556 | 0.0764 | 59.7379
12.5 | 1.5616 | 0.02924 | 0.078 | 53.4063
13 | 1.5661 | 0.03367 | 0.0818 | 46.5132
13.5 | 1.5702 | 0.03843 | 0.0847 | 40.8587
14 | 1.5668 | 0.04398 | 0.0867 | 35.6253
14.5 | 1.5528 | 0.05053 | 0.0875 | 30.7303
15 | 1.5295 | 0.05794 | 0.0872 | 26.398
15.5 | 1.5027 | 0.06588 | 0.086 | 22.8097
16 | 1.4686 | 0.07466 | 0.0836 | 19.6705
16.5 | 1.423 | 0.08462 | 0.0798 | 16.8164
17 | 1.3797 | 0.09475 | 0.0754 | 14.5615
17.5 | 1.3345 | 0.10546 | 0.0701 | 12.6541
18 | 1.2862 | 0.11694 | 0.0635 | 10.9988
18.5 | 1.2352 | 0.12931 | 0.0556 | 9.5522

## 97. Re 8M Mach 0.00 (1)
BIGFOIL.COM POLAR EXPORT
NACA32019
NACA32019 |  |  |  | Cl Max: | 1.854 | at alpha= | 18.5 | deg
JavaFoil+Calcfoil stall+Eppler ext transition |  |  |  | L/D Max: | 109.301 | at alpha= | 10 | deg
Re: | 8000000 |  |  | Cd Min: | 0.00802 | at alpha= | -1.5 | deg
Mach: | 0 |  |  | Cl=0 at alpha= | -1.6641 | deg
|  |  |  | @ Cl=0.1, Cd= | 0.0080625
|  |  |  | @ Cl=0.4, Cd= | 0.0087939
|  |  |  | @ Cl=0.6, Cd= | 0.0084308
alpha (deg) | Cl | Cd | Cm | Cl/Cd
-20 | -1.392 | 0.04322 | 0.01 | -32.204
-19.5 | -1.4 | 0.03897 | 0.01 | -35.925
-19 | -1.405 | 0.03529 | 0.01 | -39.816
-18.5 | -1.409 | 0.03179 | 0.009 | -44.315
-18 | -1.409 | 0.02875 | 0.009 | -49.002
-17.5 | -1.407 | 0.02614 | 0.009 | -53.801
-17 | -1.401 | 0.02378 | 0.008 | -58.924
-16.5 | -1.392 | 0.02184 | 0.008 | -63.759
-16 | -1.38 | 0.02016 | 0.008 | -68.465
-15.5 | -1.365 | 0.01878 | 0.007 | -72.692
-15 | -1.346 | 0.0176 | 0.007 | -76.478
-14.5 | -1.324 | 0.01651 | 0.007 | -80.193
-14 | -1.298 | 0.01558 | 0.006 | -83.329
-13.5 | -1.268 | 0.01478 | 0.006 | -85.817
-13 | -1.236 | 0.0141 | 0.005 | -87.654
-12.5 | -1.2 | 0.01346 | 0.005 | -89.168
-12 | -1.161 | 0.01288 | 0.005 | -90.151
-11.5 | -1.12 | 0.01238 | 0.004 | -90.46
-11 | -1.077 | 0.01195 | 0.004 | -90.12
-10.5 | -1.031 | 0.01158 | 0.003 | -89.028
-10 | -0.983 | 0.01119 | 0.003 | -87.771
-9.5 | -0.932 | 0.01085 | 0.003 | -85.949
-9 | -0.881 | 0.01057 | 0.002 | -83.287
-8.5 | -0.827 | 0.01028 | 0.002 | -80.403
-8 | -0.772 | 0.01002 | 0.001 | -76.987
-7.5 | -0.715 | 0.00983 | 0.001 | -72.737
-7 | -0.657 | 0.00962 | 0 | -68.346
-6.5 | -0.599 | 0.00841 | 0 | -71.161
-6 | -0.539 | 0.00876 | 0 | -61.509
-5.5 | -0.479 | 0.00865 | -0.001 | -55.361
-5 | -0.418 | 0.00902 | -0.001 | -46.319
-4.5 | -0.356 | 0.00894 | -0.002 | -39.82
-4 | -0.294 | 0.00888 | -0.002 | -33.088
-3.5 | -0.232 | 0.00885 | -0.002 | -26.171
-3 | -0.169 | 0.00888 | -0.003 | -19.007
-2.5 | -0.106 | 0.00879 | -0.003 | -12.03
-2 | -0.043 | 0.00807 | -0.004 | -5.275
-1.5 | 0.021 | 0.00802 | -0.004 | 2.572
-1 | 0.084 | 0.00806 | -0.004 | 10.399
-0.5 | 0.147 | 0.00807 | -0.005 | 18.203
0 | 0.21 | 0.00859 | -0.005 | 24.424
0.5 | 0.273 | 0.00819 | -0.005 | 33.3
1 | 0.335 | 0.00874 | -0.006 | 38.354
1.5 | 0.398 | 0.00881 | -0.006 | 45.177
2 | 0.46 | 0.00831 | -0.007 | 55.341
2.5 | 0.522 | 0.0084 | -0.007 | 62.163
3 | 0.584 | 0.00852 | -0.007 | 68.503
3.5 | 0.645 | 0.00818 | -0.008 | 78.906
4 | 0.706 | 0.00861 | -0.008 | 81.993
4.5 | 0.767 | 0.00829 | -0.008 | 92.441
5 | 0.827 | 0.00839 | -0.009 | 98.526
5.5 | 0.886 | 0.00951 | -0.009 | 93.228
6 | 0.945 | 0.00968 | -0.009 | 97.653
6.5 | 1.004 | 0.00988 | -0.01 | 101.602
7 | 1.061 | 0.01013 | -0.01 | 104.754
7.5 | 1.118 | 0.01062 | -0.01 | 105.231
8 | 1.174 | 0.01122 | -0.01 | 104.601
8.5 | 1.229 | 0.01162 | -0.011 | 105.738
9 | 1.282 | 0.01197 | -0.011 | 107.132
9.5 | 1.334 | 0.01231 | -0.011 | 108.394
10 | 1.385 | 0.01267 | -0.012 | 109.301
10.5 | 1.434 | 0.01313 | -0.012 | 109.268
11 | 1.482 | 0.01369 | -0.012 | 108.239
11.5 | 1.527 | 0.01434 | -0.012 | 106.516
12 | 1.571 | 0.01503 | -0.013 | 104.488
12.5 | 1.611 | 0.01598 | -0.013 | 100.864
13 | 1.649 | 0.01701 | -0.013 | 96.943
13.5 | 1.685 | 0.01822 | -0.013 | 92.518
14 | 1.717 | 0.01971 | -0.013 | 87.122
14.5 | 1.746 | 0.02146 | -0.014 | 81.364
15 | 1.772 | 0.02347 | -0.014 | 75.524
15.5 | 1.794 | 0.02588 | -0.014 | 69.33
16 | 1.813 | 0.02884 | -0.014 | 62.851
16.5 | 1.828 | 0.03209 | -0.014 | 56.958
17 | 1.839 | 0.03581 | -0.014 | 51.369
17.5 | 1.847 | 0.04037 | -0.014 | 45.759
18 | 1.852 | 0.04516 | -0.014 | 41.01
18.5 | 1.854 | 0.05064 | -0.014 | 36.605
19 | 1.852 | 0.05672 | -0.014 | 32.654
19.5 | 1.849 | 0.06323 | -0.014 | 29.244
20 | 1.843 | 0.06999 | -0.014 | 26.332

## 98. Re 8M Mach 0.00 (2)
BIGFOIL.COM POLAR EXPORT
NACA32019
NACA32019 |  |  |  | Cl Max: | 1.769 | at alpha= | 20 | deg
XFOIL ncrit=9 |  |  |  | L/D Max: | 127.067 | at alpha= | 11 | deg
Re: | 8000000 |  |  | Cd Min: | 0.0406 | at alpha= | 20 | deg
Mach: | 0 |  |  | Cl=0 at alpha= | -1.7326 | deg
|  |  |  | @ Cl=0.1, Cd= | 0.0061635
|  |  |  | @ Cl=0.4, Cd= | 0.0064391
|  |  |  | @ Cl=0.6, Cd= | 0.0069658
alpha (deg) | Cl | Cd | Cm | Cl/Cd
-11.5 | -0.8693 | 0.00964 | -0.0517 | -90.1763
-11 | -0.7812 | 0.00919 | -0.0592 | -85.0054
-10.5 | -0.7426 | 0.00894 | -0.056 | -83.0649
-10 | -0.7056 | 0.00874 | -0.0523 | -80.7323
-9.5 | -0.6688 | 0.00855 | -0.0484 | -78.2222
-9 | -0.63 | 0.00838 | -0.0449 | -75.179
-8.5 | -0.594 | 0.00818 | -0.0407 | -72.6161
-8 | -0.5563 | 0.00803 | -0.0368 | -69.2777
-7.5 | -0.5199 | 0.00792 | -0.0326 | -65.6439
-7 | -0.4794 | 0.00784 | -0.0292 | -61.148
-6.5 | -0.4356 | 0.00773 | -0.0265 | -56.3519
-6 | -0.3898 | 0.00763 | -0.0242 | -51.0878
-5.5 | -0.3427 | 0.00755 | -0.0222 | -45.3907
-5 | -0.2952 | 0.00745 | -0.0202 | -39.6242
-4.5 | -0.2483 | 0.00745 | -0.0182 | -33.3289
-4 | -0.1998 | 0.00738 | -0.0164 | -27.0732
-3.5 | -0.1505 | 0.00733 | -0.0148 | -20.5321
-3 | -0.1023 | 0.00731 | -0.0129 | -13.9945
-2.5 | -0.0669 | 0.00675 | -0.0086 | -9.9111
-2 | -0.0238 | 0.00648 | -0.0058 | -3.6728
-1.5 | 0.0207 | 0.00628 | -0.0033 | 3.2962
-1 | 0.0682 | 0.00619 | -0.0013 | 11.0178
-0.5 | 0.1162 | 0.00615 | 0.0006 | 18.8943
0 | 0.1639 | 0.00611 | 0.0025 | 26.8249
0.5 | 0.2121 | 0.00612 | 0.0043 | 34.6569
1 | 0.2582 | 0.00613 | 0.0065 | 42.1207
1.5 | 0.3048 | 0.00618 | 0.0086 | 49.3204
2 | 0.351 | 0.0063 | 0.0108 | 55.7143
2.5 | 0.3977 | 0.00643 | 0.0129 | 61.8507
3 | 0.4431 | 0.00661 | 0.0152 | 67.0348
3.5 | 0.4876 | 0.00675 | 0.0177 | 72.237
4 | 0.5334 | 0.00684 | 0.0199 | 77.9825
4.5 | 0.5777 | 0.00696 | 0.0225 | 83.0029
5 | 0.6158 | 0.00697 | 0.0264 | 88.3501
5.5 | 0.6545 | 0.00709 | 0.0301 | 92.3131
6 | 0.6939 | 0.00722 | 0.0336 | 96.108
6.5 | 0.734 | 0.00732 | 0.0369 | 100.2732
7 | 0.772 | 0.00746 | 0.0406 | 103.4853
7.5 | 0.8076 | 0.00762 | 0.0447 | 105.9843
8 | 0.8452 | 0.00773 | 0.0484 | 109.3402
8.5 | 0.8999 | 0.00791 | 0.0482 | 113.7674
9 | 1.0185 | 0.00844 | 0.034 | 120.6754
9.5 | 1.0911 | 0.00874 | 0.03 | 124.8398
10 | 1.1562 | 0.00914 | 0.0274 | 126.4989
10.5 | 1.2109 | 0.00957 | 0.0269 | 126.5308
11 | 1.2694 | 0.00999 | 0.0256 | 127.0671
11.5 | 1.3157 | 0.01055 | 0.0267 | 124.7109
12 | 1.3582 | 0.01108 | 0.0284 | 122.5812
12.5 | 1.4126 | 0.01163 | 0.0276 | 121.4617
13 | 1.4633 | 0.01235 | 0.0271 | 118.4858
13.5 | 1.5152 | 0.013 | 0.0264 | 116.5538
14 | 1.5631 | 0.01386 | 0.0261 | 112.7778
14.5 | 1.6108 | 0.01474 | 0.0257 | 109.2809
15 | 1.6335 | 0.01575 | 0.0298 | 103.7143
15.5 | 1.6529 | 0.01696 | 0.034 | 97.4587
16 | 1.6755 | 0.01827 | 0.0373 | 91.7077
16.5 | 1.6948 | 0.0199 | 0.0405 | 85.1658
17 | 1.7117 | 0.02182 | 0.0435 | 78.4464
17.5 | 1.7318 | 0.02367 | 0.0458 | 73.1643
18 | 1.7388 | 0.02654 | 0.0485 | 65.5162
18.5 | 1.7542 | 0.0291 | 0.0502 | 60.2818
19 | 1.7613 | 0.03252 | 0.0515 | 54.1605
19.5 | 1.7659 | 0.03638 | 0.0524 | 48.5404
20 | 1.769 | 0.0406 | 0.0528 | 43.5714

## 99. Re 8M Mach 0.10 (1)
BIGFOIL.COM POLAR EXPORT
NACA32019
NACA32019 |  |  |  | Cl Max: | 1.836 | at alpha= | 18 | deg
JavaFoil+Calcfoil stall+Eppler ext transition |  |  |  | L/D Max: | 108.335 | at alpha= | 10 | deg
Re: | 8000000 |  |  | Cd Min: | 0.00804 | at alpha= | -1 | deg
Mach: | 0.1 |  |  | Cl=0 at alpha= | -1.6641 | deg
|  |  |  | @ Cl=0.1, Cd= | 0.0080575
|  |  |  | @ Cl=0.4, Cd= | 0.00833
|  |  |  | @ Cl=0.6, Cd= | 0.0084833
alpha (deg) | Cl | Cd | Cm | Cl/Cd
-20 | -1.356 | 0.04614 | 0.01 | -29.38
-19.5 | -1.368 | 0.04116 | 0.01 | -33.226
-19 | -1.376 | 0.0371 | 0.01 | -37.107
-18.5 | -1.383 | 0.03348 | 0.009 | -41.304
-18 | -1.387 | 0.03005 | 0.009 | -46.156
-17.5 | -1.387 | 0.02719 | 0.009 | -51.025
-17 | -1.385 | 0.02473 | 0.008 | -55.984
-16.5 | -1.379 | 0.02263 | 0.008 | -60.932
-16 | -1.369 | 0.02082 | 0.008 | -65.75
-15.5 | -1.356 | 0.01928 | 0.007 | -70.337
-15 | -1.339 | 0.01801 | 0.007 | -74.341
-14.5 | -1.319 | 0.01687 | 0.007 | -78.171
-14 | -1.295 | 0.0159 | 0.006 | -81.437
-13.5 | -1.266 | 0.01507 | 0.006 | -84.051
-13 | -1.235 | 0.01432 | 0.005 | -86.225
-12.5 | -1.2 | 0.01364 | 0.005 | -87.981
-12 | -1.162 | 0.01304 | 0.005 | -89.119
-11.5 | -1.122 | 0.01254 | 0.004 | -89.482
-11 | -1.079 | 0.0121 | 0.004 | -89.191
-10.5 | -1.033 | 0.01167 | 0.003 | -88.544
-10 | -0.985 | 0.01129 | 0.003 | -87.317
-9.5 | -0.936 | 0.01096 | 0.003 | -85.382
-9 | -0.884 | 0.01063 | 0.002 | -83.11
-8.5 | -0.83 | 0.01038 | 0.002 | -79.956
-8 | -0.775 | 0.01012 | 0.001 | -76.555
-7.5 | -0.718 | 0.00987 | 0.001 | -72.75
-7 | -0.66 | 0.0097 | 0 | -68.04
-6.5 | -0.601 | 0.00844 | 0 | -71.223
-6 | -0.541 | 0.00879 | 0 | -61.592
-5.5 | -0.481 | 0.00867 | -0.001 | -55.461
-5 | -0.42 | 0.0086 | -0.001 | -48.791
-4.5 | -0.358 | 0.00899 | -0.002 | -39.778
-4 | -0.295 | 0.00893 | -0.002 | -33.06
-3.5 | -0.233 | 0.00849 | -0.002 | -27.411
-3 | -0.17 | 0.0089 | -0.003 | -19.059
-2.5 | -0.106 | 0.00885 | -0.003 | -12.005
-2 | -0.043 | 0.0081 | -0.004 | -5.281
-1.5 | 0.021 | 0.00805 | -0.004 | 2.577
-1 | 0.084 | 0.00804 | -0.004 | 10.475
-0.5 | 0.148 | 0.00811 | -0.005 | 18.215
0 | 0.211 | 0.00863 | -0.005 | 24.44
0.5 | 0.274 | 0.00821 | -0.005 | 33.398
1 | 0.337 | 0.00878 | -0.006 | 38.379
1.5 | 0.4 | 0.00833 | -0.006 | 48.003
2 | 0.462 | 0.00836 | -0.007 | 55.31
2.5 | 0.525 | 0.00843 | -0.007 | 62.219
3 | 0.587 | 0.00856 | -0.007 | 68.541
3.5 | 0.648 | 0.0082 | -0.008 | 79.054
4 | 0.709 | 0.00869 | -0.008 | 81.608
4.5 | 0.77 | 0.00832 | -0.008 | 92.545
5 | 0.831 | 0.00843 | -0.009 | 98.566
5.5 | 0.89 | 0.00955 | -0.009 | 93.269
6 | 0.95 | 0.00977 | -0.009 | 97.184
6.5 | 1.008 | 0.00997 | -0.01 | 101.089
7 | 1.066 | 0.01023 | -0.01 | 104.142
7.5 | 1.123 | 0.01075 | -0.01 | 104.452
8 | 1.178 | 0.01131 | -0.011 | 104.206
8.5 | 1.233 | 0.01172 | -0.011 | 105.188
9 | 1.287 | 0.01209 | -0.011 | 106.444
9.5 | 1.339 | 0.01245 | -0.011 | 107.573
10 | 1.39 | 0.01283 | -0.012 | 108.335
10.5 | 1.439 | 0.0133 | -0.012 | 108.139
11 | 1.486 | 0.01389 | -0.012 | 106.947
11.5 | 1.531 | 0.01457 | -0.012 | 105.033
12 | 1.573 | 0.01532 | -0.013 | 102.69
12.5 | 1.614 | 0.0163 | -0.013 | 98.999
13 | 1.651 | 0.01742 | -0.013 | 94.767
13.5 | 1.686 | 0.01868 | -0.013 | 90.263
14 | 1.716 | 0.0203 | -0.013 | 84.556
14.5 | 1.744 | 0.02218 | -0.014 | 78.652
15 | 1.769 | 0.02433 | -0.014 | 72.705
15.5 | 1.789 | 0.02697 | -0.014 | 66.322
16 | 1.806 | 0.0301 | -0.014 | 59.99
16.5 | 1.819 | 0.03359 | -0.014 | 54.144
17 | 1.828 | 0.03764 | -0.014 | 48.577
17.5 | 1.834 | 0.04247 | -0.014 | 43.188
18 | 1.836 | 0.04769 | -0.014 | 38.507
18.5 | 1.835 | 0.05354 | -0.014 | 34.279
19 | 1.831 | 0.06001 | -0.014 | 30.516
19.5 | 1.826 | 0.0668 | -0.014 | 27.33
20 | 1.816 | 0.07413 | -0.014 | 24.505

## 100. Re 8M Mach 0.10 (2)
BIGFOIL.COM POLAR EXPORT
NACA32019
NACA32019 |  |  |  | Cl Max: | 1.76 | at alpha= | 19.5 | deg
XFOIL ncrit=9 |  |  |  | L/D Max: | 125.962 | at alpha= | 11 | deg
Re: | 8000000 |  |  | Cd Min: | 0.04356 | at alpha= | 20 | deg
Mach: | 0.1 |  |  | Cl=0 at alpha= | -1.7401 | deg
|  |  |  | @ Cl=0.1, Cd= | 0.0061774
|  |  |  | @ Cl=0.4, Cd= | 0.0064655
|  |  |  | @ Cl=0.6, Cd= | 0.0069875
alpha (deg) | Cl | Cd | Cm | Cl/Cd
-20 | -1.5575 | 0.03241 | -0.0595 | -48.0562
-19.5 | -1.5475 | 0.02919 | -0.0578 | -53.0147
-19 | -1.5325 | 0.02652 | -0.0559 | -57.7866
-18.5 | -1.516 | 0.02416 | -0.0534 | -62.7483
-18 | -1.4992 | 0.02205 | -0.0505 | -67.9909
-17.5 | -1.4843 | 0.02014 | -0.0467 | -73.6991
-17 | -1.4675 | 0.01855 | -0.0425 | -79.1105
-16.5 | -1.4247 | 0.01713 | -0.0427 | -83.1699
-16 | -1.3795 | 0.01595 | -0.0428 | -86.489
-15.5 | -1.3318 | 0.01494 | -0.043 | -89.1432
-15 | -1.2821 | 0.01406 | -0.0433 | -91.1878
-14.5 | -1.2297 | 0.01332 | -0.0439 | -92.3198
-14 | -1.1936 | 0.01259 | -0.0409 | -94.8054
-13.5 | -1.1458 | 0.01187 | -0.0402 | -96.5291
-13 | -1.0931 | 0.01118 | -0.0404 | -97.7728
-12.5 | -1.0321 | 0.01064 | -0.0421 | -97.0019
-12 | -0.9699 | 0.01021 | -0.0438 | -94.9951
-11.5 | -0.8906 | 0.00979 | -0.0492 | -90.9704
-11 | -0.7847 | 0.00929 | -0.0603 | -84.4672
-10.5 | -0.744 | 0.00901 | -0.0574 | -82.5749
-10 | -0.7067 | 0.0088 | -0.0536 | -80.3068
-9.5 | -0.6693 | 0.0086 | -0.0498 | -77.8256
-9 | -0.6305 | 0.00842 | -0.0462 | -74.8812
-8.5 | -0.5935 | 0.00823 | -0.0421 | -72.1142
-8 | -0.5561 | 0.00806 | -0.0381 | -68.995
-7.5 | -0.5181 | 0.00793 | -0.0341 | -65.3342
-7 | -0.4801 | 0.00786 | -0.03 | -61.0814
-6.5 | -0.4365 | 0.00775 | -0.0272 | -56.3226
-6 | -0.3906 | 0.00765 | -0.0248 | -51.0588
-5.5 | -0.3434 | 0.00757 | -0.0227 | -45.3633
-5 | -0.2957 | 0.00747 | -0.0207 | -39.585
-4.5 | -0.2488 | 0.00746 | -0.0185 | -33.3512
-4 | -0.2001 | 0.0074 | -0.0167 | -27.0405
-3.5 | -0.1507 | 0.00734 | -0.015 | -20.5313
-3 | -0.1024 | 0.00733 | -0.0131 | -13.97
-2.5 | -0.0668 | 0.00677 | -0.0087 | -9.8671
-1.5 | 0.0211 | 0.00629 | -0.0033 | 3.3545
-1 | 0.0687 | 0.00621 | -0.0013 | 11.0628
-0.5 | 0.1167 | 0.00616 | 0.0007 | 18.9448
0 | 0.1645 | 0.00612 | 0.0026 | 26.8791
0.5 | 0.213 | 0.00614 | 0.0045 | 34.6906
1 | 0.2592 | 0.00615 | 0.0068 | 42.1463
1.5 | 0.3057 | 0.00621 | 0.009 | 49.2271
2 | 0.3523 | 0.00631 | 0.0112 | 55.832
2.5 | 0.3987 | 0.00646 | 0.0134 | 61.7183
3 | 0.4439 | 0.00665 | 0.0158 | 66.7519
3.5 | 0.489 | 0.00678 | 0.0183 | 72.1239
4 | 0.5346 | 0.00687 | 0.0207 | 77.8166
4.5 | 0.5779 | 0.00697 | 0.0236 | 82.9125
5 | 0.6157 | 0.007 | 0.0276 | 87.9571
5.5 | 0.6551 | 0.00713 | 0.0313 | 91.8794
6 | 0.6949 | 0.00725 | 0.0348 | 95.8483
6.5 | 0.7354 | 0.00736 | 0.0381 | 99.9185
7 | 0.7735 | 0.00751 | 0.0419 | 102.996
7.5 | 0.8095 | 0.00768 | 0.046 | 105.4036
8 | 0.8485 | 0.00778 | 0.0495 | 109.0617
8.5 | 0.9087 | 0.008 | 0.0483 | 113.5875
9 | 1.0265 | 0.00851 | 0.0345 | 120.6228
9.5 | 1.0979 | 0.00883 | 0.0309 | 124.3375
10.5 | 1.2183 | 0.00968 | 0.0281 | 125.8574
11 | 1.276 | 0.01013 | 0.0271 | 125.9625
11.5 | 1.3207 | 0.01073 | 0.0286 | 123.0848
12 | 1.3661 | 0.01126 | 0.03 | 121.3233
12.5 | 1.4203 | 0.01186 | 0.0292 | 119.7555
13 | 1.4709 | 0.01262 | 0.0289 | 116.5531
13.5 | 1.5237 | 0.0133 | 0.0282 | 114.5639
14 | 1.5704 | 0.01426 | 0.0282 | 110.1262
14.5 | 1.6154 | 0.01518 | 0.0284 | 106.4163
15 | 1.6353 | 0.01631 | 0.033 | 100.2636
15.5 | 1.6553 | 0.01763 | 0.0371 | 93.8911
16 | 1.6792 | 0.01899 | 0.0402 | 88.4255
16.5 | 1.6963 | 0.02086 | 0.0435 | 81.3183
17 | 1.7136 | 0.02289 | 0.0463 | 74.8624
17.5 | 1.732 | 0.02498 | 0.0487 | 69.3355
18 | 1.7373 | 0.02817 | 0.0512 | 61.672
18.5 | 1.7525 | 0.03088 | 0.0527 | 56.7519
19 | 1.7551 | 0.03487 | 0.0539 | 50.3327
19.5 | 1.76 | 0.03886 | 0.0546 | 45.2908
20 | 1.7599 | 0.04356 | 0.0547 | 40.4017

## 101. Re 8M Mach 0.25 (1)
BIGFOIL.COM POLAR EXPORT
NACA32019
NACA32019 |  |  |  | Cl Max: | 1.746 | at alpha= | 16 | deg
JavaFoil+Calcfoil stall+Eppler ext transition |  |  |  | L/D Max: | 104.364 | at alpha= | 7.5 | deg
Re: | 8000000 |  |  | Cd Min: | 0.00781 | at alpha= | -0.5 | deg
Mach: | 0.25 |  |  | Cl=0 at alpha= | -1.6615 | deg
|  |  |  | @ Cl=0.1, Cd= | 0.008162
|  |  |  | @ Cl=0.4, Cd= | 0.0085553
|  |  |  | @ Cl=0.6, Cd= | 0.0083359
alpha (deg) | Cl | Cd | Cm | Cl/Cd
-20 | -1.036 | 0.08477 | 0.01 | -12.222
-19.5 | -1.085 | 0.06959 | 0.01 | -15.588
-19 | -1.126 | 0.05902 | 0.009 | -19.082
-18.5 | -1.164 | 0.05019 | 0.009 | -23.188
-18 | -1.197 | 0.04258 | 0.009 | -28.122
-17.5 | -1.224 | 0.03692 | 0.009 | -33.165
-17 | -1.246 | 0.03238 | 0.008 | -38.482
-16.5 | -1.263 | 0.02855 | 0.008 | -44.233
-16 | -1.273 | 0.02556 | 0.008 | -49.821
-15.5 | -1.279 | 0.023 | 0.007 | -55.606
-15 | -1.278 | 0.02097 | 0.007 | -60.953
-14.5 | -1.272 | 0.01931 | 0.007 | -65.895
-14 | -1.261 | 0.01791 | 0.006 | -70.396
-13.5 | -1.243 | 0.01672 | 0.006 | -74.359
-13 | -1.22 | 0.01572 | 0.005 | -77.636
-12.5 | -1.193 | 0.01485 | 0.005 | -80.354
-12 | -1.162 | 0.01406 | 0.005 | -82.62
-11.5 | -1.126 | 0.01339 | 0.004 | -84.09
-11 | -1.087 | 0.01282 | 0.004 | -84.791
-10.5 | -1.045 | 0.01233 | 0.003 | -84.754
-10 | -0.999 | 0.01187 | 0.003 | -84.159
-9.5 | -0.951 | 0.01149 | 0.003 | -82.75
-9 | -0.9 | 0.01109 | 0.002 | -81.168
-8.5 | -0.847 | 0.01078 | 0.002 | -78.586
-8 | -0.791 | 0.01051 | 0.001 | -75.315
-7.5 | -0.734 | 0.01019 | 0.001 | -72.063
-7 | -0.676 | 0.00998 | 0 | -67.732
-6.5 | -0.616 | 0.0098 | 0 | -62.832
-6 | -0.555 | 0.00854 | 0 | -64.978
-5.5 | -0.493 | 0.00844 | -0.001 | -58.466
-5 | -0.431 | 0.00877 | -0.001 | -49.076
-4.5 | -0.367 | 0.00832 | -0.002 | -44.148
-4 | -0.303 | 0.00871 | -0.002 | -34.812
-3.5 | -0.239 | 0.00864 | -0.002 | -27.657
-3 | -0.174 | 0.00855 | -0.003 | -20.354
-2.5 | -0.109 | 0.00903 | -0.003 | -12.086
-2 | -0.044 | 0.00825 | -0.004 | -5.331
-1.5 | 0.021 | 0.00824 | -0.004 | 2.586
-1 | 0.087 | 0.00825 | -0.004 | 10.495
-0.5 | 0.152 | 0.00781 | -0.005 | 19.432
0 | 0.217 | 0.00786 | -0.005 | 27.558
0.5 | 0.281 | 0.00851 | -0.006 | 33.047
1 | 0.346 | 0.00853 | -0.006 | 40.559
1.5 | 0.41 | 0.00856 | -0.006 | 47.951
2 | 0.474 | 0.00858 | -0.007 | 55.307
2.5 | 0.538 | 0.00821 | -0.007 | 65.539
3 | 0.602 | 0.00834 | -0.007 | 72.195
3.5 | 0.665 | 0.00844 | -0.008 | 78.771
4 | 0.728 | 0.00847 | -0.008 | 85.934
4.5 | 0.79 | 0.00955 | -0.009 | 82.713
5 | 0.851 | 0.0097 | -0.009 | 87.788
5.5 | 0.912 | 0.0099 | -0.009 | 92.137
6 | 0.972 | 0.01014 | -0.01 | 95.875
6.5 | 1.031 | 0.01038 | -0.01 | 99.353
7 | 1.09 | 0.01069 | -0.01 | 101.937
7.5 | 1.147 | 0.01099 | -0.01 | 104.364
8 | 1.203 | 0.01157 | -0.011 | 103.958
8.5 | 1.258 | 0.01227 | -0.011 | 102.486
9 | 1.311 | 0.01281 | -0.011 | 102.317
9.5 | 1.362 | 0.01326 | -0.012 | 102.758
10 | 1.411 | 0.01378 | -0.012 | 102.401
10.5 | 1.458 | 0.01443 | -0.012 | 101.055
11 | 1.503 | 0.0152 | -0.012 | 98.888
11.5 | 1.545 | 0.01608 | -0.013 | 96.05
12 | 1.584 | 0.0172 | -0.013 | 92.075
12.5 | 1.619 | 0.01852 | -0.013 | 87.395
13 | 1.65 | 0.02009 | -0.013 | 82.153
13.5 | 1.678 | 0.02197 | -0.013 | 76.384
14 | 1.701 | 0.02441 | -0.014 | 69.668
14.5 | 1.719 | 0.02718 | -0.014 | 63.268
15 | 1.733 | 0.03049 | -0.014 | 56.862
15.5 | 1.741 | 0.03465 | -0.014 | 50.258
16 | 1.746 | 0.03931 | -0.014 | 44.413
16.5 | 1.744 | 0.04481 | -0.014 | 38.924
17 | 1.738 | 0.05123 | -0.014 | 33.918
17.5 | 1.728 | 0.0581 | -0.014 | 29.741
18 | 1.712 | 0.06599 | -0.014 | 25.94
18.5 | 1.691 | 0.07467 | -0.014 | 22.648
19 | 1.668 | 0.0835 | -0.014 | 19.974
19.5 | 1.64 | 0.09343 | -0.014 | 17.556
20 | 1.608 | 0.10385 | -0.014 | 15.481

## 102. Re 8M Mach 0.25 (2)
BIGFOIL.COM POLAR EXPORT
NACA32019
NACA32019 |  |  |  | Cl Max: | 1.7216 | at alpha= | 18 | deg
XFOIL ncrit=9 |  |  |  | L/D Max: | 120.92 | at alpha= | 10 | deg
Re: | 8000000 |  |  | Cd Min: | 0.06312 | at alpha= | 20 | deg
Mach: | 0.25 |  |  | Cl=0 at alpha= | -1.7569 | deg
|  |  |  | @ Cl=0.1, Cd= | 0.0062518
|  |  |  | @ Cl=0.4, Cd= | 0.0065968
|  |  |  | @ Cl=0.6, Cd= | 0.007135
alpha (deg) | Cl | Cd | Cm | Cl/Cd
-20 | -1.477 | 0.04942 | -0.0687 | -29.8867
-19.5 | -1.4854 | 0.04339 | -0.0687 | -34.2337
-19 | -1.4853 | 0.03838 | -0.068 | -38.6998
-18.5 | -1.4816 | 0.03391 | -0.0668 | -43.6921
-18 | -1.4714 | 0.03025 | -0.0649 | -48.6413
-17.5 | -1.4592 | 0.02701 | -0.0625 | -54.0244
-17 | -1.4431 | 0.02444 | -0.0593 | -59.0466
-16.5 | -1.4317 | 0.02194 | -0.0551 | -65.2552
-16 | -1.3945 | 0.01963 | -0.0549 | -71.0392
-15.5 | -1.3523 | 0.01779 | -0.0545 | -76.0146
-15 | -1.3055 | 0.01636 | -0.0541 | -79.7983
-14.5 | -1.2553 | 0.01515 | -0.0539 | -82.8581
-14 | -1.209 | 0.0141 | -0.0526 | -85.7447
-13.5 | -1.1688 | 0.01317 | -0.0498 | -88.7472
-13 | -1.114 | 0.01232 | -0.0496 | -90.4221
-12.5 | -1.0564 | 0.01153 | -0.0499 | -91.6219
-12 | -0.9958 | 0.01091 | -0.0506 | -91.2741
-11.5 | -0.9331 | 0.01042 | -0.0516 | -89.5489
-11 | -0.8204 | 0.00986 | -0.0628 | -83.2049
-10.5 | -0.7551 | 0.00947 | -0.0644 | -79.736
-10 | -0.7126 | 0.00916 | -0.0612 | -77.7948
-9.5 | -0.6731 | 0.0089 | -0.0572 | -75.6292
-9 | -0.633 | 0.00869 | -0.0533 | -72.8423
-8.5 | -0.5934 | 0.00848 | -0.0492 | -69.9764
-8 | -0.5544 | 0.00828 | -0.0449 | -66.9565
-7.5 | -0.5145 | 0.00808 | -0.0408 | -63.6757
-7 | -0.474 | 0.00794 | -0.0368 | -59.6977
-6.5 | -0.4371 | 0.00788 | -0.0319 | -55.4695
-6 | -0.3934 | 0.00775 | -0.0285 | -50.7613
-5.5 | -0.3463 | 0.00766 | -0.0258 | -45.2089
-5 | -0.2983 | 0.00757 | -0.0233 | -39.4055
-4.5 | -0.2508 | 0.00753 | -0.0208 | -33.3068
-4 | -0.2015 | 0.00748 | -0.0186 | -26.9385
-3.5 | -0.1514 | 0.00744 | -0.0165 | -20.3495
-2.5 | -0.0647 | 0.0069 | -0.0099 | -9.3768
-2 | -0.0213 | 0.00661 | -0.0066 | -3.2224
-1.5 | 0.0225 | 0.00636 | -0.0034 | 3.5377
-1 | 0.0709 | 0.00627 | -0.0011 | 11.3078
-0.5 | 0.119 | 0.00624 | 0.0013 | 19.0705
0 | 0.1677 | 0.00621 | 0.0036 | 27.0048
0.5 | 0.2173 | 0.00625 | 0.0056 | 34.768
1 | 0.2639 | 0.00628 | 0.0083 | 42.0223
1.5 | 0.3113 | 0.00632 | 0.0108 | 49.2563
2 | 0.3583 | 0.00644 | 0.0134 | 55.6366
2.5 | 0.4035 | 0.00661 | 0.0164 | 61.0439
3 | 0.4494 | 0.00678 | 0.0192 | 66.2832
3.5 | 0.4958 | 0.00691 | 0.022 | 71.7511
4 | 0.5349 | 0.00699 | 0.0263 | 76.5236
4.5 | 0.5761 | 0.00705 | 0.0302 | 81.7163
5 | 0.6183 | 0.0072 | 0.0338 | 85.875
5.5 | 0.6582 | 0.00734 | 0.0379 | 89.673
6 | 0.702 | 0.00745 | 0.0412 | 94.2282
6.5 | 0.7426 | 0.00761 | 0.0451 | 97.5821
7 | 0.7819 | 0.00781 | 0.0491 | 100.1152
7.5 | 0.8237 | 0.00795 | 0.0527 | 103.6101
8 | 0.8708 | 0.00814 | 0.055 | 106.9779
8.5 | 0.9874 | 0.00864 | 0.0427 | 114.2824
9 | 1.065 | 0.00897 | 0.0387 | 118.7291
9.5 | 1.1316 | 0.00942 | 0.037 | 120.1274
10 | 1.1959 | 0.00989 | 0.0357 | 120.9201
10.5 | 1.2565 | 0.01041 | 0.0351 | 120.7012
11 | 1.3069 | 0.0111 | 0.0363 | 117.7387
11.5 | 1.3499 | 0.01174 | 0.0391 | 114.983
12 | 1.4066 | 0.01247 | 0.0388 | 112.7987
12.5 | 1.4595 | 0.01342 | 0.0389 | 108.7556
13 | 1.5135 | 0.01429 | 0.0389 | 105.9132
13.5 | 1.562 | 0.01555 | 0.0392 | 100.4502
14 | 1.6098 | 0.01672 | 0.0397 | 96.2799
14.5 | 1.6302 | 0.01819 | 0.0444 | 89.6207
15 | 1.6485 | 0.02001 | 0.0487 | 82.3838
15.5 | 1.6715 | 0.02189 | 0.052 | 76.3591
16 | 1.6875 | 0.02437 | 0.0552 | 69.245
16.5 | 1.7008 | 0.02726 | 0.0579 | 62.3918
17 | 1.7155 | 0.03025 | 0.0601 | 56.7107
17.5 | 1.7166 | 0.03442 | 0.0621 | 49.8722
18 | 1.7216 | 0.03857 | 0.0633 | 44.6357
18.5 | 1.7193 | 0.04358 | 0.064 | 39.4516
19 | 1.7089 | 0.04957 | 0.0639 | 34.4745
19.5 | 1.7017 | 0.05555 | 0.0632 | 30.6337
20 | 1.68 | 0.06312 | 0.0616 | 26.616

## 103. Re 8M Mach 0.50 (1)
BIGFOIL.COM POLAR EXPORT
NACA32019
NACA32019 |  |  |  | Cl Max: | 1.398 | at alpha= | 10 | deg
JavaFoil+Calcfoil stall+Eppler ext transition |  |  |  | L/D Max: | 88.866 | at alpha= | 6.5 | deg
Re: | 8000000 |  |  | Cd Min: | 0.00728 | at alpha= | -1.5 | deg
Mach: | 0.5 |  |  | Cl=0 at alpha= | -1.6644 | deg
|  |  |  | @ Cl=0.1, Cd= | 0.0076604
|  |  |  | @ Cl=0.4, Cd= | 0.0081961
|  |  |  | @ Cl=0.6, Cd= | 0.0093499
alpha (deg) | Cl | Cd | Cm | Cl/Cd
-20 | -1.11 | 0.09081 | 0.011 | -12.219
-19.5 | -1.077 | 0.09127 | 0.01 | -11.805
-19 | -1.063 | 0.07609 | 0.01 | -13.965
-18.5 | -1.034 | 0.07392 | 0.01 | -13.982
-18 | -1.01 | 0.06661 | 0.01 | -15.158
-17.5 | -0.991 | 0.05628 | 0.009 | -17.613
-17 | -0.859 | 0.1199 | 0.005 | -7.166
-16.5 | -0.936 | 0.04914 | 0.009 | -19.055
-16 | -0.917 | 0.04118 | 0.008 | -22.267
-15.5 | -0.777 | 0.10564 | 0.005 | -7.356
-15 | -0.751 | 0.09781 | 0.004 | -7.679
-14.5 | -0.837 | 0.03101 | 0.007 | -27.004
-14 | -0.694 | 0.09216 | 0.004 | -7.534
-13.5 | -0.779 | 0.02734 | 0.006 | -28.479
-13 | -0.639 | 0.08423 | 0.003 | -7.586
-12.5 | -0.612 | 0.078 | 0.003 | -7.846
-12 | -0.583 | 0.07723 | 0.003 | -7.552
-11.5 | -0.557 | 0.07071 | 0.003 | -7.876
-11 | -0.528 | 0.06862 | 0.002 | -7.698
-10.5 | -0.882 | 0.01765 | 0.004 | -49.977
-10 | -0.945 | 0.01591 | 0.003 | -59.381
-9.5 | -0.949 | 0.01464 | 0.003 | -64.817
-9 | -0.929 | 0.01362 | 0.002 | -68.189
-8.5 | -0.893 | 0.01286 | 0.002 | -69.443
-8 | -0.847 | 0.01219 | 0.001 | -69.466
-7.5 | -0.794 | 0.01166 | 0.001 | -68.141
-7 | -0.737 | 0.0112 | 0.001 | -65.795
-6.5 | -0.676 | 0.01083 | 0 | -62.417
-6 | -0.612 | 0.0105 | 0 | -58.279
-5.5 | -0.546 | 0.01022 | -0.001 | -53.356
-5 | -0.477 | 0.00998 | -0.001 | -47.826
-4.5 | -0.408 | 0.00978 | -0.002 | -41.704
-4 | -0.337 | 0.00926 | -0.002 | -36.442
-3.5 | -0.266 | 0.00811 | -0.003 | -32.801
-3 | -0.194 | 0.00804 | -0.003 | -24.132
-2.5 | -0.122 | 0.00841 | -0.004 | -14.468
-2 | -0.049 | 0.00837 | -0.004 | -5.856
-1.5 | 0.024 | 0.00728 | -0.004 | 3.263
-1 | 0.097 | 0.00766 | -0.005 | 12.601
-0.5 | 0.169 | 0.00767 | -0.005 | 22.059
0 | 0.241 | 0.00735 | -0.006 | 32.836
0.5 | 0.313 | 0.00797 | -0.006 | 39.336
1 | 0.385 | 0.00797 | -0.007 | 48.288
1.5 | 0.456 | 0.00904 | -0.007 | 50.486
2 | 0.527 | 0.00918 | -0.007 | 57.446
2.5 | 0.597 | 0.00934 | -0.008 | 63.967
3 | 0.667 | 0.00957 | -0.008 | 69.656
3.5 | 0.736 | 0.00982 | -0.009 | 74.886
4 | 0.804 | 0.01039 | -0.009 | 77.344
4.5 | 0.87 | 0.01073 | -0.009 | 81.078
5 | 0.935 | 0.01109 | -0.01 | 84.367
5.5 | 0.999 | 0.0115 | -0.01 | 86.88
6 | 1.061 | 0.012 | -0.011 | 88.379
6.5 | 1.12 | 0.0126 | -0.011 | 88.866
7 | 1.176 | 0.01347 | -0.011 | 87.337
7.5 | 1.229 | 0.01429 | -0.012 | 86.005
8 | 1.277 | 0.01528 | -0.012 | 83.621
8.5 | 1.32 | 0.01641 | -0.012 | 80.465
9 | 1.356 | 0.01794 | -0.012 | 75.597
9.5 | 1.383 | 0.02047 | -0.013 | 67.577
10 | 1.398 | 0.02299 | -0.013 | 60.803
10.5 | 1.395 | 0.02694 | -0.013 | 51.782
11 | 1.371 | 0.03276 | -0.013 | 41.834
11.5 | 1.3 | 0.04295 | -0.013 | 30.278
12 | 1.122 | 0.06302 | -0.012 | 17.795
12.5 | 0.85 | 0.07844 | -0.011 | 10.83
13 | 0.869 | 0.0867 | -0.011 | 10.018
13.5 | 0.88 | 0.09857 | -0.01 | 8.928
14 | 0.912 | 0.10532 | -0.011 | 8.656
14.5 | 0.938 | 0.10843 | -0.011 | 8.653
15 | 0.964 | 0.12055 | -0.011 | 8

## 104. Re 8M Mach 0.50 (2)
BIGFOIL.COM POLAR EXPORT
NACA32019
NACA32019 |  |  |  | Cl Max: | 1.6048 | at alpha= | 13.5 | deg
XFOIL ncrit=9 |  |  |  | L/D Max: | 97.4977 | at alpha= | 8 | deg
Re: | 8000000 |  |  | Cd Min: | 0.12495 | at alpha= | 18.5 | deg
Mach: | 0.5 |  |  | Cl=0 at alpha= | -1.8955 | deg
|  |  |  | @ Cl=0.1, Cd= | 0.0066574
|  |  |  | @ Cl=0.4, Cd= | 0.0072389
|  |  |  | @ Cl=0.6, Cd= | 0.0080358
alpha (deg) | Cl | Cd | Cm | Cl/Cd
-17 | -0.8189 | 0.10906 | -0.0561 | -7.5087
-16.5 | -0.8472 | 0.09816 | -0.0612 | -8.6308
-16 | -0.8697 | 0.08848 | -0.065 | -9.8293
-15 | -0.9032 | 0.06876 | -0.0753 | -13.1355
-14.5 | -0.9198 | 0.05945 | -0.0799 | -15.4718
-14 | -0.9388 | 0.05064 | -0.0834 | -18.5387
-13.5 | -0.9583 | 0.04229 | -0.086 | -22.6602
-13 | -0.979 | 0.03384 | -0.0886 | -28.9303
-12.5 | -0.9978 | 0.02716 | -0.0869 | -36.7378
-12 | -0.9998 | 0.02121 | -0.0858 | -47.1381
-11.5 | -0.966 | 0.0171 | -0.0858 | -56.4912
-11 | -0.9285 | 0.01485 | -0.0825 | -62.5253
-10.5 | -0.8734 | 0.01333 | -0.0805 | -65.5214
-10 | -0.7668 | 0.01201 | -0.0873 | -63.8468
-9.5 | -0.6963 | 0.01114 | -0.0872 | -62.5045
-9 | -0.6451 | 0.01043 | -0.0833 | -61.8504
-8.5 | -0.5982 | 0.00991 | -0.0784 | -60.3633
-8 | -0.5531 | 0.00951 | -0.0731 | -58.1598
-7.5 | -0.5069 | 0.00916 | -0.0678 | -55.3384
-7 | -0.4631 | 0.00884 | -0.0622 | -52.3869
-6.5 | -0.4175 | 0.00858 | -0.0569 | -48.6597
-6 | -0.3704 | 0.00836 | -0.0519 | -44.3062
-5.5 | -0.3248 | 0.00815 | -0.0466 | -39.8528
-5 | -0.2798 | 0.00799 | -0.0412 | -35.0188
-4.5 | -0.235 | 0.0079 | -0.0358 | -29.7468
-4 | -0.1948 | 0.00788 | -0.0295 | -24.7208
-3.5 | -0.1454 | 0.00783 | -0.0251 | -18.5696
-3 | -0.0941 | 0.0078 | -0.0211 | -12.0641
-2.5 | -0.0419 | 0.00776 | -0.0174 | -5.3995
-2 | -0.0084 | 0.00719 | -0.0102 | -1.1683
-1.5 | 0.0318 | 0.00682 | -0.0043 | 4.6628
-1 | 0.0793 | 0.00667 | 0.0002 | 11.8891
-0.5 | 0.1286 | 0.00664 | 0.0045 | 19.3675
0 | 0.1781 | 0.00663 | 0.0087 | 26.8627
0.5 | 0.2294 | 0.00669 | 0.0125 | 34.29
1 | 0.277 | 0.00673 | 0.0172 | 41.159
1.5 | 0.3151 | 0.00685 | 0.0237 | 46
2 | 0.3516 | 0.00703 | 0.0306 | 50.0142
2.5 | 0.3954 | 0.00722 | 0.0361 | 54.7645
3 | 0.4417 | 0.00741 | 0.0411 | 59.6086
3.5 | 0.4914 | 0.00756 | 0.0456 | 65
4 | 0.5394 | 0.00777 | 0.0504 | 69.4208
4.5 | 0.5858 | 0.00798 | 0.0555 | 73.4085
5 | 0.6367 | 0.00818 | 0.0598 | 77.8362
5.5 | 0.6841 | 0.00844 | 0.0647 | 81.0545
6 | 0.7328 | 0.00879 | 0.0694 | 83.3675
6.5 | 0.7896 | 0.0091 | 0.0726 | 86.7692
7 | 0.8564 | 0.00956 | 0.0738 | 89.5816
7.5 | 0.9713 | 0.01018 | 0.0662 | 95.4126
8 | 1.052 | 0.01079 | 0.0652 | 97.4977
8.5 | 1.1162 | 0.01159 | 0.0671 | 96.3072
9 | 1.1923 | 0.01245 | 0.0673 | 95.7671
9.5 | 1.263 | 0.01365 | 0.0681 | 92.5275
10 | 1.3203 | 0.01519 | 0.0706 | 86.919
10.5 | 1.3677 | 0.01682 | 0.0747 | 81.3139
11 | 1.4272 | 0.01889 | 0.076 | 75.5532
11.5 | 1.4832 | 0.02132 | 0.0772 | 69.5685
12 | 1.5349 | 0.02416 | 0.0783 | 63.5306
12.5 | 1.5771 | 0.02784 | 0.079 | 56.6487
13 | 1.5991 | 0.03182 | 0.0817 | 50.2546
13.5 | 1.6048 | 0.03634 | 0.0852 | 44.1607
14 | 1.6023 | 0.04173 | 0.0875 | 38.3968
14.5 | 1.5904 | 0.04802 | 0.0887 | 33.1195
15 | 1.5738 | 0.05488 | 0.089 | 28.6771
15.5 | 1.548 | 0.06265 | 0.0881 | 24.7087
16 | 1.511 | 0.07148 | 0.0858 | 21.1388
16.5 | 1.4703 | 0.08088 | 0.0827 | 18.1788
17 | 1.4278 | 0.09077 | 0.0786 | 15.7299
17.5 | 1.3766 | 0.10175 | 0.0731 | 13.5292
18 | 1.3215 | 0.11358 | 0.0664 | 11.635
18.5 | 1.2783 | 0.12495 | 0.0595 | 10.2305

## 105. Re 10M Mach 0.00 (1)
BIGFOIL.COM POLAR EXPORT
NACA32019
NACA32019 |  |  |  | Cl Max: | 1.856 | at alpha= | 18.5 | deg
JavaFoil+Calcfoil stall+Eppler ext transition |  |  |  | L/D Max: | 111.873 | at alpha= | 10.5 | deg
Re: | 10000000 |  |  | Cd Min: | 0.00794 | at alpha= | -1.5 | deg
Mach: | 0 |  |  | Cl=0 at alpha= | -1.6641 | deg
|  |  |  | @ Cl=0.1, Cd= | 0.0080721
|  |  |  | @ Cl=0.4, Cd= | 0.0085819
|  |  |  | @ Cl=0.6, Cd= | 0.0084585
alpha (deg) | Cl | Cd | Cm | Cl/Cd
-20 | -1.397 | 0.04086 | 0.01 | -34.182
-19.5 | -1.405 | 0.03648 | 0.01 | -38.528
-19 | -1.41 | 0.03311 | 0.01 | -42.603
-18.5 | -1.413 | 0.02996 | 0.009 | -47.168
-18 | -1.414 | 0.02701 | 0.009 | -52.36
-17.5 | -1.411 | 0.02469 | 0.009 | -57.159
-17 | -1.405 | 0.02258 | 0.008 | -62.241
-16.5 | -1.396 | 0.02071 | 0.008 | -67.415
-16 | -1.384 | 0.0192 | 0.008 | -72.097
-15.5 | -1.368 | 0.01789 | 0.007 | -76.489
-15 | -1.349 | 0.01676 | 0.007 | -80.478
-14.5 | -1.326 | 0.01582 | 0.007 | -83.85
-14 | -1.301 | 0.01495 | 0.006 | -86.99
-13.5 | -1.271 | 0.01424 | 0.006 | -89.203
-13 | -1.237 | 0.01359 | 0.005 | -91.051
-12.5 | -1.201 | 0.01299 | 0.005 | -92.475
-12 | -1.163 | 0.01247 | 0.005 | -93.218
-11.5 | -1.121 | 0.012 | 0.004 | -93.411
-11 | -1.078 | 0.01158 | 0.004 | -93.033
-10.5 | -1.031 | 0.01124 | 0.003 | -91.801
-10 | -0.983 | 0.01088 | 0.003 | -90.339
-9.5 | -0.933 | 0.01054 | 0.003 | -88.483
-9 | -0.881 | 0.01028 | 0.002 | -85.665
-8.5 | -0.827 | 0.01002 | 0.002 | -82.558
-8 | -0.772 | 0.00977 | 0.001 | -78.986
-7.5 | -0.715 | 0.00957 | 0.001 | -74.713
-7 | -0.657 | 0.00831 | 0 | -79.098
-6.5 | -0.599 | 0.00865 | 0 | -69.184
-6 | -0.539 | 0.00852 | 0 | -63.312
-5.5 | -0.479 | 0.00841 | -0.001 | -56.923
-5 | -0.418 | 0.00882 | -0.001 | -47.34
-4.5 | -0.356 | 0.00873 | -0.002 | -40.8
-4 | -0.294 | 0.00868 | -0.002 | -33.873
-3.5 | -0.232 | 0.0091 | -0.002 | -25.446
-3 | -0.169 | 0.00864 | -0.003 | -19.533
-2.5 | -0.106 | 0.0086 | -0.003 | -12.292
-2 | -0.043 | 0.00908 | -0.004 | -4.689
-1.5 | 0.021 | 0.00794 | -0.004 | 2.598
-1 | 0.084 | 0.00794 | -0.004 | 10.563
-0.5 | 0.147 | 0.00846 | -0.005 | 17.374
0 | 0.21 | 0.00851 | -0.005 | 24.67
0.5 | 0.273 | 0.0085 | -0.005 | 32.097
1 | 0.335 | 0.00852 | -0.006 | 39.358
1.5 | 0.398 | 0.00858 | -0.006 | 46.367
2 | 0.46 | 0.00864 | -0.007 | 53.254
2.5 | 0.522 | 0.00821 | -0.007 | 63.618
3 | 0.584 | 0.00833 | -0.007 | 70.1
3.5 | 0.645 | 0.00882 | -0.008 | 73.173
4 | 0.706 | 0.00841 | -0.008 | 83.972
4.5 | 0.767 | 0.00855 | -0.008 | 89.685
5 | 0.827 | 0.00821 | -0.009 | 100.711
5.5 | 0.887 | 0.00833 | -0.009 | 106.409
6 | 0.946 | 0.00947 | -0.009 | 99.928
6.5 | 1.004 | 0.00969 | -0.01 | 103.659
7 | 1.062 | 0.01019 | -0.01 | 104.172
7.5 | 1.119 | 0.0104 | -0.01 | 107.591
8 | 1.175 | 0.01098 | -0.01 | 106.946
8.5 | 1.229 | 0.01143 | -0.011 | 107.519
9 | 1.283 | 0.01174 | -0.011 | 109.294
9.5 | 1.336 | 0.01204 | -0.011 | 110.967
10 | 1.386 | 0.01241 | -0.012 | 111.753
10.5 | 1.436 | 0.01283 | -0.012 | 111.873
11 | 1.484 | 0.01333 | -0.012 | 111.311
11.5 | 1.529 | 0.01393 | -0.012 | 109.776
12 | 1.572 | 0.01468 | -0.013 | 107.109
12.5 | 1.614 | 0.01553 | -0.013 | 103.942
13 | 1.652 | 0.01647 | -0.013 | 100.294
13.5 | 1.688 | 0.0177 | -0.013 | 95.365
14 | 1.72 | 0.01913 | -0.013 | 89.885
14.5 | 1.75 | 0.02073 | -0.014 | 84.407
15 | 1.775 | 0.02277 | -0.014 | 77.962
15.5 | 1.797 | 0.02517 | -0.014 | 71.393
16 | 1.816 | 0.02791 | -0.014 | 65.07
16.5 | 1.831 | 0.03114 | -0.014 | 58.794
17 | 1.842 | 0.03494 | -0.014 | 52.711
17.5 | 1.851 | 0.0392 | -0.014 | 47.209
18 | 1.855 | 0.04405 | -0.014 | 42.115
18.5 | 1.856 | 0.0495 | -0.014 | 37.499
19 | 1.855 | 0.05543 | -0.014 | 33.466
19.5 | 1.852 | 0.06162 | -0.014 | 30.059
20 | 1.846 | 0.06853 | -0.014 | 26.932

## 106. Re 10M Mach 0.00 (2)
BIGFOIL.COM POLAR EXPORT
NACA32019
NACA32019 |  |  |  | Cl Max: | 1.7912 | at alpha= | 19.5 | deg
XFOIL ncrit=9 |  |  |  | L/D Max: | 133.216 | at alpha= | 10.5 | deg
Re: | 10000000 |  |  | Cd Min: | 0.03867 | at alpha= | 20 | deg
Mach: | 0 |  |  | Cl=0 at alpha= | -1.7437 | deg
|  |  |  | @ Cl=0.1, Cd= | 0.0061012
|  |  |  | @ Cl=0.4, Cd= | 0.0063686
|  |  |  | @ Cl=0.6, Cd= | 0.0067994
alpha (deg) | Cl | Cd | Cm | Cl/Cd
-20 | -1.603 | 0.02743 | -0.0553 | -58.4397
-19.5 | -1.5879 | 0.02496 | -0.0532 | -63.6178
-19 | -1.5707 | 0.02281 | -0.0507 | -68.8601
-18.5 | -1.5507 | 0.02101 | -0.048 | -73.8077
-18 | -1.5303 | 0.01949 | -0.0446 | -78.5172
-17.5 | -1.5036 | 0.01809 | -0.0422 | -83.1177
-17 | -1.4621 | 0.01677 | -0.0422 | -87.1855
-16.5 | -1.4201 | 0.01555 | -0.0421 | -91.3248
-16 | -1.3751 | 0.01454 | -0.042 | -94.5736
-15.5 | -1.3279 | 0.01366 | -0.0421 | -97.2108
-15 | -1.2772 | 0.01292 | -0.0425 | -98.8545
-14.5 | -1.243 | 0.01225 | -0.0393 | -101.4694
-13.5 | -1.1423 | 0.01107 | -0.039 | -103.1888
-13 | -1.0847 | 0.01051 | -0.0402 | -103.2065
-12.5 | -1.0282 | 0.01008 | -0.041 | -102.004
-12 | -0.9648 | 0.00969 | -0.0433 | -99.5666
-11.5 | -0.8399 | 0.00918 | -0.0586 | -91.4924
-11 | -0.7937 | 0.00893 | -0.057 | -88.8802
-10.5 | -0.7554 | 0.0087 | -0.0537 | -86.8276
-10 | -0.7191 | 0.00848 | -0.0497 | -84.7995
-9.5 | -0.6815 | 0.00828 | -0.046 | -82.3068
-9 | -0.6435 | 0.00811 | -0.0423 | -79.3465
-8.5 | -0.6055 | 0.00796 | -0.0385 | -76.0678
-8 | -0.568 | 0.00781 | -0.0345 | -72.7273
-7.5 | -0.5323 | 0.00771 | -0.0301 | -69.0402
-7 | -0.4888 | 0.00762 | -0.0274 | -64.147
-6.5 | -0.4428 | 0.00753 | -0.0251 | -58.8048
-6 | -0.3967 | 0.00742 | -0.0229 | -53.4636
-5.5 | -0.349 | 0.00733 | -0.021 | -47.6126
-5 | -0.3007 | 0.00726 | -0.0192 | -41.4187
-4.5 | -0.2537 | 0.00724 | -0.0171 | -35.0414
-4 | -0.2043 | 0.00719 | -0.0155 | -28.4145
-3.5 | -0.1545 | 0.00715 | -0.014 | -21.6084
-3 | -0.106 | 0.00715 | -0.0123 | -14.8252
-2.5 | -0.0632 | 0.00684 | -0.0094 | -9.2398
-2 | -0.0224 | 0.00647 | -0.0061 | -3.4621
-1.5 | 0.0213 | 0.00622 | -0.0034 | 3.4244
-1 | 0.069 | 0.00614 | -0.0014 | 11.2378
-0.5 | 0.117 | 0.00608 | 0.0004 | 19.2434
0 | 0.1655 | 0.00606 | 0.0022 | 27.3102
0.5 | 0.2142 | 0.00607 | 0.0039 | 35.2883
1 | 0.2612 | 0.0061 | 0.0059 | 42.8197
1.5 | 0.3074 | 0.00614 | 0.0081 | 50.0651
2 | 0.3538 | 0.00624 | 0.0103 | 56.6987
2.5 | 0.4005 | 0.00637 | 0.0123 | 62.8728
3 | 0.4467 | 0.00651 | 0.0145 | 68.6175
3.5 | 0.494 | 0.00662 | 0.0165 | 74.6224
4 | 0.5402 | 0.00672 | 0.0186 | 80.3869
4.5 | 0.5864 | 0.00677 | 0.0208 | 86.6174
5 | 0.6281 | 0.00686 | 0.0239 | 91.5598
5.5 | 0.6658 | 0.00693 | 0.0278 | 96.075
6 | 0.7067 | 0.007 | 0.0311 | 100.9571
6.5 | 0.7458 | 0.00714 | 0.0346 | 104.4538
7 | 0.7839 | 0.0073 | 0.0382 | 107.3836
7.5 | 0.8239 | 0.0074 | 0.0415 | 111.3378
8 | 0.8617 | 0.00753 | 0.0451 | 114.4356
8.5 | 0.8988 | 0.00771 | 0.0488 | 116.5759
9 | 0.9665 | 0.00796 | 0.0457 | 121.4196
9.5 | 1.0859 | 0.00843 | 0.0314 | 128.8138
10 | 1.1498 | 0.00877 | 0.0291 | 131.106
10.5 | 1.2136 | 0.00911 | 0.0269 | 133.2162
11 | 1.2674 | 0.00957 | 0.0265 | 132.4347
11.5 | 1.322 | 0.01004 | 0.0259 | 131.6733
12 | 1.3635 | 0.01054 | 0.028 | 129.3643
12.5 | 1.4077 | 0.01115 | 0.0292 | 126.2511
13 | 1.4608 | 0.01171 | 0.0285 | 124.7481
13.5 | 1.5101 | 0.01242 | 0.0282 | 121.5862
14 | 1.5589 | 0.01318 | 0.0279 | 118.2777
14.5 | 1.6056 | 0.01403 | 0.0278 | 114.4405
15 | 1.649 | 0.01511 | 0.0278 | 109.133
15.5 | 1.6741 | 0.01605 | 0.0314 | 104.3053
16 | 1.6916 | 0.01748 | 0.0356 | 96.7735
16.5 | 1.7141 | 0.01888 | 0.0386 | 90.7892
17 | 1.7335 | 0.02057 | 0.0416 | 84.2732
17.5 | 1.7476 | 0.02272 | 0.0445 | 76.919
18 | 1.7633 | 0.02492 | 0.0469 | 70.7584
18.5 | 1.7729 | 0.02771 | 0.0492 | 63.9805
19 | 1.7825 | 0.03078 | 0.0509 | 57.911
19.5 | 1.7912 | 0.03417 | 0.0519 | 52.4203
20 | 1.7894 | 0.03867 | 0.0526 | 46.2736

## 107. Re 10M Mach 0.10 (1)
BIGFOIL.COM POLAR EXPORT
NACA32019
NACA32019 |  |  |  | Cl Max: | 1.839 | at alpha= | 18 | deg
JavaFoil+Calcfoil stall+Eppler ext transition |  |  |  | L/D Max: | 110.775 | at alpha= | 10 | deg
Re: | 10000000 |  |  | Cd Min: | 0.00797 | at alpha= | -1.5 | deg
Mach: | 0.1 |  |  | Cl=0 at alpha= | -1.6641 | deg
|  |  |  | @ Cl=0.1, Cd= | 0.0080125
|  |  |  | @ Cl=0.4, Cd= | 0.0086
|  |  |  | @ Cl=0.6, Cd= | 0.0084666
alpha (deg) | Cl | Cd | Cm | Cl/Cd
-20 | -1.361 | 0.04339 | 0.01 | -31.364
-19.5 | -1.373 | 0.03877 | 0.01 | -35.408
-19 | -1.381 | 0.03497 | 0.01 | -39.499
-18.5 | -1.388 | 0.03141 | 0.009 | -44.191
-18 | -1.391 | 0.02833 | 0.009 | -49.117
-17.5 | -1.392 | 0.02568 | 0.009 | -54.196
-17 | -1.389 | 0.02341 | 0.008 | -59.325
-16.5 | -1.383 | 0.02143 | 0.008 | -64.513
-16 | -1.373 | 0.0198 | 0.008 | -69.321
-15.5 | -1.359 | 0.01833 | 0.007 | -74.154
-15 | -1.342 | 0.01718 | 0.007 | -78.134
-14.5 | -1.322 | 0.01613 | 0.007 | -81.907
-14 | -1.297 | 0.01527 | 0.006 | -84.942
-13.5 | -1.269 | 0.01449 | 0.006 | -87.567
-13 | -1.237 | 0.0138 | 0.005 | -89.619
-12.5 | -1.202 | 0.01317 | 0.005 | -91.271
-12 | -1.164 | 0.01265 | 0.005 | -91.976
-11.5 | -1.123 | 0.01215 | 0.004 | -92.418
-11 | -1.08 | 0.01173 | 0.004 | -92.071
-10.5 | -1.034 | 0.01133 | 0.003 | -91.272
-10 | -0.986 | 0.01096 | 0.003 | -89.944
-9.5 | -0.936 | 0.01066 | 0.003 | -87.841
-9 | -0.884 | 0.01035 | 0.002 | -85.396
-8.5 | -0.831 | 0.01007 | 0.002 | -82.47
-8 | -0.775 | 0.00985 | 0.001 | -78.657
-7.5 | -0.718 | 0.00962 | 0.001 | -74.647
-7 | -0.66 | 0.00839 | 0 | -78.741
-6.5 | -0.601 | 0.00823 | 0 | -73.093
-6 | -0.542 | 0.00856 | 0 | -63.284
-5.5 | -0.481 | 0.00847 | -0.001 | -56.764
-5 | -0.42 | 0.00883 | -0.001 | -47.522
-4.5 | -0.358 | 0.00876 | -0.002 | -40.831
-4 | -0.295 | 0.00868 | -0.002 | -34.026
-3.5 | -0.233 | 0.00912 | -0.002 | -25.505
-3 | -0.17 | 0.00866 | -0.003 | -19.588
-2.5 | -0.106 | 0.00861 | -0.003 | -12.332
-2 | -0.043 | 0.0091 | -0.004 | -4.701
-1.5 | 0.021 | 0.00797 | -0.004 | 2.602
-1 | 0.084 | 0.00801 | -0.004 | 10.522
-0.5 | 0.148 | 0.00802 | -0.005 | 18.415
0 | 0.211 | 0.00856 | -0.005 | 24.655
0.5 | 0.274 | 0.00851 | -0.005 | 32.199
1 | 0.337 | 0.00855 | -0.006 | 39.399
1.5 | 0.4 | 0.0086 | -0.006 | 46.494
2 | 0.462 | 0.00822 | -0.007 | 56.263
2.5 | 0.525 | 0.00823 | -0.007 | 63.715
3 | 0.587 | 0.00836 | -0.007 | 70.15
3.5 | 0.648 | 0.00886 | -0.008 | 73.183
4 | 0.71 | 0.00849 | -0.008 | 83.583
4.5 | 0.771 | 0.00858 | -0.008 | 89.828
5 | 0.831 | 0.00824 | -0.009 | 100.777
5.5 | 0.891 | 0.00935 | -0.009 | 95.289
6 | 0.95 | 0.00955 | -0.009 | 99.455
6.5 | 1.009 | 0.00977 | -0.01 | 103.211
7 | 1.066 | 0.01024 | -0.01 | 104.141
7.5 | 1.123 | 0.01052 | -0.01 | 106.793
8 | 1.179 | 0.01107 | -0.011 | 106.526
8.5 | 1.234 | 0.01154 | -0.011 | 106.943
9 | 1.288 | 0.01186 | -0.011 | 108.604
9.5 | 1.34 | 0.01217 | -0.011 | 110.13
10 | 1.391 | 0.01256 | -0.012 | 110.775
10.5 | 1.44 | 0.01301 | -0.012 | 110.651
11 | 1.487 | 0.01352 | -0.012 | 109.997
11.5 | 1.533 | 0.01415 | -0.012 | 108.276
12 | 1.575 | 0.01497 | -0.013 | 105.265
12.5 | 1.616 | 0.01584 | -0.013 | 102.044
13 | 1.654 | 0.01686 | -0.013 | 98.063
13.5 | 1.688 | 0.01817 | -0.013 | 92.92
14 | 1.719 | 0.01968 | -0.013 | 87.373
14.5 | 1.748 | 0.02142 | -0.014 | 81.594
15 | 1.772 | 0.02357 | -0.014 | 75.165
15.5 | 1.792 | 0.0262 | -0.014 | 68.389
16 | 1.809 | 0.02909 | -0.014 | 62.203
16.5 | 1.822 | 0.03263 | -0.014 | 55.839
17 | 1.831 | 0.03677 | -0.014 | 49.784
17.5 | 1.837 | 0.04129 | -0.014 | 44.493
18 | 1.839 | 0.04658 | -0.014 | 39.478
18.5 | 1.838 | 0.05228 | -0.014 | 35.153
19 | 1.834 | 0.05859 | -0.014 | 31.306
19.5 | 1.828 | 0.06535 | -0.014 | 27.976
20 | 1.819 | 0.07268 | -0.014 | 25.025

## 108. Re 10M Mach 0.10 (2)
BIGFOIL.COM POLAR EXPORT
NACA32019
NACA32019 |  |  |  | Cl Max: | 0.9837 | at alpha= | 9 | deg
XFOIL ncrit=9 |  |  |  | L/D Max: | 122.047 | at alpha= | 9 | deg
Re: | 10000000 |  |  | Cd Min: | 0.02934 | at alpha= | -20 | deg
Mach: | 0.1 |  |  | Cl=0 at alpha= | -1.7471 | deg
|  |  |  | @ Cl=0.1, Cd= | 0.0061118
|  |  |  | @ Cl=0.4, Cd= | 0.0063955
|  |  |  | @ Cl=0.6, Cd= | 0.0068147
alpha (deg) | Cl | Cd | Cm | Cl/Cd
-20 | -1.5977 | 0.02934 | -0.0581 | -54.4547
-19.5 | -1.5847 | 0.02653 | -0.0561 | -59.7324
-19 | -1.5687 | 0.02411 | -0.0538 | -65.0643
-18.5 | -1.5498 | 0.02209 | -0.0511 | -70.1584
-18 | -1.5301 | 0.02035 | -0.0479 | -75.1892
-17 | -1.4653 | 0.01747 | -0.0447 | -83.8752
-16.5 | -1.4245 | 0.0161 | -0.0444 | -88.4783
-16 | -1.3801 | 0.01498 | -0.0443 | -92.1295
-15.5 | -1.3333 | 0.01402 | -0.0442 | -95.0999
-15 | -1.2826 | 0.01321 | -0.0445 | -97.0931
-14.5 | -1.2475 | 0.01249 | -0.0414 | -99.8799
-14 | -1.2024 | 0.01182 | -0.0401 | -101.7259
-13.5 | -1.1471 | 0.01124 | -0.0407 | -102.0552
-13 | -1.09 | 0.01067 | -0.0417 | -102.1556
-12.5 | -1.0336 | 0.01021 | -0.0423 | -101.2341
-12 | -0.9725 | 0.0098 | -0.0439 | -99.2347
-11.5 | -0.8466 | 0.00927 | -0.0592 | -91.3269
-11 | -0.7961 | 0.009 | -0.0584 | -88.4556
-10.5 | -0.7568 | 0.00877 | -0.0551 | -86.2942
-10 | -0.7195 | 0.00854 | -0.0513 | -84.2506
-9.5 | -0.6823 | 0.00833 | -0.0474 | -81.9088
-9 | -0.6435 | 0.00815 | -0.0437 | -78.9571
-8.5 | -0.6059 | 0.008 | -0.0397 | -75.7375
-8 | -0.567 | 0.00783 | -0.036 | -72.4138
-7.5 | -0.5314 | 0.00773 | -0.0314 | -68.7451
-7 | -0.4899 | 0.00765 | -0.0281 | -64.0392
-6.5 | -0.4438 | 0.00755 | -0.0258 | -58.7815
-6 | -0.3975 | 0.00744 | -0.0235 | -53.4274
-5.5 | -0.3498 | 0.00735 | -0.0215 | -47.5918
-5 | -0.3014 | 0.00728 | -0.0196 | -41.4011
-4.5 | -0.2542 | 0.00726 | -0.0175 | -35.0138
-4 | -0.2046 | 0.00721 | -0.0159 | -28.3773
-3.5 | -0.1547 | 0.00716 | -0.0143 | -21.6061
-3 | -0.1061 | 0.00717 | -0.0125 | -14.7978
-2.5 | -0.0599 | 0.00698 | -0.0101 | -8.5817
-2 | -0.0222 | 0.00648 | -0.0062 | -3.4259
-1.5 | 0.0217 | 0.00623 | -0.0034 | 3.4831
-1 | 0.0694 | 0.00615 | -0.0014 | 11.2846
-0.5 | 0.1175 | 0.00609 | 0.0005 | 19.2939
0 | 0.1663 | 0.00607 | 0.0023 | 27.397
0.5 | 0.2151 | 0.00609 | 0.0041 | 35.3202
1 | 0.2621 | 0.00612 | 0.0062 | 42.8268
1.5 | 0.3082 | 0.00616 | 0.0085 | 50.0325
2 | 0.3551 | 0.00626 | 0.0106 | 56.7252
2.5 | 0.4015 | 0.0064 | 0.0129 | 62.7344
3 | 0.4478 | 0.00654 | 0.0151 | 68.4709
3.5 | 0.4953 | 0.00664 | 0.0171 | 74.5934
4 | 0.5419 | 0.00674 | 0.0193 | 80.4006
4.5 | 0.588 | 0.00679 | 0.0216 | 86.5979
5 | 0.6269 | 0.00687 | 0.0254 | 91.2518
5.5 | 0.6665 | 0.00696 | 0.029 | 95.7615
6 | 0.708 | 0.00703 | 0.0322 | 100.7112
6.5 | 0.7466 | 0.00719 | 0.036 | 103.8387
7 | 0.7858 | 0.00735 | 0.0395 | 106.9116
7.5 | 0.8257 | 0.00745 | 0.0429 | 110.8322
8 | 0.8642 | 0.00759 | 0.0464 | 113.8603
8.5 | 0.9023 | 0.00778 | 0.05 | 115.9769
9 | 0.9837 | 0.00806 | 0.0442 | 122.0471

## 109. Re 10M Mach 0.25 (1)
BIGFOIL.COM POLAR EXPORT
NACA32019
NACA32019 |  |  |  | Cl Max: | 1.749 | at alpha= | 16 | deg
JavaFoil+Calcfoil stall+Eppler ext transition |  |  |  | L/D Max: | 105.342 | at alpha= | 9.5 | deg
Re: | 10000000 |  |  | Cd Min: | 0.00814 | at alpha= | 3 | deg
Mach: | 0.25 |  |  | Cl=0 at alpha= | -1.6615 | deg
|  |  |  | @ Cl=0.1, Cd= | 0.00821
|  |  |  | @ Cl=0.4, Cd= | 0.0084256
|  |  |  | @ Cl=0.6, Cd= | 0.00815
alpha (deg) | Cl | Cd | Cm | Cl/Cd
-20 | -1.045 | 0.07753 | 0.01 | -13.476
-19.5 | -1.092 | 0.0643 | 0.01 | -16.983
-19 | -1.133 | 0.0548 | 0.01 | -20.669
-18.5 | -1.171 | 0.04628 | 0.009 | -25.297
-18 | -1.203 | 0.0398 | 0.009 | -30.225
-17.5 | -1.23 | 0.03458 | 0.009 | -35.56
-17 | -1.251 | 0.03039 | 0.008 | -41.168
-16.5 | -1.267 | 0.02699 | 0.008 | -46.949
-16 | -1.277 | 0.02421 | 0.008 | -52.758
-15.5 | -1.283 | 0.02182 | 0.007 | -58.783
-15 | -1.282 | 0.01994 | 0.007 | -64.295
-14.5 | -1.276 | 0.01841 | 0.007 | -69.269
-14 | -1.264 | 0.01712 | 0.006 | -73.835
-13.5 | -1.246 | 0.01602 | 0.006 | -77.753
-13 | -1.223 | 0.01511 | 0.006 | -80.941
-12.5 | -1.195 | 0.0143 | 0.005 | -83.558
-12 | -1.163 | 0.01358 | 0.005 | -85.642
-11.5 | -1.128 | 0.01299 | 0.004 | -86.793
-11 | -1.089 | 0.01243 | 0.004 | -87.6
-10.5 | -1.046 | 0.01195 | 0.003 | -87.506
-10 | -1 | 0.01151 | 0.003 | -86.867
-9.5 | -0.952 | 0.01112 | 0.003 | -85.557
-9 | -0.901 | 0.01078 | 0.002 | -83.582
-8.5 | -0.847 | 0.01045 | 0.002 | -81.103
-8 | -0.792 | 0.01023 | 0.001 | -77.425
-7.5 | -0.735 | 0.00993 | 0.001 | -74.003
-7 | -0.676 | 0.00972 | 0 | -69.527
-6.5 | -0.616 | 0.00952 | 0 | -64.709
-6 | -0.555 | 0.00832 | 0 | -66.713
-5.5 | -0.493 | 0.00868 | -0.001 | -56.861
-5 | -0.431 | 0.00857 | -0.001 | -50.257
-4.5 | -0.367 | 0.00899 | -0.002 | -40.841
-4 | -0.303 | 0.00849 | -0.002 | -35.714
-3.5 | -0.239 | 0.00843 | -0.002 | -28.348
-3 | -0.174 | 0.00884 | -0.003 | -19.703
-2.5 | -0.109 | 0.00878 | -0.003 | -12.429
-2 | -0.044 | 0.00879 | -0.004 | -5
-1.5 | 0.021 | 0.00815 | -0.004 | 2.615
-1 | 0.087 | 0.0082 | -0.004 | 10.55
-0.5 | 0.152 | 0.00825 | -0.005 | 18.395
0 | 0.217 | 0.00826 | -0.005 | 26.228
0.5 | 0.281 | 0.0087 | -0.006 | 32.346
1 | 0.346 | 0.00878 | -0.006 | 39.412
1.5 | 0.41 | 0.00836 | -0.006 | 49.1
2 | 0.475 | 0.00839 | -0.007 | 56.583
2.5 | 0.538 | 0.00846 | -0.007 | 63.652
3 | 0.602 | 0.00814 | -0.007 | 73.989
3.5 | 0.665 | 0.00825 | -0.008 | 80.598
4 | 0.728 | 0.00827 | -0.008 | 88.058
4.5 | 0.79 | 0.0084 | -0.009 | 94.008
5 | 0.852 | 0.00949 | -0.009 | 89.742
5.5 | 0.912 | 0.00968 | -0.009 | 94.309
6 | 0.973 | 0.00988 | -0.01 | 98.486
6.5 | 1.032 | 0.01018 | -0.01 | 101.416
7 | 1.09 | 0.01046 | -0.01 | 104.263
7.5 | 1.148 | 0.01097 | -0.011 | 104.59
8 | 1.204 | 0.0117 | -0.011 | 102.938
8.5 | 1.259 | 0.01202 | -0.011 | 104.749
9 | 1.312 | 0.01254 | -0.011 | 104.598
9.5 | 1.364 | 0.01294 | -0.012 | 105.342
10 | 1.413 | 0.01349 | -0.012 | 104.713
10.5 | 1.46 | 0.01407 | -0.012 | 103.748
11 | 1.505 | 0.01476 | -0.012 | 101.968
11.5 | 1.547 | 0.01566 | -0.013 | 98.814
12 | 1.586 | 0.0167 | -0.013 | 94.954
12.5 | 1.622 | 0.01794 | -0.013 | 90.407
13 | 1.653 | 0.01945 | -0.013 | 84.983
13.5 | 1.681 | 0.02136 | -0.013 | 78.694
14 | 1.704 | 0.02357 | -0.014 | 72.305
14.5 | 1.723 | 0.02629 | -0.014 | 65.518
15 | 1.736 | 0.02972 | -0.014 | 58.421
15.5 | 1.745 | 0.03353 | -0.014 | 52.04
16 | 1.749 | 0.03828 | -0.014 | 45.678
16.5 | 1.747 | 0.04373 | -0.014 | 39.95
17 | 1.741 | 0.04975 | -0.014 | 34.995
17.5 | 1.73 | 0.05698 | -0.014 | 30.361
18 | 1.714 | 0.06473 | -0.014 | 26.479
18.5 | 1.694 | 0.07289 | -0.014 | 23.241
19 | 1.67 | 0.08207 | -0.014 | 20.347
19.5 | 1.642 | 0.09179 | -0.014 | 17.892
20 | 1.61 | 0.10179 | -0.014 | 15.818

## 110. Re 10M Mach 0.25 (2)
BIGFOIL.COM POLAR EXPORT
NACA32019
NACA32019 |  |  |  | Cl Max: | 1.7495 | at alpha= | 17.5 | deg
XFOIL ncrit=9 |  |  |  | L/D Max: | 127.21 | at alpha= | 10 | deg
Re: | 10000000 |  |  | Cd Min: | 0.05958 | at alpha= | 20 | deg
Mach: | 0.25 |  |  | Cl=0 at alpha= | -1.7745 | deg
|  |  |  | @ Cl=0.1, Cd= | 0.0061956
|  |  |  | @ Cl=0.4, Cd= | 0.006528
|  |  |  | @ Cl=0.6, Cd= | 0.0069337
alpha (deg) | Cl | Cd | Cm | Cl/Cd
-20 | -1.531 | 0.04456 | -0.0695 | -34.3582
-19.5 | -1.5353 | 0.03915 | -0.0689 | -39.2158
-19 | -1.5336 | 0.03447 | -0.0678 | -44.4909
-18.5 | -1.5269 | 0.03049 | -0.066 | -50.0787
-18 | -1.5144 | 0.02722 | -0.0637 | -55.6356
-17.5 | -1.4993 | 0.02447 | -0.0606 | -61.2709
-17 | -1.4803 | 0.02213 | -0.0574 | -66.8911
-16.5 | -1.4392 | 0.02007 | -0.0573 | -71.709
-16 | -1.3976 | 0.01826 | -0.0568 | -76.5389
-15.5 | -1.3549 | 0.01665 | -0.0561 | -81.3754
-15 | -1.308 | 0.01528 | -0.0555 | -85.6021
-14.5 | -1.2583 | 0.01413 | -0.0551 | -89.0517
-14 | -1.2267 | 0.01316 | -0.0507 | -93.2143
-13.5 | -1.1758 | 0.01233 | -0.0497 | -95.3609
-13 | -1.117 | 0.01161 | -0.05 | -96.2102
-12.5 | -1.0588 | 0.01104 | -0.0502 | -95.9058
-12 | -1.0033 | 0.01049 | -0.0497 | -95.6435
-11.5 | -0.9301 | 0.00999 | -0.0529 | -93.1031
-11 | -0.8153 | 0.00945 | -0.0646 | -86.2751
-10.5 | -0.7655 | 0.00916 | -0.0629 | -83.5699
-10 | -0.7238 | 0.0089 | -0.0593 | -81.3258
-9.5 | -0.6854 | 0.00863 | -0.0551 | -79.4206
-9 | -0.6458 | 0.0084 | -0.051 | -76.881
-8.5 | -0.6061 | 0.00821 | -0.0469 | -73.8246
-8 | -0.5652 | 0.00803 | -0.043 | -70.3861
-7.5 | -0.5251 | 0.00784 | -0.0388 | -66.977
-7 | -0.487 | 0.00772 | -0.0342 | -63.0829
-6.5 | -0.4476 | 0.00765 | -0.0299 | -58.5098
-6 | -0.4009 | 0.00754 | -0.0271 | -53.1698
-5.5 | -0.3536 | 0.00745 | -0.0244 | -47.4631
-5 | -0.3047 | 0.00738 | -0.0221 | -41.2873
-4.5 | -0.2568 | 0.00734 | -0.0197 | -34.9864
-4 | -0.2066 | 0.00729 | -0.0176 | -28.3402
-3.5 | -0.156 | 0.00724 | -0.0157 | -21.547
-3 | -0.106 | 0.00723 | -0.0137 | -14.6611
-2.5 | -0.0553 | 0.00718 | -0.0118 | -7.7019
-2 | -0.0198 | 0.00659 | -0.0069 | -3.0046
-1.5 | 0.0241 | 0.00633 | -0.0037 | 3.8073
-1 | 0.0716 | 0.00621 | -0.0012 | 11.5298
0 | 0.1701 | 0.00616 | 0.0031 | 27.6136
0.5 | 0.2192 | 0.00617 | 0.0053 | 35.5267
1 | 0.2666 | 0.00623 | 0.0078 | 42.7929
1.5 | 0.3138 | 0.00625 | 0.0104 | 50.208
2 | 0.3603 | 0.00641 | 0.013 | 56.209
2.5 | 0.4074 | 0.00655 | 0.0156 | 62.1985
3 | 0.4545 | 0.00665 | 0.0183 | 68.3459
3.5 | 0.5016 | 0.00677 | 0.0209 | 74.0916
4 | 0.5481 | 0.00684 | 0.0237 | 80.1316
4.5 | 0.5861 | 0.00689 | 0.0283 | 85.0653
5 | 0.6275 | 0.00702 | 0.0321 | 89.3875
5.5 | 0.6718 | 0.00712 | 0.0353 | 94.3539
6 | 0.713 | 0.00725 | 0.0392 | 98.3448
6.5 | 0.754 | 0.00744 | 0.0429 | 101.3441
7 | 0.7957 | 0.00758 | 0.0466 | 104.9736
7.5 | 0.8379 | 0.00773 | 0.0501 | 108.3959
8 | 0.8797 | 0.00796 | 0.0535 | 110.5151
8.5 | 0.9393 | 0.00819 | 0.0533 | 114.6886
9 | 1.0669 | 0.00867 | 0.0388 | 123.0565
9.5 | 1.1299 | 0.00904 | 0.0378 | 124.9889
10 | 1.1945 | 0.00939 | 0.0366 | 127.2098
11 | 1.3144 | 0.0105 | 0.0356 | 125.181
11.5 | 1.361 | 0.01115 | 0.0376 | 122.0628
12 | 1.4022 | 0.01193 | 0.0404 | 117.5356
12.5 | 1.459 | 0.01263 | 0.0402 | 115.5186
13 | 1.5099 | 0.0136 | 0.0406 | 111.0221
13.5 | 1.5604 | 0.01462 | 0.041 | 106.7305
14 | 1.6087 | 0.01582 | 0.0414 | 101.6877
14.5 | 1.6519 | 0.01728 | 0.0422 | 95.5961
15 | 1.6736 | 0.01878 | 0.0466 | 89.1161
15.5 | 1.691 | 0.02081 | 0.0506 | 81.259
16 | 1.712 | 0.02292 | 0.0537 | 74.6946
16.5 | 1.7254 | 0.02569 | 0.0567 | 67.1623
17 | 1.7372 | 0.0288 | 0.0592 | 60.3194
17.5 | 1.7495 | 0.03204 | 0.0612 | 54.6036
18 | 1.746 | 0.03669 | 0.0629 | 47.5879
18.5 | 1.7486 | 0.0411 | 0.064 | 42.545
19 | 1.7368 | 0.04708 | 0.0642 | 36.8904
19.5 | 1.7306 | 0.05278 | 0.0639 | 32.7889
20 | 1.716 | 0.05958 | 0.0627 | 28.8016

## 111. Re 10M Mach 0.50 (1)
BIGFOIL.COM POLAR EXPORT
NACA32019
NACA32019 |  |  |  | Cl Max: | 1.401 | at alpha= | 10 | deg
JavaFoil+Calcfoil stall+Eppler ext transition |  |  |  | L/D Max: | 90.779 | at alpha= | 6 | deg
Re: | 10000000 |  |  | Cd Min: | 0.00755 | at alpha= | -0.5 | deg
Mach: | 0.5 |  |  | Cl=0 at alpha= | -1.6644 | deg
|  |  |  | @ Cl=0.1, Cd= | 0.0075692
|  |  |  | @ Cl=0.4, Cd= | 0.0081382
|  |  |  | @ Cl=0.6, Cd= | 0.0091464
alpha (deg) | Cl | Cd | Cm | Cl/Cd
-20 | -1.114 | 0.08628 | 0.011 | -12.91
-19.5 | -1.083 | 0.08599 | 0.01 | -12.594
-19 | -1.067 | 0.07195 | 0.01 | -14.83
-18.5 | -1.038 | 0.07 | 0.01 | -14.827
-18 | -1.015 | 0.06252 | 0.01 | -16.23
-17.5 | -0.996 | 0.05294 | 0.009 | -18.81
-17 | -0.959 | 0.05552 | 0.009 | -17.272
-16.5 | -0.941 | 0.04616 | 0.009 | -20.391
-16 | -0.921 | 0.03885 | 0.008 | -23.702
-15.5 | -0.779 | 0.10302 | 0.005 | -7.563
-15 | -0.863 | 0.03424 | 0.008 | -25.216
-14.5 | -0.841 | 0.02913 | 0.007 | -28.867
-14 | -0.695 | 0.09051 | 0.004 | -7.681
-13.5 | -0.782 | 0.0257 | 0.006 | -30.444
-13 | -0.64 | 0.08283 | 0.003 | -7.724
-12.5 | -0.723 | 0.02255 | 0.006 | -32.036
-12 | -0.584 | 0.07624 | 0.003 | -7.656
-11.5 | -0.663 | 0.0197 | 0.005 | -33.656
-11 | -0.529 | 0.06794 | 0.002 | -7.782
-10.5 | -0.884 | 0.01712 | 0.004 | -51.66
-10 | -0.946 | 0.01529 | 0.003 | -61.887
-9.5 | -0.95 | 0.01413 | 0.003 | -67.291
-9 | -0.93 | 0.01317 | 0.002 | -70.613
-8.5 | -0.894 | 0.01244 | 0.002 | -71.86
-8 | -0.848 | 0.01181 | 0.001 | -71.777
-7.5 | -0.795 | 0.01131 | 0.001 | -70.268
-7 | -0.738 | 0.01087 | 0.001 | -67.83
-6.5 | -0.676 | 0.01052 | 0 | -64.293
-6 | -0.612 | 0.01021 | 0 | -59.962
-5.5 | -0.546 | 0.00989 | -0.001 | -55.166
-5 | -0.478 | 0.00972 | -0.001 | -49.141
-4.5 | -0.408 | 0.00953 | -0.002 | -42.804
-4 | -0.338 | 0.00935 | -0.002 | -36.115
-3.5 | -0.266 | 0.00789 | -0.003 | -33.736
-3 | -0.194 | 0.00822 | -0.003 | -23.606
-2.5 | -0.122 | 0.00817 | -0.004 | -14.892
-2 | -0.049 | 0.00859 | -0.004 | -5.706
-1.5 | 0.024 | 0.00797 | -0.004 | 2.981
-1 | 0.097 | 0.00757 | -0.005 | 12.762
-0.5 | 0.169 | 0.00755 | -0.005 | 22.419
0 | 0.241 | 0.0077 | -0.006 | 31.336
0.5 | 0.313 | 0.00779 | -0.006 | 40.219
1 | 0.385 | 0.00821 | -0.007 | 46.889
1.5 | 0.456 | 0.00787 | -0.007 | 57.979
2 | 0.527 | 0.00896 | -0.007 | 58.822
2.5 | 0.598 | 0.00914 | -0.008 | 65.385
3 | 0.667 | 0.00936 | -0.008 | 71.283
3.5 | 0.736 | 0.00988 | -0.009 | 74.472
4 | 0.804 | 0.01016 | -0.009 | 79.142
4.5 | 0.871 | 0.01046 | -0.009 | 83.223
5 | 0.936 | 0.01083 | -0.01 | 86.42
5.5 | 1 | 0.01121 | -0.01 | 89.224
6 | 1.062 | 0.0117 | -0.011 | 90.779
6.5 | 1.121 | 0.0125 | -0.011 | 89.681
7 | 1.178 | 0.0131 | -0.011 | 89.897
7.5 | 1.231 | 0.01393 | -0.012 | 88.371
8 | 1.279 | 0.01483 | -0.012 | 86.243
8.5 | 1.323 | 0.01588 | -0.012 | 83.284
9 | 1.359 | 0.01742 | -0.012 | 77.995
9.5 | 1.386 | 0.01981 | -0.013 | 69.969
10 | 1.401 | 0.02224 | -0.013 | 62.986
10.5 | 1.399 | 0.02606 | -0.013 | 53.666
11 | 1.375 | 0.0314 | -0.013 | 43.789
11.5 | 1.304 | 0.04144 | -0.013 | 31.468
12 | 1.124 | 0.06125 | -0.012 | 18.356
12.5 | 0.856 | 0.07323 | -0.012 | 11.692
13 | 0.878 | 0.07955 | -0.012 | 11.041
13.5 | 0.891 | 0.09394 | -0.011 | 9.481
14 | 0.909 | 0.11354 | -0.01 | 8.007
14.5 | 0.934 | 0.13113 | -0.01 | 7.126
15 | 0.963 | 0.14246 | -0.01 | 6.757

## 112. Re 10M Mach 0.50 (2)
BIGFOIL.COM POLAR EXPORT
NACA32019
NACA32019 |  |  |  | Cl Max: | 1.6583 | at alpha= | 14 | deg
XFOIL ncrit=9 |  |  |  | L/D Max: | 102.861 | at alpha= | 8.5 | deg
Re: | 10000000 |  |  | Cd Min: | 0.13177 | at alpha= | 19 | deg
Mach: | 0.5 |  |  | Cl=0 at alpha= | -1.9971 | deg
|  |  |  | @ Cl=0.1, Cd= | 0.0065776
|  |  |  | @ Cl=0.4, Cd= | 0.0070406
|  |  |  | @ Cl=0.6, Cd= | 0.0077059
alpha (deg) | Cl | Cd | Cm | Cl/Cd
-17.5 | -0.8156 | 0.11753 | -0.0523 | -6.9395
-17 | -0.8385 | 0.10686 | -0.0575 | -7.8467
-16.5 | -0.8651 | 0.09629 | -0.0622 | -8.9843
-16 | -0.8895 | 0.08558 | -0.0679 | -10.3938
-15.5 | -0.918 | 0.07393 | -0.0753 | -12.4172
-15 | -0.9319 | 0.06428 | -0.0809 | -14.4975
-14.5 | -0.9474 | 0.05526 | -0.0852 | -17.1444
-14 | -0.9646 | 0.04668 | -0.0887 | -20.6641
-13.5 | -0.9846 | 0.03851 | -0.0909 | -25.5674
-13 | -1.0112 | 0.03116 | -0.0898 | -32.4519
-12.5 | -1.0268 | 0.02462 | -0.0883 | -41.7059
-12 | -1.0173 | 0.01885 | -0.0884 | -53.9682
-11.5 | -0.9931 | 0.0158 | -0.0847 | -62.8544
-11 | -0.9516 | 0.0138 | -0.0812 | -68.9565
-10.5 | -0.8844 | 0.01243 | -0.0807 | -71.1504
-10 | -0.7687 | 0.01131 | -0.0886 | -67.9664
-9.5 | -0.708 | 0.01057 | -0.0863 | -66.982
-9 | -0.6563 | 0.01003 | -0.0821 | -65.4337
-8.5 | -0.6111 | 0.00954 | -0.0767 | -64.0566
-8 | -0.5653 | 0.00914 | -0.0714 | -61.849
-7.5 | -0.5198 | 0.00881 | -0.0659 | -59.0011
-7 | -0.474 | 0.00856 | -0.0605 | -55.3738
-6.5 | -0.4278 | 0.00829 | -0.0552 | -51.6043
-6 | -0.3814 | 0.00807 | -0.05 | -47.2615
-5.5 | -0.3342 | 0.00791 | -0.045 | -42.2503
-5 | -0.2892 | 0.00774 | -0.0396 | -37.3643
-4.5 | -0.2454 | 0.00769 | -0.0339 | -31.9116
-4 | -0.2031 | 0.00765 | -0.028 | -26.549
-3.5 | -0.1514 | 0.0076 | -0.024 | -19.9211
-3 | -0.0996 | 0.00758 | -0.0202 | -13.1398
-2.5 | -0.0464 | 0.00756 | -0.0166 | -6.1376
-2 | -0.0002 | 0.00732 | -0.0118 | -0.027322
-1.5 | 0.0341 | 0.00678 | -0.0048 | 5.0295
-1 | 0.0816 | 0.0066 | -0.0002 | 12.3636
-0.5 | 0.1308 | 0.00654 | 0.004 | 20
0 | 0.1811 | 0.00653 | 0.0081 | 27.7335
0.5 | 0.232 | 0.0066 | 0.0121 | 35.1515
1 | 0.2802 | 0.00667 | 0.0166 | 42.009
1.5 | 0.3203 | 0.00679 | 0.0227 | 47.1723
2 | 0.3566 | 0.0069 | 0.0297 | 51.6812
2.5 | 0.4029 | 0.00705 | 0.0348 | 57.1489
3 | 0.4509 | 0.00718 | 0.0396 | 62.7994
3.5 | 0.5009 | 0.00733 | 0.044 | 68.3356
4 | 0.5481 | 0.00755 | 0.049 | 72.596
4.5 | 0.5987 | 0.0077 | 0.0534 | 77.7532
5 | 0.6468 | 0.00792 | 0.0583 | 81.6667
5.5 | 0.6943 | 0.00821 | 0.0632 | 84.5676
6 | 0.7461 | 0.00845 | 0.0675 | 88.2959
6.5 | 0.798 | 0.00878 | 0.0717 | 90.8884
7 | 0.8573 | 0.00923 | 0.0744 | 92.8819
7.5 | 0.9474 | 0.00969 | 0.0716 | 97.7709
8 | 1.0623 | 0.01039 | 0.0643 | 102.2425
8.5 | 1.1325 | 0.01101 | 0.0656 | 102.861
9 | 1.1961 | 0.01175 | 0.068 | 101.7957
9.5 | 1.2653 | 0.01286 | 0.0692 | 98.3904
10.5 | 1.387 | 0.01563 | 0.0741 | 88.7396
11 | 1.4326 | 0.01753 | 0.0781 | 81.7228
11.5 | 1.4932 | 0.01958 | 0.0796 | 76.2615
12 | 1.5457 | 0.02221 | 0.0811 | 69.5948
12.5 | 1.5938 | 0.02528 | 0.0825 | 63.0459
13 | 1.6362 | 0.02894 | 0.0834 | 56.5377
13.5 | 1.655 | 0.03349 | 0.0854 | 49.4177
14 | 1.6583 | 0.03833 | 0.0885 | 43.2638
14.5 | 1.6546 | 0.04394 | 0.0905 | 37.6559
15 | 1.6408 | 0.05047 | 0.0913 | 32.5104
15.5 | 1.6158 | 0.05798 | 0.091 | 27.8682
16 | 1.5858 | 0.0661 | 0.0896 | 23.9909
16.5 | 1.5463 | 0.07519 | 0.0869 | 20.5652
17 | 1.4994 | 0.08515 | 0.083 | 17.6089
17.5 | 1.448 | 0.09579 | 0.078 | 15.1164
18 | 1.3993 | 0.1066 | 0.0724 | 13.1266
18.5 | 1.3438 | 0.11857 | 0.0652 | 11.3334
19 | 1.2827 | 0.13177 | 0.0562 | 9.7344

## 113. Re 12M Mach 0.00 (1)
BIGFOIL.COM POLAR EXPORT
NACA32019
NACA32019 |  |  |  | Cl Max: | 1.858 | at alpha= | 18.5 | deg
JavaFoil+Calcfoil stall+Eppler ext transition |  |  |  | L/D Max: | 113.945 | at alpha= | 10.5 | deg
Re: | 12000000 |  |  | Cd Min: | 0.00786 | at alpha= | -1.5 | deg
Mach: | 0 |  |  | Cl=0 at alpha= | -1.6641 | deg
|  |  |  | @ Cl=0.1, Cd= | 0.0080194
|  |  |  | @ Cl=0.4, Cd= | 0.0084426
|  |  |  | @ Cl=0.6, Cd= | 0.0085762
alpha (deg) | Cl | Cd | Cm | Cl/Cd
-20 | -1.402 | 0.03857 | 0.01 | -36.337
-19.5 | -1.41 | 0.03464 | 0.01 | -40.693
-19 | -1.415 | 0.03145 | 0.01 | -44.982
-18.5 | -1.417 | 0.02849 | 0.009 | -49.749
-18 | -1.418 | 0.02572 | 0.009 | -55.125
-17.5 | -1.415 | 0.02356 | 0.009 | -60.041
-17 | -1.409 | 0.0216 | 0.008 | -65.231
-16.5 | -1.399 | 0.01993 | 0.008 | -70.194
-16 | -1.387 | 0.01847 | 0.008 | -75.095
-15.5 | -1.371 | 0.01722 | 0.007 | -79.61
-15 | -1.351 | 0.01617 | 0.007 | -83.586
-14.5 | -1.329 | 0.01529 | 0.007 | -86.868
-14 | -1.303 | 0.01451 | 0.006 | -89.797
-13.5 | -1.272 | 0.01382 | 0.006 | -92.06
-13 | -1.239 | 0.01321 | 0.005 | -93.803
-12.5 | -1.203 | 0.01264 | 0.005 | -95.15
-12 | -1.164 | 0.01216 | 0.005 | -95.713
-11.5 | -1.122 | 0.01174 | 0.004 | -95.559
-11 | -1.078 | 0.01131 | 0.004 | -95.362
-10.5 | -1.032 | 0.01096 | 0.003 | -94.156
-10 | -0.984 | 0.01062 | 0.003 | -92.646
-9.5 | -0.934 | 0.0103 | 0.003 | -90.637
-9 | -0.881 | 0.01006 | 0.002 | -87.615
-8.5 | -0.828 | 0.0098 | 0.002 | -84.477
-8 | -0.772 | 0.00956 | 0.001 | -80.763
-7.5 | -0.715 | 0.0083 | 0.001 | -86.19
-7 | -0.658 | 0.00814 | 0 | -80.768
-6.5 | -0.599 | 0.00848 | 0 | -70.616
-6 | -0.539 | 0.00833 | 0 | -64.743
-5.5 | -0.479 | 0.00872 | -0.001 | -54.886
-5 | -0.418 | 0.00865 | -0.001 | -48.317
-4.5 | -0.356 | 0.00856 | -0.002 | -41.607
-4 | -0.294 | 0.00895 | -0.002 | -32.846
-3.5 | -0.232 | 0.00891 | -0.002 | -26
-3 | -0.169 | 0.00887 | -0.003 | -19.023
-2.5 | -0.106 | 0.00895 | -0.003 | -11.808
-2 | -0.043 | 0.0089 | -0.004 | -4.786
-1.5 | 0.021 | 0.00786 | -0.004 | 2.625
-1 | 0.084 | 0.0079 | -0.004 | 10.614
-0.5 | 0.147 | 0.00837 | -0.005 | 17.565
0 | 0.21 | 0.00888 | -0.005 | 23.642
0.5 | 0.273 | 0.00887 | -0.005 | 30.741
1 | 0.335 | 0.0084 | -0.006 | 39.94
1.5 | 0.398 | 0.00844 | -0.006 | 47.152
2 | 0.46 | 0.00852 | -0.007 | 54.013
2.5 | 0.522 | 0.00898 | -0.007 | 58.151
3 | 0.584 | 0.00855 | -0.007 | 68.271
3.5 | 0.645 | 0.00865 | -0.008 | 74.572
4 | 0.706 | 0.00873 | -0.008 | 80.929
4.5 | 0.767 | 0.00841 | -0.008 | 91.236
5 | 0.827 | 0.00851 | -0.009 | 97.175
5.5 | 0.887 | 0.00817 | -0.009 | 108.586
6 | 0.946 | 0.00932 | -0.009 | 101.518
6.5 | 1.004 | 0.00953 | -0.01 | 105.428
7 | 1.062 | 0.01 | -0.01 | 106.243
7.5 | 1.119 | 0.01022 | -0.01 | 109.511
8 | 1.175 | 0.01082 | -0.01 | 108.591
8.5 | 1.23 | 0.01128 | -0.011 | 109.027
9 | 1.284 | 0.01155 | -0.011 | 111.118
9.5 | 1.336 | 0.01186 | -0.011 | 112.659
10 | 1.387 | 0.01222 | -0.012 | 113.563
10.5 | 1.437 | 0.01261 | -0.012 | 113.945
11 | 1.485 | 0.01306 | -0.012 | 113.687
11.5 | 1.53 | 0.01371 | -0.012 | 111.657
12 | 1.574 | 0.01438 | -0.013 | 109.469
12.5 | 1.616 | 0.01516 | -0.013 | 106.583
13 | 1.654 | 0.01617 | -0.013 | 102.263
13.5 | 1.69 | 0.01734 | -0.013 | 97.44
14 | 1.722 | 0.01863 | -0.013 | 92.434
14.5 | 1.752 | 0.0203 | -0.014 | 86.298
15 | 1.777 | 0.02226 | -0.014 | 79.846
15.5 | 1.8 | 0.02452 | -0.014 | 73.392
16 | 1.818 | 0.02725 | -0.014 | 66.745
16.5 | 1.833 | 0.03048 | -0.014 | 60.134
17 | 1.845 | 0.0341 | -0.014 | 54.098
17.5 | 1.853 | 0.0384 | -0.014 | 48.25
18 | 1.857 | 0.04322 | -0.014 | 42.966
18.5 | 1.858 | 0.04853 | -0.014 | 38.292
19 | 1.857 | 0.05431 | -0.014 | 34.198
19.5 | 1.854 | 0.06063 | -0.014 | 30.578
20 | 1.848 | 0.06719 | -0.014 | 27.504

## 114. Re 12M Mach 0.00 (2)
BIGFOIL.COM POLAR EXPORT
NACA32019
NACA32019 |  |  |  | Cl Max: | 1.8048 | at alpha= | 19.5 | deg
XFOIL ncrit=9 |  |  |  | L/D Max: | 137.197 | at alpha= | 11 | deg
Re: | 12000000 |  |  | Cd Min: | 0.03744 | at alpha= | 20 | deg
Mach: | 0 |  |  | Cl=0 at alpha= | -1.75 | deg
|  |  |  | @ Cl=0.1, Cd= | 0.0060656
|  |  |  | @ Cl=0.4, Cd= | 0.0063138
|  |  |  | @ Cl=0.6, Cd= | 0.006675
alpha (deg) | Cl | Cd | Cm | Cl/Cd
-20 | -1.629 | 0.02563 | -0.0539 | -63.5583
-19.5 | -1.6133 | 0.02333 | -0.0515 | -69.1513
-19 | -1.5955 | 0.02133 | -0.0488 | -74.8008
-18.5 | -1.5754 | 0.01968 | -0.0457 | -80.0508
-17.5 | -1.5069 | 0.01702 | -0.0434 | -88.537
-17 | -1.4634 | 0.01593 | -0.0434 | -91.8644
-16.5 | -1.4198 | 0.01487 | -0.0432 | -95.4808
-16 | -1.3738 | 0.01393 | -0.0432 | -98.6217
-15.5 | -1.3268 | 0.01306 | -0.0432 | -101.5926
-15 | -1.2915 | 0.01234 | -0.0404 | -104.6596
-14.5 | -1.2511 | 0.01168 | -0.0384 | -107.1147
-14 | -1.1959 | 0.01111 | -0.0392 | -107.6418
-13.5 | -1.1423 | 0.01061 | -0.0396 | -107.6626
-13 | -1.088 | 0.01022 | -0.0399 | -106.4579
-12.5 | -1.0323 | 0.00982 | -0.0406 | -105.1222
-12 | -0.9075 | 0.00925 | -0.056 | -98.1081
-11.5 | -0.8454 | 0.00893 | -0.0579 | -94.6697
-11 | -0.8051 | 0.00871 | -0.055 | -92.434
-10.5 | -0.7657 | 0.00852 | -0.0518 | -89.8709
-10 | -0.7287 | 0.00829 | -0.048 | -87.9011
-9.5 | -0.6917 | 0.0081 | -0.0441 | -85.3951
-9 | -0.6548 | 0.00792 | -0.0401 | -82.6768
-8.5 | -0.6158 | 0.00777 | -0.0365 | -79.2535
-8 | -0.5785 | 0.00766 | -0.0324 | -75.5222
-7.5 | -0.5399 | 0.00756 | -0.0287 | -71.4153
-7 | -0.4957 | 0.00745 | -0.026 | -66.5369
-6.5 | -0.4492 | 0.00736 | -0.0239 | -61.0326
-6 | -0.402 | 0.00727 | -0.0219 | -55.2957
-5.5 | -0.3539 | 0.00717 | -0.0201 | -49.3584
-5 | -0.3059 | 0.00713 | -0.0182 | -42.9032
-4.5 | -0.2578 | 0.0071 | -0.0164 | -36.3099
-4 | -0.2079 | 0.00705 | -0.0149 | -29.4894
-3.5 | -0.1582 | 0.00701 | -0.0133 | -22.5678
-3 | -0.1089 | 0.00701 | -0.0117 | -15.535
-2.5 | -0.059 | 0.00698 | -0.0102 | -8.4527
-2 | -0.022 | 0.00645 | -0.0062 | -3.4109
-1.5 | 0.022 | 0.00621 | -0.0035 | 3.5427
-1 | 0.0694 | 0.00611 | -0.0015 | 11.3584
-0.5 | 0.1176 | 0.00604 | 0.0003 | 19.4702
0 | 0.1669 | 0.00604 | 0.0019 | 27.6325
0.5 | 0.2154 | 0.00605 | 0.0036 | 35.6033
1 | 0.2633 | 0.00606 | 0.0055 | 43.4488
1.5 | 0.3092 | 0.00611 | 0.0078 | 50.6056
2 | 0.3561 | 0.00622 | 0.0098 | 57.2508
2.5 | 0.4029 | 0.00632 | 0.0119 | 63.75
3 | 0.4506 | 0.00642 | 0.0137 | 70.1869
3.5 | 0.4983 | 0.00653 | 0.0156 | 76.3093
4 | 0.5466 | 0.00658 | 0.0173 | 83.0699
4.5 | 0.5925 | 0.00666 | 0.0196 | 88.964
5 | 0.6376 | 0.00675 | 0.0219 | 94.4593
5.5 | 0.6768 | 0.00678 | 0.0256 | 99.823
6 | 0.716 | 0.00688 | 0.0292 | 104.0698
6.5 | 0.7551 | 0.00703 | 0.0327 | 107.4111
7 | 0.7947 | 0.00713 | 0.0361 | 111.4586
7.5 | 0.8352 | 0.00726 | 0.0393 | 115.0413
8 | 0.8722 | 0.00743 | 0.043 | 117.389
8.5 | 0.911 | 0.00758 | 0.0464 | 120.1847
9 | 0.9526 | 0.00773 | 0.0491 | 123.2342
9.5 | 1.0844 | 0.00823 | 0.032 | 131.7618
10 | 1.1502 | 0.00849 | 0.0294 | 135.477
10.5 | 1.2095 | 0.00883 | 0.028 | 136.9762
11 | 1.2677 | 0.00924 | 0.0268 | 137.197
12 | 1.3712 | 0.0102 | 0.0267 | 134.4314
12.5 | 1.4059 | 0.0107 | 0.0301 | 131.3925
13 | 1.4576 | 0.0113 | 0.0297 | 128.9912
13.5 | 1.5072 | 0.01199 | 0.0294 | 125.7048
14 | 1.5567 | 0.01265 | 0.0291 | 123.0593
14.5 | 1.6007 | 0.01358 | 0.0294 | 117.8719
15 | 1.6455 | 0.0145 | 0.0294 | 113.4828
15.5 | 1.6878 | 0.01555 | 0.0296 | 108.5402
16 | 1.7078 | 0.01672 | 0.0337 | 102.1411
16.5 | 1.7262 | 0.01826 | 0.0374 | 94.5345
17 | 1.7461 | 0.01989 | 0.0404 | 87.7878
17.5 | 1.7669 | 0.0216 | 0.043 | 81.8009
18 | 1.7758 | 0.02415 | 0.046 | 73.5321
18.5 | 1.7909 | 0.02648 | 0.0482 | 67.6322
19 | 1.7973 | 0.0296 | 0.0503 | 60.7196
19.5 | 1.8048 | 0.033 | 0.0516 | 54.6909
20 | 1.8028 | 0.03744 | 0.0524 | 48.1517

## 115. Re 12M Mach 0.10 (1)
BIGFOIL.COM POLAR EXPORT
NACA32019
NACA32019 |  |  |  | Cl Max: | 1.841 | at alpha= | 18 | deg
JavaFoil+Calcfoil stall+Eppler ext transition |  |  |  | L/D Max: | 112.804 | at alpha= | 10.5 | deg
Re: | 12000000 |  |  | Cd Min: | 0.00788 | at alpha= | -1 | deg
Mach: | 0.1 |  |  | Cl=0 at alpha= | -1.6641 | deg
|  |  |  | @ Cl=0.1, Cd= | 0.00801
|  |  |  | @ Cl=0.4, Cd= | 0.00847
|  |  |  | @ Cl=0.6, Cd= | 0.0083453
alpha (deg) | Cl | Cd | Cm | Cl/Cd
-20 | -1.365 | 0.04122 | 0.01 | -33.12
-19.5 | -1.377 | 0.0366 | 0.01 | -37.635
-19 | -1.386 | 0.03304 | 0.01 | -41.946
-18.5 | -1.392 | 0.02986 | 0.009 | -46.621
-18 | -1.395 | 0.02696 | 0.009 | -51.757
-17.5 | -1.396 | 0.02448 | 0.009 | -57.004
-17 | -1.392 | 0.02244 | 0.008 | -62.054
-16.5 | -1.386 | 0.02062 | 0.008 | -67.2
-16 | -1.376 | 0.01906 | 0.008 | -72.179
-15.5 | -1.362 | 0.01768 | 0.007 | -77.027
-15 | -1.345 | 0.01653 | 0.007 | -81.365
-14.5 | -1.324 | 0.01559 | 0.007 | -84.921
-14 | -1.299 | 0.01476 | 0.006 | -88.009
-13.5 | -1.27 | 0.01405 | 0.006 | -90.418
-13 | -1.238 | 0.0134 | 0.005 | -92.381
-12.5 | -1.203 | 0.01283 | 0.005 | -93.738
-12 | -1.165 | 0.01232 | 0.005 | -94.549
-11.5 | -1.124 | 0.01184 | 0.004 | -94.902
-11 | -1.081 | 0.01145 | 0.004 | -94.362
-10.5 | -1.035 | 0.01106 | 0.003 | -93.6
-10 | -0.987 | 0.0107 | 0.003 | -92.214
-9.5 | -0.937 | 0.0104 | 0.003 | -90.062
-9 | -0.885 | 0.01012 | 0.002 | -87.432
-8.5 | -0.831 | 0.00984 | 0.002 | -84.448
-8 | -0.775 | 0.00965 | 0.001 | -80.362
-7.5 | -0.719 | 0.00942 | 0.001 | -76.302
-7 | -0.661 | 0.00821 | 0 | -80.41
-6.5 | -0.602 | 0.00851 | 0 | -70.719
-6 | -0.542 | 0.00839 | 0 | -64.548
-5.5 | -0.481 | 0.00873 | -0.001 | -55.096
-5 | -0.42 | 0.00865 | -0.001 | -48.506
-4.5 | -0.358 | 0.00859 | -0.002 | -41.649
-4 | -0.295 | 0.00902 | -0.002 | -32.759
-3.5 | -0.233 | 0.00897 | -0.002 | -25.932
-3 | -0.17 | 0.00894 | -0.003 | -18.976
-2.5 | -0.106 | 0.00844 | -0.003 | -12.582
-2 | -0.043 | 0.00894 | -0.004 | -4.789
-1.5 | 0.021 | 0.00793 | -0.004 | 2.615
-1 | 0.084 | 0.00788 | -0.004 | 10.697
-0.5 | 0.148 | 0.0084 | -0.005 | 17.586
0 | 0.211 | 0.00889 | -0.005 | 23.717
0.5 | 0.274 | 0.00843 | -0.005 | 32.528
1 | 0.337 | 0.00847 | -0.006 | 39.814
1.5 | 0.4 | 0.00847 | -0.006 | 47.196
2 | 0.462 | 0.00854 | -0.007 | 54.138
2.5 | 0.525 | 0.00814 | -0.007 | 64.443
3 | 0.587 | 0.00826 | -0.007 | 71.034
3.5 | 0.648 | 0.00866 | -0.008 | 74.837
4 | 0.71 | 0.00835 | -0.008 | 85.056
4.5 | 0.771 | 0.00843 | -0.008 | 91.412
5 | 0.831 | 0.00854 | -0.009 | 97.28
5.5 | 0.891 | 0.0082 | -0.009 | 108.682
6 | 0.95 | 0.0094 | -0.009 | 101.086
6.5 | 1.009 | 0.00961 | -0.01 | 104.939
7 | 1.067 | 0.01009 | -0.01 | 105.728
7.5 | 1.124 | 0.01034 | -0.01 | 108.705
8 | 1.18 | 0.01094 | -0.011 | 107.804
8.5 | 1.235 | 0.01138 | -0.011 | 108.516
9 | 1.289 | 0.01167 | -0.011 | 110.452
9.5 | 1.341 | 0.01199 | -0.011 | 111.817
10 | 1.392 | 0.01236 | -0.012 | 112.571
10.5 | 1.441 | 0.01278 | -0.012 | 112.804
11 | 1.489 | 0.01326 | -0.012 | 112.283
11.5 | 1.534 | 0.01393 | -0.012 | 110.137
12 | 1.577 | 0.01466 | -0.013 | 107.608
12.5 | 1.618 | 0.01546 | -0.013 | 104.661
13 | 1.655 | 0.01655 | -0.013 | 99.997
13.5 | 1.69 | 0.01778 | -0.013 | 95.067
14 | 1.722 | 0.01916 | -0.013 | 89.852
14.5 | 1.75 | 0.02098 | -0.014 | 83.398
15 | 1.774 | 0.02305 | -0.014 | 76.954
15.5 | 1.795 | 0.02548 | -0.014 | 70.423
16 | 1.811 | 0.02853 | -0.014 | 63.485
16.5 | 1.824 | 0.03197 | -0.014 | 57.057
17 | 1.834 | 0.03583 | -0.014 | 51.167
17.5 | 1.839 | 0.04059 | -0.014 | 45.307
18 | 1.841 | 0.04565 | -0.014 | 40.334
18.5 | 1.84 | 0.0512 | -0.014 | 35.947
19 | 1.836 | 0.05762 | -0.014 | 31.866
19.5 | 1.83 | 0.06423 | -0.014 | 28.497
20 | 1.821 | 0.0712 | -0.014 | 25.584

## 116. Re 12M Mach 0.10 (2)
BIGFOIL.COM POLAR EXPORT
NACA32019
NACA32019 |  |  |  | Cl Max: | 1.8017 | at alpha= | 19.5 | deg
XFOIL ncrit=9 |  |  |  | L/D Max: | 136.299 | at alpha= | 11 | deg
Re: | 12000000 |  |  | Cd Min: | 0.04014 | at alpha= | 20 | deg
Mach: | 0.1 |  |  | Cl=0 at alpha= | -1.7557 | deg
|  |  |  | @ Cl=0.1, Cd= | 0.0060763
|  |  |  | @ Cl=0.4, Cd= | 0.006331
|  |  |  | @ Cl=0.6, Cd= | 0.0066993
alpha (deg) | Cl | Cd | Cm | Cl/Cd
-20 | -1.6241 | 0.02744 | -0.057 | -59.1873
-19.5 | -1.6103 | 0.02481 | -0.0547 | -64.9053
-19 | -1.5944 | 0.02252 | -0.052 | -70.7993
-18.5 | -1.5747 | 0.02067 | -0.0491 | -76.1829
-17.5 | -1.5117 | 0.01768 | -0.0459 | -85.5034
-17 | -1.4683 | 0.01649 | -0.0458 | -89.0418
-16.5 | -1.4235 | 0.01541 | -0.0457 | -92.3751
-16 | -1.3786 | 0.01436 | -0.0455 | -96.0028
-15.5 | -1.3325 | 0.01339 | -0.0453 | -99.5146
-15 | -1.2944 | 0.01262 | -0.043 | -102.5674
-14.5 | -1.2562 | 0.01191 | -0.0404 | -105.4744
-14 | -1.2012 | 0.01128 | -0.0411 | -106.4894
-13.5 | -1.1478 | 0.01076 | -0.0412 | -106.6729
-13 | -1.0936 | 0.01035 | -0.0414 | -105.6618
-12.5 | -1.0381 | 0.00995 | -0.0418 | -104.3317
-12 | -0.9261 | 0.00939 | -0.0542 | -98.6262
-11.5 | -0.8491 | 0.00901 | -0.0591 | -94.2397
-11 | -0.8067 | 0.00877 | -0.0565 | -91.984
-10.5 | -0.7671 | 0.00858 | -0.0532 | -89.4056
-10 | -0.7292 | 0.00835 | -0.0495 | -87.3293
-9.5 | -0.6921 | 0.00815 | -0.0456 | -84.9202
-9 | -0.6547 | 0.00796 | -0.0416 | -82.2487
-8.5 | -0.6158 | 0.0078 | -0.0378 | -78.9487
-8 | -0.5768 | 0.00766 | -0.034 | -75.3003
-7.5 | -0.5408 | 0.00759 | -0.0296 | -71.2516
-7 | -0.4969 | 0.00748 | -0.0268 | -66.4305
-6.5 | -0.4503 | 0.00738 | -0.0246 | -61.0163
-6 | -0.4029 | 0.00729 | -0.0225 | -55.2675
-5.5 | -0.3548 | 0.00719 | -0.0206 | -49.3463
-5 | -0.3067 | 0.00715 | -0.0186 | -42.8951
-4.5 | -0.2584 | 0.00711 | -0.0167 | -36.3432
-4 | -0.2084 | 0.00706 | -0.0152 | -29.5184
-3.5 | -0.1585 | 0.00702 | -0.0136 | -22.5783
-3 | -0.109 | 0.00702 | -0.0119 | -15.5271
-2 | -0.0215 | 0.00648 | -0.0063 | -3.3179
-1.5 | 0.0225 | 0.00623 | -0.0036 | 3.6116
-1 | 0.0698 | 0.00612 | -0.0015 | 11.4052
-0.5 | 0.1182 | 0.00605 | 0.0004 | 19.5372
0 | 0.1678 | 0.00605 | 0.002 | 27.7355
0.5 | 0.2163 | 0.00606 | 0.0038 | 35.6931
1 | 0.2643 | 0.00608 | 0.0057 | 43.4704
1.5 | 0.3102 | 0.00613 | 0.0081 | 50.6036
2 | 0.3574 | 0.00624 | 0.0102 | 57.2756
2.5 | 0.4042 | 0.00634 | 0.0123 | 63.7539
3 | 0.4521 | 0.00643 | 0.0142 | 70.311
3.5 | 0.4998 | 0.00654 | 0.0162 | 76.422
4 | 0.5484 | 0.0066 | 0.018 | 83.0909
4.5 | 0.5942 | 0.00669 | 0.0203 | 88.8191
5 | 0.6379 | 0.00676 | 0.0231 | 94.3639
5.5 | 0.6768 | 0.0068 | 0.027 | 99.5294
6 | 0.7171 | 0.00691 | 0.0304 | 103.7771
6.5 | 0.7559 | 0.00706 | 0.0341 | 107.068
7 | 0.7965 | 0.00717 | 0.0374 | 111.0879
7.5 | 0.8373 | 0.00731 | 0.0406 | 114.5417
8 | 0.8743 | 0.00749 | 0.0445 | 116.729
8.5 | 0.9147 | 0.00763 | 0.0476 | 119.882
9 | 0.9586 | 0.0078 | 0.0499 | 122.8974
9.5 | 1.0938 | 0.00832 | 0.0324 | 131.4663
10 | 1.1577 | 0.00857 | 0.0304 | 135.0875
10.5 | 1.2163 | 0.00894 | 0.0293 | 136.0515
11 | 1.2744 | 0.00935 | 0.0283 | 136.2995
11.5 | 1.3306 | 0.00983 | 0.0276 | 135.3611
12 | 1.3772 | 0.01037 | 0.0287 | 132.8062
12.5 | 1.4138 | 0.01089 | 0.0318 | 129.8255
13 | 1.4658 | 0.01153 | 0.0315 | 127.1292
13.5 | 1.5153 | 0.01225 | 0.0314 | 123.698
14 | 1.565 | 0.01298 | 0.0312 | 120.5701
14.5 | 1.6095 | 0.01394 | 0.0315 | 115.4591
15 | 1.6531 | 0.01499 | 0.0317 | 110.2802
15.5 | 1.6903 | 0.01612 | 0.033 | 104.8573
16 | 1.712 | 0.01737 | 0.0368 | 98.5607
16.5 | 1.7302 | 0.01903 | 0.0404 | 90.9196
17 | 1.7495 | 0.02082 | 0.0434 | 84.0298
17.5 | 1.7684 | 0.02276 | 0.046 | 77.6977
18 | 1.7778 | 0.02544 | 0.0488 | 69.8821
18.5 | 1.7907 | 0.02809 | 0.051 | 63.7487
19 | 1.7937 | 0.03165 | 0.053 | 56.673
19.5 | 1.8017 | 0.0352 | 0.054 | 51.1847
20 | 1.796 | 0.04014 | 0.0547 | 44.7434

## 117. Re 12M Mach 0.25 (1)
BIGFOIL.COM POLAR EXPORT
NACA32019
NACA32019 |  |  |  | Cl Max: | 1.751 | at alpha= | 16 | deg
JavaFoil+Calcfoil stall+Eppler ext transition |  |  |  | L/D Max: | 107.014 | at alpha= | 9.5 | deg
Re: | 12000000 |  |  | Cd Min: | 0.00807 | at alpha= | 3.5 | deg
Mach: | 0.25 |  |  | Cl=0 at alpha= | -1.6615 | deg
|  |  |  | @ Cl=0.1, Cd= | 0.0081
|  |  |  | @ Cl=0.4, Cd= | 0.0086899
|  |  |  | @ Cl=0.6, Cd= | 0.0084165
alpha (deg) | Cl | Cd | Cm | Cl/Cd
-20 | -1.052 | 0.07189 | 0.01 | -14.629
-19.5 | -1.098 | 0.06001 | 0.01 | -18.296
-19 | -1.138 | 0.05134 | 0.01 | -22.174
-18.5 | -1.175 | 0.04396 | 0.009 | -26.725
-18 | -1.208 | 0.03752 | 0.009 | -32.186
-17.5 | -1.234 | 0.03291 | 0.009 | -37.49
-17 | -1.255 | 0.02896 | 0.009 | -43.332
-16.5 | -1.271 | 0.02575 | 0.008 | -49.34
-16 | -1.281 | 0.02315 | 0.008 | -55.321
-15.5 | -1.286 | 0.02098 | 0.007 | -61.267
-15 | -1.285 | 0.01919 | 0.007 | -66.926
-14.5 | -1.278 | 0.01769 | 0.007 | -72.269
-14 | -1.266 | 0.01649 | 0.006 | -76.788
-13.5 | -1.248 | 0.0155 | 0.006 | -80.511
-13 | -1.224 | 0.01464 | 0.006 | -83.623
-12.5 | -1.197 | 0.01388 | 0.005 | -86.197
-12 | -1.165 | 0.01324 | 0.005 | -87.979
-11.5 | -1.129 | 0.01266 | 0.004 | -89.184
-11 | -1.089 | 0.01212 | 0.004 | -89.918
-10.5 | -1.047 | 0.01166 | 0.003 | -89.761
-10 | -1.001 | 0.01123 | 0.003 | -89.096
-9.5 | -0.952 | 0.01089 | 0.003 | -87.485
-9 | -0.901 | 0.01053 | 0.002 | -85.615
-8.5 | -0.848 | 0.01022 | 0.002 | -82.967
-8 | -0.792 | 0.01 | 0.001 | -79.19
-7.5 | -0.735 | 0.00971 | 0.001 | -75.693
-7 | -0.676 | 0.00951 | 0 | -71.124
-6.5 | -0.616 | 0.00826 | 0 | -74.615
-6 | -0.555 | 0.00859 | 0 | -64.637
-5.5 | -0.493 | 0.0085 | -0.001 | -58.027
-5 | -0.431 | 0.00888 | -0.001 | -48.494
-4.5 | -0.367 | 0.00881 | -0.002 | -41.706
-4 | -0.303 | 0.00867 | -0.002 | -34.976
-3.5 | -0.239 | 0.00912 | -0.002 | -26.196
-3 | -0.174 | 0.00869 | -0.003 | -20.038
-2.5 | -0.109 | 0.00864 | -0.003 | -12.633
-2 | -0.044 | 0.00857 | -0.004 | -5.13
-1.5 | 0.021 | 0.0081 | -0.004 | 2.63
-1 | 0.087 | 0.0081 | -0.004 | 10.679
-0.5 | 0.152 | 0.0081 | -0.005 | 18.727
0 | 0.217 | 0.00857 | -0.005 | 25.289
0.5 | 0.281 | 0.00859 | -0.006 | 32.771
1 | 0.346 | 0.00864 | -0.006 | 40.037
1.5 | 0.411 | 0.0087 | -0.006 | 47.202
2 | 0.475 | 0.00822 | -0.007 | 57.76
2.5 | 0.539 | 0.00831 | -0.007 | 64.802
3 | 0.602 | 0.00842 | -0.007 | 71.518
3.5 | 0.665 | 0.00807 | -0.008 | 82.389
4 | 0.728 | 0.00855 | -0.008 | 85.126
4.5 | 0.79 | 0.00825 | -0.009 | 95.783
5 | 0.852 | 0.0084 | -0.009 | 101.392
5.5 | 0.913 | 0.00949 | -0.009 | 96.215
6 | 0.973 | 0.00975 | -0.01 | 99.781
6.5 | 1.032 | 0.00999 | -0.01 | 103.296
7 | 1.091 | 0.01026 | -0.01 | 106.3
7.5 | 1.148 | 0.01079 | -0.011 | 106.399
8 | 1.205 | 0.01151 | -0.011 | 104.703
8.5 | 1.26 | 0.01195 | -0.011 | 105.394
9 | 1.313 | 0.01232 | -0.011 | 106.582
9.5 | 1.365 | 0.01275 | -0.012 | 107.014
10 | 1.414 | 0.01325 | -0.012 | 106.717
10.5 | 1.462 | 0.01378 | -0.012 | 106.081
11 | 1.507 | 0.01451 | -0.012 | 103.865
11.5 | 1.549 | 0.01536 | -0.013 | 100.864
12 | 1.588 | 0.01633 | -0.013 | 97.259
12.5 | 1.624 | 0.01754 | -0.013 | 92.593
13 | 1.655 | 0.01906 | -0.013 | 86.865
13.5 | 1.683 | 0.02081 | -0.013 | 80.877
14 | 1.707 | 0.023 | -0.014 | 74.197
14.5 | 1.725 | 0.02577 | -0.014 | 66.923
15 | 1.739 | 0.02897 | -0.014 | 60.018
15.5 | 1.747 | 0.03287 | -0.014 | 53.153
16 | 1.751 | 0.03758 | -0.014 | 46.583
16.5 | 1.749 | 0.0428 | -0.014 | 40.874
17 | 1.742 | 0.04904 | -0.014 | 35.535
17.5 | 1.732 | 0.05601 | -0.014 | 30.926
18 | 1.716 | 0.06341 | -0.014 | 27.068
18.5 | 1.696 | 0.0719 | -0.014 | 23.583
19 | 1.672 | 0.08091 | -0.014 | 20.659
19.5 | 1.645 | 0.09001 | -0.014 | 18.273
20 | 1.612 | 0.10015 | -0.014 | 16.097

## 118. Re 12M Mach 0.25 (2)
BIGFOIL.COM POLAR EXPORT
NACA32019
NACA32019 |  |  |  | Cl Max: | 1.7728 | at alpha= | 18 | deg
XFOIL ncrit=9 |  |  |  | L/D Max: | 131.009 | at alpha= | 10 | deg
Re: | 12000000 |  |  | Cd Min: | 0.05785 | at alpha= | 20 | deg
Mach: | 0.25 |  |  | Cl=0 at alpha= | -1.7788 | deg
|  |  |  | @ Cl=0.1, Cd= | 0.0061408
|  |  |  | @ Cl=0.4, Cd= | 0.0064563
|  |  |  | @ Cl=0.6, Cd= | 0.0067871
alpha (deg) | Cl | Cd | Cm | Cl/Cd
-20 | -1.5633 | 0.04181 | -0.0697 | -37.3906
-19.5 | -1.5655 | 0.03671 | -0.0688 | -42.6451
-19 | -1.5643 | 0.03214 | -0.0674 | -48.6714
-18.5 | -1.5563 | 0.0284 | -0.0652 | -54.7993
-18 | -1.5446 | 0.02525 | -0.0625 | -61.1723
-17 | -1.4882 | 0.02054 | -0.0591 | -72.4537
-16.5 | -1.4466 | 0.0187 | -0.0586 | -77.3583
-16 | -1.4027 | 0.01711 | -0.058 | -81.9813
-15.5 | -1.3566 | 0.01576 | -0.0573 | -86.0787
-15 | -1.3067 | 0.01462 | -0.0569 | -89.3776
-14.5 | -1.2765 | 0.01347 | -0.0526 | -94.7661
-14 | -1.2333 | 0.01254 | -0.0503 | -98.3493
-13.5 | -1.1783 | 0.01174 | -0.0501 | -100.3663
-13 | -1.1212 | 0.01113 | -0.05 | -100.7367
-12.5 | -1.0672 | 0.01066 | -0.0491 | -100.1126
-12 | -1.0067 | 0.01021 | -0.0496 | -98.5994
-11.5 | -0.8801 | 0.00957 | -0.0637 | -91.9645
-11 | -0.8194 | 0.0092 | -0.0643 | -89.0652
-10.5 | -0.7751 | 0.00892 | -0.0613 | -86.8946
-10 | -0.7342 | 0.00867 | -0.0576 | -84.6828
-9.5 | -0.6944 | 0.00844 | -0.0535 | -82.2749
-9 | -0.6567 | 0.00821 | -0.049 | -79.9878
-8.5 | -0.6155 | 0.008 | -0.0452 | -76.9375
-8 | -0.5753 | 0.00782 | -0.0411 | -73.5678
-7.5 | -0.5342 | 0.00768 | -0.0371 | -69.5573
-7 | -0.4981 | 0.00758 | -0.0321 | -65.7124
-6.5 | -0.4549 | 0.00748 | -0.0285 | -60.8155
-6 | -0.4072 | 0.00739 | -0.0259 | -55.1015
-5.5 | -0.3588 | 0.00728 | -0.0235 | -49.2857
-5 | -0.3106 | 0.00723 | -0.021 | -42.9599
-4.5 | -0.2611 | 0.00719 | -0.0188 | -36.3143
-4 | -0.2106 | 0.00713 | -0.0169 | -29.5372
-3.5 | -0.1597 | 0.00709 | -0.015 | -22.5247
-3 | -0.1093 | 0.00709 | -0.013 | -15.4161
-2.5 | -0.0579 | 0.00706 | -0.0113 | -8.2011
-2 | -0.0196 | 0.00656 | -0.007 | -2.9878
-1.5 | 0.0247 | 0.0063 | -0.0038 | 3.9206
-1 | 0.0726 | 0.00618 | -0.0014 | 11.7476
-0.5 | 0.1215 | 0.00611 | 0.0008 | 19.8854
0 | 0.1721 | 0.00612 | 0.0027 | 28.1209
0.5 | 0.2209 | 0.00612 | 0.0049 | 36.0948
1 | 0.269 | 0.0062 | 0.0073 | 43.3871
1.5 | 0.316 | 0.00623 | 0.0099 | 50.7223
2 | 0.3626 | 0.00637 | 0.0126 | 56.9231
2.5 | 0.4103 | 0.00648 | 0.0151 | 63.3179
3 | 0.4592 | 0.00655 | 0.0173 | 70.1069
3.5 | 0.508 | 0.00663 | 0.0196 | 76.6214
4 | 0.5563 | 0.00672 | 0.0221 | 82.7827
4.5 | 0.595 | 0.00678 | 0.0265 | 87.7581
5 | 0.6372 | 0.00684 | 0.0302 | 93.1579
5.5 | 0.6813 | 0.00696 | 0.0335 | 97.8879
6 | 0.7219 | 0.00713 | 0.0375 | 101.2482
6.5 | 0.7641 | 0.00726 | 0.0411 | 105.2479
7 | 0.8061 | 0.0074 | 0.0447 | 108.9324
7.5 | 0.8467 | 0.00761 | 0.0485 | 111.2615
8 | 0.889 | 0.00779 | 0.0519 | 114.1207
8.5 | 0.9379 | 0.00798 | 0.054 | 117.5313
9 | 1.0624 | 0.00847 | 0.04 | 125.4309
9.5 | 1.1362 | 0.00876 | 0.0369 | 129.7032
10 | 1.1948 | 0.00912 | 0.0369 | 131.0088
10.5 | 1.2545 | 0.00959 | 0.0365 | 130.8133
11 | 1.3147 | 0.01007 | 0.0361 | 130.5561
11.5 | 1.3663 | 0.01078 | 0.0371 | 126.744
12 | 1.4013 | 0.0114 | 0.0414 | 122.9211
12.5 | 1.4568 | 0.01212 | 0.0414 | 120.198
13 | 1.5078 | 0.01306 | 0.0419 | 115.4518
13.5 | 1.5586 | 0.01401 | 0.0423 | 111.2491
14 | 1.6045 | 0.01526 | 0.0431 | 105.1442
14.5 | 1.6527 | 0.01646 | 0.0435 | 100.407
15 | 1.6864 | 0.01822 | 0.0453 | 92.5576
15.5 | 1.7111 | 0.01976 | 0.0491 | 86.5941
16 | 1.7276 | 0.02203 | 0.0527 | 78.4203
16.5 | 1.7447 | 0.0245 | 0.0557 | 71.2122
17 | 1.7575 | 0.02748 | 0.0584 | 63.9556
17.5 | 1.7668 | 0.03088 | 0.0606 | 57.215
18 | 1.7728 | 0.03471 | 0.0624 | 51.0746
18.5 | 1.7709 | 0.03933 | 0.0638 | 45.0267
19 | 1.7622 | 0.04485 | 0.0644 | 39.291
19.5 | 1.7588 | 0.0502 | 0.0644 | 35.0359
20 | 1.7338 | 0.05785 | 0.0632 | 29.9706

## 119. Re 12M Mach 0.50 (1)
BIGFOIL.COM POLAR EXPORT
NACA32019
NACA32019 |  |  |  | Cl Max: | 1.403 | at alpha= | 10 | deg
JavaFoil+Calcfoil stall+Eppler ext transition |  |  |  | L/D Max: | 92.487 | at alpha= | 6 | deg
Re: | 12000000 |  |  | Cd Min: | 0.00747 | at alpha= | -1 | deg
Mach: | 0.5 |  |  | Cl=0 at alpha= | -1.6644 | deg
|  |  |  | @ Cl=0.1, Cd= | 0.0074887
|  |  |  | @ Cl=0.4, Cd= | 0.0079933
|  |  |  | @ Cl=0.6, Cd= | 0.0089858
alpha (deg) | Cl | Cd | Cm | Cl/Cd
-20 | -1.103 | 0.09784 | 0.011 | -11.278
-19.5 | -1.074 | 0.09575 | 0.01 | -11.215
-19 | -1.06 | 0.07832 | 0.01 | -13.537
-18.5 | -1.036 | 0.07132 | 0.01 | -14.531
-18 | -1.019 | 0.05943 | 0.01 | -17.142
-17.5 | -0.999 | 0.05029 | 0.009 | -19.87
-17 | -0.964 | 0.05197 | 0.009 | -18.557
-16.5 | -0.945 | 0.04371 | 0.009 | -21.619
-16 | -0.924 | 0.03683 | 0.008 | -25.087
-15.5 | -0.888 | 0.03859 | 0.008 | -23.003
-15 | -0.867 | 0.03262 | 0.008 | -26.563
-14.5 | -0.844 | 0.0278 | 0.007 | -30.339
-14 | -0.807 | 0.02892 | 0.007 | -27.907
-13.5 | -0.785 | 0.02445 | 0.006 | -32.104
-13 | -0.641 | 0.08154 | 0.003 | -7.858
-12.5 | -0.725 | 0.02153 | 0.006 | -33.694
-12 | -0.584 | 0.07538 | 0.003 | -7.75
-11.5 | -0.665 | 0.01889 | 0.005 | -35.212
-11 | -0.529 | 0.06703 | 0.002 | -7.898
-10.5 | -0.886 | 0.01661 | 0.004 | -53.344
-10 | -0.948 | 0.01483 | 0.003 | -63.903
-9.5 | -0.952 | 0.01374 | 0.003 | -69.279
-9 | -0.931 | 0.01282 | 0.002 | -72.621
-8.5 | -0.895 | 0.01211 | 0.002 | -73.89
-8 | -0.848 | 0.01152 | 0.001 | -73.671
-7.5 | -0.796 | 0.01103 | 0.001 | -72.126
-7 | -0.738 | 0.01061 | 0.001 | -69.534
-6.5 | -0.677 | 0.01028 | 0 | -65.815
-6 | -0.612 | 0.00997 | 0 | -61.424
-5.5 | -0.546 | 0.00968 | -0.001 | -56.432
-5 | -0.478 | 0.00945 | -0.001 | -50.541
-4.5 | -0.408 | 0.00933 | -0.002 | -43.752
-4 | -0.338 | 0.00815 | -0.002 | -41.412
-3.5 | -0.266 | 0.00851 | -0.003 | -31.291
-3 | -0.194 | 0.00803 | -0.003 | -24.182
-2.5 | -0.122 | 0.00802 | -0.004 | -15.175
-2 | -0.049 | 0.00842 | -0.004 | -5.826
-1.5 | 0.024 | 0.00787 | -0.004 | 3.022
-1 | 0.097 | 0.00747 | -0.005 | 12.927
-0.5 | 0.169 | 0.00792 | -0.005 | 21.371
0 | 0.241 | 0.00798 | -0.006 | 30.242
0.5 | 0.313 | 0.00802 | -0.006 | 39.093
1 | 0.385 | 0.00806 | -0.007 | 47.791
1.5 | 0.457 | 0.00774 | -0.007 | 59.012
2 | 0.527 | 0.00783 | -0.007 | 67.326
2.5 | 0.598 | 0.00898 | -0.008 | 66.567
3 | 0.667 | 0.00918 | -0.008 | 72.717
3.5 | 0.736 | 0.00968 | -0.009 | 76.09
4 | 0.804 | 0.00995 | -0.009 | 80.868
4.5 | 0.871 | 0.01025 | -0.009 | 85.019
5 | 0.937 | 0.01059 | -0.01 | 88.399
5.5 | 1 | 0.01103 | -0.01 | 90.697
6 | 1.062 | 0.01149 | -0.011 | 92.487
6.5 | 1.122 | 0.01222 | -0.011 | 91.778
7 | 1.179 | 0.01285 | -0.011 | 91.704
7.5 | 1.232 | 0.01363 | -0.012 | 90.373
8 | 1.281 | 0.01448 | -0.012 | 88.491
8.5 | 1.324 | 0.01558 | -0.012 | 84.981
9 | 1.361 | 0.01757 | -0.012 | 77.445
9.5 | 1.389 | 0.01926 | -0.013 | 72.113
10 | 1.403 | 0.02179 | -0.013 | 64.384
10.5 | 1.402 | 0.02527 | -0.013 | 55.465
11 | 1.378 | 0.03064 | -0.013 | 44.965
11.5 | 1.307 | 0.04021 | -0.013 | 32.515
12 | 1.127 | 0.05972 | -0.012 | 18.867
12.5 | 0.861 | 0.06977 | -0.012 | 12.337
13 | 0.874 | 0.08325 | -0.011 | 10.5
13.5 | 0.878 | 0.11356 | -0.01 | 7.734
14 | 0.906 | 0.12834 | -0.01 | 7.061
14.5 | 0.934 | 0.14462 | -0.01 | 6.455
15 | 0.962 | 0.15513 | -0.01 | 6.203

## 120. Re 12M Mach 0.50 (2)
BIGFOIL.COM POLAR EXPORT
NACA32019
NACA32019 |  |  |  | Cl Max: | 1.7048 | at alpha= | 14 | deg
XFOIL ncrit=9 |  |  |  | L/D Max: | 107.608 | at alpha= | 8.5 | deg
Re: | 12000000 |  |  | Cd Min: | 0.12591 | at alpha= | 19 | deg
Mach: | 0.5 |  |  | Cl=0 at alpha= | -2.0364 | deg
|  |  |  | @ Cl=0.1, Cd= | 0.0065353
|  |  |  | @ Cl=0.4, Cd= | 0.0068725
|  |  |  | @ Cl=0.6, Cd= | 0.0074757
alpha (deg) | Cl | Cd | Cm | Cl/Cd
-17.5 | -0.8382 | 0.11485 | -0.0541 | -7.2982
-17 | -0.8589 | 0.10467 | -0.0589 | -8.2058
-16.5 | -0.8807 | 0.09362 | -0.0653 | -9.4072
-16 | -0.9005 | 0.08226 | -0.0729 | -10.947
-15.5 | -0.9276 | 0.07112 | -0.0797 | -13.0427
-15 | -0.9536 | 0.06089 | -0.0853 | -15.661
-14.5 | -0.9689 | 0.05205 | -0.0895 | -18.6148
-14 | -0.9857 | 0.0436 | -0.0928 | -22.6078
-13.5 | -1.0131 | 0.03607 | -0.0923 | -28.0871
-13 | -1.0396 | 0.02894 | -0.0907 | -35.9226
-12.5 | -1.0478 | 0.02231 | -0.0905 | -46.9655
-12 | -1.0413 | 0.01757 | -0.0879 | -59.2658
-11.5 | -1.0132 | 0.01484 | -0.0838 | -68.2749
-10.5 | -0.8556 | 0.01172 | -0.0873 | -73.0034
-10 | -0.7733 | 0.01084 | -0.0888 | -71.3376
-9.5 | -0.7166 | 0.0102 | -0.0856 | -70.2549
-9 | -0.6675 | 0.00969 | -0.0808 | -68.8854
-8.5 | -0.6208 | 0.00927 | -0.0755 | -66.9687
-8 | -0.5751 | 0.00888 | -0.07 | -64.7635
-7.5 | -0.5293 | 0.00856 | -0.0645 | -61.8341
-7 | -0.4841 | 0.00832 | -0.0589 | -58.1851
-6.5 | -0.4363 | 0.00808 | -0.0539 | -53.9975
-6 | -0.3899 | 0.00786 | -0.0486 | -49.6056
-5.5 | -0.3426 | 0.00768 | -0.0435 | -44.6094
-5 | -0.297 | 0.00756 | -0.0382 | -39.2857
-4.5 | -0.2558 | 0.00753 | -0.032 | -33.9708
-4 | -0.2093 | 0.00749 | -0.0269 | -27.9439
-3.5 | -0.1566 | 0.00743 | -0.0231 | -21.0767
-3 | -0.1037 | 0.0074 | -0.0194 | -14.0135
-2.5 | -0.0497 | 0.00739 | -0.016 | -6.7253
-2 | 0.0039 | 0.00738 | -0.0126 | 0.52846
-1.5 | 0.0354 | 0.00675 | -0.005 | 5.2444
-1 | 0.0828 | 0.00657 | -0.0004 | 12.6027
-0.5 | 0.1324 | 0.00647 | 0.0037 | 20.4637
0 | 0.1838 | 0.00646 | 0.0076 | 28.452
0.5 | 0.234 | 0.00654 | 0.0117 | 35.7798
1 | 0.2822 | 0.00664 | 0.0162 | 42.5
1.5 | 0.3253 | 0.00674 | 0.0217 | 48.2641
2 | 0.3634 | 0.00677 | 0.0285 | 53.678
2.5 | 0.4098 | 0.0069 | 0.0335 | 59.3913
3 | 0.4587 | 0.007 | 0.0382 | 65.5286
3.5 | 0.5075 | 0.00718 | 0.0429 | 70.6825
4 | 0.5576 | 0.00734 | 0.0474 | 75.9673
4.5 | 0.6076 | 0.0075 | 0.052 | 81.0133
5 | 0.6542 | 0.00774 | 0.0571 | 84.522
5.5 | 0.7055 | 0.00797 | 0.0615 | 88.5194
6 | 0.7552 | 0.00822 | 0.0663 | 91.8735
6.5 | 0.8043 | 0.00858 | 0.071 | 93.7413
7 | 0.8622 | 0.00893 | 0.0742 | 96.551
7.5 | 0.9351 | 0.00937 | 0.0746 | 99.7972
8.5 | 1.1428 | 0.01062 | 0.0647 | 107.6083
9 | 1.2073 | 0.01137 | 0.067 | 106.1829
9.5 | 1.2688 | 0.0122 | 0.0699 | 104
10 | 1.3396 | 0.01334 | 0.0712 | 100.4198
10.5 | 1.3989 | 0.0149 | 0.0737 | 93.8859
11 | 1.4378 | 0.01644 | 0.0796 | 87.4574
11.5 | 1.4976 | 0.0184 | 0.0815 | 81.3913
12 | 1.5527 | 0.02082 | 0.0832 | 74.5773
12.5 | 1.6052 | 0.02354 | 0.0848 | 68.1903
13 | 1.6474 | 0.02699 | 0.0863 | 61.0374
14 | 1.7048 | 0.03563 | 0.0891 | 47.8473
14.5 | 1.7027 | 0.04102 | 0.0917 | 41.509
15 | 1.6914 | 0.04725 | 0.093 | 35.7968
15.5 | 1.6746 | 0.0541 | 0.0934 | 30.9538
16 | 1.6465 | 0.06195 | 0.0925 | 26.5779
16.5 | 1.6042 | 0.07104 | 0.09 | 22.5816
17 | 1.5634 | 0.08033 | 0.0868 | 19.4622
17.5 | 1.5131 | 0.09065 | 0.0823 | 16.6917
18 | 1.4547 | 0.10201 | 0.0763 | 14.2604
18.5 | 1.4022 | 0.11324 | 0.07 | 12.3826
19 | 1.342 | 0.12591 | 0.0617 | 10.6584

## 121. Re 14M Mach 0.00 (1)
BIGFOIL.COM POLAR EXPORT
NACA32019
NACA32019 |  |  |  | Cl Max: | 1.86 | at alpha= | 18.5 | deg
JavaFoil+Calcfoil stall+Eppler ext transition |  |  |  | L/D Max: | 115.842 | at alpha= | 10.5 | deg
Re: | 14000000 |  |  | Cd Min: | 0.00782 | at alpha= | -1.5 | deg
Mach: | 0 |  |  | Cl=0 at alpha= | -1.6641 | deg
|  |  |  | @ Cl=0.1, Cd= | 0.0084092
|  |  |  | @ Cl=0.4, Cd= | 0.0083307
|  |  |  | @ Cl=0.6, Cd= | 0.0088467
alpha (deg) | Cl | Cd | Cm | Cl/Cd
-20 | -1.405 | 0.037 | 0.01 | -37.979
-19.5 | -1.414 | 0.03306 | 0.01 | -42.762
-19 | -1.418 | 0.03003 | 0.01 | -47.226
-18.5 | -1.421 | 0.02723 | 0.009 | -52.191
-18 | -1.421 | 0.02472 | 0.009 | -57.475
-17.5 | -1.418 | 0.02267 | 0.009 | -62.524
-17 | -1.411 | 0.02082 | 0.008 | -67.795
-16.5 | -1.402 | 0.01925 | 0.008 | -72.811
-16 | -1.389 | 0.0179 | 0.008 | -77.61
-15.5 | -1.373 | 0.01674 | 0.007 | -82.014
-15 | -1.353 | 0.01573 | 0.007 | -86.042
-14.5 | -1.33 | 0.01485 | 0.007 | -89.567
-14 | -1.304 | 0.01412 | 0.006 | -92.357
-13.5 | -1.274 | 0.01348 | 0.006 | -94.478
-13 | -1.24 | 0.01289 | 0.005 | -96.171
-12.5 | -1.204 | 0.01238 | 0.005 | -97.191
-12 | -1.165 | 0.01193 | 0.005 | -97.614
-11.5 | -1.123 | 0.01149 | 0.004 | -97.695
-11 | -1.079 | 0.01111 | 0.004 | -97.125
-10.5 | -1.033 | 0.01075 | 0.003 | -96.026
-10 | -0.984 | 0.01041 | 0.003 | -94.549
-9.5 | -0.934 | 0.01013 | 0.003 | -92.155
-9 | -0.882 | 0.00986 | 0.002 | -89.428
-8.5 | -0.828 | 0.00961 | 0.002 | -86.177
-8 | -0.772 | 0.00938 | 0.001 | -82.31
-7.5 | -0.716 | 0.00815 | 0.001 | -87.787
-7 | -0.658 | 0.00844 | 0 | -77.971
-6.5 | -0.599 | 0.00832 | 0 | -72.026
-6 | -0.539 | 0.00868 | 0 | -62.106
-5.5 | -0.479 | 0.00858 | -0.001 | -55.799
-5 | -0.418 | 0.00848 | -0.001 | -49.262
-4.5 | -0.356 | 0.00886 | -0.002 | -40.219
-4 | -0.294 | 0.00881 | -0.002 | -33.378
-3.5 | -0.232 | 0.00877 | -0.002 | -26.404
-3 | -0.169 | 0.00874 | -0.003 | -19.317
-2.5 | -0.106 | 0.00922 | -0.003 | -11.469
-2 | -0.043 | 0.00878 | -0.004 | -4.848
-1.5 | 0.021 | 0.00782 | -0.004 | 2.639
-1 | 0.084 | 0.0083 | -0.004 | 10.103
-0.5 | 0.147 | 0.00873 | -0.005 | 16.825
0 | 0.21 | 0.00872 | -0.005 | 24.061
0.5 | 0.273 | 0.00874 | -0.005 | 31.193
1 | 0.335 | 0.00881 | -0.006 | 38.07
1.5 | 0.398 | 0.00833 | -0.006 | 47.751
2 | 0.46 | 0.00835 | -0.007 | 55.109
2.5 | 0.522 | 0.00889 | -0.007 | 58.751
3 | 0.584 | 0.00897 | -0.007 | 65.112
3.5 | 0.645 | 0.0085 | -0.008 | 75.982
4 | 0.707 | 0.00866 | -0.008 | 81.609
4.5 | 0.767 | 0.00827 | -0.008 | 92.812
5 | 0.827 | 0.00837 | -0.009 | 98.897
5.5 | 0.887 | 0.00805 | -0.009 | 110.213
6 | 0.946 | 0.00822 | -0.009 | 115.102
6.5 | 1.005 | 0.00967 | -0.01 | 103.929
7 | 1.063 | 0.00985 | -0.01 | 107.887
7.5 | 1.12 | 0.01009 | -0.01 | 110.935
8 | 1.176 | 0.01067 | -0.01 | 110.173
8.5 | 1.231 | 0.01115 | -0.011 | 110.409
9 | 1.284 | 0.01142 | -0.011 | 112.501
9.5 | 1.337 | 0.01173 | -0.011 | 114.011
10 | 1.388 | 0.01205 | -0.012 | 115.244
10.5 | 1.438 | 0.01241 | -0.012 | 115.842
11 | 1.486 | 0.01291 | -0.012 | 115.103
11.5 | 1.532 | 0.0135 | -0.012 | 113.407
12 | 1.576 | 0.01413 | -0.013 | 111.485
12.5 | 1.617 | 0.01496 | -0.013 | 108.094
13 | 1.655 | 0.01593 | -0.013 | 103.908
13.5 | 1.692 | 0.01699 | -0.013 | 99.57
14 | 1.724 | 0.01834 | -0.013 | 93.99
14.5 | 1.753 | 0.01994 | -0.014 | 87.912
15 | 1.78 | 0.0218 | -0.014 | 81.646
15.5 | 1.801 | 0.02409 | -0.014 | 74.773
16 | 1.82 | 0.02683 | -0.014 | 67.827
16.5 | 1.835 | 0.02985 | -0.014 | 61.47
17 | 1.846 | 0.03358 | -0.014 | 54.977
17.5 | 1.854 | 0.03787 | -0.014 | 48.962
18 | 1.859 | 0.04248 | -0.014 | 43.763
18.5 | 1.86 | 0.04777 | -0.014 | 38.943
19 | 1.859 | 0.05354 | -0.014 | 34.723
19.5 | 1.856 | 0.05969 | -0.014 | 31.093
20 | 1.85 | 0.06608 | -0.014 | 28

## 122. Re 14M Mach 0.00 (2)
BIGFOIL.COM POLAR EXPORT
NACA32019
NACA32019 |  |  |  | Cl Max: | 1.8191 | at alpha= | 20 | deg
XFOIL ncrit=9 |  |  |  | L/D Max: | 141.35 | at alpha= | 11 | deg
Re: | 14000000 |  |  | Cd Min: | 0.03598 | at alpha= | 20 | deg
Mach: | 0 |  |  | Cl=0 at alpha= | -1.7585 | deg
|  |  |  | @ Cl=0.1, Cd= | 0.006033
|  |  |  | @ Cl=0.4, Cd= | 0.0062637
|  |  |  | @ Cl=0.6, Cd= | 0.0065823
alpha (deg) | Cl | Cd | Cm | Cl/Cd
-20 | -1.6469 | 0.02445 | -0.0528 | -67.3579
-19.5 | -1.632 | 0.02219 | -0.0501 | -73.5466
-19 | -1.6132 | 0.02033 | -0.0473 | -79.3507
-18 | -1.5514 | 0.01741 | -0.0443 | -89.1097
-17.5 | -1.5087 | 0.01624 | -0.0444 | -92.9002
-17 | -1.4643 | 0.01523 | -0.0444 | -96.1458
-16.5 | -1.4186 | 0.01432 | -0.0444 | -99.0642
-16 | -1.3726 | 0.01345 | -0.0442 | -102.052
-15.5 | -1.3253 | 0.01262 | -0.0442 | -105.0158
-15 | -1.2993 | 0.01193 | -0.0393 | -108.9103
-14.5 | -1.2512 | 0.01126 | -0.0389 | -111.119
-14 | -1.1974 | 0.01073 | -0.0394 | -111.5937
-13.5 | -1.1465 | 0.01031 | -0.0392 | -111.2027
-13 | -1.093 | 0.00997 | -0.0393 | -109.6289
-12.5 | -1.0322 | 0.00961 | -0.041 | -107.4089
-12 | -0.8971 | 0.00903 | -0.0586 | -99.3466
-11.5 | -0.8526 | 0.00875 | -0.0567 | -97.44
-11 | -0.8138 | 0.00854 | -0.0534 | -95.2927
-10.5 | -0.775 | 0.00834 | -0.05 | -92.9257
-10 | -0.7372 | 0.00815 | -0.0464 | -90.454
-9.5 | -0.6999 | 0.00796 | -0.0425 | -87.9271
-9 | -0.6634 | 0.00778 | -0.0384 | -85.2699
-8.5 | -0.6245 | 0.00762 | -0.0348 | -81.9554
-8 | -0.5892 | 0.00754 | -0.0303 | -78.1432
-7.5 | -0.5459 | 0.00744 | -0.0275 | -73.3737
-7 | -0.5007 | 0.00731 | -0.0251 | -68.4952
-6.5 | -0.4544 | 0.00723 | -0.0229 | -62.8492
-6 | -0.4066 | 0.00716 | -0.021 | -56.7877
-5.5 | -0.3581 | 0.00706 | -0.0193 | -50.7224
-5 | -0.3103 | 0.00703 | -0.0173 | -44.1394
-4.5 | -0.2613 | 0.00699 | -0.0157 | -37.382
-4 | -0.2114 | 0.00694 | -0.0142 | -30.4611
-3.5 | -0.1611 | 0.0069 | -0.0128 | -23.3478
-3 | -0.1109 | 0.00689 | -0.0113 | -16.0958
-2.5 | -0.0607 | 0.00687 | -0.0099 | -8.8355
-2 | -0.0213 | 0.00643 | -0.0063 | -3.3126
-1.5 | 0.0228 | 0.00621 | -0.0037 | 3.6715
-1 | 0.0701 | 0.00607 | -0.0017 | 11.5486
-0.5 | 0.1186 | 0.00601 | 0.0001 | 19.7338
0 | 0.168 | 0.006 | 0.0017 | 28
0.5 | 0.2163 | 0.00604 | 0.0035 | 35.8113
1 | 0.2646 | 0.00606 | 0.0052 | 43.6634
1.5 | 0.311 | 0.00608 | 0.0074 | 51.1513
2 | 0.3581 | 0.00621 | 0.0094 | 57.6651
2.5 | 0.4049 | 0.00627 | 0.0115 | 64.5774
3 | 0.454 | 0.00635 | 0.0131 | 71.4961
3.5 | 0.503 | 0.00643 | 0.0147 | 78.2271
4 | 0.5511 | 0.00648 | 0.0165 | 85.0463
4.5 | 0.5978 | 0.00658 | 0.0185 | 90.8511
5 | 0.6447 | 0.00663 | 0.0205 | 97.2398
5.5 | 0.6863 | 0.00669 | 0.0236 | 102.5859
6 | 0.723 | 0.0068 | 0.0278 | 106.3235
6.5 | 0.7636 | 0.00689 | 0.031 | 110.8273
7 | 0.8044 | 0.00701 | 0.0342 | 114.7504
7.5 | 0.8421 | 0.00717 | 0.0379 | 117.4477
8 | 0.8812 | 0.00732 | 0.0413 | 120.3825
8.5 | 0.9208 | 0.00746 | 0.0445 | 123.4316
9 | 0.9605 | 0.00764 | 0.0476 | 125.7199
9.5 | 1.0115 | 0.00787 | 0.0481 | 128.526
10 | 1.1525 | 0.00831 | 0.0291 | 138.6883
10.5 | 1.2091 | 0.00866 | 0.0283 | 139.6189
11 | 1.2665 | 0.00896 | 0.0274 | 141.3504
11.5 | 1.3191 | 0.00944 | 0.0272 | 139.7352
12 | 1.3759 | 0.00988 | 0.0261 | 139.2611
12.5 | 1.4179 | 0.01035 | 0.028 | 136.9952
13 | 1.4533 | 0.01103 | 0.0309 | 131.7588
13.5 | 1.5053 | 0.01159 | 0.0304 | 129.8792
14 | 1.5525 | 0.01234 | 0.0304 | 125.8104
14.5 | 1.6 | 0.0131 | 0.0303 | 122.1374
15 | 1.642 | 0.01413 | 0.0307 | 116.2067
15.5 | 1.6871 | 0.01504 | 0.0306 | 112.1742
16 | 1.7183 | 0.01627 | 0.0325 | 105.6116
16.5 | 1.739 | 0.01764 | 0.036 | 98.5828
17 | 1.7576 | 0.01928 | 0.0393 | 91.1618
17.5 | 1.7748 | 0.02116 | 0.0422 | 83.8752
18 | 1.7928 | 0.02312 | 0.0447 | 77.5433
18.5 | 1.7995 | 0.02595 | 0.0475 | 69.3449
19 | 1.8123 | 0.02851 | 0.0496 | 63.5672
19.5 | 1.8159 | 0.03206 | 0.0513 | 56.6407
20 | 1.8191 | 0.03598 | 0.0522 | 50.5586

## 123. Re 14M Mach 0.10 (1)
BIGFOIL.COM POLAR EXPORT
NACA32019
NACA32019 |  |  |  | Cl Max: | 1.843 | at alpha= | 18 | deg
JavaFoil+Calcfoil stall+Eppler ext transition |  |  |  | L/D Max: | 114.68 | at alpha= | 10.5 | deg
Re: | 14000000 |  |  | Cd Min: | 0.00784 | at alpha= | -1.5 | deg
Mach: | 0.1 |  |  | Cl=0 at alpha= | -1.6641 | deg
|  |  |  | @ Cl=0.1, Cd= | 0.0084325
|  |  |  | @ Cl=0.4, Cd= | 0.00835
|  |  |  | @ Cl=0.6, Cd= | 0.008511
alpha (deg) | Cl | Cd | Cm | Cl/Cd
-20 | -1.369 | 0.0393 | 0.01 | -34.84
-19.5 | -1.381 | 0.03512 | 0.01 | -39.317
-19 | -1.389 | 0.0317 | 0.01 | -43.823
-18.5 | -1.395 | 0.02867 | 0.009 | -48.658
-18 | -1.398 | 0.02591 | 0.009 | -53.974
-17.5 | -1.399 | 0.02356 | 0.009 | -59.372
-17 | -1.395 | 0.02162 | 0.008 | -64.532
-16.5 | -1.388 | 0.01993 | 0.008 | -69.667
-16 | -1.378 | 0.01846 | 0.008 | -74.654
-15.5 | -1.364 | 0.01718 | 0.007 | -79.402
-15 | -1.347 | 0.0161 | 0.007 | -83.631
-14.5 | -1.326 | 0.01516 | 0.007 | -87.468
-14 | -1.301 | 0.01438 | 0.006 | -90.468
-13.5 | -1.272 | 0.01368 | 0.006 | -92.967
-13 | -1.239 | 0.01307 | 0.005 | -94.859
-12.5 | -1.204 | 0.01254 | 0.005 | -96.021
-12 | -1.166 | 0.01206 | 0.005 | -96.668
-11.5 | -1.125 | 0.0116 | 0.004 | -96.95
-11 | -1.081 | 0.01122 | 0.004 | -96.405
-10.5 | -1.035 | 0.01085 | 0.003 | -95.432
-10 | -0.987 | 0.01048 | 0.003 | -94.181
-9.5 | -0.937 | 0.0102 | 0.003 | -91.861
-9 | -0.885 | 0.00992 | 0.002 | -89.237
-8.5 | -0.831 | 0.0097 | 0.002 | -85.718
-8 | -0.776 | 0.00947 | 0.001 | -81.903
-7.5 | -0.719 | 0.00818 | 0.001 | -87.832
-7 | -0.661 | 0.0085 | 0 | -77.688
-6.5 | -0.602 | 0.00834 | 0 | -72.153
-6 | -0.542 | 0.00826 | 0 | -65.62
-5.5 | -0.481 | 0.00859 | -0.001 | -56.022
-5 | -0.42 | 0.00851 | -0.001 | -49.303
-4.5 | -0.358 | 0.00892 | -0.002 | -40.103
-4 | -0.295 | 0.00888 | -0.002 | -33.29
-3.5 | -0.233 | 0.00879 | -0.002 | -26.466
-3 | -0.17 | 0.00876 | -0.003 | -19.358
-2.5 | -0.106 | 0.00931 | -0.003 | -11.413
-2 | -0.043 | 0.00876 | -0.004 | -4.886
-1.5 | 0.021 | 0.00784 | -0.004 | 2.645
-1 | 0.084 | 0.00832 | -0.004 | 10.121
-0.5 | 0.148 | 0.00877 | -0.005 | 16.843
0 | 0.211 | 0.00875 | -0.005 | 24.112
0.5 | 0.274 | 0.0088 | -0.005 | 31.146
1 | 0.337 | 0.0083 | -0.006 | 40.624
1.5 | 0.4 | 0.00835 | -0.006 | 47.895
2 | 0.462 | 0.00837 | -0.007 | 55.266
2.5 | 0.525 | 0.00891 | -0.007 | 58.88
3 | 0.587 | 0.00849 | -0.007 | 69.11
3.5 | 0.649 | 0.00859 | -0.008 | 75.514
4 | 0.71 | 0.00867 | -0.008 | 81.872
4.5 | 0.771 | 0.00834 | -0.008 | 92.451
5 | 0.831 | 0.00839 | -0.009 | 99.041
5.5 | 0.891 | 0.00812 | -0.009 | 109.741
6 | 0.951 | 0.00829 | -0.009 | 114.631
6.5 | 1.009 | 0.00946 | -0.01 | 106.643
7 | 1.067 | 0.00993 | -0.01 | 107.407
7.5 | 1.124 | 0.01021 | -0.01 | 110.123
8 | 1.18 | 0.01079 | -0.011 | 109.363
8.5 | 1.235 | 0.01124 | -0.011 | 109.858
9 | 1.289 | 0.01153 | -0.011 | 111.799
9.5 | 1.342 | 0.01185 | -0.011 | 113.192
10 | 1.393 | 0.01219 | -0.012 | 114.258
10.5 | 1.442 | 0.01258 | -0.012 | 114.68
11 | 1.49 | 0.01311 | -0.012 | 113.679
11.5 | 1.535 | 0.01372 | -0.012 | 111.882
12 | 1.578 | 0.0144 | -0.013 | 109.614
12.5 | 1.619 | 0.01527 | -0.013 | 106.035
13 | 1.657 | 0.01629 | -0.013 | 101.714
13.5 | 1.692 | 0.01742 | -0.013 | 97.166
14 | 1.723 | 0.01887 | -0.013 | 91.357
14.5 | 1.751 | 0.02062 | -0.014 | 84.949
15 | 1.776 | 0.02258 | -0.014 | 78.677
15.5 | 1.796 | 0.0251 | -0.014 | 71.574
16 | 1.813 | 0.02806 | -0.014 | 64.616
16.5 | 1.826 | 0.03133 | -0.014 | 58.29
17 | 1.835 | 0.03541 | -0.014 | 51.819
17.5 | 1.841 | 0.03998 | -0.014 | 46.047
18 | 1.843 | 0.04491 | -0.014 | 41.038
18.5 | 1.842 | 0.05057 | -0.014 | 36.419
19 | 1.838 | 0.05672 | -0.014 | 32.404
19.5 | 1.832 | 0.06315 | -0.014 | 29.019
20 | 1.823 | 0.07007 | -0.014 | 26.022

## 124. Re 14M Mach 0.10 (2)
BIGFOIL.COM POLAR EXPORT
NACA32019
NACA32019 |  |  |  | Cl Max: | 1.8137 | at alpha= | 20 | deg
XFOIL ncrit=9 |  |  |  | L/D Max: | 140.43 | at alpha= | 11 | deg
Re: | 14000000 |  |  | Cd Min: | 0.03851 | at alpha= | 20 | deg
Mach: | 0.1 |  |  | Cl=0 at alpha= | -1.7618 | deg
|  |  |  | @ Cl=0.1, Cd= | 0.0060475
|  |  |  | @ Cl=0.4, Cd= | 0.0062819
|  |  |  | @ Cl=0.6, Cd= | 0.0066004
alpha (deg) | Cl | Cd | Cm | Cl/Cd
-20 | -1.6415 | 0.02625 | -0.056 | -62.5333
-19.5 | -1.6286 | 0.02364 | -0.0535 | -68.8917
-19 | -1.6122 | 0.02147 | -0.0507 | -75.0908
-18.5 | -1.5949 | 0.01963 | -0.0472 | -81.2481
-18 | -1.557 | 0.01812 | -0.0469 | -85.9272
-17.5 | -1.5146 | 0.01681 | -0.0469 | -90.1011
-17 | -1.4707 | 0.0157 | -0.0468 | -93.6752
-16.5 | -1.4243 | 0.01474 | -0.0467 | -96.6282
-16 | -1.3777 | 0.01383 | -0.0465 | -99.6168
-15.5 | -1.3306 | 0.01294 | -0.0463 | -102.8284
-15 | -1.3036 | 0.0122 | -0.0417 | -106.8525
-14.5 | -1.2579 | 0.01147 | -0.0407 | -109.6687
-14 | -1.2031 | 0.0109 | -0.0412 | -110.3761
-13.5 | -1.1521 | 0.01045 | -0.0408 | -110.2488
-13 | -1.0991 | 0.01008 | -0.0407 | -109.0377
-12.5 | -1.0397 | 0.00972 | -0.0418 | -106.965
-12 | -0.9029 | 0.00914 | -0.0595 | -98.7856
-11.5 | -0.8549 | 0.00883 | -0.0582 | -96.8177
-11 | -0.8158 | 0.0086 | -0.0549 | -94.8605
-10.5 | -0.776 | 0.00839 | -0.0516 | -92.4911
-10 | -0.7384 | 0.0082 | -0.0478 | -90.0488
-9.5 | -0.7002 | 0.00801 | -0.044 | -87.4157
-9 | -0.6638 | 0.00782 | -0.0398 | -84.8849
-8.5 | -0.6241 | 0.00765 | -0.0362 | -81.5817
-8 | -0.5873 | 0.00754 | -0.0319 | -77.8912
-7.5 | -0.5469 | 0.00746 | -0.0284 | -73.311
-7 | -0.5019 | 0.00733 | -0.0258 | -68.472
-6.5 | -0.4556 | 0.00725 | -0.0235 | -62.8414
-6 | -0.4077 | 0.00717 | -0.0216 | -56.8619
-5.5 | -0.359 | 0.00707 | -0.0197 | -50.7779
-5 | -0.3112 | 0.00704 | -0.0177 | -44.2045
-4.5 | -0.262 | 0.007 | -0.016 | -37.4286
-4 | -0.2119 | 0.00695 | -0.0145 | -30.4892
-3.5 | -0.1614 | 0.00691 | -0.013 | -23.3575
-3 | -0.1111 | 0.0069 | -0.0115 | -16.1014
-2.5 | -0.0607 | 0.00689 | -0.0101 | -8.8099
-2 | -0.0211 | 0.00645 | -0.0064 | -3.2713
-1.5 | 0.0232 | 0.00622 | -0.0037 | 3.7299
-1 | 0.0705 | 0.00609 | -0.0016 | 11.5764
-0.5 | 0.1191 | 0.00602 | 0.0002 | 19.7841
0 | 0.1687 | 0.00601 | 0.0018 | 28.0699
0.5 | 0.2172 | 0.00605 | 0.0036 | 35.9008
1 | 0.2658 | 0.00607 | 0.0055 | 43.7891
1.5 | 0.312 | 0.0061 | 0.0077 | 51.1475
2 | 0.3592 | 0.00623 | 0.0098 | 57.6565
2.5 | 0.4064 | 0.00629 | 0.0119 | 64.6105
3 | 0.4555 | 0.00637 | 0.0136 | 71.5071
3.5 | 0.5048 | 0.00644 | 0.0152 | 78.3851
4 | 0.5529 | 0.00651 | 0.0171 | 84.9309
4.5 | 0.5996 | 0.0066 | 0.0193 | 90.8485
5 | 0.6466 | 0.00665 | 0.0214 | 97.2331
5.5 | 0.6852 | 0.0067 | 0.0253 | 102.2687
6 | 0.724 | 0.00683 | 0.0291 | 106.0029
6.5 | 0.7652 | 0.00693 | 0.0323 | 110.4185
7 | 0.8057 | 0.00705 | 0.0356 | 114.2837
7.5 | 0.8441 | 0.00722 | 0.0393 | 116.9114
8 | 0.8832 | 0.00737 | 0.0428 | 119.8372
8.5 | 0.9239 | 0.00751 | 0.0459 | 123.0226
9 | 0.964 | 0.00771 | 0.049 | 125.0324
9.5 | 1.0317 | 0.00798 | 0.046 | 129.2857
10 | 1.1605 | 0.0084 | 0.03 | 138.1548
10.5 | 1.2166 | 0.00875 | 0.0295 | 139.04
11 | 1.2737 | 0.00907 | 0.0288 | 140.43
11.5 | 1.3274 | 0.00958 | 0.0285 | 138.5595
12 | 1.3832 | 0.01003 | 0.0279 | 137.9063
12.5 | 1.4234 | 0.01053 | 0.0303 | 135.1757
13 | 1.4618 | 0.01124 | 0.0327 | 130.0534
13.5 | 1.5133 | 0.01185 | 0.0324 | 127.7046
14 | 1.561 | 0.01264 | 0.0325 | 123.4968
14.5 | 1.6085 | 0.01344 | 0.0325 | 119.6801
15 | 1.6494 | 0.0146 | 0.0331 | 112.9726
15.5 | 1.6955 | 0.01554 | 0.0329 | 109.1055
16 | 1.7207 | 0.01696 | 0.0358 | 101.4564
16.5 | 1.7427 | 0.01839 | 0.0392 | 94.7635
17 | 1.7608 | 0.0202 | 0.0424 | 87.1683
17.5 | 1.7777 | 0.02223 | 0.0452 | 79.9685
18 | 1.7939 | 0.02445 | 0.0477 | 73.3701
18.5 | 1.8002 | 0.02748 | 0.0503 | 65.5095
19 | 1.8111 | 0.03033 | 0.0523 | 59.7132
19.5 | 1.8128 | 0.03424 | 0.0538 | 52.9439
20 | 1.8137 | 0.03851 | 0.0546 | 47.0969

## 125. Re 14M Mach 0.25 (1)
BIGFOIL.COM POLAR EXPORT
NACA32019
NACA32019 |  |  |  | Cl Max: | 1.753 | at alpha= | 16 | deg
JavaFoil+Calcfoil stall+Eppler ext transition |  |  |  | L/D Max: | 108.44 | at alpha= | 9.5 | deg
Re: | 14000000 |  |  | Cd Min: | 0.008 | at alpha= | -1.5 | deg
Mach: | 0.25 |  |  | Cl=0 at alpha= | -1.6615 | deg
|  |  |  | @ Cl=0.1, Cd= | 0.008096
|  |  |  | @ Cl=0.4, Cd= | 0.0085449
|  |  |  | @ Cl=0.6, Cd= | 0.0082878
alpha (deg) | Cl | Cd | Cm | Cl/Cd
-20 | -1.055 | 0.0691 | 0.01 | -15.267
-19.5 | -1.102 | 0.05692 | 0.01 | -19.369
-19 | -1.143 | 0.04877 | 0.01 | -23.43
-18.5 | -1.179 | 0.04183 | 0.009 | -28.181
-18 | -1.211 | 0.03577 | 0.009 | -33.863
-17.5 | -1.237 | 0.03142 | 0.009 | -39.376
-17 | -1.258 | 0.02786 | 0.009 | -45.152
-16.5 | -1.274 | 0.0247 | 0.008 | -51.569
-16 | -1.284 | 0.02226 | 0.008 | -57.666
-15.5 | -1.288 | 0.02027 | 0.007 | -63.529
-15 | -1.287 | 0.01862 | 0.007 | -69.124
-14.5 | -1.28 | 0.01719 | 0.007 | -74.472
-14 | -1.268 | 0.01599 | 0.006 | -79.296
-13.5 | -1.249 | 0.01506 | 0.006 | -82.975
-13 | -1.226 | 0.01425 | 0.006 | -86.048
-12.5 | -1.198 | 0.01353 | 0.005 | -88.543
-12 | -1.166 | 0.01292 | 0.005 | -90.233
-11.5 | -1.13 | 0.01237 | 0.004 | -91.31
-11 | -1.09 | 0.01186 | 0.004 | -91.929
-10.5 | -1.047 | 0.01143 | 0.003 | -91.668
-10 | -1.001 | 0.011 | 0.003 | -91.001
-9.5 | -0.953 | 0.01067 | 0.003 | -89.294
-9 | -0.902 | 0.01031 | 0.002 | -87.414
-8.5 | -0.848 | 0.01006 | 0.002 | -84.316
-8 | -0.792 | 0.00982 | 0.001 | -80.734
-7.5 | -0.735 | 0.00953 | 0.001 | -77.144
-7 | -0.676 | 0.00826 | 0 | -81.855
-6.5 | -0.617 | 0.00811 | 0 | -76.029
-6 | -0.556 | 0.00845 | 0 | -65.778
-5.5 | -0.494 | 0.00834 | -0.001 | -59.187
-5 | -0.431 | 0.00873 | -0.001 | -49.34
-4.5 | -0.367 | 0.00859 | -0.002 | -42.787
-4 | -0.303 | 0.00854 | -0.002 | -35.536
-3.5 | -0.239 | 0.00897 | -0.002 | -26.631
-3 | -0.174 | 0.00855 | -0.003 | -20.365
-2.5 | -0.109 | 0.0085 | -0.003 | -12.832
-2 | -0.044 | 0.00895 | -0.004 | -4.911
-1.5 | 0.021 | 0.008 | -0.004 | 2.663
-1 | 0.087 | 0.008 | -0.004 | 10.812
-0.5 | 0.152 | 0.00848 | -0.005 | 17.886
0 | 0.217 | 0.00846 | -0.005 | 25.606
0.5 | 0.281 | 0.00848 | -0.006 | 33.187
1 | 0.346 | 0.00852 | -0.006 | 40.639
1.5 | 0.411 | 0.00855 | -0.006 | 48.043
2 | 0.475 | 0.00811 | -0.007 | 58.528
2.5 | 0.539 | 0.00822 | -0.007 | 65.504
3 | 0.602 | 0.00829 | -0.007 | 72.626
3.5 | 0.665 | 0.00832 | -0.008 | 80.015
4 | 0.728 | 0.00846 | -0.008 | 86.088
4.5 | 0.79 | 0.00855 | -0.009 | 92.464
5 | 0.852 | 0.00826 | -0.009 | 103.145
5.5 | 0.913 | 0.0094 | -0.009 | 97.098
6 | 0.973 | 0.00961 | -0.01 | 101.328
6.5 | 1.033 | 0.00983 | -0.01 | 105.044
7 | 1.091 | 0.0101 | -0.01 | 108.008
7.5 | 1.149 | 0.01065 | -0.011 | 107.905
8 | 1.205 | 0.01133 | -0.011 | 106.378
8.5 | 1.26 | 0.0118 | -0.011 | 106.759
9 | 1.314 | 0.0122 | -0.011 | 107.645
9.5 | 1.365 | 0.01259 | -0.012 | 108.44
10 | 1.415 | 0.01306 | -0.012 | 108.396
10.5 | 1.463 | 0.0136 | -0.012 | 107.546
11 | 1.508 | 0.01431 | -0.012 | 105.381
11.5 | 1.55 | 0.01507 | -0.013 | 102.86
12 | 1.59 | 0.01603 | -0.013 | 99.169
12.5 | 1.625 | 0.01727 | -0.013 | 94.142
13 | 1.657 | 0.0187 | -0.013 | 88.623
13.5 | 1.686 | 0.02038 | -0.014 | 82.698
14 | 1.708 | 0.02264 | -0.014 | 75.456
14.5 | 1.727 | 0.02528 | -0.014 | 68.31
15 | 1.741 | 0.02843 | -0.014 | 61.232
15.5 | 1.748 | 0.03242 | -0.014 | 53.921
16 | 1.753 | 0.03686 | -0.014 | 47.549
16.5 | 1.751 | 0.04226 | -0.014 | 41.424
17 | 1.744 | 0.0485 | -0.014 | 35.95
17.5 | 1.734 | 0.05507 | -0.014 | 31.49
18 | 1.718 | 0.06262 | -0.014 | 27.434
18.5 | 1.697 | 0.07092 | -0.014 | 23.931
19 | 1.674 | 0.07954 | -0.014 | 21.042
19.5 | 1.646 | 0.08917 | -0.014 | 18.457
20 | 1.613 | 0.09912 | -0.014 | 16.277

## 126. Re 14M Mach 0.25 (2)
BIGFOIL.COM POLAR EXPORT
NACA32019
NACA32019 |  |  |  | Cl Max: | 1.7892 | at alpha= | 18.5 | deg
XFOIL ncrit=9 |  |  |  | L/D Max: | 135.032 | at alpha= | 10.5 | deg
Re: | 14000000 |  |  | Cd Min: | 0.05545 | at alpha= | 20 | deg
Mach: | 0.25 |  |  | Cl=0 at alpha= | -1.7818 | deg
|  |  |  | @ Cl=0.1, Cd= | 0.0061256
|  |  |  | @ Cl=0.4, Cd= | 0.0063629
|  |  |  | @ Cl=0.6, Cd= | 0.0066744
alpha (deg) | Cl | Cd | Cm | Cl/Cd
-20 | -1.5905 | 0.03957 | -0.0697 | -40.1946
-19.5 | -1.589 | 0.03486 | -0.0687 | -45.5823
-19 | -1.5863 | 0.03052 | -0.0669 | -51.9758
-18.5 | -1.5768 | 0.027 | -0.0646 | -58.4
-18 | -1.5656 | 0.02398 | -0.0614 | -65.2877
-17.5 | -1.5313 | 0.02153 | -0.0609 | -71.124
-17 | -1.4919 | 0.01946 | -0.0605 | -76.665
-16.5 | -1.45 | 0.01772 | -0.0599 | -81.8284
-16 | -1.4059 | 0.01625 | -0.0591 | -86.5169
-15.5 | -1.3587 | 0.015 | -0.0583 | -90.58
-15 | -1.3194 | 0.01396 | -0.0556 | -94.5129
-14.5 | -1.285 | 0.01298 | -0.0518 | -98.9985
-14 | -1.2316 | 0.01208 | -0.0514 | -101.9536
-13.5 | -1.18 | 0.01137 | -0.0503 | -103.7819
-13 | -1.1299 | 0.01081 | -0.0488 | -104.5236
-12.5 | -1.0736 | 0.01036 | -0.0484 | -103.6293
-12 | -1.0009 | 0.00993 | -0.0513 | -100.7956
-11.5 | -0.8736 | 0.00934 | -0.0655 | -93.5332
-11 | -0.8256 | 0.009 | -0.0634 | -91.7333
-10.5 | -0.7833 | 0.00871 | -0.06 | -89.9311
-10 | -0.7436 | 0.00849 | -0.0559 | -87.5854
-9.5 | -0.7034 | 0.00827 | -0.0519 | -85.0544
-9 | -0.6644 | 0.00806 | -0.0477 | -82.4318
-8.5 | -0.6238 | 0.00784 | -0.0437 | -79.5663
-8 | -0.5834 | 0.00766 | -0.0396 | -76.1619
-7.5 | -0.5428 | 0.00752 | -0.0354 | -72.1809
-7 | -0.5065 | 0.00746 | -0.0304 | -67.8954
-6.5 | -0.4609 | 0.00735 | -0.0274 | -62.7075
-6 | -0.4127 | 0.00725 | -0.0249 | -56.9241
-5.5 | -0.3633 | 0.00716 | -0.0226 | -50.7402
-5 | -0.3154 | 0.00712 | -0.0201 | -44.2978
-4.5 | -0.265 | 0.00707 | -0.0181 | -37.4823
-4 | -0.2142 | 0.00702 | -0.0162 | -30.5128
-3.5 | -0.1626 | 0.00698 | -0.0145 | -23.2951
-3 | -0.1117 | 0.00697 | -0.0126 | -16.0258
-2.5 | -0.0601 | 0.00696 | -0.0109 | -8.6351
-2 | -0.0192 | 0.00656 | -0.007 | -2.9268
-1.5 | 0.0248 | 0.00629 | -0.0039 | 3.9428
-1 | 0.0728 | 0.00617 | -0.0015 | 11.799
-0.5 | 0.1218 | 0.00609 | 0.0007 | 20
0 | 0.1727 | 0.00609 | 0.0026 | 28.358
0.5 | 0.2222 | 0.0061 | 0.0047 | 36.4262
1 | 0.2714 | 0.00615 | 0.0068 | 44.1301
1.5 | 0.3173 | 0.00622 | 0.0097 | 51.0129
2 | 0.3655 | 0.00632 | 0.012 | 57.8323
2.5 | 0.4138 | 0.00638 | 0.0144 | 64.8589
3 | 0.4632 | 0.00647 | 0.0166 | 71.592
3.5 | 0.5135 | 0.00653 | 0.0186 | 78.6371
4 | 0.5614 | 0.00663 | 0.0211 | 84.6757
4.5 | 0.6049 | 0.00668 | 0.0245 | 90.5539
5 | 0.6453 | 0.00672 | 0.0287 | 96.0268
5.5 | 0.6877 | 0.00686 | 0.0323 | 100.2478
6 | 0.7297 | 0.00702 | 0.036 | 103.9459
6.5 | 0.7724 | 0.00712 | 0.0395 | 108.4831
7 | 0.8143 | 0.0073 | 0.0432 | 111.5479
7.5 | 0.8541 | 0.00749 | 0.0472 | 114.032
8 | 0.898 | 0.00763 | 0.0504 | 117.6933
8.5 | 0.9417 | 0.00785 | 0.0534 | 119.9618
9 | 1.0015 | 0.00815 | 0.0531 | 122.8834
9.5 | 1.1391 | 0.00856 | 0.0367 | 133.0724
10 | 1.1986 | 0.00897 | 0.0364 | 133.6232
10.5 | 1.2558 | 0.0093 | 0.0367 | 135.0323
11 | 1.3137 | 0.00979 | 0.0367 | 134.1879
11.5 | 1.371 | 0.0104 | 0.0367 | 131.8269
12 | 1.4196 | 0.01097 | 0.0385 | 129.4075
12.5 | 1.4526 | 0.0118 | 0.0427 | 123.1017
13 | 1.5066 | 0.01257 | 0.0429 | 119.8568
13.5 | 1.555 | 0.0136 | 0.0437 | 114.3382
14 | 1.6049 | 0.01463 | 0.0442 | 109.6992
14.5 | 1.65 | 0.01595 | 0.0449 | 103.4483
15 | 1.6937 | 0.01748 | 0.0454 | 96.8936
15.5 | 1.7257 | 0.01903 | 0.0479 | 90.6831
16 | 1.7415 | 0.02125 | 0.0518 | 81.9529
16.5 | 1.7623 | 0.02346 | 0.0547 | 75.1194
17 | 1.7702 | 0.02667 | 0.0578 | 66.3742
17.5 | 1.7861 | 0.02959 | 0.0599 | 60.3616
18 | 1.7847 | 0.03392 | 0.062 | 52.615
18.5 | 1.7892 | 0.03799 | 0.0635 | 47.0966
19 | 1.7849 | 0.04291 | 0.0646 | 41.5964
19.5 | 1.7731 | 0.0489 | 0.0646 | 36.2597
20 | 1.7588 | 0.05545 | 0.0639 | 31.7187

## 127. Re 14M Mach 0.50 (1)
BIGFOIL.COM POLAR EXPORT
NACA32019
NACA32019 |  |  |  | Cl Max: | 1.405 | at alpha= | 10 | deg
JavaFoil+Calcfoil stall+Eppler ext transition |  |  |  | L/D Max: | 93.343 | at alpha= | 6.5 | deg
Re: | 14000000 |  |  | Cd Min: | 0.00772 | at alpha= | 2 | deg
Mach: | 0.5 |  |  | Cl=0 at alpha= | -1.6644 | deg
|  |  |  | @ Cl=0.1, Cd= | 0.0078296
|  |  |  | @ Cl=0.4, Cd= | 0.0079467
|  |  |  | @ Cl=0.6, Cd= | 0.0088437
alpha (deg) | Cl | Cd | Cm | Cl/Cd
-20 | -1.097 | 0.10588 | 0.01 | -10.359
-19.5 | -1.06 | 0.11079 | 0.01 | -9.565
-19 | -1.051 | 0.08705 | 0.01 | -12.077
-18.5 | -1.025 | 0.0818 | 0.01 | -12.527
-18 | -1.009 | 0.06713 | 0.01 | -15.031
-17.5 | -0.992 | 0.05537 | 0.009 | -17.923
-17 | -0.962 | 0.05361 | 0.009 | -17.945
-16.5 | -0.948 | 0.04173 | 0.009 | -22.716
-16 | -0.927 | 0.0352 | 0.008 | -26.332
-15.5 | -0.891 | 0.0366 | 0.008 | -24.36
-15 | -0.869 | 0.03115 | 0.008 | -27.911
-14.5 | -0.846 | 0.02663 | 0.007 | -31.768
-14 | -0.81 | 0.02758 | 0.007 | -29.384
-13.5 | -0.787 | 0.02359 | 0.006 | -33.357
-13 | -0.752 | 0.02375 | 0.006 | -31.689
-12.5 | -0.727 | 0.0207 | 0.006 | -35.14
-12 | -0.585 | 0.07439 | 0.003 | -7.863
-11.5 | -0.666 | 0.01831 | 0.005 | -36.388
-11 | -0.633 | 0.018 | 0.004 | -35.169
-10.5 | -0.887 | 0.01612 | 0.004 | -55.065
-10 | -0.949 | 0.01446 | 0.003 | -65.631
-9.5 | -0.953 | 0.0134 | 0.003 | -71.099
-9 | -0.932 | 0.01283 | 0.002 | -72.635
-8.5 | -0.895 | 0.01183 | 0.002 | -75.672
-8 | -0.849 | 0.0113 | 0.001 | -75.119
-7.5 | -0.796 | 0.0108 | 0.001 | -73.738
-7 | -0.738 | 0.01039 | 0.001 | -71.032
-6.5 | -0.677 | 0.01008 | 0 | -67.181
-6 | -0.613 | 0.00978 | 0 | -62.668
-5.5 | -0.546 | 0.00953 | -0.001 | -57.295
-5 | -0.478 | 0.00932 | -0.001 | -51.273
-4.5 | -0.408 | 0.00812 | -0.002 | -50.292
-4 | -0.338 | 0.00801 | -0.002 | -42.145
-3.5 | -0.266 | 0.00835 | -0.003 | -31.883
-3 | -0.194 | 0.0079 | -0.003 | -24.565
-2.5 | -0.122 | 0.0083 | -0.004 | -14.668
-2 | -0.049 | 0.00829 | -0.004 | -5.917
-1.5 | 0.024 | 0.00824 | -0.004 | 2.883
-1 | 0.097 | 0.00783 | -0.005 | 12.331
-0.5 | 0.169 | 0.00782 | -0.005 | 21.646
0 | 0.241 | 0.00787 | -0.006 | 30.663
0.5 | 0.314 | 0.0079 | -0.006 | 39.697
1 | 0.385 | 0.00793 | -0.007 | 48.56
1.5 | 0.457 | 0.00801 | -0.007 | 57.004
2 | 0.528 | 0.00772 | -0.007 | 68.323
2.5 | 0.598 | 0.00883 | -0.008 | 67.676
3 | 0.668 | 0.00931 | -0.008 | 71.73
3.5 | 0.737 | 0.00954 | -0.009 | 77.188
4 | 0.805 | 0.00981 | -0.009 | 82.035
4.5 | 0.871 | 0.01009 | -0.009 | 86.365
5 | 0.937 | 0.01042 | -0.01 | 89.95
5.5 | 1.001 | 0.01083 | -0.01 | 92.444
6 | 1.063 | 0.01154 | -0.011 | 92.13
6.5 | 1.123 | 0.01203 | -0.011 | 93.343
7 | 1.179 | 0.01268 | -0.011 | 93.018
7.5 | 1.233 | 0.01338 | -0.012 | 92.189
8 | 1.282 | 0.01421 | -0.012 | 90.23
8.5 | 1.325 | 0.01531 | -0.012 | 86.592
9 | 1.362 | 0.01719 | -0.013 | 79.229
9.5 | 1.391 | 0.01892 | -0.013 | 73.509
10 | 1.405 | 0.02139 | -0.013 | 65.689
10.5 | 1.404 | 0.02464 | -0.013 | 56.985
11 | 1.379 | 0.03022 | -0.013 | 45.629
11.5 | 1.31 | 0.03921 | -0.013 | 33.416
12 | 1.129 | 0.05845 | -0.012 | 19.317
12.5 | 0.865 | 0.06653 | -0.012 | 13.002
13 | 0.854 | 0.10233 | -0.01 | 8.348
13.5 | 0.876 | 0.12365 | -0.01 | 7.088
14 | 0.905 | 0.13752 | -0.01 | 6.584
14.5 | 0.933 | 0.15198 | -0.01 | 6.141
15 | 0.962 | 0.16255 | -0.01 | 5.919

## 128. Re 14M Mach 0.50 (2)
BIGFOIL.COM POLAR EXPORT
NACA32019
NACA32019 |  |  |  | Cl Max: | 1.7401 | at alpha= | 14 | deg
XFOIL ncrit=9 |  |  |  | L/D Max: | 111.289 | at alpha= | 8.5 | deg
Re: | 14000000 |  |  | Cd Min: | 0.12135 | at alpha= | 19 | deg
Mach: | 0.5 |  |  | Cl=0 at alpha= | -2.0211 | deg
|  |  |  | @ Cl=0.1, Cd= | 0.006508
|  |  |  | @ Cl=0.4, Cd= | 0.0067295
|  |  |  | @ Cl=0.6, Cd= | 0.0073134
alpha (deg) | Cl | Cd | Cm | Cl/Cd
-17.5 | -0.8573 | 0.1127 | -0.0556 | -7.6069
-17 | -0.875 | 0.10205 | -0.0617 | -8.5742
-16.5 | -0.8919 | 0.09027 | -0.0702 | -9.8804
-16 | -0.9109 | 0.07913 | -0.0778 | -11.5114
-15.5 | -0.9368 | 0.06843 | -0.0841 | -13.6899
-15 | -0.9699 | 0.05801 | -0.0894 | -16.7195
-14.5 | -0.9856 | 0.04937 | -0.0932 | -19.9635
-14 | -1.0052 | 0.04112 | -0.0958 | -24.4455
-13.5 | -1.0386 | 0.03426 | -0.0928 | -30.3152
-13 | -1.0631 | 0.02705 | -0.0917 | -39.3013
-12.5 | -1.0665 | 0.02065 | -0.0916 | -51.6465
-12 | -1.0613 | 0.0166 | -0.0873 | -63.9337
-11.5 | -1.0277 | 0.01411 | -0.0833 | -72.8349
-11 | -0.9673 | 0.01256 | -0.0816 | -77.0143
-10.5 | -0.8486 | 0.01129 | -0.0896 | -75.1639
-10 | -0.7786 | 0.01049 | -0.0887 | -74.2231
-9.5 | -0.7248 | 0.00991 | -0.0847 | -73.1382
-9 | -0.6766 | 0.00944 | -0.0796 | -71.6737
-8.5 | -0.63 | 0.00904 | -0.0742 | -69.6903
-8 | -0.5835 | 0.00868 | -0.0688 | -67.2235
-7.5 | -0.5371 | 0.00837 | -0.0633 | -64.1697
-7 | -0.4914 | 0.00812 | -0.0578 | -60.5172
-6.5 | -0.444 | 0.00791 | -0.0526 | -56.1315
-6 | -0.3974 | 0.0077 | -0.0473 | -51.6104
-5.5 | -0.3505 | 0.00752 | -0.0421 | -46.609
-5 | -0.3039 | 0.00742 | -0.0369 | -40.9569
-4.5 | -0.2647 | 0.0074 | -0.0303 | -35.7703
-4 | -0.215 | 0.00737 | -0.0258 | -29.1723
-3.5 | -0.1616 | 0.0073 | -0.0222 | -22.137
-3 | -0.1074 | 0.00728 | -0.0188 | -14.7527
-2.5 | -0.0523 | 0.00725 | -0.0156 | -7.2138
-2 | 0.0023 | 0.00724 | -0.0123 | 0.31768
-1.5 | 0.0376 | 0.0067 | -0.0054 | 5.6119
-1 | 0.0843 | 0.00654 | -0.0007 | 12.8899
-0.5 | 0.1334 | 0.00644 | 0.0035 | 20.7143
0 | 0.1851 | 0.00643 | 0.0073 | 28.7869
0.5 | 0.2363 | 0.00647 | 0.0113 | 36.5224
1 | 0.2839 | 0.00661 | 0.0159 | 42.9501
1.5 | 0.3292 | 0.0067 | 0.021 | 49.1343
2 | 0.3686 | 0.00669 | 0.0275 | 55.0972
2.5 | 0.4163 | 0.00675 | 0.0324 | 61.6741
3 | 0.4652 | 0.00689 | 0.0371 | 67.5181
3.5 | 0.5143 | 0.00705 | 0.0417 | 72.9504
4 | 0.5655 | 0.00717 | 0.0461 | 78.8703
4.5 | 0.6136 | 0.00737 | 0.051 | 83.2564
5 | 0.662 | 0.00759 | 0.0559 | 87.22
5.5 | 0.7142 | 0.00779 | 0.0602 | 91.6816
6 | 0.7623 | 0.00806 | 0.0653 | 94.5782
6.5 | 0.8119 | 0.00839 | 0.07 | 96.77
7 | 0.8678 | 0.00869 | 0.0737 | 99.8619
7.5 | 0.9314 | 0.00915 | 0.0758 | 101.7923
8 | 1.0575 | 0.00974 | 0.0667 | 108.5729
8.5 | 1.1485 | 0.01032 | 0.0645 | 111.2888
9 | 1.2163 | 0.01107 | 0.0662 | 109.8735
9.5 | 1.2807 | 0.0118 | 0.0689 | 108.5339
10 | 1.3395 | 0.01283 | 0.0722 | 104.4037
10.5 | 1.4107 | 0.01415 | 0.0734 | 99.6961
11 | 1.4625 | 0.01565 | 0.0775 | 93.4505
12 | 1.5589 | 0.01963 | 0.085 | 79.4142
12.5 | 1.6109 | 0.02226 | 0.0869 | 72.3675
13 | 1.6552 | 0.02553 | 0.0886 | 64.8335
13.5 | 1.7032 | 0.02916 | 0.0893 | 58.4088
14 | 1.7401 | 0.03372 | 0.0893 | 51.6044
14.5 | 1.74 | 0.03882 | 0.0924 | 44.8223
15 | 1.7369 | 0.04445 | 0.0944 | 39.0754
15.5 | 1.7227 | 0.05105 | 0.0952 | 33.7453
16 | 1.6952 | 0.05873 | 0.0947 | 28.8643
16.5 | 1.6587 | 0.06726 | 0.0929 | 24.661
17 | 1.6189 | 0.07633 | 0.0901 | 21.2092
17.5 | 1.567 | 0.0866 | 0.0857 | 18.0947
18 | 1.5077 | 0.09775 | 0.08 | 15.424
18.5 | 1.452 | 0.10902 | 0.0737 | 13.3187
19 | 1.3906 | 0.12135 | 0.066 | 11.4594

## 129. Re 16M Mach 0.00 (1)
BIGFOIL.COM POLAR EXPORT
NACA32019
NACA32019 |  |  |  | Cl Max: | 1.861 | at alpha= | 18.5 | deg
JavaFoil+Calcfoil stall+Eppler ext transition |  |  |  | L/D Max: | 116.88 | at alpha= | 10.5 | deg
Re: | 16000000 |  |  | Cd Min: | 0.00803 | at alpha= | -7.5 | deg
Mach: | 0 |  |  | Cl=0 at alpha= | -1.6641 | deg
|  |  |  | @ Cl=0.1, Cd= | 0.008344
|  |  |  | @ Cl=0.4, Cd= | 0.0082013
|  |  |  | @ Cl=0.6, Cd= | 0.0087268
alpha (deg) | Cl | Cd | Cm | Cl/Cd
-20 | -1.408 | 0.03553 | 0.01 | -39.639
-19.5 | -1.416 | 0.03193 | 0.01 | -44.363
-19 | -1.421 | 0.02902 | 0.01 | -48.972
-18.5 | -1.424 | 0.02634 | 0.009 | -54.056
-18 | -1.424 | 0.02394 | 0.009 | -59.464
-17.5 | -1.42 | 0.02191 | 0.009 | -64.826
-17 | -1.414 | 0.02022 | 0.008 | -69.918
-16.5 | -1.404 | 0.01873 | 0.008 | -74.964
-16 | -1.391 | 0.01744 | 0.008 | -79.742
-15.5 | -1.375 | 0.01634 | 0.007 | -84.132
-15 | -1.355 | 0.01537 | 0.007 | -88.135
-14.5 | -1.332 | 0.01454 | 0.007 | -91.586
-14 | -1.305 | 0.0138 | 0.006 | -94.57
-13.5 | -1.275 | 0.01318 | 0.006 | -96.748
-13 | -1.241 | 0.01262 | 0.005 | -98.328
-12.5 | -1.205 | 0.01213 | 0.005 | -99.304
-12 | -1.165 | 0.0117 | 0.005 | -99.63
-11.5 | -1.124 | 0.01127 | 0.004 | -99.679
-11 | -1.079 | 0.01091 | 0.004 | -98.909
-10.5 | -1.033 | 0.01058 | 0.003 | -97.678
-10 | -0.985 | 0.01022 | 0.003 | -96.296
-9.5 | -0.934 | 0.00996 | 0.003 | -93.838
-9 | -0.882 | 0.00969 | 0.002 | -91.027
-8.5 | -0.828 | 0.00945 | 0.002 | -87.612
-8 | -0.773 | 0.00819 | 0.001 | -94.295
-7.5 | -0.716 | 0.00803 | 0.001 | -89.179
-7 | -0.658 | 0.0083 | 0 | -79.311
-6.5 | -0.599 | 0.00818 | 0 | -73.212
-6 | -0.539 | 0.00854 | 0 | -63.157
-5.5 | -0.479 | 0.00845 | -0.001 | -56.708
-5 | -0.418 | 0.00835 | -0.001 | -50.036
-4.5 | -0.356 | 0.00876 | -0.002 | -40.664
-4 | -0.294 | 0.00868 | -0.002 | -33.896
-3.5 | -0.232 | 0.00864 | -0.002 | -26.802
-3 | -0.169 | 0.00914 | -0.003 | -18.464
-2.5 | -0.106 | 0.0091 | -0.003 | -11.62
-2 | -0.043 | 0.00906 | -0.004 | -4.7
-1.5 | 0.021 | 0.00825 | -0.004 | 2.502
-1 | 0.084 | 0.00825 | -0.004 | 10.168
-0.5 | 0.147 | 0.00862 | -0.005 | 17.054
0 | 0.21 | 0.00858 | -0.005 | 24.455
0.5 | 0.273 | 0.00864 | -0.005 | 31.581
1 | 0.335 | 0.0087 | -0.006 | 38.552
1.5 | 0.398 | 0.0082 | -0.006 | 48.518
2 | 0.46 | 0.00824 | -0.007 | 55.872
2.5 | 0.522 | 0.00877 | -0.007 | 59.573
3 | 0.584 | 0.00883 | -0.007 | 66.158
3.5 | 0.646 | 0.00843 | -0.008 | 76.538
4 | 0.707 | 0.00851 | -0.008 | 83.073
4.5 | 0.767 | 0.00866 | -0.008 | 88.658
5 | 0.828 | 0.00825 | -0.009 | 100.284
5.5 | 0.887 | 0.00843 | -0.009 | 105.225
6 | 0.947 | 0.00814 | -0.009 | 116.33
6.5 | 1.005 | 0.00954 | -0.01 | 105.346
7 | 1.063 | 0.00975 | -0.01 | 108.985
7.5 | 1.12 | 0.01036 | -0.01 | 108.119
8 | 1.176 | 0.01058 | -0.011 | 111.176
8.5 | 1.231 | 0.01104 | -0.011 | 111.536
9 | 1.285 | 0.01132 | -0.011 | 113.469
9.5 | 1.338 | 0.0116 | -0.011 | 115.28
10 | 1.389 | 0.0119 | -0.012 | 116.746
10.5 | 1.439 | 0.01231 | -0.012 | 116.88
11 | 1.487 | 0.01276 | -0.012 | 116.475
11.5 | 1.533 | 0.01332 | -0.012 | 115.043
12 | 1.577 | 0.01399 | -0.013 | 112.722
12.5 | 1.618 | 0.01478 | -0.013 | 109.479
13 | 1.657 | 0.01568 | -0.013 | 105.642
13.5 | 1.693 | 0.01677 | -0.013 | 100.926
14 | 1.725 | 0.0181 | -0.013 | 95.306
14.5 | 1.755 | 0.01962 | -0.014 | 89.452
15 | 1.781 | 0.0215 | -0.014 | 82.816
15.5 | 1.803 | 0.02377 | -0.014 | 75.84
16 | 1.822 | 0.02638 | -0.014 | 69.055
16.5 | 1.836 | 0.0295 | -0.014 | 62.253
17 | 1.847 | 0.03322 | -0.014 | 55.613
17.5 | 1.856 | 0.03723 | -0.014 | 49.852
18 | 1.86 | 0.04191 | -0.014 | 44.388
18.5 | 1.861 | 0.04719 | -0.014 | 39.447
19 | 1.861 | 0.05282 | -0.014 | 35.224
19.5 | 1.858 | 0.05867 | -0.014 | 31.671
20 | 1.852 | 0.06531 | -0.014 | 28.35

## 130. Re 16M Mach 0.00 (2)
BIGFOIL.COM POLAR EXPORT
NACA32019
NACA32019 |  |  |  | Cl Max: | 1.8277 | at alpha= | 20 | deg
XFOIL ncrit=9 |  |  |  | L/D Max: | 144.431 | at alpha= | 11 | deg
Re: | 16000000 |  |  | Cd Min: | 0.03522 | at alpha= | 20 | deg
Mach: | 0 |  |  | Cl=0 at alpha= | -1.7667 | deg
|  |  |  | @ Cl=0.1, Cd= | 0.0060086
|  |  |  | @ Cl=0.4, Cd= | 0.0062014
|  |  |  | @ Cl=0.6, Cd= | 0.0064861
alpha (deg) | Cl | Cd | Cm | Cl/Cd
-20 | -1.6604 | 0.0236 | -0.0519 | -70.3559
-19.5 | -1.6451 | 0.02141 | -0.0491 | -76.8379
-19 | -1.6283 | 0.01953 | -0.0459 | -83.3743
-18.5 | -1.5945 | 0.018 | -0.0451 | -88.5833
-18 | -1.5525 | 0.0167 | -0.0453 | -92.9641
-17.5 | -1.5094 | 0.0156 | -0.0454 | -96.7564
-17 | -1.4643 | 0.01465 | -0.0453 | -99.9522
-16.5 | -1.4187 | 0.01381 | -0.0451 | -102.7299
-16 | -1.3723 | 0.01301 | -0.045 | -105.4804
-15.5 | -1.3435 | 0.01225 | -0.041 | -109.6735
-15 | -1.303 | 0.0116 | -0.039 | -112.3276
-14.5 | -1.2519 | 0.01094 | -0.0392 | -114.4333
-14 | -1.2017 | 0.01047 | -0.0389 | -114.7755
-13.5 | -1.1516 | 0.0101 | -0.0384 | -114.0198
-13 | -1.0961 | 0.00975 | -0.039 | -112.4205
-12.5 | -0.9713 | 0.00926 | -0.0543 | -104.892
-12 | -0.8992 | 0.00888 | -0.0584 | -101.2613
-11.5 | -0.8596 | 0.00861 | -0.0555 | -99.8374
-11 | -0.8214 | 0.00841 | -0.052 | -97.6694
-10.5 | -0.7836 | 0.00819 | -0.0484 | -95.6777
-10 | -0.7453 | 0.00802 | -0.0448 | -92.9302
-9.5 | -0.7074 | 0.00783 | -0.0411 | -90.3448
-9 | -0.67 | 0.00767 | -0.0372 | -87.3533
-8.5 | -0.6324 | 0.0075 | -0.0332 | -84.32
-8 | -0.5966 | 0.00744 | -0.0288 | -80.1882
-7.5 | -0.5511 | 0.00733 | -0.0265 | -75.1842
-7 | -0.505 | 0.0072 | -0.0243 | -70.1389
-6.5 | -0.4584 | 0.00711 | -0.0221 | -64.4726
-6 | -0.41 | 0.00703 | -0.0204 | -58.3215
-5.5 | -0.3616 | 0.00696 | -0.0186 | -51.954
-5 | -0.3137 | 0.00693 | -0.0167 | -45.267
-4.5 | -0.2639 | 0.00689 | -0.0152 | -38.3019
-4 | -0.2146 | 0.00686 | -0.0136 | -31.2828
-3.5 | -0.1638 | 0.00683 | -0.0123 | -23.9824
-3 | -0.1132 | 0.0068 | -0.0109 | -16.6471
-2.5 | -0.0623 | 0.00678 | -0.0096 | -9.1888
-2 | -0.021 | 0.0064 | -0.0064 | -3.2812
-1.5 | 0.024 | 0.00618 | -0.0039 | 3.8835
-1 | 0.0713 | 0.00605 | -0.0019 | 11.7851
-0.5 | 0.1198 | 0.00598 | -0.0002 | 20.0334
0 | 0.1688 | 0.00596 | 0.0015 | 28.3221
0.5 | 0.218 | 0.00601 | 0.0031 | 36.2729
1 | 0.2657 | 0.00605 | 0.005 | 43.9174
1.5 | 0.3123 | 0.00608 | 0.0071 | 51.3651
2 | 0.3604 | 0.00616 | 0.009 | 58.5065
2.5 | 0.4082 | 0.00621 | 0.0108 | 65.7327
3 | 0.4572 | 0.0063 | 0.0124 | 72.5714
3.5 | 0.5068 | 0.00633 | 0.0139 | 80.0632
4 | 0.5544 | 0.00642 | 0.0158 | 86.3551
4.5 | 0.6027 | 0.00649 | 0.0176 | 92.8659
5 | 0.6503 | 0.00654 | 0.0194 | 99.4343
5.5 | 0.6941 | 0.00665 | 0.022 | 104.3759
6 | 0.7298 | 0.0067 | 0.0264 | 108.9254
6.5 | 0.7709 | 0.00678 | 0.0296 | 113.7021
7 | 0.8117 | 0.00692 | 0.0328 | 117.2977
7.5 | 0.8487 | 0.00709 | 0.0366 | 119.7038
8 | 0.8902 | 0.00721 | 0.0395 | 123.4674
8.5 | 0.9278 | 0.00737 | 0.0432 | 125.8887
9 | 0.9662 | 0.00756 | 0.0465 | 127.8042
9.5 | 1.0101 | 0.00773 | 0.0486 | 130.6727
10 | 1.152 | 0.0082 | 0.0294 | 140.4878
10.5 | 1.2126 | 0.0085 | 0.0278 | 142.6588
11 | 1.2681 | 0.00878 | 0.0273 | 144.4305
11.5 | 1.3205 | 0.00922 | 0.0271 | 143.2213
12 | 1.376 | 0.0096 | 0.0265 | 143.3333
12.5 | 1.423 | 0.01015 | 0.0272 | 140.197
13 | 1.4515 | 0.01072 | 0.0317 | 135.4011
13.5 | 1.5009 | 0.01137 | 0.0316 | 132.0053
14 | 1.549 | 0.01204 | 0.0315 | 128.6545
14.5 | 1.5974 | 0.01275 | 0.0314 | 125.2863
15 | 1.6402 | 0.01372 | 0.0317 | 119.5481
15.5 | 1.6853 | 0.01462 | 0.0316 | 115.2736
16.5 | 1.7487 | 0.01717 | 0.035 | 101.8462
17 | 1.7661 | 0.01884 | 0.0385 | 93.742
17.5 | 1.7882 | 0.02042 | 0.0411 | 87.571
18 | 1.7993 | 0.02276 | 0.0441 | 79.0554
18.5 | 1.8136 | 0.02506 | 0.0466 | 72.3703
19 | 1.8247 | 0.02769 | 0.0488 | 65.8974
19.5 | 1.8274 | 0.03112 | 0.0509 | 58.7211
20 | 1.8277 | 0.03522 | 0.0521 | 51.8938

## 131. Re 16M Mach 0.10 (1)
BIGFOIL.COM POLAR EXPORT
NACA32019
NACA32019 |  |  |  | Cl Max: | 1.844 | at alpha= | 18 | deg
JavaFoil+Calcfoil stall+Eppler ext transition |  |  |  | L/D Max: | 116.152 | at alpha= | 6 | deg
Re: | 16000000 |  |  | Cd Min: | 0.00805 | at alpha= | -7.5 | deg
Mach: | 0.1 |  |  | Cl=0 at alpha= | -1.6641 | deg
|  |  |  | @ Cl=0.1, Cd= | 0.00866
|  |  |  | @ Cl=0.4, Cd= | 0.00823
|  |  |  | @ Cl=0.6, Cd= | 0.0087703
alpha (deg) | Cl | Cd | Cm | Cl/Cd
-20 | -1.372 | 0.03774 | 0.01 | -36.369
-19.5 | -1.384 | 0.03374 | 0.01 | -41.025
-19 | -1.393 | 0.03048 | 0.01 | -45.691
-18.5 | -1.398 | 0.02759 | 0.01 | -50.688
-18 | -1.401 | 0.02497 | 0.009 | -56.119
-17.5 | -1.401 | 0.02283 | 0.009 | -61.369
-17 | -1.398 | 0.02092 | 0.008 | -66.821
-16.5 | -1.39 | 0.01935 | 0.008 | -71.848
-16 | -1.38 | 0.01795 | 0.008 | -76.856
-15.5 | -1.366 | 0.01676 | 0.007 | -81.475
-15 | -1.348 | 0.0157 | 0.007 | -85.873
-14.5 | -1.327 | 0.01481 | 0.007 | -89.607
-14 | -1.302 | 0.01406 | 0.006 | -92.585
-13.5 | -1.273 | 0.0134 | 0.006 | -95.032
-13 | -1.24 | 0.01283 | 0.005 | -96.678
-12.5 | -1.205 | 0.0123 | 0.005 | -97.936
-12 | -1.166 | 0.01182 | 0.005 | -98.711
-11.5 | -1.125 | 0.01137 | 0.004 | -98.982
-11 | -1.082 | 0.01101 | 0.004 | -98.21
-10.5 | -1.036 | 0.01065 | 0.003 | -97.212
-10 | -0.988 | 0.01033 | 0.003 | -95.594
-9.5 | -0.937 | 0.01002 | 0.003 | -93.552
-9 | -0.885 | 0.00974 | 0.002 | -90.851
-8.5 | -0.831 | 0.00953 | 0.002 | -87.248
-8 | -0.776 | 0.00821 | 0.001 | -94.508
-7.5 | -0.719 | 0.00805 | 0.001 | -89.244
-7 | -0.661 | 0.00836 | 0 | -78.998
-6.5 | -0.602 | 0.0082 | 0 | -73.357
-6 | -0.542 | 0.00862 | 0 | -62.841
-5.5 | -0.481 | 0.00849 | -0.001 | -56.656
-5 | -0.42 | 0.00838 | -0.001 | -50.086
-4.5 | -0.358 | 0.00878 | -0.002 | -40.753
-4 | -0.296 | 0.00874 | -0.002 | -33.81
-3.5 | -0.233 | 0.00866 | -0.002 | -26.867
-3 | -0.17 | 0.00917 | -0.003 | -18.506
-2.5 | -0.106 | 0.00913 | -0.003 | -11.644
-2 | -0.043 | 0.0091 | -0.004 | -4.703
-1.5 | 0.021 | 0.00823 | -0.004 | 2.521
-1 | 0.084 | 0.00867 | -0.004 | 9.723
-0.5 | 0.148 | 0.00863 | -0.005 | 17.113
0 | 0.211 | 0.00866 | -0.005 | 24.365
0.5 | 0.274 | 0.00873 | -0.005 | 31.398
1 | 0.337 | 0.00874 | -0.006 | 38.58
1.5 | 0.4 | 0.00823 | -0.006 | 48.587
2 | 0.463 | 0.0083 | -0.007 | 55.713
2.5 | 0.525 | 0.00879 | -0.007 | 59.739
3 | 0.587 | 0.00885 | -0.007 | 66.306
3.5 | 0.649 | 0.00847 | -0.008 | 76.609
4 | 0.71 | 0.00854 | -0.008 | 83.127
4.5 | 0.771 | 0.0087 | -0.008 | 88.654
5 | 0.831 | 0.00832 | -0.009 | 99.924
5.5 | 0.891 | 0.00848 | -0.009 | 105.094
6 | 0.951 | 0.00819 | -0.009 | 116.152
6.5 | 1.009 | 0.00964 | -0.01 | 104.758
7 | 1.067 | 0.00985 | -0.01 | 108.393
7.5 | 1.124 | 0.01046 | -0.01 | 107.548
8 | 1.181 | 0.01065 | -0.011 | 110.841
8.5 | 1.236 | 0.01113 | -0.011 | 111.038
9 | 1.29 | 0.01143 | -0.011 | 112.835
9.5 | 1.342 | 0.01173 | -0.011 | 114.462
10 | 1.393 | 0.01204 | -0.012 | 115.769
10.5 | 1.443 | 0.01247 | -0.012 | 115.731
11 | 1.491 | 0.01296 | -0.012 | 115.057
11.5 | 1.536 | 0.01352 | -0.012 | 113.597
12 | 1.58 | 0.01424 | -0.013 | 110.944
12.5 | 1.62 | 0.01507 | -0.013 | 107.503
13 | 1.658 | 0.01603 | -0.013 | 103.438
13.5 | 1.693 | 0.01719 | -0.013 | 98.488
14 | 1.725 | 0.01865 | -0.013 | 92.484
14.5 | 1.753 | 0.02028 | -0.014 | 86.427
15 | 1.778 | 0.02228 | -0.014 | 79.78
15.5 | 1.797 | 0.02477 | -0.014 | 72.563
16 | 1.815 | 0.02754 | -0.014 | 65.904
16.5 | 1.827 | 0.03098 | -0.014 | 58.988
17 | 1.836 | 0.03497 | -0.014 | 52.508
17.5 | 1.843 | 0.03933 | -0.014 | 46.845
18 | 1.844 | 0.04436 | -0.014 | 41.584
18.5 | 1.843 | 0.05001 | -0.014 | 36.852
19 | 1.839 | 0.05601 | -0.014 | 32.84
19.5 | 1.834 | 0.06227 | -0.014 | 29.456
20 | 1.825 | 0.06932 | -0.014 | 26.324

## 132. Re 16M Mach 0.10 (2)
BIGFOIL.COM POLAR EXPORT
NACA32019
NACA32019 |  |  |  | Cl Max: | 1.8253 | at alpha= | 19.5 | deg
XFOIL ncrit=9 |  |  |  | L/D Max: | 143.42 | at alpha= | 11 | deg
Re: | 16000000 |  |  | Cd Min: | 0.03783 | at alpha= | 20 | deg
Mach: | 0.1 |  |  | Cl=0 at alpha= | -1.7705 | deg
|  |  |  | @ Cl=0.1, Cd= | 0.0060193
|  |  |  | @ Cl=0.4, Cd= | 0.00622
|  |  |  | @ Cl=0.6, Cd= | 0.0064941
alpha (deg) | Cl | Cd | Cm | Cl/Cd
-20 | -1.6564 | 0.02526 | -0.0552 | -65.574
-19.5 | -1.6422 | 0.0228 | -0.0526 | -72.0263
-19 | -1.6262 | 0.02068 | -0.0496 | -78.6364
-18.5 | -1.5984 | 0.01893 | -0.0479 | -84.4374
-18 | -1.557 | 0.01742 | -0.0481 | -89.38
-17.5 | -1.5141 | 0.01619 | -0.0481 | -93.5207
-17 | -1.4704 | 0.01511 | -0.0478 | -97.313
-16.5 | -1.4254 | 0.01417 | -0.0475 | -100.5928
-16 | -1.3784 | 0.01333 | -0.0472 | -103.4059
-15.5 | -1.3458 | 0.01257 | -0.0438 | -107.0644
-15 | -1.3083 | 0.01187 | -0.0412 | -110.219
-14.5 | -1.2576 | 0.01115 | -0.0412 | -112.7892
-14 | -1.2071 | 0.01064 | -0.0407 | -113.4492
-13.5 | -1.1578 | 0.01023 | -0.04 | -113.1769
-13 | -1.1025 | 0.00986 | -0.0403 | -111.8154
-12 | -0.9031 | 0.00898 | -0.0598 | -100.5679
-11.5 | -0.861 | 0.00869 | -0.0572 | -99.0794
-11 | -0.8231 | 0.00847 | -0.0536 | -97.1783
-10.5 | -0.7843 | 0.00824 | -0.0501 | -95.182
-10 | -0.7464 | 0.00806 | -0.0463 | -92.6055
-9.5 | -0.7073 | 0.00788 | -0.0427 | -89.7589
-9 | -0.6704 | 0.00771 | -0.0385 | -86.952
-8.5 | -0.6315 | 0.00753 | -0.0348 | -83.8645
-8 | -0.5968 | 0.00745 | -0.03 | -80.1074
-7.5 | -0.5524 | 0.00735 | -0.0273 | -75.1565
-7 | -0.5063 | 0.00722 | -0.025 | -70.1247
-6.5 | -0.4597 | 0.00713 | -0.0228 | -64.4741
-6 | -0.4113 | 0.00705 | -0.0209 | -58.3404
-5.5 | -0.3626 | 0.00698 | -0.0191 | -51.9484
-5 | -0.3146 | 0.00694 | -0.0171 | -45.3314
-4.5 | -0.2646 | 0.0069 | -0.0155 | -38.3478
-4 | -0.2151 | 0.00687 | -0.0139 | -31.31
-3.5 | -0.1641 | 0.00684 | -0.0125 | -23.9912
-3 | -0.1133 | 0.00681 | -0.0111 | -16.6373
-2.5 | -0.0622 | 0.00679 | -0.0098 | -9.1605
-2 | -0.0207 | 0.00641 | -0.0065 | -3.2293
-1.5 | 0.0244 | 0.0062 | -0.004 | 3.9355
-1 | 0.0717 | 0.00606 | -0.0019 | 11.8317
-0.5 | 0.1204 | 0.00599 | -0.0001 | 20.1002
0.5 | 0.2187 | 0.00603 | 0.0033 | 36.2687
1 | 0.2667 | 0.00607 | 0.0053 | 43.9374
1.5 | 0.3135 | 0.00609 | 0.0074 | 51.4778
2 | 0.3616 | 0.00618 | 0.0093 | 58.5113
2.5 | 0.4096 | 0.00623 | 0.0113 | 65.7464
3 | 0.4589 | 0.00631 | 0.0129 | 72.7258
3.5 | 0.5087 | 0.00635 | 0.0145 | 80.1102
4 | 0.5563 | 0.00644 | 0.0164 | 86.382
4.5 | 0.6048 | 0.0065 | 0.0183 | 93.0462
5 | 0.6523 | 0.00656 | 0.0203 | 99.436
5.5 | 0.6929 | 0.00665 | 0.0237 | 104.1955
6 | 0.7306 | 0.00673 | 0.0277 | 108.5587
6.5 | 0.7725 | 0.00682 | 0.0308 | 113.2698
7 | 0.8125 | 0.00696 | 0.0343 | 116.7385
7.5 | 0.8508 | 0.00713 | 0.038 | 119.3268
8 | 0.8924 | 0.00726 | 0.041 | 122.9201
8.5 | 0.9303 | 0.00743 | 0.0447 | 125.2086
9 | 0.9699 | 0.00762 | 0.0479 | 127.2835
9.5 | 1.0172 | 0.0078 | 0.0494 | 130.4103
10 | 1.1608 | 0.0083 | 0.0301 | 139.8554
10.5 | 1.2205 | 0.00859 | 0.0289 | 142.0838
11 | 1.275 | 0.00889 | 0.0287 | 143.4196
11.5 | 1.3285 | 0.00934 | 0.0286 | 142.2377
12 | 1.3846 | 0.00974 | 0.028 | 142.1561
12.5 | 1.4294 | 0.01033 | 0.0293 | 138.3737
13 | 1.4599 | 0.01091 | 0.0335 | 133.813
13.5 | 1.509 | 0.01162 | 0.0336 | 129.8623
14 | 1.5582 | 0.0123 | 0.0335 | 126.6829
14.5 | 1.6052 | 0.01311 | 0.0337 | 122.4409
15 | 1.6483 | 0.01414 | 0.0341 | 116.57
15.5 | 1.6941 | 0.0151 | 0.034 | 112.1921
16 | 1.7322 | 0.01647 | 0.0345 | 105.173
16.5 | 1.7525 | 0.01791 | 0.0382 | 97.8504
17 | 1.7695 | 0.01973 | 0.0416 | 89.6858
17.5 | 1.7912 | 0.02146 | 0.0442 | 83.4669
18 | 1.8007 | 0.02406 | 0.0472 | 74.8421
18.5 | 1.8141 | 0.02658 | 0.0495 | 68.2506
19 | 1.8242 | 0.02942 | 0.0516 | 62.0054
19.5 | 1.8253 | 0.03319 | 0.0535 | 54.9955
20 | 1.8212 | 0.03783 | 0.0545 | 48.1417

## 133. Re 16M Mach 0.25 (1)
BIGFOIL.COM POLAR EXPORT
NACA32019
NACA32019 |  |  |  | Cl Max: | 1.754 | at alpha= | 16 | deg
JavaFoil+Calcfoil stall+Eppler ext transition |  |  |  | L/D Max: | 110.281 | at alpha= | 5.5 | deg
Re: | 16000000 |  |  | Cd Min: | 0.0079 | at alpha= | -1.5 | deg
Mach: | 0.25 |  |  | Cl=0 at alpha= | -1.6615 | deg
|  |  |  | @ Cl=0.1, Cd= | 0.008462
|  |  |  | @ Cl=0.4, Cd= | 0.0084414
|  |  |  | @ Cl=0.6, Cd= | 0.0081959
alpha (deg) | Cl | Cd | Cm | Cl/Cd
-20 | -1.057 | 0.06752 | 0.01 | -15.653
-19.5 | -1.106 | 0.05455 | 0.01 | -20.275
-19 | -1.146 | 0.04677 | 0.01 | -24.504
-18.5 | -1.182 | 0.04015 | 0.009 | -29.44
-18 | -1.214 | 0.03438 | 0.009 | -35.328
-17.5 | -1.24 | 0.03024 | 0.009 | -41.018
-17 | -1.261 | 0.02685 | 0.009 | -46.951
-16.5 | -1.276 | 0.02395 | 0.008 | -53.279
-16 | -1.286 | 0.02162 | 0.008 | -59.488
-15.5 | -1.29 | 0.01973 | 0.007 | -65.368
-15 | -1.289 | 0.01816 | 0.007 | -70.978
-14.5 | -1.282 | 0.01679 | 0.007 | -76.359
-14 | -1.27 | 0.01566 | 0.006 | -81.102
-13.5 | -1.251 | 0.01472 | 0.006 | -84.965
-13 | -1.227 | 0.01394 | 0.006 | -88.009
-12.5 | -1.199 | 0.01327 | 0.005 | -90.384
-12 | -1.167 | 0.01265 | 0.005 | -92.258
-11.5 | -1.131 | 0.01212 | 0.004 | -93.268
-11 | -1.091 | 0.01163 | 0.004 | -93.795
-10.5 | -1.048 | 0.01122 | 0.003 | -93.427
-10 | -1.002 | 0.01085 | 0.003 | -92.375
-9.5 | -0.953 | 0.01047 | 0.003 | -91.004
-9 | -0.902 | 0.01017 | 0.002 | -88.693
-8.5 | -0.848 | 0.00988 | 0.002 | -85.872
-8 | -0.793 | 0.00965 | 0.001 | -82.173
-7.5 | -0.735 | 0.0094 | 0.001 | -78.197
-7 | -0.677 | 0.00813 | 0 | -83.189
-6.5 | -0.617 | 0.00847 | 0 | -72.845
-6 | -0.556 | 0.0083 | 0 | -66.91
-5.5 | -0.494 | 0.00869 | -0.001 | -56.817
-5 | -0.431 | 0.00859 | -0.001 | -50.158
-4.5 | -0.367 | 0.00853 | -0.002 | -43.083
-4 | -0.303 | 0.00893 | -0.002 | -33.997
-3.5 | -0.239 | 0.00883 | -0.002 | -27.062
-3 | -0.174 | 0.00886 | -0.003 | -19.667
-2.5 | -0.109 | 0.00838 | -0.003 | -13.031
-2 | -0.044 | 0.00883 | -0.004 | -4.978
-1.5 | 0.021 | 0.0079 | -0.004 | 2.697
-1 | 0.087 | 0.00836 | -0.004 | 10.357
-0.5 | 0.152 | 0.00887 | -0.005 | 17.104
0 | 0.217 | 0.00884 | -0.005 | 24.509
0.5 | 0.281 | 0.00838 | -0.006 | 33.601
1 | 0.346 | 0.00835 | -0.006 | 41.447
1.5 | 0.411 | 0.00846 | -0.006 | 48.551
2 | 0.475 | 0.0085 | -0.007 | 55.869
2.5 | 0.539 | 0.00807 | -0.007 | 66.791
3 | 0.602 | 0.0082 | -0.007 | 73.423
3.5 | 0.665 | 0.00873 | -0.008 | 76.232
4 | 0.728 | 0.00833 | -0.008 | 87.442
4.5 | 0.79 | 0.00847 | -0.009 | 93.349
5 | 0.852 | 0.00813 | -0.009 | 104.809
5.5 | 0.913 | 0.00828 | -0.009 | 110.281
6 | 0.974 | 0.00947 | -0.01 | 102.833
6.5 | 1.033 | 0.00969 | -0.01 | 106.566
7 | 1.092 | 0.01026 | -0.01 | 106.396
7.5 | 1.149 | 0.01055 | -0.011 | 108.978
8 | 1.206 | 0.01122 | -0.011 | 107.452
8.5 | 1.261 | 0.0117 | -0.011 | 107.716
9 | 1.314 | 0.01208 | -0.011 | 108.808
9.5 | 1.366 | 0.01244 | -0.012 | 109.859
10 | 1.416 | 0.01289 | -0.012 | 109.86
10.5 | 1.464 | 0.01346 | -0.012 | 108.727
11 | 1.509 | 0.0141 | -0.012 | 107.07
11.5 | 1.552 | 0.01485 | -0.013 | 104.518
12 | 1.591 | 0.01586 | -0.013 | 100.28
12.5 | 1.627 | 0.01702 | -0.013 | 95.588
13 | 1.659 | 0.01837 | -0.013 | 90.306
13.5 | 1.687 | 0.02017 | -0.014 | 83.616
14 | 1.71 | 0.02229 | -0.014 | 76.696
14.5 | 1.729 | 0.0248 | -0.014 | 69.712
15 | 1.742 | 0.02813 | -0.014 | 61.926
15.5 | 1.75 | 0.0319 | -0.014 | 54.87
16 | 1.754 | 0.03639 | -0.014 | 48.199
16.5 | 1.751 | 0.04189 | -0.014 | 41.815
17 | 1.745 | 0.04778 | -0.014 | 36.532
17.5 | 1.735 | 0.0546 | -0.014 | 31.774
18 | 1.719 | 0.06212 | -0.014 | 27.669
18.5 | 1.699 | 0.07 | -0.014 | 24.27
19 | 1.675 | 0.07857 | -0.014 | 21.321
19.5 | 1.647 | 0.0882 | -0.014 | 18.675
20 | 1.615 | 0.09791 | -0.014 | 16.493

## 134. Re 16M Mach 0.25 (2)
BIGFOIL.COM POLAR EXPORT
NACA32019
NACA32019 |  |  |  | Cl Max: | 1.8068 | at alpha= | 18.5 | deg
XFOIL ncrit=9 |  |  |  | L/D Max: | 138.397 | at alpha= | 10.5 | deg
Re: | 16000000 |  |  | Cd Min: | 0.05411 | at alpha= | 20 | deg
Mach: | 0.25 |  |  | Cl=0 at alpha= | -1.8737 | deg
|  |  |  | @ Cl=0.1, Cd= | 0.0060991
|  |  |  | @ Cl=0.4, Cd= | 0.0063165
|  |  |  | @ Cl=0.6, Cd= | 0.0065757
alpha (deg) | Cl | Cd | Cm | Cl/Cd
-20 | -1.6202 | 0.03719 | -0.0697 | -43.5655
-19.5 | -1.6157 | 0.03282 | -0.0684 | -49.2291
-19 | -1.6033 | 0.02934 | -0.0665 | -54.6455
-18.5 | -1.592 | 0.02601 | -0.064 | -61.2072
-17.5 | -1.5303 | 0.02067 | -0.0628 | -74.0348
-17 | -1.4934 | 0.01858 | -0.062 | -80.3767
-16.5 | -1.4518 | 0.01695 | -0.061 | -85.6519
-16 | -1.4072 | 0.0156 | -0.06 | -90.2051
-15.5 | -1.3603 | 0.01442 | -0.0591 | -94.3343
-15 | -1.3327 | 0.01344 | -0.054 | -99.1592
-14.5 | -1.2887 | 0.01256 | -0.0518 | -102.6035
-14 | -1.2337 | 0.01174 | -0.0515 | -105.0852
-13.5 | -1.1856 | 0.01114 | -0.0497 | -106.4273
-13 | -1.1351 | 0.01058 | -0.0483 | -107.2873
-12.5 | -1.0761 | 0.01012 | -0.0483 | -106.334
-12 | -0.9387 | 0.00957 | -0.0644 | -98.0878
-11.5 | -0.8743 | 0.00918 | -0.0657 | -95.2397
-11 | -0.8312 | 0.00887 | -0.0625 | -93.7091
-10.5 | -0.7911 | 0.00856 | -0.0587 | -92.4182
-10 | -0.7513 | 0.00834 | -0.0546 | -90.0839
-9.5 | -0.7115 | 0.00812 | -0.0505 | -87.6232
-9 | -0.6711 | 0.00794 | -0.0464 | -84.5214
-8.5 | -0.6311 | 0.00772 | -0.0423 | -81.7487
-8 | -0.5904 | 0.00753 | -0.0382 | -78.4064
-7.5 | -0.5504 | 0.00741 | -0.034 | -74.278
-7 | -0.5117 | 0.00734 | -0.0294 | -69.7139
-6.5 | -0.4655 | 0.00724 | -0.0265 | -64.2956
-6 | -0.4173 | 0.00714 | -0.024 | -58.4454
-5.5 | -0.3675 | 0.00706 | -0.0218 | -52.0538
-5 | -0.319 | 0.00702 | -0.0194 | -45.4416
-4.5 | -0.2684 | 0.00697 | -0.0175 | -38.5079
-4 | -0.2175 | 0.00693 | -0.0156 | -31.3853
-3.5 | -0.1656 | 0.00689 | -0.0139 | -24.0348
-3 | -0.1138 | 0.00686 | -0.0122 | -16.5889
-2.5 | -0.0618 | 0.00685 | -0.0106 | -9.0219
-2 | -0.0107 | 0.0068 | -0.0088 | -1.5735
-1 | 0.074 | 0.00612 | -0.0017 | 12.0915
0 | 0.1737 | 0.00604 | 0.0024 | 28.7583
0.5 | 0.2229 | 0.00611 | 0.0045 | 36.4812
1 | 0.2724 | 0.00614 | 0.0066 | 44.3648
1.5 | 0.3185 | 0.00621 | 0.0094 | 51.2882
2 | 0.3676 | 0.00629 | 0.0116 | 58.442
2.5 | 0.4166 | 0.00633 | 0.0139 | 65.8136
3 | 0.4677 | 0.00638 | 0.0157 | 73.3072
3.5 | 0.5176 | 0.00646 | 0.0178 | 80.1238
4 | 0.5659 | 0.00654 | 0.0202 | 86.5291
4.5 | 0.6136 | 0.00659 | 0.0228 | 93.1108
5 | 0.6518 | 0.00663 | 0.0274 | 98.3107
5.5 | 0.6935 | 0.00677 | 0.0312 | 102.4372
6 | 0.7377 | 0.00689 | 0.0345 | 107.0682
6.5 | 0.779 | 0.00703 | 0.0383 | 110.8108
7 | 0.8209 | 0.00721 | 0.0419 | 113.8558
7.5 | 0.8621 | 0.00736 | 0.0457 | 117.1332
8 | 0.9057 | 0.00752 | 0.049 | 120.4388
8.5 | 0.9457 | 0.00777 | 0.0528 | 121.7117
9 | 0.9964 | 0.00798 | 0.0544 | 124.8622
9.5 | 1.135 | 0.00843 | 0.0378 | 134.6382
10 | 1.2028 | 0.0088 | 0.0358 | 136.6818
10.5 | 1.2608 | 0.00911 | 0.036 | 138.3974
11 | 1.3126 | 0.0096 | 0.0372 | 136.7292
11.5 | 1.3704 | 0.01009 | 0.0372 | 135.8176
12 | 1.4245 | 0.0107 | 0.0378 | 133.1308
12.5 | 1.4583 | 0.01146 | 0.0421 | 127.2513
13 | 1.5038 | 0.01223 | 0.044 | 122.9599
13.5 | 1.5523 | 0.01322 | 0.0448 | 117.4206
14 | 1.6033 | 0.01414 | 0.0453 | 113.3876
14.5 | 1.6467 | 0.01551 | 0.0463 | 106.1702
15 | 1.6921 | 0.01693 | 0.0467 | 99.9468
15.5 | 1.7351 | 0.0186 | 0.047 | 93.2849
16 | 1.7547 | 0.02054 | 0.0509 | 85.4284
16.5 | 1.773 | 0.02284 | 0.0541 | 77.627
17 | 1.7863 | 0.02566 | 0.057 | 69.6142
17.5 | 1.7997 | 0.02871 | 0.0594 | 62.6855
18 | 1.8024 | 0.03266 | 0.0615 | 55.1868
18.5 | 1.8068 | 0.03673 | 0.0631 | 49.1914
19 | 1.7956 | 0.04213 | 0.0643 | 42.6205
19.5 | 1.7914 | 0.04731 | 0.0648 | 37.8651
20 | 1.7729 | 0.05411 | 0.0642 | 32.7647

## 135. Re 16M Mach 0.50 (1)
BIGFOIL.COM POLAR EXPORT
NACA32019
NACA32019 |  |  |  | Cl Max: | 1.407 | at alpha= | 10 | deg
JavaFoil+Calcfoil stall+Eppler ext transition |  |  |  | L/D Max: | 94.552 | at alpha= | 7 | deg
Re: | 16000000 |  |  | Cd Min: | 0.00761 | at alpha= | 2 | deg
Mach: | 0.5 |  |  | Cl=0 at alpha= | -1.6644 | deg
|  |  |  | @ Cl=0.1, Cd= | 0.0077104
|  |  |  | @ Cl=0.4, Cd= | 0.0078467
|  |  |  | @ Cl=0.6, Cd= | 0.0081314
alpha (deg) | Cl | Cd | Cm | Cl/Cd
-20 | -1.093 | 0.11114 | 0.01 | -9.83
-19.5 | -1.049 | 0.12288 | 0.01 | -8.537
-19 | -1.045 | 0.09344 | 0.01 | -11.184
-18.5 | -1.016 | 0.09035 | 0.009 | -11.24
-18 | -0.998 | 0.0765 | 0.009 | -13.039
-17.5 | -0.985 | 0.0607 | 0.009 | -16.231
-17 | -0.943 | 0.06651 | 0.009 | -14.179
-16.5 | -0.941 | 0.04612 | 0.009 | -20.403
-16 | -0.922 | 0.03783 | 0.008 | -24.38
-15.5 | -0.893 | 0.03594 | 0.008 | -24.835
-15 | -0.871 | 0.0304 | 0.008 | -28.642
-14.5 | -0.848 | 0.02568 | 0.007 | -33.023
-14 | -0.813 | 0.02646 | 0.007 | -30.731
-13.5 | -0.789 | 0.02276 | 0.006 | -34.658
-13 | -0.755 | 0.02294 | 0.006 | -32.887
-12.5 | -0.729 | 0.02012 | 0.006 | -36.221
-12 | -0.586 | 0.0733 | 0.003 | -7.994
-11.5 | -0.668 | 0.01782 | 0.005 | -37.479
-11 | -0.634 | 0.01745 | 0.004 | -36.36
-10.5 | -0.888 | 0.01576 | 0.004 | -56.381
-10 | -0.95 | 0.01439 | 0.003 | -66.039
-9.5 | -0.953 | 0.01337 | 0.003 | -71.312
-9 | -0.932 | 0.01261 | 0.002 | -73.924
-8.5 | -0.896 | 0.01193 | 0.002 | -75.125
-8 | -0.849 | 0.01108 | 0.001 | -76.636
-7.5 | -0.796 | 0.01064 | 0.001 | -74.864
-7 | -0.739 | 0.0102 | 0.001 | -72.42
-6.5 | -0.677 | 0.00989 | 0 | -68.465
-6 | -0.613 | 0.0096 | 0 | -63.808
-5.5 | -0.546 | 0.00937 | -0.001 | -58.32
-5 | -0.478 | 0.00916 | -0.001 | -52.161
-4.5 | -0.408 | 0.00798 | -0.002 | -51.186
-4 | -0.338 | 0.0083 | -0.002 | -40.67
-3.5 | -0.266 | 0.0082 | -0.003 | -32.479
-3 | -0.194 | 0.00822 | -0.003 | -23.627
-2.5 | -0.122 | 0.00817 | -0.004 | -14.901
-2 | -0.049 | 0.00813 | -0.004 | -6.035
-1.5 | 0.024 | 0.00813 | -0.004 | 2.926
-1 | 0.097 | 0.00771 | -0.005 | 12.521
-0.5 | 0.169 | 0.00772 | -0.005 | 21.931
0 | 0.241 | 0.00815 | -0.006 | 29.637
0.5 | 0.314 | 0.00822 | -0.006 | 38.128
1 | 0.385 | 0.00783 | -0.007 | 49.195
1.5 | 0.457 | 0.00791 | -0.007 | 57.722
2 | 0.528 | 0.00761 | -0.007 | 69.33
2.5 | 0.598 | 0.0081 | -0.008 | 73.867
3 | 0.668 | 0.0092 | -0.008 | 72.617
3.5 | 0.737 | 0.00941 | -0.009 | 78.267
4 | 0.805 | 0.00965 | -0.009 | 83.405
4.5 | 0.872 | 0.00994 | -0.009 | 87.672
5 | 0.937 | 0.01031 | -0.01 | 90.92
5.5 | 1.001 | 0.01096 | -0.01 | 91.335
6 | 1.064 | 0.01134 | -0.011 | 93.812
6.5 | 1.123 | 0.0119 | -0.011 | 94.355
7 | 1.18 | 0.01248 | -0.011 | 94.552
7.5 | 1.234 | 0.01314 | -0.012 | 93.885
8 | 1.283 | 0.01403 | -0.012 | 91.47
8.5 | 1.327 | 0.01506 | -0.012 | 88.09
9 | 1.364 | 0.01688 | -0.013 | 80.819
9.5 | 1.392 | 0.01869 | -0.013 | 74.477
10 | 1.407 | 0.02098 | -0.013 | 67.048
10.5 | 1.407 | 0.02411 | -0.013 | 58.339
11 | 1.381 | 0.02973 | -0.013 | 46.431
11.5 | 1.313 | 0.03831 | -0.013 | 34.259
12 | 1.131 | 0.05725 | -0.012 | 19.76
12.5 | 0.866 | 0.06544 | -0.012 | 13.24
13 | 0.851 | 0.11037 | -0.01 | 7.71
13.5 | 0.876 | 0.12923 | -0.01 | 6.779
14 | 0.905 | 0.14243 | -0.01 | 6.355
14.5 | 0.933 | 0.15765 | -0.01 | 5.921
15 | 0.962 | 0.16828 | -0.01 | 5.718

## 136. Re 16M Mach 0.50 (2)
BIGFOIL.COM POLAR EXPORT
NACA32019
NACA32019 |  |  |  | Cl Max: | 1.7757 | at alpha= | 14.5 | deg
XFOIL ncrit=9 |  |  |  | L/D Max: | 113.244 | at alpha= | 9 | deg
Re: | 16000000 |  |  | Cd Min: | 0.16164 | at alpha= | -20 | deg
Mach: | 0.5 |  |  | Cl=0 at alpha= | -1.9948 | deg
|  |  |  | @ Cl=0.1, Cd= | 0.0064688
|  |  |  | @ Cl=0.4, Cd= | 0.0066359
|  |  |  | @ Cl=0.6, Cd= | 0.0071674
alpha (deg) | Cl | Cd | Cm | Cl/Cd
-20 | -0.8099 | 0.16164 | -0.0299 | -5.0105
-19.5 | -0.8191 | 0.15143 | -0.0357 | -5.4091
-19 | -0.8292 | 0.14121 | -0.0414 | -5.8721
-18.5 | -0.8415 | 0.13109 | -0.0468 | -6.4193
-18 | -0.854 | 0.12124 | -0.0518 | -7.0439
-17 | -0.884 | 0.09873 | -0.0668 | -8.9537
-16.5 | -0.9009 | 0.08734 | -0.0748 | -10.3149
-16 | -0.9199 | 0.07645 | -0.0821 | -12.0327
-15.5 | -0.9453 | 0.06605 | -0.088 | -14.3119
-15 | -0.9764 | 0.05604 | -0.0928 | -17.4233
-14.5 | -0.9995 | 0.04718 | -0.0964 | -21.1848
-14 | -1.0305 | 0.04016 | -0.0943 | -25.6599
-13.5 | -1.0589 | 0.03264 | -0.0937 | -32.4418
-13 | -1.0785 | 0.02508 | -0.0941 | -43.0024
-12.5 | -1.0874 | 0.01963 | -0.0911 | -55.3948
-12 | -1.0769 | 0.01578 | -0.087 | -68.2446
-11.5 | -1.0368 | 0.01352 | -0.0833 | -76.6864
-11 | -0.9581 | 0.01208 | -0.0843 | -79.3129
-10.5 | -0.8449 | 0.01098 | -0.091 | -76.949
-10 | -0.7839 | 0.01022 | -0.0884 | -76.7025
-9.5 | -0.7325 | 0.00968 | -0.0838 | -75.6715
-9 | -0.6844 | 0.00922 | -0.0786 | -74.2299
-8.5 | -0.6372 | 0.00884 | -0.0732 | -72.0814
-8 | -0.5912 | 0.00852 | -0.0676 | -69.3897
-7.5 | -0.5443 | 0.00822 | -0.0622 | -66.2165
-7 | -0.4974 | 0.00796 | -0.0568 | -62.4874
-6.5 | -0.4505 | 0.00775 | -0.0515 | -58.129
-6 | -0.4034 | 0.00757 | -0.0463 | -53.2893
-5.5 | -0.3561 | 0.00738 | -0.0412 | -48.252
-5 | -0.311 | 0.00732 | -0.0357 | -42.4863
-4.5 | -0.2708 | 0.00729 | -0.0292 | -37.1468
-4 | -0.2188 | 0.00723 | -0.0252 | -30.2628
-3.5 | -0.1645 | 0.00718 | -0.0217 | -22.9109
-3 | -0.1108 | 0.00717 | -0.0182 | -15.4533
-2.5 | -0.0557 | 0.00715 | -0.015 | -7.7902
-2 | -0.0004 | 0.00715 | -0.0118 | -0.055944
-1.5 | 0.038 | 0.00669 | -0.0055 | 5.6801
-1 | 0.0858 | 0.0065 | -0.001 | 13.2
-0.5 | 0.1358 | 0.00639 | 0.0031 | 21.252
0 | 0.1869 | 0.00639 | 0.007 | 29.2488
0.5 | 0.237 | 0.00644 | 0.0111 | 36.8012
1 | 0.2854 | 0.0066 | 0.0156 | 43.2424
1.5 | 0.3343 | 0.00663 | 0.0201 | 50.4223
2 | 0.375 | 0.00662 | 0.0263 | 56.6465
2.5 | 0.4221 | 0.00665 | 0.0313 | 63.4737
3 | 0.4705 | 0.00679 | 0.0361 | 69.2931
3.5 | 0.5202 | 0.00691 | 0.0407 | 75.2822
4 | 0.5718 | 0.00703 | 0.045 | 81.3371
4.5 | 0.619 | 0.00726 | 0.0501 | 85.2617
5 | 0.6705 | 0.00745 | 0.0545 | 90
5.5 | 0.7206 | 0.00765 | 0.0592 | 94.1961
6 | 0.768 | 0.00793 | 0.0644 | 96.8474
6.5 | 0.82 | 0.00821 | 0.0689 | 99.8782
7 | 0.8725 | 0.00853 | 0.0732 | 102.286
7.5 | 0.9301 | 0.00899 | 0.0765 | 103.4594
8 | 1.0159 | 0.00944 | 0.0748 | 107.6165
9 | 1.2219 | 0.01079 | 0.066 | 113.2437
9.5 | 1.2893 | 0.01151 | 0.0682 | 112.0156
10 | 1.3454 | 0.01251 | 0.0719 | 107.546
10.5 | 1.4127 | 0.01359 | 0.0742 | 103.9514
11 | 1.4732 | 0.01509 | 0.077 | 97.6276
11.5 | 1.5129 | 0.01688 | 0.0825 | 89.6268
12 | 1.561 | 0.01878 | 0.0866 | 83.1203
12.5 | 1.6121 | 0.02131 | 0.0889 | 75.6499
13 | 1.6637 | 0.02416 | 0.0907 | 68.8618
13.5 | 1.7127 | 0.02761 | 0.0916 | 62.0319
14 | 1.7551 | 0.03206 | 0.0914 | 54.7442
14.5 | 1.7757 | 0.03678 | 0.0931 | 48.279
15 | 1.7749 | 0.04218 | 0.0955 | 42.0792
15.5 | 1.7629 | 0.04856 | 0.0967 | 36.3035
16 | 1.7399 | 0.05584 | 0.0967 | 31.1587
16.5 | 1.7052 | 0.06416 | 0.0952 | 26.5773
17 | 1.6667 | 0.07302 | 0.0928 | 22.8253
17.5 | 1.6154 | 0.08304 | 0.0887 | 19.4533
18 | 1.5595 | 0.09375 | 0.0835 | 16.6347
18.5 | 1.4991 | 0.10522 | 0.0771 | 14.2473
19.5 | 1.3604 | 0.13135 | 0.0598 | 10.3571

## 137. Re 18M Mach 0.00 (1)
BIGFOIL.COM POLAR EXPORT
NACA32019
NACA32019 |  |  |  | Cl Max: | 1.863 | at alpha= | 18.5 | deg
JavaFoil+Calcfoil stall+Eppler ext transition |  |  |  | L/D Max: | 118.143 | at alpha= | 6.5 | deg
Re: | 18000000 |  |  | Cd Min: | 0.00803 | at alpha= | 6 | deg
Mach: | 0 |  |  | Cl=0 at alpha= | -1.6641 | deg
|  |  |  | @ Cl=0.1, Cd= | 0.0085473
|  |  |  | @ Cl=0.4, Cd= | 0.0086439
|  |  |  | @ Cl=0.6, Cd= | 0.0086093
alpha (deg) | Cl | Cd | Cm | Cl/Cd
-20 | -1.411 | 0.03431 | 0.01 | -41.135
-19.5 | -1.419 | 0.03085 | 0.01 | -46.005
-19 | -1.424 | 0.02806 | 0.01 | -50.743
-18.5 | -1.426 | 0.02549 | 0.01 | -55.942
-18 | -1.426 | 0.0232 | 0.009 | -61.477
-17.5 | -1.422 | 0.02133 | 0.009 | -66.681
-17 | -1.416 | 0.01965 | 0.008 | -72.066
-16.5 | -1.406 | 0.01827 | 0.008 | -76.934
-16 | -1.393 | 0.01705 | 0.008 | -81.7
-15.5 | -1.376 | 0.01599 | 0.007 | -86.077
-15 | -1.356 | 0.01508 | 0.007 | -89.925
-14.5 | -1.333 | 0.01425 | 0.007 | -93.544
-14 | -1.306 | 0.01355 | 0.006 | -96.389
-13.5 | -1.276 | 0.01295 | 0.006 | -98.526
-13 | -1.242 | 0.01241 | 0.005 | -100.034
-12.5 | -1.205 | 0.01193 | 0.005 | -101.067
-12 | -1.166 | 0.01149 | 0.005 | -101.479
-11.5 | -1.124 | 0.01108 | 0.004 | -101.456
-11 | -1.08 | 0.01074 | 0.004 | -100.56
-10.5 | -1.033 | 0.01039 | 0.003 | -99.419
-10 | -0.985 | 0.01011 | 0.003 | -97.452
-9.5 | -0.934 | 0.00979 | 0.003 | -95.425
-9 | -0.882 | 0.00954 | 0.002 | -92.516
-8.5 | -0.828 | 0.00934 | 0.002 | -88.679
-8 | -0.773 | 0.00807 | 0.001 | -95.797
-7.5 | -0.716 | 0.00836 | 0.001 | -85.637
-7 | -0.658 | 0.0082 | 0 | -80.226
-6.5 | -0.599 | 0.00857 | 0 | -69.91
-6 | -0.539 | 0.00845 | 0 | -63.864
-5.5 | -0.479 | 0.00832 | -0.001 | -57.603
-5 | -0.418 | 0.00873 | -0.001 | -47.852
-4.5 | -0.356 | 0.00867 | -0.002 | -41.09
-4 | -0.294 | 0.00855 | -0.002 | -34.412
-3.5 | -0.232 | 0.00852 | -0.002 | -27.197
-3 | -0.169 | 0.00902 | -0.003 | -18.707
-2.5 | -0.106 | 0.00898 | -0.003 | -11.771
-2 | -0.043 | 0.00895 | -0.004 | -4.758
-1.5 | 0.021 | 0.00892 | -0.004 | 2.313
-1 | 0.084 | 0.00856 | -0.004 | 9.799
-0.5 | 0.147 | 0.00851 | -0.005 | 17.266
0 | 0.21 | 0.0085 | -0.005 | 24.694
0.5 | 0.273 | 0.00857 | -0.005 | 31.823
1 | 0.335 | 0.00863 | -0.006 | 38.872
1.5 | 0.398 | 0.00866 | -0.006 | 45.957
2 | 0.46 | 0.00816 | -0.007 | 56.399
2.5 | 0.522 | 0.00868 | -0.007 | 60.169
3 | 0.584 | 0.00871 | -0.007 | 67.034
3.5 | 0.646 | 0.00832 | -0.008 | 77.644
4 | 0.707 | 0.00844 | -0.008 | 83.741
4.5 | 0.767 | 0.00853 | -0.008 | 89.967
5 | 0.828 | 0.00819 | -0.009 | 101.072
5.5 | 0.887 | 0.00832 | -0.009 | 106.673
6 | 0.947 | 0.00803 | -0.009 | 117.884
6.5 | 1.005 | 0.00851 | -0.01 | 118.143
7 | 1.063 | 0.00966 | -0.01 | 110.007
7.5 | 1.12 | 0.01029 | -0.01 | 108.905
8 | 1.176 | 0.01045 | -0.011 | 112.579
8.5 | 1.231 | 0.01097 | -0.011 | 112.26
9 | 1.285 | 0.01122 | -0.011 | 114.527
9.5 | 1.338 | 0.0115 | -0.011 | 116.35
10 | 1.389 | 0.01181 | -0.012 | 117.648
10.5 | 1.439 | 0.0122 | -0.012 | 117.94
11 | 1.488 | 0.01263 | -0.012 | 117.748
11.5 | 1.534 | 0.01317 | -0.012 | 116.436
12 | 1.577 | 0.01385 | -0.013 | 113.851
12.5 | 1.619 | 0.01461 | -0.013 | 110.83
13 | 1.658 | 0.01549 | -0.013 | 107.015
13.5 | 1.694 | 0.01662 | -0.013 | 101.898
14 | 1.726 | 0.01789 | -0.013 | 96.502
14.5 | 1.756 | 0.01935 | -0.014 | 90.755
15 | 1.782 | 0.02127 | -0.014 | 83.768
15.5 | 1.804 | 0.02348 | -0.014 | 76.845
16 | 1.823 | 0.02607 | -0.014 | 69.936
16.5 | 1.837 | 0.02923 | -0.014 | 62.856
17 | 1.849 | 0.03272 | -0.014 | 56.514
17.5 | 1.857 | 0.03679 | -0.014 | 50.484
18 | 1.862 | 0.04146 | -0.014 | 44.897
18.5 | 1.863 | 0.04663 | -0.014 | 39.954
19 | 1.863 | 0.05193 | -0.014 | 35.87
19.5 | 1.859 | 0.05817 | -0.014 | 31.959
20 | 1.853 | 0.06461 | -0.014 | 28.678

## 138. Re 18M Mach 0.00 (2)
BIGFOIL.COM POLAR EXPORT
NACA32019
NACA32019 |  |  |  | Cl Max: | 1.837 | at alpha= | 19.5 | deg
XFOIL ncrit=9 |  |  |  | L/D Max: | 146.475 | at alpha= | 11.5 | deg
Re: | 18000000 |  |  | Cd Min: | 0.0344 | at alpha= | 20 | deg
Mach: | 0 |  |  | Cl=0 at alpha= | -1.8143 | deg
|  |  |  | @ Cl=0.1, Cd= | 0.0059913
|  |  |  | @ Cl=0.4, Cd= | 0.0061691
|  |  |  | @ Cl=0.6, Cd= | 0.0064014
alpha (deg) | Cl | Cd | Cm | Cl/Cd
-20 | -1.6725 | 0.02284 | -0.051 | -73.2268
-19.5 | -1.6567 | 0.02074 | -0.0482 | -79.8795
-18.5 | -1.592 | 0.01746 | -0.0465 | -91.1798
-18 | -1.5508 | 0.01617 | -0.0466 | -95.906
-17.5 | -1.5082 | 0.01511 | -0.0464 | -99.8147
-17 | -1.4648 | 0.01417 | -0.046 | -103.3733
-16.5 | -1.4195 | 0.01338 | -0.0457 | -106.0912
-16 | -1.3823 | 0.01262 | -0.0435 | -109.5325
-15.5 | -1.3498 | 0.01195 | -0.0401 | -112.954
-15 | -1.3015 | 0.01131 | -0.0398 | -115.0752
-14.5 | -1.2529 | 0.01072 | -0.0393 | -116.875
-14 | -1.2063 | 0.0103 | -0.0383 | -117.1165
-13.5 | -1.1542 | 0.00993 | -0.0382 | -116.2336
-13 | -1.0952 | 0.00956 | -0.0395 | -114.5607
-12.5 | -0.9508 | 0.00905 | -0.059 | -105.0608
-12 | -0.9031 | 0.00876 | -0.0578 | -103.0936
-11.5 | -0.8658 | 0.0085 | -0.0544 | -101.8588
-11 | -0.8279 | 0.00829 | -0.0508 | -99.8673
-10.5 | -0.7908 | 0.00807 | -0.0471 | -97.9926
-10 | -0.7525 | 0.0079 | -0.0435 | -95.2532
-9.5 | -0.7145 | 0.00772 | -0.0397 | -92.5518
-9 | -0.6754 | 0.00755 | -0.0361 | -89.457
-8.5 | -0.6395 | 0.00742 | -0.0318 | -86.186
-8 | -0.602 | 0.00735 | -0.0278 | -81.9048
-7.5 | -0.5561 | 0.00724 | -0.0255 | -76.8094
-7 | -0.5093 | 0.00713 | -0.0234 | -71.4306
-6.5 | -0.462 | 0.00703 | -0.0215 | -65.7183
-6 | -0.4133 | 0.00693 | -0.0197 | -59.6392
-5.5 | -0.3646 | 0.00688 | -0.018 | -52.9942
-5 | -0.3166 | 0.00685 | -0.0161 | -46.219
-4.5 | -0.2663 | 0.00679 | -0.0147 | -39.2194
-4 | -0.2166 | 0.00677 | -0.0132 | -31.9941
-3.5 | -0.1657 | 0.00674 | -0.0119 | -24.5846
-3 | -0.1156 | 0.00673 | -0.0105 | -17.1768
-2.5 | -0.0645 | 0.00672 | -0.0092 | -9.5982
-2 | -0.0143 | 0.00668 | -0.0078 | -2.1407
-1.5 | 0.0242 | 0.0062 | -0.004 | 3.9032
-1 | 0.0717 | 0.00605 | -0.002 | 11.8512
-0.5 | 0.1199 | 0.00595 | -0.0002 | 20.1513
0 | 0.1691 | 0.00596 | 0.0014 | 28.3725
0.5 | 0.218 | 0.00597 | 0.0031 | 36.5159
1 | 0.2673 | 0.00603 | 0.0047 | 44.3284
1.5 | 0.3134 | 0.00609 | 0.0069 | 51.4614
2 | 0.3613 | 0.00613 | 0.0088 | 58.9396
2.5 | 0.4108 | 0.00618 | 0.0103 | 66.4725
3 | 0.4601 | 0.00622 | 0.0119 | 73.9711
3.5 | 0.5095 | 0.00626 | 0.0134 | 81.3898
4 | 0.5577 | 0.00635 | 0.0152 | 87.8268
4.5 | 0.6071 | 0.00641 | 0.0167 | 94.7114
5 | 0.6546 | 0.00649 | 0.0185 | 100.8629
5.5 | 0.6996 | 0.00659 | 0.0209 | 106.1608
6 | 0.7367 | 0.0066 | 0.025 | 111.6212
6.5 | 0.7771 | 0.0067 | 0.0284 | 115.9851
7 | 0.8175 | 0.00686 | 0.0316 | 119.1691
7.5 | 0.8555 | 0.00699 | 0.0353 | 122.3891
8 | 0.8967 | 0.00713 | 0.0383 | 125.7644
8.5 | 0.9335 | 0.00731 | 0.0421 | 127.7018
9 | 0.9723 | 0.00747 | 0.0454 | 130.1606
9.5 | 1.0151 | 0.00763 | 0.0478 | 133.0406
10 | 1.0832 | 0.00792 | 0.0445 | 136.7677
10.5 | 1.2146 | 0.00836 | 0.0276 | 145.2871
11 | 1.2706 | 0.00868 | 0.0269 | 146.3825
11.5 | 1.3212 | 0.00902 | 0.0272 | 146.4745
12 | 1.3737 | 0.00939 | 0.0272 | 146.2939
12.5 | 1.4257 | 0.00996 | 0.0269 | 143.1426
13 | 1.4649 | 0.01048 | 0.0292 | 139.7805
13.5 | 1.4975 | 0.01117 | 0.0325 | 134.0645
14 | 1.5474 | 0.01173 | 0.0323 | 131.9182
14.5 | 1.5923 | 0.01255 | 0.0327 | 126.8765
15 | 1.6375 | 0.01337 | 0.0328 | 122.4757
15.5 | 1.68 | 0.01439 | 0.033 | 116.7477
16 | 1.7234 | 0.01547 | 0.0328 | 111.4027
16.5 | 1.7532 | 0.01695 | 0.0345 | 103.4336
17 | 1.7763 | 0.01831 | 0.0374 | 97.0126
17.5 | 1.7936 | 0.02013 | 0.0405 | 89.1008
18 | 1.81 | 0.02214 | 0.0433 | 81.7525
18.5 | 1.8201 | 0.02469 | 0.046 | 73.7181
19 | 1.8325 | 0.02721 | 0.0483 | 67.3466
19.5 | 1.837 | 0.03038 | 0.0505 | 60.4674
20 | 1.837 | 0.0344 | 0.0519 | 53.4012

## 139. Re 18M Mach 0.10 (1)
BIGFOIL.COM POLAR EXPORT
NACA32019
NACA32019 |  |  |  | Cl Max: | 1.846 | at alpha= | 18 | deg
JavaFoil+Calcfoil stall+Eppler ext transition |  |  |  | L/D Max: | 118.149 | at alpha= | 6.5 | deg
Re: | 18000000 |  |  | Cd Min: | 0.00808 | at alpha= | 6 | deg
Mach: | 0.1 |  |  | Cl=0 at alpha= | -1.6641 | deg
|  |  |  | @ Cl=0.1, Cd= | 0.0085325
|  |  |  | @ Cl=0.4, Cd= | 0.00869
|  |  |  | @ Cl=0.6, Cd= | 0.0086877
alpha (deg) | Cl | Cd | Cm | Cl/Cd
-20 | -1.375 | 0.03644 | 0.01 | -37.739
-19.5 | -1.387 | 0.0326 | 0.01 | -42.539
-19 | -1.395 | 0.02946 | 0.01 | -47.363
-18.5 | -1.401 | 0.02669 | 0.01 | -52.489
-18 | -1.404 | 0.02419 | 0.009 | -58.046
-17.5 | -1.403 | 0.02214 | 0.009 | -63.379
-17 | -1.4 | 0.02039 | 0.008 | -68.653
-16.5 | -1.392 | 0.01884 | 0.008 | -73.907
-16 | -1.382 | 0.01752 | 0.008 | -78.872
-15.5 | -1.367 | 0.01642 | 0.007 | -83.282
-15 | -1.35 | 0.01537 | 0.007 | -87.795
-14.5 | -1.328 | 0.01453 | 0.007 | -91.405
-14 | -1.303 | 0.01378 | 0.006 | -94.592
-13.5 | -1.274 | 0.01313 | 0.006 | -97.007
-13 | -1.241 | 0.01258 | 0.005 | -98.656
-12.5 | -1.206 | 0.01211 | 0.005 | -99.578
-12 | -1.167 | 0.01164 | 0.005 | -100.248
-11.5 | -1.126 | 0.01122 | 0.004 | -100.343
-11 | -1.082 | 0.01087 | 0.004 | -99.521
-10.5 | -1.036 | 0.01051 | 0.003 | -98.55
-10 | -0.988 | 0.01018 | 0.003 | -97.081
-9.5 | -0.938 | 0.00986 | 0.003 | -95.059
-9 | -0.885 | 0.00963 | 0.002 | -91.972
-8.5 | -0.831 | 0.00938 | 0.002 | -88.603
-8 | -0.776 | 0.0081 | 0.001 | -95.818
-7.5 | -0.719 | 0.00843 | 0.001 | -85.304
-7 | -0.661 | 0.00825 | 0 | -80.085
-6.5 | -0.602 | 0.00814 | 0 | -73.977
-6 | -0.542 | 0.00849 | 0 | -63.871
-5.5 | -0.481 | 0.00836 | -0.001 | -57.554
-5 | -0.42 | 0.00876 | -0.001 | -47.953
-4.5 | -0.358 | 0.00869 | -0.002 | -41.193
-4 | -0.296 | 0.00861 | -0.002 | -34.328
-3.5 | -0.233 | 0.00858 | -0.002 | -27.136
-3 | -0.17 | 0.00905 | -0.003 | -18.749
-2.5 | -0.106 | 0.00901 | -0.003 | -11.793
-2 | -0.043 | 0.00899 | -0.004 | -4.762
-1.5 | 0.021 | 0.00895 | -0.004 | 2.317
-1 | 0.084 | 0.00853 | -0.004 | 9.875
-0.5 | 0.148 | 0.00854 | -0.005 | 17.287
0 | 0.211 | 0.00857 | -0.005 | 24.608
0.5 | 0.274 | 0.00857 | -0.005 | 31.987
1 | 0.337 | 0.00861 | -0.006 | 39.145
1.5 | 0.4 | 0.00869 | -0.006 | 46
2 | 0.463 | 0.00818 | -0.007 | 56.576
2.5 | 0.525 | 0.0087 | -0.007 | 60.317
3 | 0.587 | 0.00878 | -0.007 | 66.82
3.5 | 0.649 | 0.00834 | -0.008 | 77.748
4 | 0.71 | 0.00847 | -0.008 | 83.801
4.5 | 0.771 | 0.00857 | -0.008 | 90.012
5 | 0.831 | 0.00823 | -0.009 | 101.008
5.5 | 0.891 | 0.00836 | -0.009 | 106.576
6 | 0.951 | 0.00808 | -0.009 | 117.741
6.5 | 1.01 | 0.00855 | -0.01 | 118.149
7 | 1.068 | 0.00974 | -0.01 | 109.554
7.5 | 1.125 | 0.01034 | -0.01 | 108.803
8 | 1.181 | 0.01052 | -0.011 | 112.297
8.5 | 1.236 | 0.01106 | -0.011 | 111.803
9 | 1.29 | 0.01133 | -0.011 | 113.831
9.5 | 1.343 | 0.01163 | -0.011 | 115.493
10 | 1.394 | 0.01195 | -0.012 | 116.663
10.5 | 1.444 | 0.01235 | -0.012 | 116.863
11 | 1.492 | 0.01281 | -0.012 | 116.417
11.5 | 1.537 | 0.01338 | -0.012 | 114.887
12 | 1.58 | 0.01412 | -0.013 | 111.941
12.5 | 1.621 | 0.0149 | -0.013 | 108.848
13 | 1.66 | 0.01584 | -0.013 | 104.784
13.5 | 1.694 | 0.01704 | -0.013 | 99.417
14 | 1.726 | 0.0184 | -0.013 | 93.783
14.5 | 1.754 | 0.02001 | -0.014 | 87.687
15 | 1.778 | 0.02209 | -0.014 | 80.525
15.5 | 1.799 | 0.02443 | -0.014 | 73.648
16 | 1.816 | 0.02722 | -0.014 | 66.711
16.5 | 1.828 | 0.03064 | -0.014 | 59.665
17 | 1.838 | 0.03446 | -0.014 | 53.331
17.5 | 1.844 | 0.0389 | -0.014 | 47.403
18 | 1.846 | 0.04392 | -0.014 | 42.02
18.5 | 1.845 | 0.04932 | -0.014 | 37.404
19 | 1.841 | 0.05516 | -0.014 | 33.383
19.5 | 1.835 | 0.06165 | -0.014 | 29.772
20 | 1.826 | 0.06852 | -0.014 | 26.651

## 140. Re 18M Mach 0.10 (2)
BIGFOIL.COM POLAR EXPORT
NACA32019
NACA32019 |  |  |  | Cl Max: | 1.8346 | at alpha= | 19.5 | deg
XFOIL ncrit=9 |  |  |  | L/D Max: | 145.575 | at alpha= | 11.5 | deg
Re: | 18000000 |  |  | Cd Min: | 0.03684 | at alpha= | 20 | deg
Mach: | 0.1 |  |  | Cl=0 at alpha= | -1.8195 | deg
|  |  |  | @ Cl=0.1, Cd= | 0.0060124
|  |  |  | @ Cl=0.4, Cd= | 0.0061851
|  |  |  | @ Cl=0.6, Cd= | 0.0064107
alpha (deg) | Cl | Cd | Cm | Cl/Cd
-20 | -1.6695 | 0.0244 | -0.0545 | -68.4221
-19.5 | -1.6544 | 0.02207 | -0.0518 | -74.9615
-19 | -1.6368 | 0.0201 | -0.0486 | -81.4328
-18.5 | -1.5958 | 0.01836 | -0.0494 | -86.9172
-18 | -1.5555 | 0.01684 | -0.0495 | -92.3694
-17.5 | -1.5129 | 0.01568 | -0.0492 | -96.486
-17 | -1.47 | 0.01463 | -0.0487 | -100.4785
-16.5 | -1.4259 | 0.01373 | -0.0481 | -103.8529
-16 | -1.3798 | 0.01291 | -0.0476 | -106.8784
-15.5 | -1.3553 | 0.0122 | -0.0425 | -111.0902
-15 | -1.308 | 0.01157 | -0.0417 | -113.051
-14.5 | -1.2585 | 0.01092 | -0.0413 | -115.2473
-14 | -1.2118 | 0.01047 | -0.0401 | -115.7402
-13.5 | -1.1607 | 0.01006 | -0.0397 | -115.3777
-13 | -1.1027 | 0.00967 | -0.0406 | -114.0331
-12.5 | -0.9587 | 0.00915 | -0.0597 | -104.776
-12 | -0.9061 | 0.00885 | -0.0594 | -102.3842
-11.5 | -0.8671 | 0.00858 | -0.0562 | -101.0606
-11 | -0.8292 | 0.00836 | -0.0525 | -99.1866
-10.5 | -0.7918 | 0.00812 | -0.0487 | -97.5123
-10 | -0.7535 | 0.00795 | -0.045 | -94.7799
-9.5 | -0.7146 | 0.00776 | -0.0413 | -92.0876
-9 | -0.6757 | 0.00759 | -0.0375 | -89.025
-8.5 | -0.6377 | 0.00743 | -0.0335 | -85.8277
-8 | -0.6033 | 0.00737 | -0.0287 | -81.8589
-7.5 | -0.5575 | 0.00726 | -0.0263 | -76.7906
-7 | -0.5106 | 0.00715 | -0.0242 | -71.4126
-6.5 | -0.4632 | 0.00704 | -0.0221 | -65.7955
-6 | -0.4145 | 0.00695 | -0.0203 | -59.6403
-5.5 | -0.3656 | 0.00689 | -0.0185 | -53.0624
-5 | -0.3175 | 0.00686 | -0.0165 | -46.2828
-4.5 | -0.267 | 0.00681 | -0.0151 | -39.207
-4 | -0.2172 | 0.00678 | -0.0135 | -32.0354
-3.5 | -0.1661 | 0.00675 | -0.0121 | -24.6074
-3 | -0.1157 | 0.00674 | -0.0106 | -17.1662
-2.5 | -0.0645 | 0.00673 | -0.0093 | -9.584
-2 | -0.0139 | 0.0067 | -0.0079 | -2.0746
-1.5 | 0.0246 | 0.00621 | -0.004 | 3.9614
-1 | 0.0721 | 0.00607 | -0.002 | 11.8781
-0.5 | 0.1205 | 0.00597 | -0.0001 | 20.1843
0 | 0.1698 | 0.00597 | 0.0016 | 28.4422
0.5 | 0.219 | 0.00599 | 0.0033 | 36.5609
1 | 0.2683 | 0.00604 | 0.005 | 44.4205
1.5 | 0.3145 | 0.0061 | 0.0072 | 51.5574
2 | 0.3627 | 0.00614 | 0.0091 | 59.0717
2.5 | 0.4123 | 0.0062 | 0.0107 | 66.5
3 | 0.4619 | 0.00623 | 0.0123 | 74.1413
3.5 | 0.5113 | 0.00628 | 0.014 | 81.4172
4 | 0.5598 | 0.00637 | 0.0158 | 87.8807
4.5 | 0.6092 | 0.00642 | 0.0174 | 94.891
5 | 0.6566 | 0.00651 | 0.0194 | 100.8602
5.5 | 0.7002 | 0.0066 | 0.0222 | 106.0909
6 | 0.7369 | 0.00662 | 0.0265 | 111.3142
6.5 | 0.7784 | 0.00674 | 0.0297 | 115.4896
7 | 0.8185 | 0.0069 | 0.0331 | 118.6232
7.5 | 0.8576 | 0.00703 | 0.0367 | 121.9915
8 | 0.8992 | 0.00718 | 0.0397 | 125.2368
8.5 | 0.9357 | 0.00737 | 0.0437 | 126.9607
9 | 0.9761 | 0.00752 | 0.0468 | 129.8005
9.5 | 1.0195 | 0.00769 | 0.0492 | 132.5748
10 | 1.1577 | 0.00818 | 0.031 | 141.5281
10.5 | 1.2229 | 0.00844 | 0.0286 | 144.8934
11 | 1.2777 | 0.00879 | 0.0283 | 145.3584
11.5 | 1.3291 | 0.00913 | 0.0287 | 145.575
12.5 | 1.4333 | 0.01012 | 0.0288 | 141.6304
13 | 1.4695 | 0.01069 | 0.0318 | 137.4649
13.5 | 1.5063 | 0.01139 | 0.0344 | 132.2476
14 | 1.5562 | 0.01198 | 0.0344 | 129.8998
14.5 | 1.6001 | 0.0129 | 0.035 | 124.0388
15 | 1.6459 | 0.01376 | 0.0352 | 119.6148
15.5 | 1.6889 | 0.01486 | 0.0354 | 113.6541
16 | 1.7328 | 0.01601 | 0.0352 | 108.2324
16.5 | 1.7581 | 0.01764 | 0.0376 | 99.6655
17 | 1.7803 | 0.01915 | 0.0406 | 92.9661
17.5 | 1.7963 | 0.02118 | 0.0437 | 84.8111
18 | 1.8134 | 0.02329 | 0.0463 | 77.8617
18.5 | 1.82 | 0.02625 | 0.049 | 69.3333
19 | 1.8326 | 0.0289 | 0.0511 | 63.4118
19.5 | 1.8346 | 0.03246 | 0.0532 | 56.5188
20 | 1.8324 | 0.03684 | 0.0544 | 49.7394

## 141. Re 18M Mach 0.25 (1)
BIGFOIL.COM POLAR EXPORT
NACA32019
NACA32019 |  |  |  | Cl Max: | 1.755 | at alpha= | 16 | deg
JavaFoil+Calcfoil stall+Eppler ext transition |  |  |  | L/D Max: | 111.635 | at alpha= | 5.5 | deg
Re: | 18000000 |  |  | Cd Min: | 0.00798 | at alpha= | 2.5 | deg
Mach: | 0.25 |  |  | Cl=0 at alpha= | -1.6615 | deg
|  |  |  | @ Cl=0.1, Cd= | 0.0084
|  |  |  | @ Cl=0.4, Cd= | 0.0083248
|  |  |  | @ Cl=0.6, Cd= | 0.0084738
alpha (deg) | Cl | Cd | Cm | Cl/Cd
-20 | -1.058 | 0.0662 | 0.01 | -15.987
-19.5 | -1.106 | 0.05432 | 0.01 | -20.361
-19 | -1.149 | 0.04517 | 0.01 | -25.433
-18.5 | -1.185 | 0.03879 | 0.009 | -30.546
-18 | -1.217 | 0.03323 | 0.009 | -36.623
-17.5 | -1.243 | 0.02925 | 0.009 | -42.486
-17 | -1.263 | 0.02601 | 0.009 | -48.565
-16.5 | -1.278 | 0.02325 | 0.008 | -54.983
-16 | -1.288 | 0.02102 | 0.008 | -61.277
-15.5 | -1.292 | 0.01921 | 0.008 | -67.27
-15 | -1.29 | 0.0177 | 0.007 | -72.908
-14.5 | -1.283 | 0.01643 | 0.007 | -78.103
-14 | -1.271 | 0.01535 | 0.006 | -82.802
-13.5 | -1.252 | 0.01441 | 0.006 | -86.878
-13 | -1.228 | 0.01366 | 0.006 | -89.893
-12.5 | -1.2 | 0.01302 | 0.005 | -92.158
-12 | -1.167 | 0.01246 | 0.005 | -93.695
-11.5 | -1.131 | 0.01193 | 0.004 | -94.838
-11 | -1.091 | 0.01147 | 0.004 | -95.16
-10.5 | -1.048 | 0.01107 | 0.003 | -94.702
-10 | -1.002 | 0.01067 | 0.003 | -93.928
-9.5 | -0.953 | 0.01031 | 0.003 | -92.473
-9 | -0.902 | 0.01001 | 0.002 | -90.17
-8.5 | -0.849 | 0.00972 | 0.002 | -87.317
-8 | -0.793 | 0.00951 | 0.001 | -83.414
-7.5 | -0.735 | 0.00819 | 0.001 | -89.772
-7 | -0.677 | 0.00802 | 0 | -84.358
-6.5 | -0.617 | 0.00833 | 0 | -74.029
-6 | -0.556 | 0.00819 | 0 | -67.845
-5.5 | -0.494 | 0.00858 | -0.001 | -57.56
-5 | -0.431 | 0.00845 | -0.001 | -50.969
-4.5 | -0.367 | 0.0084 | -0.002 | -43.762
-4 | -0.303 | 0.00883 | -0.002 | -34.357
-3.5 | -0.239 | 0.00875 | -0.002 | -27.327
-3 | -0.174 | 0.00873 | -0.003 | -19.965
-2.5 | -0.109 | 0.00877 | -0.003 | -12.441
-2 | -0.044 | 0.00872 | -0.004 | -5.043
-1.5 | 0.021 | 0.0087 | -0.004 | 2.449
-1 | 0.087 | 0.00832 | -0.004 | 10.405
-0.5 | 0.152 | 0.00872 | -0.005 | 17.4
0 | 0.217 | 0.00875 | -0.005 | 24.762
0.5 | 0.282 | 0.0088 | -0.006 | 31.999
1 | 0.346 | 0.00825 | -0.006 | 41.969
1.5 | 0.411 | 0.00834 | -0.006 | 49.238
2 | 0.475 | 0.00841 | -0.007 | 56.451
2.5 | 0.539 | 0.00798 | -0.007 | 67.544
3 | 0.602 | 0.00849 | -0.007 | 70.942
3.5 | 0.665 | 0.0086 | -0.008 | 77.426
4 | 0.728 | 0.00828 | -0.008 | 87.996
4.5 | 0.791 | 0.00834 | -0.009 | 94.816
5 | 0.852 | 0.00854 | -0.009 | 99.85
5.5 | 0.913 | 0.00818 | -0.009 | 111.635
6 | 0.974 | 0.00935 | -0.01 | 104.169
6.5 | 1.033 | 0.00959 | -0.01 | 107.694
7 | 1.092 | 0.01019 | -0.01 | 107.212
7.5 | 1.15 | 0.01042 | -0.011 | 110.352
8 | 1.206 | 0.01108 | -0.011 | 108.824
8.5 | 1.261 | 0.01162 | -0.011 | 108.513
9 | 1.315 | 0.01197 | -0.011 | 109.817
9.5 | 1.367 | 0.0123 | -0.012 | 111.086
10 | 1.417 | 0.01279 | -0.012 | 110.745
10.5 | 1.464 | 0.01333 | -0.012 | 109.897
11 | 1.51 | 0.01392 | -0.013 | 108.482
11.5 | 1.552 | 0.01474 | -0.013 | 105.306
12 | 1.592 | 0.0157 | -0.013 | 101.402
12.5 | 1.628 | 0.0168 | -0.013 | 96.943
13 | 1.66 | 0.01822 | -0.013 | 91.088
13.5 | 1.688 | 0.01995 | -0.014 | 84.597
14 | 1.712 | 0.02193 | -0.014 | 78.035
14.5 | 1.729 | 0.02463 | -0.014 | 70.224
15 | 1.743 | 0.02778 | -0.014 | 62.742
15.5 | 1.752 | 0.03138 | -0.014 | 55.823
16 | 1.755 | 0.03611 | -0.014 | 48.602
16.5 | 1.753 | 0.04129 | -0.014 | 42.457
17 | 1.747 | 0.04715 | -0.014 | 37.05
17.5 | 1.736 | 0.05411 | -0.014 | 32.086
18 | 1.72 | 0.06141 | -0.014 | 28.013
18.5 | 1.7 | 0.06917 | -0.014 | 24.583
19 | 1.676 | 0.07807 | -0.014 | 21.467
19.5 | 1.649 | 0.08713 | -0.014 | 18.923
20 | 1.617 | 0.09659 | -0.014 | 16.736

## 142. Re 18M Mach 0.25 (2)
BIGFOIL.COM POLAR EXPORT
NACA32019
NACA32019 |  |  |  | Cl Max: | 1.8161 | at alpha= | 19 | deg
XFOIL ncrit=9 |  |  |  | L/D Max: | 140.422 | at alpha= | 10.5 | deg
Re: | 18000000 |  |  | Cd Min: | 0.0528 | at alpha= | 20 | deg
Mach: | 0.25 |  |  | Cl=0 at alpha= | -1.8446 | deg
|  |  |  | @ Cl=0.1, Cd= | 0.0060786
|  |  |  | @ Cl=0.4, Cd= | 0.0062561
|  |  |  | @ Cl=0.6, Cd= | 0.0064924
alpha (deg) | Cl | Cd | Cm | Cl/Cd
-20 | -1.6442 | 0.0353 | -0.0696 | -46.5779
-19.5 | -1.6363 | 0.03131 | -0.068 | -52.2613
-19 | -1.6237 | 0.02791 | -0.066 | -58.1763
-18.5 | -1.6098 | 0.02488 | -0.0633 | -64.7026
-18 | -1.5706 | 0.02218 | -0.0641 | -70.8115
-17.5 | -1.5293 | 0.01991 | -0.0644 | -76.8106
-17 | -1.4922 | 0.01796 | -0.0633 | -83.0846
-16.5 | -1.4526 | 0.01637 | -0.0619 | -88.7355
-16 | -1.4082 | 0.0151 | -0.0607 | -93.2583
-15.5 | -1.3765 | 0.01397 | -0.0568 | -98.5326
-15 | -1.3408 | 0.01302 | -0.0532 | -102.98
-14.5 | -1.2878 | 0.01218 | -0.0526 | -105.7307
-14 | -1.2397 | 0.01152 | -0.0508 | -107.6128
-13.5 | -1.1908 | 0.01095 | -0.0491 | -108.7489
-13 | -1.1374 | 0.01039 | -0.0482 | -109.4706
-12 | -0.9301 | 0.00936 | -0.0665 | -99.3697
-11.5 | -0.8781 | 0.00904 | -0.0652 | -97.135
-11 | -0.8366 | 0.00874 | -0.0617 | -95.7208
-10.5 | -0.7981 | 0.00843 | -0.0574 | -94.6738
-10 | -0.7582 | 0.00822 | -0.0534 | -92.2384
-9.5 | -0.7184 | 0.00799 | -0.0492 | -89.9124
-9 | -0.6771 | 0.00781 | -0.0454 | -86.6965
-8.5 | -0.6372 | 0.00761 | -0.0411 | -83.7319
-8 | -0.5968 | 0.00744 | -0.037 | -80.2151
-7.5 | -0.5587 | 0.00733 | -0.0323 | -76.221
-7 | -0.5167 | 0.00725 | -0.0285 | -71.269
-6.5 | -0.4692 | 0.00714 | -0.0258 | -65.7143
-6 | -0.4205 | 0.00703 | -0.0234 | -59.8151
-5.5 | -0.371 | 0.00697 | -0.0212 | -53.2281
-5 | -0.3219 | 0.00693 | -0.0189 | -46.4502
-4.5 | -0.2708 | 0.00687 | -0.017 | -39.4178
-4 | -0.22 | 0.00685 | -0.0151 | -32.1168
-3.5 | -0.168 | 0.00681 | -0.0134 | -24.6696
-3 | -0.1164 | 0.0068 | -0.0117 | -17.1176
-2.5 | -0.064 | 0.00678 | -0.0102 | -9.4395
-2 | -0.0119 | 0.00676 | -0.0085 | -1.7604
-1.5 | 0.0264 | 0.00627 | -0.0042 | 4.2105
-1 | 0.0745 | 0.00612 | -0.0018 | 12.1732
-0.5 | 0.1238 | 0.00604 | 0.0003 | 20.4967
0 | 0.1741 | 0.00602 | 0.0023 | 28.9203
0.5 | 0.2242 | 0.00605 | 0.0043 | 37.0579
1 | 0.2731 | 0.00614 | 0.0065 | 44.4788
1.5 | 0.3207 | 0.00618 | 0.009 | 51.8932
2 | 0.3698 | 0.00622 | 0.0112 | 59.4534
2.5 | 0.42 | 0.00628 | 0.0132 | 66.879
3 | 0.4712 | 0.00631 | 0.015 | 74.6751
3.5 | 0.5203 | 0.00639 | 0.0173 | 81.4241
4 | 0.5701 | 0.00645 | 0.0194 | 88.3876
4.5 | 0.6195 | 0.00652 | 0.0216 | 95.0153
5 | 0.6575 | 0.00658 | 0.0262 | 99.924
5.5 | 0.6997 | 0.00669 | 0.03 | 104.5889
6 | 0.7438 | 0.00678 | 0.0333 | 109.705
6.5 | 0.784 | 0.00696 | 0.0373 | 112.6437
7 | 0.8271 | 0.00713 | 0.0408 | 116.0028
7.5 | 0.8689 | 0.00726 | 0.0445 | 119.6832
8 | 0.9108 | 0.00746 | 0.048 | 122.0912
8.5 | 0.9508 | 0.00768 | 0.0519 | 123.8021
9 | 0.9982 | 0.00785 | 0.0543 | 127.1592
9.5 | 1.0657 | 0.00814 | 0.0524 | 130.9214
10 | 1.2051 | 0.00865 | 0.0356 | 139.3179
10.5 | 1.2638 | 0.009 | 0.0356 | 140.4222
11 | 1.3164 | 0.00943 | 0.0367 | 139.597
11.5 | 1.3707 | 0.00986 | 0.0375 | 139.0162
12 | 1.4261 | 0.0105 | 0.0378 | 135.819
12.5 | 1.4701 | 0.01115 | 0.0403 | 131.8475
13 | 1.5001 | 0.012 | 0.0451 | 125.0083
13.5 | 1.5518 | 0.01282 | 0.0456 | 121.0452
14 | 1.5995 | 0.01382 | 0.0466 | 115.7381
14.5 | 1.6443 | 0.01506 | 0.0475 | 109.1833
15 | 1.6866 | 0.01658 | 0.0483 | 101.725
15.5 | 1.7349 | 0.01809 | 0.0481 | 95.9038
16 | 1.7623 | 0.02013 | 0.0503 | 87.546
16.5 | 1.7812 | 0.02237 | 0.0536 | 79.6245
17 | 1.7961 | 0.02507 | 0.0565 | 71.6434
17.5 | 1.8082 | 0.02817 | 0.059 | 64.1889
18 | 1.8148 | 0.03185 | 0.0611 | 56.9796
18.5 | 1.8155 | 0.03618 | 0.0627 | 50.1797
19 | 1.8161 | 0.04057 | 0.0641 | 44.7646
19.5 | 1.8082 | 0.04584 | 0.065 | 39.4459
20 | 1.7866 | 0.0528 | 0.0646 | 33.8371

## 143. Re 18M Mach 0.50 (1)
BIGFOIL.COM POLAR EXPORT
NACA32019
NACA32019 |  |  |  | Cl Max: | 1.408 | at alpha= | 10 | deg
JavaFoil+Calcfoil stall+Eppler ext transition |  |  |  | L/D Max: | 96.047 | at alpha= | 7 | deg
Re: | 18000000 |  |  | Cd Min: | 0.00761 | at alpha= | -0.5 | deg
Mach: | 0.5 |  |  | Cl=0 at alpha= | -1.6644 | deg
|  |  |  | @ Cl=0.1, Cd= | 0.0080508
|  |  |  | @ Cl=0.4, Cd= | 0.0077408
|  |  |  | @ Cl=0.6, Cd= | 0.008032
alpha (deg) | Cl | Cd | Cm | Cl/Cd
-20 | -1.091 | 0.11379 | 0.01 | -9.585
-19.5 | -1.044 | 0.12929 | 0.009 | -8.076
-19 | -1.04 | 0.09836 | 0.01 | -10.577
-18.5 | -1.007 | 0.09876 | 0.009 | -10.195
-18 | -0.986 | 0.08623 | 0.009 | -11.433
-17.5 | -0.979 | 0.06543 | 0.009 | -14.964
-17 | -0.917 | 0.08627 | 0.008 | -10.626
-16.5 | -0.931 | 0.05208 | 0.008 | -17.882
-16 | -0.917 | 0.04105 | 0.008 | -22.333
-15.5 | -0.879 | 0.04315 | 0.008 | -20.362
-15 | -0.863 | 0.03408 | 0.008 | -25.334
-14.5 | -0.848 | 0.02569 | 0.007 | -33.002
-14 | -0.815 | 0.02552 | 0.007 | -31.937
-13.5 | -0.79 | 0.02207 | 0.006 | -35.812
-13 | -0.756 | 0.02218 | 0.006 | -34.101
-12.5 | -0.73 | 0.01956 | 0.006 | -37.322
-12 | -0.695 | 0.01966 | 0.005 | -35.374
-11.5 | -0.669 | 0.01735 | 0.005 | -38.547
-11 | -0.636 | 0.01704 | 0.004 | -37.306
-10.5 | -0.889 | 0.01551 | 0.004 | -57.339
-10 | -0.951 | 0.0141 | 0.003 | -67.428
-9.5 | -0.954 | 0.01315 | 0.003 | -72.557
-9 | -0.933 | 0.01238 | 0.002 | -75.343
-8.5 | -0.896 | 0.01178 | 0.002 | -76.105
-8 | -0.85 | 0.01122 | 0.001 | -75.714
-7.5 | -0.797 | 0.01045 | 0.001 | -76.23
-7 | -0.739 | 0.01008 | 0.001 | -73.313
-6.5 | -0.677 | 0.00973 | 0 | -69.571
-6 | -0.613 | 0.00944 | 0 | -64.929
-5.5 | -0.546 | 0.00922 | -0.001 | -59.254
-5 | -0.478 | 0.00902 | -0.001 | -52.987
-4.5 | -0.408 | 0.00786 | -0.002 | -51.958
-4 | -0.338 | 0.00815 | -0.002 | -41.439
-3.5 | -0.266 | 0.00814 | -0.003 | -32.729
-3 | -0.194 | 0.00852 | -0.003 | -22.794
-2.5 | -0.122 | 0.00808 | -0.004 | -15.074
-2 | -0.049 | 0.00804 | -0.004 | -6.104
-1.5 | 0.024 | 0.00887 | -0.004 | 2.682
-1 | 0.097 | 0.00807 | -0.005 | 11.963
-0.5 | 0.169 | 0.00761 | -0.005 | 22.241
0 | 0.241 | 0.00805 | -0.006 | 29.987
0.5 | 0.314 | 0.0081 | -0.006 | 38.735
1 | 0.385 | 0.00772 | -0.007 | 49.944
1.5 | 0.457 | 0.00782 | -0.007 | 58.432
2 | 0.528 | 0.00792 | -0.007 | 66.643
2.5 | 0.598 | 0.008 | -0.008 | 74.742
3 | 0.668 | 0.00912 | -0.008 | 73.191
3.5 | 0.737 | 0.00929 | -0.009 | 79.359
4 | 0.805 | 0.00953 | -0.009 | 84.433
4.5 | 0.872 | 0.00984 | -0.009 | 88.566
5 | 0.938 | 0.01015 | -0.01 | 92.377
5.5 | 1.002 | 0.01085 | -0.01 | 92.298
6 | 1.064 | 0.01126 | -0.011 | 94.511
6.5 | 1.124 | 0.01174 | -0.011 | 95.701
7 | 1.181 | 0.01229 | -0.011 | 96.047
7.5 | 1.235 | 0.01296 | -0.012 | 95.282
8 | 1.284 | 0.01385 | -0.012 | 92.661
8.5 | 1.328 | 0.01488 | -0.012 | 89.239
9 | 1.365 | 0.01666 | -0.013 | 81.949
9.5 | 1.393 | 0.0185 | -0.013 | 75.31
10 | 1.408 | 0.02066 | -0.013 | 68.162
10.5 | 1.408 | 0.02384 | -0.013 | 59.043
11 | 1.382 | 0.0293 | -0.013 | 47.171
11.5 | 1.315 | 0.03748 | -0.013 | 35.085
12 | 1.133 | 0.0563 | -0.012 | 20.121
12.5 | 0.849 | 0.07797 | -0.011 | 10.89
13 | 0.85 | 0.1156 | -0.01 | 7.35
13.5 | 0.876 | 0.13374 | -0.01 | 6.549
14 | 0.905 | 0.14799 | -0.01 | 6.115
14.5 | 0.933 | 0.1625 | -0.01 | 5.743
15 | 0.963 | 0.16907 | -0.01 | 5.694

## 144. Re 18M Mach 0.50 (2)
BIGFOIL.COM POLAR EXPORT
NACA32019
NACA32019 |  |  |  | Cl Max: | 1.8072 | at alpha= | 15 | deg
XFOIL ncrit=9 |  |  |  | L/D Max: | 116.199 | at alpha= | 9 | deg
Re: | 18000000 |  |  | Cd Min: | 0.09079 | at alpha= | 18 | deg
Mach: | 0.5 |  |  | Cl=0 at alpha= | -99 | deg
|  |  |  | @ Cl=0.1, Cd= | 0.00636
|  |  |  | @ Cl=0.4, Cd= | 0.0065661
|  |  |  | @ Cl=0.6, Cd= | 0.007054
alpha (deg) | Cl | Cd | Cm | Cl/Cd
0 | 0.188 | 0.00636 | 0.0068 | 29.5597
0.5 | 0.2379 | 0.00644 | 0.0109 | 36.941
1 | 0.2865 | 0.00655 | 0.0154 | 43.7405
1.5 | 0.3374 | 0.00658 | 0.0195 | 51.2766
2 | 0.3834 | 0.00657 | 0.0247 | 58.3562
2.5 | 0.4258 | 0.00656 | 0.0307 | 64.9085
3 | 0.4755 | 0.00668 | 0.0352 | 71.1826
3.5 | 0.5259 | 0.0068 | 0.0397 | 77.3382
4 | 0.5774 | 0.00695 | 0.044 | 83.0791
4.5 | 0.6252 | 0.00717 | 0.0491 | 87.1967
5 | 0.6776 | 0.00733 | 0.0534 | 92.442
5.5 | 0.7254 | 0.00753 | 0.0585 | 96.3347
6 | 0.774 | 0.00781 | 0.0635 | 99.1037
6.5 | 0.8262 | 0.00807 | 0.068 | 102.3792
7 | 0.8765 | 0.0084 | 0.0728 | 104.3452
7.5 | 0.9321 | 0.00883 | 0.0765 | 105.5606
8 | 1.0059 | 0.00924 | 0.0772 | 108.8636
8.5 | 1.1445 | 0.00993 | 0.0661 | 115.2568
9 | 1.2259 | 0.01055 | 0.0659 | 116.1991
9.5 | 1.2945 | 0.01129 | 0.068 | 114.659
10 | 1.3561 | 0.0122 | 0.071 | 111.1557
10.5 | 1.414 | 0.01314 | 0.0749 | 107.6104
11 | 1.4801 | 0.01466 | 0.0769 | 100.9618
11.5 | 1.5294 | 0.01624 | 0.0814 | 94.1749
12.5 | 1.6134 | 0.02053 | 0.0904 | 78.5874
13 | 1.6683 | 0.02315 | 0.0923 | 72.0648
13.5 | 1.719 | 0.02637 | 0.0937 | 65.1877
14 | 1.7667 | 0.03042 | 0.0938 | 58.0769
14.5 | 1.8068 | 0.03506 | 0.0936 | 51.5345
15 | 1.8072 | 0.04031 | 0.0964 | 44.8325
15.5 | 1.7951 | 0.04663 | 0.0978 | 38.4967
16 | 1.7748 | 0.05369 | 0.0981 | 33.0564
16.5 | 1.7416 | 0.06184 | 0.097 | 28.163
17 | 1.7008 | 0.07073 | 0.0946 | 24.0464
17.5 | 1.6533 | 0.08038 | 0.0909 | 20.5685
18 | 1.5995 | 0.09079 | 0.0861 | 17.6176

## 145. Re 20M Mach 0.00 (1)
BIGFOIL.COM POLAR EXPORT
NACA32019
NACA32019 |  |  |  | Cl Max: | 1.865 | at alpha= | 18.5 | deg
JavaFoil+Calcfoil stall+Eppler ext transition |  |  |  | L/D Max: | 119.28 | at alpha= | 6.5 | deg
Re: | 20000000 |  |  | Cd Min: | 0.00794 | at alpha= | -8 | deg
Mach: | 0 |  |  | Cl=0 at alpha= | -1.6641 | deg
|  |  |  | @ Cl=0.1, Cd= | 0.0084673
|  |  |  | @ Cl=0.4, Cd= | 0.0085393
|  |  |  | @ Cl=0.6, Cd= | 0.0086906
alpha (deg) | Cl | Cd | Cm | Cl/Cd
-20 | -1.414 | 0.03329 | 0.01 | -42.472
-19.5 | -1.422 | 0.02993 | 0.01 | -47.491
-19 | -1.426 | 0.02724 | 0.01 | -52.359
-18.5 | -1.428 | 0.02477 | 0.01 | -57.666
-18 | -1.428 | 0.02258 | 0.009 | -63.26
-17.5 | -1.424 | 0.02079 | 0.009 | -68.503
-17 | -1.417 | 0.01924 | 0.008 | -73.664
-16.5 | -1.408 | 0.01786 | 0.008 | -78.816
-16 | -1.394 | 0.01669 | 0.008 | -83.515
-15.5 | -1.377 | 0.01571 | 0.007 | -87.674
-15 | -1.357 | 0.01479 | 0.007 | -91.809
-14.5 | -1.334 | 0.01403 | 0.007 | -95.081
-14 | -1.307 | 0.01333 | 0.006 | -98.073
-13.5 | -1.277 | 0.01272 | 0.006 | -100.341
-13 | -1.243 | 0.01222 | 0.005 | -101.724
-12.5 | -1.206 | 0.01176 | 0.005 | -102.527
-12 | -1.166 | 0.01135 | 0.005 | -102.783
-11.5 | -1.125 | 0.01096 | 0.004 | -102.648
-11 | -1.08 | 0.0106 | 0.004 | -101.904
-10.5 | -1.034 | 0.01028 | 0.003 | -100.559
-10 | -0.985 | 0.00997 | 0.003 | -98.833
-9.5 | -0.935 | 0.00965 | 0.003 | -96.817
-9 | -0.882 | 0.00944 | 0.002 | -93.472
-8.5 | -0.828 | 0.00811 | 0.002 | -102.182
-8 | -0.773 | 0.00794 | 0.001 | -97.342
-7.5 | -0.716 | 0.00824 | 0.001 | -86.849
-7 | -0.658 | 0.0081 | 0 | -81.284
-6.5 | -0.599 | 0.00846 | 0 | -70.869
-6 | -0.54 | 0.00834 | 0 | -64.717
-5.5 | -0.479 | 0.00826 | -0.001 | -57.987
-5 | -0.418 | 0.00864 | -0.001 | -48.35
-4.5 | -0.356 | 0.00854 | -0.002 | -41.716
-4 | -0.294 | 0.00851 | -0.002 | -34.576
-3.5 | -0.232 | 0.0084 | -0.002 | -27.594
-3 | -0.169 | 0.00895 | -0.003 | -18.851
-2.5 | -0.106 | 0.00886 | -0.003 | -11.937
-2 | -0.043 | 0.00884 | -0.004 | -4.816
-1.5 | 0.021 | 0.00916 | -0.004 | 2.253
-1 | 0.084 | 0.00848 | -0.004 | 9.892
-0.5 | 0.147 | 0.00843 | -0.005 | 17.432
0 | 0.21 | 0.00842 | -0.005 | 24.934
0.5 | 0.273 | 0.00847 | -0.005 | 32.212
1 | 0.336 | 0.00848 | -0.006 | 39.587
1.5 | 0.398 | 0.00854 | -0.006 | 46.588
2 | 0.46 | 0.00852 | -0.007 | 54.017
2.5 | 0.522 | 0.00857 | -0.007 | 60.987
3 | 0.584 | 0.00867 | -0.007 | 67.355
3.5 | 0.646 | 0.00875 | -0.008 | 73.769
4 | 0.707 | 0.00834 | -0.008 | 84.711
4.5 | 0.768 | 0.00844 | -0.008 | 90.945
5 | 0.828 | 0.00859 | -0.009 | 96.361
5.5 | 0.888 | 0.00823 | -0.009 | 107.911
6 | 0.947 | 0.00872 | -0.009 | 108.629
6.5 | 1.005 | 0.00843 | -0.01 | 119.28
7 | 1.063 | 0.00957 | -0.01 | 111.091
7.5 | 1.12 | 0.01017 | -0.01 | 110.13
8 | 1.177 | 0.01039 | -0.011 | 113.228
8.5 | 1.232 | 0.01089 | -0.011 | 113.075
9 | 1.286 | 0.01113 | -0.011 | 115.572
9.5 | 1.339 | 0.0114 | -0.011 | 117.397
10 | 1.39 | 0.01172 | -0.012 | 118.579
10.5 | 1.44 | 0.0121 | -0.012 | 119.008
11 | 1.488 | 0.0125 | -0.012 | 119.076
11.5 | 1.534 | 0.01309 | -0.012 | 117.194
12 | 1.578 | 0.01373 | -0.013 | 114.923
12.5 | 1.62 | 0.01445 | -0.013 | 112.157
13 | 1.659 | 0.0154 | -0.013 | 107.724
13.5 | 1.695 | 0.01646 | -0.013 | 102.954
14 | 1.728 | 0.01766 | -0.013 | 97.832
14.5 | 1.757 | 0.01924 | -0.014 | 91.337
15 | 1.783 | 0.02105 | -0.014 | 84.722
15.5 | 1.806 | 0.02314 | -0.014 | 78.022
16 | 1.824 | 0.02586 | -0.014 | 70.54
16.5 | 1.839 | 0.02888 | -0.014 | 63.653
17 | 1.85 | 0.03227 | -0.014 | 57.334
17.5 | 1.858 | 0.03655 | -0.014 | 50.835
18 | 1.863 | 0.04108 | -0.014 | 45.34
18.5 | 1.865 | 0.04599 | -0.014 | 40.539
19 | 1.864 | 0.05154 | -0.014 | 36.155
19.5 | 1.86 | 0.05764 | -0.014 | 32.274
20 | 1.855 | 0.06377 | -0.014 | 29.083

## 146. Re 20M Mach 0.00 (2)
BIGFOIL.COM POLAR EXPORT
NACA32019
NACA32019 |  |  |  | Cl Max: | 1.8499 | at alpha= | 20 | deg
XFOIL ncrit=9 |  |  |  | L/D Max: | 148.976 | at alpha= | 11.5 | deg
Re: | 20000000 |  |  | Cd Min: | 0.0333 | at alpha= | 20 | deg
Mach: | 0 |  |  | Cl=0 at alpha= | -1.8166 | deg
|  |  |  | @ Cl=0.1, Cd= | 0.0059674
|  |  |  | @ Cl=0.4, Cd= | 0.0061341
|  |  |  | @ Cl=0.6, Cd= | 0.0063365
alpha (deg) | Cl | Cd | Cm | Cl/Cd
-20 | -1.6842 | 0.02214 | -0.0502 | -76.0705
-19.5 | -1.6659 | 0.02022 | -0.0474 | -82.3887
-19 | -1.6301 | 0.01852 | -0.0474 | -88.0184
-18.5 | -1.5882 | 0.01702 | -0.0481 | -93.3137
-18 | -1.5491 | 0.01573 | -0.0477 | -98.4806
-17.5 | -1.5074 | 0.01471 | -0.0472 | -102.4745
-17 | -1.4655 | 0.01379 | -0.0465 | -106.2727
-16.5 | -1.4208 | 0.01301 | -0.046 | -109.2083
-16 | -1.3931 | 0.01229 | -0.0418 | -113.3523
-15.5 | -1.3535 | 0.01166 | -0.0398 | -116.0806
-15 | -1.3021 | 0.01107 | -0.04 | -117.6242
-14.5 | -1.2579 | 0.01058 | -0.0385 | -118.8941
-14 | -1.2094 | 0.01017 | -0.0379 | -118.9184
-13.5 | -1.1545 | 0.00978 | -0.0384 | -118.047
-13 | -1.0225 | 0.00925 | -0.0553 | -110.5405
-12.5 | -0.9503 | 0.00892 | -0.0594 | -106.5359
-12 | -0.9077 | 0.00865 | -0.0571 | -104.9364
-11.5 | -0.871 | 0.00841 | -0.0534 | -103.5672
-11 | -0.8338 | 0.0082 | -0.0497 | -101.6829
-10.5 | -0.7969 | 0.00797 | -0.0459 | -99.9875
-10 | -0.7591 | 0.00781 | -0.0422 | -97.1959
-9.5 | -0.7207 | 0.00762 | -0.0385 | -94.5801
-9 | -0.6811 | 0.00747 | -0.035 | -91.178
-8.5 | -0.6469 | 0.00737 | -0.0303 | -87.7748
-8 | -0.6059 | 0.00726 | -0.027 | -83.4573
-7.5 | -0.5597 | 0.00714 | -0.0248 | -78.3894
-7 | -0.5126 | 0.00705 | -0.0228 | -72.7092
-6.5 | -0.4653 | 0.00696 | -0.0208 | -66.8534
-6 | -0.4167 | 0.00687 | -0.0191 | -60.655
-5.5 | -0.3676 | 0.00681 | -0.0174 | -53.9794
-5 | -0.3192 | 0.00678 | -0.0156 | -47.0796
-4.5 | -0.2691 | 0.00674 | -0.0142 | -39.9258
-4 | -0.2185 | 0.0067 | -0.0128 | -32.6119
-3.5 | -0.1676 | 0.00667 | -0.0115 | -25.1274
-3 | -0.1168 | 0.00665 | -0.0102 | -17.5639
-2.5 | -0.0654 | 0.00664 | -0.009 | -9.8494
-2 | -0.0146 | 0.00662 | -0.0077 | -2.2054
-1.5 | 0.0252 | 0.00617 | -0.0042 | 4.0843
-1 | 0.0729 | 0.00603 | -0.0022 | 12.0896
-0.5 | 0.1205 | 0.00592 | -0.0003 | 20.3547
0 | 0.1699 | 0.00592 | 0.0013 | 28.6993
0.5 | 0.2189 | 0.00596 | 0.0029 | 36.7282
1 | 0.2675 | 0.00604 | 0.0047 | 44.2881
1.5 | 0.315 | 0.00605 | 0.0066 | 52.0661
2 | 0.3637 | 0.00609 | 0.0083 | 59.7209
2.5 | 0.4131 | 0.00615 | 0.0099 | 67.1707
3 | 0.4628 | 0.00615 | 0.0113 | 75.252
3.5 | 0.5122 | 0.00622 | 0.0129 | 82.3473
4 | 0.5616 | 0.00629 | 0.0144 | 89.2846
4.5 | 0.6111 | 0.00635 | 0.0159 | 96.2362
5 | 0.6577 | 0.00644 | 0.0179 | 102.1273
5.5 | 0.7036 | 0.00652 | 0.0201 | 107.9141
6 | 0.744 | 0.00655 | 0.0235 | 113.5878
6.5 | 0.7822 | 0.00665 | 0.0273 | 117.6241
7 | 0.8226 | 0.0068 | 0.0306 | 120.9706
7.5 | 0.862 | 0.00691 | 0.034 | 124.7467
8 | 0.9017 | 0.00708 | 0.0373 | 127.3588
8.5 | 0.9393 | 0.00725 | 0.0409 | 129.5586
9 | 0.9786 | 0.00739 | 0.0442 | 132.4222
9.5 | 1.0203 | 0.00756 | 0.0468 | 134.9603
10 | 1.0627 | 0.00781 | 0.0491 | 136.0691
10.5 | 1.2134 | 0.00825 | 0.028 | 147.0788
11 | 1.2724 | 0.0086 | 0.0266 | 147.9535
11.5 | 1.3244 | 0.00889 | 0.0268 | 148.9764
12 | 1.3733 | 0.00927 | 0.0274 | 148.1446
12.5 | 1.426 | 0.00975 | 0.0271 | 146.2564
13 | 1.4689 | 0.01035 | 0.0285 | 141.9227
13.5 | 1.4966 | 0.01093 | 0.0331 | 136.9259
14 | 1.5452 | 0.01152 | 0.0331 | 134.1319
14.5 | 1.5894 | 0.01231 | 0.0336 | 129.1145
15 | 1.6334 | 0.01313 | 0.034 | 124.4021
15.5 | 1.6749 | 0.01415 | 0.0344 | 118.3675
16 | 1.7195 | 0.01516 | 0.0341 | 113.4235
17 | 1.7826 | 0.018 | 0.0368 | 99.0333
17.5 | 1.8001 | 0.01977 | 0.0399 | 91.0521
18 | 1.8177 | 0.0217 | 0.0426 | 83.765
18.5 | 1.828 | 0.02423 | 0.0454 | 75.4437
19 | 1.843 | 0.02658 | 0.0475 | 69.3378
19.5 | 1.8423 | 0.03005 | 0.0502 | 61.3078
20 | 1.8499 | 0.0333 | 0.0516 | 55.5526

## 147. Re 20M Mach 0.10 (1)
BIGFOIL.COM POLAR EXPORT
NACA32019
NACA32019 |  |  |  | Cl Max: | 1.847 | at alpha= | 18 | deg
JavaFoil+Calcfoil stall+Eppler ext transition |  |  |  | L/D Max: | 119.348 | at alpha= | 6.5 | deg
Re: | 20000000 |  |  | Cd Min: | 0.00801 | at alpha= | -8 | deg
Mach: | 0.1 |  |  | Cl=0 at alpha= | -1.6641 | deg
|  |  |  | @ Cl=0.1, Cd= | 0.0084525
|  |  |  | @ Cl=0.4, Cd= | 0.00859
|  |  |  | @ Cl=0.6, Cd= | 0.0087089
alpha (deg) | Cl | Cd | Cm | Cl/Cd
-20 | -1.377 | 0.03558 | 0.01 | -38.712
-19.5 | -1.389 | 0.03164 | 0.01 | -43.917
-19 | -1.398 | 0.02861 | 0.01 | -48.843
-18.5 | -1.403 | 0.02593 | 0.01 | -54.11
-18 | -1.406 | 0.02353 | 0.009 | -59.744
-17.5 | -1.405 | 0.02157 | 0.009 | -65.156
-17 | -1.401 | 0.01989 | 0.009 | -70.462
-16.5 | -1.394 | 0.01839 | 0.008 | -75.798
-16 | -1.383 | 0.01716 | 0.008 | -80.597
-15.5 | -1.369 | 0.01607 | 0.007 | -85.173
-15 | -1.351 | 0.01512 | 0.007 | -89.355
-14.5 | -1.329 | 0.01428 | 0.007 | -93.086
-14 | -1.304 | 0.0136 | 0.006 | -95.915
-13.5 | -1.275 | 0.01293 | 0.006 | -98.588
-13 | -1.242 | 0.0124 | 0.005 | -100.163
-12.5 | -1.206 | 0.01191 | 0.005 | -101.281
-12 | -1.168 | 0.01146 | 0.005 | -101.858
-11.5 | -1.126 | 0.01104 | 0.004 | -101.981
-11 | -1.083 | 0.01071 | 0.004 | -101.095
-10.5 | -1.036 | 0.01037 | 0.003 | -99.916
-10 | -0.988 | 0.01003 | 0.003 | -98.477
-9.5 | -0.938 | 0.00975 | 0.003 | -96.149
-9 | -0.886 | 0.00949 | 0.002 | -93.301
-8.5 | -0.832 | 0.00924 | 0.002 | -90.008
-8 | -0.776 | 0.00801 | 0.001 | -96.907
-7.5 | -0.719 | 0.00831 | 0.001 | -86.492
-7 | -0.661 | 0.00812 | 0 | -81.415
-6.5 | -0.602 | 0.00851 | 0 | -70.768
-6 | -0.542 | 0.00834 | 0 | -64.983
-5.5 | -0.481 | 0.00826 | -0.001 | -58.239
-5 | -0.42 | 0.00871 | -0.001 | -48.216
-4.5 | -0.358 | 0.00856 | -0.002 | -41.833
-4 | -0.296 | 0.00852 | -0.002 | -34.68
-3.5 | -0.233 | 0.00845 | -0.002 | -27.534
-3 | -0.17 | 0.00893 | -0.003 | -18.994
-2.5 | -0.106 | 0.0089 | -0.003 | -11.943
-2 | -0.043 | 0.00888 | -0.004 | -4.822
-1.5 | 0.021 | 0.00924 | -0.004 | 2.244
-1 | 0.084 | 0.00845 | -0.004 | 9.97
-0.5 | 0.148 | 0.00846 | -0.005 | 17.459
0 | 0.211 | 0.00849 | -0.005 | 24.851
0.5 | 0.274 | 0.0085 | -0.005 | 32.237
1 | 0.337 | 0.00851 | -0.006 | 39.621
1.5 | 0.4 | 0.00859 | -0.006 | 46.538
2 | 0.463 | 0.00815 | -0.007 | 56.767
2.5 | 0.525 | 0.00858 | -0.007 | 61.176
3 | 0.587 | 0.00869 | -0.007 | 67.52
3.5 | 0.649 | 0.00878 | -0.008 | 73.912
4 | 0.71 | 0.00835 | -0.008 | 85.068
4.5 | 0.771 | 0.0085 | -0.008 | 90.697
5 | 0.832 | 0.00812 | -0.009 | 102.423
5.5 | 0.892 | 0.00829 | -0.009 | 107.546
6 | 0.951 | 0.00847 | -0.009 | 112.355
6.5 | 1.01 | 0.00846 | -0.01 | 119.348
7 | 1.068 | 0.00965 | -0.01 | 110.63
7.5 | 1.125 | 0.01027 | -0.01 | 109.542
8 | 1.181 | 0.01047 | -0.011 | 112.814
8.5 | 1.236 | 0.01099 | -0.011 | 112.506
9 | 1.291 | 0.01124 | -0.011 | 114.843
9.5 | 1.343 | 0.01153 | -0.011 | 116.558
10 | 1.394 | 0.01186 | -0.012 | 117.578
10.5 | 1.444 | 0.01225 | -0.012 | 117.924
11 | 1.492 | 0.01267 | -0.012 | 117.735
11.5 | 1.538 | 0.0133 | -0.012 | 115.638
12 | 1.581 | 0.01398 | -0.013 | 113.108
12.5 | 1.623 | 0.01473 | -0.013 | 110.167
13 | 1.66 | 0.01572 | -0.013 | 105.584
13.5 | 1.695 | 0.01688 | -0.013 | 100.455
14 | 1.727 | 0.01814 | -0.013 | 95.233
14.5 | 1.755 | 0.01986 | -0.014 | 88.373
15 | 1.78 | 0.02182 | -0.014 | 81.581
15.5 | 1.801 | 0.02408 | -0.014 | 74.77
16 | 1.817 | 0.02702 | -0.014 | 67.258
16.5 | 1.83 | 0.0303 | -0.014 | 60.391
17 | 1.839 | 0.03401 | -0.014 | 54.074
17.5 | 1.845 | 0.03855 | -0.014 | 47.853
18 | 1.847 | 0.04341 | -0.014 | 42.547
18.5 | 1.847 | 0.04855 | -0.014 | 38.033
19 | 1.842 | 0.05473 | -0.014 | 33.663
19.5 | 1.837 | 0.06105 | -0.014 | 30.083
20 | 1.828 | 0.06763 | -0.014 | 27.028

## 148. Re 20M Mach 0.10 (2)
BIGFOIL.COM POLAR EXPORT
NACA32019
NACA32019 |  |  |  | Cl Max: | 1.8459 | at alpha= | 20 | deg
XFOIL ncrit=9 |  |  |  | L/D Max: | 148.187 | at alpha= | 11.5 | deg
Re: | 20000000 |  |  | Cd Min: | 0.03568 | at alpha= | 20 | deg
Mach: | 0.1 |  |  | Cl=0 at alpha= | -1.8369 | deg
|  |  |  | @ Cl=0.1, Cd= | 0.0059788
|  |  |  | @ Cl=0.4, Cd= | 0.0061422
|  |  |  | @ Cl=0.6, Cd= | 0.0063466
alpha (deg) | Cl | Cd | Cm | Cl/Cd
-20 | -1.683 | 0.02354 | -0.0536 | -71.4953
-19.5 | -1.6647 | 0.02146 | -0.051 | -77.5722
-19 | -1.6352 | 0.01952 | -0.05 | -83.7705
-18.5 | -1.5924 | 0.01785 | -0.051 | -89.2101
-18 | -1.554 | 0.01636 | -0.0506 | -94.9878
-17.5 | -1.5126 | 0.01525 | -0.05 | -99.1869
-17 | -1.4709 | 0.01423 | -0.0492 | -103.3661
-16 | -1.3977 | 0.01258 | -0.0445 | -111.1049
-15.5 | -1.3606 | 0.01189 | -0.0419 | -114.4323
-15 | -1.3081 | 0.01128 | -0.0421 | -115.9663
-14.5 | -1.2633 | 0.01077 | -0.0406 | -117.2981
-14 | -1.2154 | 0.01033 | -0.0396 | -117.6573
-13.5 | -1.1614 | 0.00992 | -0.0398 | -117.0766
-13 | -1.0972 | 0.00951 | -0.042 | -115.3733
-12.5 | -0.9549 | 0.00901 | -0.0608 | -105.9822
-12 | -0.9103 | 0.00873 | -0.0587 | -104.2726
-11.5 | -0.8729 | 0.00848 | -0.0551 | -102.9363
-11 | -0.8348 | 0.00827 | -0.0515 | -100.9432
-10.5 | -0.7984 | 0.00802 | -0.0475 | -99.5511
-10 | -0.7599 | 0.00785 | -0.0437 | -96.8025
-9.5 | -0.7213 | 0.00766 | -0.04 | -94.1645
-9 | -0.6811 | 0.0075 | -0.0365 | -90.8133
-8.5 | -0.6444 | 0.00737 | -0.0322 | -87.4355
-8 | -0.6073 | 0.00728 | -0.0279 | -83.4203
-7.5 | -0.5612 | 0.00716 | -0.0256 | -78.3799
-7 | -0.514 | 0.00707 | -0.0235 | -72.7016
-6.5 | -0.4667 | 0.00698 | -0.0214 | -66.8625
-6 | -0.418 | 0.00688 | -0.0196 | -60.7558
-5.5 | -0.3687 | 0.00682 | -0.0179 | -54.0616
-5 | -0.3202 | 0.0068 | -0.016 | -47.0882
-4.5 | -0.2699 | 0.00675 | -0.0145 | -39.9852
-4 | -0.2191 | 0.00671 | -0.0131 | -32.6528
-3.5 | -0.168 | 0.00668 | -0.0118 | -25.1497
-3 | -0.117 | 0.00666 | -0.0104 | -17.5676
-2 | -0.0143 | 0.00663 | -0.0078 | -2.1569
-1 | 0.0734 | 0.00604 | -0.0022 | 12.1523
-0.5 | 0.1212 | 0.00593 | -0.0002 | 20.4384
0.5 | 0.2198 | 0.00597 | 0.0031 | 36.8174
1 | 0.2687 | 0.00605 | 0.0049 | 44.4132
1.5 | 0.3162 | 0.00607 | 0.0069 | 52.0923
2 | 0.3651 | 0.0061 | 0.0086 | 59.8525
2.5 | 0.4147 | 0.00616 | 0.0103 | 67.3214
3 | 0.4646 | 0.00617 | 0.0118 | 75.2998
3.5 | 0.514 | 0.00624 | 0.0134 | 82.3718
4 | 0.5637 | 0.00631 | 0.015 | 89.3344
4.5 | 0.6133 | 0.00636 | 0.0166 | 96.4308
5 | 0.6599 | 0.00646 | 0.0187 | 102.1517
5.5 | 0.7057 | 0.00653 | 0.0211 | 108.0704
6 | 0.7433 | 0.00655 | 0.0252 | 113.4809
6.5 | 0.7833 | 0.00669 | 0.0287 | 117.0852
7 | 0.8242 | 0.00683 | 0.032 | 120.6735
7.5 | 0.8637 | 0.00695 | 0.0355 | 124.2734
8 | 0.904 | 0.00713 | 0.0388 | 126.7882
8.5 | 0.9413 | 0.0073 | 0.0426 | 128.9452
9 | 0.982 | 0.00743 | 0.0457 | 132.1669
9.5 | 1.0235 | 0.00762 | 0.0485 | 134.3176
10 | 1.0714 | 0.00789 | 0.0497 | 135.7921
10.5 | 1.2223 | 0.00834 | 0.029 | 146.5588
11 | 1.2803 | 0.0087 | 0.028 | 147.1609
11.5 | 1.3322 | 0.00899 | 0.0283 | 148.1869
12 | 1.3815 | 0.00941 | 0.029 | 146.8119
12.5 | 1.4347 | 0.0099 | 0.0288 | 144.9192
13 | 1.4753 | 0.01055 | 0.0308 | 139.8389
13.5 | 1.5058 | 0.01113 | 0.0349 | 135.292
14 | 1.5535 | 0.01177 | 0.0353 | 131.9881
14.5 | 1.5973 | 0.01263 | 0.036 | 126.4687
15 | 1.6414 | 0.01352 | 0.0364 | 121.4053
15.5 | 1.6845 | 0.01456 | 0.0368 | 115.6937
16 | 1.7278 | 0.01574 | 0.0366 | 109.7713
16.5 | 1.7673 | 0.0172 | 0.0366 | 102.75
17 | 1.7869 | 0.01881 | 0.04 | 94.9973
17.5 | 1.804 | 0.02075 | 0.043 | 86.9398
18 | 1.8196 | 0.02293 | 0.0458 | 79.3546
18.5 | 1.8303 | 0.02561 | 0.0483 | 71.4682
19 | 1.8439 | 0.02821 | 0.0504 | 65.3633
19.5 | 1.8399 | 0.0321 | 0.0529 | 57.3178
20 | 1.8459 | 0.03568 | 0.0542 | 51.7349

## 149. Re 20M Mach 0.25 (1)
BIGFOIL.COM POLAR EXPORT
NACA32019
NACA32019 |  |  |  | Cl Max: | 1.756 | at alpha= | 16 | deg
JavaFoil+Calcfoil stall+Eppler ext transition |  |  |  | L/D Max: | 112.611 | at alpha= | 5.5 | deg
Re: | 20000000 |  |  | Cd Min: | 0.00806 | at alpha= | -7.5 | deg
Mach: | 0.25 |  |  | Cl=0 at alpha= | -1.6615 | deg
|  |  |  | @ Cl=0.1, Cd= | 0.00831
|  |  |  | @ Cl=0.4, Cd= | 0.0082549
|  |  |  | @ Cl=0.6, Cd= | 0.00841
alpha (deg) | Cl | Cd | Cm | Cl/Cd
-20 | -1.059 | 0.06527 | 0.01 | -16.229
-19.5 | -1.107 | 0.05346 | 0.01 | -20.708
-19 | -1.15 | 0.04435 | 0.01 | -25.929
-18.5 | -1.188 | 0.03729 | 0.01 | -31.858
-18 | -1.219 | 0.03228 | 0.009 | -37.769
-17.5 | -1.245 | 0.02843 | 0.009 | -43.792
-17 | -1.265 | 0.02531 | 0.009 | -49.988
-16.5 | -1.28 | 0.02266 | 0.008 | -56.493
-16 | -1.29 | 0.0205 | 0.008 | -62.913
-15.5 | -1.293 | 0.01883 | 0.008 | -68.673
-15 | -1.292 | 0.01738 | 0.007 | -74.31
-14.5 | -1.285 | 0.01612 | 0.007 | -79.715
-14 | -1.272 | 0.01511 | 0.006 | -84.206
-13.5 | -1.253 | 0.0142 | 0.006 | -88.226
-13 | -1.229 | 0.01345 | 0.006 | -91.382
-12.5 | -1.201 | 0.01281 | 0.005 | -93.733
-12 | -1.168 | 0.01224 | 0.005 | -95.434
-11.5 | -1.132 | 0.01173 | 0.004 | -96.445
-11 | -1.092 | 0.01129 | 0.004 | -96.734
-10.5 | -1.049 | 0.0109 | 0.003 | -96.234
-10 | -1.003 | 0.01051 | 0.003 | -95.354
-9.5 | -0.954 | 0.01021 | 0.003 | -93.453
-9 | -0.902 | 0.00986 | 0.002 | -91.533
-8.5 | -0.849 | 0.00961 | 0.002 | -88.307
-8 | -0.793 | 0.00937 | 0.001 | -84.67
-7.5 | -0.736 | 0.00806 | 0.001 | -91.284
-7 | -0.677 | 0.00841 | 0 | -80.495
-6.5 | -0.617 | 0.00821 | 0 | -75.126
-6 | -0.556 | 0.00814 | 0 | -68.31
-5.5 | -0.494 | 0.00846 | -0.001 | -58.357
-5 | -0.431 | 0.00835 | -0.001 | -51.604
-4.5 | -0.367 | 0.00879 | -0.002 | -41.82
-4 | -0.303 | 0.0087 | -0.002 | -34.902
-3.5 | -0.239 | 0.00866 | -0.002 | -27.608
-3 | -0.174 | 0.0086 | -0.003 | -20.267
-2.5 | -0.109 | 0.00911 | -0.003 | -11.987
-2 | -0.044 | 0.00861 | -0.004 | -5.109
-1.5 | 0.021 | 0.00891 | -0.004 | 2.393
-1 | 0.087 | 0.00823 | -0.004 | 10.511
-0.5 | 0.152 | 0.00863 | -0.005 | 17.584
0 | 0.217 | 0.00866 | -0.005 | 25.024
0.5 | 0.282 | 0.0087 | -0.006 | 32.341
1 | 0.346 | 0.00823 | -0.006 | 42.081
1.5 | 0.411 | 0.00826 | -0.006 | 49.719
2 | 0.475 | 0.00829 | -0.007 | 57.281
2.5 | 0.539 | 0.00841 | -0.007 | 64.099
3 | 0.602 | 0.00841 | -0.007 | 71.592
3.5 | 0.666 | 0.00853 | -0.008 | 78.063
4 | 0.728 | 0.00863 | -0.008 | 84.448
4.5 | 0.791 | 0.00829 | -0.009 | 95.331
5 | 0.852 | 0.00843 | -0.009 | 101.085
5.5 | 0.914 | 0.00811 | -0.009 | 112.611
6 | 0.974 | 0.00928 | -0.01 | 104.979
6.5 | 1.034 | 0.00953 | -0.01 | 108.41
7 | 1.092 | 0.01006 | -0.01 | 108.584
7.5 | 1.15 | 0.0103 | -0.011 | 111.662
8 | 1.206 | 0.01098 | -0.011 | 109.888
8.5 | 1.262 | 0.01154 | -0.011 | 109.312
9 | 1.315 | 0.01186 | -0.011 | 110.884
9.5 | 1.367 | 0.01221 | -0.012 | 111.973
10 | 1.417 | 0.01269 | -0.012 | 111.665
10.5 | 1.465 | 0.01319 | -0.012 | 111.045
11 | 1.511 | 0.01379 | -0.013 | 109.567
11.5 | 1.553 | 0.01463 | -0.013 | 106.179
12 | 1.593 | 0.01552 | -0.013 | 102.625
12.5 | 1.629 | 0.01662 | -0.013 | 98.035
13 | 1.661 | 0.01805 | -0.013 | 91.998
13.5 | 1.689 | 0.0197 | -0.014 | 85.742
14 | 1.712 | 0.02177 | -0.014 | 78.671
14.5 | 1.73 | 0.0244 | -0.014 | 70.914
15 | 1.745 | 0.02742 | -0.014 | 63.614
15.5 | 1.752 | 0.03129 | -0.014 | 55.994
16 | 1.756 | 0.03578 | -0.014 | 49.069
16.5 | 1.755 | 0.04075 | -0.014 | 43.055
17 | 1.747 | 0.04695 | -0.014 | 37.216
17.5 | 1.737 | 0.05365 | -0.014 | 32.379
18 | 1.722 | 0.06066 | -0.014 | 28.381
18.5 | 1.701 | 0.06878 | -0.014 | 24.73
19 | 1.677 | 0.07743 | -0.014 | 21.656
19.5 | 1.65 | 0.08628 | -0.014 | 19.124
20 | 1.618 | 0.09552 | -0.014 | 16.939

## 150. Re 20M Mach 0.25 (2)
BIGFOIL.COM POLAR EXPORT
NACA32019
NACA32019 |  |  |  | Cl Max: | 1.0521 | at alpha= | 9.5 | deg
XFOIL ncrit=9 |  |  |  | L/D Max: | 130.696 | at alpha= | 9.5 | deg
Re: | 20000000 |  |  | Cd Min: | 0.03385 | at alpha= | -20 | deg
Mach: | 0.25 |  |  | Cl=0 at alpha= | -1.8396 | deg
|  |  |  | @ Cl=0.1, Cd= | 0.0060454
|  |  |  | @ Cl=0.4, Cd= | 0.0062019
|  |  |  | @ Cl=0.6, Cd= | 0.0064266
alpha (deg) | Cl | Cd | Cm | Cl/Cd
-20 | -1.6634 | 0.03385 | -0.0694 | -49.1403
-19.5 | -1.6551 | 0.02996 | -0.0677 | -55.2437
-19 | -1.6421 | 0.02666 | -0.0654 | -61.5941
-18.5 | -1.614 | 0.02393 | -0.0644 | -67.4467
-18 | -1.5695 | 0.02141 | -0.0658 | -73.3069
-17.5 | -1.5285 | 0.01934 | -0.0657 | -79.0331
-17 | -1.4921 | 0.01747 | -0.0643 | -85.4093
-16.5 | -1.4542 | 0.0159 | -0.0626 | -91.4591
-16 | -1.4091 | 0.01469 | -0.0613 | -95.9224
-15.5 | -1.3864 | 0.01359 | -0.0556 | -102.0162
-15 | -1.3445 | 0.01266 | -0.0531 | -106.2006
-14.5 | -1.2911 | 0.01189 | -0.0524 | -108.587
-14 | -1.2456 | 0.01133 | -0.05 | -109.9382
-13.5 | -1.1943 | 0.01078 | -0.0488 | -110.7885
-13 | -1.1376 | 0.01023 | -0.0485 | -111.2023
-12.5 | -1.0064 | 0.00962 | -0.0632 | -104.6154
-12 | -0.9295 | 0.0092 | -0.067 | -101.0326
-11.5 | -0.8835 | 0.0089 | -0.0644 | -99.2697
-11 | -0.8419 | 0.00863 | -0.0608 | -97.555
-10.5 | -0.8039 | 0.00833 | -0.0564 | -96.5066
-10 | -0.7645 | 0.00812 | -0.0522 | -94.1502
-9.5 | -0.7243 | 0.00789 | -0.0482 | -91.7997
-9 | -0.6825 | 0.0077 | -0.0443 | -88.6364
-8.5 | -0.6422 | 0.00752 | -0.0402 | -85.3989
-8 | -0.6023 | 0.00736 | -0.0359 | -81.8342
-7.5 | -0.5661 | 0.00726 | -0.0309 | -77.9752
-7 | -0.5211 | 0.00716 | -0.0276 | -72.7793
-6.5 | -0.4733 | 0.00708 | -0.025 | -66.8503
-6 | -0.4243 | 0.00696 | -0.0227 | -60.9626
-5.5 | -0.3743 | 0.00689 | -0.0205 | -54.3251
-5 | -0.325 | 0.00687 | -0.0183 | -47.3071
-4.5 | -0.2739 | 0.00681 | -0.0164 | -40.2203
-4 | -0.222 | 0.00677 | -0.0147 | -32.7917
-3.5 | -0.1699 | 0.00673 | -0.0131 | -25.2452
-3 | -0.1177 | 0.00671 | -0.0115 | -17.541
-2.5 | -0.065 | 0.0067 | -0.01 | -9.7015
-2 | -0.0129 | 0.00669 | -0.0084 | -1.9283
-1.5 | 0.0273 | 0.00625 | -0.0044 | 4.368
-1 | 0.0759 | 0.0061 | -0.0021 | 12.4426
-0.5 | 0.1245 | 0.00599 | 0.0002 | 20.7846
0 | 0.1749 | 0.00601 | 0.0021 | 29.1015
0.5 | 0.2242 | 0.00605 | 0.0043 | 37.0579
1 | 0.2747 | 0.00611 | 0.0062 | 44.9591
1.5 | 0.3219 | 0.00617 | 0.0088 | 52.1718
2 | 0.3721 | 0.00618 | 0.0108 | 60.2104
2.5 | 0.4231 | 0.00622 | 0.0126 | 68.0225
3 | 0.4736 | 0.00625 | 0.0146 | 75.776
3.5 | 0.5236 | 0.00633 | 0.0166 | 82.7172
4 | 0.5745 | 0.00638 | 0.0185 | 90.047
4.5 | 0.6237 | 0.00647 | 0.0208 | 96.3988
5 | 0.6639 | 0.00654 | 0.025 | 101.5138
5.5 | 0.7049 | 0.00659 | 0.029 | 106.9651
6 | 0.7486 | 0.00671 | 0.0324 | 111.5648
6.5 | 0.7892 | 0.0069 | 0.0364 | 114.3768
7 | 0.8331 | 0.00704 | 0.0397 | 118.3381
7.5 | 0.8748 | 0.00718 | 0.0434 | 121.8384
8 | 0.9153 | 0.00741 | 0.0472 | 123.5223
8.5 | 0.957 | 0.00757 | 0.0509 | 126.4201
9 | 1.0014 | 0.00775 | 0.0539 | 129.2129
9.5 | 1.0521 | 0.00805 | 0.0554 | 130.6957

## 151. Re 20M Mach 0.50 (1)
BIGFOIL.COM POLAR EXPORT
NACA32019
NACA32019 |  |  |  | Cl Max: | 1.41 | at alpha= | 10 | deg
JavaFoil+Calcfoil stall+Eppler ext transition |  |  |  | L/D Max: | 97.111 | at alpha= | 7 | deg
Re: | 20000000 |  |  | Cd Min: | 0.00772 | at alpha= | 1.5 | deg
Mach: | 0.5 |  |  | Cl=0 at alpha= | -1.6644 | deg
|  |  |  | @ Cl=0.1, Cd= | 0.0080071
|  |  |  | @ Cl=0.4, Cd= | 0.008005
|  |  |  | @ Cl=0.6, Cd= | 0.0079417
alpha (deg) | Cl | Cd | Cm | Cl/Cd
-20 | -1.089 | 0.11619 | 0.01 | -9.373
-19.5 | -1.039 | 0.13627 | 0.009 | -7.624
-19 | -1.036 | 0.10288 | 0.01 | -10.071
-18.5 | -1.002 | 0.10346 | 0.009 | -9.688
-18 | -0.98 | 0.09195 | 0.009 | -10.654
-17.5 | -0.974 | 0.06967 | 0.009 | -13.974
-17 | -0.861 | 0.13021 | 0.006 | -6.613
-16.5 | -0.919 | 0.0596 | 0.008 | -15.427
-16 | -0.912 | 0.04373 | 0.008 | -20.859
-15.5 | -0.779 | 0.1079 | 0.005 | -7.219
-15 | -0.854 | 0.03848 | 0.007 | -22.19
-14.5 | -0.845 | 0.02727 | 0.007 | -30.965
-14 | -0.813 | 0.02627 | 0.007 | -30.956
-13.5 | -0.789 | 0.02242 | 0.006 | -35.207
-13 | -0.758 | 0.02153 | 0.006 | -35.212
-12.5 | -0.731 | 0.01904 | 0.006 | -38.398
-12 | -0.697 | 0.01913 | 0.005 | -36.432
-11.5 | -0.67 | 0.01699 | 0.005 | -39.414
-11 | -0.636 | 0.0167 | 0.004 | -38.101
-10.5 | -0.89 | 0.01524 | 0.004 | -58.385
-10 | -0.952 | 0.01388 | 0.003 | -68.567
-9.5 | -0.955 | 0.01292 | 0.003 | -73.87
-9 | -0.933 | 0.01222 | 0.002 | -76.344
-8.5 | -0.897 | 0.0116 | 0.002 | -77.301
-8 | -0.85 | 0.01109 | 0.001 | -76.621
-7.5 | -0.797 | 0.01028 | 0.001 | -77.493
-7 | -0.739 | 0.00992 | 0.001 | -74.483
-6.5 | -0.677 | 0.00963 | 0 | -70.338
-6 | -0.613 | 0.0093 | 0 | -65.948
-5.5 | -0.547 | 0.00908 | -0.001 | -60.188
-5 | -0.478 | 0.00786 | -0.001 | -60.846
-4.5 | -0.408 | 0.0082 | -0.002 | -49.826
-4 | -0.338 | 0.00811 | -0.002 | -41.642
-3.5 | -0.266 | 0.00802 | -0.003 | -33.218
-3 | -0.194 | 0.0084 | -0.003 | -23.118
-2.5 | -0.122 | 0.00842 | -0.004 | -14.465
-2 | -0.049 | 0.00795 | -0.004 | -6.172
-1.5 | 0.024 | 0.00872 | -0.004 | 2.727
-1 | 0.097 | 0.00801 | -0.005 | 12.056
-0.5 | 0.169 | 0.00794 | -0.005 | 21.311
0 | 0.242 | 0.00793 | -0.006 | 30.445
0.5 | 0.314 | 0.008 | -0.006 | 39.195
1 | 0.385 | 0.00808 | -0.007 | 47.713
1.5 | 0.457 | 0.00772 | -0.007 | 59.163
2 | 0.528 | 0.00822 | -0.007 | 64.181
2.5 | 0.598 | 0.00791 | -0.008 | 75.59
3 | 0.668 | 0.00902 | -0.008 | 74.049
3.5 | 0.737 | 0.00919 | -0.009 | 80.222
4 | 0.805 | 0.00942 | -0.009 | 85.483
4.5 | 0.872 | 0.00973 | -0.009 | 89.628
5 | 0.938 | 0.01007 | -0.01 | 93.147
5.5 | 1.002 | 0.0107 | -0.01 | 93.669
6 | 1.064 | 0.01113 | -0.011 | 95.644
6.5 | 1.124 | 0.01164 | -0.011 | 96.59
7 | 1.181 | 0.01217 | -0.011 | 97.111
7.5 | 1.235 | 0.01287 | -0.012 | 95.977
8 | 1.285 | 0.01372 | -0.012 | 93.624
8.5 | 1.329 | 0.01467 | -0.012 | 90.582
9 | 1.366 | 0.01663 | -0.013 | 82.146
9.5 | 1.394 | 0.01827 | -0.013 | 76.287
10 | 1.41 | 0.02033 | -0.013 | 69.343
10.5 | 1.408 | 0.0237 | -0.013 | 59.413
11 | 1.384 | 0.02889 | -0.013 | 47.892
11.5 | 1.317 | 0.03679 | -0.013 | 35.804
12 | 1.135 | 0.05531 | -0.012 | 20.515
12.5 | 0.838 | 0.0873 | -0.011 | 9.598
13 | 0.849 | 0.11988 | -0.01 | 7.082
13.5 | 0.875 | 0.13915 | -0.01 | 6.291
14 | 0.905 | 0.15117 | -0.01 | 5.987
14.5 | 0.934 | 0.16477 | -0.01 | 5.666
15 | 0.962 | 0.17422 | -0.01 | 5.524

## 152. Re 20M Mach 0.50 (2)
BIGFOIL.COM POLAR EXPORT
NACA32019
NACA32019 |  |  |  | Cl Max: | 1.8314 | at alpha= | 15 | deg
XFOIL ncrit=9 |  |  |  | L/D Max: | 115.918 | at alpha= | 8.5 | deg
Re: | 20000000 |  |  | Cd Min: | 0.12757 | at alpha= | 20 | deg
Mach: | 0.5 |  |  | Cl=0 at alpha= | -1.931 | deg
|  |  |  | @ Cl=0.1, Cd= | 0.0017388
|  |  |  | @ Cl=0.4, Cd= | 0.0065026
|  |  |  | @ Cl=0.6, Cd= | 0.0069435
alpha (deg) | Cl | Cd | Cm | Cl/Cd
-18 | -0.8177 | 0.0974 | -0.0745 | -8.3953
-17.5 | -0.837 | 0.08811 | -0.0795 | -9.4995
-17 | -0.8572 | 0.07833 | -0.0842 | -10.9434
-16.5 | -0.8802 | 0.06823 | -0.0882 | -12.9005
-16 | -0.9034 | 0.05797 | -0.0919 | -15.5839
-15.5 | -0.9354 | 0.04867 | -0.0923 | -19.2192
-15 | -0.9674 | 0.03899 | -0.0932 | -24.8115
-14.5 | -0.9955 | 0.02974 | -0.094 | -33.4734
-14 | -1.0219 | 0.02049 | -0.096 | -49.8731
-13.5 | -1.0508 | 0.01355 | -0.0951 | -77.5498
-13 | -1.0687 | 0.00844 | -0.0937 | -126.6232
-12.5 | -1.0645 | 0.00562 | -0.0911 | -189.4128
-12 | -1.0272 | 0.00409 | -0.0904 | -251.1491
-11.5 | -0.9167 | 0.00327 | -0.0988 | -280.3364
-11 | -0.8644 | 0.00291 | -0.0958 | -297.0447
-10.5 | -0.8194 | 0.00269 | -0.091 | -304.6097
-10 | -0.7757 | 0.00252 | -0.0857 | -307.8175
-9.5 | -0.7336 | 0.00239 | -0.0799 | -306.9456
-9 | -0.6912 | 0.00229 | -0.074 | -301.8341
-8.5 | -0.6466 | 0.00221 | -0.0684 | -292.5792
-8 | -0.6022 | 0.00215 | -0.0628 | -280.093
-7.5 | -0.5562 | 0.0021 | -0.0575 | -264.8571
-7 | -0.51 | 0.00204 | -0.0522 | -250
-6.5 | -0.4645 | 0.002 | -0.0469 | -232.25
-6 | -0.4178 | 0.00197 | -0.0418 | -212.0812
-5.5 | -0.3719 | 0.00193 | -0.0365 | -192.6943
-5 | -0.333 | 0.00195 | -0.03 | -170.7692
-4.5 | -0.2817 | 0.00194 | -0.0259 | -145.2062
-4 | -0.2286 | 0.00193 | -0.0223 | -118.4456
-3.5 | -0.173 | 0.00192 | -0.0193 | -90.1042
-3 | -0.1182 | 0.00192 | -0.0162 | -61.5625
-2.5 | -0.0627 | 0.00193 | -0.0133 | -32.487
-2 | -0.0062 | 0.00193 | -0.0106 | -3.2124
-1.5 | 0.0387 | 0.00182 | -0.0057 | 21.2637
-0.5 | 0.1369 | 0.00169 | 0.0025 | 81.0059
0 | 0.1884 | 0.00632 | 0.0067 | 29.8101
0.5 | 0.239 | 0.00641 | 0.0108 | 37.2855
1 | 0.289 | 0.00651 | 0.0149 | 44.3932
1.5 | 0.3402 | 0.00652 | 0.019 | 52.1779
2 | 0.3894 | 0.0065 | 0.0235 | 59.9077
2.5 | 0.4306 | 0.00651 | 0.0298 | 66.1444
3 | 0.4811 | 0.0066 | 0.0342 | 72.8939
3.5 | 0.5307 | 0.00671 | 0.0389 | 79.0909
4 | 0.5807 | 0.00687 | 0.0435 | 84.5269
4.5 | 0.6306 | 0.00706 | 0.0482 | 89.3201
5 | 0.6824 | 0.00721 | 0.0526 | 94.6463
5.5 | 0.73 | 0.00746 | 0.0578 | 97.8552
6 | 0.7805 | 0.00769 | 0.0626 | 101.4954
6.5 | 0.8311 | 0.00795 | 0.0673 | 104.5409
7 | 0.8804 | 0.00831 | 0.0723 | 105.9446
7.5 | 0.9365 | 0.00866 | 0.0761 | 108.1409
8 | 1.0019 | 0.00908 | 0.0783 | 110.3414
8.5 | 1.1302 | 0.00975 | 0.0691 | 115.9179
10 | 1.3645 | 0.01191 | 0.0704 | 114.5676
10.5 | 1.4241 | 0.01285 | 0.0741 | 110.8249
11 | 1.4825 | 0.01425 | 0.0773 | 104.0351
11.5 | 1.5402 | 0.01574 | 0.0809 | 97.8526
12 | 1.5833 | 0.01756 | 0.086 | 90.1651
12.5 | 1.6185 | 0.01982 | 0.0914 | 81.6599
13 | 1.6741 | 0.02223 | 0.0937 | 75.3081
13.5 | 1.7221 | 0.02546 | 0.0954 | 67.6394
14 | 1.771 | 0.02918 | 0.0961 | 60.6923
14.5 | 1.8178 | 0.03365 | 0.0956 | 54.0208
15 | 1.8314 | 0.03896 | 0.0969 | 47.0072
15.5 | 1.8265 | 0.04478 | 0.0989 | 40.7883
16 | 1.8094 | 0.05158 | 0.0996 | 35.0795
16.5 | 1.7783 | 0.0595 | 0.0988 | 29.8874
18 | 1.3157 | 0.09082 | 0.0827 | 14.4869
18.5 | 1.2429 | 0.10177 | 0.0761 | 12.2128
19 | 1.1854 | 0.11127 | 0.0692 | 10.6534
19.5 | 1.1117 | 0.11911 | 0.0612 | 9.3334
20 | 1.0246 | 0.12757 | 0.0516 | 8.0317