## index
index | Re | Mach | Datasource
1 | 50000 | 0 | JavaFoil+Calcfoil stall+Eppler ext transition
2 | 50000 | 0 | XFOIL ncrit=9
3 | 50000 | 0.1 | JavaFoil+Calcfoil stall+Eppler ext transition
4 | 50000 | 0.1 | XFOIL ncrit=9
5 | 50000 | 0.25 | JavaFoil+Calcfoil stall+Eppler ext transition
6 | 50000 | 0.25 | XFOIL ncrit=9
7 | 50000 | 0.5 | JavaFoil+Calcfoil stall+Eppler ext transition
8 | 50000 | 0.5 | XFOIL ncrit=9
9 | 100000 | 0 | JavaFoil+Calcfoil stall+Eppler ext transition
10 | 100000 | 0 | XFOIL ncrit=9
11 | 100000 | 0.1 | JavaFoil+Calcfoil stall+Eppler ext transition
12 | 100000 | 0.1 | XFOIL ncrit=9
13 | 100000 | 0.25 | JavaFoil+Calcfoil stall+Eppler ext transition
14 | 100000 | 0.25 | XFOIL ncrit=9
15 | 100000 | 0.5 | JavaFoil+Calcfoil stall+Eppler ext transition
16 | 100000 | 0.5 | XFOIL ncrit=9
17 | 250000 | 0 | JavaFoil+Calcfoil stall+Eppler ext transition
18 | 250000 | 0 | XFOIL ncrit=9
19 | 250000 | 0.1 | JavaFoil+Calcfoil stall+Eppler ext transition
20 | 250000 | 0.1 | XFOIL ncrit=9
21 | 250000 | 0.25 | JavaFoil+Calcfoil stall+Eppler ext transition
22 | 250000 | 0.25 | XFOIL ncrit=9
23 | 250000 | 0.5 | JavaFoil+Calcfoil stall+Eppler ext transition
24 | 250000 | 0.5 | XFOIL ncrit=9
25 | 500000 | 0 | JavaFoil+Calcfoil stall+Eppler ext transition
26 | 500000 | 0 | XFOIL ncrit=9
27 | 500000 | 0.1 | JavaFoil+Calcfoil stall+Eppler ext transition
28 | 500000 | 0.1 | XFOIL ncrit=9
29 | 500000 | 0.25 | JavaFoil+Calcfoil stall+Eppler ext transition
30 | 500000 | 0.25 | XFOIL ncrit=9
31 | 500000 | 0.5 | JavaFoil+Calcfoil stall+Eppler ext transition
32 | 500000 | 0.5 | XFOIL ncrit=9
33 | 750000 | 0 | JavaFoil+Calcfoil stall+Eppler ext transition
34 | 750000 | 0 | XFOIL ncrit=9
35 | 750000 | 0.1 | JavaFoil+Calcfoil stall+Eppler ext transition
36 | 750000 | 0.1 | XFOIL ncrit=9
37 | 750000 | 0.25 | JavaFoil+Calcfoil stall+Eppler ext transition
38 | 750000 | 0.25 | XFOIL ncrit=9
39 | 750000 | 0.5 | JavaFoil+Calcfoil stall+Eppler ext transition
40 | 750000 | 0.5 | XFOIL ncrit=9
41 | 1000000 | 0 | JavaFoil+Calcfoil stall+Eppler ext transition
42 | 1000000 | 0 | XFOIL ncrit=9
43 | 1000000 | 0.1 | JavaFoil+Calcfoil stall+Eppler ext transition
44 | 1000000 | 0.1 | XFOIL ncrit=9
45 | 1000000 | 0.25 | JavaFoil+Calcfoil stall+Eppler ext transition
46 | 1000000 | 0.25 | XFOIL ncrit=9
47 | 1000000 | 0.5 | JavaFoil+Calcfoil stall+Eppler ext transition
48 | 1000000 | 0.5 | XFOIL ncrit=9
49 | 2000000 | 0 | JavaFoil+Calcfoil stall+Eppler ext transition
50 | 2000000 | 0 | XFOIL ncrit=9
51 | 2000000 | 0.1 | JavaFoil+Calcfoil stall+Eppler ext transition
52 | 2000000 | 0.1 | XFOIL ncrit=9
53 | 2000000 | 0.25 | JavaFoil+Calcfoil stall+Eppler ext transition
54 | 2000000 | 0.25 | XFOIL ncrit=9
55 | 2000000 | 0.5 | JavaFoil+Calcfoil stall+Eppler ext transition
56 | 2000000 | 0.5 | XFOIL ncrit=9
57 | 3000000 | 0 | JavaFoil+Calcfoil stall+Eppler ext transition
58 | 3000000 | 0 | XFOIL ncrit=9
59 | 3000000 | 0.1 | JavaFoil+Calcfoil stall+Eppler ext transition
60 | 3000000 | 0.1 | XFOIL ncrit=9
61 | 3000000 | 0.25 | JavaFoil+Calcfoil stall+Eppler ext transition
62 | 3000000 | 0.25 | XFOIL ncrit=9
63 | 3000000 | 0.5 | JavaFoil+Calcfoil stall+Eppler ext transition
64 | 3000000 | 0.5 | XFOIL ncrit=9
65 | 4000000 | 0 | JavaFoil+Calcfoil stall+Eppler ext transition
66 | 4000000 | 0 | XFOIL ncrit=9
67 | 4000000 | 0.1 | JavaFoil+Calcfoil stall+Eppler ext transition
68 | 4000000 | 0.1 | XFOIL ncrit=9
69 | 4000000 | 0.25 | JavaFoil+Calcfoil stall+Eppler ext transition
70 | 4000000 | 0.25 | XFOIL ncrit=9
71 | 4000000 | 0.5 | JavaFoil+Calcfoil stall+Eppler ext transition
72 | 4000000 | 0.5 | XFOIL ncrit=9
73 | 5000000 | 0 | JavaFoil+Calcfoil stall+Eppler ext transition
74 | 5000000 | 0 | XFOIL ncrit=9
75 | 5000000 | 0.1 | JavaFoil+Calcfoil stall+Eppler ext transition
76 | 5000000 | 0.1 | XFOIL ncrit=9
77 | 5000000 | 0.25 | JavaFoil+Calcfoil stall+Eppler ext transition
78 | 5000000 | 0.25 | XFOIL ncrit=9
79 | 5000000 | 0.5 | JavaFoil+Calcfoil stall+Eppler ext transition
80 | 5000000 | 0.5 | XFOIL ncrit=9
81 | 6000000 | 0 | JavaFoil+Calcfoil stall+Eppler ext transition
82 | 6000000 | 0 | XFOIL ncrit=9
83 | 6000000 | 0.1 | JavaFoil+Calcfoil stall+Eppler ext transition
84 | 6000000 | 0.1 | XFOIL ncrit=9
85 | 6000000 | 0.25 | JavaFoil+Calcfoil stall+Eppler ext transition
86 | 6000000 | 0.25 | XFOIL ncrit=9
87 | 6000000 | 0.5 | JavaFoil+Calcfoil stall+Eppler ext transition
88 | 6000000 | 0.5 | XFOIL ncrit=9
89 | 7000000 | 0 | JavaFoil+Calcfoil stall+Eppler ext transition
90 | 7000000 | 0 | XFOIL ncrit=9
91 | 7000000 | 0.1 | JavaFoil+Calcfoil stall+Eppler ext transition
92 | 7000000 | 0.1 | XFOIL ncrit=9
93 | 7000000 | 0.25 | JavaFoil+Calcfoil stall+Eppler ext transition
94 | 7000000 | 0.25 | XFOIL ncrit=9
95 | 7000000 | 0.5 | JavaFoil+Calcfoil stall+Eppler ext transition
96 | 7000000 | 0.5 | XFOIL ncrit=9
97 | 8000000 | 0 | JavaFoil+Calcfoil stall+Eppler ext transition
98 | 8000000 | 0 | XFOIL ncrit=9
99 | 8000000 | 0.1 | JavaFoil+Calcfoil stall+Eppler ext transition
100 | 8000000 | 0.1 | XFOIL ncrit=9
101 | 8000000 | 0.25 | JavaFoil+Calcfoil stall+Eppler ext transition
102 | 8000000 | 0.25 | XFOIL ncrit=9
103 | 8000000 | 0.5 | JavaFoil+Calcfoil stall+Eppler ext transition
104 | 8000000 | 0.5 | XFOIL ncrit=9
105 | 10000000 | 0 | JavaFoil+Calcfoil stall+Eppler ext transition
106 | 10000000 | 0 | XFOIL ncrit=9
107 | 10000000 | 0.1 | JavaFoil+Calcfoil stall+Eppler ext transition
108 | 10000000 | 0.1 | XFOIL ncrit=9
109 | 10000000 | 0.25 | JavaFoil+Calcfoil stall+Eppler ext transition
110 | 10000000 | 0.25 | XFOIL ncrit=9
111 | 10000000 | 0.5 | JavaFoil+Calcfoil stall+Eppler ext transition
112 | 10000000 | 0.5 | XFOIL ncrit=9
113 | 12000000 | 0 | JavaFoil+Calcfoil stall+Eppler ext transition
114 | 12000000 | 0 | XFOIL ncrit=9
115 | 12000000 | 0.1 | JavaFoil+Calcfoil stall+Eppler ext transition
116 | 12000000 | 0.1 | XFOIL ncrit=9
117 | 12000000 | 0.25 | JavaFoil+Calcfoil stall+Eppler ext transition
118 | 12000000 | 0.25 | XFOIL ncrit=9
119 | 12000000 | 0.5 | JavaFoil+Calcfoil stall+Eppler ext transition
120 | 12000000 | 0.5 | XFOIL ncrit=9
121 | 14000000 | 0 | JavaFoil+Calcfoil stall+Eppler ext transition
122 | 14000000 | 0 | XFOIL ncrit=9
123 | 14000000 | 0.1 | JavaFoil+Calcfoil stall+Eppler ext transition
124 | 14000000 | 0.1 | XFOIL ncrit=9
125 | 14000000 | 0.25 | JavaFoil+Calcfoil stall+Eppler ext transition
126 | 14000000 | 0.25 | XFOIL ncrit=9
127 | 14000000 | 0.5 | JavaFoil+Calcfoil stall+Eppler ext transition
128 | 14000000 | 0.5 | XFOIL ncrit=9
129 | 16000000 | 0 | JavaFoil+Calcfoil stall+Eppler ext transition
130 | 16000000 | 0 | XFOIL ncrit=9
131 | 16000000 | 0.1 | JavaFoil+Calcfoil stall+Eppler ext transition
132 | 16000000 | 0.1 | XFOIL ncrit=9
133 | 16000000 | 0.25 | JavaFoil+Calcfoil stall+Eppler ext transition
134 | 16000000 | 0.25 | XFOIL ncrit=9
135 | 16000000 | 0.5 | JavaFoil+Calcfoil stall+Eppler ext transition
136 | 16000000 | 0.5 | XFOIL ncrit=9
137 | 18000000 | 0 | JavaFoil+Calcfoil stall+Eppler ext transition
138 | 18000000 | 0 | XFOIL ncrit=9
139 | 18000000 | 0.1 | JavaFoil+Calcfoil stall+Eppler ext transition
140 | 18000000 | 0.1 | XFOIL ncrit=9
141 | 18000000 | 0.25 | JavaFoil+Calcfoil stall+Eppler ext transition
142 | 18000000 | 0.25 | XFOIL ncrit=9
143 | 18000000 | 0.5 | JavaFoil+Calcfoil stall+Eppler ext transition
144 | 18000000 | 0.5 | XFOIL ncrit=9
145 | 20000000 | 0 | JavaFoil+Calcfoil stall+Eppler ext transition
146 | 20000000 | 0 | XFOIL ncrit=9
147 | 20000000 | 0.1 | JavaFoil+Calcfoil stall+Eppler ext transition
148 | 20000000 | 0.1 | XFOIL ncrit=9
149 | 20000000 | 0.25 | JavaFoil+Calcfoil stall+Eppler ext transition
150 | 20000000 | 0.25 | XFOIL ncrit=9
151 | 20000000 | 0.5 | JavaFoil+Calcfoil stall+Eppler ext transition
152 | 20000000 | 0.5 | XFOIL ncrit=9

## 1. Re 50k Mach 0.00 (1)
BIGFOIL.COM POLAR EXPORT
ssca07
SIKORSKY SSC-A07 |  |  |  | Cl Max: | 0.706 | at alpha= | 9 | deg
JavaFoil+Calcfoil stall+Eppler ext transition |  |  |  | L/D Max: | 26.427 | at alpha= | 5 | deg
Re: | 50000 |  |  | Cd Min: | 0.01754 | at alpha= | -0.5 | deg
Mach: | 0 |  |  | Cl=0 at alpha= | -0.37719 | deg
|  |  |  | @ Cl=0.1, Cd= | 0.01774
|  |  |  | @ Cl=0.4, Cd= | 0.020692
|  |  |  | @ Cl=0.6, Cd= | 0.24398
alpha (deg) | Cl | Cd | Cm | Cl/Cd
-12.5 | -0.279 | 0.24522 | 0.002 | -1.136
-12 | -0.297 | 0.22552 | 0.002 | -1.317
-11.5 | -0.316 | 0.19679 | 0.002 | -1.605
-11 | -0.335 | 0.22402 | 0.002 | -1.497
-10.5 | -0.354 | 0.21789 | 0.002 | -1.627
-10 | -0.373 | 0.19379 | 0.001 | -1.926
-9.5 | -0.391 | 0.16709 | 0.001 | -2.34
-9 | -0.407 | 0.14185 | 0.001 | -2.868
-8.5 | -0.42 | 0.11252 | 0.001 | -3.734
-8 | -0.43 | 0.10227 | 0.001 | -4.204
-7.5 | -0.436 | 0.0938 | 0.001 | -4.643
-7 | -0.436 | 0.08374 | 0.001 | -5.207
-6.5 | -0.431 | 0.07631 | 0.001 | -5.646
-6 | -0.42 | 0.06873 | 0.001 | -6.105
-5.5 | -0.402 | 0.06211 | 0.001 | -6.475
-5 | -0.379 | 0.05602 | 0.001 | -6.761
-4.5 | -0.349 | 0.0517 | 0 | -6.759
-4 | -0.314 | 0.04753 | 0 | -6.61
-3.5 | -0.276 | 0.04461 | 0 | -6.185
-3 | -0.235 | 0.04194 | 0 | -5.609
-2.5 | -0.193 | 0.039 | 0 | -4.938
-2 | -0.149 | 0.0384 | 0 | -3.868
-1.5 | -0.103 | 0.03709 | 0 | -2.787
-1 | -0.058 | 0.03621 | 0 | -1.589
-0.5 | -0.014 | 0.01754 | -0.001 | -0.795
0 | 0.043 | 0.0177 | -0.001 | 2.447
0.5 | 0.1 | 0.01774 | -0.002 | 5.651
1 | 0.157 | 0.01778 | -0.002 | 8.827
1.5 | 0.213 | 0.0179 | -0.002 | 11.919
2 | 0.27 | 0.01806 | -0.003 | 14.937
2.5 | 0.326 | 0.01828 | -0.003 | 17.823
3 | 0.392 | 0.02063 | -0.004 | 18.988
3.5 | 0.449 | 0.02107 | -0.004 | 21.305
4 | 0.505 | 0.02166 | -0.004 | 23.309
4.5 | 0.56 | 0.02229 | -0.005 | 25.122
5 | 0.614 | 0.02322 | -0.005 | 26.427
5.5 | 0.534 | 0.0483 | -0.002 | 11.053
6 | 0.573 | 0.05174 | -0.002 | 11.072
6.5 | 0.608 | 0.05571 | -0.002 | 10.915
7 | 0.639 | 0.06053 | -0.002 | 10.549
7.5 | 0.664 | 0.06497 | -0.002 | 10.224
8 | 0.684 | 0.07023 | -0.002 | 9.745
8.5 | 0.699 | 0.0798 | -0.002 | 8.754
9 | 0.706 | 0.08665 | -0.002 | 8.151
9.5 | 0.704 | 0.09507 | -0.003 | 7.402
10 | 0.694 | 0.1062 | -0.002 | 6.536
10.5 | 0.678 | 0.11896 | -0.003 | 5.703
11 | 0.657 | 0.13331 | -0.003 | 4.93
11.5 | 0.632 | 0.14486 | -0.003 | 4.362
12 | 0.603 | 0.15929 | -0.003 | 3.787
12.5 | 0.572 | 0.17646 | -0.003 | 3.244
13 | 0.541 | 0.19739 | -0.003 | 2.739
13.5 | 0.508 | 0.21787 | -0.003 | 2.333
14 | 0.476 | 0.24398 | -0.003 | 1.952

## 2. Re 50k Mach 0.00 (2)
BIGFOIL.COM POLAR EXPORT
ssca07
SIKORSKY SSC-A07 |  |  |  | Cl Max: | 0.9779 | at alpha= | 20 | deg
XFOIL ncrit=9 |  |  |  | L/D Max: | 29.602 | at alpha= | 4 | deg
Re: | 50000 |  |  | Cd Min: | 0.28366 | at alpha= | -20 | deg
Mach: | 0 |  |  | Cl=0 at alpha= | -0.19688 | deg
|  |  |  | @ Cl=0.1, Cd= | 0.016348
|  |  |  | @ Cl=0.4, Cd= | 0.020055
|  |  |  | @ Cl=0.6, Cd= | 0.022187
alpha (deg) | Cl | Cd | Cm | Cl/Cd
-20 | -0.9176 | 0.28366 | 0.0961 | -3.2349
-19.5 | -0.89 | 0.26339 | 0.0959 | -3.379
-19 | -0.8714 | 0.25601 | 0.0923 | -3.4038
-18.5 | -0.8539 | 0.2498 | 0.0878 | -3.4183
-18 | -0.8392 | 0.24603 | 0.0819 | -3.411
-17.5 | -0.8338 | 0.2478 | 0.0744 | -3.3648
-17 | -0.8029 | 0.23004 | 0.0748 | -3.4903
-16.5 | -0.7868 | 0.22395 | 0.0706 | -3.5133
-16 | -0.7809 | 0.22305 | 0.0637 | -3.501
-15.5 | -0.7558 | 0.21033 | 0.0624 | -3.5934
-15 | -0.7394 | 0.20335 | 0.059 | -3.6361
-14.5 | -0.7378 | 0.2016 | 0.0525 | -3.6597
-14 | -0.7111 | 0.18926 | 0.0519 | -3.7573
-13.5 | -0.704 | 0.18432 | 0.0472 | -3.8194
-13 | -0.6876 | 0.17538 | 0.0449 | -3.9206
-12.5 | -0.6814 | 0.16973 | 0.0408 | -4.0146
-12 | -0.6644 | 0.16068 | 0.0392 | -4.1349
-11.5 | -0.6728 | 0.15686 | 0.033 | -4.2892
-11 | -0.6526 | 0.14712 | 0.0326 | -4.4358
-10.5 | -0.642 | 0.13919 | 0.0307 | -4.6124
-10 | -0.6381 | 0.13216 | 0.0279 | -4.8282
-9.5 | -0.6419 | 0.12583 | 0.0242 | -5.1013
-9 | -0.621 | 0.11689 | 0.0253 | -5.3127
-8.5 | -0.6115 | 0.10922 | 0.0247 | -5.5988
-8 | -0.6062 | 0.10226 | 0.024 | -5.928
-7.5 | -0.5949 | 0.09508 | 0.0252 | -6.2568
-7 | -0.5804 | 0.08833 | 0.0284 | -6.5708
-6.5 | -0.5624 | 0.08215 | 0.0343 | -6.846
-6 | -0.506 | 0.07523 | 0.0442 | -6.726
-5 | -0.4928 | 0.04553 | -0.02 | -10.8236
-4.5 | -0.4334 | 0.03732 | -0.0212 | -11.6131
-4 | -0.38 | 0.03173 | -0.0197 | -11.976
-3.5 | -0.3257 | 0.0272 | -0.0175 | -11.9743
-3 | -0.2734 | 0.02386 | -0.015 | -11.4585
-2.5 | -0.1308 | 0.01622 | -0.0207 | -8.0641
-2 | -0.0966 | 0.01581 | -0.0181 | -6.1101
-1.5 | -0.0713 | 0.01557 | -0.0139 | -4.5793
-1 | -0.0495 | 0.01549 | -0.0088 | -3.1956
-0.5 | -0.0214 | 0.01552 | -0.0048 | -1.3789
0 | 0.0139 | 0.01567 | -0.0022 | 0.88705
0.5 | 0.0536 | 0.01593 | -0.0004 | 3.3647
1 | 0.0957 | 0.0163 | 0.0008 | 5.8712
1.5 | 0.1391 | 0.01678 | 0.0015 | 8.2896
2 | 0.1828 | 0.01741 | 0.002 | 10.4997
2.5 | 0.2263 | 0.01822 | 0.002 | 12.4204
3 | 0.2685 | 0.01931 | 0.0017 | 13.9047
3.5 | 0.461 | 0.0204 | -0.0233 | 22.598
4 | 0.5281 | 0.01784 | -0.012 | 29.602
4.5 | 0.5671 | 0.02041 | -0.0059 | 27.7854
5 | 0.6171 | 0.02311 | -0.0041 | 26.7027
5.5 | 0.6654 | 0.02608 | -0.0025 | 25.5138
6 | 0.7117 | 0.03013 | -0.0006 | 23.621
6.5 | 0.7579 | 0.03511 | 0.001 | 21.5864
7 | 0.7999 | 0.04144 | 0.0023 | 19.3026
7.5 | 0.8295 | 0.05066 | 0.0029 | 16.3739
8 | 0.8475 | 0.06051 | 0.0027 | 14.0059
8.5 | 0.8431 | 0.07406 | -0.0005 | 11.384
9 | 0.7515 | 0.1081 | -0.0413 | 6.9519
9.5 | 0.7394 | 0.11574 | -0.0435 | 6.3885
10 | 0.7464 | 0.12396 | -0.0437 | 6.0213
10.5 | 0.7579 | 0.1323 | -0.0438 | 5.7286
11 | 0.7655 | 0.1411 | -0.0452 | 5.4252
11.5 | 0.7649 | 0.14881 | -0.0479 | 5.1401
12 | 0.7644 | 0.15632 | -0.051 | 4.89
12.5 | 0.7707 | 0.16414 | -0.0534 | 4.6954
13 | 0.7782 | 0.17181 | -0.0559 | 4.5294
13.5 | 0.789 | 0.18016 | -0.0586 | 4.3794
14 | 0.8176 | 0.19241 | -0.0588 | 4.2493
14.5 | 0.8084 | 0.19472 | -0.0652 | 4.1516
15 | 0.8258 | 0.20395 | -0.0675 | 4.049
15.5 | 0.8531 | 0.21652 | -0.0682 | 3.9401
16 | 0.8478 | 0.2169 | -0.0757 | 3.9087
16.5 | 0.8795 | 0.23203 | -0.0755 | 3.7905
17 | 0.8777 | 0.23157 | -0.0834 | 3.7902
17.5 | 0.8979 | 0.24052 | -0.0858 | 3.7332
18 | 0.9102 | 0.24656 | -0.0911 | 3.6916
18.5 | 0.9268 | 0.25314 | -0.0952 | 3.6612
19 | 0.9449 | 0.26239 | -0.0987 | 3.6011
19.5 | 0.9579 | 0.26626 | -0.1049 | 3.5976
20 | 0.9779 | 0.27535 | -0.1076 | 3.5515

## 3. Re 50k Mach 0.10 (1)
BIGFOIL.COM POLAR EXPORT
ssca07
SIKORSKY SSC-A07 |  |  |  | Cl Max: | 0.702 | at alpha= | 9 | deg
JavaFoil+Calcfoil stall+Eppler ext transition |  |  |  | L/D Max: | 29.364 | at alpha= | 5 | deg
Re: | 50000 |  |  | Cd Min: | 0.01756 | at alpha= | -0.5 | deg
Mach: | 0.1 |  |  | Cl=0 at alpha= | -0.37931 | deg
|  |  |  | @ Cl=0.1, Cd= | 0.01774
|  |  |  | @ Cl=0.4, Cd= | 0.020715
|  |  |  | @ Cl=0.6, Cd= | 0.24608
alpha (deg) | Cl | Cd | Cm | Cl/Cd
-12 | -0.26 | 0.23632 | 0.002 | -1.099
-11.5 | -0.281 | 0.21095 | 0.002 | -1.331
-11 | -0.302 | 0.19003 | 0.002 | -1.592
-10.5 | -0.324 | 0.23343 | 0.002 | -1.39
-10 | -0.346 | 0.18891 | 0.001 | -1.832
-9.5 | -0.367 | 0.1811 | 0.001 | -2.026
-9 | -0.386 | 0.15327 | 0.001 | -2.52
-8.5 | -0.403 | 0.13089 | 0.001 | -3.079
-8 | -0.416 | 0.1168 | 0.001 | -3.564
-7.5 | -0.425 | 0.09643 | 0.001 | -4.408
-7 | -0.429 | 0.0853 | 0.001 | -5.024
-6.5 | -0.426 | 0.07733 | 0.001 | -5.507
-6 | -0.417 | 0.06962 | 0.001 | -5.984
-5.5 | -0.401 | 0.06261 | 0.001 | -6.402
-5 | -0.379 | 0.05678 | 0.001 | -6.667
-4.5 | -0.35 | 0.05187 | 0 | -6.747
-4 | -0.315 | 0.04765 | 0 | -6.611
-3.5 | -0.277 | 0.0447 | 0 | -6.194
-3 | -0.236 | 0.04199 | 0 | -5.625
-2.5 | -0.193 | 0.04025 | 0 | -4.806
-2 | -0.149 | 0.03847 | 0 | -3.879
-1.5 | -0.104 | 0.03713 | 0 | -2.798
-1 | -0.058 | 0.03622 | 0 | -1.597
-0.5 | -0.014 | 0.01756 | -0.001 | -0.798
0 | 0.044 | 0.01772 | -0.001 | 2.456
0.5 | 0.101 | 0.01774 | -0.002 | 5.676
1 | 0.158 | 0.01781 | -0.002 | 8.855
1.5 | 0.214 | 0.01793 | -0.002 | 11.959
2 | 0.271 | 0.01809 | -0.003 | 14.985
2.5 | 0.327 | 0.01832 | -0.003 | 17.874
3 | 0.394 | 0.02067 | -0.004 | 19.053
3.5 | 0.451 | 0.0211 | -0.004 | 21.374
4 | 0.507 | 0.02171 | -0.004 | 23.37
4.5 | 0.563 | 0.02235 | -0.005 | 25.174
5 | 0.613 | 0.02089 | -0.005 | 29.364
5.5 | 0.536 | 0.04846 | -0.002 | 11.063
6 | 0.575 | 0.05203 | -0.002 | 11.054
6.5 | 0.61 | 0.05611 | -0.002 | 10.874
7 | 0.64 | 0.06118 | -0.002 | 10.463
7.5 | 0.665 | 0.0662 | -0.002 | 10.045
8 | 0.684 | 0.07091 | -0.002 | 9.644
8.5 | 0.696 | 0.08055 | -0.002 | 8.645
9 | 0.702 | 0.08857 | -0.003 | 7.925
9.5 | 0.696 | 0.09687 | -0.003 | 7.188
10 | 0.683 | 0.10926 | -0.003 | 6.253
10.5 | 0.663 | 0.12074 | -0.003 | 5.494
11 | 0.638 | 0.13811 | -0.003 | 4.618
11.5 | 0.608 | 0.14781 | -0.003 | 4.113
12 | 0.575 | 0.17195 | -0.003 | 3.343
12.5 | 0.54 | 0.1903 | -0.003 | 2.837
13 | 0.504 | 0.2038 | -0.003 | 2.472
13.5 | 0.468 | 0.2222 | -0.003 | 2.106
14 | 0.433 | 0.24608 | -0.003 | 1.758

## 4. Re 50k Mach 0.10 (2)
BIGFOIL.COM POLAR EXPORT
ssca07
SIKORSKY SSC-A07 |  |  |  | Cl Max: | 0.9803 | at alpha= | 20 | deg
XFOIL ncrit=9 |  |  |  | L/D Max: | 29.4872 | at alpha= | 4 | deg
Re: | 50000 |  |  | Cd Min: | 0.28617 | at alpha= | -20 | deg
Mach: | 0.1 |  |  | Cl=0 at alpha= | -0.19068 | deg
|  |  |  | @ Cl=0.1, Cd= | 0.016381
|  |  |  | @ Cl=0.4, Cd= | 0.019938
|  |  |  | @ Cl=0.6, Cd= | 0.02223
alpha (deg) | Cl | Cd | Cm | Cl/Cd
-20 | -0.9222 | 0.28617 | 0.0964 | -3.2226
-19.5 | -0.8926 | 0.26385 | 0.0968 | -3.383
-19 | -0.8741 | 0.25676 | 0.0929 | -3.4043
-18.5 | -0.8566 | 0.25065 | 0.0882 | -3.4175
-18 | -0.8426 | 0.24768 | 0.082 | -3.402
-17.5 | -0.8381 | 0.24999 | 0.0745 | -3.3525
-17 | -0.8048 | 0.23058 | 0.0754 | -3.4903
-16.5 | -0.7891 | 0.22488 | 0.0707 | -3.509
-16 | -0.7848 | 0.22488 | 0.0636 | -3.4899
-15.5 | -0.7565 | 0.21058 | 0.063 | -3.5925
-15 | -0.7411 | 0.20408 | 0.0592 | -3.6314
-14.5 | -0.7416 | 0.20319 | 0.0523 | -3.6498
-14 | -0.7114 | 0.18963 | 0.0522 | -3.7515
-13.5 | -0.7073 | 0.18561 | 0.0469 | -3.8107
-13 | -0.6865 | 0.17556 | 0.0454 | -3.9103
-12.5 | -0.6847 | 0.17093 | 0.0404 | -4.0057
-12 | -0.6639 | 0.16106 | 0.0395 | -4.1221
-11.5 | -0.6768 | 0.15809 | 0.0324 | -4.2811
-11 | -0.6562 | 0.1482 | 0.032 | -4.4278
-10.5 | -0.6452 | 0.14015 | 0.0301 | -4.6036
-10 | -0.6421 | 0.13318 | 0.0273 | -4.8213
-9.5 | -0.6251 | 0.12427 | 0.0273 | -5.0302
-9 | -0.6252 | 0.1178 | 0.0247 | -5.3073
-8.5 | -0.6114 | 0.10978 | 0.0248 | -5.5693
-8 | -0.6111 | 0.10313 | 0.0235 | -5.9255
-7.5 | -0.5983 | 0.09583 | 0.025 | -6.2433
-7 | -0.5837 | 0.08904 | 0.0284 | -6.5555
-6.5 | -0.553 | 0.0821 | 0.0349 | -6.7357
-6 | -0.5069 | 0.07569 | 0.0445 | -6.6971
-5 | -0.492 | 0.04578 | -0.0207 | -10.7471
-4.5 | -0.4357 | 0.03766 | -0.0213 | -11.5693
-4 | -0.3825 | 0.032 | -0.0199 | -11.9531
-3.5 | -0.3282 | 0.0274 | -0.0177 | -11.9781
-3 | -0.2757 | 0.02399 | -0.0151 | -11.4923
-2.5 | -0.131 | 0.01627 | -0.021 | -8.0516
-2 | -0.0967 | 0.01585 | -0.0182 | -6.1009
-1.5 | -0.0715 | 0.01561 | -0.014 | -4.5804
-1 | -0.0499 | 0.01552 | -0.0089 | -3.2152
-0.5 | -0.0219 | 0.01555 | -0.0048 | -1.4084
0 | 0.0135 | 0.0157 | -0.0021 | 0.85987
0.5 | 0.0533 | 0.01596 | -0.0003 | 3.3396
1 | 0.0956 | 0.01633 | 0.0009 | 5.8543
1.5 | 0.1391 | 0.01683 | 0.0016 | 8.265
2 | 0.183 | 0.01746 | 0.0021 | 10.4811
2.5 | 0.2266 | 0.01829 | 0.0021 | 12.3893
3 | 0.2689 | 0.0194 | 0.0017 | 13.8608
3.5 | 0.4713 | 0.02023 | -0.024 | 23.2971
4 | 0.529 | 0.01794 | -0.011 | 29.4872
4.5 | 0.5703 | 0.02063 | -0.0058 | 27.6442
5 | 0.6206 | 0.02334 | -0.004 | 26.5895
5.5 | 0.6688 | 0.0264 | -0.0022 | 25.3333
6 | 0.7155 | 0.03062 | -0.0004 | 23.3671
6.5 | 0.7616 | 0.03569 | 0.0012 | 21.3393
7 | 0.8029 | 0.04225 | 0.0025 | 19.0036
7.5 | 0.8303 | 0.05177 | 0.003 | 16.0382
8 | 0.8428 | 0.06222 | 0.0022 | 13.5455
8.5 | 0.8403 | 0.07501 | -0.0008 | 11.2025
9 | 0.7486 | 0.10842 | -0.0416 | 6.9046
9.5 | 0.739 | 0.11627 | -0.0436 | 6.3559
10 | 0.7482 | 0.12465 | -0.0436 | 6.0024
10.5 | 0.7532 | 0.13246 | -0.0445 | 5.6862
11 | 0.7594 | 0.14099 | -0.0461 | 5.3862
11.5 | 0.7609 | 0.1489 | -0.0486 | 5.1101
12 | 0.7627 | 0.15667 | -0.0514 | 4.8682
12.5 | 0.7695 | 0.16453 | -0.0539 | 4.677
13 | 0.7778 | 0.17224 | -0.0563 | 4.5158
13.5 | 0.7912 | 0.18099 | -0.0586 | 4.3715
14 | 0.8212 | 0.19366 | -0.0587 | 4.2404
14.5 | 0.8093 | 0.19524 | -0.0656 | 4.1452
15 | 0.829 | 0.20513 | -0.0675 | 4.0413
15.5 | 0.8571 | 0.21804 | -0.0683 | 3.9309
16 | 0.8498 | 0.2176 | -0.0761 | 3.9053
16.5 | 0.8838 | 0.23377 | -0.0756 | 3.7806
17 | 0.8803 | 0.23242 | -0.0838 | 3.7875
17.5 | 0.8986 | 0.24031 | -0.087 | 3.7393
18 | 0.9137 | 0.24784 | -0.0914 | 3.6867
18.5 | 0.9289 | 0.25361 | -0.0961 | 3.6627
19 | 0.949 | 0.26412 | -0.0989 | 3.5931
19.5 | 0.9612 | 0.26719 | -0.1056 | 3.5974
20 | 0.9803 | 0.27538 | -0.1089 | 3.5598

## 5. Re 50k Mach 0.25 (1)
BIGFOIL.COM POLAR EXPORT
ssca07
SIKORSKY SSC-A07 |  |  |  | Cl Max: | 0.675 | at alpha= | 8 | deg
JavaFoil+Calcfoil stall+Eppler ext transition |  |  |  | L/D Max: | 31.431 | at alpha= | 5 | deg
Re: | 50000 |  |  | Cd Min: | 0.01768 | at alpha= | -0.5 | deg
Mach: | 0.25 |  |  | Cl=0 at alpha= | -0.38136 | deg
|  |  |  | @ Cl=0.1, Cd= | 0.34769
|  |  |  | @ Cl=0.4, Cd= | 0.34769
|  |  |  | @ Cl=0.6, Cd= | 0.34769
alpha (deg) | Cl | Cd | Cm | Cl/Cd
-11 | -0.059 | 0.1988 | 0.002 | -0.299
-10.5 | -0.057 | 0.26259 | 0.002 | -0.216
-10 | -0.054 | 0.22176 | 0.002 | -0.243
-9.5 | -0.122 | 0.1855 | 0.001 | -0.656
-9 | -0.191 | 0.16963 | 0.001 | -1.125
-8.5 | -0.246 | 0.21478 | 0.001 | -1.144
-8 | -0.293 | 0.1302 | 0.001 | -2.249
-7.5 | -0.332 | 0.14696 | 0.001 | -2.259
-7 | -0.362 | 0.0944 | 0.001 | -3.835
-6.5 | -0.382 | 0.08624 | 0.001 | -4.425
-6 | -0.39 | 0.07498 | 0.001 | -5.202
-5.5 | -0.387 | 0.06609 | 0.001 | -5.86
-5 | -0.374 | 0.06017 | 0.001 | -6.216
-4.5 | -0.351 | 0.05471 | 0 | -6.414
-4 | -0.318 | 0.04912 | 0 | -6.484
-3.5 | -0.282 | 0.04572 | 0 | -6.159
-3 | -0.241 | 0.04227 | 0 | -5.706
-2.5 | -0.198 | 0.04089 | 0 | -4.844
-2 | -0.153 | 0.03884 | 0 | -3.94
-1.5 | -0.107 | 0.03722 | 0 | -2.865
-1 | -0.059 | 0.03635 | 0 | -1.634
-0.5 | -0.014 | 0.01768 | -0.001 | -0.814
0 | 0.045 | 0.01786 | -0.001 | 2.503
0.5 | 0.103 | 0.01788 | -0.002 | 5.781
1 | 0.162 | 0.01795 | -0.002 | 9.016
1.5 | 0.22 | 0.01808 | -0.003 | 12.172
2 | 0.278 | 0.01826 | -0.003 | 15.236
2.5 | 0.345 | 0.02047 | -0.003 | 16.856
3 | 0.405 | 0.0209 | -0.004 | 19.35
3.5 | 0.463 | 0.02147 | -0.004 | 21.574
4 | 0.521 | 0.02204 | -0.004 | 23.634
4.5 | 0.573 | 0.02051 | -0.005 | 27.925
5 | 0.626 | 0.01992 | -0.005 | 31.431
5.5 | 0.549 | 0.04917 | -0.002 | 11.157
6 | 0.587 | 0.05293 | -0.002 | 11.097
6.5 | 0.621 | 0.05761 | -0.002 | 10.771
7 | 0.647 | 0.06333 | -0.002 | 10.211
7.5 | 0.665 | 0.06755 | -0.002 | 9.848
8 | 0.675 | 0.0769 | -0.002 | 8.772
8.5 | 0.674 | 0.08678 | -0.002 | 7.762
9 | 0.661 | 0.09904 | -0.003 | 6.675
9.5 | 0.63 | 0.1126 | -0.003 | 5.597
10 | 0.586 | 0.12958 | -0.003 | 4.522
10.5 | 0.53 | 0.14786 | -0.003 | 3.584
11 | 0.464 | 0.17608 | -0.003 | 2.635
11.5 | 0.39 | 0.19931 | -0.003 | 1.957
12 | 0.309 | 0.23975 | -0.003 | 1.289
12.5 | 0.218 | 0.28126 | -0.003 | 0.774
13 | 0.075 | 0.34769 | -0.003 | 0.215

## 6. Re 50k Mach 0.25 (2)
BIGFOIL.COM POLAR EXPORT
ssca07
SIKORSKY SSC-A07 |  |  |  | Cl Max: | 0.9979 | at alpha= | 20 | deg
XFOIL ncrit=9 |  |  |  | L/D Max: | 28.2458 | at alpha= | 4 | deg
Re: | 50000 |  |  | Cd Min: | 0.27948 | at alpha= | 20 | deg
Mach: | 0.25 |  |  | Cl=0 at alpha= | -0.15775 | deg
|  |  |  | @ Cl=0.1, Cd= | 0.016612
|  |  |  | @ Cl=0.4, Cd= | 0.019561
|  |  |  | @ Cl=0.6, Cd= | 0.022505
alpha (deg) | Cl | Cd | Cm | Cl/Cd
-20 | -0.9282 | 0.27546 | 0.1049 | -3.3696
-19.5 | -0.9087 | 0.26788 | 0.1008 | -3.3922
-19 | -0.89 | 0.26142 | 0.096 | -3.4045
-18.5 | -0.8733 | 0.25722 | 0.09 | -3.3951
-18 | -0.8645 | 0.25885 | 0.0823 | -3.3398
-17.5 | -0.8349 | 0.24102 | 0.082 | -3.464
-17 | -0.8166 | 0.23441 | 0.0776 | -3.4836
-16.5 | -0.8067 | 0.23295 | 0.0707 | -3.463
-16 | -0.7829 | 0.22094 | 0.0685 | -3.5435
-15.5 | -0.764 | 0.21333 | 0.0651 | -3.5813
-15 | -0.7569 | 0.21093 | 0.0587 | -3.5884
-14.5 | -0.7323 | 0.19925 | 0.057 | -3.6753
-14 | -0.7193 | 0.1933 | 0.0528 | -3.7212
-13.5 | -0.7063 | 0.18592 | 0.049 | -3.7989
-13 | -0.6911 | 0.17861 | 0.0461 | -3.8693
-12.5 | -0.6776 | 0.17064 | 0.043 | -3.9709
-12 | -0.6752 | 0.16574 | 0.0384 | -4.0739
-11.5 | -0.6543 | 0.156 | 0.0373 | -4.1942
-11 | -0.6431 | 0.14829 | 0.0349 | -4.3368
-10.5 | -0.6344 | 0.14098 | 0.0325 | -4.4999
-10 | -0.631 | 0.13428 | 0.0297 | -4.6991
-9.5 | -0.6375 | 0.1286 | 0.0258 | -4.9572
-9 | -0.6141 | 0.1192 | 0.0268 | -5.1518
-8.5 | -0.6031 | 0.11152 | 0.0264 | -5.408
-8 | -0.6069 | 0.10539 | 0.0249 | -5.7586
-7.5 | -0.5987 | 0.09842 | 0.0261 | -6.0831
-7 | -0.57 | 0.09034 | 0.0306 | -6.3095
-6.5 | -0.5533 | 0.08441 | 0.0364 | -6.5549
-6 | -0.5037 | 0.07732 | 0.0454 | -6.5145
-5 | -0.5014 | 0.04764 | -0.0205 | -10.5248
-4.5 | -0.448 | 0.03949 | -0.0219 | -11.3446
-4 | -0.3958 | 0.03349 | -0.0206 | -11.8185
-3.5 | -0.3418 | 0.02853 | -0.0184 | -11.9804
-3 | -0.2882 | 0.02478 | -0.0158 | -11.6303
-2.5 | -0.2344 | 0.02167 | -0.0128 | -10.8168
-2 | -0.0971 | 0.01608 | -0.0192 | -6.0386
-1.5 | -0.0727 | 0.01582 | -0.0145 | -4.5954
-1 | -0.0518 | 0.01571 | -0.0091 | -3.2973
-0.5 | -0.0243 | 0.01574 | -0.0047 | -1.5438
0 | 0.0112 | 0.01589 | -0.0018 | 0.70485
0.5 | 0.0516 | 0.01616 | 0.0001 | 3.1931
1 | 0.0947 | 0.01655 | 0.0013 | 5.7221
1.5 | 0.1391 | 0.01707 | 0.0021 | 8.1488
2 | 0.1839 | 0.01776 | 0.0026 | 10.3547
2.5 | 0.2281 | 0.01866 | 0.0026 | 12.224
3 | 0.2915 | 0.02008 | -0.0019 | 14.5169
3.5 | 0.5004 | 0.01908 | -0.0213 | 26.2264
4 | 0.5378 | 0.01904 | -0.0078 | 28.2458
4.5 | 0.5874 | 0.0218 | -0.0049 | 26.945
5 | 0.6392 | 0.0247 | -0.0031 | 25.8785
5.5 | 0.6883 | 0.02829 | -0.001 | 24.3302
6 | 0.7351 | 0.03281 | 0.0009 | 22.4048
6.5 | 0.779 | 0.03924 | 0.0024 | 19.8522
7 | 0.8143 | 0.047 | 0.0035 | 17.3255
7.5 | 0.833 | 0.05704 | 0.0034 | 14.6038
8 | 0.8306 | 0.0683 | 0.0009 | 12.1611
8.5 | 0.8176 | 0.08033 | -0.0039 | 10.178
9 | 0.738 | 0.11035 | -0.0426 | 6.6878
9.5 | 0.7486 | 0.11985 | -0.0434 | 6.2461
10 | 0.7374 | 0.12659 | -0.0456 | 5.8251
10.5 | 0.7439 | 0.13478 | -0.0464 | 5.5194
11 | 0.7478 | 0.14271 | -0.0483 | 5.24
11.5 | 0.7543 | 0.15097 | -0.0505 | 4.9964
12 | 0.7639 | 0.15947 | -0.0527 | 4.7902
12.5 | 0.7758 | 0.16808 | -0.0548 | 4.6157
13 | 0.7854 | 0.17593 | -0.0573 | 4.4643
13.5 | 0.8083 | 0.18676 | -0.0585 | 4.328
14 | 0.8046 | 0.19049 | -0.0639 | 4.2238
14.5 | 0.8193 | 0.1991 | -0.067 | 4.115
15 | 0.8492 | 0.21249 | -0.0677 | 3.9964
15.5 | 0.8451 | 0.21329 | -0.0749 | 3.9622
16 | 0.8652 | 0.22304 | -0.0774 | 3.8791
16.5 | 0.8775 | 0.22856 | -0.0824 | 3.8393
17 | 0.8986 | 0.23914 | -0.0851 | 3.7576
17.5 | 0.9098 | 0.24322 | -0.0912 | 3.7406
18 | 0.9361 | 0.25713 | -0.0925 | 3.6406
18.5 | 0.9443 | 0.25791 | -0.1002 | 3.6614
19 | 0.9738 | 0.27529 | -0.1003 | 3.5374
19.5 | 0.9806 | 0.27331 | -0.109 | 3.5879
20 | 0.9979 | 0.27948 | -0.1142 | 3.5706

## 7. Re 50k Mach 0.50 (1)
BIGFOIL.COM POLAR EXPORT
ssca07
SIKORSKY SSC-A07 |  |  |  | Cl Max: | 1.082 | at alpha= | 20 | deg
JavaFoil+Calcfoil stall+Eppler ext transition |  |  |  | L/D Max: | 26.688 | at alpha= | 4.5 | deg
Re: | 50000 |  |  | Cd Min: | 0.01847 | at alpha= | 0 | deg
Mach: | 0.5 |  |  | Cl=0 at alpha= | -0.37879 | deg
|  |  |  | @ Cl=0.1, Cd= | 0.018493
|  |  |  | @ Cl=0.4, Cd= | 0.021251
|  |  |  | @ Cl=0.6, Cd= | 0.05593
alpha (deg) | Cl | Cd | Cm | Cl/Cd
-20 | -1.029 | 0.45299 | 0.006 | -2.271
-19.5 | -1.004 | 0.439 | 0.006 | -2.287
-19 | -0.979 | 0.43487 | 0.005 | -2.251
-18.5 | -0.953 | 0.41748 | 0.005 | -2.282
-18 | -0.928 | 0.413 | 0.005 | -2.246
-17.5 | -0.901 | 0.395 | 0.005 | -2.281
-17 | -0.876 | 0.39035 | 0.005 | -2.244
-16.5 | -0.85 | 0.37708 | 0.005 | -2.255
-16 | -0.824 | 0.35401 | 0.004 | -2.327
-15.5 | -0.798 | 0.34854 | 0.004 | -2.291
-15 | -0.772 | 0.33974 | 0.004 | -2.272
-14.5 | -0.746 | 0.33063 | 0.004 | -2.257
-14 | -0.72 | 0.31448 | 0.004 | -2.291
-13.5 | -0.694 | 0.31115 | 0.004 | -2.23
-13 | -0.668 | 0.30718 | 0.003 | -2.174
-12.5 | -0.642 | 0.30284 | 0.003 | -2.12
-12 | -0.616 | 0.29293 | 0.003 | -2.103
-11.5 | -0.589 | 0.26891 | 0.003 | -2.191
-11 | -0.563 | 0.26471 | 0.003 | -2.127
-10.5 | -0.537 | 0.25351 | 0.003 | -2.119
-10 | -0.51 | 0.23283 | 0.002 | -2.191
-9.5 | -0.484 | 0.24113 | 0.002 | -2.008
-9 | -0.458 | 0.23434 | 0.002 | -1.954
-8.5 | -0.432 | 0.22287 | 0.002 | -1.937
-8 | -0.405 | 0.21962 | 0.002 | -1.846
-7.5 | -0.379 | 0.20365 | 0.001 | -1.859
-7 | -0.352 | 0.19799 | 0.001 | -1.779
-6.5 | -0.326 | 0.17806 | 0.001 | -1.829
-6 | -0.299 | 0.19276 | 0.001 | -1.552
-5.5 | -0.273 | 0.19165 | 0.001 | -1.423
-5 | -0.246 | 0.08834 | 0.001 | -2.786
-4.5 | -0.22 | 0.06404 | 0.001 | -3.428
-4 | -0.193 | 0.06786 | 0 | -2.843
-3.5 | -0.272 | 0.05361 | 0 | -5.067
-3 | -0.254 | 0.04703 | 0 | -5.393
-2.5 | -0.215 | 0.04316 | 0 | -4.988
-2 | -0.169 | 0.04013 | 0 | -4.207
-1.5 | -0.118 | 0.03799 | 0 | -3.119
-1 | -0.066 | 0.03682 | 0 | -1.798
-0.5 | -0.016 | 0.01916 | -0.001 | -0.839
0 | 0.05 | 0.01847 | -0.002 | 2.693
0.5 | 0.115 | 0.0185 | -0.002 | 6.215
1 | 0.18 | 0.01862 | -0.002 | 9.666
1.5 | 0.245 | 0.01878 | -0.003 | 13.031
2 | 0.319 | 0.021 | -0.003 | 15.181
2.5 | 0.385 | 0.02164 | -0.004 | 17.81
3 | 0.449 | 0.01998 | -0.004 | 22.482
3.5 | 0.512 | 0.01924 | -0.005 | 26.59
4 | 0.572 | 0.02246 | -0.005 | 25.462
4.5 | 0.63 | 0.02362 | -0.005 | 26.688
5 | 0.557 | 0.04859 | -0.002 | 11.455
5.5 | 0.594 | 0.05389 | -0.002 | 11.014
6 | 0.617 | 0.06171 | -0.002 | 10.005
6.5 | 0.597 | 0.07013 | -0.002 | 8.507
7 | 0.393 | 0.10114 | -0.003 | 3.889
7.5 | 0.42 | 0.11099 | -0.003 | 3.784
8 | 0.447 | 0.20061 | -0.003 | 2.226
8.5 | 0.473 | 0.22351 | -0.003 | 2.118
9 | 0.5 | 0.22732 | -0.004 | 2.198
9.5 | 0.526 | 0.24893 | -0.004 | 2.115
10 | 0.553 | 0.25161 | -0.004 | 2.197
10.5 | 0.58 | 0.26342 | -0.005 | 2.202
11 | 0.606 | 0.27554 | -0.005 | 2.2
11.5 | 0.633 | 0.28601 | -0.005 | 2.212
12 | 0.66 | 0.29355 | -0.006 | 2.247
12.5 | 0.686 | 0.30288 | -0.006 | 2.264
13 | 0.713 | 0.31791 | -0.006 | 2.243
13.5 | 0.739 | 0.32345 | -0.007 | 2.285
14 | 0.766 | 0.33926 | -0.007 | 2.258
14.5 | 0.792 | 0.34405 | -0.007 | 2.302
15 | 0.819 | 0.36345 | -0.008 | 2.254
15.5 | 0.845 | 0.38683 | -0.008 | 2.185
16 | 0.872 | 0.37074 | -0.008 | 2.352
16.5 | 0.899 | 0.38383 | -0.009 | 2.343
17 | 0.925 | 0.38986 | -0.009 | 2.372
17.5 | 0.952 | 0.43341 | -0.01 | 2.196
18 | 0.977 | 0.4311 | -0.01 | 2.267
18.5 | 1.003 | 0.42869 | -0.01 | 2.34
19 | 1.031 | 0.46666 | -0.011 | 2.209
19.5 | 1.056 | 0.46056 | -0.011 | 2.293
20 | 1.082 | 0.46925 | -0.011 | 2.305

## 8. Re 50k Mach 0.50 (2)
BIGFOIL.COM POLAR EXPORT
ssca07
SIKORSKY SSC-A07 |  |  |  | Cl Max: | 1.0964 | at alpha= | 20 | deg
XFOIL ncrit=9 |  |  |  | L/D Max: | 26.5724 | at alpha= | 3.5 | deg
Re: | 50000 |  |  | Cd Min: | 0.3108 | at alpha= | 20 | deg
Mach: | 0.5 |  |  | Cl=0 at alpha= | -0.01983 | deg
|  |  |  | @ Cl=0.1, Cd= | 0.017658
|  |  |  | @ Cl=0.4, Cd= | 0.020297
|  |  |  | @ Cl=0.6, Cd= | 0.023214
alpha (deg) | Cl | Cd | Cm | Cl/Cd
-20 | -1.0193 | 0.30923 | 0.1204 | -3.2963
-19.5 | -0.9955 | 0.2983 | 0.115 | -3.3372
-19 | -0.9695 | 0.28521 | 0.1113 | -3.3992
-18.5 | -0.9465 | 0.27736 | 0.1056 | -3.4125
-18 | -0.9291 | 0.27598 | 0.0973 | -3.3665
-17.5 | -0.9013 | 0.26115 | 0.0942 | -3.4513
-17 | -0.8774 | 0.2522 | 0.0894 | -3.479
-16.5 | -0.8599 | 0.2484 | 0.0822 | -3.4618
-16 | -0.8341 | 0.23662 | 0.0784 | -3.5251
-15.5 | -0.8108 | 0.22789 | 0.074 | -3.5579
-15 | -0.8025 | 0.22743 | 0.066 | -3.5286
-14.5 | -0.7678 | 0.21136 | 0.0647 | -3.6327
-14 | -0.7602 | 0.20931 | 0.0576 | -3.6319
-13.5 | -0.7278 | 0.19542 | 0.0559 | -3.7243
-13 | -0.7136 | 0.18877 | 0.0509 | -3.7803
-12.5 | -0.7004 | 0.18257 | 0.0466 | -3.8363
-12 | -0.6789 | 0.17309 | 0.0439 | -3.9222
-11.5 | -0.6641 | 0.16538 | 0.0407 | -4.0156
-11 | -0.6545 | 0.15857 | 0.0373 | -4.1275
-10.5 | -0.6407 | 0.15029 | 0.0347 | -4.2631
-10 | -0.6159 | 0.14041 | 0.0338 | -4.3864
-9.5 | -0.6195 | 0.13527 | 0.0306 | -4.5797
-9 | -0.5997 | 0.12626 | 0.0302 | -4.7497
-8.5 | -0.5963 | 0.11967 | 0.029 | -4.9829
-8 | -0.5691 | 0.1103 | 0.0302 | -5.1596
-7.5 | -0.5612 | 0.10348 | 0.0313 | -5.4233
-7 | -0.5365 | 0.09578 | 0.0348 | -5.6014
-6.5 | -0.4977 | 0.08717 | 0.0384 | -5.7095
-5.5 | -0.5452 | 0.06571 | -0.0099 | -8.2971
-5 | -0.5187 | 0.055 | -0.0201 | -9.4309
-4.5 | -0.4859 | 0.04677 | -0.0234 | -10.3891
-4 | -0.4449 | 0.03976 | -0.023 | -11.1896
-3.5 | -0.3984 | 0.03364 | -0.0208 | -11.843
-3 | -0.344 | 0.02875 | -0.018 | -11.9652
-2.5 | -0.2843 | 0.02482 | -0.0149 | -11.4545
-2 | -0.1004 | 0.01715 | -0.0235 | -5.8542
-1.5 | -0.0776 | 0.01681 | -0.0172 | -4.6163
-1 | -0.0587 | 0.01662 | -0.0104 | -3.5319
-0.5 | -0.0339 | 0.01659 | -0.0046 | -2.0434
0 | 0.0014 | 0.01673 | -0.0006 | 0.083682
0.5 | 0.044 | 0.01704 | 0.0019 | 2.5822
1 | 0.0903 | 0.01752 | 0.0035 | 5.1541
1.5 | 0.1381 | 0.0182 | 0.0044 | 7.5879
2 | 0.1857 | 0.01915 | 0.0047 | 9.6971
2.5 | 0.3409 | 0.0212 | -0.0146 | 16.0802
3 | 0.4966 | 0.01882 | -0.0163 | 26.3868
3.5 | 0.545 | 0.02051 | -0.0073 | 26.5724
4 | 0.6046 | 0.02344 | -0.0046 | 25.7935
4.5 | 0.6629 | 0.02696 | -0.0021 | 24.5883
5 | 0.7159 | 0.03163 | 0.0005 | 22.6336
5.5 | 0.76 | 0.0379 | 0.0027 | 20.0528
6 | 0.7908 | 0.04528 | 0.0042 | 17.4647
6.5 | 0.7976 | 0.05504 | 0.0029 | 14.4913
7 | 0.7933 | 0.06479 | 0.0007 | 12.2442
7.5 | 0.7716 | 0.07552 | -0.005 | 10.2172
8 | 0.7552 | 0.08722 | -0.0135 | 8.6586
8.5 | 0.7505 | 0.0984 | -0.0199 | 7.627
9 | 0.7475 | 0.11034 | -0.027 | 6.7745
9.5 | 0.7233 | 0.12647 | -0.047 | 5.7191
10 | 0.7299 | 0.1351 | -0.0493 | 5.4027
10.5 | 0.7395 | 0.14367 | -0.0515 | 5.1472
11 | 0.7614 | 0.15385 | -0.0525 | 4.949
11.5 | 0.7635 | 0.16058 | -0.0556 | 4.7546
12 | 0.7798 | 0.16983 | -0.0583 | 4.5917
12.5 | 0.802 | 0.18038 | -0.0606 | 4.4462
13 | 0.8232 | 0.19083 | -0.0633 | 4.3138
13.5 | 0.8399 | 0.19986 | -0.0665 | 4.2024
14 | 0.8424 | 0.20339 | -0.0725 | 4.1418
14.5 | 0.8608 | 0.21239 | -0.0769 | 4.0529
15 | 0.8896 | 0.22522 | -0.0793 | 3.9499
15.5 | 0.8986 | 0.22922 | -0.0862 | 3.9203
16 | 0.9244 | 0.24103 | -0.0894 | 3.8352
16.5 | 0.9424 | 0.24769 | -0.095 | 3.8048
17 | 0.9633 | 0.25692 | -0.1002 | 3.7494
17.5 | 0.9843 | 0.26488 | -0.1057 | 3.716
18 | 1.0099 | 0.27765 | -0.1096 | 3.6373
18.5 | 1.0275 | 0.28223 | -0.117 | 3.6406
19 | 1.0576 | 0.30008 | -0.1191 | 3.5244
19.5 | 1.0723 | 0.3003 | -0.1282 | 3.5708
20 | 1.0964 | 0.3108 | -0.1329 | 3.5277

## 9. Re 100k Mach 0.00 (1)
BIGFOIL.COM POLAR EXPORT
ssca07
SIKORSKY SSC-A07 |  |  |  | Cl Max: | 0.706 | at alpha= | 9 | deg
JavaFoil+Calcfoil stall+Eppler ext transition |  |  |  | L/D Max: | 33.359 | at alpha= | 5.5 | deg
Re: | 100000 |  |  | Cd Min: | 0.01264 | at alpha= | 0.5 | deg
Mach: | 0 |  |  | Cl=0 at alpha= | -0.37931 | deg
|  |  |  | @ Cl=0.1, Cd= | 0.01264
|  |  |  | @ Cl=0.4, Cd= | 0.016943
|  |  |  | @ Cl=0.6, Cd= | 0.19223
alpha (deg) | Cl | Cd | Cm | Cl/Cd
-12.5 | -0.279 | 0.19318 | 0.002 | -1.442
-12 | -0.297 | 0.18112 | 0.002 | -1.64
-11.5 | -0.316 | 0.15857 | 0.002 | -1.993
-11 | -0.335 | 0.14781 | 0.002 | -2.268
-10.5 | -0.355 | 0.16668 | 0.002 | -2.127
-10 | -0.373 | 0.1295 | 0.001 | -2.883
-9.5 | -0.391 | 0.11495 | 0.001 | -3.401
-9 | -0.407 | 0.10416 | 0.001 | -3.907
-8.5 | -0.42 | 0.0951 | 0.001 | -4.418
-8 | -0.43 | 0.08443 | 0.001 | -5.093
-7.5 | -0.436 | 0.08123 | 0.001 | -5.362
-7 | -0.436 | 0.07072 | 0.001 | -6.165
-6.5 | -0.431 | 0.06519 | 0.001 | -6.609
-6 | -0.42 | 0.0597 | 0.001 | -7.028
-5.5 | -0.402 | 0.05482 | 0.001 | -7.336
-5 | -0.379 | 0.05061 | 0.001 | -7.485
-4.5 | -0.349 | 0.04751 | 0 | -7.356
-4 | -0.314 | 0.04415 | 0 | -7.116
-3.5 | -0.276 | 0.04174 | 0 | -6.611
-3 | -0.235 | 0.03945 | 0 | -5.963
-2.5 | -0.193 | 0.03743 | 0 | -5.146
-2 | -0.149 | 0.03609 | 0 | -4.115
-1.5 | -0.103 | 0.035 | 0 | -2.954
-1 | -0.058 | 0.03403 | 0 | -1.693
-0.5 | -0.014 | 0.01267 | -0.001 | -1.1
0 | 0.044 | 0.01266 | -0.001 | 3.45
0.5 | 0.101 | 0.01264 | -0.002 | 7.997
1 | 0.158 | 0.0135 | -0.002 | 11.727
1.5 | 0.215 | 0.01352 | -0.002 | 15.92
2 | 0.272 | 0.01362 | -0.003 | 19.984
2.5 | 0.329 | 0.01377 | -0.003 | 23.885
3 | 0.392 | 0.01688 | -0.004 | 23.206
3.5 | 0.449 | 0.01733 | -0.004 | 25.9
4 | 0.505 | 0.01778 | -0.004 | 28.405
4.5 | 0.56 | 0.01821 | -0.005 | 30.75
5 | 0.614 | 0.01925 | -0.005 | 31.876
5.5 | 0.666 | 0.01995 | -0.005 | 33.359
6 | 0.573 | 0.04775 | -0.002 | 12.002
6.5 | 0.608 | 0.05117 | -0.002 | 11.886
7 | 0.639 | 0.05518 | -0.002 | 11.573
7.5 | 0.664 | 0.0592 | -0.002 | 11.224
8 | 0.685 | 0.06409 | -0.003 | 10.68
8.5 | 0.699 | 0.06956 | -0.003 | 10.044
9 | 0.706 | 0.07709 | -0.003 | 9.163
9.5 | 0.704 | 0.08385 | -0.003 | 8.394
10 | 0.694 | 0.09226 | -0.003 | 7.524
10.5 | 0.678 | 0.10224 | -0.003 | 6.636
11 | 0.657 | 0.11302 | -0.003 | 5.816
11.5 | 0.632 | 0.12438 | -0.003 | 5.08
12 | 0.603 | 0.13433 | -0.003 | 4.491
12.5 | 0.572 | 0.14713 | -0.003 | 3.891
13 | 0.541 | 0.15903 | -0.003 | 3.399
13.5 | 0.508 | 0.17814 | -0.003 | 2.853
14 | 0.476 | 0.19223 | -0.003 | 2.478

## 10. Re 100k Mach 0.00 (2)
BIGFOIL.COM POLAR EXPORT
ssca07
SIKORSKY SSC-A07 |  |  |  | Cl Max: | 0.9782 | at alpha= | 20 | deg
XFOIL ncrit=9 |  |  |  | L/D Max: | 39.2112 | at alpha= | 3.5 | deg
Re: | 100000 |  |  | Cd Min: | 0.27248 | at alpha= | 20 | deg
Mach: | 0 |  |  | Cl=0 at alpha= | -0.098734 | deg
|  |  |  | @ Cl=0.1, Cd= | 0.012459
|  |  |  | @ Cl=0.4, Cd= | 0.013385
|  |  |  | @ Cl=0.6, Cd= | 0.017161
alpha (deg) | Cl | Cd | Cm | Cl/Cd
-20 | -0.9141 | 0.26913 | 0.1063 | -3.3965
-19.5 | -0.896 | 0.26355 | 0.1009 | -3.3997
-19 | -0.8797 | 0.26032 | 0.0944 | -3.3793
-18.5 | -0.8668 | 0.25819 | 0.0879 | -3.3572
-18 | -0.856 | 0.25573 | 0.0817 | -3.3473
-17.5 | -0.8301 | 0.23892 | 0.0805 | -3.4744
-17 | -0.8097 | 0.22902 | 0.0788 | -3.5355
-16.5 | -0.7924 | 0.22196 | 0.0752 | -3.57
-16 | -0.7757 | 0.21509 | 0.0714 | -3.6064
-15.5 | -0.7594 | 0.20822 | 0.0673 | -3.6471
-15 | -0.7439 | 0.20156 | 0.0628 | -3.6907
-14.5 | -0.7331 | 0.19677 | 0.0568 | -3.7257
-14 | -0.7282 | 0.19285 | 0.0501 | -3.776
-13.5 | -0.7206 | 0.18707 | 0.044 | -3.852
-13 | -0.6897 | 0.17202 | 0.0479 | -4.0094
-12.5 | -0.6769 | 0.16474 | 0.0449 | -4.1089
-12 | -0.67 | 0.1582 | 0.0396 | -4.2351
-11.5 | -0.6725 | 0.15303 | 0.0311 | -4.3946
-11 | -0.6545 | 0.14168 | 0.0321 | -4.6196
-10.5 | -0.6408 | 0.13377 | 0.0309 | -4.7903
-10 | -0.6359 | 0.12616 | 0.0261 | -5.0404
-9.5 | -0.6441 | 0.11928 | 0.015 | -5.3999
-9 | -0.6273 | 0.10923 | 0.0173 | -5.7429
-8.5 | -0.6197 | 0.10137 | 0.0137 | -6.1132
-8 | -0.6297 | 0.09184 | -0.0027 | -6.8565
-7.5 | -0.6166 | 0.08235 | -0.0038 | -7.4876
-6 | -0.5582 | 0.0566 | -0.0189 | -9.8622
-5.5 | -0.5269 | 0.0497 | -0.0197 | -10.6016
-5 | -0.4972 | 0.04413 | -0.0185 | -11.2667
-4 | -0.3747 | 0.02782 | -0.0182 | -13.4687
-3.5 | -0.3251 | 0.02318 | -0.0151 | -14.025
-3 | -0.2772 | 0.02022 | -0.0125 | -13.7092
-2.5 | -0.2301 | 0.01726 | -0.0101 | -13.3314
-1.5 | -0.0689 | 0.01158 | -0.0143 | -5.9499
-1 | -0.0585 | 0.01149 | -0.0074 | -5.0914
-0.5 | -0.0317 | 0.01154 | -0.0033 | -2.747
0 | 0.0078 | 0.01173 | -0.0016 | 0.66496
0.5 | 0.052 | 0.01203 | -0.0007 | 4.3225
1 | 0.098 | 0.01244 | -0.0004 | 7.8778
1.5 | 0.1614 | 0.01303 | -0.0035 | 12.3868
2 | 0.292 | 0.01356 | -0.0187 | 21.5339
2.5 | 0.392 | 0.01347 | -0.0258 | 29.1017
3 | 0.4422 | 0.01294 | -0.0214 | 34.1731
3.5 | 0.4772 | 0.01217 | -0.013 | 39.2112
4 | 0.5075 | 0.01389 | -0.0052 | 36.5371
4.5 | 0.5562 | 0.01581 | -0.0042 | 35.1803
5 | 0.6071 | 0.01738 | -0.0037 | 34.931
5.5 | 0.6575 | 0.01891 | -0.0032 | 34.77
6 | 0.7056 | 0.02086 | -0.0026 | 33.8255
6.5 | 0.7546 | 0.02364 | -0.0015 | 31.9205
7 | 0.8043 | 0.02758 | -0.0002 | 29.1624
7.5 | 0.8493 | 0.03335 | 0.001 | 25.4663
8 | 0.8822 | 0.04172 | 0.0029 | 21.1457
8.5 | 0.8942 | 0.05344 | 0.004 | 16.7328
9 | 0.8645 | 0.0713 | 0.0008 | 12.1248
9.5 | 0.7935 | 0.10129 | -0.0232 | 7.8339
10 | 0.817 | 0.11142 | -0.0193 | 7.3326
10.5 | 0.7703 | 0.12243 | -0.0362 | 6.2918
11 | 0.7994 | 0.13121 | -0.0322 | 6.0925
11.5 | 0.7713 | 0.1408 | -0.0435 | 5.478
12 | 0.803 | 0.15052 | -0.039 | 5.3348
12.5 | 0.7796 | 0.15794 | -0.0503 | 4.9361
13 | 0.8132 | 0.16856 | -0.046 | 4.8244
13.5 | 0.7939 | 0.1743 | -0.0572 | 4.5548
14 | 0.8078 | 0.18208 | -0.0595 | 4.4365
14.5 | 0.8239 | 0.19234 | -0.0614 | 4.2836
15 | 0.825 | 0.19781 | -0.0686 | 4.1707
15.5 | 0.8554 | 0.2105 | -0.0668 | 4.0637
16 | 0.8519 | 0.21339 | -0.0763 | 3.9922
16.5 | 0.8661 | 0.22055 | -0.0806 | 3.927
17.5 | 0.9029 | 0.23954 | -0.0855 | 3.7693
18 | 0.9121 | 0.2432 | -0.0937 | 3.7504
18.5 | 0.9284 | 0.25017 | -0.0983 | 3.7111
19 | 0.9494 | 0.25962 | -0.0992 | 3.6569
19.5 | 0.9669 | 0.27056 | -0.1029 | 3.5737
20 | 0.9782 | 0.27248 | -0.1111 | 3.59

## 11. Re 100k Mach 0.10 (1)
BIGFOIL.COM POLAR EXPORT
ssca07
SIKORSKY SSC-A07 |  |  |  | Cl Max: | 0.702 | at alpha= | 9 | deg
JavaFoil+Calcfoil stall+Eppler ext transition |  |  |  | L/D Max: | 33.403 | at alpha= | 5.5 | deg
Re: | 100000 |  |  | Cd Min: | 0.01266 | at alpha= | 0.5 | deg
Mach: | 0.1 |  |  | Cl=0 at alpha= | -0.37931 | deg
|  |  |  | @ Cl=0.1, Cd= | 0.012661
|  |  |  | @ Cl=0.4, Cd= | 0.017011
|  |  |  | @ Cl=0.6, Cd= | 0.20119
alpha (deg) | Cl | Cd | Cm | Cl/Cd
-12 | -0.26 | 0.18581 | 0.002 | -1.398
-11.5 | -0.281 | 0.17046 | 0.002 | -1.647
-11 | -0.302 | 0.15302 | 0.002 | -1.977
-10.5 | -0.324 | 0.14673 | 0.002 | -2.211
-10 | -0.346 | 0.15411 | 0.001 | -2.246
-9.5 | -0.367 | 0.12076 | 0.001 | -3.039
-9 | -0.386 | 0.1048 | 0.001 | -3.686
-8.5 | -0.403 | 0.09756 | 0.001 | -4.132
-8 | -0.416 | 0.08676 | 0.001 | -4.798
-7.5 | -0.425 | 0.07988 | 0.001 | -5.321
-7 | -0.429 | 0.07176 | 0.001 | -5.971
-6.5 | -0.426 | 0.06588 | 0.001 | -6.464
-6 | -0.417 | 0.06029 | 0.001 | -6.911
-5.5 | -0.401 | 0.05517 | 0.001 | -7.266
-5 | -0.379 | 0.05117 | 0.001 | -7.399
-4.5 | -0.35 | 0.04761 | 0 | -7.351
-4 | -0.315 | 0.04423 | 0 | -7.122
-3.5 | -0.277 | 0.04181 | 0 | -6.623
-3 | -0.236 | 0.03949 | 0 | -5.981
-2.5 | -0.193 | 0.03749 | 0 | -5.16
-2 | -0.149 | 0.03614 | 0 | -4.129
-1.5 | -0.104 | 0.03503 | 0 | -2.966
-1 | -0.058 | 0.03409 | 0 | -1.699
-0.5 | -0.014 | 0.01268 | -0.001 | -1.105
0 | 0.044 | 0.01268 | -0.001 | 3.463
0.5 | 0.102 | 0.01266 | -0.002 | 8.024
1 | 0.159 | 0.01352 | -0.002 | 11.764
1.5 | 0.216 | 0.01354 | -0.002 | 15.971
2 | 0.274 | 0.01364 | -0.003 | 20.049
2.5 | 0.331 | 0.0138 | -0.003 | 23.962
3 | 0.394 | 0.01697 | -0.004 | 23.2
3.5 | 0.451 | 0.01736 | -0.004 | 25.984
4 | 0.507 | 0.01781 | -0.004 | 28.487
4.5 | 0.563 | 0.01832 | -0.005 | 30.706
5 | 0.617 | 0.0193 | -0.005 | 31.941
5.5 | 0.669 | 0.02002 | -0.005 | 33.403
6 | 0.575 | 0.04784 | -0.002 | 12.026
6.5 | 0.61 | 0.05132 | -0.002 | 11.891
7 | 0.64 | 0.05511 | -0.002 | 11.615
7.5 | 0.665 | 0.0598 | -0.002 | 11.124
8 | 0.684 | 0.06461 | -0.003 | 10.586
8.5 | 0.696 | 0.07168 | -0.003 | 9.716
9 | 0.702 | 0.07851 | -0.003 | 8.942
9.5 | 0.696 | 0.08544 | -0.003 | 8.151
10 | 0.683 | 0.09361 | -0.003 | 7.299
10.5 | 0.663 | 0.10574 | -0.003 | 6.274
11 | 0.638 | 0.11464 | -0.003 | 5.564
11.5 | 0.608 | 0.12611 | -0.003 | 4.822
12 | 0.575 | 0.14076 | -0.003 | 4.084
12.5 | 0.54 | 0.15692 | -0.003 | 3.44
13 | 0.504 | 0.16983 | -0.003 | 2.967
13.5 | 0.468 | 0.1817 | -0.003 | 2.575
14 | 0.433 | 0.20119 | -0.003 | 2.15

## 12. Re 100k Mach 0.10 (2)
BIGFOIL.COM POLAR EXPORT
ssca07
SIKORSKY SSC-A07 |  |  |  | Cl Max: | 0.9818 | at alpha= | 20 | deg
XFOIL ncrit=9 |  |  |  | L/D Max: | 39.4389 | at alpha= | 3.5 | deg
Re: | 100000 |  |  | Cd Min: | 0.27379 | at alpha= | 20 | deg
Mach: | 0.1 |  |  | Cl=0 at alpha= | -0.092172 | deg
|  |  |  | @ Cl=0.1, Cd= | 0.012499
|  |  |  | @ Cl=0.4, Cd= | 0.013402
|  |  |  | @ Cl=0.6, Cd= | 0.017251
alpha (deg) | Cl | Cd | Cm | Cl/Cd
-20 | -0.9172 | 0.27004 | 0.1069 | -3.3965
-19.5 | -0.899 | 0.2647 | 0.1013 | -3.3963
-19 | -0.883 | 0.26183 | 0.0947 | -3.3724
-18.5 | -0.8702 | 0.25971 | 0.0881 | -3.3507
-18 | -0.8593 | 0.25721 | 0.082 | -3.3408
-17.5 | -0.8307 | 0.23817 | 0.0819 | -3.4878
-17 | -0.8116 | 0.22954 | 0.0794 | -3.5358
-16.5 | -0.7942 | 0.22251 | 0.0757 | -3.5693
-16 | -0.7773 | 0.21562 | 0.0718 | -3.605
-15.5 | -0.7608 | 0.20874 | 0.0676 | -3.6447
-15 | -0.7453 | 0.20221 | 0.0629 | -3.6858
-14.5 | -0.7354 | 0.19789 | 0.0566 | -3.7162
-14 | -0.7301 | 0.19382 | 0.0499 | -3.7669
-13.5 | -0.722 | 0.18788 | 0.0439 | -3.8429
-13 | -0.6894 | 0.1724 | 0.0483 | -3.9988
-12.5 | -0.677 | 0.16517 | 0.045 | -4.0988
-12 | -0.6716 | 0.15907 | 0.039 | -4.222
-11.5 | -0.6741 | 0.15391 | 0.0306 | -4.3798
-11 | -0.6512 | 0.14194 | 0.0333 | -4.5879
-10.5 | -0.6397 | 0.1342 | 0.0311 | -4.7668
-10 | -0.6366 | 0.12678 | 0.0254 | -5.0213
-9.5 | -0.6458 | 0.12006 | 0.0139 | -5.379
-9 | -0.6235 | 0.10984 | 0.0186 | -5.6764
-8.5 | -0.619 | 0.10187 | 0.0134 | -6.0764
-8 | -0.6327 | 0.09255 | -0.0049 | -6.8363
-7.5 | -0.6133 | 0.08345 | -0.0016 | -7.3493
-7 | -0.6114 | 0.07433 | -0.0159 | -8.2255
-6.5 | -0.5882 | 0.06604 | -0.0183 | -8.9067
-6 | -0.5591 | 0.05714 | -0.0185 | -9.7847
-5.5 | -0.5285 | 0.0502 | -0.0194 | -10.5279
-5 | -0.4991 | 0.04458 | -0.0183 | -11.1956
-4.5 | -0.4729 | 0.0395 | -0.0144 | -11.9722
-4 | -0.3772 | 0.02812 | -0.0184 | -13.4139
-3.5 | -0.3276 | 0.0234 | -0.0152 | -14
-3 | -0.2795 | 0.02036 | -0.0126 | -13.7279
-2.5 | -0.2319 | 0.01739 | -0.0102 | -13.3353
-1.5 | -0.069 | 0.01161 | -0.0144 | -5.9432
-1 | -0.0589 | 0.01152 | -0.0075 | -5.1128
-0.5 | -0.0323 | 0.01157 | -0.0033 | -2.7917
0 | 0.0073 | 0.01176 | -0.0015 | 0.62075
0.5 | 0.0517 | 0.01206 | -0.0006 | 4.2869
1 | 0.0979 | 0.01248 | -0.0003 | 7.8446
1.5 | 0.1657 | 0.01308 | -0.0042 | 12.6682
2 | 0.2993 | 0.01358 | -0.0199 | 22.0398
2.5 | 0.3934 | 0.01348 | -0.0256 | 29.184
3 | 0.4436 | 0.01289 | -0.0209 | 34.4143
3.5 | 0.478 | 0.01212 | -0.0122 | 39.4389
4 | 0.5099 | 0.01407 | -0.0051 | 36.2402
4.5 | 0.5593 | 0.01595 | -0.0041 | 35.0658
5 | 0.6103 | 0.01758 | -0.0036 | 34.7156
5.5 | 0.6609 | 0.01914 | -0.0031 | 34.5298
6 | 0.7095 | 0.02113 | -0.0023 | 33.5779
6.5 | 0.759 | 0.02396 | -0.0012 | 31.6778
7 | 0.8087 | 0.02816 | 0.0002 | 28.718
7.5 | 0.8527 | 0.03417 | 0.0015 | 24.9546
8 | 0.8827 | 0.04305 | 0.0033 | 20.5041
8.5 | 0.8921 | 0.05475 | 0.0042 | 16.2941
9 | 0.8043 | 0.08998 | -0.0155 | 8.9387
9.5 | 0.7909 | 0.10202 | -0.0238 | 7.7524
10 | 0.8177 | 0.11215 | -0.0191 | 7.2911
10.5 | 0.7686 | 0.12307 | -0.0366 | 6.2452
11 | 0.7907 | 0.13166 | -0.0346 | 6.0056
11.5 | 0.7714 | 0.14139 | -0.0436 | 5.4558
12 | 0.7868 | 0.14962 | -0.044 | 5.2587
12.5 | 0.7804 | 0.15857 | -0.0504 | 4.9215
13 | 0.8154 | 0.16943 | -0.0458 | 4.8126
13.5 | 0.795 | 0.17492 | -0.0573 | 4.5449
14 | 0.8068 | 0.18255 | -0.0603 | 4.4196
14.5 | 0.8272 | 0.19345 | -0.0613 | 4.276
15 | 0.8261 | 0.19842 | -0.0691 | 4.1634
15.5 | 0.8584 | 0.21163 | -0.0668 | 4.0561
16 | 0.854 | 0.21414 | -0.0765 | 3.988
16.5 | 0.8679 | 0.22122 | -0.0812 | 3.9232
17 | 0.8904 | 0.2307 | -0.0819 | 3.8596
17.5 | 0.9065 | 0.24094 | -0.0857 | 3.7623
18 | 0.9148 | 0.24403 | -0.0942 | 3.7487
18.5 | 0.9312 | 0.251 | -0.099 | 3.71
19 | 0.9504 | 0.25906 | -0.1012 | 3.6686
19.5 | 0.9709 | 0.27216 | -0.1033 | 3.5674
20 | 0.9818 | 0.27379 | -0.1115 | 3.586

## 13. Re 100k Mach 0.25 (1)
BIGFOIL.COM POLAR EXPORT
ssca07
SIKORSKY SSC-A07 |  |  |  | Cl Max: | 0.684 | at alpha= | 5.5 | deg
JavaFoil+Calcfoil stall+Eppler ext transition |  |  |  | L/D Max: | 33.364 | at alpha= | 5.5 | deg
Re: | 100000 |  |  | Cd Min: | 0.01276 | at alpha= | -0.5 | deg
Mach: | 0.25 |  |  | Cl=0 at alpha= | -0.38136 | deg
|  |  |  | @ Cl=0.1, Cd= | 0.013534
|  |  |  | @ Cl=0.4, Cd= | 0.017134
|  |  |  | @ Cl=0.6, Cd= | 0.12324
alpha (deg) | Cl | Cd | Cm | Cl/Cd
-11 | -0.059 | 0.15924 | 0.002 | -0.373
-10.5 | -0.057 | 0.14872 | 0.002 | -0.381
-10 | -0.054 | 0.13229 | 0.002 | -0.407
-9.5 | -0.122 | 0.14889 | 0.002 | -0.817
-9 | -0.191 | 0.13701 | 0.001 | -1.393
-8.5 | -0.246 | 0.12208 | 0.001 | -2.012
-8 | -0.293 | 0.1089 | 0.001 | -2.689
-7.5 | -0.332 | 0.09383 | 0.001 | -3.539
-7 | -0.362 | 0.08134 | 0.001 | -4.451
-6.5 | -0.382 | 0.07216 | 0.001 | -5.288
-6 | -0.39 | 0.06407 | 0.001 | -6.088
-5.5 | -0.387 | 0.05964 | 0.001 | -6.494
-5 | -0.374 | 0.05463 | 0.001 | -6.847
-4.5 | -0.351 | 0.04901 | 0 | -7.161
-4 | -0.318 | 0.04539 | 0 | -7.017
-3.5 | -0.282 | 0.04263 | 0 | -6.606
-3 | -0.241 | 0.03991 | 0 | -6.043
-2.5 | -0.198 | 0.03795 | 0 | -5.22
-2 | -0.153 | 0.03636 | 0 | -4.209
-1.5 | -0.107 | 0.03515 | 0 | -3.034
-1 | -0.059 | 0.03309 | 0 | -1.796
-0.5 | -0.014 | 0.01276 | -0.001 | -1.128
0 | 0.045 | 0.01277 | -0.002 | 3.528
0.5 | 0.104 | 0.01359 | -0.002 | 7.666
1 | 0.163 | 0.01363 | -0.002 | 11.978
1.5 | 0.222 | 0.01365 | -0.003 | 16.262
2 | 0.281 | 0.01375 | -0.003 | 20.414
2.5 | 0.345 | 0.01674 | -0.003 | 20.609
3 | 0.405 | 0.01717 | -0.004 | 23.563
3.5 | 0.463 | 0.01758 | -0.004 | 26.347
4 | 0.521 | 0.01806 | -0.004 | 28.846
4.5 | 0.577 | 0.01865 | -0.005 | 30.956
5 | 0.632 | 0.01983 | -0.005 | 31.877
5.5 | 0.684 | 0.02051 | -0.006 | 33.364
6 | 0.587 | 0.0485 | -0.002 | 12.113
6.5 | 0.621 | 0.05236 | -0.002 | 11.854
7 | 0.647 | 0.05674 | -0.002 | 11.397
7.5 | 0.665 | 0.06135 | -0.003 | 10.846
8 | 0.675 | 0.06857 | -0.003 | 9.839
8.5 | 0.674 | 0.07559 | -0.003 | 8.912
9 | 0.661 | 0.08518 | -0.003 | 7.763
9.5 | 0.63 | 0.095 | -0.003 | 6.634
10 | 0.586 | 0.10869 | -0.003 | 5.392
10.5 | 0.53 | 0.12324 | -0.003 | 4.301

## 14. Re 100k Mach 0.25 (2)
BIGFOIL.COM POLAR EXPORT
ssca07
SIKORSKY SSC-A07 |  |  |  | Cl Max: | 1.0039 | at alpha= | 20 | deg
XFOIL ncrit=9 |  |  |  | L/D Max: | 35.517 | at alpha= | 3 | deg
Re: | 100000 |  |  | Cd Min: | 0.28246 | at alpha= | 20 | deg
Mach: | 0.25 |  |  | Cl=0 at alpha= | -0.055138 | deg
|  |  |  | @ Cl=0.1, Cd= | 0.012702
|  |  |  | @ Cl=0.4, Cd= | 0.013411
|  |  |  | @ Cl=0.6, Cd= | 0.01741
alpha (deg) | Cl | Cd | Cm | Cl/Cd
-20 | -0.9348 | 0.27591 | 0.11 | -3.3881
-19.5 | -0.9172 | 0.27265 | 0.1033 | -3.364
-19 | -0.9026 | 0.27068 | 0.0964 | -3.3346
-18.5 | -0.8898 | 0.26833 | 0.0899 | -3.3161
-18 | -0.8622 | 0.24954 | 0.089 | -3.4552
-17.5 | -0.8418 | 0.24011 | 0.0865 | -3.5059
-17 | -0.8231 | 0.23281 | 0.0825 | -3.5355
-16.5 | -0.8047 | 0.22572 | 0.0783 | -3.565
-16 | -0.7867 | 0.21868 | 0.0739 | -3.5975
-15.5 | -0.7693 | 0.21194 | 0.0691 | -3.6298
-15 | -0.7561 | 0.2074 | 0.0627 | -3.6456
-14.5 | -0.7496 | 0.20424 | 0.0559 | -3.6702
-14 | -0.7403 | 0.19881 | 0.0496 | -3.7237
-13.5 | -0.7058 | 0.18202 | 0.053 | -3.8776
-13 | -0.6907 | 0.17465 | 0.0498 | -3.9548
-12.5 | -0.6813 | 0.16845 | 0.0444 | -4.0445
-12 | -0.6826 | 0.16427 | 0.036 | -4.1554
-11.5 | -0.6584 | 0.1519 | 0.0376 | -4.3344
-11 | -0.6447 | 0.14401 | 0.0355 | -4.4768
-10.5 | -0.6391 | 0.13684 | 0.0303 | -4.6704
-10 | -0.647 | 0.13118 | 0.02 | -4.9322
-9.5 | -0.6219 | 0.12013 | 0.024 | -5.1769
-9 | -0.6161 | 0.11245 | 0.0195 | -5.4789
-8.5 | -0.6312 | 0.10512 | 0.0041 | -6.0046
-8 | -0.6049 | 0.09576 | 0.0108 | -6.3168
-7.5 | -0.6159 | 0.0867 | -0.0065 | -7.1038
-7 | -0.5966 | 0.07765 | -0.0052 | -7.6832
-6.5 | -0.584 | 0.06849 | -0.0122 | -8.5268
-6 | -0.5622 | 0.0605 | -0.0163 | -9.2926
-5.5 | -0.5379 | 0.05302 | -0.0192 | -10.1452
-5 | -0.5105 | 0.04685 | -0.0173 | -10.8965
-4 | -0.3904 | 0.02972 | -0.0191 | -13.1359
-3.5 | -0.3413 | 0.02462 | -0.0158 | -13.8627
-3 | -0.2921 | 0.02113 | -0.013 | -13.8239
-2.5 | -0.2421 | 0.01817 | -0.0105 | -13.3242
-2 | -0.1947 | 0.01589 | -0.0082 | -12.253
-1.5 | -0.0696 | 0.01182 | -0.015 | -5.8883
-1 | -0.0606 | 0.0117 | -0.0077 | -5.1795
-0.5 | -0.0355 | 0.01173 | -0.0031 | -3.0264
0 | 0.0044 | 0.01192 | -0.0011 | 0.36913
0.5 | 0.0496 | 0.01224 | -0.0002 | 4.0523
1 | 0.0969 | 0.01268 | 0.0002 | 7.642
1.5 | 0.1939 | 0.01338 | -0.009 | 14.4918
2 | 0.3262 | 0.0137 | -0.0233 | 23.8102
2.5 | 0.4079 | 0.01338 | -0.0252 | 30.4858
3 | 0.45 | 0.01267 | -0.018 | 35.517
4 | 0.5239 | 0.01492 | -0.0045 | 35.1139
4.5 | 0.5762 | 0.01667 | -0.0036 | 34.5651
5 | 0.6293 | 0.01832 | -0.0028 | 34.3504
5.5 | 0.6805 | 0.0201 | -0.002 | 33.8557
6 | 0.7309 | 0.02249 | -0.0008 | 32.4989
6.5 | 0.7817 | 0.02598 | 0.0005 | 30.0885
7 | 0.8307 | 0.03167 | 0.0024 | 26.2299
7.5 | 0.8655 | 0.03927 | 0.004 | 22.0397
8 | 0.8793 | 0.04971 | 0.0052 | 17.6886
8.5 | 0.8757 | 0.06092 | 0.0048 | 14.3746
9 | 0.8284 | 0.07698 | -0.003 | 10.7612
9.5 | 0.8055 | 0.09223 | -0.014 | 8.7336
10 | 0.7924 | 0.1158 | -0.0265 | 6.8428
10.5 | 0.7632 | 0.12617 | -0.038 | 6.049
11 | 0.7691 | 0.13486 | -0.0407 | 5.703
11.5 | 0.7852 | 0.14527 | -0.0409 | 5.4051
12 | 0.7728 | 0.15265 | -0.049 | 5.0626
12.5 | 0.7928 | 0.16266 | -0.0489 | 4.874
13 | 0.7898 | 0.16918 | -0.0554 | 4.6684
13.5 | 0.8092 | 0.1796 | -0.0564 | 4.5056
14 | 0.8082 | 0.18551 | -0.0635 | 4.3566
14.5 | 0.8442 | 0.19931 | -0.0606 | 4.2356
15 | 0.835 | 0.20194 | -0.071 | 4.1349
15.5 | 0.8524 | 0.20958 | -0.0739 | 4.0672
16 | 0.8704 | 0.21986 | -0.0767 | 3.9589
16.5 | 0.8794 | 0.22499 | -0.0843 | 3.9086
17 | 0.8972 | 0.23263 | -0.0879 | 3.8568
17.5 | 0.927 | 0.24891 | -0.0869 | 3.7242
18 | 0.932 | 0.24988 | -0.096 | 3.7298
18.5 | 0.9475 | 0.25569 | -0.1027 | 3.7057
19 | 0.9657 | 0.26297 | -0.107 | 3.6723
19.5 | 0.9937 | 0.28134 | -0.1057 | 3.532
20 | 1.0039 | 0.28246 | -0.1137 | 3.5541

## 15. Re 100k Mach 0.50 (1)
BIGFOIL.COM POLAR EXPORT
ssca07
SIKORSKY SSC-A07 |  |  |  | Cl Max: | 1.082 | at alpha= | 20 | deg
JavaFoil+Calcfoil stall+Eppler ext transition |  |  |  | L/D Max: | 36.928 | at alpha= | 4.5 | deg
Re: | 100000 |  |  | Cd Min: | 0.01403 | at alpha= | 0 | deg
Mach: | 0.5 |  |  | Cl=0 at alpha= | -0.37879 | deg
|  |  |  | @ Cl=0.1, Cd= | 0.014038
|  |  |  | @ Cl=0.4, Cd= | 0.01781
|  |  |  | @ Cl=0.6, Cd= | 0.018588
alpha (deg) | Cl | Cd | Cm | Cl/Cd
-20 | -1.029 | 0.35082 | 0.006 | -2.933
-19.5 | -1.004 | 0.33954 | 0.006 | -2.957
-19 | -0.979 | 0.33521 | 0.005 | -2.921
-18.5 | -0.953 | 0.32203 | 0.005 | -2.958
-18 | -0.928 | 0.3175 | 0.005 | -2.921
-17.5 | -0.901 | 0.30391 | 0.005 | -2.965
-17 | -0.876 | 0.29933 | 0.005 | -2.926
-16.5 | -0.85 | 0.28874 | 0.005 | -2.945
-16 | -0.824 | 0.27166 | 0.004 | -3.033
-15.5 | -0.798 | 0.26658 | 0.004 | -2.995
-15 | -0.772 | 0.26617 | 0.004 | -2.9
-14.5 | -0.746 | 0.26833 | 0.004 | -2.781
-14 | -0.72 | 0.25532 | 0.004 | -2.822
-13.5 | -0.694 | 0.24508 | 0.004 | -2.831
-13 | -0.668 | 0.24027 | 0.003 | -2.78
-12.5 | -0.642 | 0.23613 | 0.003 | -2.719
-12 | -0.616 | 0.22833 | 0.003 | -2.698
-11.5 | -0.589 | 0.21822 | 0.003 | -2.7
-11 | -0.563 | 0.21424 | 0.003 | -2.629
-10.5 | -0.537 | 0.20456 | 0.003 | -2.626
-10 | -0.51 | 0.18563 | 0.002 | -2.749
-9.5 | -0.484 | 0.18063 | 0.002 | -2.68
-9 | -0.458 | 0.17512 | 0.002 | -2.615
-8.5 | -0.432 | 0.16651 | 0.002 | -2.592
-8 | -0.405 | 0.16377 | 0.002 | -2.475
-7.5 | -0.379 | 0.15179 | 0.001 | -2.495
-7 | -0.352 | 0.14731 | 0.001 | -2.391
-6.5 | -0.326 | 0.13996 | 0.001 | -2.327
-6 | -0.299 | 0.14892 | 0.001 | -2.009
-5.5 | -0.273 | 0.14769 | 0.001 | -1.847
-5 | -0.246 | 0.07483 | 0.001 | -3.289
-4.5 | -0.22 | 0.0574 | 0.001 | -3.825
-4 | -0.193 | 0.05908 | 0 | -3.266
-3.5 | -0.272 | 0.04781 | 0 | -5.682
-3 | -0.254 | 0.04177 | 0 | -6.073
-2.5 | -0.215 | 0.03841 | 0 | -5.605
-2 | -0.169 | 0.03615 | 0 | -4.671
-1.5 | -0.119 | 0.03448 | 0 | -3.437
-1 | -0.066 | 0.03423 | 0 | -1.934
-0.5 | -0.016 | 0.01611 | -0.001 | -0.998
0 | 0.05 | 0.01403 | -0.002 | 3.574
0.5 | 0.116 | 0.01404 | -0.002 | 8.263
1 | 0.182 | 0.0141 | -0.002 | 12.882
1.5 | 0.247 | 0.0142 | -0.003 | 17.406
2 | 0.319 | 0.01715 | -0.003 | 18.592
2.5 | 0.385 | 0.0177 | -0.004 | 21.781
3 | 0.452 | 0.01819 | -0.004 | 24.832
3.5 | 0.517 | 0.01884 | -0.005 | 27.417
4 | 0.579 | 0.01951 | -0.005 | 29.704
4.5 | 0.633 | 0.01714 | -0.005 | 36.928
5 | 0.686 | 0.02047 | -0.006 | 33.497
5.5 | 0.594 | 0.04872 | -0.002 | 12.183
6 | 0.617 | 0.05518 | -0.002 | 11.189
6.5 | 0.597 | 0.06266 | -0.003 | 9.524
7 | 0.393 | 0.08546 | -0.003 | 4.603
7.5 | 0.42 | 0.09358 | -0.003 | 4.488
8 | 0.447 | 0.14965 | -0.003 | 2.984
8.5 | 0.473 | 0.17659 | -0.003 | 2.68
9 | 0.5 | 0.16968 | -0.004 | 2.945
9.5 | 0.526 | 0.18553 | -0.004 | 2.838
10 | 0.553 | 0.18825 | -0.004 | 2.937
10.5 | 0.58 | 0.21202 | -0.005 | 2.736
11 | 0.606 | 0.21334 | -0.005 | 2.842
11.5 | 0.633 | 0.21786 | -0.005 | 2.904
12 | 0.66 | 0.2204 | -0.006 | 2.993
12.5 | 0.686 | 0.23618 | -0.006 | 2.904
13 | 0.713 | 0.23955 | -0.006 | 2.976
13.5 | 0.739 | 0.24451 | -0.007 | 3.023
14 | 0.766 | 0.25661 | -0.007 | 2.986
14.5 | 0.792 | 0.2611 | -0.007 | 3.034
15 | 0.819 | 0.27569 | -0.008 | 2.972
15.5 | 0.845 | 0.29406 | -0.008 | 2.874
16 | 0.872 | 0.30432 | -0.009 | 2.866
16.5 | 0.899 | 0.31545 | -0.009 | 2.851
17 | 0.925 | 0.3209 | -0.009 | 2.882
17.5 | 0.952 | 0.3297 | -0.01 | 2.887
18 | 0.977 | 0.33066 | -0.01 | 2.956
18.5 | 1.003 | 0.33767 | -0.01 | 2.971
19 | 1.031 | 0.35652 | -0.011 | 2.891
19.5 | 1.056 | 0.355 | -0.011 | 2.975
20 | 1.082 | 0.37341 | -0.011 | 2.897

## 16. Re 100k Mach 0.50 (2)
BIGFOIL.COM POLAR EXPORT
ssca07
SIKORSKY SSC-A07 |  |  |  | Cl Max: | 1.0987 | at alpha= | 20 | deg
XFOIL ncrit=9 |  |  |  | L/D Max: | 34.5705 | at alpha= | 2.5 | deg
Re: | 100000 |  |  | Cd Min: | 0.30702 | at alpha= | 20 | deg
Mach: | 0.5 |  |  | Cl=0 at alpha= | 0.084886 | deg
|  |  |  | @ Cl=0.1, Cd= | 0.013446
|  |  |  | @ Cl=0.4, Cd= | 0.013479
|  |  |  | @ Cl=0.6, Cd= | 0.018044
alpha (deg) | Cl | Cd | Cm | Cl/Cd
-20 | -1.0263 | 0.3066 | 0.1261 | -3.3474
-19.5 | -1.0019 | 0.29382 | 0.1223 | -3.4099
-19 | -0.9785 | 0.28464 | 0.1172 | -3.4377
-18.5 | -0.955 | 0.27604 | 0.1117 | -3.4596
-18 | -0.9315 | 0.26763 | 0.1061 | -3.4806
-17.5 | -0.9081 | 0.25938 | 0.1003 | -3.501
-17 | -0.885 | 0.2521 | 0.0939 | -3.5105
-16.5 | -0.8659 | 0.24823 | 0.086 | -3.4883
-16 | -0.8511 | 0.24523 | 0.0783 | -3.4706
-15.5 | -0.8187 | 0.22711 | 0.0771 | -3.6049
-15 | -0.7947 | 0.21726 | 0.0738 | -3.6578
-14.5 | -0.7727 | 0.20896 | 0.0692 | -3.6978
-14 | -0.7532 | 0.20195 | 0.0632 | -3.7296
-13.5 | -0.7482 | 0.20061 | 0.0542 | -3.7296
-13 | -0.7134 | 0.18457 | 0.0544 | -3.8652
-12.5 | -0.6933 | 0.17617 | 0.0508 | -3.9354
-12 | -0.6801 | 0.16964 | 0.0449 | -4.0091
-11.5 | -0.6829 | 0.16659 | 0.0355 | -4.0993
-11 | -0.6448 | 0.1518 | 0.0384 | -4.2477
-10.5 | -0.6347 | 0.14475 | 0.0332 | -4.3848
-10 | -0.6271 | 0.13674 | 0.028 | -4.5861
-9.5 | -0.6063 | 0.12763 | 0.0271 | -4.7505
-9 | -0.6205 | 0.12307 | 0.0154 | -5.0418
-8.5 | -0.5865 | 0.11155 | 0.0195 | -5.2577
-8 | -0.5827 | 0.10351 | 0.0141 | -5.6294
-7.5 | -0.5933 | 0.09707 | 0.0031 | -6.1121
-7 | -0.5847 | 0.0883 | -0.0011 | -6.6217
-6.5 | -0.5617 | 0.07948 | 0.0019 | -7.0672
-6 | -0.5618 | 0.07115 | -0.0064 | -7.896
-5.5 | -0.5448 | 0.06339 | -0.0074 | -8.5944
-5 | -0.5313 | 0.05622 | -0.0079 | -9.4504
-4 | -0.4401 | 0.03575 | -0.0218 | -12.3105
-3.5 | -0.3966 | 0.03003 | -0.0181 | -13.2068
-3 | -0.3477 | 0.02505 | -0.0149 | -13.8802
-2.5 | -0.2914 | 0.02159 | -0.0117 | -13.497
-2 | -0.2338 | 0.01818 | -0.0092 | -12.8603
-1 | -0.0657 | 0.01256 | -0.0094 | -5.2309
-0.5 | -0.0474 | 0.0125 | -0.0026 | -3.792
0 | -0.0082 | 0.01267 | 0.0005 | -0.6472
0.5 | 0.0401 | 0.01303 | 0.0018 | 3.0775
1 | 0.151 | 0.0138 | -0.0086 | 10.942
1.5 | 0.3095 | 0.01414 | -0.0257 | 21.8883
2 | 0.3931 | 0.01362 | -0.0252 | 28.862
2.5 | 0.4387 | 0.01269 | -0.016 | 34.5705
3 | 0.4751 | 0.01382 | -0.0059 | 34.3777
3.5 | 0.5312 | 0.01584 | -0.0037 | 33.5354
4 | 0.5918 | 0.01776 | -0.0022 | 33.3221
4.5 | 0.6522 | 0.01985 | -0.0005 | 32.8564
5 | 0.7099 | 0.02244 | 0.0016 | 31.6355
5.5 | 0.7658 | 0.02623 | 0.0041 | 29.1956
6 | 0.8128 | 0.03235 | 0.0065 | 25.1252
6.5 | 0.8411 | 0.03955 | 0.0084 | 21.2668
7 | 0.8384 | 0.04975 | 0.0082 | 16.8523
7.5 | 0.8165 | 0.06023 | 0.0052 | 13.5564
8 | 0.7911 | 0.07212 | -0.0027 | 10.9692
8.5 | 0.779 | 0.08526 | -0.0124 | 9.1368
9.5 | 0.7563 | 0.11151 | -0.0298 | 6.7824
10 | 0.7644 | 0.12844 | -0.0367 | 5.9514
10.5 | 0.7533 | 0.13685 | -0.0446 | 5.5046
11 | 0.7767 | 0.14709 | -0.0445 | 5.2804
11.5 | 0.7714 | 0.15445 | -0.0518 | 4.9945
12.5 | 0.797 | 0.17256 | -0.0596 | 4.6187
13 | 0.8153 | 0.18148 | -0.0627 | 4.4925
13.5 | 0.8278 | 0.19015 | -0.0681 | 4.3534
14 | 0.8544 | 0.2009 | -0.0695 | 4.2529
14.5 | 0.8646 | 0.20825 | -0.0767 | 4.1517
15 | 0.8825 | 0.21638 | -0.0821 | 4.0785
15.5 | 0.9133 | 0.23094 | -0.0828 | 3.9547
16 | 0.9221 | 0.2343 | -0.0926 | 3.9356
16.5 | 0.9483 | 0.24545 | -0.0948 | 3.8635
17 | 0.9685 | 0.25528 | -0.1004 | 3.7939
17.5 | 0.9864 | 0.26136 | -0.1086 | 3.7741
18 | 1.009 | 0.27042 | -0.1137 | 3.7312
19 | 1.0561 | 0.29299 | -0.1226 | 3.6046
19.5 | 1.0759 | 0.29805 | -0.1315 | 3.6098
20 | 1.0987 | 0.30702 | -0.1373 | 3.5786

## 17. Re 250k Mach 0.00 (1)
BIGFOIL.COM POLAR EXPORT
ssca07
SIKORSKY SSC-A07 |  |  |  | Cl Max: | 0.715 | at alpha= | 6 | deg
JavaFoil+Calcfoil stall+Eppler ext transition |  |  |  | L/D Max: | 41.983 | at alpha= | 6 | deg
Re: | 250000 |  |  | Cd Min: | 0.00994 | at alpha= | 1.5 | deg
Mach: | 0 |  |  | Cl=0 at alpha= | -0.37931 | deg
|  |  |  | @ Cl=0.1, Cd= | 0.010051
|  |  |  | @ Cl=0.4, Cd= | 0.013486
|  |  |  | @ Cl=0.6, Cd= | 0.015296
alpha (deg) | Cl | Cd | Cm | Cl/Cd
-12.5 | -0.279 | 0.1308 | 0.002 | -2.131
-12 | -0.297 | 0.12245 | 0.002 | -2.426
-11.5 | -0.316 | 0.11221 | 0.002 | -2.817
-11 | -0.335 | 0.1045 | 0.002 | -3.209
-10.5 | -0.355 | 0.11002 | 0.002 | -3.223
-10 | -0.373 | 0.10197 | 0.002 | -3.662
-9.5 | -0.391 | 0.0951 | 0.001 | -4.112
-9 | -0.407 | 0.08362 | 0.001 | -4.867
-8.5 | -0.42 | 0.07737 | 0.001 | -5.431
-8 | -0.43 | 0.07122 | 0.001 | -6.039
-7.5 | -0.436 | 0.06645 | 0.001 | -6.555
-7 | -0.436 | 0.05984 | 0.001 | -7.287
-6.5 | -0.431 | 0.05695 | 0.001 | -7.566
-6 | -0.42 | 0.05182 | 0.001 | -8.097
-5.5 | -0.402 | 0.04826 | 0.001 | -8.334
-5 | -0.379 | 0.04515 | 0.001 | -8.389
-4.5 | -0.349 | 0.04221 | 0 | -8.279
-4 | -0.314 | 0.03979 | 0 | -7.896
-3.5 | -0.276 | 0.03794 | 0 | -7.273
-3 | -0.235 | 0.03615 | 0 | -6.507
-2.5 | -0.193 | 0.03455 | 0 | -5.575
-2 | -0.149 | 0.03341 | 0 | -4.445
-1.5 | -0.103 | 0.03246 | 0 | -3.186
-1 | -0.072 | 0.01317 | -0.001 | -5.446
-0.5 | -0.014 | 0.01008 | -0.001 | -1.383
0 | 0.044 | 0.01007 | -0.001 | 4.386
0.5 | 0.102 | 0.01005 | -0.002 | 10.176
1 | 0.16 | 0.01002 | -0.002 | 16.001
1.5 | 0.218 | 0.00994 | -0.003 | 21.969
2 | 0.276 | 0.01 | -0.003 | 27.631
2.5 | 0.334 | 0.01012 | -0.003 | 33.032
3 | 0.392 | 0.01344 | -0.004 | 29.156
3.5 | 0.449 | 0.01377 | -0.004 | 32.586
4 | 0.505 | 0.01414 | -0.004 | 35.707
4.5 | 0.56 | 0.01454 | -0.005 | 38.51
5 | 0.614 | 0.01556 | -0.005 | 39.432
5.5 | 0.666 | 0.01641 | -0.005 | 40.561
6 | 0.715 | 0.01703 | -0.006 | 41.983
6.5 | 0.609 | 0.047 | -0.002 | 12.952
7 | 0.639 | 0.05031 | -0.002 | 12.697
7.5 | 0.666 | 0.05365 | -0.003 | 12.421
8 | 0.685 | 0.05803 | -0.003 | 11.809
8.5 | 0.699 | 0.06281 | -0.003 | 11.129
9 | 0.707 | 0.06834 | -0.003 | 10.34
9.5 | 0.704 | 0.07291 | -0.003 | 9.656
10 | 0.694 | 0.07995 | -0.003 | 8.686
10.5 | 0.679 | 0.08642 | -0.003 | 7.853
11 | 0.657 | 0.0959 | -0.003 | 6.855

## 18. Re 250k Mach 0.00 (2)
BIGFOIL.COM POLAR EXPORT
ssca07
SIKORSKY SSC-A07 |  |  |  | Cl Max: | 0.9715 | at alpha= | 9 | deg
XFOIL ncrit=9 |  |  |  | L/D Max: | 53.0331 | at alpha= | 3 | deg
Re: | 250000 |  |  | Cd Min: | 0.17657 | at alpha= | 14 | deg
Mach: | 0 |  |  | Cl=0 at alpha= | -99 | deg
|  |  |  | @ Cl=0.1, Cd= | 0.00796
|  |  |  | @ Cl=0.4, Cd= | 0.0075493
|  |  |  | @ Cl=0.6, Cd= | 0.012079
alpha (deg) | Cl | Cd | Cm | Cl/Cd
0 | 0.1472 | 0.00796 | -0.0267 | 18.4925
0.5 | 0.186 | 0.00796 | -0.023 | 23.3668
1 | 0.2232 | 0.00788 | -0.0187 | 28.3249
1.5 | 0.262 | 0.00772 | -0.0145 | 33.9378
2 | 0.3061 | 0.00758 | -0.0114 | 40.3826
2.5 | 0.3525 | 0.00747 | -0.0085 | 47.1888
3 | 0.4004 | 0.00755 | -0.006 | 53.0331
3.5 | 0.4481 | 0.00939 | -0.0049 | 47.721
4 | 0.5012 | 0.01068 | -0.0054 | 46.9288
4.5 | 0.5553 | 0.01152 | -0.0056 | 48.2031
5 | 0.6097 | 0.0122 | -0.0058 | 49.9754
5.5 | 0.6639 | 0.01284 | -0.0061 | 51.7056
6 | 0.7159 | 0.01422 | -0.0061 | 50.3446
6.5 | 0.7654 | 0.01651 | -0.0055 | 46.3598
7 | 0.8143 | 0.01896 | -0.0046 | 42.9483
7.5 | 0.8609 | 0.02268 | -0.0035 | 37.9586
8 | 0.9057 | 0.0271 | -0.0023 | 33.4207
8.5 | 0.9417 | 0.03355 | -0.0004 | 28.0686
9 | 0.9715 | 0.0389 | 0.0011 | 24.9743
9.5 | 0.9561 | 0.05214 | 0.0031 | 18.3372
10 | 0.8691 | 0.07674 | -0.0062 | 11.3253
10.5 | 0.8622 | 0.08797 | -0.0164 | 9.8011
11 | 0.7986 | 0.12036 | -0.0361 | 6.6351
11.5 | 0.7943 | 0.13106 | -0.0416 | 6.0606
12 | 0.8077 | 0.13575 | -0.0383 | 5.9499
12.5 | 0.802 | 0.14849 | -0.0442 | 5.401
13 | 0.8009 | 0.15946 | -0.0532 | 5.0226
13.5 | 0.8048 | 0.1688 | -0.0586 | 4.7678
14 | 0.8152 | 0.17657 | -0.0617 | 4.6169

## 19. Re 250k Mach 0.10 (1)
BIGFOIL.COM POLAR EXPORT
ssca07
SIKORSKY SSC-A07 |  |  |  | Cl Max: | 0.718 | at alpha= | 6 | deg
JavaFoil+Calcfoil stall+Eppler ext transition |  |  |  | L/D Max: | 42.007 | at alpha= | 6 | deg
Re: | 250000 |  |  | Cd Min: | 0.00998 | at alpha= | 1.5 | deg
Mach: | 0.1 |  |  | Cl=0 at alpha= | -0.37931 | deg
|  |  |  | @ Cl=0.1, Cd= | 0.010061
|  |  |  | @ Cl=0.4, Cd= | 0.013546
|  |  |  | @ Cl=0.6, Cd= | 0.015283
alpha (deg) | Cl | Cd | Cm | Cl/Cd
-12 | -0.26 | 0.12435 | 0.002 | -2.09
-11.5 | -0.281 | 0.11495 | 0.002 | -2.444
-11 | -0.303 | 0.10771 | 0.002 | -2.809
-10.5 | -0.325 | 0.11383 | 0.002 | -2.851
-10 | -0.346 | 0.10157 | 0.002 | -3.408
-9.5 | -0.367 | 0.09566 | 0.001 | -3.838
-9 | -0.386 | 0.08683 | 0.001 | -4.45
-8.5 | -0.403 | 0.08003 | 0.001 | -5.038
-8 | -0.416 | 0.07269 | 0.001 | -5.728
-7.5 | -0.425 | 0.06751 | 0.001 | -6.297
-7 | -0.429 | 0.06186 | 0.001 | -6.928
-6.5 | -0.426 | 0.05734 | 0.001 | -7.427
-6 | -0.417 | 0.05217 | 0.001 | -7.986
-5.5 | -0.401 | 0.04848 | 0.001 | -8.268
-5 | -0.379 | 0.04551 | 0.001 | -8.319
-4.5 | -0.35 | 0.04228 | 0 | -8.277
-4 | -0.315 | 0.03995 | 0 | -7.884
-3.5 | -0.277 | 0.03799 | 0 | -7.289
-3 | -0.236 | 0.03617 | 0 | -6.529
-2.5 | -0.193 | 0.03457 | 0 | -5.597
-2 | -0.149 | 0.03345 | 0 | -4.462
-1.5 | -0.104 | 0.03247 | 0 | -3.2
-1 | -0.072 | 0.01318 | -0.001 | -5.469
-0.5 | -0.014 | 0.01009 | -0.001 | -1.389
0 | 0.044 | 0.01008 | -0.001 | 4.404
0.5 | 0.103 | 0.01006 | -0.002 | 10.22
1 | 0.161 | 0.01003 | -0.002 | 16.066
1.5 | 0.219 | 0.00998 | -0.003 | 21.997
2 | 0.278 | 0.01001 | -0.003 | 27.737
2.5 | 0.336 | 0.01013 | -0.003 | 33.154
3 | 0.394 | 0.01351 | -0.004 | 29.146
3.5 | 0.451 | 0.01385 | -0.004 | 32.569
4 | 0.507 | 0.01416 | -0.004 | 35.838
4.5 | 0.563 | 0.01457 | -0.005 | 38.618
5 | 0.617 | 0.01561 | -0.005 | 39.495
5.5 | 0.669 | 0.01646 | -0.005 | 40.626
6 | 0.718 | 0.01709 | -0.006 | 42.007
6.5 | 0.611 | 0.04711 | -0.002 | 12.962
7 | 0.64 | 0.05044 | -0.002 | 12.694
7.5 | 0.667 | 0.05398 | -0.003 | 12.351
8 | 0.685 | 0.05829 | -0.003 | 11.747
8.5 | 0.697 | 0.06315 | -0.003 | 11.035
9 | 0.702 | 0.06896 | -0.003 | 10.184
9.5 | 0.697 | 0.07427 | -0.003 | 9.379
10 | 0.683 | 0.08144 | -0.003 | 8.392
10.5 | 0.664 | 0.08925 | -0.003 | 7.435
11 | 0.638 | 0.09708 | -0.003 | 6.573

## 20. Re 250k Mach 0.10 (2)
BIGFOIL.COM POLAR EXPORT
ssca07
SIKORSKY SSC-A07 |  |  |  | Cl Max: | 0.9877 | at alpha= | 20 | deg
XFOIL ncrit=9 |  |  |  | L/D Max: | 52.8947 | at alpha= | 3 | deg
Re: | 250000 |  |  | Cd Min: | 0.27226 | at alpha= | 20 | deg
Mach: | 0.1 |  |  | Cl=0 at alpha= | -0.82355 | deg
|  |  |  | @ Cl=0.1, Cd= | 0.0080239
|  |  |  | @ Cl=0.4, Cd= | 0.0075946
|  |  |  | @ Cl=0.6, Cd= | 0.012099
alpha (deg) | Cl | Cd | Cm | Cl/Cd
-20 | -0.9294 | 0.2714 | 0.1125 | -3.4245
-19.5 | -0.9114 | 0.26478 | 0.1078 | -3.4421
-19 | -0.8928 | 0.25803 | 0.103 | -3.4601
-18.5 | -0.8735 | 0.25192 | 0.0974 | -3.4674
-18 | -0.8566 | 0.24654 | 0.0914 | -3.4745
-17.5 | -0.843 | 0.24196 | 0.0849 | -3.484
-17 | -0.8233 | 0.23061 | 0.0828 | -3.5701
-16.5 | -0.8058 | 0.22259 | 0.0803 | -3.6201
-16 | -0.7893 | 0.21559 | 0.0767 | -3.6611
-15.5 | -0.7731 | 0.20856 | 0.0729 | -3.7068
-15 | -0.7571 | 0.2014 | 0.069 | -3.7592
-14.5 | -0.7416 | 0.19414 | 0.0651 | -3.8199
-14 | -0.7268 | 0.18679 | 0.0613 | -3.891
-13.5 | -0.7126 | 0.17937 | 0.0573 | -3.9728
-13 | -0.6993 | 0.1722 | 0.0526 | -4.061
-12.5 | -0.6904 | 0.16545 | 0.0469 | -4.1729
-12 | -0.6795 | 0.15784 | 0.042 | -4.305
-11.5 | -0.6687 | 0.14984 | 0.0378 | -4.4628
-11 | -0.6589 | 0.14154 | 0.0335 | -4.6552
-10.5 | -0.6566 | 0.13038 | 0.0322 | -5.036
-10 | -0.6461 | 0.12277 | 0.0311 | -5.2627
-9.5 | -0.6384 | 0.11486 | 0.0278 | -5.5581
-9 | -0.6324 | 0.10658 | 0.0236 | -5.9336
-8.5 | -0.6275 | 0.09785 | 0.0181 | -6.4129
-8 | -0.6235 | 0.08822 | 0.0093 | -7.0676
-7.5 | -0.6109 | 0.07666 | -0.0073 | -7.969
-7 | -0.5885 | 0.06827 | -0.0139 | -8.6202
-6.5 | -0.5773 | 0.0551 | -0.0174 | -10.4773
-6 | -0.5449 | 0.04809 | -0.0193 | -11.3308
-5.5 | -0.5002 | 0.04176 | -0.0204 | -11.978
-5 | -0.4621 | 0.03397 | -0.0207 | -13.6032
-4 | -0.3893 | 0.02603 | -0.0158 | -14.9558
-3.5 | -0.352 | 0.02253 | -0.0136 | -15.6236
-3 | -0.2908 | 0.01607 | -0.009 | -18.0958
-2.5 | -0.2408 | 0.01372 | -0.0074 | -17.551
-2 | -0.1809 | 0.01232 | -0.0084 | -14.6834
-1.5 | -0.1135 | 0.00824 | -0.0124 | -13.7743
-1 | -0.0421 | 0.00814 | -0.0111 | -5.172
-0.5 | 0.0772 | 0.00804 | -0.0242 | 9.602
0 | 0.148 | 0.00799 | -0.0267 | 18.5232
0.5 | 0.1867 | 0.00798 | -0.023 | 23.396
1 | 0.2244 | 0.00789 | -0.0188 | 28.4411
1.5 | 0.2636 | 0.00773 | -0.0146 | 34.1009
2 | 0.3076 | 0.00758 | -0.0113 | 40.5805
2.5 | 0.3541 | 0.00747 | -0.0084 | 47.4029
3 | 0.402 | 0.0076 | -0.0057 | 52.8947
3.5 | 0.4505 | 0.00953 | -0.0049 | 47.2718
4 | 0.5042 | 0.01073 | -0.0054 | 46.9897
4.5 | 0.5587 | 0.01157 | -0.0056 | 48.2887
5 | 0.6133 | 0.01227 | -0.0058 | 49.9837
5.5 | 0.6679 | 0.0129 | -0.0059 | 51.7752
6 | 0.7202 | 0.01438 | -0.0059 | 50.0834
6.5 | 0.7689 | 0.017 | -0.0051 | 45.2294
7 | 0.8189 | 0.01929 | -0.0042 | 42.452
7.5 | 0.8651 | 0.02344 | -0.003 | 36.907
8 | 0.9095 | 0.02793 | -0.0016 | 32.5636
8.5 | 0.9426 | 0.03493 | 0.0004 | 26.9854
9 | 0.9671 | 0.04109 | 0.002 | 23.5361
9.5 | 0.9449 | 0.05449 | 0.0034 | 17.3408
10 | 0.8945 | 0.06816 | -0.001 | 13.1235
10.5 | 0.8494 | 0.08752 | -0.0161 | 9.7052
11 | 0.7973 | 0.121 | -0.0362 | 6.5893
11.5 | 0.7923 | 0.13202 | -0.0422 | 6.0014
12 | 0.8104 | 0.13584 | -0.0392 | 5.9658
12.5 | 0.8016 | 0.14923 | -0.0445 | 5.3716
13 | 0.802 | 0.15991 | -0.0527 | 5.0153
13.5 | 0.8048 | 0.16948 | -0.059 | 4.7486
14 | 0.8151 | 0.17739 | -0.0623 | 4.595
14.5 | 0.8334 | 0.18414 | -0.0624 | 4.5259
15 | 0.8401 | 0.19575 | -0.066 | 4.2917
15.5 | 0.8479 | 0.20337 | -0.0736 | 4.1692
16 | 0.8604 | 0.21141 | -0.0799 | 4.0698
16.5 | 0.8753 | 0.21874 | -0.0837 | 4.0016
17 | 0.8926 | 0.2256 | -0.0858 | 3.9566
17.5 | 0.9079 | 0.2369 | -0.0881 | 3.8324
18 | 0.9229 | 0.2444 | -0.0934 | 3.7762
18.5 | 0.9364 | 0.25073 | -0.1004 | 3.7347
19 | 0.9537 | 0.25789 | -0.1068 | 3.6981
19.5 | 0.9708 | 0.26524 | -0.1116 | 3.6601
20 | 0.9877 | 0.27226 | -0.1162 | 3.6278

## 21. Re 250k Mach 0.25 (1)
BIGFOIL.COM POLAR EXPORT
ssca07
SIKORSKY SSC-A07 |  |  |  | Cl Max: | 0.733 | at alpha= | 6 | deg
JavaFoil+Calcfoil stall+Eppler ext transition |  |  |  | L/D Max: | 41.675 | at alpha= | 6 | deg
Re: | 250000 |  |  | Cd Min: | 0.01009 | at alpha= | 1.5 | deg
Mach: | 0.25 |  |  | Cl=0 at alpha= | -0.38333 | deg
|  |  |  | @ Cl=0.1, Cd= | 0.010131
|  |  |  | @ Cl=0.4, Cd= | 0.013628
|  |  |  | @ Cl=0.6, Cd= | 0.11671
alpha (deg) | Cl | Cd | Cm | Cl/Cd
-11 | -0.059 | 0.12788 | 0.002 | -0.465
-10.5 | -0.057 | 0.11573 | 0.002 | -0.49
-10 | -0.054 | 0.10546 | 0.002 | -0.511
-9.5 | -0.122 | 0.0976 | 0.002 | -1.247
-9 | -0.191 | 0.08958 | 0.001 | -2.131
-8.5 | -0.246 | 0.08343 | 0.001 | -2.946
-8 | -0.293 | 0.08485 | 0.001 | -3.452
-7.5 | -0.332 | 0.07606 | 0.001 | -4.366
-7 | -0.362 | 0.0661 | 0.001 | -5.477
-6.5 | -0.382 | 0.06031 | 0.001 | -6.328
-6 | -0.39 | 0.05582 | 0.001 | -6.988
-5.5 | -0.387 | 0.05141 | 0.001 | -7.534
-5 | -0.374 | 0.04755 | 0.001 | -7.866
-4.5 | -0.351 | 0.04318 | 0.001 | -8.126
-4 | -0.319 | 0.04047 | 0 | -7.87
-3.5 | -0.282 | 0.03846 | 0 | -7.322
-3 | -0.241 | 0.03635 | 0 | -6.636
-2.5 | -0.198 | 0.03484 | 0 | -5.686
-2 | -0.153 | 0.0336 | 0 | -4.555
-1.5 | -0.107 | 0.03257 | 0 | -3.275
-1 | -0.074 | 0.01328 | -0.001 | -5.574
-0.5 | -0.014 | 0.01017 | -0.001 | -1.415
0 | 0.046 | 0.01014 | -0.002 | 4.496
0.5 | 0.106 | 0.01013 | -0.002 | 10.426
1 | 0.166 | 0.01013 | -0.002 | 16.346
1.5 | 0.225 | 0.01009 | -0.003 | 22.352
2 | 0.285 | 0.0101 | -0.003 | 28.245
2.5 | 0.345 | 0.01328 | -0.003 | 25.982
3 | 0.405 | 0.01366 | -0.004 | 29.603
3.5 | 0.463 | 0.01402 | -0.004 | 33.045
4 | 0.521 | 0.01441 | -0.004 | 36.16
4.5 | 0.577 | 0.01481 | -0.005 | 38.977
5 | 0.632 | 0.01606 | -0.005 | 39.35
5.5 | 0.684 | 0.0169 | -0.006 | 40.491
6 | 0.733 | 0.01759 | -0.006 | 41.675
6.5 | 0.621 | 0.04778 | -0.002 | 12.995
7 | 0.647 | 0.05166 | -0.002 | 12.519
7.5 | 0.666 | 0.05552 | -0.003 | 11.999
8 | 0.675 | 0.06055 | -0.003 | 11.147
8.5 | 0.674 | 0.06576 | -0.003 | 10.248
9 | 0.661 | 0.07376 | -0.003 | 8.968
9.5 | 0.63 | 0.08039 | -0.003 | 7.842
10 | 0.586 | 0.09119 | -0.003 | 6.428
10.5 | 0.53 | 0.10113 | -0.003 | 5.242
11 | 0.464 | 0.11671 | -0.003 | 3.977

## 22. Re 250k Mach 0.25 (2)
BIGFOIL.COM POLAR EXPORT
ssca07
SIKORSKY SSC-A07 |  |  |  | Cl Max: | 0.9342 | at alpha= | 8.5 | deg
XFOIL ncrit=9 |  |  |  | L/D Max: | 51.5235 | at alpha= | 5.5 | deg
Re: | 250000 |  |  | Cd Min: | 0.14551 | at alpha= | 12 | deg
Mach: | 0.25 |  |  | Cl=0 at alpha= | -99 | deg
|  |  |  | @ Cl=0.1, Cd= | 0.00814
|  |  |  | @ Cl=0.4, Cd= | 0.0080411
|  |  |  | @ Cl=0.6, Cd= | 0.01223
alpha (deg) | Cl | Cd | Cm | Cl/Cd
0 | 0.1521 | 0.00814 | -0.0269 | 18.6855
0.5 | 0.1898 | 0.00808 | -0.0226 | 23.4901
1 | 0.2293 | 0.00794 | -0.0184 | 28.8791
1.5 | 0.2696 | 0.00775 | -0.014 | 34.7871
2 | 0.3157 | 0.00759 | -0.0108 | 41.5942
2.5 | 0.3638 | 0.0075 | -0.0078 | 48.5067
3 | 0.4113 | 0.00821 | -0.0048 | 50.0974
3.5 | 0.4642 | 0.01011 | -0.005 | 45.9149
4 | 0.5202 | 0.0111 | -0.0052 | 46.8649
4.5 | 0.5765 | 0.01194 | -0.0052 | 48.2831
5 | 0.6332 | 0.01264 | -0.0052 | 50.0949
5.5 | 0.6899 | 0.01339 | -0.0052 | 51.5235
6 | 0.7422 | 0.01561 | -0.0045 | 47.5464
6.5 | 0.7928 | 0.01832 | -0.0033 | 43.2751
7 | 0.8437 | 0.02138 | -0.0019 | 39.4621
7.5 | 0.8851 | 0.02785 | -0.0002 | 31.781
8 | 0.9231 | 0.03323 | 0.0019 | 27.7791
8.5 | 0.9342 | 0.0428 | 0.004 | 21.8271
9 | 0.9179 | 0.05373 | 0.0044 | 17.0836
9.5 | 0.8802 | 0.06486 | 0.0004 | 13.5708
10 | 0.8445 | 0.08357 | -0.0158 | 10.1053
10.5 | 0.8069 | 0.10814 | -0.0298 | 7.4616
11 | 0.7971 | 0.1231 | -0.0324 | 6.4752
11.5 | 0.7863 | 0.13597 | -0.0441 | 5.7829
12 | 0.7885 | 0.14551 | -0.0487 | 5.4189

## 23. Re 250k Mach 0.50 (1)
BIGFOIL.COM POLAR EXPORT
ssca07
SIKORSKY SSC-A07 |  |  |  | Cl Max: | 1.082 | at alpha= | 20 | deg
JavaFoil+Calcfoil stall+Eppler ext transition |  |  |  | L/D Max: | 43.709 | at alpha= | 5 | deg
Re: | 250000 |  |  | Cd Min: | 0.01048 | at alpha= | 0 | deg
Mach: | 0.5 |  |  | Cl=0 at alpha= | -0.3806 | deg
|  |  |  | @ Cl=0.1, Cd= | 0.01048
|  |  |  | @ Cl=0.4, Cd= | 0.01413
|  |  |  | @ Cl=0.6, Cd= | 0.015939
alpha (deg) | Cl | Cd | Cm | Cl/Cd
-20 | -1.029 | 0.27392 | 0.006 | -3.756
-19.5 | -1.004 | 0.26443 | 0.006 | -3.797
-19 | -0.979 | 0.25997 | 0.005 | -3.766
-18.5 | -0.953 | 0.24959 | 0.005 | -3.817
-18 | -0.928 | 0.24503 | 0.005 | -3.786
-17.5 | -0.901 | 0.23439 | 0.005 | -3.844
-17 | -0.876 | 0.22984 | 0.005 | -3.811
-16.5 | -0.851 | 0.22104 | 0.005 | -3.848
-16 | -0.824 | 0.20839 | 0.004 | -3.954
-15.5 | -0.798 | 0.20368 | 0.004 | -3.92
-15 | -0.772 | 0.20287 | 0.004 | -3.806
-14.5 | -0.746 | 0.20007 | 0.004 | -3.73
-14 | -0.721 | 0.19027 | 0.004 | -3.787
-13.5 | -0.694 | 0.18306 | 0.004 | -3.79
-13 | -0.668 | 0.17935 | 0.003 | -3.724
-12.5 | -0.642 | 0.17537 | 0.003 | -3.661
-12 | -0.616 | 0.16886 | 0.003 | -3.649
-11.5 | -0.589 | 0.162 | 0.003 | -3.637
-11 | -0.563 | 0.15824 | 0.003 | -3.559
-10.5 | -0.537 | 0.15052 | 0.003 | -3.569
-10 | -0.51 | 0.13989 | 0.002 | -3.648
-9.5 | -0.484 | 0.13796 | 0.002 | -3.509
-9 | -0.458 | 0.12804 | 0.002 | -3.576
-8.5 | -0.432 | 0.12668 | 0.002 | -3.408
-8 | -0.405 | 0.12408 | 0.002 | -3.267
-7.5 | -0.379 | 0.11435 | 0.002 | -3.312
-7 | -0.352 | 0.11077 | 0.001 | -3.181
-6.5 | -0.326 | 0.0907 | 0.001 | -3.591
-6 | -0.299 | 0.06244 | 0.001 | -4.793
-5.5 | -0.273 | 0.05362 | 0.001 | -5.087
-5 | -0.246 | 0.06075 | 0.001 | -4.052
-4.5 | -0.22 | 0.04843 | 0.001 | -4.533
-4 | -0.193 | 0.04401 | 0 | -4.384
-3.5 | -0.272 | 0.04181 | 0 | -6.498
-3 | -0.254 | 0.0382 | 0 | -6.64
-2.5 | -0.215 | 0.03595 | 0 | -5.989
-2 | -0.169 | 0.03426 | 0 | -4.928
-1.5 | -0.119 | 0.03303 | 0 | -3.588
-1 | -0.066 | 0.03212 | 0 | -2.063
-0.5 | -0.016 | 0.01348 | -0.001 | -1.193
0 | 0.051 | 0.01048 | -0.002 | 4.861
0.5 | 0.118 | 0.01048 | -0.002 | 11.261
1 | 0.185 | 0.01051 | -0.003 | 17.606
1.5 | 0.252 | 0.01059 | -0.003 | 23.79
2 | 0.319 | 0.01365 | -0.003 | 23.362
2.5 | 0.385 | 0.01404 | -0.004 | 27.452
3 | 0.452 | 0.01444 | -0.004 | 31.282
3.5 | 0.517 | 0.01488 | -0.005 | 34.716
4 | 0.579 | 0.01546 | -0.005 | 37.487
4.5 | 0.639 | 0.01683 | -0.005 | 37.988
5 | 0.69 | 0.0158 | -0.006 | 43.709
5.5 | 0.594 | 0.04434 | -0.002 | 13.396
6 | 0.617 | 0.04885 | -0.002 | 12.639
6.5 | 0.597 | 0.05493 | -0.003 | 10.872
7 | 0.393 | 0.0691 | -0.003 | 5.693
7.5 | 0.42 | 0.07448 | -0.003 | 5.639
8 | 0.447 | 0.11334 | -0.003 | 3.941
8.5 | 0.473 | 0.12554 | -0.003 | 3.771
9 | 0.5 | 0.12877 | -0.004 | 3.881
9.5 | 0.527 | 0.14195 | -0.004 | 3.709
10 | 0.553 | 0.1447 | -0.004 | 3.821
10.5 | 0.58 | 0.15579 | -0.005 | 3.723
11 | 0.606 | 0.1605 | -0.005 | 3.778
11.5 | 0.633 | 0.16223 | -0.005 | 3.901
12 | 0.66 | 0.17223 | -0.006 | 3.831
12.5 | 0.686 | 0.17543 | -0.006 | 3.91
13 | 0.713 | 0.17915 | -0.006 | 3.98
13.5 | 0.739 | 0.18355 | -0.007 | 4.027
14 | 0.766 | 0.19313 | -0.007 | 3.967
14.5 | 0.792 | 0.19727 | -0.007 | 4.016
15 | 0.819 | 0.20864 | -0.008 | 3.927
15.5 | 0.845 | 0.22307 | -0.008 | 3.788
16 | 0.872 | 0.21853 | -0.009 | 3.991
16.5 | 0.899 | 0.22674 | -0.009 | 3.966
17 | 0.925 | 0.23174 | -0.009 | 3.991
17.5 | 0.952 | 0.25178 | -0.01 | 3.781
18 | 0.977 | 0.25419 | -0.01 | 3.845
18.5 | 1.004 | 0.26096 | -0.01 | 3.845
19 | 1.031 | 0.26005 | -0.011 | 3.964
19.5 | 1.056 | 0.26821 | -0.011 | 3.938
20 | 1.082 | 0.27711 | -0.011 | 3.904

## 24. Re 250k Mach 0.50 (2)
BIGFOIL.COM POLAR EXPORT
ssca07
SIKORSKY SSC-A07 |  |  |  | Cl Max: | 1.104 | at alpha= | 20 | deg
XFOIL ncrit=9 |  |  |  | L/D Max: | 49.513 | at alpha= | 5 | deg
Re: | 250000 |  |  | Cd Min: | 0.30839 | at alpha= | 20 | deg
Mach: | 0.5 |  |  | Cl=0 at alpha= | -0.83432 | deg
|  |  |  | @ Cl=0.1, Cd= | 0.0089024
|  |  |  | @ Cl=0.4, Cd= | 0.0091631
|  |  |  | @ Cl=0.6, Cd= | 0.012689
alpha (deg) | Cl | Cd | Cm | Cl/Cd
-20 | -1.0369 | 0.30639 | 0.1334 | -3.3842
-19.5 | -1.0143 | 0.29931 | 0.1264 | -3.3888
-18.5 | -0.9674 | 0.27854 | 0.1162 | -3.4731
-18 | -0.9448 | 0.26888 | 0.1121 | -3.5138
-17.5 | -0.922 | 0.26039 | 0.1069 | -3.5408
-17 | -0.8987 | 0.25183 | 0.1015 | -3.5687
-16.5 | -0.8754 | 0.24327 | 0.0961 | -3.5985
-16 | -0.8521 | 0.23474 | 0.0907 | -3.63
-15.5 | -0.8286 | 0.22655 | 0.0849 | -3.6575
-15 | -0.807 | 0.21968 | 0.078 | -3.6735
-14.5 | -0.7883 | 0.21286 | 0.0715 | -3.7034
-14 | -0.7707 | 0.2056 | 0.0654 | -3.7485
-13 | -0.7249 | 0.18372 | 0.0597 | -3.9457
-12.5 | -0.7054 | 0.17511 | 0.0564 | -4.0283
-12 | -0.6873 | 0.16685 | 0.0525 | -4.1193
-11.5 | -0.6702 | 0.15858 | 0.0485 | -4.2263
-11 | -0.6544 | 0.15029 | 0.0443 | -4.3542
-10.5 | -0.64 | 0.14235 | 0.0388 | -4.496
-10 | -0.6305 | 0.13518 | 0.0309 | -4.6642
-9.5 | -0.6211 | 0.12517 | 0.027 | -4.9621
-9 | -0.6051 | 0.11635 | 0.0276 | -5.2007
-8.5 | -0.5939 | 0.10816 | 0.0239 | -5.4909
-8 | -0.584 | 0.09981 | 0.0191 | -5.8511
-7.5 | -0.5747 | 0.09121 | 0.0106 | -6.3008
-7 | -0.5666 | 0.08142 | -0.0061 | -6.959
-6.5 | -0.5621 | 0.07082 | -0.0123 | -7.937
-6 | -0.548 | 0.06221 | -0.015 | -8.8089
-5.5 | -0.5264 | 0.05363 | -0.0207 | -9.8154
-5 | -0.4984 | 0.04537 | -0.0256 | -10.9852
-4.5 | -0.4782 | 0.03882 | -0.0229 | -12.3184
-4 | -0.4567 | 0.03346 | -0.0188 | -13.6491
-3.5 | -0.4159 | 0.02715 | -0.0146 | -15.3186
-3 | -0.3473 | 0.02098 | -0.0139 | -16.5539
-2.5 | -0.2641 | 0.01639 | -0.0154 | -16.1135
-2 | -0.1809 | 0.01371 | -0.0178 | -13.1947
-1.5 | -0.0978 | 0.01189 | -0.0211 | -8.2254
-1 | -0.039 | 0.00868 | -0.0187 | -4.4931
-0.5 | 0.0787 | 0.00897 | -0.0235 | 8.7737
0 | 0.1638 | 0.0087 | -0.0266 | 18.8276
0.5 | 0.2116 | 0.00844 | -0.0228 | 25.0711
1 | 0.2566 | 0.00814 | -0.018 | 31.5233
1.5 | 0.3034 | 0.00786 | -0.0132 | 38.6005
2 | 0.354 | 0.00771 | -0.0088 | 45.9144
2.5 | 0.4037 | 0.00928 | -0.0054 | 43.5022
3 | 0.464 | 0.01065 | -0.0051 | 43.5681
3.5 | 0.5269 | 0.01165 | -0.0045 | 45.2275
4 | 0.5911 | 0.01257 | -0.0037 | 47.0247
4.5 | 0.6563 | 0.01344 | -0.0028 | 48.8318
5 | 0.7219 | 0.01458 | -0.0015 | 49.513
5.5 | 0.7809 | 0.01744 | 0.0009 | 44.7764
6 | 0.8362 | 0.02164 | 0.0038 | 38.6414
6.5 | 0.8782 | 0.02815 | 0.0068 | 31.1972
7 | 0.8892 | 0.03739 | 0.0086 | 23.7818
7.5 | 0.8704 | 0.0478 | 0.0076 | 18.2092
8 | 0.8369 | 0.06052 | -0.0006 | 13.8285
8.5 | 0.8135 | 0.07733 | -0.0154 | 10.5198
9 | 0.7967 | 0.09063 | -0.0238 | 8.7907
9.5 | 0.7859 | 0.10274 | -0.0304 | 7.6494
10 | 0.781 | 0.11397 | -0.0356 | 6.8527
10.5 | 0.7808 | 0.1247 | -0.0403 | 6.2614
11 | 0.7834 | 0.13542 | -0.0452 | 5.785
11.5 | 0.7974 | 0.14765 | -0.0451 | 5.4006
12.5 | 0.8073 | 0.16772 | -0.0602 | 4.8134
13 | 0.82 | 0.1769 | -0.0659 | 4.6354
14 | 0.8589 | 0.19671 | -0.0709 | 4.3663
14.5 | 0.8699 | 0.20481 | -0.0803 | 4.2474
15 | 0.889 | 0.21391 | -0.0855 | 4.156
15.5 | 0.9097 | 0.22266 | -0.0896 | 4.0856
16 | 0.9353 | 0.23566 | -0.0903 | 3.9689
16.5 | 0.9503 | 0.24265 | -0.099 | 3.9163
17 | 0.9713 | 0.25127 | -0.1069 | 3.8656
17.5 | 0.9933 | 0.26043 | -0.1124 | 3.8141
18 | 1.0154 | 0.26936 | -0.1175 | 3.7697
18.5 | 1.0378 | 0.27882 | -0.1216 | 3.7221
19 | 1.0623 | 0.29298 | -0.1245 | 3.6258
19.5 | 1.0828 | 0.30099 | -0.1318 | 3.5975
20 | 1.104 | 0.30839 | -0.1397 | 3.5799

## 25. Re 500k Mach 0.00 (1)
BIGFOIL.COM POLAR EXPORT
ssca07
SIKORSKY SSC-A07 |  |  |  | Cl Max: | 0.84 | at alpha= | 8 | deg
JavaFoil+Calcfoil stall+Eppler ext transition |  |  |  | L/D Max: | 50.115 | at alpha= | 7 | deg
Re: | 500000 |  |  | Cd Min: | 0.00805 | at alpha= | 1.5 | deg
Mach: | 0 |  |  | Cl=0 at alpha= | -0.37931 | deg
|  |  |  | @ Cl=0.1, Cd= | 0.0082007
|  |  |  | @ Cl=0.4, Cd= | 0.011614
|  |  |  | @ Cl=0.6, Cd= | 0.11669
alpha (deg) | Cl | Cd | Cm | Cl/Cd
-12.5 | -0.279 | 0.10385 | 0.002 | -2.685
-12 | -0.297 | 0.10941 | 0.002 | -2.717
-11.5 | -0.316 | 0.09352 | 0.002 | -3.382
-11 | -0.336 | 0.09437 | 0.002 | -3.556
-10.5 | -0.355 | 0.08759 | 0.002 | -4.05
-10 | -0.374 | 0.08328 | 0.002 | -4.485
-9.5 | -0.391 | 0.07745 | 0.002 | -5.052
-9 | -0.407 | 0.07087 | 0.001 | -5.744
-8.5 | -0.42 | 0.06576 | 0.001 | -6.392
-8 | -0.43 | 0.06407 | 0.001 | -6.713
-7.5 | -0.436 | 0.06021 | 0.001 | -7.236
-7 | -0.436 | 0.05539 | 0.001 | -7.873
-6.5 | -0.431 | 0.05193 | 0.001 | -8.298
-6 | -0.42 | 0.04811 | 0.001 | -8.724
-5.5 | -0.402 | 0.04526 | 0.001 | -8.886
-5 | -0.379 | 0.0422 | 0.001 | -8.977
-4.5 | -0.35 | 0.03981 | 0 | -8.78
-4 | -0.314 | 0.03779 | 0 | -8.315
-3.5 | -0.276 | 0.03604 | 0 | -7.656
-3 | -0.235 | 0.03447 | 0 | -6.824
-2.5 | -0.193 | 0.03312 | 0 | -5.817
-2 | -0.149 | 0.03211 | 0 | -4.627
-1.5 | -0.129 | 0.01179 | 0 | -10.946
-1 | -0.072 | 0.01157 | -0.001 | -6.203
-0.5 | -0.014 | 0.00828 | -0.001 | -1.684
0 | 0.044 | 0.00822 | -0.001 | 5.369
0.5 | 0.102 | 0.0082 | -0.002 | 12.476
1 | 0.16 | 0.00816 | -0.002 | 19.659
1.5 | 0.218 | 0.00805 | -0.003 | 27.139
2 | 0.276 | 0.00807 | -0.003 | 34.228
2.5 | 0.334 | 0.00815 | -0.003 | 41.005
3 | 0.392 | 0.01157 | -0.004 | 33.848
3.5 | 0.449 | 0.01188 | -0.004 | 37.79
4 | 0.505 | 0.01219 | -0.004 | 41.415
4.5 | 0.56 | 0.01254 | -0.005 | 44.67
5 | 0.614 | 0.01353 | -0.005 | 45.378
5.5 | 0.666 | 0.01438 | -0.005 | 46.299
6 | 0.715 | 0.01486 | -0.006 | 48.105
6.5 | 0.759 | 0.01543 | -0.006 | 49.213
7 | 0.797 | 0.01591 | -0.007 | 50.115
7.5 | 0.829 | 0.01734 | -0.007 | 47.821
8 | 0.84 | 0.01738 | -0.007 | 48.328
8.5 | 0.701 | 0.05878 | -0.003 | 11.919
9 | 0.707 | 0.06357 | -0.003 | 11.126
9.5 | 0.704 | 0.06813 | -0.003 | 10.339
10 | 0.695 | 0.07405 | -0.003 | 9.38
10.5 | 0.679 | 0.07961 | -0.003 | 8.527
11 | 0.658 | 0.08729 | -0.003 | 7.535
11.5 | 0.632 | 0.09239 | -0.003 | 6.843
12 | 0.604 | 0.10144 | -0.003 | 5.95
12.5 | 0.573 | 0.10853 | -0.004 | 5.278
13 | 0.541 | 0.11669 | -0.004 | 4.635

## 26. Re 500k Mach 0.00 (2)
BIGFOIL.COM POLAR EXPORT
ssca07
SIKORSKY SSC-A07 |  |  |  | Cl Max: | 1.0818 | at alpha= | 10.5 | deg
XFOIL ncrit=9 |  |  |  | L/D Max: | 64.7338 | at alpha= | 5.5 | deg
Re: | 500000 |  |  | Cd Min: | 0.06301 | at alpha= | 11.5 | deg
Mach: | 0 |  |  | Cl=0 at alpha= | -99 | deg
|  |  |  | @ Cl=0.1, Cd= | 0.005429
|  |  |  | @ Cl=0.4, Cd= | 0.0073755
|  |  |  | @ Cl=0.6, Cd= | 0.0096358
alpha (deg) | Cl | Cd | Cm | Cl/Cd
0 | 0.0457 | 0.00548 | -0.0013 | 8.3394
0.5 | 0.1202 | 0.00541 | -0.0053 | 22.2181
1 | 0.1756 | 0.00532 | -0.0053 | 33.0075
1.5 | 0.2264 | 0.00529 | -0.0044 | 42.7977
2 | 0.2796 | 0.00534 | -0.0038 | 52.3596
2.5 | 0.3336 | 0.00577 | -0.0034 | 57.8163
3 | 0.3892 | 0.00719 | -0.0044 | 54.1307
3.5 | 0.4451 | 0.00815 | -0.0053 | 54.6135
4 | 0.5013 | 0.00876 | -0.0059 | 57.226
4.5 | 0.5574 | 0.00927 | -0.0064 | 60.1294
5 | 0.6133 | 0.00975 | -0.0069 | 62.9026
5.5 | 0.6687 | 0.01033 | -0.0073 | 64.7338
6 | 0.7218 | 0.01174 | -0.0076 | 61.4821
6.5 | 0.7748 | 0.01315 | -0.0075 | 58.9202
7 | 0.8266 | 0.01468 | -0.0073 | 56.3079
7.5 | 0.8742 | 0.01738 | -0.0066 | 50.2992
8 | 0.9228 | 0.0197 | -0.0058 | 46.8426
8.5 | 0.9707 | 0.02146 | -0.0055 | 45.233
9 | 1.0024 | 0.0281 | -0.0036 | 35.6726
9.5 | 1.0343 | 0.03296 | -0.0018 | 31.3805
10 | 1.0579 | 0.03786 | -0.0002 | 27.9424
10.5 | 1.0818 | 0.04088 | 0.0009 | 26.4628
11 | 1.0631 | 0.04825 | 0.0032 | 22.0332
11.5 | 1.0092 | 0.06301 | -0.0046 | 16.0165

## 27. Re 500k Mach 0.10 (1)
BIGFOIL.COM POLAR EXPORT
ssca07
SIKORSKY SSC-A07 |  |  |  | Cl Max: | 0.827 | at alpha= | 8 | deg
JavaFoil+Calcfoil stall+Eppler ext transition |  |  |  | L/D Max: | 54.014 | at alpha= | 7.5 | deg
Re: | 500000 |  |  | Cd Min: | 0.00808 | at alpha= | 1.5 | deg
Mach: | 0.1 |  |  | Cl=0 at alpha= | -0.37931 | deg
|  |  |  | @ Cl=0.1, Cd= | 0.0082025
|  |  |  | @ Cl=0.4, Cd= | 0.011672
|  |  |  | @ Cl=0.6, Cd= | 0.11816
alpha (deg) | Cl | Cd | Cm | Cl/Cd
-12 | -0.26 | 0.10107 | 0.002 | -2.573
-11.5 | -0.281 | 0.10405 | 0.002 | -2.701
-11 | -0.303 | 0.09513 | 0.002 | -3.182
-10.5 | -0.325 | 0.09027 | 0.002 | -3.597
-10 | -0.346 | 0.08283 | 0.002 | -4.182
-9.5 | -0.367 | 0.07864 | 0.002 | -4.67
-9 | -0.387 | 0.07234 | 0.001 | -5.343
-8.5 | -0.403 | 0.0671 | 0.001 | -6.01
-8 | -0.416 | 0.06503 | 0.001 | -6.403
-7.5 | -0.425 | 0.06087 | 0.001 | -6.985
-7 | -0.429 | 0.05577 | 0.001 | -7.686
-6.5 | -0.426 | 0.05215 | 0.001 | -8.168
-6 | -0.417 | 0.04835 | 0.001 | -8.619
-5.5 | -0.401 | 0.04538 | 0.001 | -8.835
-5 | -0.379 | 0.04246 | 0.001 | -8.917
-4.5 | -0.35 | 0.03984 | 0 | -8.784
-4 | -0.315 | 0.03781 | 0 | -8.332
-3.5 | -0.277 | 0.03608 | 0 | -7.675
-3 | -0.236 | 0.03449 | 0 | -6.848
-2.5 | -0.193 | 0.03313 | 0 | -5.84
-2 | -0.149 | 0.03214 | 0 | -4.644
-1.5 | -0.13 | 0.0118 | 0 | -10.989
-1 | -0.072 | 0.01158 | -0.001 | -6.229
-0.5 | -0.014 | 0.00829 | -0.001 | -1.691
0 | 0.044 | 0.00825 | -0.001 | 5.381
0.5 | 0.103 | 0.0082 | -0.002 | 12.53
1 | 0.161 | 0.00816 | -0.002 | 19.739
1.5 | 0.219 | 0.00808 | -0.003 | 27.16
2 | 0.278 | 0.00808 | -0.003 | 34.364
2.5 | 0.336 | 0.00816 | -0.003 | 41.167
3 | 0.394 | 0.01164 | -0.004 | 33.835
3.5 | 0.451 | 0.01194 | -0.004 | 37.772
4 | 0.507 | 0.01221 | -0.004 | 41.553
4.5 | 0.563 | 0.01256 | -0.005 | 44.799
5 | 0.617 | 0.01356 | -0.005 | 45.463
5.5 | 0.669 | 0.01442 | -0.005 | 46.38
6 | 0.718 | 0.01497 | -0.006 | 47.937
6.5 | 0.762 | 0.01548 | -0.006 | 49.209
7 | 0.642 | 0.04789 | -0.003 | 13.401
7.5 | 0.824 | 0.01526 | -0.007 | 54.014
8 | 0.827 | 0.0185 | -0.007 | 44.698
8.5 | 0.698 | 0.05928 | -0.003 | 11.779
9 | 0.703 | 0.06387 | -0.003 | 11.004
9.5 | 0.697 | 0.06902 | -0.003 | 10.098
10 | 0.684 | 0.07416 | -0.003 | 9.219
10.5 | 0.664 | 0.0816 | -0.003 | 8.136
11 | 0.638 | 0.08835 | -0.003 | 7.224
11.5 | 0.608 | 0.09497 | -0.003 | 6.406
12 | 0.575 | 0.10323 | -0.003 | 5.573
12.5 | 0.54 | 0.11069 | -0.004 | 4.88
13 | 0.504 | 0.11816 | -0.004 | 4.266

## 28. Re 500k Mach 0.10 (2)
BIGFOIL.COM POLAR EXPORT
ssca07
SIKORSKY SSC-A07 |  |  |  | Cl Max: | 1.0556 | at alpha= | 10.5 | deg
XFOIL ncrit=9 |  |  |  | L/D Max: | 64.6923 | at alpha= | 5.5 | deg
Re: | 500000 |  |  | Cd Min: | 0.1285 | at alpha= | 12 | deg
Mach: | 0.1 |  |  | Cl=0 at alpha= | -99 | deg
|  |  |  | @ Cl=0.1, Cd= | 0.0054386
|  |  |  | @ Cl=0.4, Cd= | 0.0074222
|  |  |  | @ Cl=0.6, Cd= | 0.0096481
alpha (deg) | Cl | Cd | Cm | Cl/Cd
0 | 0.0451 | 0.00549 | -0.0012 | 8.2149
0.5 | 0.1198 | 0.00542 | -0.0051 | 22.1033
1 | 0.177 | 0.00533 | -0.0054 | 33.2083
1.5 | 0.2281 | 0.0053 | -0.0044 | 43.0377
2 | 0.2813 | 0.00536 | -0.0037 | 52.4813
2.5 | 0.3356 | 0.00585 | -0.0034 | 57.3675
3 | 0.3915 | 0.00728 | -0.0045 | 53.7775
3.5 | 0.4477 | 0.00822 | -0.0053 | 54.4647
4 | 0.5043 | 0.0088 | -0.0059 | 57.3068
4.5 | 0.5608 | 0.0093 | -0.0064 | 60.3011
5 | 0.6171 | 0.0098 | -0.0068 | 62.9694
5.5 | 0.6728 | 0.0104 | -0.0072 | 64.6923
6 | 0.7263 | 0.01183 | -0.0074 | 61.3948
6.5 | 0.7796 | 0.0133 | -0.0073 | 58.6165
7 | 0.8313 | 0.01499 | -0.007 | 55.457
7.5 | 0.8793 | 0.01773 | -0.0061 | 49.5939
8 | 0.9279 | 0.02017 | -0.0053 | 46.004
8.5 | 0.9748 | 0.02233 | -0.0048 | 43.6543
9 | 1.0051 | 0.02912 | -0.0027 | 34.5158
9.5 | 1.0308 | 0.03507 | -0.0007 | 29.3926
10 | 1.0434 | 0.04139 | 0.0013 | 25.209
10.5 | 1.0556 | 0.04547 | 0.0025 | 23.2153
11 | 1.0139 | 0.05575 | 0.0012 | 18.1865
11.5 | 0.8417 | 0.11566 | -0.038 | 7.2774
12 | 0.8236 | 0.1285 | -0.0423 | 6.4093

## 29. Re 500k Mach 0.25 (1)
BIGFOIL.COM POLAR EXPORT
ssca07
SIKORSKY SSC-A07 |  |  |  | Cl Max: | 0.818 | at alpha= | 7.5 | deg
JavaFoil+Calcfoil stall+Eppler ext transition |  |  |  | L/D Max: | 48.271 | at alpha= | 6.5 | deg
Re: | 500000 |  |  | Cd Min: | 0.00814 | at alpha= | 2 | deg
Mach: | 0.25 |  |  | Cl=0 at alpha= | -0.38333 | deg
|  |  |  | @ Cl=0.1, Cd= | 0.008272
|  |  |  | @ Cl=0.4, Cd= | 0.1205
|  |  |  | @ Cl=0.6, Cd= | 0.1205
alpha (deg) | Cl | Cd | Cm | Cl/Cd
-11 | -0.059 | 0.09204 | 0.002 | -0.646
-10.5 | -0.057 | 0.08723 | 0.002 | -0.65
-10 | -0.054 | 0.08053 | 0.002 | -0.67
-9.5 | -0.122 | 0.07707 | 0.002 | -1.58
-9 | -0.191 | 0.0786 | 0.002 | -2.43
-8.5 | -0.246 | 0.07269 | 0.001 | -3.382
-8 | -0.293 | 0.06711 | 0.001 | -4.366
-7.5 | -0.332 | 0.062 | 0.001 | -5.358
-7 | -0.362 | 0.05948 | 0.001 | -6.088
-6.5 | -0.382 | 0.05457 | 0.001 | -6.994
-6 | -0.39 | 0.05084 | 0.001 | -7.673
-5.5 | -0.387 | 0.04685 | 0.001 | -8.267
-5 | -0.374 | 0.04371 | 0.001 | -8.558
-4.5 | -0.351 | 0.0405 | 0.001 | -8.664
-4 | -0.319 | 0.03823 | 0 | -8.331
-3.5 | -0.282 | 0.03629 | 0 | -7.76
-3 | -0.241 | 0.03468 | 0 | -6.956
-2.5 | -0.198 | 0.03331 | 0 | -5.948
-2 | -0.153 | 0.03224 | 0 | -4.747
-1.5 | -0.133 | 0.01188 | 0 | -11.201
-1 | -0.074 | 0.01166 | -0.001 | -6.351
-0.5 | -0.014 | 0.00833 | -0.001 | -1.728
0 | 0.046 | 0.00829 | -0.002 | 5.5
0.5 | 0.106 | 0.00827 | -0.002 | 12.775
1 | 0.166 | 0.00824 | -0.002 | 20.105
1.5 | 0.225 | 0.00817 | -0.003 | 27.607
2 | 0.285 | 0.00814 | -0.003 | 35.066
2.5 | 0.345 | 0.01142 | -0.003 | 30.221
3 | 0.405 | 0.01177 | -0.004 | 34.36
3.5 | 0.463 | 0.01207 | -0.004 | 38.368
4 | 0.521 | 0.01242 | -0.004 | 41.956
4.5 | 0.577 | 0.01276 | -0.005 | 45.238
5 | 0.632 | 0.01397 | -0.005 | 45.234
5.5 | 0.684 | 0.01479 | -0.006 | 46.279
6 | 0.733 | 0.01534 | -0.006 | 47.804
6.5 | 0.775 | 0.01605 | -0.006 | 48.271
7 | 0.647 | 0.04874 | -0.002 | 13.27
7.5 | 0.818 | 0.0173 | -0.007 | 47.289
8 | 0.676 | 0.05675 | -0.003 | 11.919
8.5 | 0.674 | 0.06158 | -0.003 | 10.952
9 | 0.662 | 0.06667 | -0.003 | 9.925
9.5 | 0.631 | 0.07318 | -0.003 | 8.617
10 | 0.586 | 0.08151 | -0.003 | 7.194
10.5 | 0.53 | 0.08919 | -0.003 | 5.946
11 | 0.464 | 0.10005 | -0.003 | 4.64
11.5 | 0.39 | 0.10947 | -0.003 | 3.565
12 | 0.309 | 0.11043 | -0.004 | 2.8
12.5 | 0.218 | 0.1205 | -0.004 | 1.807

## 30. Re 500k Mach 0.25 (2)
BIGFOIL.COM POLAR EXPORT
ssca07
SIKORSKY SSC-A07 |  |  |  | Cl Max: | 1.0096 | at alpha= | 20 | deg
XFOIL ncrit=9 |  |  |  | L/D Max: | 63.5458 | at alpha= | 5 | deg
Re: | 500000 |  |  | Cd Min: | 0.27784 | at alpha= | 20 | deg
Mach: | 0.25 |  |  | Cl=0 at alpha= | -0.4123 | deg
|  |  |  | @ Cl=0.1, Cd= | 0.0054778
|  |  |  | @ Cl=0.4, Cd= | 0.0075916
|  |  |  | @ Cl=0.6, Cd= | 0.0097222
alpha (deg) | Cl | Cd | Cm | Cl/Cd
-20 | -0.9554 | 0.27756 | 0.1195 | -3.4421
-19.5 | -0.9369 | 0.27075 | 0.1147 | -3.4604
-19 | -0.9182 | 0.26378 | 0.11 | -3.4809
-18.5 | -0.8994 | 0.25665 | 0.1053 | -3.5044
-18 | -0.8805 | 0.24942 | 0.1006 | -3.5302
-17.5 | -0.8605 | 0.24199 | 0.0958 | -3.5559
-17 | -0.8409 | 0.23487 | 0.0902 | -3.5803
-16.5 | -0.8235 | 0.22783 | 0.0847 | -3.6145
-16 | -0.8074 | 0.22083 | 0.0793 | -3.6562
-15.5 | -0.7899 | 0.21153 | 0.0764 | -3.7342
-15 | -0.7732 | 0.20386 | 0.0736 | -3.7928
-14.5 | -0.757 | 0.19653 | 0.0699 | -3.8518
-14 | -0.7413 | 0.18912 | 0.0662 | -3.9197
-13.5 | -0.7264 | 0.18159 | 0.0624 | -4.0002
-13 | -0.7122 | 0.17393 | 0.0587 | -4.0948
-12.5 | -0.6988 | 0.16613 | 0.0551 | -4.2063
-12 | -0.6865 | 0.15822 | 0.0515 | -4.3389
-11.5 | -0.6747 | 0.1501 | 0.0476 | -4.495
-11 | -0.6639 | 0.14193 | 0.0427 | -4.6777
-10.5 | -0.6547 | 0.13357 | 0.0376 | -4.9015
-10 | -0.6451 | 0.12506 | 0.0333 | -5.1583
-9.5 | -0.6366 | 0.11632 | 0.0288 | -5.4728
-9 | -0.6291 | 0.10729 | 0.0238 | -5.8635
-8.5 | -0.6337 | 0.09603 | 0.0185 | -6.599
-8 | -0.6296 | 0.0876 | 0.0139 | -7.1872
-7.5 | -0.6253 | 0.07763 | 0.0032 | -8.0549
-7 | -0.61 | 0.06729 | -0.0068 | -9.0652
-6.5 | -0.585 | 0.05729 | -0.0142 | -10.2112
-6 | -0.5357 | 0.04959 | -0.0182 | -10.8026
-5.5 | -0.4961 | 0.04196 | -0.0199 | -11.8232
-5 | -0.4729 | 0.03167 | -0.02 | -14.9321
-4.5 | -0.4095 | 0.02596 | -0.0232 | -15.7743
-4 | -0.3387 | 0.02402 | -0.0244 | -14.1007
-3.5 | -0.277 | 0.01533 | -0.0242 | -18.0691
-3 | -0.2214 | 0.01242 | -0.0231 | -17.8261
-2.5 | -0.1716 | 0.01065 | -0.0209 | -16.1127
-2 | -0.1219 | 0.00979 | -0.0188 | -12.4515
-1.5 | -0.0709 | 0.0088 | -0.0169 | -8.0568
-1 | -0.0359 | 0.00596 | -0.0124 | -6.0235
-0.5 | -0.0087 | 0.00567 | -0.0032 | -1.5344
0 | 0.0409 | 0.00554 | 0 | 7.3827
0.5 | 0.1169 | 0.00546 | -0.0037 | 21.4103
1 | 0.1847 | 0.00539 | -0.0058 | 34.2672
1.5 | 0.2365 | 0.00535 | -0.0046 | 44.2056
2 | 0.2908 | 0.00544 | -0.0037 | 53.4559
2.5 | 0.3466 | 0.00634 | -0.0037 | 54.6688
3 | 0.4042 | 0.00769 | -0.0047 | 52.5618
3.5 | 0.4624 | 0.00845 | -0.0054 | 54.7219
4 | 0.5209 | 0.00902 | -0.0058 | 57.7494
4.5 | 0.5794 | 0.00955 | -0.0062 | 60.6702
5 | 0.638 | 0.01004 | -0.0064 | 63.5458
5.5 | 0.695 | 0.01102 | -0.0066 | 63.0672
6 | 0.7502 | 0.01274 | -0.0063 | 58.8854
6.5 | 0.8056 | 0.01427 | -0.0058 | 56.4541
7 | 0.854 | 0.01768 | -0.0045 | 48.3032
7.5 | 0.9058 | 0.02011 | -0.0034 | 45.0423
8 | 0.9539 | 0.02303 | -0.0022 | 41.4199
9 | 0.9944 | 0.03782 | 0.0023 | 26.293
9.5 | 0.9781 | 0.04714 | 0.0038 | 20.7488
10 | 0.9411 | 0.05814 | -0.001 | 16.1868
10.5 | 0.898 | 0.08153 | -0.0218 | 11.0144
11 | 0.8795 | 0.09716 | -0.0308 | 9.0521
11.5 | 0.8205 | 0.12415 | -0.0425 | 6.6089
12 | 0.8106 | 0.13675 | -0.0477 | 5.9276
12.5 | 0.8156 | 0.1456 | -0.0502 | 5.6016
13 | 0.8069 | 0.15893 | -0.0552 | 5.0771
13.5 | 0.8141 | 0.16913 | -0.0596 | 4.8135
14 | 0.8242 | 0.17868 | -0.0645 | 4.6127
14.5 | 0.8362 | 0.18822 | -0.0712 | 4.4427
15 | 0.8498 | 0.1961 | -0.0751 | 4.3335
15.5 | 0.8659 | 0.20252 | -0.0774 | 4.2756
16 | 0.8753 | 0.21324 | -0.0817 | 4.1048
16.5 | 0.8904 | 0.222 | -0.0865 | 4.0108
17 | 0.9065 | 0.23037 | -0.0916 | 3.935
17.5 | 0.9235 | 0.23896 | -0.0982 | 3.8647
18 | 0.9411 | 0.24718 | -0.1032 | 3.8073
18.5 | 0.9586 | 0.25496 | -0.1079 | 3.7598
19 | 0.9762 | 0.26234 | -0.1126 | 3.7211
19.5 | 0.9932 | 0.26862 | -0.1157 | 3.6974
20 | 1.0096 | 0.27784 | -0.1201 | 3.6337

## 31. Re 500k Mach 0.50 (1)
BIGFOIL.COM POLAR EXPORT
ssca07
SIKORSKY SSC-A07 |  |  |  | Cl Max: | 1.082 | at alpha= | 20 | deg
JavaFoil+Calcfoil stall+Eppler ext transition |  |  |  | L/D Max: | 44.244 | at alpha= | 5.5 | deg
Re: | 500000 |  |  | Cd Min: | 0.00851 | at alpha= | 0.5 | deg
Mach: | 0.5 |  |  | Cl=0 at alpha= | -0.3806 | deg
|  |  |  | @ Cl=0.1, Cd= | 0.0085127
|  |  |  | @ Cl=0.4, Cd= | 0.012146
|  |  |  | @ Cl=0.6, Cd= | 0.013679
alpha (deg) | Cl | Cd | Cm | Cl/Cd
-20 | -1.029 | 0.23247 | 0.006 | -4.426
-19.5 | -1.004 | 0.22391 | 0.006 | -4.485
-19 | -0.979 | 0.2194 | 0.005 | -4.463
-18.5 | -0.953 | 0.21048 | 0.005 | -4.527
-18 | -0.928 | 0.2059 | 0.005 | -4.505
-17.5 | -0.901 | 0.19684 | 0.005 | -4.578
-17 | -0.876 | 0.19231 | 0.005 | -4.555
-16.5 | -0.851 | 0.18448 | 0.005 | -4.611
-16 | -0.824 | 0.18063 | 0.004 | -4.562
-15.5 | -0.799 | 0.17615 | 0.004 | -4.533
-15 | -0.772 | 0.17057 | 0.004 | -4.528
-14.5 | -0.746 | 0.16315 | 0.004 | -4.574
-14 | -0.721 | 0.15505 | 0.004 | -4.647
-13.5 | -0.694 | 0.15423 | 0.004 | -4.5
-13 | -0.668 | 0.14877 | 0.003 | -4.49
-12.5 | -0.642 | 0.14487 | 0.003 | -4.432
-12 | -0.616 | 0.13892 | 0.003 | -4.435
-11.5 | -0.589 | 0.13113 | 0.003 | -4.494
-11 | -0.563 | 0.12751 | 0.003 | -4.417
-10.5 | -0.537 | 0.12502 | 0.003 | -4.297
-10 | -0.51 | 0.11541 | 0.002 | -4.422
-9.5 | -0.484 | 0.11174 | 0.002 | -4.333
-9 | -0.458 | 0.10856 | 0.002 | -4.219
-8.5 | -0.432 | 0.10213 | 0.002 | -4.227
-8 | -0.405 | 0.09963 | 0.002 | -4.069
-7.5 | -0.379 | 0.0684 | 0.002 | -5.538
-7 | -0.352 | 0.05742 | 0.001 | -6.137
-6.5 | -0.326 | 0.07575 | 0.001 | -4.301
-6 | -0.299 | 0.05562 | 0.001 | -5.381
-5.5 | -0.273 | 0.04833 | 0.001 | -5.644
-5 | -0.246 | 0.05334 | 0.001 | -4.615
-4.5 | -0.22 | 0.04418 | 0.001 | -4.971
-4 | -0.193 | 0.04079 | 0 | -4.731
-3.5 | -0.272 | 0.03775 | 0 | -7.197
-3 | -0.254 | 0.03595 | 0 | -7.056
-2.5 | -0.215 | 0.03416 | 0 | -6.303
-2 | -0.169 | 0.03278 | 0 | -5.151
-1.5 | -0.119 | 0.03167 | 0 | -3.744
-1 | -0.083 | 0.01201 | -0.001 | -6.877
-0.5 | -0.016 | 0.01176 | -0.001 | -1.368
0 | 0.051 | 0.00852 | -0.002 | 5.981
0.5 | 0.118 | 0.00851 | -0.002 | 13.876
1 | 0.185 | 0.00852 | -0.003 | 21.724
1.5 | 0.252 | 0.00853 | -0.003 | 29.524
2 | 0.319 | 0.01173 | -0.003 | 27.17
2.5 | 0.385 | 0.01207 | -0.004 | 31.945
3 | 0.452 | 0.01241 | -0.004 | 36.387
3.5 | 0.517 | 0.01279 | -0.005 | 40.383
4 | 0.579 | 0.01321 | -0.005 | 43.867
4.5 | 0.639 | 0.01455 | -0.005 | 43.944
5 | 0.694 | 0.01573 | -0.006 | 44.145
5.5 | 0.741 | 0.01675 | -0.006 | 44.244
6 | 0.617 | 0.04578 | -0.002 | 13.488
6.5 | 0.599 | 0.05081 | -0.003 | 11.786
7 | 0.393 | 0.05567 | -0.003 | 7.068
7.5 | 0.42 | 0.06652 | -0.003 | 6.315
8 | 0.447 | 0.06904 | -0.003 | 6.471
8.5 | 0.473 | 0.10352 | -0.004 | 4.573
9 | 0.5 | 0.10672 | -0.004 | 4.684
9.5 | 0.527 | 0.11514 | -0.004 | 4.573
10 | 0.553 | 0.1179 | -0.004 | 4.69
10.5 | 0.58 | 0.12492 | -0.005 | 4.644
11 | 0.606 | 0.13011 | -0.005 | 4.66
11.5 | 0.633 | 0.13715 | -0.005 | 4.616
12 | 0.66 | 0.13773 | -0.006 | 4.791
12.5 | 0.686 | 0.14495 | -0.006 | 4.732
13 | 0.713 | 0.15214 | -0.006 | 4.687
13.5 | 0.739 | 0.15621 | -0.007 | 4.732
14 | 0.766 | 0.16538 | -0.007 | 4.634
14.5 | 0.792 | 0.16922 | -0.007 | 4.682
15 | 0.819 | 0.17245 | -0.008 | 4.751
15.5 | 0.845 | 0.17801 | -0.008 | 4.748
16 | 0.872 | 0.18301 | -0.009 | 4.766
16.5 | 0.899 | 0.19023 | -0.009 | 4.727
17 | 0.925 | 0.19497 | -0.009 | 4.744
17.5 | 0.952 | 0.2098 | -0.01 | 4.538
18 | 0.977 | 0.20891 | -0.01 | 4.679
18.5 | 1.004 | 0.21555 | -0.01 | 4.656
19 | 1.031 | 0.22041 | -0.011 | 4.677
19.5 | 1.056 | 0.22745 | -0.011 | 4.644
20 | 1.082 | 0.23123 | -0.011 | 4.679

## 32. Re 500k Mach 0.50 (2)
BIGFOIL.COM POLAR EXPORT
ssca07
SIKORSKY SSC-A07 |  |  |  | Cl Max: | 1.1095 | at alpha= | 20 | deg
XFOIL ncrit=9 |  |  |  | L/D Max: | 63.2476 | at alpha= | 4.5 | deg
Re: | 500000 |  |  | Cd Min: | 0.30725 | at alpha= | 20 | deg
Mach: | 0.5 |  |  | Cl=0 at alpha= | -0.53444 | deg
|  |  |  | @ Cl=0.1, Cd= | 0.0057017
|  |  |  | @ Cl=0.4, Cd= | 0.0080709
|  |  |  | @ Cl=0.6, Cd= | 0.0099471
alpha (deg) | Cl | Cd | Cm | Cl/Cd
-7 | -0.5757 | 0.07878 | 0.0047 | -7.3077
-6.5 | -0.569 | 0.0694 | -0.0038 | -8.1988
-6 | -0.5522 | 0.05963 | -0.0138 | -9.2604
-5.5 | -0.5266 | 0.05029 | -0.0214 | -10.4713
-5 | -0.496 | 0.04204 | -0.025 | -11.7983
-4.5 | -0.4254 | 0.03523 | -0.0296 | -12.0749
-4 | -0.3749 | 0.02569 | -0.0321 | -14.5932
-3.5 | -0.3132 | 0.02025 | -0.0294 | -15.4667
-3 | -0.2579 | 0.01518 | -0.0267 | -16.9895
-2.5 | -0.1998 | 0.01253 | -0.0236 | -15.9457
-2 | -0.1434 | 0.0108 | -0.0206 | -13.2778
-1.5 | -0.0859 | 0.00976 | -0.018 | -8.8012
-1 | -0.0392 | 0.00689 | -0.0144 | -5.6894
-0.5 | 0.0029 | 0.00586 | -0.0073 | 0.49488
0 | 0.0401 | 0.00581 | 0.0014 | 6.9019
0.5 | 0.112 | 0.00568 | 0.0008 | 19.7183
1 | 0.1961 | 0.00562 | -0.0027 | 34.8932
1.5 | 0.2774 | 0.00568 | -0.0058 | 48.838
2 | 0.3375 | 0.007 | -0.0055 | 48.2143
2.5 | 0.398 | 0.00805 | -0.0054 | 49.441
3 | 0.4621 | 0.00872 | -0.0053 | 52.9931
3.5 | 0.5283 | 0.00931 | -0.0051 | 56.7454
4 | 0.5957 | 0.00991 | -0.0048 | 60.111
4.5 | 0.6641 | 0.0105 | -0.0043 | 63.2476
5 | 0.7304 | 0.01185 | -0.0033 | 61.6371
5.5 | 0.7942 | 0.01404 | -0.0015 | 56.567
6 | 0.8541 | 0.0172 | 0.0013 | 49.657
6.5 | 0.9047 | 0.02224 | 0.0045 | 40.679
7 | 0.925 | 0.03028 | 0.0071 | 30.5482
7.5 | 0.9172 | 0.03999 | 0.0076 | 22.9357
8 | 0.8858 | 0.05102 | 0.0026 | 17.3618
8.5 | 0.8602 | 0.06865 | -0.0139 | 12.5302
9 | 0.8359 | 0.08291 | -0.0234 | 10.082
9.5 | 0.8179 | 0.09582 | -0.0305 | 8.5358
10 | 0.8062 | 0.10797 | -0.0365 | 7.4669
10.5 | 0.7999 | 0.11956 | -0.0419 | 6.6904
11 | 0.7974 | 0.13073 | -0.0467 | 6.0996
11.5 | 0.802 | 0.14164 | -0.0517 | 5.6622
12 | 0.8089 | 0.1526 | -0.057 | 5.3008
12.5 | 0.8155 | 0.16498 | -0.0628 | 4.943
13 | 0.8286 | 0.17457 | -0.0674 | 4.7465
13.5 | 0.8448 | 0.18328 | -0.0713 | 4.6093
14 | 0.8594 | 0.19348 | -0.0739 | 4.4418
14.5 | 0.8767 | 0.20338 | -0.0793 | 4.3107
15 | 0.894 | 0.21292 | -0.0862 | 4.1988
15.5 | 0.9144 | 0.22268 | -0.0929 | 4.1063
16 | 0.9349 | 0.23161 | -0.0978 | 4.0365
16.5 | 0.9557 | 0.24024 | -0.1022 | 3.9781
17 | 0.9763 | 0.25103 | -0.1057 | 3.8892
17.5 | 0.9977 | 0.26074 | -0.1116 | 3.8264
18 | 1.0188 | 0.27013 | -0.1181 | 3.7715
18.5 | 1.0409 | 0.27936 | -0.1253 | 3.726
19 | 1.0648 | 0.28912 | -0.1319 | 3.6829
19.5 | 1.0876 | 0.2985 | -0.1378 | 3.6436
20 | 1.1095 | 0.30725 | -0.1433 | 3.6111

## 33. Re 750k Mach 0.00 (1)
BIGFOIL.COM POLAR EXPORT
ssca07
SIKORSKY SSC-A07 |  |  |  | Cl Max: | 0.847 | at alpha= | 8 | deg
JavaFoil+Calcfoil stall+Eppler ext transition |  |  |  | L/D Max: | 57.254 | at alpha= | 8 | deg
Re: | 750000 |  |  | Cd Min: | 0.00743 | at alpha= | 2 | deg
Mach: | 0 |  |  | Cl=0 at alpha= | -0.37931 | deg
|  |  |  | @ Cl=0.1, Cd= | 0.007541
|  |  |  | @ Cl=0.4, Cd= | 0.010798
|  |  |  | @ Cl=0.6, Cd= | 0.10666
alpha (deg) | Cl | Cd | Cm | Cl/Cd
-12.5 | -0.279 | 0.099 | 0.002 | -2.818
-12 | -0.297 | 0.09343 | 0.002 | -3.183
-11.5 | -0.316 | 0.08862 | 0.002 | -3.57
-11 | -0.336 | 0.08337 | 0.002 | -4.027
-10.5 | -0.355 | 0.07977 | 0.002 | -4.449
-10 | -0.374 | 0.07771 | 0.002 | -4.809
-9.5 | -0.391 | 0.07321 | 0.002 | -5.346
-9 | -0.407 | 0.06712 | 0.002 | -6.067
-8.5 | -0.42 | 0.06276 | 0.001 | -6.699
-8 | -0.43 | 0.0586 | 0.001 | -7.341
-7.5 | -0.436 | 0.05507 | 0.001 | -7.911
-7 | -0.436 | 0.05144 | 0.001 | -8.479
-6.5 | -0.431 | 0.04853 | 0.001 | -8.88
-6 | -0.42 | 0.04564 | 0.001 | -9.197
-5.5 | -0.402 | 0.04354 | 0.001 | -9.24
-5 | -0.379 | 0.04091 | 0.001 | -9.259
-4.5 | -0.35 | 0.03877 | 0 | -9.015
-4 | -0.314 | 0.03688 | 0 | -8.519
-3.5 | -0.276 | 0.03523 | 0 | -7.833
-3 | -0.235 | 0.03376 | 0 | -6.969
-2.5 | -0.193 | 0.03252 | 0 | -5.924
-2 | -0.149 | 0.03147 | 0 | -4.725
-1.5 | -0.129 | 0.01105 | 0 | -11.676
-1 | -0.072 | 0.01084 | -0.001 | -6.618
-0.5 | -0.014 | 0.00761 | -0.001 | -1.833
0 | 0.044 | 0.00757 | -0.001 | 5.833
0.5 | 0.102 | 0.00754 | -0.002 | 13.562
1 | 0.16 | 0.00751 | -0.002 | 21.339
1.5 | 0.218 | 0.00749 | -0.003 | 29.169
2 | 0.276 | 0.00743 | -0.003 | 37.186
2.5 | 0.334 | 0.00747 | -0.003 | 44.759
3 | 0.392 | 0.01076 | -0.004 | 36.414
3.5 | 0.449 | 0.01103 | -0.004 | 40.689
4 | 0.505 | 0.01127 | -0.004 | 44.791
4.5 | 0.56 | 0.01159 | -0.005 | 48.325
5 | 0.614 | 0.01254 | -0.005 | 48.932
5.5 | 0.666 | 0.01338 | -0.005 | 49.741
6 | 0.715 | 0.01383 | -0.006 | 51.711
6.5 | 0.759 | 0.01439 | -0.006 | 52.765
7 | 0.797 | 0.01495 | -0.007 | 53.317
7.5 | 0.829 | 0.01601 | -0.007 | 51.807
8 | 0.847 | 0.0148 | -0.007 | 57.254
8.5 | 0.824 | 0.02074 | -0.007 | 39.721
9 | 0.709 | 0.0614 | -0.004 | 11.543
9.5 | 0.705 | 0.06615 | -0.003 | 10.659
10 | 0.695 | 0.07117 | -0.003 | 9.766
10.5 | 0.679 | 0.07615 | -0.003 | 8.92
11 | 0.658 | 0.08251 | -0.003 | 7.974
11.5 | 0.633 | 0.08872 | -0.004 | 7.129
12 | 0.604 | 0.09402 | -0.004 | 6.422
12.5 | 0.573 | 0.10203 | -0.004 | 5.617
13 | 0.541 | 0.10666 | -0.004 | 5.073

## 34. Re 750k Mach 0.00 (2)
BIGFOIL.COM POLAR EXPORT
ssca07
SIKORSKY SSC-A07 |  |  |  | Cl Max: | 1.1769 | at alpha= | 11.5 | deg
XFOIL ncrit=9 |  |  |  | L/D Max: | 71.3404 | at alpha= | 5.5 | deg
Re: | 750000 |  |  | Cd Min: | 0.21563 | at alpha= | 16.5 | deg
Mach: | 0 |  |  | Cl=0 at alpha= | -0.45777 | deg
|  |  |  | @ Cl=0.1, Cd= | 0.0044368
|  |  |  | @ Cl=0.4, Cd= | 0.0069438
|  |  |  | @ Cl=0.6, Cd= | 0.008616
alpha (deg) | Cl | Cd | Cm | Cl/Cd
-9 | -0.6596 | 0.10045 | 0.0242 | -6.5665
-8.5 | -0.6569 | 0.09169 | 0.0188 | -7.1644
-8 | -0.656 | 0.08079 | 0.0069 | -8.1198
-7.5 | -0.6421 | 0.06982 | -0.0039 | -9.1965
-7 | -0.6185 | 0.05992 | -0.011 | -10.3221
-6.5 | -0.5779 | 0.05009 | -0.0156 | -11.5372
-6 | -0.5324 | 0.04202 | -0.0174 | -12.6702
-5.5 | -0.4944 | 0.03004 | -0.02 | -16.4581
-5 | -0.4491 | 0.02616 | -0.0197 | -17.1674
-4.5 | -0.4047 | 0.02244 | -0.0173 | -18.0348
-4 | -0.3563 | 0.01543 | -0.0137 | -23.0914
-3.5 | -0.3079 | 0.01232 | -0.0116 | -24.9919
-3 | -0.2582 | 0.01095 | -0.0101 | -23.5799
-2.5 | -0.2055 | 0.00969 | -0.0092 | -21.2074
-2 | -0.1526 | 0.00889 | -0.0083 | -17.1654
-1.5 | -0.1005 | 0.00808 | -0.0072 | -12.4381
-1 | -0.0527 | 0.00528 | -0.0065 | -9.9811
-0.5 | -0.0031 | 0.00465 | -0.0046 | -0.66667
0 | 0.0336 | 0.00453 | 0.001 | 7.4172
0.5 | 0.0849 | 0.00443 | 0.0026 | 19.1648
1.5 | 0.2185 | 0.00449 | -0.0023 | 48.6637
2 | 0.2732 | 0.00481 | -0.0022 | 56.7983
2.5 | 0.3304 | 0.00587 | -0.0034 | 56.2862
3 | 0.3875 | 0.00681 | -0.0046 | 56.9016
3.5 | 0.4445 | 0.00742 | -0.0055 | 59.9057
4 | 0.5016 | 0.00789 | -0.0062 | 63.5741
4.5 | 0.5584 | 0.0083 | -0.0068 | 67.2771
5 | 0.615 | 0.00873 | -0.0073 | 70.4467
5.5 | 0.6706 | 0.0094 | -0.0079 | 71.3404
6 | 0.7248 | 0.01063 | -0.0083 | 68.1844
6.5 | 0.7787 | 0.0119 | -0.0083 | 65.437
7 | 0.8324 | 0.01295 | -0.0084 | 64.278
7.5 | 0.8848 | 0.01417 | -0.0083 | 62.4418
8 | 0.9304 | 0.01728 | -0.0076 | 53.8426
8.5 | 0.9813 | 0.01852 | -0.0073 | 52.986
9 | 1.0292 | 0.02029 | -0.0069 | 50.7245
9.5 | 1.0632 | 0.02509 | -0.0054 | 42.3754
10 | 1.1072 | 0.02682 | -0.0047 | 41.2826
10.5 | 1.1384 | 0.03064 | -0.0032 | 37.154
11 | 1.1631 | 0.03449 | -0.0015 | 33.7228
11.5 | 1.1769 | 0.03868 | 0.0003 | 30.4266
12 | 1.1538 | 0.0456 | 0.0025 | 25.3026
12.5 | 1.117 | 0.05827 | -0.0051 | 19.1694
13 | 0.8659 | 0.13488 | -0.0502 | 6.4198
13.5 | 0.8511 | 0.14992 | -0.0561 | 5.677
14 | 0.824 | 0.17204 | -0.0631 | 4.7896
14.5 | 0.8354 | 0.18212 | -0.0685 | 4.5871
15 | 0.8458 | 0.19086 | -0.0728 | 4.4315
15.5 | 0.8587 | 0.19801 | -0.0764 | 4.3366
16 | 0.8722 | 0.20469 | -0.0796 | 4.2611
16.5 | 0.8793 | 0.21563 | -0.0844 | 4.0778

## 35. Re 750k Mach 0.10 (1)
BIGFOIL.COM POLAR EXPORT
ssca07
SIKORSKY SSC-A07 |  |  |  | Cl Max: | 0.845 | at alpha= | 8 | deg
JavaFoil+Calcfoil stall+Eppler ext transition |  |  |  | L/D Max: | 61.187 | at alpha= | 8 | deg
Re: | 750000 |  |  | Cd Min: | 0.00744 | at alpha= | 2 | deg
Mach: | 0.1 |  |  | Cl=0 at alpha= | -0.37931 | deg
|  |  |  | @ Cl=0.1, Cd= | 0.0075415
|  |  |  | @ Cl=0.4, Cd= | 0.0108
|  |  |  | @ Cl=0.6, Cd= | 0.10943
alpha (deg) | Cl | Cd | Cm | Cl/Cd
-12 | -0.26 | 0.09435 | 0.002 | -2.758
-11.5 | -0.281 | 0.08913 | 0.002 | -3.155
-11 | -0.303 | 0.08346 | 0.002 | -3.629
-10.5 | -0.325 | 0.07955 | 0.002 | -4.083
-10 | -0.347 | 0.0749 | 0.002 | -4.626
-9.5 | -0.367 | 0.07382 | 0.002 | -4.977
-9 | -0.387 | 0.0681 | 0.002 | -5.677
-8.5 | -0.403 | 0.0632 | 0.001 | -6.382
-8 | -0.416 | 0.05904 | 0.001 | -7.054
-7.5 | -0.425 | 0.05607 | 0.001 | -7.584
-7 | -0.429 | 0.05158 | 0.001 | -8.31
-6.5 | -0.426 | 0.04857 | 0.001 | -8.77
-6 | -0.417 | 0.04572 | 0.001 | -9.115
-5.5 | -0.401 | 0.04362 | 0.001 | -9.192
-5 | -0.379 | 0.04112 | 0.001 | -9.207
-4.5 | -0.35 | 0.03879 | 0 | -9.023
-4 | -0.315 | 0.03689 | 0 | -8.54
-3.5 | -0.277 | 0.03526 | 0 | -7.854
-3 | -0.236 | 0.03377 | 0 | -6.995
-2.5 | -0.194 | 0.03253 | 0 | -5.949
-2 | -0.149 | 0.03151 | 0 | -4.74
-1.5 | -0.13 | 0.01107 | 0 | -11.708
-1 | -0.072 | 0.01084 | -0.001 | -6.652
-0.5 | -0.014 | 0.00763 | -0.001 | -1.837
0 | 0.044 | 0.00757 | -0.001 | 5.864
0.5 | 0.103 | 0.00754 | -0.002 | 13.624
1 | 0.161 | 0.00753 | -0.002 | 21.385
1.5 | 0.219 | 0.00751 | -0.003 | 29.202
2 | 0.278 | 0.00744 | -0.003 | 37.309
2.5 | 0.336 | 0.00747 | -0.003 | 44.929
3 | 0.394 | 0.01077 | -0.004 | 36.551
3.5 | 0.451 | 0.01105 | -0.004 | 40.834
4 | 0.507 | 0.01134 | -0.004 | 44.756
4.5 | 0.563 | 0.01161 | -0.005 | 48.464
5 | 0.617 | 0.01258 | -0.005 | 49.019
5.5 | 0.669 | 0.01342 | -0.005 | 49.825
6 | 0.718 | 0.01393 | -0.006 | 51.54
6.5 | 0.762 | 0.01444 | -0.006 | 52.752
7 | 0.799 | 0.01507 | -0.007 | 53.025
7.5 | 0.83 | 0.01611 | -0.007 | 51.553
8 | 0.845 | 0.01382 | -0.007 | 61.187
8.5 | 0.719 | 0.04951 | -0.005 | 14.529
9 | 0.704 | 0.06183 | -0.004 | 11.39
9.5 | 0.698 | 0.0665 | -0.003 | 10.488
10 | 0.684 | 0.07175 | -0.003 | 9.534
10.5 | 0.664 | 0.07704 | -0.003 | 8.621
11 | 0.638 | 0.08271 | -0.003 | 7.719
11.5 | 0.609 | 0.08871 | -0.004 | 6.861
12 | 0.576 | 0.09528 | -0.004 | 6.041
12.5 | 0.54 | 0.10327 | -0.004 | 5.232
13 | 0.504 | 0.10943 | -0.004 | 4.609

## 36. Re 750k Mach 0.10 (2)
BIGFOIL.COM POLAR EXPORT
ssca07
SIKORSKY SSC-A07 |  |  |  | Cl Max: | 1.1432 | at alpha= | 11 | deg
XFOIL ncrit=9 |  |  |  | L/D Max: | 70.8718 | at alpha= | 5.5 | deg
Re: | 750000 |  |  | Cd Min: | 0.27342 | at alpha= | -20 | deg
Mach: | 0.1 |  |  | Cl=0 at alpha= | -0.46351 | deg
|  |  |  | @ Cl=0.1, Cd= | 0.0044479
|  |  |  | @ Cl=0.4, Cd= | 0.0069584
|  |  |  | @ Cl=0.6, Cd= | 0.0086349
alpha (deg) | Cl | Cd | Cm | Cl/Cd
-20 | -0.9388 | 0.27342 | 0.1167 | -3.4335
-19.5 | -0.9206 | 0.26669 | 0.1119 | -3.4519
-19 | -0.9025 | 0.25981 | 0.1071 | -3.4737
-18.5 | -0.8846 | 0.25282 | 0.1022 | -3.4989
-18 | -0.867 | 0.24575 | 0.0974 | -3.528
-17.5 | -0.8499 | 0.23851 | 0.0925 | -3.5634
-16.5 | -0.8184 | 0.22319 | 0.0854 | -3.6668
-16 | -0.8025 | 0.21647 | 0.0816 | -3.7072
-15.5 | -0.7864 | 0.20944 | 0.0777 | -3.7548
-15 | -0.7706 | 0.20217 | 0.0737 | -3.8116
-14.5 | -0.7552 | 0.19477 | 0.0699 | -3.8774
-14 | -0.7402 | 0.18717 | 0.066 | -3.9547
-13.5 | -0.7255 | 0.17948 | 0.0619 | -4.0422
-13 | -0.7128 | 0.17169 | 0.0576 | -4.1517
-12.5 | -0.7019 | 0.16375 | 0.0535 | -4.2864
-12 | -0.6915 | 0.15565 | 0.0496 | -4.4427
-11.5 | -0.6818 | 0.14741 | 0.0459 | -4.6252
-11 | -0.6725 | 0.13895 | 0.0422 | -4.8399
-10.5 | -0.6643 | 0.13036 | 0.0384 | -5.0959
-10 | -0.6572 | 0.12157 | 0.0344 | -5.4059
-9.5 | -0.651 | 0.11258 | 0.0301 | -5.7826
-9 | -0.6575 | 0.1015 | 0.0252 | -6.4778
-8.5 | -0.6532 | 0.0931 | 0.0203 | -7.0161
-8 | -0.6507 | 0.08329 | 0.0114 | -7.8125
-7.5 | -0.6404 | 0.07148 | -0.0023 | -8.9591
-7 | -0.6181 | 0.06114 | -0.0103 | -10.1096
-6.5 | -0.5766 | 0.05126 | -0.0153 | -11.2485
-6 | -0.5335 | 0.04272 | -0.0176 | -12.4883
-5.5 | -0.4961 | 0.03075 | -0.0204 | -16.1333
-5 | -0.4516 | 0.02675 | -0.02 | -16.8822
-4.5 | -0.4074 | 0.02286 | -0.0175 | -17.8215
-4 | -0.3566 | 0.02173 | -0.0151 | -16.4105
-3.5 | -0.3097 | 0.01248 | -0.0117 | -24.8157
-3 | -0.26 | 0.01102 | -0.0101 | -23.5935
-2.5 | -0.2068 | 0.00976 | -0.0093 | -21.1885
-2 | -0.1534 | 0.00897 | -0.0085 | -17.1014
-1.5 | -0.101 | 0.00811 | -0.0073 | -12.4538
-1 | -0.0528 | 0.00532 | -0.0066 | -9.9248
-0.5 | -0.0027 | 0.00466 | -0.0047 | -0.5794
0 | 0.0343 | 0.00454 | 0.0009 | 7.5551
0.5 | 0.0854 | 0.00445 | 0.0026 | 19.191
1 | 0.1538 | 0.00444 | 0 | 34.6396
1.5 | 0.22 | 0.0045 | -0.0023 | 48.8889
2 | 0.275 | 0.00486 | -0.0023 | 56.5844
2.5 | 0.3324 | 0.00595 | -0.0035 | 55.8655
3 | 0.3898 | 0.00685 | -0.0046 | 56.9051
3.5 | 0.4472 | 0.00746 | -0.0055 | 59.9464
4 | 0.5046 | 0.00792 | -0.0061 | 63.7121
4.5 | 0.5618 | 0.00834 | -0.0067 | 67.3621
5 | 0.6188 | 0.00878 | -0.0073 | 70.4784
5.5 | 0.6747 | 0.00952 | -0.0078 | 70.8718
6 | 0.7295 | 0.01068 | -0.0081 | 68.3052
6.5 | 0.7834 | 0.01213 | -0.0081 | 64.5837
7 | 0.8376 | 0.01311 | -0.0081 | 63.8902
7.5 | 0.8902 | 0.01445 | -0.008 | 61.6055
8 | 0.9365 | 0.01747 | -0.0071 | 53.6062
8.5 | 0.9868 | 0.01903 | -0.0067 | 51.855
9 | 1.0345 | 0.0209 | -0.0061 | 49.4976
9.5 | 1.0687 | 0.02559 | -0.0046 | 41.7624
10 | 1.1066 | 0.02867 | -0.0033 | 38.5978
10.5 | 1.1305 | 0.03342 | -0.0014 | 33.827
11 | 1.1432 | 0.03846 | 0.0006 | 29.7244
11.5 | 1.1317 | 0.04433 | 0.0028 | 25.529
12 | 1.0836 | 0.05825 | -0.0047 | 18.6026
12.5 | 0.9285 | 0.11033 | -0.0397 | 8.4157
13 | 0.8185 | 0.15137 | -0.0549 | 5.4073
13.5 | 0.6399 | 0.1439 | -0.0335 | 4.4468
14 | 0.6346 | 0.14944 | -0.0353 | 4.2465
14.5 | 0.8358 | 0.18279 | -0.0689 | 4.5725
15 | 0.8465 | 0.19176 | -0.0734 | 4.4144
15.5 | 0.8596 | 0.19907 | -0.0771 | 4.3181
16 | 0.8737 | 0.20568 | -0.0802 | 4.2479

## 37. Re 750k Mach 0.25 (1)
BIGFOIL.COM POLAR EXPORT
ssca07
SIKORSKY SSC-A07 |  |  |  | Cl Max: | 0.823 | at alpha= | 7.5 | deg
JavaFoil+Calcfoil stall+Eppler ext transition |  |  |  | L/D Max: | 60.248 | at alpha= | 7.5 | deg
Re: | 750000 |  |  | Cd Min: | 0.00754 | at alpha= | 2 | deg
Mach: | 0.25 |  |  | Cl=0 at alpha= | -0.38333 | deg
|  |  |  | @ Cl=0.1, Cd= | 0.007593
|  |  |  | @ Cl=0.4, Cd= | 0.11208
|  |  |  | @ Cl=0.6, Cd= | 0.11208
alpha (deg) | Cl | Cd | Cm | Cl/Cd
-11 | -0.06 | 0.083 | 0.002 | -0.717
-10.5 | -0.057 | 0.0822 | 0.002 | -0.69
-10 | -0.054 | 0.07676 | 0.002 | -0.703
-9.5 | -0.122 | 0.07217 | 0.002 | -1.688
-9 | -0.191 | 0.06851 | 0.002 | -2.789
-8.5 | -0.246 | 0.06472 | 0.002 | -3.8
-8 | -0.293 | 0.06025 | 0.001 | -4.865
-7.5 | -0.332 | 0.05879 | 0.001 | -5.653
-7 | -0.362 | 0.05371 | 0.001 | -6.743
-6.5 | -0.382 | 0.04991 | 0.001 | -7.648
-6 | -0.39 | 0.04716 | 0.001 | -8.274
-5.5 | -0.387 | 0.04483 | 0.001 | -8.641
-5 | -0.374 | 0.04242 | 0.001 | -8.819
-4.5 | -0.351 | 0.03933 | 0.001 | -8.923
-4 | -0.319 | 0.03727 | 0 | -8.547
-3.5 | -0.282 | 0.03549 | 0 | -7.936
-3 | -0.241 | 0.03396 | 0 | -7.103
-2.5 | -0.198 | 0.0327 | 0 | -6.06
-2 | -0.153 | 0.03165 | 0 | -4.838
-1.5 | -0.133 | 0.01115 | 0 | -11.938
-1 | -0.074 | 0.01092 | -0.001 | -6.785
-0.5 | -0.014 | 0.00766 | -0.001 | -1.879
0 | 0.046 | 0.00762 | -0.002 | 5.983
0.5 | 0.106 | 0.00759 | -0.002 | 13.906
1 | 0.166 | 0.00757 | -0.002 | 21.858
1.5 | 0.225 | 0.00757 | -0.003 | 29.775
2 | 0.285 | 0.00754 | -0.003 | 37.849
2.5 | 0.345 | 0.01058 | -0.003 | 32.616
3 | 0.405 | 0.01089 | -0.004 | 37.142
3.5 | 0.463 | 0.01117 | -0.004 | 41.483
4 | 0.521 | 0.01147 | -0.004 | 45.399
4.5 | 0.577 | 0.01179 | -0.005 | 48.973
5 | 0.632 | 0.01296 | -0.005 | 48.755
5.5 | 0.684 | 0.01375 | -0.006 | 49.769
6 | 0.733 | 0.01432 | -0.006 | 51.199
6.5 | 0.775 | 0.0149 | -0.006 | 51.997
7 | 0.647 | 0.04758 | -0.003 | 13.607
7.5 | 0.823 | 0.01366 | -0.007 | 60.248
8 | 0.698 | 0.04695 | -0.005 | 14.876
8.5 | 0.676 | 0.05948 | -0.003 | 11.357
9 | 0.662 | 0.06453 | -0.003 | 10.262
9.5 | 0.631 | 0.06947 | -0.003 | 9.082
10 | 0.587 | 0.07568 | -0.003 | 7.75
10.5 | 0.531 | 0.08308 | -0.003 | 6.386
11 | 0.464 | 0.09056 | -0.003 | 5.129
11.5 | 0.39 | 0.0975 | -0.004 | 4.004
12 | 0.309 | 0.10526 | -0.004 | 2.939
12.5 | 0.218 | 0.11208 | -0.004 | 1.944

## 38. Re 750k Mach 0.25 (2)
BIGFOIL.COM POLAR EXPORT
ssca07
SIKORSKY SSC-A07 |  |  |  | Cl Max: | 1.0549 | at alpha= | 9.5 | deg
XFOIL ncrit=9 |  |  |  | L/D Max: | 71.0322 | at alpha= | 5 | deg
Re: | 750000 |  |  | Cd Min: | 0.23396 | at alpha= | -17 | deg
Mach: | 0.25 |  |  | Cl=0 at alpha= | -0.4798 | deg
|  |  |  | @ Cl=0.1, Cd= | 0.0045047
|  |  |  | @ Cl=0.4, Cd= | 0.0070564
|  |  |  | @ Cl=0.6, Cd= | 0.0086654
alpha (deg) | Cl | Cd | Cm | Cl/Cd
-20 | -0.6359 | 0.23097 | 0.0655 | -2.7532
-19.5 | -0.6274 | 0.22498 | 0.0626 | -2.7887
-19 | -0.6192 | 0.21903 | 0.0597 | -2.827
-18.5 | -0.6105 | 0.21237 | 0.0573 | -2.8747
-18 | -0.6009 | 0.20637 | 0.0554 | -2.9118
-17.5 | -0.5917 | 0.2009 | 0.0529 | -2.9452
-17 | -0.8463 | 0.23396 | 0.0917 | -3.6173
-16.5 | -0.8296 | 0.22689 | 0.0884 | -3.6564
-16 | -0.8124 | 0.21986 | 0.0843 | -3.6951
-15.5 | -0.7952 | 0.21257 | 0.0801 | -3.7409
-15 | -0.7781 | 0.20508 | 0.076 | -3.7941
-14.5 | -0.7607 | 0.19741 | 0.0718 | -3.8534
-14 | -0.7438 | 0.18968 | 0.0673 | -3.9213
-13.5 | -0.7288 | 0.18196 | 0.0629 | -4.0053
-13 | -0.7153 | 0.1741 | 0.0586 | -4.1086
-12.5 | -0.703 | 0.16611 | 0.0544 | -4.2321
-12 | -0.6912 | 0.158 | 0.0506 | -4.3747
-11.5 | -0.6801 | 0.14969 | 0.0468 | -4.5434
-11 | -0.6697 | 0.14123 | 0.0431 | -4.7419
-10.5 | -0.6603 | 0.13266 | 0.0394 | -4.9774
-10 | -0.658 | 0.12254 | 0.0356 | -5.3697
-9.5 | -0.6515 | 0.11447 | 0.0329 | -5.6914
-9 | -0.6444 | 0.1065 | 0.0293 | -6.0507
-8.5 | -0.6384 | 0.09809 | 0.0246 | -6.5083
-8 | -0.6334 | 0.0891 | 0.0184 | -7.1089
-7.5 | -0.6299 | 0.07864 | 0.0073 | -8.0099
-7 | -0.6138 | 0.0667 | -0.0061 | -9.2024
-6.5 | -0.5743 | 0.05587 | -0.0144 | -10.2792
-6 | -0.5382 | 0.04626 | -0.0182 | -11.6342
-5.5 | -0.5047 | 0.03473 | -0.0221 | -14.5321
-5 | -0.4642 | 0.02994 | -0.0211 | -15.5043
-4.5 | -0.4209 | 0.02525 | -0.0182 | -16.6693
-4 | -0.3691 | 0.02312 | -0.0156 | -15.9645
-3.5 | -0.3198 | 0.01362 | -0.0126 | -23.4802
-3 | -0.2684 | 0.01143 | -0.0108 | -23.4821
-2.5 | -0.2142 | 0.01016 | -0.0096 | -21.0827
-2 | -0.158 | 0.00909 | -0.0089 | -17.3817
-1.5 | -0.104 | 0.00817 | -0.0076 | -12.7295
-1 | -0.0534 | 0.00558 | -0.007 | -9.5699
-0.5 | -0.0016 | 0.00473 | -0.0052 | -0.33827
0 | 0.038 | 0.0046 | 0.0003 | 8.2609
0.5 | 0.0882 | 0.00451 | 0.0026 | 19.5565
1 | 0.1553 | 0.00448 | 0.0008 | 34.6652
1.5 | 0.2282 | 0.00458 | -0.0025 | 49.8253
2 | 0.2851 | 0.00517 | -0.0027 | 55.1451
2.5 | 0.3437 | 0.00633 | -0.0039 | 54.297
3 | 0.4026 | 0.00709 | -0.0048 | 56.7842
3.5 | 0.4619 | 0.00762 | -0.0055 | 60.6168
4 | 0.5214 | 0.00807 | -0.0061 | 64.6097
4.5 | 0.5808 | 0.0085 | -0.0065 | 68.3294
5 | 0.64 | 0.00901 | -0.0069 | 71.0322
5.5 | 0.6975 | 0.01003 | -0.0072 | 69.5414
6 | 0.755 | 0.01116 | -0.0072 | 67.6523
6.5 | 0.8107 | 0.01281 | -0.0068 | 63.2865
7 | 0.8663 | 0.01422 | -0.0063 | 60.9212
7.5 | 0.9178 | 0.01661 | -0.0054 | 55.2559
8 | 0.966 | 0.01972 | -0.0041 | 48.9858
8.5 | 1.0117 | 0.02298 | -0.0026 | 44.0252
9.5 | 1.0549 | 0.03559 | 0.0016 | 29.6403
10 | 1.0338 | 0.04464 | 0.0035 | 23.1586
10.5 | 0.9967 | 0.05674 | -0.0033 | 17.5661
11.5 | 0.9204 | 0.09859 | -0.0338 | 9.3356
12 | 0.8342 | 0.13052 | -0.0471 | 6.3914
12.5 | 0.8239 | 0.14394 | -0.0528 | 5.7239
13 | 0.8222 | 0.15569 | -0.0577 | 5.281
13.5 | 0.8196 | 0.16672 | -0.0617 | 4.916
14 | 0.8275 | 0.17677 | -0.066 | 4.6812
14.5 | 0.8381 | 0.18648 | -0.0706 | 4.4943

## 39. Re 750k Mach 0.50 (1)
BIGFOIL.COM POLAR EXPORT
ssca07
SIKORSKY SSC-A07 |  |  |  | Cl Max: | 1.082 | at alpha= | 20 | deg
JavaFoil+Calcfoil stall+Eppler ext transition |  |  |  | L/D Max: | 47.779 | at alpha= | 5.5 | deg
Re: | 750000 |  |  | Cd Min: | 0.00779 | at alpha= | 1 | deg
Mach: | 0.5 |  |  | Cl=0 at alpha= | -0.3806 | deg
|  |  |  | @ Cl=0.1, Cd= | 0.0078027
|  |  |  | @ Cl=0.4, Cd= | 0.011302
|  |  |  | @ Cl=0.6, Cd= | 0.01267
alpha (deg) | Cl | Cd | Cm | Cl/Cd
-20 | -1.029 | 0.20815 | 0.006 | -4.943
-19.5 | -1.004 | 0.20666 | 0.006 | -4.859
-19 | -0.979 | 0.20212 | 0.005 | -4.845
-18.5 | -0.953 | 0.19367 | 0.005 | -4.92
-18 | -0.928 | 0.1891 | 0.005 | -4.906
-17.5 | -0.901 | 0.18058 | 0.005 | -4.991
-17 | -0.876 | 0.17606 | 0.005 | -4.975
-16.5 | -0.851 | 0.17405 | 0.005 | -4.887
-16 | -0.824 | 0.16392 | 0.004 | -5.027
-15.5 | -0.799 | 0.15953 | 0.004 | -5.006
-15 | -0.772 | 0.1523 | 0.004 | -5.072
-14.5 | -0.746 | 0.15157 | 0.004 | -4.924
-14 | -0.721 | 0.14398 | 0.004 | -5.005
-13.5 | -0.694 | 0.14044 | 0.004 | -4.943
-13 | -0.668 | 0.13519 | 0.003 | -4.941
-12.5 | -0.642 | 0.13131 | 0.003 | -4.89
-12 | -0.616 | 0.12748 | 0.003 | -4.834
-11.5 | -0.589 | 0.12036 | 0.003 | -4.896
-11 | -0.563 | 0.11674 | 0.003 | -4.825
-10.5 | -0.537 | 0.1133 | 0.003 | -4.742
-10 | -0.511 | 0.10625 | 0.002 | -4.805
-9.5 | -0.484 | 0.10186 | 0.002 | -4.754
-9 | -0.458 | 0.09658 | 0.002 | -4.743
-8.5 | -0.432 | 0.09278 | 0.002 | -4.654
-8 | -0.405 | 0.09034 | 0.002 | -4.488
-7.5 | -0.379 | 0.06349 | 0.002 | -5.967
-7 | -0.352 | 0.0547 | 0.001 | -6.443
-6.5 | -0.326 | 0.07012 | 0.001 | -4.648
-6 | -0.299 | 0.05256 | 0.001 | -5.695
-5.5 | -0.273 | 0.046 | 0.001 | -5.931
-5 | -0.246 | 0.04987 | 0.001 | -4.937
-4.5 | -0.22 | 0.04225 | 0.001 | -5.199
-4 | -0.193 | 0.03937 | 0 | -4.902
-3.5 | -0.272 | 0.03647 | 0 | -7.452
-3 | -0.254 | 0.03499 | 0 | -7.25
-2.5 | -0.215 | 0.03339 | 0 | -6.447
-2 | -0.169 | 0.03209 | 0 | -5.262
-1.5 | -0.148 | 0.01147 | -0.001 | -12.893
-1 | -0.083 | 0.01124 | -0.001 | -7.348
-0.5 | -0.016 | 0.011 | -0.001 | -1.462
0 | 0.051 | 0.00781 | -0.002 | 6.526
0.5 | 0.118 | 0.0078 | -0.002 | 15.126
1 | 0.185 | 0.00779 | -0.003 | 23.75
1.5 | 0.252 | 0.00784 | -0.003 | 32.135
2 | 0.319 | 0.01099 | -0.003 | 28.998
2.5 | 0.385 | 0.01125 | -0.004 | 34.254
3 | 0.452 | 0.01148 | -0.004 | 39.348
3.5 | 0.517 | 0.01181 | -0.005 | 43.732
4 | 0.579 | 0.01225 | -0.005 | 47.309
4.5 | 0.639 | 0.01345 | -0.005 | 47.517
5 | 0.694 | 0.01459 | -0.006 | 47.597
5.5 | 0.741 | 0.01551 | -0.006 | 47.779
6 | 0.618 | 0.04443 | -0.002 | 13.901
6.5 | 0.613 | 0.04456 | -0.005 | 13.749
7 | 0.394 | 0.05312 | -0.003 | 7.409
7.5 | 0.42 | 0.06273 | -0.003 | 6.697
8 | 0.447 | 0.06434 | -0.003 | 6.943
8.5 | 0.474 | 0.06549 | -0.004 | 7.231
9 | 0.5 | 0.08055 | -0.004 | 6.207
9.5 | 0.527 | 0.10257 | -0.004 | 5.135
10 | 0.553 | 0.10534 | -0.004 | 5.25
10.5 | 0.58 | 0.11416 | -0.005 | 5.082
11 | 0.606 | 0.11817 | -0.005 | 5.132
11.5 | 0.633 | 0.12433 | -0.005 | 5.093
12 | 0.66 | 0.12645 | -0.006 | 5.219
12.5 | 0.686 | 0.13141 | -0.006 | 5.22
13 | 0.713 | 0.13612 | -0.006 | 5.239
13.5 | 0.739 | 0.14007 | -0.007 | 5.278
14 | 0.766 | 0.14865 | -0.007 | 5.155
14.5 | 0.792 | 0.15241 | -0.007 | 5.199
15 | 0.819 | 0.15679 | -0.008 | 5.226
15.5 | 0.845 | 0.1628 | -0.008 | 5.191
16 | 0.872 | 0.16777 | -0.009 | 5.199
16.5 | 0.899 | 0.17472 | -0.009 | 5.147
17 | 0.925 | 0.17933 | -0.009 | 5.158
17.5 | 0.952 | 0.18504 | -0.01 | 5.145
18 | 0.978 | 0.19223 | -0.01 | 5.085
18.5 | 1.004 | 0.19822 | -0.01 | 5.065
19 | 1.031 | 0.20389 | -0.011 | 5.057
19.5 | 1.056 | 0.20682 | -0.011 | 5.107
20 | 1.082 | 0.21442 | -0.011 | 5.047

## 40. Re 750k Mach 0.50 (2)
BIGFOIL.COM POLAR EXPORT
ssca07
SIKORSKY SSC-A07 |  |  |  | Cl Max: | 1.1126 | at alpha= | 20 | deg
XFOIL ncrit=9 |  |  |  | L/D Max: | 71.3262 | at alpha= | 4.5 | deg
Re: | 750000 |  |  | Cd Min: | 0.30857 | at alpha= | 20 | deg
Mach: | 0.5 |  |  | Cl=0 at alpha= | -0.52027 | deg
|  |  |  | @ Cl=0.1, Cd= | 0.0047735
|  |  |  | @ Cl=0.4, Cd= | 0.0073386
|  |  |  | @ Cl=0.6, Cd= | 0.0087804
alpha (deg) | Cl | Cd | Cm | Cl/Cd
-20 | -1.0497 | 0.30669 | 0.1401 | -3.4227
-19.5 | -1.0264 | 0.29792 | 0.134 | -3.4452
-18 | -0.9571 | 0.27096 | 0.1169 | -3.5323
-17.5 | -0.9355 | 0.26209 | 0.1123 | -3.5694
-17 | -0.913 | 0.25359 | 0.1071 | -3.6003
-16.5 | -0.8902 | 0.24503 | 0.1018 | -3.633
-16 | -0.8673 | 0.23633 | 0.0965 | -3.6699
-15.5 | -0.8438 | 0.22753 | 0.0912 | -3.7085
-15 | -0.8203 | 0.21907 | 0.0849 | -3.7445
-14.5 | -0.799 | 0.21058 | 0.0795 | -3.7943
-14 | -0.7784 | 0.20203 | 0.0743 | -3.8529
-13.5 | -0.7585 | 0.19341 | 0.0692 | -3.9217
-13 | -0.7394 | 0.18476 | 0.0643 | -4.0019
-12 | -0.7032 | 0.1666 | 0.0575 | -4.2209
-11.5 | -0.6868 | 0.1583 | 0.054 | -4.3386
-11 | -0.6716 | 0.15003 | 0.0502 | -4.4764
-10.5 | -0.6572 | 0.14165 | 0.0463 | -4.6396
-10 | -0.644 | 0.13319 | 0.0424 | -4.8352
-9.5 | -0.6314 | 0.12458 | 0.0383 | -5.0682
-9 | -0.6181 | 0.11574 | 0.0324 | -5.3404
-8.5 | -0.6062 | 0.10683 | 0.0267 | -5.6744
-8 | -0.5951 | 0.09781 | 0.0213 | -6.0842
-7.5 | -0.5844 | 0.08855 | 0.0152 | -6.5997
-7 | -0.5848 | 0.07839 | 0.0092 | -7.4601
-6.5 | -0.5753 | 0.06868 | -0.0017 | -8.3765
-6 | -0.5556 | 0.0587 | -0.0134 | -9.4651
-5.5 | -0.5229 | 0.04897 | -0.0221 | -10.678
-5 | -0.4873 | 0.04219 | -0.0223 | -11.5501
-4.5 | -0.4543 | 0.03524 | -0.0209 | -12.8916
-4 | -0.4113 | 0.02863 | -0.0193 | -14.366
-3.5 | -0.3669 | 0.01985 | -0.0175 | -18.4836
-3 | -0.3077 | 0.01454 | -0.0142 | -21.1623
-2.5 | -0.2424 | 0.0121 | -0.0127 | -20.0331
-2 | -0.1795 | 0.01 | -0.0109 | -17.95
-1.5 | -0.1184 | 0.00863 | -0.0089 | -13.7196
-1 | -0.0568 | 0.00782 | -0.0069 | -7.2634
-0.5 | 0.0024 | 0.00504 | -0.007 | 0.47619
0 | 0.053 | 0.00479 | -0.0021 | 11.0647
0.5 | 0.1099 | 0.00477 | 0.0007 | 23.0398
1 | 0.1698 | 0.00475 | 0.0026 | 35.7474
1.5 | 0.2429 | 0.00529 | 0.001 | 45.9168
2 | 0.3243 | 0.00665 | -0.0035 | 48.7669
2.5 | 0.3963 | 0.00731 | -0.0054 | 54.2134
3 | 0.461 | 0.00781 | -0.0052 | 59.0269
3.5 | 0.5286 | 0.0083 | -0.0053 | 63.6867
4 | 0.5976 | 0.00876 | -0.0052 | 68.2192
4.5 | 0.6669 | 0.00935 | -0.0049 | 71.3262
5 | 0.7344 | 0.01067 | -0.0041 | 68.8285
5.5 | 0.8017 | 0.01233 | -0.0025 | 65.0203
6 | 0.8627 | 0.0154 | -0.0001 | 56.0195
6.5 | 0.9184 | 0.01961 | 0.0031 | 46.8332
7 | 0.9489 | 0.02713 | 0.0063 | 34.976
7.5 | 0.9471 | 0.0367 | 0.0074 | 25.8065
8 | 0.9197 | 0.04696 | 0.0046 | 19.5848
8.5 | 0.8875 | 0.06494 | -0.0116 | 13.6665
9 | 0.8591 | 0.08017 | -0.0227 | 10.716
9.5 | 0.8384 | 0.0934 | -0.0304 | 8.9764
10 | 0.8273 | 0.10503 | -0.0365 | 7.8768
10.5 | 0.8205 | 0.11592 | -0.042 | 7.0782
11 | 0.8111 | 0.1282 | -0.0478 | 6.3268
11.5 | 0.8127 | 0.13942 | -0.0528 | 5.8291
12 | 0.8174 | 0.15044 | -0.0577 | 5.4334
12.5 | 0.8252 | 0.16122 | -0.0627 | 5.1185
14 | 0.8618 | 0.19201 | -0.0766 | 4.4883
14.5 | 0.8787 | 0.20206 | -0.0816 | 4.3487
15 | 0.8969 | 0.21204 | -0.0868 | 4.2299
15.5 | 0.916 | 0.222 | -0.0927 | 4.1261
16 | 0.9375 | 0.2322 | -0.0993 | 4.0375
16.5 | 0.9584 | 0.24149 | -0.1046 | 3.9687
17 | 0.9796 | 0.25055 | -0.1098 | 3.9098
17.5 | 1.0008 | 0.25932 | -0.1148 | 3.8593
18 | 1.0213 | 0.26931 | -0.119 | 3.7923
18.5 | 1.0432 | 0.27901 | -0.1249 | 3.7389
19 | 1.0653 | 0.28869 | -0.1319 | 3.6901
19.5 | 1.0899 | 0.29905 | -0.1389 | 3.6445
20 | 1.1126 | 0.30857 | -0.1449 | 3.6057

## 41. Re 1M Mach 0.00 (1)
BIGFOIL.COM POLAR EXPORT
ssca07
SIKORSKY SSC-A07 |  |  |  | Cl Max: | 0.861 | at alpha= | 8.5 | deg
JavaFoil+Calcfoil stall+Eppler ext transition |  |  |  | L/D Max: | 55.738 | at alpha= | 7 | deg
Re: | 1000000 |  |  | Cd Min: | 0.00718 | at alpha= | 1 | deg
Mach: | 0 |  |  | Cl=0 at alpha= | -0.37931 | deg
|  |  |  | @ Cl=0.1, Cd= | 0.0071907
|  |  |  | @ Cl=0.4, Cd= | 0.010254
|  |  |  | @ Cl=0.6, Cd= | 0.11106
alpha (deg) | Cl | Cd | Cm | Cl/Cd
-12.5 | -0.279 | 0.09468 | 0.002 | -2.948
-12 | -0.297 | 0.08952 | 0.002 | -3.323
-11.5 | -0.316 | 0.08508 | 0.002 | -3.72
-11 | -0.336 | 0.08185 | 0.002 | -4.102
-10.5 | -0.355 | 0.07657 | 0.002 | -4.637
-10 | -0.374 | 0.07289 | 0.002 | -5.128
-9.5 | -0.391 | 0.06822 | 0.002 | -5.739
-9 | -0.407 | 0.06339 | 0.002 | -6.425
-8.5 | -0.421 | 0.06103 | 0.001 | -6.891
-8 | -0.43 | 0.05762 | 0.001 | -7.467
-7.5 | -0.436 | 0.05443 | 0.001 | -8.007
-7 | -0.436 | 0.05061 | 0.001 | -8.62
-6.5 | -0.431 | 0.04742 | 0.001 | -9.089
-6 | -0.42 | 0.04484 | 0.001 | -9.362
-5.5 | -0.402 | 0.0423 | 0.001 | -9.51
-5 | -0.379 | 0.04016 | 0.001 | -9.435
-4.5 | -0.35 | 0.03816 | 0.001 | -9.159
-4 | -0.314 | 0.03617 | 0 | -8.688
-3.5 | -0.276 | 0.03474 | 0 | -7.943
-3 | -0.235 | 0.0334 | 0 | -7.044
-2.5 | -0.193 | 0.03217 | 0 | -5.991
-2 | -0.185 | 0.01081 | 0 | -17.152
-1.5 | -0.129 | 0.0106 | 0 | -12.166
-1 | -0.072 | 0.01039 | -0.001 | -6.904
-0.5 | -0.014 | 0.00726 | -0.001 | -1.921
0 | 0.044 | 0.00721 | -0.001 | 6.12
0.5 | 0.102 | 0.00719 | -0.002 | 14.231
1 | 0.16 | 0.00718 | -0.002 | 22.339
1.5 | 0.218 | 0.00718 | -0.003 | 30.394
2 | 0.276 | 0.00721 | -0.003 | 38.312
2.5 | 0.334 | 0.0073 | -0.003 | 45.807
3 | 0.392 | 0.01022 | -0.004 | 38.325
3.5 | 0.449 | 0.01046 | -0.004 | 42.89
4 | 0.505 | 0.01073 | -0.004 | 47.057
4.5 | 0.56 | 0.01098 | -0.005 | 51.02
5 | 0.614 | 0.0119 | -0.005 | 51.561
5.5 | 0.666 | 0.01272 | -0.005 | 52.322
6 | 0.715 | 0.0132 | -0.006 | 54.172
6.5 | 0.759 | 0.01367 | -0.006 | 55.532
7 | 0.797 | 0.0143 | -0.007 | 55.738
7.5 | 0.829 | 0.01517 | -0.007 | 54.669
8 | 0.855 | 0.01605 | -0.007 | 53.25
8.5 | 0.861 | 0.01614 | -0.008 | 53.359
9 | 0.72 | 0.05627 | -0.005 | 12.788
9.5 | 0.707 | 0.06435 | -0.004 | 10.983
10 | 0.696 | 0.06937 | -0.004 | 10.027
10.5 | 0.68 | 0.07454 | -0.004 | 9.119
11 | 0.658 | 0.08023 | -0.004 | 8.204
11.5 | 0.633 | 0.08573 | -0.004 | 7.381
12 | 0.604 | 0.09204 | -0.004 | 6.563
12.5 | 0.573 | 0.09703 | -0.004 | 5.908
13 | 0.541 | 0.10366 | -0.004 | 5.222
13.5 | 0.509 | 0.11106 | -0.004 | 4.584

## 42. Re 1M Mach 0.00 (2)
BIGFOIL.COM POLAR EXPORT
ssca07
SIKORSKY SSC-A07 |  |  |  | Cl Max: | 1.2326 | at alpha= | 12 | deg
XFOIL ncrit=9 |  |  |  | L/D Max: | 75.7811 | at alpha= | 5 | deg
Re: | 1000000 |  |  | Cd Min: | 0.17821 | at alpha= | 14.5 | deg
Mach: | 0 |  |  | Cl=0 at alpha= | -99 | deg
|  |  |  | @ Cl=0.1, Cd= | 0.0040537
|  |  |  | @ Cl=0.4, Cd= | 0.0065985
|  |  |  | @ Cl=0.6, Cd= | 0.008017
alpha (deg) | Cl | Cd | Cm | Cl/Cd
0 | 0.0447 | 0.00408 | -0.002 | 10.9559
0.5 | 0.0919 | 0.00406 | 0.0005 | 22.6355
1 | 0.1431 | 0.00402 | 0.0019 | 35.597
1.5 | 0.2062 | 0.00415 | 0.0004 | 49.6867
2 | 0.2714 | 0.0049 | -0.0023 | 55.3878
2.5 | 0.329 | 0.00584 | -0.0036 | 56.3356
3 | 0.3867 | 0.00649 | -0.0047 | 59.584
3.5 | 0.4443 | 0.00696 | -0.0055 | 63.8362
4.5 | 0.5591 | 0.00773 | -0.007 | 72.3286
5 | 0.6161 | 0.00813 | -0.0076 | 75.7811
5.5 | 0.6718 | 0.00892 | -0.0083 | 75.3139
6 | 0.7271 | 0.00979 | -0.0087 | 74.2697
6.5 | 0.782 | 0.01076 | -0.0089 | 72.6766
7 | 0.8365 | 0.01162 | -0.0092 | 71.988
7.5 | 0.8873 | 0.01362 | -0.0089 | 65.1468
8 | 0.9404 | 0.01446 | -0.009 | 65.0346
8.5 | 0.9918 | 0.01566 | -0.0089 | 63.3333
9 | 1.0348 | 0.01887 | -0.008 | 54.8384
9.5 | 1.0867 | 0.0194 | -0.0081 | 56.0155
10 | 1.1342 | 0.0208 | -0.0077 | 54.5288
10.5 | 1.1728 | 0.0237 | -0.0067 | 49.4852
11 | 1.1969 | 0.02873 | -0.0045 | 41.6603
11.5 | 1.2232 | 0.03233 | -0.0028 | 37.8348
12 | 1.2326 | 0.03715 | -0.0003 | 33.179
12.5 | 1.2156 | 0.04324 | 0.0021 | 28.1129
13 | 1.1764 | 0.0558 | -0.0047 | 21.0824
13.5 | 1.0579 | 0.09694 | -0.034 | 10.9129
14 | 0.8449 | 0.16567 | -0.0629 | 5.0999
14.5 | 0.8445 | 0.17821 | -0.0682 | 4.7388

## 43. Re 1M Mach 0.10 (1)
BIGFOIL.COM POLAR EXPORT
ssca07
SIKORSKY SSC-A07 |  |  |  | Cl Max: | 0.856 | at alpha= | 8.5 | deg
JavaFoil+Calcfoil stall+Eppler ext transition |  |  |  | L/D Max: | 55.639 | at alpha= | 7 | deg
Re: | 1000000 |  |  | Cd Min: | 0.00718 | at alpha= | 1 | deg
Mach: | 0.1 |  |  | Cl=0 at alpha= | -0.37931 | deg
|  |  |  | @ Cl=0.1, Cd= | 0.0071915
|  |  |  | @ Cl=0.4, Cd= | 0.010301
|  |  |  | @ Cl=0.6, Cd= | 0.11221
alpha (deg) | Cl | Cd | Cm | Cl/Cd
-12 | -0.26 | 0.09046 | 0.002 | -2.878
-11.5 | -0.281 | 0.08672 | 0.002 | -3.243
-11 | -0.303 | 0.08208 | 0.002 | -3.691
-10.5 | -0.325 | 0.07655 | 0.002 | -4.244
-10 | -0.347 | 0.07222 | 0.002 | -4.799
-9.5 | -0.368 | 0.0682 | 0.002 | -5.388
-9 | -0.387 | 0.06387 | 0.002 | -6.055
-8.5 | -0.403 | 0.06032 | 0.001 | -6.689
-8 | -0.417 | 0.05792 | 0.001 | -7.193
-7.5 | -0.425 | 0.05453 | 0.001 | -7.8
-7 | -0.429 | 0.05066 | 0.001 | -8.463
-6.5 | -0.426 | 0.04793 | 0.001 | -8.889
-6 | -0.417 | 0.04489 | 0.001 | -9.286
-5.5 | -0.401 | 0.04232 | 0.001 | -9.474
-5 | -0.379 | 0.04032 | 0.001 | -9.391
-4.5 | -0.35 | 0.03817 | 0.001 | -9.171
-4 | -0.315 | 0.03637 | 0 | -8.664
-3.5 | -0.277 | 0.03478 | 0 | -7.962
-3 | -0.236 | 0.03342 | 0 | -7.07
-2.5 | -0.194 | 0.03218 | 0 | -6.015
-2 | -0.186 | 0.01083 | 0 | -17.196
-1.5 | -0.13 | 0.01061 | 0 | -12.214
-1 | -0.072 | 0.0104 | -0.001 | -6.931
-0.5 | -0.014 | 0.00726 | -0.001 | -1.929
0 | 0.044 | 0.00722 | -0.001 | 6.148
0.5 | 0.103 | 0.00719 | -0.002 | 14.295
1 | 0.161 | 0.00718 | -0.002 | 22.432
1.5 | 0.219 | 0.00719 | -0.003 | 30.52
2 | 0.278 | 0.00722 | -0.003 | 38.446
2.5 | 0.336 | 0.00735 | -0.003 | 45.716
3 | 0.394 | 0.01028 | -0.004 | 38.318
3.5 | 0.451 | 0.01048 | -0.004 | 43.053
4 | 0.507 | 0.01075 | -0.004 | 47.217
4.5 | 0.563 | 0.01104 | -0.005 | 50.961
5 | 0.617 | 0.01199 | -0.005 | 51.433
5.5 | 0.669 | 0.01281 | -0.005 | 52.186
6 | 0.718 | 0.01324 | -0.006 | 54.229
6.5 | 0.762 | 0.01378 | -0.006 | 55.284
7 | 0.799 | 0.01437 | -0.007 | 55.639
7.5 | 0.83 | 0.01532 | -0.007 | 54.189
8 | 0.854 | 0.01625 | -0.007 | 52.539
8.5 | 0.856 | 0.01642 | -0.008 | 52.154
9 | 0.709 | 0.05889 | -0.004 | 12.043
9.5 | 0.699 | 0.06495 | -0.004 | 10.757
10 | 0.685 | 0.07011 | -0.004 | 9.765
10.5 | 0.665 | 0.07489 | -0.004 | 8.873
11 | 0.639 | 0.08059 | -0.004 | 7.925
11.5 | 0.609 | 0.08602 | -0.004 | 7.078
12 | 0.576 | 0.09313 | -0.004 | 6.182
12.5 | 0.541 | 0.09872 | -0.004 | 5.475
13 | 0.505 | 0.10493 | -0.004 | 4.808
13.5 | 0.469 | 0.11221 | -0.004 | 4.176

## 44. Re 1M Mach 0.10 (2)
BIGFOIL.COM POLAR EXPORT
ssca07
SIKORSKY SSC-A07 |  |  |  | Cl Max: | 1.2027 | at alpha= | 11.5 | deg
XFOIL ncrit=9 |  |  |  | L/D Max: | 75.8752 | at alpha= | 5 | deg
Re: | 1000000 |  |  | Cd Min: | 0.21781 | at alpha= | 16.5 | deg
Mach: | 0.1 |  |  | Cl=0 at alpha= | -0.47193 | deg
|  |  |  | @ Cl=0.1, Cd= | 0.0040644
|  |  |  | @ Cl=0.4, Cd= | 0.0066091
|  |  |  | @ Cl=0.6, Cd= | 0.0080276
alpha (deg) | Cl | Cd | Cm | Cl/Cd
-14.5 | -0.7589 | 0.19309 | 0.0698 | -3.9303
-14 | -0.7452 | 0.18604 | 0.0666 | -4.0056
-13.5 | -0.7319 | 0.17874 | 0.0632 | -4.0948
-13 | -0.7194 | 0.17127 | 0.0597 | -4.2004
-12.5 | -0.7079 | 0.16365 | 0.0563 | -4.3257
-12 | -0.6972 | 0.15582 | 0.0529 | -4.4744
-11.5 | -0.6875 | 0.14784 | 0.0495 | -4.6503
-11 | -0.6788 | 0.13965 | 0.046 | -4.8607
-10.5 | -0.6709 | 0.13129 | 0.0423 | -5.1101
-10 | -0.663 | 0.1225 | 0.038 | -5.4122
-9.5 | -0.6563 | 0.11336 | 0.0327 | -5.7895
-9 | -0.65 | 0.10433 | 0.0277 | -6.2302
-8.5 | -0.6451 | 0.09487 | 0.0217 | -6.7998
-8 | -0.6417 | 0.08431 | 0.0121 | -7.6112
-7.5 | -0.6304 | 0.07149 | -0.0026 | -8.818
-7 | -0.6081 | 0.05948 | -0.0107 | -10.2236
-6.5 | -0.5888 | 0.04486 | -0.0167 | -13.1253
-6 | -0.5582 | 0.03968 | -0.016 | -14.0675
-5.5 | -0.5223 | 0.0336 | -0.014 | -15.5446
-5 | -0.4733 | 0.02969 | -0.0115 | -15.9414
-4.5 | -0.4283 | 0.02434 | -0.0099 | -17.5965
-4 | -0.3833 | 0.01636 | -0.008 | -23.4291
-3.5 | -0.3297 | 0.01192 | -0.0064 | -27.6594
-3 | -0.2759 | 0.01064 | -0.0056 | -25.9305
-2.5 | -0.2227 | 0.00883 | -0.0049 | -25.2208
-2 | -0.1665 | 0.00803 | -0.0048 | -20.7347
-1.5 | -0.1129 | 0.00745 | -0.0038 | -15.1544
-1 | -0.0577 | 0.00558 | -0.0045 | -10.3405
-0.5 | -0.0027 | 0.00437 | -0.0046 | -0.61785
0 | 0.0454 | 0.00408 | -0.0021 | 11.1275
0.5 | 0.0928 | 0.00407 | 0.0005 | 22.801
1 | 0.1441 | 0.00403 | 0.0019 | 35.7568
1.5 | 0.207 | 0.00417 | 0.0005 | 49.6403
2 | 0.2732 | 0.00495 | -0.0024 | 55.1919
2.5 | 0.331 | 0.00589 | -0.0036 | 56.1969
3 | 0.389 | 0.00652 | -0.0047 | 59.6626
3.5 | 0.447 | 0.00699 | -0.0055 | 63.9485
4 | 0.5049 | 0.00738 | -0.0063 | 68.4146
4.5 | 0.5626 | 0.00776 | -0.007 | 72.5
5 | 0.6199 | 0.00817 | -0.0076 | 75.8752
5.5 | 0.676 | 0.009 | -0.0082 | 75.1111
6 | 0.7317 | 0.00988 | -0.0086 | 74.0587
6.5 | 0.7871 | 0.01086 | -0.0087 | 72.477
7 | 0.8419 | 0.01178 | -0.0089 | 71.4686
7.5 | 0.8931 | 0.01378 | -0.0086 | 64.8113
8 | 0.9464 | 0.01476 | -0.0085 | 64.1192
8.5 | 0.9981 | 0.016 | -0.0084 | 62.3813
9 | 1.042 | 0.01906 | -0.0075 | 54.6695
9.5 | 1.0924 | 0.02009 | -0.0072 | 54.3753
10 | 1.1395 | 0.02163 | -0.0067 | 52.6815
10.5 | 1.1598 | 0.02796 | -0.0042 | 41.4807
11 | 1.1912 | 0.03121 | -0.0026 | 38.1673
11.5 | 1.2027 | 0.03637 | -0.0003 | 33.0685
12 | 1.1832 | 0.04306 | 0.0024 | 27.4779
12.5 | 1.1455 | 0.05515 | -0.0039 | 20.7706
13 | 1.0616 | 0.08899 | -0.0297 | 11.9294
13.5 | 0.8504 | 0.15311 | -0.0579 | 5.5542
14 | 0.8434 | 0.16715 | -0.0636 | 5.0458
14.5 | 0.8445 | 0.17926 | -0.0687 | 4.711
15 | 0.8463 | 0.19007 | -0.073 | 4.4526
15.5 | 0.857 | 0.19963 | -0.0775 | 4.2929
16 | 0.8697 | 0.20863 | -0.0819 | 4.1686
16.5 | 0.8847 | 0.21781 | -0.0871 | 4.0618

## 45. Re 1M Mach 0.25 (1)
BIGFOIL.COM POLAR EXPORT
ssca07
SIKORSKY SSC-A07 |  |  |  | Cl Max: | 0.831 | at alpha= | 7.5 | deg
JavaFoil+Calcfoil stall+Eppler ext transition |  |  |  | L/D Max: | 54.57 | at alpha= | 7 | deg
Re: | 1000000 |  |  | Cd Min: | 0.00723 | at alpha= | 0.5 | deg
Mach: | 0.25 |  |  | Cl=0 at alpha= | -0.38333 | deg
|  |  |  | @ Cl=0.1, Cd= | 0.007233
|  |  |  | @ Cl=0.4, Cd= | 0.10402
|  |  |  | @ Cl=0.6, Cd= | 0.10402
alpha (deg) | Cl | Cd | Cm | Cl/Cd
-11 | -0.06 | 0.08053 | 0.002 | -0.739
-10.5 | -0.057 | 0.07765 | 0.002 | -0.731
-10 | -0.054 | 0.07317 | 0.002 | -0.738
-9.5 | -0.122 | 0.07121 | 0.002 | -1.712
-9 | -0.191 | 0.06642 | 0.002 | -2.877
-8.5 | -0.246 | 0.06305 | 0.002 | -3.902
-8 | -0.293 | 0.05802 | 0.001 | -5.053
-7.5 | -0.332 | 0.05465 | 0.001 | -6.082
-7 | -0.362 | 0.05224 | 0.001 | -6.934
-6.5 | -0.382 | 0.0491 | 0.001 | -7.775
-6 | -0.39 | 0.04605 | 0.001 | -8.472
-5.5 | -0.387 | 0.04306 | 0.001 | -8.996
-5 | -0.374 | 0.0413 | 0.001 | -9.058
-4.5 | -0.351 | 0.03865 | 0.001 | -9.081
-4 | -0.319 | 0.03672 | 0 | -8.676
-3.5 | -0.282 | 0.03503 | 0 | -8.041
-3 | -0.241 | 0.03353 | 0 | -7.194
-2.5 | -0.198 | 0.03233 | 0 | -6.13
-2 | -0.191 | 0.01089 | 0 | -17.545
-1.5 | -0.133 | 0.0107 | 0 | -12.441
-1 | -0.074 | 0.01046 | -0.001 | -7.08
-0.5 | -0.014 | 0.00732 | -0.001 | -1.968
0 | 0.046 | 0.00726 | -0.002 | 6.281
0.5 | 0.106 | 0.00723 | -0.002 | 14.6
1 | 0.166 | 0.00723 | -0.002 | 22.906
1.5 | 0.225 | 0.00724 | -0.003 | 31.136
2 | 0.285 | 0.00731 | -0.003 | 39.009
2.5 | 0.345 | 0.01021 | -0.003 | 33.78
3 | 0.405 | 0.01039 | -0.004 | 38.916
3.5 | 0.463 | 0.01064 | -0.004 | 43.552
4 | 0.521 | 0.01092 | -0.004 | 47.7
4.5 | 0.577 | 0.01121 | -0.005 | 51.505
5 | 0.632 | 0.01236 | -0.005 | 51.144
5.5 | 0.684 | 0.01307 | -0.006 | 52.37
6 | 0.733 | 0.01359 | -0.006 | 53.924
6.5 | 0.775 | 0.01421 | -0.006 | 54.522
7 | 0.807 | 0.0148 | -0.007 | 54.57
7.5 | 0.831 | 0.01608 | -0.007 | 51.662
8 | 0.83 | 0.01633 | -0.007 | 50.797
8.5 | 0.678 | 0.05746 | -0.004 | 11.807
9 | 0.663 | 0.06297 | -0.004 | 10.53
9.5 | 0.631 | 0.06813 | -0.003 | 9.266
10 | 0.587 | 0.0741 | -0.003 | 7.919
10.5 | 0.531 | 0.08038 | -0.004 | 6.603
11 | 0.465 | 0.0883 | -0.004 | 5.262
11.5 | 0.391 | 0.09247 | -0.004 | 4.223
12 | 0.309 | 0.09948 | -0.004 | 3.111
12.5 | 0.218 | 0.10402 | -0.004 | 2.096

## 46. Re 1M Mach 0.25 (2)
BIGFOIL.COM POLAR EXPORT
ssca07
SIKORSKY SSC-A07 |  |  |  | Cl Max: | 1.1168 | at alpha= | 10 | deg
XFOIL ncrit=9 |  |  |  | L/D Max: | 76.152 | at alpha= | 5 | deg
Re: | 1000000 |  |  | Cd Min: | 0.1842 | at alpha= | 14.5 | deg
Mach: | 0.25 |  |  | Cl=0 at alpha= | -0.47809 | deg
|  |  |  | @ Cl=0.1, Cd= | 0.0041196
|  |  |  | @ Cl=0.4, Cd= | 0.0066728
|  |  |  | @ Cl=0.6, Cd= | 0.008053
alpha (deg) | Cl | Cd | Cm | Cl/Cd
-6.5 | -0.5916 | 0.05113 | -0.0159 | -11.5705
-6 | -0.5655 | 0.04475 | -0.0162 | -12.6369
-5.5 | -0.5298 | 0.03777 | -0.0147 | -14.027
-5 | -0.4852 | 0.03248 | -0.0123 | -14.9384
-4.5 | -0.4456 | 0.02297 | -0.0108 | -19.3992
-4 | -0.396 | 0.01837 | -0.0096 | -21.5569
-3.5 | -0.3413 | 0.01288 | -0.0072 | -26.4984
-3 | -0.2846 | 0.01107 | -0.0063 | -25.7091
-2.5 | -0.2298 | 0.00918 | -0.0053 | -25.0327
-2 | -0.1721 | 0.00817 | -0.005 | -21.0649
-1.5 | -0.1159 | 0.00758 | -0.0041 | -15.2902
-1 | -0.0592 | 0.0061 | -0.0043 | -9.7049
-0.5 | -0.0022 | 0.00445 | -0.0049 | -0.49438
0 | 0.048 | 0.00412 | -0.0024 | 11.6505
0.5 | 0.098 | 0.00412 | -0.0001 | 23.7864
1 | 0.1503 | 0.00411 | 0.0016 | 36.5693
1.5 | 0.2111 | 0.00432 | 0.001 | 48.8657
2 | 0.2812 | 0.00528 | -0.0024 | 53.2576
2.5 | 0.3422 | 0.00612 | -0.0039 | 55.915
3 | 0.4018 | 0.00669 | -0.0048 | 60.0598
3.5 | 0.4618 | 0.00712 | -0.0056 | 64.8596
4 | 0.5218 | 0.00749 | -0.0062 | 69.6662
4.5 | 0.5817 | 0.00789 | -0.0068 | 73.7262
5 | 0.6412 | 0.00842 | -0.0072 | 76.152
5.5 | 0.6993 | 0.00939 | -0.0076 | 74.4728
6 | 0.7572 | 0.01055 | -0.0076 | 71.7725
6.5 | 0.8152 | 0.01148 | -0.0075 | 71.0105
7 | 0.8703 | 0.0132 | -0.0071 | 65.9318
7.5 | 0.9245 | 0.01497 | -0.0064 | 61.7568
8 | 0.9782 | 0.01667 | -0.0057 | 58.6803
8.5 | 1.0202 | 0.0209 | -0.004 | 48.8134
9 | 1.0686 | 0.02315 | -0.0028 | 46.1598
9.5 | 1.1049 | 0.02716 | -0.001 | 40.6811
10 | 1.1168 | 0.03388 | 0.0013 | 32.9634
11.5 | 1.0224 | 0.07842 | -0.0229 | 13.0375
12 | 0.8981 | 0.11414 | -0.0416 | 7.8684
12.5 | 0.8554 | 0.13452 | -0.0504 | 6.3589
13 | 0.8417 | 0.14924 | -0.0566 | 5.6399
13.5 | 0.8382 | 0.16188 | -0.0619 | 5.1779
14 | 0.8409 | 0.17335 | -0.0669 | 4.8509
14.5 | 0.8469 | 0.1842 | -0.0717 | 4.5977
15 | 0.6365 | 0.16192 | -0.0421 | 3.931

## 47. Re 1M Mach 0.50 (1)
BIGFOIL.COM POLAR EXPORT
ssca07
SIKORSKY SSC-A07 |  |  |  | Cl Max: | 1.082 | at alpha= | 20 | deg
JavaFoil+Calcfoil stall+Eppler ext transition |  |  |  | L/D Max: | 50.193 | at alpha= | 4.5 | deg
Re: | 1000000 |  |  | Cd Min: | 0.00741 | at alpha= | 0.5 | deg
Mach: | 0.5 |  |  | Cl=0 at alpha= | -0.3806 | deg
|  |  |  | @ Cl=0.1, Cd= | 0.0074208
|  |  |  | @ Cl=0.4, Cd= | 0.010894
|  |  |  | @ Cl=0.6, Cd= | 0.011992
alpha (deg) | Cl | Cd | Cm | Cl/Cd
-20 | -1.029 | 0.19889 | 0.006 | -5.174
-19.5 | -1.004 | 0.19123 | 0.006 | -5.251
-19 | -0.979 | 0.18665 | 0.005 | -5.247
-18.5 | -0.953 | 0.18381 | 0.005 | -5.184
-18 | -0.928 | 0.17924 | 0.005 | -5.176
-17.5 | -0.901 | 0.17094 | 0.005 | -5.272
-17 | -0.876 | 0.16642 | 0.005 | -5.264
-16.5 | -0.851 | 0.16352 | 0.005 | -5.202
-16 | -0.824 | 0.15396 | 0.004 | -5.353
-15.5 | -0.799 | 0.14962 | 0.004 | -5.338
-15 | -0.773 | 0.14535 | 0.004 | -5.315
-14.5 | -0.746 | 0.14075 | 0.004 | -5.303
-14 | -0.721 | 0.13364 | 0.004 | -5.393
-13.5 | -0.694 | 0.13099 | 0.004 | -5.301
-13 | -0.668 | 0.12683 | 0.003 | -5.267
-12.5 | -0.642 | 0.12296 | 0.003 | -5.223
-12 | -0.616 | 0.11876 | 0.003 | -5.189
-11.5 | -0.589 | 0.11353 | 0.003 | -5.192
-11 | -0.563 | 0.10989 | 0.003 | -5.127
-10.5 | -0.537 | 0.10573 | 0.003 | -5.082
-10 | -0.511 | 0.10007 | 0.002 | -5.103
-9.5 | -0.484 | 0.09773 | 0.002 | -4.956
-9 | -0.458 | 0.09083 | 0.002 | -5.044
-8.5 | -0.432 | 0.08869 | 0.002 | -4.869
-8 | -0.406 | 0.08634 | 0.002 | -4.697
-7.5 | -0.379 | 0.06153 | 0.002 | -6.158
-7 | -0.352 | 0.05387 | 0.001 | -6.543
-6.5 | -0.326 | 0.05011 | 0.001 | -6.505
-6 | -0.299 | 0.05075 | 0.001 | -5.9
-5.5 | -0.273 | 0.04519 | 0.001 | -6.039
-5 | -0.246 | 0.04253 | 0.001 | -5.79
-4.5 | -0.22 | 0.03957 | 0.001 | -5.552
-4 | -0.193 | 0.03853 | 0 | -5.009
-3.5 | -0.272 | 0.03589 | 0 | -7.572
-3 | -0.254 | 0.03415 | 0 | -7.429
-2.5 | -0.215 | 0.03295 | 0 | -6.535
-2 | -0.169 | 0.03173 | 0 | -5.322
-1.5 | -0.148 | 0.01101 | -0.001 | -13.432
-1 | -0.083 | 0.01078 | -0.001 | -7.664
-0.5 | -0.016 | 0.01052 | -0.001 | -1.528
0 | 0.051 | 0.00745 | -0.002 | 6.845
0.5 | 0.118 | 0.00741 | -0.002 | 15.923
1 | 0.185 | 0.00744 | -0.003 | 24.889
1.5 | 0.252 | 0.0075 | -0.003 | 33.618
2 | 0.319 | 0.01054 | -0.003 | 30.248
2.5 | 0.385 | 0.01086 | -0.004 | 35.482
3 | 0.452 | 0.01101 | -0.004 | 41.025
3.5 | 0.517 | 0.01125 | -0.005 | 45.92
4 | 0.579 | 0.01159 | -0.005 | 50.009
4.5 | 0.639 | 0.01274 | -0.005 | 50.193
5 | 0.694 | 0.01391 | -0.006 | 49.911
5.5 | 0.741 | 0.01477 | -0.006 | 50.18
6 | 0.618 | 0.04366 | -0.002 | 14.151
6.5 | 0.729 | 0.01694 | -0.007 | 43.011
7 | 0.394 | 0.05216 | -0.003 | 7.546
7.5 | 0.42 | 0.06027 | -0.003 | 6.971
8 | 0.447 | 0.06241 | -0.003 | 7.159
8.5 | 0.474 | 0.06359 | -0.004 | 7.45
9 | 0.5 | 0.07673 | -0.004 | 6.516
9.5 | 0.527 | 0.0966 | -0.004 | 5.453
10 | 0.553 | 0.09937 | -0.004 | 5.566
10.5 | 0.58 | 0.10732 | -0.005 | 5.406
11 | 0.607 | 0.11066 | -0.005 | 5.481
11.5 | 0.633 | 0.11751 | -0.005 | 5.39
12 | 0.66 | 0.11967 | -0.006 | 5.515
12.5 | 0.686 | 0.12307 | -0.006 | 5.575
13 | 0.713 | 0.13031 | -0.006 | 5.473
13.5 | 0.739 | 0.13411 | -0.007 | 5.513
14 | 0.766 | 0.13869 | -0.007 | 5.526
14.5 | 0.792 | 0.14239 | -0.007 | 5.565
15 | 0.819 | 0.1475 | -0.008 | 5.556
15.5 | 0.845 | 0.15369 | -0.008 | 5.499
16 | 0.872 | 0.15886 | -0.009 | 5.491
16.5 | 0.899 | 0.16577 | -0.009 | 5.426
17 | 0.925 | 0.17029 | -0.009 | 5.433
17.5 | 0.952 | 0.17574 | -0.01 | 5.417
18 | 0.978 | 0.1799 | -0.01 | 5.434
18.5 | 1.004 | 0.18729 | -0.01 | 5.361
19 | 1.031 | 0.18846 | -0.011 | 5.471
19.5 | 1.056 | 0.19465 | -0.011 | 5.427
20 | 1.082 | 0.20101 | -0.011 | 5.384

## 48. Re 1M Mach 0.50 (2)
BIGFOIL.COM POLAR EXPORT
ssca07
SIKORSKY SSC-A07 |  |  |  | Cl Max: | 0.962 | at alpha= | 7 | deg
XFOIL ncrit=9 |  |  |  | L/D Max: | 76.4645 | at alpha= | 4.5 | deg
Re: | 1000000 |  |  | Cd Min: | 0.15003 | at alpha= | 12 | deg
Mach: | 0.5 |  |  | Cl=0 at alpha= | -99 | deg
|  |  |  | @ Cl=0.1, Cd= | 0.0043068
|  |  |  | @ Cl=0.4, Cd= | 0.0068819
|  |  |  | @ Cl=0.6, Cd= | 0.0080933
alpha (deg) | Cl | Cd | Cm | Cl/Cd
0 | 0.0606 | 0.00432 | -0.0042 | 14.0278
0.5 | 0.1201 | 0.0043 | -0.0021 | 27.9302
1 | 0.1825 | 0.00449 | -0.0009 | 40.6459
1.5 | 0.2433 | 0.0055 | -0.0003 | 44.2364
2 | 0.3087 | 0.00629 | -0.0007 | 49.0779
2.5 | 0.3882 | 0.00681 | -0.0038 | 57.0044
3 | 0.4604 | 0.00725 | -0.0051 | 63.5034
3.5 | 0.5289 | 0.00765 | -0.0053 | 69.1373
4 | 0.5986 | 0.00808 | -0.0053 | 74.0842
4.5 | 0.6683 | 0.00874 | -0.0052 | 76.4645
5 | 0.7367 | 0.01001 | -0.0045 | 73.5964
5.5 | 0.805 | 0.01159 | -0.0031 | 69.4564
6 | 0.871 | 0.01382 | -0.0009 | 63.0246
6.5 | 0.9304 | 0.01739 | 0.002 | 53.502
7 | 0.962 | 0.02499 | 0.0053 | 38.4954
7.5 | 0.9615 | 0.035 | 0.0069 | 27.4714
8 | 0.9317 | 0.04583 | 0.0047 | 20.3295
8.5 | 0.9032 | 0.0626 | -0.0104 | 14.4281
9 | 0.876 | 0.07775 | -0.0222 | 11.2669
9.5 | 0.853 | 0.09116 | -0.0302 | 9.3572
10 | 0.8358 | 0.10392 | -0.037 | 8.0427
10.5 | 0.8245 | 0.11618 | -0.0429 | 7.0967
11 | 0.8188 | 0.12795 | -0.0484 | 6.3994
11.5 | 0.8189 | 0.13923 | -0.0535 | 5.8816
12 | 0.823 | 0.15003 | -0.0584 | 5.4856

## 49. Re 2M Mach 0.00 (1)
BIGFOIL.COM POLAR EXPORT
ssca07
SIKORSKY SSC-A07 |  |  |  | Cl Max: | 0.872 | at alpha= | 8.5 | deg
JavaFoil+Calcfoil stall+Eppler ext transition |  |  |  | L/D Max: | 62.312 | at alpha= | 7 | deg
Re: | 2000000 |  |  | Cd Min: | 0.00666 | at alpha= | 0.5 | deg
Mach: | 0 |  |  | Cl=0 at alpha= | -0.37931 | deg
|  |  |  | @ Cl=0.1, Cd= | 0.006661
|  |  |  | @ Cl=0.4, Cd= | 0.0095539
|  |  |  | @ Cl=0.6, Cd= | 0.10414
alpha (deg) | Cl | Cd | Cm | Cl/Cd
-12 | -0.298 | 0.08424 | 0.002 | -3.536
-11.5 | -0.317 | 0.07985 | 0.002 | -3.969
-11 | -0.336 | 0.07597 | 0.002 | -4.426
-10.5 | -0.355 | 0.07238 | 0.002 | -4.911
-10 | -0.374 | 0.06811 | 0.002 | -5.494
-9.5 | -0.392 | 0.06441 | 0.002 | -6.084
-9 | -0.408 | 0.06041 | 0.002 | -6.749
-8.5 | -0.421 | 0.0569 | 0.002 | -7.396
-8 | -0.431 | 0.05374 | 0.001 | -8.012
-7.5 | -0.436 | 0.05089 | 0.001 | -8.569
-7 | -0.437 | 0.04797 | 0.001 | -9.1
-6.5 | -0.431 | 0.04558 | 0.001 | -9.462
-6 | -0.42 | 0.04305 | 0.001 | -9.755
-5.5 | -0.402 | 0.04073 | 0.001 | -9.882
-5 | -0.379 | 0.03878 | 0.001 | -9.774
-4.5 | -0.35 | 0.03696 | 0.001 | -9.461
-4 | -0.314 | 0.03531 | 0 | -8.903
-3.5 | -0.276 | 0.03388 | 0 | -8.151
-3 | -0.236 | 0.03248 | 0 | -7.254
-2.5 | -0.24 | 0.01008 | 0 | -23.848
-2 | -0.185 | 0.00989 | 0 | -18.749
-1.5 | -0.129 | 0.0097 | 0 | -13.299
-1 | -0.072 | 0.0095 | -0.001 | -7.553
-0.5 | -0.014 | 0.00678 | -0.001 | -2.056
0 | 0.044 | 0.00669 | -0.001 | 6.6
0.5 | 0.102 | 0.00666 | -0.002 | 15.359
1 | 0.16 | 0.00672 | -0.002 | 23.865
1.5 | 0.218 | 0.00694 | -0.003 | 31.47
2 | 0.276 | 0.00719 | -0.003 | 38.441
2.5 | 0.334 | 0.00922 | -0.003 | 36.236
3 | 0.392 | 0.00953 | -0.004 | 41.117
3.5 | 0.449 | 0.0097 | -0.004 | 46.249
4 | 0.505 | 0.00975 | -0.004 | 51.777
4.5 | 0.56 | 0.00987 | -0.005 | 56.737
5 | 0.614 | 0.01072 | -0.005 | 57.274
5.5 | 0.666 | 0.01148 | -0.005 | 57.979
6 | 0.715 | 0.01189 | -0.006 | 60.156
6.5 | 0.759 | 0.0123 | -0.006 | 61.725
7 | 0.797 | 0.0128 | -0.007 | 62.312
7.5 | 0.829 | 0.01356 | -0.007 | 61.174
8 | 0.855 | 0.01422 | -0.007 | 60.109
8.5 | 0.872 | 0.01499 | -0.008 | 58.194
9 | 0.872 | 0.01518 | -0.008 | 57.415
9.5 | 0.854 | 0.01717 | -0.008 | 49.727
10 | 0.71 | 0.06001 | -0.006 | 11.839
10.5 | 0.684 | 0.06944 | -0.005 | 9.85
11 | 0.661 | 0.07507 | -0.004 | 8.799
11.5 | 0.635 | 0.08055 | -0.005 | 7.88
12 | 0.605 | 0.08636 | -0.005 | 7.01
12.5 | 0.574 | 0.09193 | -0.005 | 6.249
13 | 0.542 | 0.09686 | -0.005 | 5.601
13.5 | 0.51 | 0.10414 | -0.005 | 4.898

## 50. Re 2M Mach 0.00 (2)
BIGFOIL.COM POLAR EXPORT
ssca07
SIKORSKY SSC-A07 |  |  |  | Cl Max: | 1.4761 | at alpha= | 14 | deg
XFOIL ncrit=9 |  |  |  | L/D Max: | 87.2079 | at alpha= | 7 | deg
Re: | 2000000 |  |  | Cd Min: | 0.15241 | at alpha= | 16.5 | deg
Mach: | 0 |  |  | Cl=0 at alpha= | -0.45164 | deg
|  |  |  | @ Cl=0.1, Cd= | 0.0035587
|  |  |  | @ Cl=0.4, Cd= | 0.0057954
|  |  |  | @ Cl=0.6, Cd= | 0.0069948
alpha (deg) | Cl | Cd | Cm | Cl/Cd
-4.5 | -0.4591 | 0.01117 | -0.0007 | -41.1012
-4 | -0.4041 | 0.00961 | -0.0005 | -42.0499
-3.5 | -0.3481 | 0.00914 | -0.0006 | -38.0853
-3 | -0.2927 | 0.0078 | -0.0005 | -37.5256
-2.5 | -0.2359 | 0.00708 | -0.0007 | -33.3192
-2 | -0.1793 | 0.00677 | -0.0008 | -26.4845
-1.5 | -0.1217 | 0.0064 | -0.0011 | -19.0156
-1 | -0.0638 | 0.00592 | -0.0017 | -10.777
-0.5 | -0.0056 | 0.00449 | -0.0032 | -1.2472
0 | 0.0523 | 0.00366 | -0.0041 | 14.2896
0.5 | 0.1088 | 0.00354 | -0.0041 | 30.7345
1 | 0.1651 | 0.00398 | -0.0044 | 41.4824
1.5 | 0.221 | 0.0046 | -0.0048 | 48.0435
2 | 0.276 | 0.00511 | -0.0049 | 54.0117
2.5 | 0.329 | 0.00545 | -0.0044 | 60.367
3 | 0.3828 | 0.00572 | -0.0041 | 66.9231
3.5 | 0.4444 | 0.00599 | -0.0057 | 74.1903
4 | 0.5029 | 0.0063 | -0.0066 | 79.8254
4.5 | 0.561 | 0.0066 | -0.0074 | 85
5 | 0.6183 | 0.00718 | -0.0083 | 86.1142
5.5 | 0.6752 | 0.00778 | -0.009 | 86.7866
6 | 0.7316 | 0.0084 | -0.0095 | 87.0952
6.5 | 0.7875 | 0.00917 | -0.0099 | 85.8779
7 | 0.8433 | 0.00967 | -0.0104 | 87.2079
7.5 | 0.8983 | 0.01035 | -0.0107 | 86.7923
8 | 0.9509 | 0.01181 | -0.0107 | 80.5165
8.5 | 1.0057 | 0.01213 | -0.0111 | 82.9101
9 | 1.0592 | 0.01277 | -0.0113 | 82.9444
9.5 | 1.1106 | 0.01388 | -0.0113 | 80.0144
10 | 1.1616 | 0.01492 | -0.0113 | 77.8552
10.5 | 1.2127 | 0.01575 | -0.0112 | 76.9968
11 | 1.2617 | 0.01693 | -0.011 | 74.5245
11.5 | 1.3016 | 0.01974 | -0.0099 | 65.9372
12 | 1.3465 | 0.02116 | -0.0093 | 63.6342
12.5 | 1.3882 | 0.02289 | -0.0084 | 60.6466
13 | 1.4263 | 0.02487 | -0.0073 | 57.3502
13.5 | 1.4585 | 0.0273 | -0.0058 | 53.4249
14 | 1.4761 | 0.03094 | -0.0032 | 47.7085
14.5 | 1.4612 | 0.03616 | 0.0014 | 40.4093
15 | 1.4281 | 0.04468 | 0.0016 | 31.9628
15.5 | 1.3817 | 0.06114 | -0.01 | 22.599
16 | 1.2079 | 0.10873 | -0.0386 | 11.1092
16.5 | 1.052 | 0.15241 | -0.0614 | 6.9024

## 51. Re 2M Mach 0.10 (1)
BIGFOIL.COM POLAR EXPORT
ssca07
SIKORSKY SSC-A07 |  |  |  | Cl Max: | 0.87 | at alpha= | 8.5 | deg
JavaFoil+Calcfoil stall+Eppler ext transition |  |  |  | L/D Max: | 62.221 | at alpha= | 7 | deg
Re: | 2000000 |  |  | Cd Min: | 0.00666 | at alpha= | 0.5 | deg
Mach: | 0.1 |  |  | Cl=0 at alpha= | -0.37931 | deg
|  |  |  | @ Cl=0.1, Cd= | 0.006662
|  |  |  | @ Cl=0.4, Cd= | 0.009559
|  |  |  | @ Cl=0.6, Cd= | 0.10382
alpha (deg) | Cl | Cd | Cm | Cl/Cd
-12 | -0.261 | 0.08448 | 0.002 | -3.085
-11.5 | -0.282 | 0.08027 | 0.002 | -3.509
-11 | -0.303 | 0.07607 | 0.002 | -3.988
-10.5 | -0.325 | 0.07193 | 0.002 | -4.522
-10 | -0.347 | 0.0682 | 0.002 | -5.088
-9.5 | -0.368 | 0.06501 | 0.002 | -5.659
-9 | -0.387 | 0.06102 | 0.002 | -6.344
-8.5 | -0.404 | 0.05708 | 0.002 | -7.075
-8 | -0.417 | 0.05379 | 0.001 | -7.75
-7.5 | -0.426 | 0.05127 | 0.001 | -8.302
-7 | -0.429 | 0.04814 | 0.001 | -8.912
-6.5 | -0.426 | 0.04564 | 0.001 | -9.34
-6 | -0.417 | 0.04338 | 0.001 | -9.614
-5.5 | -0.401 | 0.04077 | 0.001 | -9.838
-5 | -0.379 | 0.03876 | 0.001 | -9.773
-4.5 | -0.35 | 0.03693 | 0.001 | -9.482
-4 | -0.315 | 0.03529 | 0 | -8.932
-3.5 | -0.277 | 0.03391 | 0 | -8.171
-3 | -0.237 | 0.03251 | 0 | -7.276
-2.5 | -0.242 | 0.01009 | 0 | -23.928
-2 | -0.186 | 0.00991 | 0 | -18.796
-1.5 | -0.13 | 0.00971 | 0 | -13.352
-1 | -0.072 | 0.00952 | -0.001 | -7.574
-0.5 | -0.014 | 0.00678 | -0.001 | -2.065
0 | 0.044 | 0.0067 | -0.001 | 6.618
0.5 | 0.103 | 0.00666 | -0.002 | 15.423
1 | 0.161 | 0.00673 | -0.002 | 23.959
1.5 | 0.219 | 0.00695 | -0.003 | 31.585
2 | 0.278 | 0.0072 | -0.003 | 38.59
2.5 | 0.336 | 0.00925 | -0.003 | 36.31
3 | 0.394 | 0.00954 | -0.004 | 41.279
3.5 | 0.451 | 0.00972 | -0.004 | 46.425
4 | 0.507 | 0.00977 | -0.004 | 51.923
4.5 | 0.563 | 0.00993 | -0.005 | 56.685
5 | 0.617 | 0.01079 | -0.005 | 57.143
5.5 | 0.669 | 0.01156 | -0.005 | 57.85
6 | 0.718 | 0.01192 | -0.006 | 60.227
6.5 | 0.762 | 0.01234 | -0.006 | 61.734
7 | 0.799 | 0.01285 | -0.007 | 62.221
7.5 | 0.83 | 0.01363 | -0.007 | 60.93
8 | 0.854 | 0.01437 | -0.007 | 59.413
8.5 | 0.87 | 0.0152 | -0.008 | 57.22
9 | 0.865 | 0.0154 | -0.008 | 56.167
9.5 | 0.812 | 0.02219 | -0.008 | 36.6
10 | 0.695 | 0.06232 | -0.005 | 11.16
10.5 | 0.668 | 0.07043 | -0.005 | 9.483
11 | 0.641 | 0.07594 | -0.004 | 8.437
11.5 | 0.611 | 0.08131 | -0.005 | 7.509
12 | 0.577 | 0.0872 | -0.005 | 6.616
12.5 | 0.542 | 0.09283 | -0.005 | 5.834
13 | 0.505 | 0.0984 | -0.005 | 5.137
13.5 | 0.469 | 0.10382 | -0.005 | 4.522

## 52. Re 2M Mach 0.10 (2)
BIGFOIL.COM POLAR EXPORT
ssca07
SIKORSKY SSC-A07 |  |  |  | Cl Max: | 1.4354 | at alpha= | 13.5 | deg
XFOIL ncrit=9 |  |  |  | L/D Max: | 87.0449 | at alpha= | 6 | deg
Re: | 2000000 |  |  | Cd Min: | 0.27489 | at alpha= | -20 | deg
Mach: | 0.1 |  |  | Cl=0 at alpha= | -0.45197 | deg
|  |  |  | @ Cl=0.1, Cd= | 0.0035784
|  |  |  | @ Cl=0.4, Cd= | 0.0058053
|  |  |  | @ Cl=0.6, Cd= | 0.0069934
alpha (deg) | Cl | Cd | Cm | Cl/Cd
-20 | -0.946 | 0.27489 | 0.1195 | -3.4414
-19.5 | -0.9283 | 0.26809 | 0.1149 | -3.4626
-19 | -0.9105 | 0.26111 | 0.1103 | -3.487
-18.5 | -0.8928 | 0.25403 | 0.1058 | -3.5145
-18 | -0.8753 | 0.24688 | 0.1013 | -3.5454
-17.5 | -0.858 | 0.23954 | 0.0969 | -3.5819
-17 | -0.8411 | 0.23213 | 0.0926 | -3.6234
-16.5 | -0.8245 | 0.2245 | 0.0882 | -3.6726
-16 | -0.8115 | 0.21598 | 0.0841 | -3.7573
-15.5 | -0.7958 | 0.20937 | 0.0804 | -3.8009
-15 | -0.7802 | 0.20238 | 0.0765 | -3.8551
-14.5 | -0.7653 | 0.19513 | 0.0728 | -3.922
-14 | -0.7512 | 0.18767 | 0.0691 | -4.0028
-13.5 | -0.7376 | 0.17999 | 0.0655 | -4.098
-13 | -0.7234 | 0.17209 | 0.0618 | -4.2036
-12.5 | -0.7118 | 0.16411 | 0.0582 | -4.3373
-12 | -0.7013 | 0.15593 | 0.0546 | -4.4975
-11.5 | -0.6921 | 0.14766 | 0.051 | -4.6871
-11 | -0.6837 | 0.13924 | 0.0474 | -4.9102
-10.5 | -0.6765 | 0.1307 | 0.0437 | -5.176
-10 | -0.6703 | 0.12197 | 0.0398 | -5.4956
-9.5 | -0.6651 | 0.11305 | 0.0356 | -5.8832
-9 | -0.6607 | 0.10383 | 0.0307 | -6.3633
-8.5 | -0.6575 | 0.09421 | 0.0247 | -6.9791
-8 | -0.6575 | 0.08379 | 0.0156 | -7.847
-6.5 | -0.6373 | 0.04295 | -0.0057 | -14.8382
-6 | -0.598 | 0.03892 | -0.0061 | -15.3649
-5.5 | -0.5486 | 0.03382 | -0.0051 | -16.2212
-4.5 | -0.4612 | 0.01238 | -0.0013 | -37.2536
-4 | -0.4065 | 0.00976 | -0.0007 | -41.6496
-3.5 | -0.3502 | 0.00917 | -0.0007 | -38.1897
-2.5 | -0.2373 | 0.00711 | -0.0008 | -33.3755
-2 | -0.1803 | 0.00678 | -0.0009 | -26.5929
-1.5 | -0.1223 | 0.00641 | -0.0011 | -19.0796
-1 | -0.0641 | 0.00594 | -0.0017 | -10.7912
-0.5 | -0.0056 | 0.00451 | -0.0032 | -1.2417
0 | 0.0527 | 0.00367 | -0.0041 | 14.3597
0.5 | 0.1095 | 0.00356 | -0.0042 | 30.7584
1 | 0.1663 | 0.00401 | -0.0045 | 41.4713
1.5 | 0.2224 | 0.00463 | -0.0049 | 48.0346
2 | 0.2777 | 0.00513 | -0.0049 | 54.1326
2.5 | 0.3312 | 0.00548 | -0.0045 | 60.438
3 | 0.385 | 0.00574 | -0.0041 | 67.0732
3.5 | 0.447 | 0.00601 | -0.0057 | 74.376
4 | 0.5059 | 0.00631 | -0.0066 | 80.1743
4.5 | 0.5644 | 0.00663 | -0.0074 | 85.1282
5 | 0.6222 | 0.00722 | -0.0082 | 86.1773
5.5 | 0.6794 | 0.00785 | -0.0089 | 86.5478
6 | 0.7364 | 0.00846 | -0.0094 | 87.0449
6.5 | 0.7928 | 0.00922 | -0.0098 | 85.987
7 | 0.8491 | 0.00976 | -0.0101 | 86.998
7.5 | 0.9044 | 0.01051 | -0.0104 | 86.0514
8 | 0.9577 | 0.01191 | -0.0104 | 80.4114
8.5 | 1.0129 | 0.0123 | -0.0106 | 82.3496
9 | 1.067 | 0.01297 | -0.0108 | 82.2668
9.5 | 1.1174 | 0.01454 | -0.0105 | 76.8501
10 | 1.1702 | 0.01525 | -0.0104 | 76.7344
10.5 | 1.2213 | 0.01626 | -0.0102 | 75.1107
11 | 1.2656 | 0.01856 | -0.0094 | 68.1897
11.5 | 1.3087 | 0.0207 | -0.0084 | 63.2222
12 | 1.351 | 0.02262 | -0.0074 | 59.7259
12.5 | 1.3886 | 0.02496 | -0.0061 | 55.633
13 | 1.4195 | 0.0278 | -0.0043 | 51.0612
13.5 | 1.4354 | 0.0318 | -0.0016 | 45.1384
14 | 1.4203 | 0.03721 | 0.0026 | 38.1698
14.5 | 1.3873 | 0.04616 | 0.0018 | 30.0542
15 | 1.3174 | 0.07223 | -0.0184 | 18.239
15.5 | 1.1442 | 0.11564 | -0.0424 | 9.8945
16 | 1.037 | 0.14877 | -0.0594 | 6.9705
17.5 | 0.9188 | 0.23305 | -0.097 | 3.9425
18 | 0.9344 | 0.24019 | -0.1013 | 3.8903
18.5 | 0.9502 | 0.24673 | -0.1055 | 3.8512

## 53. Re 2M Mach 0.25 (1)
BIGFOIL.COM POLAR EXPORT
ssca07
SIKORSKY SSC-A07 |  |  |  | Cl Max: | 0.842 | at alpha= | 8 | deg
JavaFoil+Calcfoil stall+Eppler ext transition |  |  |  | L/D Max: | 61.014 | at alpha= | 6.5 | deg
Re: | 2000000 |  |  | Cd Min: | 0.00671 | at alpha= | 0.5 | deg
Mach: | 0.25 |  |  | Cl=0 at alpha= | -0.38333 | deg
|  |  |  | @ Cl=0.1, Cd= | 0.10248
|  |  |  | @ Cl=0.4, Cd= | 0.10248
|  |  |  | @ Cl=0.6, Cd= | 0.10248
alpha (deg) | Cl | Cd | Cm | Cl/Cd
-11 | -0.06 | 0.07603 | 0.002 | -0.784
-10.5 | -0.057 | 0.07271 | 0.002 | -0.782
-10 | -0.054 | 0.06888 | 0.002 | -0.785
-9.5 | -0.122 | 0.06526 | 0.002 | -1.87
-9 | -0.191 | 0.06207 | 0.002 | -3.082
-8.5 | -0.246 | 0.05861 | 0.002 | -4.202
-8 | -0.293 | 0.05559 | 0.002 | -5.278
-7.5 | -0.333 | 0.05227 | 0.001 | -6.364
-7 | -0.362 | 0.04895 | 0.001 | -7.406
-6.5 | -0.382 | 0.04614 | 0.001 | -8.278
-6 | -0.39 | 0.04345 | 0.001 | -8.983
-5.5 | -0.388 | 0.04139 | 0.001 | -9.364
-5 | -0.374 | 0.03928 | 0.001 | -9.528
-4.5 | -0.351 | 0.03725 | 0.001 | -9.425
-4 | -0.319 | 0.0355 | 0 | -8.977
-3.5 | -0.282 | 0.03409 | 0 | -8.265
-3 | -0.241 | 0.03275 | 0 | -7.371
-2.5 | -0.247 | 0.01019 | 0 | -24.264
-2 | -0.191 | 0.00997 | 0 | -19.152
-1.5 | -0.133 | 0.00977 | 0 | -13.618
-1 | -0.074 | 0.00957 | -0.001 | -7.741
-0.5 | -0.014 | 0.00683 | -0.001 | -2.107
0 | 0.046 | 0.00673 | -0.002 | 6.771
0.5 | 0.106 | 0.00671 | -0.002 | 15.731
1 | 0.166 | 0.00679 | -0.002 | 24.386
1.5 | 0.225 | 0.00704 | -0.003 | 32.024
2 | 0.285 | 0.0073 | -0.003 | 39.101
2.5 | 0.345 | 0.00942 | -0.003 | 36.615
3 | 0.405 | 0.00968 | -0.004 | 41.799
3.5 | 0.463 | 0.00986 | -0.004 | 46.989
4 | 0.521 | 0.00993 | -0.004 | 52.436
4.5 | 0.577 | 0.01003 | -0.005 | 57.558
5 | 0.632 | 0.01108 | -0.005 | 57.065
5.5 | 0.684 | 0.01177 | -0.006 | 58.125
6 | 0.733 | 0.01223 | -0.006 | 59.961
6.5 | 0.775 | 0.0127 | -0.006 | 61.014
7 | 0.807 | 0.01325 | -0.007 | 60.949
7.5 | 0.831 | 0.01423 | -0.007 | 58.366
8 | 0.842 | 0.01523 | -0.008 | 55.325
8.5 | 0.829 | 0.01552 | -0.008 | 53.377
9 | 0.688 | 0.04896 | -0.006 | 14.06
9.5 | 0.635 | 0.06353 | -0.004 | 9.995
10 | 0.588 | 0.06941 | -0.004 | 8.476
10.5 | 0.532 | 0.07498 | -0.004 | 7.091
11 | 0.465 | 0.08164 | -0.004 | 5.699
11.5 | 0.391 | 0.08618 | -0.004 | 4.538
12 | 0.31 | 0.09206 | -0.005 | 3.367
12.5 | 0.218 | 0.09762 | -0.005 | 2.237
13 | 0.075 | 0.10248 | -0.005 | 0.733

## 54. Re 2M Mach 0.25 (2)
BIGFOIL.COM POLAR EXPORT
ssca07
SIKORSKY SSC-A07 |  |  |  | Cl Max: | 1.228 | at alpha= | 11 | deg
XFOIL ncrit=9 |  |  |  | L/D Max: | 86.6256 | at alpha= | 5.5 | deg
Re: | 2000000 |  |  | Cd Min: | 0.20825 | at alpha= | 16 | deg
Mach: | 0.25 |  |  | Cl=0 at alpha= | -0.45515 | deg
|  |  |  | @ Cl=0.1, Cd= | 0.0036563
|  |  |  | @ Cl=0.4, Cd= | 0.0058587
|  |  |  | @ Cl=0.6, Cd= | 0.0069429
alpha (deg) | Cl | Cd | Cm | Cl/Cd
-6.5 | -0.6276 | 0.0547 | -0.0034 | -11.4735
-6 | -0.6064 | 0.04382 | -0.0063 | -13.8384
-5 | -0.5154 | 0.03002 | -0.0054 | -17.1686
-4.5 | -0.468 | 0.02298 | -0.0042 | -20.3655
-4 | -0.4196 | 0.01164 | -0.0019 | -36.0481
-3.5 | -0.3619 | 0.00951 | -0.0014 | -38.0547
-3 | -0.3037 | 0.00844 | -0.0011 | -35.9834
-2.5 | -0.2451 | 0.0073 | -0.0011 | -33.5753
-2 | -0.1859 | 0.00686 | -0.0011 | -27.0991
-1.5 | -0.1259 | 0.00646 | -0.0013 | -19.4892
-1 | -0.0657 | 0.0061 | -0.0018 | -10.7705
-0.5 | -0.0054 | 0.00466 | -0.0033 | -1.1588
0 | 0.0548 | 0.00371 | -0.0043 | 14.7709
0.5 | 0.1137 | 0.00364 | -0.0045 | 31.2363
1 | 0.1727 | 0.00417 | -0.005 | 41.4149
1.5 | 0.2309 | 0.00481 | -0.0054 | 48.0042
2 | 0.2876 | 0.00526 | -0.0054 | 54.6768
2.5 | 0.3431 | 0.00558 | -0.0049 | 61.4875
3 | 0.3978 | 0.00585 | -0.0042 | 68
3.5 | 0.4613 | 0.0061 | -0.0055 | 75.623
4 | 0.5229 | 0.00639 | -0.0065 | 81.831
4.5 | 0.5837 | 0.00675 | -0.0072 | 86.4741
5 | 0.6437 | 0.00746 | -0.0079 | 86.2869
5.5 | 0.7034 | 0.00812 | -0.0084 | 86.6256
6 | 0.7629 | 0.00883 | -0.0086 | 86.3986
6.5 | 0.8222 | 0.00957 | -0.0087 | 85.9143
7 | 0.881 | 0.01032 | -0.0087 | 85.3682
7.5 | 0.937 | 0.01199 | -0.0083 | 78.1485
8 | 0.9951 | 0.0127 | -0.008 | 78.3543
8.5 | 1.0527 | 0.0135 | -0.0077 | 77.9778
9 | 1.1056 | 0.01546 | -0.0068 | 71.5136
9.5 | 1.1575 | 0.01739 | -0.0057 | 66.5612
10 | 1.2054 | 0.01987 | -0.0043 | 60.6643
10.5 | 1.227 | 0.0263 | -0.0014 | 46.654
11 | 1.228 | 0.034 | 0.0017 | 36.1176
11.5 | 1.1954 | 0.04267 | 0.004 | 28.015
12 | 1.1574 | 0.0565 | -0.0056 | 20.485
12.5 | 1.11 | 0.08123 | -0.0239 | 13.6649
13.5 | 1.0314 | 0.11323 | -0.0414 | 9.1089
14 | 0.9981 | 0.12893 | -0.0492 | 7.7414
14.5 | 0.8772 | 0.17282 | -0.0694 | 5.0758
15 | 0.8828 | 0.18302 | -0.0743 | 4.8235
15.5 | 0.8832 | 0.19675 | -0.0806 | 4.4889
16 | 0.8906 | 0.20825 | -0.086 | 4.2766

## 55. Re 2M Mach 0.50 (1)
BIGFOIL.COM POLAR EXPORT
ssca07
SIKORSKY SSC-A07 |  |  |  | Cl Max: | 1.084 | at alpha= | 20 | deg
JavaFoil+Calcfoil stall+Eppler ext transition |  |  |  | L/D Max: | 59.173 | at alpha= | 6.5 | deg
Re: | 2000000 |  |  | Cd Min: | 0.0069 | at alpha= | 0.5 | deg
Mach: | 0.5 |  |  | Cl=0 at alpha= | -0.3806 | deg
|  |  |  | @ Cl=0.1, Cd= | 0.0069081
|  |  |  | @ Cl=0.4, Cd= | 0.0099715
|  |  |  | @ Cl=0.6, Cd= | 0.010924
alpha (deg) | Cl | Cd | Cm | Cl/Cd
-20 | -1.029 | 0.17832 | 0.006 | -5.772
-19.5 | -1.004 | 0.17408 | 0.006 | -5.77
-19 | -0.979 | 0.16951 | 0.006 | -5.778
-18.5 | -0.953 | 0.16497 | 0.005 | -5.777
-18 | -0.928 | 0.1604 | 0.005 | -5.785
-17.5 | -0.901 | 0.15511 | 0.005 | -5.812
-17 | -0.876 | 0.15058 | 0.005 | -5.819
-16.5 | -0.851 | 0.14291 | 0.005 | -5.954
-16 | -0.824 | 0.13664 | 0.004 | -6.033
-15.5 | -0.799 | 0.13248 | 0.004 | -6.03
-15 | -0.773 | 0.13045 | 0.004 | -5.927
-14.5 | -0.747 | 0.12618 | 0.004 | -5.917
-14 | -0.721 | 0.1195 | 0.004 | -6.033
-13.5 | -0.695 | 0.1159 | 0.004 | -5.995
-13 | -0.668 | 0.11211 | 0.003 | -5.961
-12.5 | -0.642 | 0.10938 | 0.003 | -5.874
-12 | -0.617 | 0.10532 | 0.003 | -5.855
-11.5 | -0.59 | 0.09958 | 0.003 | -5.922
-11 | -0.564 | 0.09801 | 0.003 | -5.751
-10.5 | -0.538 | 0.07096 | 0.003 | -7.577
-10 | -0.511 | 0.08766 | 0.002 | -5.83
-9.5 | -0.485 | 0.07099 | 0.002 | -6.827
-9 | -0.458 | 0.06337 | 0.002 | -7.235
-8.5 | -0.432 | 0.05799 | 0.002 | -7.456
-8 | -0.406 | 0.05338 | 0.002 | -7.606
-7.5 | -0.379 | 0.05636 | 0.002 | -6.726
-7 | -0.353 | 0.05041 | 0.001 | -6.995
-6.5 | -0.326 | 0.04773 | 0.001 | -6.835
-6 | -0.3 | 0.04459 | 0.001 | -6.721
-5.5 | -0.273 | 0.04166 | 0.001 | -6.556
-5 | -0.246 | 0.04059 | 0.001 | -6.07
-4.5 | -0.22 | 0.03801 | 0.001 | -5.782
-4 | -0.193 | 0.03644 | 0.001 | -5.301
-3.5 | -0.272 | 0.0347 | 0 | -7.834
-3 | -0.254 | 0.03316 | 0 | -7.654
-2.5 | -0.215 | 0.03207 | 0 | -6.718
-2 | -0.211 | 0.0103 | 0 | -20.468
-1.5 | -0.148 | 0.01007 | -0.001 | -14.696
-1 | -0.083 | 0.00984 | -0.001 | -8.394
-0.5 | -0.016 | 0.00962 | -0.001 | -1.671
0 | 0.051 | 0.00693 | -0.002 | 7.358
0.5 | 0.118 | 0.0069 | -0.002 | 17.118
1 | 0.185 | 0.00711 | -0.003 | 26.04
1.5 | 0.252 | 0.00737 | -0.003 | 34.199
2 | 0.319 | 0.00962 | -0.003 | 33.157
2.5 | 0.385 | 0.00992 | -0.004 | 38.838
3 | 0.452 | 0.01015 | -0.004 | 44.479
3.5 | 0.517 | 0.0104 | -0.005 | 49.686
4 | 0.579 | 0.01063 | -0.005 | 54.51
4.5 | 0.639 | 0.01147 | -0.005 | 55.762
5 | 0.694 | 0.01251 | -0.006 | 55.511
5.5 | 0.741 | 0.01314 | -0.006 | 56.385
6 | 0.771 | 0.01398 | -0.007 | 55.14
6.5 | 0.737 | 0.01246 | -0.007 | 59.173
7 | 0.394 | 0.04943 | -0.003 | 7.98
7.5 | 0.421 | 0.05327 | -0.003 | 7.898
8 | 0.447 | 0.05696 | -0.004 | 7.853
8.5 | 0.474 | 0.05955 | -0.004 | 7.968
9 | 0.5 | 0.07047 | -0.004 | 7.1
9.5 | 0.527 | 0.06844 | -0.004 | 7.704
10 | 0.554 | 0.0786 | -0.005 | 7.042
10.5 | 0.58 | 0.09339 | -0.005 | 6.215
11 | 0.607 | 0.09835 | -0.005 | 6.17
11.5 | 0.634 | 0.10339 | -0.006 | 6.131
12 | 0.66 | 0.10587 | -0.006 | 6.236
12.5 | 0.686 | 0.1084 | -0.006 | 6.332
13 | 0.713 | 0.11386 | -0.007 | 6.266
13.5 | 0.74 | 0.11738 | -0.007 | 6.301
14 | 0.767 | 0.12155 | -0.007 | 6.307
14.5 | 0.793 | 0.125 | -0.007 | 6.341
15 | 0.82 | 0.13228 | -0.008 | 6.196
15.5 | 0.846 | 0.13662 | -0.008 | 6.19
16 | 0.872 | 0.13877 | -0.009 | 6.287
16.5 | 0.9 | 0.14554 | -0.009 | 6.181
17 | 0.925 | 0.14989 | -0.009 | 6.173
17.5 | 0.952 | 0.15507 | -0.01 | 6.141
18 | 0.978 | 0.15893 | -0.01 | 6.153
18.5 | 1.006 | 0.16506 | -0.01 | 6.092
19 | 1.031 | 0.16873 | -0.011 | 6.112
19.5 | 1.057 | 0.17219 | -0.011 | 6.137
20 | 1.084 | 0.18079 | -0.012 | 5.994

## 56. Re 2M Mach 0.50 (2)
BIGFOIL.COM POLAR EXPORT
ssca07
SIKORSKY SSC-A07 |  |  |  | Cl Max: | 1.1153 | at alpha= | 20 | deg
XFOIL ncrit=9 |  |  |  | L/D Max: | 87.9423 | at alpha= | 4.5 | deg
Re: | 2000000 |  |  | Cd Min: | 0.30879 | at alpha= | 20 | deg
Mach: | 0.5 |  |  | Cl=0 at alpha= | -0.47162 | deg
|  |  |  | @ Cl=0.1, Cd= | 0.0041846
|  |  |  | @ Cl=0.4, Cd= | 0.0060189
|  |  |  | @ Cl=0.6, Cd= | 0.0068395
alpha (deg) | Cl | Cd | Cm | Cl/Cd
-8.5 | -0.627 | 0.10527 | 0.0323 | -5.9561
-8 | -0.6239 | 0.09769 | 0.0299 | -6.3865
-7 | -0.6177 | 0.08179 | 0.0226 | -7.5523
-6.5 | -0.6109 | 0.07209 | 0.0137 | -8.4741
-6 | -0.6012 | 0.06121 | 0.0023 | -9.8219
-5.5 | -0.5811 | 0.05114 | -0.004 | -11.3629
-5 | -0.5511 | 0.04179 | -0.0072 | -13.1874
-3.5 | -0.4093 | 0.01735 | -0.0065 | -23.5908
-3 | -0.3449 | 0.01154 | -0.0045 | -29.8873
-2.5 | -0.2783 | 0.00866 | -0.0032 | -32.1363
-2 | -0.2106 | 0.00753 | -0.0026 | -27.9681
-1.5 | -0.1418 | 0.00682 | -0.0024 | -20.7918
-1 | -0.0726 | 0.00636 | -0.0026 | -11.4151
-0.5 | -0.0039 | 0.0054 | -0.0035 | -0.72222
0 | 0.0648 | 0.00393 | -0.0053 | 16.4885
1 | 0.2017 | 0.00492 | -0.0073 | 40.9959
1.5 | 0.2681 | 0.0054 | -0.0077 | 49.6481
2 | 0.3337 | 0.00574 | -0.0076 | 58.1359
2.5 | 0.3979 | 0.00601 | -0.0069 | 66.2063
3 | 0.4613 | 0.00628 | -0.0058 | 73.4554
3.5 | 0.525 | 0.00649 | -0.0045 | 80.8937
4 | 0.6001 | 0.00684 | -0.0056 | 87.7339
4.5 | 0.671 | 0.00763 | -0.0058 | 87.9423
5 | 0.7423 | 0.00852 | -0.0054 | 87.1244
5.5 | 0.8143 | 0.00947 | -0.0044 | 85.9873
6 | 0.8846 | 0.01117 | -0.0026 | 79.1943
6.5 | 0.9509 | 0.01387 | 0.0001 | 68.558
7 | 0.9963 | 0.02008 | 0.0036 | 49.6165
7.5 | 0.9993 | 0.03058 | 0.0062 | 32.6782
8 | 0.9735 | 0.04161 | 0.0056 | 23.3958
8.5 | 0.9417 | 0.05502 | -0.0026 | 17.1156
9 | 0.9189 | 0.07168 | -0.019 | 12.8195
9.5 | 0.8941 | 0.08522 | -0.0279 | 10.4917
10 | 0.8725 | 0.09823 | -0.0353 | 8.8822
10.5 | 0.8556 | 0.11096 | -0.0419 | 7.7109
11 | 0.8442 | 0.12338 | -0.0479 | 6.8423
11.5 | 0.8394 | 0.13521 | -0.0534 | 6.2081
12 | 0.8427 | 0.14574 | -0.0583 | 5.7822
12.5 | 0.8466 | 0.15665 | -0.0637 | 5.4044
13 | 0.8537 | 0.16781 | -0.0688 | 5.0873
13.5 | 0.8631 | 0.17899 | -0.0741 | 4.8221
14 | 0.8758 | 0.18987 | -0.0795 | 4.6126
14.5 | 0.8914 | 0.20001 | -0.0847 | 4.4568
15 | 0.9084 | 0.20979 | -0.0898 | 4.33
15.5 | 0.9254 | 0.22078 | -0.0954 | 4.1915
16 | 0.9422 | 0.23098 | -0.1007 | 4.0791
16.5 | 0.9623 | 0.24079 | -0.1061 | 3.9964
17 | 0.9832 | 0.25059 | -0.1116 | 3.9235
17.5 | 1.0048 | 0.26056 | -0.1174 | 3.8563
18 | 1.0281 | 0.27079 | -0.1234 | 3.7967
18.5 | 1.0499 | 0.27974 | -0.129 | 3.7531
19.5 | 1.0927 | 0.29871 | -0.1405 | 3.6581
20 | 1.1153 | 0.30879 | -0.1466 | 3.6118

## 57. Re 3M Mach 0.00 (1)
BIGFOIL.COM POLAR EXPORT
ssca07
SIKORSKY SSC-A07 |  |  |  | Cl Max: | 0.882 | at alpha= | 9 | deg
JavaFoil+Calcfoil stall+Eppler ext transition |  |  |  | L/D Max: | 66.311 | at alpha= | 7 | deg
Re: | 3000000 |  |  | Cd Min: | 0.00669 | at alpha= | 0 | deg
Mach: | 0 |  |  | Cl=0 at alpha= | -0.37931 | deg
|  |  |  | @ Cl=0.1, Cd= | 0.0067769
|  |  |  | @ Cl=0.4, Cd= | 0.0091839
|  |  |  | @ Cl=0.6, Cd= | 0.10561
alpha (deg) | Cl | Cd | Cm | Cl/Cd
-12.5 | -0.28 | 0.08615 | 0.003 | -3.248
-12 | -0.298 | 0.08176 | 0.003 | -3.647
-11.5 | -0.317 | 0.07752 | 0.002 | -4.092
-11 | -0.337 | 0.07343 | 0.002 | -4.583
-10.5 | -0.356 | 0.07005 | 0.002 | -5.078
-10 | -0.374 | 0.06658 | 0.002 | -5.625
-9.5 | -0.392 | 0.06266 | 0.002 | -6.259
-9 | -0.408 | 0.05896 | 0.002 | -6.922
-8.5 | -0.421 | 0.05567 | 0.002 | -7.567
-8 | -0.431 | 0.05267 | 0.001 | -8.183
-7.5 | -0.437 | 0.04981 | 0.001 | -8.764
-7 | -0.437 | 0.04701 | 0.001 | -9.294
-6.5 | -0.432 | 0.04451 | 0.001 | -9.696
-6 | -0.42 | 0.04233 | 0.001 | -9.927
-5.5 | -0.403 | 0.04005 | 0.001 | -10.057
-5 | -0.379 | 0.0381 | 0.001 | -9.955
-4.5 | -0.35 | 0.03638 | 0.001 | -9.619
-4 | -0.315 | 0.03477 | 0 | -9.049
-3.5 | -0.344 | 0.01001 | 0.001 | -34.414
-3 | -0.294 | 0.00982 | 0.001 | -29.913
-2.5 | -0.24 | 0.00963 | 0 | -24.974
-2 | -0.185 | 0.00946 | 0 | -19.606
-1.5 | -0.129 | 0.00926 | 0 | -13.928
-1 | -0.072 | 0.0091 | -0.001 | -7.88
-0.5 | -0.014 | 0.0067 | -0.001 | -2.081
0 | 0.044 | 0.00669 | -0.001 | 6.602
0.5 | 0.102 | 0.00678 | -0.002 | 15.086
1 | 0.16 | 0.0069 | -0.002 | 23.224
1.5 | 0.218 | 0.00709 | -0.003 | 30.817
2 | 0.276 | 0.00854 | -0.003 | 32.342
2.5 | 0.334 | 0.00899 | -0.003 | 37.184
3 | 0.392 | 0.00916 | -0.004 | 42.762
3.5 | 0.449 | 0.00933 | -0.004 | 48.092
4 | 0.505 | 0.00951 | -0.004 | 53.093
4.5 | 0.56 | 0.00965 | -0.005 | 58.013
5 | 0.614 | 0.0103 | -0.005 | 59.615
5.5 | 0.666 | 0.0109 | -0.005 | 61.082
6 | 0.715 | 0.01125 | -0.006 | 63.527
6.5 | 0.759 | 0.01162 | -0.006 | 65.318
7 | 0.797 | 0.01202 | -0.007 | 66.311
7.5 | 0.829 | 0.01273 | -0.007 | 65.166
8 | 0.855 | 0.01332 | -0.007 | 64.158
8.5 | 0.872 | 0.01403 | -0.008 | 62.167
9 | 0.882 | 0.01495 | -0.008 | 59.01
9.5 | 0.866 | 0.0151 | -0.008 | 57.391
10 | 0.825 | 0.01939 | -0.008 | 42.557
10.5 | 0.702 | 0.05838 | -0.006 | 12.022
11 | 0.669 | 0.06861 | -0.006 | 9.757
11.5 | 0.638 | 0.07675 | -0.005 | 8.312
12 | 0.608 | 0.08265 | -0.005 | 7.35
12.5 | 0.576 | 0.0885 | -0.005 | 6.509
13 | 0.544 | 0.09331 | -0.005 | 5.829
13.5 | 0.511 | 0.09992 | -0.005 | 5.114
14 | 0.479 | 0.10561 | -0.006 | 4.534

## 58. Re 3M Mach 0.00 (2)
BIGFOIL.COM POLAR EXPORT
ssca07
SIKORSKY SSC-A07 |  |  |  | Cl Max: | 1.5478 | at alpha= | 15 | deg
XFOIL ncrit=9 |  |  |  | L/D Max: | 96.4237 | at alpha= | 7 | deg
Re: | 3000000 |  |  | Cd Min: | 0.27411 | at alpha= | -20 | deg
Mach: | 0 |  |  | Cl=0 at alpha= | -0.44127 | deg
|  |  |  | @ Cl=0.1, Cd= | 0.0039696
|  |  |  | @ Cl=0.4, Cd= | 0.0054677
|  |  |  | @ Cl=0.6, Cd= | 0.0065223
alpha (deg) | Cl | Cd | Cm | Cl/Cd
-20 | -0.9466 | 0.27411 | 0.1194 | -3.4534
-19.5 | -0.9293 | 0.26755 | 0.1149 | -3.4734
-19 | -0.912 | 0.26086 | 0.1104 | -3.4961
-18.5 | -0.8947 | 0.25402 | 0.106 | -3.5222
-18 | -0.8774 | 0.24705 | 0.1017 | -3.5515
-17.5 | -0.8597 | 0.23986 | 0.0975 | -3.5842
-17 | -0.8425 | 0.23258 | 0.0933 | -3.6224
-16.5 | -0.8259 | 0.22515 | 0.0891 | -3.6682
-16 | -0.8099 | 0.21745 | 0.085 | -3.7245
-15.5 | -0.7943 | 0.20927 | 0.0807 | -3.7956
-15 | -0.7792 | 0.2016 | 0.0768 | -3.8651
-14.5 | -0.7649 | 0.19398 | 0.073 | -3.9432
-14 | -0.7517 | 0.18632 | 0.0693 | -4.0345
-13 | -0.7329 | 0.16895 | 0.0619 | -4.338
-12.5 | -0.7221 | 0.16162 | 0.0587 | -4.4679
-12 | -0.712 | 0.15396 | 0.0554 | -4.6246
-11.5 | -0.7029 | 0.14618 | 0.052 | -4.8085
-11 | -0.6948 | 0.1381 | 0.0486 | -5.0311
-10.5 | -0.6876 | 0.12987 | 0.045 | -5.2945
-10 | -0.6814 | 0.12141 | 0.0412 | -5.6124
-9.5 | -0.6763 | 0.11269 | 0.0369 | -6.0014
-9 | -0.672 | 0.10362 | 0.032 | -6.4852
-8.5 | -0.6732 | 0.09495 | 0.0281 | -7.09
-8 | -0.6784 | 0.08516 | 0.0206 | -7.9662
-7.5 | -0.6735 | 0.07264 | 0.0071 | -9.2718
-7 | -0.6754 | 0.05294 | -0.0023 | -12.7578
-6.5 | -0.6454 | 0.0426 | -0.0037 | -15.1502
-6 | -0.5749 | 0.01986 | -0.0055 | -28.9476
-5.5 | -0.5557 | 0.0043 | -0.0011 | -129.2326
-5 | -0.5069 | 0.00252 | -0.0002 | -201.1508
-4.5 | -0.4545 | 0.0019 | 0.0001 | -239.2105
-4 | -0.4102 | 0.00799 | 0.001 | -51.3392
-3.5 | -0.3535 | 0.00757 | 0.0008 | -46.6975
-3 | -0.2966 | 0.00704 | 0.0005 | -42.1307
-2.5 | -0.2394 | 0.00664 | 0.0002 | -36.0542
-2 | -0.1816 | 0.00618 | -0.0002 | -29.3851
-1.5 | -0.1238 | 0.00599 | -0.0006 | -20.6678
-1 | -0.0656 | 0.00572 | -0.0012 | -11.4685
-0.5 | -0.007 | 0.00491 | -0.0023 | -1.4257
0 | 0.0526 | 0.00393 | -0.004 | 13.3842
0.5 | 0.1124 | 0.00398 | -0.0055 | 28.2412
1 | 0.1708 | 0.00431 | -0.0064 | 39.6288
1.5 | 0.228 | 0.00465 | -0.007 | 49.0323
2 | 0.2844 | 0.00494 | -0.0073 | 57.5709
2.5 | 0.34 | 0.00523 | -0.0074 | 65.0096
3 | 0.3952 | 0.00545 | -0.0073 | 72.5138
3.5 | 0.4494 | 0.00565 | -0.0071 | 79.5398
4.5 | 0.5619 | 0.00614 | -0.0076 | 91.5147
5 | 0.6197 | 0.00672 | -0.0085 | 92.2173
5.5 | 0.677 | 0.00722 | -0.0093 | 93.7673
6 | 0.7339 | 0.00779 | -0.0099 | 94.2105
6.5 | 0.7905 | 0.00825 | -0.0105 | 95.8182
7 | 0.8466 | 0.00878 | -0.011 | 96.4237
7.5 | 0.9018 | 0.00956 | -0.0113 | 94.3305
8 | 0.9571 | 0.01 | -0.0117 | 95.71
8.5 | 1.0117 | 0.01056 | -0.012 | 95.8049
9 | 1.0655 | 0.01128 | -0.0123 | 94.4592
9.5 | 1.1183 | 0.01216 | -0.0124 | 91.9655
10 | 1.1715 | 0.01273 | -0.0126 | 92.0267
10.5 | 1.2229 | 0.01366 | -0.0126 | 89.5242
11 | 1.2723 | 0.01493 | -0.0123 | 85.2177
11.5 | 1.3216 | 0.01599 | -0.0121 | 82.6517
12 | 1.3692 | 0.01721 | -0.0118 | 79.5584
12.5 | 1.4145 | 0.01866 | -0.0112 | 75.8039
13 | 1.4464 | 0.02214 | -0.0093 | 65.3297
13.5 | 1.4844 | 0.02408 | -0.0082 | 61.6445
14 | 1.5163 | 0.02646 | -0.0065 | 57.3054
14.5 | 1.5409 | 0.02922 | -0.0043 | 52.7344
15 | 1.5478 | 0.03254 | -0.0005 | 47.5661
15.5 | 1.5365 | 0.03742 | 0.0027 | 41.0609
16 | 1.5084 | 0.04591 | 0.0015 | 32.8556
16.5 | 1.182 | 0.12263 | -0.0459 | 9.6388
17 | 1.1347 | 0.14135 | -0.0554 | 8.0276
17.5 | 1.1022 | 0.15813 | -0.0641 | 6.9702
18 | 0.9954 | 0.20207 | -0.0873 | 4.926
18.5 | 0.9462 | 0.24809 | -0.106 | 3.8139
19 | 0.9639 | 0.25645 | -0.1106 | 3.7586
19.5 | 0.9802 | 0.26277 | -0.115 | 3.7303
20 | 0.9963 | 0.26902 | -0.1195 | 3.7034

## 59. Re 3M Mach 0.10 (1)
BIGFOIL.COM POLAR EXPORT
ssca07
SIKORSKY SSC-A07 |  |  |  | Cl Max: | 0.87 | at alpha= | 8.5 | deg
JavaFoil+Calcfoil stall+Eppler ext transition |  |  |  | L/D Max: | 66.068 | at alpha= | 9 | deg
Re: | 3000000 |  |  | Cd Min: | 0.00669 | at alpha= | 0 | deg
Mach: | 0.1 |  |  | Cl=0 at alpha= | -0.37931 | deg
|  |  |  | @ Cl=0.1, Cd= | 0.0067849
|  |  |  | @ Cl=0.4, Cd= | 0.0092147
|  |  |  | @ Cl=0.6, Cd= | 0.10035
alpha (deg) | Cl | Cd | Cm | Cl/Cd
-12 | -0.261 | 0.08228 | 0.003 | -3.171
-11.5 | -0.282 | 0.07764 | 0.002 | -3.632
-11 | -0.304 | 0.07383 | 0.002 | -4.113
-10.5 | -0.326 | 0.07007 | 0.002 | -4.646
-10 | -0.347 | 0.06626 | 0.002 | -5.241
-9.5 | -0.368 | 0.06295 | 0.002 | -5.848
-9 | -0.387 | 0.05919 | 0.002 | -6.546
-8.5 | -0.404 | 0.05582 | 0.002 | -7.241
-8 | -0.417 | 0.05287 | 0.002 | -7.893
-7.5 | -0.426 | 0.04987 | 0.001 | -8.543
-7 | -0.429 | 0.04706 | 0.001 | -9.124
-6.5 | -0.427 | 0.04462 | 0.001 | -9.56
-6 | -0.417 | 0.04229 | 0.001 | -9.868
-5.5 | -0.401 | 0.04014 | 0.001 | -10
-5 | -0.379 | 0.03822 | 0.001 | -9.918
-4.5 | -0.35 | 0.03642 | 0.001 | -9.622
-4 | -0.315 | 0.03479 | 0 | -9.067
-3.5 | -0.346 | 0.01002 | 0.001 | -34.498
-3 | -0.295 | 0.00984 | 0.001 | -29.96
-2.5 | -0.242 | 0.00963 | 0 | -25.08
-2 | -0.186 | 0.00946 | 0 | -19.68
-1.5 | -0.13 | 0.00927 | 0 | -13.985
-1 | -0.072 | 0.00911 | -0.001 | -7.914
-0.5 | -0.014 | 0.0067 | -0.001 | -2.091
0 | 0.044 | 0.00669 | -0.001 | 6.631
0.5 | 0.103 | 0.00679 | -0.002 | 15.144
1 | 0.161 | 0.00692 | -0.002 | 23.275
1.5 | 0.219 | 0.00709 | -0.003 | 30.946
2 | 0.278 | 0.00859 | -0.003 | 32.31
2.5 | 0.336 | 0.00903 | -0.003 | 37.198
3 | 0.394 | 0.0092 | -0.004 | 42.774
3.5 | 0.451 | 0.00934 | -0.004 | 48.293
4 | 0.507 | 0.00952 | -0.004 | 53.285
4.5 | 0.563 | 0.0097 | -0.005 | 57.983
5 | 0.617 | 0.01038 | -0.005 | 59.398
5.5 | 0.669 | 0.01097 | -0.005 | 60.958
6 | 0.718 | 0.01128 | -0.006 | 63.611
6.5 | 0.762 | 0.01166 | -0.006 | 65.335
7 | 0.799 | 0.01212 | -0.007 | 65.941
7.5 | 0.83 | 0.01284 | -0.007 | 64.651
8 | 0.854 | 0.01346 | -0.007 | 63.441
8.5 | 0.87 | 0.01421 | -0.008 | 61.222
9 | 0.87 | 0.01317 | -0.008 | 66.068
9.5 | 0.855 | 0.01545 | -0.008 | 55.314
10 | 0.744 | 0.03826 | -0.007 | 19.438
10.5 | 0.681 | 0.0617 | -0.006 | 11.04
11 | 0.645 | 0.07184 | -0.005 | 8.979
11.5 | 0.613 | 0.07784 | -0.005 | 7.876
12 | 0.579 | 0.08394 | -0.005 | 6.893
12.5 | 0.543 | 0.0898 | -0.005 | 6.044
13 | 0.507 | 0.09469 | -0.005 | 5.35
13.5 | 0.47 | 0.10035 | -0.005 | 4.688

## 60. Re 3M Mach 0.10 (2)
BIGFOIL.COM POLAR EXPORT
ssca07
SIKORSKY SSC-A07 |  |  |  | Cl Max: | 1.4905 | at alpha= | 14 | deg
XFOIL ncrit=9 |  |  |  | L/D Max: | 96.0992 | at alpha= | 7 | deg
Re: | 3000000 |  |  | Cd Min: | 0.25742 | at alpha= | 19 | deg
Mach: | 0.1 |  |  | Cl=0 at alpha= | -0.44167 | deg
|  |  |  | @ Cl=0.1, Cd= | 0.003989
|  |  |  | @ Cl=0.4, Cd= | 0.0054685
|  |  |  | @ Cl=0.6, Cd= | 0.0065108
alpha (deg) | Cl | Cd | Cm | Cl/Cd
-13 | -0.7327 | 0.16961 | 0.0623 | -4.3199
-12.5 | -0.7217 | 0.16229 | 0.059 | -4.447
-12 | -0.7113 | 0.1546 | 0.0557 | -4.6009
-11.5 | -0.702 | 0.14681 | 0.0524 | -4.7817
-11 | -0.6936 | 0.13872 | 0.0489 | -5
-10.5 | -0.6861 | 0.13049 | 0.0453 | -5.2579
-10 | -0.6798 | 0.12204 | 0.0415 | -5.5703
-9.5 | -0.6743 | 0.11333 | 0.0373 | -5.9499
-9 | -0.6697 | 0.1043 | 0.0325 | -6.4209
-8.5 | -0.6696 | 0.09566 | 0.0286 | -6.9998
-8 | -0.6738 | 0.08621 | 0.0222 | -7.8158
-7.5 | -0.6719 | 0.07388 | 0.0083 | -9.0945
-6.5 | -0.6464 | 0.0442 | -0.0037 | -14.6244
-6 | -0.606 | 0.03551 | -0.0036 | -17.0656
-5 | -0.5227 | 0.01172 | 0.0005 | -44.599
-4.5 | -0.468 | 0.00973 | 0.0008 | -48.0987
-4 | -0.4128 | 0.00803 | 0.0009 | -51.4072
-3.5 | -0.3557 | 0.00764 | 0.0007 | -46.5576
-3 | -0.2984 | 0.00708 | 0.0004 | -42.1469
-2.5 | -0.2408 | 0.00666 | 0.0002 | -36.1562
-2 | -0.1826 | 0.00619 | -0.0002 | -29.4992
-1.5 | -0.1244 | 0.006 | -0.0007 | -20.7333
-1 | -0.0659 | 0.00573 | -0.0012 | -11.5009
-0.5 | -0.007 | 0.00494 | -0.0023 | -1.417
0 | 0.053 | 0.00395 | -0.0041 | 13.4177
0.5 | 0.1132 | 0.004 | -0.0055 | 28.3
1 | 0.1719 | 0.00433 | -0.0065 | 39.6998
1.5 | 0.2294 | 0.00467 | -0.0071 | 49.1221
2 | 0.2861 | 0.00495 | -0.0073 | 57.798
2.5 | 0.3422 | 0.00524 | -0.0074 | 65.3053
3 | 0.3978 | 0.00546 | -0.0074 | 72.8571
3.5 | 0.4523 | 0.00567 | -0.0071 | 79.7707
4.5 | 0.5654 | 0.00616 | -0.0076 | 91.7857
5 | 0.6236 | 0.00675 | -0.0085 | 92.3852
5.5 | 0.6814 | 0.00726 | -0.0092 | 93.8567
6 | 0.7387 | 0.00788 | -0.0098 | 93.7437
6.5 | 0.7959 | 0.0083 | -0.0103 | 95.8916
7 | 0.8524 | 0.00887 | -0.0107 | 96.0992
7.5 | 0.9082 | 0.00964 | -0.011 | 94.2116
8 | 0.964 | 0.01011 | -0.0113 | 95.3511
8.5 | 1.0192 | 0.0107 | -0.0116 | 95.2523
9 | 1.0726 | 0.01178 | -0.0116 | 91.0526
9.5 | 1.1271 | 0.0123 | -0.0118 | 91.6341
10 | 1.1807 | 0.01299 | -0.0118 | 90.893
11 | 1.2819 | 0.01545 | -0.0112 | 82.9709
11.5 | 1.331 | 0.01669 | -0.0108 | 79.7484
12 | 1.378 | 0.01816 | -0.0101 | 75.8811
12.5 | 1.4097 | 0.02203 | -0.0081 | 63.99
13 | 1.4469 | 0.02435 | -0.0067 | 59.4209
13.5 | 1.4753 | 0.0274 | -0.0046 | 53.8431
14 | 1.4905 | 0.03126 | -0.0018 | 47.6807
14.5 | 1.4803 | 0.0359 | 0.0026 | 41.234
15 | 1.4542 | 0.04346 | 0.0031 | 33.4607
15.5 | 1.3729 | 0.06906 | -0.0162 | 19.8798
16.5 | 1.1346 | 0.13471 | -0.0517 | 8.4225
17 | 1.0928 | 0.15338 | -0.0613 | 7.1248
17.5 | 1.0394 | 0.17762 | -0.0743 | 5.8518
18 | 0.9334 | 0.24085 | -0.1021 | 3.8754
18.5 | 0.949 | 0.24902 | -0.1067 | 3.8109
19 | 0.9669 | 0.25742 | -0.1114 | 3.7561

## 61. Re 3M Mach 0.25 (1)
BIGFOIL.COM POLAR EXPORT
ssca07
SIKORSKY SSC-A07 |  |  |  | Cl Max: | 0.842 | at alpha= | 8 | deg
JavaFoil+Calcfoil stall+Eppler ext transition |  |  |  | L/D Max: | 68.347 | at alpha= | 8.5 | deg
Re: | 3000000 |  |  | Cd Min: | 0.00674 | at alpha= | 0 | deg
Mach: | 0.25 |  |  | Cl=0 at alpha= | -0.38333 | deg
|  |  |  | @ Cl=0.1, Cd= | 0.09863
|  |  |  | @ Cl=0.4, Cd= | 0.09863
|  |  |  | @ Cl=0.6, Cd= | 0.09863
alpha (deg) | Cl | Cd | Cm | Cl/Cd
-11 | -0.06 | 0.07382 | 0.002 | -0.808
-10.5 | -0.057 | 0.07035 | 0.002 | -0.809
-10 | -0.054 | 0.06686 | 0.002 | -0.809
-9.5 | -0.122 | 0.06352 | 0.002 | -1.923
-9 | -0.191 | 0.0604 | 0.002 | -3.17
-8.5 | -0.246 | 0.05728 | 0.002 | -4.302
-8 | -0.294 | 0.054 | 0.002 | -5.439
-7.5 | -0.333 | 0.05092 | 0.001 | -6.539
-7 | -0.363 | 0.04771 | 0.001 | -7.604
-6.5 | -0.382 | 0.04503 | 0.001 | -8.488
-6 | -0.391 | 0.04279 | 0.001 | -9.129
-5.5 | -0.388 | 0.04049 | 0.001 | -9.577
-5 | -0.374 | 0.03869 | 0.001 | -9.679
-4.5 | -0.351 | 0.03668 | 0.001 | -9.578
-4 | -0.319 | 0.03502 | 0 | -9.107
-3.5 | -0.282 | 0.0336 | 0 | -8.393
-3 | -0.301 | 0.00991 | 0.001 | -30.393
-2.5 | -0.247 | 0.00973 | 0 | -25.421
-2 | -0.191 | 0.00953 | 0 | -20.053
-1.5 | -0.133 | 0.00934 | 0 | -14.256
-1 | -0.074 | 0.00917 | -0.001 | -8.078
-0.5 | -0.014 | 0.00675 | -0.001 | -2.134
0 | 0.046 | 0.00674 | -0.002 | 6.762
0.5 | 0.106 | 0.00685 | -0.002 | 15.42
1 | 0.166 | 0.00698 | -0.002 | 23.71
1.5 | 0.225 | 0.00718 | -0.003 | 31.394
2 | 0.285 | 0.00884 | -0.003 | 32.292
2.5 | 0.345 | 0.0091 | -0.003 | 37.913
3 | 0.405 | 0.00928 | -0.004 | 43.586
3.5 | 0.463 | 0.00946 | -0.004 | 48.949
4 | 0.521 | 0.00965 | -0.004 | 53.967
4.5 | 0.577 | 0.00985 | -0.005 | 58.595
5 | 0.632 | 0.01068 | -0.005 | 59.196
5.5 | 0.684 | 0.01116 | -0.006 | 61.291
6 | 0.733 | 0.01156 | -0.006 | 63.393
6.5 | 0.775 | 0.01198 | -0.006 | 64.646
7 | 0.807 | 0.01249 | -0.007 | 64.658
7.5 | 0.831 | 0.01338 | -0.007 | 62.067
8 | 0.842 | 0.01419 | -0.008 | 59.373
8.5 | 0.833 | 0.01219 | -0.008 | 68.347
9 | 0.808 | 0.01592 | -0.008 | 50.76
9.5 | 0.652 | 0.05344 | -0.006 | 12.198
10 | 0.592 | 0.06612 | -0.005 | 8.946
10.5 | 0.533 | 0.07233 | -0.005 | 7.37
11 | 0.466 | 0.07886 | -0.004 | 5.909
11.5 | 0.392 | 0.08339 | -0.005 | 4.698
12 | 0.31 | 0.0884 | -0.005 | 3.512
12.5 | 0.219 | 0.09354 | -0.005 | 2.338
13 | 0.075 | 0.09863 | -0.005 | 0.763

## 62. Re 3M Mach 0.25 (2)
BIGFOIL.COM POLAR EXPORT
ssca07
SIKORSKY SSC-A07 |  |  |  | Cl Max: | 1.3109 | at alpha= | 11.5 | deg
XFOIL ncrit=9 |  |  |  | L/D Max: | 95.7889 | at alpha= | 6.5 | deg
Re: | 3000000 |  |  | Cd Min: | 0.21882 | at alpha= | 16.5 | deg
Mach: | 0.25 |  |  | Cl=0 at alpha= | -0.44516 | deg
|  |  |  | @ Cl=0.1, Cd= | 0.004086
|  |  |  | @ Cl=0.4, Cd= | 0.0054809
|  |  |  | @ Cl=0.6, Cd= | 0.0065618
alpha (deg) | Cl | Cd | Cm | Cl/Cd
-6.5 | -0.6474 | 0.05285 | -0.0023 | -12.2498
-6 | -0.6167 | 0.04164 | -0.0045 | -14.8103
-5.5 | -0.5706 | 0.03434 | -0.0041 | -16.6162
-4.5 | -0.4812 | 0.01424 | -0.0012 | -33.7921
-4 | -0.4272 | 0.00852 | 0.0001 | -50.1408
-3.5 | -0.3678 | 0.00799 | 0.0001 | -46.0325
-3 | -0.3083 | 0.00736 | 0 | -41.8886
-2.5 | -0.2486 | 0.00681 | -0.0001 | -36.5051
-2 | -0.1883 | 0.00624 | -0.0004 | -30.1763
-1.5 | -0.1281 | 0.00602 | -0.0008 | -21.2791
-1 | -0.0676 | 0.00578 | -0.0013 | -11.6955
-0.5 | -0.0068 | 0.00504 | -0.0024 | -1.3492
0 | 0.0552 | 0.00405 | -0.0043 | 13.6296
0.5 | 0.1174 | 0.0041 | -0.0059 | 28.6341
1 | 0.1781 | 0.00446 | -0.0069 | 39.9327
1.5 | 0.2374 | 0.00477 | -0.0075 | 49.7694
2 | 0.2959 | 0.00504 | -0.0077 | 58.7103
3 | 0.4116 | 0.00553 | -0.0077 | 74.4304
3.5 | 0.468 | 0.00574 | -0.0073 | 81.5331
4 | 0.5235 | 0.00594 | -0.0067 | 88.1313
5 | 0.6453 | 0.00693 | -0.0082 | 93.1169
5.5 | 0.7056 | 0.0075 | -0.0087 | 94.08
6 | 0.7657 | 0.00808 | -0.0091 | 94.7649
6.5 | 0.8257 | 0.00862 | -0.0093 | 95.7889
7 | 0.8845 | 0.00961 | -0.0093 | 92.0395
7.5 | 0.9438 | 0.0102 | -0.0092 | 92.5294
8 | 1.0027 | 0.01084 | -0.0091 | 92.5
8.5 | 1.0598 | 0.01202 | -0.0087 | 88.1697
9 | 1.118 | 0.01278 | -0.0082 | 87.4804
9.5 | 1.1718 | 0.0146 | -0.0073 | 80.2603
10 | 1.2241 | 0.01652 | -0.0061 | 74.0981
10.5 | 1.2699 | 0.01942 | -0.0044 | 65.3913
11 | 1.3035 | 0.02382 | -0.0019 | 54.7229
11.5 | 1.3109 | 0.0308 | 0.0015 | 42.5617
12 | 1.2836 | 0.03892 | 0.0053 | 32.9805
12.5 | 1.245 | 0.04937 | 0.002 | 25.2177
13 | 1.2052 | 0.07222 | -0.0165 | 16.6879
13.5 | 1.1515 | 0.09103 | -0.0281 | 12.6497
14 | 1.0979 | 0.10924 | -0.0382 | 10.0503
14.5 | 1.0462 | 0.12801 | -0.0481 | 8.1728
15 | 0.9945 | 0.149 | -0.0589 | 6.6745
15.5 | 0.9035 | 0.18823 | -0.0779 | 4.8
16 | 0.8992 | 0.20505 | -0.0853 | 4.3853
16.5 | 0.9054 | 0.21882 | -0.0913 | 4.1376

## 63. Re 3M Mach 0.50 (1)
BIGFOIL.COM POLAR EXPORT
ssca07
SIKORSKY SSC-A07 |  |  |  | Cl Max: | 1.085 | at alpha= | 20 | deg
JavaFoil+Calcfoil stall+Eppler ext transition |  |  |  | L/D Max: | 59.68 | at alpha= | 5.5 | deg
Re: | 3000000 |  |  | Cd Min: | 0.00697 | at alpha= | 0 | deg
Mach: | 0.5 |  |  | Cl=0 at alpha= | -0.3806 | deg
|  |  |  | @ Cl=0.1, Cd= | 0.0070724
|  |  |  | @ Cl=0.4, Cd= | 0.0095393
|  |  |  | @ Cl=0.6, Cd= | 0.010516
alpha (deg) | Cl | Cd | Cm | Cl/Cd
-20 | -1.03 | 0.16952 | 0.006 | -6.074
-19.5 | -1.005 | 0.16407 | 0.006 | -6.125
-19 | -0.98 | 0.15958 | 0.006 | -6.141
-18.5 | -0.954 | 0.14547 | 0.005 | -6.555
-18 | -0.928 | 0.13355 | 0.005 | -6.952
-17.5 | -0.902 | 0.14362 | 0.005 | -6.28
-17 | -0.877 | 0.12768 | 0.005 | -6.868
-16.5 | -0.852 | 0.11712 | 0.005 | -7.272
-16 | -0.825 | 0.12113 | 0.004 | -6.808
-15.5 | -0.799 | 0.1109 | 0.004 | -7.206
-15 | -0.774 | 0.11177 | 0.004 | -6.924
-14.5 | -0.747 | 0.10767 | 0.004 | -6.938
-14 | -0.721 | 0.09686 | 0.004 | -7.448
-13.5 | -0.695 | 0.10854 | 0.004 | -6.406
-13 | -0.669 | 0.09439 | 0.004 | -7.086
-12.5 | -0.643 | 0.08579 | 0.003 | -7.496
-12 | -0.617 | 0.07866 | 0.003 | -7.849
-11.5 | -0.59 | 0.08457 | 0.003 | -6.979
-11 | -0.564 | 0.07545 | 0.003 | -7.479
-10.5 | -0.538 | 0.06895 | 0.003 | -7.806
-10 | -0.511 | 0.08394 | 0.002 | -6.092
-9.5 | -0.485 | 0.06788 | 0.002 | -7.144
-9 | -0.459 | 0.06108 | 0.002 | -7.511
-8.5 | -0.433 | 0.05603 | 0.002 | -7.723
-8 | -0.407 | 0.0519 | 0.002 | -7.839
-7.5 | -0.379 | 0.05155 | 0.002 | -7.358
-7 | -0.353 | 0.04894 | 0.001 | -7.208
-6.5 | -0.326 | 0.04638 | 0.001 | -7.038
-6 | -0.3 | 0.04345 | 0.001 | -6.903
-5.5 | -0.273 | 0.04079 | 0.001 | -6.703
-5 | -0.247 | 0.03929 | 0.001 | -6.277
-4.5 | -0.22 | 0.0372 | 0.001 | -5.913
-4 | -0.193 | 0.03577 | 0.001 | -5.403
-3.5 | -0.272 | 0.03407 | 0 | -7.985
-3 | -0.254 | 0.03263 | 0 | -7.788
-2.5 | -0.269 | 0.01003 | 0 | -26.797
-2 | -0.211 | 0.00985 | 0 | -21.4
-1.5 | -0.148 | 0.00961 | -0.001 | -15.393
-1 | -0.083 | 0.0094 | -0.001 | -8.787
-0.5 | -0.016 | 0.00925 | -0.001 | -1.738
0 | 0.051 | 0.00697 | -0.002 | 7.314
0.5 | 0.118 | 0.00711 | -0.002 | 16.611
1 | 0.185 | 0.00724 | -0.003 | 25.577
1.5 | 0.252 | 0.00878 | -0.003 | 28.695
2 | 0.319 | 0.00932 | -0.003 | 34.216
2.5 | 0.385 | 0.00949 | -0.004 | 40.596
3 | 0.452 | 0.00971 | -0.004 | 46.508
3.5 | 0.517 | 0.00994 | -0.005 | 51.983
4 | 0.579 | 0.01019 | -0.005 | 56.862
4.5 | 0.639 | 0.01112 | -0.005 | 57.51
5 | 0.694 | 0.01208 | -0.006 | 57.473
5.5 | 0.741 | 0.01242 | -0.006 | 59.68
6 | 0.771 | 0.01316 | -0.007 | 58.567
6.5 | 0.745 | 0.01468 | -0.007 | 50.744
7 | 0.485 | 0.01438 | -0.007 | 33.748
7.5 | 0.433 | 0.04512 | -0.005 | 9.606
8 | 0.45 | 0.05467 | -0.004 | 8.223
8.5 | 0.484 | 0.05331 | -0.006 | 9.076
9 | 0.501 | 0.06747 | -0.004 | 7.419
9.5 | 0.528 | 0.06596 | -0.005 | 8.011
10 | 0.554 | 0.07435 | -0.005 | 7.45
10.5 | 0.583 | 0.07163 | -0.006 | 8.135
11 | 0.608 | 0.08021 | -0.005 | 7.574
11.5 | 0.635 | 0.08748 | -0.006 | 7.254
12 | 0.661 | 0.08702 | -0.006 | 7.593
12.5 | 0.687 | 0.10175 | -0.006 | 6.75
13 | 0.714 | 0.09374 | -0.007 | 7.614
13.5 | 0.74 | 0.10929 | -0.007 | 6.77
14 | 0.767 | 0.10207 | -0.007 | 7.519
14.5 | 0.793 | 0.11829 | -0.007 | 6.703
15 | 0.82 | 0.1113 | -0.008 | 7.37
15.5 | 0.846 | 0.12804 | -0.008 | 6.609
16 | 0.873 | 0.13116 | -0.009 | 6.656
16.5 | 0.9 | 0.13664 | -0.009 | 6.587
17 | 0.926 | 0.1408 | -0.009 | 6.574
17.5 | 0.953 | 0.1468 | -0.01 | 6.489
18 | 0.978 | 0.15103 | -0.01 | 6.478
18.5 | 1.007 | 0.15839 | -0.011 | 6.355
19 | 1.031 | 0.15809 | -0.011 | 6.525
19.5 | 1.057 | 0.16564 | -0.011 | 6.382
20 | 1.085 | 0.17076 | -0.012 | 6.353

## 64. Re 3M Mach 0.50 (2)
BIGFOIL.COM POLAR EXPORT
ssca07
SIKORSKY SSC-A07 |  |  |  | Cl Max: | 1.1167 | at alpha= | 20 | deg
XFOIL ncrit=9 |  |  |  | L/D Max: | 95.6354 | at alpha= | 5 | deg
Re: | 3000000 |  |  | Cd Min: | 0.30874 | at alpha= | 20 | deg
Mach: | 0.5 |  |  | Cl=0 at alpha= | -0.46837 | deg
|  |  |  | @ Cl=0.1, Cd= | 0.0045385
|  |  |  | @ Cl=0.4, Cd= | 0.0055835
|  |  |  | @ Cl=0.6, Cd= | 0.0064121
alpha (deg) | Cl | Cd | Cm | Cl/Cd
-5 | -0.5672 | 0.04132 | -0.0061 | -13.727
-4.5 | -0.5183 | 0.03329 | -0.0068 | -15.5692
-4 | -0.4741 | 0.02427 | -0.0068 | -19.5344
-3.5 | -0.4164 | 0.01558 | -0.0049 | -26.7266
-3 | -0.351 | 0.00997 | -0.0031 | -35.2056
-2.5 | -0.2831 | 0.00795 | -0.0021 | -35.6101
-2 | -0.214 | 0.00694 | -0.0017 | -30.8357
-1.5 | -0.1443 | 0.0062 | -0.0018 | -23.2742
-1 | -0.0748 | 0.00593 | -0.0021 | -12.6138
0 | 0.0659 | 0.0045 | -0.0055 | 14.6444
0.5 | 0.1368 | 0.00458 | -0.0077 | 29.869
1 | 0.2054 | 0.0049 | -0.0086 | 41.9184
1.5 | 0.2733 | 0.00515 | -0.0092 | 53.068
2 | 0.3408 | 0.00538 | -0.0094 | 63.3457
2.5 | 0.4077 | 0.00561 | -0.0093 | 72.6738
3 | 0.4746 | 0.00584 | -0.009 | 81.2671
3.5 | 0.5413 | 0.00609 | -0.0084 | 88.8834
4 | 0.6069 | 0.00645 | -0.0073 | 94.093
4.5 | 0.6712 | 0.00712 | -0.0058 | 94.2697
5 | 0.745 | 0.00779 | -0.0057 | 95.6354
5.5 | 0.8182 | 0.00863 | -0.0049 | 94.8088
6 | 0.8914 | 0.00978 | -0.0034 | 91.1452
6.5 | 0.9604 | 0.01218 | -0.001 | 78.8506
7 | 1.0095 | 0.01823 | 0.0029 | 55.3758
7.5 | 1.0188 | 0.02827 | 0.0058 | 36.0382
8 | 1.0005 | 0.03911 | 0.0058 | 25.5817
8.5 | 0.9689 | 0.05068 | 0.0012 | 19.118
9 | 0.9474 | 0.06732 | -0.0155 | 14.0731
9.5 | 0.9246 | 0.08073 | -0.0252 | 11.453
10 | 0.904 | 0.09336 | -0.0327 | 9.6829
10.5 | 0.8861 | 0.10584 | -0.0395 | 8.3721
11 | 0.868 | 0.11897 | -0.0464 | 7.296
11.5 | 0.8595 | 0.13105 | -0.0521 | 6.5586
12 | 0.8544 | 0.14341 | -0.0579 | 5.9577
12.5 | 0.8542 | 0.15546 | -0.0635 | 5.4947
13 | 0.8602 | 0.16668 | -0.0689 | 5.1608
13.5 | 0.8709 | 0.17692 | -0.0739 | 4.9226
14 | 0.8834 | 0.18713 | -0.0792 | 4.7208
14.5 | 0.8964 | 0.19834 | -0.0847 | 4.5195
15 | 0.911 | 0.20951 | -0.0903 | 4.3482
15.5 | 0.928 | 0.22022 | -0.0959 | 4.214
16 | 0.9466 | 0.23055 | -0.1014 | 4.1058
16.5 | 0.9661 | 0.24034 | -0.1069 | 4.0197
17 | 0.9866 | 0.25038 | -0.1125 | 3.9404
17.5 | 1.0066 | 0.26003 | -0.118 | 3.8711
18 | 1.0281 | 0.26979 | -0.1237 | 3.8107
18.5 | 1.05 | 0.27961 | -0.1295 | 3.7552
19 | 1.0736 | 0.29002 | -0.1354 | 3.7018
19.5 | 1.0953 | 0.29847 | -0.1411 | 3.6697
20 | 1.1167 | 0.30874 | -0.1473 | 3.617

## 65. Re 4M Mach 0.00 (1)
BIGFOIL.COM POLAR EXPORT
ssca07
SIKORSKY SSC-A07 |  |  |  | Cl Max: | 0.882 | at alpha= | 9 | deg
JavaFoil+Calcfoil stall+Eppler ext transition |  |  |  | L/D Max: | 71.523 | at alpha= | 9.5 | deg
Re: | 4000000 |  |  | Cd Min: | 0.00677 | at alpha= | -0.5 | deg
Mach: | 0 |  |  | Cl=0 at alpha= | -0.37931 | deg
|  |  |  | @ Cl=0.1, Cd= | 0.0069962
|  |  |  | @ Cl=0.4, Cd= | 0.0089825
|  |  |  | @ Cl=0.6, Cd= | 0.10267
alpha (deg) | Cl | Cd | Cm | Cl/Cd
-12.5 | -0.28 | 0.08441 | 0.003 | -3.318
-12 | -0.298 | 0.0802 | 0.003 | -3.722
-11.5 | -0.318 | 0.07609 | 0.003 | -4.173
-11 | -0.337 | 0.07206 | 0.002 | -4.674
-10.5 | -0.356 | 0.0688 | 0.002 | -5.175
-10 | -0.375 | 0.0652 | 0.002 | -5.749
-9.5 | -0.393 | 0.06177 | 0.002 | -6.355
-9 | -0.409 | 0.05803 | 0.002 | -7.04
-8.5 | -0.422 | 0.05472 | 0.002 | -7.707
-8 | -0.431 | 0.05172 | 0.002 | -8.343
-7.5 | -0.437 | 0.04899 | 0.001 | -8.92
-7 | -0.437 | 0.04618 | 0.001 | -9.472
-6.5 | -0.432 | 0.04382 | 0.001 | -9.86
-6 | -0.421 | 0.04167 | 0.001 | -10.095
-5.5 | -0.403 | 0.03948 | 0.001 | -10.217
-5 | -0.38 | 0.03731 | 0.001 | -10.192
-4.5 | -0.351 | 0.03558 | 0.001 | -9.865
-4 | -0.392 | 0.00992 | 0.001 | -39.526
-3.5 | -0.344 | 0.00972 | 0.001 | -35.435
-3 | -0.294 | 0.00953 | 0.001 | -30.814
-2.5 | -0.24 | 0.00933 | 0 | -25.785
-2 | -0.185 | 0.00917 | 0 | -20.214
-1.5 | -0.129 | 0.00901 | 0 | -14.316
-1 | -0.072 | 0.00889 | -0.001 | -8.074
-0.5 | -0.014 | 0.00677 | -0.001 | -2.059
0 | 0.044 | 0.00689 | -0.001 | 6.404
0.5 | 0.102 | 0.007 | -0.002 | 14.615
1 | 0.16 | 0.00712 | -0.002 | 22.523
1.5 | 0.218 | 0.00828 | -0.003 | 26.38
2 | 0.276 | 0.00867 | -0.003 | 31.887
2.5 | 0.334 | 0.00882 | -0.003 | 37.899
3 | 0.392 | 0.00896 | -0.004 | 43.717
3.5 | 0.449 | 0.00912 | -0.004 | 49.228
4 | 0.505 | 0.00924 | -0.004 | 54.621
4.5 | 0.56 | 0.00944 | -0.005 | 59.321
5 | 0.614 | 0.01014 | -0.005 | 60.524
5.5 | 0.666 | 0.01081 | -0.005 | 61.56
6 | 0.715 | 0.01087 | -0.006 | 65.802
6.5 | 0.759 | 0.01118 | -0.006 | 67.882
7 | 0.797 | 0.0116 | -0.007 | 68.734
7.5 | 0.829 | 0.01226 | -0.007 | 67.664
8 | 0.855 | 0.01276 | -0.007 | 66.964
8.5 | 0.872 | 0.01342 | -0.008 | 65.006
9 | 0.882 | 0.01415 | -0.008 | 62.345
9.5 | 0.87 | 0.01216 | -0.008 | 71.523
10 | 0.848 | 0.01583 | -0.009 | 53.611
10.5 | 0.738 | 0.03999 | -0.007 | 18.447
11 | 0.679 | 0.06148 | -0.006 | 11.05
11.5 | 0.646 | 0.07029 | -0.006 | 9.19
12 | 0.61 | 0.07939 | -0.006 | 7.688
12.5 | 0.578 | 0.08581 | -0.006 | 6.732
13 | 0.545 | 0.09037 | -0.006 | 6.036
13.5 | 0.512 | 0.09721 | -0.006 | 5.268
14 | 0.48 | 0.10267 | -0.006 | 4.673

## 66. Re 4M Mach 0.00 (2)
BIGFOIL.COM POLAR EXPORT
ssca07
SIKORSKY SSC-A07 |  |  |  | Cl Max: | 1.6283 | at alpha= | 15.5 | deg
XFOIL ncrit=9 |  |  |  | L/D Max: | 103.896 | at alpha= | 8 | deg
Re: | 4000000 |  |  | Cd Min: | 0.25868 | at alpha= | -19 | deg
Mach: | 0 |  |  | Cl=0 at alpha= | -0.44113 | deg
|  |  |  | @ Cl=0.1, Cd= | 0.0043328
|  |  |  | @ Cl=0.4, Cd= | 0.0052189
|  |  |  | @ Cl=0.6, Cd= | 0.0062652
alpha (deg) | Cl | Cd | Cm | Cl/Cd
-20 | -0.6376 | 0.22741 | 0.0677 | -2.8037
-19.5 | -0.6291 | 0.22204 | 0.0652 | -2.8333
-19 | -0.9129 | 0.25868 | 0.1106 | -3.5291
-18.5 | -0.8962 | 0.2523 | 0.1063 | -3.5521
-18 | -0.8794 | 0.24577 | 0.102 | -3.5781
-17.5 | -0.8626 | 0.23914 | 0.0978 | -3.6071
-17 | -0.8459 | 0.23234 | 0.0936 | -3.6408
-16.5 | -0.8295 | 0.22539 | 0.0896 | -3.6803
-16 | -0.8127 | 0.21815 | 0.0857 | -3.7254
-15.5 | -0.7965 | 0.21027 | 0.0817 | -3.788
-15 | -0.7812 | 0.20218 | 0.0776 | -3.8639
-14.5 | -0.7668 | 0.19457 | 0.0738 | -3.941
-14 | -0.7535 | 0.18693 | 0.0702 | -4.0309
-13.5 | -0.7407 | 0.17913 | 0.0666 | -4.135
-13 | -0.7291 | 0.17119 | 0.0631 | -4.259
-12.5 | -0.7187 | 0.16316 | 0.0596 | -4.4049
-12 | -0.709 | 0.15492 | 0.0562 | -4.5766
-11.5 | -0.7008 | 0.14654 | 0.0528 | -4.7823
-11 | -0.6935 | 0.13799 | 0.0492 | -5.0257
-10.5 | -0.6874 | 0.12927 | 0.0456 | -5.3176
-10 | -0.6826 | 0.1203 | 0.0416 | -5.6741
-9.5 | -0.6814 | 0.11156 | 0.0381 | -6.1079
-9 | -0.6831 | 0.10255 | 0.0344 | -6.6611
-8.5 | -0.7106 | 0.08763 | 0.0255 | -8.1091
-8 | -0.7263 | 0.07005 | 0.0071 | -10.3683
-7.5 | -0.7214 | 0.05349 | -0.0007 | -13.4866
-7 | -0.69 | 0.04602 | -0.0022 | -14.9935
-6 | -0.6337 | 0.0116 | 0.0017 | -54.6293
-5.5 | -0.5804 | 0.00955 | 0.002 | -60.7749
-5 | -0.5253 | 0.00842 | 0.002 | -62.3872
-4.5 | -0.4691 | 0.00784 | 0.0019 | -59.8342
-4 | -0.4127 | 0.00718 | 0.0016 | -57.4791
-3.5 | -0.3557 | 0.00683 | 0.0013 | -52.0791
-3 | -0.2983 | 0.00643 | 0.0009 | -46.3919
-2.5 | -0.2406 | 0.00613 | 0.0005 | -39.2496
-2 | -0.1826 | 0.00587 | 0 | -31.1073
-1.5 | -0.1246 | 0.00569 | -0.0005 | -21.8981
-1 | -0.0662 | 0.00554 | -0.0011 | -11.9495
-0.5 | -0.0071 | 0.00514 | -0.0022 | -1.3813
0 | 0.0532 | 0.00462 | -0.0041 | 11.5152
0.5 | 0.1135 | 0.00425 | -0.006 | 26.7059
1 | 0.1723 | 0.00445 | -0.007 | 38.7191
1.5 | 0.2303 | 0.00463 | -0.0077 | 49.7408
2.5 | 0.3439 | 0.00502 | -0.0084 | 68.506
3 | 0.4003 | 0.00522 | -0.0086 | 76.6858
3.5 | 0.4559 | 0.00541 | -0.0087 | 84.2699
4 | 0.5106 | 0.00564 | -0.0086 | 90.5319
4.5 | 0.5647 | 0.00597 | -0.0084 | 94.5896
5 | 0.6197 | 0.00643 | -0.0085 | 96.3764
5.5 | 0.6782 | 0.00688 | -0.0095 | 98.5756
6 | 0.7354 | 0.00736 | -0.0102 | 99.9185
6.5 | 0.7923 | 0.00779 | -0.0108 | 101.7073
7 | 0.8485 | 0.00839 | -0.0112 | 101.1323
7.5 | 0.9045 | 0.00877 | -0.0117 | 103.1357
8 | 0.96 | 0.00924 | -0.0122 | 103.8961
8.5 | 1.0148 | 0.00984 | -0.0125 | 103.1301
9 | 1.0686 | 0.01067 | -0.0127 | 100.15
9.5 | 1.1229 | 0.01112 | -0.013 | 100.9802
10 | 1.1762 | 0.01173 | -0.0132 | 100.2728
10.5 | 1.2278 | 0.01272 | -0.0132 | 96.5252
11 | 1.2792 | 0.01355 | -0.0132 | 94.4059
11.5 | 1.3292 | 0.01458 | -0.0131 | 91.166
12 | 1.3772 | 0.01584 | -0.0127 | 86.9444
12.5 | 1.4208 | 0.01778 | -0.0119 | 79.91
13 | 1.4668 | 0.01897 | -0.0114 | 77.3221
13.5 | 1.5099 | 0.02042 | -0.0106 | 73.9422
14 | 1.549 | 0.02223 | -0.0095 | 69.6806
14.5 | 1.5837 | 0.02431 | -0.008 | 65.146
15 | 1.6118 | 0.02676 | -0.0059 | 60.2317
15.5 | 1.6283 | 0.02975 | -0.0029 | 54.7328
16 | 1.6205 | 0.03367 | 0.0018 | 48.1289
16.5 | 1.6049 | 0.03953 | 0.0035 | 40.5995
17 | 1.5692 | 0.05003 | -0.0001 | 31.3652
17.5 | 1.3067 | 0.11276 | -0.0391 | 11.5883
18 | 1.0564 | 0.181 | -0.0767 | 5.8365

## 67. Re 4M Mach 0.10 (1)
BIGFOIL.COM POLAR EXPORT
ssca07
SIKORSKY SSC-A07 |  |  |  | Cl Max: | 0.877 | at alpha= | 9 | deg
JavaFoil+Calcfoil stall+Eppler ext transition |  |  |  | L/D Max: | 68.66 | at alpha= | 7 | deg
Re: | 4000000 |  |  | Cd Min: | 0.00678 | at alpha= | -0.5 | deg
Mach: | 0.1 |  |  | Cl=0 at alpha= | -0.37931 | deg
|  |  |  | @ Cl=0.1, Cd= | 0.0070039
|  |  |  | @ Cl=0.4, Cd= | 0.0089858
|  |  |  | @ Cl=0.6, Cd= | 0.10277
alpha (deg) | Cl | Cd | Cm | Cl/Cd
-12 | -0.261 | 0.08056 | 0.003 | -3.242
-11.5 | -0.282 | 0.07632 | 0.003 | -3.697
-11 | -0.304 | 0.07253 | 0.002 | -4.19
-10.5 | -0.326 | 0.06901 | 0.002 | -4.721
-10 | -0.348 | 0.06512 | 0.002 | -5.339
-9.5 | -0.368 | 0.06193 | 0.002 | -5.95
-9 | -0.388 | 0.05823 | 0.002 | -6.66
-8.5 | -0.405 | 0.0549 | 0.002 | -7.369
-8 | -0.418 | 0.05185 | 0.002 | -8.056
-7.5 | -0.426 | 0.0491 | 0.001 | -8.687
-7 | -0.43 | 0.04629 | 0.001 | -9.287
-6.5 | -0.427 | 0.04392 | 0.001 | -9.726
-6 | -0.418 | 0.04176 | 0.001 | -10.004
-5.5 | -0.402 | 0.03955 | 0.001 | -10.163
-5 | -0.38 | 0.03761 | 0.001 | -10.092
-4.5 | -0.351 | 0.03563 | 0.001 | -9.866
-4 | -0.393 | 0.00994 | 0.001 | -39.545
-3.5 | -0.346 | 0.00975 | 0.001 | -35.436
-3 | -0.295 | 0.00955 | 0.001 | -30.889
-2.5 | -0.242 | 0.00935 | 0 | -25.835
-2 | -0.186 | 0.00918 | 0 | -20.289
-1.5 | -0.13 | 0.00903 | 0 | -14.358
-1 | -0.072 | 0.00889 | -0.001 | -8.108
-0.5 | -0.014 | 0.00678 | -0.001 | -2.068
0 | 0.044 | 0.00689 | -0.001 | 6.437
0.5 | 0.103 | 0.00701 | -0.002 | 14.651
1 | 0.161 | 0.00714 | -0.002 | 22.571
1.5 | 0.219 | 0.00829 | -0.003 | 26.487
2 | 0.278 | 0.00871 | -0.003 | 31.894
2.5 | 0.336 | 0.00882 | -0.003 | 38.073
3 | 0.394 | 0.00897 | -0.004 | 43.911
3.5 | 0.451 | 0.00912 | -0.004 | 49.432
4 | 0.507 | 0.00929 | -0.004 | 54.618
4.5 | 0.563 | 0.00945 | -0.005 | 59.538
5 | 0.617 | 0.01017 | -0.005 | 60.656
5.5 | 0.669 | 0.01084 | -0.005 | 61.69
6 | 0.718 | 0.01089 | -0.006 | 65.914
6.5 | 0.762 | 0.01122 | -0.006 | 67.92
7 | 0.799 | 0.01164 | -0.007 | 68.66
7.5 | 0.83 | 0.01231 | -0.007 | 67.426
8 | 0.854 | 0.01289 | -0.007 | 66.232
8.5 | 0.87 | 0.01352 | -0.008 | 64.322
9 | 0.877 | 0.01435 | -0.008 | 61.108
9.5 | 0.859 | 0.01458 | -0.008 | 58.9
10 | 0.833 | 0.01615 | -0.009 | 51.59
10.5 | 0.698 | 0.05167 | -0.007 | 13.501
11 | 0.655 | 0.06482 | -0.006 | 10.103
11.5 | 0.618 | 0.0733 | -0.006 | 8.432
12 | 0.58 | 0.08126 | -0.005 | 7.141
12.5 | 0.544 | 0.08705 | -0.005 | 6.25
13 | 0.508 | 0.09194 | -0.006 | 5.523
13.5 | 0.471 | 0.09753 | -0.006 | 4.834
14 | 0.436 | 0.10277 | -0.006 | 4.242

## 68. Re 4M Mach 0.10 (2)
BIGFOIL.COM POLAR EXPORT
ssca07
SIKORSKY SSC-A07 |  |  |  | Cl Max: | 1.5737 | at alpha= | 15 | deg
XFOIL ncrit=9 |  |  |  | L/D Max: | 103.533 | at alpha= | 8 | deg
Re: | 4000000 |  |  | Cd Min: | 0.27482 | at alpha= | -20 | deg
Mach: | 0.1 |  |  | Cl=0 at alpha= | -0.44152 | deg
|  |  |  | @ Cl=0.1, Cd= | 0.0043467
|  |  |  | @ Cl=0.4, Cd= | 0.0052205
|  |  |  | @ Cl=0.6, Cd= | 0.0062662
alpha (deg) | Cl | Cd | Cm | Cl/Cd
-20 | -0.949 | 0.27482 | 0.1207 | -3.4532
-19.5 | -0.9316 | 0.26794 | 0.1161 | -3.4769
-19 | -0.9158 | 0.25958 | 0.1113 | -3.528
-18.5 | -0.899 | 0.25315 | 0.1069 | -3.5513
-18 | -0.882 | 0.24657 | 0.1026 | -3.5771
-17.5 | -0.8649 | 0.23989 | 0.0984 | -3.6054
-17 | -0.848 | 0.23304 | 0.0942 | -3.6389
-16.5 | -0.8315 | 0.22603 | 0.0901 | -3.6787
-16 | -0.8145 | 0.21874 | 0.0862 | -3.7236
-15.5 | -0.7981 | 0.21086 | 0.0821 | -3.785
-15 | -0.7825 | 0.20272 | 0.078 | -3.86
-14.5 | -0.7678 | 0.19508 | 0.0742 | -3.9358
-14 | -0.7542 | 0.18742 | 0.0705 | -4.0241
-13.5 | -0.7412 | 0.17961 | 0.0669 | -4.1267
-13 | -0.7293 | 0.17166 | 0.0634 | -4.2485
-12.5 | -0.7186 | 0.16363 | 0.0599 | -4.3916
-12 | -0.7087 | 0.1554 | 0.0564 | -4.5605
-11.5 | -0.7003 | 0.14703 | 0.053 | -4.763
-11 | -0.6926 | 0.13849 | 0.0495 | -5.0011
-10.5 | -0.6862 | 0.1298 | 0.0458 | -5.2866
-10 | -0.6812 | 0.12087 | 0.0419 | -5.6358
-9.5 | -0.6798 | 0.11222 | 0.0386 | -6.0577
-8.5 | -0.7035 | 0.08945 | 0.0272 | -7.8647
-7.5 | -0.7201 | 0.05547 | -0.0001 | -12.9818
-7 | -0.6908 | 0.04743 | -0.0021 | -14.5646
-6.5 | -0.6538 | 0.0409 | -0.003 | -15.9853
-5.5 | -0.5838 | 0.01013 | 0.0016 | -57.6308
-5 | -0.5286 | 0.00876 | 0.0018 | -60.3425
-4.5 | -0.4722 | 0.00792 | 0.0017 | -59.6212
-4 | -0.4154 | 0.00722 | 0.0015 | -57.5346
-3.5 | -0.3579 | 0.00688 | 0.0012 | -52.0203
-3 | -0.3002 | 0.00646 | 0.0009 | -46.4706
-2.5 | -0.242 | 0.00615 | 0.0005 | -39.3496
-2 | -0.1836 | 0.00588 | 0 | -31.2245
-1.5 | -0.1252 | 0.0057 | -0.0005 | -21.9649
-1 | -0.0665 | 0.00554 | -0.0011 | -12.0036
-0.5 | -0.0071 | 0.00516 | -0.0022 | -1.376
0 | 0.0536 | 0.00463 | -0.0041 | 11.5767
0.5 | 0.1142 | 0.00426 | -0.0061 | 26.8075
1 | 0.1734 | 0.00446 | -0.0071 | 38.8789
1.5 | 0.2317 | 0.00464 | -0.0078 | 49.9353
2 | 0.2892 | 0.00482 | -0.0082 | 60
2.5 | 0.346 | 0.00503 | -0.0085 | 68.7873
3 | 0.4027 | 0.00523 | -0.0087 | 76.9981
3.5 | 0.4587 | 0.00543 | -0.0087 | 84.4751
4 | 0.5139 | 0.00565 | -0.0086 | 90.9558
4.5 | 0.5684 | 0.00602 | -0.0084 | 94.4186
5 | 0.6236 | 0.00645 | -0.0085 | 96.6822
5.5 | 0.6826 | 0.00692 | -0.0094 | 98.6416
6 | 0.7403 | 0.00739 | -0.0101 | 100.1759
6.5 | 0.7976 | 0.00784 | -0.0106 | 101.7347
7 | 0.8544 | 0.00844 | -0.011 | 101.2322
7.5 | 0.911 | 0.00884 | -0.0115 | 103.0543
8 | 0.967 | 0.00934 | -0.0118 | 103.5332
8.5 | 1.0223 | 0.00999 | -0.0121 | 102.3323
9 | 1.077 | 0.01075 | -0.0122 | 100.186
9.5 | 1.1318 | 0.01126 | -0.0124 | 100.5151
10 | 1.1853 | 0.01206 | -0.0124 | 98.2836
10.5 | 1.2378 | 0.01301 | -0.0123 | 95.1422
11 | 1.2893 | 0.01401 | -0.0121 | 92.0271
11.5 | 1.3392 | 0.01522 | -0.0118 | 87.9895
12 | 1.3839 | 0.01733 | -0.0108 | 79.8557
12.5 | 1.4309 | 0.01864 | -0.0102 | 76.765
13 | 1.4745 | 0.02031 | -0.0092 | 72.5997
13.5 | 1.5129 | 0.02252 | -0.0078 | 67.1803
14 | 1.545 | 0.02515 | -0.0059 | 61.4314
14.5 | 1.569 | 0.02819 | -0.0034 | 55.658
15 | 1.5737 | 0.0319 | 0.0008 | 49.3323
15.5 | 1.5566 | 0.03723 | 0.0044 | 41.8104
16 | 1.5239 | 0.04638 | 0.0028 | 32.8568
16.5 | 1.4391 | 0.07341 | -0.0175 | 19.6036
17 | 1.1846 | 0.13227 | -0.0499 | 8.9559

## 69. Re 4M Mach 0.25 (1)
BIGFOIL.COM POLAR EXPORT
ssca07
SIKORSKY SSC-A07 |  |  |  | Cl Max: | 0.842 | at alpha= | 8 | deg
JavaFoil+Calcfoil stall+Eppler ext transition |  |  |  | L/D Max: | 67.079 | at alpha= | 7 | deg
Re: | 4000000 |  |  | Cd Min: | 0.00682 | at alpha= | -0.5 | deg
Mach: | 0.25 |  |  | Cl=0 at alpha= | -0.38333 | deg
|  |  |  | @ Cl=0.1, Cd= | 0.09638
|  |  |  | @ Cl=0.4, Cd= | 0.09638
|  |  |  | @ Cl=0.6, Cd= | 0.09638
alpha (deg) | Cl | Cd | Cm | Cl/Cd
-11 | -0.06 | 0.07288 | 0.003 | -0.82
-10.5 | -0.057 | 0.06905 | 0.002 | -0.825
-10 | -0.054 | 0.06566 | 0.002 | -0.825
-9.5 | -0.122 | 0.06237 | 0.002 | -1.96
-9 | -0.192 | 0.05926 | 0.002 | -3.234
-8.5 | -0.247 | 0.05634 | 0.002 | -4.378
-8 | -0.294 | 0.05303 | 0.002 | -5.541
-7.5 | -0.333 | 0.05004 | 0.002 | -6.659
-7 | -0.363 | 0.04694 | 0.001 | -7.736
-6.5 | -0.383 | 0.04432 | 0.001 | -8.634
-6 | -0.391 | 0.04202 | 0.001 | -9.309
-5.5 | -0.388 | 0.03989 | 0.001 | -9.732
-5 | -0.375 | 0.03816 | 0.001 | -9.821
-4.5 | -0.352 | 0.03616 | 0.001 | -9.727
-4 | -0.32 | 0.03421 | 0.001 | -9.351
-3.5 | -0.352 | 0.00983 | 0.001 | -35.782
-3 | -0.301 | 0.00963 | 0.001 | -31.258
-2.5 | -0.247 | 0.00943 | 0 | -26.232
-2 | -0.191 | 0.00926 | 0 | -20.64
-1.5 | -0.133 | 0.0091 | 0 | -14.63
-1 | -0.074 | 0.00895 | -0.001 | -8.278
-0.5 | -0.014 | 0.00682 | -0.001 | -2.11
0 | 0.046 | 0.00694 | -0.002 | 6.572
0.5 | 0.106 | 0.00705 | -0.002 | 14.988
1 | 0.166 | 0.00721 | -0.002 | 22.975
1.5 | 0.225 | 0.0084 | -0.003 | 26.847
2 | 0.285 | 0.00878 | -0.003 | 32.51
2.5 | 0.345 | 0.00892 | -0.003 | 38.676
3 | 0.405 | 0.00907 | -0.004 | 44.597
3.5 | 0.463 | 0.00923 | -0.004 | 50.174
4 | 0.521 | 0.00938 | -0.004 | 55.556
4.5 | 0.577 | 0.00958 | -0.005 | 60.256
5 | 0.632 | 0.01046 | -0.005 | 60.408
5.5 | 0.684 | 0.01107 | -0.006 | 61.829
6 | 0.733 | 0.01115 | -0.006 | 65.733
6.5 | 0.775 | 0.01157 | -0.006 | 66.975
7 | 0.807 | 0.01204 | -0.007 | 67.079
7.5 | 0.831 | 0.01281 | -0.007 | 64.822
8 | 0.842 | 0.01356 | -0.008 | 62.146
8.5 | 0.841 | 0.01448 | -0.008 | 58.104
9 | 0.814 | 0.01481 | -0.008 | 54.954
9.5 | 0.719 | 0.02564 | -0.008 | 28.033
10 | 0.601 | 0.0595 | -0.006 | 10.102
10.5 | 0.535 | 0.07017 | -0.005 | 7.622
11 | 0.467 | 0.07697 | -0.005 | 6.064
11.5 | 0.392 | 0.08139 | -0.005 | 4.821
12 | 0.311 | 0.08629 | -0.005 | 3.603
12.5 | 0.219 | 0.09122 | -0.005 | 2.402
13 | 0.075 | 0.09638 | -0.006 | 0.782

## 70. Re 4M Mach 0.25 (2)
BIGFOIL.COM POLAR EXPORT
ssca07
SIKORSKY SSC-A07 |  |  |  | Cl Max: | 1.3286 | at alpha= | 11.5 | deg
XFOIL ncrit=9 |  |  |  | L/D Max: | 101.74 | at alpha= | 7.5 | deg
Re: | 4000000 |  |  | Cd Min: | 0.08682 | at alpha= | 13.5 | deg
Mach: | 0.25 |  |  | Cl=0 at alpha= | -99 | deg
|  |  |  | @ Cl=0.1, Cd= | 0.0044593
|  |  |  | @ Cl=0.4, Cd= | 0.0052296
|  |  |  | @ Cl=0.6, Cd= | 0.006295
alpha (deg) | Cl | Cd | Cm | Cl/Cd
0 | 0.0559 | 0.00472 | -0.0044 | 11.8432
0.5 | 0.1185 | 0.00435 | -0.0064 | 27.2414
1 | 0.1794 | 0.00454 | -0.0074 | 39.5154
1.5 | 0.2396 | 0.00471 | -0.0081 | 50.8705
2 | 0.299 | 0.00488 | -0.0085 | 61.2705
2.5 | 0.3578 | 0.0051 | -0.0088 | 70.1569
3 | 0.4164 | 0.00528 | -0.0089 | 78.8636
3.5 | 0.4744 | 0.0055 | -0.0089 | 86.2545
4 | 0.532 | 0.00572 | -0.0088 | 93.007
4.5 | 0.5891 | 0.00621 | -0.0086 | 94.8631
5 | 0.6455 | 0.00665 | -0.0082 | 97.0677
5.5 | 0.707 | 0.00711 | -0.0089 | 99.4374
6 | 0.7675 | 0.0076 | -0.0094 | 100.9868
6.5 | 0.8277 | 0.00816 | -0.0096 | 101.4338
7 | 0.8875 | 0.00877 | -0.0097 | 101.1973
7.5 | 0.9472 | 0.00931 | -0.0097 | 101.7401
8 | 1.0064 | 0.01001 | -0.0096 | 100.5395
8.5 | 1.0649 | 0.01086 | -0.0093 | 98.0571
9 | 1.1236 | 0.01159 | -0.0089 | 96.9456
9.5 | 1.18 | 0.01294 | -0.0082 | 91.1901
10 | 1.2351 | 0.01442 | -0.0072 | 85.6519
10.5 | 1.2868 | 0.01645 | -0.0059 | 78.2249
11 | 1.3172 | 0.02188 | -0.003 | 60.2011
11.5 | 1.3286 | 0.02874 | 0.0005 | 46.2283
12 | 1.3057 | 0.03713 | 0.0045 | 35.1656
12.5 | 1.2658 | 0.04647 | 0.0039 | 27.2391
13 | 1.2285 | 0.06732 | -0.0131 | 18.2487
13.5 | 1.1766 | 0.08682 | -0.0255 | 13.5522

## 71. Re 4M Mach 0.50 (1)
BIGFOIL.COM POLAR EXPORT
ssca07
SIKORSKY SSC-A07 |  |  |  | Cl Max: | 1.086 | at alpha= | 20 | deg
JavaFoil+Calcfoil stall+Eppler ext transition |  |  |  | L/D Max: | 60.958 | at alpha= | 6 | deg
Re: | 4000000 |  |  | Cd Min: | 0.00712 | at alpha= | 0 | deg
Mach: | 0.5 |  |  | Cl=0 at alpha= | -0.3806 | deg
|  |  |  | @ Cl=0.1, Cd= | 0.0072151
|  |  |  | @ Cl=0.4, Cd= | 0.0093203
|  |  |  | @ Cl=0.6, Cd= | 0.010212
alpha (deg) | Cl | Cd | Cm | Cl/Cd
-20 | -1.03 | 0.16291 | 0.006 | -6.326
-19.5 | -1.006 | 0.14711 | 0.006 | -6.841
-19 | -0.982 | 0.13671 | 0.006 | -7.184
-18.5 | -0.954 | 0.14183 | 0.005 | -6.727
-18 | -0.929 | 0.13047 | 0.005 | -7.122
-17.5 | -0.902 | 0.13778 | 0.005 | -6.549
-17 | -0.877 | 0.12445 | 0.005 | -7.05
-16.5 | -0.853 | 0.11468 | 0.005 | -7.438
-16 | -0.825 | 0.11879 | 0.005 | -6.948
-15.5 | -0.8 | 0.10779 | 0.004 | -7.424
-15 | -0.775 | 0.10886 | 0.004 | -7.116
-14.5 | -0.748 | 0.10487 | 0.004 | -7.129
-14 | -0.723 | 0.09473 | 0.004 | -7.631
-13.5 | -0.696 | 0.096 | 0.004 | -7.249
-13 | -0.669 | 0.09186 | 0.004 | -7.284
-12.5 | -0.644 | 0.08353 | 0.003 | -7.705
-12 | -0.619 | 0.07675 | 0.003 | -8.067
-11.5 | -0.59 | 0.08281 | 0.003 | -7.13
-11 | -0.565 | 0.07387 | 0.003 | -7.644
-10.5 | -0.54 | 0.06713 | 0.003 | -8.04
-10 | -0.512 | 0.06909 | 0.003 | -7.408
-9.5 | -0.485 | 0.06637 | 0.002 | -7.311
-9 | -0.459 | 0.06002 | 0.002 | -7.652
-8.5 | -0.434 | 0.05479 | 0.002 | -7.913
-8 | -0.41 | 0.04934 | 0.002 | -8.306
-7.5 | -0.38 | 0.0506 | 0.002 | -7.505
-7 | -0.353 | 0.04778 | 0.002 | -7.386
-6.5 | -0.327 | 0.04539 | 0.001 | -7.2
-6 | -0.3 | 0.0427 | 0.001 | -7.034
-5.5 | -0.274 | 0.0399 | 0.001 | -6.869
-5 | -0.247 | 0.03869 | 0.001 | -6.383
-4.5 | -0.22 | 0.03655 | 0.001 | -6.028
-4 | -0.193 | 0.03518 | 0.001 | -5.5
-3.5 | -0.273 | 0.03336 | 0 | -8.179
-3 | -0.317 | 0.01002 | 0.001 | -31.599
-2.5 | -0.269 | 0.00977 | 0 | -27.507
-2 | -0.211 | 0.00954 | 0 | -22.09
-1.5 | -0.148 | 0.00934 | -0.001 | -15.836
-1 | -0.083 | 0.0092 | -0.001 | -8.981
-0.5 | -0.016 | 0.00918 | -0.001 | -1.753
0 | 0.051 | 0.00712 | -0.002 | 7.161
0.5 | 0.118 | 0.00725 | -0.002 | 16.276
1 | 0.185 | 0.00853 | -0.003 | 21.686
1.5 | 0.252 | 0.00895 | -0.003 | 28.145
2 | 0.319 | 0.00911 | -0.003 | 34.998
2.5 | 0.385 | 0.00928 | -0.004 | 41.556
3 | 0.452 | 0.00946 | -0.004 | 47.718
3.5 | 0.517 | 0.00966 | -0.005 | 53.483
4 | 0.579 | 0.0099 | -0.005 | 58.51
4.5 | 0.639 | 0.01079 | -0.005 | 59.255
5 | 0.694 | 0.01168 | -0.006 | 59.424
5.5 | 0.741 | 0.01225 | -0.006 | 60.511
6 | 0.771 | 0.01265 | -0.007 | 60.958
6.5 | 0.745 | 0.01399 | -0.007 | 53.239
7 | 0.487 | 0.01265 | -0.008 | 38.507
7.5 | 0.515 | 0.01497 | -0.008 | 34.399
8 | 0.487 | 0.03285 | -0.007 | 14.814
8.5 | 0.54 | 0.02493 | -0.008 | 21.661
9 | 0.501 | 0.06308 | -0.004 | 7.947
9.5 | 0.537 | 0.05995 | -0.006 | 8.964
10 | 0.555 | 0.07251 | -0.005 | 7.651
10.5 | 0.593 | 0.06416 | -0.007 | 9.249
11 | 0.608 | 0.07821 | -0.006 | 7.776
11.5 | 0.635 | 0.08471 | -0.006 | 7.499
12 | 0.662 | 0.0842 | -0.006 | 7.864
12.5 | 0.687 | 0.09928 | -0.006 | 6.921
13 | 0.715 | 0.09137 | -0.007 | 7.829
13.5 | 0.74 | 0.10508 | -0.007 | 7.045
14 | 0.769 | 0.09908 | -0.008 | 7.758
14.5 | 0.793 | 0.11411 | -0.008 | 6.954
15 | 0.821 | 0.10786 | -0.008 | 7.613
15.5 | 0.847 | 0.12525 | -0.008 | 6.759
16 | 0.874 | 0.11875 | -0.009 | 7.357
16.5 | 0.903 | 0.1183 | -0.009 | 7.633
17 | 0.927 | 0.13115 | -0.009 | 7.068
17.5 | 0.953 | 0.13973 | -0.01 | 6.821
18 | 0.979 | 0.14476 | -0.01 | 6.762
18.5 | 1.007 | 0.15173 | -0.011 | 6.639
19 | 1.032 | 0.15399 | -0.011 | 6.701
19.5 | 1.058 | 0.15869 | -0.011 | 6.664
20 | 1.086 | 0.16324 | -0.012 | 6.65

## 72. Re 4M Mach 0.50 (2)
BIGFOIL.COM POLAR EXPORT
ssca07
SIKORSKY SSC-A07 |  |  |  | Cl Max: | 1.1181 | at alpha= | 20 | deg
XFOIL ncrit=9 |  |  |  | L/D Max: | 101.953 | at alpha= | 5.5 | deg
Re: | 4000000 |  |  | Cd Min: | 0.30956 | at alpha= | 20 | deg
Mach: | 0.5 |  |  | Cl=0 at alpha= | -0.46627 | deg
|  |  |  | @ Cl=0.1, Cd= | 0.0049477
|  |  |  | @ Cl=0.4, Cd= | 0.0053199
|  |  |  | @ Cl=0.6, Cd= | 0.0061749
alpha (deg) | Cl | Cd | Cm | Cl/Cd
-13 | -0.7554 | 0.18519 | 0.0727 | -4.0791
-12.5 | -0.7395 | 0.17578 | 0.0682 | -4.207
-12 | -0.7229 | 0.16729 | 0.064 | -4.3212
-11.5 | -0.7066 | 0.15892 | 0.06 | -4.4463
-10.5 | -0.6821 | 0.1428 | 0.0537 | -4.7766
-10 | -0.6716 | 0.1346 | 0.0507 | -4.9896
-9.5 | -0.6622 | 0.12629 | 0.0476 | -5.2435
-9 | -0.6533 | 0.11782 | 0.0443 | -5.5449
-8.5 | -0.6434 | 0.1092 | 0.0408 | -5.8919
-8 | -0.6461 | 0.09882 | 0.0363 | -6.5382
-7.5 | -0.6436 | 0.08947 | 0.0316 | -7.1935
-7 | -0.6405 | 0.0806 | 0.0261 | -7.9467
-6.5 | -0.6412 | 0.07062 | 0.0159 | -9.0796
-6 | -0.628 | 0.05971 | 0.0045 | -10.5175
-5.5 | -0.6061 | 0.0494 | -0.0022 | -12.2692
-5 | -0.5732 | 0.03938 | -0.0056 | -14.5556
-4.5 | -0.5292 | 0.03062 | -0.0064 | -17.2828
-4 | -0.4782 | 0.02197 | -0.0056 | -21.766
-3.5 | -0.419 | 0.01488 | -0.0041 | -28.1586
-3 | -0.355 | 0.00855 | -0.0023 | -41.5205
-2.5 | -0.2856 | 0.00725 | -0.0016 | -39.3931
-2 | -0.2156 | 0.00638 | -0.0014 | -33.7931
-1.5 | -0.1455 | 0.00586 | -0.0015 | -24.8294
-1 | -0.0756 | 0.00572 | -0.002 | -13.2168
-0.5 | -0.0048 | 0.00564 | -0.0032 | -0.85106
0.5 | 0.1375 | 0.0047 | -0.0081 | 29.2553
1 | 0.2064 | 0.00482 | -0.009 | 42.8216
2 | 0.3433 | 0.00517 | -0.01 | 66.4023
2.5 | 0.4114 | 0.00535 | -0.0102 | 76.8972
3 | 0.4792 | 0.00554 | -0.0101 | 86.4982
3.5 | 0.5472 | 0.0058 | -0.0097 | 94.3448
4 | 0.6148 | 0.00628 | -0.0092 | 97.8981
4.5 | 0.6818 | 0.00688 | -0.0081 | 99.0988
5 | 0.7488 | 0.00747 | -0.0065 | 100.241
5.5 | 0.8197 | 0.00804 | -0.005 | 101.9527
6 | 0.895 | 0.00903 | -0.0039 | 99.1141
6.5 | 0.9668 | 0.01104 | -0.0016 | 87.5725
7 | 1.0207 | 0.01654 | 0.0022 | 61.711
7.5 | 1.0333 | 0.02653 | 0.0054 | 38.9484
8 | 1.0118 | 0.03795 | 0.0058 | 26.6614
8.5 | 0.9784 | 0.04928 | 0.002 | 19.8539
9 | 0.9582 | 0.06565 | -0.0143 | 14.5956
9.5 | 0.936 | 0.07921 | -0.0244 | 11.8167
10 | 0.9147 | 0.09187 | -0.0321 | 9.9565
10.5 | 0.8963 | 0.10431 | -0.0389 | 8.5927
11 | 0.881 | 0.11674 | -0.0453 | 7.5467
11.5 | 0.8697 | 0.12919 | -0.0514 | 6.7319
12 | 0.864 | 0.14145 | -0.0573 | 6.1082
12.5 | 0.8647 | 0.15289 | -0.0627 | 5.6557
13 | 0.8706 | 0.1638 | -0.068 | 5.315
13.5 | 0.8758 | 0.17559 | -0.0738 | 4.9878
14 | 0.8861 | 0.18673 | -0.0793 | 4.7454
14.5 | 0.8986 | 0.19806 | -0.0849 | 4.537
15 | 0.9139 | 0.2086 | -0.0904 | 4.3811
15.5 | 0.9306 | 0.21916 | -0.0959 | 4.2462
16 | 0.9482 | 0.23035 | -0.1016 | 4.1163
16.5 | 0.9676 | 0.24089 | -0.1073 | 4.0168
17 | 0.9881 | 0.25097 | -0.1129 | 3.9371
17.5 | 1.0078 | 0.26061 | -0.1185 | 3.8671
18 | 1.0293 | 0.27039 | -0.1242 | 3.8067
18.5 | 1.0524 | 0.27979 | -0.1298 | 3.7614
19 | 1.0742 | 0.28931 | -0.1356 | 3.713
19.5 | 1.0967 | 0.29979 | -0.1417 | 3.6582
20 | 1.1181 | 0.30956 | -0.1478 | 3.6119

## 73. Re 5M Mach 0.00 (1)
BIGFOIL.COM POLAR EXPORT
ssca07
SIKORSKY SSC-A07 |  |  |  | Cl Max: | 0.882 | at alpha= | 9 | deg
JavaFoil+Calcfoil stall+Eppler ext transition |  |  |  | L/D Max: | 70.572 | at alpha= | 7 | deg
Re: | 5000000 |  |  | Cd Min: | 0.00693 | at alpha= | -0.5 | deg
Mach: | 0 |  |  | Cl=0 at alpha= | -0.37931 | deg
|  |  |  | @ Cl=0.1, Cd= | 0.0071355
|  |  |  | @ Cl=0.4, Cd= | 0.0088483
|  |  |  | @ Cl=0.6, Cd= | 0.1005
alpha (deg) | Cl | Cd | Cm | Cl/Cd
-10.5 | -0.356 | 0.06781 | 0.002 | -5.255
-10 | -0.375 | 0.06437 | 0.002 | -5.827
-9.5 | -0.393 | 0.06093 | 0.002 | -6.446
-9 | -0.409 | 0.05724 | 0.002 | -7.143
-8.5 | -0.422 | 0.05389 | 0.002 | -7.835
-8 | -0.432 | 0.05093 | 0.002 | -8.484
-7.5 | -0.438 | 0.04816 | 0.002 | -9.088
-7 | -0.438 | 0.04532 | 0.001 | -9.674
-6.5 | -0.433 | 0.04301 | 0.001 | -10.071
-6 | -0.422 | 0.0409 | 0.001 | -10.309
-5.5 | -0.502 | 0.01024 | 0.002 | -49.03
-5 | -0.473 | 0.01012 | 0.002 | -46.703
-4.5 | -0.436 | 0.00992 | 0.001 | -43.971
-4 | -0.392 | 0.00971 | 0.001 | -40.378
-3.5 | -0.344 | 0.00951 | 0.001 | -36.209
-3 | -0.294 | 0.00932 | 0.001 | -31.516
-2.5 | -0.24 | 0.00913 | 0 | -26.336
-2 | -0.185 | 0.009 | 0 | -20.602
-1.5 | -0.129 | 0.00889 | 0 | -14.52
-1 | -0.072 | 0.00887 | -0.001 | -8.094
-0.5 | -0.014 | 0.00693 | -0.001 | -2.011
0 | 0.044 | 0.00701 | -0.001 | 6.297
0.5 | 0.102 | 0.00714 | -0.002 | 14.322
1 | 0.16 | 0.00814 | -0.002 | 19.7
1.5 | 0.218 | 0.00849 | -0.003 | 25.716
2 | 0.276 | 0.00862 | -0.003 | 32.065
2.5 | 0.334 | 0.00872 | -0.003 | 38.342
3 | 0.392 | 0.00883 | -0.004 | 44.374
3.5 | 0.449 | 0.00896 | -0.004 | 50.094
4 | 0.505 | 0.00908 | -0.004 | 55.627
4.5 | 0.56 | 0.00927 | -0.005 | 60.421
5 | 0.614 | 0.00994 | -0.005 | 61.759
5.5 | 0.666 | 0.01061 | -0.005 | 62.743
6 | 0.715 | 0.01086 | -0.006 | 65.816
6.5 | 0.759 | 0.01112 | -0.006 | 68.254
7 | 0.797 | 0.0113 | -0.007 | 70.572
7.5 | 0.829 | 0.01188 | -0.007 | 69.817
8 | 0.855 | 0.0124 | -0.007 | 68.95
8.5 | 0.872 | 0.01296 | -0.008 | 67.307
9 | 0.882 | 0.01364 | -0.008 | 64.703
9.5 | 0.874 | 0.01264 | -0.008 | 69.138
10 | 0.853 | 0.01494 | -0.009 | 57.095
10.5 | 0.812 | 0.01832 | -0.009 | 44.336
11 | 0.692 | 0.05349 | -0.007 | 12.933
11.5 | 0.652 | 0.06563 | -0.007 | 9.928
12 | 0.616 | 0.07453 | -0.006 | 8.263
12.5 | 0.58 | 0.08307 | -0.006 | 6.98
13 | 0.547 | 0.08765 | -0.006 | 6.246
13.5 | 0.513 | 0.095 | -0.006 | 5.4
14 | 0.481 | 0.1005 | -0.006 | 4.783

## 74. Re 5M Mach 0.00 (2)
BIGFOIL.COM POLAR EXPORT
ssca07
SIKORSKY SSC-A07 |  |  |  | Cl Max: | 1.6562 | at alpha= | 16 | deg
XFOIL ncrit=9 |  |  |  | L/D Max: | 109.171 | at alpha= | 8 | deg
Re: | 5000000 |  |  | Cd Min: | 0.23723 | at alpha= | -17.5 | deg
Mach: | 0 |  |  | Cl=0 at alpha= | -0.44523 | deg
|  |  |  | @ Cl=0.1, Cd= | 0.0045084
|  |  |  | @ Cl=0.4, Cd= | 0.0050522
|  |  |  | @ Cl=0.6, Cd= | 0.0060983
alpha (deg) | Cl | Cd | Cm | Cl/Cd
-17.5 | -0.8641 | 0.23723 | 0.0978 | -3.6425
-17 | -0.8478 | 0.23072 | 0.0937 | -3.6746
-16.5 | -0.8316 | 0.22416 | 0.0897 | -3.7099
-16 | -0.8155 | 0.21754 | 0.0858 | -3.7487
-15.5 | -0.7996 | 0.21055 | 0.082 | -3.7977
-15 | -0.7827 | 0.20253 | 0.0781 | -3.8646
-14.5 | -0.7682 | 0.19494 | 0.0744 | -3.9407
-14 | -0.7549 | 0.18732 | 0.0708 | -4.03
-13.5 | -0.7421 | 0.17953 | 0.0672 | -4.1336
-13 | -0.7304 | 0.17159 | 0.0636 | -4.2567
-12.5 | -0.72 | 0.16358 | 0.0603 | -4.4015
-12 | -0.7103 | 0.15536 | 0.0568 | -4.572
-11.5 | -0.7021 | 0.14702 | 0.0534 | -4.7755
-11 | -0.6947 | 0.13846 | 0.0499 | -5.0173
-10.5 | -0.6886 | 0.12975 | 0.0462 | -5.3071
-9.5 | -0.6859 | 0.11258 | 0.0401 | -6.0926
-8.5 | -0.7437 | 0.07926 | 0.0155 | -9.383
-7.5 | -0.7289 | 0.05089 | -0.0007 | -14.323
-7 | -0.7465 | 0.01192 | 0.0025 | -62.6258
-6.5 | -0.6936 | 0.01005 | 0.0027 | -69.0149
-6 | -0.6393 | 0.00881 | 0.0028 | -72.5653
-5.5 | -0.5836 | 0.00812 | 0.0027 | -71.8719
-5 | -0.5275 | 0.00748 | 0.0025 | -70.5214
-4.5 | -0.4708 | 0.00724 | 0.0022 | -65.0276
-4 | -0.414 | 0.00681 | 0.0019 | -60.793
-3.5 | -0.3567 | 0.00639 | 0.0015 | -55.8216
-3 | -0.2991 | 0.0061 | 0.0011 | -49.0328
-2.5 | -0.2411 | 0.00586 | 0.0006 | -41.1433
-2 | -0.1831 | 0.00568 | 0.0001 | -32.2359
-1.5 | -0.1249 | 0.00552 | -0.0004 | -22.6268
-1 | -0.0661 | 0.00549 | -0.0012 | -12.0401
-0.5 | -0.0066 | 0.00534 | -0.0024 | -1.236
0.5 | 0.1139 | 0.0044 | -0.0062 | 25.8864
1 | 0.1727 | 0.00451 | -0.0072 | 38.2927
1.5 | 0.231 | 0.00461 | -0.0079 | 50.1085
2 | 0.2888 | 0.00475 | -0.0085 | 60.8
2.5 | 0.3459 | 0.00489 | -0.0089 | 70.7362
3 | 0.4026 | 0.00506 | -0.0092 | 79.5652
3.5 | 0.4591 | 0.00524 | -0.0095 | 87.6145
4 | 0.5149 | 0.00545 | -0.0096 | 94.4771
4.5 | 0.5699 | 0.00589 | -0.0097 | 96.7572
5 | 0.6248 | 0.00627 | -0.0098 | 99.6491
5.5 | 0.6788 | 0.00664 | -0.0096 | 102.2289
6 | 0.7365 | 0.00704 | -0.0104 | 104.6165
6.5 | 0.7935 | 0.00749 | -0.011 | 105.9413
7 | 0.8501 | 0.00794 | -0.0115 | 107.0655
7.5 | 0.9063 | 0.00831 | -0.012 | 109.0614
8 | 0.9618 | 0.00881 | -0.0124 | 109.1714
8.5 | 1.0167 | 0.00946 | -0.0128 | 107.4736
9 | 1.0714 | 0.01001 | -0.0131 | 107.033
9.5 | 1.1258 | 0.01048 | -0.0134 | 107.4237
10 | 1.1791 | 0.01116 | -0.0136 | 105.6541
10.5 | 1.2315 | 0.01196 | -0.0137 | 102.9682
11 | 1.2831 | 0.01282 | -0.0137 | 100.0858
11.5 | 1.3332 | 0.01389 | -0.0136 | 95.9827
12 | 1.3807 | 0.01536 | -0.0131 | 89.8893
12.5 | 1.4294 | 0.01633 | -0.0129 | 87.5321
13 | 1.4766 | 0.01741 | -0.0125 | 84.8133
13.5 | 1.5213 | 0.01874 | -0.0118 | 81.1793
14 | 1.5625 | 0.0204 | -0.0109 | 76.5931
14.5 | 1.5995 | 0.02236 | -0.0095 | 71.534
15 | 1.6305 | 0.02471 | -0.0076 | 65.9854
15.5 | 1.6532 | 0.0275 | -0.0051 | 60.1164
16 | 1.6562 | 0.03081 | -0.0006 | 53.7553
16.5 | 1.6452 | 0.03542 | 0.003 | 46.4483
17 | 1.6209 | 0.04287 | 0.0032 | 37.8097
17.5 | 1.5786 | 0.05608 | -0.0039 | 28.1491
18 | 1.3603 | 0.10983 | -0.037 | 12.3855
18.5 | 1.1318 | 0.16901 | -0.0701 | 6.6966
19 | 1.0424 | 0.20754 | -0.0919 | 5.0226

## 75. Re 5M Mach 0.10 (1)
BIGFOIL.COM POLAR EXPORT
ssca07
SIKORSKY SSC-A07 |  |  |  | Cl Max: | 0.877 | at alpha= | 9 | deg
JavaFoil+Calcfoil stall+Eppler ext transition |  |  |  | L/D Max: | 72.535 | at alpha= | 9.5 | deg
Re: | 5000000 |  |  | Cd Min: | 0.00695 | at alpha= | -0.5 | deg
Mach: | 0.1 |  |  | Cl=0 at alpha= | -0.37931 | deg
|  |  |  | @ Cl=0.1, Cd= | 0.0071534
|  |  |  | @ Cl=0.4, Cd= | 0.0088447
|  |  |  | @ Cl=0.6, Cd= | 0.10046
alpha (deg) | Cl | Cd | Cm | Cl/Cd
-10 | -0.348 | 0.06428 | 0.002 | -5.412
-9.5 | -0.369 | 0.0612 | 0.002 | -6.025
-9 | -0.388 | 0.05747 | 0.002 | -6.753
-8.5 | -0.405 | 0.05424 | 0.002 | -7.466
-8 | -0.418 | 0.05108 | 0.002 | -8.188
-7.5 | -0.427 | 0.04833 | 0.002 | -8.838
-7 | -0.431 | 0.04544 | 0.001 | -9.48
-6.5 | -0.428 | 0.04308 | 0.001 | -9.938
-6 | -0.419 | 0.04099 | 0.001 | -10.215
-5.5 | -0.404 | 0.03821 | 0.001 | -10.575
-5 | -0.473 | 0.01011 | 0.002 | -46.726
-4.5 | -0.437 | 0.00994 | 0.001 | -43.934
-4 | -0.393 | 0.00973 | 0.001 | -40.398
-3.5 | -0.346 | 0.00954 | 0.001 | -36.237
-3 | -0.295 | 0.00933 | 0.001 | -31.593
-2.5 | -0.242 | 0.00915 | 0 | -26.383
-2 | -0.186 | 0.00901 | 0 | -20.682
-1.5 | -0.13 | 0.0089 | 0 | -14.561
-1 | -0.072 | 0.00889 | -0.001 | -8.116
-0.5 | -0.014 | 0.00695 | -0.001 | -2.017
0 | 0.044 | 0.00703 | -0.001 | 6.315
0.5 | 0.103 | 0.00716 | -0.002 | 14.353
1 | 0.161 | 0.00815 | -0.002 | 19.78
1.5 | 0.219 | 0.0085 | -0.003 | 25.817
2 | 0.278 | 0.00865 | -0.003 | 32.087
2.5 | 0.336 | 0.00872 | -0.003 | 38.52
3 | 0.394 | 0.00883 | -0.004 | 44.574
3.5 | 0.451 | 0.00897 | -0.004 | 50.309
4 | 0.507 | 0.00912 | -0.004 | 55.62
4.5 | 0.563 | 0.00928 | -0.005 | 60.637
5 | 0.617 | 0.00996 | -0.005 | 61.913
5.5 | 0.669 | 0.01063 | -0.005 | 62.891
6 | 0.718 | 0.01089 | -0.006 | 65.93
6.5 | 0.762 | 0.01115 | -0.006 | 68.296
7 | 0.799 | 0.01134 | -0.007 | 70.496
7.5 | 0.83 | 0.01198 | -0.007 | 69.294
8 | 0.854 | 0.01247 | -0.007 | 68.508
8.5 | 0.87 | 0.01311 | -0.008 | 66.35
9 | 0.877 | 0.01381 | -0.008 | 63.488
9.5 | 0.861 | 0.01188 | -0.008 | 72.535
10 | 0.838 | 0.01517 | -0.009 | 55.263
10.5 | 0.762 | 0.02552 | -0.008 | 29.846
11 | 0.663 | 0.05913 | -0.007 | 11.208
11.5 | 0.624 | 0.06859 | -0.006 | 9.092
12 | 0.583 | 0.07826 | -0.006 | 7.451
12.5 | 0.545 | 0.08491 | -0.006 | 6.423
13 | 0.509 | 0.08955 | -0.006 | 5.685
13.5 | 0.472 | 0.09525 | -0.006 | 4.959
14 | 0.437 | 0.10046 | -0.006 | 4.347

## 76. Re 5M Mach 0.10 (2)
BIGFOIL.COM POLAR EXPORT
ssca07
SIKORSKY SSC-A07 |  |  |  | Cl Max: | 1.6163 | at alpha= | 15 | deg
XFOIL ncrit=9 |  |  |  | L/D Max: | 109.056 | at alpha= | 7.5 | deg
Re: | 5000000 |  |  | Cd Min: | 0.27081 | at alpha= | 20 | deg
Mach: | 0.1 |  |  | Cl=0 at alpha= | -0.44637 | deg
|  |  |  | @ Cl=0.1, Cd= | 0.0045801
|  |  |  | @ Cl=0.4, Cd= | 0.0050548
|  |  |  | @ Cl=0.6, Cd= | 0.0061062
alpha (deg) | Cl | Cd | Cm | Cl/Cd
-15 | -0.784 | 0.20309 | 0.0786 | -3.8604
-14.5 | -0.7693 | 0.19545 | 0.0748 | -3.936
-14 | -0.7556 | 0.18781 | 0.0711 | -4.0232
-13.5 | -0.7426 | 0.18001 | 0.0675 | -4.1253
-13 | -0.7306 | 0.17206 | 0.064 | -4.2462
-12.5 | -0.72 | 0.16405 | 0.0606 | -4.3889
-12 | -0.71 | 0.15584 | 0.0571 | -4.556
-11.5 | -0.7015 | 0.1475 | 0.0537 | -4.7559
-11 | -0.6938 | 0.13895 | 0.0501 | -4.9932
-10 | -0.686 | 0.12202 | 0.044 | -5.622
-9.5 | -0.6843 | 0.11321 | 0.0405 | -6.0445
-9 | -0.7007 | 0.10024 | 0.0344 | -6.9902
-8.5 | -0.7172 | 0.08729 | 0.0262 | -8.2163
-8 | -0.737 | 0.0676 | 0.0062 | -10.9024
-7 | -0.6969 | 0.04496 | -0.0019 | -15.5004
-6.5 | -0.6967 | 0.01155 | 0.002 | -60.3203
-6 | -0.6432 | 0.00944 | 0.0023 | -68.1356
-5.5 | -0.5876 | 0.0084 | 0.0024 | -69.9524
-5 | -0.5311 | 0.00764 | 0.0023 | -69.5157
-4.5 | -0.474 | 0.00726 | 0.0021 | -65.2893
-4 | -0.4166 | 0.00699 | 0.0018 | -59.5994
-3.5 | -0.359 | 0.00643 | 0.0014 | -55.832
-3 | -0.3009 | 0.00612 | 0.001 | -49.1667
-2.5 | -0.2425 | 0.00587 | 0.0006 | -41.3118
-2 | -0.1842 | 0.00569 | 0.0001 | -32.3726
-1.5 | -0.1256 | 0.00553 | -0.0005 | -22.7125
-1 | -0.0664 | 0.0055 | -0.0012 | -12.0727
-0.5 | -0.0065 | 0.00534 | -0.0025 | -1.2172
0 | 0.0541 | 0.00508 | -0.0043 | 10.6496
0.5 | 0.1147 | 0.00442 | -0.0063 | 25.9502
1 | 0.1738 | 0.00452 | -0.0072 | 38.4513
1.5 | 0.2324 | 0.00462 | -0.008 | 50.303
2 | 0.2905 | 0.00476 | -0.0086 | 61.0294
2.5 | 0.348 | 0.0049 | -0.009 | 71.0204
3 | 0.4051 | 0.00507 | -0.0093 | 79.9014
3.5 | 0.4619 | 0.00525 | -0.0095 | 87.981
4 | 0.5181 | 0.00547 | -0.0096 | 94.7166
4.5 | 0.5736 | 0.00592 | -0.0097 | 96.8919
5 | 0.6289 | 0.00631 | -0.0098 | 99.6672
5.5 | 0.6832 | 0.00667 | -0.0095 | 102.4288
6 | 0.7414 | 0.00708 | -0.0102 | 104.7175
6.5 | 0.7989 | 0.00754 | -0.0108 | 105.9549
7 | 0.856 | 0.00798 | -0.0113 | 107.2682
7.5 | 0.9128 | 0.00837 | -0.0117 | 109.0562
8 | 0.9689 | 0.00891 | -0.0121 | 108.743
8.5 | 1.0242 | 0.00966 | -0.0123 | 106.0248
9 | 1.0798 | 0.0101 | -0.0126 | 106.9109
9.5 | 1.1348 | 0.01063 | -0.0128 | 106.7545
10 | 1.1884 | 0.01148 | -0.0128 | 103.5192
10.5 | 1.2416 | 0.01226 | -0.0128 | 101.2724
11 | 1.2934 | 0.01327 | -0.0127 | 97.468
11.5 | 1.343 | 0.01464 | -0.0122 | 91.735
12 | 1.3923 | 0.01586 | -0.0117 | 87.7869
12.5 | 1.4408 | 0.01703 | -0.0112 | 84.6036
13 | 1.4864 | 0.01851 | -0.0104 | 80.3025
13.5 | 1.5281 | 0.0204 | -0.0093 | 74.9069
14 | 1.5654 | 0.02258 | -0.0077 | 69.3268
14.5 | 1.5964 | 0.02518 | -0.0057 | 63.3995
15 | 1.6163 | 0.02843 | -0.0028 | 56.8519
15.5 | 1.6121 | 0.03234 | 0.0022 | 49.8485
16 | 1.5923 | 0.03825 | 0.005 | 41.6288
16.5 | 1.5604 | 0.04777 | 0.0025 | 32.6649
17 | 1.4663 | 0.07671 | -0.0188 | 19.1148
17.5 | 1.2319 | 0.13043 | -0.0483 | 9.4449
18 | 1.0998 | 0.17056 | -0.0707 | 6.4482
19 | 0.9674 | 0.25598 | -0.1118 | 3.7792
19.5 | 0.985 | 0.2629 | -0.1161 | 3.7467
20 | 1.0012 | 0.27081 | -0.1209 | 3.6971

## 77. Re 5M Mach 0.25 (1)
BIGFOIL.COM POLAR EXPORT
ssca07
SIKORSKY SSC-A07 |  |  |  | Cl Max: | 0.842 | at alpha= | 8 | deg
JavaFoil+Calcfoil stall+Eppler ext transition |  |  |  | L/D Max: | 69.232 | at alpha= | 7 | deg
Re: | 5000000 |  |  | Cd Min: | 0.00699 | at alpha= | -0.5 | deg
Mach: | 0.25 |  |  | Cl=0 at alpha= | -0.38333 | deg
|  |  |  | @ Cl=0.1, Cd= | 0.09437
|  |  |  | @ Cl=0.4, Cd= | 0.09437
|  |  |  | @ Cl=0.6, Cd= | 0.09437
alpha (deg) | Cl | Cd | Cm | Cl/Cd
-9.5 | -0.122 | 0.06133 | 0.002 | -1.995
-9 | -0.192 | 0.0585 | 0.002 | -3.277
-8.5 | -0.247 | 0.05551 | 0.002 | -4.445
-8 | -0.294 | 0.05245 | 0.002 | -5.607
-7.5 | -0.333 | 0.04938 | 0.002 | -6.752
-7 | -0.364 | 0.04619 | 0.001 | -7.873
-6.5 | -0.383 | 0.04369 | 0.001 | -8.771
-6 | -0.392 | 0.0413 | 0.001 | -9.488
-5.5 | -0.389 | 0.03925 | 0.001 | -9.91
-5 | -0.375 | 0.03759 | 0.001 | -9.987
-4.5 | -0.438 | 0.01 | 0.002 | -43.817
-4 | -0.398 | 0.00984 | 0.001 | -40.423
-3.5 | -0.352 | 0.00962 | 0.001 | -36.539
-3 | -0.301 | 0.00942 | 0.001 | -31.975
-2.5 | -0.247 | 0.00923 | 0 | -26.798
-2 | -0.191 | 0.00908 | 0 | -21.048
-1.5 | -0.133 | 0.00897 | 0 | -14.841
-1 | -0.074 | 0.00894 | -0.001 | -8.282
-0.5 | -0.014 | 0.00699 | -0.001 | -2.06
0 | 0.046 | 0.00706 | -0.002 | 6.457
0.5 | 0.106 | 0.00721 | -0.002 | 14.649
1 | 0.166 | 0.00824 | -0.002 | 20.087
1.5 | 0.225 | 0.0086 | -0.003 | 26.216
2 | 0.285 | 0.00871 | -0.003 | 32.771
2.5 | 0.345 | 0.00881 | -0.003 | 39.18
3 | 0.405 | 0.00893 | -0.004 | 45.299
3.5 | 0.463 | 0.00907 | -0.004 | 51.076
4 | 0.521 | 0.00921 | -0.004 | 56.586
4.5 | 0.577 | 0.0094 | -0.005 | 61.4
5 | 0.632 | 0.01024 | -0.005 | 61.708
5.5 | 0.684 | 0.01084 | -0.006 | 63.1
6 | 0.733 | 0.01114 | -0.006 | 65.828
6.5 | 0.775 | 0.01144 | -0.006 | 67.696
7 | 0.807 | 0.01166 | -0.007 | 69.232
7.5 | 0.831 | 0.01246 | -0.007 | 66.688
8 | 0.842 | 0.01308 | -0.008 | 64.383
8.5 | 0.841 | 0.01393 | -0.008 | 60.416
9 | 0.816 | 0.01203 | -0.008 | 67.874
9.5 | 0.763 | 0.01647 | -0.008 | 46.347
10 | 0.609 | 0.05381 | -0.006 | 11.322
10.5 | 0.538 | 0.06699 | -0.006 | 8.036
11 | 0.468 | 0.07534 | -0.005 | 6.206
11.5 | 0.393 | 0.07962 | -0.005 | 4.936
12 | 0.311 | 0.08444 | -0.005 | 3.687
12.5 | 0.219 | 0.09008 | -0.006 | 2.434
13 | 0.075 | 0.09437 | -0.006 | 0.799

## 78. Re 5M Mach 0.25 (2)
BIGFOIL.COM POLAR EXPORT
ssca07
SIKORSKY SSC-A07 |  |  |  | Cl Max: | 1.3612 | at alpha= | 11.5 | deg
XFOIL ncrit=9 |  |  |  | L/D Max: | 107.753 | at alpha= | 7.5 | deg
Re: | 5000000 |  |  | Cd Min: | 0.18817 | at alpha= | 16.5 | deg
Mach: | 0.25 |  |  | Cl=0 at alpha= | -99 | deg
|  |  |  | @ Cl=0.1, Cd= | 0.0046856
|  |  |  | @ Cl=0.4, Cd= | 0.0050622
|  |  |  | @ Cl=0.6, Cd= | 0.0060924
alpha (deg) | Cl | Cd | Cm | Cl/Cd
0 | 0.0564 | 0.00516 | -0.0045 | 10.9302
0.5 | 0.1189 | 0.00448 | -0.0066 | 26.5402
1 | 0.1798 | 0.00457 | -0.0076 | 39.3435
2 | 0.3003 | 0.00481 | -0.0089 | 62.4324
2.5 | 0.3598 | 0.00496 | -0.0093 | 72.5403
3 | 0.4188 | 0.00511 | -0.0095 | 81.9569
3.5 | 0.4777 | 0.0053 | -0.0097 | 90.1321
4 | 0.5361 | 0.00556 | -0.0098 | 96.4209
4.5 | 0.594 | 0.00605 | -0.0098 | 98.1818
5 | 0.652 | 0.00646 | -0.0097 | 100.9288
5.5 | 0.7081 | 0.0069 | -0.0092 | 102.6232
6 | 0.7687 | 0.00729 | -0.0095 | 105.4458
6.5 | 0.8291 | 0.00787 | -0.0098 | 105.3494
7 | 0.8894 | 0.00828 | -0.01 | 107.4155
7.5 | 0.9493 | 0.00881 | -0.0101 | 107.7526
8 | 1.0084 | 0.00965 | -0.0099 | 104.4974
8.5 | 1.0681 | 0.01017 | -0.0097 | 105.0246
9 | 1.1266 | 0.01105 | -0.0093 | 101.9548
9.5 | 1.1845 | 0.01203 | -0.0087 | 98.4622
10 | 1.2408 | 0.01333 | -0.0079 | 93.0833
10.5 | 1.2907 | 0.0159 | -0.0063 | 81.1761
11 | 1.3357 | 0.01894 | -0.0044 | 70.5227
11.5 | 1.3612 | 0.0244 | -0.0013 | 55.7869
12 | 1.3536 | 0.03257 | 0.0027 | 41.5597
12.5 | 1.3164 | 0.0406 | 0.0064 | 32.4236
13 | 1.2781 | 0.05243 | -0.0001 | 24.3773
13.5 | 1.2405 | 0.0752 | -0.0178 | 16.496
14 | 1.1915 | 0.09261 | -0.0281 | 12.8658
14.5 | 1.1414 | 0.10986 | -0.0377 | 10.3896
15 | 1.09 | 0.12815 | -0.0475 | 8.5057
15.5 | 1.0391 | 0.14823 | -0.0582 | 7.0101
16 | 0.9946 | 0.16972 | -0.0697 | 5.8602
16.5 | 0.9706 | 0.18817 | -0.0795 | 5.1581

## 79. Re 5M Mach 0.50 (1)
BIGFOIL.COM POLAR EXPORT
ssca07
SIKORSKY SSC-A07 |  |  |  | Cl Max: | 1.086 | at alpha= | 20 | deg
JavaFoil+Calcfoil stall+Eppler ext transition |  |  |  | L/D Max: | 61.971 | at alpha= | 5.5 | deg
Re: | 5000000 |  |  | Cd Min: | 0.00723 | at alpha= | 0 | deg
Mach: | 0.5 |  |  | Cl=0 at alpha= | -0.3806 | deg
|  |  |  | @ Cl=0.1, Cd= | 0.0073763
|  |  |  | @ Cl=0.4, Cd= | 0.0091758
|  |  |  | @ Cl=0.6, Cd= | 0.010004
alpha (deg) | Cl | Cd | Cm | Cl/Cd
-20 | -1.031 | 0.15971 | 0.006 | -6.455
-19.5 | -1.007 | 0.14385 | 0.006 | -7.002
-19 | -0.986 | 0.13281 | 0.006 | -7.421
-18.5 | -0.955 | 0.13884 | 0.005 | -6.877
-18 | -0.932 | 0.12713 | 0.005 | -7.329
-17.5 | -0.903 | 0.1362 | 0.005 | -6.629
-17 | -0.879 | 0.12165 | 0.005 | -7.224
-16.5 | -0.859 | 0.10927 | 0.005 | -7.859
-16 | -0.826 | 0.11688 | 0.005 | -7.064
-15.5 | -0.802 | 0.10589 | 0.005 | -7.573
-15 | -0.776 | 0.10593 | 0.004 | -7.323
-14.5 | -0.748 | 0.10148 | 0.004 | -7.369
-14 | -0.725 | 0.09214 | 0.004 | -7.866
-13.5 | -0.697 | 0.09405 | 0.004 | -7.409
-13 | -0.67 | 0.08995 | 0.004 | -7.445
-12.5 | -0.645 | 0.08146 | 0.004 | -7.923
-12 | -0.625 | 0.0717 | 0.004 | -8.724
-11.5 | -0.591 | 0.081 | 0.003 | -7.292
-11 | -0.565 | 0.0726 | 0.003 | -7.786
-10.5 | -0.542 | 0.06514 | 0.003 | -8.318
-10 | -0.512 | 0.06798 | 0.003 | -7.537
-9.5 | -0.486 | 0.06429 | 0.002 | -7.553
-9 | -0.46 | 0.05896 | 0.002 | -7.796
-8.5 | -0.436 | 0.05278 | 0.002 | -8.259
-8 | -0.505 | 0.01309 | 0.004 | -38.558
-7.5 | -0.38 | 0.04974 | 0.002 | -7.647
-7 | -0.353 | 0.04707 | 0.002 | -7.508
-6.5 | -0.327 | 0.04477 | 0.001 | -7.306
-6 | -0.301 | 0.04191 | 0.001 | -7.179
-5.5 | -0.34 | 0.01092 | 0.002 | -31.153
-5 | -0.247 | 0.03807 | 0.001 | -6.497
-4.5 | -0.274 | 0.01043 | 0.002 | -26.259
-4 | -0.194 | 0.03427 | 0.001 | -5.669
-3.5 | -0.339 | 0.01006 | 0.001 | -33.707
-3 | -0.317 | 0.0098 | 0.001 | -32.299
-2.5 | -0.269 | 0.00957 | 0 | -28.086
-2 | -0.211 | 0.00935 | 0 | -22.537
-1.5 | -0.148 | 0.00922 | -0.001 | -16.04
-1 | -0.083 | 0.0092 | -0.001 | -8.98
-0.5 | -0.016 | 0.00917 | -0.001 | -1.754
0 | 0.051 | 0.00723 | -0.002 | 7.049
0.5 | 0.118 | 0.00743 | -0.002 | 15.887
1 | 0.185 | 0.00859 | -0.003 | 21.545
1.5 | 0.252 | 0.00892 | -0.003 | 28.25
2 | 0.319 | 0.00902 | -0.003 | 35.343
2.5 | 0.385 | 0.00914 | -0.004 | 42.173
3 | 0.452 | 0.0093 | -0.004 | 48.57
3.5 | 0.517 | 0.00947 | -0.005 | 54.555
4 | 0.579 | 0.00971 | -0.005 | 59.708
4.5 | 0.639 | 0.01055 | -0.005 | 60.615
5 | 0.694 | 0.01145 | -0.006 | 60.619
5.5 | 0.741 | 0.01196 | -0.006 | 61.971
6 | 0.771 | 0.01254 | -0.007 | 61.473
6.5 | 0.745 | 0.01379 | -0.007 | 53.999
7 | 0.491 | 0.01419 | -0.008 | 34.609
7.5 | 0.517 | 0.0143 | -0.008 | 36.159
8 | 0.544 | 0.01577 | -0.008 | 34.482
8.5 | 0.571 | 0.0171 | -0.009 | 33.391
9 | 0.503 | 0.0615 | -0.005 | 8.183
9.5 | 0.545 | 0.05417 | -0.007 | 10.059
10 | 0.556 | 0.07091 | -0.005 | 7.834
10.5 | 0.603 | 0.05682 | -0.008 | 10.621
11 | 0.61 | 0.07601 | -0.006 | 8.028
11.5 | 0.636 | 0.08272 | -0.006 | 7.694
12 | 0.665 | 0.08152 | -0.007 | 8.161
12.5 | 0.687 | 0.09627 | -0.006 | 7.141
13 | 0.72 | 0.08782 | -0.008 | 8.2
13.5 | 0.741 | 0.10325 | -0.007 | 7.172
14 | 0.775 | 0.0945 | -0.008 | 8.199
14.5 | 0.794 | 0.11023 | -0.008 | 7.201
15 | 0.828 | 0.10344 | -0.009 | 8.004
15.5 | 0.847 | 0.12023 | -0.008 | 7.043
16 | 0.877 | 0.11531 | -0.009 | 7.607
16.5 | 0.908 | 0.11358 | -0.01 | 7.992
17 | 0.928 | 0.12881 | -0.01 | 7.202
17.5 | 0.953 | 0.13796 | -0.01 | 6.91
18 | 0.979 | 0.14149 | -0.01 | 6.92
18.5 | 1.008 | 0.14626 | -0.011 | 6.895
19 | 1.032 | 0.15081 | -0.011 | 6.844
19.5 | 1.058 | 0.15369 | -0.011 | 6.882
20 | 1.086 | 0.15965 | -0.012 | 6.804

## 80. Re 5M Mach 0.50 (2)
BIGFOIL.COM POLAR EXPORT
ssca07
SIKORSKY SSC-A07 |  |  |  | Cl Max: | 1.0378 | at alpha= | 7.5 | deg
XFOIL ncrit=9 |  |  |  | L/D Max: | 106.693 | at alpha= | 5.5 | deg
Re: | 5000000 |  |  | Cd Min: | 0.15036 | at alpha= | 12.5 | deg
Mach: | 0.5 |  |  | Cl=0 at alpha= | -99 | deg
|  |  |  | @ Cl=0.1, Cd= | 0.0051665
|  |  |  | @ Cl=0.4, Cd= | 0.0051597
|  |  |  | @ Cl=0.6, Cd= | 0.0059777
alpha (deg) | Cl | Cd | Cm | Cl/Cd
0 | 0.0671 | 0.00553 | -0.0058 | 12.1338
0.5 | 0.1377 | 0.00475 | -0.0081 | 28.9895
1 | 0.2068 | 0.00477 | -0.0091 | 43.3543
1.5 | 0.2756 | 0.00489 | -0.0097 | 56.3599
2 | 0.3443 | 0.00503 | -0.0102 | 68.4493
2.5 | 0.413 | 0.00519 | -0.0106 | 79.5761
3 | 0.4816 | 0.00536 | -0.0106 | 89.8507
3.5 | 0.5504 | 0.00558 | -0.0104 | 98.638
4 | 0.619 | 0.00613 | -0.0101 | 100.9788
4.5 | 0.6876 | 0.00666 | -0.0093 | 103.2432
5 | 0.7563 | 0.0072 | -0.008 | 105.0417
5.5 | 0.8258 | 0.00774 | -0.0062 | 106.6925
6 | 0.8957 | 0.00879 | -0.0039 | 101.8999
6.5 | 0.971 | 0.01026 | -0.002 | 94.6394
7 | 1.0289 | 0.01528 | 0.0017 | 67.3364
7.5 | 1.0378 | 0.02602 | 0.0052 | 39.8847
8 | 1.0176 | 0.0373 | 0.0058 | 27.2815
8.5 | 0.9849 | 0.04822 | 0.0025 | 20.4251
9 | 0.9653 | 0.06452 | -0.0134 | 14.9613
9.5 | 0.9443 | 0.07807 | -0.0237 | 12.0956
10 | 0.924 | 0.09054 | -0.0313 | 10.2054
10.5 | 0.9063 | 0.10276 | -0.0381 | 8.8196
11 | 0.8917 | 0.11493 | -0.0444 | 7.7586
11.5 | 0.8814 | 0.12698 | -0.0504 | 6.9413
12 | 0.8762 | 0.13882 | -0.0561 | 6.3118
12.5 | 0.8752 | 0.15036 | -0.0617 | 5.8207

## 81. Re 6M Mach 0.00 (1)
BIGFOIL.COM POLAR EXPORT
ssca07
SIKORSKY SSC-A07 |  |  |  | Cl Max: | 0.882 | at alpha= | 9 | deg
JavaFoil+Calcfoil stall+Eppler ext transition |  |  |  | L/D Max: | 71.293 | at alpha= | 7.5 | deg
Re: | 6000000 |  |  | Cd Min: | 0.00707 | at alpha= | -0.5 | deg
Mach: | 0 |  |  | Cl=0 at alpha= | -0.37931 | deg
|  |  |  | @ Cl=0.1, Cd= | 0.007391
|  |  |  | @ Cl=0.4, Cd= | 0.0087554
|  |  |  | @ Cl=0.6, Cd= | 0.09849
alpha (deg) | Cl | Cd | Cm | Cl/Cd
-11.5 | -0.318 | 0.07425 | 0.003 | -4.283
-11 | -0.337 | 0.07038 | 0.003 | -4.794
-10.5 | -0.357 | 0.06711 | 0.002 | -5.314
-10 | -0.375 | 0.06361 | 0.002 | -5.902
-9.5 | -0.393 | 0.06037 | 0.002 | -6.511
-9 | -0.409 | 0.05654 | 0.002 | -7.239
-8.5 | -0.423 | 0.05315 | 0.002 | -7.957
-8 | -0.433 | 0.05007 | 0.002 | -8.647
-7.5 | -0.439 | 0.04725 | 0.002 | -9.286
-7 | -0.441 | 0.04341 | 0.002 | -10.164
-6.5 | -0.538 | 0.01047 | 0.003 | -51.352
-6 | -0.524 | 0.01036 | 0.002 | -50.544
-5.5 | -0.502 | 0.01018 | 0.002 | -49.322
-5 | -0.473 | 0.00995 | 0.002 | -47.5
-4.5 | -0.436 | 0.00975 | 0.001 | -44.757
-4 | -0.392 | 0.00953 | 0.001 | -41.147
-3.5 | -0.344 | 0.00935 | 0.001 | -36.859
-3 | -0.294 | 0.00917 | 0.001 | -32.045
-2.5 | -0.24 | 0.00901 | 0 | -26.676
-2 | -0.185 | 0.00892 | 0 | -20.781
-1.5 | -0.129 | 0.00891 | 0 | -14.478
-1 | -0.072 | 0.00889 | -0.001 | -8.074
-0.5 | -0.014 | 0.00707 | -0.001 | -1.972
0 | 0.044 | 0.00714 | -0.001 | 6.18
0.5 | 0.102 | 0.0074 | -0.002 | 13.813
1 | 0.16 | 0.00819 | -0.002 | 19.572
1.5 | 0.218 | 0.00851 | -0.003 | 25.66
2 | 0.276 | 0.00862 | -0.003 | 32.062
2.5 | 0.334 | 0.00867 | -0.003 | 38.563
3 | 0.392 | 0.00874 | -0.004 | 44.801
3.5 | 0.449 | 0.00885 | -0.004 | 50.71
4 | 0.505 | 0.00896 | -0.004 | 56.377
4.5 | 0.56 | 0.00914 | -0.005 | 61.296
5 | 0.614 | 0.00981 | -0.005 | 62.563
5.5 | 0.666 | 0.01043 | -0.005 | 63.837
6 | 0.715 | 0.01068 | -0.006 | 66.941
6.5 | 0.759 | 0.01097 | -0.006 | 69.18
7 | 0.797 | 0.01127 | -0.007 | 70.744
7.5 | 0.829 | 0.01163 | -0.007 | 71.293
8 | 0.855 | 0.01212 | -0.007 | 70.528
8.5 | 0.872 | 0.01265 | -0.008 | 68.967
9 | 0.882 | 0.01323 | -0.008 | 66.697
9.5 | 0.879 | 0.01411 | -0.008 | 62.315
10 | 0.856 | 0.01439 | -0.009 | 59.462
10.5 | 0.824 | 0.01627 | -0.009 | 50.666
11 | 0.718 | 0.03995 | -0.008 | 17.967
11.5 | 0.658 | 0.06112 | -0.007 | 10.758
12 | 0.62 | 0.07105 | -0.007 | 8.72
12.5 | 0.583 | 0.0795 | -0.006 | 7.337
13 | 0.55 | 0.08408 | -0.007 | 6.547
13.5 | 0.514 | 0.09311 | -0.006 | 5.521
14 | 0.482 | 0.09849 | -0.006 | 4.889

## 82. Re 6M Mach 0.00 (2)
BIGFOIL.COM POLAR EXPORT
ssca07
SIKORSKY SSC-A07 |  |  |  | Cl Max: | 1.6695 | at alpha= | 16 | deg
XFOIL ncrit=9 |  |  |  | L/D Max: | 113.438 | at alpha= | 7.5 | deg
Re: | 6000000 |  |  | Cd Min: | 0.22304 | at alpha= | 19.5 | deg
Mach: | 0 |  |  | Cl=0 at alpha= | -0.44917 | deg
|  |  |  | @ Cl=0.1, Cd= | 0.004727
|  |  |  | @ Cl=0.4, Cd= | 0.0049225
|  |  |  | @ Cl=0.6, Cd= | 0.0059503
alpha (deg) | Cl | Cd | Cm | Cl/Cd
-8.5 | -0.8973 | 0.01906 | 0.0016 | -47.0776
-8 | -0.8539 | 0.01421 | 0.0025 | -60.0915
-7.5 | -0.8036 | 0.01175 | 0.003 | -68.3915
-7 | -0.7508 | 0.01006 | 0.0032 | -74.6322
-6 | -0.6413 | 0.00802 | 0.0032 | -79.9626
-5.5 | -0.5853 | 0.00742 | 0.003 | -78.8814
-5 | -0.5287 | 0.00702 | 0.0028 | -75.3134
-4 | -0.4147 | 0.0069 | 0.0021 | -60.1014
-3.5 | -0.3574 | 0.00616 | 0.0017 | -58.0195
-3 | -0.2995 | 0.00589 | 0.0012 | -50.8489
-2.5 | -0.2414 | 0.00567 | 0.0007 | -42.575
-2 | -0.1835 | 0.00558 | 0.0001 | -32.8853
-1.5 | -0.1248 | 0.00547 | -0.0006 | -22.8154
-1 | -0.0656 | 0.00554 | -0.0015 | -11.8412
-0.5 | -0.0061 | 0.00547 | -0.0027 | -1.1152
0 | 0.0539 | 0.00531 | -0.0043 | 10.1507
0.5 | 0.114 | 0.00455 | -0.0062 | 25.0549
1 | 0.1728 | 0.00456 | -0.0072 | 37.8947
1.5 | 0.2312 | 0.00458 | -0.008 | 50.4803
2 | 0.2893 | 0.00472 | -0.0086 | 61.2924
2.5 | 0.3469 | 0.00482 | -0.0092 | 71.971
3 | 0.4039 | 0.00493 | -0.0095 | 81.927
3.5 | 0.4606 | 0.0051 | -0.0098 | 90.3137
4 | 0.5171 | 0.00534 | -0.0102 | 96.8352
4.5 | 0.5732 | 0.00577 | -0.0105 | 99.3414
5 | 0.6282 | 0.00614 | -0.0106 | 102.3127
5.5 | 0.6833 | 0.00648 | -0.0106 | 105.4475
6.5 | 0.7945 | 0.00726 | -0.0111 | 109.4353
7 | 0.8512 | 0.00762 | -0.0117 | 111.706
7.5 | 0.9075 | 0.008 | -0.0122 | 113.4375
8 | 0.9632 | 0.00853 | -0.0126 | 112.9191
8.5 | 1.0183 | 0.00914 | -0.013 | 111.4114
9 | 1.0734 | 0.00955 | -0.0134 | 112.3979
9.5 | 1.1279 | 0.01004 | -0.0137 | 112.3406
10 | 1.1811 | 0.01079 | -0.0139 | 109.4625
10.5 | 1.2341 | 0.01147 | -0.0141 | 107.5937
11 | 1.2856 | 0.01238 | -0.0141 | 103.8449
11.5 | 1.3359 | 0.01347 | -0.0139 | 99.1759
12 | 1.3856 | 0.01448 | -0.0137 | 95.6906
12.5 | 1.4349 | 0.0154 | -0.0135 | 93.1753
13 | 1.4827 | 0.01644 | -0.0132 | 90.1886
13.5 | 1.5278 | 0.01778 | -0.0126 | 85.928
14 | 1.569 | 0.01954 | -0.0116 | 80.2968
14.5 | 1.6061 | 0.02159 | -0.0102 | 74.3909
15 | 1.638 | 0.02394 | -0.0083 | 68.4211
15.5 | 1.6621 | 0.02669 | -0.0059 | 62.2743
16 | 1.6695 | 0.02992 | -0.0017 | 55.7988
16.5 | 1.6583 | 0.03425 | 0.0026 | 48.4175
17 | 1.6351 | 0.04122 | 0.0035 | 39.6676
17.5 | 1.598 | 0.05269 | -0.0016 | 30.3283
18 | 1.4557 | 0.09167 | -0.0273 | 15.8798
18.5 | 1.2439 | 0.14167 | -0.0546 | 8.7803
19.5 | 1.0345 | 0.22304 | -0.1008 | 4.6382

## 83. Re 6M Mach 0.10 (1)
BIGFOIL.COM POLAR EXPORT
ssca07
SIKORSKY SSC-A07 |  |  |  | Cl Max: | 0.877 | at alpha= | 9 | deg
JavaFoil+Calcfoil stall+Eppler ext transition |  |  |  | L/D Max: | 70.773 | at alpha= | 7.5 | deg
Re: | 6000000 |  |  | Cd Min: | 0.00707 | at alpha= | -0.5 | deg
Mach: | 0.1 |  |  | Cl=0 at alpha= | -0.37931 | deg
|  |  |  | @ Cl=0.1, Cd= | 0.0074058
|  |  |  | @ Cl=0.4, Cd= | 0.0087616
|  |  |  | @ Cl=0.6, Cd= | 0.09903
alpha (deg) | Cl | Cd | Cm | Cl/Cd
-11 | -0.304 | 0.07063 | 0.003 | -4.309
-10.5 | -0.326 | 0.06731 | 0.002 | -4.848
-10 | -0.348 | 0.06362 | 0.002 | -5.473
-9.5 | -0.369 | 0.0605 | 0.002 | -6.1
-9 | -0.389 | 0.05687 | 0.002 | -6.832
-8.5 | -0.405 | 0.05348 | 0.002 | -7.581
-8 | -0.419 | 0.05035 | 0.002 | -8.321
-7.5 | -0.428 | 0.04746 | 0.002 | -9.018
-7 | -0.433 | 0.04396 | 0.002 | -9.847
-6.5 | -0.434 | 0.03928 | 0.002 | -11.057
-6 | -0.52 | 0.01037 | 0.002 | -50.16
-5.5 | -0.5 | 0.0102 | 0.002 | -49.079
-5 | -0.473 | 0.00998 | 0.002 | -47.344
-4.5 | -0.437 | 0.00977 | 0.001 | -44.718
-4 | -0.393 | 0.00955 | 0.001 | -41.174
-3.5 | -0.346 | 0.00937 | 0.001 | -36.888
-3 | -0.295 | 0.00918 | 0.001 | -32.132
-2.5 | -0.242 | 0.00902 | 0 | -26.767
-2 | -0.186 | 0.00893 | 0 | -20.862
-1.5 | -0.13 | 0.00891 | 0 | -14.548
-1 | -0.072 | 0.00889 | -0.001 | -8.11
-0.5 | -0.014 | 0.00707 | -0.001 | -1.981
0 | 0.044 | 0.00714 | -0.001 | 6.211
0.5 | 0.103 | 0.00742 | -0.002 | 13.843
1 | 0.161 | 0.0082 | -0.002 | 19.658
1.5 | 0.219 | 0.00851 | -0.003 | 25.774
2 | 0.278 | 0.00862 | -0.003 | 32.208
2.5 | 0.336 | 0.0087 | -0.003 | 38.597
3 | 0.394 | 0.00875 | -0.004 | 45.006
3.5 | 0.451 | 0.00886 | -0.004 | 50.923
4 | 0.507 | 0.009 | -0.004 | 56.38
4.5 | 0.563 | 0.00915 | -0.005 | 61.519
5 | 0.617 | 0.00983 | -0.005 | 62.736
5.5 | 0.669 | 0.01045 | -0.005 | 63.992
6 | 0.718 | 0.0107 | -0.006 | 67.065
6.5 | 0.762 | 0.011 | -0.006 | 69.228
7 | 0.799 | 0.01135 | -0.007 | 70.412
7.5 | 0.83 | 0.01173 | -0.007 | 70.773
8 | 0.854 | 0.01219 | -0.007 | 70.076
8.5 | 0.87 | 0.01274 | -0.008 | 68.291
9 | 0.877 | 0.01339 | -0.008 | 65.49
9.5 | 0.865 | 0.01244 | -0.008 | 69.591
10 | 0.841 | 0.01458 | -0.009 | 57.677
10.5 | 0.795 | 0.01794 | -0.009 | 44.348
11 | 0.673 | 0.05243 | -0.007 | 12.841
11.5 | 0.628 | 0.06499 | -0.007 | 9.659
12 | 0.587 | 0.07466 | -0.006 | 7.861
12.5 | 0.547 | 0.08247 | -0.006 | 6.638
13 | 0.511 | 0.08716 | -0.006 | 5.86
13.5 | 0.473 | 0.09319 | -0.006 | 5.079
14 | 0.437 | 0.09903 | -0.006 | 4.416

## 84. Re 6M Mach 0.10 (2)
BIGFOIL.COM POLAR EXPORT
ssca07
SIKORSKY SSC-A07 |  |  |  | Cl Max: | 1.6305 | at alpha= | 15.5 | deg
XFOIL ncrit=9 |  |  |  | L/D Max: | 113.259 | at alpha= | 7.5 | deg
Re: | 6000000 |  |  | Cd Min: | 0.21699 | at alpha= | 19 | deg
Mach: | 0.1 |  |  | Cl=0 at alpha= | -0.45175 | deg
|  |  |  | @ Cl=0.1, Cd= | 0.0047459
|  |  |  | @ Cl=0.4, Cd= | 0.0049278
|  |  |  | @ Cl=0.6, Cd= | 0.0059447
alpha (deg) | Cl | Cd | Cm | Cl/Cd
-8.5 | -0.7494 | 0.07853 | 0.0156 | -9.5428
-7.5 | -0.8073 | 0.01339 | 0.002 | -60.2913
-7 | -0.7556 | 0.01088 | 0.0025 | -69.4485
-6.5 | -0.7013 | 0.00942 | 0.0027 | -74.448
-6 | -0.6459 | 0.00829 | 0.0028 | -77.9131
-5.5 | -0.5894 | 0.00758 | 0.0027 | -77.7573
-5 | -0.5324 | 0.00709 | 0.0025 | -75.0917
-4 | -0.4174 | 0.00689 | 0.0019 | -60.5806
-3.5 | -0.3597 | 0.0062 | 0.0016 | -58.0161
-3 | -0.3014 | 0.0059 | 0.0011 | -51.0847
-2.5 | -0.2429 | 0.00569 | 0.0006 | -42.6889
-2 | -0.1845 | 0.00558 | 0.0001 | -33.0645
-1.5 | -0.1255 | 0.00547 | -0.0006 | -22.9433
-1 | -0.0659 | 0.00554 | -0.0015 | -11.8953
0 | 0.0543 | 0.00532 | -0.0043 | 10.2068
0.5 | 0.1148 | 0.00456 | -0.0063 | 25.1754
1 | 0.1739 | 0.00456 | -0.0072 | 38.136
1.5 | 0.2326 | 0.00459 | -0.008 | 50.6754
2 | 0.291 | 0.00472 | -0.0087 | 61.6525
3 | 0.4064 | 0.00494 | -0.0096 | 82.2672
3.5 | 0.4635 | 0.00511 | -0.0099 | 90.7045
4 | 0.5204 | 0.00535 | -0.0102 | 97.271
4.5 | 0.5768 | 0.00579 | -0.0105 | 99.62
5 | 0.6323 | 0.00616 | -0.0105 | 102.6461
5.5 | 0.6879 | 0.00652 | -0.0106 | 105.5061
6.5 | 0.7999 | 0.00731 | -0.0109 | 109.4254
7.5 | 0.914 | 0.00807 | -0.0119 | 113.259
8 | 0.9703 | 0.00862 | -0.0123 | 112.5638
8.5 | 1.0261 | 0.00922 | -0.0126 | 111.2907
9 | 1.0818 | 0.00964 | -0.0129 | 112.2199
9.5 | 1.1368 | 0.01021 | -0.0131 | 111.3418
10 | 1.1908 | 0.01098 | -0.0132 | 108.4517
10.5 | 1.2442 | 0.01178 | -0.0132 | 105.6197
11 | 1.2961 | 0.01283 | -0.013 | 101.021
12 | 1.3976 | 0.01493 | -0.0124 | 93.6102
12.5 | 1.4468 | 0.01604 | -0.0119 | 90.1995
13 | 1.4932 | 0.0175 | -0.0112 | 85.3257
13.5 | 1.536 | 0.01931 | -0.0101 | 79.5443
14 | 1.5743 | 0.02148 | -0.0086 | 73.2914
14.5 | 1.6063 | 0.02408 | -0.0065 | 66.7068
15 | 1.6286 | 0.02726 | -0.0038 | 59.7432
15.5 | 1.6305 | 0.03101 | 0.0009 | 52.5798
16 | 1.6116 | 0.03635 | 0.0048 | 44.3356
16.5 | 1.5836 | 0.04461 | 0.004 | 35.4988
17 | 1.5237 | 0.06305 | -0.0088 | 24.1665
17.5 | 1.3537 | 0.10656 | -0.0347 | 12.7036
18 | 1.2041 | 0.14482 | -0.0561 | 8.3145
18.5 | 1.0792 | 0.18646 | -0.0798 | 5.7878
19 | 1.0253 | 0.21699 | -0.0969 | 4.7251

## 85. Re 6M Mach 0.25 (1)
BIGFOIL.COM POLAR EXPORT
ssca07
SIKORSKY SSC-A07 |  |  |  | Cl Max: | 0.842 | at alpha= | 8 | deg
JavaFoil+Calcfoil stall+Eppler ext transition |  |  |  | L/D Max: | 70.338 | at alpha= | 9 | deg
Re: | 6000000 |  |  | Cd Min: | 0.00711 | at alpha= | -0.5 | deg
Mach: | 0.25 |  |  | Cl=0 at alpha= | -0.38333 | deg
|  |  |  | @ Cl=0.1, Cd= | 0.09337
|  |  |  | @ Cl=0.4, Cd= | 0.09337
|  |  |  | @ Cl=0.6, Cd= | 0.09337
alpha (deg) | Cl | Cd | Cm | Cl/Cd
-10.5 | -0.057 | 0.06815 | 0.002 | -0.836
-10 | -0.054 | 0.06417 | 0.002 | -0.845
-9.5 | -0.122 | 0.06089 | 0.002 | -2.01
-9 | -0.192 | 0.05785 | 0.002 | -3.317
-8.5 | -0.247 | 0.05504 | 0.002 | -4.486
-8 | -0.294 | 0.05175 | 0.002 | -5.688
-7.5 | -0.334 | 0.04882 | 0.002 | -6.837
-7 | -0.364 | 0.04549 | 0.002 | -8.008
-6.5 | -0.384 | 0.04265 | 0.001 | -9.015
-6 | -0.395 | 0.03911 | 0.001 | -10.103
-5.5 | -0.483 | 0.01027 | 0.002 | -47.058
-5 | -0.467 | 0.01004 | 0.002 | -46.509
-4.5 | -0.438 | 0.00989 | 0.002 | -44.277
-4 | -0.398 | 0.00967 | 0.001 | -41.12
-3.5 | -0.352 | 0.00945 | 0.001 | -37.186
-3 | -0.301 | 0.00926 | 0.001 | -32.513
-2.5 | -0.247 | 0.00911 | 0 | -27.146
-2 | -0.191 | 0.00899 | 0 | -21.258
-1.5 | -0.133 | 0.00897 | 0 | -14.832
-1 | -0.074 | 0.00894 | -0.001 | -8.286
-0.5 | -0.014 | 0.00711 | -0.001 | -2.026
0 | 0.046 | 0.00719 | -0.002 | 6.345
0.5 | 0.106 | 0.00751 | -0.002 | 14.054
1 | 0.166 | 0.00827 | -0.002 | 20.022
1.5 | 0.225 | 0.0086 | -0.003 | 26.224
2 | 0.285 | 0.00868 | -0.003 | 32.876
2.5 | 0.345 | 0.00875 | -0.003 | 39.432
3 | 0.405 | 0.00884 | -0.004 | 45.765
3.5 | 0.463 | 0.00895 | -0.004 | 51.741
4 | 0.521 | 0.00908 | -0.004 | 57.402
4.5 | 0.577 | 0.00928 | -0.005 | 62.238
5 | 0.632 | 0.01006 | -0.005 | 62.837
5.5 | 0.684 | 0.01065 | -0.006 | 64.24
6 | 0.733 | 0.01094 | -0.006 | 67.001
6.5 | 0.775 | 0.01128 | -0.006 | 68.692
7 | 0.807 | 0.01166 | -0.007 | 69.242
7.5 | 0.831 | 0.01213 | -0.007 | 68.482
8 | 0.842 | 0.01278 | -0.008 | 65.94
8.5 | 0.841 | 0.0135 | -0.008 | 62.341
9 | 0.818 | 0.01163 | -0.008 | 70.338
9.5 | 0.77 | 0.0153 | -0.009 | 50.356
10 | 0.621 | 0.04636 | -0.007 | 13.407
10.5 | 0.544 | 0.06214 | -0.006 | 8.755
11 | 0.468 | 0.07398 | -0.005 | 6.331
11.5 | 0.394 | 0.07805 | -0.005 | 5.044
12 | 0.312 | 0.083 | -0.006 | 3.757
12.5 | 0.219 | 0.08868 | -0.006 | 2.475
13 | 0.075 | 0.09337 | -0.006 | 0.808

## 86. Re 6M Mach 0.25 (2)
BIGFOIL.COM POLAR EXPORT
ssca07
SIKORSKY SSC-A07 |  |  |  | Cl Max: | 1.3832 | at alpha= | 12 | deg
XFOIL ncrit=9 |  |  |  | L/D Max: | 112.333 | at alpha= | 7 | deg
Re: | 6000000 |  |  | Cd Min: | 0.22736 | at alpha= | -16.5 | deg
Mach: | 0.25 |  |  | Cl=0 at alpha= | -0.45425 | deg
|  |  |  | @ Cl=0.1, Cd= | 0.0048436
|  |  |  | @ Cl=0.4, Cd= | 0.0049393
|  |  |  | @ Cl=0.6, Cd= | 0.0059496
alpha (deg) | Cl | Cd | Cm | Cl/Cd
-16.5 | -0.8462 | 0.22736 | 0.0934 | -3.7219
-16 | -0.8289 | 0.22073 | 0.0893 | -3.7553
-15.5 | -0.8118 | 0.21384 | 0.0853 | -3.7963
-15 | -0.7946 | 0.20663 | 0.0813 | -3.8455
-14.5 | -0.777 | 0.19856 | 0.0774 | -3.9132
-14 | -0.7618 | 0.19075 | 0.0735 | -3.9937
-13.5 | -0.7476 | 0.18292 | 0.0698 | -4.087
-13 | -0.7341 | 0.17489 | 0.0661 | -4.1975
-12.5 | -0.7218 | 0.16679 | 0.0625 | -4.3276
-12 | -0.7106 | 0.15861 | 0.059 | -4.4802
-11.5 | -0.7003 | 0.15025 | 0.0555 | -4.6609
-11 | -0.6939 | 0.14226 | 0.0529 | -4.8777
-10.5 | -0.6878 | 0.13394 | 0.05 | -5.1351
-10 | -0.6832 | 0.12542 | 0.0469 | -5.4473
-9.5 | -0.6864 | 0.11505 | 0.0427 | -5.9661
-9 | -0.6877 | 0.10547 | 0.0385 | -6.5203
-8.5 | -0.6919 | 0.095 | 0.033 | -7.2832
-8 | -0.7028 | 0.08331 | 0.0246 | -8.436
-7.5 | -0.7141 | 0.06548 | 0.0059 | -10.9056
-6.5 | -0.6703 | 0.04314 | -0.0025 | -15.5378
-6 | -0.6301 | 0.03659 | -0.0031 | -17.2206
-5.5 | -0.6076 | 0.01196 | 0.0003 | -50.8027
-5 | -0.552 | 0.00849 | 0.001 | -65.0177
-4.5 | -0.4928 | 0.00725 | 0.0013 | -67.9724
-4 | -0.4325 | 0.00693 | 0.0012 | -62.4098
-3.5 | -0.3723 | 0.00649 | 0.0011 | -57.3652
-3 | -0.3117 | 0.00602 | 0.0008 | -51.7774
-2.5 | -0.251 | 0.00575 | 0.0004 | -43.6522
-2 | -0.1903 | 0.00559 | -0.0001 | -34.0429
-1.5 | -0.1292 | 0.00549 | -0.0007 | -23.5337
-1 | -0.0675 | 0.00557 | -0.0017 | -12.1185
-0.5 | -0.0057 | 0.00555 | -0.0029 | -1.027
0 | 0.0566 | 0.00538 | -0.0046 | 10.5204
0.5 | 0.1189 | 0.00461 | -0.0066 | 25.7918
1 | 0.1799 | 0.0046 | -0.0076 | 39.1087
1.5 | 0.2405 | 0.00464 | -0.0084 | 51.8319
2 | 0.3008 | 0.00476 | -0.009 | 63.1933
2.5 | 0.3607 | 0.00486 | -0.0095 | 74.2181
3 | 0.4202 | 0.00498 | -0.0099 | 84.3775
3.5 | 0.4795 | 0.00518 | -0.0101 | 92.5676
4 | 0.5386 | 0.00546 | -0.0104 | 98.6447
4.5 | 0.597 | 0.00593 | -0.0105 | 100.6745
5 | 0.6551 | 0.00631 | -0.0104 | 103.8193
5.5 | 0.7134 | 0.00673 | -0.0104 | 106.003
6 | 0.77 | 0.00711 | -0.0098 | 108.2982
6.5 | 0.8303 | 0.00754 | -0.01 | 110.1194
7 | 0.8908 | 0.00793 | -0.0102 | 112.3329
7.5 | 0.9508 | 0.00849 | -0.0103 | 111.9906
8 | 1.0104 | 0.00921 | -0.0101 | 109.7068
8.5 | 1.0703 | 0.00971 | -0.01 | 110.2266
9 | 1.1292 | 0.01052 | -0.0096 | 107.3384
9.5 | 1.1874 | 0.01147 | -0.0091 | 103.5222
10 | 1.244 | 0.0128 | -0.0082 | 97.1875
10.5 | 1.2976 | 0.01464 | -0.007 | 88.6339
11 | 1.3464 | 0.01717 | -0.0053 | 78.4158
11.5 | 1.3799 | 0.02176 | -0.0025 | 63.4145
12 | 1.3832 | 0.02922 | 0.0015 | 47.3374
12.5 | 1.3526 | 0.03726 | 0.0062 | 36.3017
13 | 1.3131 | 0.04693 | 0.0045 | 27.98
13.5 | 1.2805 | 0.06701 | -0.0127 | 19.1091
14 | 1.2347 | 0.0851 | -0.0234 | 14.5088
14.5 | 1.1861 | 0.10185 | -0.0328 | 11.6456
15 | 1.1365 | 0.11919 | -0.0422 | 9.5352
15.5 | 1.0898 | 0.13702 | -0.0518 | 7.9536
16 | 1.0414 | 0.15734 | -0.0628 | 6.6188
16.5 | 1.0044 | 0.1775 | -0.0739 | 5.6586
17 | 0.9811 | 0.19666 | -0.0843 | 4.9888

## 87. Re 6M Mach 0.50 (1)
BIGFOIL.COM POLAR EXPORT
ssca07
SIKORSKY SSC-A07 |  |  |  | Cl Max: | 1.087 | at alpha= | 20 | deg
JavaFoil+Calcfoil stall+Eppler ext transition |  |  |  | L/D Max: | 63.275 | at alpha= | 5.5 | deg
Re: | 6000000 |  |  | Cd Min: | 0.00736 | at alpha= | 0 | deg
Mach: | 0.5 |  |  | Cl=0 at alpha= | -0.3806 | deg
|  |  |  | @ Cl=0.1, Cd= | 0.008084
|  |  |  | @ Cl=0.4, Cd= | 0.0090869
|  |  |  | @ Cl=0.6, Cd= | 0.0098505
alpha (deg) | Cl | Cd | Cm | Cl/Cd
-20 | -1.031 | 0.15687 | 0.006 | -6.575
-19.5 | -1.009 | 0.14106 | 0.006 | -7.153
-19 | -0.992 | 0.12594 | 0.006 | -7.88
-18.5 | -0.956 | 0.13607 | 0.005 | -7.022
-18 | -0.935 | 0.12371 | 0.006 | -7.557
-17.5 | -0.903 | 0.13289 | 0.005 | -6.795
-17 | -0.88 | 0.11883 | 0.005 | -7.409
-16.5 | -0.866 | 0.10262 | 0.006 | -8.437
-16 | -0.827 | 0.11404 | 0.005 | -7.249
-15.5 | -0.806 | 0.10159 | 0.005 | -7.938
-15 | -0.777 | 0.10408 | 0.005 | -7.464
-14.5 | -0.749 | 0.1005 | 0.004 | -7.449
-14 | -0.728 | 0.08902 | 0.005 | -8.179
-13.5 | -0.698 | 0.09241 | 0.004 | -7.549
-13 | -0.67 | 0.08827 | 0.004 | -7.593
-12.5 | -0.647 | 0.0795 | 0.004 | -8.143
-12 | -0.634 | 0.06491 | 0.004 | -9.769
-11.5 | -0.591 | 0.07834 | 0.003 | -7.545
-11 | -0.566 | 0.07121 | 0.003 | -7.952
-10.5 | -0.546 | 0.06147 | 0.003 | -8.889
-10 | -0.513 | 0.06694 | 0.003 | -7.66
-9.5 | -0.486 | 0.06375 | 0.002 | -7.62
-9 | -0.46 | 0.05819 | 0.002 | -7.908
-8.5 | -0.44 | 0.04974 | 0.003 | -8.839
-8 | -0.505 | 0.01276 | 0.004 | -39.562
-7.5 | -0.381 | 0.04895 | 0.002 | -7.782
-7 | -0.354 | 0.04646 | 0.002 | -7.618
-6.5 | -0.328 | 0.04417 | 0.002 | -7.415
-6 | -0.302 | 0.04104 | 0.001 | -7.35
-5.5 | -0.34 | 0.01098 | 0.002 | -30.977
-5 | -0.248 | 0.03701 | 0.001 | -6.71
-4.5 | -0.274 | 0.0104 | 0.002 | -26.345
-4 | -0.241 | 0.01013 | 0.001 | -23.763
-3.5 | -0.339 | 0.00989 | 0.001 | -34.271
-3 | -0.317 | 0.00964 | 0.001 | -32.852
-2.5 | -0.269 | 0.00942 | 0 | -28.52
-2 | -0.211 | 0.00927 | 0 | -22.733
-1.5 | -0.148 | 0.00922 | -0.001 | -16.04
-1 | -0.083 | 0.00918 | -0.001 | -9.001
-0.5 | -0.016 | 0.00914 | -0.001 | -1.76
0 | 0.051 | 0.00736 | -0.002 | 6.929
0.5 | 0.118 | 0.00835 | -0.002 | 14.138
1 | 0.185 | 0.00869 | -0.003 | 21.283
1.5 | 0.252 | 0.00885 | -0.003 | 28.469
2 | 0.319 | 0.00898 | -0.003 | 35.497
2.5 | 0.385 | 0.00906 | -0.004 | 42.537
3 | 0.452 | 0.00918 | -0.004 | 49.178
3.5 | 0.517 | 0.00935 | -0.005 | 55.279
4 | 0.579 | 0.00956 | -0.005 | 60.632
4.5 | 0.639 | 0.01039 | -0.005 | 61.556
5 | 0.694 | 0.01123 | -0.006 | 61.825
5.5 | 0.741 | 0.01171 | -0.006 | 63.275
6 | 0.771 | 0.01229 | -0.007 | 62.756
6.5 | 0.745 | 0.01344 | -0.007 | 55.402
7 | 0.491 | 0.01399 | -0.008 | 35.113
7.5 | 0.518 | 0.01175 | -0.008 | 44.095
8 | 0.547 | 0.01508 | -0.008 | 36.232
8.5 | 0.576 | 0.01596 | -0.009 | 36.095
9 | 0.508 | 0.05843 | -0.006 | 8.687
9.5 | 0.554 | 0.04824 | -0.007 | 11.478
10 | 0.556 | 0.06945 | -0.005 | 8.013
10.5 | 0.615 | 0.04965 | -0.008 | 12.377
11 | 0.614 | 0.07293 | -0.007 | 8.422
11.5 | 0.638 | 0.08079 | -0.006 | 7.896
12 | 0.672 | 0.07654 | -0.008 | 8.774
12.5 | 0.688 | 0.0921 | -0.006 | 7.469
13 | 0.727 | 0.08229 | -0.008 | 8.831
13.5 | 0.741 | 0.0995 | -0.007 | 7.445
14 | 0.783 | 0.08773 | -0.009 | 8.923
14.5 | 0.794 | 0.10811 | -0.008 | 7.347
15 | 0.833 | 0.09847 | -0.009 | 8.457
15.5 | 0.847 | 0.11724 | -0.008 | 7.226
16 | 0.881 | 0.11115 | -0.01 | 7.927
16.5 | 0.913 | 0.10824 | -0.01 | 8.435
17 | 0.929 | 0.12605 | -0.01 | 7.368
17.5 | 0.954 | 0.13515 | -0.01 | 7.055
18 | 0.979 | 0.13774 | -0.01 | 7.11
18.5 | 1.01 | 0.14344 | -0.011 | 7.039
19 | 1.033 | 0.14646 | -0.011 | 7.05
19.5 | 1.058 | 0.15121 | -0.011 | 7
20 | 1.087 | 0.15613 | -0.012 | 6.964

## 88. Re 6M Mach 0.50 (2)
BIGFOIL.COM POLAR EXPORT
ssca07
SIKORSKY SSC-A07 |  |  |  | Cl Max: | 1.0972 | at alpha= | 19.5 | deg
XFOIL ncrit=9 |  |  |  | L/D Max: | 110.532 | at alpha= | 5.5 | deg
Re: | 6000000 |  |  | Cd Min: | 0.30964 | at alpha= | -20 | deg
Mach: | 0.5 |  |  | Cl=0 at alpha= | -0.47391 | deg
|  |  |  | @ Cl=0.1, Cd= | 0.0052706
|  |  |  | @ Cl=0.4, Cd= | 0.005046
|  |  |  | @ Cl=0.6, Cd= | 0.0058272
alpha (deg) | Cl | Cd | Cm | Cl/Cd
-20 | -1.0655 | 0.30964 | 0.1469 | -3.4411
-19.5 | -1.0426 | 0.30075 | 0.1411 | -3.4667
-19 | -1.0197 | 0.29183 | 0.1354 | -3.4942
-18.5 | -0.9969 | 0.28297 | 0.1297 | -3.523
-18 | -0.9741 | 0.27414 | 0.1242 | -3.5533
-17.5 | -0.9512 | 0.26514 | 0.1187 | -3.5875
-17 | -0.9284 | 0.25612 | 0.1133 | -3.6249
-16.5 | -0.9072 | 0.24635 | 0.1077 | -3.6826
-16 | -0.8851 | 0.23818 | 0.1026 | -3.7161
-15.5 | -0.863 | 0.22986 | 0.0976 | -3.7545
-15 | -0.8404 | 0.22123 | 0.0928 | -3.7988
-14.5 | -0.8186 | 0.21212 | 0.0879 | -3.8591
-14 | -0.7978 | 0.20335 | 0.0831 | -3.9233
-13.5 | -0.7776 | 0.19461 | 0.0784 | -3.9957
-13 | -0.7583 | 0.18587 | 0.0739 | -4.0797
-12.5 | -0.7401 | 0.17718 | 0.0695 | -4.1771
-11.5 | -0.7119 | 0.1606 | 0.0631 | -4.4328
-11 | -0.6994 | 0.15219 | 0.0598 | -4.5956
-10.5 | -0.6869 | 0.14353 | 0.0563 | -4.7858
-10 | -0.6768 | 0.1349 | 0.053 | -5.017
-9.5 | -0.6707 | 0.12566 | 0.0493 | -5.3374
-9 | -0.6635 | 0.11674 | 0.0457 | -5.6836
-8.5 | -0.6576 | 0.1077 | 0.0418 | -6.1058
-8 | -0.6531 | 0.09854 | 0.0375 | -6.6278
-7.5 | -0.6508 | 0.08904 | 0.0326 | -7.3091
-7 | -0.6504 | 0.07927 | 0.0264 | -8.2049
-6.5 | -0.6503 | 0.06872 | 0.0144 | -9.463
-6 | -0.6391 | 0.05704 | 0.0033 | -11.2044
-5.5 | -0.6129 | 0.048 | -0.0022 | -12.7688
-5 | -0.5778 | 0.03902 | -0.0052 | -14.8078
-4.5 | -0.5343 | 0.03001 | -0.0061 | -17.8041
-4 | -0.4826 | 0.02147 | -0.0052 | -22.4779
-3.5 | -0.4233 | 0.01349 | -0.0034 | -31.3788
-3 | -0.358 | 0.00769 | -0.0017 | -46.554
-2.5 | -0.2877 | 0.00641 | -0.0013 | -44.883
-2 | -0.2169 | 0.00582 | -0.0012 | -37.268
-1.5 | -0.1461 | 0.00565 | -0.0016 | -25.8584
-1 | -0.0747 | 0.0057 | -0.0026 | -13.1053
-0.5 | -0.0037 | 0.00585 | -0.0039 | -0.63248
0 | 0.0672 | 0.00568 | -0.0058 | 11.831
0.5 | 0.1377 | 0.0048 | -0.008 | 28.6875
1 | 0.2069 | 0.00475 | -0.009 | 43.5579
1.5 | 0.2758 | 0.00481 | -0.0098 | 57.3389
2 | 0.3447 | 0.00495 | -0.0103 | 69.6364
2.5 | 0.4138 | 0.00507 | -0.0107 | 81.6174
3 | 0.4829 | 0.00521 | -0.0109 | 92.6871
3.5 | 0.5522 | 0.00546 | -0.0108 | 101.1355
4 | 0.6212 | 0.00599 | -0.0106 | 103.7062
4.5 | 0.6907 | 0.0065 | -0.01 | 106.2615
5 | 0.7611 | 0.00699 | -0.0089 | 108.8841
5.5 | 0.8312 | 0.00752 | -0.0072 | 110.5319
6 | 0.9015 | 0.0084 | -0.0049 | 107.3214
6.5 | 0.9733 | 0.00965 | -0.0021 | 100.8601
7 | 1.0328 | 0.01471 | 0.0015 | 70.2107
7.5 | 1.0425 | 0.02549 | 0.005 | 40.8984
8 | 1.0245 | 0.03656 | 0.0059 | 28.0224
8.5 | 0.9922 | 0.04714 | 0.0031 | 21.0479
9 | 0.9727 | 0.06324 | -0.0123 | 15.3811
9.5 | 0.9526 | 0.0769 | -0.023 | 12.3875
10 | 0.933 | 0.08924 | -0.0306 | 10.455
10.5 | 0.9162 | 0.10123 | -0.0372 | 9.0507
11 | 0.9026 | 0.1131 | -0.0434 | 7.9805
11.5 | 0.8929 | 0.12484 | -0.0493 | 7.1524
12 | 0.8861 | 0.13674 | -0.0551 | 6.4802
12.5 | 0.8791 | 0.14959 | -0.0615 | 5.8767
13 | 0.879 | 0.16182 | -0.0675 | 5.432
13.5 | 0.8831 | 0.1737 | -0.0733 | 5.0841
14 | 0.8916 | 0.18521 | -0.079 | 4.814
14.5 | 0.9051 | 0.19564 | -0.0844 | 4.6264
15 | 0.9178 | 0.20717 | -0.0903 | 4.4302
15.5 | 0.9335 | 0.218 | -0.096 | 4.2821
16 | 0.9509 | 0.22887 | -0.1017 | 4.1548
16.5 | 0.9697 | 0.23938 | -0.1074 | 4.0509
17 | 0.9899 | 0.24944 | -0.113 | 3.9685
17.5 | 1.0105 | 0.25961 | -0.1187 | 3.8924
18 | 1.0319 | 0.26957 | -0.1244 | 3.8279
18.5 | 1.0535 | 0.27962 | -0.1301 | 3.7676
19 | 1.0754 | 0.28906 | -0.1359 | 3.7203
19.5 | 1.0972 | 0.29788 | -0.1417 | 3.6834

## 89. Re 7M Mach 0.00 (1)
BIGFOIL.COM POLAR EXPORT
ssca07
SIKORSKY SSC-A07 |  |  |  | Cl Max: | 0.882 | at alpha= | 9 | deg
JavaFoil+Calcfoil stall+Eppler ext transition |  |  |  | L/D Max: | 72.424 | at alpha= | 10 | deg
Re: | 7000000 |  |  | Cd Min: | 0.00723 | at alpha= | -0.5 | deg
Mach: | 0 |  |  | Cl=0 at alpha= | -0.37931 | deg
|  |  |  | @ Cl=0.1, Cd= | 0.0080252
|  |  |  | @ Cl=0.4, Cd= | 0.0087112
|  |  |  | @ Cl=0.6, Cd= | 0.0971
alpha (deg) | Cl | Cd | Cm | Cl/Cd
-12 | -0.299 | 0.0775 | 0.003 | -3.86
-11.5 | -0.318 | 0.07342 | 0.003 | -4.335
-11 | -0.338 | 0.06973 | 0.003 | -4.843
-10.5 | -0.357 | 0.06649 | 0.002 | -5.367
-10 | -0.376 | 0.06305 | 0.002 | -5.959
-9.5 | -0.393 | 0.05976 | 0.002 | -6.582
-9 | -0.41 | 0.05586 | 0.002 | -7.335
-8.5 | -0.424 | 0.05227 | 0.002 | -8.106
-8 | -0.434 | 0.0489 | 0.002 | -8.881
-7.5 | -0.441 | 0.04536 | 0.002 | -9.731
-7 | -0.544 | 0.01073 | 0.003 | -50.739
-6.5 | -0.538 | 0.0105 | 0.003 | -51.206
-6 | -0.524 | 0.01027 | 0.002 | -50.987
-5.5 | -0.502 | 0.01005 | 0.002 | -49.966
-5 | -0.473 | 0.0098 | 0.002 | -48.253
-4.5 | -0.436 | 0.0096 | 0.001 | -45.445
-4 | -0.392 | 0.0094 | 0.001 | -41.742
-3.5 | -0.344 | 0.00922 | 0.001 | -37.374
-3 | -0.294 | 0.00906 | 0.001 | -32.411
-2.5 | -0.24 | 0.00894 | 0 | -26.888
-2 | -0.185 | 0.00893 | 0 | -20.751
-1.5 | -0.129 | 0.0089 | 0 | -14.491
-1 | -0.072 | 0.00886 | -0.001 | -8.097
-0.5 | -0.014 | 0.00723 | -0.001 | -1.928
0 | 0.044 | 0.00733 | -0.001 | 6.024
0.5 | 0.102 | 0.00805 | -0.002 | 12.706
1 | 0.16 | 0.00829 | -0.002 | 19.333
1.5 | 0.218 | 0.00846 | -0.003 | 25.811
2 | 0.276 | 0.00856 | -0.003 | 32.268
2.5 | 0.334 | 0.00865 | -0.003 | 38.617
3 | 0.392 | 0.0087 | -0.004 | 45.037
3.5 | 0.449 | 0.00878 | -0.004 | 51.126
4 | 0.505 | 0.0089 | -0.004 | 56.712
4.5 | 0.56 | 0.00904 | -0.005 | 61.944
5 | 0.614 | 0.00969 | -0.005 | 63.323
5.5 | 0.666 | 0.01027 | -0.005 | 64.81
6 | 0.715 | 0.01052 | -0.006 | 67.964
6.5 | 0.759 | 0.01081 | -0.006 | 70.214
7 | 0.797 | 0.01116 | -0.007 | 71.449
7.5 | 0.829 | 0.01167 | -0.007 | 71.054
8 | 0.855 | 0.0119 | -0.007 | 71.825
8.5 | 0.872 | 0.0124 | -0.008 | 70.357
9 | 0.882 | 0.01295 | -0.008 | 68.133
9.5 | 0.879 | 0.01371 | -0.008 | 64.127
10 | 0.857 | 0.01184 | -0.009 | 72.424
10.5 | 0.829 | 0.01543 | -0.009 | 53.745
11 | 0.773 | 0.0213 | -0.009 | 36.296
11.5 | 0.665 | 0.05626 | -0.007 | 11.81
12 | 0.623 | 0.0681 | -0.007 | 9.145
12.5 | 0.586 | 0.07681 | -0.007 | 7.627
13 | 0.553 | 0.08136 | -0.007 | 6.793
13.5 | 0.516 | 0.09099 | -0.007 | 5.666
14 | 0.482 | 0.0971 | -0.007 | 4.966

## 90. Re 7M Mach 0.00 (2)
BIGFOIL.COM POLAR EXPORT
ssca07
SIKORSKY SSC-A07 |  |  |  | Cl Max: | 1.6734 | at alpha= | 16 | deg
XFOIL ncrit=9 |  |  |  | L/D Max: | 116.774 | at alpha= | 7.5 | deg
Re: | 7000000 |  |  | Cd Min: | 0.21141 | at alpha= | 19.5 | deg
Mach: | 0 |  |  | Cl=0 at alpha= | -0.45302 | deg
|  |  |  | @ Cl=0.1, Cd= | 0.0048694
|  |  |  | @ Cl=0.4, Cd= | 0.0048418
|  |  |  | @ Cl=0.6, Cd= | 0.0058237
alpha (deg) | Cl | Cd | Cm | Cl/Cd
-8 | -0.8544 | 0.01448 | 0.0027 | -59.0055
-7.5 | -0.8046 | 0.01172 | 0.0031 | -68.6519
-7 | -0.752 | 0.00993 | 0.0034 | -75.7301
-6.5 | -0.6976 | 0.00876 | 0.0034 | -79.6347
-6 | -0.6423 | 0.00781 | 0.0033 | -82.2407
-5.5 | -0.5862 | 0.0071 | 0.0032 | -82.5634
-5 | -0.5295 | 0.00672 | 0.0029 | -78.7946
-4.5 | -0.4725 | 0.00658 | 0.0026 | -71.8085
-4 | -0.4153 | 0.0066 | 0.0022 | -62.9242
-3.5 | -0.3578 | 0.00606 | 0.0017 | -59.0429
-3 | -0.2998 | 0.00576 | 0.0012 | -52.0486
-2.5 | -0.2417 | 0.00555 | 0.0007 | -43.5495
-2 | -0.1835 | 0.00548 | 0.0001 | -33.4854
-1.5 | -0.1243 | 0.00551 | -0.0008 | -22.559
-1 | -0.0652 | 0.00556 | -0.0017 | -11.7266
-0.5 | -0.0056 | 0.00558 | -0.003 | -1.0036
0 | 0.054 | 0.00543 | -0.0043 | 9.9448
0.5 | 0.1139 | 0.0047 | -0.0061 | 24.234
1 | 0.1728 | 0.00458 | -0.0071 | 37.7293
1.5 | 0.2313 | 0.00456 | -0.008 | 50.7237
2 | 0.2895 | 0.00468 | -0.0087 | 61.859
2.5 | 0.3473 | 0.00475 | -0.0092 | 73.1158
3 | 0.4047 | 0.00485 | -0.0097 | 83.4433
3.5 | 0.4617 | 0.00501 | -0.0101 | 92.1557
4 | 0.5184 | 0.00526 | -0.0105 | 98.5551
4.5 | 0.5746 | 0.00567 | -0.0108 | 101.3404
5 | 0.6308 | 0.00601 | -0.0112 | 104.9584
5.5 | 0.6859 | 0.00636 | -0.0112 | 107.8459
6 | 0.7407 | 0.00673 | -0.0113 | 110.0594
6.5 | 0.795 | 0.0071 | -0.0112 | 111.9718
7 | 0.8521 | 0.00737 | -0.0118 | 115.6174
7.5 | 0.9085 | 0.00778 | -0.0124 | 116.7738
8 | 0.9642 | 0.00832 | -0.0128 | 115.8894
9 | 1.0749 | 0.00921 | -0.0136 | 116.7101
9.5 | 1.1294 | 0.00972 | -0.0139 | 116.1934
10 | 1.1829 | 0.01043 | -0.0141 | 113.4132
10.5 | 1.236 | 0.01111 | -0.0143 | 111.2511
11 | 1.2876 | 0.01206 | -0.0143 | 106.7662
12 | 1.3891 | 0.01385 | -0.0141 | 100.296
12.5 | 1.4388 | 0.01473 | -0.014 | 97.6782
13 | 1.487 | 0.01577 | -0.0137 | 94.293
13.5 | 1.5315 | 0.01728 | -0.013 | 88.6285
14 | 1.5722 | 0.01917 | -0.0119 | 82.0136
14.5 | 1.6097 | 0.02121 | -0.0105 | 75.8934
15 | 1.6418 | 0.02358 | -0.0087 | 69.6268
15.5 | 1.6658 | 0.02639 | -0.0062 | 63.1224
16 | 1.6734 | 0.02972 | -0.0021 | 56.3055
16.5 | 1.6603 | 0.03411 | 0.0025 | 48.6749
17 | 1.6351 | 0.04125 | 0.0035 | 39.6388
17.5 | 1.5973 | 0.05291 | -0.0019 | 30.189
18 | 1.4683 | 0.08944 | -0.0262 | 16.4166
18.5 | 1.2615 | 0.13798 | -0.0525 | 9.1426
19 | 1.1555 | 0.17203 | -0.0719 | 6.7169
19.5 | 1.0628 | 0.21141 | -0.0948 | 5.0272

## 91. Re 7M Mach 0.10 (1)
BIGFOIL.COM POLAR EXPORT
ssca07
SIKORSKY SSC-A07 |  |  |  | Cl Max: | 0.877 | at alpha= | 9 | deg
JavaFoil+Calcfoil stall+Eppler ext transition |  |  |  | L/D Max: | 71.399 | at alpha= | 7 | deg
Re: | 7000000 |  |  | Cd Min: | 0.00723 | at alpha= | -0.5 | deg
Mach: | 0.1 |  |  | Cl=0 at alpha= | -0.37931 | deg
|  |  |  | @ Cl=0.1, Cd= | 0.0080144
|  |  |  | @ Cl=0.4, Cd= | 0.0087353
|  |  |  | @ Cl=0.6, Cd= | 0.09717
alpha (deg) | Cl | Cd | Cm | Cl/Cd
-12 | -0.262 | 0.07797 | 0.003 | -3.356
-11.5 | -0.283 | 0.07384 | 0.003 | -3.831
-11 | -0.305 | 0.07 | 0.003 | -4.352
-10.5 | -0.327 | 0.06666 | 0.002 | -4.899
-10 | -0.348 | 0.06294 | 0.002 | -5.536
-9.5 | -0.369 | 0.05995 | 0.002 | -6.159
-9 | -0.389 | 0.05625 | 0.002 | -6.913
-8.5 | -0.406 | 0.05284 | 0.002 | -7.684
-8 | -0.42 | 0.04938 | 0.002 | -8.506
-7.5 | -0.43 | 0.04612 | 0.002 | -9.32
-7 | -0.535 | 0.01074 | 0.003 | -49.797
-6.5 | -0.532 | 0.01053 | 0.003 | -50.465
-6 | -0.52 | 0.0103 | 0.002 | -50.522
-5.5 | -0.5 | 0.01007 | 0.002 | -49.689
-5 | -0.473 | 0.00983 | 0.002 | -48.069
-4.5 | -0.437 | 0.00962 | 0.001 | -45.405
-4 | -0.393 | 0.00943 | 0.001 | -41.708
-3.5 | -0.346 | 0.00924 | 0.001 | -37.402
-3 | -0.295 | 0.00907 | 0.001 | -32.501
-2.5 | -0.242 | 0.00895 | 0 | -26.983
-2 | -0.186 | 0.00895 | 0 | -20.819
-1.5 | -0.13 | 0.00892 | 0 | -14.535
-1 | -0.072 | 0.00888 | -0.001 | -8.121
-0.5 | -0.014 | 0.00723 | -0.001 | -1.937
0 | 0.044 | 0.00735 | -0.001 | 6.038
0.5 | 0.103 | 0.00805 | -0.002 | 12.767
1 | 0.161 | 0.0083 | -0.002 | 19.42
1.5 | 0.219 | 0.00846 | -0.003 | 25.943
2 | 0.278 | 0.00857 | -0.003 | 32.418
2.5 | 0.336 | 0.00866 | -0.003 | 38.794
3 | 0.394 | 0.00873 | -0.004 | 45.078
3.5 | 0.451 | 0.00878 | -0.004 | 51.357
4 | 0.507 | 0.00891 | -0.004 | 56.94
4.5 | 0.563 | 0.00908 | -0.005 | 61.938
5 | 0.617 | 0.00971 | -0.005 | 63.489
5.5 | 0.669 | 0.01029 | -0.005 | 64.978
6 | 0.718 | 0.01054 | -0.006 | 68.097
6.5 | 0.762 | 0.01084 | -0.006 | 70.271
7 | 0.799 | 0.01119 | -0.007 | 71.399
7.5 | 0.83 | 0.01176 | -0.007 | 70.578
8 | 0.854 | 0.01196 | -0.007 | 71.376
8.5 | 0.87 | 0.01248 | -0.008 | 69.679
9 | 0.877 | 0.0131 | -0.008 | 66.923
9.5 | 0.87 | 0.01391 | -0.009 | 62.547
10 | 0.843 | 0.01415 | -0.009 | 59.562
10.5 | 0.805 | 0.01626 | -0.009 | 49.514
11 | 0.692 | 0.04213 | -0.008 | 16.425
11.5 | 0.632 | 0.06149 | -0.007 | 10.281
12 | 0.589 | 0.07206 | -0.007 | 8.18
12.5 | 0.55 | 0.07962 | -0.006 | 6.908
13 | 0.513 | 0.08434 | -0.007 | 6.082
13.5 | 0.475 | 0.09102 | -0.007 | 5.216
14 | 0.438 | 0.09717 | -0.007 | 4.51

## 92. Re 7M Mach 0.10 (2)
BIGFOIL.COM POLAR EXPORT
ssca07
SIKORSKY SSC-A07 |  |  |  | Cl Max: | 1.6353 | at alpha= | 15.5 | deg
XFOIL ncrit=9 |  |  |  | L/D Max: | 116.561 | at alpha= | 7.5 | deg
Re: | 7000000 |  |  | Cd Min: | 0.22581 | at alpha= | 19.5 | deg
Mach: | 0.1 |  |  | Cl=0 at alpha= | -0.45371 | deg
|  |  |  | @ Cl=0.1, Cd= | 0.004888
|  |  |  | @ Cl=0.4, Cd= | 0.0048401
|  |  |  | @ Cl=0.6, Cd= | 0.0058263
alpha (deg) | Cl | Cd | Cm | Cl/Cd
-16.5 | -0.8362 | 0.2233 | 0.0905 | -3.7447
-16 | -0.82 | 0.21693 | 0.0866 | -3.78
-15.5 | -0.8038 | 0.21026 | 0.0828 | -3.8229
-15 | -0.7881 | 0.20333 | 0.079 | -3.876
-14.5 | -0.7714 | 0.1959 | 0.0754 | -3.9377
-14 | -0.7577 | 0.18828 | 0.0718 | -4.0243
-13.5 | -0.7446 | 0.18051 | 0.0682 | -4.125
-13 | -0.7325 | 0.17259 | 0.0647 | -4.2442
-12.5 | -0.7219 | 0.16459 | 0.0613 | -4.3861
-12 | -0.7119 | 0.15637 | 0.0579 | -4.5527
-11.5 | -0.7042 | 0.14821 | 0.0548 | -4.7514
-11 | -0.6987 | 0.14012 | 0.0521 | -4.9864
-10.5 | -0.6937 | 0.13168 | 0.0491 | -5.2681
-10 | -0.6902 | 0.12297 | 0.0458 | -5.6128
-9 | -0.742 | 0.09039 | 0.0297 | -8.2089
-8.5 | -0.7551 | 0.07682 | 0.0141 | -9.8295
-7.5 | -0.8086 | 0.01323 | 0.0023 | -61.1187
-7 | -0.757 | 0.01064 | 0.0027 | -71.1466
-6.5 | -0.7026 | 0.00916 | 0.0029 | -76.7031
-6 | -0.647 | 0.00803 | 0.003 | -80.5729
-5.5 | -0.5904 | 0.00723 | 0.0029 | -81.6598
-5 | -0.5333 | 0.00676 | 0.0027 | -78.8905
-4.5 | -0.4757 | 0.00658 | 0.0024 | -72.2948
-4 | -0.418 | 0.00659 | 0.0021 | -63.4294
-3.5 | -0.3601 | 0.0061 | 0.0016 | -59.0328
-3 | -0.3017 | 0.00577 | 0.0012 | -52.2877
-2.5 | -0.2431 | 0.00556 | 0.0007 | -43.723
-2 | -0.1845 | 0.00548 | 0 | -33.6679
-1.5 | -0.125 | 0.00551 | -0.0008 | -22.686
-1 | -0.0655 | 0.00557 | -0.0018 | -11.7594
0 | 0.0544 | 0.00544 | -0.0044 | 10
0.5 | 0.1147 | 0.00471 | -0.0062 | 24.3524
1 | 0.1739 | 0.00458 | -0.0072 | 37.9694
1.5 | 0.2327 | 0.00456 | -0.008 | 51.0307
2 | 0.2912 | 0.00469 | -0.0087 | 62.0896
3 | 0.4072 | 0.00485 | -0.0098 | 83.9588
3.5 | 0.4646 | 0.00502 | -0.0102 | 92.5498
4 | 0.5216 | 0.00528 | -0.0105 | 98.7879
4.5 | 0.5783 | 0.0057 | -0.0109 | 101.4561
5 | 0.635 | 0.00603 | -0.0112 | 105.3068
5.5 | 0.6904 | 0.0064 | -0.0112 | 107.875
6 | 0.7458 | 0.00677 | -0.0112 | 110.1625
7 | 0.8581 | 0.00741 | -0.0116 | 115.803
7.5 | 0.915 | 0.00785 | -0.0121 | 116.5605
8 | 0.9714 | 0.00842 | -0.0124 | 115.3682
8.5 | 1.0275 | 0.00887 | -0.0128 | 115.8399
9 | 1.0834 | 0.00931 | -0.0131 | 116.3695
9.5 | 1.1384 | 0.00991 | -0.0133 | 114.8739
10 | 1.1927 | 0.01061 | -0.0134 | 112.4128
10.5 | 1.246 | 0.01146 | -0.0134 | 108.726
11 | 1.298 | 0.01253 | -0.0132 | 103.5914
11.5 | 1.3502 | 0.01337 | -0.013 | 100.9873
12 | 1.4014 | 0.01428 | -0.0128 | 98.1373
12.5 | 1.4509 | 0.01538 | -0.0124 | 94.3368
13 | 1.4973 | 0.0169 | -0.0116 | 88.5976
13.5 | 1.54 | 0.01878 | -0.0105 | 82.0021
14 | 1.5785 | 0.021 | -0.009 | 75.1667
14.5 | 1.6108 | 0.02364 | -0.0069 | 68.1387
15 | 1.633 | 0.02689 | -0.0041 | 60.7289
15.5 | 1.6353 | 0.03073 | 0.0005 | 53.2151
16 | 1.6145 | 0.0361 | 0.0047 | 44.723
16.5 | 1.5858 | 0.04437 | 0.004 | 35.7404
17 | 1.5275 | 0.06235 | -0.0084 | 24.4988
17.5 | 1.3808 | 0.1017 | -0.0321 | 13.5772
18 | 1.2411 | 0.13681 | -0.0515 | 9.0717
18.5 | 1.1256 | 0.17316 | -0.0722 | 6.5003
19 | 1.0549 | 0.20556 | -0.091 | 5.1318
19.5 | 1.0346 | 0.22581 | -0.1024 | 4.5817

## 93. Re 7M Mach 0.25 (1)
BIGFOIL.COM POLAR EXPORT
ssca07
SIKORSKY SSC-A07 |  |  |  | Cl Max: | 0.842 | at alpha= | 8 | deg
JavaFoil+Calcfoil stall+Eppler ext transition |  |  |  | L/D Max: | 70.259 | at alpha= | 7 | deg
Re: | 7000000 |  |  | Cd Min: | 0.00727 | at alpha= | -0.5 | deg
Mach: | 0.25 |  |  | Cl=0 at alpha= | -0.38333 | deg
|  |  |  | @ Cl=0.1, Cd= | 0.09201
|  |  |  | @ Cl=0.4, Cd= | 0.09201
|  |  |  | @ Cl=0.6, Cd= | 0.09201
alpha (deg) | Cl | Cd | Cm | Cl/Cd
-11 | -0.06 | 0.07086 | 0.003 | -0.845
-10.5 | -0.057 | 0.06749 | 0.003 | -0.845
-10 | -0.054 | 0.06343 | 0.002 | -0.856
-9.5 | -0.123 | 0.06027 | 0.002 | -2.033
-9 | -0.192 | 0.0575 | 0.002 | -3.339
-8.5 | -0.247 | 0.05452 | 0.002 | -4.532
-8 | -0.295 | 0.05127 | 0.002 | -5.745
-7.5 | -0.334 | 0.04837 | 0.002 | -6.906
-7 | -0.365 | 0.04452 | 0.002 | -8.207
-6.5 | -0.386 | 0.04136 | 0.002 | -9.339
-6 | -0.487 | 0.01044 | 0.002 | -46.62
-5.5 | -0.483 | 0.01017 | 0.002 | -47.514
-5 | -0.467 | 0.00998 | 0.002 | -46.792
-4.5 | -0.438 | 0.00974 | 0.002 | -44.968
-4 | -0.398 | 0.00953 | 0.001 | -41.738
-3.5 | -0.352 | 0.00932 | 0.001 | -37.704
-3 | -0.301 | 0.00915 | 0.001 | -32.905
-2.5 | -0.247 | 0.00903 | 0 | -27.379
-2 | -0.191 | 0.00901 | 0 | -21.201
-1.5 | -0.133 | 0.00898 | 0 | -14.823
-1 | -0.074 | 0.00892 | -0.001 | -8.307
-0.5 | -0.014 | 0.00727 | -0.001 | -1.98
0 | 0.046 | 0.0074 | -0.002 | 6.165
0.5 | 0.106 | 0.0081 | -0.002 | 13.037
1 | 0.166 | 0.0084 | -0.002 | 19.717
1.5 | 0.225 | 0.00853 | -0.003 | 26.433
2 | 0.285 | 0.00864 | -0.003 | 33.014
2.5 | 0.345 | 0.00871 | -0.003 | 39.616
3 | 0.405 | 0.00879 | -0.004 | 46.035
3.5 | 0.463 | 0.00887 | -0.004 | 52.204
4 | 0.521 | 0.00902 | -0.004 | 57.786
4.5 | 0.577 | 0.00952 | -0.005 | 60.654
5 | 0.632 | 0.00992 | -0.005 | 63.722
5.5 | 0.684 | 0.01049 | -0.006 | 65.254
6 | 0.733 | 0.01077 | -0.006 | 68.075
6.5 | 0.775 | 0.0111 | -0.006 | 69.801
7 | 0.807 | 0.01149 | -0.007 | 70.259
7.5 | 0.831 | 0.01214 | -0.007 | 68.402
8 | 0.842 | 0.01253 | -0.008 | 67.228
8.5 | 0.841 | 0.01321 | -0.008 | 63.716
9 | 0.822 | 0.01226 | -0.008 | 67.041
9.5 | 0.773 | 0.01469 | -0.009 | 52.642
10 | 0.664 | 0.02749 | -0.008 | 24.148
10.5 | 0.547 | 0.05929 | -0.006 | 9.231
11 | 0.469 | 0.07247 | -0.005 | 6.477
11.5 | 0.395 | 0.07637 | -0.006 | 5.169
12 | 0.312 | 0.08197 | -0.006 | 3.808
12.5 | 0.22 | 0.08716 | -0.006 | 2.522
13 | 0.076 | 0.09201 | -0.006 | 0.821

## 94. Re 7M Mach 0.25 (2)
BIGFOIL.COM POLAR EXPORT
ssca07
SIKORSKY SSC-A07 |  |  |  | Cl Max: | 1.4047 | at alpha= | 12 | deg
XFOIL ncrit=9 |  |  |  | L/D Max: | 116.12 | at alpha= | 7 | deg
Re: | 7000000 |  |  | Cd Min: | 0.28132 | at alpha= | -20 | deg
Mach: | 0.25 |  |  | Cl=0 at alpha= | -0.458 | deg
|  |  |  | @ Cl=0.1, Cd= | 0.0049701
|  |  |  | @ Cl=0.4, Cd= | 0.0048714
|  |  |  | @ Cl=0.6, Cd= | 0.0057983
alpha (deg) | Cl | Cd | Cm | Cl/Cd
-20 | -0.9711 | 0.28132 | 0.1262 | -3.4519
-19.5 | -0.9528 | 0.27425 | 0.1214 | -3.4742
-19 | -0.9344 | 0.26695 | 0.1167 | -3.5003
-18.5 | -0.916 | 0.25955 | 0.112 | -3.5292
-18 | -0.8978 | 0.2521 | 0.1074 | -3.5613
-17.5 | -0.8799 | 0.24447 | 0.1029 | -3.5992
-17 | -0.8623 | 0.23668 | 0.0984 | -3.6433
-16.5 | -0.8465 | 0.22773 | 0.0937 | -3.7171
-16 | -0.8281 | 0.22073 | 0.0897 | -3.7516
-15.5 | -0.5715 | 0.1796 | 0.0484 | -3.1821
-15 | -0.5653 | 0.17436 | 0.0467 | -3.2421
-14.5 | -0.778 | 0.19877 | 0.0777 | -3.9141
-14 | -0.7627 | 0.19095 | 0.0738 | -3.9942
-13.5 | -0.7485 | 0.18313 | 0.0701 | -4.0873
-13 | -0.7349 | 0.17511 | 0.0664 | -4.1968
-12.5 | -0.7226 | 0.16702 | 0.0629 | -4.3264
-12 | -0.7115 | 0.15883 | 0.0594 | -4.4796
-11.5 | -0.7037 | 0.15094 | 0.0568 | -4.6621
-11 | -0.6962 | 0.14274 | 0.0538 | -4.8774
-10 | -0.6845 | 0.1257 | 0.0475 | -5.4455
-9.5 | -0.6883 | 0.11534 | 0.0433 | -5.9676
-9 | -0.6896 | 0.10541 | 0.0388 | -6.5421
-8.5 | -0.6978 | 0.09395 | 0.0328 | -7.4274
-8 | -0.7143 | 0.08095 | 0.0219 | -8.824
-7.5 | -0.7201 | 0.0636 | 0.005 | -11.3223
-6.5 | -0.6741 | 0.04145 | -0.0025 | -16.263
-5.5 | -0.6129 | 0.00884 | 0.001 | -69.3326
-5 | -0.5538 | 0.00761 | 0.0013 | -72.7727
-4.5 | -0.4938 | 0.00681 | 0.0014 | -72.511
-4 | -0.4333 | 0.00661 | 0.0014 | -65.5522
-3.5 | -0.3727 | 0.00654 | 0.0011 | -56.9878
-3 | -0.3121 | 0.00588 | 0.0008 | -53.0782
-2.5 | -0.2512 | 0.00561 | 0.0004 | -44.7772
-2 | -0.1904 | 0.00548 | -0.0001 | -34.7445
-1.5 | -0.1287 | 0.00553 | -0.001 | -23.2731
-1 | -0.0671 | 0.00559 | -0.002 | -12.0036
-0.5 | -0.0052 | 0.00565 | -0.0032 | -0.92035
0 | 0.0567 | 0.0055 | -0.0046 | 10.3091
0.5 | 0.1188 | 0.00474 | -0.0065 | 25.0633
1 | 0.1798 | 0.00462 | -0.0075 | 38.9177
1.5 | 0.2406 | 0.0046 | -0.0084 | 52.3043
2 | 0.301 | 0.00471 | -0.009 | 63.9066
2.5 | 0.3611 | 0.0048 | -0.0096 | 75.2292
3 | 0.421 | 0.00491 | -0.01 | 85.7434
3.5 | 0.4806 | 0.00507 | -0.0104 | 94.7929
4 | 0.5398 | 0.0054 | -0.0107 | 99.963
4.5 | 0.5988 | 0.00579 | -0.0109 | 103.4197
5 | 0.6577 | 0.0062 | -0.011 | 106.0806
5.5 | 0.7158 | 0.00656 | -0.0109 | 109.1159
6 | 0.7741 | 0.00697 | -0.0107 | 111.0617
7 | 0.8918 | 0.00768 | -0.0103 | 116.1198
7.5 | 0.952 | 0.00827 | -0.0104 | 115.1149
8 | 1.012 | 0.00885 | -0.0104 | 114.3503
8.5 | 1.072 | 0.00936 | -0.0102 | 114.5299
9 | 1.1311 | 0.01015 | -0.0099 | 111.4384
9.5 | 1.1896 | 0.01108 | -0.0093 | 107.3646
10 | 1.2462 | 0.01245 | -0.0085 | 100.0964
10.5 | 1.3022 | 0.0138 | -0.0074 | 94.3623
11 | 1.3534 | 0.016 | -0.0059 | 84.5875
11.5 | 1.3924 | 0.01992 | -0.0034 | 69.8996
12 | 1.4047 | 0.02666 | 0.0004 | 52.6894
12.5 | 1.382 | 0.03498 | 0.0051 | 39.5083
13 | 1.3419 | 0.04332 | 0.0066 | 30.9765
13.5 | 1.3066 | 0.05762 | -0.0047 | 22.6762
14 | 1.2682 | 0.07924 | -0.0196 | 16.0045
14.5 | 1.221 | 0.09585 | -0.0291 | 12.7387
15 | 1.1714 | 0.11277 | -0.0384 | 10.3875
15.5 | 1.1242 | 0.13007 | -0.0477 | 8.643
16 | 1.0766 | 0.14909 | -0.0581 | 7.2211
16.5 | 1.0269 | 0.17122 | -0.0705 | 5.9975
18 | 0.9553 | 0.24278 | -0.1058 | 3.9348
18.5 | 0.9708 | 0.25222 | -0.111 | 3.849
19 | 0.9873 | 0.261 | -0.116 | 3.7828
19.5 | 1.0045 | 0.2687 | -0.1208 | 3.7384
20 | 1.0216 | 0.27592 | -0.1256 | 3.7025

## 95. Re 7M Mach 0.50 (1)
BIGFOIL.COM POLAR EXPORT
ssca07
SIKORSKY SSC-A07 |  |  |  | Cl Max: | 1.089 | at alpha= | 20 | deg
JavaFoil+Calcfoil stall+Eppler ext transition |  |  |  | L/D Max: | 64.414 | at alpha= | 5.5 | deg
Re: | 7000000 |  |  | Cd Min: | 0.00763 | at alpha= | 0 | deg
Mach: | 0.5 |  |  | Cl=0 at alpha= | -0.3806 | deg
|  |  |  | @ Cl=0.1, Cd= | 0.0081566
|  |  |  | @ Cl=0.4, Cd= | 0.0090569
|  |  |  | @ Cl=0.6, Cd= | 0.00973
alpha (deg) | Cl | Cd | Cm | Cl/Cd
-20 | -1.032 | 0.15424 | 0.006 | -6.691
-19.5 | -1.014 | 0.13633 | 0.006 | -7.436
-19 | -1.009 | 0.11092 | 0.007 | -9.096
-18.5 | -0.957 | 0.13384 | 0.006 | -7.148
-18 | -0.94 | 0.11853 | 0.006 | -7.929
-17.5 | -0.903 | 0.13178 | 0.005 | -6.854
-17 | -0.883 | 0.11607 | 0.005 | -7.605
-16.5 | -0.876 | 0.0936 | 0.006 | -9.359
-16 | -0.828 | 0.11207 | 0.005 | -7.384
-15.5 | -0.811 | 0.09751 | 0.005 | -8.312
-15 | -0.778 | 0.10207 | 0.005 | -7.626
-14.5 | -0.75 | 0.09858 | 0.004 | -7.608
-14 | -0.734 | 0.08377 | 0.005 | -8.764
-13.5 | -0.699 | 0.09094 | 0.004 | -7.683
-13 | -0.671 | 0.08707 | 0.004 | -7.705
-12.5 | -0.65 | 0.07701 | 0.004 | -8.441
-12 | -0.665 | 0.04486 | 0.005 | -14.823
-11.5 | -0.591 | 0.07769 | 0.003 | -7.612
-11 | -0.567 | 0.06997 | 0.003 | -8.107
-10.5 | -0.553 | 0.05673 | 0.004 | -9.74
-10 | -0.513 | 0.06595 | 0.003 | -7.78
-9.5 | -0.486 | 0.06287 | 0.002 | -7.73
-9 | -0.461 | 0.05739 | 0.002 | -8.032
-8.5 | -0.526 | 0.01345 | 0.004 | -39.139
-8 | -0.505 | 0.01253 | 0.004 | -40.296
-7.5 | -0.382 | 0.04803 | 0.002 | -7.948
-7 | -0.355 | 0.04572 | 0.002 | -7.754
-6.5 | -0.328 | 0.0435 | 0.002 | -7.545
-6 | -0.307 | 0.03652 | 0.002 | -8.414
-5.5 | -0.34 | 0.01087 | 0.002 | -31.303
-5 | -0.307 | 0.01053 | 0.002 | -29.173
-4.5 | -0.274 | 0.01027 | 0.002 | -26.679
-4 | -0.241 | 0.01002 | 0.001 | -24.037
-3.5 | -0.339 | 0.00977 | 0.001 | -34.722
-3 | -0.317 | 0.00952 | 0.001 | -33.277
-2.5 | -0.269 | 0.00935 | 0 | -28.752
-2 | -0.211 | 0.00926 | 0 | -22.754
-1.5 | -0.148 | 0.00922 | -0.001 | -16.045
-1 | -0.083 | 0.00915 | -0.001 | -9.025
-0.5 | -0.016 | 0.00915 | -0.001 | -1.758
0 | 0.051 | 0.00763 | -0.002 | 6.683
0.5 | 0.118 | 0.00835 | -0.002 | 14.133
1 | 0.185 | 0.00866 | -0.003 | 21.373
1.5 | 0.252 | 0.00878 | -0.003 | 28.71
2 | 0.319 | 0.00889 | -0.003 | 35.867
2.5 | 0.385 | 0.00903 | -0.004 | 42.69
3 | 0.452 | 0.00915 | -0.004 | 49.384
3.5 | 0.517 | 0.00925 | -0.005 | 55.84
4 | 0.579 | 0.00945 | -0.005 | 61.326
4.5 | 0.639 | 0.01025 | -0.005 | 62.353
5 | 0.694 | 0.01104 | -0.006 | 62.87
5.5 | 0.741 | 0.0115 | -0.006 | 64.414
6 | 0.771 | 0.01206 | -0.007 | 63.923
6.5 | 0.745 | 0.01319 | -0.007 | 56.484
7 | 0.491 | 0.01374 | -0.008 | 35.761
7.5 | 0.519 | 0.01169 | -0.008 | 44.381
8 | 0.548 | 0.01459 | -0.008 | 37.569
8.5 | 0.578 | 0.01534 | -0.009 | 37.692
9 | 0.512 | 0.05483 | -0.006 | 9.345
9.5 | 0.565 | 0.04175 | -0.008 | 13.526
10 | 0.558 | 0.06781 | -0.006 | 8.232
10.5 | 0.63 | 0.04085 | -0.009 | 15.429
11 | 0.618 | 0.06957 | -0.007 | 8.885
11.5 | 0.64 | 0.07871 | -0.007 | 8.133
12 | 0.676 | 0.07261 | -0.008 | 9.31
12.5 | 0.688 | 0.09042 | -0.007 | 7.613
13 | 0.733 | 0.07737 | -0.009 | 9.469
13.5 | 0.742 | 0.09854 | -0.007 | 7.526
14 | 0.787 | 0.08371 | -0.009 | 9.403
14.5 | 0.795 | 0.10617 | -0.008 | 7.488
15 | 0.837 | 0.09435 | -0.01 | 8.869
15.5 | 0.848 | 0.11671 | -0.009 | 7.266
16 | 0.885 | 0.10711 | -0.01 | 8.262
16.5 | 0.92 | 0.10186 | -0.011 | 9.032
17 | 0.932 | 0.12246 | -0.01 | 7.61
17.5 | 0.955 | 0.12789 | -0.01 | 7.465
18 | 0.981 | 0.13675 | -0.01 | 7.173
18.5 | 1.011 | 0.14089 | -0.011 | 7.175
19 | 1.033 | 0.14334 | -0.011 | 7.205
19.5 | 1.059 | 0.14956 | -0.011 | 7.083
20 | 1.089 | 0.15362 | -0.012 | 7.086

## 96. Re 7M Mach 0.50 (2)
BIGFOIL.COM POLAR EXPORT
ssca07
SIKORSKY SSC-A07 |  |  |  | Cl Max: | 1.1196 | at alpha= | 20 | deg
XFOIL ncrit=9 |  |  |  | L/D Max: | 113.451 | at alpha= | 5.5 | deg
Re: | 7000000 |  |  | Cd Min: | 0.30836 | at alpha= | 20 | deg
Mach: | 0.5 |  |  | Cl=0 at alpha= | -0.47656 | deg
|  |  |  | @ Cl=0.1, Cd= | 0.0053288
|  |  |  | @ Cl=0.4, Cd= | 0.0049476
|  |  |  | @ Cl=0.6, Cd= | 0.0057066
alpha (deg) | Cl | Cd | Cm | Cl/Cd
-14.5 | -0.8197 | 0.21235 | 0.0882 | -3.8601
-14 | -0.7988 | 0.20359 | 0.0835 | -3.9236
-13.5 | -0.7786 | 0.19483 | 0.0788 | -3.9963
-13 | -0.7593 | 0.18609 | 0.0743 | -4.0803
-12 | -0.7288 | 0.16957 | 0.0675 | -4.2979
-11.5 | -0.7144 | 0.16107 | 0.064 | -4.4353
-11 | -0.7009 | 0.15248 | 0.0605 | -4.5967
-10.5 | -0.6888 | 0.14386 | 0.057 | -4.788
-10 | -0.6808 | 0.13474 | 0.0534 | -5.0527
-9.5 | -0.6724 | 0.12587 | 0.0498 | -5.342
-9 | -0.6651 | 0.11688 | 0.0461 | -5.6905
-8.5 | -0.6591 | 0.10776 | 0.0421 | -6.1164
-8 | -0.6547 | 0.09857 | 0.0379 | -6.642
-7.5 | -0.6522 | 0.08915 | 0.0329 | -7.3158
-7 | -0.6524 | 0.07925 | 0.0266 | -8.2322
-6.5 | -0.654 | 0.06803 | 0.0136 | -9.6134
-6 | -0.638 | 0.05751 | 0.004 | -11.0937
-5.5 | -0.6159 | 0.04715 | -0.0024 | -13.0626
-5 | -0.5795 | 0.0386 | -0.0051 | -15.013
-4.5 | -0.5355 | 0.02978 | -0.0059 | -17.9819
-4 | -0.4838 | 0.02122 | -0.005 | -22.7992
-3.5 | -0.4245 | 0.01306 | -0.0032 | -32.5038
-3 | -0.359 | 0.00727 | -0.0016 | -49.381
-2.5 | -0.2883 | 0.00613 | -0.0012 | -47.031
-2 | -0.2171 | 0.00567 | -0.0012 | -38.2892
-1.5 | -0.1454 | 0.00565 | -0.0019 | -25.7345
-0.5 | -0.0033 | 0.00591 | -0.0042 | -0.55838
0 | 0.0671 | 0.00574 | -0.0058 | 11.6899
0.5 | 0.1375 | 0.00486 | -0.0079 | 28.2922
1 | 0.2069 | 0.00475 | -0.009 | 43.5579
1.5 | 0.2759 | 0.00475 | -0.0098 | 58.0842
2 | 0.3449 | 0.00486 | -0.0103 | 70.9671
2.5 | 0.4141 | 0.00497 | -0.0108 | 83.3199
3.5 | 0.5533 | 0.00535 | -0.0111 | 103.4206
4 | 0.6227 | 0.00588 | -0.0109 | 105.9014
4.5 | 0.6926 | 0.00635 | -0.0103 | 109.0709
5 | 0.7632 | 0.00681 | -0.0093 | 112.0705
5.5 | 0.835 | 0.00736 | -0.0079 | 113.4511
6 | 0.9068 | 0.00811 | -0.0059 | 111.8126
6.5 | 0.978 | 0.00923 | -0.0028 | 105.9588
7 | 1.0358 | 0.0143 | 0.0012 | 72.4336
7.5 | 1.0471 | 0.02495 | 0.0049 | 41.9679
8 | 1.0308 | 0.03589 | 0.0059 | 28.7211
8.5 | 0.999 | 0.04616 | 0.0036 | 21.6421
9 | 0.9793 | 0.06196 | -0.0109 | 15.8054
9.5 | 0.9603 | 0.07582 | -0.0222 | 12.6655
10 | 0.9412 | 0.08806 | -0.0298 | 10.6882
10.5 | 0.925 | 0.09989 | -0.0364 | 9.2602
11 | 0.9117 | 0.11161 | -0.0425 | 8.1686
11.5 | 0.901 | 0.12341 | -0.0485 | 7.3009
12 | 0.8902 | 0.136 | -0.0548 | 6.5456
12.5 | 0.8844 | 0.1484 | -0.0609 | 5.9596
13 | 0.8832 | 0.16077 | -0.0671 | 5.4936
13.5 | 0.8867 | 0.17273 | -0.073 | 5.1334
14 | 0.895 | 0.18411 | -0.0787 | 4.8612
14.5 | 0.9078 | 0.19465 | -0.0841 | 4.6638
15 | 0.9197 | 0.20644 | -0.0902 | 4.455
15.5 | 0.9349 | 0.21752 | -0.0959 | 4.298
16 | 0.9518 | 0.22862 | -0.1017 | 4.1632
16.5 | 0.9706 | 0.23922 | -0.1074 | 4.0574
17 | 0.9905 | 0.2495 | -0.113 | 3.9699
17.5 | 1.0111 | 0.25972 | -0.1188 | 3.893
18 | 1.0324 | 0.26982 | -0.1245 | 3.8263
18.5 | 1.0539 | 0.27962 | -0.1303 | 3.769
19 | 1.0757 | 0.28872 | -0.136 | 3.7258
19.5 | 1.0973 | 0.29812 | -0.1419 | 3.6807
20 | 1.1196 | 0.30836 | -0.1479 | 3.6308

## 97. Re 8M Mach 0.00 (1)
BIGFOIL.COM POLAR EXPORT
ssca07
SIKORSKY SSC-A07 |  |  |  | Cl Max: | 0.882 | at alpha= | 9 | deg
JavaFoil+Calcfoil stall+Eppler ext transition |  |  |  | L/D Max: | 74.404 | at alpha= | 10 | deg
Re: | 8000000 |  |  | Cd Min: | 0.00746 | at alpha= | -0.5 | deg
Mach: | 0 |  |  | Cl=0 at alpha= | -0.37931 | deg
|  |  |  | @ Cl=0.1, Cd= | 0.0080586
|  |  |  | @ Cl=0.4, Cd= | 0.0086956
|  |  |  | @ Cl=0.6, Cd= | 0.09521
alpha (deg) | Cl | Cd | Cm | Cl/Cd
-12.5 | -0.281 | 0.08108 | 0.003 | -3.464
-12 | -0.299 | 0.07693 | 0.003 | -3.891
-11.5 | -0.319 | 0.07277 | 0.003 | -4.378
-11 | -0.338 | 0.06898 | 0.003 | -4.9
-10.5 | -0.357 | 0.06601 | 0.002 | -5.409
-10 | -0.376 | 0.06245 | 0.002 | -6.021
-9.5 | -0.394 | 0.05924 | 0.002 | -6.646
-9 | -0.41 | 0.05519 | 0.002 | -7.435
-8.5 | -0.425 | 0.05113 | 0.002 | -8.312
-8 | -0.438 | 0.04611 | 0.002 | -9.501
-7.5 | -0.544 | 0.01083 | 0.003 | -50.219
-7 | -0.544 | 0.01062 | 0.003 | -51.259
-6.5 | -0.538 | 0.01039 | 0.003 | -51.744
-6 | -0.524 | 0.01015 | 0.002 | -51.609
-5.5 | -0.502 | 0.00991 | 0.002 | -50.659
-5 | -0.473 | 0.00968 | 0.002 | -48.829
-4.5 | -0.436 | 0.0095 | 0.001 | -45.936
-4 | -0.392 | 0.0093 | 0.001 | -42.188
-3.5 | -0.344 | 0.00913 | 0.001 | -37.727
-3 | -0.294 | 0.00901 | 0.001 | -32.605
-2.5 | -0.24 | 0.00897 | 0 | -26.803
-2 | -0.185 | 0.00893 | 0 | -20.755
-1.5 | -0.129 | 0.0089 | 0 | -14.505
-1 | -0.072 | 0.00887 | -0.001 | -8.093
-0.5 | -0.014 | 0.00746 | -0.001 | -1.868
0 | 0.044 | 0.00774 | -0.001 | 5.703
0.5 | 0.102 | 0.00807 | -0.002 | 12.672
1 | 0.16 | 0.00831 | -0.002 | 19.299
1.5 | 0.218 | 0.00841 | -0.003 | 25.961
2 | 0.276 | 0.0085 | -0.003 | 32.517
2.5 | 0.334 | 0.0086 | -0.003 | 38.869
3 | 0.392 | 0.00869 | -0.004 | 45.101
3.5 | 0.449 | 0.00873 | -0.004 | 51.384
4 | 0.505 | 0.00884 | -0.004 | 57.109
4.5 | 0.56 | 0.00924 | -0.005 | 60.613
5 | 0.614 | 0.00961 | -0.005 | 63.882
5.5 | 0.666 | 0.01014 | -0.005 | 65.646
6 | 0.715 | 0.01038 | -0.006 | 68.895
6.5 | 0.759 | 0.01066 | -0.006 | 71.201
7 | 0.797 | 0.011 | -0.007 | 72.454
7.5 | 0.829 | 0.01152 | -0.007 | 71.988
8 | 0.855 | 0.01196 | -0.007 | 71.475
8.5 | 0.872 | 0.0122 | -0.008 | 71.506
9 | 0.882 | 0.01272 | -0.008 | 69.375
9.5 | 0.879 | 0.01343 | -0.008 | 65.457
10 | 0.859 | 0.01154 | -0.009 | 74.404
10.5 | 0.832 | 0.0149 | -0.009 | 55.83
11 | 0.786 | 0.01841 | -0.009 | 42.67
11.5 | 0.673 | 0.05063 | -0.008 | 13.299
12 | 0.626 | 0.06525 | -0.007 | 9.595
12.5 | 0.588 | 0.0746 | -0.007 | 7.88
13 | 0.554 | 0.08001 | -0.007 | 6.921
13.5 | 0.517 | 0.08865 | -0.007 | 5.834
14 | 0.483 | 0.09521 | -0.007 | 5.077

## 98. Re 8M Mach 0.00 (2)
BIGFOIL.COM POLAR EXPORT
ssca07
SIKORSKY SSC-A07 |  |  |  | Cl Max: | 1.6691 | at alpha= | 16 | deg
XFOIL ncrit=9 |  |  |  | L/D Max: | 120.369 | at alpha= | 9 | deg
Re: | 8000000 |  |  | Cd Min: | 0.23839 | at alpha= | 20 | deg
Mach: | 0 |  |  | Cl=0 at alpha= | -0.45454 | deg
|  |  |  | @ Cl=0.1, Cd= | 0.0049992
|  |  |  | @ Cl=0.4, Cd= | 0.0047928
|  |  |  | @ Cl=0.6, Cd= | 0.0057171
alpha (deg) | Cl | Cd | Cm | Cl/Cd
-13 | -0.733 | 0.1723 | 0.0647 | -4.2542
-12.5 | -0.7226 | 0.16431 | 0.0613 | -4.3978
-12 | -0.7129 | 0.1561 | 0.0579 | -4.5669
-11 | -0.7008 | 0.13995 | 0.0524 | -5.0075
-10.5 | -0.5605 | 0.11734 | 0.0292 | -4.7767
-9.5 | -0.7486 | 0.09756 | 0.0344 | -7.6732
-9 | -0.7524 | 0.08803 | 0.028 | -8.5471
-8 | -0.8513 | 0.01624 | 0.0025 | -52.42
-7.5 | -0.8042 | 0.01231 | 0.0032 | -65.329
-7 | -0.7522 | 0.01017 | 0.0034 | -73.9626
-6.5 | -0.6981 | 0.00884 | 0.0035 | -78.9706
-6 | -0.6429 | 0.00777 | 0.0034 | -82.7413
-5.5 | -0.5868 | 0.00697 | 0.0033 | -84.1894
-5 | -0.5301 | 0.0065 | 0.003 | -81.5538
-4.5 | -0.473 | 0.00636 | 0.0026 | -74.3711
-4 | -0.4157 | 0.00636 | 0.0022 | -65.3616
-3.5 | -0.3581 | 0.00604 | 0.0017 | -59.2881
-3 | -0.3001 | 0.00568 | 0.0012 | -52.8345
-2.5 | -0.2418 | 0.00548 | 0.0007 | -44.1241
-2 | -0.1832 | 0.00545 | -0.0001 | -33.6147
-1.5 | -0.1239 | 0.00553 | -0.001 | -22.4051
-1 | -0.0648 | 0.00558 | -0.002 | -11.6129
0 | 0.054 | 0.0055 | -0.0043 | 9.8182
0.5 | 0.1137 | 0.00485 | -0.006 | 23.4433
1 | 0.1727 | 0.0046 | -0.0071 | 37.5435
1.5 | 0.2313 | 0.00456 | -0.0079 | 50.7237
2 | 0.2895 | 0.00464 | -0.0086 | 62.3922
2.5 | 0.3475 | 0.00472 | -0.0093 | 73.6229
3 | 0.4052 | 0.0048 | -0.0098 | 84.4167
3.5 | 0.4625 | 0.00493 | -0.0103 | 93.8134
4 | 0.5194 | 0.00522 | -0.0107 | 99.5019
4.5 | 0.576 | 0.00558 | -0.0112 | 103.2258
5 | 0.632 | 0.0059 | -0.0114 | 107.1186
5.5 | 0.6878 | 0.00626 | -0.0117 | 109.8722
6 | 0.7433 | 0.00662 | -0.0118 | 112.281
6.5 | 0.7977 | 0.00694 | -0.0118 | 114.9424
7 | 0.8524 | 0.00719 | -0.0118 | 118.5535
7.5 | 0.9092 | 0.00761 | -0.0125 | 119.4744
8 | 0.9651 | 0.00815 | -0.0129 | 118.4172
8.5 | 1.0208 | 0.00853 | -0.0133 | 119.6717
9 | 1.0761 | 0.00894 | -0.0138 | 120.3691
9.5 | 1.1306 | 0.00948 | -0.0141 | 119.2616
10 | 1.1844 | 0.01013 | -0.0143 | 116.92
10.5 | 1.2374 | 0.01086 | -0.0145 | 113.9411
11 | 1.2891 | 0.01181 | -0.0145 | 109.1533
12 | 1.3919 | 0.01337 | -0.0145 | 104.1062
12.5 | 1.4419 | 0.01423 | -0.0143 | 101.3282
13 | 1.4901 | 0.01529 | -0.014 | 97.4559
13.5 | 1.533 | 0.01714 | -0.0132 | 89.4399
14 | 1.5744 | 0.01895 | -0.0121 | 83.0818
14.5 | 1.6118 | 0.02103 | -0.0108 | 76.6429
15 | 1.6431 | 0.02352 | -0.0088 | 69.8597
15.5 | 1.6655 | 0.02651 | -0.0062 | 62.8253
16 | 1.6691 | 0.03007 | -0.0017 | 55.5071
16.5 | 1.6525 | 0.03483 | 0.0027 | 47.4447
17 | 1.623 | 0.04273 | 0.003 | 37.9827
17.5 | 1.5808 | 0.056 | -0.0043 | 28.2286
18 | 1.447 | 0.09375 | -0.0286 | 15.4347
18.5 | 1.2651 | 0.13735 | -0.0522 | 9.2108
19 | 1.1606 | 0.17085 | -0.0713 | 6.7931
19.5 | 1.0665 | 0.21016 | -0.0942 | 5.0747
20 | 1.0318 | 0.23839 | -0.1096 | 4.3282

## 99. Re 8M Mach 0.10 (1)
BIGFOIL.COM POLAR EXPORT
ssca07
SIKORSKY SSC-A07 |  |  |  | Cl Max: | 0.877 | at alpha= | 9 | deg
JavaFoil+Calcfoil stall+Eppler ext transition |  |  |  | L/D Max: | 72.427 | at alpha= | 7 | deg
Re: | 8000000 |  |  | Cd Min: | 0.00747 | at alpha= | -0.5 | deg
Mach: | 0.1 |  |  | Cl=0 at alpha= | -0.37931 | deg
|  |  |  | @ Cl=0.1, Cd= | 0.0080537
|  |  |  | @ Cl=0.4, Cd= | 0.0086984
|  |  |  | @ Cl=0.6, Cd= | 0.09513
alpha (deg) | Cl | Cd | Cm | Cl/Cd
-12 | -0.262 | 0.07731 | 0.003 | -3.387
-11.5 | -0.283 | 0.07309 | 0.003 | -3.873
-11 | -0.305 | 0.06932 | 0.003 | -4.398
-10.5 | -0.327 | 0.06613 | 0.002 | -4.941
-10 | -0.349 | 0.06259 | 0.002 | -5.57
-9.5 | -0.37 | 0.05942 | 0.002 | -6.219
-9 | -0.389 | 0.05565 | 0.002 | -6.995
-8.5 | -0.407 | 0.05209 | 0.002 | -7.809
-8 | -0.422 | 0.0477 | 0.002 | -8.849
-7.5 | -0.531 | 0.01082 | 0.003 | -49.061
-7 | -0.535 | 0.01067 | 0.003 | -50.154
-6.5 | -0.532 | 0.01042 | 0.003 | -51.04
-6 | -0.52 | 0.01017 | 0.002 | -51.124
-5.5 | -0.5 | 0.00995 | 0.002 | -50.297
-5 | -0.473 | 0.00971 | 0.002 | -48.694
-4.5 | -0.437 | 0.00952 | 0.001 | -45.894
-4 | -0.393 | 0.00932 | 0.001 | -42.211
-3.5 | -0.346 | 0.00914 | 0.001 | -37.8
-3 | -0.295 | 0.00903 | 0.001 | -32.666
-2.5 | -0.242 | 0.00898 | 0 | -26.902
-2 | -0.186 | 0.00894 | 0 | -20.839
-1.5 | -0.13 | 0.0089 | 0 | -14.568
-1 | -0.072 | 0.00887 | -0.001 | -8.128
-0.5 | -0.014 | 0.00747 | -0.001 | -1.877
0 | 0.044 | 0.00775 | -0.001 | 5.728
0.5 | 0.103 | 0.00807 | -0.002 | 12.735
1 | 0.161 | 0.00833 | -0.002 | 19.341
1.5 | 0.219 | 0.00843 | -0.003 | 26.026
2 | 0.278 | 0.00851 | -0.003 | 32.643
2.5 | 0.336 | 0.0086 | -0.003 | 39.052
3 | 0.394 | 0.00869 | -0.004 | 45.31
3.5 | 0.451 | 0.00877 | -0.004 | 51.409
4 | 0.507 | 0.00885 | -0.004 | 57.354
4.5 | 0.563 | 0.0093 | -0.005 | 60.491
5 | 0.617 | 0.00968 | -0.005 | 63.716
5.5 | 0.669 | 0.01016 | -0.005 | 65.832
6 | 0.718 | 0.01044 | -0.006 | 68.736
6.5 | 0.762 | 0.01069 | -0.006 | 71.262
7 | 0.799 | 0.01104 | -0.007 | 72.427
7.5 | 0.83 | 0.01162 | -0.007 | 71.485
8 | 0.854 | 0.01202 | -0.007 | 71.055
8.5 | 0.87 | 0.01228 | -0.008 | 70.827
9 | 0.877 | 0.01286 | -0.008 | 68.177
9.5 | 0.87 | 0.01362 | -0.009 | 63.886
10 | 0.844 | 0.01169 | -0.009 | 72.206
10.5 | 0.81 | 0.01548 | -0.009 | 52.299
11 | 0.737 | 0.02455 | -0.009 | 30.023
11.5 | 0.637 | 0.05763 | -0.007 | 11.06
12 | 0.592 | 0.06987 | -0.007 | 8.468
12.5 | 0.552 | 0.07742 | -0.007 | 7.129
13 | 0.514 | 0.08286 | -0.007 | 6.203
13.5 | 0.476 | 0.08873 | -0.007 | 5.367
14 | 0.439 | 0.09513 | -0.007 | 4.618

## 100. Re 8M Mach 0.10 (2)
BIGFOIL.COM POLAR EXPORT
ssca07
SIKORSKY SSC-A07 |  |  |  | Cl Max: | 1.6326 | at alpha= | 15 | deg
XFOIL ncrit=9 |  |  |  | L/D Max: | 119.978 | at alpha= | 9 | deg
Re: | 8000000 |  |  | Cd Min: | 0.22407 | at alpha= | 19.5 | deg
Mach: | 0.1 |  |  | Cl=0 at alpha= | -0.45638 | deg
|  |  |  | @ Cl=0.1, Cd= | 0.0050068
|  |  |  | @ Cl=0.4, Cd= | 0.0047981
|  |  |  | @ Cl=0.6, Cd= | 0.0057192
alpha (deg) | Cl | Cd | Cm | Cl/Cd
-7.5 | -0.8069 | 0.01443 | 0.0022 | -55.9182
-7 | -0.757 | 0.011 | 0.0028 | -68.8182
-6 | -0.6476 | 0.00799 | 0.0031 | -81.0513
-5.5 | -0.5911 | 0.0071 | 0.003 | -83.2535
-5 | -0.5338 | 0.00653 | 0.0028 | -81.7458
-4.5 | -0.4762 | 0.00637 | 0.0025 | -74.7567
-4 | -0.4184 | 0.00636 | 0.0021 | -65.7862
-3.5 | -0.3604 | 0.00612 | 0.0017 | -58.8889
-3 | -0.3019 | 0.00569 | 0.0012 | -53.058
-2.5 | -0.2432 | 0.00548 | 0.0006 | -44.3796
-2 | -0.1842 | 0.00545 | -0.0001 | -33.7982
-1.5 | -0.1245 | 0.00554 | -0.0011 | -22.4729
-1 | -0.0651 | 0.00559 | -0.002 | -11.6458
-0.5 | -0.0052 | 0.00566 | -0.0032 | -0.91873
0 | 0.0544 | 0.0055 | -0.0044 | 9.8909
0.5 | 0.1145 | 0.00485 | -0.006 | 23.6082
1 | 0.1738 | 0.0046 | -0.0071 | 37.7826
1.5 | 0.2327 | 0.00457 | -0.008 | 50.919
2 | 0.2913 | 0.00464 | -0.0087 | 62.7802
2.5 | 0.3496 | 0.00472 | -0.0093 | 74.0678
3 | 0.4077 | 0.00481 | -0.0099 | 84.7609
3.5 | 0.4653 | 0.00494 | -0.0103 | 94.1903
4 | 0.5227 | 0.00525 | -0.0108 | 99.5619
4.5 | 0.5796 | 0.0056 | -0.0112 | 103.5
5 | 0.6361 | 0.00593 | -0.0114 | 107.2681
5.5 | 0.6924 | 0.00629 | -0.0116 | 110.0795
6 | 0.7483 | 0.00666 | -0.0117 | 112.3574
6.5 | 0.8033 | 0.00697 | -0.0116 | 115.2511
7 | 0.8584 | 0.00723 | -0.0116 | 118.7275
7.5 | 0.9158 | 0.00768 | -0.0122 | 119.2448
8.5 | 1.0287 | 0.0086 | -0.0129 | 119.6163
9 | 1.0846 | 0.00904 | -0.0133 | 119.9779
9.5 | 1.1396 | 0.00968 | -0.0135 | 117.7273
10 | 1.1942 | 0.01033 | -0.0136 | 115.605
10.5 | 1.2475 | 0.0112 | -0.0136 | 111.3839
11 | 1.3002 | 0.01212 | -0.0135 | 107.2772
11.5 | 1.3528 | 0.0129 | -0.0134 | 104.8682
12 | 1.4043 | 0.01379 | -0.0131 | 101.8347
12.5 | 1.4539 | 0.01492 | -0.0127 | 97.4464
13 | 1.4997 | 0.01658 | -0.0119 | 90.4524
13.5 | 1.5424 | 0.01852 | -0.0107 | 83.2829
14 | 1.5808 | 0.02078 | -0.0092 | 76.0731
14.5 | 1.6123 | 0.02355 | -0.0071 | 68.4628
15 | 1.6326 | 0.02701 | -0.0041 | 60.4443
15.5 | 1.6307 | 0.0311 | 0.0008 | 52.4341
16 | 1.6067 | 0.03689 | 0.0048 | 43.5538
16.5 | 1.5746 | 0.0459 | 0.0032 | 34.305
17 | 1.5107 | 0.06657 | -0.0121 | 22.6934
17.5 | 1.3774 | 0.10249 | -0.0327 | 13.4394
18 | 1.2476 | 0.13557 | -0.0509 | 9.2026
18.5 | 1.1505 | 0.16686 | -0.0686 | 6.895
19 | 1.0603 | 0.20376 | -0.09 | 5.2037
19.5 | 1.0387 | 0.22407 | -0.1016 | 4.6356

## 101. Re 8M Mach 0.25 (1)
BIGFOIL.COM POLAR EXPORT
ssca07
SIKORSKY SSC-A07 |  |  |  | Cl Max: | 0.842 | at alpha= | 8 | deg
JavaFoil+Calcfoil stall+Eppler ext transition |  |  |  | L/D Max: | 71.276 | at alpha= | 7 | deg
Re: | 8000000 |  |  | Cd Min: | 0.00751 | at alpha= | -0.5 | deg
Mach: | 0.25 |  |  | Cl=0 at alpha= | -0.38333 | deg
|  |  |  | @ Cl=0.1, Cd= | 0.09131
|  |  |  | @ Cl=0.4, Cd= | 0.09131
|  |  |  | @ Cl=0.6, Cd= | 0.09131
alpha (deg) | Cl | Cd | Cm | Cl/Cd
-11 | -0.06 | 0.07046 | 0.003 | -0.85
-10.5 | -0.057 | 0.06721 | 0.003 | -0.849
-10 | -0.054 | 0.06316 | 0.002 | -0.86
-9.5 | -0.123 | 0.05971 | 0.002 | -2.053
-9 | -0.192 | 0.0571 | 0.002 | -3.364
-8.5 | -0.247 | 0.05411 | 0.002 | -4.569
-8 | -0.295 | 0.05083 | 0.002 | -5.799
-7.5 | -0.334 | 0.04787 | 0.002 | -6.986
-7 | -0.369 | 0.04136 | 0.002 | -8.934
-6.5 | -0.476 | 0.01052 | 0.003 | -45.282
-6 | -0.487 | 0.01032 | 0.002 | -47.165
-5.5 | -0.483 | 0.01008 | 0.002 | -47.963
-5 | -0.467 | 0.00986 | 0.002 | -47.355
-4.5 | -0.438 | 0.00963 | 0.002 | -45.478
-4 | -0.398 | 0.00942 | 0.001 | -42.207
-3.5 | -0.352 | 0.00923 | 0.001 | -38.073
-3 | -0.301 | 0.00909 | 0.001 | -33.116
-2.5 | -0.247 | 0.00906 | 0 | -27.306
-2 | -0.191 | 0.009 | 0 | -21.238
-1.5 | -0.133 | 0.00895 | 0 | -14.864
-1 | -0.074 | 0.00892 | -0.001 | -8.305
-0.5 | -0.014 | 0.00751 | -0.001 | -1.918
0 | 0.046 | 0.0079 | -0.002 | 5.771
0.5 | 0.106 | 0.00814 | -0.002 | 12.967
1 | 0.166 | 0.00838 | -0.002 | 19.747
1.5 | 0.225 | 0.00848 | -0.003 | 26.591
2 | 0.285 | 0.00857 | -0.003 | 33.284
2.5 | 0.345 | 0.00868 | -0.003 | 39.771
3 | 0.405 | 0.00875 | -0.004 | 46.254
3.5 | 0.463 | 0.00884 | -0.004 | 52.412
4 | 0.521 | 0.00895 | -0.004 | 58.214
4.5 | 0.577 | 0.00945 | -0.005 | 61.1
5 | 0.632 | 0.00982 | -0.005 | 64.368
5.5 | 0.684 | 0.01035 | -0.006 | 66.12
6 | 0.733 | 0.01067 | -0.006 | 68.735
6.5 | 0.775 | 0.01099 | -0.006 | 70.509
7 | 0.807 | 0.01133 | -0.007 | 71.276
7.5 | 0.831 | 0.01203 | -0.007 | 69.03
8 | 0.842 | 0.01256 | -0.008 | 67.055
8.5 | 0.841 | 0.01297 | -0.008 | 64.871
9 | 0.826 | 0.01386 | -0.008 | 59.569
9.5 | 0.775 | 0.01427 | -0.009 | 54.339
10 | 0.697 | 0.01856 | -0.009 | 37.558
10.5 | 0.551 | 0.05638 | -0.007 | 9.769
11 | 0.471 | 0.07059 | -0.006 | 6.674
11.5 | 0.396 | 0.07449 | -0.006 | 5.317
12 | 0.313 | 0.08082 | -0.006 | 3.869
12.5 | 0.22 | 0.08595 | -0.006 | 2.56
13 | 0.076 | 0.09131 | -0.006 | 0.828

## 102. Re 8M Mach 0.25 (2)
BIGFOIL.COM POLAR EXPORT
ssca07
SIKORSKY SSC-A07 |  |  |  | Cl Max: | 1.4213 | at alpha= | 12 | deg
XFOIL ncrit=9 |  |  |  | L/D Max: | 118.644 | at alpha= | 7 | deg
Re: | 8000000 |  |  | Cd Min: | 0.28159 | at alpha= | -20 | deg
Mach: | 0.25 |  |  | Cl=0 at alpha= | -0.46023 | deg
|  |  |  | @ Cl=0.1, Cd= | 0.0050743
|  |  |  | @ Cl=0.4, Cd= | 0.0048144
|  |  |  | @ Cl=0.6, Cd= | 0.0057
alpha (deg) | Cl | Cd | Cm | Cl/Cd
-20 | -0.9717 | 0.28159 | 0.1264 | -3.4508
-19.5 | -0.9534 | 0.2745 | 0.1216 | -3.4732
-19 | -0.935 | 0.26719 | 0.1169 | -3.4994
-18.5 | -0.9167 | 0.25978 | 0.1122 | -3.5288
-18 | -0.8985 | 0.25232 | 0.1076 | -3.561
-17.5 | -0.8806 | 0.24464 | 0.1031 | -3.5996
-17 | -0.8642 | 0.23644 | 0.0984 | -3.655
-16.5 | -0.8479 | 0.22657 | 0.0937 | -3.7423
-16 | -0.831 | 0.22001 | 0.0896 | -3.7771
-15.5 | -0.8139 | 0.21326 | 0.0856 | -3.8165
-15 | -0.7969 | 0.20622 | 0.0816 | -3.8643
-14.5 | -0.7789 | 0.1989 | 0.0779 | -3.916
-14 | -0.7635 | 0.19112 | 0.0741 | -3.9949
-13.5 | -0.7493 | 0.1833 | 0.0704 | -4.0878
-13 | -0.7357 | 0.17529 | 0.0667 | -4.197
-12.5 | -0.7233 | 0.16721 | 0.0632 | -4.3257
-12 | -0.7142 | 0.15942 | 0.0604 | -4.48
-11.5 | -0.7055 | 0.15131 | 0.0575 | -4.6626
-11 | -0.6979 | 0.1431 | 0.0545 | -4.877
-10.5 | -0.6909 | 0.13464 | 0.0513 | -5.1315
-10 | -0.6856 | 0.12598 | 0.048 | -5.4421
-9.5 | -0.6892 | 0.11551 | 0.0436 | -5.9666
-9 | -0.6925 | 0.10502 | 0.0389 | -6.594
-8.5 | -0.7111 | 0.09075 | 0.0311 | -7.8358
-8 | -0.7267 | 0.07699 | 0.0161 | -9.4389
-7.5 | -0.7238 | 0.06248 | 0.0045 | -11.5845
-7 | -0.7011 | 0.05288 | 0.0002 | -13.2583
-6.5 | -0.6765 | 0.04044 | -0.0023 | -16.7285
-5.5 | -0.6143 | 0.0083 | 0.0012 | -74.012
-5 | -0.5548 | 0.00715 | 0.0015 | -77.5944
-4.5 | -0.4944 | 0.00652 | 0.0015 | -75.8282
-4 | -0.4338 | 0.00638 | 0.0014 | -67.9937
-3.5 | -0.3731 | 0.00631 | 0.0012 | -59.1284
-3 | -0.3123 | 0.00581 | 0.0008 | -53.7522
-2.5 | -0.2513 | 0.00553 | 0.0004 | -45.443
-2 | -0.1901 | 0.00545 | -0.0003 | -34.8807
-1.5 | -0.1283 | 0.00555 | -0.0012 | -23.1171
-1 | -0.0667 | 0.00562 | -0.0022 | -11.8683
-0.5 | -0.0049 | 0.00572 | -0.0034 | -0.85664
0 | 0.0567 | 0.00555 | -0.0046 | 10.2162
0.5 | 0.1186 | 0.00487 | -0.0063 | 24.3532
1 | 0.1798 | 0.00464 | -0.0075 | 38.75
1.5 | 0.2405 | 0.00458 | -0.0083 | 52.5109
2 | 0.301 | 0.00467 | -0.009 | 64.454
2.5 | 0.3613 | 0.00475 | -0.0096 | 76.0632
3 | 0.4214 | 0.00485 | -0.0101 | 86.8866
3.5 | 0.4813 | 0.00499 | -0.0105 | 96.4529
4 | 0.5408 | 0.00535 | -0.0109 | 101.0841
4.5 | 0.6 | 0.0057 | -0.0112 | 105.2632
5 | 0.6589 | 0.00606 | -0.0113 | 108.7294
5.5 | 0.718 | 0.00644 | -0.0113 | 111.4907
6 | 0.7764 | 0.00684 | -0.0111 | 113.5088
6.5 | 0.8345 | 0.00714 | -0.0108 | 116.8768
7 | 0.8922 | 0.00752 | -0.0104 | 118.6436
7.5 | 0.9529 | 0.0081 | -0.0105 | 117.642
8 | 1.0132 | 0.00857 | -0.0105 | 118.2264
8.5 | 1.0733 | 0.0091 | -0.0104 | 117.9451
9 | 1.1326 | 0.00986 | -0.0101 | 114.8682
9.5 | 1.1912 | 0.01079 | -0.0095 | 110.3985
10 | 1.2488 | 0.01195 | -0.0088 | 104.5021
10.5 | 1.3056 | 0.0132 | -0.0078 | 98.9091
11 | 1.3584 | 0.01515 | -0.0064 | 89.6634
11.5 | 1.4015 | 0.01854 | -0.0041 | 75.5933
12 | 1.4213 | 0.02458 | -0.0005 | 57.8234
12.5 | 1.4065 | 0.03292 | 0.004 | 42.7248
13 | 1.3671 | 0.04058 | 0.0076 | 33.689
13.5 | 1.33 | 0.05248 | 0.0007 | 25.343
14 | 1.2965 | 0.07412 | -0.0163 | 17.4919
14.5 | 1.2506 | 0.09079 | -0.0259 | 13.7746
15 | 1.2022 | 0.10737 | -0.0351 | 11.1968
15.5 | 1.1538 | 0.12448 | -0.0444 | 9.269
16 | 1.1049 | 0.14296 | -0.0545 | 7.7287
16.5 | 1.0572 | 0.16338 | -0.0659 | 6.4708
17 | 1.0209 | 0.18361 | -0.0774 | 5.5602

## 103. Re 8M Mach 0.50 (1)
BIGFOIL.COM POLAR EXPORT
ssca07
SIKORSKY SSC-A07 |  |  |  | Cl Max: | 1.09 | at alpha= | 20 | deg
JavaFoil+Calcfoil stall+Eppler ext transition |  |  |  | L/D Max: | 65.347 | at alpha= | 5.5 | deg
Re: | 8000000 |  |  | Cd Min: | 0.00825 | at alpha= | 0 | deg
Mach: | 0.5 |  |  | Cl=0 at alpha= | -0.3806 | deg
|  |  |  | @ Cl=0.1, Cd= | 0.008389
|  |  |  | @ Cl=0.4, Cd= | 0.0089846
|  |  |  | @ Cl=0.6, Cd= | 0.0096625
alpha (deg) | Cl | Cd | Cm | Cl/Cd
-20 | -1.032 | 0.15291 | 0.006 | -6.751
-19.5 | -1.018 | 0.13155 | 0.006 | -7.738
-19 | -1.024 | 0.09742 | 0.007 | -10.515
-18.5 | -0.959 | 0.13096 | 0.006 | -7.325
-18 | -0.95 | 0.1096 | 0.006 | -8.665
-17.5 | -0.904 | 0.12882 | 0.005 | -7.015
-17 | -0.886 | 0.113 | 0.006 | -7.837
-16.5 | -0.89 | 0.08192 | 0.007 | -10.869
-16 | -0.829 | 0.11042 | 0.005 | -7.505
-15.5 | -0.816 | 0.09265 | 0.005 | -8.804
-15 | -0.78 | 0.10046 | 0.005 | -7.76
-14.5 | -0.751 | 0.09731 | 0.004 | -7.719
-14 | -0.74 | 0.07895 | 0.005 | -9.37
-13.5 | -0.699 | 0.08952 | 0.004 | -7.814
-13 | -0.672 | 0.08598 | 0.004 | -7.816
-12.5 | -0.654 | 0.07387 | 0.004 | -8.851
-12 | -0.723 | 0.02115 | 0.006 | -34.2
-11.5 | -0.592 | 0.07678 | 0.003 | -7.707
-11 | -0.568 | 0.06876 | 0.003 | -8.267
-10.5 | -0.579 | 0.03985 | 0.005 | -14.53
-10 | -0.514 | 0.06539 | 0.003 | -7.853
-9.5 | -0.486 | 0.06232 | 0.003 | -7.806
-9 | -0.462 | 0.05661 | 0.003 | -8.154
-8.5 | -0.537 | 0.01317 | 0.004 | -40.818
-8 | -0.505 | 0.01235 | 0.004 | -40.858
-7.5 | -0.383 | 0.04706 | 0.002 | -8.134
-7 | -0.355 | 0.04535 | 0.002 | -7.825
-6.5 | -0.329 | 0.04264 | 0.002 | -7.718
-6 | -0.373 | 0.01101 | 0.003 | -33.909
-5.5 | -0.34 | 0.01072 | 0.002 | -31.73
-5 | -0.307 | 0.01043 | 0.002 | -29.456
-4.5 | -0.274 | 0.01013 | 0.002 | -27.038
-4 | -0.241 | 0.0099 | 0.001 | -24.321
-3.5 | -0.339 | 0.00966 | 0.001 | -35.113
-3 | -0.317 | 0.00944 | 0.001 | -33.536
-2.5 | -0.269 | 0.00934 | 0 | -28.761
-2 | -0.211 | 0.00925 | 0 | -22.777
-1.5 | -0.148 | 0.00918 | -0.001 | -16.121
-1 | -0.083 | 0.00915 | -0.001 | -9.03
-0.5 | -0.016 | 0.0092 | -0.001 | -1.748
0 | 0.051 | 0.00825 | -0.002 | 6.18
0.5 | 0.118 | 0.00844 | -0.002 | 13.986
1 | 0.185 | 0.0086 | -0.003 | 21.516
1.5 | 0.252 | 0.00871 | -0.003 | 28.92
2 | 0.319 | 0.00882 | -0.003 | 36.13
2.5 | 0.385 | 0.00896 | -0.004 | 43.036
3 | 0.452 | 0.00907 | -0.004 | 49.821
3.5 | 0.517 | 0.00922 | -0.005 | 56.035
4 | 0.579 | 0.0094 | -0.005 | 61.645
4.5 | 0.639 | 0.01015 | -0.005 | 63.017
5 | 0.694 | 0.01088 | -0.006 | 63.805
5.5 | 0.741 | 0.01134 | -0.006 | 65.347
6 | 0.771 | 0.01188 | -0.007 | 64.891
6.5 | 0.745 | 0.01303 | -0.007 | 57.179
7 | 0.491 | 0.01349 | -0.008 | 36.415
7.5 | 0.52 | 0.0125 | -0.008 | 41.577
8 | 0.549 | 0.01447 | -0.008 | 37.963
8.5 | 0.579 | 0.015 | -0.009 | 38.611
9 | 0.516 | 0.05214 | -0.006 | 9.896
9.5 | 0.591 | 0.02955 | -0.009 | 19.998
10 | 0.561 | 0.06557 | -0.006 | 8.56
10.5 | 0.655 | 0.02999 | -0.009 | 21.842
11 | 0.621 | 0.06687 | -0.007 | 9.29
11.5 | 0.642 | 0.07655 | -0.007 | 8.39
12 | 0.68 | 0.06916 | -0.008 | 9.837
12.5 | 0.689 | 0.08904 | -0.007 | 7.742
13 | 0.737 | 0.07387 | -0.009 | 9.972
13.5 | 0.742 | 0.09747 | -0.007 | 7.615
14 | 0.791 | 0.08008 | -0.01 | 9.88
14.5 | 0.796 | 0.10496 | -0.008 | 7.586
15 | 0.841 | 0.09065 | -0.01 | 9.274
15.5 | 0.849 | 0.11486 | -0.009 | 7.392
16 | 0.889 | 0.10272 | -0.01 | 8.658
16.5 | 0.925 | 0.09732 | -0.011 | 9.502
17 | 0.934 | 0.11965 | -0.01 | 7.807
17.5 | 0.956 | 0.12592 | -0.01 | 7.591
18 | 0.982 | 0.13524 | -0.01 | 7.258
18.5 | 1.012 | 0.13863 | -0.011 | 7.3
19 | 1.034 | 0.13807 | -0.011 | 7.488
19.5 | 1.06 | 0.14658 | -0.011 | 7.232
20 | 1.09 | 0.15098 | -0.012 | 7.217

## 104. Re 8M Mach 0.50 (2)
BIGFOIL.COM POLAR EXPORT
ssca07
SIKORSKY SSC-A07 |  |  |  | Cl Max: | 1.12 | at alpha= | 20 | deg
XFOIL ncrit=9 |  |  |  | L/D Max: | 115.942 | at alpha= | 5.5 | deg
Re: | 8000000 |  |  | Cd Min: | 0.31027 | at alpha= | -20 | deg
Mach: | 0.5 |  |  | Cl=0 at alpha= | -0.47857 | deg
|  |  |  | @ Cl=0.1, Cd= | 0.0053804
|  |  |  | @ Cl=0.4, Cd= | 0.0048871
|  |  |  | @ Cl=0.6, Cd= | 0.0056195
alpha (deg) | Cl | Cd | Cm | Cl/Cd
-20 | -1.067 | 0.31027 | 0.1474 | -3.4389
-19.5 | -1.0442 | 0.30136 | 0.1416 | -3.465
-19 | -1.0213 | 0.29243 | 0.1359 | -3.4925
-18.5 | -0.9985 | 0.28355 | 0.1303 | -3.5214
-18 | -0.9757 | 0.27471 | 0.1248 | -3.5517
-17.5 | -0.9529 | 0.26568 | 0.1193 | -3.5866
-17 | -0.9305 | 0.25655 | 0.1138 | -3.627
-16.5 | -0.9088 | 0.24741 | 0.1084 | -3.6733
-16 | -0.8867 | 0.23808 | 0.1031 | -3.7244
-15.5 | -0.8651 | 0.22884 | 0.0979 | -3.7804
-15 | -0.8434 | 0.22081 | 0.0931 | -3.8196
-14.5 | -0.8207 | 0.21254 | 0.0885 | -3.8614
-14 | -0.7997 | 0.20378 | 0.0838 | -3.9243
-13.5 | -0.7794 | 0.19502 | 0.0791 | -3.9965
-13 | -0.7632 | 0.18685 | 0.0757 | -4.0846
-12.5 | -0.7465 | 0.17839 | 0.0719 | -4.1847
-12 | -0.7309 | 0.16994 | 0.0683 | -4.3009
-11.5 | -0.7156 | 0.16129 | 0.0645 | -4.4367
-11 | -0.7024 | 0.15274 | 0.061 | -4.5987
-10.5 | -0.6899 | 0.14405 | 0.0574 | -4.7893
-10 | -0.6822 | 0.13488 | 0.0537 | -5.0578
-9 | -0.6663 | 0.11688 | 0.0463 | -5.7007
-8.5 | -0.6607 | 0.1077 | 0.0424 | -6.1346
-8 | -0.6563 | 0.09844 | 0.0381 | -6.667
-7.5 | -0.6538 | 0.08902 | 0.0331 | -7.3444
-7 | -0.6536 | 0.07926 | 0.0268 | -8.2463
-6.5 | -0.6558 | 0.06781 | 0.0133 | -9.6711
-6 | -0.6409 | 0.05691 | 0.0036 | -11.2616
-5.5 | -0.6185 | 0.04634 | -0.0026 | -13.347
-5 | -0.581 | 0.03812 | -0.0051 | -15.2413
-4.5 | -0.5366 | 0.0295 | -0.0058 | -18.1898
-4 | -0.4848 | 0.02092 | -0.0049 | -23.174
-3.5 | -0.4255 | 0.01259 | -0.003 | -33.7967
-3 | -0.3598 | 0.00694 | -0.0015 | -51.8444
-2.5 | -0.2886 | 0.00595 | -0.0012 | -48.5042
-2 | -0.2169 | 0.00559 | -0.0013 | -38.8014
-1.5 | -0.1449 | 0.00565 | -0.0022 | -25.646
-1 | -0.0738 | 0.00575 | -0.0032 | -12.8348
-0.5 | -0.003 | 0.00592 | -0.0044 | -0.50676
0 | 0.067 | 0.00577 | -0.0057 | 11.6118
0.5 | 0.1373 | 0.00494 | -0.0077 | 27.7935
1 | 0.2068 | 0.00475 | -0.0089 | 43.5368
1.5 | 0.276 | 0.0047 | -0.0097 | 58.7234
2 | 0.3451 | 0.0048 | -0.0103 | 71.8958
2.5 | 0.4144 | 0.00491 | -0.0108 | 84.3992
3 | 0.484 | 0.00504 | -0.0111 | 96.0317
3.5 | 0.5539 | 0.00531 | -0.0112 | 104.3126
4 | 0.6239 | 0.00578 | -0.0111 | 107.9412
4.5 | 0.6943 | 0.00622 | -0.0106 | 111.6238
5 | 0.7653 | 0.00668 | -0.0097 | 114.5659
5.5 | 0.8371 | 0.00722 | -0.0083 | 115.9418
6 | 0.9098 | 0.00785 | -0.0064 | 115.8981
6.5 | 0.9836 | 0.00892 | -0.0038 | 110.2691
7 | 1.0379 | 0.01388 | 0.0012 | 74.7767
7.5 | 1.0514 | 0.02443 | 0.0047 | 43.0372
8 | 1.0365 | 0.03528 | 0.006 | 29.3793
8.5 | 1.005 | 0.0453 | 0.004 | 22.1854
9 | 0.9847 | 0.06066 | -0.0093 | 16.2331
9.5 | 0.9669 | 0.07487 | -0.0215 | 12.9144
10 | 0.9481 | 0.08708 | -0.0292 | 10.8877
10.5 | 0.9319 | 0.09886 | -0.0358 | 9.4265
11 | 0.9178 | 0.11066 | -0.042 | 8.2939
11.5 | 0.9047 | 0.12282 | -0.0483 | 7.3661
12 | 0.8951 | 0.13505 | -0.0544 | 6.6279
12.5 | 0.8891 | 0.14741 | -0.0605 | 6.0315
13 | 0.8872 | 0.15978 | -0.0666 | 5.5526
13.5 | 0.8904 | 0.17168 | -0.0726 | 5.1864
14 | 0.8984 | 0.18295 | -0.0782 | 4.9106
14.5 | 0.9074 | 0.19506 | -0.0844 | 4.6519
15 | 0.9214 | 0.20582 | -0.09 | 4.4767
15.5 | 0.9359 | 0.21715 | -0.0958 | 4.3099
16 | 0.9524 | 0.22849 | -0.1017 | 4.1682
16.5 | 0.9711 | 0.2392 | -0.1075 | 4.0598
17 | 0.9909 | 0.24959 | -0.1131 | 3.9701
17.5 | 1.0115 | 0.25986 | -0.1189 | 3.8925
18 | 1.0328 | 0.26992 | -0.1246 | 3.8263
18.5 | 1.0543 | 0.27952 | -0.1303 | 3.7718
19 | 1.076 | 0.28844 | -0.136 | 3.7304
19.5 | 1.0976 | 0.29791 | -0.1419 | 3.6843
20 | 1.12 | 0.30863 | -0.148 | 3.6289

## 105. Re 10M Mach 0.00 (1)
BIGFOIL.COM POLAR EXPORT
ssca07
SIKORSKY SSC-A07 |  |  |  | Cl Max: | 0.882 | at alpha= | 9 | deg
JavaFoil+Calcfoil stall+Eppler ext transition |  |  |  | L/D Max: | 74.251 | at alpha= | 7 | deg
Re: | 10000000 |  |  | Cd Min: | 0.00814 | at alpha= | -0.5 | deg
Mach: | 0 |  |  | Cl=0 at alpha= | -0.37931 | deg
|  |  |  | @ Cl=0.1, Cd= | 0.0082472
|  |  |  | @ Cl=0.4, Cd= | 0.008594
|  |  |  | @ Cl=0.6, Cd= | 0.09168
alpha (deg) | Cl | Cd | Cm | Cl/Cd
-12.5 | -0.281 | 0.08017 | 0.003 | -3.506
-12 | -0.3 | 0.07602 | 0.003 | -3.942
-11.5 | -0.319 | 0.07161 | 0.003 | -4.456
-11 | -0.339 | 0.0678 | 0.003 | -4.994
-10.5 | -0.358 | 0.06504 | 0.003 | -5.498
-10 | -0.376 | 0.06162 | 0.002 | -6.11
-9.5 | -0.394 | 0.05848 | 0.002 | -6.74
-9 | -0.411 | 0.05403 | 0.002 | -7.616
-8.5 | -0.429 | 0.04769 | 0.002 | -9
-8 | -0.537 | 0.01093 | 0.004 | -49.104
-7.5 | -0.544 | 0.01069 | 0.003 | -50.851
-7 | -0.544 | 0.01042 | 0.003 | -52.245
-6.5 | -0.538 | 0.01018 | 0.003 | -52.85
-6 | -0.524 | 0.00994 | 0.002 | -52.686
-5.5 | -0.502 | 0.00971 | 0.002 | -51.715
-5 | -0.473 | 0.00949 | 0.002 | -49.812
-4.5 | -0.436 | 0.00932 | 0.001 | -46.825
-4 | -0.392 | 0.00917 | 0.001 | -42.782
-3.5 | -0.344 | 0.0091 | 0.001 | -37.86
-3 | -0.294 | 0.00902 | 0.001 | -32.549
-2.5 | -0.24 | 0.00895 | 0 | -26.862
-2 | -0.185 | 0.00891 | 0 | -20.816
-1.5 | -0.129 | 0.00889 | 0 | -14.511
-1 | -0.072 | 0.00894 | -0.001 | -8.03
-0.5 | -0.014 | 0.00814 | -0.001 | -1.713
0 | 0.044 | 0.00817 | -0.001 | 5.404
0.5 | 0.102 | 0.00825 | -0.002 | 12.397
1 | 0.16 | 0.0083 | -0.002 | 19.317
1.5 | 0.218 | 0.00835 | -0.003 | 26.152
2 | 0.276 | 0.00842 | -0.003 | 32.824
2.5 | 0.334 | 0.00851 | -0.003 | 39.279
3 | 0.392 | 0.00858 | -0.004 | 45.681
3.5 | 0.449 | 0.00868 | -0.004 | 51.708
4 | 0.505 | 0.0088 | -0.004 | 57.394
4.5 | 0.56 | 0.00924 | -0.005 | 60.622
5 | 0.614 | 0.00951 | -0.005 | 64.514
5.5 | 0.666 | 0.00997 | -0.005 | 66.765
6 | 0.715 | 0.01019 | -0.006 | 70.155
6.5 | 0.759 | 0.01046 | -0.006 | 72.588
7 | 0.797 | 0.01074 | -0.007 | 74.251
7.5 | 0.829 | 0.01129 | -0.007 | 73.468
8 | 0.855 | 0.01167 | -0.007 | 73.216
8.5 | 0.872 | 0.01213 | -0.008 | 71.934
9 | 0.882 | 0.01259 | -0.008 | 70.066
9.5 | 0.879 | 0.013 | -0.008 | 67.65
10 | 0.867 | 0.01386 | -0.009 | 62.561
10.5 | 0.835 | 0.01419 | -0.009 | 58.869
11 | 0.798 | 0.01609 | -0.009 | 49.602
11.5 | 0.715 | 0.03045 | -0.009 | 23.467
12 | 0.631 | 0.06135 | -0.007 | 10.281
12.5 | 0.59 | 0.07211 | -0.007 | 8.184
13 | 0.557 | 0.07645 | -0.007 | 7.281
13.5 | 0.519 | 0.08615 | -0.007 | 6.023
14 | 0.486 | 0.09168 | -0.007 | 5.296

## 106. Re 10M Mach 0.00 (2)
BIGFOIL.COM POLAR EXPORT
ssca07
SIKORSKY SSC-A07 |  |  |  | Cl Max: | 1.6997 | at alpha= | 16 | deg
XFOIL ncrit=9 |  |  |  | L/D Max: | 126.218 | at alpha= | 9 | deg
Re: | 10000000 |  |  | Cd Min: | 0.1146 | at alpha= | -10.5 | deg
Mach: | 0 |  |  | Cl=0 at alpha= | -0.45774 | deg
|  |  |  | @ Cl=0.1, Cd= | 0.0051319
|  |  |  | @ Cl=0.4, Cd= | 0.0047035
|  |  |  | @ Cl=0.6, Cd= | 0.0055578
alpha (deg) | Cl | Cd | Cm | Cl/Cd
-10.5 | -0.7539 | 0.1146 | 0.0436 | -6.5785
-10 | -0.7528 | 0.10585 | 0.0394 | -7.112
-9.5 | -0.7554 | 0.09633 | 0.0341 | -7.8418
-9 | -0.7611 | 0.08634 | 0.0268 | -8.8151
-8.5 | -0.772 | 0.07071 | 0.0091 | -10.9178
-7.5 | -0.8007 | 0.01473 | 0.0029 | -54.3585
-7 | -0.751 | 0.01143 | 0.0034 | -65.7043
-6.5 | -0.6979 | 0.0095 | 0.0035 | -73.4632
-6 | -0.6433 | 0.00804 | 0.0035 | -80.0124
-5.5 | -0.5876 | 0.00699 | 0.0034 | -84.0629
-5 | -0.5309 | 0.0062 | 0.0031 | -85.629
-4.5 | -0.4737 | 0.00604 | 0.0027 | -78.4272
-4 | -0.4161 | 0.00602 | 0.0023 | -69.1196
-3.5 | -0.3584 | 0.00592 | 0.0018 | -60.5405
-3 | -0.3002 | 0.00563 | 0.0011 | -53.3215
-2 | -0.1822 | 0.00549 | -0.0005 | -33.1876
-1.5 | -0.1233 | 0.00556 | -0.0014 | -22.1763
-1 | -0.0642 | 0.00561 | -0.0023 | -11.4439
-0.5 | -0.005 | 0.0057 | -0.0033 | -0.87719
0.5 | 0.1133 | 0.00506 | -0.0057 | 22.3913
1 | 0.1725 | 0.00465 | -0.007 | 37.0968
1.5 | 0.2311 | 0.0046 | -0.0078 | 50.2391
2 | 0.2895 | 0.00458 | -0.0086 | 63.2096
2.5 | 0.3475 | 0.00464 | -0.0092 | 74.8922
3 | 0.4054 | 0.00471 | -0.0098 | 86.0722
3.5 | 0.4632 | 0.00487 | -0.0104 | 95.1129
4 | 0.5206 | 0.00517 | -0.011 | 100.6963
4.5 | 0.5774 | 0.00543 | -0.0115 | 106.3352
5 | 0.634 | 0.00575 | -0.0118 | 110.2609
5.5 | 0.69 | 0.00606 | -0.0121 | 113.8614
6 | 0.7462 | 0.00642 | -0.0124 | 116.2305
6.5 | 0.8015 | 0.00667 | -0.0126 | 120.1649
7 | 0.8566 | 0.00695 | -0.0127 | 123.2518
9 | 1.0779 | 0.00854 | -0.014 | 126.2178
9.5 | 1.1324 | 0.00913 | -0.0143 | 124.0307
10 | 1.1866 | 0.00971 | -0.0146 | 122.2039
10.5 | 1.2396 | 0.01048 | -0.0148 | 118.2824
11.5 | 1.3444 | 0.01192 | -0.0149 | 112.7852
12 | 1.3959 | 0.01267 | -0.015 | 110.1736
12.5 | 1.4462 | 0.01352 | -0.0148 | 106.9675
13 | 1.4914 | 0.01526 | -0.0142 | 97.7326
13.5 | 1.5354 | 0.01695 | -0.0134 | 90.5841
14.5 | 1.6168 | 0.02048 | -0.0113 | 78.9453
15 | 1.6518 | 0.02256 | -0.0097 | 73.2181
15.5 | 1.6807 | 0.02498 | -0.0076 | 67.2818
16 | 1.6997 | 0.02787 | -0.0046 | 60.9867
16.5 | 1.6957 | 0.03122 | 0.0005 | 54.3145
17 | 1.6761 | 0.03682 | 0.0037 | 45.5215
17.5 | 1.6461 | 0.04556 | 0.0023 | 36.1304
18 | 1.5476 | 0.07289 | -0.0168 | 21.232

## 107. Re 10M Mach 0.10 (1)
BIGFOIL.COM POLAR EXPORT
ssca07
SIKORSKY SSC-A07 |  |  |  | Cl Max: | 0.877 | at alpha= | 9 | deg
JavaFoil+Calcfoil stall+Eppler ext transition |  |  |  | L/D Max: | 73.907 | at alpha= | 7 | deg
Re: | 10000000 |  |  | Cd Min: | 0.00816 | at alpha= | -0.5 | deg
Mach: | 0.1 |  |  | Cl=0 at alpha= | -0.37931 | deg
|  |  |  | @ Cl=0.1, Cd= | 0.0082459
|  |  |  | @ Cl=0.4, Cd= | 0.0086126
|  |  |  | @ Cl=0.6, Cd= | 0.09253
alpha (deg) | Cl | Cd | Cm | Cl/Cd
-12 | -0.262 | 0.07649 | 0.003 | -3.426
-11.5 | -0.283 | 0.07203 | 0.003 | -3.935
-11 | -0.305 | 0.06822 | 0.003 | -4.476
-10.5 | -0.327 | 0.06525 | 0.003 | -5.013
-10 | -0.349 | 0.06115 | 0.002 | -5.715
-9.5 | -0.37 | 0.05872 | 0.002 | -6.301
-9 | -0.39 | 0.05468 | 0.002 | -7.134
-8.5 | -0.408 | 0.05046 | 0.002 | -8.094
-8 | -0.52 | 0.01096 | 0.004 | -47.404
-7.5 | -0.531 | 0.01071 | 0.003 | -49.546
-7 | -0.535 | 0.01046 | 0.003 | -51.151
-6.5 | -0.532 | 0.01022 | 0.003 | -52.025
-6 | -0.52 | 0.00997 | 0.002 | -52.183
-5.5 | -0.5 | 0.00973 | 0.002 | -51.416
-5 | -0.473 | 0.00952 | 0.002 | -49.637
-4.5 | -0.437 | 0.00934 | 0.001 | -46.797
-4 | -0.393 | 0.00918 | 0.001 | -42.822
-3.5 | -0.346 | 0.00911 | 0.001 | -37.945
-3 | -0.295 | 0.00904 | 0.001 | -32.609
-2.5 | -0.242 | 0.00896 | 0 | -26.961
-2 | -0.186 | 0.00891 | 0 | -20.904
-1.5 | -0.13 | 0.0089 | 0 | -14.576
-1 | -0.072 | 0.00894 | -0.001 | -8.065
-0.5 | -0.014 | 0.00816 | -0.001 | -1.717
0 | 0.044 | 0.00817 | -0.001 | 5.431
0.5 | 0.103 | 0.00825 | -0.002 | 12.453
1 | 0.161 | 0.0083 | -0.002 | 19.415
1.5 | 0.219 | 0.00837 | -0.003 | 26.213
2 | 0.278 | 0.00843 | -0.003 | 32.954
2.5 | 0.336 | 0.00851 | -0.003 | 39.465
3 | 0.394 | 0.0086 | -0.004 | 45.768
3.5 | 0.451 | 0.00872 | -0.004 | 51.747
4 | 0.507 | 0.0088 | -0.004 | 57.628
4.5 | 0.563 | 0.00926 | -0.005 | 60.776
5 | 0.617 | 0.00957 | -0.005 | 64.448
5.5 | 0.669 | 0.00999 | -0.005 | 66.945
6 | 0.718 | 0.01021 | -0.006 | 70.311
6.5 | 0.762 | 0.01048 | -0.006 | 72.679
7 | 0.799 | 0.01081 | -0.007 | 73.907
7.5 | 0.83 | 0.01133 | -0.007 | 73.279
8 | 0.854 | 0.01178 | -0.007 | 72.498
8.5 | 0.87 | 0.01225 | -0.008 | 71.008
9 | 0.877 | 0.01273 | -0.008 | 68.902
9.5 | 0.87 | 0.01316 | -0.009 | 66.096
10 | 0.848 | 0.01217 | -0.009 | 69.677
10.5 | 0.814 | 0.0146 | -0.009 | 55.777
11 | 0.763 | 0.01812 | -0.009 | 42.104
11.5 | 0.651 | 0.04874 | -0.008 | 13.353
12 | 0.596 | 0.06583 | -0.007 | 9.052
12.5 | 0.554 | 0.07506 | -0.007 | 7.379
13 | 0.516 | 0.07948 | -0.007 | 6.498
13.5 | 0.478 | 0.08614 | -0.007 | 5.547
14 | 0.441 | 0.09253 | -0.007 | 4.763

## 108. Re 10M Mach 0.10 (2)
BIGFOIL.COM POLAR EXPORT
ssca07
SIKORSKY SSC-A07 |  |  |  | Cl Max: | 1.6398 | at alpha= | 15.5 | deg
XFOIL ncrit=9 |  |  |  | L/D Max: | 125.659 | at alpha= | 8.5 | deg
Re: | 10000000 |  |  | Cd Min: | 0.24157 | at alpha= | 20 | deg
Mach: | 0.1 |  |  | Cl=0 at alpha= | -0.45869 | deg
|  |  |  | @ Cl=0.1, Cd= | 0.0051728
|  |  |  | @ Cl=0.4, Cd= | 0.0047005
|  |  |  | @ Cl=0.6, Cd= | 0.0055561
alpha (deg) | Cl | Cd | Cm | Cl/Cd
-20 | -0.6403 | 0.22942 | 0.0694 | -2.791
-19.5 | -0.6321 | 0.22356 | 0.0669 | -2.8274
-19 | -0.624 | 0.2177 | 0.0643 | -2.8663
-18.5 | -0.6161 | 0.21178 | 0.0619 | -2.9092
-18 | -0.6098 | 0.20554 | 0.0593 | -2.9668
-17.5 | -0.8688 | 0.24034 | 0.0997 | -3.6149
-17 | -0.8529 | 0.23215 | 0.0953 | -3.6739
-16.5 | -0.8381 | 0.22302 | 0.0909 | -3.758
-16 | -0.8219 | 0.21665 | 0.087 | -3.7937
-15.5 | -0.8059 | 0.20998 | 0.0832 | -3.838
-15 | -0.7903 | 0.20306 | 0.0794 | -3.892
-14.5 | -0.7744 | 0.19602 | 0.0759 | -3.9506
-14 | -0.7601 | 0.18857 | 0.0724 | -4.0309
-13.5 | -0.7468 | 0.18086 | 0.0688 | -4.1292
-13 | -0.7346 | 0.17298 | 0.0654 | -4.2467
-12.5 | -0.7252 | 0.16534 | 0.0625 | -4.3861
-12 | -0.7165 | 0.15743 | 0.0596 | -4.5512
-11.5 | -0.7091 | 0.1493 | 0.0567 | -4.7495
-11 | -0.702 | 0.14093 | 0.0535 | -4.9812
-10.5 | -0.7462 | 0.11714 | 0.0448 | -6.3702
-10 | -0.7489 | 0.10716 | 0.0401 | -6.9886
-9.5 | -0.751 | 0.09766 | 0.0351 | -7.6899
-9 | -0.7544 | 0.08813 | 0.0286 | -8.5601
-8.5 | -0.7677 | 0.07311 | 0.0111 | -10.5006
-8 | -0.7584 | 0.06095 | 0.0036 | -12.443
-7 | -0.7544 | 0.01303 | 0.0026 | -57.8972
-6.5 | -0.7024 | 0.01018 | 0.003 | -68.998
-6 | -0.6478 | 0.00836 | 0.0031 | -77.488
-5.5 | -0.5918 | 0.00715 | 0.0031 | -82.7692
-5 | -0.5346 | 0.00623 | 0.0029 | -85.8106
-4.5 | -0.4769 | 0.00605 | 0.0026 | -78.8264
-4 | -0.4189 | 0.00602 | 0.0021 | -69.5847
-3.5 | -0.3607 | 0.00593 | 0.0017 | -60.8263
-3 | -0.302 | 0.00565 | 0.0011 | -53.4513
-2.5 | -0.2428 | 0.00547 | 0.0004 | -44.3876
-2 | -0.1832 | 0.00549 | -0.0006 | -33.3698
-1.5 | -0.1239 | 0.00556 | -0.0014 | -22.2842
-1 | -0.0645 | 0.00561 | -0.0023 | -11.4973
-0.5 | -0.0049 | 0.00571 | -0.0034 | -0.85814
0 | 0.0544 | 0.00554 | -0.0044 | 9.8195
0.5 | 0.114 | 0.00506 | -0.0057 | 22.5296
1 | 0.1736 | 0.00465 | -0.007 | 37.3333
1.5 | 0.2325 | 0.0046 | -0.0078 | 50.5435
2 | 0.2913 | 0.00458 | -0.0086 | 63.6026
2.5 | 0.3496 | 0.00464 | -0.0093 | 75.3448
3 | 0.4079 | 0.00471 | -0.0099 | 86.603
3.5 | 0.4661 | 0.00488 | -0.0105 | 95.5123
4 | 0.5238 | 0.00519 | -0.0111 | 100.9249
4.5 | 0.5811 | 0.00545 | -0.0115 | 106.6239
5 | 0.6381 | 0.00577 | -0.0118 | 110.5893
5.5 | 0.6946 | 0.00608 | -0.0121 | 114.2434
7 | 0.8627 | 0.007 | -0.0126 | 123.2429
8 | 0.974 | 0.00781 | -0.0128 | 124.7119
8.5 | 1.0304 | 0.0082 | -0.0132 | 125.6585
9 | 1.0865 | 0.00865 | -0.0135 | 125.6069
9.5 | 1.1417 | 0.00928 | -0.0137 | 123.028
10 | 1.1963 | 0.00994 | -0.0139 | 120.3521
11.5 | 1.3566 | 0.01222 | -0.0138 | 111.0147
12 | 1.4083 | 0.01311 | -0.0136 | 107.4218
12.5 | 1.4568 | 0.01456 | -0.013 | 100.0549
13 | 1.5024 | 0.01633 | -0.0121 | 92.0024
13.5 | 1.5443 | 0.01842 | -0.0109 | 83.8382
14 | 1.5815 | 0.02086 | -0.0093 | 75.815
14.5 | 1.6139 | 0.02349 | -0.0073 | 68.7058
15 | 1.6367 | 0.0267 | -0.0045 | 61.2996
15.5 | 1.6398 | 0.03055 | 0 | 53.6759
16 | 1.6148 | 0.03613 | 0.0046 | 44.6942
16.5 | 1.5858 | 0.04444 | 0.0038 | 35.6841
17 | 1.5025 | 0.06897 | -0.0143 | 21.7848
17.5 | 1.3276 | 0.11214 | -0.0382 | 11.8388
18 | 1.2288 | 0.13998 | -0.0535 | 8.7784
18.5 | 1.1489 | 0.16756 | -0.0691 | 6.8566
19 | 1.0618 | 0.20352 | -0.0899 | 5.2172
19.5 | 1.0391 | 0.22422 | -0.1017 | 4.6343
20 | 1.0323 | 0.24157 | -0.1114 | 4.2733

## 109. Re 10M Mach 0.25 (1)
BIGFOIL.COM POLAR EXPORT
ssca07
SIKORSKY SSC-A07 |  |  |  | Cl Max: | 0.842 | at alpha= | 8 | deg
JavaFoil+Calcfoil stall+Eppler ext transition |  |  |  | L/D Max: | 72.819 | at alpha= | 7 | deg
Re: | 10000000 |  |  | Cd Min: | 0.00821 | at alpha= | 0 | deg
Mach: | 0.25 |  |  | Cl=0 at alpha= | -0.38333 | deg
|  |  |  | @ Cl=0.1, Cd= | 0.08934
|  |  |  | @ Cl=0.4, Cd= | 0.08934
|  |  |  | @ Cl=0.6, Cd= | 0.08934
alpha (deg) | Cl | Cd | Cm | Cl/Cd
-11 | -0.06 | 0.0697 | 0.003 | -0.86
-10.5 | -0.057 | 0.06638 | 0.003 | -0.86
-10 | -0.054 | 0.06213 | 0.003 | -0.875
-9.5 | -0.123 | 0.05913 | 0.002 | -2.075
-9 | -0.192 | 0.05629 | 0.002 | -3.416
-8.5 | -0.247 | 0.05351 | 0.002 | -4.624
-8 | -0.295 | 0.04998 | 0.002 | -5.909
-7.5 | -0.335 | 0.04708 | 0.002 | -7.117
-7 | -0.452 | 0.01064 | 0.003 | -42.467
-6.5 | -0.476 | 0.01037 | 0.003 | -45.935
-6 | -0.487 | 0.01013 | 0.002 | -48.062
-5.5 | -0.483 | 0.00988 | 0.002 | -48.932
-5 | -0.467 | 0.00968 | 0.002 | -48.244
-4.5 | -0.438 | 0.00945 | 0.002 | -46.336
-4 | -0.398 | 0.00929 | 0.001 | -42.811
-3.5 | -0.352 | 0.00919 | 0.001 | -38.264
-3 | -0.301 | 0.00911 | 0.001 | -33.04
-2.5 | -0.247 | 0.00903 | 0 | -27.376
-2 | -0.191 | 0.00898 | 0 | -21.277
-1.5 | -0.133 | 0.00895 | 0 | -14.879
-1 | -0.074 | 0.00899 | -0.001 | -8.243
-0.5 | -0.014 | 0.00822 | -0.001 | -1.751
0 | 0.046 | 0.00821 | -0.002 | 5.551
0.5 | 0.106 | 0.00831 | -0.002 | 12.71
1 | 0.166 | 0.00834 | -0.002 | 19.851
1.5 | 0.225 | 0.00841 | -0.003 | 26.812
2 | 0.285 | 0.00849 | -0.003 | 33.615
2.5 | 0.345 | 0.00858 | -0.003 | 40.225
3 | 0.405 | 0.00865 | -0.004 | 46.738
3.5 | 0.463 | 0.00877 | -0.004 | 52.824
4 | 0.521 | 0.00891 | -0.004 | 58.488
4.5 | 0.577 | 0.00939 | -0.005 | 61.489
5 | 0.632 | 0.00973 | -0.005 | 64.986
5.5 | 0.684 | 0.01016 | -0.006 | 67.331
6 | 0.733 | 0.01043 | -0.006 | 70.315
6.5 | 0.775 | 0.01072 | -0.006 | 72.236
7 | 0.807 | 0.01109 | -0.007 | 72.819
7.5 | 0.831 | 0.01172 | -0.007 | 70.863
8 | 0.842 | 0.01225 | -0.008 | 68.784
8.5 | 0.841 | 0.01285 | -0.008 | 65.494
9 | 0.826 | 0.01357 | -0.008 | 60.849
9.5 | 0.778 | 0.01367 | -0.009 | 56.897
10 | 0.711 | 0.01578 | -0.009 | 45.066
10.5 | 0.559 | 0.05014 | -0.007 | 11.151
11 | 0.473 | 0.06807 | -0.006 | 6.956
11.5 | 0.397 | 0.07241 | -0.006 | 5.49
12 | 0.314 | 0.07873 | -0.006 | 3.984
12.5 | 0.22 | 0.08528 | -0.006 | 2.582
13 | 0.076 | 0.08934 | -0.006 | 0.848

## 110. Re 10M Mach 0.25 (2)
BIGFOIL.COM POLAR EXPORT
ssca07
SIKORSKY SSC-A07 |  |  |  | Cl Max: | 1.4452 | at alpha= | 12 | deg
XFOIL ncrit=9 |  |  |  | L/D Max: | 124.4 | at alpha= | 8 | deg
Re: | 10000000 |  |  | Cd Min: | 0.21984 | at alpha= | -16 | deg
Mach: | 0.25 |  |  | Cl=0 at alpha= | -0.46066 | deg
|  |  |  | @ Cl=0.1, Cd= | 0.0052201
|  |  |  | @ Cl=0.4, Cd= | 0.0047112
|  |  |  | @ Cl=0.6, Cd= | 0.0055519
alpha (deg) | Cl | Cd | Cm | Cl/Cd
-16 | -0.8322 | 0.21984 | 0.0898 | -3.7855
-15.5 | -0.8151 | 0.2131 | 0.0859 | -3.825
-15 | -0.7982 | 0.20606 | 0.0819 | -3.8736
-14.5 | -0.781 | 0.19894 | 0.0782 | -3.9258
-14 | -0.765 | 0.19131 | 0.0745 | -3.9987
-13.5 | -0.7507 | 0.18353 | 0.0708 | -4.0903
-13 | -0.7373 | 0.17562 | 0.0672 | -4.1983
-12.5 | -0.7272 | 0.168 | 0.0646 | -4.3286
-12 | -0.7169 | 0.16 | 0.0615 | -4.4806
-11.5 | -0.7077 | 0.15181 | 0.0584 | -4.6617
-11 | -0.6994 | 0.14351 | 0.0552 | -4.8735
-10.5 | -0.6925 | 0.13508 | 0.052 | -5.1266
-10 | -0.6867 | 0.12637 | 0.0486 | -5.434
-9.5 | -0.6826 | 0.11752 | 0.045 | -5.8084
-9 | -0.721 | 0.09765 | 0.0357 | -7.3835
-8.5 | -0.7284 | 0.08678 | 0.0287 | -8.3936
-8 | -0.7401 | 0.0725 | 0.0119 | -10.2083
-7.5 | -0.7294 | 0.06074 | 0.0037 | -12.0086
-7 | -0.7059 | 0.05116 | -0.0001 | -13.7979
-6 | -0.6695 | 0.01235 | 0.0005 | -54.2105
-5.5 | -0.6148 | 0.00843 | 0.0013 | -72.93
-5 | -0.5557 | 0.0069 | 0.0016 | -80.5362
-4.5 | -0.4952 | 0.00617 | 0.0016 | -80.2593
-4 | -0.4343 | 0.00604 | 0.0015 | -71.904
-3.5 | -0.3735 | 0.00597 | 0.0012 | -62.5628
-3 | -0.3125 | 0.00585 | 0.0007 | -53.4188
-2.5 | -0.251 | 0.00551 | 0.0001 | -45.5535
-2 | -0.1891 | 0.00549 | -0.0007 | -34.4444
-1.5 | -0.1277 | 0.00558 | -0.0016 | -22.8853
0 | 0.0566 | 0.00558 | -0.0046 | 10.1434
0.5 | 0.1181 | 0.00507 | -0.006 | 23.2939
1 | 0.1796 | 0.00466 | -0.0073 | 38.5408
1.5 | 0.2403 | 0.0046 | -0.0082 | 52.2391
2 | 0.301 | 0.00459 | -0.0089 | 65.5773
2.5 | 0.3614 | 0.00466 | -0.0095 | 77.5536
3 | 0.4217 | 0.00474 | -0.0101 | 88.9662
3.5 | 0.482 | 0.00492 | -0.0107 | 97.9675
4 | 0.542 | 0.00526 | -0.0112 | 103.0418
4.5 | 0.6016 | 0.00556 | -0.0115 | 108.2014
5 | 0.661 | 0.00587 | -0.0117 | 112.6065
5.5 | 0.7201 | 0.00624 | -0.0118 | 115.4006
6 | 0.7797 | 0.00659 | -0.0118 | 118.3156
6.5 | 0.8383 | 0.00687 | -0.0116 | 122.0233
7 | 0.8972 | 0.00731 | -0.0114 | 122.736
8 | 1.0151 | 0.00816 | -0.0108 | 124.3995
8.5 | 1.0752 | 0.00872 | -0.0106 | 123.3028
9 | 1.1348 | 0.00945 | -0.0103 | 120.0847
9.5 | 1.1937 | 0.01038 | -0.0098 | 115
10 | 1.2526 | 0.01125 | -0.0092 | 111.3422
10.5 | 1.3102 | 0.01238 | -0.0083 | 105.832
11 | 1.3652 | 0.01399 | -0.007 | 97.584
11.5 | 1.414 | 0.01659 | -0.0051 | 85.2321
12 | 1.4452 | 0.02142 | -0.002 | 67.4697
12.5 | 1.4435 | 0.02909 | 0.0025 | 49.6219
13 | 1.4103 | 0.03661 | 0.0077 | 38.5223
13.5 | 1.3717 | 0.04608 | 0.0061 | 29.7678
14 | 1.3406 | 0.06387 | -0.0101 | 20.9895
14.5 | 1.3001 | 0.08242 | -0.0205 | 15.7741
15 | 1.2529 | 0.09863 | -0.0296 | 12.703
15.5 | 1.2049 | 0.11511 | -0.0386 | 10.4674
16 | 1.154 | 0.13295 | -0.0485 | 8.68
16.5 | 1.1007 | 0.1531 | -0.0598 | 7.1894
17 | 1.0408 | 0.17791 | -0.0742 | 5.8501

## 111. Re 10M Mach 0.50 (1)
BIGFOIL.COM POLAR EXPORT
ssca07
SIKORSKY SSC-A07 |  |  |  | Cl Max: | 1.091 | at alpha= | 20 | deg
JavaFoil+Calcfoil stall+Eppler ext transition |  |  |  | L/D Max: | 66.763 | at alpha= | 5.5 | deg
Re: | 10000000 |  |  | Cd Min: | 0.00842 | at alpha= | 0 | deg
Mach: | 0.5 |  |  | Cl=0 at alpha= | -0.3806 | deg
|  |  |  | @ Cl=0.1, Cd= | 0.0084858
|  |  |  | @ Cl=0.4, Cd= | 0.0088669
|  |  |  | @ Cl=0.6, Cd= | 0.00979
alpha (deg) | Cl | Cd | Cm | Cl/Cd
-20 | -1.034 | 0.14906 | 0.006 | -6.936
-19.5 | -1.029 | 0.12024 | 0.007 | -8.559
-19 | -1.06 | 0.07037 | 0.008 | -15.069
-18.5 | -0.964 | 0.12568 | 0.006 | -7.668
-18 | -0.969 | 0.09291 | 0.007 | -10.426
-17.5 | -0.905 | 0.12596 | 0.005 | -7.187
-17 | -0.895 | 0.10404 | 0.006 | -8.602
-16.5 | -0.931 | 0.05444 | 0.007 | -17.108
-16 | -0.832 | 0.10657 | 0.005 | -7.81
-15.5 | -0.831 | 0.0799 | 0.006 | -10.404
-15 | -0.782 | 0.0973 | 0.005 | -8.037
-14.5 | -0.754 | 0.0939 | 0.005 | -8.029
-14 | -0.759 | 0.06436 | 0.006 | -11.794
-13.5 | -0.701 | 0.08734 | 0.004 | -8.031
-13 | -0.674 | 0.08353 | 0.004 | -8.068
-12.5 | -0.662 | 0.06685 | 0.005 | -9.909
-12 | -0.748 | 0.01617 | 0.006 | -46.227
-11.5 | -0.593 | 0.07547 | 0.003 | -7.853
-11 | -0.571 | 0.06599 | 0.004 | -8.659
-10.5 | -0.656 | 0.01463 | 0.006 | -44.811
-10 | -0.514 | 0.06432 | 0.003 | -7.994
-9.5 | -0.487 | 0.06137 | 0.003 | -7.932
-9 | -0.463 | 0.0547 | 0.003 | -8.473
-8.5 | -0.538 | 0.01263 | 0.004 | -42.552
-8 | -0.505 | 0.01201 | 0.004 | -42.044
-7.5 | -0.387 | 0.04353 | 0.002 | -8.895
-7 | -0.36 | 0.04126 | 0.002 | -8.726
-6.5 | -0.406 | 0.01115 | 0.003 | -36.424
-6 | -0.373 | 0.01082 | 0.003 | -34.494
-5.5 | -0.34 | 0.01049 | 0.002 | -32.416
-5 | -0.307 | 0.01025 | 0.002 | -29.949
-4.5 | -0.274 | 0.00995 | 0.002 | -27.523
-4 | -0.241 | 0.00972 | 0.001 | -24.775
-3.5 | -0.339 | 0.00957 | 0.001 | -35.446
-3 | -0.317 | 0.00944 | 0.001 | -33.529
-2.5 | -0.269 | 0.00932 | 0 | -28.828
-2 | -0.211 | 0.0092 | 0 | -22.905
-1.5 | -0.148 | 0.00917 | -0.001 | -16.139
-1 | -0.083 | 0.00921 | -0.001 | -8.966
-0.5 | -0.016 | 0.00966 | -0.001 | -1.665
0 | 0.051 | 0.00842 | -0.002 | 6.051
0.5 | 0.118 | 0.00851 | -0.002 | 13.864
1 | 0.185 | 0.00855 | -0.003 | 21.649
1.5 | 0.252 | 0.00863 | -0.003 | 29.197
2 | 0.319 | 0.00872 | -0.003 | 36.568
2.5 | 0.385 | 0.00884 | -0.004 | 43.592
3 | 0.452 | 0.00896 | -0.004 | 50.388
3.5 | 0.517 | 0.00914 | -0.005 | 56.543
4 | 0.579 | 0.00965 | -0.005 | 60.032
4.5 | 0.639 | 0.01005 | -0.005 | 63.613
5 | 0.694 | 0.01069 | -0.006 | 64.94
5.5 | 0.741 | 0.0111 | -0.006 | 66.763
6 | 0.771 | 0.0116 | -0.007 | 66.475
6.5 | 0.745 | 0.01264 | -0.007 | 58.915
7 | 0.491 | 0.01307 | -0.008 | 37.584
7.5 | 0.524 | 0.01402 | -0.008 | 37.399
8 | 0.55 | 0.01403 | -0.008 | 39.23
8.5 | 0.581 | 0.01463 | -0.009 | 39.728
9 | 0.525 | 0.0461 | -0.007 | 11.388
9.5 | 0.624 | 0.01944 | -0.009 | 32.08
10 | 0.565 | 0.06191 | -0.006 | 9.132
10.5 | 0.681 | 0.02177 | -0.01 | 31.293
11 | 0.626 | 0.06268 | -0.008 | 9.991
11.5 | 0.645 | 0.07371 | -0.007 | 8.751
12 | 0.687 | 0.06368 | -0.009 | 10.793
12.5 | 0.692 | 0.08664 | -0.007 | 7.984
13 | 0.744 | 0.06779 | -0.009 | 10.977
13.5 | 0.745 | 0.0943 | -0.008 | 7.901
14 | 0.799 | 0.07412 | -0.01 | 10.773
14.5 | 0.801 | 0.10023 | -0.009 | 7.995
15 | 0.848 | 0.08424 | -0.01 | 10.066
15.5 | 0.853 | 0.11077 | -0.009 | 7.699
16 | 0.895 | 0.09689 | -0.011 | 9.239
16.5 | 0.934 | 0.08923 | -0.012 | 10.466
17 | 0.938 | 0.11451 | -0.011 | 8.193
17.5 | 0.96 | 0.12136 | -0.011 | 7.906
18 | 0.984 | 0.13089 | -0.011 | 7.518
18.5 | 1.014 | 0.13423 | -0.011 | 7.555
19 | 1.04 | 0.1391 | -0.012 | 7.479
19.5 | 1.064 | 0.15026 | -0.012 | 7.082
20 | 1.091 | 0.15673 | -0.012 | 6.959

## 112. Re 10M Mach 0.50 (2)
BIGFOIL.COM POLAR EXPORT
ssca07
SIKORSKY SSC-A07 |  |  |  | Cl Max: | 1.1204 | at alpha= | 20 | deg
XFOIL ncrit=9 |  |  |  | L/D Max: | 122.206 | at alpha= | 6 | deg
Re: | 10000000 |  |  | Cd Min: | 0.3107 | at alpha= | -20 | deg
Mach: | 0.5 |  |  | Cl=0 at alpha= | -0.47989 | deg
|  |  |  | @ Cl=0.1, Cd= | 0.0054549
|  |  |  | @ Cl=0.4, Cd= | 0.0047711
|  |  |  | @ Cl=0.6, Cd= | 0.0055076
alpha (deg) | Cl | Cd | Cm | Cl/Cd
-20 | -1.0681 | 0.3107 | 0.1478 | -3.4377
-19.5 | -1.0452 | 0.30179 | 0.142 | -3.4633
-19 | -1.0224 | 0.29285 | 0.1363 | -3.4912
-18.5 | -0.9996 | 0.28397 | 0.1307 | -3.5201
-18 | -0.9768 | 0.27511 | 0.1251 | -3.5506
-17.5 | -0.9542 | 0.26602 | 0.1196 | -3.5869
-17 | -0.9323 | 0.25689 | 0.1141 | -3.6292
-16.5 | -0.9099 | 0.24773 | 0.1087 | -3.673
-16 | -0.8878 | 0.23839 | 0.1034 | -3.7241
-15.5 | -0.8663 | 0.22844 | 0.0982 | -3.7922
-15 | -0.8448 | 0.22052 | 0.0934 | -3.8309
-14.5 | -0.8233 | 0.21267 | 0.0888 | -3.8713
-14 | -0.802 | 0.20425 | 0.0845 | -3.9266
-13.5 | -0.7841 | 0.19594 | 0.0808 | -4.0017
-13 | -0.766 | 0.18739 | 0.0768 | -4.0877
-12.5 | -0.7491 | 0.17888 | 0.0729 | -4.1877
-12 | -0.7327 | 0.17028 | 0.069 | -4.3029
-11.5 | -0.7175 | 0.16168 | 0.0653 | -4.4378
-11 | -0.7039 | 0.15305 | 0.0616 | -4.5992
-10.5 | -0.6914 | 0.14433 | 0.058 | -4.7904
-10 | -0.6838 | 0.13511 | 0.0543 | -5.0611
-9.5 | -0.6751 | 0.12608 | 0.0505 | -5.3545
-9 | -0.6687 | 0.11673 | 0.0467 | -5.7286
-8.5 | -0.6638 | 0.10729 | 0.0426 | -6.187
-8 | -0.66 | 0.09794 | 0.0382 | -6.7388
-7.5 | -0.6575 | 0.08851 | 0.0331 | -7.4285
-7 | -0.6568 | 0.07889 | 0.0268 | -8.3255
-6.5 | -0.6579 | 0.06759 | 0.0131 | -9.7337
-6 | -0.6448 | 0.05609 | 0.0031 | -11.4958
-5.5 | -0.6213 | 0.04552 | -0.0026 | -13.6489
-4.5 | -0.5385 | 0.02887 | -0.0056 | -18.6526
-4 | -0.4866 | 0.0202 | -0.0046 | -24.0891
-3.5 | -0.4274 | 0.01144 | -0.0027 | -37.3601
-3 | -0.3606 | 0.0065 | -0.0015 | -55.4769
-2.5 | -0.2884 | 0.00592 | -0.0014 | -48.7162
-2 | -0.2159 | 0.00559 | -0.0018 | -38.6225
-1.5 | -0.1442 | 0.00564 | -0.0026 | -25.5674
-1 | -0.0732 | 0.00576 | -0.0035 | -12.7083
-0.5 | -0.0028 | 0.0059 | -0.0046 | -0.47458
0 | 0.0668 | 0.00573 | -0.0057 | 11.6579
0.5 | 0.1368 | 0.00515 | -0.0073 | 26.5631
1 | 0.2066 | 0.00474 | -0.0087 | 43.5865
1.5 | 0.2759 | 0.00465 | -0.0096 | 59.3333
2 | 0.3451 | 0.0047 | -0.0103 | 73.4255
2.5 | 0.4146 | 0.00479 | -0.0107 | 86.5553
3 | 0.4844 | 0.00492 | -0.0111 | 98.4553
3.5 | 0.5546 | 0.00525 | -0.0114 | 105.6381
4 | 0.6251 | 0.00565 | -0.0113 | 110.6372
4.5 | 0.696 | 0.00604 | -0.0109 | 115.2318
5 | 0.7676 | 0.00647 | -0.0101 | 118.6399
5.5 | 0.8404 | 0.00691 | -0.0089 | 121.6208
6 | 0.9141 | 0.00748 | -0.0071 | 122.2059
6.5 | 0.9887 | 0.00843 | -0.0045 | 117.2835
7 | 1.0461 | 0.0135 | 0 | 77.4889
7.5 | 1.0589 | 0.02353 | 0.0045 | 45.0021
8 | 1.0458 | 0.0343 | 0.006 | 30.4898
8.5 | 1.0146 | 0.04406 | 0.0047 | 23.0277
9 | 0.9919 | 0.05825 | -0.006 | 17.0283
9.5 | 0.9765 | 0.07351 | -0.0206 | 13.2839
10 | 0.9569 | 0.08587 | -0.0285 | 11.1436
10.5 | 0.9395 | 0.09781 | -0.0352 | 9.6054
11 | 0.9244 | 0.10969 | -0.0415 | 8.4274
11.5 | 0.9123 | 0.12155 | -0.0476 | 7.5056
12 | 0.9028 | 0.13358 | -0.0536 | 6.7585
12.5 | 0.8969 | 0.14575 | -0.0597 | 6.1537
13 | 0.8948 | 0.15791 | -0.0658 | 5.6665
13.5 | 0.8978 | 0.16964 | -0.0717 | 5.2924
14 | 0.9048 | 0.1809 | -0.0774 | 5.0017
14.5 | 0.911 | 0.19379 | -0.084 | 4.701
15 | 0.9242 | 0.20476 | -0.0897 | 4.5136
15.5 | 0.9379 | 0.21632 | -0.0957 | 4.3357
16 | 0.9536 | 0.22811 | -0.1017 | 4.1804
16.5 | 0.9719 | 0.23902 | -0.1075 | 4.0662
17 | 0.9916 | 0.24956 | -0.1133 | 3.9734
17.5 | 1.0121 | 0.25993 | -0.119 | 3.8937
18 | 1.0333 | 0.2699 | -0.1247 | 3.8285
18.5 | 1.0548 | 0.27922 | -0.1304 | 3.7777
19 | 1.0764 | 0.28798 | -0.136 | 3.7378
19.5 | 1.0981 | 0.29772 | -0.142 | 3.6884
20 | 1.1204 | 0.30872 | -0.1481 | 3.6292

## 113. Re 12M Mach 0.00 (1)
BIGFOIL.COM POLAR EXPORT
ssca07
SIKORSKY SSC-A07 |  |  |  | Cl Max: | 0.882 | at alpha= | 9 | deg
JavaFoil+Calcfoil stall+Eppler ext transition |  |  |  | L/D Max: | 75.478 | at alpha= | 7 | deg
Re: | 12000000 |  |  | Cd Min: | 0.00831 | at alpha= | 1.5 | deg
Mach: | 0 |  |  | Cl=0 at alpha= | -0.37931 | deg
|  |  |  | @ Cl=0.1, Cd= | 0.00837
|  |  |  | @ Cl=0.4, Cd= | 0.008514
|  |  |  | @ Cl=0.6, Cd= | 0.09
alpha (deg) | Cl | Cd | Cm | Cl/Cd
-12.5 | -0.281 | 0.0791 | 0.003 | -3.558
-12 | -0.3 | 0.07494 | 0.003 | -4.004
-11.5 | -0.32 | 0.07045 | 0.003 | -4.536
-11 | -0.339 | 0.06664 | 0.003 | -5.091
-10.5 | -0.358 | 0.06404 | 0.003 | -5.592
-10 | -0.377 | 0.06067 | 0.002 | -6.216
-9.5 | -0.395 | 0.05755 | 0.002 | -6.861
-9 | -0.413 | 0.05208 | 0.002 | -7.939
-8.5 | -0.524 | 0.01107 | 0.004 | -47.361
-8 | -0.537 | 0.01078 | 0.004 | -49.808
-7.5 | -0.544 | 0.01051 | 0.003 | -51.74
-7 | -0.544 | 0.01023 | 0.003 | -53.215
-6.5 | -0.538 | 0.01 | 0.003 | -53.763
-6 | -0.524 | 0.00978 | 0.002 | -53.545
-5.5 | -0.502 | 0.00956 | 0.002 | -52.528
-5 | -0.473 | 0.00937 | 0.002 | -50.475
-4.5 | -0.436 | 0.00926 | 0.001 | -47.118
-4 | -0.392 | 0.00917 | 0.001 | -42.768
-3.5 | -0.344 | 0.00908 | 0.001 | -37.933
-3 | -0.294 | 0.009 | 0.001 | -32.64
-2.5 | -0.24 | 0.00892 | 0 | -26.965
-2 | -0.185 | 0.0089 | 0 | -20.829
-1.5 | -0.129 | 0.00894 | 0 | -14.425
-1 | -0.072 | 0.00911 | -0.001 | -7.874
-0.5 | -0.014 | 0.00845 | -0.001 | -1.65
0 | 0.044 | 0.00837 | -0.001 | 5.275
0.5 | 0.102 | 0.00837 | -0.002 | 12.212
1 | 0.16 | 0.00832 | -0.002 | 19.264
1.5 | 0.218 | 0.00831 | -0.003 | 26.267
2 | 0.276 | 0.00836 | -0.003 | 33.056
2.5 | 0.334 | 0.00843 | -0.003 | 39.632
3 | 0.392 | 0.0085 | -0.004 | 46.099
3.5 | 0.449 | 0.0086 | -0.004 | 52.19
4 | 0.505 | 0.00874 | -0.004 | 57.765
4.5 | 0.56 | 0.0092 | -0.005 | 60.898
5 | 0.614 | 0.0095 | -0.005 | 64.62
5.5 | 0.666 | 0.00987 | -0.005 | 67.474
6 | 0.715 | 0.01006 | -0.006 | 71.09
6.5 | 0.759 | 0.01031 | -0.006 | 73.661
7 | 0.797 | 0.01056 | -0.007 | 75.478
7.5 | 0.829 | 0.0111 | -0.007 | 74.743
8 | 0.855 | 0.01147 | -0.007 | 74.507
8.5 | 0.872 | 0.01193 | -0.008 | 73.133
9 | 0.882 | 0.01239 | -0.008 | 71.239
9.5 | 0.879 | 0.01293 | -0.008 | 67.991
10 | 0.867 | 0.01371 | -0.009 | 63.276
10.5 | 0.837 | 0.0137 | -0.009 | 61.106
11 | 0.803 | 0.01523 | -0.009 | 52.689
11.5 | 0.748 | 0.02003 | -0.009 | 37.367
12 | 0.638 | 0.05588 | -0.008 | 11.417
12.5 | 0.593 | 0.06894 | -0.007 | 8.605
13 | 0.558 | 0.07477 | -0.007 | 7.462
13.5 | 0.521 | 0.08364 | -0.007 | 6.224
14 | 0.486 | 0.09 | -0.007 | 5.405

## 114. Re 12M Mach 0.00 (2)
BIGFOIL.COM POLAR EXPORT
ssca07
SIKORSKY SSC-A07 |  |  |  | Cl Max: | 1.7586 | at alpha= | 16.5 | deg
XFOIL ncrit=9 |  |  |  | L/D Max: | 130.654 | at alpha= | 9 | deg
Re: | 12000000 |  |  | Cd Min: | 0.15426 | at alpha= | 19 | deg
Mach: | 0 |  |  | Cl=0 at alpha= | -0.45955 | deg
|  |  |  | @ Cl=0.1, Cd= | 0.0049748
|  |  |  | @ Cl=0.4, Cd= | 0.0046543
|  |  |  | @ Cl=0.6, Cd= | 0.0054493
alpha (deg) | Cl | Cd | Cm | Cl/Cd
-16.5 | -1.378 | 0.06672 | 0.0049 | -20.6535
-16 | -1.3402 | 0.06452 | 0.0019 | -20.7719
-15.5 | -1.3266 | 0.05788 | -0.0061 | -22.9198
-15 | -1.329 | 0.05201 | -0.0101 | -25.5528
-14.5 | -1.3262 | 0.04894 | -0.0093 | -27.0985
-14 | -1.3168 | 0.04645 | -0.0062 | -28.3488
-13.5 | -1.2883 | 0.04487 | -0.0047 | -28.7118
-13 | -1.2645 | 0.0417 | -0.0035 | -30.3237
-12.5 | -1.2322 | 0.03939 | -0.0024 | -31.2821
-12 | -1.199 | 0.03654 | -0.0015 | -32.8134
-11.5 | -1.1636 | 0.03367 | -0.0006 | -34.559
-11 | -1.1251 | 0.03086 | 0.0002 | -36.4582
-10.5 | -1.0832 | 0.02852 | 0.0008 | -37.9804
-10 | -1.0393 | 0.02628 | 0.0013 | -39.5472
-9.5 | -0.9924 | 0.02465 | 0.0016 | -40.2596
-9 | -0.9439 | 0.02319 | 0.0019 | -40.7029
-8.5 | -0.8942 | 0.02192 | 0.0021 | -40.7938
-7.5 | -0.7955 | 0.01775 | 0.0025 | -44.8169
-7 | -0.7492 | 0.01297 | 0.0032 | -57.7641
-6.5 | -0.697 | 0.01053 | 0.0034 | -66.1918
-6 | -0.6429 | 0.00876 | 0.0034 | -73.3904
-5 | -0.5314 | 0.00599 | 0.0032 | -88.7145
-4.5 | -0.4741 | 0.00582 | 0.0028 | -81.4605
-4 | -0.4164 | 0.00577 | 0.0023 | -72.1664
-3.5 | -0.3585 | 0.00569 | 0.0017 | -63.0053
-3 | -0.2997 | 0.00567 | 0.0009 | -52.8571
-2.5 | -0.2407 | 0.00551 | 0.0001 | -43.6842
-2 | -0.1815 | 0.00551 | -0.0008 | -32.9401
-1.5 | -0.1228 | 0.00556 | -0.0017 | -22.0863
-1 | -0.0638 | 0.00562 | -0.0025 | -11.3523
1 | 0.1723 | 0.00469 | -0.0068 | 36.7377
1.5 | 0.2308 | 0.00466 | -0.0076 | 49.5279
2 | 0.2893 | 0.00455 | -0.0085 | 63.5824
2.5 | 0.3475 | 0.0046 | -0.0091 | 75.5435
3 | 0.4055 | 0.00466 | -0.0098 | 87.0172
3.5 | 0.4634 | 0.00481 | -0.0104 | 96.341
4 | 0.5211 | 0.0051 | -0.0111 | 102.1765
4.5 | 0.5783 | 0.00535 | -0.0116 | 108.0935
5 | 0.6351 | 0.00561 | -0.0121 | 113.2086
5.5 | 0.6916 | 0.00591 | -0.0124 | 117.022
6.5 | 0.8037 | 0.00647 | -0.0131 | 124.2195
7 | 0.859 | 0.00678 | -0.0132 | 126.6962
7.5 | 0.9141 | 0.00719 | -0.0134 | 127.1349
8.5 | 1.0238 | 0.00784 | -0.0138 | 130.5867
9 | 1.0792 | 0.00826 | -0.0142 | 130.6538
9.5 | 1.1339 | 0.00884 | -0.0145 | 128.2692
10 | 1.1881 | 0.00942 | -0.0148 | 126.1253
11.5 | 1.347 | 0.01145 | -0.0153 | 117.6419
12 | 1.3987 | 0.01218 | -0.0153 | 114.8358
12.5 | 1.449 | 0.01307 | -0.0152 | 110.8646
13.5 | 1.5418 | 0.01593 | -0.0141 | 96.7859
14 | 1.5869 | 0.01723 | -0.0135 | 92.101
14.5 | 1.6297 | 0.01868 | -0.0126 | 87.243
15 | 1.6694 | 0.02032 | -0.0114 | 82.1555
15.5 | 1.7053 | 0.02218 | -0.0099 | 76.8846
16 | 1.7357 | 0.02431 | -0.0079 | 71.3986
16.5 | 1.7586 | 0.02673 | -0.0052 | 65.7912
17 | 1.7577 | 0.02977 | 0 | 59.0427
17.5 | 1.7486 | 0.0341 | 0.0035 | 51.2786
18 | 1.7279 | 0.04087 | 0.0042 | 42.278
18.5 | 1.6853 | 0.05306 | -0.0012 | 31.7622
19 | 1.2285 | 0.15426 | -0.0617 | 7.9638

## 115. Re 12M Mach 0.10 (1)
BIGFOIL.COM POLAR EXPORT
ssca07
SIKORSKY SSC-A07 |  |  |  | Cl Max: | 0.877 | at alpha= | 9 | deg
JavaFoil+Calcfoil stall+Eppler ext transition |  |  |  | L/D Max: | 75.142 | at alpha= | 7 | deg
Re: | 12000000 |  |  | Cd Min: | 0.00832 | at alpha= | 1 | deg
Mach: | 0.1 |  |  | Cl=0 at alpha= | -0.37931 | deg
|  |  |  | @ Cl=0.1, Cd= | 0.0083695
|  |  |  | @ Cl=0.4, Cd= | 0.0085326
|  |  |  | @ Cl=0.6, Cd= | 0.08982
alpha (deg) | Cl | Cd | Cm | Cl/Cd
-12 | -0.262 | 0.07549 | 0.003 | -3.476
-11.5 | -0.284 | 0.07098 | 0.003 | -3.999
-11 | -0.306 | 0.0671 | 0.003 | -4.558
-10.5 | -0.328 | 0.06434 | 0.003 | -5.092
-10 | -0.35 | 0.06 | 0.003 | -5.838
-9.5 | -0.371 | 0.05781 | 0.002 | -6.41
-9 | -0.392 | 0.05317 | 0.002 | -7.364
-8.5 | -0.411 | 0.04856 | 0.002 | -8.456
-8 | -0.52 | 0.01082 | 0.004 | -48.047
-7.5 | -0.531 | 0.01055 | 0.003 | -50.289
-7 | -0.535 | 0.01028 | 0.003 | -52.044
-6.5 | -0.532 | 0.01005 | 0.003 | -52.92
-6 | -0.52 | 0.00981 | 0.002 | -53.033
-5.5 | -0.5 | 0.00958 | 0.002 | -52.225
-5 | -0.473 | 0.0094 | 0.002 | -50.292
-4.5 | -0.437 | 0.00928 | 0.001 | -47.054
-4 | -0.393 | 0.00919 | 0.001 | -42.768
-3.5 | -0.346 | 0.00909 | 0.001 | -38.022
-3 | -0.295 | 0.00901 | 0.001 | -32.744
-2.5 | -0.242 | 0.00894 | 0 | -27.012
-2 | -0.186 | 0.00892 | 0 | -20.885
-1.5 | -0.13 | 0.00896 | 0 | -14.467
-1 | -0.072 | 0.00913 | -0.001 | -7.898
-0.5 | -0.014 | 0.00845 | -0.001 | -1.659
0 | 0.044 | 0.00836 | -0.001 | 5.304
0.5 | 0.103 | 0.00837 | -0.002 | 12.279
1 | 0.161 | 0.00832 | -0.002 | 19.363
1.5 | 0.219 | 0.00833 | -0.003 | 26.33
2 | 0.278 | 0.00837 | -0.003 | 33.191
2.5 | 0.336 | 0.00843 | -0.003 | 39.837
3 | 0.394 | 0.00852 | -0.004 | 46.191
3.5 | 0.451 | 0.00864 | -0.004 | 52.231
4 | 0.507 | 0.00875 | -0.004 | 58.014
4.5 | 0.563 | 0.00921 | -0.005 | 61.063
5 | 0.617 | 0.00954 | -0.005 | 64.639
5.5 | 0.669 | 0.00988 | -0.005 | 67.672
6 | 0.718 | 0.01007 | -0.006 | 71.256
6.5 | 0.762 | 0.01033 | -0.006 | 73.754
7 | 0.799 | 0.01064 | -0.007 | 75.142
7.5 | 0.83 | 0.01113 | -0.007 | 74.57
8 | 0.854 | 0.01157 | -0.007 | 73.84
8.5 | 0.87 | 0.01199 | -0.008 | 72.564
9 | 0.877 | 0.0125 | -0.008 | 70.132
9.5 | 0.87 | 0.01308 | -0.009 | 66.491
10 | 0.854 | 0.01387 | -0.009 | 61.553
10.5 | 0.817 | 0.01405 | -0.009 | 58.138
11 | 0.773 | 0.01622 | -0.009 | 47.664
11.5 | 0.666 | 0.04018 | -0.008 | 16.568
12 | 0.601 | 0.06165 | -0.007 | 9.744
12.5 | 0.556 | 0.07233 | -0.007 | 7.69
13 | 0.518 | 0.07788 | -0.007 | 6.646
13.5 | 0.479 | 0.08361 | -0.007 | 5.733
14 | 0.442 | 0.08982 | -0.007 | 4.922

## 116. Re 12M Mach 0.10 (2)
BIGFOIL.COM POLAR EXPORT
ssca07
SIKORSKY SSC-A07 |  |  |  | Cl Max: | 1.6941 | at alpha= | 16 | deg
XFOIL ncrit=9 |  |  |  | L/D Max: | 130.43 | at alpha= | 8.5 | deg
Re: | 12000000 |  |  | Cd Min: | 0.24189 | at alpha= | 20 | deg
Mach: | 0.1 |  |  | Cl=0 at alpha= | -0.45861 | deg
|  |  |  | @ Cl=0.1, Cd= | 0.0052015
|  |  |  | @ Cl=0.4, Cd= | 0.0046604
|  |  |  | @ Cl=0.6, Cd= | 0.005445
alpha (deg) | Cl | Cd | Cm | Cl/Cd
-7 | -0.7499 | 0.01603 | 0.0022 | -46.781
-6.5 | -0.7009 | 0.01157 | 0.0028 | -60.5791
-5 | -0.535 | 0.00638 | 0.0029 | -83.8558
-4.5 | -0.4773 | 0.00583 | 0.0026 | -81.8696
-4 | -0.4192 | 0.00578 | 0.0022 | -72.526
-3.5 | -0.3608 | 0.00569 | 0.0016 | -63.4095
-3 | -0.3015 | 0.00567 | 0.0008 | -53.1746
-2.5 | -0.2422 | 0.00552 | 0 | -43.8768
-2 | -0.1825 | 0.00551 | -0.0009 | -33.1216
-1.5 | -0.1235 | 0.00556 | -0.0017 | -22.2122
-1 | -0.0641 | 0.00562 | -0.0026 | -11.4057
-0.5 | -0.0049 | 0.00567 | -0.0035 | -0.8642
0 | 0.0543 | 0.00552 | -0.0044 | 9.837
1 | 0.1734 | 0.00469 | -0.0069 | 36.9723
1.5 | 0.2322 | 0.00466 | -0.0077 | 49.8283
2 | 0.2911 | 0.00455 | -0.0085 | 63.978
2.5 | 0.3496 | 0.0046 | -0.0092 | 76
3 | 0.408 | 0.00467 | -0.0098 | 87.3662
3.5 | 0.4662 | 0.00481 | -0.0105 | 96.9231
4 | 0.5244 | 0.00512 | -0.0111 | 102.4219
4.5 | 0.582 | 0.00536 | -0.0116 | 108.5821
5 | 0.6392 | 0.00563 | -0.012 | 113.5346
5.5 | 0.6961 | 0.00593 | -0.0124 | 117.3862
6.5 | 0.8093 | 0.0065 | -0.0129 | 124.5077
7 | 0.8651 | 0.00683 | -0.013 | 126.6618
7.5 | 0.9208 | 0.00723 | -0.0132 | 127.3582
8 | 0.9755 | 0.00755 | -0.0131 | 129.2053
8.5 | 1.0317 | 0.00791 | -0.0134 | 130.4298
9 | 1.0878 | 0.00839 | -0.0137 | 129.6544
9.5 | 1.1432 | 0.00897 | -0.0139 | 127.447
10 | 1.1979 | 0.00967 | -0.0141 | 123.878
10.5 | 1.2522 | 0.01036 | -0.0142 | 120.8687
11 | 1.3061 | 0.01102 | -0.0142 | 118.5209
11.5 | 1.3592 | 0.01175 | -0.0141 | 115.6766
12 | 1.411 | 0.01269 | -0.0139 | 111.1899
13.5 | 1.5527 | 0.01716 | -0.0118 | 90.4837
14 | 1.5955 | 0.01889 | -0.0106 | 84.4627
14.5 | 1.6342 | 0.02094 | -0.0091 | 78.042
15 | 1.6669 | 0.02337 | -0.0071 | 71.3265
15.5 | 1.6907 | 0.02629 | -0.0043 | 64.3096
16 | 1.6941 | 0.02979 | 0.0004 | 56.8681
16.5 | 1.6784 | 0.03448 | 0.0049 | 48.6775
17 | 1.6457 | 0.04275 | 0.005 | 38.4959
17.5 | 1.5943 | 0.05797 | -0.0042 | 27.5022
18 | 1.3385 | 0.11771 | -0.0406 | 11.3712
18.5 | 1.1254 | 0.17393 | -0.0728 | 6.4704
19 | 1.0607 | 0.20422 | -0.0904 | 5.1939
19.5 | 1.0397 | 0.22424 | -0.1018 | 4.6366
20 | 1.0324 | 0.24189 | -0.1115 | 4.2681

## 117. Re 12M Mach 0.25 (1)
BIGFOIL.COM POLAR EXPORT
ssca07
SIKORSKY SSC-A07 |  |  |  | Cl Max: | 0.842 | at alpha= | 8 | deg
JavaFoil+Calcfoil stall+Eppler ext transition |  |  |  | L/D Max: | 74.092 | at alpha= | 7 | deg
Re: | 12000000 |  |  | Cd Min: | 0.00836 | at alpha= | 1 | deg
Mach: | 0.25 |  |  | Cl=0 at alpha= | -0.38333 | deg
|  |  |  | @ Cl=0.1, Cd= | 0.08807
|  |  |  | @ Cl=0.4, Cd= | 0.08807
|  |  |  | @ Cl=0.6, Cd= | 0.08807
alpha (deg) | Cl | Cd | Cm | Cl/Cd
-11 | -0.06 | 0.06882 | 0.003 | -0.871
-10.5 | -0.057 | 0.06566 | 0.003 | -0.871
-10 | -0.054 | 0.06175 | 0.003 | -0.881
-9.5 | -0.123 | 0.05829 | 0.002 | -2.108
-9 | -0.192 | 0.05574 | 0.002 | -3.453
-8.5 | -0.248 | 0.05279 | 0.002 | -4.694
-8 | -0.296 | 0.04901 | 0.002 | -6.04
-7.5 | -0.336 | 0.04628 | 0.002 | -7.256
-7 | -0.452 | 0.01047 | 0.003 | -43.163
-6.5 | -0.476 | 0.01022 | 0.003 | -46.601
-6 | -0.487 | 0.00997 | 0.002 | -48.815
-5.5 | -0.483 | 0.00974 | 0.002 | -49.654
-5 | -0.467 | 0.00955 | 0.002 | -48.901
-4.5 | -0.438 | 0.00939 | 0.002 | -46.662
-4 | -0.398 | 0.00928 | 0.001 | -42.845
-3.5 | -0.352 | 0.00918 | 0.001 | -38.313
-3 | -0.301 | 0.00907 | 0.001 | -33.187
-2.5 | -0.247 | 0.009 | 0 | -27.492
-2 | -0.191 | 0.00897 | 0 | -21.306
-1.5 | -0.133 | 0.00901 | 0 | -14.77
-1 | -0.074 | 0.00919 | -0.001 | -8.061
-0.5 | -0.014 | 0.0085 | -0.001 | -1.693
0 | 0.046 | 0.00842 | -0.002 | 5.417
0.5 | 0.106 | 0.00841 | -0.002 | 12.564
1 | 0.166 | 0.00836 | -0.002 | 19.807
1.5 | 0.225 | 0.00836 | -0.003 | 26.957
2 | 0.285 | 0.00842 | -0.003 | 33.89
2.5 | 0.345 | 0.0085 | -0.003 | 40.597
3 | 0.405 | 0.00857 | -0.004 | 47.19
3.5 | 0.463 | 0.00869 | -0.004 | 53.299
4 | 0.521 | 0.00885 | -0.004 | 58.891
4.5 | 0.577 | 0.00935 | -0.005 | 61.75
5 | 0.632 | 0.00966 | -0.005 | 65.419
5.5 | 0.684 | 0.01005 | -0.006 | 68.072
6 | 0.733 | 0.01029 | -0.006 | 71.275
6.5 | 0.775 | 0.01056 | -0.006 | 73.391
7 | 0.807 | 0.0109 | -0.007 | 74.092
7.5 | 0.831 | 0.01152 | -0.007 | 72.128
8 | 0.842 | 0.01204 | -0.008 | 69.989
8.5 | 0.841 | 0.01261 | -0.008 | 66.745
9 | 0.826 | 0.01331 | -0.008 | 62.074
9.5 | 0.78 | 0.01151 | -0.009 | 67.775
10 | 0.715 | 0.0153 | -0.009 | 46.707
10.5 | 0.561 | 0.04846 | -0.007 | 11.584
11 | 0.476 | 0.06555 | -0.006 | 7.255
11.5 | 0.4 | 0.06934 | -0.007 | 5.764
12 | 0.315 | 0.07631 | -0.006 | 4.126
12.5 | 0.221 | 0.08343 | -0.006 | 2.646
13 | 0.076 | 0.08807 | -0.007 | 0.862

## 118. Re 12M Mach 0.25 (2)
BIGFOIL.COM POLAR EXPORT
ssca07
SIKORSKY SSC-A07 |  |  |  | Cl Max: | 1.4702 | at alpha= | 12.5 | deg
XFOIL ncrit=9 |  |  |  | L/D Max: | 128.897 | at alpha= | 8 | deg
Re: | 12000000 |  |  | Cd Min: | 0.2823 | at alpha= | -20 | deg
Mach: | 0.25 |  |  | Cl=0 at alpha= | -0.46305 | deg
|  |  |  | @ Cl=0.1, Cd= | 0.005294
|  |  |  | @ Cl=0.4, Cd= | 0.0046711
|  |  |  | @ Cl=0.6, Cd= | 0.0054304
alpha (deg) | Cl | Cd | Cm | Cl/Cd
-20 | -0.9733 | 0.2823 | 0.1269 | -3.4478
-19.5 | -0.955 | 0.27522 | 0.1221 | -3.47
-19 | -0.9366 | 0.26788 | 0.1174 | -3.4963
-18.5 | -0.9183 | 0.26045 | 0.1127 | -3.5258
-18 | -0.9001 | 0.25295 | 0.1082 | -3.5584
-17.5 | -0.8831 | 0.24489 | 0.1034 | -3.6061
-17 | -0.866 | 0.23643 | 0.0988 | -3.6628
-16.5 | -0.8495 | 0.22761 | 0.0942 | -3.7323
-16 | -0.8331 | 0.21966 | 0.09 | -3.7927
-15.5 | -0.8161 | 0.21286 | 0.086 | -3.834
-15 | -0.7994 | 0.2058 | 0.0821 | -3.8844
-14.5 | -0.7831 | 0.19861 | 0.0782 | -3.9429
-14 | -0.7673 | 0.19117 | 0.0746 | -4.0137
-13.5 | -0.7531 | 0.18375 | 0.0713 | -4.0985
-13 | -0.7409 | 0.17613 | 0.0683 | -4.2066
-12.5 | -0.7292 | 0.16826 | 0.0652 | -4.3338
-12 | -0.7186 | 0.16029 | 0.062 | -4.4831
-11.5 | -0.7088 | 0.15208 | 0.0588 | -4.6607
-11 | -0.7006 | 0.14382 | 0.0557 | -4.8714
-10.5 | -0.6932 | 0.13535 | 0.0524 | -5.1215
-10 | -0.7288 | 0.11454 | 0.0444 | -6.3628
-9.5 | -0.7291 | 0.10503 | 0.0399 | -6.9418
-9 | -0.7295 | 0.09573 | 0.0349 | -7.6204
-8.5 | -0.7367 | 0.08505 | 0.0276 | -8.662
-8 | -0.7467 | 0.07047 | 0.0103 | -10.596
-7.5 | -0.7345 | 0.05906 | 0.003 | -12.4365
-7 | -0.71 | 0.04956 | -0.0005 | -14.3261
-6.5 | -0.6761 | 0.04151 | -0.0019 | -16.2876
-6 | -0.6497 | 0.02507 | -0.0013 | -25.9154
-5.5 | -0.6135 | 0.00968 | 0.0012 | -63.3781
-5 | -0.5558 | 0.00722 | 0.0016 | -76.9806
-4.5 | -0.4957 | 0.006 | 0.0017 | -82.6167
-4 | -0.4346 | 0.00582 | 0.0015 | -74.6735
-3.5 | -0.3737 | 0.00573 | 0.0011 | -65.2182
-3 | -0.312 | 0.00572 | 0.0005 | -54.5455
-2.5 | -0.2503 | 0.00557 | -0.0002 | -44.9372
-2 | -0.1884 | 0.00551 | -0.0011 | -34.1924
-1.5 | -0.1271 | 0.00557 | -0.0019 | -22.8187
-0.5 | -0.0045 | 0.00571 | -0.0037 | -0.78809
0 | 0.0564 | 0.00555 | -0.0046 | 10.1622
0.5 | 0.1177 | 0.00519 | -0.0058 | 22.6782
1 | 0.1793 | 0.00469 | -0.0072 | 38.2303
1.5 | 0.2401 | 0.00465 | -0.008 | 51.6344
2 | 0.3009 | 0.00456 | -0.0089 | 65.9868
2.5 | 0.3614 | 0.00462 | -0.0095 | 78.2251
3 | 0.4218 | 0.0047 | -0.0101 | 89.7447
3.5 | 0.4822 | 0.00488 | -0.0107 | 98.8115
4 | 0.5425 | 0.00521 | -0.0113 | 104.1267
4.5 | 0.6025 | 0.00544 | -0.0117 | 110.7537
5 | 0.6622 | 0.00576 | -0.0119 | 114.9653
5.5 | 0.7217 | 0.0061 | -0.0121 | 118.3115
6.5 | 0.8408 | 0.00668 | -0.0121 | 125.8683
7 | 0.8996 | 0.00713 | -0.0119 | 126.1711
7.5 | 0.9589 | 0.00751 | -0.0116 | 127.6831
8 | 1.017 | 0.00789 | -0.0111 | 128.8973
8.5 | 1.0767 | 0.00845 | -0.0108 | 127.4201
9 | 1.1364 | 0.00917 | -0.0105 | 123.9258
9.5 | 1.1959 | 0.00996 | -0.0101 | 120.0703
10 | 1.2552 | 0.01078 | -0.0095 | 116.4378
10.5 | 1.3133 | 0.01185 | -0.0086 | 110.827
11 | 1.3695 | 0.01328 | -0.0075 | 103.125
11.5 | 1.4213 | 0.01542 | -0.0058 | 92.1725
12 | 1.4607 | 0.01925 | -0.0031 | 75.8805
12.5 | 1.4702 | 0.02609 | 0.0011 | 56.3511
13 | 1.4456 | 0.03398 | 0.0065 | 42.5427
13.5 | 1.4059 | 0.04198 | 0.0084 | 33.4898
14 | 1.3707 | 0.05499 | -0.0009 | 24.9264
14.5 | 1.338 | 0.07583 | -0.0165 | 17.6447
15 | 1.2911 | 0.0923 | -0.0256 | 13.9881
15.5 | 1.2397 | 0.10909 | -0.0349 | 11.364
16 | 1.1842 | 0.12728 | -0.0451 | 9.3039
16.5 | 1.1268 | 0.1475 | -0.0565 | 7.6393
17 | 1.0657 | 0.17143 | -0.0704 | 6.2165
17.5 | 1.015 | 0.19721 | -0.0853 | 5.1468

## 119. Re 12M Mach 0.50 (1)
BIGFOIL.COM POLAR EXPORT
ssca07
SIKORSKY SSC-A07 |  |  |  | Cl Max: | 1.089 | at alpha= | 20 | deg
JavaFoil+Calcfoil stall+Eppler ext transition |  |  |  | L/D Max: | 67.786 | at alpha= | 5.5 | deg
Re: | 12000000 |  |  | Cd Min: | 0.00855 | at alpha= | 1 | deg
Mach: | 0.5 |  |  | Cl=0 at alpha= | -0.3806 | deg
|  |  |  | @ Cl=0.1, Cd= | 0.0086042
|  |  |  | @ Cl=0.4, Cd= | 0.0087669
|  |  |  | @ Cl=0.6, Cd= | 0.0097165
alpha (deg) | Cl | Cd | Cm | Cl/Cd
-20 | -1.036 | 0.15312 | 0.006 | -6.766
-19.5 | -1.031 | 0.11974 | 0.007 | -8.612
-19 | -1.041 | 0.08488 | 0.008 | -12.262
-18.5 | -0.97 | 0.11954 | 0.006 | -8.111
-18 | -0.993 | 0.07439 | 0.008 | -13.345
-17.5 | -0.907 | 0.1235 | 0.005 | -7.342
-17 | -0.905 | 0.09494 | 0.006 | -9.531
-16.5 | -0.963 | 0.03828 | 0.008 | -25.153
-16 | -0.836 | 0.10269 | 0.005 | -8.138
-15.5 | -0.853 | 0.06426 | 0.007 | -13.269
-15 | -0.784 | 0.09456 | 0.005 | -8.295
-14.5 | -0.757 | 0.09057 | 0.005 | -8.362
-14 | -0.796 | 0.04237 | 0.006 | -18.786
-13.5 | -0.703 | 0.08514 | 0.004 | -8.259
-13 | -0.676 | 0.0812 | 0.004 | -8.326
-12.5 | -0.681 | 0.05349 | 0.005 | -12.74
-12 | -0.754 | 0.0151 | 0.006 | -49.923
-11.5 | -0.593 | 0.0741 | 0.003 | -8.007
-11 | -0.575 | 0.06302 | 0.004 | -9.12
-10.5 | -0.662 | 0.0137 | 0.006 | -48.305
-10 | -0.515 | 0.06321 | 0.003 | -8.146
-9.5 | -0.487 | 0.06051 | 0.003 | -8.054
-9 | -0.466 | 0.05244 | 0.003 | -8.887
-8.5 | -0.538 | 0.0123 | 0.004 | -43.697
-8 | -0.505 | 0.01175 | 0.004 | -42.968
-7.5 | -0.472 | 0.01168 | 0.004 | -40.41
-7 | -0.439 | 0.01118 | 0.003 | -39.286
-6.5 | -0.406 | 0.01093 | 0.003 | -37.155
-6 | -0.373 | 0.01063 | 0.003 | -35.093
-5.5 | -0.34 | 0.01032 | 0.002 | -32.97
-5 | -0.307 | 0.0101 | 0.002 | -30.401
-4.5 | -0.274 | 0.00983 | 0.002 | -27.867
-4 | -0.241 | 0.0097 | 0.001 | -24.817
-3.5 | -0.339 | 0.00955 | 0.001 | -35.525
-3 | -0.317 | 0.0094 | 0.001 | -33.693
-2.5 | -0.269 | 0.00927 | 0 | -28.999
-2 | -0.211 | 0.0092 | 0 | -22.925
-1.5 | -0.148 | 0.00921 | -0.001 | -16.06
-1 | -0.083 | 0.00948 | -0.001 | -8.711
-0.5 | -0.016 | 0.00958 | -0.001 | -1.679
0 | 0.051 | 0.00867 | -0.002 | 5.875
0.5 | 0.118 | 0.00858 | -0.002 | 13.756
1 | 0.185 | 0.00855 | -0.003 | 21.645
1.5 | 0.252 | 0.00858 | -0.003 | 29.382
2 | 0.319 | 0.00863 | -0.003 | 36.936
2.5 | 0.385 | 0.00874 | -0.004 | 44.086
3 | 0.452 | 0.00886 | -0.004 | 50.947
3.5 | 0.517 | 0.00903 | -0.005 | 57.206
4 | 0.579 | 0.00958 | -0.005 | 60.471
4.5 | 0.639 | 0.00997 | -0.005 | 64.105
5 | 0.694 | 0.01057 | -0.006 | 65.699
5.5 | 0.741 | 0.01093 | -0.006 | 67.786
6 | 0.771 | 0.0114 | -0.007 | 67.658
6.5 | 0.745 | 0.0124 | -0.007 | 60.09
7 | 0.491 | 0.01278 | -0.008 | 38.438
7.5 | 0.524 | 0.01363 | -0.008 | 38.456
8 | 0.552 | 0.01152 | -0.008 | 47.878
8.5 | 0.582 | 0.01419 | -0.009 | 41.048
9 | 0.543 | 0.03608 | -0.008 | 15.045
9.5 | 0.63 | 0.01815 | -0.009 | 34.698
10 | 0.568 | 0.05964 | -0.007 | 9.523
10.5 | 0.689 | 0.01953 | -0.01 | 35.293
11 | 0.631 | 0.05869 | -0.008 | 10.757
11.5 | 0.647 | 0.07131 | -0.007 | 9.078
12 | 0.694 | 0.05879 | -0.009 | 11.803
12.5 | 0.695 | 0.08334 | -0.007 | 8.341
13 | 0.75 | 0.06322 | -0.01 | 11.87
13.5 | 0.749 | 0.09048 | -0.008 | 8.282
14 | 0.805 | 0.06906 | -0.01 | 11.654
14.5 | 0.804 | 0.09645 | -0.009 | 8.341
15 | 0.854 | 0.07916 | -0.011 | 10.786
15.5 | 0.856 | 0.10716 | -0.009 | 7.984
16 | 0.901 | 0.09163 | -0.011 | 9.829
16.5 | 0.931 | 0.0924 | -0.012 | 10.076
17 | 0.94 | 0.11456 | -0.011 | 8.208
17.5 | 0.961 | 0.1273 | -0.011 | 7.551
18 | 0.985 | 0.13865 | -0.011 | 7.106
18.5 | 1.011 | 0.14849 | -0.011 | 6.811
19 | 1.037 | 0.15308 | -0.011 | 6.777
19.5 | 1.062 | 0.16644 | -0.012 | 6.382
20 | 1.089 | 0.17122 | -0.012 | 6.358

## 120. Re 12M Mach 0.50 (2)
BIGFOIL.COM POLAR EXPORT
ssca07
SIKORSKY SSC-A07 |  |  |  | Cl Max: | 1.1205 | at alpha= | 20 | deg
XFOIL ncrit=9 |  |  |  | L/D Max: | 127.497 | at alpha= | 6 | deg
Re: | 12000000 |  |  | Cd Min: | 0.31103 | at alpha= | -20 | deg
Mach: | 0.5 |  |  | Cl=0 at alpha= | -0.47914 | deg
|  |  |  | @ Cl=0.1, Cd= | 0.0054739
|  |  |  | @ Cl=0.4, Cd= | 0.0046832
|  |  |  | @ Cl=0.6, Cd= | 0.005419
alpha (deg) | Cl | Cd | Cm | Cl/Cd
-20 | -1.0688 | 0.31103 | 0.148 | -3.4363
-19.5 | -1.0459 | 0.30211 | 0.1423 | -3.462
-19 | -1.0231 | 0.29317 | 0.1366 | -3.4898
-18.5 | -1.0004 | 0.28429 | 0.1309 | -3.5189
-18 | -0.9777 | 0.27542 | 0.1254 | -3.5499
-17.5 | -0.9552 | 0.26627 | 0.1199 | -3.5873
-17 | -0.933 | 0.25712 | 0.1143 | -3.6287
-16.5 | -0.9107 | 0.24778 | 0.1089 | -3.6754
-16 | -0.8887 | 0.23833 | 0.1037 | -3.7289
-15.5 | -0.867 | 0.22879 | 0.0986 | -3.7895
-15 | -0.8458 | 0.22036 | 0.0936 | -3.8383
-14.5 | -0.8256 | 0.21278 | 0.0894 | -3.8801
-14 | -0.8056 | 0.20481 | 0.0857 | -3.9334
-13.5 | -0.7862 | 0.1963 | 0.0815 | -4.0051
-13 | -0.7677 | 0.18772 | 0.0774 | -4.0896
-12.5 | -0.7504 | 0.17916 | 0.0734 | -4.1884
-12 | -0.734 | 0.17057 | 0.0695 | -4.3032
-11.5 | -0.7185 | 0.16188 | 0.0656 | -4.4385
-11 | -0.7049 | 0.15328 | 0.062 | -4.5988
-10.5 | -0.6922 | 0.14456 | 0.0584 | -4.7883
-10 | -0.682 | 0.13567 | 0.0548 | -5.0269
-9.5 | -0.6763 | 0.12614 | 0.0508 | -5.3615
-9 | -0.6714 | 0.11627 | 0.0468 | -5.7745
-8.5 | -0.6678 | 0.10653 | 0.0426 | -6.2687
-8 | -0.6641 | 0.09719 | 0.0381 | -6.833
-7.5 | -0.6611 | 0.08789 | 0.033 | -7.5219
-7 | -0.6601 | 0.0784 | 0.0266 | -8.4196
-6.5 | -0.6603 | 0.0671 | 0.0126 | -9.8405
-6 | -0.647 | 0.05561 | 0.0027 | -11.6346
-5.5 | -0.6204 | 0.04608 | -0.0023 | -13.4635
-5 | -0.587 | 0.03597 | -0.0051 | -16.3192
-4.5 | -0.5403 | 0.02815 | -0.0055 | -19.1936
-4 | -0.4884 | 0.01925 | -0.0044 | -25.3714
-3.5 | -0.4291 | 0.01019 | -0.0025 | -42.1099
-3 | -0.3606 | 0.00624 | -0.0016 | -57.7885
-2.5 | -0.2876 | 0.00598 | -0.0017 | -48.0936
-2 | -0.2151 | 0.00562 | -0.0022 | -38.274
-1.5 | -0.1436 | 0.00563 | -0.0029 | -25.5062
-1 | -0.073 | 0.00573 | -0.0038 | -12.74
-0.5 | -0.0029 | 0.00582 | -0.0047 | -0.49828
0 | 0.0666 | 0.00568 | -0.0057 | 11.7254
0.5 | 0.1363 | 0.00525 | -0.007 | 25.9619
1 | 0.2064 | 0.00474 | -0.0086 | 43.5443
1.5 | 0.2756 | 0.00466 | -0.0094 | 59.1416
2 | 0.345 | 0.00462 | -0.0102 | 74.6753
2.5 | 0.4146 | 0.0047 | -0.0107 | 88.2128
3 | 0.4845 | 0.00482 | -0.011 | 100.5187
3.5 | 0.5549 | 0.00519 | -0.0114 | 106.9171
4 | 0.6258 | 0.00555 | -0.0114 | 112.7568
4.5 | 0.6971 | 0.00593 | -0.0111 | 117.5548
5 | 0.7691 | 0.0063 | -0.0103 | 122.0794
5.5 | 0.8422 | 0.00668 | -0.0091 | 126.0778
6 | 0.9167 | 0.00719 | -0.0075 | 127.4965
6.5 | 0.9921 | 0.00813 | -0.0051 | 122.0295
7 | 1.0514 | 0.01302 | -0.0006 | 80.7527
7.5 | 1.0649 | 0.02287 | 0.0042 | 46.5632
8 | 1.0525 | 0.0336 | 0.006 | 31.3244
8.5 | 1.0202 | 0.04342 | 0.005 | 23.4961
9 | 0.9962 | 0.05731 | -0.0049 | 17.3827
9.5 | 0.9814 | 0.07287 | -0.0202 | 13.4678
10 | 0.9619 | 0.08524 | -0.0281 | 11.2846
10.5 | 0.9448 | 0.09711 | -0.0349 | 9.7292
11 | 0.93 | 0.10889 | -0.0411 | 8.5407
11.5 | 0.9182 | 0.1206 | -0.0471 | 7.6136
12 | 0.9091 | 0.13243 | -0.053 | 6.8648
12.5 | 0.9036 | 0.14438 | -0.059 | 6.2585
13 | 0.9016 | 0.15629 | -0.065 | 5.7688
13.5 | 0.9042 | 0.16794 | -0.0709 | 5.3841
14 | 0.9094 | 0.17952 | -0.0768 | 5.0657
15 | 0.9266 | 0.20386 | -0.0894 | 4.5453
15.5 | 0.94 | 0.21531 | -0.0954 | 4.3658
16 | 0.9549 | 0.2274 | -0.1016 | 4.1992
16.5 | 0.9728 | 0.23862 | -0.1075 | 4.0768
17 | 0.9922 | 0.24931 | -0.1133 | 3.9798
17.5 | 1.0126 | 0.25985 | -0.1191 | 3.8969
18 | 1.0338 | 0.26975 | -0.1248 | 3.8324
18.5 | 1.0552 | 0.27889 | -0.1304 | 3.7836
19 | 1.0767 | 0.28768 | -0.1361 | 3.7427
19.5 | 1.0984 | 0.29764 | -0.142 | 3.6904
20 | 1.1205 | 0.30848 | -0.1482 | 3.6323

## 121. Re 14M Mach 0.00 (1)
BIGFOIL.COM POLAR EXPORT
ssca07
SIKORSKY SSC-A07 |  |  |  | Cl Max: | 0.882 | at alpha= | 9 | deg
JavaFoil+Calcfoil stall+Eppler ext transition |  |  |  | L/D Max: | 76.408 | at alpha= | 7 | deg
Re: | 14000000 |  |  | Cd Min: | 0.00834 | at alpha= | 1.5 | deg
Mach: | 0 |  |  | Cl=0 at alpha= | -0.37931 | deg
|  |  |  | @ Cl=0.1, Cd= | 0.0084524
|  |  |  | @ Cl=0.4, Cd= | 0.0084712
|  |  |  | @ Cl=0.6, Cd= | 0.08795
alpha (deg) | Cl | Cd | Cm | Cl/Cd
-12.5 | -0.282 | 0.07853 | 0.003 | -3.586
-12 | -0.3 | 0.07436 | 0.003 | -4.038
-11.5 | -0.32 | 0.0701 | 0.003 | -4.561
-11 | -0.339 | 0.06643 | 0.003 | -5.108
-10.5 | -0.358 | 0.06354 | 0.003 | -5.641
-10 | -0.377 | 0.06014 | 0.003 | -6.276
-9.5 | -0.395 | 0.05705 | 0.002 | -6.929
-9 | -0.418 | 0.04858 | 0.003 | -8.595
-8.5 | -0.524 | 0.01093 | 0.004 | -47.98
-8 | -0.537 | 0.01064 | 0.004 | -50.471
-7.5 | -0.544 | 0.01037 | 0.003 | -52.428
-7 | -0.544 | 0.01009 | 0.003 | -53.933
-6.5 | -0.538 | 0.00987 | 0.003 | -54.474
-6 | -0.524 | 0.00966 | 0.002 | -54.222
-5.5 | -0.502 | 0.00948 | 0.002 | -52.951
-5 | -0.473 | 0.00936 | 0.002 | -50.503
-4.5 | -0.436 | 0.00926 | 0.001 | -47.128
-4 | -0.392 | 0.00915 | 0.001 | -42.859
-3.5 | -0.344 | 0.00905 | 0.001 | -38.072
-3 | -0.294 | 0.00897 | 0.001 | -32.758
-2.5 | -0.24 | 0.00893 | 0 | -26.941
-2 | -0.185 | 0.00896 | 0 | -20.704
-1.5 | -0.129 | 0.00908 | 0 | -14.218
-1 | -0.072 | 0.00921 | -0.001 | -7.79
-0.5 | -0.014 | 0.00854 | -0.001 | -1.632
0 | 0.044 | 0.00852 | -0.001 | 5.179
0.5 | 0.102 | 0.00845 | -0.002 | 12.105
1 | 0.16 | 0.00838 | -0.002 | 19.138
1.5 | 0.218 | 0.00834 | -0.003 | 26.172
2 | 0.276 | 0.00834 | -0.003 | 33.142
2.5 | 0.334 | 0.00838 | -0.003 | 39.88
3 | 0.392 | 0.00846 | -0.004 | 46.303
3.5 | 0.449 | 0.00854 | -0.004 | 52.561
4 | 0.505 | 0.00867 | -0.004 | 58.205
4.5 | 0.56 | 0.00914 | -0.005 | 61.292
5 | 0.614 | 0.00945 | -0.005 | 64.969
5.5 | 0.666 | 0.0098 | -0.005 | 67.958
6 | 0.715 | 0.00998 | -0.006 | 71.666
6.5 | 0.759 | 0.01019 | -0.006 | 74.479
7 | 0.797 | 0.01044 | -0.007 | 76.408
7.5 | 0.829 | 0.01094 | -0.007 | 75.795
8 | 0.855 | 0.0113 | -0.007 | 75.637
8.5 | 0.872 | 0.01174 | -0.008 | 74.295
9 | 0.882 | 0.01218 | -0.008 | 72.416
9.5 | 0.879 | 0.01271 | -0.008 | 69.161
10 | 0.867 | 0.01339 | -0.009 | 64.787
10.5 | 0.839 | 0.01155 | -0.009 | 72.685
11 | 0.806 | 0.01464 | -0.009 | 55.03
11.5 | 0.749 | 0.01958 | -0.009 | 38.273
12 | 0.648 | 0.049 | -0.008 | 13.227
12.5 | 0.597 | 0.06573 | -0.008 | 9.077
13 | 0.56 | 0.07212 | -0.008 | 7.769
13.5 | 0.522 | 0.08147 | -0.007 | 6.409
14 | 0.488 | 0.08795 | -0.007 | 5.545

## 122. Re 14M Mach 0.00 (2)
BIGFOIL.COM POLAR EXPORT
ssca07
SIKORSKY SSC-A07 |  |  |  | Cl Max: | 1.8046 | at alpha= | 17 | deg
XFOIL ncrit=9 |  |  |  | L/D Max: | 134.02 | at alpha= | 9 | deg
Re: | 14000000 |  |  | Cd Min: | 0.05134 | at alpha= | 19 | deg
Mach: | 0 |  |  | Cl=0 at alpha= | -0.45826 | deg
|  |  |  | @ Cl=0.1, Cd= | 0.0052857
|  |  |  | @ Cl=0.4, Cd= | 0.0046235
|  |  |  | @ Cl=0.6, Cd= | 0.0053658
alpha (deg) | Cl | Cd | Cm | Cl/Cd
-18 | -1.6333 | 0.04417 | -0.0155 | -36.9776
-17.5 | -1.6755 | 0.03592 | -0.0147 | -46.6453
-17 | -1.6836 | 0.03221 | -0.0095 | -52.2695
-16.5 | -1.6639 | 0.02927 | -0.007 | -56.8466
-16 | -1.6352 | 0.02707 | -0.0047 | -60.4064
-15.5 | -1.6015 | 0.02514 | -0.0028 | -63.7033
-15 | -1.563 | 0.02353 | -0.0014 | -66.4258
-14.5 | -1.5215 | 0.02203 | -0.0002 | -69.0649
-14 | -1.478 | 0.02065 | 0.0008 | -71.5738
-13.5 | -1.4324 | 0.01945 | 0.0016 | -73.6452
-13 | -1.3848 | 0.0184 | 0.0022 | -75.2609
-12.5 | -1.336 | 0.01748 | 0.0027 | -76.4302
-12 | -1.2861 | 0.01664 | 0.0031 | -77.2897
-11.5 | -1.2351 | 0.01592 | 0.0034 | -77.5817
-11 | -1.1841 | 0.01509 | 0.0037 | -78.4692
-10.5 | -1.1315 | 0.01454 | 0.0039 | -77.8198
-10 | -1.0794 | 0.01373 | 0.0041 | -78.6162
-9.5 | -1.0258 | 0.01324 | 0.0041 | -77.4773
-9 | -0.9725 | 0.01253 | 0.0042 | -77.6137
-8.5 | -0.9193 | 0.01159 | 0.0042 | -79.3184
-8 | -0.8643 | 0.01127 | 0.0041 | -76.6903
-7.5 | -0.8107 | 0.01001 | 0.0041 | -80.989
-7 | -0.7564 | 0.00881 | 0.0041 | -85.857
-6.5 | -0.7011 | 0.00798 | 0.004 | -87.8571
-6 | -0.6452 | 0.00715 | 0.0038 | -90.2378
-5.5 | -0.5887 | 0.00651 | 0.0035 | -90.4301
-5 | -0.5317 | 0.00585 | 0.0032 | -90.8889
-4.5 | -0.4742 | 0.00567 | 0.0027 | -83.6332
-4 | -0.4164 | 0.0056 | 0.0022 | -74.3571
-3.5 | -0.358 | 0.00558 | 0.0015 | -64.1577
-2 | -0.1811 | 0.0055 | -0.0011 | -32.9273
-1.5 | -0.1224 | 0.00555 | -0.0018 | -22.0541
-1 | -0.0636 | 0.00561 | -0.0027 | -11.3369
-0.5 | -0.0049 | 0.00563 | -0.0035 | -0.87034
0 | 0.0538 | 0.00549 | -0.0043 | 9.7996
0.5 | 0.1126 | 0.00523 | -0.0053 | 21.5296
1 | 0.172 | 0.00473 | -0.0066 | 36.3636
1.5 | 0.2306 | 0.00469 | -0.0075 | 49.1684
2 | 0.2891 | 0.00457 | -0.0084 | 63.2604
2.5 | 0.3474 | 0.00456 | -0.0091 | 76.1842
3 | 0.4054 | 0.00463 | -0.0097 | 87.5594
3.5 | 0.4634 | 0.0048 | -0.0104 | 96.5417
4 | 0.5213 | 0.00508 | -0.0111 | 102.6181
4.5 | 0.5787 | 0.00528 | -0.0117 | 109.6023
5 | 0.6358 | 0.00551 | -0.0122 | 115.3902
5.5 | 0.6925 | 0.00579 | -0.0126 | 119.6028
6.5 | 0.8049 | 0.00631 | -0.0133 | 127.5594
7 | 0.8607 | 0.00665 | -0.0136 | 129.4286
8 | 0.9709 | 0.00731 | -0.0139 | 132.8181
9 | 1.0802 | 0.00806 | -0.0143 | 134.0199
9.5 | 1.1351 | 0.0086 | -0.0147 | 131.9884
10 | 1.1893 | 0.00921 | -0.015 | 129.1314
11 | 1.2963 | 0.01046 | -0.0154 | 123.9293
11.5 | 1.349 | 0.01109 | -0.0155 | 121.6411
12 | 1.4008 | 0.01182 | -0.0155 | 118.511
12.5 | 1.4509 | 0.01278 | -0.0154 | 113.529
13 | 1.4987 | 0.0141 | -0.015 | 106.2908
13.5 | 1.5466 | 0.01516 | -0.0146 | 102.0185
14 | 1.593 | 0.01631 | -0.0141 | 97.6701
14.5 | 1.6374 | 0.01759 | -0.0134 | 93.087
15 | 1.6794 | 0.01901 | -0.0125 | 88.343
15.5 | 1.7185 | 0.02059 | -0.0112 | 83.4628
16 | 1.7536 | 0.02237 | -0.0096 | 78.3907
16.5 | 1.7835 | 0.02437 | -0.0075 | 73.1842
17 | 1.8046 | 0.02671 | -0.0045 | 67.5627
17.5 | 1.8022 | 0.02964 | 0.0007 | 60.803
18 | 1.7948 | 0.03393 | 0.0039 | 52.8971
18.5 | 1.7774 | 0.04031 | 0.0046 | 44.0933
19 | 1.7399 | 0.05134 | 0.0004 | 33.8898

## 123. Re 14M Mach 0.10 (1)
BIGFOIL.COM POLAR EXPORT
ssca07
SIKORSKY SSC-A07 |  |  |  | Cl Max: | 0.877 | at alpha= | 9 | deg
JavaFoil+Calcfoil stall+Eppler ext transition |  |  |  | L/D Max: | 76.107 | at alpha= | 7 | deg
Re: | 14000000 |  |  | Cd Min: | 0.00834 | at alpha= | 1.5 | deg
Mach: | 0.1 |  |  | Cl=0 at alpha= | -0.37931 | deg
|  |  |  | @ Cl=0.1, Cd= | 0.0084441
|  |  |  | @ Cl=0.4, Cd= | 0.0084716
|  |  |  | @ Cl=0.6, Cd= | 0.08823
alpha (deg) | Cl | Cd | Cm | Cl/Cd
-12 | -0.263 | 0.07454 | 0.003 | -3.524
-11.5 | -0.284 | 0.06994 | 0.003 | -4.065
-11 | -0.306 | 0.06692 | 0.003 | -4.571
-10.5 | -0.328 | 0.06386 | 0.003 | -5.134
-10 | -0.35 | 0.05984 | 0.003 | -5.854
-9.5 | -0.371 | 0.05735 | 0.002 | -6.467
-9 | -0.394 | 0.0512 | 0.002 | -7.686
-8.5 | -0.413 | 0.04635 | 0.002 | -8.917
-8 | -0.52 | 0.01068 | 0.004 | -48.675
-7.5 | -0.531 | 0.01042 | 0.003 | -50.949
-7 | -0.535 | 0.01013 | 0.003 | -52.803
-6.5 | -0.532 | 0.0099 | 0.003 | -53.714
-6 | -0.52 | 0.00969 | 0.002 | -53.706
-5.5 | -0.5 | 0.00951 | 0.002 | -52.602
-5 | -0.473 | 0.00938 | 0.002 | -50.382
-4.5 | -0.437 | 0.00928 | 0.001 | -47.062
-4 | -0.393 | 0.00916 | 0.001 | -42.915
-3.5 | -0.346 | 0.00907 | 0.001 | -38.108
-3 | -0.295 | 0.00897 | 0.001 | -32.866
-2.5 | -0.242 | 0.00893 | 0 | -27.046
-2 | -0.186 | 0.00896 | 0 | -20.793
-1.5 | -0.13 | 0.00908 | 0 | -14.283
-1 | -0.072 | 0.00922 | -0.001 | -7.825
-0.5 | -0.014 | 0.00854 | -0.001 | -1.64
0 | 0.044 | 0.00852 | -0.001 | 5.206
0.5 | 0.103 | 0.00844 | -0.002 | 12.17
1 | 0.161 | 0.00838 | -0.002 | 19.236
1.5 | 0.219 | 0.00834 | -0.003 | 26.316
2 | 0.278 | 0.00836 | -0.003 | 33.224
2.5 | 0.336 | 0.00839 | -0.003 | 40.048
3 | 0.394 | 0.00846 | -0.004 | 46.518
3.5 | 0.451 | 0.00857 | -0.004 | 52.658
4 | 0.507 | 0.00889 | -0.004 | 57.05
4.5 | 0.563 | 0.00917 | -0.005 | 61.335
5 | 0.617 | 0.00946 | -0.005 | 65.165
5.5 | 0.669 | 0.00981 | -0.005 | 68.165
6 | 0.718 | 0.01 | -0.006 | 71.765
6.5 | 0.762 | 0.01022 | -0.006 | 74.563
7 | 0.799 | 0.0105 | -0.007 | 76.107
7.5 | 0.83 | 0.01098 | -0.007 | 75.61
8 | 0.854 | 0.01139 | -0.007 | 74.997
8.5 | 0.87 | 0.0118 | -0.008 | 73.735
9 | 0.877 | 0.0123 | -0.008 | 71.308
9.5 | 0.87 | 0.01285 | -0.009 | 67.677
10 | 0.854 | 0.01356 | -0.009 | 62.926
10.5 | 0.818 | 0.01401 | -0.009 | 58.372
11 | 0.778 | 0.0153 | -0.009 | 50.834
11.5 | 0.702 | 0.02508 | -0.009 | 27.979
12 | 0.603 | 0.05979 | -0.008 | 10.083
12.5 | 0.558 | 0.06985 | -0.007 | 7.995
13 | 0.519 | 0.07562 | -0.007 | 6.868
13.5 | 0.48 | 0.08236 | -0.007 | 5.83
14 | 0.443 | 0.08823 | -0.008 | 5.021

## 124. Re 14M Mach 0.10 (2)
BIGFOIL.COM POLAR EXPORT
ssca07
SIKORSKY SSC-A07 |  |  |  | Cl Max: | 1.7388 | at alpha= | 16.5 | deg
XFOIL ncrit=9 |  |  |  | L/D Max: | 132.921 | at alpha= | 8 | deg
Re: | 14000000 |  |  | Cd Min: | 0.12093 | at alpha= | 18.5 | deg
Mach: | 0.1 |  |  | Cl=0 at alpha= | -0.45854 | deg
|  |  |  | @ Cl=0.1, Cd= | 0.0052885
|  |  |  | @ Cl=0.4, Cd= | 0.0046205
|  |  |  | @ Cl=0.6, Cd= | 0.0053635
alpha (deg) | Cl | Cd | Cm | Cl/Cd
-15 | -1.5016 | 0.03588 | -0.0098 | -41.8506
-14 | -1.464 | 0.02734 | -0.0048 | -53.5479
-13.5 | -1.4275 | 0.02469 | -0.0031 | -57.8169
-13 | -1.3839 | 0.02287 | -0.0019 | -60.5116
-12.5 | -1.3378 | 0.02132 | -0.0008 | -62.7486
-12 | -1.2896 | 0.02001 | 0 | -64.4478
-11.5 | -1.2394 | 0.01892 | 0.0007 | -65.5074
-11 | -1.189 | 0.01777 | 0.0014 | -66.9105
-10.5 | -1.1365 | 0.01699 | 0.0018 | -66.8923
-10 | -1.0846 | 0.01592 | 0.0023 | -68.1281
-9.5 | -1.0309 | 0.01526 | 0.0025 | -67.5557
-9 | -0.9775 | 0.01435 | 0.0028 | -68.1185
-8.5 | -0.9243 | 0.01317 | 0.0031 | -70.1822
-8 | -0.869 | 0.01275 | 0.0031 | -68.1569
-7.5 | -0.8156 | 0.01116 | 0.0033 | -73.0824
-7 | -0.7614 | 0.00962 | 0.0035 | -79.1476
-6.5 | -0.7059 | 0.00853 | 0.0035 | -82.755
-6 | -0.6499 | 0.00745 | 0.0034 | -87.2349
-4.5 | -0.4775 | 0.00568 | 0.0026 | -84.0669
-4 | -0.4192 | 0.00561 | 0.0021 | -74.7237
-3.5 | -0.3603 | 0.00559 | 0.0014 | -64.4544
-2 | -0.1821 | 0.0055 | -0.0011 | -33.1091
-1.5 | -0.1231 | 0.00555 | -0.0019 | -22.1802
-1 | -0.0639 | 0.00561 | -0.0027 | -11.3904
-0.5 | -0.0049 | 0.00563 | -0.0035 | -0.87034
0 | 0.0542 | 0.00549 | -0.0043 | 9.8725
0.5 | 0.1133 | 0.00523 | -0.0053 | 21.6635
1 | 0.1731 | 0.00473 | -0.0067 | 36.5962
1.5 | 0.232 | 0.00469 | -0.0075 | 49.467
2 | 0.2909 | 0.00457 | -0.0084 | 63.6543
2.5 | 0.3495 | 0.00456 | -0.0091 | 76.6447
3 | 0.4079 | 0.00463 | -0.0098 | 88.0994
3.5 | 0.4663 | 0.0048 | -0.0104 | 97.1458
4 | 0.5246 | 0.00509 | -0.0111 | 103.0648
4.5 | 0.5824 | 0.00529 | -0.0117 | 110.0945
5 | 0.6399 | 0.00553 | -0.0122 | 115.7143
5.5 | 0.6971 | 0.00582 | -0.0126 | 119.7766
6.5 | 0.8105 | 0.00634 | -0.0131 | 127.8391
7 | 0.8669 | 0.0067 | -0.0134 | 129.3881
7.5 | 0.9227 | 0.00704 | -0.0135 | 131.0653
8 | 0.9783 | 0.00736 | -0.0136 | 132.9212
9 | 1.0888 | 0.0082 | -0.0138 | 132.7805
9.5 | 1.1444 | 0.00874 | -0.0141 | 130.9382
10 | 1.1992 | 0.00943 | -0.0142 | 127.1686
11 | 1.3079 | 0.01067 | -0.0144 | 122.5773
11.5 | 1.3612 | 0.01141 | -0.0144 | 119.2989
12 | 1.4128 | 0.01241 | -0.0141 | 113.8437
12.5 | 1.4623 | 0.01374 | -0.0136 | 106.4265
13 | 1.5117 | 0.01486 | -0.0131 | 101.7295
13.5 | 1.5591 | 0.01617 | -0.0124 | 96.4193
14 | 1.6042 | 0.01764 | -0.0115 | 90.941
14.5 | 1.6462 | 0.01935 | -0.0103 | 85.0749
15 | 1.6839 | 0.02134 | -0.0086 | 78.9082
15.5 | 1.7157 | 0.02368 | -0.0065 | 72.4535
16 | 1.7382 | 0.02648 | -0.0035 | 65.642
16.5 | 1.7388 | 0.0297 | 0.0017 | 58.5455
17 | 1.7218 | 0.03471 | 0.0057 | 49.6053
17.5 | 1.6954 | 0.0424 | 0.0057 | 39.9858
18 | 1.6437 | 0.05722 | -0.0028 | 28.726
18.5 | 1.3608 | 0.12093 | -0.0417 | 11.2528

## 125. Re 14M Mach 0.25 (1)
BIGFOIL.COM POLAR EXPORT
ssca07
SIKORSKY SSC-A07 |  |  |  | Cl Max: | 0.842 | at alpha= | 8 | deg
JavaFoil+Calcfoil stall+Eppler ext transition |  |  |  | L/D Max: | 75.063 | at alpha= | 7 | deg
Re: | 14000000 |  |  | Cd Min: | 0.00837 | at alpha= | 1.5 | deg
Mach: | 0.25 |  |  | Cl=0 at alpha= | -0.38333 | deg
|  |  |  | @ Cl=0.1, Cd= | 0.08798
|  |  |  | @ Cl=0.4, Cd= | 0.08798
|  |  |  | @ Cl=0.6, Cd= | 0.08798
alpha (deg) | Cl | Cd | Cm | Cl/Cd
-11 | -0.06 | 0.06861 | 0.003 | -0.874
-10.5 | -0.057 | 0.06522 | 0.003 | -0.877
-10 | -0.054 | 0.06098 | 0.003 | -0.893
-9.5 | -0.123 | 0.05746 | 0.002 | -2.142
-9 | -0.193 | 0.05509 | 0.002 | -3.498
-8.5 | -0.248 | 0.05246 | 0.002 | -4.726
-8 | -0.297 | 0.04771 | 0.002 | -6.228
-7.5 | -0.338 | 0.04464 | 0.002 | -7.561
-7 | -0.452 | 0.01035 | 0.003 | -43.674
-6.5 | -0.476 | 0.01008 | 0.003 | -47.266
-6 | -0.487 | 0.00984 | 0.002 | -49.464
-5.5 | -0.483 | 0.00965 | 0.002 | -50.084
-5 | -0.467 | 0.00953 | 0.002 | -49.02
-4.5 | -0.438 | 0.00938 | 0.002 | -46.709
-4 | -0.398 | 0.00925 | 0.001 | -42.969
-3.5 | -0.352 | 0.00915 | 0.001 | -38.437
-3 | -0.301 | 0.00904 | 0.001 | -33.324
-2.5 | -0.247 | 0.009 | 0 | -27.48
-2 | -0.191 | 0.00901 | 0 | -21.201
-1.5 | -0.133 | 0.00912 | 0 | -14.587
-1 | -0.074 | 0.00927 | -0.001 | -7.994
-0.5 | -0.014 | 0.00859 | -0.001 | -1.675
0 | 0.046 | 0.00856 | -0.002 | 5.324
0.5 | 0.106 | 0.00848 | -0.002 | 12.453
1 | 0.166 | 0.00841 | -0.002 | 19.694
1.5 | 0.225 | 0.00837 | -0.003 | 26.943
2 | 0.285 | 0.00839 | -0.003 | 33.993
2.5 | 0.345 | 0.00844 | -0.003 | 40.894
3 | 0.405 | 0.00853 | -0.004 | 47.413
3.5 | 0.463 | 0.00862 | -0.004 | 53.738
4 | 0.521 | 0.00902 | -0.004 | 57.782
4.5 | 0.577 | 0.0093 | -0.005 | 62.061
5 | 0.632 | 0.00965 | -0.005 | 65.49
5.5 | 0.684 | 0.00997 | -0.006 | 68.61
6 | 0.733 | 0.01019 | -0.006 | 71.932
6.5 | 0.775 | 0.01043 | -0.006 | 74.249
7 | 0.807 | 0.01076 | -0.007 | 75.063
7.5 | 0.831 | 0.01135 | -0.007 | 73.216
8 | 0.842 | 0.01184 | -0.008 | 71.132
8.5 | 0.841 | 0.01241 | -0.008 | 67.81
9 | 0.826 | 0.01307 | -0.008 | 63.169
9.5 | 0.787 | 0.01395 | -0.009 | 56.417
10 | 0.718 | 0.01473 | -0.009 | 48.737
10.5 | 0.576 | 0.03943 | -0.008 | 14.619
11 | 0.477 | 0.06342 | -0.006 | 7.529
11.5 | 0.401 | 0.06735 | -0.007 | 5.953
12 | 0.315 | 0.0752 | -0.007 | 4.194
12.5 | 0.221 | 0.08245 | -0.006 | 2.681
13 | 0.076 | 0.08798 | -0.007 | 0.862

## 126. Re 14M Mach 0.25 (2)
BIGFOIL.COM POLAR EXPORT
ssca07
SIKORSKY SSC-A07 |  |  |  | Cl Max: | 1.4892 | at alpha= | 12.5 | deg
XFOIL ncrit=9 |  |  |  | L/D Max: | 132.666 | at alpha= | 8 | deg
Re: | 14000000 |  |  | Cd Min: | 0.28255 | at alpha= | -20 | deg
Mach: | 0.25 |  |  | Cl=0 at alpha= | -0.46299 | deg
|  |  |  | @ Cl=0.1, Cd= | 0.005324
|  |  |  | @ Cl=0.4, Cd= | 0.0046213
|  |  |  | @ Cl=0.6, Cd= | 0.0053684
alpha (deg) | Cl | Cd | Cm | Cl/Cd
-20 | -0.9737 | 0.28255 | 0.127 | -3.4461
-19.5 | -0.9555 | 0.27547 | 0.1223 | -3.4686
-19 | -0.9371 | 0.26814 | 0.1176 | -3.4948
-18.5 | -0.9188 | 0.26071 | 0.1129 | -3.5242
-18 | -0.9006 | 0.25321 | 0.1083 | -3.5567
-17.5 | -0.883 | 0.24535 | 0.1037 | -3.5989
-17 | -0.8673 | 0.23496 | 0.0986 | -3.6913
-16.5 | -0.8502 | 0.22744 | 0.0944 | -3.7381
-16 | -0.8341 | 0.21928 | 0.0901 | -3.8038
-15.5 | -0.8172 | 0.21239 | 0.0861 | -3.8476
-15 | -0.8006 | 0.20532 | 0.0822 | -3.8993
-14.5 | -0.7845 | 0.19812 | 0.0783 | -3.9597
-14 | -0.7701 | 0.19092 | 0.0749 | -4.0336
-13.5 | -0.7575 | 0.18361 | 0.0719 | -4.1256
-13 | -0.7435 | 0.17605 | 0.0687 | -4.2232
-12.5 | -0.731 | 0.16831 | 0.0655 | -4.3432
-12 | -0.7199 | 0.16035 | 0.0623 | -4.4896
-11.5 | -0.71 | 0.15221 | 0.0591 | -4.6646
-11 | -0.7013 | 0.14396 | 0.0559 | -4.8715
-10.5 | -0.7366 | 0.1223 | 0.048 | -6.0229
-10 | -0.7352 | 0.11302 | 0.0439 | -6.505
-9.5 | -0.7345 | 0.10383 | 0.0395 | -7.0741
-9 | -0.7368 | 0.09408 | 0.0341 | -7.8316
-8.5 | -0.7434 | 0.08367 | 0.0265 | -8.8849
-8 | -0.7525 | 0.06868 | 0.0089 | -10.9566
-7.5 | -0.7392 | 0.05744 | 0.0023 | -12.8691
-7 | -0.7138 | 0.04805 | -0.0007 | -14.8554
-6.5 | -0.6793 | 0.04 | -0.002 | -16.9825
-6 | -0.6476 | 0.02671 | -0.0015 | -24.2456
-5.5 | -0.6107 | 0.01207 | 0.0009 | -50.5965
-5 | -0.5565 | 0.00691 | 0.0017 | -80.5355
-4.5 | -0.496 | 0.00605 | 0.0017 | -81.9835
-4 | -0.4348 | 0.00565 | 0.0015 | -76.9558
-3.5 | -0.3733 | 0.00562 | 0.001 | -66.4235
-3 | -0.3112 | 0.00566 | 0.0002 | -54.9823
-2.5 | -0.2498 | 0.00558 | -0.0005 | -44.767
-2 | -0.1879 | 0.00551 | -0.0013 | -34.1016
-1 | -0.0655 | 0.00561 | -0.0029 | -11.6756
-0.5 | -0.0045 | 0.00565 | -0.0037 | -0.79646
0 | 0.0563 | 0.00551 | -0.0046 | 10.2178
0.5 | 0.1174 | 0.00525 | -0.0056 | 22.3619
1 | 0.1791 | 0.00473 | -0.007 | 37.8647
1.5 | 0.2398 | 0.00469 | -0.0079 | 51.1301
2 | 0.3007 | 0.00456 | -0.0087 | 65.943
2.5 | 0.3613 | 0.00457 | -0.0094 | 79.0591
3 | 0.4217 | 0.00465 | -0.01 | 90.6882
3.5 | 0.4823 | 0.00484 | -0.0107 | 99.6488
4 | 0.5427 | 0.00514 | -0.0113 | 105.5837
4.5 | 0.6029 | 0.00538 | -0.0117 | 112.0632
5 | 0.6629 | 0.00567 | -0.012 | 116.9136
5.5 | 0.7228 | 0.00598 | -0.0122 | 120.8696
6.5 | 0.8419 | 0.00653 | -0.0123 | 128.928
7 | 0.9016 | 0.00695 | -0.0122 | 129.7266
7.5 | 0.9608 | 0.0073 | -0.012 | 131.6164
8 | 1.0202 | 0.00769 | -0.0117 | 132.6658
8.5 | 1.0782 | 0.00825 | -0.0111 | 130.6909
9 | 1.1377 | 0.00894 | -0.0107 | 127.2595
9.5 | 1.1976 | 0.00964 | -0.0103 | 124.2324
10 | 1.2571 | 0.01043 | -0.0097 | 120.5273
10.5 | 1.3155 | 0.01148 | -0.0089 | 114.5906
11 | 1.3722 | 0.01285 | -0.0077 | 106.786
11.5 | 1.4254 | 0.0148 | -0.0062 | 96.3108
12 | 1.4698 | 0.01793 | -0.0038 | 81.9743
12.5 | 1.4892 | 0.02385 | 0 | 62.4403
13 | 1.473 | 0.03195 | 0.005 | 46.1033
13.5 | 1.4334 | 0.03913 | 0.0093 | 36.6317
14 | 1.3963 | 0.05027 | 0.0038 | 27.776
14.5 | 1.3655 | 0.07069 | -0.0135 | 19.3167
15 | 1.3169 | 0.08801 | -0.0229 | 14.9631
15.5 | 1.2599 | 0.10572 | -0.0329 | 11.9173
16 | 1.1946 | 0.12548 | -0.044 | 9.5202
16.5 | 1.1335 | 0.14623 | -0.0558 | 7.7515
17 | 1.07 | 0.1705 | -0.0699 | 6.2757
17.5 | 1.0166 | 0.19683 | -0.0851 | 5.1649

## 127. Re 14M Mach 0.50 (1)
BIGFOIL.COM POLAR EXPORT
ssca07
SIKORSKY SSC-A07 |  |  |  | Cl Max: | 1.088 | at alpha= | 20 | deg
JavaFoil+Calcfoil stall+Eppler ext transition |  |  |  | L/D Max: | 68.44 | at alpha= | 6 | deg
Re: | 14000000 |  |  | Cd Min: | 0.00857 | at alpha= | 1.5 | deg
Mach: | 0.5 |  |  | Cl=0 at alpha= | -0.3806 | deg
|  |  |  | @ Cl=0.1, Cd= | 0.0086795
|  |  |  | @ Cl=0.4, Cd= | 0.0086991
|  |  |  | @ Cl=0.6, Cd= | 0.0096735
alpha (deg) | Cl | Cd | Cm | Cl/Cd
-20 | -1.034 | 0.1636 | 0.006 | -6.322
-19.5 | -1.017 | 0.13878 | 0.006 | -7.326
-19 | -1 | 0.12203 | 0.007 | -8.197
-18.5 | -0.964 | 0.13012 | 0.006 | -7.406
-18 | -0.949 | 0.11169 | 0.006 | -8.501
-17.5 | -0.909 | 0.12344 | 0.006 | -7.362
-17 | -0.903 | 0.09689 | 0.006 | -9.324
-16.5 | -0.981 | 0.03089 | 0.008 | -31.747
-16 | -0.839 | 0.0989 | 0.006 | -8.488
-15.5 | -0.883 | 0.04619 | 0.007 | -19.117
-15 | -0.787 | 0.09233 | 0.005 | -8.519
-14.5 | -0.761 | 0.08731 | 0.005 | -8.712
-14 | -0.828 | 0.0283 | 0.007 | -29.277
-13.5 | -0.705 | 0.08311 | 0.005 | -8.483
-13 | -0.678 | 0.07913 | 0.004 | -8.571
-12.5 | -0.722 | 0.03217 | 0.006 | -22.43
-12 | -0.756 | 0.01463 | 0.006 | -51.679
-11.5 | -0.594 | 0.07301 | 0.003 | -8.138
-11 | -0.579 | 0.05988 | 0.004 | -9.662
-10.5 | -0.664 | 0.01173 | 0.006 | -56.624
-10 | -0.516 | 0.06244 | 0.003 | -8.257
-9.5 | -0.488 | 0.05985 | 0.003 | -8.152
-9 | -0.469 | 0.05012 | 0.003 | -9.358
-8.5 | -0.538 | 0.01211 | 0.004 | -44.392
-8 | -0.505 | 0.01156 | 0.004 | -43.685
-7.5 | -0.472 | 0.01145 | 0.004 | -41.229
-7 | -0.439 | 0.01102 | 0.003 | -39.833
-6.5 | -0.406 | 0.0108 | 0.003 | -37.611
-6 | -0.373 | 0.01049 | 0.003 | -35.586
-5.5 | -0.34 | 0.01018 | 0.002 | -33.41
-5 | -0.307 | 0.01004 | 0.002 | -30.591
-4.5 | -0.274 | 0.00982 | 0.002 | -27.891
-4 | -0.241 | 0.00967 | 0.001 | -24.902
-3.5 | -0.339 | 0.0095 | 0.001 | -35.691
-3 | -0.317 | 0.00936 | 0.001 | -33.833
-2.5 | -0.269 | 0.00926 | 0 | -29.017
-2 | -0.211 | 0.00923 | 0 | -22.833
-1.5 | -0.148 | 0.00935 | -0.001 | -15.815
-1 | -0.083 | 0.0095 | -0.001 | -8.692
-0.5 | -0.016 | 0.0095 | -0.001 | -1.693
0 | 0.051 | 0.00876 | -0.002 | 5.815
0.5 | 0.118 | 0.00865 | -0.002 | 13.644
1 | 0.185 | 0.00858 | -0.003 | 21.563
1.5 | 0.252 | 0.00857 | -0.003 | 29.401
2 | 0.319 | 0.00859 | -0.003 | 37.117
2.5 | 0.385 | 0.00867 | -0.004 | 44.462
3 | 0.452 | 0.0088 | -0.004 | 51.337
3.5 | 0.517 | 0.00895 | -0.005 | 57.756
4 | 0.579 | 0.00953 | -0.005 | 60.822
4.5 | 0.639 | 0.00994 | -0.005 | 64.336
5 | 0.694 | 0.01046 | -0.006 | 66.374
5.5 | 0.741 | 0.01083 | -0.006 | 68.425
6 | 0.771 | 0.01127 | -0.007 | 68.44
6.5 | 0.745 | 0.0122 | -0.007 | 61.027
7 | 0.491 | 0.01256 | -0.008 | 39.121
7.5 | 0.524 | 0.01336 | -0.008 | 39.253
8 | 0.553 | 0.01225 | -0.008 | 45.119
8.5 | 0.583 | 0.0139 | -0.009 | 41.943
9 | 0.573 | 0.02396 | -0.008 | 23.9
9.5 | 0.635 | 0.01695 | -0.009 | 37.473
10 | 0.571 | 0.05756 | -0.007 | 9.914
10.5 | 0.694 | 0.01817 | -0.01 | 38.212
11 | 0.636 | 0.05498 | -0.008 | 11.576
11.5 | 0.649 | 0.06966 | -0.008 | 9.316
12 | 0.7 | 0.05483 | -0.009 | 12.762
12.5 | 0.698 | 0.08089 | -0.008 | 8.626
13 | 0.758 | 0.05819 | -0.01 | 13.021
13.5 | 0.752 | 0.08757 | -0.008 | 8.586
14 | 0.812 | 0.06415 | -0.011 | 12.652
14.5 | 0.807 | 0.09349 | -0.009 | 8.633
15 | 0.852 | 0.08065 | -0.011 | 10.568
15.5 | 0.857 | 0.10659 | -0.01 | 8.043
16 | 0.89 | 0.10415 | -0.01 | 8.546
16.5 | 0.916 | 0.10902 | -0.011 | 8.405
17 | 0.934 | 0.12711 | -0.01 | 7.351
17.5 | 0.959 | 0.13704 | -0.01 | 6.996
18 | 0.984 | 0.15014 | -0.011 | 6.551
18.5 | 1.01 | 0.15873 | -0.011 | 6.365
19 | 1.037 | 0.16155 | -0.011 | 6.419
19.5 | 1.062 | 0.17508 | -0.012 | 6.065
20 | 1.088 | 0.18211 | -0.012 | 5.976

## 128. Re 14M Mach 0.50 (2)
BIGFOIL.COM POLAR EXPORT
ssca07
SIKORSKY SSC-A07 |  |  |  | Cl Max: | 1.1206 | at alpha= | 20 | deg
XFOIL ncrit=9 |  |  |  | L/D Max: | 131.765 | at alpha= | 6 | deg
Re: | 14000000 |  |  | Cd Min: | 0.31129 | at alpha= | -20 | deg
Mach: | 0.5 |  |  | Cl=0 at alpha= | -0.47908 | deg
|  |  |  | @ Cl=0.1, Cd= | 0.0054701
|  |  |  | @ Cl=0.4, Cd= | 0.0046353
|  |  |  | @ Cl=0.6, Cd= | 0.0053387
alpha (deg) | Cl | Cd | Cm | Cl/Cd
-20 | -1.0694 | 0.31129 | 0.1482 | -3.4354
-19.5 | -1.0465 | 0.30237 | 0.1425 | -3.461
-19 | -1.0237 | 0.29343 | 0.1368 | -3.4887
-18.5 | -1.0009 | 0.28455 | 0.1312 | -3.5175
-18 | -0.9782 | 0.27567 | 0.1256 | -3.5484
-17.5 | -0.9558 | 0.26651 | 0.1201 | -3.5864
-17 | -0.9336 | 0.25727 | 0.1145 | -3.6289
-16.5 | -0.9113 | 0.24767 | 0.1091 | -3.6795
-16 | -0.8894 | 0.23815 | 0.1038 | -3.7346
-15.5 | -0.8678 | 0.22906 | 0.0987 | -3.7885
-15 | -0.8474 | 0.2204 | 0.0941 | -3.8448
-14.5 | -0.8284 | 0.21292 | 0.0902 | -3.8907
-14 | -0.8083 | 0.20488 | 0.086 | -3.9452
-13.5 | -0.7878 | 0.19647 | 0.0819 | -4.0098
-13 | -0.7689 | 0.18788 | 0.0777 | -4.0925
-12.5 | -0.7515 | 0.17936 | 0.0737 | -4.1899
-12 | -0.7347 | 0.17073 | 0.0698 | -4.3033
-11.5 | -0.7193 | 0.16205 | 0.0659 | -4.4388
-11 | -0.7055 | 0.15345 | 0.0623 | -4.5976
-10.5 | -0.6927 | 0.14471 | 0.0586 | -4.7868
-10 | -0.6821 | 0.13592 | 0.0551 | -5.0184
-9.5 | -0.6768 | 0.12624 | 0.0511 | -5.3612
-9 | -0.6764 | 0.1151 | 0.0466 | -5.8766
-8.5 | -0.6722 | 0.10557 | 0.0423 | -6.3673
-8 | -0.6679 | 0.09645 | 0.0379 | -6.9248
-7.5 | -0.6644 | 0.08731 | 0.0328 | -7.6097
-7 | -0.6629 | 0.07794 | 0.0263 | -8.5053
-6.5 | -0.6625 | 0.0666 | 0.0121 | -9.9474
-6 | -0.6486 | 0.05531 | 0.0025 | -11.7266
-5 | -0.5889 | 0.03527 | -0.0051 | -16.6969
-4.5 | -0.5422 | 0.02729 | -0.0054 | -19.8681
-4 | -0.4903 | 0.01816 | -0.0042 | -26.9989
-3.5 | -0.4307 | 0.00906 | -0.0024 | -47.5386
-3 | -0.36 | 0.00612 | -0.002 | -58.8235
-2.5 | -0.2871 | 0.00588 | -0.002 | -48.8265
-2 | -0.2145 | 0.00565 | -0.0025 | -37.9646
-1.5 | -0.1432 | 0.00561 | -0.0031 | -25.5258
-0.5 | -0.0029 | 0.00574 | -0.0048 | -0.50523
0 | 0.0664 | 0.00562 | -0.0056 | 11.8149
0.5 | 0.1359 | 0.00531 | -0.0068 | 25.5932
1 | 0.2061 | 0.00475 | -0.0084 | 43.3895
1.5 | 0.2753 | 0.00468 | -0.0092 | 58.8248
2 | 0.345 | 0.00458 | -0.0101 | 75.3275
2.5 | 0.4146 | 0.00465 | -0.0106 | 89.1613
3 | 0.4846 | 0.00478 | -0.011 | 101.3808
3.5 | 0.5551 | 0.00513 | -0.0114 | 108.2066
4 | 0.6261 | 0.00546 | -0.0114 | 114.6703
4.5 | 0.6977 | 0.00583 | -0.0111 | 119.6741
5 | 0.7702 | 0.00618 | -0.0105 | 124.6278
5.5 | 0.8436 | 0.0065 | -0.0093 | 129.7846
6 | 0.9184 | 0.00697 | -0.0077 | 131.7647
6.5 | 0.9944 | 0.00783 | -0.0054 | 126.9987
7 | 1.0559 | 0.01264 | -0.0011 | 83.5364
7.5 | 1.0711 | 0.02258 | 0.0035 | 47.4358
8 | 1.0559 | 0.03327 | 0.0059 | 31.7373
8.5 | 1.0234 | 0.04306 | 0.0051 | 23.7668
9 | 0.9993 | 0.05671 | -0.0044 | 17.6212
9.5 | 0.9852 | 0.0724 | -0.0199 | 13.6077
10 | 0.9659 | 0.08473 | -0.0279 | 11.3997
10.5 | 0.949 | 0.09655 | -0.0346 | 9.8291
11 | 0.9345 | 0.10824 | -0.0408 | 8.6336
11.5 | 0.923 | 0.11982 | -0.0467 | 7.7032
12 | 0.9142 | 0.13151 | -0.0526 | 6.9516
12.5 | 0.9092 | 0.14329 | -0.0585 | 6.3452
13 | 0.9071 | 0.15501 | -0.0643 | 5.8519
13.5 | 0.9093 | 0.16664 | -0.0703 | 5.4567
14 | 0.9099 | 0.17954 | -0.0769 | 5.068
14.5 | 0.9172 | 0.19163 | -0.0832 | 4.7863
15 | 0.9288 | 0.20305 | -0.0892 | 4.5742
15.5 | 0.9421 | 0.2143 | -0.0951 | 4.3962
16 | 0.9566 | 0.22638 | -0.1013 | 4.2256
16.5 | 0.9736 | 0.23812 | -0.1074 | 4.0887
17 | 0.9929 | 0.24885 | -0.1133 | 3.99
17.5 | 1.013 | 0.25967 | -0.1191 | 3.9011
18 | 1.0341 | 0.26953 | -0.1248 | 3.8367
18.5 | 1.0556 | 0.27854 | -0.1304 | 3.7898
19.5 | 1.0987 | 0.29757 | -0.1421 | 3.6922
20 | 1.1206 | 0.30813 | -0.1482 | 3.6368

## 129. Re 16M Mach 0.00 (1)
BIGFOIL.COM POLAR EXPORT
ssca07
SIKORSKY SSC-A07 |  |  |  | Cl Max: | 0.882 | at alpha= | 9 | deg
JavaFoil+Calcfoil stall+Eppler ext transition |  |  |  | L/D Max: | 77.13 | at alpha= | 7 | deg
Re: | 16000000 |  |  | Cd Min: | 0.00835 | at alpha= | 2 | deg
Mach: | 0 |  |  | Cl=0 at alpha= | -0.37931 | deg
|  |  |  | @ Cl=0.1, Cd= | 0.0084928
|  |  |  | @ Cl=0.4, Cd= | 0.008424
|  |  |  | @ Cl=0.6, Cd= | 0.08724
alpha (deg) | Cl | Cd | Cm | Cl/Cd
-12.5 | -0.282 | 0.07767 | 0.003 | -3.63
-12 | -0.301 | 0.0735 | 0.003 | -4.091
-11.5 | -0.32 | 0.06913 | 0.003 | -4.633
-11 | -0.34 | 0.06544 | 0.003 | -5.194
-10.5 | -0.359 | 0.06263 | 0.003 | -5.733
-10 | -0.378 | 0.05919 | 0.003 | -6.39
-9.5 | -0.396 | 0.05608 | 0.002 | -7.064
-9 | -0.508 | 0.01136 | 0.004 | -44.709
-8.5 | -0.524 | 0.0108 | 0.004 | -48.547
-8 | -0.537 | 0.01051 | 0.004 | -51.083
-7.5 | -0.544 | 0.01028 | 0.003 | -52.908
-7 | -0.544 | 0.00998 | 0.003 | -54.546
-6.5 | -0.538 | 0.00977 | 0.003 | -55.055
-6 | -0.524 | 0.00962 | 0.002 | -54.452
-5.5 | -0.502 | 0.00948 | 0.002 | -52.949
-5 | -0.473 | 0.00934 | 0.002 | -50.62
-4.5 | -0.436 | 0.00922 | 0.001 | -47.299
-4 | -0.392 | 0.00911 | 0.001 | -43.073
-3.5 | -0.345 | 0.00903 | 0.001 | -38.134
-3 | -0.294 | 0.00895 | 0.001 | -32.799
-2.5 | -0.24 | 0.00895 | 0 | -26.882
-2 | -0.185 | 0.00901 | 0 | -20.579
-1.5 | -0.129 | 0.00915 | 0 | -14.104
-1 | -0.072 | 0.00914 | -0.001 | -7.85
-0.5 | -0.014 | 0.00872 | -0.001 | -1.599
0 | 0.044 | 0.00857 | -0.001 | 5.151
0.5 | 0.102 | 0.00849 | -0.002 | 12.045
1 | 0.16 | 0.00842 | -0.002 | 19.042
1.5 | 0.218 | 0.00836 | -0.003 | 26.109
2 | 0.276 | 0.00835 | -0.003 | 33.078
2.5 | 0.334 | 0.00836 | -0.003 | 39.983
3 | 0.392 | 0.00841 | -0.004 | 46.557
3.5 | 0.449 | 0.00851 | -0.004 | 52.742
4 | 0.505 | 0.00887 | -0.004 | 56.955
4.5 | 0.56 | 0.0091 | -0.005 | 61.569
5 | 0.614 | 0.00942 | -0.005 | 65.173
5.5 | 0.666 | 0.00971 | -0.005 | 68.584
6 | 0.715 | 0.0099 | -0.006 | 72.229
6.5 | 0.759 | 0.01012 | -0.006 | 74.997
7 | 0.797 | 0.01034 | -0.007 | 77.13
7.5 | 0.829 | 0.01082 | -0.007 | 76.64
8 | 0.855 | 0.01116 | -0.007 | 76.612
8.5 | 0.872 | 0.01158 | -0.008 | 75.326
9 | 0.882 | 0.01201 | -0.008 | 73.484
9.5 | 0.879 | 0.01253 | -0.008 | 70.155
10 | 0.867 | 0.01316 | -0.009 | 65.89
10.5 | 0.84 | 0.01139 | -0.009 | 73.718
11 | 0.808 | 0.01448 | -0.009 | 55.796
11.5 | 0.757 | 0.01793 | -0.01 | 42.235
12 | 0.652 | 0.04623 | -0.008 | 14.112
12.5 | 0.598 | 0.06455 | -0.008 | 9.262
13 | 0.563 | 0.0695 | -0.008 | 8.097
13.5 | 0.523 | 0.0807 | -0.007 | 6.476
14 | 0.488 | 0.08724 | -0.008 | 5.595

## 130. Re 16M Mach 0.00 (2)
BIGFOIL.COM POLAR EXPORT
ssca07
SIKORSKY SSC-A07 |  |  |  | Cl Max: | 1.8366 | at alpha= | 17.5 | deg
XFOIL ncrit=9 |  |  |  | L/D Max: | 137.326 | at alpha= | 8.5 | deg
Re: | 16000000 |  |  | Cd Min: | 0.05514 | at alpha= | 19.5 | deg
Mach: | 0 |  |  | Cl=0 at alpha= | -0.45819 | deg
|  |  |  | @ Cl=0.1, Cd= | 0.005191
|  |  |  | @ Cl=0.4, Cd= | 0.0045854
|  |  |  | @ Cl=0.6, Cd= | 0.0053047
alpha (deg) | Cl | Cd | Cm | Cl/Cd
-18.5 | -1.67 | 0.04502 | -0.0157 | -37.0946
-18 | -1.7111 | 0.03624 | -0.0163 | -47.2158
-17.5 | -1.7304 | 0.03202 | -0.0105 | -54.0412
-17 | -1.7165 | 0.02872 | -0.0074 | -59.7667
-16.5 | -1.6911 | 0.02619 | -0.0049 | -64.5704
-16 | -1.6587 | 0.02419 | -0.0028 | -68.5697
-15.5 | -1.6206 | 0.02252 | -0.0013 | -71.9627
-15 | -1.5794 | 0.02104 | 0 | -75.0665
-14.5 | -1.5359 | 0.01969 | 0.001 | -78.0041
-14 | -1.4906 | 0.01846 | 0.0019 | -80.7476
-13.5 | -1.4434 | 0.01735 | 0.0025 | -83.1931
-13 | -1.395 | 0.01634 | 0.0031 | -85.3733
-12.5 | -1.3455 | 0.01544 | 0.0036 | -87.1438
-12 | -1.2949 | 0.01459 | 0.0039 | -88.7526
-11.5 | -1.2435 | 0.01385 | 0.0042 | -89.7834
-11 | -1.1917 | 0.01304 | 0.0045 | -91.388
-10.5 | -1.1389 | 0.01242 | 0.0046 | -91.6989
-10 | -1.086 | 0.01167 | 0.0047 | -93.0591
-9.5 | -1.032 | 0.01115 | 0.0047 | -92.5561
-9 | -0.978 | 0.01051 | 0.0047 | -93.0542
-8.5 | -0.924 | 0.00973 | 0.0047 | -94.964
-8 | -0.8687 | 0.00932 | 0.0046 | -93.2082
-7.5 | -0.8139 | 0.00849 | 0.0045 | -95.8657
-7 | -0.7584 | 0.00775 | 0.0044 | -97.8581
-6.5 | -0.7024 | 0.00719 | 0.0041 | -97.6912
-6 | -0.646 | 0.00664 | 0.0039 | -97.2892
-5.5 | -0.5892 | 0.0062 | 0.0036 | -95.0323
-5 | -0.5319 | 0.00586 | 0.0032 | -90.7679
-4.5 | -0.4743 | 0.00557 | 0.0027 | -85.1526
-4 | -0.4164 | 0.00548 | 0.0022 | -75.9854
-3.5 | -0.3572 | 0.00557 | 0.0012 | -64.1293
-3 | -0.2983 | 0.00556 | 0.0003 | -53.6511
-2 | -0.1808 | 0.00548 | -0.0012 | -32.9927
-1.5 | -0.1222 | 0.00552 | -0.002 | -22.1377
-1 | -0.0634 | 0.00557 | -0.0028 | -11.3824
-0.5 | -0.0049 | 0.00557 | -0.0035 | -0.87971
0 | 0.0537 | 0.00545 | -0.0043 | 9.8532
1 | 0.1717 | 0.00479 | -0.0065 | 35.8455
1.5 | 0.2303 | 0.00472 | -0.0073 | 48.7924
2 | 0.2888 | 0.0046 | -0.0082 | 62.7826
2.5 | 0.3473 | 0.00454 | -0.009 | 76.4978
3 | 0.4053 | 0.00459 | -0.0096 | 88.3007
3.5 | 0.4634 | 0.00478 | -0.0104 | 96.9456
4 | 0.5213 | 0.00504 | -0.0111 | 103.4325
4.5 | 0.5789 | 0.00522 | -0.0117 | 110.9004
5 | 0.6362 | 0.00545 | -0.0122 | 116.7339
5.5 | 0.693 | 0.00571 | -0.0127 | 121.366
6 | 0.7496 | 0.00596 | -0.0131 | 125.7718
6.5 | 0.8059 | 0.00619 | -0.0134 | 130.1939
7 | 0.8617 | 0.00653 | -0.0138 | 131.9602
7.5 | 0.9174 | 0.00684 | -0.014 | 134.1228
8 | 0.9727 | 0.00715 | -0.0143 | 136.042
8.5 | 1.0272 | 0.00748 | -0.0144 | 137.3262
9 | 1.0807 | 0.00793 | -0.0144 | 136.2799
9.5 | 1.136 | 0.0084 | -0.0148 | 135.2381
10 | 1.1903 | 0.00903 | -0.0151 | 131.8162
10.5 | 1.2442 | 0.00961 | -0.0153 | 129.4693
11 | 1.2977 | 0.01018 | -0.0155 | 127.4754
11.5 | 1.3506 | 0.01081 | -0.0157 | 124.9399
12 | 1.4024 | 0.01156 | -0.0157 | 121.3149
13 | 1.5015 | 0.01363 | -0.0153 | 110.1614
13.5 | 1.5501 | 0.0146 | -0.015 | 106.1712
14 | 1.5972 | 0.01567 | -0.0146 | 101.9272
14.5 | 1.6427 | 0.01684 | -0.014 | 97.5475
15 | 1.686 | 0.01813 | -0.0131 | 92.995
15.5 | 1.7269 | 0.01956 | -0.0121 | 88.2873
16 | 1.7645 | 0.02115 | -0.0107 | 83.4279
16.5 | 1.7979 | 0.02293 | -0.0089 | 78.4082
17 | 1.8251 | 0.02497 | -0.0065 | 73.0917
17.5 | 1.8366 | 0.0273 | -0.0022 | 67.2747
18 | 1.8335 | 0.03059 | 0.0023 | 59.9379
18.5 | 1.8249 | 0.03528 | 0.0047 | 51.7262
19 | 1.8056 | 0.0423 | 0.0045 | 42.6856
19.5 | 1.7608 | 0.05514 | -0.0016 | 31.9333

## 131. Re 16M Mach 0.10 (1)
BIGFOIL.COM POLAR EXPORT
ssca07
SIKORSKY SSC-A07 |  |  |  | Cl Max: | 0.877 | at alpha= | 9 | deg
JavaFoil+Calcfoil stall+Eppler ext transition |  |  |  | L/D Max: | 76.814 | at alpha= | 7 | deg
Re: | 16000000 |  |  | Cd Min: | 0.00835 | at alpha= | 2 | deg
Mach: | 0.1 |  |  | Cl=0 at alpha= | -0.37931 | deg
|  |  |  | @ Cl=0.1, Cd= | 0.0084941
|  |  |  | @ Cl=0.4, Cd= | 0.0084295
|  |  |  | @ Cl=0.6, Cd= | 0.08647
alpha (deg) | Cl | Cd | Cm | Cl/Cd
-12 | -0.263 | 0.07412 | 0.003 | -3.546
-11.5 | -0.284 | 0.06977 | 0.003 | -4.076
-11 | -0.306 | 0.06603 | 0.003 | -4.64
-10.5 | -0.328 | 0.06304 | 0.003 | -5.209
-10 | -0.351 | 0.05879 | 0.003 | -5.971
-9.5 | -0.372 | 0.05647 | 0.002 | -6.581
-9 | -0.393 | 0.05175 | 0.002 | -7.591
-8.5 | -0.503 | 0.0109 | 0.004 | -46.157
-8 | -0.52 | 0.01057 | 0.004 | -49.146
-7.5 | -0.531 | 0.01032 | 0.003 | -51.444
-7 | -0.535 | 0.01004 | 0.003 | -53.289
-6.5 | -0.532 | 0.00979 | 0.003 | -54.281
-6 | -0.52 | 0.00965 | 0.002 | -53.905
-5.5 | -0.5 | 0.0095 | 0.002 | -52.665
-5 | -0.473 | 0.00936 | 0.002 | -50.504
-4.5 | -0.437 | 0.00924 | 0.001 | -47.259
-4 | -0.393 | 0.00913 | 0.001 | -43.054
-3.5 | -0.346 | 0.00904 | 0.001 | -38.235
-3 | -0.295 | 0.00897 | 0.001 | -32.862
-2.5 | -0.242 | 0.00897 | 0 | -26.933
-2 | -0.186 | 0.00901 | 0 | -20.672
-1.5 | -0.13 | 0.00915 | 0 | -14.169
-1 | -0.072 | 0.00914 | -0.001 | -7.887
-0.5 | -0.014 | 0.00872 | -0.001 | -1.607
0 | 0.044 | 0.00857 | -0.001 | 5.177
0.5 | 0.103 | 0.00849 | -0.002 | 12.107
1 | 0.161 | 0.00842 | -0.002 | 19.14
1.5 | 0.219 | 0.00837 | -0.003 | 26.227
2 | 0.278 | 0.00835 | -0.003 | 33.241
2.5 | 0.336 | 0.00838 | -0.003 | 40.072
3 | 0.394 | 0.00842 | -0.004 | 46.766
3.5 | 0.451 | 0.00851 | -0.004 | 52.983
4 | 0.507 | 0.00887 | -0.004 | 57.179
4.5 | 0.563 | 0.0091 | -0.005 | 61.803
5 | 0.617 | 0.00945 | -0.005 | 65.215
5.5 | 0.669 | 0.00973 | -0.005 | 68.717
6 | 0.718 | 0.00996 | -0.006 | 72.105
6.5 | 0.762 | 0.01014 | -0.006 | 75.108
7 | 0.799 | 0.01041 | -0.007 | 76.814
7.5 | 0.83 | 0.01086 | -0.007 | 76.482
8 | 0.854 | 0.01124 | -0.007 | 75.948
8.5 | 0.87 | 0.01163 | -0.008 | 74.753
9 | 0.877 | 0.01211 | -0.008 | 72.375
9.5 | 0.87 | 0.01267 | -0.009 | 68.672
10 | 0.854 | 0.01333 | -0.009 | 64.045
10.5 | 0.819 | 0.01165 | -0.009 | 70.353
11 | 0.781 | 0.01501 | -0.009 | 52.029
11.5 | 0.72 | 0.02004 | -0.009 | 35.917
12 | 0.608 | 0.05601 | -0.008 | 10.849
12.5 | 0.559 | 0.06896 | -0.007 | 8.11
13 | 0.521 | 0.07355 | -0.008 | 7.083
13.5 | 0.481 | 0.08054 | -0.008 | 5.976
14 | 0.444 | 0.08647 | -0.008 | 5.134

## 132. Re 16M Mach 0.10 (2)
BIGFOIL.COM POLAR EXPORT
ssca07
SIKORSKY SSC-A07 |  |  |  | Cl Max: | 1.7795 | at alpha= | 16.5 | deg
XFOIL ncrit=9 |  |  |  | L/D Max: | 137.126 | at alpha= | 8.5 | deg
Re: | 16000000 |  |  | Cd Min: | 0.2117 | at alpha= | 19.5 | deg
Mach: | 0.1 |  |  | Cl=0 at alpha= | -0.45848 | deg
|  |  |  | @ Cl=0.1, Cd= | 0.0052687
|  |  |  | @ Cl=0.4, Cd= | 0.0045833
|  |  |  | @ Cl=0.6, Cd= | 0.0053024
alpha (deg) | Cl | Cd | Cm | Cl/Cd
-16.5 | -1.4447 | 0.05683 | -0.0082 | -25.4214
-16 | -1.5237 | 0.04115 | -0.0166 | -37.0279
-15.5 | -1.5682 | 0.0336 | -0.0104 | -46.6726
-14.5 | -1.5334 | 0.02477 | -0.0047 | -61.9055
-14 | -1.4942 | 0.02251 | -0.003 | -66.3794
-13.5 | -1.45 | 0.02075 | -0.0018 | -69.8795
-13 | -1.403 | 0.01928 | -0.0007 | -72.7697
-12.5 | -1.3543 | 0.01799 | 0.0003 | -75.2807
-12 | -1.3041 | 0.01682 | 0.001 | -77.5327
-11.5 | -1.2526 | 0.01583 | 0.0017 | -79.1282
-11 | -1.2007 | 0.01479 | 0.0022 | -81.1832
-10.5 | -1.1474 | 0.01401 | 0.0027 | -81.8986
-10 | -1.0941 | 0.01308 | 0.003 | -83.6468
-9.5 | -1.0395 | 0.01246 | 0.0033 | -83.427
-9 | -0.9851 | 0.01167 | 0.0035 | -84.413
-8.5 | -0.9307 | 0.01071 | 0.0037 | -86.9001
-8 | -0.8748 | 0.01025 | 0.0037 | -85.3463
-7.5 | -0.8198 | 0.00919 | 0.0038 | -89.2057
-7 | -0.7641 | 0.00823 | 0.0038 | -92.8433
-6.5 | -0.7077 | 0.00752 | 0.0037 | -94.109
-6 | -0.6508 | 0.00684 | 0.0035 | -95.1462
-5.5 | -0.5935 | 0.0063 | 0.0033 | -94.2063
-5 | -0.5357 | 0.00591 | 0.003 | -90.643
-4.5 | -0.4775 | 0.00558 | 0.0026 | -85.5735
-4 | -0.4192 | 0.00549 | 0.0021 | -76.357
-3.5 | -0.3595 | 0.00557 | 0.0011 | -64.5422
-3 | -0.3002 | 0.00557 | 0.0003 | -53.8959
-2 | -0.1818 | 0.00548 | -0.0013 | -33.1752
-0.5 | -0.0049 | 0.00557 | -0.0035 | -0.87971
0 | 0.0541 | 0.00546 | -0.0043 | 9.9084
1.5 | 0.2317 | 0.00472 | -0.0074 | 49.089
2 | 0.2906 | 0.0046 | -0.0082 | 63.1739
2.5 | 0.3494 | 0.00454 | -0.009 | 76.9604
3 | 0.4078 | 0.00459 | -0.0097 | 88.8453
3.5 | 0.4663 | 0.0048 | -0.0104 | 97.1458
4 | 0.5246 | 0.00505 | -0.0111 | 103.8812
4.5 | 0.5826 | 0.00523 | -0.0117 | 111.3958
5 | 0.6403 | 0.00547 | -0.0122 | 117.0567
5.5 | 0.6976 | 0.00574 | -0.0127 | 121.5331
6 | 0.7547 | 0.00598 | -0.013 | 126.204
6.5 | 0.8115 | 0.00622 | -0.0133 | 130.4662
7 | 0.8679 | 0.00657 | -0.0136 | 132.1005
7.5 | 0.9241 | 0.00688 | -0.0138 | 134.3169
8 | 0.98 | 0.0072 | -0.014 | 136.1111
8.5 | 1.0353 | 0.00755 | -0.014 | 137.1258
9 | 1.0894 | 0.00804 | -0.0139 | 135.4975
9.5 | 1.1453 | 0.00856 | -0.0142 | 133.7967
10.5 | 1.2552 | 0.00978 | -0.0145 | 128.3436
11 | 1.3094 | 0.0104 | -0.0146 | 125.9038
11.5 | 1.3628 | 0.01115 | -0.0145 | 122.2242
13 | 1.5152 | 0.01429 | -0.0135 | 106.0322
13.5 | 1.5636 | 0.01547 | -0.0129 | 101.073
14 | 1.6101 | 0.01679 | -0.0121 | 95.8964
14.5 | 1.654 | 0.0183 | -0.011 | 90.3825
15 | 1.6945 | 0.02004 | -0.0096 | 84.5559
15.5 | 1.7306 | 0.02204 | -0.0078 | 78.5209
16 | 1.76 | 0.02438 | -0.0054 | 72.1903
16.5 | 1.7795 | 0.02711 | -0.0021 | 65.64
17 | 1.77 | 0.03068 | 0.0037 | 57.6923
17.5 | 1.7554 | 0.03591 | 0.0065 | 48.8833
18 | 1.7269 | 0.04435 | 0.0055 | 38.938
18.5 | 1.6655 | 0.0617 | -0.0055 | 26.9935
19 | 1.3293 | 0.13488 | -0.0493 | 9.8554
19.5 | 1.0713 | 0.2117 | -0.0951 | 5.0605

## 133. Re 16M Mach 0.25 (1)
BIGFOIL.COM POLAR EXPORT
ssca07
SIKORSKY SSC-A07 |  |  |  | Cl Max: | 0.842 | at alpha= | 8 | deg
JavaFoil+Calcfoil stall+Eppler ext transition |  |  |  | L/D Max: | 75.809 | at alpha= | 7 | deg
Re: | 16000000 |  |  | Cd Min: | 0.00838 | at alpha= | 2 | deg
Mach: | 0.25 |  |  | Cl=0 at alpha= | -0.38333 | deg
|  |  |  | @ Cl=0.1, Cd= | 0.0865
|  |  |  | @ Cl=0.4, Cd= | 0.0865
|  |  |  | @ Cl=0.6, Cd= | 0.0865
alpha (deg) | Cl | Cd | Cm | Cl/Cd
-11 | -0.06 | 0.06792 | 0.003 | -0.884
-10.5 | -0.057 | 0.06462 | 0.003 | -0.886
-10 | -0.055 | 0.06024 | 0.003 | -0.905
-9.5 | -0.123 | 0.05662 | 0.003 | -2.178
-9 | -0.193 | 0.05479 | 0.002 | -3.519
-8.5 | -0.248 | 0.05181 | 0.002 | -4.792
-8 | -0.297 | 0.0483 | 0.002 | -6.139
-7.5 | -0.338 | 0.04374 | 0.002 | -7.738
-7 | -0.452 | 0.01023 | 0.003 | -44.199
-6.5 | -0.476 | 0.00998 | 0.003 | -47.734
-6 | -0.487 | 0.0098 | 0.002 | -49.678
-5.5 | -0.483 | 0.00964 | 0.002 | -50.141
-5 | -0.467 | 0.00952 | 0.002 | -49.049
-4.5 | -0.438 | 0.00935 | 0.002 | -46.85
-4 | -0.398 | 0.00922 | 0.001 | -43.149
-3.5 | -0.352 | 0.00911 | 0.001 | -38.578
-3 | -0.301 | 0.00904 | 0.001 | -33.326
-2.5 | -0.247 | 0.00901 | 0 | -27.436
-2 | -0.191 | 0.00906 | 0 | -21.089
-1.5 | -0.133 | 0.00923 | 0 | -14.428
-1 | -0.074 | 0.00918 | -0.001 | -8.065
-0.5 | -0.014 | 0.0088 | -0.001 | -1.636
0 | 0.046 | 0.0086 | -0.002 | 5.3
0.5 | 0.106 | 0.00852 | -0.002 | 12.396
1 | 0.166 | 0.00845 | -0.002 | 19.601
1.5 | 0.225 | 0.00841 | -0.003 | 26.8
2 | 0.285 | 0.00838 | -0.003 | 34.05
2.5 | 0.345 | 0.00841 | -0.003 | 41.006
3 | 0.405 | 0.00848 | -0.004 | 47.698
3.5 | 0.463 | 0.00859 | -0.004 | 53.917
4 | 0.521 | 0.00898 | -0.004 | 58.005
4.5 | 0.577 | 0.00924 | -0.005 | 62.503
5 | 0.632 | 0.00958 | -0.005 | 65.95
5.5 | 0.684 | 0.00989 | -0.006 | 69.175
6 | 0.733 | 0.01014 | -0.006 | 72.273
6.5 | 0.775 | 0.01036 | -0.006 | 74.796
7 | 0.807 | 0.01065 | -0.007 | 75.809
7.5 | 0.831 | 0.01121 | -0.007 | 74.118
8 | 0.842 | 0.01168 | -0.008 | 72.1
8.5 | 0.841 | 0.01222 | -0.008 | 68.833
9 | 0.826 | 0.01281 | -0.008 | 64.48
9.5 | 0.787 | 0.01374 | -0.009 | 57.29
10 | 0.72 | 0.0143 | -0.009 | 50.343
10.5 | 0.609 | 0.02461 | -0.009 | 24.765
11 | 0.478 | 0.06295 | -0.007 | 7.594
11.5 | 0.402 | 0.06557 | -0.007 | 6.134
12 | 0.316 | 0.07364 | -0.007 | 4.292
12.5 | 0.222 | 0.08085 | -0.007 | 2.74
13 | 0.076 | 0.0865 | -0.007 | 0.879

## 134. Re 16M Mach 0.25 (2)
BIGFOIL.COM POLAR EXPORT
ssca07
SIKORSKY SSC-A07 |  |  |  | Cl Max: | 1.5016 | at alpha= | 12.5 | deg
XFOIL ncrit=9 |  |  |  | L/D Max: | 135.891 | at alpha= | 8 | deg
Re: | 16000000 |  |  | Cd Min: | 0.23263 | at alpha= | -20 | deg
Mach: | 0.25 |  |  | Cl=0 at alpha= | -0.46217 | deg
|  |  |  | @ Cl=0.1, Cd= | 0.0053264
|  |  |  | @ Cl=0.4, Cd= | 0.0045849
|  |  |  | @ Cl=0.6, Cd= | 0.0053267
alpha (deg) | Cl | Cd | Cm | Cl/Cd
-20 | -0.6505 | 0.23263 | 0.0718 | -2.7963
-19.5 | -0.6418 | 0.22656 | 0.0692 | -2.8328
-19 | -0.6337 | 0.22067 | 0.0668 | -2.8717
-18 | -0.6228 | 0.20657 | 0.0621 | -3.015
-17.5 | -0.6145 | 0.20104 | 0.0598 | -3.0566
-17 | -0.6078 | 0.19468 | 0.0575 | -3.122
-16.5 | -0.599 | 0.18955 | 0.0551 | -3.1601
-16 | -0.5904 | 0.1845 | 0.0528 | -3.2
-15.5 | -0.8183 | 0.21173 | 0.0861 | -3.8648
-15 | -0.8018 | 0.20467 | 0.0822 | -3.9175
-14.5 | -0.7862 | 0.19754 | 0.0785 | -3.98
-14 | -0.7731 | 0.19055 | 0.0755 | -4.0572
-13.5 | -0.7594 | 0.18318 | 0.0721 | -4.1456
-13 | -0.7464 | 0.17562 | 0.0687 | -4.2501
-12.5 | -0.7342 | 0.16786 | 0.0655 | -4.3739
-10.5 | -0.7426 | 0.12077 | 0.0476 | -6.1489
-10 | -0.7392 | 0.11209 | 0.0437 | -6.5947
-9.5 | -0.7401 | 0.10252 | 0.0389 | -7.2191
-9 | -0.7426 | 0.09282 | 0.0335 | -8.0004
-8.5 | -0.7499 | 0.08232 | 0.0252 | -9.1096
-8 | -0.7583 | 0.06683 | 0.0076 | -11.3467
-7.5 | -0.7436 | 0.05583 | 0.0017 | -13.319
-7 | -0.7173 | 0.04656 | -0.001 | -15.4059
-6.5 | -0.6824 | 0.03846 | -0.002 | -17.7431
-5.5 | -0.6167 | 0.00788 | 0.0015 | -78.2614
-5 | -0.5571 | 0.00647 | 0.0017 | -86.1051
-4.5 | -0.4961 | 0.00598 | 0.0016 | -82.9599
-4 | -0.4348 | 0.00554 | 0.0014 | -78.4838
-3.5 | -0.3725 | 0.0056 | 0.0007 | -66.5179
-3 | -0.3106 | 0.00561 | -0.0001 | -55.3654
-2.5 | -0.2493 | 0.00555 | -0.0007 | -44.9189
-2 | -0.1876 | 0.00549 | -0.0015 | -34.1712
-1.5 | -0.1266 | 0.00552 | -0.0022 | -22.9348
-1 | -0.0654 | 0.00558 | -0.003 | -11.7204
-0.5 | -0.0046 | 0.0056 | -0.0038 | -0.82143
0 | 0.0562 | 0.00547 | -0.0045 | 10.2742
0.5 | 0.1172 | 0.00527 | -0.0055 | 22.2391
1 | 0.1787 | 0.00479 | -0.0068 | 37.3069
1.5 | 0.2396 | 0.00471 | -0.0077 | 50.8705
2 | 0.3004 | 0.00458 | -0.0086 | 65.5895
2.5 | 0.3612 | 0.00454 | -0.0093 | 79.5595
3 | 0.4217 | 0.00461 | -0.0099 | 91.4751
3.5 | 0.4823 | 0.00485 | -0.0106 | 99.4433
4 | 0.5428 | 0.00509 | -0.0112 | 106.6405
4.5 | 0.6032 | 0.00534 | -0.0117 | 112.9588
5 | 0.6634 | 0.00559 | -0.0121 | 118.6762
5.5 | 0.7234 | 0.00587 | -0.0123 | 123.2368
6 | 0.7832 | 0.0061 | -0.0124 | 128.3934
6.5 | 0.843 | 0.00642 | -0.0125 | 131.3084
7 | 0.9027 | 0.00679 | -0.0124 | 132.9455
7.5 | 0.9624 | 0.00713 | -0.0123 | 134.979
8 | 1.0219 | 0.00752 | -0.012 | 135.891
8.5 | 1.0807 | 0.00808 | -0.0115 | 133.75
9 | 1.1386 | 0.00875 | -0.0107 | 130.1257
10 | 1.2586 | 0.01016 | -0.0098 | 123.878
10.5 | 1.3171 | 0.01122 | -0.009 | 117.3886
11 | 1.3741 | 0.01258 | -0.0079 | 109.2289
11.5 | 1.4277 | 0.01448 | -0.0064 | 98.5981
12 | 1.4745 | 0.01728 | -0.0042 | 85.3299
12.5 | 1.5016 | 0.02233 | -0.0007 | 67.2459
13 | 1.4922 | 0.03012 | 0.0042 | 49.5418
13.5 | 1.4549 | 0.03716 | 0.0095 | 39.1523
14 | 1.4164 | 0.04728 | 0.0063 | 29.9577
14.5 | 1.3837 | 0.06639 | -0.0109 | 20.842
15 | 1.3304 | 0.08583 | -0.0216 | 15.5004
15.5 | 1.2631 | 0.10528 | -0.0326 | 11.9975
16 | 1.191 | 0.12627 | -0.0446 | 9.4322
16.5 | 1.1292 | 0.14727 | -0.0565 | 7.6675
17 | 1.0679 | 0.1712 | -0.0704 | 6.2377
17.5 | 1.0167 | 0.197 | -0.0852 | 5.1609

## 135. Re 16M Mach 0.50 (1)
BIGFOIL.COM POLAR EXPORT
ssca07
SIKORSKY SSC-A07 |  |  |  | Cl Max: | 1.088 | at alpha= | 20 | deg
JavaFoil+Calcfoil stall+Eppler ext transition |  |  |  | L/D Max: | 69.129 | at alpha= | 5.5 | deg
Re: | 16000000 |  |  | Cd Min: | 0.00858 | at alpha= | 1.5 | deg
Mach: | 0.5 |  |  | Cl=0 at alpha= | -0.3806 | deg
|  |  |  | @ Cl=0.1, Cd= | 0.0087169
|  |  |  | @ Cl=0.4, Cd= | 0.0086502
|  |  |  | @ Cl=0.6, Cd= | 0.009577
alpha (deg) | Cl | Cd | Cm | Cl/Cd
-20 | -1.034 | 0.16953 | 0.006 | -6.099
-19.5 | -1.013 | 0.14652 | 0.006 | -6.917
-19 | -0.994 | 0.13143 | 0.006 | -7.56
-18.5 | -0.961 | 0.13798 | 0.006 | -6.962
-18 | -0.941 | 0.12293 | 0.006 | -7.653
-17.5 | -0.906 | 0.13197 | 0.005 | -6.869
-17 | -0.888 | 0.11369 | 0.006 | -7.811
-16.5 | -0.89 | 0.08269 | 0.007 | -10.759
-16 | -0.839 | 0.09938 | 0.006 | -8.446
-15.5 | -0.867 | 0.05535 | 0.007 | -15.657
-15 | -0.789 | 0.08984 | 0.005 | -8.782
-14.5 | -0.764 | 0.08396 | 0.005 | -9.103
-14 | -0.845 | 0.02291 | 0.007 | -36.878
-13.5 | -0.705 | 0.08255 | 0.005 | -8.546
-13 | -0.681 | 0.07681 | 0.004 | -8.861
-12.5 | -0.752 | 0.02156 | 0.006 | -34.88
-12 | -0.758 | 0.0142 | 0.006 | -53.352
-11.5 | -0.595 | 0.07221 | 0.004 | -8.239
-11 | -0.583 | 0.0563 | 0.004 | -10.36
-10.5 | -0.668 | 0.01385 | 0.006 | -48.21
-10 | -0.516 | 0.06153 | 0.003 | -8.391
-9.5 | -0.489 | 0.05913 | 0.003 | -8.262
-9 | -0.478 | 0.04393 | 0.003 | -10.871
-8.5 | -0.538 | 0.01191 | 0.004 | -45.123
-8 | -0.505 | 0.01137 | 0.004 | -44.406
-7.5 | -0.472 | 0.01132 | 0.004 | -41.701
-7 | -0.439 | 0.0109 | 0.003 | -40.27
-6.5 | -0.406 | 0.0107 | 0.003 | -37.975
-6 | -0.373 | 0.0104 | 0.003 | -35.902
-5.5 | -0.34 | 0.01014 | 0.002 | -33.54
-5 | -0.307 | 0.01002 | 0.002 | -30.654
-4.5 | -0.274 | 0.00979 | 0.002 | -27.98
-4 | -0.241 | 0.00962 | 0.001 | -25.033
-3.5 | -0.339 | 0.00945 | 0.001 | -35.873
-3 | -0.317 | 0.00933 | 0.001 | -33.95
-2.5 | -0.269 | 0.00925 | 0 | -29.044
-2 | -0.211 | 0.00928 | 0 | -22.726
-1.5 | -0.148 | 0.00946 | -0.001 | -15.646
-1 | -0.083 | 0.00944 | -0.001 | -8.753
-0.5 | -0.016 | 0.00949 | -0.001 | -1.695
0 | 0.051 | 0.00879 | -0.002 | 5.797
0.5 | 0.118 | 0.00869 | -0.002 | 13.579
1 | 0.185 | 0.00862 | -0.003 | 21.477
1.5 | 0.252 | 0.00858 | -0.003 | 29.368
2 | 0.319 | 0.00859 | -0.003 | 37.127
2.5 | 0.385 | 0.00863 | -0.004 | 44.666
3 | 0.452 | 0.00872 | -0.004 | 51.764
3.5 | 0.517 | 0.00889 | -0.005 | 58.09
4 | 0.579 | 0.00943 | -0.005 | 61.423
4.5 | 0.639 | 0.00985 | -0.005 | 64.897
5 | 0.694 | 0.01036 | -0.006 | 67.051
5.5 | 0.741 | 0.01072 | -0.006 | 69.129
6 | 0.771 | 0.01116 | -0.007 | 69.11
6.5 | 0.745 | 0.01205 | -0.007 | 61.799
7 | 0.491 | 0.01237 | -0.008 | 39.717
7.5 | 0.524 | 0.01315 | -0.008 | 39.861
8 | 0.554 | 0.01203 | -0.008 | 46.058
8.5 | 0.584 | 0.01148 | -0.009 | 50.863
9 | 0.592 | 0.0186 | -0.009 | 31.84
9.5 | 0.638 | 0.0162 | -0.009 | 39.392
10 | 0.574 | 0.0552 | -0.007 | 10.395
10.5 | 0.697 | 0.01775 | -0.01 | 39.271
11 | 0.64 | 0.0526 | -0.008 | 12.171
11.5 | 0.651 | 0.06787 | -0.008 | 9.588
12 | 0.708 | 0.04973 | -0.01 | 14.238
12.5 | 0.7 | 0.07872 | -0.008 | 8.89
13 | 0.766 | 0.05289 | -0.01 | 14.485
13.5 | 0.754 | 0.0851 | -0.009 | 8.861
14 | 0.804 | 0.06983 | -0.01 | 11.511
14.5 | 0.807 | 0.09457 | -0.009 | 8.532
15 | 0.839 | 0.09435 | -0.01 | 8.887
15.5 | 0.853 | 0.1167 | -0.009 | 7.308
16 | 0.884 | 0.11353 | -0.01 | 7.79
16.5 | 0.913 | 0.11574 | -0.01 | 7.886
17 | 0.933 | 0.13415 | -0.01 | 6.955
17.5 | 0.958 | 0.14169 | -0.01 | 6.765
18 | 0.983 | 0.1548 | -0.011 | 6.353
18.5 | 1.01 | 0.16574 | -0.011 | 6.092
19 | 1.036 | 0.16805 | -0.011 | 6.167
19.5 | 1.061 | 0.18325 | -0.012 | 5.793
20 | 1.088 | 0.1891 | -0.012 | 5.754

## 136. Re 16M Mach 0.50 (2)
BIGFOIL.COM POLAR EXPORT
ssca07
SIKORSKY SSC-A07 |  |  |  | Cl Max: | 1.0753 | at alpha= | 7.5 | deg
XFOIL ncrit=9 |  |  |  | L/D Max: | 135.051 | at alpha= | 6 | deg
Re: | 16000000 |  |  | Cd Min: | 0.14242 | at alpha= | 12.5 | deg
Mach: | 0.5 |  |  | Cl=0 at alpha= | -99 | deg
|  |  |  | @ Cl=0.1, Cd= | 0.00535
|  |  |  | @ Cl=0.4, Cd= | 0.0046017
|  |  |  | @ Cl=0.6, Cd= | 0.0052816
alpha (deg) | Cl | Cd | Cm | Cl/Cd
0.5 | 0.1356 | 0.00535 | -0.0066 | 25.3458
1 | 0.2058 | 0.00477 | -0.0082 | 43.1447
1.5 | 0.2751 | 0.0047 | -0.0091 | 58.5319
2 | 0.3448 | 0.00457 | -0.01 | 75.4486
2.5 | 0.4145 | 0.00461 | -0.0105 | 89.9132
3 | 0.4846 | 0.00473 | -0.0109 | 102.4524
3.5 | 0.5552 | 0.00508 | -0.0113 | 109.2913
4 | 0.6263 | 0.0054 | -0.0114 | 115.9815
4.5 | 0.6981 | 0.00574 | -0.0111 | 121.6202
5 | 0.7708 | 0.00607 | -0.0105 | 126.9852
5.5 | 0.8446 | 0.00637 | -0.0095 | 132.5903
6 | 0.9197 | 0.00681 | -0.0079 | 135.0514
6.5 | 0.9963 | 0.0076 | -0.0056 | 131.0921
7 | 1.059 | 0.01224 | -0.0014 | 86.5196
7.5 | 1.0753 | 0.0222 | 0.0032 | 48.4369
8 | 1.0586 | 0.033 | 0.0059 | 32.0788
8.5 | 1.0264 | 0.04273 | 0.0052 | 24.0206
9 | 1.0021 | 0.05619 | -0.0039 | 17.8341
9.5 | 0.9886 | 0.07199 | -0.0197 | 13.7325
10 | 0.9694 | 0.08429 | -0.0276 | 11.5008
10.5 | 0.9527 | 0.09607 | -0.0344 | 9.9167
11 | 0.9384 | 0.10768 | -0.0405 | 8.7147
11.5 | 0.927 | 0.11918 | -0.0464 | 7.7782
12 | 0.9184 | 0.13076 | -0.0522 | 7.0236
12.5 | 0.9137 | 0.14242 | -0.058 | 6.4155

## 137. Re 18M Mach 0.00 (1)
BIGFOIL.COM POLAR EXPORT
ssca07
SIKORSKY SSC-A07 |  |  |  | Cl Max: | 0.882 | at alpha= | 9 | deg
JavaFoil+Calcfoil stall+Eppler ext transition |  |  |  | L/D Max: | 77.416 | at alpha= | 8 | deg
Re: | 18000000 |  |  | Cd Min: | 0.00836 | at alpha= | 2 | deg
Mach: | 0 |  |  | Cl=0 at alpha= | -0.37931 | deg
|  |  |  | @ Cl=0.1, Cd= | 0.0085028
|  |  |  | @ Cl=0.4, Cd= | 0.0084012
|  |  |  | @ Cl=0.6, Cd= | 0.08566
alpha (deg) | Cl | Cd | Cm | Cl/Cd
-12.5 | -0.282 | 0.07686 | 0.003 | -3.672
-12 | -0.301 | 0.07265 | 0.003 | -4.143
-11.5 | -0.321 | 0.06812 | 0.003 | -4.71
-11 | -0.341 | 0.06439 | 0.003 | -5.289
-10.5 | -0.359 | 0.06236 | 0.003 | -5.76
-10 | -0.378 | 0.05893 | 0.003 | -6.421
-9.5 | -0.396 | 0.05582 | 0.002 | -7.1
-9 | -0.424 | 0.04335 | 0.003 | -9.778
-8.5 | -0.525 | 0.01069 | 0.004 | -49.083
-8 | -0.537 | 0.01041 | 0.004 | -51.554
-7.5 | -0.544 | 0.01021 | 0.003 | -53.235
-7 | -0.544 | 0.00992 | 0.003 | -54.883
-6.5 | -0.538 | 0.00975 | 0.003 | -55.178
-6 | -0.524 | 0.00961 | 0.002 | -54.483
-5.5 | -0.502 | 0.00945 | 0.002 | -53.116
-5 | -0.473 | 0.0093 | 0.002 | -50.824
-4.5 | -0.436 | 0.00919 | 0.001 | -47.494
-4 | -0.392 | 0.00909 | 0.001 | -43.156
-3.5 | -0.345 | 0.00901 | 0.001 | -38.252
-3 | -0.294 | 0.00898 | 0.001 | -32.71
-2.5 | -0.24 | 0.00898 | 0 | -26.79
-2 | -0.185 | 0.00909 | 0 | -20.409
-1.5 | -0.129 | 0.0091 | 0 | -14.177
-1 | -0.072 | 0.00908 | -0.001 | -7.904
-0.5 | -0.014 | 0.00879 | -0.001 | -1.586
0 | 0.044 | 0.00858 | -0.001 | 5.146
0.5 | 0.102 | 0.0085 | -0.002 | 12.026
1 | 0.16 | 0.00844 | -0.002 | 18.992
1.5 | 0.218 | 0.00838 | -0.003 | 26.041
2 | 0.276 | 0.00836 | -0.003 | 33.043
2.5 | 0.334 | 0.00837 | -0.003 | 39.92
3 | 0.392 | 0.00839 | -0.004 | 46.696
3.5 | 0.449 | 0.00847 | -0.004 | 52.989
4 | 0.505 | 0.00882 | -0.004 | 57.23
4.5 | 0.56 | 0.00904 | -0.005 | 61.969
5 | 0.614 | 0.00936 | -0.005 | 65.57
5.5 | 0.666 | 0.00962 | -0.005 | 69.175
6 | 0.715 | 0.00985 | -0.006 | 72.57
6.5 | 0.759 | 0.01004 | -0.006 | 75.585
7 | 0.797 | 0.01031 | -0.007 | 77.359
7.5 | 0.829 | 0.01073 | -0.007 | 77.299
8 | 0.855 | 0.01104 | -0.007 | 77.416
8.5 | 0.872 | 0.01145 | -0.008 | 76.227
9 | 0.882 | 0.01186 | -0.008 | 74.413
9.5 | 0.879 | 0.01236 | -0.008 | 71.119
10 | 0.867 | 0.01297 | -0.009 | 66.883
10.5 | 0.848 | 0.01389 | -0.009 | 61.023
11 | 0.809 | 0.01416 | -0.009 | 57.159
11.5 | 0.763 | 0.01675 | -0.01 | 45.56
12 | 0.67 | 0.03687 | -0.009 | 18.168
12.5 | 0.601 | 0.06169 | -0.008 | 9.744
13 | 0.564 | 0.06844 | -0.008 | 8.236
13.5 | 0.524 | 0.079 | -0.008 | 6.63
14 | 0.489 | 0.08566 | -0.008 | 5.709

## 138. Re 18M Mach 0.00 (2)
BIGFOIL.COM POLAR EXPORT
ssca07
SIKORSKY SSC-A07 |  |  |  | Cl Max: | 1.8604 | at alpha= | 17.5 | deg
XFOIL ncrit=9 |  |  |  | L/D Max: | 140 | at alpha= | 8.5 | deg
Re: | 18000000 |  |  | Cd Min: | 0.06602 | at alpha= | 20 | deg
Mach: | 0 |  |  | Cl=0 at alpha= | -0.45734 | deg
|  |  |  | @ Cl=0.1, Cd= | 0.0052993
|  |  |  | @ Cl=0.4, Cd= | 0.0045854
|  |  |  | @ Cl=0.6, Cd= | 0.0052742
alpha (deg) | Cl | Cd | Cm | Cl/Cd
-19 | -1.6569 | 0.0534 | -0.0106 | -31.0281
-18.5 | -1.7106 | 0.04025 | -0.0174 | -42.4994
-18 | -1.7459 | 0.03363 | -0.0144 | -51.915
-17.5 | -1.7499 | 0.03014 | -0.0091 | -58.0591
-17 | -1.732 | 0.02699 | -0.0062 | -64.1719
-16.5 | -1.7059 | 0.02457 | -0.0035 | -69.4302
-16 | -1.6713 | 0.02255 | -0.0017 | -74.1153
-15.5 | -1.632 | 0.02092 | -0.0003 | -78.0115
-15 | -1.5894 | 0.0195 | 0.0008 | -81.5077
-14.5 | -1.5446 | 0.01826 | 0.0018 | -84.5893
-14 | -1.4981 | 0.01712 | 0.0025 | -87.5058
-13.5 | -1.4501 | 0.01609 | 0.0031 | -90.1243
-13 | -1.4011 | 0.01513 | 0.0037 | -92.6041
-12.5 | -1.351 | 0.01425 | 0.0041 | -94.807
-12 | -1.3 | 0.01343 | 0.0044 | -96.7982
-11.5 | -1.2482 | 0.0127 | 0.0047 | -98.2835
-11 | -1.196 | 0.01192 | 0.0049 | -100.3356
-10.5 | -1.1429 | 0.01129 | 0.005 | -101.2312
-10 | -1.0895 | 0.0106 | 0.0051 | -102.783
-9.5 | -1.0353 | 0.01007 | 0.0051 | -102.8103
-9 | -0.9809 | 0.00946 | 0.0051 | -103.6892
-8.5 | -0.9263 | 0.00882 | 0.005 | -105.0227
-8 | -0.8708 | 0.00839 | 0.0048 | -103.7902
-7.5 | -0.8153 | 0.00778 | 0.0047 | -104.7943
-7 | -0.7594 | 0.00722 | 0.0045 | -105.1801
-6.5 | -0.7031 | 0.00678 | 0.0042 | -103.7021
-6 | -0.6465 | 0.00636 | 0.0039 | -101.6509
-5.5 | -0.5895 | 0.00601 | 0.0036 | -98.0865
-4.5 | -0.4743 | 0.00548 | 0.0027 | -86.5511
-4 | -0.416 | 0.00544 | 0.002 | -76.4706
-3 | -0.298 | 0.00552 | 0.0002 | -53.9855
-2.5 | -0.2392 | 0.00551 | -0.0006 | -43.412
-2 | -0.1805 | 0.00546 | -0.0014 | -33.0586
-1.5 | -0.122 | 0.0055 | -0.0021 | -22.1818
-1 | -0.0633 | 0.00554 | -0.0029 | -11.426
-0.5 | -0.005 | 0.00552 | -0.0035 | -0.9058
0 | 0.0536 | 0.00541 | -0.0043 | 9.9076
0.5 | 0.1123 | 0.00527 | -0.0051 | 21.3093
1.5 | 0.2301 | 0.00473 | -0.0072 | 48.6469
2 | 0.2886 | 0.00463 | -0.008 | 62.3326
2.5 | 0.3471 | 0.00454 | -0.0089 | 76.4537
3 | 0.4053 | 0.00459 | -0.0096 | 88.3007
3.5 | 0.4634 | 0.00479 | -0.0103 | 96.7432
4 | 0.5213 | 0.005 | -0.011 | 104.26
4.5 | 0.579 | 0.00519 | -0.0116 | 111.5607
5 | 0.6364 | 0.00542 | -0.0122 | 117.417
5.5 | 0.6934 | 0.00564 | -0.0127 | 122.9433
6.5 | 0.8065 | 0.00609 | -0.0135 | 132.4302
7 | 0.8625 | 0.00642 | -0.0139 | 134.3458
7.5 | 0.9185 | 0.00672 | -0.0142 | 136.6815
8 | 0.9738 | 0.00701 | -0.0145 | 138.9158
8.5 | 1.029 | 0.00735 | -0.0148 | 140
9 | 1.0827 | 0.00782 | -0.0148 | 138.4527
9.5 | 1.1369 | 0.00826 | -0.0149 | 137.6392
10 | 1.1911 | 0.00886 | -0.0152 | 134.4357
11 | 1.2989 | 0.00996 | -0.0157 | 130.4116
11.5 | 1.3518 | 0.01058 | -0.0158 | 127.7694
12 | 1.4036 | 0.01137 | -0.0159 | 123.4477
12.5 | 1.4536 | 0.01241 | -0.0157 | 117.1313
13 | 1.5038 | 0.01325 | -0.0156 | 113.4943
13.5 | 1.5527 | 0.01418 | -0.0153 | 109.4993
14 | 1.6004 | 0.01519 | -0.0149 | 105.3588
14.5 | 1.6466 | 0.01629 | -0.0144 | 101.0804
15 | 1.6908 | 0.0175 | -0.0137 | 96.6171
15.5 | 1.7328 | 0.01883 | -0.0127 | 92.0234
16 | 1.772 | 0.0203 | -0.0114 | 87.2906
16.5 | 1.8075 | 0.02194 | -0.0098 | 82.3838
17 | 1.838 | 0.0238 | -0.0077 | 77.2269
17.5 | 1.8604 | 0.0259 | -0.0048 | 71.8301
18 | 1.8599 | 0.02859 | 0.0005 | 65.0542
18.5 | 1.8558 | 0.03242 | 0.0039 | 57.2424
19 | 1.8436 | 0.03795 | 0.0052 | 48.5797
19.5 | 1.8167 | 0.04662 | 0.0033 | 38.9683
20 | 1.7443 | 0.06602 | -0.0086 | 26.4208

## 139. Re 18M Mach 0.10 (1)
BIGFOIL.COM POLAR EXPORT
ssca07
SIKORSKY SSC-A07 |  |  |  | Cl Max: | 0.877 | at alpha= | 9 | deg
JavaFoil+Calcfoil stall+Eppler ext transition |  |  |  | L/D Max: | 77.364 | at alpha= | 7 | deg
Re: | 18000000 |  |  | Cd Min: | 0.00837 | at alpha= | 2 | deg
Mach: | 0.1 |  |  | Cl=0 at alpha= | -0.37931 | deg
|  |  |  | @ Cl=0.1, Cd= | 0.0085041
|  |  |  | @ Cl=0.4, Cd= | 0.0084174
|  |  |  | @ Cl=0.6, Cd= | 0.08494
alpha (deg) | Cl | Cd | Cm | Cl/Cd
-12 | -0.263 | 0.07338 | 0.003 | -3.586
-11.5 | -0.285 | 0.06889 | 0.003 | -4.133
-11 | -0.307 | 0.0651 | 0.003 | -4.714
-10.5 | -0.328 | 0.0628 | 0.003 | -5.23
-10 | -0.352 | 0.05764 | 0.003 | -6.106
-9.5 | -0.372 | 0.0562 | 0.002 | -6.615
-9 | -0.395 | 0.04978 | 0.003 | -7.934
-8.5 | -0.503 | 0.0108 | 0.004 | -46.585
-8 | -0.52 | 0.01047 | 0.004 | -49.66
-7.5 | -0.531 | 0.01024 | 0.003 | -51.833
-7 | -0.535 | 0.00995 | 0.003 | -53.787
-6.5 | -0.532 | 0.00978 | 0.003 | -54.344
-6 | -0.52 | 0.00964 | 0.002 | -53.986
-5.5 | -0.5 | 0.00947 | 0.002 | -52.834
-5 | -0.473 | 0.00934 | 0.002 | -50.605
-4.5 | -0.437 | 0.00921 | 0.001 | -47.426
-4 | -0.393 | 0.0091 | 0.001 | -43.217
-3.5 | -0.346 | 0.00901 | 0.001 | -38.357
-3 | -0.295 | 0.00898 | 0.001 | -32.827
-2.5 | -0.242 | 0.00898 | 0 | -26.898
-2 | -0.186 | 0.00909 | 0 | -20.498
-1.5 | -0.13 | 0.00912 | 0 | -14.214
-1 | -0.072 | 0.00908 | -0.001 | -7.942
-0.5 | -0.014 | 0.00879 | -0.001 | -1.594
0 | 0.044 | 0.00858 | -0.001 | 5.173
0.5 | 0.103 | 0.0085 | -0.002 | 12.089
1 | 0.161 | 0.00844 | -0.002 | 19.102
1.5 | 0.219 | 0.00841 | -0.003 | 26.109
2 | 0.278 | 0.00837 | -0.003 | 33.189
2.5 | 0.336 | 0.00837 | -0.003 | 40.14
3 | 0.394 | 0.00841 | -0.004 | 46.8
3.5 | 0.451 | 0.00848 | -0.004 | 53.198
4 | 0.507 | 0.00884 | -0.004 | 57.409
4.5 | 0.563 | 0.00906 | -0.005 | 62.138
5 | 0.617 | 0.00937 | -0.005 | 65.782
5.5 | 0.669 | 0.00966 | -0.005 | 69.175
6 | 0.718 | 0.00987 | -0.006 | 72.729
6.5 | 0.762 | 0.01011 | -0.006 | 75.349
7 | 0.799 | 0.01033 | -0.007 | 77.364
7.5 | 0.83 | 0.01081 | -0.007 | 76.837
8 | 0.854 | 0.01113 | -0.007 | 76.742
8.5 | 0.87 | 0.01155 | -0.008 | 75.332
9 | 0.877 | 0.01196 | -0.008 | 73.312
9.5 | 0.87 | 0.01249 | -0.009 | 69.638
10 | 0.854 | 0.01312 | -0.009 | 65.047
10.5 | 0.821 | 0.01142 | -0.009 | 71.865
11 | 0.781 | 0.01493 | -0.009 | 52.282
11.5 | 0.722 | 0.01935 | -0.01 | 37.334
12 | 0.614 | 0.05182 | -0.008 | 11.841
12.5 | 0.561 | 0.06676 | -0.008 | 8.409
13 | 0.521 | 0.07287 | -0.008 | 7.156
13.5 | 0.482 | 0.07995 | -0.008 | 6.025
14 | 0.445 | 0.08494 | -0.008 | 5.236

## 140. Re 18M Mach 0.10 (2)
BIGFOIL.COM POLAR EXPORT
ssca07
SIKORSKY SSC-A07 |  |  |  | Cl Max: | 1.8049 | at alpha= | 17 | deg
XFOIL ncrit=9 |  |  |  | L/D Max: | 139.583 | at alpha= | 8.5 | deg
Re: | 18000000 |  |  | Cd Min: | 0.23044 | at alpha= | 20 | deg
Mach: | 0.1 |  |  | Cl=0 at alpha= | -0.4584 | deg
|  |  |  | @ Cl=0.1, Cd= | 0.0053108
|  |  |  | @ Cl=0.4, Cd= | 0.0045833
|  |  |  | @ Cl=0.6, Cd= | 0.0052788
alpha (deg) | Cl | Cd | Cm | Cl/Cd
-16.5 | -1.5087 | 0.04718 | -0.0159 | -31.9775
-16 | -1.5724 | 0.03766 | -0.0141 | -41.7525
-15.5 | -1.5955 | 0.03045 | -0.009 | -52.3974
-15 | -1.5808 | 0.02563 | -0.0059 | -61.6777
-14.5 | -1.5487 | 0.02248 | -0.0037 | -68.8923
-14 | -1.5075 | 0.02031 | -0.0022 | -74.2245
-13.5 | -1.4614 | 0.01872 | -0.0009 | -78.0662
-13 | -1.4129 | 0.01742 | 0.0001 | -81.1079
-12.5 | -1.3628 | 0.01624 | 0.0009 | -83.9163
-12 | -1.3117 | 0.01516 | 0.0016 | -86.5237
-11.5 | -1.2594 | 0.01423 | 0.0022 | -88.5032
-11 | -1.2067 | 0.01325 | 0.0027 | -91.0717
-10.5 | -1.1529 | 0.01249 | 0.0031 | -92.3058
-10 | -1.0989 | 0.01165 | 0.0035 | -94.3262
-9.5 | -1.044 | 0.01103 | 0.0037 | -94.651
-9 | -0.989 | 0.01029 | 0.0039 | -96.1127
-8.5 | -0.9338 | 0.00949 | 0.004 | -98.3983
-8 | -0.8777 | 0.00902 | 0.004 | -97.306
-7.5 | -0.8218 | 0.00825 | 0.004 | -99.6121
-7 | -0.7655 | 0.00754 | 0.0039 | -101.5252
-6.5 | -0.7086 | 0.007 | 0.0038 | -101.2286
-6 | -0.6514 | 0.00649 | 0.0036 | -100.3698
-5.5 | -0.5938 | 0.00608 | 0.0033 | -97.6645
-5 | -0.5359 | 0.00577 | 0.003 | -92.8769
-4.5 | -0.4776 | 0.0055 | 0.0025 | -86.8364
-4 | -0.4188 | 0.00544 | 0.0019 | -76.9853
-3.5 | -0.359 | 0.00554 | 0.0009 | -64.8014
-3 | -0.2998 | 0.00553 | 0.0001 | -54.2134
-2.5 | -0.2407 | 0.00551 | -0.0007 | -43.6842
-2 | -0.1816 | 0.00546 | -0.0014 | -33.2601
-1.5 | -0.1227 | 0.0055 | -0.0021 | -22.3091
-1 | -0.0636 | 0.00554 | -0.0029 | -11.4801
-0.5 | -0.0049 | 0.00552 | -0.0036 | -0.88768
0 | 0.054 | 0.00542 | -0.0043 | 9.9631
0.5 | 0.113 | 0.00528 | -0.0052 | 21.4015
2 | 0.2903 | 0.00463 | -0.0081 | 62.6998
2.5 | 0.3492 | 0.00454 | -0.0089 | 76.9163
3 | 0.4078 | 0.00459 | -0.0096 | 88.8453
3.5 | 0.4663 | 0.00479 | -0.0104 | 97.3486
4 | 0.5246 | 0.005 | -0.011 | 104.92
4.5 | 0.5827 | 0.00521 | -0.0117 | 111.8426
5 | 0.6405 | 0.00544 | -0.0122 | 117.739
5.5 | 0.698 | 0.00567 | -0.0127 | 123.1041
6 | 0.7552 | 0.00588 | -0.0131 | 128.4354
6.5 | 0.8121 | 0.00612 | -0.0134 | 132.6961
7 | 0.8687 | 0.00646 | -0.0137 | 134.4737
7.5 | 0.9253 | 0.00676 | -0.014 | 136.8787
8 | 0.9812 | 0.00706 | -0.0142 | 138.9802
8.5 | 1.0371 | 0.00743 | -0.0144 | 139.5828
9 | 1.0915 | 0.00791 | -0.0143 | 137.9899
9.5 | 1.1461 | 0.00843 | -0.0143 | 135.9549
10 | 1.2013 | 0.00902 | -0.0145 | 133.1818
10.5 | 1.2563 | 0.00956 | -0.0146 | 131.4121
11 | 1.3107 | 0.01018 | -0.0147 | 128.7525
11.5 | 1.364 | 0.01095 | -0.0147 | 124.5662
12 | 1.4156 | 0.01202 | -0.0144 | 117.7704
12.5 | 1.4673 | 0.01288 | -0.0142 | 113.9208
13 | 1.5179 | 0.01386 | -0.0138 | 109.5166
13.5 | 1.5669 | 0.01495 | -0.0133 | 104.8094
14 | 1.6143 | 0.01618 | -0.0125 | 99.7713
14.5 | 1.6595 | 0.01756 | -0.0116 | 94.5046
15 | 1.7018 | 0.01913 | -0.0103 | 88.9597
15.5 | 1.7404 | 0.02092 | -0.0087 | 83.1931
16 | 1.7737 | 0.02299 | -0.0066 | 77.1509
16.5 | 1.7996 | 0.02539 | -0.0039 | 70.8783
17 | 1.8049 | 0.02825 | 0.0011 | 63.8903
17.5 | 1.7955 | 0.0323 | 0.0056 | 55.5882
18 | 1.7772 | 0.03849 | 0.0071 | 46.173
18.5 | 1.7425 | 0.04858 | 0.0039 | 35.8687
19 | 1.6423 | 0.07563 | -0.0148 | 21.7149
19.5 | 1.2638 | 0.15737 | -0.0624 | 8.0308
20 | 1.0553 | 0.23044 | -0.1061 | 4.5795

## 141. Re 18M Mach 0.25 (1)
BIGFOIL.COM POLAR EXPORT
ssca07
SIKORSKY SSC-A07 |  |  |  | Cl Max: | 0.842 | at alpha= | 8 | deg
JavaFoil+Calcfoil stall+Eppler ext transition |  |  |  | L/D Max: | 76.444 | at alpha= | 7 | deg
Re: | 18000000 |  |  | Cd Min: | 0.00841 | at alpha= | 2 | deg
Mach: | 0.25 |  |  | Cl=0 at alpha= | -0.38333 | deg
|  |  |  | @ Cl=0.1, Cd= | 0.08602
|  |  |  | @ Cl=0.4, Cd= | 0.08602
|  |  |  | @ Cl=0.6, Cd= | 0.08602
alpha (deg) | Cl | Cd | Cm | Cl/Cd
-11 | -0.06 | 0.06753 | 0.003 | -0.89
-10.5 | -0.057 | 0.06441 | 0.003 | -0.889
-10 | -0.055 | 0.0595 | 0.003 | -0.918
-9.5 | -0.123 | 0.05682 | 0.003 | -2.169
-9 | -0.193 | 0.05416 | 0.002 | -3.565
-8.5 | -0.249 | 0.05113 | 0.002 | -4.863
-8 | -0.297 | 0.0472 | 0.002 | -6.303
-7.5 | -0.339 | 0.04317 | 0.002 | -7.854
-7 | -0.452 | 0.01017 | 0.003 | -44.458
-6.5 | -0.476 | 0.00995 | 0.003 | -47.885
-6 | -0.487 | 0.00978 | 0.002 | -49.764
-5.5 | -0.483 | 0.0096 | 0.002 | -50.335
-5 | -0.467 | 0.00947 | 0.002 | -49.313
-4.5 | -0.438 | 0.00931 | 0.002 | -47.054
-4 | -0.398 | 0.00919 | 0.001 | -43.276
-3.5 | -0.352 | 0.00909 | 0.001 | -38.68
-3 | -0.301 | 0.00904 | 0.001 | -33.302
-2.5 | -0.247 | 0.00904 | 0 | -27.346
-2 | -0.191 | 0.00915 | 0 | -20.889
-1.5 | -0.133 | 0.00918 | 0 | -14.507
-1 | -0.074 | 0.00914 | -0.001 | -8.104
-0.5 | -0.014 | 0.00886 | -0.001 | -1.625
0 | 0.046 | 0.00863 | -0.002 | 5.282
0.5 | 0.106 | 0.00853 | -0.002 | 12.381
1 | 0.166 | 0.00847 | -0.002 | 19.557
1.5 | 0.225 | 0.00843 | -0.003 | 26.749
2 | 0.285 | 0.00841 | -0.003 | 33.933
2.5 | 0.345 | 0.00842 | -0.003 | 40.962
3 | 0.405 | 0.00845 | -0.004 | 47.851
3.5 | 0.463 | 0.00855 | -0.004 | 54.174
4 | 0.521 | 0.00894 | -0.004 | 58.285
4.5 | 0.577 | 0.00918 | -0.005 | 62.866
5 | 0.632 | 0.00951 | -0.005 | 66.486
5.5 | 0.684 | 0.00982 | -0.006 | 69.657
6 | 0.733 | 0.01005 | -0.006 | 72.968
6.5 | 0.775 | 0.01031 | -0.006 | 75.152
7 | 0.807 | 0.01056 | -0.007 | 76.444
7.5 | 0.831 | 0.0111 | -0.007 | 74.842
8 | 0.842 | 0.01155 | -0.008 | 72.933
8.5 | 0.841 | 0.01207 | -0.008 | 69.729
9 | 0.826 | 0.01263 | -0.008 | 65.397
9.5 | 0.787 | 0.0135 | -0.009 | 58.317
10 | 0.721 | 0.01397 | -0.009 | 51.631
10.5 | 0.628 | 0.01902 | -0.009 | 33.021
11 | 0.48 | 0.06126 | -0.007 | 7.831
11.5 | 0.401 | 0.06725 | -0.007 | 5.964
12 | 0.317 | 0.07251 | -0.007 | 4.369
12.5 | 0.222 | 0.0804 | -0.007 | 2.757
13 | 0.076 | 0.08602 | -0.007 | 0.884

## 142. Re 18M Mach 0.25 (2)
BIGFOIL.COM POLAR EXPORT
ssca07
SIKORSKY SSC-A07 |  |  |  | Cl Max: | 1.5085 | at alpha= | 12.5 | deg
XFOIL ncrit=9 |  |  |  | L/D Max: | 138.645 | at alpha= | 8 | deg
Re: | 18000000 |  |  | Cd Min: | 0.28285 | at alpha= | -20 | deg
Mach: | 0.25 |  |  | Cl=0 at alpha= | -0.4611 | deg
|  |  |  | @ Cl=0.1, Cd= | 0.0053247
|  |  |  | @ Cl=0.4, Cd= | 0.0045851
|  |  |  | @ Cl=0.6, Cd= | 0.0052869
alpha (deg) | Cl | Cd | Cm | Cl/Cd
-20 | -0.9746 | 0.28285 | 0.1272 | -3.4456
-19.5 | -0.9562 | 0.27582 | 0.1225 | -3.4668
-18.5 | -0.6321 | 0.21202 | 0.0648 | -2.9813
-18 | -0.9037 | 0.24871 | 0.1075 | -3.6335
-17.5 | -0.8859 | 0.24173 | 0.1031 | -3.6648
-17 | -0.8684 | 0.2346 | 0.0988 | -3.7016
-16.5 | -0.6004 | 0.1891 | 0.0553 | -3.175
-16 | -0.592 | 0.18401 | 0.053 | -3.2172
-15 | -0.8031 | 0.20395 | 0.0822 | -3.9377
-14.5 | -0.7891 | 0.19709 | 0.079 | -4.0038
-14 | -0.7749 | 0.18992 | 0.0756 | -4.0801
-13.5 | -0.7614 | 0.18261 | 0.0722 | -4.1695
-13 | -0.748 | 0.17508 | 0.0688 | -4.2723
-12.5 | -0.7361 | 0.16746 | 0.0655 | -4.3957
-12 | -0.725 | 0.15963 | 0.0623 | -4.5418
-11.5 | -0.7133 | 0.15184 | 0.0593 | -4.6977
-10.5 | -0.7469 | 0.11967 | 0.0472 | -6.2413
-10 | -0.7436 | 0.11104 | 0.0433 | -6.6967
-9.5 | -0.7466 | 0.10095 | 0.0382 | -7.3957
-9 | -0.7479 | 0.09166 | 0.0328 | -8.1595
-8.5 | -0.7582 | 0.08054 | 0.0228 | -9.414
-8 | -0.7639 | 0.065 | 0.0063 | -11.7523
-7.5 | -0.7479 | 0.05427 | 0.0011 | -13.7811
-7 | -0.7209 | 0.04501 | -0.0012 | -16.0164
-6 | -0.6762 | 0.00925 | 0.0012 | -73.1027
-5.5 | -0.6179 | 0.00719 | 0.0016 | -85.9388
-5 | -0.5575 | 0.00619 | 0.0018 | -90.0646
-4.5 | -0.4961 | 0.00582 | 0.0016 | -85.2405
-4 | -0.4346 | 0.00548 | 0.0013 | -79.3066
-3.5 | -0.3719 | 0.00558 | 0.0004 | -66.6487
-3 | -0.3102 | 0.00557 | -0.0003 | -55.6912
-2 | -0.1874 | 0.00547 | -0.0016 | -34.2596
-1.5 | -0.1264 | 0.0055 | -0.0023 | -22.9818
0 | 0.0561 | 0.00544 | -0.0045 | 10.3125
0.5 | 0.117 | 0.00528 | -0.0054 | 22.1591
1 | 0.1784 | 0.00486 | -0.0066 | 36.7078
1.5 | 0.2394 | 0.00473 | -0.0076 | 50.6131
2 | 0.3001 | 0.00461 | -0.0084 | 65.0976
2.5 | 0.361 | 0.00454 | -0.0092 | 79.5154
3 | 0.4216 | 0.00461 | -0.0099 | 91.4534
3.5 | 0.4823 | 0.00484 | -0.0106 | 99.6488
4 | 0.5428 | 0.00506 | -0.0112 | 107.2727
4.5 | 0.6033 | 0.0053 | -0.0117 | 113.8302
5 | 0.6636 | 0.00553 | -0.0121 | 120
6 | 0.7838 | 0.00599 | -0.0125 | 130.8514
6.5 | 0.8437 | 0.00632 | -0.0126 | 133.4968
7 | 0.9036 | 0.00665 | -0.0126 | 135.8797
7.5 | 0.9636 | 0.007 | -0.0125 | 137.6571
8 | 1.0232 | 0.00738 | -0.0122 | 138.645
8.5 | 1.0827 | 0.00794 | -0.0119 | 136.3602
9 | 1.1409 | 0.00859 | -0.0112 | 132.8172
9.5 | 1.2002 | 0.00918 | -0.0106 | 130.7407
10 | 1.2599 | 0.00995 | -0.01 | 126.6231
10.5 | 1.3185 | 0.01101 | -0.0092 | 119.7548
11 | 1.3755 | 0.0124 | -0.008 | 110.9274
11.5 | 1.4289 | 0.01435 | -0.0065 | 99.5749
12 | 1.4765 | 0.01704 | -0.0044 | 86.6491
12.5 | 1.5085 | 0.02148 | -0.0012 | 70.2281
13 | 1.5056 | 0.02881 | 0.0036 | 52.2596
13.5 | 1.4706 | 0.03584 | 0.0093 | 41.0324
14 | 1.4306 | 0.04538 | 0.0077 | 31.5249
14.5 | 1.3938 | 0.0631 | -0.0082 | 22.0887
15 | 1.3293 | 0.0861 | -0.0218 | 15.439
15.5 | 1.2479 | 0.10801 | -0.0345 | 11.5536
16 | 1.1721 | 0.12994 | -0.0469 | 9.0203
16.5 | 1.1126 | 0.15097 | -0.0587 | 7.3697
17 | 1.0507 | 0.17577 | -0.0731 | 5.9777
17.5 | 1.0151 | 0.19772 | -0.0857 | 5.134

## 143. Re 18M Mach 0.50 (1)
BIGFOIL.COM POLAR EXPORT
ssca07
SIKORSKY SSC-A07 |  |  |  | Cl Max: | 1.088 | at alpha= | 20 | deg
JavaFoil+Calcfoil stall+Eppler ext transition |  |  |  | L/D Max: | 69.636 | at alpha= | 5.5 | deg
Re: | 18000000 |  |  | Cd Min: | 0.00857 | at alpha= | 2 | deg
Mach: | 0.5 |  |  | Cl=0 at alpha= | -0.3806 | deg
|  |  |  | @ Cl=0.1, Cd= | 0.0087269
|  |  |  | @ Cl=0.4, Cd= | 0.0086357
|  |  |  | @ Cl=0.6, Cd= | 0.009513
alpha (deg) | Cl | Cd | Cm | Cl/Cd
-20 | -1.034 | 0.17547 | 0.006 | -5.892
-19.5 | -1.013 | 0.1491 | 0.006 | -6.795
-19 | -0.992 | 0.13484 | 0.006 | -7.358
-18.5 | -0.959 | 0.14355 | 0.006 | -6.683
-18 | -0.938 | 0.12809 | 0.006 | -7.324
-17.5 | -0.906 | 0.13777 | 0.005 | -6.573
-17 | -0.885 | 0.11995 | 0.005 | -7.377
-16.5 | -0.869 | 0.10118 | 0.006 | -8.593
-16 | -0.832 | 0.10899 | 0.005 | -7.637
-15.5 | -0.818 | 0.09167 | 0.006 | -8.922
-15 | -0.789 | 0.09034 | 0.005 | -8.728
-14.5 | -0.764 | 0.08403 | 0.005 | -9.097
-14 | -0.854 | 0.0204 | 0.007 | -41.883
-13.5 | -0.707 | 0.08086 | 0.005 | -8.745
-13 | -0.682 | 0.07579 | 0.005 | -8.993
-12.5 | -0.764 | 0.01843 | 0.006 | -41.461
-12 | -0.759 | 0.01207 | 0.006 | -62.877
-11.5 | -0.596 | 0.07121 | 0.004 | -8.368
-11 | -0.596 | 0.04791 | 0.005 | -12.432
-10.5 | -0.668 | 0.01362 | 0.006 | -49.046
-10 | -0.517 | 0.06066 | 0.003 | -8.525
-9.5 | -0.489 | 0.0584 | 0.003 | -8.375
-9 | -0.56 | 0.01271 | 0.005 | -44.072
-8.5 | -0.538 | 0.01175 | 0.004 | -45.754
-8 | -0.505 | 0.01123 | 0.004 | -44.97
-7.5 | -0.472 | 0.01118 | 0.004 | -42.212
-7 | -0.439 | 0.01081 | 0.003 | -40.63
-6.5 | -0.406 | 0.0106 | 0.003 | -38.319
-6 | -0.373 | 0.01035 | 0.003 | -36.063
-5.5 | -0.34 | 0.0101 | 0.002 | -33.675
-5 | -0.307 | 0.00998 | 0.002 | -30.768
-4.5 | -0.274 | 0.00975 | 0.002 | -28.094
-4 | -0.241 | 0.00957 | 0.001 | -25.155
-3.5 | -0.339 | 0.00943 | 0.001 | -35.947
-3 | -0.317 | 0.00931 | 0.001 | -33.996
-2.5 | -0.269 | 0.00929 | 0 | -28.941
-2 | -0.211 | 0.00938 | 0 | -22.486
-1.5 | -0.148 | 0.0094 | -0.001 | -15.736
-1 | -0.083 | 0.00937 | -0.001 | -8.815
-0.5 | -0.016 | 0.00942 | -0.001 | -1.708
0 | 0.051 | 0.0088 | -0.002 | 5.789
0.5 | 0.118 | 0.0087 | -0.002 | 13.566
1 | 0.185 | 0.00864 | -0.003 | 21.429
1.5 | 0.252 | 0.00859 | -0.003 | 29.332
2 | 0.319 | 0.00857 | -0.003 | 37.208
2.5 | 0.385 | 0.00862 | -0.004 | 44.692
3 | 0.452 | 0.00869 | -0.004 | 51.944
3.5 | 0.517 | 0.00885 | -0.005 | 58.378
4 | 0.579 | 0.00938 | -0.005 | 61.796
4.5 | 0.639 | 0.00976 | -0.005 | 65.52
5 | 0.694 | 0.01024 | -0.006 | 67.812
5.5 | 0.741 | 0.01064 | -0.006 | 69.636
6 | 0.771 | 0.01108 | -0.007 | 69.564
6.5 | 0.745 | 0.01193 | -0.007 | 62.423
7 | 0.491 | 0.01222 | -0.008 | 40.19
7.5 | 0.524 | 0.01296 | -0.008 | 40.439
8 | 0.557 | 0.01372 | -0.008 | 40.612
8.5 | 0.585 | 0.01128 | -0.009 | 51.822
9 | 0.599 | 0.0171 | -0.009 | 35.008
9.5 | 0.64 | 0.01569 | -0.01 | 40.814
10 | 0.577 | 0.0528 | -0.007 | 10.927
10.5 | 0.7 | 0.01705 | -0.01 | 41.065
11 | 0.646 | 0.04878 | -0.009 | 13.251
11.5 | 0.652 | 0.06708 | -0.008 | 9.715
12 | 0.721 | 0.04288 | -0.01 | 16.805
12.5 | 0.702 | 0.07613 | -0.008 | 9.225
13 | 0.756 | 0.05949 | -0.01 | 12.699
13.5 | 0.752 | 0.0878 | -0.008 | 8.567
14 | 0.789 | 0.08262 | -0.01 | 9.547
14.5 | 0.801 | 0.10399 | -0.009 | 7.705
15 | 0.834 | 0.10099 | -0.01 | 8.256
15.5 | 0.852 | 0.1222 | -0.009 | 6.968
16 | 0.883 | 0.1178 | -0.01 | 7.495
16.5 | 0.911 | 0.11992 | -0.01 | 7.598
17 | 0.932 | 0.13959 | -0.01 | 6.678
17.5 | 0.958 | 0.14768 | -0.01 | 6.486
18 | 0.983 | 0.16221 | -0.011 | 6.06
18.5 | 1.01 | 0.17006 | -0.011 | 5.937
19 | 1.037 | 0.1712 | -0.011 | 6.055
19.5 | 1.062 | 0.18551 | -0.012 | 5.722
20 | 1.088 | 0.19211 | -0.012 | 5.664

## 144. Re 18M Mach 0.50 (2)
BIGFOIL.COM POLAR EXPORT
ssca07
SIKORSKY SSC-A07 |  |  |  | Cl Max: | 1.1112 | at alpha= | 7.5 | deg
XFOIL ncrit=9 |  |  |  | L/D Max: | 464.304 | at alpha= | 7 | deg
Re: | 18000000 |  |  | Cd Min: | 0.31168 | at alpha= | -20 | deg
Mach: | 0.5 |  |  | Cl=0 at alpha= | -0.4776 | deg
|  |  |  | @ Cl=0.1, Cd= | 0.0053901
|  |  |  | @ Cl=0.4, Cd= | 0.0045779
|  |  |  | @ Cl=0.6, Cd= | 0.0052449
alpha (deg) | Cl | Cd | Cm | Cl/Cd
-20 | -1.0701 | 0.31168 | 0.1485 | -3.4333
-19.5 | -1.0473 | 0.30277 | 0.1428 | -3.4591
-19 | -1.0245 | 0.29383 | 0.1371 | -3.4867
-18.5 | -1.0018 | 0.28496 | 0.1315 | -3.5156
-18 | -0.9791 | 0.27608 | 0.126 | -3.5464
-17.5 | -0.9564 | 0.26695 | 0.1205 | -3.5827
-17 | -0.9345 | 0.25751 | 0.1148 | -3.629
-16.5 | -0.9125 | 0.24673 | 0.1092 | -3.6984
-16 | -0.8906 | 0.23778 | 0.104 | -3.7455
-15.5 | -0.8707 | 0.22946 | 0.0997 | -3.7946
-15 | -0.8509 | 0.22033 | 0.0951 | -3.8619
-14 | -0.8106 | 0.20447 | 0.0864 | -3.9644
-13.5 | -0.791 | 0.1962 | 0.0821 | -4.0316
-13 | -0.7721 | 0.18779 | 0.0779 | -4.1115
-12.5 | -0.7533 | 0.17943 | 0.0741 | -4.1983
-12 | -0.7362 | 0.1709 | 0.0701 | -4.3078
-11.5 | -0.7204 | 0.16225 | 0.0663 | -4.4401
-11 | -0.7064 | 0.15369 | 0.0627 | -4.5963
-10.5 | -0.6934 | 0.14496 | 0.059 | -4.7834
-10 | -0.6825 | 0.1362 | 0.0555 | -5.011
-9.5 | -0.6905 | 0.12244 | 0.0501 | -5.6395
-9 | -0.6851 | 0.11303 | 0.046 | -6.0612
-8.5 | -0.6788 | 0.10419 | 0.0419 | -6.515
-8 | -0.6735 | 0.09532 | 0.0375 | -7.0657
-7.5 | -0.6693 | 0.08641 | 0.0324 | -7.7456
-7 | -0.6673 | 0.07719 | 0.0258 | -8.6449
-6.5 | -0.666 | 0.06576 | 0.0112 | -10.1277
-6 | -0.651 | 0.05477 | 0.0022 | -11.8861
-5.5 | -0.6255 | 0.04469 | -0.0028 | -13.9964
-4.5 | -0.5452 | 0.02583 | -0.0053 | -21.1072
-4 | -0.4926 | 0.01662 | -0.004 | -29.639
-3.5 | -0.4318 | 0.0076 | -0.0028 | -56.8158
-3 | -0.359 | 0.00595 | -0.0025 | -60.3361
-2.5 | -0.2861 | 0.00576 | -0.0025 | -49.6701
-2 | -0.2139 | 0.00563 | -0.0029 | -37.9929
-1.5 | -0.1429 | 0.00555 | -0.0034 | -25.7477
-0.5 | -0.0031 | 0.00561 | -0.0048 | -0.55258
0 | 0.0661 | 0.00552 | -0.0055 | 11.9746
1.5 | 0.2748 | 0.00472 | -0.0089 | 58.2203
2 | 0.3446 | 0.00457 | -0.0098 | 75.4048
2.5 | 0.4144 | 0.00458 | -0.0104 | 90.4803
3 | 0.4846 | 0.00469 | -0.0109 | 103.3262
3.5 | 0.5553 | 0.00505 | -0.0113 | 109.9604
4 | 0.6264 | 0.00536 | -0.0113 | 116.8657
4.5 | 0.6983 | 0.00568 | -0.0111 | 122.9401
5 | 0.7712 | 0.00598 | -0.0105 | 128.9632
5.5 | 0.8452 | 0.00627 | -0.0095 | 134.8006
6 | 0.9206 | 0.00668 | -0.008 | 137.8144
6.5 | 0.9976 | 0.0074 | -0.0058 | 134.8108
7 | 1.1004 | 0.00237 | -0.0099 | 464.3038
7.5 | 1.1112 | 0.00871 | -0.0057 | 127.5775

## 145. Re 20M Mach 0.00 (1)
BIGFOIL.COM POLAR EXPORT
ssca07
SIKORSKY SSC-A07 |  |  |  | Cl Max: | 0.882 | at alpha= | 9 | deg
JavaFoil+Calcfoil stall+Eppler ext transition |  |  |  | L/D Max: | 77.934 | at alpha= | 7 | deg
Re: | 20000000 |  |  | Cd Min: | 0.00837 | at alpha= | 2 | deg
Mach: | 0 |  |  | Cl=0 at alpha= | -0.37931 | deg
|  |  |  | @ Cl=0.1, Cd= | 0.0085034
|  |  |  | @ Cl=0.4, Cd= | 0.0083984
|  |  |  | @ Cl=0.6, Cd= | 0.08428
alpha (deg) | Cl | Cd | Cm | Cl/Cd
-12.5 | -0.282 | 0.07667 | 0.003 | -3.682
-12 | -0.301 | 0.07247 | 0.003 | -4.155
-11.5 | -0.321 | 0.06712 | 0.003 | -4.788
-11 | -0.341 | 0.06329 | 0.003 | -5.392
-10.5 | -0.36 | 0.06152 | 0.003 | -5.848
-10 | -0.379 | 0.058 | 0.003 | -6.537
-9.5 | -0.397 | 0.05481 | 0.003 | -7.247
-9 | -0.508 | 0.011 | 0.004 | -46.155
-8.5 | -0.525 | 0.01059 | 0.004 | -49.545
-8 | -0.537 | 0.01034 | 0.004 | -51.919
-7.5 | -0.544 | 0.01016 | 0.003 | -53.526
-7 | -0.544 | 0.00989 | 0.003 | -55.013
-6.5 | -0.538 | 0.00974 | 0.003 | -55.222
-6 | -0.524 | 0.00958 | 0.002 | -54.689
-5.5 | -0.502 | 0.00942 | 0.002 | -53.313
-5 | -0.473 | 0.00928 | 0.002 | -50.941
-4.5 | -0.436 | 0.00917 | 0.001 | -47.594
-4 | -0.392 | 0.00906 | 0.001 | -43.304
-3.5 | -0.345 | 0.009 | 0.001 | -38.261
-3 | -0.294 | 0.00898 | 0.001 | -32.702
-2.5 | -0.24 | 0.009 | 0 | -26.708
-2 | -0.185 | 0.00908 | 0 | -20.426
-1.5 | -0.129 | 0.00905 | 0 | -14.251
-1 | -0.072 | 0.00903 | -0.001 | -7.946
-0.5 | -0.014 | 0.00877 | -0.001 | -1.59
0 | 0.044 | 0.0086 | -0.001 | 5.131
0.5 | 0.102 | 0.0085 | -0.002 | 12.033
1 | 0.16 | 0.00844 | -0.002 | 18.99
1.5 | 0.218 | 0.00841 | -0.003 | 25.976
2 | 0.276 | 0.00837 | -0.003 | 33.016
2.5 | 0.334 | 0.00837 | -0.003 | 39.934
3 | 0.392 | 0.00839 | -0.004 | 46.67
3.5 | 0.449 | 0.00845 | -0.004 | 53.115
4 | 0.505 | 0.00879 | -0.004 | 57.453
4.5 | 0.56 | 0.009 | -0.005 | 62.232
5 | 0.614 | 0.00931 | -0.005 | 65.944
5.5 | 0.666 | 0.00957 | -0.005 | 69.573
6 | 0.715 | 0.00977 | -0.006 | 73.199
6.5 | 0.759 | 0.01 | -0.006 | 75.905
7 | 0.797 | 0.01023 | -0.007 | 77.934
7.5 | 0.829 | 0.01065 | -0.007 | 77.863
8 | 0.855 | 0.011 | -0.007 | 77.708
8.5 | 0.872 | 0.01133 | -0.008 | 76.979
9 | 0.882 | 0.01173 | -0.008 | 75.209
9.5 | 0.879 | 0.01221 | -0.008 | 71.987
10 | 0.867 | 0.01279 | -0.009 | 67.789
10.5 | 0.848 | 0.0136 | -0.009 | 62.307
11 | 0.809 | 0.01408 | -0.009 | 57.454
11.5 | 0.767 | 0.016 | -0.01 | 47.969
12 | 0.69 | 0.02787 | -0.009 | 24.773
12.5 | 0.605 | 0.05907 | -0.008 | 10.234
13 | 0.566 | 0.06609 | -0.008 | 8.564
13.5 | 0.525 | 0.07746 | -0.008 | 6.777
14 | 0.49 | 0.08428 | -0.008 | 5.812

## 146. Re 20M Mach 0.00 (2)
BIGFOIL.COM POLAR EXPORT
ssca07
SIKORSKY SSC-A07 |  |  |  | Cl Max: | 1.8802 | at alpha= | 18 | deg
XFOIL ncrit=9 |  |  |  | L/D Max: | 142.448 | at alpha= | 8.5 | deg
Re: | 20000000 |  |  | Cd Min: | 0.05426 | at alpha= | 20 | deg
Mach: | 0 |  |  | Cl=0 at alpha= | -0.45726 | deg
|  |  |  | @ Cl=0.1, Cd= | 0.0052827
|  |  |  | @ Cl=0.4, Cd= | 0.0045882
|  |  |  | @ Cl=0.6, Cd= | 0.0052467
alpha (deg) | Cl | Cd | Cm | Cl/Cd
-19 | -1.7027 | 0.04655 | -0.0153 | -36.5779
-18.5 | -1.7415 | 0.0372 | -0.0176 | -46.8145
-18 | -1.7721 | 0.03205 | -0.012 | -55.2917
-17.5 | -1.7631 | 0.02882 | -0.0082 | -61.1763
-17 | -1.743 | 0.02599 | -0.0051 | -67.0643
-16.5 | -1.714 | 0.02359 | -0.0028 | -72.6579
-15.5 | -1.6393 | 0.01986 | 0.0004 | -82.5428
-15 | -1.5961 | 0.01847 | 0.0015 | -86.4158
-14.5 | -1.5506 | 0.01727 | 0.0023 | -89.7858
-14 | -1.5032 | 0.01619 | 0.003 | -92.8474
-13.5 | -1.4547 | 0.01523 | 0.0036 | -95.5154
-13 | -1.4052 | 0.0143 | 0.0041 | -98.2657
-12.5 | -1.3546 | 0.01346 | 0.0045 | -100.6389
-12 | -1.3033 | 0.01267 | 0.0048 | -102.865
-11.5 | -1.2512 | 0.01195 | 0.005 | -104.7029
-11 | -1.1987 | 0.01122 | 0.0052 | -106.836
-10.5 | -1.1453 | 0.01061 | 0.0053 | -107.9453
-10 | -1.0916 | 0.00997 | 0.0053 | -109.4885
-9.5 | -1.0372 | 0.00944 | 0.0053 | -109.8729
-9 | -0.9826 | 0.00887 | 0.0053 | -110.7779
-8.5 | -0.9276 | 0.0083 | 0.0052 | -111.759
-8 | -0.872 | 0.00789 | 0.005 | -110.5196
-7.5 | -0.8162 | 0.00738 | 0.0048 | -110.5962
-7 | -0.76 | 0.00692 | 0.0046 | -109.8266
-6.5 | -0.7035 | 0.00654 | 0.0043 | -107.5688
-6 | -0.6467 | 0.00619 | 0.004 | -104.475
-5.5 | -0.5896 | 0.00588 | 0.0036 | -100.2721
-5 | -0.5321 | 0.00564 | 0.0031 | -94.344
-4.5 | -0.4742 | 0.00543 | 0.0026 | -87.3297
-4 | -0.4153 | 0.00546 | 0.0017 | -76.0623
-3.5 | -0.3562 | 0.00551 | 0.0008 | -64.6461
-2.5 | -0.2389 | 0.00549 | -0.0008 | -43.5155
-2 | -0.1804 | 0.00543 | -0.0014 | -33.2228
-1 | -0.0633 | 0.0055 | -0.0029 | -11.5091
-0.5 | -0.005 | 0.00547 | -0.0035 | -0.91408
0 | 0.0535 | 0.00537 | -0.0043 | 9.9628
0.5 | 0.1121 | 0.00526 | -0.0051 | 21.3118
1 | 0.1711 | 0.00493 | -0.0061 | 34.7059
1.5 | 0.2299 | 0.00477 | -0.0071 | 48.1971
2 | 0.2883 | 0.00467 | -0.0079 | 61.7345
2.5 | 0.3469 | 0.00457 | -0.0088 | 75.9081
3 | 0.4052 | 0.00459 | -0.0095 | 88.2789
3.5 | 0.4634 | 0.0048 | -0.0103 | 96.5417
4 | 0.5213 | 0.00497 | -0.011 | 104.8893
4.5 | 0.579 | 0.00517 | -0.0116 | 111.9923
5 | 0.6365 | 0.00538 | -0.0122 | 118.3086
5.5 | 0.6937 | 0.0056 | -0.0128 | 123.875
6 | 0.7505 | 0.00578 | -0.0132 | 129.8443
6.5 | 0.8071 | 0.00601 | -0.0136 | 134.2928
7.5 | 0.9191 | 0.0066 | -0.0143 | 139.2576
8 | 0.9749 | 0.0069 | -0.0147 | 141.2899
8.5 | 1.0299 | 0.00723 | -0.0149 | 142.4481
9 | 1.0846 | 0.00771 | -0.0151 | 140.6744
9.5 | 1.138 | 0.00816 | -0.0151 | 139.4608
10 | 1.1919 | 0.00871 | -0.0153 | 136.8427
10.5 | 1.2462 | 0.00922 | -0.0156 | 135.1627
11 | 1.2999 | 0.00977 | -0.0158 | 133.0502
11.5 | 1.3529 | 0.0104 | -0.016 | 130.0865
12 | 1.4046 | 0.01122 | -0.016 | 125.1872
12.5 | 1.4552 | 0.01214 | -0.0159 | 119.8682
13 | 1.5056 | 0.01295 | -0.0158 | 116.2625
13.5 | 1.5549 | 0.01384 | -0.0156 | 112.3483
14 | 1.603 | 0.0148 | -0.0152 | 108.3108
14.5 | 1.6496 | 0.01585 | -0.0147 | 104.0757
15 | 1.6945 | 0.017 | -0.0141 | 99.6765
15.5 | 1.7374 | 0.01826 | -0.0132 | 95.1479
16 | 1.7776 | 0.01966 | -0.012 | 90.4171
16.5 | 1.8146 | 0.0212 | -0.0106 | 85.5943
17 | 1.8472 | 0.02293 | -0.0087 | 80.5582
17.5 | 1.8736 | 0.02488 | -0.0062 | 75.3055
18 | 1.8802 | 0.02721 | -0.0012 | 69.0996
18.5 | 1.8784 | 0.03052 | 0.0028 | 61.5465
19 | 1.8707 | 0.03519 | 0.0051 | 53.16
19.5 | 1.8521 | 0.04212 | 0.0049 | 43.972
20 | 1.8101 | 0.05426 | -0.0006 | 33.3597

## 147. Re 20M Mach 0.10 (1)
BIGFOIL.COM POLAR EXPORT
ssca07
SIKORSKY SSC-A07 |  |  |  | Cl Max: | 0.877 | at alpha= | 9 | deg
JavaFoil+Calcfoil stall+Eppler ext transition |  |  |  | L/D Max: | 77.935 | at alpha= | 7 | deg
Re: | 20000000 |  |  | Cd Min: | 0.00837 | at alpha= | 2.5 | deg
Mach: | 0.1 |  |  | Cl=0 at alpha= | -0.37931 | deg
|  |  |  | @ Cl=0.1, Cd= | 0.0085061
|  |  |  | @ Cl=0.4, Cd= | 0.0084084
|  |  |  | @ Cl=0.6, Cd= | 0.08521
alpha (deg) | Cl | Cd | Cm | Cl/Cd
-12 | -0.263 | 0.07319 | 0.003 | -3.596
-11.5 | -0.285 | 0.06802 | 0.003 | -4.193
-11 | -0.307 | 0.06421 | 0.003 | -4.787
-10.5 | -0.329 | 0.06205 | 0.003 | -5.301
-10 | -0.353 | 0.05664 | 0.003 | -6.228
-9.5 | -0.373 | 0.05531 | 0.003 | -6.735
-9 | -0.399 | 0.04583 | 0.003 | -8.716
-8.5 | -0.503 | 0.01065 | 0.004 | -47.247
-8 | -0.52 | 0.01039 | 0.004 | -50.026
-7.5 | -0.531 | 0.01018 | 0.003 | -52.148
-7 | -0.535 | 0.00993 | 0.003 | -53.87
-6.5 | -0.532 | 0.00976 | 0.003 | -54.45
-6 | -0.52 | 0.0096 | 0.002 | -54.195
-5.5 | -0.5 | 0.00945 | 0.002 | -52.958
-5 | -0.473 | 0.0093 | 0.002 | -50.827
-4.5 | -0.437 | 0.00918 | 0.001 | -47.572
-4 | -0.393 | 0.00908 | 0.001 | -43.293
-3.5 | -0.346 | 0.00903 | 0.001 | -38.293
-3 | -0.295 | 0.009 | 0.001 | -32.757
-2.5 | -0.242 | 0.00903 | 0 | -26.758
-2 | -0.186 | 0.00908 | 0 | -20.515
-1.5 | -0.13 | 0.00906 | 0 | -14.317
-1 | -0.072 | 0.00905 | -0.001 | -7.967
-0.5 | -0.014 | 0.00879 | -0.001 | -1.594
0 | 0.044 | 0.00862 | -0.001 | 5.145
0.5 | 0.103 | 0.0085 | -0.002 | 12.096
1 | 0.161 | 0.00844 | -0.002 | 19.091
1.5 | 0.219 | 0.0084 | -0.003 | 26.11
2 | 0.278 | 0.00839 | -0.003 | 33.103
2.5 | 0.336 | 0.00837 | -0.003 | 40.101
3 | 0.394 | 0.0084 | -0.004 | 46.899
3.5 | 0.451 | 0.00848 | -0.004 | 53.215
4 | 0.507 | 0.00882 | -0.004 | 57.536
4.5 | 0.563 | 0.00903 | -0.005 | 62.293
5 | 0.617 | 0.00932 | -0.005 | 66.148
5.5 | 0.669 | 0.00958 | -0.005 | 69.778
6 | 0.718 | 0.00979 | -0.006 | 73.316
6.5 | 0.762 | 0.01002 | -0.006 | 75.996
7 | 0.799 | 0.01026 | -0.007 | 77.935
7.5 | 0.83 | 0.01074 | -0.007 | 77.28
8 | 0.854 | 0.01104 | -0.007 | 77.355
8.5 | 0.87 | 0.01144 | -0.008 | 76.017
9 | 0.877 | 0.01184 | -0.008 | 74.069
9.5 | 0.87 | 0.01234 | -0.009 | 70.5
10 | 0.854 | 0.01294 | -0.009 | 65.953
10.5 | 0.823 | 0.01213 | -0.009 | 67.841
11 | 0.782 | 0.01457 | -0.009 | 53.709
11.5 | 0.728 | 0.01795 | -0.01 | 40.554
12 | 0.614 | 0.05127 | -0.008 | 11.983
12.5 | 0.564 | 0.06476 | -0.008 | 8.705
13 | 0.523 | 0.07104 | -0.008 | 7.362
13.5 | 0.483 | 0.07851 | -0.008 | 6.147
14 | 0.445 | 0.08521 | -0.008 | 5.217

## 148. Re 20M Mach 0.10 (2)
BIGFOIL.COM POLAR EXPORT
ssca07
SIKORSKY SSC-A07 |  |  |  | Cl Max: | 1.8315 | at alpha= | 17 | deg
XFOIL ncrit=9 |  |  |  | L/D Max: | 141.79 | at alpha= | 8.5 | deg
Re: | 20000000 |  |  | Cd Min: | 0.21739 | at alpha= | 20 | deg
Mach: | 0.1 |  |  | Cl=0 at alpha= | -0.45755 | deg
|  |  |  | @ Cl=0.1, Cd= | 0.0052839
|  |  |  | @ Cl=0.4, Cd= | 0.0045874
|  |  |  | @ Cl=0.6, Cd= | 0.0052527
alpha (deg) | Cl | Cd | Cm | Cl/Cd
-16.5 | -1.5251 | 0.04523 | -0.017 | -33.7188
-16 | -1.5859 | 0.03682 | -0.013 | -43.0717
-15.5 | -1.6117 | 0.02854 | -0.0081 | -56.4716
-15 | -1.5911 | 0.02423 | -0.0052 | -65.6665
-14.5 | -1.5569 | 0.02124 | -0.0032 | -73.3004
-14 | -1.5151 | 0.01904 | -0.0016 | -79.5746
-13.5 | -1.4685 | 0.01746 | -0.0004 | -84.1065
-13 | -1.4191 | 0.0162 | 0.0006 | -87.5988
-12.5 | -1.3682 | 0.01512 | 0.0014 | -90.4894
-12 | -1.3164 | 0.01412 | 0.002 | -93.2295
-11.5 | -1.2637 | 0.01321 | 0.0026 | -95.6624
-11 | -1.2105 | 0.0123 | 0.0031 | -98.4146
-10.5 | -1.1563 | 0.01157 | 0.0034 | -99.9395
-10 | -1.1019 | 0.01079 | 0.0038 | -102.1223
-9.5 | -1.0466 | 0.01018 | 0.0039 | -102.8094
-9 | -0.9913 | 0.0095 | 0.0041 | -104.3474
-8.5 | -0.9357 | 0.0088 | 0.0042 | -106.3295
-8 | -0.8793 | 0.00834 | 0.0042 | -105.4317
-7.5 | -0.823 | 0.00771 | 0.0041 | -106.7445
-7 | -0.7662 | 0.00715 | 0.004 | -107.1608
-6.5 | -0.7091 | 0.0067 | 0.0038 | -105.8358
-6 | -0.6517 | 0.00629 | 0.0036 | -103.6089
-5.5 | -0.594 | 0.00594 | 0.0033 | -100
-5 | -0.5359 | 0.00568 | 0.0029 | -94.3486
-4.5 | -0.4775 | 0.00545 | 0.0024 | -87.6147
-4 | -0.4181 | 0.00547 | 0.0016 | -76.4351
-3.5 | -0.3586 | 0.00552 | 0.0007 | -64.9638
-3 | -0.2995 | 0.00549 | 0 | -54.5537
-2.5 | -0.2404 | 0.00549 | -0.0008 | -43.7887
-2 | -0.1815 | 0.00543 | -0.0015 | -33.4254
-1.5 | -0.1225 | 0.00547 | -0.0022 | -22.3949
-1 | -0.0636 | 0.0055 | -0.0029 | -11.5636
-0.5 | -0.005 | 0.00547 | -0.0036 | -0.91408
0 | 0.0539 | 0.00537 | -0.0043 | 10.0372
0.5 | 0.1128 | 0.00526 | -0.0051 | 21.4449
1 | 0.1721 | 0.00492 | -0.0062 | 34.9797
1.5 | 0.2313 | 0.00477 | -0.0071 | 48.4906
2 | 0.2901 | 0.00467 | -0.0079 | 62.1199
2.5 | 0.349 | 0.00457 | -0.0088 | 76.3676
3 | 0.4077 | 0.00459 | -0.0096 | 88.8235
3.5 | 0.4663 | 0.00481 | -0.0103 | 96.9439
4 | 0.5246 | 0.00498 | -0.011 | 105.3414
4.5 | 0.5827 | 0.00519 | -0.0116 | 112.2736
5 | 0.6406 | 0.0054 | -0.0122 | 118.6296
5.5 | 0.6983 | 0.00562 | -0.0127 | 124.2527
6 | 0.7557 | 0.0058 | -0.0131 | 130.2931
6.5 | 0.8127 | 0.00605 | -0.0135 | 134.3306
7 | 0.8695 | 0.00637 | -0.0138 | 136.4992
7.5 | 0.9259 | 0.00664 | -0.0141 | 139.4428
8 | 0.9823 | 0.00695 | -0.0144 | 141.3381
8.5 | 1.0379 | 0.00732 | -0.0145 | 141.7896
9 | 1.0934 | 0.0078 | -0.0147 | 140.1795
9.5 | 1.1473 | 0.00833 | -0.0145 | 137.7311
10 | 1.2022 | 0.00884 | -0.0146 | 135.9955
10.5 | 1.2572 | 0.00938 | -0.0148 | 134.0299
11 | 1.3117 | 0.00999 | -0.0148 | 131.3013
11.5 | 1.365 | 0.0108 | -0.0148 | 126.3889
12 | 1.4171 | 0.01175 | -0.0146 | 120.6043
12.5 | 1.4691 | 0.01258 | -0.0144 | 116.7806
13 | 1.52 | 0.01351 | -0.014 | 112.5093
13.5 | 1.5696 | 0.01455 | -0.0135 | 107.8763
14 | 1.6176 | 0.0157 | -0.0129 | 103.0318
14.5 | 1.6636 | 0.01699 | -0.012 | 97.9164
15 | 1.7072 | 0.01845 | -0.0109 | 92.5312
15.5 | 1.7474 | 0.0201 | -0.0094 | 86.9353
16 | 1.7833 | 0.02199 | -0.0075 | 81.096
16.5 | 1.8129 | 0.02417 | -0.0051 | 75.0062
17 | 1.8315 | 0.02673 | -0.0015 | 68.5185
17.5 | 1.824 | 0.03004 | 0.0041 | 60.719
18 | 1.8119 | 0.035 | 0.007 | 51.7686
18.5 | 1.7884 | 0.04257 | 0.0067 | 42.0108
19 | 1.7385 | 0.05667 | -0.0009 | 30.6776
19.5 | 1.4291 | 0.12289 | -0.0413 | 11.6291
20 | 1.0866 | 0.21739 | -0.099 | 4.9984

## 149. Re 20M Mach 0.25 (1)
BIGFOIL.COM POLAR EXPORT
ssca07
SIKORSKY SSC-A07 |  |  |  | Cl Max: | 0.842 | at alpha= | 8 | deg
JavaFoil+Calcfoil stall+Eppler ext transition |  |  |  | L/D Max: | 76.733 | at alpha= | 7 | deg
Re: | 20000000 |  |  | Cd Min: | 0.00841 | at alpha= | 2 | deg
Mach: | 0.25 |  |  | Cl=0 at alpha= | -0.38333 | deg
|  |  |  | @ Cl=0.1, Cd= | 0.08482
|  |  |  | @ Cl=0.4, Cd= | 0.08482
|  |  |  | @ Cl=0.6, Cd= | 0.08482
alpha (deg) | Cl | Cd | Cm | Cl/Cd
-11 | -0.06 | 0.06697 | 0.003 | -0.898
-10.5 | -0.057 | 0.0643 | 0.003 | -0.891
-10 | -0.055 | 0.05869 | 0.003 | -0.932
-9.5 | -0.123 | 0.05611 | 0.003 | -2.199
-9 | -0.193 | 0.05406 | 0.002 | -3.572
-8.5 | -0.249 | 0.05101 | 0.002 | -4.876
-8 | -0.299 | 0.04568 | 0.002 | -6.541
-7.5 | -0.414 | 0.01042 | 0.003 | -39.773
-7 | -0.452 | 0.01015 | 0.003 | -44.534
-6.5 | -0.476 | 0.00994 | 0.003 | -47.945
-6 | -0.487 | 0.00976 | 0.002 | -49.887
-5.5 | -0.483 | 0.00957 | 0.002 | -50.519
-5 | -0.467 | 0.00942 | 0.002 | -49.555
-4.5 | -0.438 | 0.00928 | 0.002 | -47.196
-4 | -0.398 | 0.00916 | 0.001 | -43.412
-3.5 | -0.352 | 0.00909 | 0.001 | -38.671
-3 | -0.301 | 0.00906 | 0.001 | -33.24
-2.5 | -0.247 | 0.00909 | 0 | -27.206
-2 | -0.191 | 0.00914 | 0 | -20.913
-1.5 | -0.133 | 0.00911 | 0 | -14.615
-1 | -0.074 | 0.00909 | -0.001 | -8.146
-0.5 | -0.014 | 0.00884 | -0.001 | -1.629
0 | 0.046 | 0.00866 | -0.002 | 5.264
0.5 | 0.106 | 0.00855 | -0.002 | 12.357
1 | 0.166 | 0.00849 | -0.002 | 19.495
1.5 | 0.225 | 0.00845 | -0.003 | 26.684
2 | 0.285 | 0.00841 | -0.003 | 33.925
2.5 | 0.345 | 0.00841 | -0.003 | 41.015
3 | 0.405 | 0.00845 | -0.004 | 47.861
3.5 | 0.463 | 0.00852 | -0.004 | 54.392
4 | 0.521 | 0.00892 | -0.004 | 58.426
4.5 | 0.577 | 0.00915 | -0.005 | 63.11
5 | 0.632 | 0.00947 | -0.005 | 66.774
5.5 | 0.684 | 0.00974 | -0.006 | 70.262
6 | 0.733 | 0.00996 | -0.006 | 73.604
6.5 | 0.775 | 0.01022 | -0.006 | 75.835
7 | 0.807 | 0.01052 | -0.007 | 76.733
7.5 | 0.831 | 0.01107 | -0.007 | 75.031
8 | 0.842 | 0.01144 | -0.008 | 73.609
8.5 | 0.841 | 0.01193 | -0.008 | 70.504
9 | 0.826 | 0.01248 | -0.008 | 66.187
9.5 | 0.787 | 0.01329 | -0.009 | 59.222
10 | 0.722 | 0.01384 | -0.009 | 52.165
10.5 | 0.634 | 0.01747 | -0.009 | 36.296
11 | 0.481 | 0.05951 | -0.007 | 8.09
11.5 | 0.402 | 0.06589 | -0.007 | 6.101
12 | 0.317 | 0.07222 | -0.007 | 4.388
12.5 | 0.222 | 0.07943 | -0.007 | 2.796
13 | 0.076 | 0.08482 | -0.007 | 0.898

## 150. Re 20M Mach 0.25 (2)
BIGFOIL.COM POLAR EXPORT
ssca07
SIKORSKY SSC-A07 |  |  |  | Cl Max: | 1.5131 | at alpha= | 13 | deg
XFOIL ncrit=9 |  |  |  | L/D Max: | 140.535 | at alpha= | 8 | deg
Re: | 20000000 |  |  | Cd Min: | 0.20964 | at alpha= | 18 | deg
Mach: | 0.25 |  |  | Cl=0 at alpha= | -99 | deg
|  |  |  | @ Cl=0.1, Cd= | 0.0052438
|  |  |  | @ Cl=0.4, Cd= | 0.0045794
|  |  |  | @ Cl=0.6, Cd= | 0.0052391
alpha (deg) | Cl | Cd | Cm | Cl/Cd
0 | 0.056 | 0.0054 | -0.0045 | 10.3704
1.5 | 0.2391 | 0.00475 | -0.0075 | 50.3368
2 | 0.2999 | 0.00466 | -0.0083 | 64.3562
2.5 | 0.3608 | 0.00456 | -0.0091 | 79.1228
3 | 0.4215 | 0.00459 | -0.0098 | 91.8301
3.5 | 0.4823 | 0.00484 | -0.0106 | 99.6488
4 | 0.5428 | 0.00505 | -0.0112 | 107.4851
4.5 | 0.6033 | 0.00525 | -0.0116 | 114.9143
5 | 0.6637 | 0.00549 | -0.0121 | 120.8925
5.5 | 0.7241 | 0.00572 | -0.0124 | 126.5909
6 | 0.7843 | 0.00592 | -0.0126 | 132.4831
6.5 | 0.8444 | 0.00624 | -0.0127 | 135.3205
7 | 0.9044 | 0.00655 | -0.0127 | 138.0763
7.5 | 0.9643 | 0.00687 | -0.0126 | 140.3639
8 | 1.0245 | 0.00729 | -0.0124 | 140.535
8.5 | 1.0837 | 0.00782 | -0.012 | 138.5806
9.5 | 1.2016 | 0.00903 | -0.0108 | 133.0676
10 | 1.2608 | 0.00979 | -0.0101 | 128.7845
10.5 | 1.3196 | 0.01086 | -0.0093 | 121.5101
11 | 1.3764 | 0.0123 | -0.0081 | 111.9024
11.5 | 1.4293 | 0.01437 | -0.0065 | 99.4642
12 | 1.4765 | 0.01711 | -0.0044 | 86.2946
12.5 | 1.5108 | 0.02123 | -0.0014 | 71.1634
13 | 1.5131 | 0.02806 | 0.0032 | 53.9237
13.5 | 1.4801 | 0.03509 | 0.0091 | 42.1801
14 | 1.4379 | 0.04445 | 0.0083 | 32.3487
14.5 | 1.3946 | 0.06291 | -0.0081 | 22.1682
15 | 1.3037 | 0.09052 | -0.0248 | 14.4023
15.5 | 1.2308 | 0.11106 | -0.0365 | 11.0823
16 | 1.1798 | 0.12856 | -0.0461 | 9.177
16.5 | 1.1336 | 0.14655 | -0.0561 | 7.7352
17 | 1.0785 | 0.16874 | -0.0689 | 6.3915
17.5 | 1.0382 | 0.19023 | -0.0814 | 5.4576
18 | 1.016 | 0.20964 | -0.0926 | 4.8464

## 151. Re 20M Mach 0.50 (1)
BIGFOIL.COM POLAR EXPORT
ssca07
SIKORSKY SSC-A07 |  |  |  | Cl Max: | 1.088 | at alpha= | 20 | deg
JavaFoil+Calcfoil stall+Eppler ext transition |  |  |  | L/D Max: | 70.498 | at alpha= | 5.5 | deg
Re: | 20000000 |  |  | Cd Min: | 0.00858 | at alpha= | 2 | deg
Mach: | 0.5 |  |  | Cl=0 at alpha= | -0.3806 | deg
|  |  |  | @ Cl=0.1, Cd= | 0.008763
|  |  |  | @ Cl=0.4, Cd= | 0.0086357
|  |  |  | @ Cl=0.6, Cd= | 0.009453
alpha (deg) | Cl | Cd | Cm | Cl/Cd
-20 | -1.034 | 0.17828 | 0.006 | -5.798
-19.5 | -1.012 | 0.15295 | 0.006 | -6.618
-19 | -0.991 | 0.13878 | 0.006 | -7.138
-18.5 | -0.959 | 0.14581 | 0.006 | -6.578
-18 | -0.937 | 0.13112 | 0.006 | -7.147
-17.5 | -0.905 | 0.14207 | 0.005 | -6.373
-17 | -0.884 | 0.12349 | 0.005 | -7.156
-16.5 | -0.864 | 0.10726 | 0.006 | -8.059
-16 | -0.83 | 0.11407 | 0.005 | -7.278
-15.5 | -0.81 | 0.09999 | 0.005 | -8.105
-15 | -0.781 | 0.09925 | 0.005 | -7.87
-14.5 | -0.755 | 0.09435 | 0.005 | -8.002
-14 | -0.764 | 0.06055 | 0.006 | -12.621
-13.5 | -0.709 | 0.07925 | 0.005 | -8.943
-13 | -0.684 | 0.07359 | 0.005 | -9.296
-12.5 | -0.773 | 0.01662 | 0.007 | -46.525
-12 | -0.76 | 0.01181 | 0.006 | -64.351
-11.5 | -0.597 | 0.07024 | 0.004 | -8.495
-11 | -0.64 | 0.02565 | 0.005 | -24.944
-10.5 | -0.668 | 0.01333 | 0.006 | -50.098
-10 | -0.518 | 0.0598 | 0.003 | -8.661
-9.5 | -0.49 | 0.05765 | 0.003 | -8.497
-9 | -0.567 | 0.01078 | 0.005 | -52.611
-8.5 | -0.538 | 0.0116 | 0.004 | -46.33
-8 | -0.505 | 0.01109 | 0.004 | -45.525
-7.5 | -0.472 | 0.01107 | 0.004 | -42.653
-7 | -0.439 | 0.01072 | 0.003 | -40.972
-6.5 | -0.406 | 0.01059 | 0.003 | -38.355
-6 | -0.373 | 0.01033 | 0.003 | -36.123
-5.5 | -0.34 | 0.01008 | 0.002 | -33.763
-5 | -0.307 | 0.00992 | 0.002 | -30.946
-4.5 | -0.274 | 0.00972 | 0.002 | -28.193
-4 | -0.241 | 0.00955 | 0.001 | -25.218
-3.5 | -0.339 | 0.00941 | 0.001 | -36.035
-3 | -0.317 | 0.00932 | 0.001 | -33.963
-2.5 | -0.269 | 0.00933 | 0 | -28.805
-2 | -0.211 | 0.00937 | 0 | -22.488
-1.5 | -0.148 | 0.00934 | -0.001 | -15.846
-1 | -0.083 | 0.00933 | -0.001 | -8.853
-0.5 | -0.016 | 0.00933 | -0.001 | -1.723
0 | 0.051 | 0.00888 | -0.002 | 5.74
0.5 | 0.118 | 0.00872 | -0.002 | 13.535
1 | 0.185 | 0.00864 | -0.003 | 21.427
1.5 | 0.252 | 0.0086 | -0.003 | 29.312
2 | 0.319 | 0.00858 | -0.003 | 37.163
2.5 | 0.385 | 0.00862 | -0.004 | 44.733
3 | 0.452 | 0.00869 | -0.004 | 51.982
3.5 | 0.517 | 0.00908 | -0.005 | 56.921
4 | 0.579 | 0.00932 | -0.005 | 62.147
4.5 | 0.639 | 0.0097 | -0.005 | 65.888
5 | 0.694 | 0.01018 | -0.006 | 68.237
5.5 | 0.741 | 0.01051 | -0.006 | 70.498
6 | 0.771 | 0.01097 | -0.007 | 70.252
6.5 | 0.745 | 0.01182 | -0.007 | 63.025
7 | 0.491 | 0.01216 | -0.008 | 40.389
7.5 | 0.524 | 0.01284 | -0.008 | 40.846
8 | 0.557 | 0.01351 | -0.008 | 41.239
8.5 | 0.586 | 0.01209 | -0.009 | 48.478
9 | 0.603 | 0.01614 | -0.009 | 37.362
9.5 | 0.641 | 0.01544 | -0.01 | 41.521
10 | 0.578 | 0.05172 | -0.007 | 11.186
10.5 | 0.702 | 0.01653 | -0.01 | 42.479
11 | 0.654 | 0.04427 | -0.009 | 14.774
11.5 | 0.653 | 0.0656 | -0.008 | 9.961
12 | 0.733 | 0.03716 | -0.01 | 19.72
12.5 | 0.704 | 0.07451 | -0.008 | 9.449
13 | 0.738 | 0.07272 | -0.009 | 10.147
13.5 | 0.747 | 0.09574 | -0.008 | 7.802
14 | 0.783 | 0.08957 | -0.009 | 8.737
14.5 | 0.799 | 0.10903 | -0.008 | 7.328
15 | 0.832 | 0.105 | -0.009 | 7.921
15.5 | 0.85 | 0.12804 | -0.009 | 6.643
16 | 0.882 | 0.12223 | -0.01 | 7.213
16.5 | 0.91 | 0.12284 | -0.01 | 7.412
17 | 0.932 | 0.14318 | -0.01 | 6.509
17.5 | 0.958 | 0.15138 | -0.01 | 6.327
18 | 0.983 | 0.16516 | -0.011 | 5.951
18.5 | 1.01 | 0.17215 | -0.011 | 5.865
19 | 1.037 | 0.17256 | -0.011 | 6.008
19.5 | 1.062 | 0.1879 | -0.012 | 5.651
20 | 1.088 | 0.19374 | -0.012 | 5.617

## 152. Re 20M Mach 0.50 (2)
BIGFOIL.COM POLAR EXPORT
ssca07
SIKORSKY SSC-A07 |  |  |  | Cl Max: | 1.1209 | at alpha= | 20 | deg
XFOIL ncrit=9 |  |  |  | L/D Max: | 139.803 | at alpha= | 6 | deg
Re: | 20000000 |  |  | Cd Min: | 0.31181 | at alpha= | -20 | deg
Mach: | 0.5 |  |  | Cl=0 at alpha= | -0.47688 | deg
|  |  |  | @ Cl=0.1, Cd= | 0.0054163
|  |  |  | @ Cl=0.4, Cd= | 0.0045582
|  |  |  | @ Cl=0.6, Cd= | 0.0052021
alpha (deg) | Cl | Cd | Cm | Cl/Cd
-20 | -1.0705 | 0.31181 | 0.1486 | -3.4332
-19.5 | -1.0476 | 0.30292 | 0.1429 | -3.4583
-19 | -1.0248 | 0.29399 | 0.1372 | -3.4858
-18.5 | -1.0021 | 0.28512 | 0.1316 | -3.5147
-18 | -0.9794 | 0.27624 | 0.1261 | -3.5455
-17.5 | -0.9567 | 0.26713 | 0.1206 | -3.5814
-17 | -0.9348 | 0.25767 | 0.115 | -3.6279
-16.5 | -0.913 | 0.24633 | 0.1092 | -3.7064
-16 | -0.8918 | 0.23788 | 0.1044 | -3.7489
-15.5 | -0.6034 | 0.18653 | 0.0568 | -3.2349
-14.5 | -0.8317 | 0.21226 | 0.0909 | -3.9183
-14 | -0.8115 | 0.20415 | 0.0865 | -3.975
-13.5 | -0.7919 | 0.1959 | 0.0822 | -4.0424
-13 | -0.773 | 0.18757 | 0.078 | -4.1211
-12.5 | -0.7554 | 0.17921 | 0.074 | -4.2152
-12 | -0.7372 | 0.17085 | 0.0702 | -4.3149
-11.5 | -0.721 | 0.16227 | 0.0664 | -4.4432
-11 | -0.7068 | 0.15374 | 0.0628 | -4.5974
-10.5 | -0.6937 | 0.14505 | 0.0591 | -4.7825
-10 | -0.6827 | 0.13631 | 0.0556 | -5.0084
-9.5 | -0.6898 | 0.12276 | 0.0504 | -5.6191
-9 | -0.6876 | 0.11252 | 0.0459 | -6.1109
-8.5 | -0.6811 | 0.10373 | 0.0418 | -6.5661
-8 | -0.6756 | 0.09492 | 0.0373 | -7.1176
-7.5 | -0.671 | 0.08609 | 0.0322 | -7.7942
-7 | -0.669 | 0.0769 | 0.0256 | -8.6996
-6.5 | -0.6675 | 0.06541 | 0.0108 | -10.2049
-6 | -0.652 | 0.05451 | 0.002 | -11.9611
-5.5 | -0.6266 | 0.04437 | -0.0029 | -14.1222
-4.5 | -0.5457 | 0.02557 | -0.0053 | -21.3414
-4 | -0.492 | 0.01674 | -0.0043 | -29.3907
-3.5 | -0.432 | 0.00721 | -0.0031 | -59.9168
-3 | -0.3586 | 0.00589 | -0.0027 | -60.8829
-2.5 | -0.2858 | 0.00571 | -0.0027 | -50.0525
-1.5 | -0.1428 | 0.00551 | -0.0035 | -25.9165
-1 | -0.0726 | 0.00556 | -0.0041 | -13.0576
-0.5 | -0.0032 | 0.00555 | -0.0048 | -0.57658
0 | 0.066 | 0.00549 | -0.0055 | 12.0219
0.5 | 0.1352 | 0.00534 | -0.0064 | 25.3184
1 | 0.2051 | 0.00489 | -0.0078 | 41.9427
1.5 | 0.2746 | 0.00472 | -0.0088 | 58.178
2 | 0.3444 | 0.00459 | -0.0097 | 75.0327
2.5 | 0.4143 | 0.00455 | -0.0104 | 91.0549
3 | 0.4845 | 0.0047 | -0.0108 | 103.0851
3.5 | 0.5553 | 0.00502 | -0.0112 | 110.6175
4 | 0.6265 | 0.00531 | -0.0113 | 117.9849
4.5 | 0.6985 | 0.00562 | -0.0111 | 124.2883
5 | 0.7715 | 0.0059 | -0.0105 | 130.7627
5.5 | 0.8457 | 0.00618 | -0.0096 | 136.8447
6 | 0.9213 | 0.00659 | -0.0081 | 139.8027
6.5 | 0.9987 | 0.00724 | -0.0059 | 137.942
7 | 1.064 | 0.01164 | -0.0019 | 91.4089
7.5 | 1.0805 | 0.02186 | 0.0027 | 49.4282
8 | 1.0643 | 0.03276 | 0.0053 | 32.4878
8.5 | 1.0318 | 0.04216 | 0.0054 | 24.4734
9 | 1.007 | 0.05529 | -0.003 | 18.2131
9.5 | 0.9941 | 0.07129 | -0.0193 | 13.9445
10 | 0.9752 | 0.08356 | -0.0272 | 11.6707
10.5 | 0.9587 | 0.09526 | -0.0339 | 10.064
11 | 0.9445 | 0.10679 | -0.04 | 8.8445
11.5 | 0.9334 | 0.11819 | -0.0458 | 7.8975
12 | 0.9251 | 0.12962 | -0.0515 | 7.137
12.5 | 0.9205 | 0.14113 | -0.0573 | 6.5224
13 | 0.9184 | 0.15256 | -0.063 | 6.0199
13.5 | 0.9161 | 0.16509 | -0.0696 | 5.5491
14 | 0.9189 | 0.17698 | -0.0757 | 5.1921
14.5 | 0.9253 | 0.18891 | -0.082 | 4.8981
15 | 0.9343 | 0.201 | -0.0884 | 4.6483
15.5 | 0.9473 | 0.21202 | -0.0943 | 4.468
16 | 0.9621 | 0.22313 | -0.1003 | 4.3118
16.5 | 0.9769 | 0.2357 | -0.1068 | 4.1447
17 | 0.9951 | 0.24686 | -0.1128 | 4.031
17.5 | 1.0143 | 0.25841 | -0.119 | 3.9252
18 | 1.0351 | 0.2686 | -0.1248 | 3.8537
18.5 | 1.0563 | 0.27795 | -0.1305 | 3.8003
19 | 1.0773 | 0.28803 | -0.1364 | 3.7402
19.5 | 1.0991 | 0.29733 | -0.1422 | 3.6966
20 | 1.1209 | 0.30738 | -0.1482 | 3.6466