## index
index | Re | Mach | Datasource
1 | 50000 | 0 | JavaFoil+Calcfoil stall+Eppler ext transition
2 | 50000 | 0 | XFOIL ncrit=9
3 | 50000 | 0.1 | JavaFoil+Calcfoil stall+Eppler ext transition
4 | 50000 | 0.1 | XFOIL ncrit=9
5 | 50000 | 0.25 | JavaFoil+Calcfoil stall+Eppler ext transition
6 | 50000 | 0.25 | XFOIL ncrit=9
7 | 50000 | 0.5 | JavaFoil+Calcfoil stall+Eppler ext transition
8 | 50000 | 0.5 | XFOIL ncrit=9
9 | 100000 | 0 | JavaFoil+Calcfoil stall+Eppler ext transition
10 | 100000 | 0 | XFOIL ncrit=9
11 | 100000 | 0.1 | JavaFoil+Calcfoil stall+Eppler ext transition
12 | 100000 | 0.1 | XFOIL ncrit=9
13 | 100000 | 0.25 | JavaFoil+Calcfoil stall+Eppler ext transition
14 | 100000 | 0.25 | XFOIL ncrit=9
15 | 100000 | 0.5 | JavaFoil+Calcfoil stall+Eppler ext transition
16 | 100000 | 0.5 | XFOIL ncrit=9
17 | 250000 | 0 | JavaFoil+Calcfoil stall+Eppler ext transition
18 | 250000 | 0 | XFOIL ncrit=9
19 | 250000 | 0.1 | JavaFoil+Calcfoil stall+Eppler ext transition
20 | 250000 | 0.1 | XFOIL ncrit=9
21 | 250000 | 0.25 | JavaFoil+Calcfoil stall+Eppler ext transition
22 | 250000 | 0.25 | XFOIL ncrit=9
23 | 250000 | 0.5 | JavaFoil+Calcfoil stall+Eppler ext transition
24 | 250000 | 0.5 | XFOIL ncrit=9
25 | 500000 | 0 | JavaFoil+Calcfoil stall+Eppler ext transition
26 | 500000 | 0 | XFOIL ncrit=9
27 | 500000 | 0.1 | JavaFoil+Calcfoil stall+Eppler ext transition
28 | 500000 | 0.1 | XFOIL ncrit=9
29 | 500000 | 0.25 | JavaFoil+Calcfoil stall+Eppler ext transition
30 | 500000 | 0.25 | XFOIL ncrit=9
31 | 500000 | 0.5 | JavaFoil+Calcfoil stall+Eppler ext transition
32 | 500000 | 0.5 | XFOIL ncrit=9
33 | 750000 | 0 | JavaFoil+Calcfoil stall+Eppler ext transition
34 | 750000 | 0 | XFOIL ncrit=9
35 | 750000 | 0.1 | JavaFoil+Calcfoil stall+Eppler ext transition
36 | 750000 | 0.1 | XFOIL ncrit=9
37 | 750000 | 0.25 | JavaFoil+Calcfoil stall+Eppler ext transition
38 | 750000 | 0.25 | XFOIL ncrit=9
39 | 750000 | 0.5 | JavaFoil+Calcfoil stall+Eppler ext transition
40 | 750000 | 0.5 | XFOIL ncrit=9
41 | 1000000 | 0 | JavaFoil+Calcfoil stall+Eppler ext transition
42 | 1000000 | 0 | XFOIL ncrit=9
43 | 1000000 | 0.1 | JavaFoil+Calcfoil stall+Eppler ext transition
44 | 1000000 | 0.1 | XFOIL ncrit=9
45 | 1000000 | 0.25 | JavaFoil+Calcfoil stall+Eppler ext transition
46 | 1000000 | 0.25 | XFOIL ncrit=9
47 | 1000000 | 0.5 | JavaFoil+Calcfoil stall+Eppler ext transition
48 | 1000000 | 0.5 | XFOIL ncrit=9
49 | 2000000 | 0 | JavaFoil+Calcfoil stall+Eppler ext transition
50 | 2000000 | 0 | XFOIL ncrit=9
51 | 2000000 | 0.1 | JavaFoil+Calcfoil stall+Eppler ext transition
52 | 2000000 | 0.1 | XFOIL ncrit=9
53 | 2000000 | 0.25 | JavaFoil+Calcfoil stall+Eppler ext transition
54 | 2000000 | 0.25 | XFOIL ncrit=9
55 | 2000000 | 0.5 | JavaFoil+Calcfoil stall+Eppler ext transition
56 | 2000000 | 0.5 | XFOIL ncrit=9
57 | 3000000 | 0 | JavaFoil+Calcfoil stall+Eppler ext transition
58 | 3000000 | 0 | XFOIL ncrit=9
59 | 3000000 | 0.1 | JavaFoil+Calcfoil stall+Eppler ext transition
60 | 3000000 | 0.1 | XFOIL ncrit=9
61 | 3000000 | 0.25 | JavaFoil+Calcfoil stall+Eppler ext transition
62 | 3000000 | 0.25 | XFOIL ncrit=9
63 | 3000000 | 0.5 | JavaFoil+Calcfoil stall+Eppler ext transition
64 | 3000000 | 0.5 | XFOIL ncrit=9
65 | 4000000 | 0 | JavaFoil+Calcfoil stall+Eppler ext transition
66 | 4000000 | 0 | XFOIL ncrit=9
67 | 4000000 | 0.1 | JavaFoil+Calcfoil stall+Eppler ext transition
68 | 4000000 | 0.1 | XFOIL ncrit=9
69 | 4000000 | 0.25 | JavaFoil+Calcfoil stall+Eppler ext transition
70 | 4000000 | 0.25 | XFOIL ncrit=9
71 | 4000000 | 0.5 | JavaFoil+Calcfoil stall+Eppler ext transition
72 | 4000000 | 0.5 | XFOIL ncrit=9
73 | 5000000 | 0 | JavaFoil+Calcfoil stall+Eppler ext transition
74 | 5000000 | 0 | XFOIL ncrit=9
75 | 5000000 | 0.1 | JavaFoil+Calcfoil stall+Eppler ext transition
76 | 5000000 | 0.1 | XFOIL ncrit=9
77 | 5000000 | 0.25 | JavaFoil+Calcfoil stall+Eppler ext transition
78 | 5000000 | 0.25 | XFOIL ncrit=9
79 | 5000000 | 0.5 | JavaFoil+Calcfoil stall+Eppler ext transition
80 | 5000000 | 0.5 | XFOIL ncrit=9
81 | 6000000 | 0 | JavaFoil+Calcfoil stall+Eppler ext transition
82 | 6000000 | 0 | XFOIL ncrit=9
83 | 6000000 | 0.1 | JavaFoil+Calcfoil stall+Eppler ext transition
84 | 6000000 | 0.1 | XFOIL ncrit=9
85 | 6000000 | 0.25 | JavaFoil+Calcfoil stall+Eppler ext transition
86 | 6000000 | 0.25 | XFOIL ncrit=9
87 | 6000000 | 0.5 | JavaFoil+Calcfoil stall+Eppler ext transition
88 | 6000000 | 0.5 | XFOIL ncrit=9
89 | 7000000 | 0 | JavaFoil+Calcfoil stall+Eppler ext transition
90 | 7000000 | 0 | XFOIL ncrit=9
91 | 7000000 | 0.1 | JavaFoil+Calcfoil stall+Eppler ext transition
92 | 7000000 | 0.1 | XFOIL ncrit=9
93 | 7000000 | 0.25 | JavaFoil+Calcfoil stall+Eppler ext transition
94 | 7000000 | 0.25 | XFOIL ncrit=9
95 | 7000000 | 0.5 | JavaFoil+Calcfoil stall+Eppler ext transition
96 | 7000000 | 0.5 | XFOIL ncrit=9
97 | 8000000 | 0 | JavaFoil+Calcfoil stall+Eppler ext transition
98 | 8000000 | 0 | XFOIL ncrit=9
99 | 8000000 | 0.1 | JavaFoil+Calcfoil stall+Eppler ext transition
100 | 8000000 | 0.1 | XFOIL ncrit=9
101 | 8000000 | 0.25 | JavaFoil+Calcfoil stall+Eppler ext transition
102 | 8000000 | 0.25 | XFOIL ncrit=9
103 | 8000000 | 0.5 | JavaFoil+Calcfoil stall+Eppler ext transition
104 | 8000000 | 0.5 | XFOIL ncrit=9
105 | 10000000 | 0 | JavaFoil+Calcfoil stall+Eppler ext transition
106 | 10000000 | 0 | XFOIL ncrit=9
107 | 10000000 | 0.1 | JavaFoil+Calcfoil stall+Eppler ext transition
108 | 10000000 | 0.1 | XFOIL ncrit=9
109 | 10000000 | 0.25 | JavaFoil+Calcfoil stall+Eppler ext transition
110 | 10000000 | 0.25 | XFOIL ncrit=9
111 | 10000000 | 0.5 | JavaFoil+Calcfoil stall+Eppler ext transition
112 | 10000000 | 0.5 | XFOIL ncrit=9
113 | 12000000 | 0 | JavaFoil+Calcfoil stall+Eppler ext transition
114 | 12000000 | 0 | XFOIL ncrit=9
115 | 12000000 | 0.1 | JavaFoil+Calcfoil stall+Eppler ext transition
116 | 12000000 | 0.1 | XFOIL ncrit=9
117 | 12000000 | 0.25 | JavaFoil+Calcfoil stall+Eppler ext transition
118 | 12000000 | 0.25 | XFOIL ncrit=9
119 | 12000000 | 0.5 | JavaFoil+Calcfoil stall+Eppler ext transition
120 | 12000000 | 0.5 | XFOIL ncrit=9
121 | 14000000 | 0 | JavaFoil+Calcfoil stall+Eppler ext transition
122 | 14000000 | 0 | XFOIL ncrit=9
123 | 14000000 | 0.1 | JavaFoil+Calcfoil stall+Eppler ext transition
124 | 14000000 | 0.1 | XFOIL ncrit=9
125 | 14000000 | 0.25 | JavaFoil+Calcfoil stall+Eppler ext transition
126 | 14000000 | 0.25 | XFOIL ncrit=9
127 | 14000000 | 0.5 | JavaFoil+Calcfoil stall+Eppler ext transition
128 | 14000000 | 0.5 | XFOIL ncrit=9
129 | 16000000 | 0 | JavaFoil+Calcfoil stall+Eppler ext transition
130 | 16000000 | 0 | XFOIL ncrit=9
131 | 16000000 | 0.1 | JavaFoil+Calcfoil stall+Eppler ext transition
132 | 16000000 | 0.1 | XFOIL ncrit=9
133 | 16000000 | 0.25 | JavaFoil+Calcfoil stall+Eppler ext transition
134 | 16000000 | 0.25 | XFOIL ncrit=9
135 | 16000000 | 0.5 | JavaFoil+Calcfoil stall+Eppler ext transition
136 | 16000000 | 0.5 | XFOIL ncrit=9
137 | 18000000 | 0 | JavaFoil+Calcfoil stall+Eppler ext transition
138 | 18000000 | 0 | XFOIL ncrit=9
139 | 18000000 | 0.1 | JavaFoil+Calcfoil stall+Eppler ext transition
140 | 18000000 | 0.1 | XFOIL ncrit=9
141 | 18000000 | 0.25 | JavaFoil+Calcfoil stall+Eppler ext transition
142 | 18000000 | 0.25 | XFOIL ncrit=9
143 | 18000000 | 0.5 | JavaFoil+Calcfoil stall+Eppler ext transition
144 | 18000000 | 0.5 | XFOIL ncrit=9
145 | 20000000 | 0 | JavaFoil+Calcfoil stall+Eppler ext transition
146 | 20000000 | 0 | XFOIL ncrit=9
147 | 20000000 | 0.1 | JavaFoil+Calcfoil stall+Eppler ext transition
148 | 20000000 | 0.1 | XFOIL ncrit=9
149 | 20000000 | 0.25 | JavaFoil+Calcfoil stall+Eppler ext transition
150 | 20000000 | 0.25 | XFOIL ncrit=9
151 | 20000000 | 0.5 | JavaFoil+Calcfoil stall+Eppler ext transition
152 | 20000000 | 0.5 | XFOIL ncrit=9

## 1. Re 50k Mach 0.00 (1)
BIGFOIL.COM POLAR EXPORT
NACA67-419 a=0.2
NACA67-419 a=0.2 |  |  |  | Cl Max: | 1.46 | at alpha= | 11 | deg
JavaFoil+Calcfoil stall+Eppler ext transition |  |  |  | L/D Max: | 37.523 | at alpha= | 7.5 | deg
Re: | 50000 |  |  | Cd Min: | 0.02201 | at alpha= | -1 | deg
Mach: | 0 |  |  | Cl=0 at alpha= | -2.2213 | deg
|  |  |  | @ Cl=0.1, Cd= | 0.022034
|  |  |  | @ Cl=0.4, Cd= | 0.022633
|  |  |  | @ Cl=0.6, Cd= | 0.023533
alpha (deg) | Cl | Cd | Cm | Cl/Cd
-20 | -0.805 | 0.26015 | 0.004 | -3.094
-19.5 | -0.823 | 0.25016 | 0.004 | -3.288
-19 | -0.839 | 0.23073 | 0.004 | -3.637
-18.5 | -0.854 | 0.23344 | 0.003 | -3.66
-18 | -0.868 | 0.21587 | 0.003 | -4.022
-17.5 | -0.881 | 0.1919 | 0.003 | -4.588
-17 | -0.891 | 0.18328 | 0.002 | -4.859
-16.5 | -0.898 | 0.17645 | 0.002 | -5.091
-16 | -0.904 | 0.16646 | 0.002 | -5.429
-15.5 | -0.906 | 0.15263 | 0.001 | -5.939
-15 | -0.906 | 0.1403 | 0.001 | -6.458
-14.5 | -0.903 | 0.13207 | 0.001 | -6.834
-14 | -0.896 | 0.12837 | 0 | -6.978
-13.5 | -0.886 | 0.11579 | 0 | -7.65
-13 | -0.872 | 0.10936 | 0 | -7.976
-12.5 | -0.855 | 0.10184 | -0.001 | -8.397
-12 | -0.841 | 0.09942 | -0.002 | -8.463
-11.5 | -0.818 | 0.09435 | -0.003 | -8.665
-11 | -0.789 | 0.08726 | -0.003 | -9.038
-10.5 | -0.756 | 0.08157 | -0.004 | -9.266
-10 | -0.72 | 0.07756 | -0.005 | -9.287
-9.5 | -0.684 | 0.07287 | -0.006 | -9.382
-9 | -0.645 | 0.06799 | -0.007 | -9.483
-8.5 | -0.6 | 0.0683 | -0.006 | -8.787
-8 | -0.558 | 0.0642 | -0.007 | -8.692
-7.5 | -0.514 | 0.06106 | -0.008 | -8.425
-7 | -0.469 | 0.05728 | -0.009 | -8.195
-6.5 | -0.423 | 0.05436 | -0.01 | -7.787
-6 | -0.376 | 0.05141 | -0.01 | -7.317
-5.5 | -0.328 | 0.04879 | -0.011 | -6.727
-5 | -0.28 | 0.04647 | -0.012 | -6.016
-4.5 | -0.23 | 0.04451 | -0.013 | -5.172
-4 | -0.181 | 0.04223 | -0.014 | -4.279
-3.5 | -0.157 | 0.02308 | -0.027 | -6.803
-3 | -0.096 | 0.02283 | -0.029 | -4.2
-2.5 | -0.034 | 0.02267 | -0.03 | -1.52
-2 | 0.027 | 0.02209 | -0.031 | 1.199
-1.5 | 0.087 | 0.02204 | -0.032 | 3.94
-1 | 0.148 | 0.02201 | -0.034 | 6.706
-0.5 | 0.208 | 0.02207 | -0.035 | 9.429
0 | 0.268 | 0.02228 | -0.037 | 12.028
0.5 | 0.328 | 0.02239 | -0.038 | 14.657
1 | 0.388 | 0.02258 | -0.039 | 17.2
1.5 | 0.447 | 0.02284 | -0.041 | 19.556
2 | 0.506 | 0.02307 | -0.042 | 21.937
2.5 | 0.566 | 0.02332 | -0.044 | 24.253
3 | 0.625 | 0.02369 | -0.045 | 26.381
3.5 | 0.684 | 0.02407 | -0.046 | 28.415
4 | 0.743 | 0.02453 | -0.048 | 30.303
4.5 | 0.802 | 0.025 | -0.049 | 32.092
5 | 0.862 | 0.02553 | -0.051 | 33.764
5.5 | 0.921 | 0.02622 | -0.052 | 35.114
6 | 0.98 | 0.02695 | -0.054 | 36.376
6.5 | 1.039 | 0.02793 | -0.056 | 37.185
7 | 1.096 | 0.02929 | -0.057 | 37.415
7.5 | 1.151 | 0.03067 | -0.059 | 37.523
8 | 1.204 | 0.0348 | -0.06 | 34.604
8.5 | 1.253 | 0.03616 | -0.062 | 34.661
9 | 1.3 | 0.03769 | -0.063 | 34.488
9.5 | 1.344 | 0.0391 | -0.064 | 34.381
10 | 1.385 | 0.04063 | -0.066 | 34.101
10.5 | 1.199 | 0.08024 | -0.035 | 14.939
11 | 1.46 | 0.04458 | -0.068 | 32.756
11.5 | 1.263 | 0.08923 | -0.039 | 14.152
12 | 1.282 | 0.09623 | -0.037 | 13.324
12.5 | 1.299 | 0.10294 | -0.035 | 12.62
13 | 1.315 | 0.11048 | -0.036 | 11.907
13.5 | 1.327 | 0.11769 | -0.035 | 11.275
14 | 1.333 | 0.12479 | -0.028 | 10.678
14.5 | 1.338 | 0.13605 | -0.029 | 9.835
15 | 1.34 | 0.14378 | -0.029 | 9.318
15.5 | 1.338 | 0.15393 | -0.029 | 8.693
16 | 1.333 | 0.16203 | -0.029 | 8.226

## 2. Re 50k Mach 0.00 (2)
BIGFOIL.COM POLAR EXPORT
NACA67-419 a=0.2
NACA67-419 a=0.2 |  |  |  | Cl Max: | 1.1029 | at alpha= | 14.5 | deg
XFOIL ncrit=9 |  |  |  | L/D Max: | 20.3949 | at alpha= | 12 | deg
Re: | 50000 |  |  | Cd Min: | 0.21064 | at alpha= | 19.5 | deg
Mach: | 0 |  |  | Cl=0 at alpha= | 0.78814 | deg
|  |  |  | @ Cl=0.1, Cd= | 0.071939
|  |  |  | @ Cl=0.4, Cd= | 0.083966
|  |  |  | @ Cl=0.6, Cd= | 0.21064
alpha (deg) | Cl | Cd | Cm | Cl/Cd
-12 | -0.4834 | 0.15513 | -0.0207 | -3.1161
-10.5 | -0.507 | 0.14046 | -0.0116 | -3.6096
-10 | -0.4879 | 0.13503 | -0.0078 | -3.6133
-8.5 | -0.4355 | 0.12187 | 0.0053 | -3.5735
-7 | -0.918 | 0.07327 | 0.0218 | -12.529
-6.5 | -0.918 | 0.06538 | 0.0292 | -14.041
-6 | -0.9062 | 0.06004 | 0.036 | -15.0933
-5.5 | -0.8819 | 0.05509 | 0.0408 | -16.0083
-5 | -0.8507 | 0.05102 | 0.0447 | -16.6739
-4.5 | -0.8147 | 0.04803 | 0.0481 | -16.9623
-3.5 | -0.1642 | 0.05992 | -0.0306 | -2.7403
-3 | -0.1445 | 0.05989 | -0.027 | -2.4128
-2.5 | -0.1248 | 0.06002 | -0.0235 | -2.0793
-2 | -0.1051 | 0.06028 | -0.02 | -1.7435
-1.5 | -0.0855 | 0.0607 | -0.0165 | -1.4086
-1 | -0.0661 | 0.06125 | -0.013 | -1.0792
-0.5 | -0.0471 | 0.06195 | -0.0096 | -0.76029
0 | -0.0284 | 0.06279 | -0.0062 | -0.4523
0.5 | -0.0102 | 0.06378 | -0.0029 | -0.15992
1 | 0.0075 | 0.06492 | 0.0003 | 0.11553
1.5 | 0.0246 | 0.06621 | 0.0035 | 0.37155
2 | 0.0411 | 0.06765 | 0.0065 | 0.60754
2.5 | 0.0569 | 0.06926 | 0.0095 | 0.82154
3 | 0.0782 | 0.071 | 0.0108 | 1.1014
3.5 | 0.1569 | 0.07439 | -0.0003 | 2.1092
4 | 0.2091 | 0.07779 | -0.005 | 2.688
4.5 | 0.2516 | 0.08072 | -0.0075 | 3.1169
5 | 0.294 | 0.08361 | -0.0095 | 3.5163
5.5 | 0.3254 | 0.08555 | -0.0094 | 3.8036
6 | 0.4177 | 0.08359 | -0.0137 | 4.997
6.5 | 0.4577 | 0.08466 | -0.0132 | 5.4063
7 | 0.4882 | 0.08603 | -0.0116 | 5.6748
7.5 | 0.5186 | 0.08746 | -0.0098 | 5.9296
8 | 0.5659 | 0.08828 | -0.0094 | 6.4103
8.5 | 0.5855 | 0.08998 | -0.0063 | 6.507
9 | 0.6036 | 0.09178 | -0.0029 | 6.5766
9.5 | 0.6376 | 0.09238 | -0.0001 | 6.9019
10 | 0.6972 | 0.09032 | 0.0022 | 7.7192
10.5 | 0.7213 | 0.09047 | 0.0068 | 7.9728
11 | 0.7727 | 0.08688 | 0.0117 | 8.8939
12 | 1.0742 | 0.05267 | 0.0207 | 20.3949
12.5 | 1.0725 | 0.05515 | 0.0283 | 19.447
13 | 1.0926 | 0.05778 | 0.033 | 18.9097
13.5 | 1.0973 | 0.06139 | 0.0387 | 17.8742
14 | 1.1002 | 0.06527 | 0.0443 | 16.8561
14.5 | 1.1029 | 0.06951 | 0.0495 | 15.8668
15 | 1.0449 | 0.07538 | 0.0589 | 13.8618
15.5 | 0.9722 | 0.08339 | 0.0664 | 11.6585
16 | 0.8869 | 0.09551 | 0.0697 | 9.2859
16.5 | 0.6303 | 0.14876 | 0.0488 | 4.237
18 | 0.5374 | 0.18839 | 0.0291 | 2.8526
18.5 | 0.5491 | 0.19449 | 0.0271 | 2.8233
19 | 0.5718 | 0.20221 | 0.0255 | 2.8278
19.5 | 0.5975 | 0.21064 | 0.0239 | 2.8366

## 3. Re 50k Mach 0.10 (1)
BIGFOIL.COM POLAR EXPORT
NACA67-419 a=0.2
NACA67-419 a=0.2 |  |  |  | Cl Max: | 1.463 | at alpha= | 11 | deg
JavaFoil+Calcfoil stall+Eppler ext transition |  |  |  | L/D Max: | 37.358 | at alpha= | 7 | deg
Re: | 50000 |  |  | Cd Min: | 0.02207 | at alpha= | -1.5 | deg
Mach: | 0.1 |  |  | Cl=0 at alpha= | -2.2177 | deg
|  |  |  | @ Cl=0.1, Cd= | 0.022076
|  |  |  | @ Cl=0.4, Cd= | 0.022681
|  |  |  | @ Cl=0.6, Cd= | 0.023631
alpha (deg) | Cl | Cd | Cm | Cl/Cd
-20 | -0.755 | 0.27345 | 0.004 | -2.762
-19.5 | -0.776 | 0.26406 | 0.004 | -2.94
-19 | -0.797 | 0.24391 | 0.004 | -3.266
-18.5 | -0.815 | 0.23624 | 0.003 | -3.451
-18 | -0.833 | 0.22633 | 0.003 | -3.68
-17.5 | -0.849 | 0.19911 | 0.003 | -4.262
-17 | -0.862 | 0.18629 | 0.002 | -4.629
-16.5 | -0.874 | 0.18048 | 0.002 | -4.84
-16 | -0.882 | 0.17059 | 0.002 | -5.172
-15.5 | -0.888 | 0.15486 | 0.001 | -5.735
-15 | -0.891 | 0.14589 | 0.001 | -6.106
-14.5 | -0.89 | 0.13356 | 0.001 | -6.664
-14 | -0.886 | 0.13028 | 0 | -6.8
-13.5 | -0.878 | 0.11899 | 0 | -7.38
-13 | -0.867 | 0.11057 | 0 | -7.838
-12.5 | -0.851 | 0.10388 | -0.001 | -8.195
-12 | -0.839 | 0.10245 | -0.002 | -8.189
-11.5 | -0.816 | 0.09432 | -0.003 | -8.655
-11 | -0.788 | 0.08824 | -0.003 | -8.932
-10.5 | -0.755 | 0.08378 | -0.004 | -9.017
-10 | -0.721 | 0.07807 | -0.005 | -9.237
-9.5 | -0.685 | 0.07341 | -0.006 | -9.329
-9 | -0.646 | 0.06831 | -0.007 | -9.461
-8.5 | -0.602 | 0.0691 | -0.007 | -8.712
-8 | -0.56 | 0.06457 | -0.007 | -8.672
-7.5 | -0.516 | 0.06125 | -0.008 | -8.43
-7 | -0.471 | 0.05762 | -0.009 | -8.18
-6.5 | -0.425 | 0.05462 | -0.01 | -7.783
-6 | -0.378 | 0.05163 | -0.01 | -7.318
-5.5 | -0.33 | 0.04909 | -0.011 | -6.717
-5 | -0.281 | 0.04663 | -0.012 | -6.023
-4.5 | -0.231 | 0.04446 | -0.013 | -5.203
-4 | -0.182 | 0.04236 | -0.014 | -4.287
-3.5 | -0.158 | 0.02317 | -0.027 | -6.808
-3 | -0.096 | 0.02289 | -0.029 | -4.209
-2.5 | -0.035 | 0.02273 | -0.03 | -1.524
-2 | 0.027 | 0.02215 | -0.031 | 1.202
-1.5 | 0.087 | 0.02207 | -0.032 | 3.952
-1 | 0.148 | 0.0221 | -0.034 | 6.711
-0.5 | 0.209 | 0.02212 | -0.035 | 9.453
0 | 0.269 | 0.02232 | -0.037 | 12.065
0.5 | 0.33 | 0.02243 | -0.038 | 14.703
1 | 0.39 | 0.02264 | -0.04 | 17.239
1.5 | 0.449 | 0.02288 | -0.041 | 19.615
2 | 0.509 | 0.02315 | -0.042 | 21.972
2.5 | 0.568 | 0.02346 | -0.044 | 24.235
3 | 0.628 | 0.02378 | -0.045 | 26.408
3.5 | 0.687 | 0.02422 | -0.047 | 28.382
4 | 0.747 | 0.0246 | -0.048 | 30.361
4.5 | 0.806 | 0.02514 | -0.05 | 32.072
5 | 0.866 | 0.0257 | -0.051 | 33.717
5.5 | 0.925 | 0.02632 | -0.053 | 35.154
6 | 0.985 | 0.02714 | -0.054 | 36.31
6.5 | 1.044 | 0.02822 | -0.056 | 36.991
7 | 1.101 | 0.02947 | -0.057 | 37.358
7.5 | 1.156 | 0.03108 | -0.059 | 37.204
8 | 1.209 | 0.03511 | -0.06 | 34.444
8.5 | 1.258 | 0.0364 | -0.062 | 34.559
9 | 1.305 | 0.03797 | -0.063 | 34.365
9.5 | 1.349 | 0.03951 | -0.065 | 34.135
10 | 1.172 | 0.07486 | -0.037 | 15.658
10.5 | 1.202 | 0.08072 | -0.035 | 14.884
11 | 1.463 | 0.04505 | -0.069 | 32.471
11.5 | 1.263 | 0.09037 | -0.038 | 13.973
12 | 1.282 | 0.09681 | -0.037 | 13.243
12.5 | 1.299 | 0.10404 | -0.036 | 12.486
13 | 1.313 | 0.11094 | -0.035 | 11.835
13.5 | 1.322 | 0.11869 | -0.034 | 11.142
14 | 1.326 | 0.12822 | -0.028 | 10.345
14.5 | 1.329 | 0.13545 | -0.028 | 9.814
15 | 1.328 | 0.14351 | -0.029 | 9.256
15.5 | 1.324 | 0.15358 | -0.029 | 8.618
16 | 1.315 | 0.16526 | -0.029 | 7.959

## 4. Re 50k Mach 0.10 (2)
BIGFOIL.COM POLAR EXPORT
NACA67-419 a=0.2
NACA67-419 a=0.2 |  |  |  | Cl Max: | 1.0902 | at alpha= | 13.5 | deg
XFOIL ncrit=9 |  |  |  | L/D Max: | 20.935 | at alpha= | 11.5 | deg
Re: | 50000 |  |  | Cd Min: | 0.1951 | at alpha= | 18.5 | deg
Mach: | 0.1 |  |  | Cl=0 at alpha= | 0.79661 | deg
|  |  |  | @ Cl=0.1, Cd= | 0.072233
|  |  |  | @ Cl=0.4, Cd= | 0.08418
|  |  |  | @ Cl=0.6, Cd= | 0.1951
alpha (deg) | Cl | Cd | Cm | Cl/Cd
-11.5 | -0.5011 | 0.15121 | -0.0185 | -3.3139
-11 | -0.4748 | 0.14475 | -0.0156 | -3.2801
-10.5 | -0.5103 | 0.14145 | -0.0117 | -3.6076
-10 | -0.4914 | 0.13598 | -0.0078 | -3.6138
-9.5 | -0.4644 | 0.13073 | -0.0039 | -3.5524
-9 | -0.457 | 0.12678 | 0.0011 | -3.6047
-8.5 | -0.4359 | 0.12253 | 0.0051 | -3.5575
-7 | -0.9143 | 0.07403 | 0.0205 | -12.3504
-6.5 | -0.9173 | 0.06627 | 0.0282 | -13.8419
-6 | -0.9082 | 0.06082 | 0.0354 | -14.9326
-5.5 | -0.885 | 0.05578 | 0.0403 | -15.8659
-5 | -0.8547 | 0.0516 | 0.0444 | -16.564
-4.5 | -0.8194 | 0.0485 | 0.048 | -16.8948
-4 | -0.7716 | 0.04538 | 0.0487 | -17.0031
-3.5 | -0.1654 | 0.06018 | -0.0308 | -2.7484
-3 | -0.1455 | 0.06015 | -0.0272 | -2.419
-2.5 | -0.1257 | 0.06028 | -0.0237 | -2.0853
-2 | -0.1059 | 0.06055 | -0.0201 | -1.749
-1.5 | -0.0862 | 0.06096 | -0.0166 | -1.414
-1 | -0.0668 | 0.06152 | -0.0131 | -1.0858
-0.5 | -0.0476 | 0.06223 | -0.0097 | -0.7649
0 | -0.0288 | 0.06307 | -0.0063 | -0.45664
0.5 | -0.0105 | 0.06407 | -0.003 | -0.16388
1 | 0.0072 | 0.06522 | 0.0003 | 0.1104
1.5 | 0.0245 | 0.06652 | 0.0034 | 0.36831
2 | 0.041 | 0.06798 | 0.0065 | 0.60312
2.5 | 0.0569 | 0.06961 | 0.0094 | 0.81741
3 | 0.0855 | 0.07155 | 0.0092 | 1.195
3.5 | 0.1622 | 0.07516 | -0.0013 | 2.1581
4 | 0.2055 | 0.07768 | -0.0043 | 2.6455
4.5 | 0.2465 | 0.08059 | -0.0066 | 3.0587
5 | 0.2881 | 0.08358 | -0.0086 | 3.447
5.5 | 0.3218 | 0.08522 | -0.0085 | 3.7761
6 | 0.4293 | 0.08379 | -0.0149 | 5.1235
6.5 | 0.47 | 0.08482 | -0.0144 | 5.5411
7 | 0.496 | 0.08622 | -0.0122 | 5.7527
7.5 | 0.5198 | 0.08785 | -0.0097 | 5.9169
8 | 0.5525 | 0.08924 | -0.008 | 6.1912
8.5 | 0.6011 | 0.08974 | -0.0072 | 6.6982
9 | 0.6086 | 0.09202 | -0.0029 | 6.6138
9.5 | 0.6308 | 0.09343 | 0.0006 | 6.7516
10 | 0.6645 | 0.09371 | 0.0039 | 7.091
10.5 | 0.7071 | 0.09255 | 0.0076 | 7.6402
11 | 1.0712 | 0.05229 | 0.004 | 20.4858
11.5 | 1.0815 | 0.05166 | 0.0129 | 20.935
12 | 1.0764 | 0.05329 | 0.022 | 20.1989
12.5 | 1.0754 | 0.05602 | 0.0294 | 19.1967
13 | 1.0854 | 0.05906 | 0.035 | 18.3779
13.5 | 1.0902 | 0.06274 | 0.0406 | 17.3765
14 | 1.0877 | 0.06685 | 0.0465 | 16.2708
14.5 | 1.0901 | 0.07119 | 0.0517 | 15.3125
15 | 1.0277 | 0.07751 | 0.0608 | 13.2589
15.5 | 0.9521 | 0.08617 | 0.0675 | 11.0491
16 | 0.8705 | 0.09867 | 0.0698 | 8.8223
17.5 | 0.5428 | 0.18491 | 0.0316 | 2.9355
18 | 0.5375 | 0.18901 | 0.0294 | 2.8438
18.5 | 0.549 | 0.1951 | 0.0274 | 2.8139

## 5. Re 50k Mach 0.25 (1)
BIGFOIL.COM POLAR EXPORT
NACA67-419 a=0.2
NACA67-419 a=0.2 |  |  |  | Cl Max: | 1.444 | at alpha= | 10.5 | deg
JavaFoil+Calcfoil stall+Eppler ext transition |  |  |  | L/D Max: | 36.628 | at alpha= | 7 | deg
Re: | 50000 |  |  | Cd Min: | 0.02247 | at alpha= | -1.5 | deg
Mach: | 0.25 |  |  | Cl=0 at alpha= | -2.2143 | deg
|  |  |  | @ Cl=0.1, Cd= | 0.02247
|  |  |  | @ Cl=0.4, Cd= | 0.023117
|  |  |  | @ Cl=0.6, Cd= | 0.024062
alpha (deg) | Cl | Cd | Cm | Cl/Cd
-18 | -0.508 | 0.33187 | 0.003 | -1.531
-17.5 | -0.56 | 0.2868 | 0.003 | -1.954
-17 | -0.609 | 0.25635 | 0.002 | -2.374
-16.5 | -0.653 | 0.24325 | 0.002 | -2.684
-16 | -0.693 | 0.22238 | 0.002 | -3.114
-15.5 | -0.727 | 0.19065 | 0.001 | -3.816
-15 | -0.757 | 0.17163 | 0.001 | -4.41
-14.5 | -0.781 | 0.16187 | 0.001 | -4.822
-14 | -0.798 | 0.14167 | 0 | -5.636
-13.5 | -0.81 | 0.13251 | 0 | -6.114
-13 | -0.816 | 0.12012 | 0 | -6.79
-12.5 | -0.815 | 0.11142 | -0.001 | -7.314
-12 | -0.808 | 0.10311 | -0.001 | -7.837
-11.5 | -0.795 | 0.09528 | -0.001 | -8.349
-11 | -0.774 | 0.08832 | -0.002 | -8.762
-10.5 | -0.747 | 0.0837 | -0.002 | -8.92
-10 | -0.722 | 0.08192 | -0.005 | -8.819
-9.5 | -0.689 | 0.07467 | -0.006 | -9.234
-9 | -0.653 | 0.07114 | -0.007 | -9.178
-8.5 | -0.614 | 0.06581 | -0.008 | -9.332
-8 | -0.57 | 0.06654 | -0.007 | -8.559
-7.5 | -0.526 | 0.06279 | -0.008 | -8.383
-7 | -0.481 | 0.05869 | -0.009 | -8.202
-6.5 | -0.435 | 0.05563 | -0.01 | -7.816
-6 | -0.387 | 0.05251 | -0.011 | -7.367
-5.5 | -0.338 | 0.05203 | -0.011 | -6.491
-5 | -0.288 | 0.0472 | -0.012 | -6.101
-4.5 | -0.237 | 0.04503 | -0.013 | -5.271
-4 | -0.186 | 0.04292 | -0.014 | -4.339
-3.5 | -0.135 | 0.04118 | -0.016 | -3.266
-3 | -0.099 | 0.02336 | -0.03 | -4.233
-2.5 | -0.036 | 0.02311 | -0.031 | -1.538
-2 | 0.027 | 0.02251 | -0.032 | 1.215
-1.5 | 0.09 | 0.02247 | -0.033 | 3.989
-1 | 0.152 | 0.02247 | -0.035 | 6.78
-0.5 | 0.215 | 0.02253 | -0.036 | 9.538
0 | 0.277 | 0.02273 | -0.038 | 12.171
0.5 | 0.339 | 0.02291 | -0.039 | 14.789
1 | 0.401 | 0.02312 | -0.041 | 17.342
1.5 | 0.461 | 0.0234 | -0.042 | 19.7
2 | 0.522 | 0.02364 | -0.044 | 22.095
2.5 | 0.584 | 0.02396 | -0.045 | 24.359
3 | 0.645 | 0.02435 | -0.046 | 26.487
3.5 | 0.706 | 0.02478 | -0.048 | 28.489
4 | 0.767 | 0.02525 | -0.049 | 30.382
4.5 | 0.828 | 0.02581 | -0.051 | 32.08
5 | 0.89 | 0.02643 | -0.053 | 33.668
5.5 | 0.95 | 0.02709 | -0.054 | 35.077
6 | 1.012 | 0.02817 | -0.056 | 35.923
6.5 | 1.071 | 0.02948 | -0.058 | 36.35
7 | 1.128 | 0.0308 | -0.059 | 36.628
7.5 | 1.184 | 0.03262 | -0.061 | 36.304
8 | 1.236 | 0.03668 | -0.062 | 33.71
8.5 | 1.285 | 0.03826 | -0.063 | 33.577
9 | 1.33 | 0.03986 | -0.065 | 33.365
9.5 | 1.371 | 0.04148 | -0.066 | 33.062
10 | 1.186 | 0.07793 | -0.035 | 15.221
10.5 | 1.444 | 0.04582 | -0.069 | 31.508
11 | 1.246 | 0.08767 | -0.039 | 14.217
11.5 | 1.263 | 0.09544 | -0.036 | 13.231
12 | 1.276 | 0.10253 | -0.035 | 12.44
12.5 | 1.28 | 0.10874 | -0.028 | 11.77
13 | 1.285 | 0.11883 | -0.034 | 10.814
13.5 | 1.278 | 0.12722 | -0.028 | 10.047
14 | 1.268 | 0.13779 | -0.029 | 9.202
14.5 | 1.251 | 0.14972 | -0.028 | 8.355
15 | 1.227 | 0.16122 | -0.028 | 7.613
15.5 | 1.198 | 0.17682 | -0.028 | 6.773

## 6. Re 50k Mach 0.25 (2)
BIGFOIL.COM POLAR EXPORT
NACA67-419 a=0.2
NACA67-419 a=0.2 |  |  |  | Cl Max: | 1.0582 | at alpha= | 12.5 | deg
XFOIL ncrit=9 |  |  |  | L/D Max: | 18.3669 | at alpha= | 11.5 | deg
Re: | 50000 |  |  | Cd Min: | 0.18986 | at alpha= | 17.5 | deg
Mach: | 0.25 |  |  | Cl=0 at alpha= | 0.84153 | deg
|  |  |  | @ Cl=0.1, Cd= | 0.073675
|  |  |  | @ Cl=0.4, Cd= | 0.084192
|  |  |  | @ Cl=0.6, Cd= | 0.18986
alpha (deg) | Cl | Cd | Cm | Cl/Cd
-11 | -0.4614 | 0.14862 | -0.016 | -3.1046
-10.5 | -0.4822 | 0.14438 | -0.0127 | -3.3398
-10 | -0.4869 | 0.13998 | -0.0085 | -3.4784
-9.5 | -0.4517 | 0.13428 | -0.0051 | -3.3639
-9 | -0.4513 | 0.13034 | 0 | -3.4625
-8.5 | -0.4411 | 0.12639 | 0.0047 | -3.49
-7.5 | -0.84 | 0.08695 | 0.0033 | -9.6607
-7 | -0.8956 | 0.07782 | 0.0139 | -11.5086
-6.5 | -0.9095 | 0.07081 | 0.0225 | -12.8442
-6 | -0.9159 | 0.06511 | 0.0316 | -14.067
-5.5 | -0.8982 | 0.05957 | 0.0372 | -15.0781
-5 | -0.8737 | 0.05481 | 0.0423 | -15.9405
-4.5 | -0.8429 | 0.05119 | 0.0467 | -16.4661
-4 | -0.7992 | 0.0477 | 0.0489 | -16.7547
-3 | -0.1513 | 0.06159 | -0.0282 | -2.4566
-2.5 | -0.1308 | 0.06171 | -0.0245 | -2.1196
-2 | -0.1104 | 0.06199 | -0.0208 | -1.7809
-1.5 | -0.0902 | 0.06243 | -0.0172 | -1.4448
-1 | -0.0702 | 0.06301 | -0.0136 | -1.1141
-0.5 | -0.0505 | 0.06375 | -0.0101 | -0.79216
0 | -0.0313 | 0.06464 | -0.0067 | -0.48422
0.5 | -0.0125 | 0.06569 | -0.0033 | -0.19029
1 | 0.0058 | 0.0669 | 0 | 0.086697
1.5 | 0.0234 | 0.06826 | 0.0032 | 0.34281
2 | 0.0405 | 0.06979 | 0.0063 | 0.58031
2.5 | 0.0568 | 0.0715 | 0.0093 | 0.79441
3 | 0.1128 | 0.07432 | 0.0031 | 1.5178
3.5 | 0.1776 | 0.07746 | -0.0044 | 2.2928
4 | 0.2222 | 0.08037 | -0.0073 | 2.7647
4.5 | 0.2634 | 0.08319 | -0.0092 | 3.1662
5 | 0.2972 | 0.0853 | -0.0094 | 3.4842
5.5 | 0.4048 | 0.08414 | -0.0162 | 4.811
6 | 0.4456 | 0.0852 | -0.0155 | 5.23
6.5 | 0.4852 | 0.08643 | -0.0147 | 5.6138
7 | 0.5034 | 0.08817 | -0.0116 | 5.7094
7.5 | 0.5254 | 0.09005 | -0.0089 | 5.8345
8 | 0.5621 | 0.09147 | -0.0073 | 6.1452
8.5 | 0.5973 | 0.09271 | -0.0052 | 6.4427
9 | 0.6072 | 0.09511 | -0.0011 | 6.3842
9.5 | 0.6301 | 0.09669 | 0.0024 | 6.5167
10 | 0.6586 | 0.09763 | 0.006 | 6.7459
10.5 | 0.6859 | 0.09823 | 0.0103 | 6.9826
11.5 | 1.0493 | 0.05713 | 0.0229 | 18.3669
12.5 | 1.0582 | 0.06207 | 0.0372 | 17.0485
13 | 1.0424 | 0.06664 | 0.0442 | 15.6423
13.5 | 1.0284 | 0.07158 | 0.0505 | 14.3671
14 | 1.0184 | 0.07642 | 0.056 | 13.3264
14.5 | 0.9443 | 0.08538 | 0.0626 | 11.06
15 | 0.8581 | 0.09785 | 0.0655 | 8.7695
15.5 | 0.6159 | 0.14471 | 0.0469 | 4.2561
16 | 0.5914 | 0.15461 | 0.0456 | 3.8251
16.5 | 0.5897 | 0.16333 | 0.0446 | 3.6105
17 | 0.5248 | 0.18202 | 0.0336 | 2.8832
17.5 | 0.5492 | 0.18986 | 0.0328 | 2.8927

## 7. Re 50k Mach 0.50 (1)
BIGFOIL.COM POLAR EXPORT
NACA67-419 a=0.2
NACA67-419 a=0.2 |  |  |  | Cl Max: | 1.384 | at alpha= | 9 | deg
JavaFoil+Calcfoil stall+Eppler ext transition |  |  |  | L/D Max: | 33.477 | at alpha= | 6 | deg
Re: | 50000 |  |  | Cd Min: | 0.02432 | at alpha= | -1.5 | deg
Mach: | 0.5 |  |  | Cl=0 at alpha= | -2.2183 | deg
|  |  |  | @ Cl=0.1, Cd= | 0.02432
|  |  |  | @ Cl=0.4, Cd= | 0.024995
|  |  |  | @ Cl=0.6, Cd= | 0.026066
alpha (deg) | Cl | Cd | Cm | Cl/Cd
-20 | -1.01 | 0.44199 | 0.01 | -2.286
-19.5 | -0.983 | 0.42583 | 0.01 | -2.307
-19 | -0.955 | 0.43228 | 0.009 | -2.209
-18.5 | -0.927 | 0.41761 | 0.008 | -2.221
-18 | -0.9 | 0.40352 | 0.007 | -2.229
-17.5 | -0.871 | 0.4055 | 0.006 | -2.148
-17 | -0.841 | 0.37834 | 0.005 | -2.224
-16.5 | -0.814 | 0.37719 | 0.005 | -2.157
-16 | -0.786 | 0.3701 | 0.004 | -2.123
-15.5 | -0.758 | 0.35553 | 0.003 | -2.131
-15 | -0.73 | 0.35056 | 0.002 | -2.081
-14.5 | -0.702 | 0.3458 | 0.002 | -2.029
-14 | -0.672 | 0.32779 | 0.001 | -2.049
-13.5 | -0.643 | 0.30746 | 0 | -2.093
-13 | -0.615 | 0.3046 | -0.001 | -2.02
-12.5 | -0.587 | 0.28858 | -0.001 | -2.034
-12 | -0.559 | 0.31424 | -0.002 | -1.778
-11.5 | -0.53 | 0.31129 | -0.003 | -1.704
-11 | -0.501 | 0.27109 | -0.003 | -1.848
-10.5 | -0.473 | 0.24785 | -0.004 | -1.907
-10 | -0.443 | 0.15456 | -0.003 | -2.864
-9.5 | -0.414 | 0.17562 | -0.003 | -2.36
-9 | -0.386 | 0.08571 | -0.003 | -4.504
-8.5 | -0.544 | 0.0752 | -0.004 | -7.24
-8 | -0.558 | 0.06699 | -0.005 | -8.331
-7.5 | -0.544 | 0.06734 | -0.01 | -8.077
-7 | -0.509 | 0.06693 | -0.01 | -7.609
-6.5 | -0.468 | 0.06212 | -0.011 | -7.54
-6 | -0.422 | 0.05705 | -0.012 | -7.392
-5.5 | -0.371 | 0.05367 | -0.013 | -6.916
-5 | -0.318 | 0.05046 | -0.014 | -6.306
-4.5 | -0.263 | 0.04774 | -0.014 | -5.513
-4 | -0.207 | 0.0454 | -0.015 | -4.554
-3.5 | -0.149 | 0.04355 | -0.017 | -3.43
-3 | -0.092 | 0.04165 | -0.018 | -2.197
-2.5 | -0.04 | 0.02518 | -0.035 | -1.571
-2 | 0.031 | 0.02487 | -0.036 | 1.254
-1.5 | 0.1 | 0.02432 | -0.037 | 4.11
-1 | 0.17 | 0.02437 | -0.039 | 6.982
-0.5 | 0.24 | 0.02441 | -0.04 | 9.829
0 | 0.309 | 0.02468 | -0.042 | 12.522
0.5 | 0.378 | 0.02492 | -0.044 | 15.185
1 | 0.448 | 0.02516 | -0.045 | 17.798
1.5 | 0.514 | 0.02554 | -0.047 | 20.122
2 | 0.582 | 0.02596 | -0.049 | 22.434
2.5 | 0.65 | 0.02636 | -0.05 | 24.677
3 | 0.719 | 0.02692 | -0.052 | 26.701
3.5 | 0.787 | 0.0275 | -0.053 | 28.617
4 | 0.857 | 0.02828 | -0.055 | 30.3
4.5 | 0.925 | 0.02908 | -0.057 | 31.813
5 | 0.993 | 0.03021 | -0.059 | 32.855
5.5 | 1.058 | 0.03163 | -0.061 | 33.469
6 | 1.122 | 0.03352 | -0.062 | 33.477
6.5 | 1.183 | 0.03564 | -0.064 | 33.191
7 | 1.242 | 0.04098 | -0.066 | 30.3
7.5 | 1.295 | 0.04303 | -0.067 | 30.086
8 | 1.337 | 0.04536 | -0.069 | 29.47
8.5 | 1.151 | 0.07286 | -0.035 | 15.804
9 | 1.384 | 0.05169 | -0.072 | 26.769
9.5 | 1.16 | 0.08769 | -0.037 | 13.23
10 | 1.106 | 0.10112 | -0.026 | 10.938
10.5 | 0.718 | 0.16505 | -0.026 | 4.35
11 | 0.745 | 0.20192 | -0.025 | 3.692
11.5 | 0.774 | 0.24367 | -0.032 | 3.176
12 | 0.803 | 0.27255 | -0.036 | 2.945
12.5 | 0.83 | 0.29225 | -0.037 | 2.84
13 | 0.858 | 0.30244 | -0.039 | 2.836
13.5 | 0.887 | 0.31886 | -0.042 | 2.78
14 | 0.914 | 0.31656 | -0.043 | 2.887

## 8. Re 50k Mach 0.50 (2)
BIGFOIL.COM POLAR EXPORT
NACA67-419 a=0.2
NACA67-419 a=0.2 |  |  |  | Cl Max: | 0.675 | at alpha= | 12 | deg
XFOIL ncrit=9 |  |  |  | L/D Max: | 5.6993 | at alpha= | 8.5 | deg
Re: | 50000 |  |  | Cd Min: | 0.19957 | at alpha= | 17 | deg
Mach: | 0.5 |  |  | Cl=0 at alpha= | 1.0429 | deg
|  |  |  | @ Cl=0.1, Cd= | 0.079891
|  |  |  | @ Cl=0.4, Cd= | 0.089072
|  |  |  | @ Cl=0.6, Cd= | 0.19957
alpha (deg) | Cl | Cd | Cm | Cl/Cd
-9.5 | -0.4248 | 0.14845 | -0.009 | -2.8616
-9 | -0.417 | 0.14315 | -0.0058 | -2.913
-8.5 | -0.409 | 0.13796 | -0.0025 | -2.9646
-8 | -0.6222 | 0.10944 | -0.0294 | -5.6853
-7.5 | -0.6586 | 0.09991 | -0.0269 | -6.5919
-7 | -0.7203 | 0.09231 | -0.0197 | -7.8031
-6.5 | -0.7812 | 0.08617 | -0.0083 | -9.0658
-6 | -0.8425 | 0.08016 | 0.0045 | -10.5102
-5.5 | -0.8895 | 0.07479 | 0.0177 | -11.8933
-5 | -0.9005 | 0.06903 | 0.0272 | -13.0451
-4.5 | -0.9011 | 0.06385 | 0.0362 | -14.1128
-3.5 | -0.8475 | 0.05448 | 0.0474 | -15.5562
-3 | -0.7968 | 0.05126 | 0.05 | -15.5443
-2.5 | -0.1553 | 0.06808 | -0.0283 | -2.2811
-2 | -0.1318 | 0.0684 | -0.0241 | -1.9269
-1.5 | -0.1089 | 0.06891 | -0.0201 | -1.5803
-1 | -0.0864 | 0.0696 | -0.0161 | -1.2414
-0.5 | -0.0644 | 0.07048 | -0.0122 | -0.91373
0 | -0.0429 | 0.07155 | -0.0084 | -0.59958
0.5 | -0.022 | 0.0728 | -0.0047 | -0.3022
1 | -0.0017 | 0.07425 | -0.0012 | -0.022896
1.5 | 0.0181 | 0.07588 | 0.0022 | 0.23853
2 | 0.0371 | 0.07771 | 0.0054 | 0.47742
2.5 | 0.117 | 0.08048 | -0.0053 | 1.4538
3 | 0.1718 | 0.08334 | -0.0096 | 2.0614
3.5 | 0.2286 | 0.08642 | -0.0135 | 2.6452
4 | 0.318 | 0.08657 | -0.019 | 3.6733
4.5 | 0.3736 | 0.08805 | -0.02 | 4.243
5 | 0.4121 | 0.08954 | -0.0187 | 4.6024
5.5 | 0.4417 | 0.09126 | -0.0164 | 4.84
6 | 0.4613 | 0.09339 | -0.0131 | 4.9395
6.5 | 0.4876 | 0.09565 | -0.0105 | 5.0978
7 | 0.5306 | 0.09765 | -0.0093 | 5.4337
7.5 | 0.5347 | 0.1007 | -0.0048 | 5.3098
8 | 0.5597 | 0.10331 | -0.0019 | 5.4177
8.5 | 0.5998 | 0.10524 | 0.0004 | 5.6994
9 | 0.6037 | 0.10867 | 0.0048 | 5.5554
9.5 | 0.6122 | 0.11216 | 0.0087 | 5.4583
10 | 0.6256 | 0.1154 | 0.0126 | 5.4211
10.5 | 0.6373 | 0.11874 | 0.0166 | 5.3672
12 | 0.675 | 0.12709 | 0.0306 | 5.3112
12.5 | 0.6536 | 0.13456 | 0.0324 | 4.8573
13 | 0.658 | 0.13916 | 0.0358 | 4.7284
13.5 | 0.6453 | 0.14631 | 0.0371 | 4.4105
14 | 0.6179 | 0.15545 | 0.0365 | 3.9749
14.5 | 0.6117 | 0.16195 | 0.0378 | 3.7771
15 | 0.5945 | 0.1696 | 0.0378 | 3.5053
15.5 | 0.5825 | 0.17634 | 0.0382 | 3.3033
16 | 0.58 | 0.18353 | 0.0389 | 3.1602
17 | 0.5414 | 0.19957 | 0.0349 | 2.7128

## 9. Re 100k Mach 0.00 (1)
BIGFOIL.COM POLAR EXPORT
NACA67-419 a=0.2
NACA67-419 a=0.2 |  |  |  | Cl Max: | 1.557 | at alpha= | 13 | deg
JavaFoil+Calcfoil stall+Eppler ext transition |  |  |  | L/D Max: | 49.848 | at alpha= | 6.5 | deg
Re: | 100000 |  |  | Cd Min: | 0.01601 | at alpha= | -1 | deg
Mach: | 0 |  |  | Cl=0 at alpha= | -2.2177 | deg
|  |  |  | @ Cl=0.1, Cd= | 0.016034
|  |  |  | @ Cl=0.4, Cd= | 0.016504
|  |  |  | @ Cl=0.6, Cd= | 0.01722
alpha (deg) | Cl | Cd | Cm | Cl/Cd
-20 | -0.805 | 0.22957 | 0.004 | -3.506
-19.5 | -0.823 | 0.21542 | 0.004 | -3.818
-19 | -0.839 | 0.20424 | 0.004 | -4.109
-18.5 | -0.854 | 0.1999 | 0.003 | -4.275
-18 | -0.868 | 0.18985 | 0.003 | -4.574
-17.5 | -0.881 | 0.17279 | 0.003 | -5.096
-17 | -0.891 | 0.16051 | 0.002 | -5.549
-16.5 | -0.898 | 0.15717 | 0.002 | -5.716
-16 | -0.904 | 0.14796 | 0.002 | -6.108
-15.5 | -0.906 | 0.13498 | 0.001 | -6.715
-15 | -0.906 | 0.12686 | 0.001 | -7.143
-14.5 | -0.903 | 0.11923 | 0.001 | -7.57
-14 | -0.896 | 0.11465 | 0 | -7.814
-13.5 | -0.893 | 0.1119 | 0 | -7.98
-13 | -0.88 | 0.10372 | -0.001 | -8.481
-12.5 | -0.863 | 0.09777 | -0.001 | -8.828
-12 | -0.843 | 0.09124 | -0.002 | -9.238
-11.5 | -0.819 | 0.08572 | -0.003 | -9.555
-11 | -0.79 | 0.08 | -0.004 | -9.877
-10.5 | -0.758 | 0.07484 | -0.004 | -10.123
-10 | -0.722 | 0.07099 | -0.005 | -10.169
-9.5 | -0.686 | 0.06601 | -0.006 | -10.386
-9 | -0.648 | 0.06122 | -0.007 | -10.586
-8.5 | -0.601 | 0.06138 | -0.007 | -9.791
-8 | -0.559 | 0.058 | -0.008 | -9.634
-7.5 | -0.515 | 0.05469 | -0.008 | -9.413
-7 | -0.47 | 0.05153 | -0.009 | -9.116
-6.5 | -0.423 | 0.04884 | -0.01 | -8.671
-6 | -0.376 | 0.04628 | -0.01 | -8.133
-5.5 | -0.328 | 0.0439 | -0.011 | -7.482
-5 | -0.28 | 0.0417 | -0.012 | -6.714
-4.5 | -0.231 | 0.03965 | -0.014 | -5.82
-4 | -0.218 | 0.01889 | -0.026 | -11.549
-3.5 | -0.157 | 0.01861 | -0.027 | -8.453
-3 | -0.096 | 0.01831 | -0.029 | -5.246
-2.5 | -0.035 | 0.01805 | -0.03 | -1.912
-2 | 0.027 | 0.0161 | -0.031 | 1.647
-1.5 | 0.087 | 0.01604 | -0.032 | 5.418
-1 | 0.148 | 0.01601 | -0.034 | 9.227
-0.5 | 0.208 | 0.01605 | -0.035 | 12.978
0 | 0.268 | 0.01624 | -0.037 | 16.515
0.5 | 0.329 | 0.01633 | -0.038 | 20.123
1 | 0.389 | 0.01647 | -0.039 | 23.606
1.5 | 0.447 | 0.01665 | -0.041 | 26.858
2 | 0.507 | 0.01684 | -0.042 | 30.103
2.5 | 0.567 | 0.01708 | -0.044 | 33.162
3 | 0.626 | 0.01733 | -0.045 | 36.127
3.5 | 0.685 | 0.0176 | -0.047 | 38.92
4 | 0.745 | 0.01796 | -0.048 | 41.468
4.5 | 0.804 | 0.01834 | -0.05 | 43.838
5 | 0.865 | 0.01874 | -0.051 | 46.16
5.5 | 0.925 | 0.01924 | -0.053 | 48.061
6 | 0.985 | 0.01997 | -0.055 | 49.332
6.5 | 1.044 | 0.02095 | -0.056 | 49.848
7 | 1.101 | 0.02236 | -0.058 | 49.246
7.5 | 1.156 | 0.02376 | -0.059 | 48.654
8 | 1.207 | 0.02926 | -0.061 | 41.254
8.5 | 1.256 | 0.03056 | -0.062 | 41.104
9 | 1.303 | 0.03185 | -0.064 | 40.906
9.5 | 1.347 | 0.03312 | -0.065 | 40.673
10 | 1.389 | 0.03459 | -0.066 | 40.164
10.5 | 1.428 | 0.036 | -0.068 | 39.671
11 | 1.464 | 0.03812 | -0.069 | 38.415
11.5 | 1.497 | 0.03993 | -0.071 | 37.478
12 | 1.522 | 0.04196 | -0.072 | 36.287
12.5 | 1.543 | 0.044 | -0.073 | 35.07
13 | 1.557 | 0.04682 | -0.074 | 33.247
13.5 | 1.332 | 0.10607 | -0.04 | 12.556
14 | 1.338 | 0.11388 | -0.038 | 11.749
14.5 | 1.342 | 0.12095 | -0.037 | 11.099
15 | 1.343 | 0.12884 | -0.037 | 10.427
15.5 | 1.338 | 0.13482 | -0.03 | 9.926
16 | 1.336 | 0.14571 | -0.037 | 9.168
16.5 | 1.325 | 0.15347 | -0.03 | 8.632
17 | 1.313 | 0.16591 | -0.03 | 7.915
17.5 | 1.299 | 0.17579 | -0.031 | 7.39
18 | 1.282 | 0.1822 | -0.031 | 7.038

## 10. Re 100k Mach 0.00 (2)
BIGFOIL.COM POLAR EXPORT
NACA67-419 a=0.2
NACA67-419 a=0.2 |  |  |  | Cl Max: | 1.1502 | at alpha= | 9.5 | deg
XFOIL ncrit=9 |  |  |  | L/D Max: | 35.1813 | at alpha= | 9 | deg
Re: | 100000 |  |  | Cd Min: | 0.13477 | at alpha= | -11.5 | deg
Mach: | 0 |  |  | Cl=0 at alpha= | -1.1502 | deg
|  |  |  | @ Cl=0.1, Cd= | 0.0597
|  |  |  | @ Cl=0.4, Cd= | 0.057866
|  |  |  | @ Cl=0.6, Cd= | 0.055546
alpha (deg) | Cl | Cd | Cm | Cl/Cd
-11.5 | -0.5424 | 0.13477 | -0.0305 | -4.0246
-11 | -0.5835 | 0.12488 | -0.0325 | -4.6725
-10.5 | -0.5734 | 0.12023 | -0.0289 | -4.7692
-10 | -0.6958 | 0.10775 | -0.0307 | -6.4575
-9.5 | -0.806 | 0.10302 | -0.0175 | -7.8237
-9 | -0.9133 | 0.10072 | 0 | -9.0677
-8.5 | -0.839 | 0.08944 | -0.0048 | -9.3806
-8 | -0.9325 | 0.08536 | 0.0119 | -10.9243
-7.5 | -0.9114 | 0.07834 | 0.0149 | -11.6339
-6.5 | -0.9461 | 0.05515 | 0.0378 | -17.155
-6 | -0.9243 | 0.05004 | 0.0428 | -18.4712
-5.5 | -0.8958 | 0.04572 | 0.0472 | -19.5932
-5 | -0.8599 | 0.04228 | 0.0504 | -20.3382
-3.5 | -0.676 | 0.03927 | 0.0441 | -17.2142
-3 | -0.6134 | 0.03931 | 0.0414 | -15.6042
-2.5 | -0.5604 | 0.03887 | 0.0404 | -14.4173
-2 | -0.1062 | 0.05823 | -0.0202 | -1.8238
-1.5 | -0.048 | 0.05794 | -0.0249 | -0.82844
-1 | 0.0206 | 0.05827 | -0.0314 | 0.35353
-0.5 | 0.0854 | 0.05971 | -0.0367 | 1.4302
0 | 0.13 | 0.05968 | -0.0376 | 2.1783
0.5 | 0.1896 | 0.06 | -0.0407 | 3.16
1 | 0.2917 | 0.0583 | -0.0488 | 5.0034
1.5 | 0.3575 | 0.05814 | -0.0517 | 6.149
2 | 0.3854 | 0.05793 | -0.0484 | 6.6529
2.5 | 0.4312 | 0.05773 | -0.0479 | 7.4693
3 | 0.4807 | 0.05731 | -0.0479 | 8.3877
3.5 | 0.5307 | 0.05674 | -0.0477 | 9.3532
4 | 0.5817 | 0.05592 | -0.0474 | 10.4024
4.5 | 0.6326 | 0.05488 | -0.0468 | 11.527
5 | 0.6769 | 0.05389 | -0.0451 | 12.5608
5.5 | 0.7009 | 0.05366 | -0.0406 | 13.0619
6.5 | 0.7996 | 0.05047 | -0.0373 | 15.8431
7 | 0.8849 | 0.04594 | -0.0391 | 19.2621
7.5 | 0.9588 | 0.04138 | -0.0389 | 23.1706
8 | 1.017 | 0.03816 | -0.0369 | 26.6509
8.5 | 1.1088 | 0.03325 | -0.039 | 33.3474
9 | 1.1448 | 0.03254 | -0.035 | 35.1813
9.5 | 1.1502 | 0.03338 | -0.027 | 34.4578
10 | 1.1458 | 0.03475 | -0.0181 | 32.9727
10.5 | 1.1337 | 0.03653 | -0.0085 | 31.0348
11 | 1.1143 | 0.0388 | 0.0015 | 28.7191
11.5 | 1.0871 | 0.04179 | 0.0117 | 26.0134
12 | 1.0581 | 0.04539 | 0.0214 | 23.3113
12.5 | 1.0391 | 0.04882 | 0.0294 | 21.2843
13 | 1.0373 | 0.05141 | 0.0355 | 20.177
13.5 | 1.048 | 0.05335 | 0.0404 | 19.6439
14 | 1.066 | 0.05506 | 0.0446 | 19.3607
14.5 | 1.0882 | 0.05676 | 0.0483 | 19.172

## 11. Re 100k Mach 0.10 (1)
BIGFOIL.COM POLAR EXPORT
NACA67-419 a=0.2
NACA67-419 a=0.2 |  |  |  | Cl Max: | 1.542 | at alpha= | 12.5 | deg
JavaFoil+Calcfoil stall+Eppler ext transition |  |  |  | L/D Max: | 49.57 | at alpha= | 6.5 | deg
Re: | 100000 |  |  | Cd Min: | 0.01608 | at alpha= | -1.5 | deg
Mach: | 0.1 |  |  | Cl=0 at alpha= | -2.2177 | deg
|  |  |  | @ Cl=0.1, Cd= | 0.016082
|  |  |  | @ Cl=0.4, Cd= | 0.016555
|  |  |  | @ Cl=0.6, Cd= | 0.017264
alpha (deg) | Cl | Cd | Cm | Cl/Cd
-20 | -0.755 | 0.23729 | 0.004 | -3.183
-19.5 | -0.776 | 0.22335 | 0.004 | -3.476
-19 | -0.797 | 0.20932 | 0.004 | -3.805
-18.5 | -0.815 | 0.20614 | 0.003 | -3.956
-18 | -0.833 | 0.19333 | 0.003 | -4.308
-17.5 | -0.849 | 0.17384 | 0.003 | -4.882
-17 | -0.862 | 0.16479 | 0.002 | -5.233
-16.5 | -0.874 | 0.15959 | 0.002 | -5.474
-16 | -0.882 | 0.15184 | 0.002 | -5.81
-15.5 | -0.888 | 0.13712 | 0.001 | -6.477
-15 | -0.891 | 0.12898 | 0.001 | -6.907
-14.5 | -0.89 | 0.12078 | 0.001 | -7.37
-14 | -0.886 | 0.1164 | 0 | -7.61
-13.5 | -0.878 | 0.10625 | 0 | -8.265
-13 | -0.874 | 0.10579 | -0.001 | -8.26
-12.5 | -0.859 | 0.09858 | -0.001 | -8.713
-12 | -0.84 | 0.09178 | -0.002 | -9.155
-11.5 | -0.818 | 0.08684 | -0.003 | -9.418
-11 | -0.79 | 0.08017 | -0.004 | -9.851
-10.5 | -0.757 | 0.07632 | -0.004 | -9.918
-10 | -0.723 | 0.07134 | -0.005 | -10.129
-9.5 | -0.687 | 0.06663 | -0.006 | -10.307
-9 | -0.649 | 0.06188 | -0.007 | -10.488
-8.5 | -0.603 | 0.0621 | -0.007 | -9.708
-8 | -0.561 | 0.05811 | -0.008 | -9.649
-7.5 | -0.517 | 0.05496 | -0.008 | -9.402
-7 | -0.472 | 0.0518 | -0.009 | -9.104
-6.5 | -0.425 | 0.04904 | -0.01 | -8.672
-6 | -0.378 | 0.04645 | -0.011 | -8.139
-5.5 | -0.33 | 0.04402 | -0.011 | -7.494
-5 | -0.281 | 0.04182 | -0.012 | -6.723
-4.5 | -0.233 | 0.03885 | -0.015 | -5.997
-4 | -0.219 | 0.01897 | -0.026 | -11.553
-3.5 | -0.158 | 0.01869 | -0.028 | -8.455
-3 | -0.097 | 0.01835 | -0.029 | -5.26
-2.5 | -0.035 | 0.01811 | -0.03 | -1.916
-2 | 0.027 | 0.01617 | -0.031 | 1.648
-1.5 | 0.087 | 0.01608 | -0.032 | 5.431
-1 | 0.148 | 0.01609 | -0.034 | 9.228
-0.5 | 0.209 | 0.01609 | -0.035 | 13.011
0 | 0.27 | 0.01628 | -0.037 | 16.556
0.5 | 0.33 | 0.0164 | -0.038 | 20.136
1 | 0.391 | 0.01653 | -0.04 | 23.64
1.5 | 0.449 | 0.01669 | -0.041 | 26.927
2 | 0.509 | 0.01688 | -0.043 | 30.164
2.5 | 0.569 | 0.01714 | -0.044 | 33.221
3 | 0.629 | 0.01738 | -0.045 | 36.177
3.5 | 0.689 | 0.01772 | -0.047 | 38.862
4 | 0.749 | 0.01805 | -0.048 | 41.459
4.5 | 0.808 | 0.01843 | -0.05 | 43.845
5 | 0.869 | 0.01883 | -0.052 | 46.156
5.5 | 0.929 | 0.01936 | -0.053 | 47.996
6 | 0.99 | 0.02013 | -0.055 | 49.206
6.5 | 1.049 | 0.02117 | -0.056 | 49.57
7 | 1.106 | 0.02254 | -0.058 | 49.075
7.5 | 1.161 | 0.02408 | -0.059 | 48.22
8 | 1.212 | 0.02953 | -0.061 | 41.05
8.5 | 1.261 | 0.03077 | -0.062 | 40.977
9 | 1.308 | 0.03212 | -0.064 | 40.714
9.5 | 1.352 | 0.03349 | -0.065 | 40.367
10 | 1.393 | 0.03489 | -0.067 | 39.932
10.5 | 1.432 | 0.03644 | -0.068 | 39.29
11 | 1.467 | 0.03851 | -0.07 | 38.097
11.5 | 1.498 | 0.0405 | -0.071 | 37.001
12 | 1.523 | 0.04246 | -0.072 | 35.861
12.5 | 1.542 | 0.0446 | -0.073 | 34.572
13 | 1.445 | 0.06625 | -0.066 | 21.81
13.5 | 1.327 | 0.10741 | -0.039 | 12.352
14 | 1.331 | 0.11492 | -0.037 | 11.583
14.5 | 1.333 | 0.1224 | -0.037 | 10.891
15 | 1.329 | 0.12916 | -0.03 | 10.287
15.5 | 1.324 | 0.13948 | -0.03 | 9.492
16 | 1.316 | 0.14638 | -0.03 | 8.987
16.5 | 1.304 | 0.15659 | -0.03 | 8.325
17 | 1.288 | 0.16631 | -0.03 | 7.747
17.5 | 1.27 | 0.17641 | -0.031 | 7.201

## 12. Re 100k Mach 0.10 (2)
BIGFOIL.COM POLAR EXPORT
NACA67-419 a=0.2
NACA67-419 a=0.2 |  |  |  | Cl Max: | 1.1469 | at alpha= | 9.5 | deg
XFOIL ncrit=9 |  |  |  | L/D Max: | 34.1865 | at alpha= | 9 | deg
Re: | 100000 |  |  | Cd Min: | 0.13538 | at alpha= | -11.5 | deg
Mach: | 0.1 |  |  | Cl=0 at alpha= | -1.0751 | deg
|  |  |  | @ Cl=0.1, Cd= | 0.05926
|  |  |  | @ Cl=0.4, Cd= | 0.05801
|  |  |  | @ Cl=0.6, Cd= | 0.055675
alpha (deg) | Cl | Cd | Cm | Cl/Cd
-11.5 | -0.5503 | 0.13538 | -0.0316 | -4.0649
-11 | -0.5707 | 0.12681 | -0.0316 | -4.5004
-10.5 | -0.5665 | 0.12168 | -0.0286 | -4.6557
-10 | -0.7065 | 0.10913 | -0.0305 | -6.4739
-9.5 | -0.6936 | 0.10139 | -0.0277 | -6.8409
-9 | -0.7442 | 0.09524 | -0.0204 | -7.8139
-8.5 | -0.8295 | 0.09068 | -0.0063 | -9.1476
-8 | -0.9128 | 0.08541 | 0.0085 | -10.6873
-7.5 | -0.9049 | 0.07942 | 0.0135 | -11.3939
-6.5 | -0.9476 | 0.05614 | 0.0369 | -16.8792
-6 | -0.927 | 0.0509 | 0.0421 | -18.2122
-5.5 | -0.8996 | 0.04645 | 0.0467 | -19.3671
-5 | -0.8647 | 0.04286 | 0.0502 | -20.175
-4 | -0.7477 | 0.03957 | 0.0474 | -18.8956
-3.5 | -0.6827 | 0.03948 | 0.0446 | -17.2923
-3 | -0.6148 | 0.03964 | 0.041 | -15.5096
-1 | 0.024 | 0.05853 | -0.0322 | 0.41005
-0.5 | 0.0766 | 0.05924 | -0.0351 | 1.293
0.5 | 0.242 | 0.05938 | -0.0487 | 4.0754
1 | 0.3007 | 0.05846 | -0.0502 | 5.1437
1.5 | 0.3427 | 0.05823 | -0.0491 | 5.8853
2 | 0.3874 | 0.05807 | -0.0486 | 6.6713
2.5 | 0.4359 | 0.05784 | -0.0485 | 7.5363
3 | 0.487 | 0.05738 | -0.0486 | 8.4873
3.5 | 0.5379 | 0.05676 | -0.0484 | 9.4767
4 | 0.5897 | 0.05589 | -0.0482 | 10.5511
4.5 | 0.6401 | 0.05484 | -0.0475 | 11.6721
5 | 0.6578 | 0.05487 | -0.0421 | 11.9883
5.5 | 0.7057 | 0.05367 | -0.0407 | 13.1489
6.5 | 0.8067 | 0.05032 | -0.0375 | 16.0314
8 | 1.0247 | 0.03797 | -0.0367 | 26.9871
8.5 | 1.1024 | 0.03392 | -0.0369 | 32.5
9 | 1.1367 | 0.03325 | -0.0325 | 34.1865
9.5 | 1.1469 | 0.03391 | -0.0251 | 33.8219
10 | 1.1445 | 0.03522 | -0.0164 | 32.4957
10.5 | 1.13 | 0.03713 | -0.0066 | 30.4336
11 | 1.109 | 0.03955 | 0.0036 | 28.0405
11.5 | 1.0805 | 0.04273 | 0.0138 | 25.2867
12 | 1.0522 | 0.04641 | 0.0232 | 22.6718
12.5 | 1.0365 | 0.04975 | 0.0308 | 20.8342
13 | 1.0367 | 0.05226 | 0.0367 | 19.8374
13.5 | 1.0496 | 0.05416 | 0.0415 | 19.3796
14 | 1.0675 | 0.05596 | 0.0457 | 19.0761
14.5 | 1.0864 | 0.05788 | 0.0497 | 18.7699

## 13. Re 100k Mach 0.25 (1)
BIGFOIL.COM POLAR EXPORT
NACA67-419 a=0.2
NACA67-419 a=0.2 |  |  |  | Cl Max: | 1.511 | at alpha= | 12 | deg
JavaFoil+Calcfoil stall+Eppler ext transition |  |  |  | L/D Max: | 48.4 | at alpha= | 6 | deg
Re: | 100000 |  |  | Cd Min: | 0.01637 | at alpha= | -1.5 | deg
Mach: | 0.25 |  |  | Cl=0 at alpha= | -2.2143 | deg
|  |  |  | @ Cl=0.1, Cd= | 0.01637
|  |  |  | @ Cl=0.4, Cd= | 0.016858
|  |  |  | @ Cl=0.6, Cd= | 0.017544
alpha (deg) | Cl | Cd | Cm | Cl/Cd
-18 | -0.508 | 0.26654 | 0.003 | -1.906
-17.5 | -0.56 | 0.23881 | 0.003 | -2.346
-17 | -0.609 | 0.21449 | 0.003 | -2.838
-16.5 | -0.653 | 0.2082 | 0.002 | -3.136
-16 | -0.693 | 0.18825 | 0.002 | -3.679
-15.5 | -0.727 | 0.16118 | 0.001 | -4.513
-15 | -0.757 | 0.14712 | 0.001 | -5.145
-14.5 | -0.781 | 0.13976 | 0.001 | -5.585
-14 | -0.799 | 0.12584 | 0 | -6.345
-13.5 | -0.81 | 0.11586 | 0 | -6.993
-13 | -0.816 | 0.10798 | 0 | -7.554
-12.5 | -0.815 | 0.09955 | -0.001 | -8.186
-12 | -0.808 | 0.09257 | -0.001 | -8.73
-11.5 | -0.796 | 0.08618 | -0.002 | -9.231
-11 | -0.781 | 0.08571 | -0.004 | -9.111
-10.5 | -0.754 | 0.08004 | -0.004 | -9.415
-10 | -0.724 | 0.07453 | -0.005 | -9.712
-9.5 | -0.691 | 0.06827 | -0.006 | -10.119
-9 | -0.654 | 0.06448 | -0.007 | -10.148
-8.5 | -0.616 | 0.05983 | -0.008 | -10.303
-8 | -0.57 | 0.05919 | -0.008 | -9.634
-7.5 | -0.527 | 0.05596 | -0.008 | -9.414
-7 | -0.482 | 0.05249 | -0.009 | -9.175
-6.5 | -0.435 | 0.0497 | -0.01 | -8.752
-6 | -0.387 | 0.04712 | -0.011 | -8.214
-5.5 | -0.338 | 0.04633 | -0.011 | -7.292
-5 | -0.288 | 0.04232 | -0.012 | -6.808
-4.5 | -0.238 | 0.03994 | -0.014 | -5.961
-4 | -0.225 | 0.01933 | -0.027 | -11.63
-3.5 | -0.162 | 0.01906 | -0.028 | -8.51
-3 | -0.099 | 0.01872 | -0.03 | -5.291
-2.5 | -0.036 | 0.01847 | -0.031 | -1.927
-2 | 0.027 | 0.0164 | -0.032 | 1.67
-1.5 | 0.09 | 0.01637 | -0.033 | 5.48
-1 | 0.153 | 0.01637 | -0.035 | 9.316
-0.5 | 0.215 | 0.01638 | -0.036 | 13.128
0 | 0.277 | 0.01659 | -0.038 | 16.7
0.5 | 0.339 | 0.01672 | -0.039 | 20.297
1 | 0.401 | 0.01686 | -0.041 | 23.813
1.5 | 0.462 | 0.01703 | -0.042 | 27.094
2 | 0.523 | 0.01723 | -0.044 | 30.362
2.5 | 0.585 | 0.01747 | -0.045 | 33.455
3 | 0.646 | 0.01777 | -0.047 | 36.343
3.5 | 0.707 | 0.0181 | -0.048 | 39.063
4 | 0.769 | 0.01849 | -0.05 | 41.576
4.5 | 0.83 | 0.01888 | -0.051 | 43.954
5 | 0.893 | 0.01937 | -0.053 | 46.106
5.5 | 0.954 | 0.01998 | -0.055 | 47.761
6 | 1.017 | 0.02101 | -0.056 | 48.4
6.5 | 1.077 | 0.02245 | -0.058 | 47.961
7 | 1.133 | 0.02362 | -0.059 | 47.973
7.5 | 1.189 | 0.02556 | -0.061 | 46.518
8 | 1.239 | 0.03097 | -0.062 | 40.014
8.5 | 1.287 | 0.03237 | -0.064 | 39.772
9 | 1.333 | 0.03382 | -0.065 | 39.408
9.5 | 1.375 | 0.03539 | -0.067 | 38.846
10 | 1.413 | 0.03702 | -0.068 | 38.17
10.5 | 1.448 | 0.0393 | -0.07 | 36.836
11 | 1.477 | 0.04134 | -0.071 | 35.732
11.5 | 1.501 | 0.04351 | -0.073 | 34.486
12 | 1.511 | 0.04624 | -0.074 | 32.672
12.5 | 1.287 | 0.09948 | -0.039 | 12.937
13 | 1.289 | 0.10631 | -0.039 | 12.122
13.5 | 1.278 | 0.11231 | -0.029 | 11.383
14 | 1.271 | 0.12233 | -0.036 | 10.392
14.5 | 1.251 | 0.13117 | -0.029 | 9.538
15 | 1.228 | 0.14159 | -0.029 | 8.67
15.5 | 1.198 | 0.15236 | -0.029 | 7.861
16 | 1.161 | 0.16438 | -0.029 | 7.065
16.5 | 1.119 | 0.17698 | -0.029 | 6.324
17 | 1.071 | 0.19122 | -0.028 | 5.602

## 14. Re 100k Mach 0.25 (2)
BIGFOIL.COM POLAR EXPORT
NACA67-419 a=0.2
NACA67-419 a=0.2 |  |  |  | Cl Max: | 1.135 | at alpha= | 9.5 | deg
XFOIL ncrit=9 |  |  |  | L/D Max: | 31.8627 | at alpha= | 9 | deg
Re: | 100000 |  |  | Cd Min: | 0.13962 | at alpha= | -11.5 | deg
Mach: | 0.25 |  |  | Cl=0 at alpha= | -1.2791 | deg
|  |  |  | @ Cl=0.1, Cd= | 0.061046
|  |  |  | @ Cl=0.4, Cd= | 0.058898
|  |  |  | @ Cl=0.6, Cd= | 0.056738
alpha (deg) | Cl | Cd | Cm | Cl/Cd
-11.5 | -0.5862 | 0.13962 | -0.0364 | -4.1985
-11 | -0.5304 | 0.13424 | -0.0291 | -3.9511
-10.5 | -0.5536 | 0.12753 | -0.0291 | -4.3409
-10 | -0.5835 | 0.11864 | -0.0293 | -4.9182
-9.5 | -0.6055 | 0.11141 | -0.0281 | -5.4349
-9 | -0.7701 | 0.10348 | -0.0196 | -7.442
-8.5 | -0.7249 | 0.09487 | -0.0195 | -7.641
-8 | -0.8118 | 0.09018 | -0.0057 | -9.002
-7.5 | -0.8848 | 0.08457 | 0.0077 | -10.4623
-6.5 | -0.9505 | 0.06095 | 0.0309 | -15.5947
-6 | -0.9363 | 0.05557 | 0.0375 | -16.849
-5.5 | -0.9171 | 0.05055 | 0.0435 | -18.1424
-5 | -0.888 | 0.04621 | 0.0482 | -19.2166
-4.5 | -0.83 | 0.04366 | 0.0478 | -19.0105
-4 | -0.7665 | 0.04173 | 0.046 | -18.3681
-3.5 | -0.7026 | 0.04106 | 0.0438 | -17.1115
-3 | -0.6326 | 0.04073 | 0.0404 | -15.5315
-2.5 | -0.5597 | 0.04115 | 0.0364 | -13.6015
-2 | -0.51 | 0.0409 | 0.0368 | -12.4694
-1.5 | -0.027 | 0.05939 | -0.0308 | -0.45462
-1 | 0.0341 | 0.05981 | -0.0353 | 0.57014
-0.5 | 0.1002 | 0.06105 | -0.0403 | 1.6413
0 | 0.1566 | 0.06122 | -0.0428 | 2.558
0.5 | 0.2534 | 0.05925 | -0.0498 | 4.2768
1 | 0.3089 | 0.05913 | -0.051 | 5.2241
1.5 | 0.3661 | 0.05901 | -0.0523 | 6.204
2 | 0.4055 | 0.05888 | -0.0506 | 6.8869
2.5 | 0.4416 | 0.05877 | -0.0483 | 7.514
3 | 0.4902 | 0.05834 | -0.0478 | 8.4025
3.5 | 0.5406 | 0.05776 | -0.0473 | 9.3594
4 | 0.5934 | 0.05685 | -0.0468 | 10.438
4.5 | 0.6365 | 0.05612 | -0.0448 | 11.3418
6 | 0.7626 | 0.0533 | -0.037 | 14.3077
7 | 0.8779 | 0.04818 | -0.0332 | 18.2213
8 | 1.0504 | 0.0382 | -0.0337 | 27.4974
8.5 | 1.1112 | 0.03546 | -0.0313 | 31.3367
9 | 1.1324 | 0.03554 | -0.0247 | 31.8627
9.5 | 1.135 | 0.03663 | -0.0161 | 30.9855
10 | 1.1251 | 0.03841 | -0.0064 | 29.2919
10.5 | 1.1052 | 0.04087 | 0.0038 | 27.0418
11 | 1.0787 | 0.04405 | 0.014 | 24.4881
11.5 | 1.0497 | 0.04789 | 0.0236 | 21.919
12 | 1.0315 | 0.05157 | 0.0314 | 20.0019
12.5 | 1.0301 | 0.05445 | 0.0376 | 18.9183
13 | 1.0412 | 0.05676 | 0.0427 | 18.3439
13.5 | 1.0588 | 0.05892 | 0.0471 | 17.9701
14 | 1.0816 | 0.06115 | 0.051 | 17.6877
14.5 | 1.0727 | 0.06456 | 0.057 | 16.6156

## 15. Re 100k Mach 0.50 (1)
BIGFOIL.COM POLAR EXPORT
NACA67-419 a=0.2
NACA67-419 a=0.2 |  |  |  | Cl Max: | 1.387 | at alpha= | 9 | deg
JavaFoil+Calcfoil stall+Eppler ext transition |  |  |  | L/D Max: | 44.611 | at alpha= | 5.5 | deg
Re: | 100000 |  |  | Cd Min: | 0.0177 | at alpha= | -1.5 | deg
Mach: | 0.5 |  |  | Cl=0 at alpha= | -2.2183 | deg
|  |  |  | @ Cl=0.1, Cd= | 0.0177
|  |  |  | @ Cl=0.4, Cd= | 0.018205
|  |  |  | @ Cl=0.6, Cd= | 0.019009
alpha (deg) | Cl | Cd | Cm | Cl/Cd
-20 | -1.01 | 0.33817 | 0.01 | -2.987
-19.5 | -0.983 | 0.34326 | 0.01 | -2.862
-19 | -0.955 | 0.33224 | 0.009 | -2.874
-18.5 | -0.927 | 0.32155 | 0.008 | -2.884
-18 | -0.9 | 0.31266 | 0.007 | -2.877
-17.5 | -0.872 | 0.31429 | 0.006 | -2.773
-17 | -0.842 | 0.29877 | 0.005 | -2.817
-16.5 | -0.814 | 0.28967 | 0.005 | -2.808
-16 | -0.786 | 0.28308 | 0.004 | -2.775
-15.5 | -0.758 | 0.27287 | 0.003 | -2.777
-15 | -0.73 | 0.26818 | 0.002 | -2.721
-14.5 | -0.702 | 0.26367 | 0.002 | -2.661
-14 | -0.672 | 0.24552 | 0.001 | -2.736
-13.5 | -0.643 | 0.2488 | 0 | -2.586
-13 | -0.615 | 0.23191 | -0.001 | -2.653
-12.5 | -0.587 | 0.23276 | -0.001 | -2.522
-12 | -0.559 | 0.23467 | -0.002 | -2.381
-11.5 | -0.53 | 0.23163 | -0.003 | -2.29
-11 | -0.501 | 0.21249 | -0.003 | -2.358
-10.5 | -0.473 | 0.19672 | -0.004 | -2.403
-10 | -0.443 | 0.12845 | -0.003 | -3.447
-9.5 | -0.414 | 0.14113 | -0.003 | -2.936
-9 | -0.386 | 0.07483 | -0.003 | -5.16
-8.5 | -0.544 | 0.06714 | -0.004 | -8.109
-8 | -0.562 | 0.06845 | -0.009 | -8.217
-7.5 | -0.545 | 0.0614 | -0.01 | -8.87
-7 | -0.51 | 0.05884 | -0.01 | -8.667
-6.5 | -0.469 | 0.05421 | -0.011 | -8.644
-6 | -0.422 | 0.05077 | -0.012 | -8.31
-5.5 | -0.371 | 0.04759 | -0.013 | -7.803
-5 | -0.318 | 0.04472 | -0.014 | -7.118
-4.5 | -0.263 | 0.0424 | -0.015 | -6.209
-4 | -0.207 | 0.04029 | -0.016 | -5.134
-3.5 | -0.15 | 0.03831 | -0.017 | -3.909
-3 | -0.11 | 0.02042 | -0.033 | -5.393
-2.5 | -0.04 | 0.02012 | -0.035 | -1.969
-2 | 0.031 | 0.01973 | -0.037 | 1.583
-1.5 | 0.1 | 0.0177 | -0.037 | 5.652
-1 | 0.17 | 0.01771 | -0.039 | 9.616
-0.5 | 0.24 | 0.01777 | -0.04 | 13.518
0 | 0.309 | 0.01798 | -0.042 | 17.205
0.5 | 0.379 | 0.01815 | -0.044 | 20.88
1 | 0.448 | 0.01833 | -0.045 | 24.47
1.5 | 0.515 | 0.01861 | -0.047 | 27.662
2 | 0.583 | 0.01892 | -0.049 | 30.833
2.5 | 0.652 | 0.01928 | -0.05 | 33.791
3 | 0.72 | 0.01961 | -0.052 | 36.724
3.5 | 0.789 | 0.02009 | -0.054 | 39.253
4 | 0.859 | 0.02068 | -0.056 | 41.543
4.5 | 0.928 | 0.02132 | -0.057 | 43.536
5 | 0.997 | 0.02236 | -0.059 | 44.56
5.5 | 1.063 | 0.02382 | -0.061 | 44.611
6 | 1.126 | 0.02569 | -0.063 | 43.847
6.5 | 1.187 | 0.02783 | -0.064 | 42.648
7 | 1.244 | 0.03446 | -0.066 | 36.09
7.5 | 1.297 | 0.03655 | -0.068 | 35.48
8 | 1.339 | 0.03859 | -0.069 | 34.699
8.5 | 1.371 | 0.04103 | -0.071 | 33.415
9 | 1.387 | 0.04432 | -0.072 | 31.291
9.5 | 1.377 | 0.0479 | -0.074 | 28.735
10 | 1.106 | 0.08791 | -0.027 | 12.583
10.5 | 0.718 | 0.13057 | -0.026 | 5.498
11 | 0.745 | 0.15832 | -0.026 | 4.708
11.5 | 0.774 | 0.19012 | -0.032 | 4.07
12 | 0.803 | 0.20554 | -0.037 | 3.905
12.5 | 0.83 | 0.22022 | -0.038 | 3.769
13 | 0.858 | 0.23487 | -0.039 | 3.652
13.5 | 0.887 | 0.24218 | -0.043 | 3.661
14 | 0.914 | 0.25315 | -0.044 | 3.61

## 16. Re 100k Mach 0.50 (2)
BIGFOIL.COM POLAR EXPORT
NACA67-419 a=0.2
NACA67-419 a=0.2 |  |  |  | Cl Max: | 1.0752 | at alpha= | 9 | deg
XFOIL ncrit=9 |  |  |  | L/D Max: | 21.7344 | at alpha= | 9 | deg
Re: | 100000 |  |  | Cd Min: | 0.10514 | at alpha= | 14 | deg
Mach: | 0.5 |  |  | Cl=0 at alpha= | -99 | deg
|  |  |  | @ Cl=0.1, Cd= | 0.06321
|  |  |  | @ Cl=0.4, Cd= | 0.063118
|  |  |  | @ Cl=0.6, Cd= | 0.062531
alpha (deg) | Cl | Cd | Cm | Cl/Cd
0 | 0.2615 | 0.06321 | -0.0594 | 4.137
0.5 | 0.2938 | 0.06322 | -0.0559 | 4.6473
1 | 0.3372 | 0.06325 | -0.0542 | 5.3312
1.5 | 0.3886 | 0.06317 | -0.0536 | 6.1517
2 | 0.4453 | 0.06291 | -0.0535 | 7.0784
2.5 | 0.4671 | 0.06315 | -0.0482 | 7.3967
3 | 0.5203 | 0.0627 | -0.0471 | 8.2982
3.5 | 0.5769 | 0.06194 | -0.046 | 9.3139
4 | 0.5956 | 0.06259 | -0.0402 | 9.5159
4.5 | 0.6458 | 0.06192 | -0.0379 | 10.4296
5 | 0.7003 | 0.06088 | -0.0355 | 11.503
5.5 | 0.7157 | 0.06208 | -0.0293 | 11.5287
6 | 0.7662 | 0.06107 | -0.0259 | 12.5463
6.5 | 0.8254 | 0.05909 | -0.0225 | 13.9685
7.5 | 0.9269 | 0.05545 | -0.0125 | 16.716
8 | 0.9835 | 0.05321 | -0.0074 | 18.4834
8.5 | 1.0594 | 0.04894 | -0.002 | 21.6469
9 | 1.0752 | 0.04947 | 0.0067 | 21.7344
9.5 | 1.0685 | 0.05173 | 0.0164 | 20.6553
10 | 1.0501 | 0.05518 | 0.0259 | 19.0304
10.5 | 1.0263 | 0.05966 | 0.0345 | 17.2025
11 | 1.0085 | 0.06435 | 0.0417 | 15.6721
11.5 | 0.9998 | 0.0687 | 0.0479 | 14.5531
12 | 0.995 | 0.07335 | 0.0533 | 13.5651
12.5 | 0.9843 | 0.07871 | 0.0581 | 12.5054
13 | 0.9462 | 0.08713 | 0.0611 | 10.8596
13.5 | 0.903 | 0.0966 | 0.0624 | 9.3478
14 | 0.8711 | 0.10514 | 0.0634 | 8.2851

## 17. Re 250k Mach 0.00 (1)
BIGFOIL.COM POLAR EXPORT
NACA67-419 a=0.2
NACA67-419 a=0.2 |  |  |  | Cl Max: | 1.592 | at alpha= | 14.5 | deg
JavaFoil+Calcfoil stall+Eppler ext transition |  |  |  | L/D Max: | 72.162 | at alpha= | 6 | deg
Re: | 250000 |  |  | Cd Min: | 0.01062 | at alpha= | -0.5 | deg
Mach: | 0 |  |  | Cl=0 at alpha= | -2.2177 | deg
|  |  |  | @ Cl=0.1, Cd= | 0.010662
|  |  |  | @ Cl=0.4, Cd= | 0.01105
|  |  |  | @ Cl=0.6, Cd= | 0.011581
alpha (deg) | Cl | Cd | Cm | Cl/Cd
-20 | -0.805 | 0.19597 | 0.005 | -4.108
-19.5 | -0.823 | 0.18693 | 0.004 | -4.401
-19 | -0.845 | 0.18911 | 0.007 | -4.47
-18.5 | -0.855 | 0.17227 | 0.003 | -4.961
-18 | -0.868 | 0.16485 | 0.003 | -5.268
-17.5 | -0.881 | 0.15223 | 0.003 | -5.785
-17 | -0.898 | 0.153 | 0.005 | -5.867
-16.5 | -0.899 | 0.13866 | 0.002 | -6.48
-16 | -0.904 | 0.13017 | 0.002 | -6.944
-15.5 | -0.914 | 0.12875 | 0.003 | -7.101
-15 | -0.914 | 0.12096 | 0.002 | -7.558
-14.5 | -0.911 | 0.11332 | 0.001 | -8.04
-14 | -0.905 | 0.10759 | 0.001 | -8.409
-13.5 | -0.895 | 0.10031 | 0 | -8.922
-13 | -0.882 | 0.0937 | -0.001 | -9.412
-12.5 | -0.865 | 0.0881 | -0.001 | -9.823
-12 | -0.846 | 0.08256 | -0.002 | -10.244
-11.5 | -0.822 | 0.07768 | -0.003 | -10.58
-11 | -0.794 | 0.07186 | -0.004 | -11.05
-10.5 | -0.764 | 0.06618 | -0.005 | -11.538
-10 | -0.729 | 0.06234 | -0.006 | -11.687
-9.5 | -0.697 | 0.05574 | -0.007 | -12.499
-9 | -0.774 | 0.02036 | -0.012 | -38.017
-8.5 | -0.605 | 0.05381 | -0.008 | -11.25
-8 | -0.569 | 0.04747 | -0.01 | -11.993
-7.5 | -0.519 | 0.04766 | -0.009 | -10.881
-7 | -0.472 | 0.04558 | -0.01 | -10.351
-6.5 | -0.425 | 0.04332 | -0.01 | -9.809
-6 | -0.456 | 0.01607 | -0.02 | -28.364
-5.5 | -0.398 | 0.01571 | -0.022 | -25.328
-5 | -0.339 | 0.01532 | -0.023 | -22.127
-4.5 | -0.279 | 0.01494 | -0.025 | -18.686
-4 | -0.219 | 0.01458 | -0.026 | -14.993
-3.5 | -0.158 | 0.0143 | -0.028 | -11.022
-3 | -0.096 | 0.014 | -0.029 | -6.878
-2.5 | -0.035 | 0.01369 | -0.031 | -2.528
-2 | 0.027 | 0.01074 | -0.031 | 2.476
-1.5 | 0.087 | 0.01067 | -0.033 | 8.174
-1 | 0.148 | 0.01063 | -0.034 | 13.948
-0.5 | 0.209 | 0.01062 | -0.035 | 19.694
0 | 0.269 | 0.01085 | -0.037 | 24.796
0.5 | 0.33 | 0.01093 | -0.038 | 30.15
1 | 0.39 | 0.01103 | -0.04 | 35.354
1.5 | 0.449 | 0.01115 | -0.041 | 40.217
2 | 0.508 | 0.0113 | -0.043 | 44.985
2.5 | 0.568 | 0.01149 | -0.044 | 49.491
3 | 0.628 | 0.01166 | -0.046 | 53.853
3.5 | 0.688 | 0.01188 | -0.047 | 57.85
4 | 0.748 | 0.0121 | -0.049 | 61.797
4.5 | 0.808 | 0.01233 | -0.051 | 65.529
5 | 0.871 | 0.01256 | -0.052 | 69.357
5.5 | 0.932 | 0.01295 | -0.054 | 71.961
6 | 0.993 | 0.01376 | -0.056 | 72.162
6.5 | 1.051 | 0.01485 | -0.057 | 70.751
7 | 1.107 | 0.0163 | -0.059 | 67.87
7.5 | 1.161 | 0.01764 | -0.06 | 65.84
8 | 1.211 | 0.02377 | -0.062 | 50.92
8.5 | 1.26 | 0.02493 | -0.063 | 50.534
9 | 1.307 | 0.02599 | -0.065 | 50.278
9.5 | 1.352 | 0.02708 | -0.066 | 49.908
10 | 1.394 | 0.02823 | -0.068 | 49.362
10.5 | 1.433 | 0.02945 | -0.069 | 48.653
11 | 1.469 | 0.0314 | -0.07 | 46.777
11.5 | 1.501 | 0.03291 | -0.072 | 45.623
12 | 1.528 | 0.03457 | -0.073 | 44.194
12.5 | 1.55 | 0.03634 | -0.074 | 42.647
13 | 1.568 | 0.03793 | -0.076 | 41.328
13.5 | 1.581 | 0.03999 | -0.077 | 39.532
14 | 1.589 | 0.04235 | -0.078 | 37.52
14.5 | 1.592 | 0.04443 | -0.08 | 35.834
15 | 1.585 | 0.04852 | -0.08 | 32.656
15.5 | 1.355 | 0.12008 | -0.049 | 11.281
16 | 1.358 | 0.12337 | -0.053 | 11.006
16.5 | 1.333 | 0.13762 | -0.045 | 9.689
17 | 1.318 | 0.14747 | -0.041 | 8.937
17.5 | 1.304 | 0.1543 | -0.042 | 8.451
18 | 1.287 | 0.1631 | -0.042 | 7.89
18.5 | 1.266 | 0.17097 | -0.041 | 7.406
19 | 1.246 | 0.18024 | -0.043 | 6.913
19.5 | 1.222 | 0.1886 | -0.041 | 6.478

## 18. Re 250k Mach 0.00 (2)
BIGFOIL.COM POLAR EXPORT
NACA67-419 a=0.2
NACA67-419 a=0.2 |  |  |  | Cl Max: | 1.1798 | at alpha= | 7 | deg
XFOIL ncrit=9 |  |  |  | L/D Max: | 57.1456 | at alpha= | 6.5 | deg
Re: | 250000 |  |  | Cd Min: | 0.08488 | at alpha= | -13.5 | deg
Mach: | 0 |  |  | Cl=0 at alpha= | -1.4434 | deg
|  |  |  | @ Cl=0.1, Cd= | 0.037163
|  |  |  | @ Cl=0.4, Cd= | 0.040362
|  |  |  | @ Cl=0.6, Cd= | 0.03675
alpha (deg) | Cl | Cd | Cm | Cl/Cd
-13.5 | -0.2526 | 0.08488 | -0.1582 | -2.976
-13 | -0.3303 | 0.07834 | -0.1547 | -4.2162
-12.5 | -0.308 | 0.06944 | -0.1559 | -4.4355
-12 | -0.3266 | 0.06522 | -0.1519 | -5.0077
-11.5 | -0.4019 | 0.06462 | -0.1361 | -6.2194
-10 | -0.796 | 0.07974 | -0.0408 | -9.9824
-8.5 | -0.8751 | 0.04616 | -0.0069 | -18.958
-8 | -0.8665 | 0.04295 | 0.001 | -20.1746
-7.5 | -0.8034 | 0.04089 | -0.0015 | -19.6478
-7 | -0.7791 | 0.03896 | 0.0035 | -19.9974
-6.5 | -0.7031 | 0.03777 | -0.0009 | -18.6153
-5.5 | -0.4738 | 0.03388 | -0.0242 | -13.9847
-5 | -0.4423 | 0.03348 | -0.0204 | -13.2109
-4.5 | -0.3884 | 0.03271 | -0.0208 | -11.874
-4 | -0.3691 | 0.03218 | -0.0146 | -11.4699
-3.5 | -0.3293 | 0.03156 | -0.0119 | -10.4341
-3 | -0.3336 | 0.03096 | -0.0008 | -10.7752
-2.5 | -0.3089 | 0.02926 | 0.0051 | -10.5571
-2 | -0.3714 | 0.02591 | 0.0277 | -14.3342
-1 | 0.2959 | 0.04184 | -0.0666 | 7.0722
-0.5 | 0.3349 | 0.04201 | -0.0643 | 7.9719
0 | 0.3961 | 0.04043 | -0.067 | 9.7972
0.5 | 0.4754 | 0.03905 | -0.0725 | 12.1741
1 | 0.5407 | 0.03857 | -0.0748 | 14.0187
1.5 | 0.5778 | 0.03723 | -0.0728 | 15.5197
2 | 0.6597 | 0.03546 | -0.0783 | 18.6041
4 | 0.6704 | 0.0327 | -0.0399 | 20.5015
4.5 | 0.7515 | 0.03064 | -0.0445 | 24.5268
5 | 0.9831 | 0.02682 | -0.0794 | 36.6555
5.5 | 1.0443 | 0.02456 | -0.0804 | 42.5204
6 | 1.1079 | 0.02249 | -0.0816 | 49.2619
6.5 | 1.1772 | 0.0206 | -0.0833 | 57.1456
7 | 1.1798 | 0.02146 | -0.0741 | 54.9767
7.5 | 1.1698 | 0.02285 | -0.0632 | 51.1947
8 | 0.7763 | 0.02093 | 0.0259 | 37.0903
8.5 | 0.7782 | 0.02094 | 0.0349 | 37.1633
9 | 0.7627 | 0.02081 | 0.047 | 36.6506
9.5 | 0.7837 | 0.02173 | 0.051 | 36.0653
10 | 0.8022 | 0.02275 | 0.0553 | 35.2615
10.5 | 0.81 | 0.02372 | 0.0615 | 34.1484
11 | 0.8372 | 0.02545 | 0.063 | 32.8959
11.5 | 0.8581 | 0.02755 | 0.065 | 31.147
12 | 0.8701 | 0.02987 | 0.0682 | 29.1296

## 19. Re 250k Mach 0.10 (1)
BIGFOIL.COM POLAR EXPORT
NACA67-419 a=0.2
NACA67-419 a=0.2 |  |  |  | Cl Max: | 1.58 | at alpha= | 14 | deg
JavaFoil+Calcfoil stall+Eppler ext transition |  |  |  | L/D Max: | 71.792 | at alpha= | 5.5 | deg
Re: | 250000 |  |  | Cd Min: | 0.01067 | at alpha= | -1 | deg
Mach: | 0.1 |  |  | Cl=0 at alpha= | -2.2177 | deg
|  |  |  | @ Cl=0.1, Cd= | 0.010694
|  |  |  | @ Cl=0.4, Cd= | 0.011076
|  |  |  | @ Cl=0.6, Cd= | 0.011617
alpha (deg) | Cl | Cd | Cm | Cl/Cd
-20 | -0.76 | 0.21007 | 0.008 | -3.619
-19.5 | -0.782 | 0.20547 | 0.008 | -3.805
-19 | -0.797 | 0.18384 | 0.004 | -4.333
-18.5 | -0.816 | 0.17668 | 0.003 | -4.616
-18 | -0.833 | 0.16851 | 0.003 | -4.943
-17.5 | -0.849 | 0.15352 | 0.003 | -5.529
-17 | -0.862 | 0.14498 | 0.003 | -5.949
-16.5 | -0.874 | 0.14152 | 0.002 | -6.173
-16 | -0.882 | 0.13224 | 0.002 | -6.672
-15.5 | -0.888 | 0.12262 | 0.002 | -7.244
-15 | -0.898 | 0.12327 | 0.002 | -7.289
-14.5 | -0.898 | 0.11507 | 0.001 | -7.805
-14 | -0.894 | 0.10928 | 0.001 | -8.184
-13.5 | -0.887 | 0.10137 | 0 | -8.749
-13 | -0.876 | 0.09458 | -0.001 | -9.262
-12.5 | -0.861 | 0.08956 | -0.001 | -9.616
-12 | -0.843 | 0.08325 | -0.002 | -10.123
-11.5 | -0.82 | 0.07847 | -0.003 | -10.453
-11 | -0.793 | 0.07259 | -0.004 | -10.926
-10.5 | -0.76 | 0.06894 | -0.005 | -11.028
-10 | -0.728 | 0.0633 | -0.006 | -11.505
-9.5 | -0.696 | 0.05706 | -0.007 | -12.196
-9 | -0.775 | 0.02053 | -0.012 | -37.762
-8.5 | -0.607 | 0.05427 | -0.008 | -11.176
-8 | -0.572 | 0.04742 | -0.01 | -12.056
-7.5 | -0.52 | 0.04816 | -0.009 | -10.79
-7 | -0.473 | 0.0458 | -0.01 | -10.337
-6.5 | -0.427 | 0.04352 | -0.01 | -9.802
-6 | -0.458 | 0.01613 | -0.021 | -28.381
-5.5 | -0.4 | 0.01576 | -0.022 | -25.352
-5 | -0.34 | 0.01538 | -0.023 | -22.137
-4.5 | -0.28 | 0.01501 | -0.025 | -18.684
-4 | -0.22 | 0.01464 | -0.026 | -15.005
-3.5 | -0.158 | 0.01433 | -0.028 | -11.05
-3 | -0.097 | 0.01403 | -0.029 | -6.893
-2.5 | -0.035 | 0.01373 | -0.031 | -2.531
-2 | 0.027 | 0.01078 | -0.031 | 2.479
-1.5 | 0.088 | 0.0107 | -0.033 | 8.185
-1 | 0.149 | 0.01067 | -0.034 | 13.963
-0.5 | 0.21 | 0.01068 | -0.036 | 19.677
0 | 0.27 | 0.01089 | -0.037 | 24.826
0.5 | 0.331 | 0.01096 | -0.039 | 30.234
1 | 0.392 | 0.01106 | -0.04 | 35.448
1.5 | 0.451 | 0.01118 | -0.042 | 40.325
2 | 0.511 | 0.01134 | -0.043 | 45.046
2.5 | 0.571 | 0.01153 | -0.045 | 49.556
3 | 0.631 | 0.01171 | -0.046 | 53.882
3.5 | 0.691 | 0.01195 | -0.048 | 57.83
4 | 0.751 | 0.01215 | -0.049 | 61.867
4.5 | 0.812 | 0.01239 | -0.051 | 65.551
5 | 0.876 | 0.01262 | -0.053 | 69.391
5.5 | 0.937 | 0.01305 | -0.054 | 71.792
6 | 0.998 | 0.01393 | -0.056 | 71.635
6.5 | 1.055 | 0.01507 | -0.058 | 70.045
7 | 1.112 | 0.01645 | -0.059 | 67.557
7.5 | 1.166 | 0.01794 | -0.061 | 64.999
8 | 1.216 | 0.024 | -0.062 | 50.646
8.5 | 1.265 | 0.02517 | -0.064 | 50.257
9 | 1.312 | 0.02622 | -0.065 | 50.018
9.5 | 1.356 | 0.02731 | -0.066 | 49.645
10 | 1.398 | 0.02857 | -0.068 | 48.929
10.5 | 1.436 | 0.02975 | -0.069 | 48.289
11 | 1.472 | 0.03177 | -0.071 | 46.324
11.5 | 1.503 | 0.0333 | -0.072 | 45.13
12 | 1.528 | 0.03501 | -0.073 | 43.644
12.5 | 1.549 | 0.03663 | -0.075 | 42.276
13 | 1.565 | 0.03859 | -0.076 | 40.543
13.5 | 1.575 | 0.04066 | -0.077 | 38.745
14 | 1.58 | 0.04296 | -0.079 | 36.783
14.5 | 1.58 | 0.04545 | -0.08 | 34.755
15 | 1.41 | 0.09102 | -0.065 | 15.49
15.5 | 1.334 | 0.1235 | -0.045 | 10.801
16 | 1.328 | 0.1289 | -0.047 | 10.301
16.5 | 1.309 | 0.13959 | -0.041 | 9.374
17 | 1.293 | 0.14955 | -0.042 | 8.648
17.5 | 1.275 | 0.15551 | -0.042 | 8.198
18 | 1.254 | 0.16526 | -0.042 | 7.586
18.5 | 1.227 | 0.17191 | -0.033 | 7.135
19 | 1.201 | 0.17985 | -0.034 | 6.68

## 20. Re 250k Mach 0.10 (2)
BIGFOIL.COM POLAR EXPORT
NACA67-419 a=0.2
NACA67-419 a=0.2 |  |  |  | Cl Max: | 1.1766 | at alpha= | 7 | deg
XFOIL ncrit=9 |  |  |  | L/D Max: | 56.3123 | at alpha= | 6.5 | deg
Re: | 250000 |  |  | Cd Min: | 0.10552 | at alpha= | -14 | deg
Mach: | 0.1 |  |  | Cl=0 at alpha= | -1.4505 | deg
|  |  |  | @ Cl=0.1, Cd= | 0.037253
|  |  |  | @ Cl=0.4, Cd= | 0.040794
|  |  |  | @ Cl=0.6, Cd= | 0.03698
alpha (deg) | Cl | Cd | Cm | Cl/Cd
-14 | -0.1274 | 0.10552 | -0.1445 | -1.2074
-13.5 | -0.2423 | 0.08633 | -0.1588 | -2.8067
-13 | -0.2729 | 0.0764 | -0.1594 | -3.572
-12.5 | -0.2653 | 0.07169 | -0.1585 | -3.7007
-12 | -0.2975 | 0.06657 | -0.1549 | -4.469
-11.5 | -0.3647 | 0.06485 | -0.1421 | -5.6237
-11 | -0.4809 | 0.06688 | -0.1158 | -7.1905
-10.5 | -0.6862 | 0.08236 | -0.0638 | -8.3317
-10 | -0.7995 | 0.08187 | -0.0407 | -9.7655
-9.5 | -0.7773 | 0.05553 | -0.0435 | -13.9978
-9 | -0.8731 | 0.05711 | -0.0176 | -15.288
-8 | -0.8661 | 0.04396 | -0.0007 | -19.702
-7 | -0.7821 | 0.03946 | 0.0028 | -19.8201
-6.5 | -0.6997 | 0.03817 | -0.0027 | -18.3312
-5.5 | -0.4663 | 0.03403 | -0.0264 | -13.7026
-5 | -0.4411 | 0.03363 | -0.0213 | -13.1163
-4.5 | -0.3824 | 0.03287 | -0.0226 | -11.6337
-4 | -0.3655 | 0.03236 | -0.0158 | -11.2948
-3.5 | -0.3223 | 0.0317 | -0.0138 | -10.1672
-3 | -0.3282 | 0.03109 | -0.0024 | -10.5564
-2.5 | -0.3027 | 0.02947 | 0.0035 | -10.2715
-2 | -0.3633 | 0.02628 | 0.0256 | -13.8242
-1 | 0.2979 | 0.04194 | -0.0669 | 7.103
-0.5 | 0.321 | 0.0422 | -0.0619 | 7.6066
0.5 | 0.4457 | 0.03998 | -0.067 | 11.1481
1 | 0.4994 | 0.0391 | -0.0674 | 12.7724
1.5 | 0.5619 | 0.03781 | -0.0697 | 14.8611
2.5 | 0.6937 | 0.03494 | -0.0744 | 19.854
4.5 | 0.9367 | 0.02831 | -0.08 | 33.0872
5.5 | 0.7002 | 0.02771 | -0.0128 | 25.2689
6.5 | 1.1758 | 0.02088 | -0.0818 | 56.3123
7 | 1.1766 | 0.02183 | -0.0723 | 53.8983
7.5 | 1.1671 | 0.02324 | -0.0615 | 50.2194
8 | 0.7719 | 0.02113 | 0.0277 | 36.531
8.5 | 0.779 | 0.02113 | 0.0359 | 36.867
9 | 0.7604 | 0.02104 | 0.0486 | 36.1407
9.5 | 0.7822 | 0.02197 | 0.0525 | 35.6031
10 | 0.8009 | 0.02303 | 0.0568 | 34.7764
10.5 | 0.8101 | 0.02406 | 0.0627 | 33.67
11 | 0.8349 | 0.0258 | 0.0647 | 32.3605
11.5 | 0.8561 | 0.02795 | 0.0666 | 30.6297
12 | 0.8662 | 0.03039 | 0.0701 | 28.5028

## 21. Re 250k Mach 0.25 (1)
BIGFOIL.COM POLAR EXPORT
NACA67-419 a=0.2
NACA67-419 a=0.2 |  |  |  | Cl Max: | 1.529 | at alpha= | 12.5 | deg
JavaFoil+Calcfoil stall+Eppler ext transition |  |  |  | L/D Max: | 71.009 | at alpha= | 5.5 | deg
Re: | 250000 |  |  | Cd Min: | 0.01087 | at alpha= | -1 | deg
Mach: | 0.25 |  |  | Cl=0 at alpha= | -2.2143 | deg
|  |  |  | @ Cl=0.1, Cd= | 0.010887
|  |  |  | @ Cl=0.4, Cd= | 0.011275
|  |  |  | @ Cl=0.6, Cd= | 0.0118
alpha (deg) | Cl | Cd | Cm | Cl/Cd
-17.5 | -0.563 | 0.19717 | 0.005 | -2.858
-17 | -0.612 | 0.17707 | 0.005 | -3.458
-16.5 | -0.657 | 0.17373 | 0.004 | -3.781
-16 | -0.693 | 0.15479 | 0.002 | -4.475
-15.5 | -0.728 | 0.1375 | 0.002 | -5.291
-15 | -0.757 | 0.1277 | 0.001 | -5.928
-14.5 | -0.781 | 0.12193 | 0.001 | -6.403
-14 | -0.799 | 0.10983 | 0 | -7.271
-13.5 | -0.81 | 0.10347 | 0 | -7.831
-13 | -0.816 | 0.09571 | 0 | -8.522
-12.5 | -0.822 | 0.09623 | -0.001 | -8.547
-12 | -0.816 | 0.08979 | -0.002 | -9.088
-11.5 | -0.804 | 0.08311 | -0.003 | -9.673
-11 | -0.783 | 0.07698 | -0.004 | -10.166
-10.5 | -0.755 | 0.07248 | -0.005 | -10.421
-10 | -0.727 | 0.06701 | -0.006 | -10.842
-9.5 | -0.697 | 0.06033 | -0.007 | -11.545
-9 | -0.661 | 0.05611 | -0.008 | -11.784
-8.5 | -0.736 | 0.02051 | -0.014 | -35.904
-8 | -0.574 | 0.05158 | -0.009 | -11.134
-7.5 | -0.529 | 0.04912 | -0.009 | -10.771
-7 | -0.484 | 0.04642 | -0.01 | -10.415
-6.5 | -0.436 | 0.04398 | -0.011 | -9.922
-6 | -0.388 | 0.042 | -0.011 | -9.232
-5.5 | -0.338 | 0.04106 | -0.012 | -8.236
-5 | -0.349 | 0.01573 | -0.024 | -22.179
-4.5 | -0.288 | 0.01535 | -0.025 | -18.734
-4 | -0.225 | 0.01495 | -0.027 | -15.077
-3.5 | -0.162 | 0.01465 | -0.028 | -11.09
-3 | -0.099 | 0.01431 | -0.03 | -6.938
-2.5 | -0.036 | 0.01406 | -0.031 | -2.539
-2 | 0.027 | 0.01094 | -0.032 | 2.508
-1.5 | 0.09 | 0.01089 | -0.034 | 8.258
-1 | 0.153 | 0.01087 | -0.035 | 14.072
-0.5 | 0.216 | 0.01089 | -0.037 | 19.824
0 | 0.278 | 0.01108 | -0.038 | 25.063
0.5 | 0.34 | 0.01117 | -0.04 | 30.471
1 | 0.403 | 0.01128 | -0.041 | 35.699
1.5 | 0.463 | 0.01141 | -0.043 | 40.577
2 | 0.525 | 0.01157 | -0.044 | 45.346
2.5 | 0.586 | 0.01175 | -0.046 | 49.884
3 | 0.648 | 0.01197 | -0.047 | 54.124
3.5 | 0.709 | 0.0122 | -0.049 | 58.16
4 | 0.772 | 0.01244 | -0.051 | 62.062
4.5 | 0.834 | 0.01269 | -0.052 | 65.727
5 | 0.9 | 0.01301 | -0.054 | 69.14
5.5 | 0.962 | 0.01354 | -0.056 | 71.009
6 | 1.024 | 0.01474 | -0.058 | 69.434
6.5 | 1.082 | 0.01628 | -0.059 | 66.451
7 | 1.138 | 0.01733 | -0.061 | 65.677
7.5 | 1.194 | 0.01923 | -0.062 | 62.081
8 | 1.243 | 0.02532 | -0.064 | 49.09
8.5 | 1.291 | 0.02644 | -0.065 | 48.833
9 | 1.337 | 0.02766 | -0.067 | 48.333
9.5 | 1.379 | 0.02892 | -0.068 | 47.683
10 | 1.418 | 0.03032 | -0.07 | 46.759
10.5 | 1.452 | 0.03235 | -0.071 | 44.868
11 | 1.482 | 0.03407 | -0.072 | 43.489
11.5 | 1.506 | 0.03584 | -0.074 | 42.016
12 | 1.521 | 0.03794 | -0.075 | 40.085
12.5 | 1.529 | 0.04017 | -0.077 | 38.053
13 | 1.529 | 0.04242 | -0.078 | 36.049
13.5 | 1.52 | 0.04521 | -0.079 | 33.624
14 | 1.481 | 0.05266 | -0.079 | 28.128
14.5 | 1.258 | 0.11734 | -0.042 | 10.724
15 | 1.232 | 0.126 | -0.039 | 9.775
15.5 | 1.202 | 0.13498 | -0.04 | 8.904
16 | 1.162 | 0.14295 | -0.031 | 8.127
16.5 | 1.12 | 0.15386 | -0.031 | 7.276
17 | 1.072 | 0.16431 | -0.031 | 6.522
17.5 | 1.019 | 0.18042 | -0.032 | 5.646

## 22. Re 250k Mach 0.25 (2)
BIGFOIL.COM POLAR EXPORT
NACA67-419 a=0.2
NACA67-419 a=0.2 |  |  |  | Cl Max: | 0.4124 | at alpha= | 0 | deg
XFOIL ncrit=9 |  |  |  | L/D Max: | 10 | at alpha= | 0 | deg
Re: | 250000 |  |  | Cd Min: | 0.09127 | at alpha= | -13 | deg
Mach: | 0.25 |  |  | Cl=0 at alpha= | -1.4789 | deg
|  |  |  | @ Cl=0.1, Cd= | 0.038202
|  |  |  | @ Cl=0.4, Cd= | 0.041416
|  |  |  | @ Cl=0.6, Cd= | 0.04124
alpha (deg) | Cl | Cd | Cm | Cl/Cd
-13 | -0.1453 | 0.09127 | -0.1567 | -1.592
-12.5 | -0.1371 | 0.08624 | -0.1571 | -1.5897
-12 | -0.1686 | 0.07641 | -0.1617 | -2.2065
-11.5 | -0.2452 | 0.07038 | -0.1561 | -3.4839
-11 | -0.4888 | 0.05986 | -0.1224 | -8.1657
-10.5 | -0.5195 | 0.05617 | -0.1126 | -9.2487
-9.5 | -0.7861 | 0.06466 | -0.0467 | -12.1574
-9 | -0.8247 | 0.06329 | -0.0326 | -13.0305
-8.5 | -0.8075 | 0.05712 | -0.0287 | -14.1369
-8 | -0.8353 | 0.05177 | -0.0146 | -16.1348
-7.5 | -0.7916 | 0.04636 | -0.013 | -17.0751
-6.5 | -0.6867 | 0.03882 | -0.0103 | -17.6893
-6 | -0.5746 | 0.03652 | -0.0209 | -15.7338
-5.5 | -0.5097 | 0.03562 | -0.0226 | -14.3094
-5 | -0.4293 | 0.03449 | -0.0276 | -12.4471
-4.5 | -0.3524 | 0.03375 | -0.0316 | -10.4415
-4 | -0.3442 | 0.03338 | -0.023 | -10.3116
-3.5 | -0.288 | 0.03256 | -0.023 | -8.8452
-3 | -0.2941 | 0.03189 | -0.0116 | -9.2223
-2.5 | -0.2953 | 0.03105 | -0.0006 | -9.5105
-2 | -0.3219 | 0.0281 | 0.0156 | -11.4555
-1 | 0.2958 | 0.04289 | -0.0665 | 6.8967
0 | 0.4124 | 0.04124 | -0.0689 | 10

## 23. Re 250k Mach 0.50 (1)
BIGFOIL.COM POLAR EXPORT
NACA67-419 a=0.2
NACA67-419 a=0.2 |  |  |  | Cl Max: | 1.39 | at alpha= | 9 | deg
JavaFoil+Calcfoil stall+Eppler ext transition |  |  |  | L/D Max: | 65.135 | at alpha= | 5 | deg
Re: | 250000 |  |  | Cd Min: | 0.0118 | at alpha= | -1.5 | deg
Mach: | 0.5 |  |  | Cl=0 at alpha= | -2.2183 | deg
|  |  |  | @ Cl=0.1, Cd= | 0.0118
|  |  |  | @ Cl=0.4, Cd= | 0.012154
|  |  |  | @ Cl=0.6, Cd= | 0.012696
alpha (deg) | Cl | Cd | Cm | Cl/Cd
-20 | -1.01 | 0.26799 | 0.011 | -3.77
-19.5 | -0.983 | 0.25991 | 0.01 | -3.781
-19 | -0.955 | 0.25254 | 0.009 | -3.782
-18.5 | -0.927 | 0.24629 | 0.008 | -3.765
-18 | -0.9 | 0.24227 | 0.007 | -3.713
-17.5 | -0.872 | 0.23569 | 0.007 | -3.699
-17 | -0.842 | 0.23184 | 0.006 | -3.63
-16.5 | -0.814 | 0.21993 | 0.005 | -3.699
-16 | -0.786 | 0.21556 | 0.004 | -3.645
-15.5 | -0.758 | 0.20905 | 0.003 | -3.624
-15 | -0.73 | 0.20461 | 0.002 | -3.566
-14.5 | -0.702 | 0.20033 | 0.002 | -3.502
-14 | -0.672 | 0.19018 | 0.001 | -3.532
-13.5 | -0.643 | 0.17818 | 0 | -3.611
-13 | -0.615 | 0.17502 | -0.001 | -3.516
-12.5 | -0.587 | 0.16544 | -0.001 | -3.549
-12 | -0.559 | 0.17243 | -0.002 | -3.241
-11.5 | -0.53 | 0.1693 | -0.003 | -3.133
-11 | -0.501 | 0.15786 | -0.003 | -3.174
-10.5 | -0.473 | 0.14243 | -0.004 | -3.319
-10 | -0.445 | 0.1009 | -0.005 | -4.412
-9.5 | -0.414 | 0.10736 | -0.003 | -3.861
-9 | -0.386 | 0.06584 | -0.004 | -5.864
-8.5 | -0.545 | 0.05965 | -0.004 | -9.129
-8 | -0.563 | 0.06095 | -0.009 | -9.241
-7.5 | -0.546 | 0.05514 | -0.01 | -9.897
-7 | -0.512 | 0.0512 | -0.011 | -9.991
-6.5 | -0.47 | 0.04754 | -0.012 | -9.879
-6 | -0.422 | 0.04437 | -0.012 | -9.521
-5.5 | -0.372 | 0.04185 | -0.013 | -8.882
-5 | -0.319 | 0.03905 | -0.015 | -8.177
-4.5 | -0.318 | 0.01688 | -0.028 | -18.845
-4 | -0.25 | 0.01648 | -0.03 | -15.162
-3.5 | -0.18 | 0.01603 | -0.032 | -11.256
-3 | -0.11 | 0.01564 | -0.033 | -7.058
-2.5 | -0.04 | 0.01532 | -0.035 | -2.592
-2 | 0.031 | 0.01489 | -0.037 | 2.102
-1.5 | 0.1 | 0.0118 | -0.037 | 8.493
-1 | 0.171 | 0.01182 | -0.039 | 14.432
-0.5 | 0.241 | 0.01184 | -0.041 | 20.33
0 | 0.31 | 0.012 | -0.042 | 25.849
0.5 | 0.38 | 0.01212 | -0.044 | 31.346
1 | 0.45 | 0.01224 | -0.046 | 36.739
1.5 | 0.516 | 0.0124 | -0.047 | 41.616
2 | 0.585 | 0.01265 | -0.049 | 46.256
2.5 | 0.653 | 0.01286 | -0.051 | 50.8
3 | 0.722 | 0.01312 | -0.052 | 55.055
3.5 | 0.792 | 0.01343 | -0.054 | 58.956
4 | 0.864 | 0.01384 | -0.056 | 62.438
4.5 | 0.934 | 0.01436 | -0.058 | 65.038
5 | 1.003 | 0.0154 | -0.06 | 65.135
5.5 | 1.069 | 0.01693 | -0.062 | 63.129
6 | 1.131 | 0.0188 | -0.064 | 60.191
6.5 | 1.192 | 0.0208 | -0.066 | 57.294
7 | 1.247 | 0.02809 | -0.067 | 44.394
7.5 | 1.3 | 0.03 | -0.069 | 43.336
8 | 1.342 | 0.03182 | -0.07 | 42.196
8.5 | 1.374 | 0.03368 | -0.072 | 40.802
9 | 1.39 | 0.03668 | -0.074 | 37.905
9.5 | 1.381 | 0.0397 | -0.075 | 34.785
10 | 1.32 | 0.04348 | -0.077 | 30.355
10.5 | 0.718 | 0.10718 | -0.028 | 6.699
11 | 0.745 | 0.12326 | -0.027 | 6.048
11.5 | 0.774 | 0.14383 | -0.033 | 5.381
12 | 0.803 | 0.15858 | -0.037 | 5.061
12.5 | 0.83 | 0.16359 | -0.038 | 5.074
13 | 0.858 | 0.17691 | -0.04 | 4.85
13.5 | 0.887 | 0.1821 | -0.043 | 4.869
14 | 0.914 | 0.18793 | -0.044 | 4.863

## 24. Re 250k Mach 0.50 (2)
BIGFOIL.COM POLAR EXPORT
NACA67-419 a=0.2
NACA67-419 a=0.2 |  |  |  | Cl Max: | 0.8094 | at alpha= | 15 | deg
XFOIL ncrit=9 |  |  |  | L/D Max: | 28.4634 | at alpha= | 7.5 | deg
Re: | 250000 |  |  | Cd Min: | 0.21079 | at alpha= | 20 | deg
Mach: | 0.5 |  |  | Cl=0 at alpha= | -0.75893 | deg
|  |  |  | @ Cl=0.1, Cd= | 0.041036
|  |  |  | @ Cl=0.4, Cd= | 0.044205
|  |  |  | @ Cl=0.6, Cd= | 0.041251
alpha (deg) | Cl | Cd | Cm | Cl/Cd
-11.5 | -0.1082 | 0.09723 | -0.1609 | -1.1128
-10.5 | -0.2539 | 0.09017 | -0.1316 | -2.8158
-9.5 | -0.3684 | 0.06913 | -0.13 | -5.3291
-9 | -0.4484 | 0.06889 | -0.1099 | -6.5089
-8.5 | -0.4952 | 0.06438 | -0.0992 | -7.6918
-8 | -0.5269 | 0.0593 | -0.0899 | -8.8853
-7.5 | -0.5977 | 0.05779 | -0.0696 | -10.3426
-7 | -0.618 | 0.05327 | -0.0577 | -11.6013
-6.5 | -0.663 | 0.05074 | -0.0397 | -13.0666
-6 | -0.6328 | 0.04592 | -0.0338 | -13.7805
-5.5 | -0.6207 | 0.04299 | -0.0245 | -14.4382
-5 | -0.4946 | 0.03968 | -0.0346 | -12.4647
-4.5 | -0.3596 | 0.0381 | -0.0458 | -9.4383
-3.5 | -0.2497 | 0.03667 | -0.0414 | -6.8094
-3 | -0.2358 | 0.03622 | -0.0324 | -6.5102
-2.5 | -0.1818 | 0.03498 | -0.0302 | -5.1973
-2 | -0.1927 | 0.03385 | -0.017 | -5.6928
-1.5 | -0.248 | 0.03305 | 0.0084 | -7.5038
-1 | -0.0814 | 0.03912 | -0.0039 | -2.0808
0.5 | 0.4251 | 0.04447 | -0.059 | 9.5593
1 | 0.4942 | 0.04308 | -0.0608 | 11.4717
1.5 | 0.5321 | 0.04264 | -0.0567 | 12.4789
2.5 | 0.6646 | 0.03993 | -0.0575 | 16.6441
3 | 0.7288 | 0.03805 | -0.0579 | 19.1537
3.5 | 0.7859 | 0.03719 | -0.0565 | 21.132
4 | 0.6262 | 0.03573 | -0.0147 | 17.5259
5 | 0.683 | 0.03272 | 0.0001 | 20.8741
5.5 | 0.7217 | 0.03103 | 0.0061 | 23.2581
6 | 0.7731 | 0.02981 | 0.0096 | 25.9343
6.5 | 0.802 | 0.02879 | 0.0171 | 27.8569
7 | 0.8086 | 0.02848 | 0.0278 | 28.3919
7.5 | 0.8058 | 0.02831 | 0.04 | 28.4634
8 | 0.7314 | 0.02684 | 0.0658 | 27.2504
8.5 | 0.7508 | 0.02795 | 0.0721 | 26.8623
9 | 0.7593 | 0.0292 | 0.0799 | 26.0034
9.5 | 0.7657 | 0.03058 | 0.0876 | 25.0392
10 | 0.7658 | 0.03213 | 0.096 | 23.8344
10.5 | 0.7715 | 0.03467 | 0.1019 | 22.2527
11 | 0.7742 | 0.0383 | 0.1064 | 20.2141
11.5 | 0.7664 | 0.04271 | 0.1111 | 17.9443
12 | 0.7536 | 0.04766 | 0.1154 | 15.812
12.5 | 0.7551 | 0.05331 | 0.1161 | 14.1643
13 | 0.7627 | 0.05868 | 0.1164 | 12.9976
13.5 | 0.7772 | 0.06357 | 0.1166 | 12.2259
14 | 0.7926 | 0.06866 | 0.1164 | 11.5438
14.5 | 0.8051 | 0.075 | 0.1143 | 10.7347
15 | 0.8094 | 0.08253 | 0.1114 | 9.8073
15.5 | 0.7997 | 0.09175 | 0.1073 | 8.7161
16 | 0.7794 | 0.10276 | 0.1016 | 7.5847
16.5 | 0.7627 | 0.11463 | 0.0938 | 6.6536
17 | 0.7273 | 0.12998 | 0.0832 | 5.5955
17.5 | 0.675 | 0.15013 | 0.0695 | 4.4961
18 | 0.635 | 0.17164 | 0.0563 | 3.6996
18.5 | 0.6524 | 0.17826 | 0.0515 | 3.6598
19 | 0.6299 | 0.18883 | 0.0489 | 3.3358
19.5 | 0.6254 | 0.20082 | 0.0432 | 3.1142
20 | 0.6328 | 0.21079 | 0.0379 | 3.002

## 25. Re 500k Mach 0.00 (1)
BIGFOIL.COM POLAR EXPORT
NACA67-419 a=0.2
NACA67-419 a=0.2 |  |  |  | Cl Max: | 1.598 | at alpha= | 14.5 | deg
JavaFoil+Calcfoil stall+Eppler ext transition |  |  |  | L/D Max: | 93.771 | at alpha= | 5.5 | deg
Re: | 500000 |  |  | Cd Min: | 0.00769 | at alpha= | -0.5 | deg
Mach: | 0 |  |  | Cl=0 at alpha= | -2.2177 | deg
|  |  |  | @ Cl=0.1, Cd= | 0.0077423
|  |  |  | @ Cl=0.4, Cd= | 0.008208
|  |  |  | @ Cl=0.6, Cd= | 0.0085553
alpha (deg) | Cl | Cd | Cm | Cl/Cd
-20 | -0.811 | 0.19458 | 0.009 | -4.17
-19.5 | -0.829 | 0.1848 | 0.008 | -4.488
-19 | -0.846 | 0.17503 | 0.007 | -4.834
-18.5 | -0.862 | 0.16848 | 0.007 | -5.113
-18 | -0.876 | 0.1594 | 0.006 | -5.493
-17.5 | -0.889 | 0.15099 | 0.005 | -5.885
-17 | -0.899 | 0.14357 | 0.005 | -6.262
-16.5 | -0.907 | 0.13451 | 0.004 | -6.744
-16 | -0.913 | 0.12876 | 0.004 | -7.09
-15.5 | -0.916 | 0.11961 | 0.003 | -7.657
-15 | -0.916 | 0.11298 | 0.002 | -8.107
-14.5 | -0.913 | 0.10634 | 0.002 | -8.583
-14 | -0.906 | 0.10088 | 0.001 | -8.986
-13.5 | -0.897 | 0.09489 | 0 | -9.452
-13 | -0.885 | 0.08792 | -0.001 | -10.063
-12.5 | -0.868 | 0.08236 | -0.002 | -10.544
-12 | -0.85 | 0.07643 | -0.002 | -11.119
-11.5 | -0.827 | 0.07168 | -0.003 | -11.534
-11 | -0.802 | 0.06446 | -0.004 | -12.45
-10.5 | -0.779 | 0.05566 | -0.006 | -13.997
-10 | -0.864 | 0.01953 | -0.009 | -44.213
-9.5 | -0.822 | 0.01839 | -0.011 | -44.725
-9 | -0.776 | 0.01758 | -0.012 | -44.157
-8.5 | -0.728 | 0.01646 | -0.014 | -44.199
-8 | -0.677 | 0.01585 | -0.015 | -42.718
-7.5 | -0.624 | 0.01518 | -0.016 | -41.119
-7 | -0.57 | 0.01459 | -0.018 | -39.046
-6.5 | -0.514 | 0.01409 | -0.019 | -36.468
-6 | -0.457 | 0.01371 | -0.021 | -33.328
-5.5 | -0.399 | 0.0133 | -0.022 | -29.98
-5 | -0.339 | 0.01293 | -0.024 | -26.261
-4.5 | -0.28 | 0.01256 | -0.025 | -22.255
-4 | -0.219 | 0.01223 | -0.026 | -17.916
-3.5 | -0.158 | 0.01195 | -0.028 | -13.211
-3 | -0.096 | 0.01166 | -0.029 | -8.27
-2.5 | -0.035 | 0.01135 | -0.031 | -3.053
-2 | 0.027 | 0.00786 | -0.032 | 3.408
-1.5 | 0.088 | 0.00775 | -0.033 | 11.35
-1 | 0.15 | 0.00771 | -0.035 | 19.424
-0.5 | 0.211 | 0.00769 | -0.036 | 27.499
0 | 0.271 | 0.00806 | -0.038 | 33.573
0.5 | 0.332 | 0.00811 | -0.039 | 40.877
1 | 0.392 | 0.0082 | -0.041 | 47.878
1.5 | 0.452 | 0.00826 | -0.042 | 54.656
2 | 0.512 | 0.00837 | -0.044 | 61.177
2.5 | 0.572 | 0.00849 | -0.045 | 67.407
3 | 0.632 | 0.00863 | -0.047 | 73.244
3.5 | 0.693 | 0.00873 | -0.048 | 79.457
4 | 0.755 | 0.00884 | -0.05 | 85.445
4.5 | 0.819 | 0.00904 | -0.052 | 90.615
5 | 0.88 | 0.00944 | -0.054 | 93.193
5.5 | 0.939 | 0.01001 | -0.055 | 93.771
6 | 0.997 | 0.01108 | -0.057 | 90.03
6.5 | 1.054 | 0.01197 | -0.058 | 88.044
7 | 1.109 | 0.01316 | -0.06 | 84.33
7.5 | 1.164 | 0.0144 | -0.061 | 80.834
8 | 1.213 | 0.02053 | -0.063 | 59.09
8.5 | 1.262 | 0.02159 | -0.064 | 58.47
9 | 1.31 | 0.0225 | -0.066 | 58.195
9.5 | 1.355 | 0.02348 | -0.067 | 57.702
10 | 1.397 | 0.02449 | -0.068 | 57.041
10.5 | 1.437 | 0.02548 | -0.07 | 56.368
11 | 1.472 | 0.02733 | -0.071 | 53.88
11.5 | 1.505 | 0.02857 | -0.073 | 52.683
12 | 1.531 | 0.03004 | -0.074 | 50.978
12.5 | 1.554 | 0.03163 | -0.075 | 49.112
13 | 1.572 | 0.03303 | -0.077 | 47.584
13.5 | 1.585 | 0.03464 | -0.078 | 45.763
14 | 1.594 | 0.03671 | -0.079 | 43.422
14.5 | 1.598 | 0.03835 | -0.081 | 41.676
15 | 1.598 | 0.04054 | -0.082 | 39.422
15.5 | 1.593 | 0.04306 | -0.083 | 36.985
16 | 1.583 | 0.04563 | -0.084 | 34.703
16.5 | 1.564 | 0.05011 | -0.085 | 31.216
17 | 1.488 | 0.06763 | -0.081 | 22.006
17.5 | 1.404 | 0.09702 | -0.074 | 14.47
18 | 1.345 | 0.1222 | -0.068 | 11.004
18.5 | 1.288 | 0.15002 | -0.058 | 8.582
19 | 1.262 | 0.16019 | -0.057 | 7.88
19.5 | 1.232 | 0.17275 | -0.053 | 7.13

## 26. Re 500k Mach 0.00 (2)
BIGFOIL.COM POLAR EXPORT
NACA67-419 a=0.2
NACA67-419 a=0.2 |  |  |  | Cl Max: | 1.0713 | at alpha= | 18.5 | deg
XFOIL ncrit=9 |  |  |  | L/D Max: | 49.7168 | at alpha= | 6.5 | deg
Re: | 500000 |  |  | Cd Min: | 0.16929 | at alpha= | -19 | deg
Mach: | 0 |  |  | Cl=0 at alpha= | -2.3914 | deg
|  |  |  | @ Cl=0.1, Cd= | 0.021384
|  |  |  | @ Cl=0.4, Cd= | 0.022621
|  |  |  | @ Cl=0.6, Cd= | 0.013528
alpha (deg) | Cl | Cd | Cm | Cl/Cd
-19 | -0.2548 | 0.16929 | -0.0956 | -1.5051
-18.5 | -0.2516 | 0.16095 | -0.0995 | -1.5632
-18 | -0.2342 | 0.15602 | -0.1022 | -1.5011
-17.5 | -0.2458 | 0.14552 | -0.1076 | -1.6891
-17 | -0.2175 | 0.14251 | -0.109 | -1.5262
-16.5 | -0.4724 | 0.07536 | -0.1382 | -6.2686
-16 | -0.569 | 0.05826 | -0.1441 | -9.7666
-15.5 | -0.6338 | 0.04875 | -0.1414 | -13.001
-15 | -0.6708 | 0.04295 | -0.1362 | -15.6182
-14.5 | -0.6892 | 0.03856 | -0.1307 | -17.8734
-14 | -0.694 | 0.03575 | -0.1252 | -19.4126
-13.5 | -0.6853 | 0.03236 | -0.1211 | -21.1774
-13 | -0.659 | 0.03035 | -0.1187 | -21.7133
-12.5 | -0.6352 | 0.02963 | -0.1155 | -21.4377
-12 | -0.6046 | 0.02828 | -0.1133 | -21.3791
-11.5 | -0.5643 | 0.0265 | -0.1124 | -21.2943
-11 | -0.5239 | 0.02534 | -0.1113 | -20.6748
-10.5 | -0.4638 | 0.02365 | -0.1134 | -19.611
-10 | -0.4172 | 0.02286 | -0.1132 | -18.2502
-9.5 | -0.3712 | 0.0222 | -0.1127 | -16.7207
-9 | -0.3206 | 0.02124 | -0.1129 | -15.0942
-8.5 | -0.277 | 0.0208 | -0.1119 | -13.3173
-8 | -0.2337 | 0.02018 | -0.1108 | -11.5808
-7.5 | -0.1922 | 0.01988 | -0.1092 | -9.668
-7 | -0.1558 | 0.01966 | -0.107 | -7.9247
-6.5 | -0.1232 | 0.01976 | -0.1042 | -6.2348
-6 | -0.0919 | 0.01968 | -0.1008 | -4.6697
-5.5 | -0.0558 | 0.01939 | -0.098 | -2.8778
-5 | -0.0198 | 0.01889 | -0.0951 | -1.0482
-4 | -0.0192 | 0.0194 | -0.0761 | -0.98969
-3.5 | -0.0789 | 0.02044 | -0.0544 | -3.8601
-3 | -0.1135 | 0.01815 | -0.037 | -6.2534
-1 | 0.2595 | 0.0238 | -0.0605 | 10.9034
-0.5 | 0.3611 | 0.02354 | -0.0691 | 15.3398
0 | 0.2713 | 0.02441 | -0.0408 | 11.1143
0.5 | 0.363 | 0.02309 | -0.0486 | 15.7211
1 | 0.4625 | 0.02183 | -0.0579 | 21.1864
1.5 | 0.5851 | 0.02034 | -0.0717 | 28.766
2 | 0.267 | 0.01789 | 0.0024 | 14.9245
2.5 | 0.3571 | 0.01663 | -0.0046 | 21.4732
4.5 | 0.4901 | 0.01443 | 0.0103 | 33.964
5 | 0.5342 | 0.014 | 0.0118 | 38.1571
5.5 | 0.5794 | 0.01369 | 0.0129 | 42.3229
6 | 0.6327 | 0.01327 | 0.0128 | 47.679
6.5 | 0.6672 | 0.01342 | 0.0158 | 49.7168
7 | 0.6912 | 0.01391 | 0.0205 | 49.6909
7.5 | 0.7067 | 0.01471 | 0.0266 | 48.0421
8 | 0.718 | 0.01585 | 0.033 | 45.2997
8.5 | 0.7348 | 0.01699 | 0.0382 | 43.249
9 | 0.7558 | 0.01811 | 0.0425 | 41.7338
9.5 | 0.7786 | 0.01927 | 0.0462 | 40.4048
10 | 0.7998 | 0.02059 | 0.05 | 38.8441
10.5 | 0.82 | 0.02196 | 0.0539 | 37.3406
11 | 0.8397 | 0.02352 | 0.0575 | 35.7015
11.5 | 0.8556 | 0.02537 | 0.0613 | 33.7249
12 | 0.8667 | 0.02762 | 0.0653 | 31.3794
12.5 | 0.8772 | 0.02998 | 0.0692 | 29.2595
13 | 0.8892 | 0.03244 | 0.0726 | 27.4106
13.5 | 0.9036 | 0.0349 | 0.0754 | 25.8911
14 | 0.9197 | 0.03736 | 0.0778 | 24.6172
14.5 | 0.9316 | 0.04038 | 0.0799 | 23.0708
15 | 0.9533 | 0.04314 | 0.0805 | 22.0978
15.5 | 0.9735 | 0.04731 | 0.0788 | 20.577
16 | 1.0078 | 0.05094 | 0.0752 | 19.7841
16.5 | 1.0312 | 0.05575 | 0.0717 | 18.4969
17 | 1.0573 | 0.06027 | 0.068 | 17.5427
17.5 | 1.065 | 0.06522 | 0.0674 | 16.3293
18 | 1.0678 | 0.07016 | 0.0672 | 15.2195
18.5 | 1.0713 | 0.07537 | 0.0665 | 14.2139
19 | 1.0663 | 0.08165 | 0.0656 | 13.0594
19.5 | 1.069 | 0.08741 | 0.064 | 12.2297
20 | 1.0664 | 0.09392 | 0.0621 | 11.3543

## 27. Re 500k Mach 0.10 (1)
BIGFOIL.COM POLAR EXPORT
NACA67-419 a=0.2
NACA67-419 a=0.2 |  |  |  | Cl Max: | 1.587 | at alpha= | 14.5 | deg
JavaFoil+Calcfoil stall+Eppler ext transition |  |  |  | L/D Max: | 93.386 | at alpha= | 5.5 | deg
Re: | 500000 |  |  | Cd Min: | 0.00771 | at alpha= | -0.5 | deg
Mach: | 0.1 |  |  | Cl=0 at alpha= | -2.2177 | deg
|  |  |  | @ Cl=0.1, Cd= | 0.0077723
|  |  |  | @ Cl=0.4, Cd= | 0.0082176
|  |  |  | @ Cl=0.6, Cd= | 0.0085842
alpha (deg) | Cl | Cd | Cm | Cl/Cd
-20 | -0.761 | 0.19818 | 0.008 | -3.84
-19.5 | -0.782 | 0.18778 | 0.008 | -4.167
-19 | -0.803 | 0.17737 | 0.007 | -4.526
-18.5 | -0.822 | 0.17264 | 0.007 | -4.761
-18 | -0.84 | 0.16301 | 0.006 | -5.151
-17.5 | -0.856 | 0.15181 | 0.005 | -5.637
-17 | -0.87 | 0.14561 | 0.005 | -5.975
-16.5 | -0.882 | 0.13848 | 0.004 | -6.367
-16 | -0.891 | 0.13015 | 0.004 | -6.844
-15.5 | -0.897 | 0.12197 | 0.003 | -7.354
-15 | -0.9 | 0.11482 | 0.002 | -7.839
-14.5 | -0.9 | 0.10778 | 0.002 | -8.348
-14 | -0.896 | 0.10252 | 0.001 | -8.74
-13.5 | -0.888 | 0.09552 | 0 | -9.301
-13 | -0.878 | 0.08906 | -0.001 | -9.864
-12.5 | -0.864 | 0.08316 | -0.001 | -10.389
-12 | -0.846 | 0.07765 | -0.002 | -10.899
-11.5 | -0.824 | 0.07275 | -0.003 | -11.333
-11 | -0.8 | 0.0658 | -0.004 | -12.16
-10.5 | -0.768 | 0.06191 | -0.005 | -12.408
-10 | -0.745 | 0.05257 | -0.007 | -14.162
-9.5 | -0.824 | 0.01857 | -0.011 | -44.346
-9 | -0.778 | 0.01773 | -0.012 | -43.896
-8.5 | -0.73 | 0.01657 | -0.014 | -44.035
-8 | -0.679 | 0.01597 | -0.015 | -42.517
-7.5 | -0.626 | 0.01527 | -0.016 | -41.007
-7 | -0.572 | 0.01467 | -0.018 | -38.999
-6.5 | -0.516 | 0.01416 | -0.019 | -36.442
-6 | -0.459 | 0.01378 | -0.021 | -33.297
-5.5 | -0.4 | 0.01335 | -0.022 | -29.985
-5 | -0.341 | 0.01298 | -0.024 | -26.267
-4.5 | -0.281 | 0.01262 | -0.025 | -22.251
-4 | -0.22 | 0.01227 | -0.027 | -17.936
-3.5 | -0.159 | 0.01199 | -0.028 | -13.229
-3 | -0.097 | 0.01171 | -0.03 | -8.272
-2.5 | -0.035 | 0.01139 | -0.031 | -3.059
-2 | 0.027 | 0.0079 | -0.032 | 3.408
-1.5 | 0.088 | 0.00778 | -0.033 | 11.36
-1 | 0.15 | 0.00774 | -0.035 | 19.435
-0.5 | 0.212 | 0.00771 | -0.036 | 27.529
0 | 0.272 | 0.0081 | -0.038 | 33.572
0.5 | 0.333 | 0.00815 | -0.039 | 40.889
1 | 0.395 | 0.00821 | -0.041 | 48.049
1.5 | 0.454 | 0.0083 | -0.042 | 54.665
2 | 0.514 | 0.0084 | -0.044 | 61.196
2.5 | 0.575 | 0.00853 | -0.046 | 67.43
3 | 0.635 | 0.00866 | -0.047 | 73.401
3.5 | 0.697 | 0.00877 | -0.049 | 79.5
4 | 0.759 | 0.00889 | -0.05 | 85.422
4.5 | 0.823 | 0.00909 | -0.052 | 90.529
5 | 0.884 | 0.00951 | -0.054 | 92.971
5.5 | 0.943 | 0.0101 | -0.055 | 93.386
6 | 1.002 | 0.01117 | -0.057 | 89.708
6.5 | 1.059 | 0.01215 | -0.059 | 87.11
7 | 1.114 | 0.01329 | -0.06 | 83.866
7.5 | 1.169 | 0.01471 | -0.062 | 79.491
8 | 1.218 | 0.02073 | -0.063 | 58.755
8.5 | 1.267 | 0.0218 | -0.064 | 58.145
9 | 1.315 | 0.02271 | -0.066 | 57.877
9.5 | 1.359 | 0.02368 | -0.067 | 57.401
10 | 1.401 | 0.02471 | -0.069 | 56.686
10.5 | 1.44 | 0.02574 | -0.07 | 55.939
11 | 1.475 | 0.02765 | -0.072 | 53.356
11.5 | 1.507 | 0.02901 | -0.073 | 51.943
12 | 1.532 | 0.03047 | -0.074 | 50.275
12.5 | 1.552 | 0.03187 | -0.076 | 48.712
13 | 1.568 | 0.03354 | -0.077 | 46.764
13.5 | 1.58 | 0.03525 | -0.078 | 44.815
14 | 1.586 | 0.03733 | -0.08 | 42.483
14.5 | 1.587 | 0.03915 | -0.081 | 40.54
15 | 1.583 | 0.04154 | -0.082 | 38.106
15.5 | 1.574 | 0.04424 | -0.083 | 35.581
16 | 1.56 | 0.04718 | -0.084 | 33.068
16.5 | 1.522 | 0.05481 | -0.084 | 27.759
17 | 1.403 | 0.08938 | -0.075 | 15.695
17.5 | 1.338 | 0.11522 | -0.069 | 11.61
18 | 1.279 | 0.14199 | -0.059 | 9.004
18.5 | 1.238 | 0.15903 | -0.051 | 7.786
19 | 1.213 | 0.16783 | -0.052 | 7.226
19.5 | 1.185 | 0.17712 | -0.052 | 6.688

## 28. Re 500k Mach 0.10 (2)
BIGFOIL.COM POLAR EXPORT
NACA67-419 a=0.2
NACA67-419 a=0.2 |  |  |  | Cl Max: | 1.0597 | at alpha= | 18 | deg
XFOIL ncrit=9 |  |  |  | L/D Max: | 48.9915 | at alpha= | 7 | deg
Re: | 500000 |  |  | Cd Min: | 0.09683 | at alpha= | 20 | deg
Mach: | 0.1 |  |  | Cl=0 at alpha= | -99 | deg
|  |  |  | @ Cl=0.1, Cd= | 0.02402
|  |  |  | @ Cl=0.4, Cd= | 0.021038
|  |  |  | @ Cl=0.6, Cd= | 0.018425
alpha (deg) | Cl | Cd | Cm | Cl/Cd
-1 | 0.2737 | 0.02402 | -0.0632 | 11.3947
-0.5 | 0.3697 | 0.02336 | -0.0708 | 15.8262
0 | 0.0374 | 0.01876 | 0.0038 | 1.9936
0.5 | 0.2735 | 0.02279 | -0.0304 | 12.0009
1 | 0.3498 | 0.02164 | -0.0349 | 16.1645
1.5 | 0.4448 | 0.0205 | -0.0433 | 21.6976
2 | 0.5368 | 0.0193 | -0.051 | 27.8135
2.5 | 0.6213 | 0.01813 | -0.0574 | 34.2692
3.5 | 0.3872 | 0.01584 | 0.0103 | 24.4444
4 | 0.4612 | 0.01475 | 0.0066 | 31.2678
4.5 | 0.4853 | 0.0146 | 0.0118 | 33.2397
5.5 | 0.5746 | 0.01388 | 0.0145 | 41.3977
6 | 0.6307 | 0.01342 | 0.014 | 46.997
6.5 | 0.6648 | 0.01358 | 0.0171 | 48.9543
7 | 0.6898 | 0.01408 | 0.0217 | 48.9915
7.5 | 0.7049 | 0.0149 | 0.0279 | 47.3087
8 | 0.7168 | 0.01605 | 0.0343 | 44.6604
8.5 | 0.7336 | 0.01721 | 0.0395 | 42.6264
9 | 0.7552 | 0.01833 | 0.0437 | 41.2002
9.5 | 0.778 | 0.01952 | 0.0475 | 39.8566
10 | 0.7984 | 0.02091 | 0.0514 | 38.1827
10.5 | 0.8196 | 0.02226 | 0.0551 | 36.8194
11 | 0.8379 | 0.0239 | 0.059 | 35.0586
11.5 | 0.853 | 0.02584 | 0.0629 | 33.0108
12 | 0.8643 | 0.02813 | 0.0669 | 30.7252
12.5 | 0.8744 | 0.03057 | 0.0708 | 28.6032
13 | 0.8864 | 0.03308 | 0.0742 | 26.7956
13.5 | 0.9004 | 0.03564 | 0.077 | 25.2637
14 | 0.917 | 0.03813 | 0.0793 | 24.0493
14.5 | 0.926 | 0.04141 | 0.0816 | 22.3617
15 | 0.9489 | 0.04413 | 0.0821 | 21.5024
15.5 | 0.9669 | 0.04844 | 0.0806 | 19.9608
16 | 1.0004 | 0.05218 | 0.0772 | 19.1721
16.5 | 1.0202 | 0.0574 | 0.0738 | 17.7735
17 | 1.0489 | 0.06189 | 0.0698 | 16.9478
17.5 | 1.0528 | 0.06754 | 0.0687 | 15.5878
18 | 1.0597 | 0.07219 | 0.0683 | 14.6793
18.5 | 1.0594 | 0.07793 | 0.0675 | 13.5943
19 | 1.0575 | 0.084 | 0.0664 | 12.5893
19.5 | 1.0581 | 0.09013 | 0.0647 | 11.7397
20 | 1.0542 | 0.09683 | 0.0626 | 10.8871

## 29. Re 500k Mach 0.25 (1)
BIGFOIL.COM POLAR EXPORT
NACA67-419 a=0.2
NACA67-419 a=0.2 |  |  |  | Cl Max: | 1.534 | at alpha= | 13 | deg
JavaFoil+Calcfoil stall+Eppler ext transition |  |  |  | L/D Max: | 91.737 | at alpha= | 5 | deg
Re: | 500000 |  |  | Cd Min: | 0.00789 | at alpha= | -0.5 | deg
Mach: | 0.25 |  |  | Cl=0 at alpha= | -2.2188 | deg
|  |  |  | @ Cl=0.1, Cd= | 0.0079343
|  |  |  | @ Cl=0.4, Cd= | 0.0083836
|  |  |  | @ Cl=0.6, Cd= | 0.0087358
alpha (deg) | Cl | Cd | Cm | Cl/Cd
-18 | -0.511 | 0.19374 | 0.006 | -2.639
-17.5 | -0.564 | 0.17945 | 0.005 | -3.143
-17 | -0.613 | 0.1683 | 0.005 | -3.641
-16.5 | -0.657 | 0.16002 | 0.004 | -4.109
-16 | -0.698 | 0.14585 | 0.003 | -4.784
-15.5 | -0.733 | 0.13528 | 0.003 | -5.418
-15 | -0.763 | 0.12612 | 0.002 | -6.049
-14.5 | -0.781 | 0.11246 | 0.001 | -6.942
-14 | -0.805 | 0.11214 | 0.001 | -7.183
-13.5 | -0.818 | 0.10385 | 0 | -7.872
-13 | -0.824 | 0.09707 | -0.001 | -8.485
-12.5 | -0.824 | 0.09015 | -0.001 | -9.139
-12 | -0.817 | 0.08393 | -0.002 | -9.737
-11.5 | -0.805 | 0.07823 | -0.003 | -10.297
-11 | -0.785 | 0.07213 | -0.004 | -10.884
-10.5 | -0.758 | 0.068 | -0.005 | -11.149
-10 | -0.732 | 0.0611 | -0.006 | -11.979
-9.5 | -0.714 | 0.04935 | -0.008 | -14.466
-9 | -0.785 | 0.01861 | -0.012 | -42.167
-8.5 | -0.739 | 0.01772 | -0.014 | -41.724
-8 | -0.69 | 0.01659 | -0.015 | -41.607
-7.5 | -0.638 | 0.01583 | -0.017 | -40.309
-7 | -0.584 | 0.01516 | -0.018 | -38.497
-6.5 | -0.527 | 0.01459 | -0.02 | -36.156
-6 | -0.469 | 0.01413 | -0.021 | -33.224
-5.5 | -0.41 | 0.01393 | -0.023 | -29.435
-5 | -0.35 | 0.01329 | -0.024 | -26.295
-4.5 | -0.288 | 0.01292 | -0.026 | -22.303
-4 | -0.226 | 0.01253 | -0.027 | -18.009
-3.5 | -0.163 | 0.01224 | -0.029 | -13.298
-3 | -0.099 | 0.01192 | -0.03 | -8.338
-2.5 | -0.036 | 0.01168 | -0.032 | -3.06
-2 | 0.028 | 0.00804 | -0.033 | 3.44
-1.5 | 0.091 | 0.00794 | -0.034 | 11.418
-1 | 0.154 | 0.0079 | -0.036 | 19.548
-0.5 | 0.218 | 0.00789 | -0.037 | 27.63
0 | 0.279 | 0.00824 | -0.039 | 33.9
0.5 | 0.342 | 0.00831 | -0.04 | 41.207
1 | 0.405 | 0.00839 | -0.042 | 48.263
1.5 | 0.466 | 0.00849 | -0.044 | 54.857
2 | 0.528 | 0.00858 | -0.045 | 61.527
2.5 | 0.59 | 0.00871 | -0.047 | 67.79
3 | 0.652 | 0.00887 | -0.048 | 73.514
3.5 | 0.716 | 0.00897 | -0.05 | 79.823
4 | 0.78 | 0.00912 | -0.052 | 85.514
4.5 | 0.846 | 0.00942 | -0.054 | 89.8
5 | 0.907 | 0.00989 | -0.055 | 91.737
5.5 | 0.968 | 0.01069 | -0.057 | 90.539
6 | 1.027 | 0.01173 | -0.058 | 87.544
6.5 | 1.085 | 0.01309 | -0.06 | 82.846
7 | 1.141 | 0.01408 | -0.062 | 81.087
7.5 | 1.196 | 0.01585 | -0.063 | 75.472
8 | 1.245 | 0.02196 | -0.064 | 56.706
8.5 | 1.294 | 0.02292 | -0.066 | 56.449
9 | 1.34 | 0.02394 | -0.068 | 55.973
9.5 | 1.382 | 0.02505 | -0.069 | 55.183
10 | 1.421 | 0.02629 | -0.071 | 54.051
10.5 | 1.455 | 0.02815 | -0.072 | 51.683
11 | 1.485 | 0.02961 | -0.073 | 50.154
11.5 | 1.509 | 0.03121 | -0.075 | 48.359
12 | 1.524 | 0.03305 | -0.076 | 46.13
12.5 | 1.533 | 0.03499 | -0.078 | 43.805
13 | 1.534 | 0.03688 | -0.079 | 41.591
13.5 | 1.527 | 0.039 | -0.08 | 39.145
14 | 1.512 | 0.04164 | -0.082 | 36.305
14.5 | 1.488 | 0.0446 | -0.083 | 33.356
15 | 1.445 | 0.0502 | -0.083 | 28.774
15.5 | 1.251 | 0.10547 | -0.064 | 11.861
16 | 1.172 | 0.13146 | -0.048 | 8.914
16.5 | 1.126 | 0.14098 | -0.046 | 7.987
17 | 1.076 | 0.15133 | -0.043 | 7.108
17.5 | 1.022 | 0.16521 | -0.042 | 6.185
18 | 0.964 | 0.17663 | -0.042 | 5.455

## 30. Re 500k Mach 0.25 (2)
BIGFOIL.COM POLAR EXPORT
NACA67-419 a=0.2
NACA67-419 a=0.2 |  |  |  | Cl Max: | 0.4843 | at alpha= | 0.5 | deg
XFOIL ncrit=9 |  |  |  | L/D Max: | 21.7835 | at alpha= | 1.5 | deg
Re: | 500000 |  |  | Cd Min: | 0.14084 | at alpha= | -16.5 | deg
Mach: | 0.25 |  |  | Cl=0 at alpha= | -0.99795 | deg
|  |  |  | @ Cl=0.1, Cd= | 0.02054
|  |  |  | @ Cl=0.4, Cd= | 0.023725
|  |  |  | @ Cl=0.6, Cd= | 0.02069
alpha (deg) | Cl | Cd | Cm | Cl/Cd
-16.5 | -0.1868 | 0.14084 | -0.1155 | -1.3263
-16 | -0.2106 | 0.12822 | -0.1229 | -1.6425
-15.5 | -0.1897 | 0.12316 | -0.1245 | -1.5403
-15 | -0.1695 | 0.11867 | -0.1264 | -1.4283
-14 | -0.3203 | 0.06946 | -0.1502 | -4.6113
-13.5 | -0.4085 | 0.05525 | -0.1529 | -7.3937
-13 | -0.4818 | 0.04599 | -0.1471 | -10.4762
-12.5 | -0.524 | 0.04025 | -0.1393 | -13.0186
-12 | -0.5429 | 0.0357 | -0.1322 | -15.2073
-11.5 | -0.5431 | 0.0318 | -0.1261 | -17.0786
-11 | -0.5207 | 0.0288 | -0.1223 | -18.0799
-10.5 | -0.4868 | 0.0269 | -0.1195 | -18.0967
-10 | -0.4291 | 0.0248 | -0.1206 | -17.3024
-9.5 | -0.3807 | 0.02374 | -0.1198 | -16.0362
-9 | -0.3279 | 0.02281 | -0.1196 | -14.3753
-8.5 | -0.2752 | 0.02187 | -0.1194 | -12.5834
-8 | -0.2297 | 0.02149 | -0.118 | -10.6887
-7.5 | -0.1873 | 0.02108 | -0.1164 | -8.8852
-7 | -0.1501 | 0.02124 | -0.1139 | -7.0669
-6.5 | -0.118 | 0.02097 | -0.1103 | -5.6271
-6 | -0.0795 | 0.02071 | -0.1075 | -3.8387
-5.5 | -0.0429 | 0.0202 | -0.1044 | -2.1238
-5 | -0.0043 | 0.01976 | -0.1014 | -0.21761
-4.5 | -0.0267 | 0.02124 | -0.0876 | -1.2571
-4 | 0.008 | 0.02028 | -0.084 | 0.39448
-3.5 | -0.0478 | 0.02138 | -0.0629 | -2.2357
-3 | -0.0986 | 0.02158 | -0.0423 | -4.569
-1.5 | -0.2043 | 0.01731 | 0.0143 | -11.8024
0 | 0.4061 | 0.02379 | -0.0668 | 17.0702
0.5 | 0.4843 | 0.02279 | -0.0715 | 21.2505
1.5 | 0.4507 | 0.02069 | -0.0427 | 21.7835

## 31. Re 500k Mach 0.50 (1)
BIGFOIL.COM POLAR EXPORT
NACA67-419 a=0.2
NACA67-419 a=0.2 |  |  |  | Cl Max: | 1.393 | at alpha= | 9 | deg
JavaFoil+Calcfoil stall+Eppler ext transition |  |  |  | L/D Max: | 84.822 | at alpha= | 4.5 | deg
Re: | 500000 |  |  | Cd Min: | 0.00871 | at alpha= | -0.5 | deg
Mach: | 0.5 |  |  | Cl=0 at alpha= | -2.2183 | deg
|  |  |  | @ Cl=0.1, Cd= | 0.0088006
|  |  |  | @ Cl=0.4, Cd= | 0.0090309
|  |  |  | @ Cl=0.6, Cd= | 0.0094496
alpha (deg) | Cl | Cd | Cm | Cl/Cd
-20 | -1.011 | 0.22518 | 0.011 | -4.488
-19.5 | -0.983 | 0.22051 | 0.01 | -4.457
-19 | -0.955 | 0.21566 | 0.009 | -4.429
-18.5 | -0.927 | 0.20626 | 0.008 | -4.496
-18 | -0.9 | 0.20477 | 0.007 | -4.394
-17.5 | -0.872 | 0.19667 | 0.007 | -4.435
-17 | -0.842 | 0.19214 | 0.006 | -4.381
-16.5 | -0.814 | 0.18765 | 0.005 | -4.336
-16 | -0.786 | 0.17934 | 0.004 | -4.381
-15.5 | -0.758 | 0.17477 | 0.003 | -4.336
-15 | -0.73 | 0.17047 | 0.002 | -4.281
-14.5 | -0.702 | 0.16631 | 0.002 | -4.219
-14 | -0.672 | 0.15648 | 0.001 | -4.294
-13.5 | -0.644 | 0.15244 | 0 | -4.222
-13 | -0.615 | 0.14443 | -0.001 | -4.26
-12.5 | -0.587 | 0.14076 | -0.001 | -4.172
-12 | -0.559 | 0.14384 | -0.002 | -3.885
-11.5 | -0.531 | 0.14069 | -0.003 | -3.771
-11 | -0.501 | 0.13003 | -0.003 | -3.853
-10.5 | -0.473 | 0.11678 | -0.004 | -4.049
-10 | -0.445 | 0.0925 | -0.005 | -4.815
-9.5 | -0.416 | 0.09448 | -0.006 | -4.407
-9 | -0.386 | 0.06112 | -0.004 | -6.317
-8.5 | -0.549 | 0.06693 | -0.008 | -8.196
-8 | -0.564 | 0.05713 | -0.009 | -9.874
-7.5 | -0.547 | 0.05148 | -0.011 | -10.628
-7 | -0.521 | 0.04339 | -0.014 | -12.006
-6.5 | -0.567 | 0.0168 | -0.022 | -33.731
-6 | -0.51 | 0.01593 | -0.024 | -32.025
-5.5 | -0.449 | 0.01531 | -0.025 | -29.343
-5 | -0.385 | 0.01478 | -0.027 | -26.049
-4.5 | -0.319 | 0.01426 | -0.029 | -22.332
-4 | -0.25 | 0.01382 | -0.03 | -18.11
-3.5 | -0.181 | 0.01339 | -0.032 | -13.496
-3 | -0.111 | 0.01301 | -0.034 | -8.499
-2.5 | -0.04 | 0.0127 | -0.035 | -3.132
-2 | 0.031 | 0.01229 | -0.037 | 2.551
-1.5 | 0.101 | 0.00875 | -0.038 | 11.502
-1 | 0.171 | 0.00872 | -0.039 | 19.651
-0.5 | 0.242 | 0.00871 | -0.041 | 27.781
0 | 0.312 | 0.00893 | -0.043 | 34.884
0.5 | 0.382 | 0.009 | -0.045 | 42.393
1 | 0.452 | 0.00912 | -0.046 | 49.533
1.5 | 0.519 | 0.00926 | -0.048 | 56.019
2 | 0.588 | 0.00942 | -0.05 | 62.36
2.5 | 0.657 | 0.00959 | -0.052 | 68.559
3 | 0.728 | 0.00974 | -0.054 | 74.689
3.5 | 0.799 | 0.00997 | -0.056 | 80.141
4 | 0.872 | 0.01045 | -0.058 | 83.375
4.5 | 0.941 | 0.01109 | -0.06 | 84.822
5 | 1.008 | 0.01244 | -0.061 | 80.985
5.5 | 1.072 | 0.01371 | -0.063 | 78.209
6 | 1.135 | 0.01524 | -0.065 | 74.43
6.5 | 1.194 | 0.01708 | -0.066 | 69.916
7 | 1.25 | 0.02436 | -0.068 | 51.286
7.5 | 1.303 | 0.02611 | -0.07 | 49.905
8 | 1.345 | 0.02765 | -0.071 | 48.661
8.5 | 1.377 | 0.02932 | -0.073 | 46.972
9 | 1.393 | 0.03208 | -0.075 | 43.414
9.5 | 1.384 | 0.03466 | -0.076 | 39.916
10 | 1.323 | 0.03803 | -0.078 | 34.793
10.5 | 0.718 | 0.09237 | -0.029 | 7.776
11 | 0.746 | 0.10691 | -0.029 | 6.975
11.5 | 0.774 | 0.12226 | -0.034 | 6.332
12 | 0.803 | 0.13119 | -0.038 | 6.118
12.5 | 0.83 | 0.1371 | -0.039 | 6.055
13 | 0.858 | 0.14646 | -0.041 | 5.86
13.5 | 0.887 | 0.15496 | -0.044 | 5.722
14 | 0.914 | 0.15714 | -0.045 | 5.816

## 32. Re 500k Mach 0.50 (2)
BIGFOIL.COM POLAR EXPORT
NACA67-419 a=0.2
NACA67-419 a=0.2 |  |  |  | Cl Max: | 0.8231 | at alpha= | 15.5 | deg
XFOIL ncrit=9 |  |  |  | L/D Max: | 33.6015 | at alpha= | 6.5 | deg
Re: | 500000 |  |  | Cd Min: | 0.19837 | at alpha= | 20 | deg
Mach: | 0.5 |  |  | Cl=0 at alpha= | 0.58729 | deg
|  |  |  | @ Cl=0.1, Cd= | 0.023933
|  |  |  | @ Cl=0.4, Cd= | 0.018411
|  |  |  | @ Cl=0.6, Cd= | 0.01794
alpha (deg) | Cl | Cd | Cm | Cl/Cd
-13.5 | -0.0806 | 0.109 | -0.1547 | -0.73945
-13 | -0.0657 | 0.10287 | -0.1569 | -0.63867
-12.5 | -0.0689 | 0.09329 | -0.1604 | -0.73856
-12 | -0.0802 | 0.08381 | -0.1645 | -0.95693
-11.5 | -0.1347 | 0.06588 | -0.1753 | -2.0446
-11 | -0.1867 | 0.05464 | -0.1787 | -3.4169
-10.5 | -0.2308 | 0.04749 | -0.1754 | -4.86
-10 | -0.2673 | 0.04207 | -0.1685 | -6.3537
-9.5 | -0.2968 | 0.03769 | -0.1596 | -7.8748
-9 | -0.3178 | 0.03446 | -0.15 | -9.2223
-8.5 | -0.3199 | 0.03157 | -0.1409 | -10.133
-8 | -0.2843 | 0.02879 | -0.1361 | -9.875
-7.5 | -0.2187 | 0.02672 | -0.1356 | -8.1849
-7 | -0.1573 | 0.02577 | -0.1342 | -6.104
-6.5 | -0.1764 | 0.02729 | -0.1195 | -6.4639
-6 | -0.1284 | 0.02673 | -0.1161 | -4.8036
-5.5 | -0.0734 | 0.02584 | -0.1142 | -2.8406
-5 | -0.1281 | 0.02721 | -0.0924 | -4.7078
-4.5 | -0.0717 | 0.0263 | -0.0909 | -2.7262
-4 | -0.1044 | 0.02685 | -0.073 | -3.8883
-3.5 | -0.0535 | 0.02589 | -0.0705 | -2.0664
-3 | -0.0663 | 0.02597 | -0.0564 | -2.5529
-2.5 | -0.0304 | 0.02458 | -0.0511 | -1.2368
-2 | -0.0708 | 0.02356 | -0.0321 | -3.0051
-1 | -0.2455 | 0.0189 | 0.0276 | -12.9894
-0.5 | -0.1898 | 0.01957 | 0.0317 | -9.6985
0.5 | -0.0449 | 0.02177 | 0.0313 | -2.0625
1 | 0.2123 | 0.02561 | -0.0022 | 8.2897
2 | 0.2552 | 0.0243 | 0.0133 | 10.5021
2.5 | 0.2884 | 0.02212 | 0.0197 | 13.038
3 | 0.2803 | 0.02017 | 0.0327 | 13.8969
3.5 | 0.3288 | 0.01928 | 0.0353 | 17.0539
4 | 0.3892 | 0.01852 | 0.0359 | 21.0151
4.5 | 0.4547 | 0.01786 | 0.0358 | 25.4591
5 | 0.5115 | 0.01746 | 0.0371 | 29.2955
5.5 | 0.559 | 0.01742 | 0.0399 | 32.0896
6 | 0.5946 | 0.0178 | 0.0444 | 33.4045
6.5 | 0.6223 | 0.01852 | 0.05 | 33.6015
7 | 0.6479 | 0.01948 | 0.0557 | 33.2598
7.5 | 0.6756 | 0.02055 | 0.0608 | 32.8759
8 | 0.6958 | 0.02202 | 0.0667 | 31.5985
8.5 | 0.7155 | 0.02365 | 0.0724 | 30.2537
9 | 0.7392 | 0.02536 | 0.0774 | 29.1483
9.5 | 0.7592 | 0.02743 | 0.0825 | 27.6777
10 | 0.7776 | 0.02978 | 0.0873 | 26.1115
10.5 | 0.7867 | 0.03283 | 0.0924 | 23.9628
11 | 0.788 | 0.0366 | 0.0973 | 21.5301
11.5 | 0.7899 | 0.04073 | 0.1014 | 19.3936
12 | 0.7949 | 0.04494 | 0.1048 | 17.688
12.5 | 0.8003 | 0.04947 | 0.1074 | 16.1775
13 | 0.8067 | 0.05427 | 0.1094 | 14.8646
13.5 | 0.8119 | 0.05942 | 0.1107 | 13.6637
14.5 | 0.8219 | 0.07058 | 0.1115 | 11.6449
15 | 0.8214 | 0.07696 | 0.1111 | 10.6731
15.5 | 0.8231 | 0.08359 | 0.1101 | 9.8469
16 | 0.8178 | 0.09121 | 0.1081 | 8.9661
16.5 | 0.8077 | 0.09984 | 0.1051 | 8.0899
17 | 0.7932 | 0.1092 | 0.1011 | 7.2637
17.5 | 0.7715 | 0.11999 | 0.0959 | 6.4297
18 | 0.7407 | 0.13289 | 0.0887 | 5.5738
18.5 | 0.7095 | 0.14694 | 0.0801 | 4.8285
19 | 0.6794 | 0.16331 | 0.069 | 4.1602
19.5 | 0.6447 | 0.18351 | 0.056 | 3.5132
20 | 0.6503 | 0.19837 | 0.0444 | 3.2782

## 33. Re 750k Mach 0.00 (1)
BIGFOIL.COM POLAR EXPORT
NACA67-419 a=0.2
NACA67-419 a=0.2 |  |  |  | Cl Max: | 1.601 | at alpha= | 14.5 | deg
JavaFoil+Calcfoil stall+Eppler ext transition |  |  |  | L/D Max: | 102.753 | at alpha= | 4.5 | deg
Re: | 750000 |  |  | Cd Min: | 0.00638 | at alpha= | -1 | deg
Mach: | 0 |  |  | Cl=0 at alpha= | -2.2177 | deg
|  |  |  | @ Cl=0.1, Cd= | 0.0063882
|  |  |  | @ Cl=0.4, Cd= | 0.0067247
|  |  |  | @ Cl=0.6, Cd= | 0.0070071
alpha (deg) | Cl | Cd | Cm | Cl/Cd
-20 | -0.812 | 0.18719 | 0.009 | -4.338
-19.5 | -0.83 | 0.17812 | 0.008 | -4.66
-19 | -0.847 | 0.16862 | 0.007 | -5.022
-18.5 | -0.862 | 0.16397 | 0.007 | -5.259
-18 | -0.876 | 0.15548 | 0.006 | -5.637
-17.5 | -0.889 | 0.14517 | 0.006 | -6.126
-17 | -0.9 | 0.13847 | 0.005 | -6.499
-16.5 | -0.908 | 0.13062 | 0.004 | -6.952
-16 | -0.914 | 0.12358 | 0.004 | -7.395
-15.5 | -0.917 | 0.11593 | 0.003 | -7.908
-15 | -0.917 | 0.1097 | 0.002 | -8.357
-14.5 | -0.914 | 0.10375 | 0.002 | -8.809
-14 | -0.908 | 0.09719 | 0.001 | -9.344
-13.5 | -0.898 | 0.09128 | 0 | -9.843
-13 | -0.887 | 0.08459 | -0.001 | -10.488
-12.5 | -0.872 | 0.07855 | -0.002 | -11.1
-12 | -0.854 | 0.07249 | -0.003 | -11.783
-11.5 | -0.832 | 0.06752 | -0.003 | -12.318
-11 | -0.815 | 0.05682 | -0.005 | -14.342
-10.5 | -0.908 | 0.01857 | -0.008 | -48.904
-10 | -0.867 | 0.01776 | -0.009 | -48.827
-9.5 | -0.824 | 0.01692 | -0.011 | -48.698
-9 | -0.777 | 0.01617 | -0.012 | -48.066
-8.5 | -0.729 | 0.01508 | -0.014 | -48.314
-8 | -0.678 | 0.01449 | -0.015 | -46.761
-7.5 | -0.625 | 0.01386 | -0.017 | -45.068
-7 | -0.57 | 0.01331 | -0.018 | -42.84
-6.5 | -0.514 | 0.01285 | -0.019 | -40.035
-6 | -0.457 | 0.01249 | -0.021 | -36.619
-5.5 | -0.399 | 0.0121 | -0.022 | -32.992
-5 | -0.34 | 0.01175 | -0.024 | -28.915
-4.5 | -0.28 | 0.01142 | -0.025 | -24.518
-4 | -0.219 | 0.01111 | -0.027 | -19.743
-3.5 | -0.158 | 0.01085 | -0.028 | -14.568
-3 | -0.097 | 0.0106 | -0.03 | -9.109
-2.5 | -0.035 | 0.01028 | -0.031 | -3.375
-2 | 0.027 | 0.00644 | -0.032 | 4.208
-1.5 | 0.089 | 0.00639 | -0.034 | 13.881
-1 | 0.151 | 0.00638 | -0.035 | 23.674
-0.5 | 0.213 | 0.00639 | -0.037 | 33.342
0 | 0.273 | 0.0066 | -0.038 | 41.452
0.5 | 0.335 | 0.00665 | -0.04 | 50.387
1 | 0.396 | 0.00672 | -0.042 | 59.01
1.5 | 0.456 | 0.00679 | -0.043 | 67.127
2 | 0.517 | 0.00687 | -0.045 | 75.206
2.5 | 0.577 | 0.00697 | -0.046 | 82.775
3 | 0.639 | 0.00707 | -0.048 | 90.424
3.5 | 0.7 | 0.00721 | -0.049 | 97.144
4 | 0.763 | 0.00759 | -0.051 | 100.487
4.5 | 0.824 | 0.00802 | -0.053 | 102.753
5 | 0.883 | 0.00861 | -0.054 | 102.532
5.5 | 0.941 | 0.0096 | -0.056 | 97.999
6 | 0.998 | 0.01047 | -0.057 | 95.344
6.5 | 1.055 | 0.01141 | -0.059 | 92.469
7 | 1.111 | 0.0122 | -0.06 | 91.012
7.5 | 1.165 | 0.01351 | -0.062 | 86.238
8 | 1.214 | 0.0189 | -0.063 | 64.26
8.5 | 1.264 | 0.0199 | -0.065 | 63.504
9 | 1.311 | 0.02078 | -0.066 | 63.12
9.5 | 1.356 | 0.02163 | -0.068 | 62.717
10 | 1.399 | 0.02255 | -0.069 | 62.027
10.5 | 1.438 | 0.0235 | -0.07 | 61.203
11 | 1.474 | 0.02524 | -0.072 | 58.427
11.5 | 1.507 | 0.02644 | -0.073 | 57.015
12 | 1.534 | 0.02765 | -0.075 | 55.474
12.5 | 1.556 | 0.02904 | -0.076 | 53.574
13 | 1.574 | 0.03036 | -0.077 | 51.834
13.5 | 1.588 | 0.03196 | -0.078 | 49.671
14 | 1.597 | 0.0338 | -0.08 | 47.231
14.5 | 1.601 | 0.03533 | -0.081 | 45.316
15 | 1.601 | 0.03734 | -0.082 | 42.87
15.5 | 1.596 | 0.03974 | -0.083 | 40.174
16 | 1.588 | 0.04185 | -0.085 | 37.94
16.5 | 1.574 | 0.04466 | -0.086 | 35.245
17 | 1.555 | 0.04796 | -0.086 | 32.431
17.5 | 1.53 | 0.05233 | -0.087 | 29.228
18 | 1.485 | 0.06067 | -0.086 | 24.482
18.5 | 1.409 | 0.08208 | -0.082 | 17.168
19 | 1.335 | 0.11149 | -0.076 | 11.972
19.5 | 1.275 | 0.13832 | -0.07 | 9.221

## 34. Re 750k Mach 0.00 (2)
BIGFOIL.COM POLAR EXPORT
NACA67-419 a=0.2
NACA67-419 a=0.2 |  |  |  | Cl Max: | 1.1357 | at alpha= | 18 | deg
XFOIL ncrit=9 |  |  |  | L/D Max: | 63.8828 | at alpha= | 5.5 | deg
Re: | 750000 |  |  | Cd Min: | 0.07493 | at alpha= | -19.5 | deg
Mach: | 0 |  |  | Cl=0 at alpha= | -1.4676 | deg
|  |  |  | @ Cl=0.1, Cd= | 0.011315
|  |  |  | @ Cl=0.4, Cd= | 0.011849
|  |  |  | @ Cl=0.6, Cd= | 0.0098006
alpha (deg) | Cl | Cd | Cm | Cl/Cd
-19.5 | -0.7392 | 0.07493 | -0.1298 | -9.8652
-19 | -0.7835 | 0.06212 | -0.1363 | -12.6127
-18.5 | -0.813 | 0.05339 | -0.1385 | -15.2276
-18 | -0.8365 | 0.0465 | -0.1381 | -17.9892
-17.5 | -0.8397 | 0.04231 | -0.1368 | -19.8464
-17 | -0.8369 | 0.03881 | -0.1349 | -21.564
-16.5 | -0.8207 | 0.03675 | -0.1332 | -22.332
-16 | -0.8054 | 0.03468 | -0.1311 | -23.2238
-15.5 | -0.7934 | 0.03206 | -0.1282 | -24.7473
-15 | -0.7736 | 0.03027 | -0.1257 | -25.5567
-14.5 | -0.7508 | 0.02843 | -0.1232 | -26.4087
-14 | -0.7241 | 0.02688 | -0.1209 | -26.9382
-13.5 | -0.694 | 0.02516 | -0.119 | -27.5835
-13 | -0.6611 | 0.02381 | -0.1172 | -27.7656
-12.5 | -0.6258 | 0.02283 | -0.1157 | -27.4113
-12 | -0.588 | 0.02213 | -0.1143 | -26.5703
-11.5 | -0.5481 | 0.02131 | -0.1131 | -25.7203
-11 | -0.5064 | 0.02021 | -0.1121 | -25.0569
-10.5 | -0.4657 | 0.01949 | -0.111 | -23.8943
-10 | -0.4229 | 0.01884 | -0.11 | -22.4469
-9.5 | -0.3802 | 0.01812 | -0.1089 | -20.9823
-9 | -0.3376 | 0.01751 | -0.1078 | -19.2804
-8.5 | -0.2923 | 0.01714 | -0.107 | -17.0537
-8 | -0.2516 | 0.01649 | -0.1055 | -15.2577
-7.5 | -0.2083 | 0.01631 | -0.1043 | -12.7713
-7 | -0.1679 | 0.01578 | -0.1027 | -10.6401
-6.5 | -0.1245 | 0.01548 | -0.1015 | -8.0426
-6 | -0.084 | 0.01512 | -0.0997 | -5.5556
-5.5 | -0.0415 | 0.01488 | -0.0982 | -2.789
-5 | -0.0024 | 0.0145 | -0.096 | -0.16552
-4.5 | 0.0339 | 0.01399 | -0.0933 | 2.4232
-4 | 0.0621 | 0.0133 | -0.089 | 4.6692
-3.5 | 0.0472 | 0.01232 | -0.0767 | 3.8312
-3 | -0.0283 | 0.01116 | -0.0512 | -2.5358
-2 | -0.0678 | 0.01093 | -0.0197 | -6.2031
-1.5 | -0.0046 | 0.01101 | -0.0211 | -0.4178
-1 | 0.0664 | 0.0112 | -0.0241 | 5.9286
-0.5 | 0.151 | 0.01149 | -0.0298 | 13.1419
0 | 0.2512 | 0.01271 | -0.038 | 19.764
0.5 | 0.2953 | 0.01303 | -0.0359 | 22.6631
1 | 0.3407 | 0.01248 | -0.0344 | 27.2997
1.5 | 0.4074 | 0.01177 | -0.0373 | 34.6134
2 | 0.4435 | 0.01134 | -0.0339 | 39.1093
2.5 | 0.4844 | 0.01073 | -0.0315 | 45.1445
3 | 0.5246 | 0.01021 | -0.0289 | 51.381
3.5 | 0.5433 | 0.00969 | -0.0218 | 56.0681
4 | 0.5528 | 0.00961 | -0.013 | 57.5234
4.5 | 0.5801 | 0.00968 | -0.0081 | 59.9277
5 | 0.6098 | 0.00986 | -0.0037 | 61.8458
5.5 | 0.6433 | 0.01007 | -0.0001 | 63.8828
6 | 0.6583 | 0.01078 | 0.0068 | 61.0668
6.5 | 0.6707 | 0.01168 | 0.0138 | 57.4229
7 | 0.6794 | 0.01283 | 0.0211 | 52.954
7.5 | 0.6917 | 0.01405 | 0.0275 | 49.2313
8 | 0.7096 | 0.01517 | 0.0326 | 46.7765
8.5 | 0.7343 | 0.01618 | 0.0365 | 45.3832
9 | 0.7595 | 0.01728 | 0.0401 | 43.9525
9.5 | 0.7857 | 0.0184 | 0.0434 | 42.7011
10 | 0.8092 | 0.01971 | 0.0469 | 41.0553
10.5 | 0.834 | 0.02103 | 0.05 | 39.6576
11 | 0.8536 | 0.02266 | 0.0537 | 37.6699
11.5 | 0.8694 | 0.02454 | 0.0576 | 35.4279
12 | 0.8865 | 0.02649 | 0.061 | 33.4655
12.5 | 0.9011 | 0.02871 | 0.0645 | 31.3863
13 | 0.9223 | 0.03066 | 0.0669 | 30.0815
13.5 | 0.9433 | 0.03266 | 0.0693 | 28.8824
14 | 0.9638 | 0.03479 | 0.0714 | 27.7034
14.5 | 0.9825 | 0.03714 | 0.0734 | 26.454
15 | 1.0013 | 0.03953 | 0.0753 | 25.3301
15.5 | 1.015 | 0.04244 | 0.0771 | 23.9161
16 | 1.034 | 0.04507 | 0.0783 | 22.9421
16.5 | 1.0514 | 0.04861 | 0.0781 | 21.6293
17 | 1.0823 | 0.05246 | 0.0747 | 20.631
17.5 | 1.1075 | 0.05748 | 0.0704 | 19.2676
18 | 1.1357 | 0.06226 | 0.0658 | 18.2412

## 35. Re 750k Mach 0.10 (1)
BIGFOIL.COM POLAR EXPORT
NACA67-419 a=0.2
NACA67-419 a=0.2 |  |  |  | Cl Max: | 1.59 | at alpha= | 14.5 | deg
JavaFoil+Calcfoil stall+Eppler ext transition |  |  |  | L/D Max: | 102.509 | at alpha= | 4.5 | deg
Re: | 750000 |  |  | Cd Min: | 0.00641 | at alpha= | -1 | deg
Mach: | 0.1 |  |  | Cl=0 at alpha= | -2.2177 | deg
|  |  |  | @ Cl=0.1, Cd= | 0.0064265
|  |  |  | @ Cl=0.4, Cd= | 0.0067423
|  |  |  | @ Cl=0.6, Cd= | 0.0070255
alpha (deg) | Cl | Cd | Cm | Cl/Cd
-20 | -0.762 | 0.19004 | 0.009 | -4.007
-19.5 | -0.783 | 0.18091 | 0.008 | -4.328
-19 | -0.803 | 0.17359 | 0.007 | -4.628
-18.5 | -0.822 | 0.16507 | 0.007 | -4.982
-18 | -0.84 | 0.15931 | 0.006 | -5.275
-17.5 | -0.857 | 0.14882 | 0.006 | -5.757
-17 | -0.871 | 0.14035 | 0.005 | -6.205
-16.5 | -0.882 | 0.13241 | 0.004 | -6.665
-16 | -0.892 | 0.12466 | 0.004 | -7.152
-15.5 | -0.898 | 0.11805 | 0.003 | -7.606
-15 | -0.901 | 0.11137 | 0.002 | -8.09
-14.5 | -0.901 | 0.10473 | 0.002 | -8.599
-14 | -0.897 | 0.09858 | 0.001 | -9.103
-13.5 | -0.89 | 0.09236 | 0 | -9.637
-13 | -0.88 | 0.08594 | -0.001 | -10.24
-12.5 | -0.867 | 0.0799 | -0.002 | -10.848
-12 | -0.85 | 0.07376 | -0.002 | -11.525
-11.5 | -0.829 | 0.06882 | -0.003 | -12.041
-11 | -0.809 | 0.06003 | -0.005 | -13.472
-10.5 | -0.78 | 0.05487 | -0.006 | -14.207
-10 | -0.868 | 0.01799 | -0.009 | -48.233
-9.5 | -0.825 | 0.01707 | -0.011 | -48.33
-9 | -0.779 | 0.01631 | -0.012 | -47.777
-8.5 | -0.731 | 0.01519 | -0.014 | -48.121
-8 | -0.68 | 0.01461 | -0.015 | -46.539
-7.5 | -0.627 | 0.01395 | -0.017 | -44.946
-7 | -0.573 | 0.01339 | -0.018 | -42.767
-6.5 | -0.517 | 0.01291 | -0.02 | -39.998
-6 | -0.459 | 0.01255 | -0.021 | -36.6
-5.5 | -0.401 | 0.01215 | -0.022 | -32.989
-5 | -0.341 | 0.0118 | -0.024 | -28.923
-4.5 | -0.281 | 0.01148 | -0.025 | -24.502
-4 | -0.22 | 0.01115 | -0.027 | -19.76
-3.5 | -0.159 | 0.01089 | -0.028 | -14.584
-3 | -0.097 | 0.01062 | -0.03 | -9.132
-2.5 | -0.035 | 0.01032 | -0.031 | -3.38
-2 | 0.027 | 0.00646 | -0.033 | 4.211
-1.5 | 0.089 | 0.00643 | -0.034 | 13.88
-1 | 0.152 | 0.00641 | -0.036 | 23.671
-0.5 | 0.214 | 0.00642 | -0.037 | 33.332
0 | 0.275 | 0.00662 | -0.039 | 41.483
0.5 | 0.337 | 0.00668 | -0.04 | 50.419
1 | 0.398 | 0.00674 | -0.042 | 59.132
1.5 | 0.458 | 0.00681 | -0.043 | 67.241
2 | 0.519 | 0.0069 | -0.045 | 75.242
2.5 | 0.58 | 0.00699 | -0.046 | 82.942
3 | 0.642 | 0.0071 | -0.048 | 90.479
3.5 | 0.704 | 0.00725 | -0.05 | 97.135
4 | 0.767 | 0.00765 | -0.051 | 100.236
4.5 | 0.828 | 0.00807 | -0.053 | 102.509
5 | 0.887 | 0.0087 | -0.054 | 101.981
5.5 | 0.945 | 0.00968 | -0.056 | 97.653
6 | 1.003 | 0.01061 | -0.058 | 94.558
6.5 | 1.06 | 0.01152 | -0.059 | 92.017
7 | 1.116 | 0.01233 | -0.061 | 90.464
7.5 | 1.17 | 0.01365 | -0.062 | 85.745
8 | 1.22 | 0.01908 | -0.063 | 63.932
8.5 | 1.269 | 0.02009 | -0.065 | 63.166
9 | 1.316 | 0.02093 | -0.066 | 62.877
9.5 | 1.361 | 0.02186 | -0.068 | 62.269
10 | 1.403 | 0.02281 | -0.069 | 61.494
10.5 | 1.442 | 0.02374 | -0.071 | 60.738
11 | 1.477 | 0.02552 | -0.072 | 57.891
11.5 | 1.509 | 0.02686 | -0.074 | 56.187
12 | 1.534 | 0.02795 | -0.075 | 54.895
12.5 | 1.555 | 0.02937 | -0.076 | 52.944
13 | 1.571 | 0.03089 | -0.078 | 50.86
13.5 | 1.582 | 0.03237 | -0.079 | 48.875
14 | 1.588 | 0.03425 | -0.08 | 46.382
14.5 | 1.59 | 0.036 | -0.081 | 44.165
15 | 1.586 | 0.03849 | -0.083 | 41.211
15.5 | 1.578 | 0.04045 | -0.084 | 39.014
16 | 1.566 | 0.04298 | -0.085 | 36.427
16.5 | 1.547 | 0.04618 | -0.086 | 33.499
17 | 1.521 | 0.05018 | -0.087 | 30.316
17.5 | 1.485 | 0.05575 | -0.087 | 26.644
18 | 1.406 | 0.0753 | -0.083 | 18.673
18.5 | 1.316 | 0.10856 | -0.076 | 12.124
19 | 1.253 | 0.13619 | -0.069 | 9.202
19.5 | 1.206 | 0.15752 | -0.064 | 7.654

## 36. Re 750k Mach 0.10 (2)
BIGFOIL.COM POLAR EXPORT
NACA67-419 a=0.2
NACA67-419 a=0.2 |  |  |  | Cl Max: | 1.0941 | at alpha= | 17.5 | deg
XFOIL ncrit=9 |  |  |  | L/D Max: | 62.6223 | at alpha= | 5.5 | deg
Re: | 750000 |  |  | Cd Min: | 0.17473 | at alpha= | -20 | deg
Mach: | 0.1 |  |  | Cl=0 at alpha= | -1.4551 | deg
|  |  |  | @ Cl=0.1, Cd= | 0.011365
|  |  |  | @ Cl=0.4, Cd= | 0.011944
|  |  |  | @ Cl=0.6, Cd= | 0.0099247
alpha (deg) | Cl | Cd | Cm | Cl/Cd
-20 | -0.3089 | 0.17473 | -0.0869 | -1.7679
-19.5 | -0.2949 | 0.16916 | -0.0905 | -1.7433
-19 | -0.7188 | 0.07249 | -0.1329 | -9.9159
-18.5 | -0.7658 | 0.0596 | -0.1391 | -12.849
-18 | -0.7966 | 0.05108 | -0.1406 | -15.5951
-17.5 | -0.8073 | 0.04577 | -0.1401 | -17.6382
-17 | -0.8121 | 0.04139 | -0.1385 | -19.6207
-16.5 | -0.7986 | 0.03899 | -0.137 | -20.4822
-16 | -0.7865 | 0.0366 | -0.1348 | -21.4891
-15.5 | -0.7803 | 0.03353 | -0.1317 | -23.2717
-15 | -0.7641 | 0.03149 | -0.1288 | -24.2648
-14.5 | -0.7451 | 0.02938 | -0.126 | -25.3608
-14 | -0.7209 | 0.02763 | -0.1234 | -26.0912
-13.5 | -0.6925 | 0.02599 | -0.1211 | -26.6449
-13 | -0.6605 | 0.02429 | -0.1193 | -27.1923
-12.5 | -0.6258 | 0.02322 | -0.1175 | -26.9509
-12 | -0.5886 | 0.02249 | -0.116 | -26.1716
-11.5 | -0.5487 | 0.0216 | -0.1147 | -25.4028
-11 | -0.5066 | 0.02069 | -0.1137 | -24.4853
-10.5 | -0.4655 | 0.01969 | -0.1125 | -23.6414
-10 | -0.4226 | 0.01902 | -0.1115 | -22.2187
-9.5 | -0.3784 | 0.01844 | -0.1105 | -20.5206
-9 | -0.3366 | 0.01764 | -0.1092 | -19.0816
-8.5 | -0.2914 | 0.01724 | -0.1083 | -16.9026
-8 | -0.25 | 0.01662 | -0.1068 | -15.0421
-7.5 | -0.2065 | 0.01641 | -0.1056 | -12.5838
-7 | -0.1657 | 0.01589 | -0.1039 | -10.4279
-6.5 | -0.1224 | 0.01559 | -0.1026 | -7.8512
-6 | -0.0816 | 0.01524 | -0.1009 | -5.3543
-5.5 | -0.0391 | 0.01498 | -0.0993 | -2.6101
-5 | 0.0005 | 0.0146 | -0.0971 | 0.034247
-4.5 | 0.0374 | 0.01411 | -0.0944 | 2.6506
-4 | 0.0661 | 0.01343 | -0.0902 | 4.9218
-3.5 | 0.0542 | 0.01253 | -0.0785 | 4.3256
-3 | -0.0205 | 0.01124 | -0.0532 | -1.8238
-2.5 | -0.1005 | 0.01088 | -0.025 | -9.2371
-2 | -0.0704 | 0.01098 | -0.0194 | -6.4117
-1.5 | -0.0066 | 0.01103 | -0.0208 | -0.59837
-1 | 0.0669 | 0.01126 | -0.0243 | 5.9414
-0.5 | 0.1517 | 0.01153 | -0.0299 | 13.157
0.5 | 0.2887 | 0.01315 | -0.0344 | 21.9544
1 | 0.3415 | 0.01254 | -0.0343 | 27.2329
1.5 | 0.4112 | 0.01183 | -0.0378 | 34.7591
2 | 0.4351 | 0.01141 | -0.0318 | 38.1332
2.5 | 0.4866 | 0.01077 | -0.0315 | 45.1811
3 | 0.4913 | 0.01022 | -0.0214 | 48.0724
3.5 | 0.5459 | 0.00971 | -0.0217 | 56.2204
4 | 0.5551 | 0.00964 | -0.0129 | 57.583
4.5 | 0.5679 | 0.00994 | -0.005 | 57.1328
5 | 0.61 | 0.00992 | -0.003 | 61.4919
5.5 | 0.64 | 0.01022 | 0.0013 | 62.6223
6 | 0.6554 | 0.01094 | 0.0082 | 59.9086
6.5 | 0.6684 | 0.01185 | 0.0151 | 56.4051
7 | 0.678 | 0.01299 | 0.0223 | 52.194
7.5 | 0.6912 | 0.0142 | 0.0285 | 48.6761
8 | 0.7082 | 0.01538 | 0.0338 | 46.0468
8.5 | 0.7333 | 0.0164 | 0.0377 | 44.7134
9 | 0.7594 | 0.01748 | 0.0412 | 43.4439
9.5 | 0.7848 | 0.01866 | 0.0447 | 42.0579
10 | 0.8086 | 0.01998 | 0.0482 | 40.4705
10.5 | 0.8327 | 0.02136 | 0.0515 | 38.9841
11 | 0.8521 | 0.02304 | 0.0551 | 36.9835
11.5 | 0.8669 | 0.025 | 0.0592 | 34.676
12 | 0.884 | 0.02699 | 0.0626 | 32.7529
12.5 | 0.8999 | 0.02919 | 0.0659 | 30.8291
13.5 | 0.9414 | 0.0333 | 0.0708 | 28.2703
14 | 0.9607 | 0.03556 | 0.073 | 27.0163
14.5 | 0.9803 | 0.03792 | 0.075 | 25.8518
15 | 0.9979 | 0.04047 | 0.0769 | 24.6578
15.5 | 1.0123 | 0.04341 | 0.0786 | 23.3195
16 | 1.0302 | 0.04621 | 0.0798 | 22.2939
16.5 | 1.0423 | 0.05021 | 0.08 | 20.7588
17 | 1.0742 | 0.05389 | 0.0768 | 19.9332
17.5 | 1.0941 | 0.05949 | 0.0726 | 18.3913

## 37. Re 750k Mach 0.25 (1)
BIGFOIL.COM POLAR EXPORT
NACA67-419 a=0.2
NACA67-419 a=0.2 |  |  |  | Cl Max: | 1.536 | at alpha= | 13 | deg
JavaFoil+Calcfoil stall+Eppler ext transition |  |  |  | L/D Max: | 101.129 | at alpha= | 4.5 | deg
Re: | 750000 |  |  | Cd Min: | 0.00655 | at alpha= | -0.5 | deg
Mach: | 0.25 |  |  | Cl=0 at alpha= | -2.2188 | deg
|  |  |  | @ Cl=0.1, Cd= | 0.00656
|  |  |  | @ Cl=0.4, Cd= | 0.0068786
|  |  |  | @ Cl=0.6, Cd= | 0.0071582
alpha (deg) | Cl | Cd | Cm | Cl/Cd
-14.5 | -0.788 | 0.116 | 0.002 | -6.79
-14 | -0.806 | 0.10727 | 0.001 | -7.514
-13.5 | -0.818 | 0.10047 | 0 | -8.145
-13 | -0.824 | 0.09412 | -0.001 | -8.76
-12.5 | -0.825 | 0.08657 | -0.001 | -9.526
-12 | -0.818 | 0.08144 | -0.002 | -10.049
-11.5 | -0.807 | 0.07529 | -0.003 | -10.718
-11 | -0.788 | 0.06929 | -0.004 | -11.366
-10.5 | -0.761 | 0.06458 | -0.005 | -11.789
-10 | -0.738 | 0.05677 | -0.007 | -12.995
-9.5 | -0.829 | 0.0179 | -0.011 | -46.324
-9 | -0.787 | 0.0171 | -0.013 | -45.983
-8.5 | -0.74 | 0.0163 | -0.014 | -45.403
-8 | -0.691 | 0.01519 | -0.016 | -45.491
-7.5 | -0.639 | 0.01448 | -0.017 | -44.122
-7 | -0.584 | 0.01385 | -0.019 | -42.199
-6.5 | -0.528 | 0.01331 | -0.02 | -39.654
-6 | -0.47 | 0.01289 | -0.022 | -36.457
-5.5 | -0.41 | 0.0127 | -0.023 | -32.326
-5 | -0.35 | 0.0121 | -0.025 | -28.911
-4.5 | -0.288 | 0.01175 | -0.026 | -24.55
-4 | -0.226 | 0.0114 | -0.028 | -19.827
-3.5 | -0.163 | 0.01112 | -0.029 | -14.656
-3 | -0.1 | 0.01084 | -0.031 | -9.186
-2.5 | -0.036 | 0.01059 | -0.032 | -3.378
-2 | 0.028 | 0.0066 | -0.033 | 4.228
-1.5 | 0.092 | 0.00656 | -0.035 | 13.958
-1 | 0.156 | 0.00656 | -0.036 | 23.731
-0.5 | 0.22 | 0.00655 | -0.038 | 33.516
0 | 0.282 | 0.00676 | -0.04 | 41.752
0.5 | 0.346 | 0.00681 | -0.041 | 50.728
1 | 0.409 | 0.00689 | -0.043 | 59.382
1.5 | 0.47 | 0.00697 | -0.044 | 67.461
2 | 0.533 | 0.00706 | -0.046 | 75.462
2.5 | 0.596 | 0.00715 | -0.048 | 83.339
3 | 0.659 | 0.00728 | -0.049 | 90.593
3.5 | 0.723 | 0.00747 | -0.051 | 96.829
4 | 0.787 | 0.00793 | -0.053 | 99.235
4.5 | 0.849 | 0.0084 | -0.054 | 101.129
5 | 0.91 | 0.00927 | -0.056 | 98.19
5.5 | 0.97 | 0.01015 | -0.057 | 95.514
6 | 1.028 | 0.01134 | -0.059 | 90.657
6.5 | 1.086 | 0.01212 | -0.061 | 89.626
7 | 1.143 | 0.01317 | -0.062 | 86.774
7.5 | 1.198 | 0.01442 | -0.064 | 83.054
8 | 1.247 | 0.02025 | -0.065 | 61.571
8.5 | 1.296 | 0.02114 | -0.067 | 61.278
9 | 1.342 | 0.02212 | -0.068 | 60.646
9.5 | 1.384 | 0.02314 | -0.07 | 59.824
10 | 1.423 | 0.02425 | -0.071 | 58.669
10.5 | 1.457 | 0.02609 | -0.072 | 55.861
11 | 1.487 | 0.0274 | -0.074 | 54.271
11.5 | 1.512 | 0.02889 | -0.075 | 52.334
12 | 1.527 | 0.03047 | -0.077 | 50.096
12.5 | 1.535 | 0.03237 | -0.078 | 47.415
13 | 1.536 | 0.03373 | -0.079 | 45.528
13.5 | 1.529 | 0.03589 | -0.081 | 42.619
14 | 1.515 | 0.03827 | -0.082 | 39.579
14.5 | 1.492 | 0.04068 | -0.083 | 36.669
15 | 1.46 | 0.04379 | -0.084 | 33.336
15.5 | 1.415 | 0.04869 | -0.085 | 29.073
16 | 1.283 | 0.07714 | -0.077 | 16.629
16.5 | 1.147 | 0.1263 | -0.059 | 9.083
17 | 1.083 | 0.14271 | -0.052 | 7.591
17.5 | 1.025 | 0.15739 | -0.048 | 6.514
18 | 0.966 | 0.1713 | -0.047 | 5.641

## 38. Re 750k Mach 0.25 (2)
BIGFOIL.COM POLAR EXPORT
NACA67-419 a=0.2
NACA67-419 a=0.2 |  |  |  | Cl Max: | 1.0537 | at alpha= | 19.5 | deg
XFOIL ncrit=9 |  |  |  | L/D Max: | 56.7423 | at alpha= | 5.5 | deg
Re: | 750000 |  |  | Cd Min: | 0.16819 | at alpha= | -19 | deg
Mach: | 0.25 |  |  | Cl=0 at alpha= | -1.3883 | deg
|  |  |  | @ Cl=0.1, Cd= | 0.012186
|  |  |  | @ Cl=0.4, Cd= | 0.011961
|  |  |  | @ Cl=0.6, Cd= | 0.010673
alpha (deg) | Cl | Cd | Cm | Cl/Cd
-19 | -0.2683 | 0.16819 | -0.0959 | -1.5952
-18.5 | -0.2496 | 0.16358 | -0.0993 | -1.5259
-18 | -0.2488 | 0.15432 | -0.1039 | -1.6122
-17.5 | -0.2214 | 0.15154 | -0.1062 | -1.461
-17 | -0.2306 | 0.14046 | -0.1116 | -1.6417
-16.5 | -0.2058 | 0.13677 | -0.1137 | -1.5047
-16 | -0.4754 | 0.07216 | -0.1417 | -6.5881
-15.5 | -0.58 | 0.05224 | -0.1507 | -11.1026
-15 | -0.6189 | 0.04457 | -0.1493 | -13.886
-14.5 | -0.6486 | 0.03863 | -0.1451 | -16.7901
-14 | -0.6608 | 0.03435 | -0.1403 | -19.2373
-13.5 | -0.6574 | 0.03124 | -0.1358 | -21.0435
-13 | -0.6438 | 0.02835 | -0.1318 | -22.709
-12.5 | -0.6198 | 0.02607 | -0.1286 | -23.7745
-12 | -0.5885 | 0.02511 | -0.1259 | -23.4369
-11.5 | -0.5524 | 0.02372 | -0.1236 | -23.2884
-11 | -0.5095 | 0.02221 | -0.1222 | -22.9401
-10.5 | -0.4654 | 0.02105 | -0.1208 | -22.1093
-10 | -0.4215 | 0.02013 | -0.1194 | -20.9389
-9.5 | -0.3759 | 0.01937 | -0.1182 | -19.4063
-9 | -0.3302 | 0.01853 | -0.1169 | -17.8198
-8.5 | -0.2856 | 0.01792 | -0.1154 | -15.9375
-8 | -0.2417 | 0.01751 | -0.1138 | -13.8035
-7.5 | -0.1972 | 0.01703 | -0.1124 | -11.5796
-7 | -0.1533 | 0.01661 | -0.1109 | -9.2294
-6.5 | -0.1103 | 0.01622 | -0.1092 | -6.8002
-6 | -0.0674 | 0.01593 | -0.1073 | -4.231
-5.5 | -0.0259 | 0.01554 | -0.1052 | -1.6667
-5 | 0.0159 | 0.01517 | -0.1031 | 1.0481
-4.5 | 0.0563 | 0.01474 | -0.1006 | 3.8195
-4 | 0.0864 | 0.0143 | -0.0963 | 6.042
-3.5 | 0.0883 | 0.0137 | -0.087 | 6.4453
-3 | 0.0214 | 0.01185 | -0.0637 | 1.8059
-2.5 | -0.061 | 0.01206 | -0.0353 | -5.058
-2 | -0.0767 | 0.01119 | -0.0194 | -6.8543
-1.5 | -0.0086 | 0.01124 | -0.0212 | -0.76512
-1 | 0.0299 | 0.01185 | -0.0172 | 2.5232
-0.5 | 0.0653 | 0.01178 | -0.0127 | 5.5433
0 | 0.3122 | 0.01467 | -0.0491 | 21.2815
0.5 | 0.2821 | 0.01358 | -0.032 | 20.7732
1 | 0.3529 | 0.01287 | -0.0353 | 27.4204
1.5 | 0.3633 | 0.01238 | -0.0261 | 29.3457
2 | 0.4228 | 0.0117 | -0.0269 | 36.1368
2.5 | 0.5054 | 0.01107 | -0.0327 | 45.6549
3 | 0.4779 | 0.01048 | -0.0157 | 45.6011
3.5 | 0.4901 | 0.01049 | -0.0074 | 46.7207
4 | 0.5222 | 0.01039 | -0.003 | 50.2599
4.5 | 0.55 | 0.01062 | 0.0021 | 51.7891
5 | 0.5954 | 0.01061 | 0.0039 | 56.1169
5.5 | 0.6253 | 0.01102 | 0.0084 | 56.7423
6 | 0.64 | 0.01184 | 0.0156 | 54.0541
6.5 | 0.6553 | 0.01282 | 0.0222 | 51.1154
7 | 0.6687 | 0.01398 | 0.0289 | 47.8326
7.5 | 0.6845 | 0.01522 | 0.0349 | 44.9737
8 | 0.7044 | 0.01647 | 0.0399 | 42.7687
9 | 0.7558 | 0.01874 | 0.0478 | 40.3308
9.5 | 0.7825 | 0.02 | 0.0513 | 39.125
10 | 0.805 | 0.02152 | 0.0552 | 37.4071
10.5 | 0.8269 | 0.02316 | 0.0589 | 35.7038
11 | 0.8435 | 0.02516 | 0.0631 | 33.5254
11.5 | 0.858 | 0.02739 | 0.0671 | 31.3253
12 | 0.8721 | 0.02977 | 0.0709 | 29.2946
12.5 | 0.8889 | 0.03219 | 0.0741 | 27.6142
13 | 0.9079 | 0.03464 | 0.0768 | 26.2096
13.5 | 0.9304 | 0.03695 | 0.0788 | 25.18
14 | 0.9453 | 0.03987 | 0.0813 | 23.7096
14.5 | 0.965 | 0.04261 | 0.0831 | 22.6473
15 | 0.9716 | 0.0465 | 0.0852 | 20.8946
15.5 | 0.9921 | 0.04939 | 0.0863 | 20.0871
16 | 0.9994 | 0.05359 | 0.0876 | 18.649
16.5 | 1.0094 | 0.05781 | 0.0882 | 17.4606
17 | 1.0189 | 0.06302 | 0.0871 | 16.1679
17.5 | 1.0396 | 0.06862 | 0.0832 | 15.1501
18 | 1.0498 | 0.07597 | 0.0783 | 13.8186
19.5 | 1.0537 | 0.09845 | 0.067 | 10.7029
20 | 1.042 | 0.10666 | 0.0641 | 9.7694

## 39. Re 750k Mach 0.50 (1)
BIGFOIL.COM POLAR EXPORT
NACA67-419 a=0.2
NACA67-419 a=0.2 |  |  |  | Cl Max: | 1.395 | at alpha= | 9 | deg
JavaFoil+Calcfoil stall+Eppler ext transition |  |  |  | L/D Max: | 93.067 | at alpha= | 4 | deg
Re: | 750000 |  |  | Cd Min: | 0.00718 | at alpha= | -1 | deg
Mach: | 0.5 |  |  | Cl=0 at alpha= | -2.2183 | deg
|  |  |  | @ Cl=0.1, Cd= | 0.0073204
|  |  |  | @ Cl=0.4, Cd= | 0.0075014
|  |  |  | @ Cl=0.6, Cd= | 0.0078138
alpha (deg) | Cl | Cd | Cm | Cl/Cd
-20 | -1.011 | 0.21116 | 0.011 | -4.787
-19.5 | -0.983 | 0.20317 | 0.01 | -4.837
-19 | -0.955 | 0.19576 | 0.009 | -4.879
-18.5 | -0.927 | 0.18889 | 0.008 | -4.91
-18 | -0.9 | 0.18879 | 0.008 | -4.766
-17.5 | -0.873 | 0.18098 | 0.007 | -4.821
-17 | -0.842 | 0.17704 | 0.006 | -4.756
-16.5 | -0.814 | 0.16988 | 0.005 | -4.79
-16 | -0.786 | 0.16358 | 0.004 | -4.803
-15.5 | -0.758 | 0.15994 | 0.003 | -4.738
-15 | -0.73 | 0.15571 | 0.002 | -4.687
-14.5 | -0.702 | 0.14709 | 0.002 | -4.77
-14 | -0.672 | 0.14397 | 0.001 | -4.668
-13.5 | -0.644 | 0.13759 | 0 | -4.677
-13 | -0.615 | 0.13466 | -0.001 | -4.57
-12.5 | -0.587 | 0.12653 | -0.001 | -4.641
-12 | -0.559 | 0.12751 | -0.002 | -4.383
-11.5 | -0.531 | 0.12435 | -0.003 | -4.267
-11 | -0.501 | 0.11735 | -0.003 | -4.27
-10.5 | -0.473 | 0.1078 | -0.004 | -4.386
-10 | -0.445 | 0.08763 | -0.005 | -5.084
-9.5 | -0.416 | 0.0908 | -0.006 | -4.587
-9 | -0.386 | 0.05943 | -0.004 | -6.498
-8.5 | -0.549 | 0.06458 | -0.008 | -8.498
-8 | -0.565 | 0.05507 | -0.01 | -10.251
-7.5 | -0.549 | 0.04923 | -0.011 | -11.152
-7 | -0.617 | 0.01647 | -0.02 | -37.451
-6.5 | -0.567 | 0.01549 | -0.022 | -36.626
-6 | -0.511 | 0.01466 | -0.024 | -34.839
-5.5 | -0.45 | 0.01405 | -0.026 | -32.02
-5 | -0.385 | 0.0135 | -0.027 | -28.559
-4.5 | -0.319 | 0.01301 | -0.029 | -24.519
-4 | -0.251 | 0.01258 | -0.031 | -19.908
-3.5 | -0.181 | 0.01217 | -0.032 | -14.87
-3 | -0.111 | 0.01181 | -0.034 | -9.368
-2.5 | -0.04 | 0.01152 | -0.036 | -3.455
-2 | 0.031 | 0.01113 | -0.037 | 2.82
-1.5 | 0.102 | 0.00721 | -0.039 | 14.109
-1 | 0.173 | 0.00718 | -0.04 | 24.138
-0.5 | 0.244 | 0.00719 | -0.042 | 34.012
0 | 0.314 | 0.00742 | -0.044 | 42.303
0.5 | 0.385 | 0.00748 | -0.046 | 51.401
1 | 0.455 | 0.00758 | -0.047 | 60.068
1.5 | 0.522 | 0.00769 | -0.049 | 67.915
2 | 0.593 | 0.0078 | -0.051 | 75.988
2.5 | 0.664 | 0.00794 | -0.053 | 83.544
3 | 0.735 | 0.00823 | -0.055 | 89.33
3.5 | 0.806 | 0.00877 | -0.057 | 91.88
4 | 0.875 | 0.0094 | -0.058 | 93.067
4.5 | 0.943 | 0.01062 | -0.06 | 88.828
5 | 1.009 | 0.01163 | -0.062 | 86.77
5.5 | 1.073 | 0.01303 | -0.064 | 82.352
6 | 1.136 | 0.01411 | -0.065 | 80.478
6.5 | 1.196 | 0.01584 | -0.067 | 75.512
7 | 1.251 | 0.02249 | -0.069 | 55.637
7.5 | 1.305 | 0.0241 | -0.07 | 54.12
8 | 1.347 | 0.02551 | -0.072 | 52.795
8.5 | 1.379 | 0.02712 | -0.074 | 50.852
9 | 1.395 | 0.02975 | -0.075 | 46.885
9.5 | 1.385 | 0.03207 | -0.077 | 43.197
10 | 1.325 | 0.03524 | -0.078 | 37.599
10.5 | 0.858 | 0.03837 | -0.08 | 22.367
11 | 0.746 | 0.0989 | -0.03 | 7.541
11.5 | 0.774 | 0.11148 | -0.035 | 6.946
12 | 0.803 | 0.11898 | -0.038 | 6.747
12.5 | 0.83 | 0.12541 | -0.039 | 6.62
13 | 0.859 | 0.13565 | -0.042 | 6.33
13.5 | 0.887 | 0.13939 | -0.044 | 6.361
14 | 0.914 | 0.14346 | -0.045 | 6.372

## 40. Re 750k Mach 0.50 (2)
BIGFOIL.COM POLAR EXPORT
NACA67-419 a=0.2
NACA67-419 a=0.2 |  |  |  | Cl Max: | 0.8691 | at alpha= | 15 | deg
XFOIL ncrit=9 |  |  |  | L/D Max: | 38.5075 | at alpha= | 5.5 | deg
Re: | 750000 |  |  | Cd Min: | 0.18182 | at alpha= | 20 | deg
Mach: | 0.5 |  |  | Cl=0 at alpha= | 0.14946 | deg
|  |  |  | @ Cl=0.1, Cd= | 0.018531
|  |  |  | @ Cl=0.4, Cd= | 0.013727
|  |  |  | @ Cl=0.6, Cd= | 0.016076
alpha (deg) | Cl | Cd | Cm | Cl/Cd
-14.5 | -0.0908 | 0.12321 | -0.1423 | -0.73695
-14 | -0.0786 | 0.11635 | -0.1457 | -0.67555
-13 | -0.109 | 0.0925 | -0.1561 | -1.1784
-12.5 | -0.122 | 0.08264 | -0.1607 | -1.4763
-12 | -0.1535 | 0.06943 | -0.1679 | -2.2109
-11.5 | -0.2224 | 0.05218 | -0.1771 | -4.2622
-11 | -0.2793 | 0.04293 | -0.1751 | -6.5059
-10.5 | -0.3168 | 0.03701 | -0.169 | -8.5598
-10 | -0.3352 | 0.03303 | -0.1616 | -10.1483
-9.5 | -0.3424 | 0.02929 | -0.154 | -11.69
-9 | -0.3276 | 0.02572 | -0.1479 | -12.7372
-8.5 | -0.2809 | 0.02306 | -0.1451 | -12.1813
-8 | -0.2204 | 0.02147 | -0.1437 | -10.2655
-7.5 | -0.1667 | 0.02065 | -0.1415 | -8.0726
-7 | -0.1147 | 0.01987 | -0.1391 | -5.7725
-6.5 | -0.0641 | 0.01943 | -0.1365 | -3.299
-6 | -0.0178 | 0.01882 | -0.1334 | -0.9458
-5.5 | 0.0285 | 0.01851 | -0.1303 | 1.5397
-5 | 0.0576 | 0.01877 | -0.1245 | 3.0687
-4.5 | 0.0931 | 0.01861 | -0.1196 | 5.0027
-4 | 0.1358 | 0.01812 | -0.1158 | 7.4945
-3.5 | 0.174 | 0.01738 | -0.1114 | 10.0115
-3 | 0.1513 | 0.018 | -0.0957 | 8.4056
-1 | -0.1599 | 0.01411 | 0.016 | -11.3324
-0.5 | -0.0868 | 0.01398 | 0.0157 | -6.2089
1.5 | 0.1805 | 0.01594 | 0.0165 | 11.3237
2 | 0.2475 | 0.01494 | 0.0158 | 16.5663
2.5 | 0.2896 | 0.01457 | 0.0194 | 19.8765
3 | 0.343 | 0.01414 | 0.021 | 24.2574
3.5 | 0.4037 | 0.0137 | 0.0215 | 29.4672
4 | 0.4625 | 0.01338 | 0.0223 | 34.5665
4.5 | 0.5043 | 0.01359 | 0.026 | 37.1082
5 | 0.5385 | 0.014 | 0.031 | 38.4643
5.5 | 0.5676 | 0.01474 | 0.0366 | 38.5075
6 | 0.5926 | 0.01574 | 0.0428 | 37.6493
6.5 | 0.6179 | 0.01689 | 0.0487 | 36.5838
7 | 0.6441 | 0.01812 | 0.0542 | 35.5464
7.5 | 0.6695 | 0.01949 | 0.0596 | 34.3509
8 | 0.6938 | 0.02104 | 0.0649 | 32.9753
8.5 | 0.7204 | 0.02266 | 0.0697 | 31.7917
9 | 0.7468 | 0.02443 | 0.0742 | 30.569
9.5 | 0.772 | 0.02638 | 0.0787 | 29.2646
10 | 0.7886 | 0.02885 | 0.0837 | 27.3345
10.5 | 0.7962 | 0.03201 | 0.089 | 24.8735
11 | 0.805 | 0.03541 | 0.0936 | 22.7337
11.5 | 0.8149 | 0.03906 | 0.0974 | 20.8628
12 | 0.8268 | 0.04291 | 0.1006 | 19.2682
12.5 | 0.8419 | 0.04684 | 0.103 | 17.974
13 | 0.8509 | 0.05145 | 0.105 | 16.5384
13.5 | 0.8579 | 0.05647 | 0.1064 | 15.1921
14 | 0.8644 | 0.06181 | 0.1073 | 13.9848
14.5 | 0.8672 | 0.06781 | 0.1074 | 12.7887
15 | 0.8691 | 0.07418 | 0.1069 | 11.7161
16 | 0.8633 | 0.08878 | 0.1038 | 9.724
16.5 | 0.8548 | 0.09713 | 0.1009 | 8.8006
17 | 0.8395 | 0.10663 | 0.0972 | 7.873
17.5 | 0.8248 | 0.1165 | 0.0924 | 7.0798
18 | 0.8078 | 0.12696 | 0.087 | 6.3626
18.5 | 0.7829 | 0.13875 | 0.0806 | 5.6425
19 | 0.7544 | 0.1517 | 0.0733 | 4.973
19.5 | 0.7192 | 0.16638 | 0.0651 | 4.3226
20 | 0.6857 | 0.18182 | 0.057 | 3.7713

## 41. Re 1M Mach 0.00 (1)
BIGFOIL.COM POLAR EXPORT
NACA67-419 a=0.2
NACA67-419 a=0.2 |  |  |  | Cl Max: | 1.603 | at alpha= | 14.5 | deg
JavaFoil+Calcfoil stall+Eppler ext transition |  |  |  | L/D Max: | 107.033 | at alpha= | 4 | deg
Re: | 1000000 |  |  | Cd Min: | 0.00559 | at alpha= | -1 | deg
Mach: | 0 |  |  | Cl=0 at alpha= | -2.2177 | deg
|  |  |  | @ Cl=0.1, Cd= | 0.0055982
|  |  |  | @ Cl=0.4, Cd= | 0.0058827
|  |  |  | @ Cl=0.6, Cd= | 0.0061936
alpha (deg) | Cl | Cd | Cm | Cl/Cd
-16 | -0.914 | 0.12014 | 0.004 | -7.61
-15.5 | -0.917 | 0.11355 | 0.003 | -8.08
-15 | -0.918 | 0.10745 | 0.002 | -8.542
-14.5 | -0.915 | 0.10107 | 0.002 | -9.054
-14 | -0.909 | 0.09502 | 0.001 | -9.57
-13.5 | -0.9 | 0.08914 | 0 | -10.096
-13 | -0.889 | 0.08179 | -0.001 | -10.874
-12.5 | -0.875 | 0.07573 | -0.002 | -11.553
-12 | -0.858 | 0.06929 | -0.003 | -12.384
-11.5 | -0.837 | 0.0637 | -0.004 | -13.142
-11 | -0.946 | 0.0187 | -0.007 | -50.596
-10.5 | -0.91 | 0.01747 | -0.008 | -52.102
-10 | -0.868 | 0.01674 | -0.009 | -51.871
-9.5 | -0.825 | 0.01597 | -0.011 | -51.624
-9 | -0.778 | 0.01526 | -0.012 | -50.977
-8.5 | -0.729 | 0.01419 | -0.014 | -51.409
-8 | -0.678 | 0.01362 | -0.015 | -49.794
-7.5 | -0.625 | 0.01302 | -0.017 | -48.013
-7 | -0.571 | 0.0125 | -0.018 | -45.675
-6.5 | -0.515 | 0.01206 | -0.02 | -42.698
-6 | -0.458 | 0.01171 | -0.021 | -39.094
-5.5 | -0.399 | 0.01133 | -0.023 | -35.238
-5 | -0.34 | 0.01101 | -0.024 | -30.899
-4.5 | -0.28 | 0.01068 | -0.025 | -26.225
-4 | -0.219 | 0.01039 | -0.027 | -21.128
-3.5 | -0.158 | 0.01014 | -0.028 | -15.602
-3 | -0.097 | 0.00988 | -0.03 | -9.78
-2.5 | -0.035 | 0.00959 | -0.031 | -3.622
-2 | 0.027 | 0.00563 | -0.033 | 4.838
-1.5 | 0.089 | 0.0056 | -0.034 | 15.941
-1 | 0.152 | 0.00559 | -0.036 | 27.169
-0.5 | 0.214 | 0.00559 | -0.037 | 38.297
0 | 0.275 | 0.00578 | -0.039 | 47.605
0.5 | 0.337 | 0.00583 | -0.04 | 57.749
1 | 0.398 | 0.00588 | -0.042 | 67.707
1.5 | 0.458 | 0.00596 | -0.044 | 76.901
2 | 0.519 | 0.00604 | -0.045 | 86.024
2.5 | 0.581 | 0.00615 | -0.047 | 94.398
3 | 0.642 | 0.00629 | -0.048 | 102.1
3.5 | 0.704 | 0.00673 | -0.05 | 104.677
4 | 0.765 | 0.00715 | -0.052 | 107.033
4.5 | 0.825 | 0.00771 | -0.053 | 106.958
5 | 0.884 | 0.00864 | -0.055 | 102.314
5.5 | 0.942 | 0.00936 | -0.056 | 100.631
6 | 0.999 | 0.01028 | -0.058 | 97.153
6.5 | 1.056 | 0.01096 | -0.059 | 96.315
7 | 1.111 | 0.01199 | -0.061 | 92.661
7.5 | 1.166 | 0.01295 | -0.062 | 90.024
8 | 1.216 | 0.01788 | -0.063 | 67.978
8.5 | 1.265 | 0.01882 | -0.065 | 67.22
9 | 1.313 | 0.01966 | -0.066 | 66.754
9.5 | 1.358 | 0.02017 | -0.068 | 67.303
10 | 1.4 | 0.0212 | -0.069 | 66.035
10.5 | 1.44 | 0.02204 | -0.071 | 65.325
11 | 1.476 | 0.02374 | -0.072 | 62.156
11.5 | 1.509 | 0.02492 | -0.073 | 60.558
12 | 1.535 | 0.02627 | -0.075 | 58.45
12.5 | 1.558 | 0.02754 | -0.076 | 56.574
13 | 1.576 | 0.02893 | -0.077 | 54.454
13.5 | 1.589 | 0.03034 | -0.079 | 52.366
14 | 1.598 | 0.03209 | -0.08 | 49.797
14.5 | 1.603 | 0.03364 | -0.081 | 47.646
15 | 1.603 | 0.0353 | -0.082 | 45.408
15.5 | 1.599 | 0.03739 | -0.084 | 42.753
16 | 1.59 | 0.03942 | -0.085 | 40.334
16.5 | 1.577 | 0.04194 | -0.086 | 37.597
17 | 1.56 | 0.04461 | -0.087 | 34.978
17.5 | 1.539 | 0.04784 | -0.088 | 32.16
18 | 1.512 | 0.05137 | -0.089 | 29.437
18.5 | 1.47 | 0.05879 | -0.088 | 25.005
19 | 1.404 | 0.07547 | -0.085 | 18.608
19.5 | 1.334 | 0.10015 | -0.081 | 13.318

## 42. Re 1M Mach 0.00 (2)
BIGFOIL.COM POLAR EXPORT
NACA67-419 a=0.2
NACA67-419 a=0.2 |  |  |  | Cl Max: | 1.1958 | at alpha= | 20 | deg
XFOIL ncrit=9 |  |  |  | L/D Max: | 78.6624 | at alpha= | 4.5 | deg
Re: | 1000000 |  |  | Cd Min: | 0.07815 | at alpha= | 20 | deg
Mach: | 0 |  |  | Cl=0 at alpha= | -1.9991 | deg
|  |  |  | @ Cl=0.1, Cd= | 0.0082842
|  |  |  | @ Cl=0.4, Cd= | 0.008708
|  |  |  | @ Cl=0.6, Cd= | 0.0077269
alpha (deg) | Cl | Cd | Cm | Cl/Cd
-20 | -0.9077 | 0.05885 | -0.1336 | -15.424
-19.5 | -0.9337 | 0.05068 | -0.1355 | -18.4234
-19 | -0.9397 | 0.04539 | -0.1356 | -20.7028
-18.5 | -0.9386 | 0.04124 | -0.1347 | -22.7595
-18 | -0.9413 | 0.03712 | -0.1326 | -25.3583
-17.5 | -0.9121 | 0.03573 | -0.132 | -25.5276
-17 | -0.9019 | 0.03296 | -0.1296 | -27.3635
-16.5 | -0.8791 | 0.03124 | -0.1279 | -28.1402
-16 | -0.8557 | 0.02952 | -0.126 | -28.9871
-15.5 | -0.8332 | 0.02771 | -0.1238 | -30.0686
-15 | -0.8095 | 0.02596 | -0.1214 | -31.1826
-14.5 | -0.7831 | 0.02441 | -0.1192 | -32.0811
-14 | -0.7517 | 0.0232 | -0.1173 | -32.4009
-13.5 | -0.7172 | 0.02218 | -0.1157 | -32.3354
-13 | -0.6817 | 0.02115 | -0.1141 | -32.2317
-12.5 | -0.6439 | 0.02029 | -0.1126 | -31.7348
-12 | -0.6044 | 0.01956 | -0.1114 | -30.8998
-11.5 | -0.5679 | 0.01861 | -0.1096 | -30.5159
-11 | -0.5266 | 0.01791 | -0.1085 | -29.4026
-10.5 | -0.4822 | 0.01746 | -0.1078 | -27.6174
-10 | -0.4416 | 0.01671 | -0.1064 | -26.4273
-9.5 | -0.3975 | 0.01621 | -0.1055 | -24.5219
-9 | -0.3523 | 0.0158 | -0.1048 | -22.2975
-8.5 | -0.3104 | 0.01519 | -0.1034 | -20.4345
-8 | -0.2644 | 0.01485 | -0.1027 | -17.8047
-7.5 | -0.2227 | 0.01428 | -0.1012 | -15.5952
-7 | -0.1774 | 0.01393 | -0.1003 | -12.7351
-6.5 | -0.1337 | 0.01353 | -0.099 | -9.8817
-6 | -0.0898 | 0.01323 | -0.0978 | -6.7876
-5.5 | -0.0477 | 0.01303 | -0.0962 | -3.6608
-5 | -0.0042 | 0.01272 | -0.0948 | -0.33019
-4.5 | 0.0352 | 0.01229 | -0.0926 | 2.8641
-4 | 0.0678 | 0.01173 | -0.0892 | 5.7801
-3.5 | 0.0884 | 0.01091 | -0.0835 | 8.1027
-3 | 0.0385 | 0.00895 | -0.0636 | 4.3017
-2.5 | -0.0415 | 0.00811 | -0.0355 | -5.1171
-2 | -0.0001 | 0.00817 | -0.0325 | -0.01224
-1.5 | 0.0569 | 0.00825 | -0.0329 | 6.897
-1 | 0.12 | 0.0083 | -0.0347 | 14.4578
-0.5 | 0.1798 | 0.00858 | -0.0357 | 20.9557
0 | 0.2354 | 0.00897 | -0.0357 | 26.243
0.5 | 0.2975 | 0.00929 | -0.0372 | 32.0237
1 | 0.3593 | 0.00892 | -0.039 | 40.2803
1.5 | 0.4073 | 0.00867 | -0.0381 | 46.9781
2 | 0.4565 | 0.00838 | -0.0374 | 54.4749
2.5 | 0.5163 | 0.00802 | -0.0389 | 64.3766
3 | 0.5458 | 0.00778 | -0.0339 | 70.1542
3.5 | 0.5709 | 0.0076 | -0.0279 | 75.1184
4 | 0.5905 | 0.00766 | -0.021 | 77.0888
4.5 | 0.6175 | 0.00785 | -0.0158 | 78.6624
5 | 0.6352 | 0.00832 | -0.0089 | 76.3462
5.5 | 0.6378 | 0.00922 | 0.0005 | 69.1757
6 | 0.6448 | 0.01024 | 0.0087 | 62.9688
6.5 | 0.6539 | 0.01138 | 0.0162 | 57.4605
7 | 0.6678 | 0.01249 | 0.0225 | 53.4668
7.5 | 0.6846 | 0.01364 | 0.028 | 50.1906
8 | 0.7083 | 0.01469 | 0.0322 | 48.2165
8.5 | 0.7361 | 0.01567 | 0.0356 | 46.9751
9 | 0.7633 | 0.01673 | 0.0389 | 45.6246
9.5 | 0.7915 | 0.0178 | 0.0419 | 44.4663
10 | 0.8166 | 0.01906 | 0.0452 | 42.8437
10.5 | 0.8378 | 0.02055 | 0.0489 | 40.7689
11 | 0.8589 | 0.02209 | 0.0523 | 38.8818
12 | 0.8969 | 0.0257 | 0.0591 | 34.8988
12.5 | 0.9185 | 0.02754 | 0.0619 | 33.3515
13 | 0.9441 | 0.0292 | 0.0639 | 32.3322
13.5 | 0.9661 | 0.03111 | 0.0663 | 31.0543
14 | 0.992 | 0.03288 | 0.068 | 30.1703
14.5 | 1.0111 | 0.03517 | 0.0701 | 28.7489
15 | 1.0353 | 0.03712 | 0.0716 | 27.8906
15.5 | 1.0536 | 0.03962 | 0.0733 | 26.5926
16 | 1.0707 | 0.04224 | 0.0749 | 25.348
16.5 | 1.0895 | 0.04486 | 0.0761 | 24.2867
17.5 | 1.1282 | 0.05155 | 0.0755 | 21.8855
18 | 1.1562 | 0.05621 | 0.0712 | 20.5693
18.5 | 1.1849 | 0.06118 | 0.0661 | 19.3674
20 | 1.1958 | 0.07815 | 0.0618 | 15.3013

## 43. Re 1M Mach 0.10 (1)
BIGFOIL.COM POLAR EXPORT
NACA67-419 a=0.2
NACA67-419 a=0.2 |  |  |  | Cl Max: | 1.592 | at alpha= | 14.5 | deg
JavaFoil+Calcfoil stall+Eppler ext transition |  |  |  | L/D Max: | 106.828 | at alpha= | 4 | deg
Re: | 1000000 |  |  | Cd Min: | 0.00561 | at alpha= | -1.5 | deg
Mach: | 0.1 |  |  | Cl=0 at alpha= | -2.2177 | deg
|  |  |  | @ Cl=0.1, Cd= | 0.00561
|  |  |  | @ Cl=0.4, Cd= | 0.00591
|  |  |  | @ Cl=0.6, Cd= | 0.0062093
alpha (deg) | Cl | Cd | Cm | Cl/Cd
-16 | -0.892 | 0.12271 | 0.004 | -7.271
-15.5 | -0.898 | 0.11496 | 0.003 | -7.815
-15 | -0.901 | 0.10859 | 0.002 | -8.302
-14.5 | -0.902 | 0.10259 | 0.002 | -8.789
-14 | -0.899 | 0.09635 | 0.001 | -9.326
-13.5 | -0.891 | 0.09047 | 0 | -9.852
-13 | -0.882 | 0.08335 | -0.001 | -10.585
-12.5 | -0.869 | 0.07716 | -0.002 | -11.266
-12 | -0.853 | 0.07093 | -0.003 | -12.031
-11.5 | -0.833 | 0.06569 | -0.004 | -12.678
-11 | -0.942 | 0.01943 | -0.007 | -48.492
-10.5 | -0.908 | 0.0181 | -0.008 | -50.154
-10 | -0.869 | 0.01695 | -0.01 | -51.295
-9.5 | -0.826 | 0.01612 | -0.011 | -51.24
-9 | -0.78 | 0.0154 | -0.012 | -50.647
-8.5 | -0.731 | 0.01429 | -0.014 | -51.198
-8 | -0.68 | 0.01378 | -0.015 | -49.391
-7.5 | -0.628 | 0.0131 | -0.017 | -47.893
-7 | -0.573 | 0.01257 | -0.018 | -45.601
-6.5 | -0.517 | 0.01212 | -0.02 | -42.664
-6 | -0.46 | 0.01176 | -0.021 | -39.071
-5.5 | -0.401 | 0.01139 | -0.023 | -35.233
-5 | -0.342 | 0.01106 | -0.024 | -30.906
-4.5 | -0.281 | 0.01074 | -0.026 | -26.204
-4 | -0.221 | 0.01043 | -0.027 | -21.146
-3.5 | -0.159 | 0.01018 | -0.029 | -15.619
-3 | -0.097 | 0.00992 | -0.03 | -9.785
-2.5 | -0.035 | 0.00962 | -0.032 | -3.628
-2 | 0.027 | 0.00565 | -0.033 | 4.84
-1.5 | 0.09 | 0.00561 | -0.034 | 15.976
-1 | 0.153 | 0.00561 | -0.036 | 27.194
-0.5 | 0.215 | 0.00562 | -0.038 | 38.334
0 | 0.276 | 0.0058 | -0.039 | 47.637
0.5 | 0.338 | 0.00585 | -0.041 | 57.863
1 | 0.4 | 0.00591 | -0.042 | 67.749
1.5 | 0.46 | 0.00598 | -0.044 | 76.989
2 | 0.522 | 0.00606 | -0.045 | 86.08
2.5 | 0.584 | 0.00617 | -0.047 | 94.525
3 | 0.645 | 0.00632 | -0.049 | 102.149
3.5 | 0.708 | 0.00678 | -0.05 | 104.352
4 | 0.769 | 0.00719 | -0.052 | 106.828
4.5 | 0.829 | 0.00779 | -0.053 | 106.403
5 | 0.888 | 0.00871 | -0.055 | 101.985
5.5 | 0.946 | 0.00948 | -0.056 | 99.768
6 | 1.004 | 0.01037 | -0.058 | 96.773
6.5 | 1.061 | 0.01107 | -0.059 | 95.841
7 | 1.116 | 0.01213 | -0.061 | 91.993
7.5 | 1.171 | 0.01309 | -0.062 | 89.426
8 | 1.221 | 0.01802 | -0.064 | 67.712
8.5 | 1.27 | 0.019 | -0.065 | 66.853
9 | 1.317 | 0.01979 | -0.067 | 66.554
9.5 | 1.362 | 0.02039 | -0.068 | 66.812
10 | 1.404 | 0.0213 | -0.07 | 65.938
10.5 | 1.443 | 0.02231 | -0.071 | 64.705
11 | 1.479 | 0.02408 | -0.072 | 61.421
11.5 | 1.511 | 0.0253 | -0.074 | 59.697
12 | 1.536 | 0.02663 | -0.075 | 57.684
12.5 | 1.557 | 0.02787 | -0.076 | 55.844
13 | 1.573 | 0.02944 | -0.078 | 53.42
13.5 | 1.584 | 0.03091 | -0.079 | 51.229
14 | 1.59 | 0.03257 | -0.08 | 48.808
14.5 | 1.592 | 0.03424 | -0.082 | 46.491
15 | 1.589 | 0.03626 | -0.083 | 43.808
15.5 | 1.58 | 0.03818 | -0.084 | 41.4
16 | 1.568 | 0.04051 | -0.085 | 38.71
16.5 | 1.551 | 0.04315 | -0.086 | 35.931
17 | 1.528 | 0.04637 | -0.087 | 32.956
17.5 | 1.502 | 0.0493 | -0.088 | 30.464
18 | 1.463 | 0.05551 | -0.088 | 26.347
18.5 | 1.397 | 0.06964 | -0.086 | 20.062
19 | 1.316 | 0.09653 | -0.081 | 13.631
19.5 | 1.244 | 0.12745 | -0.075 | 9.762

## 44. Re 1M Mach 0.10 (2)
BIGFOIL.COM POLAR EXPORT
NACA67-419 a=0.2
NACA67-419 a=0.2 |  |  |  | Cl Max: | 1.1825 | at alpha= | 20 | deg
XFOIL ncrit=9 |  |  |  | L/D Max: | 76.7293 | at alpha= | 4.5 | deg
Re: | 1000000 |  |  | Cd Min: | 0.08123 | at alpha= | 20 | deg
Mach: | 0.1 |  |  | Cl=0 at alpha= | -1.9931 | deg
|  |  |  | @ Cl=0.1, Cd= | 0.0083276
|  |  |  | @ Cl=0.4, Cd= | 0.0087659
|  |  |  | @ Cl=0.6, Cd= | 0.0078728
alpha (deg) | Cl | Cd | Cm | Cl/Cd
-20 | -0.8521 | 0.06775 | -0.1318 | -12.5771
-19.5 | -0.8919 | 0.05644 | -0.1367 | -15.8026
-19 | -0.9084 | 0.0494 | -0.1381 | -18.3887
-18.5 | -0.9149 | 0.04417 | -0.1378 | -20.7132
-18 | -0.9242 | 0.03924 | -0.136 | -23.5525
-17.5 | -0.8961 | 0.03766 | -0.1355 | -23.7945
-17 | -0.8901 | 0.03446 | -0.133 | -25.8299
-16 | -0.849 | 0.03053 | -0.1291 | -27.8087
-15.5 | -0.8283 | 0.02855 | -0.1267 | -29.0123
-15 | -0.8033 | 0.02688 | -0.1245 | -29.8847
-14.5 | -0.7803 | 0.02505 | -0.1218 | -31.1497
-14 | -0.7499 | 0.02372 | -0.1198 | -31.6147
-13.5 | -0.7164 | 0.02262 | -0.1179 | -31.6711
-13 | -0.6812 | 0.02153 | -0.1162 | -31.6396
-12.5 | -0.6436 | 0.02061 | -0.1146 | -31.2276
-12 | -0.6045 | 0.01983 | -0.1132 | -30.4841
-11.5 | -0.5672 | 0.01887 | -0.1115 | -30.0583
-11 | -0.5263 | 0.0181 | -0.1102 | -29.0773
-10.5 | -0.4817 | 0.01763 | -0.1094 | -27.3227
-10 | -0.4402 | 0.01691 | -0.1081 | -26.0319
-9.5 | -0.3968 | 0.01634 | -0.107 | -24.284
-9 | -0.3516 | 0.01589 | -0.1061 | -22.1271
-8.5 | -0.3091 | 0.01529 | -0.1048 | -20.2158
-8 | -0.2629 | 0.01494 | -0.104 | -17.5971
-7.5 | -0.2206 | 0.01438 | -0.1025 | -15.3408
-7 | -0.1754 | 0.01402 | -0.1015 | -12.5107
-6.5 | -0.1312 | 0.01363 | -0.1003 | -9.6258
-6 | -0.0873 | 0.01334 | -0.099 | -6.5442
-5.5 | -0.0446 | 0.01312 | -0.0974 | -3.3994
-5 | -0.0012 | 0.0128 | -0.0959 | -0.09375
-4.5 | 0.0385 | 0.01238 | -0.0937 | 3.1099
-4 | 0.0721 | 0.01184 | -0.0905 | 6.0895
-3.5 | 0.0933 | 0.01103 | -0.0848 | 8.4587
-3 | 0.0459 | 0.00905 | -0.0655 | 5.0718
-2.5 | -0.0345 | 0.00823 | -0.0373 | -4.192
-2 | -0.0008 | 0.00821 | -0.0326 | -0.097442
-1.5 | 0.0568 | 0.00828 | -0.0331 | 6.8599
-1 | 0.1203 | 0.00835 | -0.0348 | 14.4072
-0.5 | 0.1785 | 0.00863 | -0.0354 | 20.6837
0 | 0.2344 | 0.009 | -0.0354 | 26.0444
0.5 | 0.2992 | 0.00935 | -0.0373 | 32
1 | 0.3619 | 0.00897 | -0.0393 | 40.3456
1.5 | 0.4067 | 0.00873 | -0.0376 | 46.5865
2 | 0.458 | 0.00841 | -0.0373 | 54.459
2.5 | 0.5135 | 0.00808 | -0.0378 | 63.552
3 | 0.5445 | 0.0078 | -0.0331 | 69.8077
3.5 | 0.5619 | 0.00766 | -0.0254 | 73.3551
4 | 0.5859 | 0.00775 | -0.0194 | 75.6
4.5 | 0.6123 | 0.00798 | -0.0141 | 76.7293
5 | 0.6319 | 0.00844 | -0.0075 | 74.8697
5.5 | 0.6341 | 0.00938 | 0.002 | 67.6013
6 | 0.6428 | 0.01038 | 0.0099 | 61.9268
6.5 | 0.6514 | 0.01156 | 0.0175 | 56.3495
7 | 0.6662 | 0.01267 | 0.0236 | 52.5809
7.5 | 0.6832 | 0.01383 | 0.0292 | 49.3999
8 | 0.7077 | 0.01487 | 0.0333 | 47.5925
8.5 | 0.7354 | 0.01587 | 0.0368 | 46.339
9 | 0.7631 | 0.01693 | 0.04 | 45.0738
9.5 | 0.7904 | 0.01806 | 0.0432 | 43.7652
10 | 0.8165 | 0.01931 | 0.0464 | 42.2838
11 | 0.8583 | 0.02242 | 0.0537 | 38.2828
11.5 | 0.8764 | 0.02425 | 0.0574 | 36.1402
12 | 0.8949 | 0.02618 | 0.0607 | 34.1826
12.5 | 0.917 | 0.02804 | 0.0634 | 32.7033
13 | 0.9426 | 0.02974 | 0.0655 | 31.6947
13.5 | 0.9656 | 0.03164 | 0.0677 | 30.5183
14 | 0.9901 | 0.03355 | 0.0696 | 29.5112
14.5 | 1.0095 | 0.0359 | 0.0716 | 28.1198
15 | 1.0329 | 0.03797 | 0.0732 | 27.2031
15.5 | 1.0488 | 0.04072 | 0.0751 | 25.7564
16 | 1.0683 | 0.04326 | 0.0765 | 24.6949
16.5 | 1.0851 | 0.0461 | 0.0778 | 23.538
17 | 1.0984 | 0.04947 | 0.0788 | 22.2034
17.5 | 1.1201 | 0.05308 | 0.0776 | 21.1021
18 | 1.1476 | 0.05781 | 0.0734 | 19.8512
18.5 | 1.1724 | 0.06327 | 0.0684 | 18.5301
20 | 1.1825 | 0.08123 | 0.0628 | 14.5574

## 45. Re 1M Mach 0.25 (1)
BIGFOIL.COM POLAR EXPORT
NACA67-419 a=0.2
NACA67-419 a=0.2 |  |  |  | Cl Max: | 1.538 | at alpha= | 13 | deg
JavaFoil+Calcfoil stall+Eppler ext transition |  |  |  | L/D Max: | 105.371 | at alpha= | 4 | deg
Re: | 1000000 |  |  | Cd Min: | 0.00573 | at alpha= | -1 | deg
Mach: | 0.25 |  |  | Cl=0 at alpha= | -2.2188 | deg
|  |  |  | @ Cl=0.1, Cd= | 0.0057388
|  |  |  | @ Cl=0.4, Cd= | 0.006028
|  |  |  | @ Cl=0.6, Cd= | 0.0063337
alpha (deg) | Cl | Cd | Cm | Cl/Cd
-14.5 | -0.788 | 0.11218 | 0.002 | -7.026
-14 | -0.807 | 0.10446 | 0.001 | -7.721
-13.5 | -0.819 | 0.0979 | 0 | -8.364
-13 | -0.825 | 0.09183 | -0.001 | -8.983
-12.5 | -0.826 | 0.08458 | -0.002 | -9.763
-12 | -0.819 | 0.07932 | -0.002 | -10.331
-11.5 | -0.808 | 0.07346 | -0.003 | -11.002
-11 | -0.79 | 0.06692 | -0.004 | -11.805
-10.5 | -0.764 | 0.06204 | -0.005 | -12.32
-10 | -0.748 | 0.05093 | -0.007 | -14.688
-9.5 | -0.831 | 0.01689 | -0.011 | -49.183
-9 | -0.787 | 0.01615 | -0.013 | -48.744
-8.5 | -0.741 | 0.0154 | -0.014 | -48.124
-8 | -0.692 | 0.01426 | -0.016 | -48.497
-7.5 | -0.639 | 0.0136 | -0.017 | -46.99
-7 | -0.585 | 0.013 | -0.019 | -44.984
-6.5 | -0.528 | 0.01249 | -0.02 | -42.299
-6 | -0.47 | 0.01209 | -0.022 | -38.9
-5.5 | -0.411 | 0.01189 | -0.023 | -34.538
-5 | -0.35 | 0.01133 | -0.025 | -30.898
-4.5 | -0.289 | 0.01099 | -0.026 | -26.262
-4 | -0.226 | 0.01066 | -0.028 | -21.212
-3.5 | -0.163 | 0.01039 | -0.029 | -15.696
-3 | -0.1 | 0.01011 | -0.031 | -9.85
-2.5 | -0.036 | 0.00989 | -0.032 | -3.62
-2 | 0.028 | 0.00577 | -0.034 | 4.863
-1.5 | 0.092 | 0.00574 | -0.035 | 16.037
-1 | 0.157 | 0.00573 | -0.037 | 27.342
-0.5 | 0.221 | 0.00573 | -0.039 | 38.574
0 | 0.284 | 0.00592 | -0.04 | 47.908
0.5 | 0.347 | 0.00597 | -0.042 | 58.123
1 | 0.411 | 0.00604 | -0.043 | 68.037
1.5 | 0.472 | 0.00611 | -0.045 | 77.235
2 | 0.536 | 0.0062 | -0.046 | 86.442
2.5 | 0.599 | 0.00633 | -0.048 | 94.714
3 | 0.663 | 0.00657 | -0.05 | 100.933
3.5 | 0.726 | 0.00703 | -0.051 | 103.325
4 | 0.789 | 0.00749 | -0.053 | 105.371
4.5 | 0.85 | 0.00827 | -0.055 | 102.815
5 | 0.911 | 0.0091 | -0.056 | 100.044
5.5 | 0.97 | 0.01011 | -0.058 | 95.932
6 | 1.029 | 0.01088 | -0.059 | 94.608
6.5 | 1.087 | 0.0117 | -0.061 | 92.87
7 | 1.143 | 0.01291 | -0.062 | 88.585
7.5 | 1.199 | 0.01382 | -0.064 | 86.738
8 | 1.248 | 0.01918 | -0.065 | 65.078
8.5 | 1.297 | 0.01999 | -0.067 | 64.861
9 | 1.343 | 0.02091 | -0.068 | 64.204
9.5 | 1.385 | 0.02187 | -0.07 | 63.352
10 | 1.424 | 0.02292 | -0.071 | 62.157
10.5 | 1.459 | 0.02467 | -0.073 | 59.13
11 | 1.489 | 0.02585 | -0.074 | 57.602
11.5 | 1.513 | 0.02717 | -0.076 | 55.703
12 | 1.528 | 0.02881 | -0.077 | 53.044
12.5 | 1.536 | 0.03037 | -0.078 | 50.59
13 | 1.538 | 0.03214 | -0.08 | 47.834
13.5 | 1.531 | 0.03392 | -0.081 | 45.135
14 | 1.516 | 0.0362 | -0.082 | 41.886
14.5 | 1.494 | 0.03835 | -0.083 | 38.95
15 | 1.463 | 0.04121 | -0.085 | 35.495
15.5 | 1.422 | 0.04471 | -0.086 | 31.799
16 | 1.368 | 0.04998 | -0.086 | 27.381
16.5 | 1.24 | 0.07749 | -0.079 | 16.004
17 | 1.11 | 0.12399 | -0.064 | 8.948
17.5 | 1.03 | 0.15087 | -0.053 | 6.828
18 | 0.969 | 0.16396 | -0.051 | 5.911

## 46. Re 1M Mach 0.25 (2)
BIGFOIL.COM POLAR EXPORT
NACA67-419 a=0.2
NACA67-419 a=0.2 |  |  |  | Cl Max: | 1.112 | at alpha= | 19.5 | deg
XFOIL ncrit=9 |  |  |  | L/D Max: | 68.4722 | at alpha= | 4.5 | deg
Re: | 1000000 |  |  | Cd Min: | 0.17552 | at alpha= | -20 | deg
Mach: | 0.25 |  |  | Cl=0 at alpha= | -1.958 | deg
|  |  |  | @ Cl=0.1, Cd= | 0.008638
|  |  |  | @ Cl=0.4, Cd= | 0.0090528
|  |  |  | @ Cl=0.6, Cd= | 0.0088788
alpha (deg) | Cl | Cd | Cm | Cl/Cd
-20 | -0.3132 | 0.17552 | -0.0885 | -1.7844
-19.5 | -0.2997 | 0.1693 | -0.0923 | -1.7702
-19 | -0.291 | 0.16183 | -0.0964 | -1.7982
-18.5 | -0.265 | 0.15918 | -0.0991 | -1.6648
-18 | -0.2535 | 0.15251 | -0.1027 | -1.6622
-17.5 | -0.5943 | 0.07817 | -0.1349 | -7.6027
-17 | -0.712 | 0.05378 | -0.1486 | -13.2391
-16.5 | -0.7231 | 0.04747 | -0.1495 | -15.2328
-16 | -0.7419 | 0.04144 | -0.1481 | -17.903
-15.5 | -0.753 | 0.03665 | -0.1451 | -20.5457
-15 | -0.7446 | 0.03357 | -0.1421 | -22.1805
-14.5 | -0.7407 | 0.03024 | -0.1381 | -24.494
-14 | -0.727 | 0.02764 | -0.1344 | -26.3025
-13.5 | -0.7019 | 0.02588 | -0.1313 | -27.1213
-13 | -0.6733 | 0.02417 | -0.1284 | -27.8568
-12.5 | -0.6396 | 0.02283 | -0.1259 | -28.0158
-12 | -0.6021 | 0.02174 | -0.1237 | -27.6955
-11.5 | -0.5624 | 0.02058 | -0.1218 | -27.3275
-11 | -0.5235 | 0.01936 | -0.1197 | -27.0403
-10.5 | -0.479 | 0.01872 | -0.1183 | -25.5876
-10 | -0.4343 | 0.018 | -0.1169 | -24.1278
-9.5 | -0.3913 | 0.01716 | -0.1152 | -22.803
-9 | -0.3463 | 0.01655 | -0.1138 | -20.9245
-8.5 | -0.3009 | 0.01599 | -0.1124 | -18.818
-8 | -0.2548 | 0.01548 | -0.1111 | -16.4599
-7.5 | -0.2088 | 0.01499 | -0.1098 | -13.9293
-7 | -0.1633 | 0.01454 | -0.1084 | -11.2311
-6.5 | -0.116 | 0.01427 | -0.1073 | -8.1289
-6 | -0.0745 | 0.01394 | -0.1052 | -5.3443
-5.5 | -0.0284 | 0.01364 | -0.1039 | -2.0821
-5 | 0.0148 | 0.01327 | -0.102 | 1.1153
-4.5 | 0.0573 | 0.01293 | -0.1 | 4.4316
-4 | 0.0926 | 0.01239 | -0.0967 | 7.4738
-3.5 | 0.1199 | 0.01166 | -0.0919 | 10.283
-3 | 0.0857 | 0.00983 | -0.0752 | 8.7182
-2.5 | 0.0031 | 0.00893 | -0.047 | 0.34714
-2 | -0.0052 | 0.00838 | -0.0329 | -0.62053
-1.5 | 0.0567 | 0.00846 | -0.0338 | 6.7021
-1 | 0.1151 | 0.0087 | -0.0341 | 13.2299
-0.5 | 0.1687 | 0.00891 | -0.0333 | 18.9338
0 | 0.229 | 0.00912 | -0.0339 | 25.1096
0.5 | 0.3105 | 0.00967 | -0.0386 | 32.1096
1 | 0.3685 | 0.00935 | -0.0393 | 39.4118
1.5 | 0.4056 | 0.009 | -0.0356 | 45.0667
2 | 0.4674 | 0.00859 | -0.037 | 54.4121
2.5 | 0.4919 | 0.00836 | -0.0306 | 58.8397
3 | 0.5163 | 0.00799 | -0.0241 | 64.6183
3.5 | 0.5374 | 0.0081 | -0.0171 | 66.3457
4 | 0.5623 | 0.00834 | -0.0111 | 67.4221
4.5 | 0.5916 | 0.00864 | -0.0061 | 68.4722
5 | 0.612 | 0.00922 | 0.0004 | 66.3774
5.5 | 0.6183 | 0.01021 | 0.0092 | 60.5583
6 | 0.6287 | 0.01129 | 0.017 | 55.6864
6.5 | 0.6426 | 0.01244 | 0.0237 | 51.6559
7 | 0.6604 | 0.01361 | 0.0296 | 48.5231
7.5 | 0.6796 | 0.01477 | 0.035 | 46.0122
8 | 0.7039 | 0.01591 | 0.0394 | 44.2426
8.5 | 0.7325 | 0.01698 | 0.043 | 43.139
9 | 0.7605 | 0.01815 | 0.0465 | 41.9008
9.5 | 0.7889 | 0.01936 | 0.0498 | 40.749
10 | 0.8131 | 0.02082 | 0.0535 | 39.0538
10.5 | 0.8304 | 0.02268 | 0.0578 | 36.6138
11 | 0.8513 | 0.02446 | 0.0615 | 34.8038
11.5 | 0.8673 | 0.0266 | 0.0654 | 32.6053
12 | 0.8864 | 0.02873 | 0.0688 | 30.8528
12.5 | 0.9101 | 0.03074 | 0.0714 | 29.6064
13 | 0.9331 | 0.03292 | 0.0738 | 28.3445
13.5 | 0.958 | 0.03503 | 0.0758 | 27.348
14 | 0.9771 | 0.03759 | 0.0782 | 25.9936
14.5 | 0.9988 | 0.04015 | 0.0799 | 24.8767
15 | 1.0161 | 0.04312 | 0.0817 | 23.5645
15.5 | 1.0326 | 0.04623 | 0.0833 | 22.3361
16 | 1.0477 | 0.04965 | 0.0846 | 21.1017
16.5 | 1.0581 | 0.05356 | 0.0858 | 19.7554
17 | 1.0657 | 0.05795 | 0.0865 | 18.39
18 | 1.0828 | 0.06833 | 0.0846 | 15.8466
18.5 | 1.0998 | 0.07483 | 0.0798 | 14.6973
19 | 1.1082 | 0.08278 | 0.0741 | 13.3873
19.5 | 1.112 | 0.09114 | 0.0682 | 12.201
20 | 1.0986 | 0.09956 | 0.0656 | 11.0346

## 47. Re 1M Mach 0.50 (1)
BIGFOIL.COM POLAR EXPORT
NACA67-419 a=0.2
NACA67-419 a=0.2 |  |  |  | Cl Max: | 1.396 | at alpha= | 9 | deg
JavaFoil+Calcfoil stall+Eppler ext transition |  |  |  | L/D Max: | 97.51 | at alpha= | 3.5 | deg
Re: | 1000000 |  |  | Cd Min: | 0.00628 | at alpha= | -1 | deg
Mach: | 0.5 |  |  | Cl=0 at alpha= | -2.2183 | deg
|  |  |  | @ Cl=0.1, Cd= | 0.0064058
|  |  |  | @ Cl=0.4, Cd= | 0.0065667
|  |  |  | @ Cl=0.6, Cd= | 0.0069075
alpha (deg) | Cl | Cd | Cm | Cl/Cd
-20 | -1.011 | 0.19727 | 0.011 | -5.126
-19.5 | -0.983 | 0.19255 | 0.01 | -5.105
-19 | -0.955 | 0.18699 | 0.009 | -5.109
-18.5 | -0.928 | 0.18258 | 0.008 | -5.08
-18 | -0.9 | 0.1749 | 0.008 | -5.144
-17.5 | -0.873 | 0.17977 | 0.007 | -4.856
-17 | -0.842 | 0.16754 | 0.006 | -5.026
-16.5 | -0.814 | 0.1623 | 0.005 | -5.014
-16 | -0.786 | 0.1542 | 0.004 | -5.096
-15.5 | -0.758 | 0.14738 | 0.003 | -5.141
-15 | -0.73 | 0.14318 | 0.002 | -5.097
-14.5 | -0.702 | 0.1391 | 0.002 | -5.045
-14 | -0.672 | 0.13611 | 0.001 | -4.938
-13.5 | -0.644 | 0.12865 | 0 | -5.003
-13 | -0.615 | 0.1257 | -0.001 | -4.896
-12.5 | -0.587 | 0.11794 | -0.001 | -4.979
-12 | -0.559 | 0.12062 | -0.002 | -4.634
-11.5 | -0.531 | 0.11745 | -0.003 | -4.518
-11 | -0.501 | 0.10932 | -0.003 | -4.585
-10.5 | -0.473 | 0.09975 | -0.004 | -4.741
-10 | -0.446 | 0.08601 | -0.005 | -5.18
-9.5 | -0.417 | 0.08809 | -0.006 | -4.729
-9 | -0.389 | 0.0734 | -0.007 | -5.293
-8.5 | -0.549 | 0.06236 | -0.008 | -8.802
-8 | -0.565 | 0.05411 | -0.01 | -10.446
-7.5 | -0.551 | 0.04724 | -0.012 | -11.67
-7 | -0.617 | 0.0155 | -0.021 | -39.835
-6.5 | -0.568 | 0.01457 | -0.022 | -38.949
-6 | -0.511 | 0.01377 | -0.024 | -37.112
-5.5 | -0.45 | 0.01318 | -0.026 | -34.15
-5 | -0.386 | 0.01265 | -0.027 | -30.487
-4.5 | -0.319 | 0.01218 | -0.029 | -26.188
-4 | -0.251 | 0.01178 | -0.031 | -21.288
-3.5 | -0.181 | 0.01139 | -0.032 | -15.894
-3 | -0.111 | 0.01105 | -0.034 | -10.02
-2.5 | -0.04 | 0.01079 | -0.036 | -3.691
-2 | 0.031 | 0.0104 | -0.038 | 3.019
-1.5 | 0.102 | 0.00629 | -0.039 | 16.244
-1 | 0.174 | 0.00628 | -0.041 | 27.744
-0.5 | 0.246 | 0.0063 | -0.043 | 39.032
0 | 0.316 | 0.00648 | -0.044 | 48.682
0.5 | 0.387 | 0.00655 | -0.046 | 59.009
1 | 0.457 | 0.00664 | -0.048 | 68.917
1.5 | 0.526 | 0.00673 | -0.05 | 78.068
2 | 0.596 | 0.00689 | -0.052 | 86.521
2.5 | 0.667 | 0.0072 | -0.053 | 92.714
3 | 0.738 | 0.00771 | -0.055 | 95.664
3.5 | 0.807 | 0.00828 | -0.057 | 97.51
4 | 0.876 | 0.00935 | -0.059 | 93.715
4.5 | 0.944 | 0.01023 | -0.06 | 92.246
5 | 1.01 | 0.01159 | -0.062 | 87.097
5.5 | 1.074 | 0.01249 | -0.064 | 85.999
6 | 1.136 | 0.01379 | -0.066 | 82.382
6.5 | 1.197 | 0.01516 | -0.067 | 78.936
7 | 1.252 | 0.02123 | -0.069 | 58.972
7.5 | 1.306 | 0.02284 | -0.071 | 57.168
8 | 1.348 | 0.02415 | -0.072 | 55.837
8.5 | 1.38 | 0.02565 | -0.074 | 53.823
9 | 1.396 | 0.02817 | -0.075 | 49.553
9.5 | 1.387 | 0.03047 | -0.077 | 45.515
10 | 1.326 | 0.03345 | -0.079 | 39.641
10.5 | 0.859 | 0.03635 | -0.08 | 23.634
11 | 0.749 | 0.08955 | -0.04 | 8.363
11.5 | 0.774 | 0.10648 | -0.035 | 7.273
12 | 0.803 | 0.11142 | -0.039 | 7.205
12.5 | 0.83 | 0.11824 | -0.039 | 7.021
13 | 0.859 | 0.12684 | -0.043 | 6.772
13.5 | 0.887 | 0.13008 | -0.044 | 6.817
14 | 0.914 | 0.13503 | -0.046 | 6.77

## 48. Re 1M Mach 0.50 (2)
BIGFOIL.COM POLAR EXPORT
NACA67-419 a=0.2
NACA67-419 a=0.2 |  |  |  | Cl Max: | 0.9084 | at alpha= | 15 | deg
XFOIL ncrit=9 |  |  |  | L/D Max: | 42.9089 | at alpha= | 4 | deg
Re: | 1000000 |  |  | Cd Min: | 0.17347 | at alpha= | 20 | deg
Mach: | 0.5 |  |  | Cl=0 at alpha= | -0.75758 | deg
|  |  |  | @ Cl=0.1, Cd= | 0.010072
|  |  |  | @ Cl=0.4, Cd= | 0.01094
|  |  |  | @ Cl=0.6, Cd= | 0.015874
alpha (deg) | Cl | Cd | Cm | Cl/Cd
-15 | -0.1237 | 0.12486 | -0.1402 | -0.99071
-14.5 | -0.0949 | 0.12139 | -0.1418 | -0.78178
-14 | -0.1173 | 0.10717 | -0.1475 | -1.0945
-13.5 | -0.1261 | 0.09702 | -0.1523 | -1.2997
-13 | -0.1407 | 0.08653 | -0.1572 | -1.626
-12.5 | -0.1697 | 0.07455 | -0.1634 | -2.2763
-12 | -0.2144 | 0.05831 | -0.174 | -3.6769
-11.5 | -0.2645 | 0.04755 | -0.1768 | -5.5626
-11 | -0.3155 | 0.03956 | -0.1731 | -7.9752
-10.5 | -0.3424 | 0.03439 | -0.1668 | -9.9564
-10 | -0.3649 | 0.02939 | -0.1588 | -12.4158
-9.5 | -0.3647 | 0.02498 | -0.1516 | -14.5997
-9 | -0.328 | 0.02158 | -0.1476 | -15.1993
-8.5 | -0.2728 | 0.01968 | -0.1455 | -13.8618
-8 | -0.2196 | 0.01876 | -0.143 | -11.7058
-7.5 | -0.168 | 0.01797 | -0.1404 | -9.3489
-7 | -0.1165 | 0.0174 | -0.1379 | -6.6954
-6.5 | -0.0676 | 0.01687 | -0.1352 | -4.0071
-6 | -0.017 | 0.01649 | -0.1329 | -1.0309
-5.5 | 0.0292 | 0.01604 | -0.1299 | 1.8204
-5 | 0.0787 | 0.01567 | -0.1274 | 5.0223
-4.5 | 0.1267 | 0.01524 | -0.1247 | 8.3136
-4 | 0.1744 | 0.01485 | -0.122 | 11.7441
-3.5 | 0.2076 | 0.01456 | -0.1169 | 14.2582
-3 | 0.2228 | 0.01403 | -0.1085 | 15.8803
-1 | -0.04 | 0.01026 | -0.0046 | -3.8986
-0.5 | 0.0425 | 0.01011 | -0.0074 | 4.2038
0 | 0.1328 | 0.01005 | -0.0121 | 13.2139
0.5 | 0.2345 | 0.01032 | -0.019 | 22.7229
2.5 | 0.3462 | 0.01109 | 0.0086 | 31.2173
3 | 0.399 | 0.01094 | 0.0105 | 36.4717
3.5 | 0.4469 | 0.01096 | 0.0134 | 40.7755
4 | 0.4853 | 0.01131 | 0.0178 | 42.9089
4.5 | 0.513 | 0.01202 | 0.024 | 42.6789
5 | 0.5387 | 0.0129 | 0.0304 | 41.7597
5.5 | 0.5639 | 0.0139 | 0.0366 | 40.5683
6 | 0.5839 | 0.01517 | 0.0435 | 38.4904
6.5 | 0.6109 | 0.01635 | 0.049 | 37.3639
7 | 0.639 | 0.0176 | 0.0542 | 36.3068
7.5 | 0.6676 | 0.01896 | 0.0591 | 35.211
8 | 0.6943 | 0.02049 | 0.0641 | 33.8848
8.5 | 0.7254 | 0.02197 | 0.0683 | 33.0178
9 | 0.7553 | 0.02359 | 0.0725 | 32.0178
9.5 | 0.7793 | 0.02558 | 0.0772 | 30.4652
10.5 | 0.8045 | 0.0312 | 0.0875 | 25.7853
11 | 0.8169 | 0.03442 | 0.092 | 23.7333
11.5 | 0.834 | 0.03764 | 0.0955 | 22.1573
12 | 0.8509 | 0.04115 | 0.0986 | 20.678
12.5 | 0.8702 | 0.04473 | 0.101 | 19.4545
13 | 0.8835 | 0.04892 | 0.1033 | 18.0601
13.5 | 0.8954 | 0.05351 | 0.1049 | 16.7333
14 | 0.9022 | 0.05877 | 0.1061 | 15.3514
14.5 | 0.908 | 0.06446 | 0.1064 | 14.0863
15 | 0.9084 | 0.07094 | 0.1061 | 12.8052
15.5 | 0.9042 | 0.07814 | 0.1049 | 11.5715
16 | 0.9009 | 0.08553 | 0.1033 | 10.5331
16.5 | 0.8912 | 0.09396 | 0.1006 | 9.4849
17 | 0.8766 | 0.10332 | 0.097 | 8.4843
17.5 | 0.8621 | 0.11302 | 0.0924 | 7.6279
18 | 0.8443 | 0.12345 | 0.0872 | 6.8392
18.5 | 0.8244 | 0.13438 | 0.0812 | 6.1348
19 | 0.8001 | 0.14638 | 0.0744 | 5.4659
19.5 | 0.7708 | 0.15972 | 0.0666 | 4.8259
20 | 0.7408 | 0.17347 | 0.059 | 4.2705

## 49. Re 2M Mach 0.00 (1)
BIGFOIL.COM POLAR EXPORT
NACA67-419 a=0.2
NACA67-419 a=0.2 |  |  |  | Cl Max: | 1.607 | at alpha= | 14.5 | deg
JavaFoil+Calcfoil stall+Eppler ext transition |  |  |  | L/D Max: | 113.497 | at alpha= | 3 | deg
Re: | 2000000 |  |  | Cd Min: | 0.00422 | at alpha= | -1.5 | deg
Mach: | 0 |  |  | Cl=0 at alpha= | -2.2222 | deg
|  |  |  | @ Cl=0.1, Cd= | 0.0042232
|  |  |  | @ Cl=0.4, Cd= | 0.0045861
|  |  |  | @ Cl=0.6, Cd= | 0.00557
alpha (deg) | Cl | Cd | Cm | Cl/Cd
-17 | -0.902 | 0.12764 | 0.005 | -7.069
-16.5 | -0.911 | 0.12128 | 0.005 | -7.512
-16 | -0.917 | 0.11412 | 0.004 | -8.034
-15.5 | -0.92 | 0.10767 | 0.003 | -8.545
-15 | -0.921 | 0.10147 | 0.002 | -9.072
-14.5 | -0.919 | 0.09519 | 0.002 | -9.651
-14 | -0.914 | 0.08863 | 0.001 | -10.314
-13.5 | -0.906 | 0.08263 | 0 | -10.963
-13 | -0.897 | 0.07471 | -0.001 | -12.011
-12.5 | -0.887 | 0.06667 | -0.002 | -13.308
-12 | -1.004 | 0.01936 | -0.004 | -51.871
-11.5 | -0.983 | 0.0174 | -0.005 | -56.487
-11 | -0.951 | 0.01615 | -0.007 | -58.925
-10.5 | -0.913 | 0.01531 | -0.008 | -59.6
-10 | -0.871 | 0.01441 | -0.01 | -60.427
-9.5 | -0.827 | 0.01399 | -0.011 | -59.096
-9 | -0.78 | 0.01336 | -0.012 | -58.376
-8.5 | -0.731 | 0.01231 | -0.014 | -59.383
-8 | -0.68 | 0.01181 | -0.015 | -57.554
-7.5 | -0.627 | 0.0113 | -0.017 | -55.44
-7 | -0.572 | 0.01081 | -0.018 | -52.93
-6.5 | -0.516 | 0.01041 | -0.02 | -49.573
-6 | -0.459 | 0.01009 | -0.021 | -45.433
-5.5 | -0.4 | 0.00977 | -0.023 | -40.941
-5 | -0.341 | 0.00947 | -0.024 | -35.976
-4.5 | -0.281 | 0.00919 | -0.026 | -30.553
-4 | -0.22 | 0.00895 | -0.027 | -24.582
-3.5 | -0.159 | 0.00872 | -0.029 | -18.183
-3 | -0.097 | 0.00851 | -0.03 | -11.374
-2.5 | -0.035 | 0.00822 | -0.032 | -4.233
-2 | 0.028 | 0.00424 | -0.034 | 6.489
-1.5 | 0.09 | 0.00422 | -0.035 | 21.361
-1 | 0.153 | 0.00424 | -0.037 | 36.172
-0.5 | 0.216 | 0.00426 | -0.038 | 50.844
0 | 0.277 | 0.00438 | -0.04 | 63.284
0.5 | 0.34 | 0.00447 | -0.041 | 75.986
1 | 0.402 | 0.00459 | -0.043 | 87.61
1.5 | 0.462 | 0.00475 | -0.044 | 97.327
2 | 0.523 | 0.00519 | -0.046 | 100.806
2.5 | 0.585 | 0.00553 | -0.047 | 105.713
3 | 0.645 | 0.00569 | -0.049 | 113.497
3.5 | 0.706 | 0.00645 | -0.05 | 109.445
4 | 0.766 | 0.00704 | -0.052 | 108.812
4.5 | 0.826 | 0.00788 | -0.053 | 104.863
5 | 0.885 | 0.00836 | -0.055 | 105.856
5.5 | 0.943 | 0.00905 | -0.057 | 104.15
6 | 1 | 0.00994 | -0.058 | 100.597
6.5 | 1.057 | 0.01055 | -0.06 | 100.159
7 | 1.113 | 0.01124 | -0.061 | 98.992
7.5 | 1.168 | 0.01178 | -0.062 | 99.136
8 | 1.218 | 0.01563 | -0.064 | 77.914
8.5 | 1.268 | 0.01648 | -0.065 | 76.9
9 | 1.315 | 0.01723 | -0.067 | 76.33
9.5 | 1.361 | 0.01795 | -0.068 | 75.815
10 | 1.403 | 0.01868 | -0.07 | 75.098
10.5 | 1.443 | 0.01945 | -0.071 | 74.216
11 | 1.479 | 0.02097 | -0.072 | 70.546
11.5 | 1.513 | 0.02208 | -0.074 | 68.511
12 | 1.539 | 0.02317 | -0.075 | 66.444
12.5 | 1.562 | 0.02426 | -0.076 | 64.392
13 | 1.58 | 0.02547 | -0.078 | 62.033
13.5 | 1.594 | 0.0267 | -0.079 | 59.689
14 | 1.603 | 0.02822 | -0.08 | 56.794
14.5 | 1.607 | 0.02956 | -0.081 | 54.379
15 | 1.607 | 0.03105 | -0.083 | 51.77
15.5 | 1.603 | 0.03275 | -0.084 | 48.957
16 | 1.595 | 0.03452 | -0.085 | 46.212
16.5 | 1.583 | 0.03667 | -0.086 | 43.163
17 | 1.567 | 0.03864 | -0.087 | 40.545
17.5 | 1.547 | 0.04093 | -0.088 | 37.799
18 | 1.524 | 0.04335 | -0.089 | 35.168
18.5 | 1.498 | 0.04605 | -0.09 | 32.519
19 | 1.467 | 0.04979 | -0.091 | 29.464
19.5 | 1.427 | 0.05575 | -0.091 | 25.601

## 50. Re 2M Mach 0.00 (2)
BIGFOIL.COM POLAR EXPORT
NACA67-419 a=0.2
NACA67-419 a=0.2 |  |  |  | Cl Max: | 1.2824 | at alpha= | 20 | deg
XFOIL ncrit=9 |  |  |  | L/D Max: | 113.123 | at alpha= | 3.5 | deg
Re: | 2000000 |  |  | Cd Min: | 0.06514 | at alpha= | 20 | deg
Mach: | 0 |  |  | Cl=0 at alpha= | -4.7466 | deg
|  |  |  | @ Cl=0.1, Cd= | 0.0049734
|  |  |  | @ Cl=0.4, Cd= | 0.0051905
|  |  |  | @ Cl=0.6, Cd= | 0.0093241
alpha (deg) | Cl | Cd | Cm | Cl/Cd
-20 | -1.1536 | 0.03566 | -0.1286 | -32.35
-19.5 | -1.1358 | 0.03336 | -0.1271 | -34.0468
-19 | -1.1152 | 0.03137 | -0.1256 | -35.5499
-18.5 | -1.0928 | 0.02954 | -0.1239 | -36.9939
-18 | -1.0764 | 0.02736 | -0.1214 | -39.3421
-17.5 | -1.0385 | 0.02656 | -0.1208 | -39.1002
-17 | -1.0149 | 0.02491 | -0.1186 | -40.7427
-16.5 | -0.9872 | 0.02349 | -0.1166 | -42.0264
-16 | -0.9568 | 0.0223 | -0.1148 | -42.9058
-15.5 | -0.9237 | 0.02121 | -0.1131 | -43.5502
-15 | -0.8878 | 0.02035 | -0.1116 | -43.6265
-14.5 | -0.8515 | 0.01949 | -0.1102 | -43.6891
-14 | -0.8133 | 0.01868 | -0.1088 | -43.5385
-13.5 | -0.7741 | 0.01794 | -0.1076 | -43.1494
-13 | -0.737 | 0.01701 | -0.106 | -43.3275
-12.5 | -0.6963 | 0.01628 | -0.1048 | -42.7703
-12 | -0.654 | 0.01567 | -0.1037 | -41.7358
-11.5 | -0.6117 | 0.01507 | -0.1026 | -40.5906
-11 | -0.5684 | 0.01452 | -0.1016 | -39.146
-10.5 | -0.5248 | 0.01395 | -0.1006 | -37.6201
-10 | -0.4795 | 0.01352 | -0.0999 | -35.466
-9.5 | -0.4355 | 0.013 | -0.0988 | -33.5
-9 | -0.3902 | 0.0126 | -0.0979 | -30.9683
-8.5 | -0.3449 | 0.01221 | -0.097 | -28.2473
-8 | -0.2977 | 0.01193 | -0.0965 | -24.9539
-7.5 | -0.2529 | 0.01162 | -0.0954 | -21.7642
-7 | -0.2064 | 0.01127 | -0.0946 | -18.3141
-6.5 | -0.1596 | 0.01096 | -0.0938 | -14.562
-6 | -0.115 | 0.01058 | -0.0926 | -10.8696
-5.5 | -0.0682 | 0.01029 | -0.0918 | -6.6278
-5 | -0.0227 | 0.00998 | -0.0907 | -2.2745
-4.5 | 0.0221 | 0.00965 | -0.0894 | 2.2902
-4 | 0.0641 | 0.00924 | -0.0876 | 6.9372
-3.5 | 0.1022 | 0.00875 | -0.085 | 11.68
-3 | 0.135 | 0.00822 | -0.0813 | 16.4234
-2.5 | 0.1312 | 0.00707 | -0.0704 | 18.5573
-2 | 0.0571 | 0.00546 | -0.0437 | 10.4579
-1.5 | 0.0848 | 0.00496 | -0.0381 | 17.0968
-1 | 0.1415 | 0.00501 | -0.0387 | 28.2435
-0.5 | 0.198 | 0.00507 | -0.0394 | 39.0533
0 | 0.2544 | 0.00511 | -0.04 | 49.7847
0.5 | 0.3109 | 0.00512 | -0.0406 | 60.7227
1 | 0.3697 | 0.00523 | -0.0417 | 70.6883
1.5 | 0.4234 | 0.00516 | -0.0419 | 82.0543
2 | 0.4773 | 0.00511 | -0.0421 | 93.4051
2.5 | 0.529 | 0.00509 | -0.0419 | 103.9293
3 | 0.5744 | 0.00511 | -0.0404 | 112.407
3.5 | 0.5905 | 0.00522 | -0.0323 | 113.1226
4 | 0.585 | 0.00592 | -0.0202 | 98.8176
4.5 | 0.5787 | 0.00693 | -0.0085 | 83.5065
5 | 0.5792 | 0.008 | 0.0013 | 72.4
5.5 | 0.5936 | 0.00896 | 0.0081 | 66.25
6 | 0.611 | 0.00995 | 0.0142 | 61.407
6.5 | 0.6322 | 0.01092 | 0.0193 | 57.8938
7 | 0.6549 | 0.01192 | 0.0241 | 54.9413
7.5 | 0.6855 | 0.01274 | 0.0273 | 53.8069
8 | 0.7158 | 0.01361 | 0.0304 | 52.5937
8.5 | 0.747 | 0.01449 | 0.0333 | 51.5528
9 | 0.7746 | 0.01554 | 0.0366 | 49.8456
9.5 | 0.8022 | 0.01663 | 0.0398 | 48.2381
10 | 0.8244 | 0.01797 | 0.0436 | 45.8765
10.5 | 0.8475 | 0.01935 | 0.0471 | 43.7984
11 | 0.8755 | 0.0206 | 0.0497 | 42.5
11.5 | 0.9002 | 0.02208 | 0.0526 | 40.7699
12 | 0.93 | 0.02337 | 0.0547 | 39.7946
12.5 | 0.9598 | 0.02467 | 0.0566 | 38.9056
13 | 0.9908 | 0.02593 | 0.0583 | 38.2106
13.5 | 1.0185 | 0.02745 | 0.0602 | 37.1038
14 | 1.0483 | 0.0289 | 0.0617 | 36.2734
14.5 | 1.0756 | 0.0305 | 0.0634 | 35.2656
15 | 1.0985 | 0.03243 | 0.0653 | 33.873
15.5 | 1.1265 | 0.03415 | 0.0665 | 32.9868
16 | 1.149 | 0.03619 | 0.0681 | 31.7491
16.5 | 1.1694 | 0.03851 | 0.0696 | 30.3661
17 | 1.1884 | 0.04099 | 0.071 | 28.9924
17.5 | 1.2062 | 0.04365 | 0.0722 | 27.6334
18 | 1.218 | 0.04684 | 0.0736 | 26.0034
18.5 | 1.226 | 0.05051 | 0.0749 | 24.2724
19 | 1.239 | 0.05411 | 0.0751 | 22.8978
19.5 | 1.2595 | 0.05927 | 0.0712 | 21.2502
20 | 1.2824 | 0.06514 | 0.0656 | 19.6868

## 51. Re 2M Mach 0.10 (1)
BIGFOIL.COM POLAR EXPORT
NACA67-419 a=0.2
NACA67-419 a=0.2 |  |  |  | Cl Max: | 1.596 | at alpha= | 14.5 | deg
JavaFoil+Calcfoil stall+Eppler ext transition |  |  |  | L/D Max: | 110.406 | at alpha= | 4 | deg
Re: | 2000000 |  |  | Cd Min: | 0.00424 | at alpha= | -1.5 | deg
Mach: | 0.1 |  |  | Cl=0 at alpha= | -2.2222 | deg
|  |  |  | @ Cl=0.1, Cd= | 0.0042414
|  |  |  | @ Cl=0.4, Cd= | 0.0046024
|  |  |  | @ Cl=0.6, Cd= | 0.0056623
alpha (deg) | Cl | Cd | Cm | Cl/Cd
-16.5 | -0.885 | 0.12305 | 0.005 | -7.191
-16 | -0.894 | 0.11584 | 0.004 | -7.72
-15.5 | -0.901 | 0.10946 | 0.003 | -8.231
-15 | -0.904 | 0.10344 | 0.002 | -8.741
-14.5 | -0.904 | 0.09688 | 0.002 | -9.334
-14 | -0.903 | 0.09044 | 0.001 | -9.98
-13.5 | -0.896 | 0.08432 | 0 | -10.628
-13 | -0.889 | 0.07681 | -0.001 | -11.572
-12.5 | -0.879 | 0.06957 | -0.002 | -12.628
-12 | -0.871 | 0.05943 | -0.003 | -14.658
-11.5 | -0.979 | 0.01807 | -0.005 | -54.165
-11 | -0.95 | 0.0164 | -0.007 | -57.958
-10.5 | -0.912 | 0.01552 | -0.008 | -58.8
-10 | -0.872 | 0.01458 | -0.01 | -59.777
-9.5 | -0.828 | 0.01412 | -0.011 | -58.646
-9 | -0.782 | 0.01348 | -0.013 | -57.968
-8.5 | -0.733 | 0.0124 | -0.014 | -59.13
-8 | -0.682 | 0.01194 | -0.015 | -57.087
-7.5 | -0.629 | 0.01132 | -0.017 | -55.556
-7 | -0.574 | 0.01087 | -0.018 | -52.828
-6.5 | -0.518 | 0.01046 | -0.02 | -49.544
-6 | -0.461 | 0.01015 | -0.021 | -45.393
-5.5 | -0.402 | 0.00982 | -0.023 | -40.928
-5 | -0.342 | 0.00951 | -0.024 | -36.003
-4.5 | -0.282 | 0.00923 | -0.026 | -30.549
-4 | -0.221 | 0.00898 | -0.027 | -24.597
-3.5 | -0.159 | 0.00875 | -0.029 | -18.211
-3 | -0.097 | 0.00853 | -0.03 | -11.407
-2.5 | -0.035 | 0.00827 | -0.032 | -4.228
-2 | 0.028 | 0.00425 | -0.034 | 6.512
-1.5 | 0.091 | 0.00424 | -0.035 | 21.349
-1 | 0.154 | 0.00425 | -0.037 | 36.256
-0.5 | 0.217 | 0.00427 | -0.038 | 50.962
0 | 0.279 | 0.00441 | -0.04 | 63.24
0.5 | 0.341 | 0.00449 | -0.041 | 76.078
1 | 0.404 | 0.00461 | -0.043 | 87.712
1.5 | 0.464 | 0.00479 | -0.045 | 96.976
2 | 0.526 | 0.00521 | -0.046 | 100.893
2.5 | 0.587 | 0.00556 | -0.048 | 105.735
3 | 0.648 | 0.00604 | -0.049 | 107.359
3.5 | 0.709 | 0.0065 | -0.051 | 109.124
4 | 0.77 | 0.00697 | -0.052 | 110.406
4.5 | 0.83 | 0.00793 | -0.054 | 104.595
5 | 0.889 | 0.00842 | -0.055 | 105.554
5.5 | 0.947 | 0.00902 | -0.057 | 105.047
6 | 1.005 | 0.01004 | -0.058 | 100.12
6.5 | 1.062 | 0.01066 | -0.06 | 99.636
7 | 1.118 | 0.01132 | -0.061 | 98.759
7.5 | 1.173 | 0.01188 | -0.063 | 98.726
8 | 1.223 | 0.01577 | -0.064 | 77.537
8.5 | 1.273 | 0.01665 | -0.066 | 76.416
9 | 1.32 | 0.01735 | -0.067 | 76.088
9.5 | 1.365 | 0.01812 | -0.068 | 75.335
10 | 1.407 | 0.01891 | -0.07 | 74.413
10.5 | 1.447 | 0.01965 | -0.071 | 73.622
11 | 1.482 | 0.02123 | -0.073 | 69.82
11.5 | 1.514 | 0.02233 | -0.074 | 67.812
12 | 1.54 | 0.02349 | -0.075 | 65.541
12.5 | 1.561 | 0.02454 | -0.077 | 63.596
13 | 1.577 | 0.02588 | -0.078 | 60.939
13.5 | 1.588 | 0.02718 | -0.079 | 58.445
14 | 1.594 | 0.0287 | -0.081 | 55.564
14.5 | 1.596 | 0.03014 | -0.082 | 52.953
15 | 1.593 | 0.0318 | -0.083 | 50.097
15.5 | 1.585 | 0.03351 | -0.084 | 47.309
16 | 1.573 | 0.03532 | -0.085 | 44.531
16.5 | 1.556 | 0.0375 | -0.087 | 41.502
17 | 1.536 | 0.03989 | -0.088 | 38.493
17.5 | 1.511 | 0.04192 | -0.089 | 36.057
18 | 1.483 | 0.04491 | -0.09 | 33.026
18.5 | 1.451 | 0.04819 | -0.091 | 30.115
19 | 1.412 | 0.05294 | -0.091 | 26.673
19.5 | 1.334 | 0.07234 | -0.088 | 18.446

## 52. Re 2M Mach 0.10 (2)
BIGFOIL.COM POLAR EXPORT
NACA67-419 a=0.2
NACA67-419 a=0.2 |  |  |  | Cl Max: | 1.2688 | at alpha= | 20 | deg
XFOIL ncrit=9 |  |  |  | L/D Max: | 111.969 | at alpha= | 3 | deg
Re: | 2000000 |  |  | Cd Min: | 0.06748 | at alpha= | 20 | deg
Mach: | 0.1 |  |  | Cl=0 at alpha= | -4.7863 | deg
|  |  |  | @ Cl=0.1, Cd= | 0.004988
|  |  |  | @ Cl=0.4, Cd= | 0.0052126
|  |  |  | @ Cl=0.6, Cd= | 0.0095567
alpha (deg) | Cl | Cd | Cm | Cl/Cd
-20 | -1.14 | 0.03785 | -0.1326 | -30.1189
-19.5 | -1.1297 | 0.03485 | -0.1309 | -32.4161
-19 | -1.1121 | 0.03254 | -0.1292 | -34.1764
-18.5 | -1.0905 | 0.03055 | -0.1274 | -35.6956
-18 | -1.0748 | 0.02822 | -0.1249 | -38.0865
-17.5 | -1.0396 | 0.02721 | -0.1239 | -38.2065
-17 | -1.0098 | 0.02585 | -0.1222 | -39.0638
-16.5 | -0.9862 | 0.02416 | -0.1198 | -40.8195
-16 | -0.9568 | 0.02284 | -0.1177 | -41.8914
-15.5 | -0.9247 | 0.02167 | -0.1158 | -42.6719
-15 | -0.8884 | 0.02076 | -0.1143 | -42.7938
-14.5 | -0.8528 | 0.01983 | -0.1126 | -43.0055
-14 | -0.8146 | 0.01899 | -0.1111 | -42.8963
-13.5 | -0.7749 | 0.01822 | -0.1098 | -42.5302
-13 | -0.7378 | 0.01727 | -0.1081 | -42.7215
-12.5 | -0.6973 | 0.01648 | -0.1067 | -42.3119
-12 | -0.6546 | 0.01586 | -0.1056 | -41.2736
-11.5 | -0.6119 | 0.01524 | -0.1044 | -40.1509
-11 | -0.5687 | 0.01466 | -0.1033 | -38.7926
-10.5 | -0.5249 | 0.01408 | -0.1022 | -37.2798
-10 | -0.4792 | 0.01362 | -0.1014 | -35.1836
-9.5 | -0.4347 | 0.01311 | -0.1003 | -33.1579
-9 | -0.3891 | 0.01269 | -0.0994 | -30.6619
-8.5 | -0.3437 | 0.0123 | -0.0984 | -27.9431
-8 | -0.2964 | 0.01201 | -0.0978 | -24.6794
-7.5 | -0.251 | 0.01169 | -0.0967 | -21.4713
-7 | -0.2041 | 0.01134 | -0.0959 | -17.9982
-6.5 | -0.1569 | 0.01104 | -0.0951 | -14.212
-6 | -0.1123 | 0.01065 | -0.0938 | -10.5446
-5.5 | -0.0654 | 0.01035 | -0.0929 | -6.3188
-5 | -0.0194 | 0.01004 | -0.0919 | -1.9323
-4.5 | 0.026 | 0.00972 | -0.0906 | 2.6749
-4 | 0.0681 | 0.0093 | -0.0887 | 7.3226
-3.5 | 0.1067 | 0.00882 | -0.0862 | 12.0975
-3 | 0.1397 | 0.00829 | -0.0825 | 16.8516
-2.5 | 0.1372 | 0.00715 | -0.0718 | 19.1888
-2 | 0.0627 | 0.00556 | -0.0451 | 11.277
-1.5 | 0.0853 | 0.00497 | -0.0383 | 17.163
-1 | 0.1424 | 0.00504 | -0.039 | 28.254
-0.5 | 0.1989 | 0.00508 | -0.0396 | 39.1535
0 | 0.2556 | 0.00513 | -0.0401 | 49.8246
0.5 | 0.3124 | 0.00515 | -0.0407 | 60.6602
1 | 0.3712 | 0.00525 | -0.0418 | 70.7048
1.5 | 0.4251 | 0.00518 | -0.0419 | 82.0656
2 | 0.4791 | 0.00513 | -0.0421 | 93.3918
2.5 | 0.5304 | 0.00511 | -0.0418 | 103.7965
3 | 0.5744 | 0.00513 | -0.0398 | 111.9688
3.5 | 0.5865 | 0.00528 | -0.0308 | 111.0795
4 | 0.5828 | 0.006 | -0.0191 | 97.1333
4.5 | 0.577 | 0.00703 | -0.0075 | 82.0768
5 | 0.5776 | 0.00811 | 0.0023 | 71.2207
5.5 | 0.5916 | 0.00909 | 0.0092 | 65.0825
6 | 0.6096 | 0.01009 | 0.0152 | 60.4163
6.5 | 0.631 | 0.01107 | 0.0204 | 57.0009
7 | 0.6542 | 0.01207 | 0.0251 | 54.2005
7.5 | 0.6845 | 0.01292 | 0.0284 | 52.9799
8 | 0.7158 | 0.01377 | 0.0314 | 51.9826
8.5 | 0.747 | 0.01466 | 0.0344 | 50.955
9 | 0.774 | 0.01576 | 0.0378 | 49.1117
9.5 | 0.8021 | 0.01685 | 0.041 | 47.6024
10 | 0.8231 | 0.01827 | 0.045 | 45.052
10.5 | 0.8475 | 0.01962 | 0.0483 | 43.1957
11 | 0.874 | 0.02096 | 0.0512 | 41.6985
11.5 | 0.8996 | 0.02243 | 0.0541 | 40.107
12 | 0.9287 | 0.02378 | 0.0563 | 39.0538
12.5 | 0.9594 | 0.02509 | 0.0581 | 38.2383
13 | 0.9903 | 0.0264 | 0.0599 | 37.5114
13.5 | 1.018 | 0.02795 | 0.0619 | 36.4222
14 | 1.0473 | 0.02949 | 0.0634 | 35.5137
14.5 | 1.0753 | 0.03111 | 0.065 | 34.5644
15 | 1.0978 | 0.03312 | 0.0671 | 33.1461
15.5 | 1.1247 | 0.03497 | 0.0683 | 32.1619
16 | 1.1471 | 0.0371 | 0.07 | 30.9191
16.5 | 1.1687 | 0.0394 | 0.0714 | 29.6624
17 | 1.1861 | 0.04211 | 0.0728 | 28.1667
17.5 | 1.2025 | 0.04494 | 0.0741 | 26.7579
18 | 1.2136 | 0.04832 | 0.0755 | 25.1159
19 | 1.2308 | 0.05606 | 0.0771 | 21.955
19.5 | 1.2448 | 0.0616 | 0.0738 | 20.2078
20 | 1.2688 | 0.06748 | 0.0682 | 18.8026

## 53. Re 2M Mach 0.25 (1)
BIGFOIL.COM POLAR EXPORT
NACA67-419 a=0.2
NACA67-419 a=0.2 |  |  |  | Cl Max: | 1.542 | at alpha= | 13 | deg
JavaFoil+Calcfoil stall+Eppler ext transition |  |  |  | L/D Max: | 105.106 | at alpha= | 5 | deg
Re: | 2000000 |  |  | Cd Min: | 0.00432 | at alpha= | -1.5 | deg
Mach: | 0.25 |  |  | Cl=0 at alpha= | -2.2188 | deg
|  |  |  | @ Cl=0.1, Cd= | 0.0043211
|  |  |  | @ Cl=0.4, Cd= | 0.0046823
|  |  |  | @ Cl=0.6, Cd= | 0.0057233
alpha (deg) | Cl | Cd | Cm | Cl/Cd
-15 | -0.765 | 0.11283 | 0.002 | -6.78
-14.5 | -0.789 | 0.10685 | 0.002 | -7.388
-14 | -0.808 | 0.10066 | 0.001 | -8.025
-13.5 | -0.82 | 0.09351 | 0 | -8.771
-13 | -0.827 | 0.0874 | -0.001 | -9.461
-12.5 | -0.829 | 0.08007 | -0.002 | -10.348
-12 | -0.823 | 0.07456 | -0.003 | -11.04
-11.5 | -0.814 | 0.06768 | -0.004 | -12.028
-11 | -0.799 | 0.05966 | -0.005 | -13.397
-10.5 | -0.781 | 0.05188 | -0.006 | -15.051
-10 | -0.872 | 0.01582 | -0.01 | -55.093
-9.5 | -0.833 | 0.01479 | -0.011 | -56.32
-9 | -0.789 | 0.01416 | -0.013 | -55.751
-8.5 | -0.743 | 0.01348 | -0.014 | -55.093
-8 | -0.693 | 0.01236 | -0.016 | -56.059
-7.5 | -0.641 | 0.01176 | -0.017 | -54.459
-7 | -0.586 | 0.01125 | -0.019 | -52.067
-6.5 | -0.529 | 0.01079 | -0.02 | -49.048
-6 | -0.471 | 0.01042 | -0.022 | -45.208
-5.5 | -0.412 | 0.01022 | -0.023 | -40.275
-5 | -0.351 | 0.00976 | -0.025 | -35.965
-4.5 | -0.289 | 0.00946 | -0.027 | -30.553
-4 | -0.227 | 0.00916 | -0.028 | -24.737
-3.5 | -0.163 | 0.00895 | -0.03 | -18.27
-3 | -0.1 | 0.00871 | -0.031 | -11.459
-2.5 | -0.036 | 0.00848 | -0.033 | -4.233
-2 | 0.028 | 0.00433 | -0.035 | 6.559
-1.5 | 0.093 | 0.00432 | -0.036 | 21.55
-1 | 0.158 | 0.00433 | -0.038 | 36.579
-0.5 | 0.223 | 0.00434 | -0.039 | 51.399
0 | 0.286 | 0.00448 | -0.041 | 63.799
0.5 | 0.35 | 0.00459 | -0.043 | 76.302
1 | 0.415 | 0.00471 | -0.044 | 88.092
1.5 | 0.476 | 0.00503 | -0.046 | 94.671
2 | 0.54 | 0.00539 | -0.047 | 100.147
2.5 | 0.603 | 0.00574 | -0.049 | 104.986
3 | 0.665 | 0.00634 | -0.05 | 104.872
3.5 | 0.728 | 0.00706 | -0.052 | 102.999
4 | 0.79 | 0.00768 | -0.054 | 102.817
4.5 | 0.851 | 0.00813 | -0.055 | 104.661
5 | 0.912 | 0.00868 | -0.057 | 105.106
5.5 | 0.972 | 0.00952 | -0.058 | 102.042
6 | 1.03 | 0.01039 | -0.06 | 99.147
6.5 | 1.088 | 0.01107 | -0.061 | 98.293
7 | 1.145 | 0.01175 | -0.063 | 97.462
7.5 | 1.201 | 0.01248 | -0.064 | 96.234
8 | 1.25 | 0.01681 | -0.066 | 74.367
8.5 | 1.299 | 0.01755 | -0.067 | 74.057
9 | 1.346 | 0.01834 | -0.069 | 73.375
9.5 | 1.389 | 0.01919 | -0.07 | 72.358
10 | 1.428 | 0.02007 | -0.072 | 71.129
10.5 | 1.462 | 0.02171 | -0.073 | 67.358
11 | 1.492 | 0.02281 | -0.075 | 65.419
11.5 | 1.517 | 0.02392 | -0.076 | 63.414
12 | 1.532 | 0.02535 | -0.077 | 60.46
12.5 | 1.541 | 0.02676 | -0.079 | 57.584
13 | 1.542 | 0.02824 | -0.08 | 54.602
13.5 | 1.535 | 0.02982 | -0.081 | 51.48
14 | 1.52 | 0.03166 | -0.083 | 48.03
14.5 | 1.498 | 0.03363 | -0.084 | 44.549
15 | 1.468 | 0.03579 | -0.085 | 41
15.5 | 1.428 | 0.03859 | -0.086 | 37.017
16 | 1.382 | 0.04143 | -0.087 | 33.356
16.5 | 1.326 | 0.04529 | -0.088 | 29.288
17 | 1.256 | 0.05198 | -0.088 | 24.159
17.5 | 1.103 | 0.09514 | -0.077 | 11.596
18 | 0.988 | 0.13957 | -0.064 | 7.082

## 54. Re 2M Mach 0.25 (2)
BIGFOIL.COM POLAR EXPORT
NACA67-419 a=0.2
NACA67-419 a=0.2 |  |  |  | Cl Max: | 1.1832 | at alpha= | 19 | deg
XFOIL ncrit=9 |  |  |  | L/D Max: | 106.008 | at alpha= | 3 | deg
Re: | 2000000 |  |  | Cd Min: | 0.08124 | at alpha= | 20 | deg
Mach: | 0.25 |  |  | Cl=0 at alpha= | -4.984 | deg
|  |  |  | @ Cl=0.1, Cd= | 0.0051005
|  |  |  | @ Cl=0.4, Cd= | 0.0053328
|  |  |  | @ Cl=0.6, Cd= | 0.010824
alpha (deg) | Cl | Cd | Cm | Cl/Cd
-20 | -0.989 | 0.05955 | -0.1457 | -16.6079
-19.5 | -1.0132 | 0.05113 | -0.1485 | -19.8162
-19 | -1.0277 | 0.04474 | -0.1487 | -22.9705
-18.5 | -1.0294 | 0.04003 | -0.1475 | -25.7157
-18 | -1.0343 | 0.03554 | -0.145 | -29.1024
-17.5 | -1.0094 | 0.03332 | -0.1432 | -30.2941
-17 | -0.9945 | 0.03061 | -0.1403 | -32.4894
-16.5 | -0.9651 | 0.02888 | -0.1382 | -33.4176
-16 | -0.9384 | 0.02709 | -0.1355 | -34.6401
-15.5 | -0.9173 | 0.02502 | -0.1321 | -36.6627
-15 | -0.8876 | 0.02345 | -0.1293 | -37.8507
-14.5 | -0.8527 | 0.02222 | -0.1269 | -38.3753
-14 | -0.8165 | 0.02101 | -0.1246 | -38.8624
-13.5 | -0.7788 | 0.01993 | -0.1223 | -39.0768
-13 | -0.7384 | 0.01895 | -0.1203 | -38.9657
-12.5 | -0.7008 | 0.01779 | -0.1178 | -39.3929
-12 | -0.6582 | 0.01698 | -0.116 | -38.7633
-11.5 | -0.6144 | 0.0162 | -0.1143 | -37.9259
-11 | -0.5694 | 0.0155 | -0.1127 | -36.7355
-10.5 | -0.5229 | 0.01493 | -0.1114 | -35.0234
-10 | -0.4774 | 0.01429 | -0.1099 | -33.408
-9.5 | -0.4312 | 0.01374 | -0.1085 | -31.3828
-9 | -0.3842 | 0.01324 | -0.1072 | -29.0181
-8.5 | -0.3355 | 0.01288 | -0.1063 | -26.0481
-8 | -0.2882 | 0.01252 | -0.1051 | -23.0192
-7.5 | -0.2397 | 0.01217 | -0.1041 | -19.696
-7 | -0.1929 | 0.01173 | -0.1028 | -16.445
-6.5 | -0.144 | 0.0114 | -0.1019 | -12.6316
-6 | -0.0967 | 0.01104 | -0.1007 | -8.7591
-5.5 | -0.049 | 0.0107 | -0.0995 | -4.5794
-5 | -0.0015 | 0.01039 | -0.0983 | -0.14437
-4.5 | 0.0455 | 0.01006 | -0.097 | 4.5229
-4 | 0.0905 | 0.00967 | -0.0954 | 9.3588
-3.5 | 0.1295 | 0.00916 | -0.0926 | 14.1376
-3 | 0.1646 | 0.00871 | -0.089 | 18.8978
-2.5 | 0.1692 | 0.00759 | -0.0795 | 22.2925
-2 | 0.0938 | 0.00596 | -0.0527 | 15.7383
-1.5 | 0.0881 | 0.00508 | -0.0395 | 17.3425
-1 | 0.1461 | 0.00518 | -0.04 | 28.2046
-0.5 | 0.2029 | 0.0052 | -0.0403 | 39.0192
0 | 0.2618 | 0.00524 | -0.0409 | 49.9618
0.5 | 0.3203 | 0.00529 | -0.0414 | 60.5482
1 | 0.3788 | 0.00536 | -0.042 | 70.6716
1.5 | 0.4334 | 0.00529 | -0.0419 | 81.9282
2 | 0.4867 | 0.00525 | -0.0415 | 92.7048
2.5 | 0.5335 | 0.00523 | -0.0398 | 102.0076
3 | 0.5576 | 0.00526 | -0.033 | 106.0076
3.5 | 0.5631 | 0.00575 | -0.0226 | 97.9304
4 | 0.5609 | 0.00663 | -0.0112 | 84.6003
4.5 | 0.5628 | 0.00768 | -0.0011 | 73.2812
5 | 0.5672 | 0.00879 | 0.0081 | 64.5279
5.5 | 0.582 | 0.00984 | 0.0151 | 59.1463
6 | 0.6012 | 0.01089 | 0.0211 | 55.2066
6.5 | 0.6276 | 0.01181 | 0.0256 | 53.1414
7 | 0.6507 | 0.0129 | 0.0306 | 50.4419
7.5 | 0.6822 | 0.01378 | 0.034 | 49.5065
8 | 0.7139 | 0.01472 | 0.0373 | 48.4986
8.5 | 0.7442 | 0.01575 | 0.0406 | 47.2508
9 | 0.7742 | 0.01683 | 0.0439 | 46.0012
9.5 | 0.7987 | 0.0182 | 0.0479 | 43.8846
10 | 0.821 | 0.0197 | 0.0519 | 41.6751
10.5 | 0.8432 | 0.0213 | 0.0558 | 39.5869
11 | 0.8692 | 0.02284 | 0.059 | 38.056
11.5 | 0.8966 | 0.02439 | 0.0618 | 36.761
12 | 0.9272 | 0.02588 | 0.064 | 35.8269
12.5 | 0.9577 | 0.02745 | 0.0662 | 34.8889
13 | 0.9876 | 0.02906 | 0.0682 | 33.9849
13.5 | 1.0152 | 0.03086 | 0.0704 | 32.897
14 | 1.0438 | 0.03272 | 0.0723 | 31.901
14.5 | 1.0673 | 0.03501 | 0.0743 | 30.4856
15 | 1.0931 | 0.03713 | 0.0761 | 29.4398
15.5 | 1.1131 | 0.03979 | 0.078 | 27.9744
16 | 1.1368 | 0.04235 | 0.0793 | 26.843
16.5 | 1.1534 | 0.04542 | 0.0809 | 25.3941
17 | 1.1649 | 0.04914 | 0.0823 | 23.7057
17.5 | 1.1748 | 0.0531 | 0.0835 | 22.1243
18 | 1.181 | 0.05762 | 0.0843 | 20.4964
18.5 | 1.1824 | 0.06274 | 0.0847 | 18.846
19 | 1.1832 | 0.06825 | 0.0844 | 17.3363
19.5 | 1.1814 | 0.0742 | 0.0837 | 15.9218
20 | 1.1822 | 0.08124 | 0.0806 | 14.5519

## 55. Re 2M Mach 0.50 (1)
BIGFOIL.COM POLAR EXPORT
NACA67-419 a=0.2
NACA67-419 a=0.2 |  |  |  | Cl Max: | 1.399 | at alpha= | 9 | deg
JavaFoil+Calcfoil stall+Eppler ext transition |  |  |  | L/D Max: | 98.317 | at alpha= | 2.5 | deg
Re: | 2000000 |  |  | Cd Min: | 0.00468 | at alpha= | -1.5 | deg
Mach: | 0.5 |  |  | Cl=0 at alpha= | -2.2183 | deg
|  |  |  | @ Cl=0.1, Cd= | 0.0048554
|  |  |  | @ Cl=0.4, Cd= | 0.0050808
|  |  |  | @ Cl=0.6, Cd= | 0.0062
alpha (deg) | Cl | Cd | Cm | Cl/Cd
-20 | -1.013 | 0.17733 | 0.011 | -5.712
-19.5 | -0.984 | 0.17341 | 0.01 | -5.674
-19 | -0.956 | 0.16592 | 0.009 | -5.76
-18.5 | -0.928 | 0.16049 | 0.008 | -5.782
-18 | -0.9 | 0.15777 | 0.008 | -5.705
-17.5 | -0.874 | 0.15809 | 0.007 | -5.526
-17 | -0.843 | 0.15079 | 0.006 | -5.592
-16.5 | -0.814 | 0.14288 | 0.005 | -5.699
-16 | -0.786 | 0.13858 | 0.004 | -5.673
-15.5 | -0.758 | 0.13129 | 0.003 | -5.774
-15 | -0.73 | 0.12724 | 0.003 | -5.738
-14.5 | -0.702 | 0.12346 | 0.002 | -5.686
-14 | -0.673 | 0.11944 | 0.001 | -5.632
-13.5 | -0.644 | 0.11412 | 0 | -5.641
-13 | -0.616 | 0.10951 | -0.001 | -5.621
-12.5 | -0.587 | 0.10535 | -0.001 | -5.576
-12 | -0.559 | 0.10416 | -0.002 | -5.367
-11.5 | -0.531 | 0.10099 | -0.003 | -5.256
-11 | -0.502 | 0.09602 | -0.004 | -5.223
-10.5 | -0.473 | 0.0883 | -0.004 | -5.358
-10 | -0.446 | 0.08065 | -0.006 | -5.527
-9.5 | -0.417 | 0.0822 | -0.006 | -5.07
-9 | -0.389 | 0.06868 | -0.007 | -5.661
-8.5 | -0.55 | 0.05963 | -0.009 | -9.216
-8 | -0.567 | 0.05113 | -0.01 | -11.086
-7.5 | -0.655 | 0.01507 | -0.019 | -43.483
-7 | -0.619 | 0.01347 | -0.021 | -45.93
-6.5 | -0.569 | 0.01262 | -0.023 | -45.081
-6 | -0.512 | 0.0119 | -0.024 | -43.039
-5.5 | -0.451 | 0.01137 | -0.026 | -39.664
-5 | -0.386 | 0.0109 | -0.028 | -35.444
-4.5 | -0.32 | 0.01049 | -0.029 | -30.48
-4 | -0.251 | 0.01015 | -0.031 | -24.747
-3.5 | -0.181 | 0.0098 | -0.033 | -18.508
-3 | -0.111 | 0.0095 | -0.035 | -11.674
-2.5 | -0.04 | 0.00925 | -0.036 | -4.313
-2 | 0.031 | 0.00889 | -0.038 | 3.54
-1.5 | 0.103 | 0.00468 | -0.04 | 22.075
-1 | 0.176 | 0.00468 | -0.042 | 37.598
-0.5 | 0.248 | 0.00471 | -0.044 | 52.73
0 | 0.319 | 0.00492 | -0.045 | 64.737
0.5 | 0.39 | 0.00506 | -0.047 | 77.169
1 | 0.462 | 0.00521 | -0.049 | 88.519
1.5 | 0.53 | 0.00578 | -0.051 | 91.695
2 | 0.6 | 0.0062 | -0.052 | 96.687
2.5 | 0.67 | 0.00681 | -0.054 | 98.317
3 | 0.739 | 0.00773 | -0.056 | 95.632
3.5 | 0.808 | 0.00846 | -0.058 | 95.553
4 | 0.877 | 0.00939 | -0.059 | 93.422
4.5 | 0.945 | 0.01004 | -0.061 | 94.182
5 | 1.011 | 0.01098 | -0.063 | 92.075
5.5 | 1.075 | 0.01205 | -0.065 | 89.223
6 | 1.138 | 0.01299 | -0.066 | 87.65
6.5 | 1.199 | 0.01379 | -0.068 | 86.899
7 | 1.255 | 0.01865 | -0.07 | 67.269
7.5 | 1.308 | 0.02006 | -0.071 | 65.211
8 | 1.351 | 0.02123 | -0.073 | 63.657
8.5 | 1.383 | 0.02248 | -0.075 | 61.525
9 | 1.399 | 0.02482 | -0.076 | 56.364
9.5 | 1.39 | 0.02654 | -0.078 | 52.36
10 | 1.329 | 0.02912 | -0.079 | 45.644
10.5 | 0.861 | 0.03186 | -0.081 | 27.028
11 | 0.885 | 0.03859 | -0.081 | 22.945
11.5 | 0.775 | 0.09566 | -0.038 | 8.106
12 | 0.803 | 0.09998 | -0.04 | 8.033
12.5 | 0.83 | 0.10475 | -0.04 | 7.928
13 | 0.86 | 0.11374 | -0.045 | 7.563
13.5 | 0.887 | 0.11518 | -0.045 | 7.7
14 | 0.914 | 0.12026 | -0.046 | 7.604

## 56. Re 2M Mach 0.50 (2)
BIGFOIL.COM POLAR EXPORT
NACA67-419 a=0.2
NACA67-419 a=0.2 |  |  |  | Cl Max: | 1.0212 | at alpha= | 15 | deg
XFOIL ncrit=9 |  |  |  | L/D Max: | 68.272 | at alpha= | 2 | deg
Re: | 2000000 |  |  | Cd Min: | 0.15851 | at alpha= | 20 | deg
Mach: | 0.5 |  |  | Cl=0 at alpha= | -5.6841 | deg
|  |  |  | @ Cl=0.1, Cd= | 0.011797
|  |  |  | @ Cl=0.4, Cd= | 0.0060209
|  |  |  | @ Cl=0.6, Cd= | 0.014861
alpha (deg) | Cl | Cd | Cm | Cl/Cd
-15.5 | -0.1553 | 0.1259 | -0.1366 | -1.2335
-15 | -0.1606 | 0.11532 | -0.1416 | -1.3926
-14.5 | -0.1746 | 0.10431 | -0.1471 | -1.6739
-14 | -0.177 | 0.09566 | -0.1517 | -1.8503
-13.5 | -0.1932 | 0.08531 | -0.1572 | -2.2647
-13 | -0.2518 | 0.06925 | -0.1661 | -3.6361
-12.5 | -0.3109 | 0.05207 | -0.1774 | -5.9708
-12 | -0.349 | 0.04334 | -0.1781 | -8.0526
-11.5 | -0.4077 | 0.03509 | -0.1733 | -11.6187
-11 | -0.4568 | 0.02836 | -0.165 | -16.1072
-10.5 | -0.4768 | 0.02294 | -0.1567 | -20.7847
-10 | -0.4503 | 0.02009 | -0.1513 | -22.4141
-9.5 | -0.4091 | 0.01777 | -0.147 | -23.0219
-9 | -0.3589 | 0.01644 | -0.1436 | -21.8309
-8.5 | -0.3057 | 0.01554 | -0.1407 | -19.6718
-8 | -0.2528 | 0.01477 | -0.1379 | -17.1158
-7.5 | -0.1978 | 0.0142 | -0.1355 | -13.9296
-7 | -0.1434 | 0.01366 | -0.1333 | -10.4978
-6.5 | -0.089 | 0.01319 | -0.1313 | -6.7475
-6 | -0.0338 | 0.01279 | -0.1296 | -2.6427
-5.5 | 0.0197 | 0.01237 | -0.1277 | 1.5926
-5 | 0.0739 | 0.01198 | -0.126 | 6.1686
-4.5 | 0.1266 | 0.01161 | -0.1241 | 10.9044
-4 | 0.1796 | 0.01129 | -0.1224 | 15.9079
-3.5 | 0.2269 | 0.01099 | -0.1196 | 20.646
-3 | 0.2674 | 0.01042 | -0.1158 | 25.6622
-2.5 | 0.2926 | 0.00958 | -0.1091 | 30.5428
-2 | 0.2274 | 0.00728 | -0.0849 | 31.2363
-1.5 | 0.1319 | 0.00603 | -0.052 | 21.874
-1 | 0.1486 | 0.0057 | -0.0416 | 26.0702
-0.5 | 0.2128 | 0.00572 | -0.0416 | 37.2028
0 | 0.2779 | 0.00577 | -0.0418 | 48.1629
0.5 | 0.3272 | 0.00587 | -0.0385 | 55.7411
1 | 0.375 | 0.00587 | -0.0348 | 63.8842
1.5 | 0.3964 | 0.00599 | -0.0259 | 66.177
2 | 0.4267 | 0.00625 | -0.0192 | 68.272
2.5 | 0.4452 | 0.0068 | -0.0104 | 65.4706
3 | 0.4516 | 0.0077 | 0.0005 | 58.6494
3.5 | 0.4625 | 0.00871 | 0.0101 | 53.0999
4 | 0.4741 | 0.00988 | 0.0192 | 47.9858
4.5 | 0.4938 | 0.01099 | 0.0267 | 44.9318
5 | 0.521 | 0.01202 | 0.0326 | 43.3444
5.5 | 0.5463 | 0.01319 | 0.0387 | 41.4177
6 | 0.5795 | 0.01415 | 0.0434 | 40.9541
7 | 0.6441 | 0.01639 | 0.0527 | 39.2984
7.5 | 0.6743 | 0.01771 | 0.0575 | 38.0745
8.5 | 0.7423 | 0.02037 | 0.0656 | 36.4408
9 | 0.7685 | 0.02212 | 0.0704 | 34.7423
9.5 | 0.7876 | 0.0243 | 0.0758 | 32.4115
10 | 0.8071 | 0.02668 | 0.0807 | 30.2511
10.5 | 0.823 | 0.02942 | 0.0856 | 27.9742
11 | 0.8536 | 0.03167 | 0.0888 | 26.953
11.5 | 0.8828 | 0.03411 | 0.092 | 25.881
12 | 0.9089 | 0.03687 | 0.0951 | 24.6515
12.5 | 0.9381 | 0.03962 | 0.0977 | 23.6774
13 | 0.9596 | 0.04307 | 0.1004 | 22.28
13.5 | 0.9822 | 0.04665 | 0.1026 | 21.0547
14 | 0.999 | 0.05085 | 0.1046 | 19.646
15 | 1.0212 | 0.06086 | 0.107 | 16.7795
15.5 | 1.0194 | 0.06737 | 0.1073 | 15.1314
16 | 1.0145 | 0.07453 | 0.1065 | 13.612
16.5 | 0.9987 | 0.08316 | 0.1045 | 12.0094
17.5 | 0.9592 | 0.10238 | 0.0973 | 9.369
18 | 0.9366 | 0.11286 | 0.0923 | 8.2988
18.5 | 0.9147 | 0.12371 | 0.0866 | 7.3939
19 | 0.8948 | 0.13465 | 0.0803 | 6.6454
19.5 | 0.8682 | 0.1467 | 0.0732 | 5.9182
20 | 0.8456 | 0.15851 | 0.0661 | 5.3347

## 57. Re 3M Mach 0.00 (1)
BIGFOIL.COM POLAR EXPORT
NACA67-419 a=0.2
NACA67-419 a=0.2 |  |  |  | Cl Max: | 1.61 | at alpha= | 14.5 | deg
JavaFoil+Calcfoil stall+Eppler ext transition |  |  |  | L/D Max: | 104.225 | at alpha= | 4.5 | deg
Re: | 3000000 |  |  | Cd Min: | 0.00367 | at alpha= | 0 | deg
Mach: | 0 |  |  | Cl=0 at alpha= | -2.2222 | deg
|  |  |  | @ Cl=0.1, Cd= | 0.0037343
|  |  |  | @ Cl=0.4, Cd= | 0.0044161
|  |  |  | @ Cl=0.6, Cd= | 0.0060171
alpha (deg) | Cl | Cd | Cm | Cl/Cd
-17.5 | -0.893 | 0.13106 | 0.006 | -6.812
-17 | -0.904 | 0.12393 | 0.005 | -7.292
-16.5 | -0.912 | 0.11779 | 0.005 | -7.746
-16 | -0.919 | 0.11053 | 0.004 | -8.312
-15.5 | -0.922 | 0.10434 | 0.003 | -8.839
-15 | -0.923 | 0.09781 | 0.003 | -9.442
-14.5 | -0.922 | 0.09145 | 0.002 | -10.081
-14 | -0.918 | 0.0849 | 0.001 | -10.811
-13.5 | -0.91 | 0.07843 | 0 | -11.607
-13 | -0.907 | 0.06823 | -0.001 | -13.289
-12.5 | -1.025 | 0.01967 | -0.003 | -52.117
-12 | -1.013 | 0.01695 | -0.004 | -59.734
-11.5 | -0.987 | 0.01591 | -0.005 | -62.016
-11 | -0.953 | 0.01493 | -0.007 | -63.858
-10.5 | -0.914 | 0.01419 | -0.008 | -64.43
-10 | -0.872 | 0.01364 | -0.01 | -63.963
-9.5 | -0.828 | 0.01303 | -0.011 | -63.528
-9 | -0.781 | 0.01245 | -0.013 | -62.713
-8.5 | -0.732 | 0.01144 | -0.014 | -63.99
-8 | -0.681 | 0.01076 | -0.015 | -63.234
-7.5 | -0.627 | 0.01016 | -0.017 | -61.776
-7 | -0.573 | 0.00969 | -0.018 | -59.129
-6.5 | -0.517 | 0.00959 | -0.02 | -53.86
-6 | -0.459 | 0.00931 | -0.021 | -49.349
-5.5 | -0.401 | 0.00902 | -0.023 | -44.421
-5 | -0.341 | 0.00875 | -0.024 | -38.999
-4.5 | -0.281 | 0.00849 | -0.026 | -33.112
-4 | -0.22 | 0.00826 | -0.027 | -26.653
-3.5 | -0.159 | 0.00806 | -0.029 | -19.687
-3 | -0.097 | 0.00784 | -0.03 | -12.362
-2.5 | -0.035 | 0.0076 | -0.032 | -4.587
-2 | 0.028 | 0.00374 | -0.034 | 7.4
-1.5 | 0.091 | 0.00373 | -0.035 | 24.296
-1 | 0.154 | 0.00376 | -0.037 | 40.994
-0.5 | 0.217 | 0.00382 | -0.038 | 56.798
0 | 0.278 | 0.00367 | -0.04 | 75.84
0.5 | 0.34 | 0.004 | -0.042 | 85.112
1 | 0.402 | 0.00443 | -0.043 | 90.793
1.5 | 0.462 | 0.00472 | -0.045 | 97.869
2 | 0.524 | 0.00516 | -0.046 | 101.374
2.5 | 0.584 | 0.00592 | -0.048 | 98.796
3 | 0.645 | 0.00629 | -0.049 | 102.591
3.5 | 0.706 | 0.007 | -0.051 | 100.803
4 | 0.766 | 0.0074 | -0.052 | 103.643
4.5 | 0.826 | 0.00793 | -0.054 | 104.225
5 | 0.885 | 0.0086 | -0.055 | 102.982
5.5 | 0.944 | 0.00921 | -0.057 | 102.475
6 | 1.001 | 0.00978 | -0.058 | 102.415
6.5 | 1.058 | 0.01027 | -0.06 | 102.995
7 | 1.114 | 0.01075 | -0.061 | 103.645
7.5 | 1.169 | 0.01134 | -0.063 | 103.111
8 | 1.219 | 0.01459 | -0.064 | 83.579
8.5 | 1.269 | 0.0154 | -0.065 | 82.388
9 | 1.317 | 0.01606 | -0.067 | 81.971
9.5 | 1.362 | 0.01674 | -0.068 | 81.366
10 | 1.405 | 0.01745 | -0.07 | 80.509
10.5 | 1.445 | 0.01812 | -0.071 | 79.725
11 | 1.482 | 0.01956 | -0.072 | 75.75
11.5 | 1.515 | 0.02045 | -0.074 | 74.084
12 | 1.542 | 0.02148 | -0.075 | 71.75
12.5 | 1.564 | 0.02254 | -0.077 | 69.403
13 | 1.583 | 0.02353 | -0.078 | 67.247
13.5 | 1.597 | 0.02467 | -0.079 | 64.704
14 | 1.606 | 0.02601 | -0.08 | 61.737
14.5 | 1.61 | 0.02721 | -0.082 | 59.186
15 | 1.61 | 0.02878 | -0.083 | 55.949
15.5 | 1.606 | 0.03039 | -0.084 | 52.839
16 | 1.598 | 0.03196 | -0.085 | 49.986
16.5 | 1.586 | 0.0338 | -0.086 | 46.911
17 | 1.57 | 0.0357 | -0.088 | 43.973
17.5 | 1.55 | 0.03773 | -0.089 | 41.081
18 | 1.528 | 0.03981 | -0.09 | 38.368
18.5 | 1.502 | 0.04232 | -0.091 | 35.498
19 | 1.473 | 0.04531 | -0.092 | 32.513
19.5 | 1.441 | 0.04858 | -0.092 | 29.662

## 58. Re 3M Mach 0.00 (2)
BIGFOIL.COM POLAR EXPORT
NACA67-419 a=0.2
NACA67-419 a=0.2 |  |  |  | Cl Max: | 1.2907 | at alpha= | 20 | deg
XFOIL ncrit=9 |  |  |  | L/D Max: | 121.514 | at alpha= | 2.5 | deg
Re: | 3000000 |  |  | Cd Min: | 0.05833 | at alpha= | 20 | deg
Mach: | 0 |  |  | Cl=0 at alpha= | -4.6045 | deg
|  |  |  | @ Cl=0.1, Cd= | 0.0041436
|  |  |  | @ Cl=0.4, Cd= | 0.0042094
|  |  |  | @ Cl=0.6, Cd= | 0.0095336
alpha (deg) | Cl | Cd | Cm | Cl/Cd
-20 | -1.1771 | 0.03367 | -0.1272 | -34.9599
-19.5 | -1.1882 | 0.02953 | -0.1233 | -40.237
-19 | -1.1703 | 0.02747 | -0.1211 | -42.6028
-18.5 | -1.1446 | 0.02599 | -0.1192 | -44.04
-18 | -1.1159 | 0.02469 | -0.1175 | -45.1964
-17.5 | -1.0882 | 0.02331 | -0.1156 | -46.6838
-17 | -1.0582 | 0.02208 | -0.1138 | -47.9257
-16.5 | -1.0246 | 0.02106 | -0.1123 | -48.6515
-16 | -0.9894 | 0.02013 | -0.1109 | -49.1505
-15.5 | -0.9549 | 0.01918 | -0.1092 | -49.7862
-15 | -0.9148 | 0.01854 | -0.1082 | -49.342
-14.5 | -0.8783 | 0.01764 | -0.1066 | -49.7902
-14 | -0.8407 | 0.01683 | -0.1051 | -49.9525
-13.5 | -0.8006 | 0.01613 | -0.1039 | -49.6342
-13 | -0.7593 | 0.0155 | -0.1027 | -48.9871
-12.5 | -0.7177 | 0.01489 | -0.1016 | -48.2001
-12 | -0.6752 | 0.01437 | -0.1005 | -46.9868
-11.5 | -0.631 | 0.01385 | -0.0996 | -45.5596
-11 | -0.5874 | 0.01328 | -0.0986 | -44.2319
-10.5 | -0.5432 | 0.01277 | -0.0976 | -42.5372
-10 | -0.4983 | 0.01233 | -0.0967 | -40.4136
-9.5 | -0.4543 | 0.01184 | -0.0957 | -38.3699
-9 | -0.4082 | 0.01144 | -0.0949 | -35.6818
-8.5 | -0.3618 | 0.01108 | -0.0941 | -32.6534
-8 | -0.3158 | 0.01071 | -0.0933 | -29.4865
-7.5 | -0.2692 | 0.01039 | -0.0925 | -25.9095
-7 | -0.2228 | 0.01006 | -0.0916 | -22.1471
-6.5 | -0.1762 | 0.00974 | -0.0907 | -18.0903
-6 | -0.1289 | 0.00947 | -0.09 | -13.6114
-5.5 | -0.0827 | 0.0092 | -0.089 | -8.9891
-5 | -0.0371 | 0.00898 | -0.0879 | -4.1314
-4.5 | 0.0098 | 0.00867 | -0.0869 | 1.1303
-4 | 0.0549 | 0.00834 | -0.0856 | 6.5827
-3.5 | 0.0954 | 0.00791 | -0.0834 | 12.0607
-3 | 0.134 | 0.00744 | -0.0808 | 18.0108
-2.5 | 0.1663 | 0.00691 | -0.0769 | 24.0666
-2 | 0.1673 | 0.00599 | -0.0666 | 27.9299
-1.5 | 0.093 | 0.00416 | -0.0397 | 22.3558
-1 | 0.1443 | 0.00404 | -0.0392 | 35.7178
-0.5 | 0.2014 | 0.00402 | -0.04 | 50.0995
0 | 0.2588 | 0.00409 | -0.0409 | 63.2763
0.5 | 0.3159 | 0.00408 | -0.0417 | 77.4265
1 | 0.3724 | 0.00418 | -0.0424 | 89.0909
1.5 | 0.4287 | 0.00424 | -0.0431 | 101.1085
2 | 0.4817 | 0.00427 | -0.0432 | 112.8103
2.5 | 0.5298 | 0.00436 | -0.0422 | 121.5138
3 | 0.5479 | 0.00453 | -0.0346 | 120.9492
3.5 | 0.5442 | 0.00514 | -0.0227 | 105.8755
4 | 0.5423 | 0.00605 | -0.0117 | 89.6364
4.5 | 0.5467 | 0.00706 | -0.0025 | 77.4363
5 | 0.5635 | 0.00793 | 0.0041 | 71.0593
5.5 | 0.5828 | 0.00883 | 0.01 | 66.0023
6 | 0.6048 | 0.00973 | 0.0152 | 62.1583
6.5 | 0.6283 | 0.01065 | 0.0199 | 58.9953
7 | 0.6566 | 0.0115 | 0.0237 | 57.0957
7.5 | 0.6899 | 0.01224 | 0.0265 | 56.3644
8 | 0.7209 | 0.0131 | 0.0295 | 55.0305
8.5 | 0.7519 | 0.01395 | 0.0325 | 53.8996
9 | 0.7748 | 0.01514 | 0.0366 | 51.1757
9.5 | 0.8009 | 0.01627 | 0.04 | 49.2256
10 | 0.8317 | 0.01728 | 0.0426 | 48.1308
10.5 | 0.8545 | 0.01868 | 0.0462 | 45.7441
11 | 0.8872 | 0.01972 | 0.0482 | 44.9899
11.5 | 0.9185 | 0.02086 | 0.0503 | 44.0316
12.5 | 0.9842 | 0.02306 | 0.0538 | 42.68
13 | 1.0148 | 0.02429 | 0.0556 | 41.7785
13.5 | 1.0472 | 0.02551 | 0.0571 | 41.0506
14 | 1.0751 | 0.02703 | 0.0589 | 39.7743
14.5 | 1.1067 | 0.02829 | 0.0602 | 39.1198
15 | 1.133 | 0.02994 | 0.062 | 37.8424
15.5 | 1.1598 | 0.03166 | 0.0634 | 36.633
16 | 1.1852 | 0.03343 | 0.065 | 35.4532
16.5 | 1.2066 | 0.03559 | 0.0666 | 33.9028
17 | 1.2243 | 0.03806 | 0.0683 | 32.1676
17.5 | 1.2403 | 0.04075 | 0.0699 | 30.4368
18 | 1.254 | 0.04378 | 0.0713 | 28.6432
18.5 | 1.265 | 0.04704 | 0.0727 | 26.892
19 | 1.2789 | 0.05024 | 0.0735 | 25.4558
19.5 | 1.286 | 0.05413 | 0.0743 | 23.7576
20 | 1.2907 | 0.05833 | 0.0749 | 22.1276

## 59. Re 3M Mach 0.10 (1)
BIGFOIL.COM POLAR EXPORT
NACA67-419 a=0.2
NACA67-419 a=0.2 |  |  |  | Cl Max: | 1.599 | at alpha= | 14.5 | deg
JavaFoil+Calcfoil stall+Eppler ext transition |  |  |  | L/D Max: | 105.248 | at alpha= | 4.5 | deg
Re: | 3000000 |  |  | Cd Min: | 0.00367 | at alpha= | 0 | deg
Mach: | 0.1 |  |  | Cl=0 at alpha= | -2.2222 | deg
|  |  |  | @ Cl=0.1, Cd= | 0.0037342
|  |  |  | @ Cl=0.4, Cd= | 0.0043006
|  |  |  | @ Cl=0.6, Cd= | 0.0059308
alpha (deg) | Cl | Cd | Cm | Cl/Cd
-17 | -0.874 | 0.12586 | 0.005 | -6.945
-16.5 | -0.886 | 0.11945 | 0.005 | -7.419
-16 | -0.896 | 0.11246 | 0.004 | -7.964
-15.5 | -0.903 | 0.10591 | 0.003 | -8.524
-15 | -0.906 | 0.09966 | 0.002 | -9.094
-14.5 | -0.907 | 0.0933 | 0.002 | -9.723
-14 | -0.906 | 0.08658 | 0.001 | -10.461
-13.5 | -0.9 | 0.0806 | 0 | -11.166
-13 | -0.895 | 0.07189 | -0.001 | -12.452
-12.5 | -0.891 | 0.06184 | -0.002 | -14.404
-12 | -1.007 | 0.01756 | -0.004 | -57.361
-11.5 | -0.984 | 0.01625 | -0.005 | -60.566
-11 | -0.952 | 0.01514 | -0.007 | -62.892
-10.5 | -0.914 | 0.01453 | -0.008 | -62.911
-10 | -0.873 | 0.0138 | -0.01 | -63.268
-9.5 | -0.829 | 0.01313 | -0.011 | -63.152
-9 | -0.783 | 0.01258 | -0.013 | -62.183
-8.5 | -0.734 | 0.01151 | -0.014 | -63.744
-8 | -0.683 | 0.0109 | -0.016 | -62.642
-7.5 | -0.63 | 0.01018 | -0.017 | -61.862
-7 | -0.575 | 0.01002 | -0.018 | -57.399
-6.5 | -0.519 | 0.00964 | -0.02 | -53.796
-6 | -0.461 | 0.00935 | -0.021 | -49.35
-5.5 | -0.402 | 0.00907 | -0.023 | -44.37
-5 | -0.343 | 0.00879 | -0.025 | -38.991
-4.5 | -0.282 | 0.00855 | -0.026 | -33.034
-4 | -0.221 | 0.00829 | -0.028 | -26.674
-3.5 | -0.159 | 0.0081 | -0.029 | -19.699
-3 | -0.097 | 0.00789 | -0.031 | -12.339
-2.5 | -0.035 | 0.00762 | -0.032 | -4.597
-2 | 0.028 | 0.00374 | -0.034 | 7.43
-1.5 | 0.091 | 0.00373 | -0.036 | 24.397
-1 | 0.155 | 0.00376 | -0.037 | 41.162
-0.5 | 0.218 | 0.00384 | -0.039 | 56.765
0 | 0.28 | 0.00367 | -0.04 | 76.113
0.5 | 0.342 | 0.00402 | -0.042 | 85.03
1 | 0.404 | 0.00432 | -0.043 | 93.699
1.5 | 0.465 | 0.00474 | -0.045 | 97.959
2 | 0.526 | 0.00519 | -0.046 | 101.293
2.5 | 0.587 | 0.00582 | -0.048 | 100.903
3 | 0.648 | 0.00634 | -0.049 | 102.293
3.5 | 0.709 | 0.00704 | -0.051 | 100.683
4 | 0.77 | 0.00744 | -0.052 | 103.467
4.5 | 0.83 | 0.00789 | -0.054 | 105.248
5 | 0.889 | 0.00866 | -0.055 | 102.715
5.5 | 0.948 | 0.0093 | -0.057 | 101.982
6 | 1.006 | 0.00985 | -0.058 | 102.136
6.5 | 1.063 | 0.01036 | -0.06 | 102.554
7 | 1.119 | 0.01082 | -0.061 | 103.395
7.5 | 1.174 | 0.01145 | -0.063 | 102.489
8 | 1.224 | 0.01474 | -0.064 | 83.047
8.5 | 1.274 | 0.01556 | -0.066 | 81.898
9 | 1.322 | 0.01622 | -0.067 | 81.462
9.5 | 1.367 | 0.01688 | -0.069 | 80.973
10 | 1.409 | 0.01763 | -0.07 | 79.926
10.5 | 1.449 | 0.01831 | -0.071 | 79.119
11 | 1.484 | 0.0198 | -0.073 | 74.971
11.5 | 1.516 | 0.02075 | -0.074 | 73.099
12 | 1.542 | 0.02178 | -0.076 | 70.782
12.5 | 1.563 | 0.02279 | -0.077 | 68.586
13 | 1.579 | 0.0239 | -0.078 | 66.1
13.5 | 1.591 | 0.02509 | -0.079 | 63.423
14 | 1.597 | 0.02643 | -0.081 | 60.431
14.5 | 1.599 | 0.0277 | -0.082 | 57.727
15 | 1.596 | 0.02944 | -0.083 | 54.202
15.5 | 1.588 | 0.03095 | -0.084 | 51.305
16 | 1.576 | 0.03263 | -0.086 | 48.301
16.5 | 1.559 | 0.03465 | -0.087 | 45
17 | 1.539 | 0.03678 | -0.088 | 41.831
17.5 | 1.515 | 0.03869 | -0.089 | 39.154
18 | 1.487 | 0.04119 | -0.09 | 36.11
18.5 | 1.457 | 0.04387 | -0.091 | 33.2
19 | 1.421 | 0.04743 | -0.092 | 29.972
19.5 | 1.373 | 0.05522 | -0.092 | 24.866

## 60. Re 3M Mach 0.10 (2)
BIGFOIL.COM POLAR EXPORT
NACA67-419 a=0.2
NACA67-419 a=0.2 |  |  |  | Cl Max: | 1.28 | at alpha= | 20 | deg
XFOIL ncrit=9 |  |  |  | L/D Max: | 121.164 | at alpha= | 2.5 | deg
Re: | 3000000 |  |  | Cd Min: | 0.06086 | at alpha= | 20 | deg
Mach: | 0.1 |  |  | Cl=0 at alpha= | -4.6415 | deg
|  |  |  | @ Cl=0.1, Cd= | 0.0042407
|  |  |  | @ Cl=0.4, Cd= | 0.0042175
|  |  |  | @ Cl=0.6, Cd= | 0.0096909
alpha (deg) | Cl | Cd | Cm | Cl/Cd
-20 | -1.1576 | 0.03619 | -0.1319 | -31.9867
-19.5 | -1.1594 | 0.03247 | -0.1291 | -35.7068
-19 | -1.1581 | 0.02919 | -0.1258 | -39.6745
-18.5 | -1.1456 | 0.02677 | -0.1228 | -42.7942
-18 | -1.1004 | 0.02646 | -0.1225 | -41.5873
-17.5 | -1.0897 | 0.02395 | -0.119 | -45.499
-17 | -1.0589 | 0.02267 | -0.1171 | -46.7093
-16.5 | -1.0274 | 0.0215 | -0.1152 | -47.786
-16 | -0.992 | 0.02052 | -0.1137 | -48.3431
-15.5 | -0.9571 | 0.01953 | -0.1119 | -49.0067
-15 | -0.9178 | 0.01882 | -0.1106 | -48.7673
-14.5 | -0.8795 | 0.01799 | -0.1091 | -48.8883
-14 | -0.842 | 0.01712 | -0.1075 | -49.1822
-13.5 | -0.8026 | 0.01636 | -0.106 | -49.0587
-13 | -0.761 | 0.0157 | -0.1047 | -48.4713
-12.5 | -0.7189 | 0.01508 | -0.1035 | -47.6724
-12 | -0.676 | 0.01453 | -0.1024 | -46.5244
-11.5 | -0.6318 | 0.014 | -0.1014 | -45.1286
-11 | -0.5877 | 0.01342 | -0.1003 | -43.7928
-10.5 | -0.5431 | 0.01289 | -0.0993 | -42.1334
-10 | -0.4977 | 0.01243 | -0.0983 | -40.0402
-9.5 | -0.4533 | 0.01195 | -0.0972 | -37.9331
-9 | -0.4072 | 0.01154 | -0.0963 | -35.286
-8.5 | -0.3608 | 0.01115 | -0.0955 | -32.3587
-8 | -0.3141 | 0.01079 | -0.0946 | -29.1103
-7.5 | -0.267 | 0.01046 | -0.0939 | -25.5258
-7 | -0.2204 | 0.01014 | -0.0929 | -21.7357
-6.5 | -0.1739 | 0.0098 | -0.092 | -17.7449
-6 | -0.1263 | 0.00953 | -0.0912 | -13.2529
-5.5 | -0.0794 | 0.00926 | -0.0903 | -8.5745
-5 | -0.0337 | 0.00904 | -0.0891 | -3.7279
-4.5 | 0.0133 | 0.00873 | -0.0881 | 1.5235
-4 | 0.0588 | 0.0084 | -0.0868 | 7
-3.5 | 0.0999 | 0.00797 | -0.0847 | 12.5345
-3 | 0.1385 | 0.00749 | -0.082 | 18.4913
-2.5 | 0.171 | 0.00696 | -0.0781 | 24.569
-2 | 0.1725 | 0.00603 | -0.0678 | 28.607
-1.5 | 0.0978 | 0.00425 | -0.0408 | 23.0118
-1 | 0.1452 | 0.00405 | -0.0394 | 35.8519
-0.5 | 0.2025 | 0.00403 | -0.0402 | 50.2481
0 | 0.2602 | 0.0041 | -0.0411 | 63.4634
0.5 | 0.3175 | 0.00409 | -0.0419 | 77.6284
1 | 0.3741 | 0.00419 | -0.0425 | 89.284
1.5 | 0.4307 | 0.00425 | -0.0432 | 101.3412
2 | 0.4838 | 0.00429 | -0.0432 | 112.7739
2.5 | 0.5307 | 0.00438 | -0.0419 | 121.1644
3 | 0.5429 | 0.00457 | -0.033 | 118.7965
3.5 | 0.5417 | 0.00522 | -0.0216 | 103.7739
4 | 0.5406 | 0.00613 | -0.0108 | 88.1892
4.5 | 0.5454 | 0.00715 | -0.0016 | 76.2797
5 | 0.5616 | 0.00805 | 0.0052 | 69.764
5.5 | 0.5816 | 0.00894 | 0.011 | 65.0559
6 | 0.6039 | 0.00985 | 0.0161 | 61.3096
6.5 | 0.6276 | 0.01078 | 0.0209 | 58.2189
7 | 0.6563 | 0.01163 | 0.0247 | 56.4316
7.5 | 0.6899 | 0.01238 | 0.0274 | 55.727
8 | 0.7205 | 0.01326 | 0.0306 | 54.3363
8.5 | 0.7521 | 0.01412 | 0.0335 | 53.2649
9 | 0.7734 | 0.01538 | 0.0379 | 50.2861
9.5 | 0.8011 | 0.01647 | 0.0412 | 48.64
10 | 0.8317 | 0.01752 | 0.0438 | 47.4715
10.5 | 0.8541 | 0.01895 | 0.0476 | 45.0712
11 | 0.8869 | 0.02002 | 0.0496 | 44.3007
11.5 | 0.9178 | 0.02121 | 0.0518 | 43.272
12.5 | 0.9834 | 0.02348 | 0.0554 | 41.8825
13 | 1.0153 | 0.0247 | 0.0571 | 41.1053
13.5 | 1.047 | 0.02598 | 0.0587 | 40.3002
14 | 1.0755 | 0.02752 | 0.0605 | 39.0807
14.5 | 1.1064 | 0.02888 | 0.062 | 38.3102
15 | 1.1327 | 0.03058 | 0.0638 | 37.0405
15.5 | 1.1592 | 0.03239 | 0.0653 | 35.7888
16 | 1.1836 | 0.03429 | 0.0669 | 34.5174
16.5 | 1.2061 | 0.03644 | 0.0685 | 33.0982
17 | 1.2216 | 0.03917 | 0.0704 | 31.1871
17.5 | 1.2377 | 0.04194 | 0.0719 | 29.5112
18 | 1.249 | 0.04526 | 0.0734 | 27.5961
18.5 | 1.261 | 0.04855 | 0.0746 | 25.9732
19 | 1.2739 | 0.05199 | 0.0753 | 24.5028
19.5 | 1.277 | 0.05634 | 0.0762 | 22.666
20 | 1.28 | 0.06086 | 0.0767 | 21.0319

## 61. Re 3M Mach 0.25 (1)
BIGFOIL.COM POLAR EXPORT
NACA67-419 a=0.2
NACA67-419 a=0.2 |  |  |  | Cl Max: | 1.544 | at alpha= | 13 | deg
JavaFoil+Calcfoil stall+Eppler ext transition |  |  |  | L/D Max: | 103.823 | at alpha= | 4 | deg
Re: | 3000000 |  |  | Cd Min: | 0.00379 | at alpha= | -2 | deg
Mach: | 0.25 |  |  | Cl=0 at alpha= | -2.2188 | deg
|  |  |  | @ Cl=0.1, Cd= | 0.0037942
|  |  |  | @ Cl=0.4, Cd= | 0.0046797
|  |  |  | @ Cl=0.6, Cd= | 0.0059852
alpha (deg) | Cl | Cd | Cm | Cl/Cd
-16 | -0.7 | 0.12625 | 0.004 | -5.543
-15.5 | -0.735 | 0.11788 | 0.003 | -6.237
-15 | -0.766 | 0.10951 | 0.002 | -6.991
-14.5 | -0.79 | 0.10408 | 0.002 | -7.591
-14 | -0.809 | 0.09715 | 0.001 | -8.323
-13.5 | -0.821 | 0.09079 | 0 | -9.047
-13 | -0.828 | 0.08491 | -0.001 | -9.754
-12.5 | -0.831 | 0.07696 | -0.002 | -10.802
-12 | -0.826 | 0.07132 | -0.003 | -11.587
-11.5 | -0.819 | 0.0642 | -0.004 | -12.753
-11 | -0.929 | 0.01817 | -0.007 | -51.152
-10.5 | -0.907 | 0.01593 | -0.008 | -56.925
-10 | -0.873 | 0.01468 | -0.01 | -59.479
-9.5 | -0.834 | 0.0138 | -0.011 | -60.421
-9 | -0.79 | 0.01302 | -0.013 | -60.716
-8.5 | -0.744 | 0.01225 | -0.014 | -60.706
-8 | -0.694 | 0.01145 | -0.016 | -60.598
-7.5 | -0.641 | 0.01085 | -0.017 | -59.121
-7 | -0.587 | 0.01037 | -0.019 | -56.555
-6.5 | -0.53 | 0.00995 | -0.02 | -53.282
-6 | -0.472 | 0.0096 | -0.022 | -49.166
-5.5 | -0.412 | 0.00943 | -0.024 | -43.692
-5 | -0.351 | 0.00902 | -0.025 | -38.966
-4.5 | -0.29 | 0.00874 | -0.027 | -33.139
-4 | -0.227 | 0.00847 | -0.028 | -26.787
-3.5 | -0.164 | 0.00825 | -0.03 | -19.833
-3 | -0.1 | 0.00803 | -0.031 | -12.454
-2.5 | -0.036 | 0.00782 | -0.033 | -4.594
-2 | 0.028 | 0.00379 | -0.035 | 7.517
-1.5 | 0.093 | 0.00379 | -0.036 | 24.65
-1 | 0.159 | 0.00383 | -0.038 | 41.442
-0.5 | 0.224 | 0.00391 | -0.04 | 57.294
0 | 0.287 | 0.00408 | -0.041 | 70.348
0.5 | 0.351 | 0.00445 | -0.043 | 78.813
1 | 0.415 | 0.00475 | -0.044 | 87.395
1.5 | 0.477 | 0.00475 | -0.046 | 100.404
2 | 0.54 | 0.00529 | -0.047 | 102.067
2.5 | 0.603 | 0.00602 | -0.049 | 100.117
3 | 0.665 | 0.0065 | -0.051 | 102.406
3.5 | 0.728 | 0.00718 | -0.052 | 101.345
4 | 0.79 | 0.00761 | -0.054 | 103.823
4.5 | 0.852 | 0.00823 | -0.055 | 103.577
5 | 0.912 | 0.009 | -0.057 | 101.321
5.5 | 0.972 | 0.0096 | -0.058 | 101.268
6 | 1.031 | 0.01019 | -0.06 | 101.182
6.5 | 1.089 | 0.01072 | -0.061 | 101.597
7 | 1.146 | 0.01123 | -0.063 | 102.022
7.5 | 1.202 | 0.01238 | -0.065 | 97.028
8 | 1.252 | 0.01562 | -0.066 | 80.137
8.5 | 1.301 | 0.01631 | -0.067 | 79.756
9 | 1.347 | 0.0171 | -0.069 | 78.776
9.5 | 1.39 | 0.01787 | -0.07 | 77.787
10 | 1.429 | 0.0187 | -0.072 | 76.418
10.5 | 1.464 | 0.02017 | -0.073 | 72.598
11 | 1.495 | 0.02125 | -0.075 | 70.342
11.5 | 1.519 | 0.02232 | -0.076 | 68.082
12 | 1.535 | 0.02362 | -0.077 | 64.982
12.5 | 1.543 | 0.02493 | -0.079 | 61.891
13 | 1.544 | 0.02624 | -0.08 | 58.848
13.5 | 1.538 | 0.02773 | -0.081 | 55.469
14 | 1.523 | 0.02939 | -0.083 | 51.818
14.5 | 1.501 | 0.03113 | -0.084 | 48.197
15 | 1.47 | 0.0331 | -0.085 | 44.416
15.5 | 1.432 | 0.03555 | -0.086 | 40.268
16 | 1.386 | 0.03788 | -0.087 | 36.581
16.5 | 1.332 | 0.0409 | -0.089 | 32.566
17 | 1.269 | 0.04535 | -0.089 | 27.98
17.5 | 1.165 | 0.06245 | -0.086 | 18.655
18 | 1.035 | 0.10099 | -0.077 | 10.252

## 62. Re 3M Mach 0.25 (2)
BIGFOIL.COM POLAR EXPORT
NACA67-419 a=0.2
NACA67-419 a=0.2 |  |  |  | Cl Max: | 1.2354 | at alpha= | 19 | deg
XFOIL ncrit=9 |  |  |  | L/D Max: | 116.311 | at alpha= | 2.5 | deg
Re: | 3000000 |  |  | Cd Min: | 0.07472 | at alpha= | 20 | deg
Mach: | 0.25 |  |  | Cl=0 at alpha= | -4.8446 | deg
|  |  |  | @ Cl=0.1, Cd= | 0.0085103
|  |  |  | @ Cl=0.4, Cd= | 0.0042949
|  |  |  | @ Cl=0.6, Cd= | 0.010587
alpha (deg) | Cl | Cd | Cm | Cl/Cd
-20 | -1.0063 | 0.05691 | -0.1474 | -17.6823
-19.5 | -1.0462 | 0.04752 | -0.1495 | -22.016
-19 | -1.0612 | 0.04157 | -0.1487 | -25.528
-18 | -1.0593 | 0.03357 | -0.1439 | -31.555
-17.5 | -1.0668 | 0.02944 | -0.1396 | -36.2364
-16.5 | -1.0311 | 0.02471 | -0.1328 | -41.728
-16 | -0.9983 | 0.02331 | -0.1302 | -42.8271
-15.5 | -0.9671 | 0.02185 | -0.1273 | -44.2609
-15 | -0.9293 | 0.02074 | -0.125 | -44.8071
-14.5 | -0.8898 | 0.01977 | -0.1229 | -45.0076
-14 | -0.85 | 0.01886 | -0.1207 | -45.0689
-13.5 | -0.8102 | 0.01787 | -0.1184 | -45.3386
-13 | -0.7693 | 0.01695 | -0.1163 | -45.3864
-12.5 | -0.7272 | 0.01614 | -0.1143 | -45.0558
-12 | -0.6815 | 0.01547 | -0.1128 | -44.053
-11.5 | -0.6355 | 0.01482 | -0.1113 | -42.8812
-11 | -0.5893 | 0.0142 | -0.1098 | -41.5
-10.5 | -0.5436 | 0.01358 | -0.1083 | -40.0295
-10 | -0.4969 | 0.01302 | -0.1069 | -38.1644
-9.5 | -0.449 | 0.01254 | -0.1057 | -35.8054
-9 | -0.4015 | 0.01205 | -0.1045 | -33.3195
-8.5 | -0.3538 | 0.01161 | -0.1032 | -30.4737
-8 | -0.3056 | 0.01123 | -0.1021 | -27.2128
-7.5 | -0.2575 | 0.01084 | -0.101 | -23.7546
-7 | -0.2077 | 0.01054 | -0.1002 | -19.7059
-6.5 | -0.1597 | 0.01018 | -0.099 | -15.6876
-6 | -0.1115 | 0.00988 | -0.098 | -11.2854
-5.5 | -0.0631 | 0.00963 | -0.0969 | -6.5524
-5 | -0.0152 | 0.00935 | -0.0957 | -1.6257
-4.5 | 0.0337 | 0.00904 | -0.0948 | 3.7279
-4 | 0.0804 | 0.0087 | -0.0934 | 9.2414
-3.5 | 0.1238 | 0.00828 | -0.0913 | 14.9517
-3 | 0.1639 | 0.00779 | -0.0886 | 21.0398
-2.5 | 0.1979 | 0.00725 | -0.0847 | 27.2966
-2 | 0.201 | 0.00628 | -0.0746 | 32.0064
-1.5 | 0.1239 | 0.00471 | -0.0469 | 26.3057
-1 | 0.1496 | 0.00411 | -0.0406 | 36.399
-0.5 | 0.2085 | 0.00411 | -0.0413 | 50.7299
0 | 0.2675 | 0.00417 | -0.0421 | 64.1487
0.5 | 0.3261 | 0.00417 | -0.0428 | 78.2014
1 | 0.3828 | 0.00428 | -0.043 | 89.4393
1.5 | 0.4406 | 0.00433 | -0.0436 | 101.7552
2 | 0.4932 | 0.00437 | -0.043 | 112.8604
2.5 | 0.5234 | 0.0045 | -0.0376 | 116.3111
3 | 0.5219 | 0.00496 | -0.0256 | 105.2218
3.5 | 0.5228 | 0.00574 | -0.0146 | 91.0801
4 | 0.5301 | 0.00664 | -0.0054 | 79.8343
4.5 | 0.5339 | 0.00776 | 0.0042 | 68.8015
5 | 0.5508 | 0.00872 | 0.011 | 63.1651
5.5 | 0.572 | 0.00967 | 0.0168 | 59.152
6 | 0.599 | 0.01055 | 0.0214 | 56.7773
6.5 | 0.6245 | 0.0115 | 0.0261 | 54.3043
7 | 0.6533 | 0.01243 | 0.0301 | 52.5583
7.5 | 0.6876 | 0.01324 | 0.0331 | 51.9335
8 | 0.7208 | 0.01411 | 0.0362 | 51.0843
9 | 0.773 | 0.01647 | 0.0441 | 46.9338
9.5 | 0.7989 | 0.01776 | 0.0479 | 44.9831
10 | 0.8283 | 0.01898 | 0.051 | 43.6407
10.5 | 0.8509 | 0.02055 | 0.0549 | 41.4063
11 | 0.8853 | 0.02171 | 0.0571 | 40.7784
11.5 | 0.9162 | 0.02307 | 0.0596 | 39.7139
12 | 0.951 | 0.02431 | 0.0614 | 39.1197
12.5 | 0.9828 | 0.02574 | 0.0636 | 38.1818
13 | 1.0163 | 0.0271 | 0.0654 | 37.5018
13.5 | 1.0442 | 0.02882 | 0.0678 | 36.2318
14 | 1.0763 | 0.0304 | 0.0694 | 35.4046
15 | 1.1296 | 0.03438 | 0.0734 | 32.8563
15.5 | 1.1526 | 0.03672 | 0.0753 | 31.3889
16.5 | 1.1886 | 0.04243 | 0.0792 | 28.0132
17 | 1.1998 | 0.04603 | 0.0809 | 26.0656
17.5 | 1.2146 | 0.04947 | 0.0822 | 24.5523
18 | 1.2242 | 0.05354 | 0.0832 | 22.8651
18.5 | 1.2289 | 0.05825 | 0.0838 | 21.097
19 | 1.2354 | 0.06292 | 0.084 | 19.6345
19.5 | 1.2347 | 0.06864 | 0.0836 | 17.9881
20 | 1.2312 | 0.07472 | 0.0829 | 16.4775

## 63. Re 3M Mach 0.50 (1)
BIGFOIL.COM POLAR EXPORT
NACA67-419 a=0.2
NACA67-419 a=0.2 |  |  |  | Cl Max: | 1.401 | at alpha= | 9 | deg
JavaFoil+Calcfoil stall+Eppler ext transition |  |  |  | L/D Max: | 95.928 | at alpha= | 4 | deg
Re: | 3000000 |  |  | Cd Min: | 0.00407 | at alpha= | -1.5 | deg
Mach: | 0.5 |  |  | Cl=0 at alpha= | -2.2183 | deg
|  |  |  | @ Cl=0.1, Cd= | 0.0042947
|  |  |  | @ Cl=0.4, Cd= | 0.0050644
|  |  |  | @ Cl=0.6, Cd= | 0.00668
alpha (deg) | Cl | Cd | Cm | Cl/Cd
-20 | -1.015 | 0.16895 | 0.011 | -6.007
-19.5 | -0.985 | 0.16231 | 0.01 | -6.067
-19 | -0.956 | 0.15824 | 0.009 | -6.044
-18.5 | -0.928 | 0.15323 | 0.009 | -6.059
-18 | -0.9 | 0.14734 | 0.008 | -6.111
-17.5 | -0.874 | 0.15203 | 0.007 | -5.749
-17 | -0.844 | 0.142 | 0.006 | -5.944
-16.5 | -0.815 | 0.13632 | 0.005 | -5.977
-16 | -0.786 | 0.12976 | 0.004 | -6.061
-15.5 | -0.758 | 0.12492 | 0.003 | -6.071
-15 | -0.73 | 0.12097 | 0.003 | -6.037
-14.5 | -0.702 | 0.11711 | 0.002 | -5.996
-14 | -0.674 | 0.11346 | 0.001 | -5.936
-13.5 | -0.644 | 0.10752 | 0 | -5.991
-13 | -0.616 | 0.10363 | -0.001 | -5.944
-12.5 | -0.588 | 0.10011 | -0.002 | -5.872
-12 | -0.56 | 0.09937 | -0.002 | -5.631
-11.5 | -0.531 | 0.09623 | -0.003 | -5.52
-11 | -0.502 | 0.09126 | -0.004 | -5.499
-10.5 | -0.473 | 0.08418 | -0.004 | -5.624
-10 | -0.446 | 0.0796 | -0.006 | -5.601
-9.5 | -0.417 | 0.07753 | -0.006 | -5.377
-9 | -0.389 | 0.06664 | -0.007 | -5.836
-8.5 | -0.55 | 0.05765 | -0.009 | -9.541
-8 | -0.569 | 0.04886 | -0.011 | -11.654
-7.5 | -0.657 | 0.01392 | -0.019 | -47.234
-7 | -0.619 | 0.01245 | -0.021 | -49.754
-6.5 | -0.569 | 0.01164 | -0.023 | -48.904
-6 | -0.513 | 0.01099 | -0.024 | -46.652
-5.5 | -0.451 | 0.01049 | -0.026 | -43.055
-5 | -0.387 | 0.01007 | -0.028 | -38.429
-4.5 | -0.32 | 0.00968 | -0.03 | -33.055
-4 | -0.251 | 0.00936 | -0.031 | -26.851
-3.5 | -0.182 | 0.00904 | -0.033 | -20.096
-3 | -0.111 | 0.00876 | -0.035 | -12.682
-2.5 | -0.04 | 0.00853 | -0.037 | -4.686
-2 | 0.031 | 0.00817 | -0.038 | 3.855
-1.5 | 0.104 | 0.00407 | -0.04 | 25.484
-1 | 0.177 | 0.00415 | -0.042 | 42.578
-0.5 | 0.249 | 0.00424 | -0.044 | 58.746
0 | 0.319 | 0.00449 | -0.046 | 71.211
0.5 | 0.391 | 0.00502 | -0.047 | 77.901
1 | 0.462 | 0.00537 | -0.049 | 86.052
1.5 | 0.53 | 0.00584 | -0.051 | 90.788
2 | 0.6 | 0.00668 | -0.053 | 89.842
2.5 | 0.67 | 0.00712 | -0.054 | 93.987
3 | 0.739 | 0.00805 | -0.056 | 91.788
3.5 | 0.809 | 0.00857 | -0.058 | 94.387
4 | 0.878 | 0.00915 | -0.06 | 95.928
4.5 | 0.946 | 0.01009 | -0.061 | 93.774
5 | 1.012 | 0.01088 | -0.063 | 92.959
5.5 | 1.076 | 0.01168 | -0.065 | 92.155
6 | 1.139 | 0.01234 | -0.067 | 92.325
6.5 | 1.2 | 0.01282 | -0.068 | 93.603
7 | 1.256 | 0.01708 | -0.07 | 73.548
7.5 | 1.31 | 0.01844 | -0.072 | 71.065
8 | 1.353 | 0.01962 | -0.073 | 68.966
8.5 | 1.385 | 0.02077 | -0.075 | 66.69
9 | 1.401 | 0.02298 | -0.076 | 60.982
9.5 | 1.392 | 0.02483 | -0.078 | 56.06
10 | 1.331 | 0.02716 | -0.08 | 49.015
10.5 | 0.862 | 0.02976 | -0.081 | 28.984
11 | 0.891 | 0.03461 | -0.082 | 25.731
11.5 | 0.776 | 0.0906 | -0.04 | 8.564
12 | 0.803 | 0.09529 | -0.04 | 8.432
12.5 | 0.831 | 0.0997 | -0.041 | 8.333
13 | 0.861 | 0.10873 | -0.046 | 7.917
13.5 | 0.887 | 0.10857 | -0.046 | 8.174
14 | 0.915 | 0.11306 | -0.047 | 8.095

## 64. Re 3M Mach 0.50 (2)
BIGFOIL.COM POLAR EXPORT
NACA67-419 a=0.2
NACA67-419 a=0.2 |  |  |  | Cl Max: | 1.0825 | at alpha= | 15.5 | deg
XFOIL ncrit=9 |  |  |  | L/D Max: | 84.7853 | at alpha= | 1.5 | deg
Re: | 3000000 |  |  | Cd Min: | 0.15175 | at alpha= | 20 | deg
Mach: | 0.5 |  |  | Cl=0 at alpha= | -5.5642 | deg
|  |  |  | @ Cl=0.1, Cd= | 0.010509
|  |  |  | @ Cl=0.4, Cd= | 0.004738
|  |  |  | @ Cl=0.6, Cd= | 0.014243
alpha (deg) | Cl | Cd | Cm | Cl/Cd
-16 | -0.1979 | 0.12639 | -0.1353 | -1.5658
-15.5 | -0.2149 | 0.11454 | -0.1413 | -1.8762
-15 | -0.1935 | 0.10913 | -0.1446 | -1.7731
-14.5 | -0.212 | 0.09795 | -0.1505 | -2.1644
-14 | -0.2563 | 0.0839 | -0.1582 | -3.0548
-13.5 | -0.3056 | 0.06941 | -0.1669 | -4.4028
-13 | -0.3617 | 0.05245 | -0.1787 | -6.8961
-12.5 | -0.4194 | 0.04206 | -0.1799 | -9.9715
-12 | -0.4778 | 0.03401 | -0.1752 | -14.0488
-11.5 | -0.5231 | 0.02759 | -0.1673 | -18.9598
-11 | -0.5445 | 0.02246 | -0.1588 | -24.2431
-10.5 | -0.5205 | 0.0195 | -0.153 | -26.6923
-10 | -0.4816 | 0.01714 | -0.1483 | -28.098
-9.5 | -0.4342 | 0.0156 | -0.1441 | -27.8333
-9 | -0.3813 | 0.01463 | -0.1408 | -26.0629
-8.5 | -0.3265 | 0.01389 | -0.1379 | -23.5061
-8 | -0.2714 | 0.01326 | -0.1352 | -20.4676
-7.5 | -0.2163 | 0.01272 | -0.1328 | -17.0047
-7 | -0.1599 | 0.0123 | -0.1308 | -13
-6.5 | -0.1038 | 0.01194 | -0.129 | -8.6935
-6 | -0.0482 | 0.01152 | -0.1272 | -4.184
-5.5 | 0.0071 | 0.01113 | -0.1255 | 0.63792
-5 | 0.0622 | 0.01076 | -0.124 | 5.7807
-4.5 | 0.1163 | 0.0104 | -0.1223 | 11.1827
-4 | 0.171 | 0.01006 | -0.1208 | 16.998
-3.5 | 0.2234 | 0.00968 | -0.119 | 23.0785
-3 | 0.2693 | 0.00917 | -0.116 | 29.3675
-2.5 | 0.3099 | 0.00866 | -0.112 | 35.7852
-2 | 0.325 | 0.00766 | -0.1033 | 42.4282
-1.5 | 0.2351 | 0.0055 | -0.0733 | 42.7455
-1 | 0.1674 | 0.00451 | -0.0453 | 37.1175
-0.5 | 0.2276 | 0.00453 | -0.0445 | 50.2428
0 | 0.2881 | 0.00453 | -0.0438 | 63.5982
0.5 | 0.3454 | 0.00461 | -0.0423 | 74.9241
1 | 0.3877 | 0.00461 | -0.0376 | 84.0998
1.5 | 0.4146 | 0.00489 | -0.0298 | 84.7853
2 | 0.4274 | 0.00544 | -0.0194 | 78.5662
2.5 | 0.4253 | 0.00642 | -0.0066 | 66.2461
3 | 0.4293 | 0.00753 | 0.0045 | 57.012
3.5 | 0.439 | 0.00867 | 0.0142 | 50.6344
4 | 0.4604 | 0.00967 | 0.0215 | 47.6112
4.5 | 0.488 | 0.01063 | 0.0275 | 45.9078
5 | 0.5198 | 0.01154 | 0.0327 | 45.0433
5.5 | 0.5438 | 0.01273 | 0.039 | 42.718
6 | 0.5808 | 0.01363 | 0.0431 | 42.6119
6.5 | 0.6143 | 0.0147 | 0.0477 | 41.7891
7 | 0.6462 | 0.01587 | 0.0524 | 40.7183
7.5 | 0.6823 | 0.017 | 0.0564 | 40.1353
8 | 0.7197 | 0.01817 | 0.0601 | 39.6092
8.5 | 0.7465 | 0.01977 | 0.0651 | 37.7592
9 | 0.7683 | 0.02168 | 0.0706 | 35.4382
9.5 | 0.7947 | 0.02359 | 0.0751 | 33.688
11 | 0.8776 | 0.02998 | 0.0872 | 29.2728
11.5 | 0.9114 | 0.0321 | 0.0902 | 28.3925
12 | 0.9425 | 0.03451 | 0.0933 | 27.3109
12.5 | 0.9747 | 0.03702 | 0.0961 | 26.329
13 | 1.0008 | 0.04005 | 0.0989 | 24.9888
13.5 | 1.0285 | 0.0432 | 0.1014 | 23.8079
14 | 1.0515 | 0.04682 | 0.1037 | 22.4584
14.5 | 1.0701 | 0.0509 | 0.1058 | 21.0236
15 | 1.0809 | 0.05582 | 0.1076 | 19.364
15.5 | 1.0825 | 0.06175 | 0.1086 | 17.5304
16 | 1.0776 | 0.06864 | 0.1087 | 15.6993
16.5 | 1.0602 | 0.07705 | 0.1074 | 13.7599
17 | 1.036 | 0.08655 | 0.1047 | 11.97
17.5 | 1.0153 | 0.09611 | 0.1011 | 10.5639
18 | 0.988 | 0.10689 | 0.0962 | 9.2431
18.5 | 0.9628 | 0.11784 | 0.0905 | 8.1704
19 | 0.9404 | 0.12889 | 0.0843 | 7.2961
19.5 | 0.9162 | 0.14027 | 0.0776 | 6.5317
20 | 0.8941 | 0.15175 | 0.0706 | 5.8919

## 65. Re 4M Mach 0.00 (1)
BIGFOIL.COM POLAR EXPORT
NACA67-419 a=0.2
NACA67-419 a=0.2 |  |  |  | Cl Max: | 1.612 | at alpha= | 14.5 | deg
JavaFoil+Calcfoil stall+Eppler ext transition |  |  |  | L/D Max: | 106.865 | at alpha= | 7 | deg
Re: | 4000000 |  |  | Cd Min: | 0.00314 | at alpha= | -2 | deg
Mach: | 0 |  |  | Cl=0 at alpha= | -2.2222 | deg
|  |  |  | @ Cl=0.1, Cd= | 0.00323
|  |  |  | @ Cl=0.4, Cd= | 0.0048252
|  |  |  | @ Cl=0.6, Cd= | 0.0063633
alpha (deg) | Cl | Cd | Cm | Cl/Cd
-17.5 | -0.894 | 0.12836 | 0.006 | -6.962
-17 | -0.905 | 0.12132 | 0.005 | -7.458
-16.5 | -0.914 | 0.11465 | 0.005 | -7.972
-16 | -0.921 | 0.10799 | 0.004 | -8.526
-15.5 | -0.924 | 0.1019 | 0.003 | -9.07
-15 | -0.927 | 0.09386 | 0.003 | -9.877
-14.5 | -0.926 | 0.08742 | 0.002 | -10.593
-14 | -0.921 | 0.08172 | 0.001 | -11.274
-13.5 | -0.915 | 0.07473 | 0 | -12.246
-13 | -0.926 | 0.0575 | -0.001 | -16.101
-12.5 | -1.034 | 0.01747 | -0.003 | -59.203
-12 | -1.015 | 0.01592 | -0.004 | -63.738
-11.5 | -0.988 | 0.01501 | -0.005 | -65.819
-11 | -0.954 | 0.01414 | -0.007 | -67.475
-10.5 | -0.915 | 0.01345 | -0.008 | -68.037
-10 | -0.873 | 0.01294 | -0.01 | -67.49
-9.5 | -0.828 | 0.01236 | -0.011 | -67.041
-9 | -0.782 | 0.01181 | -0.013 | -66.199
-8.5 | -0.732 | 0.0108 | -0.014 | -67.8
-8 | -0.681 | 0.01037 | -0.016 | -65.688
-7.5 | -0.628 | 0.00991 | -0.017 | -63.388
-7 | -0.573 | 0.0095 | -0.019 | -60.334
-6.5 | -0.517 | 0.00894 | -0.02 | -57.839
-6 | -0.46 | 0.00855 | -0.021 | -53.772
-5.5 | -0.401 | 0.00826 | -0.023 | -48.583
-5 | -0.342 | 0.00829 | -0.024 | -41.225
-4.5 | -0.281 | 0.00806 | -0.026 | -34.923
-4 | -0.22 | 0.00782 | -0.028 | -28.183
-3.5 | -0.159 | 0.00763 | -0.029 | -20.811
-3 | -0.097 | 0.00742 | -0.031 | -13.072
-2.5 | -0.035 | 0.00716 | -0.032 | -4.868
-2 | 0.028 | 0.00314 | -0.034 | 8.828
-1.5 | 0.091 | 0.0032 | -0.035 | 28.361
-1 | 0.154 | 0.00341 | -0.037 | 45.223
-0.5 | 0.218 | 0.00368 | -0.039 | 59.182
0 | 0.278 | 0.004 | -0.04 | 69.576
0.5 | 0.34 | 0.00438 | -0.042 | 77.736
1 | 0.402 | 0.00484 | -0.043 | 83.177
1.5 | 0.462 | 0.00541 | -0.045 | 85.45
2 | 0.523 | 0.00573 | -0.046 | 91.3
2.5 | 0.584 | 0.00624 | -0.048 | 93.603
3 | 0.645 | 0.00671 | -0.049 | 96.168
3.5 | 0.706 | 0.00705 | -0.051 | 100.12
4 | 0.767 | 0.00749 | -0.052 | 102.375
4.5 | 0.827 | 0.00808 | -0.054 | 102.298
5 | 0.886 | 0.00858 | -0.055 | 103.262
5.5 | 0.944 | 0.00908 | -0.057 | 103.955
6 | 1.002 | 0.0095 | -0.058 | 105.449
6.5 | 1.059 | 0.00991 | -0.06 | 106.807
7 | 1.115 | 0.01043 | -0.061 | 106.865
7.5 | 1.169 | 0.01197 | -0.063 | 97.688
8 | 1.22 | 0.01385 | -0.064 | 88.094
8.5 | 1.27 | 0.01464 | -0.065 | 86.788
9 | 1.318 | 0.01525 | -0.067 | 86.422
9.5 | 1.363 | 0.0159 | -0.068 | 85.75
10 | 1.406 | 0.01657 | -0.07 | 84.865
10.5 | 1.446 | 0.0172 | -0.071 | 84.069
11 | 1.483 | 0.01859 | -0.073 | 79.77
11.5 | 1.516 | 0.01942 | -0.074 | 78.061
12 | 1.543 | 0.02038 | -0.075 | 75.736
12.5 | 1.566 | 0.02139 | -0.077 | 73.223
13 | 1.585 | 0.02236 | -0.078 | 70.875
13.5 | 1.598 | 0.02337 | -0.079 | 68.375
14 | 1.608 | 0.02465 | -0.081 | 65.224
14.5 | 1.612 | 0.02582 | -0.082 | 62.458
15 | 1.612 | 0.02729 | -0.083 | 59.081
15.5 | 1.608 | 0.02878 | -0.084 | 55.885
16 | 1.6 | 0.03035 | -0.085 | 52.705
16.5 | 1.588 | 0.03198 | -0.087 | 49.64
17 | 1.572 | 0.03366 | -0.088 | 46.689
17.5 | 1.552 | 0.0357 | -0.089 | 43.486
18 | 1.53 | 0.03778 | -0.09 | 40.501
18.5 | 1.505 | 0.03984 | -0.091 | 37.763
19 | 1.476 | 0.04253 | -0.092 | 34.711
19.5 | 1.445 | 0.0454 | -0.093 | 31.834

## 66. Re 4M Mach 0.00 (2)
BIGFOIL.COM POLAR EXPORT
NACA67-419 a=0.2
NACA67-419 a=0.2 |  |  |  | Cl Max: | 1.3269 | at alpha= | 20 | deg
XFOIL ncrit=9 |  |  |  | L/D Max: | 124.145 | at alpha= | 2 | deg
Re: | 4000000 |  |  | Cd Min: | 0.05489 | at alpha= | 20 | deg
Mach: | 0 |  |  | Cl=0 at alpha= | -4.5086 | deg
|  |  |  | @ Cl=0.1, Cd= | 0.0073047
|  |  |  | @ Cl=0.4, Cd= | 0.0036901
|  |  |  | @ Cl=0.6, Cd= | 0.0095958
alpha (deg) | Cl | Cd | Cm | Cl/Cd
-20 | -1.1914 | 0.03253 | -0.1265 | -36.6247
-19.5 | -1.1807 | 0.02992 | -0.124 | -39.4619
-19 | -1.1645 | 0.02772 | -0.1217 | -42.0094
-18 | -1.1117 | 0.02483 | -0.1181 | -44.7725
-17.5 | -1.1077 | 0.02197 | -0.1136 | -50.4188
-17 | -1.0791 | 0.0207 | -0.1115 | -52.1304
-16.5 | -1.0444 | 0.01977 | -0.11 | -52.8275
-16 | -1.0106 | 0.01883 | -0.1083 | -53.6697
-15.5 | -0.9738 | 0.01801 | -0.1068 | -54.07
-15 | -0.9359 | 0.01725 | -0.1054 | -54.2551
-14.5 | -0.8971 | 0.01654 | -0.1041 | -54.2382
-14 | -0.8561 | 0.0159 | -0.103 | -53.8428
-13.5 | -0.814 | 0.01532 | -0.102 | -53.1332
-13 | -0.7726 | 0.01468 | -0.1008 | -52.6294
-12.5 | -0.7319 | 0.014 | -0.0995 | -52.2786
-12 | -0.688 | 0.01349 | -0.0986 | -51.0007
-11.5 | -0.644 | 0.01297 | -0.0977 | -49.653
-11 | -0.5994 | 0.0125 | -0.0968 | -47.952
-10.5 | -0.5547 | 0.01206 | -0.0958 | -45.995
-10 | -0.5109 | 0.01157 | -0.0947 | -44.1573
-9.5 | -0.4652 | 0.01116 | -0.0939 | -41.6846
-9 | -0.4198 | 0.01075 | -0.0929 | -39.0512
-8.5 | -0.3744 | 0.01038 | -0.092 | -36.0694
-8 | -0.3283 | 0.01006 | -0.0911 | -32.6342
-7.5 | -0.2825 | 0.00975 | -0.0901 | -28.9744
-7 | -0.2346 | 0.00947 | -0.0895 | -24.773
-6.5 | -0.1869 | 0.00917 | -0.0888 | -20.3817
-6 | -0.1409 | 0.00885 | -0.0878 | -15.9209
-5.5 | -0.0937 | 0.00857 | -0.087 | -10.9335
-5 | -0.0459 | 0.0083 | -0.0862 | -5.5301
-4.5 | 0.0008 | 0.00801 | -0.0852 | 0.099875
-4 | 0.0463 | 0.00771 | -0.084 | 6.0052
-3.5 | 0.0903 | 0.0074 | -0.0824 | 12.2027
-3 | 0.129 | 0.00702 | -0.0798 | 18.3761
-2.5 | 0.1671 | 0.00659 | -0.077 | 25.3566
-2 | 0.1964 | 0.00607 | -0.0724 | 32.3558
-1.5 | 0.1777 | 0.00518 | -0.0574 | 34.305
-1 | 0.1459 | 0.00359 | -0.0395 | 40.6407
-0.5 | 0.2034 | 0.00357 | -0.0404 | 56.9748
0 | 0.2612 | 0.00355 | -0.0414 | 73.5775
0.5 | 0.3177 | 0.00363 | -0.0421 | 87.5207
1 | 0.3757 | 0.00365 | -0.0432 | 102.9315
1.5 | 0.4302 | 0.00374 | -0.0435 | 115.0267
2 | 0.4792 | 0.00386 | -0.0427 | 124.1451
2.5 | 0.5103 | 0.00414 | -0.038 | 123.2609
3 | 0.5116 | 0.00458 | -0.0269 | 111.7031
3.5 | 0.5158 | 0.00533 | -0.0169 | 96.773
4 | 0.519 | 0.00628 | -0.0072 | 82.6433
4.5 | 0.533 | 0.00716 | 0.0001 | 74.4413
5 | 0.5566 | 0.00788 | 0.0053 | 70.6345
5.5 | 0.5785 | 0.0087 | 0.0107 | 66.4943
6 | 0.6001 | 0.0096 | 0.016 | 62.5104
6.5 | 0.6266 | 0.01043 | 0.0202 | 60.0767
7 | 0.6583 | 0.01117 | 0.0234 | 58.9346
7.5 | 0.6914 | 0.01191 | 0.0263 | 58.0521
8 | 0.7243 | 0.01269 | 0.0291 | 57.0764
8.5 | 0.7507 | 0.01371 | 0.0328 | 54.7557
9 | 0.7758 | 0.01485 | 0.0365 | 52.2424
9.5 | 0.8057 | 0.01586 | 0.0394 | 50.8008
10 | 0.8368 | 0.01688 | 0.042 | 49.5735
10.5 | 0.8639 | 0.01809 | 0.045 | 47.7557
11 | 0.8977 | 0.01903 | 0.0469 | 47.1729
11.5 | 0.932 | 0.01998 | 0.0487 | 46.6466
12 | 0.965 | 0.02103 | 0.0505 | 45.8868
12.5 | 0.9996 | 0.02205 | 0.052 | 45.3333
13 | 1.0339 | 0.02311 | 0.0534 | 44.7382
14 | 1.0977 | 0.02552 | 0.0565 | 43.0133
14.5 | 1.1255 | 0.02699 | 0.0583 | 41.7006
15 | 1.156 | 0.02838 | 0.0597 | 40.7329
15.5 | 1.1819 | 0.03002 | 0.0614 | 39.3704
16 | 1.2069 | 0.03182 | 0.0631 | 37.929
16.5 | 1.2287 | 0.03389 | 0.0648 | 36.2555
17 | 1.2449 | 0.03636 | 0.0669 | 34.2382
17.5 | 1.2623 | 0.03894 | 0.0684 | 32.4165
18 | 1.2783 | 0.04165 | 0.0699 | 30.6915
18.5 | 1.2901 | 0.04484 | 0.0713 | 28.7712
19 | 1.3056 | 0.04782 | 0.0722 | 27.3024
19.5 | 1.3176 | 0.05122 | 0.0729 | 25.7243
20 | 1.3269 | 0.05489 | 0.0736 | 24.1738

## 67. Re 4M Mach 0.10 (1)
BIGFOIL.COM POLAR EXPORT
NACA67-419 a=0.2
NACA67-419 a=0.2 |  |  |  | Cl Max: | 1.601 | at alpha= | 14.5 | deg
JavaFoil+Calcfoil stall+Eppler ext transition |  |  |  | L/D Max: | 106.59 | at alpha= | 6.5 | deg
Re: | 4000000 |  |  | Cd Min: | 0.0032 | at alpha= | -1.5 | deg
Mach: | 0.1 |  |  | Cl=0 at alpha= | -2.2222 | deg
|  |  |  | @ Cl=0.1, Cd= | 0.0032098
|  |  |  | @ Cl=0.4, Cd= | 0.0047097
|  |  |  | @ Cl=0.6, Cd= | 0.0063859
alpha (deg) | Cl | Cd | Cm | Cl/Cd
-17.5 | -0.86 | 0.13155 | 0.006 | -6.541
-17 | -0.875 | 0.12386 | 0.005 | -7.064
-16.5 | -0.887 | 0.11759 | 0.005 | -7.544
-16 | -0.897 | 0.11024 | 0.004 | -8.138
-15.5 | -0.904 | 0.10308 | 0.003 | -8.774
-15 | -0.91 | 0.09599 | 0.003 | -9.475
-14.5 | -0.911 | 0.08954 | 0.002 | -10.173
-14 | -0.909 | 0.08397 | 0.001 | -10.82
-13.5 | -0.903 | 0.07754 | 0 | -11.652
-13 | -0.903 | 0.06694 | -0.001 | -13.483
-12.5 | -1.024 | 0.01862 | -0.003 | -54.99
-12 | -1.011 | 0.01631 | -0.004 | -61.961
-11.5 | -0.986 | 0.01529 | -0.005 | -64.47
-11 | -0.954 | 0.01434 | -0.007 | -66.484
-10.5 | -0.915 | 0.01377 | -0.008 | -66.472
-10 | -0.874 | 0.01307 | -0.01 | -66.883
-9.5 | -0.83 | 0.01245 | -0.011 | -66.646
-9 | -0.783 | 0.0119 | -0.013 | -65.816
-8.5 | -0.735 | 0.01089 | -0.014 | -67.43
-8 | -0.683 | 0.01048 | -0.016 | -65.217
-7.5 | -0.63 | 0.00995 | -0.017 | -63.361
-7 | -0.576 | 0.00957 | -0.019 | -60.106
-6.5 | -0.519 | 0.00899 | -0.02 | -57.781
-6 | -0.462 | 0.00858 | -0.022 | -53.776
-5.5 | -0.403 | 0.0083 | -0.023 | -48.537
-5 | -0.343 | 0.00832 | -0.025 | -41.223
-4.5 | -0.283 | 0.00809 | -0.026 | -34.924
-4 | -0.221 | 0.00784 | -0.028 | -28.228
-3.5 | -0.16 | 0.00766 | -0.029 | -20.849
-3 | -0.097 | 0.00746 | -0.031 | -13.062
-2.5 | -0.035 | 0.00719 | -0.032 | -4.876
-2 | 0.028 | 0.0035 | -0.034 | 7.95
-1.5 | 0.091 | 0.0032 | -0.036 | 28.451
-1 | 0.155 | 0.00327 | -0.037 | 47.439
-0.5 | 0.219 | 0.0037 | -0.039 | 59.135
0 | 0.279 | 0.00401 | -0.04 | 69.636
0.5 | 0.342 | 0.00427 | -0.042 | 80.154
1 | 0.404 | 0.00474 | -0.043 | 85.365
1.5 | 0.464 | 0.00543 | -0.045 | 85.573
2 | 0.526 | 0.00577 | -0.046 | 91.086
2.5 | 0.587 | 0.00629 | -0.048 | 93.304
3 | 0.648 | 0.00674 | -0.049 | 96.267
3.5 | 0.71 | 0.00711 | -0.051 | 99.838
4 | 0.77 | 0.00752 | -0.052 | 102.403
4.5 | 0.831 | 0.00817 | -0.054 | 101.664
5 | 0.89 | 0.00865 | -0.055 | 102.907
5.5 | 0.949 | 0.00915 | -0.057 | 103.723
6 | 1.007 | 0.00958 | -0.058 | 105.025
6.5 | 1.064 | 0.00998 | -0.06 | 106.59
7 | 1.12 | 0.01053 | -0.061 | 106.357
7.5 | 1.174 | 0.01213 | -0.063 | 96.844
8 | 1.226 | 0.01398 | -0.064 | 87.635
8.5 | 1.275 | 0.01478 | -0.066 | 86.273
9 | 1.323 | 0.0154 | -0.067 | 85.874
9.5 | 1.368 | 0.01605 | -0.069 | 85.213
10 | 1.41 | 0.01671 | -0.07 | 84.374
10.5 | 1.45 | 0.01739 | -0.072 | 83.396
11 | 1.486 | 0.01878 | -0.073 | 79.108
11.5 | 1.518 | 0.01972 | -0.074 | 76.963
12 | 1.544 | 0.02071 | -0.076 | 74.535
12.5 | 1.565 | 0.02163 | -0.077 | 72.338
13 | 1.581 | 0.02272 | -0.078 | 69.608
13.5 | 1.593 | 0.02377 | -0.08 | 67.007
14 | 1.599 | 0.02505 | -0.081 | 63.841
14.5 | 1.601 | 0.0263 | -0.082 | 60.885
15 | 1.598 | 0.02791 | -0.083 | 57.255
15.5 | 1.59 | 0.02938 | -0.085 | 54.119
16 | 1.578 | 0.03095 | -0.086 | 50.988
16.5 | 1.561 | 0.03274 | -0.087 | 47.687
17 | 1.541 | 0.03476 | -0.088 | 44.33
17.5 | 1.517 | 0.03661 | -0.089 | 41.431
18 | 1.49 | 0.0389 | -0.09 | 38.294
18.5 | 1.459 | 0.04122 | -0.091 | 35.402
19 | 1.425 | 0.04427 | -0.092 | 32.195
19.5 | 1.384 | 0.04969 | -0.093 | 27.857

## 68. Re 4M Mach 0.10 (2)
BIGFOIL.COM POLAR EXPORT
NACA67-419 a=0.2
NACA67-419 a=0.2 |  |  |  | Cl Max: | 1.3197 | at alpha= | 20 | deg
XFOIL ncrit=9 |  |  |  | L/D Max: | 123.763 | at alpha= | 2 | deg
Re: | 4000000 |  |  | Cd Min: | 0.05706 | at alpha= | 20 | deg
Mach: | 0.1 |  |  | Cl=0 at alpha= | -4.5467 | deg
|  |  |  | @ Cl=0.1, Cd= | 0.0073881
|  |  |  | @ Cl=0.4, Cd= | 0.0036969
|  |  |  | @ Cl=0.6, Cd= | 0.0097194
alpha (deg) | Cl | Cd | Cm | Cl/Cd
-20 | -1.1767 | 0.03465 | -0.1311 | -33.9596
-19.5 | -1.1703 | 0.0316 | -0.1285 | -37.0348
-19 | -1.158 | 0.02905 | -0.126 | -39.8623
-18.5 | -1.14 | 0.02696 | -0.1235 | -42.2849
-18 | -1.1075 | 0.02583 | -0.1221 | -42.8765
-17.5 | -1.0938 | 0.02354 | -0.1187 | -46.4656
-17 | -1.0824 | 0.02116 | -0.1146 | -51.1531
-16.5 | -1.0471 | 0.02021 | -0.113 | -51.811
-16 | -1.0121 | 0.01927 | -0.1113 | -52.5221
-15.5 | -0.9763 | 0.01838 | -0.1095 | -53.1175
-15 | -0.9389 | 0.01753 | -0.1079 | -53.5596
-14.5 | -0.8994 | 0.0168 | -0.1065 | -53.5357
-14 | -0.859 | 0.01611 | -0.1052 | -53.3209
-13.5 | -0.8164 | 0.01551 | -0.1041 | -52.637
-13 | -0.7738 | 0.0149 | -0.103 | -51.9329
-12.5 | -0.7328 | 0.01419 | -0.1015 | -51.642
-12 | -0.6893 | 0.01364 | -0.1004 | -50.5352
-11.5 | -0.6449 | 0.01311 | -0.0994 | -49.1915
-11 | -0.5998 | 0.01262 | -0.0985 | -47.5277
-10.5 | -0.5545 | 0.01217 | -0.0975 | -45.5629
-10 | -0.5104 | 0.01168 | -0.0963 | -43.6986
-9.5 | -0.4649 | 0.01125 | -0.0953 | -41.3244
-9 | -0.419 | 0.01084 | -0.0944 | -38.6531
-8.5 | -0.373 | 0.01046 | -0.0934 | -35.6597
-8 | -0.3264 | 0.01014 | -0.0925 | -32.1893
-7.5 | -0.2808 | 0.00983 | -0.0914 | -28.5656
-7 | -0.2326 | 0.00952 | -0.0908 | -24.4328
-6.5 | -0.1844 | 0.00924 | -0.0901 | -19.9567
-6 | -0.1378 | 0.00891 | -0.0891 | -15.4658
-5.5 | -0.0906 | 0.00863 | -0.0882 | -10.4983
-5 | -0.0427 | 0.00835 | -0.0874 | -5.1138
-4.5 | 0.0044 | 0.00806 | -0.0864 | 0.54591
-4 | 0.0505 | 0.00777 | -0.0852 | 6.4994
-3.5 | 0.0945 | 0.00744 | -0.0836 | 12.7016
-3 | 0.1337 | 0.00707 | -0.081 | 18.9109
-2.5 | 0.1718 | 0.00663 | -0.0781 | 25.9125
-2 | 0.2017 | 0.00611 | -0.0736 | 33.0115
-1.5 | 0.1823 | 0.00518 | -0.0585 | 35.1931
-1 | 0.1468 | 0.00361 | -0.0397 | 40.6648
-0.5 | 0.2046 | 0.00357 | -0.0406 | 57.3109
0 | 0.2626 | 0.00356 | -0.0416 | 73.764
0.5 | 0.3194 | 0.00364 | -0.0423 | 87.7473
1 | 0.3776 | 0.00366 | -0.0434 | 103.1694
1.5 | 0.4323 | 0.00375 | -0.0437 | 115.28
2 | 0.4802 | 0.00388 | -0.0425 | 123.7629
2.5 | 0.508 | 0.00415 | -0.037 | 122.4096
3 | 0.5092 | 0.00463 | -0.0258 | 109.9784
3.5 | 0.5137 | 0.0054 | -0.0159 | 95.1296
4 | 0.5173 | 0.00636 | -0.0062 | 81.3365
4.5 | 0.5307 | 0.00727 | 0.0012 | 72.9986
5 | 0.5555 | 0.00798 | 0.0062 | 69.6115
5.5 | 0.5779 | 0.0088 | 0.0116 | 65.6705
6 | 0.5997 | 0.00971 | 0.0169 | 61.7611
6.5 | 0.6265 | 0.01055 | 0.0211 | 59.3839
7 | 0.6576 | 0.01132 | 0.0245 | 58.0919
7.5 | 0.6915 | 0.01204 | 0.0272 | 57.4336
8 | 0.7231 | 0.01288 | 0.0303 | 56.1413
8.5 | 0.7505 | 0.01389 | 0.0339 | 54.0317
9 | 0.7755 | 0.01505 | 0.0377 | 51.5282
9.5 | 0.8056 | 0.01607 | 0.0406 | 50.1307
10 | 0.8369 | 0.01711 | 0.0432 | 48.9129
10.5 | 0.863 | 0.01838 | 0.0464 | 46.9532
11 | 0.8982 | 0.0193 | 0.0482 | 46.5389
11.5 | 0.9326 | 0.02027 | 0.05 | 46.0089
12 | 0.9647 | 0.02139 | 0.052 | 45.1005
12.5 | 1.0005 | 0.02238 | 0.0534 | 44.7051
13 | 1.0328 | 0.02357 | 0.0551 | 43.8184
14 | 1.0974 | 0.02604 | 0.0582 | 42.1429
14.5 | 1.1257 | 0.02753 | 0.0601 | 40.8899
15 | 1.1552 | 0.02903 | 0.0616 | 39.7933
15.5 | 1.1817 | 0.03071 | 0.0633 | 38.4793
16 | 1.2058 | 0.03262 | 0.0651 | 36.9651
16.5 | 1.225 | 0.03496 | 0.067 | 35.04
17 | 1.2403 | 0.03757 | 0.0692 | 33.013
17.5 | 1.2594 | 0.04012 | 0.0705 | 31.3908
18 | 1.274 | 0.04306 | 0.0721 | 29.5866
18.5 | 1.2845 | 0.04645 | 0.0735 | 27.6534
19 | 1.2996 | 0.04962 | 0.0742 | 26.1911
19.5 | 1.3113 | 0.05315 | 0.0749 | 24.6717
20 | 1.3197 | 0.05706 | 0.0754 | 23.1283

## 69. Re 4M Mach 0.25 (1)
BIGFOIL.COM POLAR EXPORT
NACA67-419 a=0.2
NACA67-419 a=0.2 |  |  |  | Cl Max: | 1.546 | at alpha= | 13 | deg
JavaFoil+Calcfoil stall+Eppler ext transition |  |  |  | L/D Max: | 104.393 | at alpha= | 6.5 | deg
Re: | 4000000 |  |  | Cd Min: | 0.00354 | at alpha= | -2 | deg
Mach: | 0.25 |  |  | Cl=0 at alpha= | -2.2231 | deg
|  |  |  | @ Cl=0.1, Cd= | 0.0036055
|  |  |  | @ Cl=0.4, Cd= | 0.0046609
|  |  |  | @ Cl=0.6, Cd= | 0.006391
alpha (deg) | Cl | Cd | Cm | Cl/Cd
-16 | -0.7 | 0.12408 | 0.004 | -5.643
-15.5 | -0.736 | 0.11443 | 0.003 | -6.43
-15 | -0.766 | 0.10842 | 0.002 | -7.066
-14.5 | -0.791 | 0.1015 | 0.002 | -7.791
-14 | -0.81 | 0.0956 | 0.001 | -8.468
-13.5 | -0.822 | 0.08932 | 0 | -9.207
-13 | -0.83 | 0.08254 | -0.001 | -10.054
-12.5 | -0.834 | 0.07453 | -0.002 | -11.185
-12 | -0.829 | 0.06893 | -0.003 | -12.03
-11.5 | -0.825 | 0.0602 | -0.004 | -13.703
-11 | -0.938 | 0.01611 | -0.007 | -58.227
-10.5 | -0.909 | 0.01496 | -0.008 | -60.752
-10 | -0.874 | 0.01391 | -0.01 | -62.839
-9.5 | -0.835 | 0.01307 | -0.011 | -63.856
-9 | -0.791 | 0.0125 | -0.013 | -63.277
-8.5 | -0.744 | 0.01192 | -0.014 | -62.437
-8 | -0.695 | 0.01091 | -0.016 | -63.636
-7.5 | -0.642 | 0.01012 | -0.017 | -63.436
-7 | -0.587 | 0.00955 | -0.019 | -61.492
-6.5 | -0.531 | 0.00942 | -0.021 | -56.314
-6 | -0.472 | 0.00911 | -0.022 | -51.859
-5.5 | -0.413 | 0.00892 | -0.024 | -46.227
-5 | -0.352 | 0.00853 | -0.025 | -41.222
-4.5 | -0.29 | 0.00829 | -0.027 | -34.947
-4 | -0.227 | 0.00802 | -0.028 | -28.323
-3.5 | -0.164 | 0.00782 | -0.03 | -20.947
-3 | -0.1 | 0.00762 | -0.031 | -13.124
-2.5 | -0.036 | 0.0074 | -0.033 | -4.858
-2 | 0.029 | 0.00354 | -0.035 | 8.077
-1.5 | 0.094 | 0.0036 | -0.037 | 25.964
-1 | 0.159 | 0.00366 | -0.038 | 43.499
-0.5 | 0.224 | 0.00362 | -0.04 | 61.912
0 | 0.287 | 0.00397 | -0.041 | 72.235
0.5 | 0.351 | 0.00437 | -0.043 | 80.351
1 | 0.415 | 0.00475 | -0.044 | 87.293
1.5 | 0.476 | 0.00537 | -0.046 | 88.766
2 | 0.54 | 0.00581 | -0.048 | 92.915
2.5 | 0.603 | 0.00642 | -0.049 | 93.848
3 | 0.665 | 0.00686 | -0.051 | 97.062
3.5 | 0.728 | 0.00725 | -0.052 | 100.474
4 | 0.791 | 0.00785 | -0.054 | 100.676
4.5 | 0.852 | 0.0085 | -0.055 | 100.225
5 | 0.913 | 0.00899 | -0.057 | 101.598
5.5 | 0.973 | 0.00953 | -0.058 | 102.066
6 | 1.032 | 0.00995 | -0.06 | 103.687
6.5 | 1.09 | 0.01044 | -0.062 | 104.393
7 | 1.147 | 0.01105 | -0.063 | 103.797
7.5 | 1.202 | 0.01281 | -0.065 | 93.822
8 | 1.253 | 0.01492 | -0.066 | 83.999
8.5 | 1.302 | 0.01559 | -0.067 | 83.548
9 | 1.348 | 0.01625 | -0.069 | 82.965
9.5 | 1.391 | 0.01698 | -0.07 | 81.936
10 | 1.431 | 0.01777 | -0.072 | 80.53
10.5 | 1.466 | 0.01921 | -0.073 | 76.276
11 | 1.496 | 0.02016 | -0.075 | 74.231
11.5 | 1.521 | 0.0212 | -0.076 | 71.749
12 | 1.536 | 0.02241 | -0.078 | 68.551
12.5 | 1.545 | 0.02365 | -0.079 | 65.329
13 | 1.546 | 0.02491 | -0.08 | 62.083
13.5 | 1.54 | 0.02626 | -0.082 | 58.639
14 | 1.525 | 0.02788 | -0.083 | 54.702
14.5 | 1.503 | 0.02955 | -0.084 | 50.852
15 | 1.472 | 0.03139 | -0.085 | 46.899
15.5 | 1.434 | 0.03369 | -0.086 | 42.554
16 | 1.388 | 0.03583 | -0.088 | 38.723
16.5 | 1.334 | 0.03864 | -0.089 | 34.527
17 | 1.273 | 0.04223 | -0.09 | 30.137
17.5 | 1.194 | 0.05053 | -0.089 | 23.631
18 | 1.069 | 0.0785 | -0.083 | 13.617

## 70. Re 4M Mach 0.25 (2)
BIGFOIL.COM POLAR EXPORT
NACA67-419 a=0.2
NACA67-419 a=0.2 |  |  |  | Cl Max: | 1.2732 | at alpha= | 20 | deg
XFOIL ncrit=9 |  |  |  | L/D Max: | 121.479 | at alpha= | 2 | deg
Re: | 4000000 |  |  | Cd Min: | 0.07025 | at alpha= | 20 | deg
Mach: | 0.25 |  |  | Cl=0 at alpha= | -4.7521 | deg
|  |  |  | @ Cl=0.1, Cd= | 0.0078535
|  |  |  | @ Cl=0.4, Cd= | 0.0037587
|  |  |  | @ Cl=0.6, Cd= | 0.010393
alpha (deg) | Cl | Cd | Cm | Cl/Cd
-20 | -1.0251 | 0.05465 | -0.1486 | -18.7575
-19.5 | -1.0646 | 0.04563 | -0.15 | -23.3311
-19 | -1.0809 | 0.03977 | -0.1487 | -27.1788
-18.5 | -1.0821 | 0.03556 | -0.1463 | -30.4303
-18 | -1.0712 | 0.03251 | -0.1437 | -32.9499
-17.5 | -1.0753 | 0.02868 | -0.1393 | -37.493
-17 | -1.0567 | 0.02642 | -0.1359 | -39.9962
-16.5 | -1.04 | 0.0241 | -0.132 | -43.1535
-16 | -1.0205 | 0.02195 | -0.1281 | -46.492
-15.5 | -0.9895 | 0.0205 | -0.125 | -48.2683
-15 | -0.9517 | 0.01941 | -0.1226 | -49.0314
-14.5 | -0.9139 | 0.01835 | -0.1201 | -49.8038
-14 | -0.8715 | 0.01749 | -0.1182 | -49.8285
-13.5 | -0.8284 | 0.01669 | -0.1162 | -49.6345
-13 | -0.7856 | 0.01592 | -0.1143 | -49.3467
-12.5 | -0.74 | 0.01526 | -0.1127 | -48.4928
-12 | -0.6947 | 0.01456 | -0.111 | -47.7129
-11.5 | -0.6492 | 0.0139 | -0.1094 | -46.705
-11 | -0.6034 | 0.0133 | -0.1078 | -45.3684
-10.5 | -0.5561 | 0.01278 | -0.1064 | -43.5133
-10 | -0.5079 | 0.01231 | -0.1052 | -41.2591
-9.5 | -0.4608 | 0.0118 | -0.1039 | -39.0508
-9 | -0.4133 | 0.01137 | -0.1026 | -36.35
-8.5 | -0.3667 | 0.01093 | -0.1011 | -33.5499
-8 | -0.3187 | 0.01056 | -0.1 | -30.1799
-7.5 | -0.2694 | 0.01023 | -0.099 | -26.3343
-7 | -0.2203 | 0.00988 | -0.098 | -22.2976
-6.5 | -0.1708 | 0.00957 | -0.0971 | -17.8474
-6 | -0.1231 | 0.00922 | -0.0959 | -13.3514
-5.5 | -0.0736 | 0.00893 | -0.095 | -8.2419
-5 | -0.0236 | 0.00866 | -0.0942 | -2.7252
-4.5 | 0.024 | 0.00834 | -0.0929 | 2.8777
-4 | 0.0719 | 0.00804 | -0.0917 | 8.9428
-3.5 | 0.1186 | 0.00773 | -0.0903 | 15.3428
-3 | 0.1585 | 0.00732 | -0.0875 | 21.653
-2.5 | 0.1978 | 0.00686 | -0.0846 | 28.8338
-2 | 0.2296 | 0.00634 | -0.0802 | 36.2145
-1.5 | 0.2074 | 0.00518 | -0.0645 | 40.0386
-1 | 0.1521 | 0.00367 | -0.041 | 41.4441
-0.5 | 0.2109 | 0.00363 | -0.0418 | 58.0992
0 | 0.2704 | 0.00362 | -0.0427 | 74.6961
0.5 | 0.3287 | 0.0037 | -0.0433 | 88.8378
1 | 0.3872 | 0.00374 | -0.044 | 103.5294
1.5 | 0.442 | 0.00382 | -0.0439 | 115.7068
2 | 0.4847 | 0.00399 | -0.0413 | 121.4787
2.5 | 0.4848 | 0.00438 | -0.0293 | 110.6849
3 | 0.4921 | 0.00504 | -0.0195 | 97.6389
3.5 | 0.5012 | 0.00585 | -0.0104 | 85.6752
4 | 0.5095 | 0.00681 | -0.0014 | 74.8164
4.5 | 0.5234 | 0.00778 | 0.0061 | 67.2751
5 | 0.5472 | 0.00861 | 0.0116 | 63.554
5.5 | 0.5708 | 0.00947 | 0.017 | 60.2746
6 | 0.598 | 0.01032 | 0.0215 | 57.9457
6.5 | 0.6236 | 0.01126 | 0.0262 | 55.3819
7 | 0.656 | 0.01206 | 0.0297 | 54.3947
7.5 | 0.6897 | 0.01288 | 0.0328 | 53.5481
8 | 0.7229 | 0.01373 | 0.0359 | 52.6511
8.5 | 0.7491 | 0.01489 | 0.04 | 50.3089
9 | 0.7743 | 0.01613 | 0.0441 | 48.0037
9.5 | 0.8038 | 0.0173 | 0.0473 | 46.4624
10 | 0.8332 | 0.01854 | 0.0505 | 44.9407
10.5 | 0.8623 | 0.01984 | 0.0535 | 43.4627
11 | 0.8984 | 0.0209 | 0.0556 | 42.9856
11.5 | 0.9327 | 0.02205 | 0.0577 | 42.2993
12 | 0.9661 | 0.02329 | 0.0599 | 41.4813
12.5 | 1.0016 | 0.02448 | 0.0617 | 40.915
13 | 1.0326 | 0.02597 | 0.0639 | 39.7613
13.5 | 1.068 | 0.0273 | 0.0655 | 39.1209
14 | 1.0969 | 0.029 | 0.0676 | 37.8241
14.5 | 1.1267 | 0.03068 | 0.0696 | 36.7243
15 | 1.1532 | 0.03265 | 0.0716 | 35.3201
16 | 1.1941 | 0.03762 | 0.076 | 31.7411
16.5 | 1.2107 | 0.04059 | 0.0781 | 29.8275
17 | 1.2258 | 0.04379 | 0.0799 | 27.9927
17.5 | 1.2401 | 0.04716 | 0.0813 | 26.2956
18 | 1.2511 | 0.05108 | 0.0824 | 24.493
18.5 | 1.2613 | 0.05511 | 0.0833 | 22.887
19 | 1.2719 | 0.05933 | 0.0836 | 21.4377
19.5 | 1.2723 | 0.06473 | 0.0836 | 19.6555
20 | 1.2732 | 0.07025 | 0.0832 | 18.1238

## 71. Re 4M Mach 0.50 (1)
BIGFOIL.COM POLAR EXPORT
NACA67-419 a=0.2
NACA67-419 a=0.2 |  |  |  | Cl Max: | 1.403 | at alpha= | 9 | deg
JavaFoil+Calcfoil stall+Eppler ext transition |  |  |  | L/D Max: | 97.656 | at alpha= | 5.5 | deg
Re: | 4000000 |  |  | Cd Min: | 0.00388 | at alpha= | -1.5 | deg
Mach: | 0.5 |  |  | Cl=0 at alpha= | -2.2222 | deg
|  |  |  | @ Cl=0.1, Cd= | 0.0040967
|  |  |  | @ Cl=0.4, Cd= | 0.0051835
|  |  |  | @ Cl=0.6, Cd= | 0.00683
alpha (deg) | Cl | Cd | Cm | Cl/Cd
-20 | -1.017 | 0.16139 | 0.012 | -6.299
-19.5 | -0.985 | 0.15985 | 0.01 | -6.164
-19 | -0.957 | 0.15266 | 0.009 | -6.268
-18.5 | -0.929 | 0.1468 | 0.009 | -6.327
-18 | -0.901 | 0.14199 | 0.008 | -6.343
-17.5 | -0.874 | 0.14591 | 0.007 | -5.991
-17 | -0.845 | 0.13577 | 0.006 | -6.227
-16.5 | -0.815 | 0.1311 | 0.005 | -6.219
-16 | -0.787 | 0.12431 | 0.004 | -6.329
-15.5 | -0.759 | 0.12079 | 0.003 | -6.281
-15 | -0.731 | 0.11698 | 0.003 | -6.246
-14.5 | -0.703 | 0.11324 | 0.002 | -6.205
-14 | -0.674 | 0.10871 | 0.001 | -6.202
-13.5 | -0.644 | 0.10496 | 0 | -6.14
-13 | -0.616 | 0.09936 | -0.001 | -6.202
-12.5 | -0.588 | 0.09489 | -0.002 | -6.197
-12 | -0.56 | 0.09479 | -0.002 | -5.905
-11.5 | -0.531 | 0.09165 | -0.003 | -5.798
-11 | -0.502 | 0.08577 | -0.004 | -5.856
-10.5 | -0.474 | 0.07433 | -0.005 | -6.377
-10 | -0.446 | 0.07823 | -0.006 | -5.699
-9.5 | -0.417 | 0.07623 | -0.006 | -5.47
-9 | -0.389 | 0.06567 | -0.007 | -5.924
-8.5 | -0.55 | 0.05654 | -0.009 | -9.734
-8 | -0.571 | 0.04712 | -0.011 | -12.126
-7.5 | -0.658 | 0.01322 | -0.019 | -49.808
-7 | -0.62 | 0.0118 | -0.021 | -52.527
-6.5 | -0.57 | 0.01103 | -0.023 | -51.665
-6 | -0.513 | 0.01041 | -0.024 | -49.313
-5.5 | -0.452 | 0.00994 | -0.026 | -45.472
-5 | -0.387 | 0.00953 | -0.028 | -40.65
-4.5 | -0.32 | 0.00918 | -0.03 | -34.907
-4 | -0.252 | 0.00886 | -0.031 | -28.41
-3.5 | -0.182 | 0.00856 | -0.033 | -21.237
-3 | -0.111 | 0.00827 | -0.035 | -13.434
-2.5 | -0.04 | 0.00804 | -0.037 | -4.974
-2 | 0.032 | 0.00778 | -0.038 | 4.05
-1.5 | 0.104 | 0.00388 | -0.04 | 26.812
-1 | 0.177 | 0.00393 | -0.042 | 45.038
-0.5 | 0.25 | 0.00436 | -0.044 | 57.305
0 | 0.319 | 0.00477 | -0.046 | 66.904
0.5 | 0.391 | 0.00511 | -0.047 | 76.48
1 | 0.462 | 0.00569 | -0.049 | 81.11
1.5 | 0.53 | 0.00628 | -0.051 | 84.402
2 | 0.6 | 0.00683 | -0.053 | 87.813
2.5 | 0.67 | 0.0075 | -0.054 | 89.283
3 | 0.74 | 0.00796 | -0.056 | 92.962
3.5 | 0.809 | 0.0085 | -0.058 | 95.216
4 | 0.878 | 0.00936 | -0.06 | 93.783
4.5 | 0.946 | 0.00999 | -0.061 | 94.732
5 | 1.012 | 0.01045 | -0.063 | 96.929
5.5 | 1.077 | 0.01103 | -0.065 | 97.656
6 | 1.14 | 0.01174 | -0.067 | 97.104
6.5 | 1.201 | 0.01261 | -0.068 | 95.237
7 | 1.257 | 0.01631 | -0.07 | 77.065
7.5 | 1.311 | 0.01757 | -0.072 | 74.631
8 | 1.354 | 0.01862 | -0.073 | 72.711
8.5 | 1.386 | 0.01979 | -0.075 | 70.05
9 | 1.403 | 0.02199 | -0.077 | 63.795
9.5 | 1.393 | 0.02365 | -0.078 | 58.913
10 | 1.333 | 0.02595 | -0.08 | 51.361
10.5 | 0.864 | 0.02829 | -0.081 | 30.519
11 | 0.892 | 0.03277 | -0.082 | 27.232
11.5 | 0.776 | 0.08777 | -0.041 | 8.845
12 | 0.805 | 0.08526 | -0.044 | 9.446
12.5 | 0.831 | 0.09564 | -0.042 | 8.693
13 | 0.862 | 0.10377 | -0.048 | 8.311
13.5 | 0.888 | 0.10596 | -0.046 | 8.378
14 | 0.916 | 0.11044 | -0.049 | 8.297

## 72. Re 4M Mach 0.50 (2)
BIGFOIL.COM POLAR EXPORT
NACA67-419 a=0.2
NACA67-419 a=0.2 |  |  |  | Cl Max: | 1.1204 | at alpha= | 15.5 | deg
XFOIL ncrit=9 |  |  |  | L/D Max: | 96.9853 | at alpha= | 1 | deg
Re: | 4000000 |  |  | Cd Min: | 0.14826 | at alpha= | 20 | deg
Mach: | 0.5 |  |  | Cl=0 at alpha= | -5.4761 | deg
|  |  |  | @ Cl=0.1, Cd= | 0.0096972
|  |  |  | @ Cl=0.4, Cd= | 0.00606
|  |  |  | @ Cl=0.6, Cd= | 0.013882
alpha (deg) | Cl | Cd | Cm | Cl/Cd
-16 | -0.2129 | 0.12316 | -0.1373 | -1.7286
-15.5 | -0.2585 | 0.10724 | -0.1456 | -2.4105
-15 | -0.2888 | 0.09476 | -0.1529 | -3.0477
-14.5 | -0.319 | 0.0829 | -0.16 | -3.848
-14 | -0.3517 | 0.07067 | -0.1675 | -4.9767
-13.5 | -0.3749 | 0.05728 | -0.1774 | -6.545
-13 | -0.433 | 0.04536 | -0.182 | -9.5459
-12.5 | -0.4802 | 0.03735 | -0.1796 | -12.8568
-12 | -0.5061 | 0.03184 | -0.1744 | -15.8951
-11.5 | -0.5564 | 0.0254 | -0.1653 | -21.9055
-11 | -0.5781 | 0.02017 | -0.1562 | -28.6614
-10.5 | -0.5506 | 0.01725 | -0.1503 | -31.9188
-10 | -0.5039 | 0.01563 | -0.1458 | -32.2393
-9.5 | -0.4524 | 0.01455 | -0.1419 | -31.0928
-9 | -0.3965 | 0.01377 | -0.1388 | -28.7945
-8.5 | -0.3405 | 0.01309 | -0.136 | -26.0122
-8 | -0.2846 | 0.0125 | -0.1334 | -22.768
-7.5 | -0.2282 | 0.01197 | -0.1311 | -19.0643
-7 | -0.1712 | 0.01151 | -0.1292 | -14.874
-6.5 | -0.1142 | 0.0111 | -0.1274 | -10.2883
-6 | -0.0576 | 0.01071 | -0.1258 | -5.3782
-5.5 | -0.0027 | 0.01031 | -0.124 | -0.26188
-5 | 0.0537 | 0.00997 | -0.1226 | 5.3862
-4.5 | 0.1097 | 0.00964 | -0.1212 | 11.3797
-4 | 0.1642 | 0.0093 | -0.1196 | 17.6559
-3.5 | 0.217 | 0.00899 | -0.1179 | 24.1379
-3 | 0.2668 | 0.00859 | -0.1155 | 31.0594
-2.5 | 0.3104 | 0.00804 | -0.1121 | 38.607
-2 | 0.3483 | 0.00745 | -0.1076 | 46.7517
-1.5 | 0.3142 | 0.0059 | -0.089 | 53.2542
-1 | 0.2168 | 0.0045 | -0.0557 | 48.1778
-0.5 | 0.2333 | 0.00391 | -0.0456 | 59.6675
0 | 0.295 | 0.00396 | -0.0452 | 74.4949
0.5 | 0.3544 | 0.00398 | -0.0443 | 89.0452
1 | 0.3957 | 0.00408 | -0.0394 | 96.9853
1.5 | 0.4059 | 0.00446 | -0.0281 | 91.009
2 | 0.3965 | 0.00543 | -0.0134 | 73.0203
2.5 | 0.402 | 0.00642 | -0.0022 | 62.6168
3 | 0.4114 | 0.0075 | 0.0078 | 54.8533
4 | 0.4543 | 0.00952 | 0.0225 | 47.7206
4.5 | 0.4841 | 0.01046 | 0.0281 | 46.2811
5 | 0.5159 | 0.01138 | 0.0333 | 45.3339
5.5 | 0.5455 | 0.01244 | 0.0388 | 43.8505
6 | 0.5819 | 0.01336 | 0.043 | 43.5554
6.5 | 0.6169 | 0.01437 | 0.0473 | 42.9297
7 | 0.6511 | 0.01546 | 0.0517 | 42.1151
7.5 | 0.6901 | 0.01646 | 0.0554 | 41.9259
8 | 0.7229 | 0.01776 | 0.0598 | 40.7038
8.5 | 0.7466 | 0.01943 | 0.0653 | 38.4251
9 | 0.7709 | 0.02123 | 0.0705 | 36.3118
9.5 | 0.7968 | 0.02313 | 0.0752 | 34.4488
10 | 0.8224 | 0.02519 | 0.0797 | 32.6479
11 | 0.8955 | 0.02879 | 0.086 | 31.1046
11.5 | 0.9298 | 0.03087 | 0.0891 | 30.1199
12 | 0.9659 | 0.03301 | 0.0919 | 29.2608
12.5 | 0.9967 | 0.03555 | 0.095 | 28.0366
13 | 1.0299 | 0.03806 | 0.0978 | 27.0599
13.5 | 1.058 | 0.04103 | 0.1006 | 25.786
14 | 1.0837 | 0.04435 | 0.1032 | 24.4352
14.5 | 1.1038 | 0.04823 | 0.1057 | 22.8862
15 | 1.1169 | 0.05289 | 0.1077 | 21.1174
15.5 | 1.1204 | 0.05855 | 0.1092 | 19.1358
16.5 | 1.0985 | 0.07332 | 0.1092 | 14.9823
17 | 1.0741 | 0.0826 | 0.107 | 13.0036
17.5 | 1.053 | 0.09205 | 0.1038 | 11.4394
18 | 1.0249 | 0.10275 | 0.0991 | 9.9747
19 | 0.9692 | 0.1252 | 0.0871 | 7.7412
19.5 | 0.9422 | 0.1368 | 0.0803 | 6.8874
20 | 0.9195 | 0.14826 | 0.0732 | 6.2019

## 73. Re 5M Mach 0.00 (1)
BIGFOIL.COM POLAR EXPORT
NACA67-419 a=0.2
NACA67-419 a=0.2 |  |  |  | Cl Max: | 1.614 | at alpha= | 14.5 | deg
JavaFoil+Calcfoil stall+Eppler ext transition |  |  |  | L/D Max: | 109.214 | at alpha= | 6.5 | deg
Re: | 5000000 |  |  | Cd Min: | 0.00321 | at alpha= | -2 | deg
Mach: | 0 |  |  | Cl=0 at alpha= | -2.2222 | deg
|  |  |  | @ Cl=0.1, Cd= | 0.0032986
|  |  |  | @ Cl=0.4, Cd= | 0.0051965
|  |  |  | @ Cl=0.6, Cd= | 0.0064211
alpha (deg) | Cl | Cd | Cm | Cl/Cd
-18 | -0.881 | 0.13476 | 0.007 | -6.536
-17.5 | -0.894 | 0.12662 | 0.006 | -7.063
-17 | -0.906 | 0.11882 | 0.006 | -7.625
-16.5 | -0.915 | 0.11227 | 0.005 | -8.152
-16 | -0.922 | 0.10593 | 0.004 | -8.705
-15.5 | -0.926 | 0.09962 | 0.003 | -9.294
-15 | -0.929 | 0.0917 | 0.003 | -10.134
-14.5 | -0.928 | 0.08532 | 0.002 | -10.876
-14 | -0.925 | 0.07893 | 0.001 | -11.716
-13.5 | -0.92 | 0.07108 | 0 | -12.95
-13 | -1.048 | 0.01881 | -0.001 | -55.721
-12.5 | -1.037 | 0.01645 | -0.003 | -63.06
-12 | -1.016 | 0.01521 | -0.004 | -66.842
-11.5 | -0.989 | 0.01439 | -0.005 | -68.717
-11 | -0.955 | 0.01358 | -0.007 | -70.321
-10.5 | -0.916 | 0.01291 | -0.008 | -70.967
-10 | -0.874 | 0.01241 | -0.01 | -70.383
-9.5 | -0.829 | 0.01186 | -0.011 | -69.921
-9 | -0.782 | 0.01132 | -0.013 | -69.108
-8.5 | -0.733 | 0.01036 | -0.014 | -70.765
-8 | -0.682 | 0.00996 | -0.016 | -68.428
-7.5 | -0.628 | 0.00952 | -0.017 | -66.04
-7 | -0.574 | 0.00911 | -0.019 | -62.983
-6.5 | -0.517 | 0.00882 | -0.02 | -58.672
-6 | -0.46 | 0.00854 | -0.022 | -53.868
-5.5 | -0.401 | 0.00806 | -0.023 | -49.773
-5 | -0.342 | 0.00767 | -0.025 | -44.571
-4.5 | -0.282 | 0.00741 | -0.026 | -37.972
-4 | -0.221 | 0.00751 | -0.028 | -29.355
-3.5 | -0.159 | 0.00733 | -0.029 | -21.68
-3 | -0.097 | 0.00713 | -0.031 | -13.623
-2.5 | -0.035 | 0.00691 | -0.032 | -5.048
-2 | 0.028 | 0.00321 | -0.034 | 8.638
-1.5 | 0.091 | 0.00325 | -0.036 | 27.969
-1 | 0.154 | 0.00359 | -0.037 | 42.979
-0.5 | 0.218 | 0.00409 | -0.039 | 53.279
0 | 0.278 | 0.00438 | -0.04 | 63.455
0.5 | 0.34 | 0.00479 | -0.042 | 71.025
1 | 0.402 | 0.00521 | -0.043 | 77.223
1.5 | 0.462 | 0.00547 | -0.045 | 84.427
2 | 0.523 | 0.00603 | -0.046 | 86.784
2.5 | 0.585 | 0.00634 | -0.048 | 92.25
3 | 0.646 | 0.00667 | -0.049 | 96.73
3.5 | 0.706 | 0.00707 | -0.051 | 99.959
4 | 0.767 | 0.00765 | -0.052 | 100.285
4.5 | 0.827 | 0.00805 | -0.054 | 102.756
5 | 0.886 | 0.00849 | -0.055 | 104.43
5.5 | 0.945 | 0.00888 | -0.057 | 106.381
6 | 1.002 | 0.00926 | -0.058 | 108.295
6.5 | 1.059 | 0.0097 | -0.06 | 109.214
7 | 1.115 | 0.01081 | -0.061 | 103.12
7.5 | 1.17 | 0.01177 | -0.063 | 99.377
8 | 1.221 | 0.01342 | -0.064 | 91.026
8.5 | 1.271 | 0.01406 | -0.065 | 90.384
9 | 1.319 | 0.01466 | -0.067 | 89.939
9.5 | 1.364 | 0.01526 | -0.068 | 89.375
10 | 1.407 | 0.01591 | -0.07 | 88.465
10.5 | 1.447 | 0.01653 | -0.071 | 87.552
11 | 1.484 | 0.01787 | -0.073 | 83.068
11.5 | 1.517 | 0.01868 | -0.074 | 81.241
12 | 1.544 | 0.01961 | -0.075 | 78.763
12.5 | 1.567 | 0.02055 | -0.077 | 76.256
13 | 1.586 | 0.02149 | -0.078 | 73.796
13.5 | 1.6 | 0.02246 | -0.079 | 71.239
14 | 1.609 | 0.02367 | -0.081 | 67.992
14.5 | 1.614 | 0.02476 | -0.082 | 65.192
15 | 1.614 | 0.02613 | -0.083 | 61.759
15.5 | 1.61 | 0.0276 | -0.084 | 58.335
16 | 1.601 | 0.02906 | -0.085 | 55.103
16.5 | 1.589 | 0.03063 | -0.087 | 51.874
17 | 1.573 | 0.03231 | -0.088 | 48.691
17.5 | 1.554 | 0.03417 | -0.089 | 45.48
18 | 1.532 | 0.03615 | -0.09 | 42.374
18.5 | 1.506 | 0.03824 | -0.091 | 39.4
19 | 1.478 | 0.04054 | -0.092 | 36.466
19.5 | 1.448 | 0.04314 | -0.093 | 33.568

## 74. Re 5M Mach 0.00 (2)
BIGFOIL.COM POLAR EXPORT
NACA67-419 a=0.2
NACA67-419 a=0.2 |  |  |  | Cl Max: | 1.3501 | at alpha= | 20 | deg
XFOIL ncrit=9 |  |  |  | L/D Max: | 122.283 | at alpha= | 2 | deg
Re: | 5000000 |  |  | Cd Min: | 0.05275 | at alpha= | 20 | deg
Mach: | 0 |  |  | Cl=0 at alpha= | -4.4193 | deg
|  |  |  | @ Cl=0.1, Cd= | 0.0069122
|  |  |  | @ Cl=0.4, Cd= | 0.0034598
|  |  |  | @ Cl=0.6, Cd= | 0.0096356
alpha (deg) | Cl | Cd | Cm | Cl/Cd
-20 | -1.2036 | 0.03154 | -0.1258 | -38.1611
-19.5 | -1.1907 | 0.0291 | -0.1235 | -40.9175
-19 | -1.1755 | 0.02692 | -0.1209 | -43.6664
-18.5 | -1.1542 | 0.02515 | -0.1186 | -45.8926
-18 | -1.1221 | 0.02414 | -0.1172 | -46.483
-17.5 | -1.1031 | 0.02228 | -0.1142 | -49.5108
-17 | -1.0879 | 0.02019 | -0.1105 | -53.8831
-16.5 | -1.0606 | 0.01885 | -0.1081 | -56.2653
-16 | -1.0237 | 0.01804 | -0.1067 | -56.7461
-15.5 | -0.9858 | 0.01725 | -0.1053 | -57.1478
-15 | -0.9486 | 0.01644 | -0.1038 | -57.7007
-14.5 | -0.9092 | 0.01574 | -0.1025 | -57.7637
-14 | -0.8678 | 0.01513 | -0.1014 | -57.3562
-13.5 | -0.826 | 0.01454 | -0.1003 | -56.8088
-13 | -0.7844 | 0.01396 | -0.0992 | -56.1891
-12.5 | -0.7406 | 0.01347 | -0.0983 | -54.9814
-12 | -0.6966 | 0.01298 | -0.0973 | -53.6672
-11.5 | -0.6533 | 0.01244 | -0.0962 | -52.5161
-11 | -0.6097 | 0.01196 | -0.0951 | -50.9783
-10.5 | -0.5655 | 0.01152 | -0.0941 | -49.0885
-10 | -0.5196 | 0.01115 | -0.0933 | -46.6009
-9.5 | -0.4743 | 0.01075 | -0.0924 | -44.1209
-9 | -0.4285 | 0.01035 | -0.0915 | -41.401
-8.5 | -0.3836 | 0.00994 | -0.0904 | -38.5915
-8 | -0.3377 | 0.00958 | -0.0895 | -35.2505
-7.5 | -0.2902 | 0.00926 | -0.0888 | -31.3391
-7 | -0.2431 | 0.00895 | -0.088 | -27.162
-6.5 | -0.1956 | 0.00868 | -0.0873 | -22.5346
-6 | -0.1491 | 0.00838 | -0.0863 | -17.7924
-5.5 | -0.1016 | 0.0081 | -0.0855 | -12.5432
-5 | -0.0535 | 0.00785 | -0.0848 | -6.8153
-4.5 | -0.0075 | 0.00758 | -0.0836 | -0.98945
-4 | 0.039 | 0.00738 | -0.0825 | 5.2846
-3.5 | 0.0845 | 0.00706 | -0.0813 | 11.9688
-3 | 0.1254 | 0.00667 | -0.079 | 18.8006
-2.5 | 0.1658 | 0.00632 | -0.0767 | 26.2342
-2 | 0.2005 | 0.00591 | -0.0731 | 33.9255
-1.5 | 0.2199 | 0.00537 | -0.0663 | 40.9497
-1 | 0.171 | 0.00389 | -0.0447 | 43.9589
-0.5 | 0.2047 | 0.00326 | -0.0407 | 62.7914
0 | 0.2623 | 0.00331 | -0.0416 | 79.2447
0.5 | 0.3199 | 0.00331 | -0.0426 | 96.6465
1 | 0.3762 | 0.0034 | -0.0434 | 110.6471
1.5 | 0.4279 | 0.00353 | -0.0431 | 121.2181
2 | 0.4659 | 0.00381 | -0.0399 | 122.2835
2.5 | 0.4824 | 0.00409 | -0.032 | 117.9462
3 | 0.4879 | 0.0047 | -0.022 | 103.8085
3.5 | 0.495 | 0.00547 | -0.0127 | 90.4936
4 | 0.5045 | 0.00635 | -0.0044 | 79.4488
4.5 | 0.524 | 0.00714 | 0.0018 | 73.3894
5 | 0.5514 | 0.00781 | 0.0063 | 70.6018
5.5 | 0.5731 | 0.00867 | 0.0117 | 66.1015
6 | 0.5966 | 0.00955 | 0.0167 | 62.4712
6.5 | 0.6268 | 0.01031 | 0.0202 | 60.7953
7 | 0.6606 | 0.01097 | 0.0231 | 60.2188
7.5 | 0.6922 | 0.01174 | 0.0262 | 58.9608
8 | 0.7245 | 0.01251 | 0.0291 | 57.9137
8.5 | 0.7503 | 0.01354 | 0.0329 | 55.4136
9 | 0.7789 | 0.01453 | 0.0362 | 53.6063
9.5 | 0.811 | 0.01545 | 0.0387 | 52.4919
10 | 0.8393 | 0.01655 | 0.0418 | 50.713
10.5 | 0.8723 | 0.01752 | 0.0439 | 49.7888
11 | 0.9076 | 0.01842 | 0.0457 | 49.2725
11.5 | 0.942 | 0.01939 | 0.0474 | 48.5817
12 | 0.9793 | 0.02024 | 0.0486 | 48.3844
12.5 | 1.0111 | 0.02133 | 0.0506 | 47.4027
13 | 1.0459 | 0.02232 | 0.052 | 46.8593
13.5 | 1.0797 | 0.02339 | 0.0534 | 46.1608
14 | 1.1105 | 0.02467 | 0.0551 | 45.0142
15 | 1.1707 | 0.02735 | 0.0582 | 42.8044
15.5 | 1.1978 | 0.02891 | 0.0599 | 41.432
16 | 1.2219 | 0.03072 | 0.0617 | 39.7754
16.5 | 1.241 | 0.03289 | 0.0639 | 37.7318
17 | 1.2594 | 0.03525 | 0.0657 | 35.7277
17.5 | 1.2794 | 0.0375 | 0.0673 | 34.1173
18 | 1.2943 | 0.0403 | 0.0689 | 32.1166
18.5 | 1.3124 | 0.04293 | 0.07 | 30.5707
19 | 1.3296 | 0.04569 | 0.0709 | 29.1005
19.5 | 1.3399 | 0.04918 | 0.0719 | 27.2448
20 | 1.3501 | 0.05275 | 0.0726 | 25.5943

## 75. Re 5M Mach 0.10 (1)
BIGFOIL.COM POLAR EXPORT
NACA67-419 a=0.2
NACA67-419 a=0.2 |  |  |  | Cl Max: | 1.603 | at alpha= | 14.5 | deg
JavaFoil+Calcfoil stall+Eppler ext transition |  |  |  | L/D Max: | 108.71 | at alpha= | 6.5 | deg
Re: | 5000000 |  |  | Cd Min: | 0.00321 | at alpha= | -2 | deg
Mach: | 0.1 |  |  | Cl=0 at alpha= | -2.2222 | deg
|  |  |  | @ Cl=0.1, Cd= | 0.0033178
|  |  |  | @ Cl=0.4, Cd= | 0.0052216
|  |  |  | @ Cl=0.6, Cd= | 0.0064471
alpha (deg) | Cl | Cd | Cm | Cl/Cd
-17.5 | -0.861 | 0.12886 | 0.006 | -6.683
-17 | -0.876 | 0.12195 | 0.005 | -7.18
-16.5 | -0.888 | 0.11499 | 0.005 | -7.724
-16 | -0.899 | 0.10824 | 0.004 | -8.302
-15.5 | -0.906 | 0.10115 | 0.003 | -8.956
-15 | -0.911 | 0.09386 | 0.003 | -9.709
-14.5 | -0.913 | 0.08737 | 0.002 | -10.45
-14 | -0.911 | 0.08158 | 0.001 | -11.168
-13.5 | -0.907 | 0.07452 | 0 | -12.174
-13 | -0.915 | 0.05954 | -0.001 | -15.376
-12.5 | -1.03 | 0.01713 | -0.003 | -60.103
-12 | -1.012 | 0.01555 | -0.004 | -65.109
-11.5 | -0.987 | 0.01463 | -0.005 | -67.486
-11 | -0.954 | 0.01375 | -0.007 | -69.408
-10.5 | -0.916 | 0.01321 | -0.008 | -69.336
-10 | -0.875 | 0.01256 | -0.01 | -69.615
-9.5 | -0.831 | 0.01195 | -0.011 | -69.515
-9 | -0.784 | 0.01143 | -0.013 | -68.608
-8.5 | -0.735 | 0.01044 | -0.014 | -70.391
-8 | -0.684 | 0.01005 | -0.016 | -68.069
-7.5 | -0.631 | 0.00953 | -0.017 | -66.191
-7 | -0.576 | 0.00916 | -0.019 | -62.881
-6.5 | -0.52 | 0.00885 | -0.02 | -58.739
-6 | -0.462 | 0.00836 | -0.022 | -55.238
-5.5 | -0.403 | 0.00811 | -0.023 | -49.718
-5 | -0.343 | 0.00771 | -0.025 | -44.566
-4.5 | -0.283 | 0.00747 | -0.026 | -37.869
-4 | -0.222 | 0.00754 | -0.028 | -29.37
-3.5 | -0.16 | 0.00735 | -0.029 | -21.723
-3 | -0.098 | 0.00716 | -0.031 | -13.634
-2.5 | -0.035 | 0.00696 | -0.032 | -5.037
-2 | 0.028 | 0.00321 | -0.034 | 8.682
-1.5 | 0.091 | 0.00327 | -0.036 | 27.93
-1 | 0.155 | 0.00361 | -0.037 | 43.005
-0.5 | 0.219 | 0.00408 | -0.039 | 53.629
0 | 0.279 | 0.00444 | -0.04 | 62.936
0.5 | 0.342 | 0.00481 | -0.042 | 71.092
1 | 0.404 | 0.00525 | -0.043 | 76.894
1.5 | 0.464 | 0.00552 | -0.045 | 84.058
2 | 0.526 | 0.00605 | -0.046 | 86.849
2.5 | 0.587 | 0.00638 | -0.048 | 92.108
3 | 0.649 | 0.0067 | -0.049 | 96.824
3.5 | 0.71 | 0.00713 | -0.051 | 99.572
4 | 0.771 | 0.00768 | -0.052 | 100.295
4.5 | 0.831 | 0.00809 | -0.054 | 102.716
5 | 0.89 | 0.00856 | -0.055 | 104.059
5.5 | 0.949 | 0.00896 | -0.057 | 105.98
6 | 1.007 | 0.00932 | -0.058 | 108.113
6.5 | 1.064 | 0.00979 | -0.06 | 108.71
7 | 1.12 | 0.01096 | -0.061 | 102.164
7.5 | 1.175 | 0.01273 | -0.063 | 92.277
8 | 1.226 | 0.01356 | -0.064 | 90.432
8.5 | 1.276 | 0.0142 | -0.066 | 89.855
9 | 1.324 | 0.01481 | -0.067 | 89.376
9.5 | 1.369 | 0.01543 | -0.069 | 88.704
10 | 1.411 | 0.01607 | -0.07 | 87.837
10.5 | 1.451 | 0.01673 | -0.072 | 86.697
11 | 1.487 | 0.01808 | -0.073 | 82.248
11.5 | 1.519 | 0.01894 | -0.074 | 80.195
12 | 1.545 | 0.01985 | -0.076 | 77.836
12.5 | 1.566 | 0.02075 | -0.077 | 75.495
13 | 1.583 | 0.02177 | -0.078 | 72.69
13.5 | 1.594 | 0.02282 | -0.08 | 69.856
14 | 1.601 | 0.02404 | -0.081 | 66.599
14.5 | 1.603 | 0.02518 | -0.082 | 63.643
15 | 1.6 | 0.02677 | -0.083 | 59.756
15.5 | 1.592 | 0.02815 | -0.085 | 56.544
16 | 1.579 | 0.02963 | -0.086 | 53.297
16.5 | 1.563 | 0.03135 | -0.087 | 49.85
17 | 1.543 | 0.03332 | -0.088 | 46.299
17.5 | 1.519 | 0.03505 | -0.089 | 43.33
18 | 1.491 | 0.0372 | -0.09 | 40.085
18.5 | 1.461 | 0.03973 | -0.091 | 36.768
19 | 1.428 | 0.04208 | -0.092 | 33.924
19.5 | 1.389 | 0.04677 | -0.093 | 29.697

## 76. Re 5M Mach 0.10 (2)
BIGFOIL.COM POLAR EXPORT
NACA67-419 a=0.2
NACA67-419 a=0.2 |  |  |  | Cl Max: | 1.3431 | at alpha= | 20 | deg
XFOIL ncrit=9 |  |  |  | L/D Max: | 122.147 | at alpha= | 2 | deg
Re: | 5000000 |  |  | Cd Min: | 0.05484 | at alpha= | 20 | deg
Mach: | 0.1 |  |  | Cl=0 at alpha= | -4.4631 | deg
|  |  |  | @ Cl=0.1, Cd= | 0.0070047
|  |  |  | @ Cl=0.4, Cd= | 0.0034698
|  |  |  | @ Cl=0.6, Cd= | 0.0097618
alpha (deg) | Cl | Cd | Cm | Cl/Cd
-20 | -1.1904 | 0.0335 | -0.1305 | -35.5343
-19.5 | -1.1808 | 0.03071 | -0.1281 | -38.45
-19 | -1.1675 | 0.02828 | -0.1254 | -41.2836
-18.5 | -1.1492 | 0.02628 | -0.1228 | -43.7291
-18 | -1.12 | 0.02501 | -0.1211 | -44.7821
-17.5 | -1.1012 | 0.02308 | -0.118 | -47.7123
-17 | -1.0786 | 0.02145 | -0.1151 | -50.2844
-16.5 | -1.0626 | 0.01931 | -0.1112 | -55.0285
-16 | -1.028 | 0.01834 | -0.1094 | -56.0523
-15.5 | -0.9895 | 0.01753 | -0.1079 | -56.4461
-15 | -0.9507 | 0.01675 | -0.1065 | -56.7582
-14.5 | -0.9123 | 0.01598 | -0.1049 | -57.0901
-14 | -0.8707 | 0.01534 | -0.1037 | -56.7601
-13.5 | -0.8283 | 0.01473 | -0.1025 | -56.2322
-13 | -0.7859 | 0.01414 | -0.1013 | -55.5799
-12.5 | -0.7427 | 0.01361 | -0.1001 | -54.5702
-12 | -0.6978 | 0.01313 | -0.0992 | -53.1455
-11.5 | -0.654 | 0.01258 | -0.098 | -51.9873
-11 | -0.6097 | 0.01209 | -0.0969 | -50.4301
-10.5 | -0.5655 | 0.01163 | -0.0957 | -48.6242
-10 | -0.5197 | 0.01124 | -0.0948 | -46.2367
-9.5 | -0.4737 | 0.01084 | -0.0939 | -43.6993
-9 | -0.4275 | 0.01043 | -0.093 | -40.9875
-8.5 | -0.3819 | 0.01002 | -0.0919 | -38.1138
-8 | -0.3362 | 0.00964 | -0.0908 | -34.8755
-7.5 | -0.2885 | 0.00933 | -0.0901 | -30.9218
-7 | -0.241 | 0.00901 | -0.0893 | -26.7481
-6.5 | -0.1929 | 0.00874 | -0.0886 | -22.0709
-6 | -0.1461 | 0.00844 | -0.0876 | -17.3104
-5.5 | -0.0987 | 0.00815 | -0.0867 | -12.1104
-5 | -0.0502 | 0.0079 | -0.086 | -6.3544
-4.5 | -0.0034 | 0.00764 | -0.0849 | -0.44503
-4 | 0.0427 | 0.00742 | -0.0837 | 5.7547
-3.5 | 0.0889 | 0.00711 | -0.0825 | 12.5035
-3 | 0.13 | 0.00672 | -0.0803 | 19.3452
-2.5 | 0.1708 | 0.00636 | -0.0779 | 26.8553
-2 | 0.2057 | 0.00594 | -0.0743 | 34.6296
-1.5 | 0.2251 | 0.0054 | -0.0675 | 41.6852
-1 | 0.1747 | 0.00395 | -0.0455 | 44.2278
-0.5 | 0.2059 | 0.00327 | -0.0409 | 62.9664
0 | 0.2638 | 0.00332 | -0.0419 | 79.4578
0.5 | 0.3216 | 0.00332 | -0.0428 | 96.8675
1 | 0.3781 | 0.00341 | -0.0435 | 110.8798
1.5 | 0.4294 | 0.00355 | -0.0431 | 120.9577
2 | 0.4666 | 0.00382 | -0.0396 | 122.1466
2.5 | 0.4795 | 0.00413 | -0.0308 | 116.1017
3 | 0.4857 | 0.00476 | -0.021 | 102.0378
3.5 | 0.4943 | 0.00553 | -0.0121 | 89.3852
4 | 0.5028 | 0.00643 | -0.0034 | 78.196
4.5 | 0.522 | 0.00724 | 0.0029 | 72.0994
5 | 0.5505 | 0.0079 | 0.0072 | 69.6835
5.5 | 0.5731 | 0.00875 | 0.0125 | 65.4971
6 | 0.5959 | 0.00966 | 0.0176 | 61.6874
6.5 | 0.6265 | 0.01042 | 0.0211 | 60.1248
7 | 0.6593 | 0.01113 | 0.0242 | 59.2363
7.5 | 0.6922 | 0.01187 | 0.0272 | 58.3151
8 | 0.724 | 0.01268 | 0.0302 | 57.0978
8.5 | 0.7503 | 0.01371 | 0.034 | 54.7265
9 | 0.7789 | 0.01472 | 0.0373 | 52.9144
9.5 | 0.8099 | 0.01569 | 0.0401 | 51.6189
10.5 | 0.8719 | 0.01779 | 0.0453 | 49.0107
11 | 0.9073 | 0.01871 | 0.0471 | 48.4928
11.5 | 0.9426 | 0.01967 | 0.0488 | 47.9207
12 | 0.9789 | 0.0206 | 0.0502 | 47.5194
12.5 | 1.0117 | 0.02168 | 0.0521 | 46.6651
13 | 1.0473 | 0.02267 | 0.0535 | 46.1976
13.5 | 1.0793 | 0.02386 | 0.0552 | 45.2347
14 | 1.1114 | 0.02512 | 0.0568 | 44.2436
15 | 1.1713 | 0.02792 | 0.0601 | 41.952
15.5 | 1.1971 | 0.02961 | 0.0619 | 40.4289
16 | 1.22 | 0.03157 | 0.0639 | 38.6443
16.5 | 1.2393 | 0.03379 | 0.066 | 36.6765
17 | 1.2582 | 0.03619 | 0.0678 | 34.7665
17.5 | 1.2766 | 0.03866 | 0.0695 | 33.0212
18 | 1.2926 | 0.04147 | 0.071 | 31.1695
18.5 | 1.309 | 0.04433 | 0.0722 | 29.5285
19 | 1.3251 | 0.04729 | 0.0731 | 28.0207
19.5 | 1.3343 | 0.05104 | 0.074 | 26.1422
20 | 1.3431 | 0.05484 | 0.0746 | 24.4912

## 77. Re 5M Mach 0.25 (1)
BIGFOIL.COM POLAR EXPORT
NACA67-419 a=0.2
NACA67-419 a=0.2 |  |  |  | Cl Max: | 1.548 | at alpha= | 13 | deg
JavaFoil+Calcfoil stall+Eppler ext transition |  |  |  | L/D Max: | 106.535 | at alpha= | 6.5 | deg
Re: | 5000000 |  |  | Cd Min: | 0.0031 | at alpha= | -2 | deg
Mach: | 0.25 |  |  | Cl=0 at alpha= | -2.2231 | deg
|  |  |  | @ Cl=0.1, Cd= | 0.0031942
|  |  |  | @ Cl=0.4, Cd= | 0.0051364
|  |  |  | @ Cl=0.6, Cd= | 0.0065648
alpha (deg) | Cl | Cd | Cm | Cl/Cd
-16 | -0.7 | 0.12189 | 0.004 | -5.746
-15.5 | -0.736 | 0.11263 | 0.003 | -6.535
-15 | -0.767 | 0.10655 | 0.002 | -7.196
-14.5 | -0.792 | 0.10043 | 0.002 | -7.882
-14 | -0.81 | 0.09411 | 0.001 | -8.609
-13.5 | -0.823 | 0.08764 | 0 | -9.393
-13 | -0.831 | 0.08099 | -0.001 | -10.265
-12.5 | -0.836 | 0.07274 | -0.002 | -11.489
-12 | -0.832 | 0.06689 | -0.003 | -12.435
-11.5 | -0.832 | 0.05589 | -0.004 | -14.89
-11 | -0.94 | 0.01526 | -0.007 | -61.604
-10.5 | -0.91 | 0.0143 | -0.008 | -63.64
-10 | -0.875 | 0.01335 | -0.01 | -65.574
-9.5 | -0.836 | 0.01255 | -0.011 | -66.587
-9 | -0.792 | 0.01201 | -0.013 | -65.94
-8.5 | -0.745 | 0.01146 | -0.014 | -64.969
-8 | -0.695 | 0.01048 | -0.016 | -66.309
-7.5 | -0.642 | 0.00992 | -0.018 | -64.796
-7 | -0.588 | 0.0093 | -0.019 | -63.181
-6.5 | -0.531 | 0.00891 | -0.021 | -59.599
-6 | -0.473 | 0.00844 | -0.022 | -55.966
-5.5 | -0.413 | 0.0086 | -0.024 | -48.011
-5 | -0.352 | 0.0082 | -0.025 | -42.897
-4.5 | -0.29 | 0.00795 | -0.027 | -36.498
-4 | -0.227 | 0.0077 | -0.028 | -29.515
-3.5 | -0.164 | 0.00752 | -0.03 | -21.803
-3 | -0.1 | 0.0073 | -0.032 | -13.711
-2.5 | -0.036 | 0.00717 | -0.033 | -5.02
-2 | 0.029 | 0.0031 | -0.035 | 9.23
-1.5 | 0.094 | 0.00316 | -0.037 | 29.615
-1 | 0.159 | 0.00353 | -0.038 | 45.165
-0.5 | 0.225 | 0.00389 | -0.04 | 57.736
0 | 0.287 | 0.00426 | -0.041 | 67.352
0.5 | 0.351 | 0.0047 | -0.043 | 74.665
1 | 0.415 | 0.00527 | -0.044 | 78.658
1.5 | 0.476 | 0.00571 | -0.046 | 83.382
2 | 0.54 | 0.00626 | -0.048 | 86.159
2.5 | 0.603 | 0.00658 | -0.049 | 91.578
3 | 0.666 | 0.00692 | -0.051 | 96.142
3.5 | 0.728 | 0.00741 | -0.052 | 98.321
4 | 0.791 | 0.00798 | -0.054 | 99.108
4.5 | 0.853 | 0.00841 | -0.055 | 101.342
5 | 0.913 | 0.00891 | -0.057 | 102.515
5.5 | 0.973 | 0.00931 | -0.058 | 104.571
6 | 1.032 | 0.00971 | -0.06 | 106.287
6.5 | 1.091 | 0.01024 | -0.062 | 106.535
7 | 1.147 | 0.0117 | -0.063 | 98.039
7.5 | 1.202 | 0.01356 | -0.065 | 88.65
8 | 1.254 | 0.01433 | -0.066 | 87.503
8.5 | 1.303 | 0.01495 | -0.068 | 87.137
9 | 1.349 | 0.01561 | -0.069 | 86.43
9.5 | 1.392 | 0.01633 | -0.071 | 85.262
10 | 1.432 | 0.01708 | -0.072 | 83.809
10.5 | 1.466 | 0.01846 | -0.073 | 79.427
11 | 1.497 | 0.0194 | -0.075 | 77.171
11.5 | 1.522 | 0.02039 | -0.076 | 74.668
12 | 1.538 | 0.02156 | -0.078 | 71.332
12.5 | 1.546 | 0.02274 | -0.079 | 68
13 | 1.548 | 0.02392 | -0.08 | 64.705
13.5 | 1.541 | 0.02519 | -0.082 | 61.177
14 | 1.527 | 0.02678 | -0.083 | 57.001
14.5 | 1.504 | 0.02833 | -0.084 | 53.105
15 | 1.473 | 0.03006 | -0.085 | 49.018
15.5 | 1.435 | 0.0322 | -0.087 | 44.562
16 | 1.389 | 0.03443 | -0.088 | 40.345
16.5 | 1.336 | 0.03686 | -0.089 | 36.241
17 | 1.275 | 0.0403 | -0.09 | 31.634
17.5 | 1.202 | 0.04645 | -0.09 | 25.885
18 | 1.094 | 0.06434 | -0.087 | 17.01

## 78. Re 5M Mach 0.25 (2)
BIGFOIL.COM POLAR EXPORT
NACA67-419 a=0.2
NACA67-419 a=0.2 |  |  |  | Cl Max: | 1.2974 | at alpha= | 20 | deg
XFOIL ncrit=9 |  |  |  | L/D Max: | 119.262 | at alpha= | 1.5 | deg
Re: | 5000000 |  |  | Cd Min: | 0.06777 | at alpha= | 20 | deg
Mach: | 0.25 |  |  | Cl=0 at alpha= | -4.6684 | deg
|  |  |  | @ Cl=0.1, Cd= | 0.0074447
|  |  |  | @ Cl=0.4, Cd= | 0.0035176
|  |  |  | @ Cl=0.6, Cd= | 0.0104
alpha (deg) | Cl | Cd | Cm | Cl/Cd
-20 | -1.0533 | 0.05152 | -0.15 | -20.4445
-19.5 | -1.0806 | 0.04402 | -0.1504 | -24.5479
-19 | -1.095 | 0.03851 | -0.1487 | -28.4342
-18.5 | -1.0961 | 0.03446 | -0.146 | -31.8079
-18 | -1.0873 | 0.03136 | -0.143 | -34.6716
-17.5 | -1.0845 | 0.02805 | -0.1388 | -38.6631
-17 | -1.0657 | 0.02585 | -0.1353 | -41.2263
-16.5 | -1.0486 | 0.02356 | -0.1314 | -44.5076
-16 | -1.0221 | 0.02185 | -0.128 | -46.778
-15.5 | -0.9864 | 0.02064 | -0.1254 | -47.7907
-15 | -0.9681 | 0.01838 | -0.1209 | -52.6714
-14.5 | -0.9265 | 0.01751 | -0.1188 | -52.9126
-14 | -0.8839 | 0.01669 | -0.1167 | -52.9599
-13.5 | -0.8419 | 0.01586 | -0.1146 | -53.0832
-13 | -0.7978 | 0.01513 | -0.1127 | -52.7297
-12.5 | -0.752 | 0.01449 | -0.1111 | -51.8979
-12 | -0.7053 | 0.01393 | -0.1096 | -50.6317
-11.5 | -0.6593 | 0.01337 | -0.108 | -49.3119
-11 | -0.6132 | 0.01279 | -0.1064 | -47.9437
-10.5 | -0.566 | 0.01227 | -0.105 | -46.1288
-10 | -0.5183 | 0.01182 | -0.1036 | -43.8494
-9.5 | -0.47 | 0.01137 | -0.1025 | -41.3369
-9 | -0.4226 | 0.01091 | -0.1011 | -38.7351
-8.5 | -0.3748 | 0.01047 | -0.0999 | -35.7975
-8 | -0.3263 | 0.01007 | -0.0987 | -32.4032
-7.5 | -0.2774 | 0.00971 | -0.0977 | -28.5685
-7 | -0.229 | 0.00936 | -0.0966 | -24.4658
-6.5 | -0.1803 | 0.00904 | -0.0955 | -19.9447
-6 | -0.13 | 0.00876 | -0.0947 | -14.8402
-5.5 | -0.0812 | 0.00845 | -0.0936 | -9.6095
-5 | -0.0321 | 0.00817 | -0.0927 | -3.929
-4.5 | 0.0163 | 0.0079 | -0.0915 | 2.0633
-4 | 0.0647 | 0.00768 | -0.0904 | 8.4245
-3.5 | 0.1127 | 0.00736 | -0.0892 | 15.3125
-3 | 0.1556 | 0.00697 | -0.0869 | 22.3242
-2.5 | 0.1967 | 0.00657 | -0.0844 | 29.9391
-2 | 0.2335 | 0.00615 | -0.0809 | 37.9675
-1.5 | 0.2529 | 0.00555 | -0.0738 | 45.5676
-1 | 0.1948 | 0.00421 | -0.05 | 46.2708
-0.5 | 0.2126 | 0.00332 | -0.0421 | 64.0361
0 | 0.272 | 0.00336 | -0.043 | 80.9524
0.5 | 0.3306 | 0.00337 | -0.0438 | 98.1009
1 | 0.3878 | 0.00347 | -0.0442 | 111.7579
1.5 | 0.4365 | 0.00366 | -0.0428 | 119.2623
2 | 0.4584 | 0.00393 | -0.0356 | 116.6412
2.5 | 0.4618 | 0.00444 | -0.0245 | 104.009
3 | 0.4732 | 0.00512 | -0.0157 | 92.4219
3.5 | 0.486 | 0.00591 | -0.0074 | 82.2335
4 | 0.4948 | 0.0069 | 0.0013 | 71.7101
4.5 | 0.5149 | 0.00774 | 0.0077 | 66.5245
5 | 0.5432 | 0.00847 | 0.0123 | 64.1322
5.5 | 0.5696 | 0.00931 | 0.0172 | 61.1815
6 | 0.5947 | 0.01023 | 0.0222 | 58.1329
6.5 | 0.6227 | 0.01113 | 0.0264 | 55.9479
7 | 0.6582 | 0.01186 | 0.0294 | 55.4975
7.5 | 0.6903 | 0.01271 | 0.0327 | 54.3116
8 | 0.723 | 0.01357 | 0.036 | 53.2793
8.5 | 0.7491 | 0.0147 | 0.0401 | 50.9592
9 | 0.7761 | 0.01586 | 0.0439 | 48.9344
9.5 | 0.8082 | 0.01691 | 0.0469 | 47.7942
10 | 0.8383 | 0.0181 | 0.05 | 46.3149
10.5 | 0.8718 | 0.0192 | 0.0525 | 45.4062
11 | 0.9079 | 0.02025 | 0.0545 | 44.8346
11.5 | 0.9437 | 0.02136 | 0.0565 | 44.1807
12 | 0.9805 | 0.02246 | 0.0583 | 43.6554
12.5 | 1.0138 | 0.02373 | 0.0604 | 42.7223
13 | 1.0502 | 0.02488 | 0.0621 | 42.2106
13.5 | 1.0811 | 0.02638 | 0.0643 | 40.9818
14 | 1.1133 | 0.02788 | 0.0662 | 39.9319
14.5 | 1.1433 | 0.02955 | 0.0681 | 38.6904
15 | 1.17 | 0.03148 | 0.0703 | 37.1665
15.5 | 1.1889 | 0.03393 | 0.0729 | 35.0398
16 | 1.2082 | 0.03651 | 0.0752 | 33.0923
16.5 | 1.2265 | 0.03928 | 0.0773 | 31.2245
17 | 1.2433 | 0.0423 | 0.0791 | 29.3924
17.5 | 1.2615 | 0.04537 | 0.0804 | 27.8047
18 | 1.2748 | 0.04889 | 0.0818 | 26.0749
18.5 | 1.2861 | 0.05282 | 0.0828 | 24.3487
19 | 1.2956 | 0.05702 | 0.0833 | 22.7219
19.5 | 1.2964 | 0.06223 | 0.0836 | 20.8324
20 | 1.2974 | 0.06777 | 0.0832 | 19.1442

## 79. Re 5M Mach 0.50 (1)
BIGFOIL.COM POLAR EXPORT
NACA67-419 a=0.2
NACA67-419 a=0.2 |  |  |  | Cl Max: | 1.404 | at alpha= | 9 | deg
JavaFoil+Calcfoil stall+Eppler ext transition |  |  |  | L/D Max: | 99.635 | at alpha= | 5.5 | deg
Re: | 5000000 |  |  | Cd Min: | 0.00389 | at alpha= | -1.5 | deg
Mach: | 0.5 |  |  | Cl=0 at alpha= | -2.2222 | deg
|  |  |  | @ Cl=0.1, Cd= | 0.0040928
|  |  |  | @ Cl=0.4, Cd= | 0.0056142
|  |  |  | @ Cl=0.6, Cd= | 0.00706
alpha (deg) | Cl | Cd | Cm | Cl/Cd
-20 | -1.018 | 0.15683 | 0.012 | -6.49
-19.5 | -0.987 | 0.15471 | 0.011 | -6.379
-19 | -0.957 | 0.15006 | 0.01 | -6.38
-18.5 | -0.929 | 0.14301 | 0.009 | -6.498
-18 | -0.901 | 0.14032 | 0.008 | -6.422
-17.5 | -0.874 | 0.14203 | 0.007 | -6.156
-17 | -0.846 | 0.13156 | 0.006 | -6.431
-16.5 | -0.816 | 0.12737 | 0.005 | -6.404
-16 | -0.787 | 0.12122 | 0.004 | -6.493
-15.5 | -0.759 | 0.11636 | 0.003 | -6.522
-15 | -0.731 | 0.11253 | 0.003 | -6.495
-14.5 | -0.703 | 0.1088 | 0.002 | -6.46
-14 | -0.675 | 0.10752 | 0.001 | -6.274
-13.5 | -0.645 | 0.10229 | 0 | -6.303
-13 | -0.617 | 0.09662 | -0.001 | -6.381
-12.5 | -0.588 | 0.09276 | -0.002 | -6.343
-12 | -0.56 | 0.0933 | -0.002 | -6.003
-11.5 | -0.532 | 0.08774 | -0.003 | -6.059
-11 | -0.503 | 0.08403 | -0.004 | -5.981
-10.5 | -0.474 | 0.07261 | -0.005 | -6.533
-10 | -0.446 | 0.07617 | -0.006 | -5.854
-9.5 | -0.417 | 0.07463 | -0.006 | -5.588
-9 | -0.389 | 0.06467 | -0.007 | -6.017
-8.5 | -0.551 | 0.05618 | -0.009 | -9.802
-8 | -0.574 | 0.04558 | -0.012 | -12.587
-7.5 | -0.659 | 0.01272 | -0.019 | -51.789
-7 | -0.62 | 0.01133 | -0.021 | -54.748
-6.5 | -0.57 | 0.01058 | -0.023 | -53.892
-6 | -0.513 | 0.00998 | -0.025 | -51.425
-5.5 | -0.452 | 0.00953 | -0.026 | -47.422
-5 | -0.387 | 0.00914 | -0.028 | -42.393
-4.5 | -0.321 | 0.00881 | -0.03 | -36.399
-4 | -0.252 | 0.0085 | -0.031 | -29.641
-3.5 | -0.182 | 0.00821 | -0.033 | -22.142
-3 | -0.111 | 0.00797 | -0.035 | -13.96
-2.5 | -0.04 | 0.00779 | -0.037 | -5.137
-2 | 0.032 | 0.00754 | -0.038 | 4.183
-1.5 | 0.104 | 0.00389 | -0.041 | 26.763
-1 | 0.177 | 0.00419 | -0.042 | 42.317
-0.5 | 0.25 | 0.00443 | -0.044 | 56.512
0 | 0.319 | 0.00494 | -0.046 | 64.614
0.5 | 0.39 | 0.00556 | -0.047 | 70.269
1 | 0.462 | 0.00595 | -0.049 | 77.571
1.5 | 0.53 | 0.00652 | -0.051 | 81.207
2 | 0.6 | 0.00706 | -0.053 | 85.008
2.5 | 0.67 | 0.00745 | -0.054 | 89.967
3 | 0.74 | 0.00793 | -0.056 | 93.259
3.5 | 0.809 | 0.00842 | -0.058 | 96.083
4 | 0.879 | 0.00902 | -0.06 | 97.446
4.5 | 0.947 | 0.00975 | -0.062 | 97.1
5 | 1.013 | 0.01029 | -0.063 | 98.452
5.5 | 1.078 | 0.01082 | -0.065 | 99.635
6 | 1.141 | 0.01151 | -0.067 | 99.09
6.5 | 1.201 | 0.01342 | -0.068 | 89.498
7 | 1.258 | 0.01575 | -0.07 | 79.872
7.5 | 1.312 | 0.01704 | -0.072 | 77.025
8 | 1.355 | 0.01796 | -0.073 | 75.453
8.5 | 1.388 | 0.01909 | -0.075 | 72.703
9 | 1.404 | 0.02113 | -0.077 | 66.441
9.5 | 1.394 | 0.0228 | -0.078 | 61.172
10 | 1.334 | 0.02488 | -0.08 | 53.617
10.5 | 0.864 | 0.02713 | -0.081 | 31.855
11 | 0.893 | 0.03125 | -0.082 | 28.591
11.5 | 0.778 | 0.08623 | -0.043 | 9.019
12 | 0.958 | 0.03194 | -0.086 | 29.974
12.5 | 0.833 | 0.09384 | -0.044 | 8.874
13 | 0.864 | 0.10018 | -0.05 | 8.622
13.5 | 0.888 | 0.10308 | -0.047 | 8.616
14 | 0.918 | 0.10755 | -0.051 | 8.537

## 80. Re 5M Mach 0.50 (2)
BIGFOIL.COM POLAR EXPORT
NACA67-419 a=0.2
NACA67-419 a=0.2 |  |  |  | Cl Max: | 1.148 | at alpha= | 15.5 | deg
XFOIL ncrit=9 |  |  |  | L/D Max: | 100.289 | at alpha= | 1 | deg
Re: | 5000000 |  |  | Cd Min: | 0.14531 | at alpha= | 20 | deg
Mach: | 0.5 |  |  | Cl=0 at alpha= | -5.4167 | deg
|  |  |  | @ Cl=0.1, Cd= | 0.0091915
|  |  |  | @ Cl=0.4, Cd= | 0.0073844
|  |  |  | @ Cl=0.6, Cd= | 0.013524
alpha (deg) | Cl | Cd | Cm | Cl/Cd
-16 | -0.2565 | 0.11552 | -0.1414 | -2.2204
-15.5 | -0.3114 | 0.09926 | -0.1509 | -3.1372
-15 | -0.3324 | 0.08849 | -0.1575 | -3.7564
-14.5 | -0.3711 | 0.07574 | -0.1654 | -4.8997
-14 | -0.4097 | 0.06053 | -0.1767 | -6.7685
-13.5 | -0.4445 | 0.04957 | -0.1826 | -8.9671
-13 | -0.4923 | 0.04065 | -0.1828 | -12.1107
-12.5 | -0.5414 | 0.0334 | -0.1781 | -16.2096
-12 | -0.5575 | 0.02878 | -0.1719 | -19.3711
-11.5 | -0.5983 | 0.02299 | -0.1625 | -26.0244
-11 | -0.6045 | 0.01849 | -0.1541 | -32.6933
-10.5 | -0.5659 | 0.01628 | -0.1489 | -34.7604
-10 | -0.5163 | 0.01486 | -0.1445 | -34.7443
-9.5 | -0.4624 | 0.01386 | -0.1408 | -33.3622
-9 | -0.4056 | 0.01314 | -0.1377 | -30.8676
-8.5 | -0.3495 | 0.01249 | -0.1348 | -27.9824
-8 | -0.2929 | 0.01192 | -0.1323 | -24.5721
-7.5 | -0.236 | 0.01142 | -0.13 | -20.6655
-7 | -0.1792 | 0.01096 | -0.128 | -16.3504
-6.5 | -0.1221 | 0.01056 | -0.1262 | -11.5625
-6 | -0.0665 | 0.01015 | -0.1244 | -6.5517
-5.5 | -0.0093 | 0.00981 | -0.123 | -0.94801
-5 | 0.0465 | 0.00947 | -0.1214 | 4.9102
-4.5 | 0.1022 | 0.00918 | -0.12 | 11.1329
-4 | 0.1562 | 0.00887 | -0.1183 | 17.6099
-3.5 | 0.2119 | 0.00853 | -0.117 | 24.8417
-3 | 0.2645 | 0.00813 | -0.1152 | 32.5338
-2.5 | 0.3091 | 0.00763 | -0.1119 | 40.5111
-2 | 0.3512 | 0.00717 | -0.1081 | 48.9819
-1.5 | 0.3701 | 0.00638 | -0.0999 | 58.0094
-1 | 0.2816 | 0.00461 | -0.0693 | 61.0846
-0.5 | 0.2358 | 0.0036 | -0.0461 | 65.5
0 | 0.3002 | 0.00359 | -0.0463 | 83.6212
0.5 | 0.3577 | 0.00366 | -0.045 | 97.7322
1 | 0.3821 | 0.00381 | -0.0364 | 100.2887
1.5 | 0.3776 | 0.00454 | -0.0223 | 83.1718
2 | 0.3808 | 0.00546 | -0.0103 | 69.7436
2.5 | 0.3838 | 0.00651 | 0.0012 | 58.9555
3 | 0.4014 | 0.00746 | 0.0096 | 53.807
3.5 | 0.4261 | 0.00838 | 0.0165 | 50.8473
4 | 0.4543 | 0.00929 | 0.0225 | 48.902
4.5 | 0.4804 | 0.0103 | 0.0288 | 46.6408
5 | 0.5121 | 0.01122 | 0.034 | 45.6417
5.5 | 0.5462 | 0.01216 | 0.0387 | 44.9178
6 | 0.5833 | 0.01306 | 0.0429 | 44.6631
6.5 | 0.6189 | 0.01405 | 0.0472 | 44.0498
7 | 0.6532 | 0.01517 | 0.0516 | 43.0587
7.5 | 0.6926 | 0.01618 | 0.0552 | 42.8059
8 | 0.7228 | 0.01757 | 0.0599 | 41.1383
8.5 | 0.7486 | 0.01918 | 0.0652 | 39.0302
9 | 0.7737 | 0.02094 | 0.0703 | 36.9484
9.5 | 0.7979 | 0.02288 | 0.0753 | 34.8733
10 | 0.8328 | 0.02452 | 0.0789 | 33.9641
10.5 | 0.8689 | 0.02624 | 0.0822 | 33.1136
11 | 0.9078 | 0.02796 | 0.0852 | 32.4678
11.5 | 0.9454 | 0.02982 | 0.0882 | 31.7036
12 | 0.9814 | 0.03189 | 0.0912 | 30.7745
12.5 | 1.0174 | 0.03412 | 0.0941 | 29.8183
13 | 1.0493 | 0.03669 | 0.0971 | 28.5991
13.5 | 1.0807 | 0.03946 | 0.0999 | 27.3872
14.5 | 1.1261 | 0.04655 | 0.1054 | 24.1912
15 | 1.1422 | 0.05086 | 0.1079 | 22.4577
15.5 | 1.148 | 0.05623 | 0.1098 | 20.4161
16 | 1.1447 | 0.06262 | 0.1108 | 18.2801
16.5 | 1.1268 | 0.07069 | 0.1105 | 15.94
17.5 | 1.0785 | 0.08937 | 0.1056 | 12.0678
18 | 1.0464 | 0.10026 | 0.101 | 10.4369
18.5 | 1.0168 | 0.11135 | 0.0954 | 9.1316
19 | 0.9898 | 0.12262 | 0.0892 | 8.0721
19.5 | 0.9633 | 0.13412 | 0.0823 | 7.1824
20 | 0.9412 | 0.14531 | 0.0756 | 6.4772

## 81. Re 6M Mach 0.00 (1)
BIGFOIL.COM POLAR EXPORT
NACA67-419 a=0.2
NACA67-419 a=0.2 |  |  |  | Cl Max: | 1.615 | at alpha= | 14.5 | deg
JavaFoil+Calcfoil stall+Eppler ext transition |  |  |  | L/D Max: | 110.028 | at alpha= | 6 | deg
Re: | 6000000 |  |  | Cd Min: | 0.00379 | at alpha= | -1.5 | deg
Mach: | 0 |  |  | Cl=0 at alpha= | -2.2222 | deg
|  |  |  | @ Cl=0.1, Cd= | 0.0038167
|  |  |  | @ Cl=0.4, Cd= | 0.0053194
|  |  |  | @ Cl=0.6, Cd= | 0.0064334
alpha (deg) | Cl | Cd | Cm | Cl/Cd
-18 | -0.882 | 0.13406 | 0.007 | -6.576
-17.5 | -0.895 | 0.12475 | 0.006 | -7.176
-17 | -0.907 | 0.11738 | 0.006 | -7.729
-16.5 | -0.916 | 0.11056 | 0.005 | -8.288
-16 | -0.924 | 0.10409 | 0.004 | -8.872
-15.5 | -0.927 | 0.09785 | 0.003 | -9.477
-15 | -0.931 | 0.08995 | 0.003 | -10.346
-14.5 | -0.931 | 0.08307 | 0.002 | -11.204
-14 | -0.928 | 0.07622 | 0.001 | -12.178
-13.5 | -0.926 | 0.06729 | 0 | -13.764
-13 | -1.053 | 0.0175 | -0.001 | -60.191
-12.5 | -1.039 | 0.01579 | -0.003 | -65.793
-12 | -1.017 | 0.01467 | -0.004 | -69.369
-11.5 | -0.99 | 0.01391 | -0.005 | -71.202
-11 | -0.956 | 0.01314 | -0.007 | -72.739
-10.5 | -0.917 | 0.01249 | -0.008 | -73.396
-10 | -0.874 | 0.012 | -0.01 | -72.88
-9.5 | -0.83 | 0.01147 | -0.011 | -72.301
-9 | -0.783 | 0.01097 | -0.013 | -71.322
-8.5 | -0.734 | 0.01003 | -0.014 | -73.124
-8 | -0.682 | 0.00961 | -0.016 | -70.955
-7.5 | -0.629 | 0.00921 | -0.017 | -68.245
-7 | -0.574 | 0.00881 | -0.019 | -65.178
-6.5 | -0.518 | 0.0085 | -0.02 | -60.888
-6 | -0.46 | 0.00827 | -0.022 | -55.669
-5.5 | -0.402 | 0.00804 | -0.023 | -49.928
-5 | -0.342 | 0.00755 | -0.025 | -45.284
-4.5 | -0.282 | 0.00733 | -0.026 | -38.438
-4 | -0.221 | 0.00696 | -0.028 | -31.73
-3.5 | -0.159 | 0.00711 | -0.029 | -22.364
-3 | -0.097 | 0.00699 | -0.031 | -13.892
-2.5 | -0.035 | 0.00677 | -0.032 | -5.159
-2 | 0.028 | 0.00623 | -0.034 | 4.417
-1.5 | 0.091 | 0.00379 | -0.036 | 24.032
-1 | 0.155 | 0.00398 | -0.037 | 38.872
-0.5 | 0.218 | 0.0042 | -0.039 | 51.884
0 | 0.278 | 0.00472 | -0.04 | 58.788
0.5 | 0.34 | 0.005 | -0.042 | 67.934
1 | 0.402 | 0.00533 | -0.043 | 75.409
1.5 | 0.462 | 0.00578 | -0.045 | 79.969
2 | 0.523 | 0.00605 | -0.046 | 86.467
2.5 | 0.585 | 0.00634 | -0.048 | 92.294
3 | 0.646 | 0.00672 | -0.049 | 96.162
3.5 | 0.707 | 0.00722 | -0.051 | 97.813
4 | 0.767 | 0.0076 | -0.052 | 100.951
4.5 | 0.828 | 0.008 | -0.054 | 103.414
5 | 0.887 | 0.00837 | -0.055 | 105.868
5.5 | 0.945 | 0.0087 | -0.057 | 108.672
6 | 1.003 | 0.00912 | -0.058 | 110.028
6.5 | 1.06 | 0.00977 | -0.06 | 108.425
7 | 1.116 | 0.01088 | -0.061 | 102.505
7.5 | 1.17 | 0.01227 | -0.063 | 95.323
8 | 1.222 | 0.01305 | -0.064 | 93.612
8.5 | 1.272 | 0.01365 | -0.066 | 93.163
9 | 1.32 | 0.01424 | -0.067 | 92.67
9.5 | 1.365 | 0.01482 | -0.068 | 92.1
10 | 1.408 | 0.01537 | -0.07 | 91.601
10.5 | 1.448 | 0.01605 | -0.071 | 90.258
11 | 1.485 | 0.0173 | -0.073 | 85.816
11.5 | 1.518 | 0.01807 | -0.074 | 83.998
12 | 1.545 | 0.01897 | -0.075 | 81.454
12.5 | 1.568 | 0.0199 | -0.077 | 78.821
13 | 1.587 | 0.02075 | -0.078 | 76.489
13.5 | 1.601 | 0.02173 | -0.079 | 73.677
14 | 1.61 | 0.02288 | -0.081 | 70.393
14.5 | 1.615 | 0.02392 | -0.082 | 67.515
15 | 1.615 | 0.02527 | -0.083 | 63.923
15.5 | 1.611 | 0.0266 | -0.084 | 60.572
16 | 1.603 | 0.02808 | -0.086 | 57.086
16.5 | 1.59 | 0.02965 | -0.087 | 53.64
17 | 1.574 | 0.03126 | -0.088 | 50.357
17.5 | 1.556 | 0.03305 | -0.089 | 47.065
18 | 1.533 | 0.03489 | -0.09 | 43.944
18.5 | 1.507 | 0.03695 | -0.091 | 40.8
19 | 1.48 | 0.03921 | -0.092 | 37.742
19.5 | 1.449 | 0.04179 | -0.093 | 34.677

## 82. Re 6M Mach 0.00 (2)
BIGFOIL.COM POLAR EXPORT
NACA67-419 a=0.2
NACA67-419 a=0.2 |  |  |  | Cl Max: | 1.367 | at alpha= | 20 | deg
XFOIL ncrit=9 |  |  |  | L/D Max: | 118.362 | at alpha= | 1.5 | deg
Re: | 6000000 |  |  | Cd Min: | 0.05119 | at alpha= | 20 | deg
Mach: | 0 |  |  | Cl=0 at alpha= | -4.3534 | deg
|  |  |  | @ Cl=0.1, Cd= | 0.0066196
|  |  |  | @ Cl=0.4, Cd= | 0.0034173
|  |  |  | @ Cl=0.6, Cd= | 0.0095177
alpha (deg) | Cl | Cd | Cm | Cl/Cd
-20 | -1.2213 | 0.03023 | -0.1247 | -40.4003
-19.5 | -1.2035 | 0.02818 | -0.1225 | -42.7076
-19 | -1.1852 | 0.02627 | -0.1201 | -45.1161
-18.5 | -1.1639 | 0.02457 | -0.1177 | -47.3708
-18 | -1.1355 | 0.02331 | -0.1159 | -48.713
-17.5 | -1.1112 | 0.02183 | -0.1134 | -50.9024
-17 | -1.0855 | 0.02033 | -0.1109 | -53.394
-16.5 | -1.0687 | 0.01834 | -0.1071 | -58.2715
-16 | -1.0344 | 0.01735 | -0.1054 | -59.6196
-15.5 | -0.9938 | 0.01675 | -0.1043 | -59.3313
-15 | -0.9575 | 0.01592 | -0.1027 | -60.1445
-14.5 | -0.9174 | 0.01524 | -0.1014 | -60.1969
-14 | -0.8764 | 0.01461 | -0.1002 | -59.9863
-13.5 | -0.8357 | 0.014 | -0.099 | -59.6929
-13 | -0.7936 | 0.01345 | -0.0978 | -59.0037
-12.5 | -0.7498 | 0.01298 | -0.0969 | -57.7658
-11.5 | -0.6615 | 0.01209 | -0.095 | -54.7146
-11 | -0.6181 | 0.01161 | -0.0938 | -53.2386
-10.5 | -0.5727 | 0.01116 | -0.0929 | -51.3172
-10 | -0.5267 | 0.01076 | -0.0922 | -48.9498
-9.5 | -0.4803 | 0.01038 | -0.0914 | -46.2717
-9 | -0.4355 | 0.00996 | -0.0903 | -43.7249
-8.5 | -0.3907 | 0.00955 | -0.0892 | -40.911
-8 | -0.3439 | 0.00921 | -0.0884 | -37.3398
-7.5 | -0.2965 | 0.00891 | -0.0877 | -33.2772
-7 | -0.25 | 0.00859 | -0.0868 | -29.1036
-6.5 | -0.2034 | 0.0083 | -0.0858 | -24.506
-6 | -0.1549 | 0.00805 | -0.0852 | -19.2422
-5.5 | -0.108 | 0.00778 | -0.0843 | -13.8817
-5 | -0.0613 | 0.00754 | -0.0833 | -8.13
-4.5 | -0.0139 | 0.00733 | -0.0824 | -1.8963
-4 | 0.0335 | 0.00704 | -0.0815 | 4.7585
-3.5 | 0.0797 | 0.00677 | -0.0803 | 11.7725
-3 | 0.1229 | 0.00645 | -0.0785 | 19.0543
-2.5 | 0.1626 | 0.00611 | -0.076 | 26.6121
-2 | 0.1994 | 0.00578 | -0.0728 | 34.4983
-1 | 0.2284 | 0.00476 | -0.0567 | 47.9832
-0.5 | 0.2052 | 0.00311 | -0.0407 | 65.9807
0 | 0.2632 | 0.00309 | -0.0418 | 85.178
0.5 | 0.32 | 0.00315 | -0.0427 | 101.5873
1 | 0.3741 | 0.00325 | -0.0429 | 115.1077
1.5 | 0.419 | 0.00354 | -0.0412 | 118.3616
2 | 0.454 | 0.00385 | -0.0374 | 117.9221
2.5 | 0.4631 | 0.00419 | -0.0278 | 110.5251
3 | 0.4704 | 0.00483 | -0.0184 | 97.3913
3.5 | 0.4791 | 0.00561 | -0.0096 | 85.4011
4 | 0.4946 | 0.0064 | -0.0024 | 77.2812
4.5 | 0.5173 | 0.00713 | 0.0031 | 72.5526
5 | 0.5459 | 0.00777 | 0.0074 | 70.2574
5.5 | 0.5681 | 0.00862 | 0.0127 | 65.9049
6 | 0.595 | 0.00941 | 0.017 | 63.2306
6.5 | 0.6275 | 0.01011 | 0.0202 | 62.0673
7 | 0.6628 | 0.01076 | 0.0228 | 61.5985
7.5 | 0.6934 | 0.01157 | 0.026 | 59.9309
8 | 0.7251 | 0.0124 | 0.029 | 58.4758
8.5 | 0.7512 | 0.01341 | 0.0328 | 56.0179
9 | 0.7819 | 0.01432 | 0.0358 | 54.602
9.5 | 0.815 | 0.01518 | 0.0382 | 53.6891
10 | 0.8443 | 0.01621 | 0.0411 | 52.0851
10.5 | 0.8791 | 0.01709 | 0.0431 | 51.4394
11 | 0.9167 | 0.01787 | 0.0445 | 51.2983
11.5 | 0.9503 | 0.01885 | 0.0464 | 50.4138
12 | 0.9878 | 0.01969 | 0.0476 | 50.1676
12.5 | 1.0223 | 0.02068 | 0.0492 | 49.4342
13 | 1.057 | 0.02168 | 0.0506 | 48.7546
13.5 | 1.091 | 0.02271 | 0.0521 | 48.0405
14 | 1.1213 | 0.02395 | 0.0539 | 46.8184
14.5 | 1.1546 | 0.0251 | 0.0552 | 46
15 | 1.1819 | 0.02662 | 0.057 | 44.3989
15.5 | 1.2094 | 0.02811 | 0.0588 | 43.0238
16 | 1.2306 | 0.03004 | 0.061 | 40.9654
16.5 | 1.2511 | 0.03213 | 0.063 | 38.9387
17 | 1.2722 | 0.03421 | 0.0648 | 37.188
17.5 | 1.293 | 0.03644 | 0.0663 | 35.483
18 | 1.3118 | 0.03885 | 0.0678 | 33.7658
18.5 | 1.3283 | 0.04157 | 0.0691 | 31.9533
19 | 1.3463 | 0.04424 | 0.07 | 30.4317
19.5 | 1.3547 | 0.04778 | 0.0713 | 28.3529
20 | 1.367 | 0.05119 | 0.0719 | 26.7044

## 83. Re 6M Mach 0.10 (1)
BIGFOIL.COM POLAR EXPORT
NACA67-419 a=0.2
NACA67-419 a=0.2 |  |  |  | Cl Max: | 1.604 | at alpha= | 14.5 | deg
JavaFoil+Calcfoil stall+Eppler ext transition |  |  |  | L/D Max: | 109.959 | at alpha= | 6 | deg
Re: | 6000000 |  |  | Cd Min: | 0.00382 | at alpha= | -1.5 | deg
Mach: | 0.1 |  |  | Cl=0 at alpha= | -2.2222 | deg
|  |  |  | @ Cl=0.1, Cd= | 0.0038411
|  |  |  | @ Cl=0.4, Cd= | 0.0053587
|  |  |  | @ Cl=0.6, Cd= | 0.0064528
alpha (deg) | Cl | Cd | Cm | Cl/Cd
-18 | -0.845 | 0.13567 | 0.007 | -6.226
-17.5 | -0.862 | 0.12724 | 0.006 | -6.771
-17 | -0.877 | 0.11991 | 0.006 | -7.31
-16.5 | -0.889 | 0.11322 | 0.005 | -7.854
-16 | -0.9 | 0.10654 | 0.004 | -8.444
-15.5 | -0.907 | 0.09932 | 0.003 | -9.135
-15 | -0.913 | 0.09256 | 0.003 | -9.859
-14.5 | -0.915 | 0.08577 | 0.002 | -10.664
-14 | -0.914 | 0.07942 | 0.001 | -11.504
-13.5 | -0.911 | 0.07168 | 0 | -12.713
-13 | -1.038 | 0.01929 | -0.001 | -53.827
-12.5 | -1.032 | 0.01629 | -0.003 | -63.367
-12 | -1.014 | 0.01497 | -0.004 | -67.689
-11.5 | -0.988 | 0.01412 | -0.005 | -69.957
-11 | -0.955 | 0.01329 | -0.007 | -71.848
-10.5 | -0.917 | 0.01277 | -0.008 | -71.773
-10 | -0.875 | 0.01214 | -0.01 | -72.077
-9.5 | -0.831 | 0.01156 | -0.011 | -71.885
-9 | -0.784 | 0.01108 | -0.013 | -70.817
-8.5 | -0.736 | 0.01008 | -0.014 | -72.977
-8 | -0.684 | 0.00973 | -0.016 | -70.346
-7.5 | -0.631 | 0.00925 | -0.017 | -68.26
-7 | -0.576 | 0.00887 | -0.019 | -64.964
-6.5 | -0.52 | 0.00856 | -0.02 | -60.719
-6 | -0.462 | 0.00829 | -0.022 | -55.778
-5.5 | -0.403 | 0.00807 | -0.023 | -49.973
-5 | -0.344 | 0.00758 | -0.025 | -45.318
-4.5 | -0.283 | 0.00722 | -0.026 | -39.191
-4 | -0.222 | 0.00699 | -0.028 | -31.741
-3.5 | -0.16 | 0.00714 | -0.029 | -22.378
-3 | -0.098 | 0.00701 | -0.031 | -13.926
-2.5 | -0.035 | 0.0068 | -0.032 | -5.164
-2 | 0.028 | 0.00625 | -0.034 | 4.424
-1.5 | 0.091 | 0.00382 | -0.036 | 23.925
-1 | 0.155 | 0.00397 | -0.037 | 39.138
-0.5 | 0.219 | 0.00424 | -0.039 | 51.683
0 | 0.279 | 0.00473 | -0.04 | 59.004
0.5 | 0.342 | 0.00505 | -0.042 | 67.592
1 | 0.404 | 0.00538 | -0.043 | 75.092
1.5 | 0.464 | 0.00582 | -0.045 | 79.704
2 | 0.526 | 0.00607 | -0.046 | 86.703
2.5 | 0.588 | 0.00638 | -0.048 | 92.062
3 | 0.649 | 0.00675 | -0.049 | 96.14
3.5 | 0.71 | 0.00727 | -0.051 | 97.635
4 | 0.771 | 0.00764 | -0.052 | 100.95
4.5 | 0.831 | 0.00805 | -0.054 | 103.249
5 | 0.891 | 0.00842 | -0.055 | 105.771
5.5 | 0.95 | 0.00876 | -0.057 | 108.374
6 | 1.008 | 0.00916 | -0.059 | 109.959
6.5 | 1.065 | 0.0099 | -0.06 | 107.499
7 | 1.121 | 0.01098 | -0.061 | 102.018
7.5 | 1.175 | 0.01256 | -0.063 | 93.563
8 | 1.227 | 0.01322 | -0.064 | 92.791
8.5 | 1.277 | 0.01377 | -0.066 | 92.753
9 | 1.324 | 0.01435 | -0.067 | 92.279
9.5 | 1.37 | 0.01496 | -0.069 | 91.533
10 | 1.412 | 0.01558 | -0.07 | 90.652
10.5 | 1.452 | 0.0162 | -0.072 | 89.605
11 | 1.488 | 0.01751 | -0.073 | 84.963
11.5 | 1.52 | 0.01835 | -0.074 | 82.851
12 | 1.546 | 0.01922 | -0.076 | 80.411
12.5 | 1.567 | 0.02009 | -0.077 | 78.017
13 | 1.584 | 0.02108 | -0.078 | 75.133
13.5 | 1.596 | 0.02209 | -0.08 | 72.238
14 | 1.602 | 0.02325 | -0.081 | 68.902
14.5 | 1.604 | 0.02435 | -0.082 | 65.869
15 | 1.601 | 0.02583 | -0.084 | 61.967
15.5 | 1.593 | 0.02722 | -0.085 | 58.537
16 | 1.581 | 0.02861 | -0.086 | 55.259
16.5 | 1.564 | 0.03041 | -0.087 | 51.446
17 | 1.544 | 0.03211 | -0.088 | 48.071
17.5 | 1.52 | 0.03386 | -0.089 | 44.898
18 | 1.493 | 0.03597 | -0.09 | 41.496
18.5 | 1.462 | 0.03826 | -0.091 | 38.22
19 | 1.429 | 0.04081 | -0.092 | 35.008
19.5 | 1.391 | 0.04471 | -0.093 | 31.118

## 84. Re 6M Mach 0.10 (2)
BIGFOIL.COM POLAR EXPORT
NACA67-419 a=0.2
NACA67-419 a=0.2 |  |  |  | Cl Max: | 1.3618 | at alpha= | 20 | deg
XFOIL ncrit=9 |  |  |  | L/D Max: | 117.978 | at alpha= | 1.5 | deg
Re: | 6000000 |  |  | Cd Min: | 0.05313 | at alpha= | 20 | deg
Mach: | 0.1 |  |  | Cl=0 at alpha= | -4.391 | deg
|  |  |  | @ Cl=0.1, Cd= | 0.0066932
|  |  |  | @ Cl=0.4, Cd= | 0.0034239
|  |  |  | @ Cl=0.6, Cd= | 0.0096629
alpha (deg) | Cl | Cd | Cm | Cl/Cd
-20 | -1.214 | 0.03178 | -0.1291 | -38.2001
-19.5 | -1.1988 | 0.02946 | -0.1268 | -40.6925
-19 | -1.1817 | 0.02734 | -0.1243 | -43.2224
-18.5 | -1.1597 | 0.02561 | -0.122 | -45.2831
-18 | -1.1358 | 0.02405 | -0.1196 | -47.2266
-17.5 | -1.1098 | 0.02256 | -0.1172 | -49.1933
-17 | -1.0852 | 0.02101 | -0.1145 | -51.6516
-16.5 | -1.0571 | 0.01963 | -0.112 | -53.8512
-16 | -1.0359 | 0.01783 | -0.1085 | -58.0987
-15.5 | -0.9861 | 0.01777 | -0.1084 | -55.4924
-15 | -0.9607 | 0.01616 | -0.1052 | -59.4493
-14.5 | -0.9204 | 0.01549 | -0.1038 | -59.419
-14 | -0.879 | 0.01484 | -0.1025 | -59.2318
-13.5 | -0.8376 | 0.0142 | -0.1012 | -58.9859
-13 | -0.7959 | 0.01362 | -0.0998 | -58.4361
-12.5 | -0.7519 | 0.01311 | -0.0988 | -57.3532
-12 | -0.707 | 0.01266 | -0.0978 | -55.8452
-11.5 | -0.6621 | 0.01222 | -0.0968 | -54.1817
-11 | -0.6181 | 0.01174 | -0.0956 | -52.6491
-10.5 | -0.573 | 0.01127 | -0.0946 | -50.8429
-10 | -0.5267 | 0.01085 | -0.0937 | -48.5438
-9.5 | -0.4798 | 0.01047 | -0.0929 | -45.8262
-9 | -0.4338 | 0.01006 | -0.0919 | -43.1213
-8.5 | -0.3891 | 0.00964 | -0.0907 | -40.3631
-8 | -0.3424 | 0.00929 | -0.0898 | -36.8568
-7.5 | -0.2948 | 0.00897 | -0.089 | -32.8651
-7 | -0.2475 | 0.00865 | -0.0882 | -28.6127
-6.5 | -0.2005 | 0.00836 | -0.0872 | -23.9833
-6 | -0.1524 | 0.0081 | -0.0865 | -18.8148
-5.5 | -0.1049 | 0.00783 | -0.0856 | -13.3972
-5 | -0.0576 | 0.00759 | -0.0846 | -7.5889
-4.5 | -0.0104 | 0.00737 | -0.0836 | -1.4111
-4 | 0.0373 | 0.00708 | -0.0827 | 5.2684
-3.5 | 0.0842 | 0.00681 | -0.0816 | 12.3642
-3 | 0.1275 | 0.00649 | -0.0798 | 19.6456
-2.5 | 0.1676 | 0.00615 | -0.0773 | 27.252
-2 | 0.2046 | 0.00582 | -0.0741 | 35.1546
-1 | 0.232 | 0.00477 | -0.0575 | 48.6373
-0.5 | 0.2065 | 0.00312 | -0.041 | 66.1859
0 | 0.2647 | 0.0031 | -0.0421 | 85.3871
0.5 | 0.3218 | 0.00316 | -0.0429 | 101.8354
1 | 0.3759 | 0.00326 | -0.0431 | 115.3067
1.5 | 0.42 | 0.00356 | -0.0411 | 117.9775
2 | 0.4538 | 0.00387 | -0.0369 | 117.261
2.5 | 0.4607 | 0.00423 | -0.0269 | 108.9125
3 | 0.469 | 0.00488 | -0.0176 | 96.1066
3.5 | 0.4781 | 0.00567 | -0.0089 | 84.321
4 | 0.4935 | 0.00647 | -0.0016 | 76.2751
4.5 | 0.5157 | 0.00722 | 0.0041 | 71.4266
5 | 0.5451 | 0.00786 | 0.0082 | 69.3511
5.5 | 0.5683 | 0.0087 | 0.0134 | 65.3218
6 | 0.594 | 0.00954 | 0.018 | 62.2642
6.5 | 0.6272 | 0.01022 | 0.0211 | 61.3699
7 | 0.6612 | 0.01092 | 0.024 | 60.5495
7.5 | 0.6934 | 0.01171 | 0.027 | 59.2143
8 | 0.725 | 0.01255 | 0.0301 | 57.7689
8.5 | 0.7511 | 0.01358 | 0.0339 | 55.3093
9 | 0.7819 | 0.0145 | 0.0369 | 53.9241
9.5 | 0.813 | 0.01545 | 0.0397 | 52.6214
10 | 0.8444 | 0.01644 | 0.0424 | 51.3625
10.5 | 0.8794 | 0.01732 | 0.0444 | 50.7737
11 | 0.9156 | 0.01819 | 0.0461 | 50.3353
11.5 | 0.951 | 0.01912 | 0.0478 | 49.7385
12 | 0.9887 | 0.01998 | 0.0491 | 49.4845
12.5 | 1.0221 | 0.02106 | 0.0509 | 48.5328
13 | 1.0584 | 0.02203 | 0.0522 | 48.0436
13.5 | 1.0908 | 0.02317 | 0.0539 | 47.0781
14 | 1.1226 | 0.02438 | 0.0556 | 46.0459
14.5 | 1.1553 | 0.0256 | 0.057 | 45.1289
15 | 1.183 | 0.02715 | 0.0589 | 43.5727
15.5 | 1.2079 | 0.02885 | 0.0609 | 41.8683
16 | 1.2307 | 0.03075 | 0.063 | 40.0228
16.5 | 1.2505 | 0.03296 | 0.0651 | 37.9399
17 | 1.2687 | 0.03531 | 0.0672 | 35.9303
17.5 | 1.29 | 0.0376 | 0.0686 | 34.3085
18 | 1.3089 | 0.0401 | 0.07 | 32.6409
18.5 | 1.3244 | 0.043 | 0.0714 | 30.8
19 | 1.3422 | 0.0458 | 0.0723 | 29.3057
19.5 | 1.3495 | 0.04956 | 0.0735 | 27.2296
20 | 1.3618 | 0.05313 | 0.0739 | 25.6315

## 85. Re 6M Mach 0.25 (1)
BIGFOIL.COM POLAR EXPORT
NACA67-419 a=0.2
NACA67-419 a=0.2 |  |  |  | Cl Max: | 1.549 | at alpha= | 13 | deg
JavaFoil+Calcfoil stall+Eppler ext transition |  |  |  | L/D Max: | 108.076 | at alpha= | 6 | deg
Re: | 6000000 |  |  | Cd Min: | 0.00357 | at alpha= | -1.5 | deg
Mach: | 0.25 |  |  | Cl=0 at alpha= | -2.2188 | deg
|  |  |  | @ Cl=0.1, Cd= | 0.0035885
|  |  |  | @ Cl=0.4, Cd= | 0.0054656
|  |  |  | @ Cl=0.6, Cd= | 0.0065643
alpha (deg) | Cl | Cd | Cm | Cl/Cd
-16.5 | -0.66 | 0.12895 | 0.004 | -5.116
-16 | -0.701 | 0.11909 | 0.004 | -5.883
-15.5 | -0.737 | 0.11137 | 0.003 | -6.618
-15 | -0.768 | 0.10484 | 0.002 | -7.322
-14.5 | -0.792 | 0.0989 | 0.002 | -8.008
-14 | -0.811 | 0.09284 | 0.001 | -8.732
-13.5 | -0.824 | 0.0863 | 0 | -9.554
-13 | -0.835 | 0.07764 | -0.001 | -10.752
-12.5 | -0.838 | 0.07101 | -0.002 | -11.796
-12 | -0.835 | 0.06465 | -0.003 | -12.915
-11.5 | -0.956 | 0.01741 | -0.005 | -54.891
-11 | -0.942 | 0.01468 | -0.007 | -64.146
-10.5 | -0.911 | 0.01381 | -0.008 | -65.982
-10 | -0.876 | 0.01292 | -0.01 | -67.805
-9.5 | -0.836 | 0.01215 | -0.011 | -68.833
-9 | -0.792 | 0.01164 | -0.013 | -68.063
-8.5 | -0.745 | 0.01108 | -0.014 | -67.263
-8 | -0.695 | 0.01011 | -0.016 | -68.757
-7.5 | -0.643 | 0.0096 | -0.018 | -66.979
-7 | -0.588 | 0.00918 | -0.019 | -64.038
-6.5 | -0.531 | 0.00883 | -0.021 | -60.149
-6 | -0.473 | 0.00829 | -0.022 | -57.028
-5.5 | -0.413 | 0.00804 | -0.024 | -51.354
-5 | -0.352 | 0.00763 | -0.025 | -46.172
-4.5 | -0.29 | 0.0077 | -0.027 | -37.687
-4 | -0.227 | 0.00744 | -0.028 | -30.555
-3.5 | -0.164 | 0.00729 | -0.03 | -22.492
-3 | -0.1 | 0.00715 | -0.032 | -14.011
-2.5 | -0.036 | 0.00699 | -0.033 | -5.152
-2 | 0.028 | 0.00639 | -0.035 | 4.441
-1.5 | 0.094 | 0.00357 | -0.037 | 26.234
-1 | 0.159 | 0.00377 | -0.038 | 42.273
-0.5 | 0.225 | 0.00404 | -0.04 | 55.619
0 | 0.287 | 0.00486 | -0.041 | 58.949
0.5 | 0.351 | 0.00519 | -0.043 | 67.597
1 | 0.415 | 0.00555 | -0.044 | 74.77
1.5 | 0.476 | 0.00598 | -0.046 | 79.639
2 | 0.54 | 0.00625 | -0.048 | 86.409
2.5 | 0.603 | 0.00658 | -0.049 | 91.604
3 | 0.666 | 0.00699 | -0.051 | 95.215
3.5 | 0.729 | 0.00753 | -0.052 | 96.798
4 | 0.791 | 0.00792 | -0.054 | 99.914
4.5 | 0.853 | 0.00836 | -0.055 | 102.038
5 | 0.914 | 0.00874 | -0.057 | 104.571
5.5 | 0.974 | 0.0091 | -0.059 | 106.964
6 | 1.033 | 0.00956 | -0.06 | 108.076
6.5 | 1.091 | 0.01059 | -0.062 | 103.032
7 | 1.148 | 0.01157 | -0.063 | 99.16
7.5 | 1.203 | 0.01316 | -0.065 | 91.418
8 | 1.255 | 0.0139 | -0.066 | 90.262
8.5 | 1.304 | 0.01453 | -0.068 | 89.741
9 | 1.35 | 0.01516 | -0.069 | 89.046
9.5 | 1.393 | 0.01581 | -0.071 | 88.094
10 | 1.433 | 0.01651 | -0.072 | 86.796
10.5 | 1.467 | 0.01789 | -0.073 | 82.017
11 | 1.498 | 0.0188 | -0.075 | 79.713
11.5 | 1.523 | 0.01975 | -0.076 | 77.149
12 | 1.539 | 0.02088 | -0.078 | 73.707
12.5 | 1.548 | 0.02202 | -0.079 | 70.281
13 | 1.549 | 0.02315 | -0.08 | 66.891
13.5 | 1.542 | 0.02437 | -0.082 | 63.293
14 | 1.528 | 0.02586 | -0.083 | 59.086
14.5 | 1.505 | 0.02732 | -0.084 | 55.103
15 | 1.475 | 0.02904 | -0.086 | 50.782
15.5 | 1.436 | 0.03122 | -0.087 | 45.998
16 | 1.39 | 0.03325 | -0.088 | 41.805
16.5 | 1.337 | 0.0356 | -0.089 | 37.559
17 | 1.276 | 0.03903 | -0.09 | 32.686
17.5 | 1.204 | 0.04492 | -0.09 | 26.81
18 | 1.114 | 0.05525 | -0.089 | 20.155

## 86. Re 6M Mach 0.25 (2)
BIGFOIL.COM POLAR EXPORT
NACA67-419 a=0.2
NACA67-419 a=0.2 |  |  |  | Cl Max: | 1.3255 | at alpha= | 20 | deg
XFOIL ncrit=9 |  |  |  | L/D Max: | 116.137 | at alpha= | 1.5 | deg
Re: | 6000000 |  |  | Cd Min: | 0.06481 | at alpha= | 20 | deg
Mach: | 0.25 |  |  | Cl=0 at alpha= | -4.6 | deg
|  |  |  | @ Cl=0.1, Cd= | 0.0070739
|  |  |  | @ Cl=0.4, Cd= | 0.0034569
|  |  |  | @ Cl=0.6, Cd= | 0.010318
alpha (deg) | Cl | Cd | Cm | Cl/Cd
-20 | -1.0966 | 0.04741 | -0.151 | -23.1301
-19.5 | -1.1155 | 0.04116 | -0.1502 | -27.1016
-19 | -1.125 | 0.0363 | -0.1478 | -30.9917
-18.5 | -1.1217 | 0.03271 | -0.1449 | -34.2923
-18 | -1.1097 | 0.02989 | -0.1417 | -37.1261
-17.5 | -1.0972 | 0.02722 | -0.1381 | -40.3086
-17 | -1.0784 | 0.025 | -0.1345 | -43.136
-16.5 | -1.056 | 0.02303 | -0.1309 | -45.8532
-16 | -1.0289 | 0.0214 | -0.1275 | -48.0794
-15.5 | -0.9937 | 0.02017 | -0.1248 | -49.2662
-15 | -0.9657 | 0.01855 | -0.1212 | -52.0593
-14.5 | -0.9374 | 0.01684 | -0.1175 | -55.6651
-14 | -0.8941 | 0.0161 | -0.1155 | -55.5342
-13.5 | -0.8515 | 0.01534 | -0.1134 | -55.5085
-13 | -0.8068 | 0.01464 | -0.1116 | -55.1093
-12.5 | -0.7617 | 0.01398 | -0.1098 | -54.485
-12 | -0.7155 | 0.01343 | -0.1082 | -53.2762
-11.5 | -0.6694 | 0.01289 | -0.1065 | -51.9317
-11 | -0.6211 | 0.01239 | -0.1053 | -50.1291
-10.5 | -0.5727 | 0.0119 | -0.104 | -48.1261
-10 | -0.525 | 0.0114 | -0.1027 | -46.0526
-9.5 | -0.4778 | 0.01093 | -0.1013 | -43.7145
-9 | -0.4292 | 0.01052 | -0.1001 | -40.7985
-8.5 | -0.3809 | 0.0101 | -0.0989 | -37.7129
-8 | -0.3329 | 0.00969 | -0.0977 | -34.355
-7.5 | -0.2847 | 0.00932 | -0.0965 | -30.5472
-7 | -0.236 | 0.00899 | -0.0954 | -26.2514
-6.5 | -0.1869 | 0.00867 | -0.0943 | -21.5571
-6 | -0.1367 | 0.0084 | -0.0935 | -16.2738
-5.5 | -0.0876 | 0.00812 | -0.0925 | -10.7882
-5 | -0.04 | 0.00786 | -0.0912 | -5.0891
-4.5 | 0.01 | 0.00763 | -0.0904 | 1.3106
-4 | 0.0592 | 0.00733 | -0.0894 | 8.0764
-3.5 | 0.107 | 0.00703 | -0.0881 | 15.2205
-3 | 0.1527 | 0.00671 | -0.0864 | 22.7571
-2.5 | 0.1933 | 0.00634 | -0.0837 | 30.489
-2 | 0.2322 | 0.006 | -0.0806 | 38.7
-1.5 | 0.2647 | 0.00553 | -0.0762 | 47.8662
-1 | 0.2527 | 0.00477 | -0.0622 | 52.9769
-0.5 | 0.2134 | 0.00315 | -0.0423 | 67.746
0 | 0.2728 | 0.00314 | -0.0432 | 86.879
0.5 | 0.3314 | 0.00321 | -0.0439 | 103.2399
1 | 0.3843 | 0.00333 | -0.0435 | 115.4054
1.5 | 0.4239 | 0.00365 | -0.0401 | 116.137
2 | 0.436 | 0.00399 | -0.0307 | 109.2732
2.5 | 0.4476 | 0.00452 | -0.0216 | 99.0265
3 | 0.4584 | 0.00523 | -0.0127 | 87.6482
3.5 | 0.4733 | 0.006 | -0.0049 | 78.8833
4 | 0.4865 | 0.00691 | 0.0029 | 70.4052
4.5 | 0.5085 | 0.00772 | 0.0089 | 65.8679
5 | 0.5392 | 0.0084 | 0.0131 | 64.1905
5.5 | 0.5657 | 0.00923 | 0.018 | 61.2893
6 | 0.5923 | 0.01011 | 0.0227 | 58.5856
6.5 | 0.6231 | 0.01094 | 0.0265 | 56.9561
7 | 0.6595 | 0.01164 | 0.0292 | 56.6581
7.5 | 0.6913 | 0.01252 | 0.0327 | 55.2157
8 | 0.7221 | 0.01347 | 0.0362 | 53.608
9 | 0.7797 | 0.01562 | 0.0435 | 49.9168
9.5 | 0.8126 | 0.01662 | 0.0464 | 48.8929
10 | 0.844 | 0.01774 | 0.0493 | 47.5761
10.5 | 0.8788 | 0.01876 | 0.0517 | 46.8443
11 | 0.9172 | 0.01968 | 0.0535 | 46.6057
11.5 | 0.9521 | 0.0208 | 0.0556 | 45.774
12 | 0.9901 | 0.02182 | 0.0573 | 45.3758
12.5 | 1.0254 | 0.02301 | 0.0592 | 44.5632
13 | 1.0615 | 0.0242 | 0.0609 | 43.8636
13.5 | 1.093 | 0.02564 | 0.0631 | 42.6287
14 | 1.1273 | 0.02698 | 0.0649 | 41.7828
14.5 | 1.1549 | 0.02872 | 0.0672 | 40.2124
15 | 1.181 | 0.03066 | 0.0695 | 38.5192
16 | 1.2235 | 0.03535 | 0.0742 | 34.611
16.5 | 1.2418 | 0.03807 | 0.0764 | 32.6189
17 | 1.2613 | 0.04085 | 0.0782 | 30.8764
17.5 | 1.2794 | 0.04382 | 0.0798 | 29.1967
18 | 1.2913 | 0.04746 | 0.0813 | 27.2082
18.5 | 1.3004 | 0.05144 | 0.0825 | 25.2799
19 | 1.3127 | 0.05539 | 0.0831 | 23.6992
19.5 | 1.3226 | 0.05967 | 0.0834 | 22.1652
20 | 1.3255 | 0.06481 | 0.0834 | 20.4521

## 87. Re 6M Mach 0.50 (1)
BIGFOIL.COM POLAR EXPORT
NACA67-419 a=0.2
NACA67-419 a=0.2 |  |  |  | Cl Max: | 1.405 | at alpha= | 9 | deg
JavaFoil+Calcfoil stall+Eppler ext transition |  |  |  | L/D Max: | 101.244 | at alpha= | 5.5 | deg
Re: | 6000000 |  |  | Cd Min: | 0.00405 | at alpha= | -1.5 | deg
Mach: | 0.5 |  |  | Cl=0 at alpha= | -2.2222 | deg
|  |  |  | @ Cl=0.1, Cd= | 0.0042472
|  |  |  | @ Cl=0.4, Cd= | 0.0057464
|  |  |  | @ Cl=0.6, Cd= | 0.00704
alpha (deg) | Cl | Cd | Cm | Cl/Cd
-20 | -1.02 | 0.15327 | 0.012 | -6.652
-19.5 | -0.989 | 0.1507 | 0.011 | -6.563
-19 | -0.958 | 0.14586 | 0.01 | -6.566
-18.5 | -0.929 | 0.14222 | 0.009 | -6.536
-18 | -0.901 | 0.13623 | 0.008 | -6.616
-17.5 | -0.874 | 0.14188 | 0.007 | -6.163
-17 | -0.846 | 0.12834 | 0.006 | -6.595
-16.5 | -0.817 | 0.12433 | 0.005 | -6.571
-16 | -0.787 | 0.11908 | 0.004 | -6.612
-15.5 | -0.759 | 0.11439 | 0.003 | -6.637
-15 | -0.731 | 0.11062 | 0.003 | -6.61
-14.5 | -0.703 | 0.10694 | 0.002 | -6.575
-14 | -0.675 | 0.10534 | 0.001 | -6.406
-13.5 | -0.645 | 0.09837 | 0 | -6.557
-13 | -0.617 | 0.09159 | -0.001 | -6.735
-12.5 | -0.589 | 0.08379 | -0.002 | -7.03
-12 | -0.561 | 0.07797 | -0.002 | -7.19
-11.5 | -0.532 | 0.07266 | -0.003 | -7.326
-11 | -0.503 | 0.08342 | -0.004 | -6.026
-10.5 | -0.475 | 0.07172 | -0.005 | -6.617
-10 | -0.446 | 0.07478 | -0.006 | -5.963
-9.5 | -0.417 | 0.07414 | -0.006 | -5.626
-9 | -0.389 | 0.06443 | -0.007 | -6.041
-8.5 | -0.551 | 0.05567 | -0.009 | -9.895
-8 | -0.576 | 0.04383 | -0.012 | -13.149
-7.5 | -0.659 | 0.01233 | -0.019 | -53.456
-7 | -0.621 | 0.01096 | -0.021 | -56.621
-6.5 | -0.571 | 0.01023 | -0.023 | -55.756
-6 | -0.514 | 0.00966 | -0.025 | -53.204
-5.5 | -0.452 | 0.00921 | -0.026 | -49.138
-5 | -0.388 | 0.00885 | -0.028 | -43.828
-4.5 | -0.321 | 0.0085 | -0.03 | -37.723
-4 | -0.252 | 0.00823 | -0.032 | -30.632
-3.5 | -0.182 | 0.00798 | -0.033 | -22.797
-3 | -0.111 | 0.00779 | -0.035 | -14.286
-2.5 | -0.04 | 0.0076 | -0.037 | -5.267
-2 | 0.032 | 0.0076 | -0.038 | 4.15
-1.5 | 0.104 | 0.00405 | -0.041 | 25.721
-1 | 0.177 | 0.00426 | -0.042 | 41.673
-0.5 | 0.25 | 0.0046 | -0.044 | 54.406
0 | 0.319 | 0.00538 | -0.046 | 59.309
0.5 | 0.39 | 0.00567 | -0.048 | 68.871
1 | 0.462 | 0.00622 | -0.049 | 74.204
1.5 | 0.53 | 0.00668 | -0.051 | 79.298
2 | 0.6 | 0.00704 | -0.053 | 85.228
2.5 | 0.67 | 0.00717 | -0.055 | 93.522
3 | 0.74 | 0.00782 | -0.056 | 94.7
3.5 | 0.81 | 0.00853 | -0.058 | 94.954
4 | 0.879 | 0.00908 | -0.06 | 96.76
4.5 | 0.947 | 0.00958 | -0.062 | 98.882
5 | 1.013 | 0.01008 | -0.063 | 100.535
5.5 | 1.078 | 0.01065 | -0.065 | 101.244
6 | 1.141 | 0.01178 | -0.067 | 96.822
6.5 | 1.201 | 0.01334 | -0.068 | 90.024
7 | 1.259 | 0.01542 | -0.07 | 81.629
7.5 | 1.313 | 0.01648 | -0.072 | 79.644
8 | 1.356 | 0.01742 | -0.073 | 77.826
8.5 | 1.388 | 0.01848 | -0.075 | 75.122
9 | 1.405 | 0.02045 | -0.077 | 68.67
9.5 | 1.395 | 0.02206 | -0.078 | 63.26
10 | 1.335 | 0.02413 | -0.08 | 55.318
10.5 | 0.865 | 0.02626 | -0.081 | 32.937
11 | 0.894 | 0.03024 | -0.083 | 29.574
11.5 | 0.779 | 0.085 | -0.044 | 9.161
12 | 0.96 | 0.03091 | -0.086 | 31.05
12.5 | 0.835 | 0.0909 | -0.048 | 9.186
13 | 0.873 | 0.0945 | -0.057 | 9.24
13.5 | 0.888 | 0.1004 | -0.047 | 8.847
14 | 0.933 | 0.09886 | -0.062 | 9.44

## 88. Re 6M Mach 0.50 (2)
BIGFOIL.COM POLAR EXPORT
NACA67-419 a=0.2
NACA67-419 a=0.2 |  |  |  | Cl Max: | 1.1683 | at alpha= | 15.5 | deg
XFOIL ncrit=9 |  |  |  | L/D Max: | 101.834 | at alpha= | 0.5 | deg
Re: | 6000000 |  |  | Cd Min: | 0.1431 | at alpha= | 20 | deg
Mach: | 0.5 |  |  | Cl=0 at alpha= | -5.354 | deg
|  |  |  | @ Cl=0.1, Cd= | 0.0087844
|  |  |  | @ Cl=0.4, Cd= | 0.0075219
|  |  |  | @ Cl=0.6, Cd= | 0.013244
alpha (deg) | Cl | Cd | Cm | Cl/Cd
-16.5 | -0.3038 | 0.1168 | -0.1408 | -2.601
-16 | -0.3163 | 0.10645 | -0.1471 | -2.9713
-15.5 | -0.3642 | 0.09202 | -0.1562 | -3.9578
-15 | -0.3724 | 0.0831 | -0.1616 | -4.4813
-14.5 | -0.4025 | 0.07127 | -0.1691 | -5.6475
-14 | -0.4332 | 0.05705 | -0.1798 | -7.5933
-13.5 | -0.4635 | 0.04756 | -0.1838 | -9.7456
-13 | -0.51 | 0.03917 | -0.183 | -13.0202
-12.5 | -0.5605 | 0.03206 | -0.1777 | -17.4828
-12 | -0.6016 | 0.02627 | -0.1697 | -22.9006
-11.5 | -0.6325 | 0.02097 | -0.1602 | -30.1621
-11 | -0.6244 | 0.01712 | -0.1526 | -36.472
-10.5 | -0.5782 | 0.01543 | -0.1477 | -37.4725
-10 | -0.5259 | 0.01424 | -0.1435 | -36.9312
-9.5 | -0.4708 | 0.01333 | -0.1398 | -35.3188
-9 | -0.4138 | 0.01265 | -0.1367 | -32.7115
-8.5 | -0.3568 | 0.01205 | -0.1339 | -29.61
-8 | -0.2988 | 0.01153 | -0.1315 | -25.915
-7.5 | -0.2421 | 0.01103 | -0.1292 | -21.9492
-7 | -0.1856 | 0.01057 | -0.1271 | -17.5591
-6.5 | -0.1295 | 0.01016 | -0.1251 | -12.7461
-6 | -0.0738 | 0.00978 | -0.1232 | -7.546
-5.5 | -0.0165 | 0.00948 | -0.1218 | -1.7405
-5 | 0.04 | 0.00917 | -0.1203 | 4.3621
-4.5 | 0.0955 | 0.00881 | -0.1189 | 10.84
-4 | 0.1518 | 0.00849 | -0.1176 | 17.8799
-3.5 | 0.2078 | 0.00816 | -0.1163 | 25.4657
-3 | 0.261 | 0.00779 | -0.1146 | 33.5045
-2.5 | 0.3064 | 0.00738 | -0.1114 | 41.5176
-2 | 0.3516 | 0.00695 | -0.1082 | 50.5899
-1.5 | 0.3869 | 0.00638 | -0.1031 | 60.6426
-1 | 0.3381 | 0.00485 | -0.0811 | 69.7113
-0.5 | 0.2475 | 0.00347 | -0.0486 | 71.3256
0 | 0.2997 | 0.00338 | -0.0461 | 88.6686
0.5 | 0.3554 | 0.00349 | -0.0445 | 101.8338
1 | 0.3577 | 0.00382 | -0.0313 | 93.6387
1.5 | 0.3542 | 0.00463 | -0.0176 | 76.5011
2 | 0.363 | 0.00555 | -0.0069 | 65.4054
2.5 | 0.3746 | 0.00658 | 0.0029 | 56.9301
3 | 0.3968 | 0.00742 | 0.0105 | 53.4771
3.5 | 0.4238 | 0.00828 | 0.0169 | 51.1836
4 | 0.4533 | 0.00915 | 0.0227 | 49.541
4.5 | 0.4775 | 0.01018 | 0.0294 | 46.9057
5 | 0.5124 | 0.01103 | 0.0341 | 46.4551
5.5 | 0.5469 | 0.01194 | 0.0387 | 45.804
6 | 0.5845 | 0.01284 | 0.0428 | 45.5218
6.5 | 0.6209 | 0.01379 | 0.047 | 45.0254
7 | 0.6548 | 0.01492 | 0.0515 | 43.8874
7.5 | 0.693 | 0.01595 | 0.0553 | 43.4483
8 | 0.7193 | 0.01746 | 0.0606 | 41.197
8.5 | 0.7494 | 0.01893 | 0.0653 | 39.588
9 | 0.7753 | 0.02068 | 0.0703 | 37.4903
9.5 | 0.8032 | 0.0225 | 0.0749 | 35.6978
10 | 0.8428 | 0.02396 | 0.078 | 35.1753
10.5 | 0.878 | 0.0257 | 0.0815 | 34.1634
11 | 0.9205 | 0.02721 | 0.0842 | 33.8295
11.5 | 0.9571 | 0.02909 | 0.0874 | 32.9013
12 | 0.995 | 0.03102 | 0.0904 | 32.0761
12.5 | 1.0312 | 0.03318 | 0.0935 | 31.079
13 | 1.0652 | 0.03561 | 0.0965 | 29.9129
13.5 | 1.096 | 0.03833 | 0.0995 | 28.5938
14 | 1.1204 | 0.04163 | 0.1025 | 26.9133
14.5 | 1.1441 | 0.0452 | 0.1053 | 25.3119
15.5 | 1.1683 | 0.0546 | 0.11 | 21.3974
16 | 1.1653 | 0.06086 | 0.1114 | 19.1472
16.5 | 1.1465 | 0.06885 | 0.1115 | 16.6521
17 | 1.1203 | 0.07797 | 0.1099 | 14.3683
17.5 | 1.0965 | 0.08744 | 0.107 | 12.54
18 | 1.0636 | 0.09835 | 0.1024 | 10.8144
19 | 1.0065 | 0.12057 | 0.0909 | 8.3478
19.5 | 0.9797 | 0.13199 | 0.0841 | 7.4225
20 | 0.958 | 0.1431 | 0.0773 | 6.6946

## 89. Re 7M Mach 0.00 (1)
BIGFOIL.COM POLAR EXPORT
NACA67-419 a=0.2
NACA67-419 a=0.2 |  |  |  | Cl Max: | 1.616 | at alpha= | 14.5 | deg
JavaFoil+Calcfoil stall+Eppler ext transition |  |  |  | L/D Max: | 111.842 | at alpha= | 6 | deg
Re: | 7000000 |  |  | Cd Min: | 0.00386 | at alpha= | -1.5 | deg
Mach: | 0 |  |  | Cl=0 at alpha= | -2.2222 | deg
|  |  |  | @ Cl=0.1, Cd= | 0.0038952
|  |  |  | @ Cl=0.4, Cd= | 0.0055368
|  |  |  | @ Cl=0.6, Cd= | 0.0065082
alpha (deg) | Cl | Cd | Cm | Cl/Cd
-18 | -0.882 | 0.1321 | 0.007 | -6.676
-17.5 | -0.896 | 0.12321 | 0.006 | -7.273
-17 | -0.908 | 0.11591 | 0.006 | -7.835
-16.5 | -0.918 | 0.10913 | 0.005 | -8.408
-16 | -0.925 | 0.10246 | 0.004 | -9.024
-15.5 | -0.929 | 0.09651 | 0.003 | -9.621
-15 | -0.932 | 0.0883 | 0.003 | -10.558
-14.5 | -0.933 | 0.08097 | 0.002 | -11.527
-14 | -0.932 | 0.07362 | 0.001 | -12.657
-13.5 | -0.938 | 0.06028 | 0 | -15.57
-13 | -1.056 | 0.01671 | -0.001 | -63.206
-12.5 | -1.04 | 0.01527 | -0.003 | -68.124
-12 | -1.018 | 0.01425 | -0.004 | -71.48
-11.5 | -0.991 | 0.01352 | -0.005 | -73.256
-11 | -0.956 | 0.01276 | -0.007 | -74.927
-10.5 | -0.917 | 0.01215 | -0.008 | -75.474
-10 | -0.875 | 0.01167 | -0.01 | -74.973
-9.5 | -0.83 | 0.01115 | -0.011 | -74.478
-9 | -0.783 | 0.01067 | -0.013 | -73.375
-8.5 | -0.734 | 0.00976 | -0.014 | -75.169
-8 | -0.682 | 0.00936 | -0.016 | -72.935
-7.5 | -0.629 | 0.00898 | -0.017 | -70.092
-7 | -0.574 | 0.00856 | -0.019 | -67.068
-6.5 | -0.518 | 0.00828 | -0.02 | -62.556
-6 | -0.46 | 0.00805 | -0.022 | -57.199
-5.5 | -0.402 | 0.00779 | -0.023 | -51.586
-5 | -0.342 | 0.00758 | -0.025 | -45.148
-4.5 | -0.282 | 0.00714 | -0.026 | -39.498
-4 | -0.221 | 0.0068 | -0.028 | -32.478
-3.5 | -0.159 | 0.00698 | -0.029 | -22.805
-3 | -0.097 | 0.00683 | -0.031 | -14.24
-2.5 | -0.035 | 0.00688 | -0.032 | -5.076
-2 | 0.028 | 0.00655 | -0.034 | 4.201
-1.5 | 0.091 | 0.00386 | -0.036 | 23.576
-1 | 0.155 | 0.00411 | -0.037 | 37.598
-0.5 | 0.218 | 0.00449 | -0.039 | 48.592
0 | 0.278 | 0.00486 | -0.04 | 57.124
0.5 | 0.34 | 0.00514 | -0.042 | 66.096
1 | 0.402 | 0.00555 | -0.043 | 72.451
1.5 | 0.462 | 0.00581 | -0.045 | 79.589
2 | 0.524 | 0.00605 | -0.046 | 86.537
2.5 | 0.585 | 0.0064 | -0.048 | 91.456
3 | 0.646 | 0.00684 | -0.049 | 94.416
3.5 | 0.707 | 0.0072 | -0.051 | 98.144
4 | 0.768 | 0.00757 | -0.052 | 101.46
4.5 | 0.828 | 0.00791 | -0.054 | 104.654
5 | 0.887 | 0.00822 | -0.055 | 107.882
5.5 | 0.946 | 0.00858 | -0.057 | 110.21
6 | 1.003 | 0.00897 | -0.058 | 111.842
6.5 | 1.06 | 0.01012 | -0.06 | 104.743
7 | 1.116 | 0.01076 | -0.061 | 103.731
7.5 | 1.171 | 0.01213 | -0.063 | 96.476
8 | 1.222 | 0.01277 | -0.064 | 95.722
8.5 | 1.272 | 0.01329 | -0.066 | 95.708
9 | 1.32 | 0.01386 | -0.067 | 95.226
9.5 | 1.366 | 0.0144 | -0.068 | 94.81
10 | 1.409 | 0.015 | -0.07 | 93.922
10.5 | 1.449 | 0.01559 | -0.071 | 92.923
11 | 1.486 | 0.01685 | -0.073 | 88.159
11.5 | 1.519 | 0.01758 | -0.074 | 86.402
12 | 1.546 | 0.01848 | -0.075 | 83.662
12.5 | 1.569 | 0.01936 | -0.077 | 81.047
13 | 1.588 | 0.02019 | -0.078 | 78.651
13.5 | 1.602 | 0.02112 | -0.079 | 75.86
14 | 1.611 | 0.02223 | -0.081 | 72.491
14.5 | 1.616 | 0.02329 | -0.082 | 69.395
15 | 1.616 | 0.02462 | -0.083 | 65.649
15.5 | 1.612 | 0.02587 | -0.084 | 62.336
16 | 1.604 | 0.02726 | -0.086 | 58.836
16.5 | 1.592 | 0.02876 | -0.087 | 55.341
17 | 1.576 | 0.03045 | -0.088 | 51.751
17.5 | 1.556 | 0.0321 | -0.089 | 48.474
18 | 1.534 | 0.03386 | -0.09 | 45.306
18.5 | 1.509 | 0.03586 | -0.091 | 42.073
19 | 1.481 | 0.03844 | -0.092 | 38.518
19.5 | 1.451 | 0.04044 | -0.093 | 35.872

## 90. Re 7M Mach 0.00 (2)
BIGFOIL.COM POLAR EXPORT
NACA67-419 a=0.2
NACA67-419 a=0.2 |  |  |  | Cl Max: | 1.3853 | at alpha= | 20 | deg
XFOIL ncrit=9 |  |  |  | L/D Max: | 115.465 | at alpha= | 1.5 | deg
Re: | 7000000 |  |  | Cd Min: | 0.04948 | at alpha= | 20 | deg
Mach: | 0 |  |  | Cl=0 at alpha= | -4.3027 | deg
|  |  |  | @ Cl=0.1, Cd= | 0.0063861
|  |  |  | @ Cl=0.4, Cd= | 0.0034799
|  |  |  | @ Cl=0.6, Cd= | 0.0094817
alpha (deg) | Cl | Cd | Cm | Cl/Cd
-20 | -1.2393 | 0.02903 | -0.1233 | -42.6903
-19.5 | -1.2196 | 0.02714 | -0.1212 | -44.9374
-19 | -1.1991 | 0.02538 | -0.1189 | -47.2459
-18.5 | -1.1755 | 0.02384 | -0.1166 | -49.3079
-18 | -1.1468 | 0.02257 | -0.1148 | -50.8108
-17.5 | -1.1197 | 0.02126 | -0.1126 | -52.667
-17 | -1.0914 | 0.01995 | -0.1103 | -54.7068
-16.5 | -1.0632 | 0.01869 | -0.1079 | -56.886
-15.5 | -0.991 | 0.01703 | -0.1048 | -58.1914
-15 | -0.9661 | 0.01542 | -0.1015 | -62.6524
-14.5 | -0.9245 | 0.01486 | -0.1005 | -62.214
-14 | -0.8838 | 0.01425 | -0.0992 | -62.0211
-13.5 | -0.8437 | 0.01363 | -0.0978 | -61.9002
-13 | -0.8009 | 0.0131 | -0.0967 | -61.1374
-12.5 | -0.7575 | 0.01261 | -0.0957 | -60.0714
-12 | -0.7131 | 0.01216 | -0.0948 | -58.6431
-11.5 | -0.6691 | 0.0117 | -0.0938 | -57.188
-11 | -0.6235 | 0.01129 | -0.093 | -55.2259
-10.5 | -0.5778 | 0.01086 | -0.0922 | -53.2044
-10 | -0.5321 | 0.01045 | -0.0913 | -50.9187
-9.5 | -0.4866 | 0.01005 | -0.0904 | -48.4179
-9 | -0.441 | 0.00968 | -0.0894 | -45.5579
-8.5 | -0.3952 | 0.0093 | -0.0885 | -42.4946
-8 | -0.3488 | 0.00894 | -0.0876 | -39.0157
-7.5 | -0.3026 | 0.00861 | -0.0866 | -35.1452
-7 | -0.256 | 0.00831 | -0.0857 | -30.8063
-6.5 | -0.2092 | 0.00803 | -0.0848 | -26.0523
-6 | -0.1612 | 0.00779 | -0.0841 | -20.6932
-5.5 | -0.114 | 0.00756 | -0.0832 | -15.0794
-5 | -0.0675 | 0.0073 | -0.0821 | -9.2466
-4.5 | -0.0187 | 0.00705 | -0.0815 | -2.6525
-4 | 0.0287 | 0.00679 | -0.0806 | 4.2268
-3.5 | 0.0748 | 0.00654 | -0.0794 | 11.4373
-3 | 0.119 | 0.00627 | -0.0778 | 18.9793
-2.5 | 0.1591 | 0.00597 | -0.0753 | 26.6499
-2 | 0.1985 | 0.00562 | -0.0727 | 35.3203
-1.5 | 0.2338 | 0.00527 | -0.0691 | 44.3643
-1 | 0.2481 | 0.00492 | -0.0609 | 50.4268
-0.5 | 0.2107 | 0.00309 | -0.0419 | 68.1877
0 | 0.2627 | 0.00299 | -0.0417 | 87.8595
0.5 | 0.3186 | 0.00308 | -0.0424 | 103.4416
1 | 0.3675 | 0.00325 | -0.0415 | 113.0769
1.5 | 0.4099 | 0.00355 | -0.0393 | 115.4648
2 | 0.4423 | 0.00387 | -0.0348 | 114.2894
2.5 | 0.4463 | 0.00434 | -0.0243 | 102.8341
3 | 0.4579 | 0.00495 | -0.0158 | 92.5051
3.5 | 0.4685 | 0.00572 | -0.0075 | 81.9056
4 | 0.4866 | 0.00646 | -0.0009 | 75.3251
4.5 | 0.5135 | 0.0071 | 0.0038 | 72.3239
5 | 0.5434 | 0.00772 | 0.0079 | 70.3886
5.5 | 0.564 | 0.0086 | 0.0135 | 65.5814
6 | 0.5925 | 0.00935 | 0.0175 | 63.369
6.5 | 0.6278 | 0.00997 | 0.0202 | 62.9689
7 | 0.6631 | 0.01061 | 0.0228 | 62.4976
7.5 | 0.6927 | 0.01145 | 0.0263 | 60.4978
8 | 0.7245 | 0.01227 | 0.0292 | 59.0465
8.5 | 0.7515 | 0.01328 | 0.0329 | 56.5889
9 | 0.7859 | 0.01409 | 0.0352 | 55.7771
9.5 | 0.818 | 0.01499 | 0.0378 | 54.5697
10 | 0.8506 | 0.01588 | 0.0402 | 53.5642
10.5 | 0.885 | 0.01675 | 0.0423 | 52.8358
11 | 0.9238 | 0.01748 | 0.0436 | 52.849
11.5 | 0.9576 | 0.01841 | 0.0455 | 52.0152
12 | 0.9944 | 0.01926 | 0.0469 | 51.6303
12.5 | 1.0322 | 0.02009 | 0.048 | 51.3788
13 | 1.0649 | 0.02118 | 0.0497 | 50.2786
14 | 1.1331 | 0.02326 | 0.0525 | 48.7145
14.5 | 1.1625 | 0.02456 | 0.0544 | 47.3331
15 | 1.1935 | 0.02584 | 0.0559 | 46.1881
15.5 | 1.2182 | 0.02752 | 0.0579 | 44.266
16 | 1.2394 | 0.0294 | 0.0602 | 42.1565
16.5 | 1.262 | 0.03131 | 0.0621 | 40.3066
17 | 1.283 | 0.03342 | 0.0639 | 38.3902
17.5 | 1.3049 | 0.03548 | 0.0654 | 36.7785
18 | 1.3235 | 0.03793 | 0.0669 | 34.8932
18.5 | 1.339 | 0.04063 | 0.0685 | 32.9559
19 | 1.3587 | 0.04317 | 0.0694 | 31.4732
19.5 | 1.3715 | 0.0463 | 0.0705 | 29.622
20 | 1.3853 | 0.04948 | 0.0712 | 27.9972

## 91. Re 7M Mach 0.10 (1)
BIGFOIL.COM POLAR EXPORT
NACA67-419 a=0.2
NACA67-419 a=0.2 |  |  |  | Cl Max: | 1.605 | at alpha= | 14.5 | deg
JavaFoil+Calcfoil stall+Eppler ext transition |  |  |  | L/D Max: | 111.501 | at alpha= | 6 | deg
Re: | 7000000 |  |  | Cd Min: | 0.00389 | at alpha= | -1.5 | deg
Mach: | 0.1 |  |  | Cl=0 at alpha= | -2.2222 | deg
|  |  |  | @ Cl=0.1, Cd= | 0.0039209
|  |  |  | @ Cl=0.4, Cd= | 0.0055561
|  |  |  | @ Cl=0.6, Cd= | 0.0065225
alpha (deg) | Cl | Cd | Cm | Cl/Cd
-18 | -0.845 | 0.13472 | 0.007 | -6.274
-17.5 | -0.862 | 0.1263 | 0.006 | -6.826
-17 | -0.877 | 0.11837 | 0.006 | -7.412
-16.5 | -0.89 | 0.11214 | 0.005 | -7.939
-16 | -0.901 | 0.10504 | 0.004 | -8.575
-15.5 | -0.909 | 0.09791 | 0.003 | -9.279
-15 | -0.914 | 0.0909 | 0.003 | -10.056
-14.5 | -0.916 | 0.08415 | 0.002 | -10.89
-14 | -0.916 | 0.07737 | 0.001 | -11.842
-13.5 | -0.916 | 0.06875 | 0 | -13.317
-13 | -1.044 | 0.01787 | -0.001 | -58.406
-12.5 | -1.034 | 0.01571 | -0.003 | -65.804
-12 | -1.014 | 0.01451 | -0.004 | -69.902
-11.5 | -0.989 | 0.01373 | -0.005 | -72.024
-11 | -0.956 | 0.01293 | -0.007 | -73.896
-10.5 | -0.917 | 0.0124 | -0.008 | -73.936
-10 | -0.876 | 0.01181 | -0.01 | -74.141
-9.5 | -0.832 | 0.01127 | -0.011 | -73.777
-9 | -0.785 | 0.01079 | -0.013 | -72.721
-8.5 | -0.736 | 0.00981 | -0.014 | -75.028
-8 | -0.685 | 0.00947 | -0.016 | -72.314
-7.5 | -0.631 | 0.009 | -0.017 | -70.169
-7 | -0.577 | 0.00866 | -0.019 | -66.543
-6.5 | -0.52 | 0.0083 | -0.02 | -62.653
-6 | -0.462 | 0.00807 | -0.022 | -57.309
-5.5 | -0.404 | 0.00784 | -0.023 | -51.466
-5 | -0.344 | 0.00763 | -0.025 | -45.056
-4.5 | -0.283 | 0.00717 | -0.026 | -39.499
-4 | -0.222 | 0.00683 | -0.028 | -32.492
-3.5 | -0.16 | 0.00701 | -0.029 | -22.82
-3 | -0.098 | 0.00686 | -0.031 | -14.229
-2.5 | -0.035 | 0.0069 | -0.032 | -5.09
-2 | 0.028 | 0.00658 | -0.034 | 4.202
-1.5 | 0.091 | 0.00389 | -0.036 | 23.484
-1 | 0.155 | 0.00411 | -0.037 | 37.834
-0.5 | 0.219 | 0.00453 | -0.039 | 48.376
0 | 0.279 | 0.00486 | -0.04 | 57.378
0.5 | 0.342 | 0.00521 | -0.042 | 65.615
1 | 0.404 | 0.00558 | -0.043 | 72.376
1.5 | 0.464 | 0.00582 | -0.045 | 79.836
2 | 0.526 | 0.00611 | -0.046 | 86.161
2.5 | 0.588 | 0.00643 | -0.048 | 91.384
3 | 0.649 | 0.0069 | -0.049 | 94.077
3.5 | 0.71 | 0.00724 | -0.051 | 98.169
4 | 0.771 | 0.00762 | -0.052 | 101.156
4.5 | 0.832 | 0.00797 | -0.054 | 104.424
5 | 0.891 | 0.00829 | -0.056 | 107.512
5.5 | 0.95 | 0.00863 | -0.057 | 110.07
6 | 1.008 | 0.00904 | -0.059 | 111.501
6.5 | 1.065 | 0.01022 | -0.06 | 104.164
7 | 1.121 | 0.01084 | -0.061 | 103.413
7.5 | 1.176 | 0.01228 | -0.063 | 95.701
8 | 1.228 | 0.01289 | -0.064 | 95.22
8.5 | 1.277 | 0.01343 | -0.066 | 95.148
9 | 1.325 | 0.014 | -0.067 | 94.679
9.5 | 1.37 | 0.01457 | -0.069 | 94.057
10 | 1.413 | 0.01516 | -0.07 | 93.224
10.5 | 1.453 | 0.01578 | -0.072 | 92.068
11 | 1.488 | 0.01703 | -0.073 | 87.403
11.5 | 1.521 | 0.01787 | -0.074 | 85.114
12 | 1.547 | 0.01873 | -0.076 | 82.585
12.5 | 1.568 | 0.01957 | -0.077 | 80.131
13 | 1.585 | 0.0205 | -0.078 | 77.324
13.5 | 1.597 | 0.02147 | -0.08 | 74.368
14 | 1.603 | 0.02264 | -0.081 | 70.805
14.5 | 1.605 | 0.02371 | -0.082 | 67.703
15 | 1.602 | 0.02512 | -0.084 | 63.777
15.5 | 1.594 | 0.02644 | -0.085 | 60.293
16 | 1.582 | 0.02779 | -0.086 | 56.921
16.5 | 1.565 | 0.02961 | -0.087 | 52.858
17 | 1.545 | 0.03125 | -0.088 | 49.446
17.5 | 1.521 | 0.03303 | -0.089 | 46.05
18 | 1.494 | 0.03507 | -0.09 | 42.589
18.5 | 1.463 | 0.03751 | -0.092 | 38.995
19 | 1.43 | 0.03978 | -0.093 | 35.946
19.5 | 1.391 | 0.04402 | -0.093 | 31.61

## 92. Re 7M Mach 0.10 (2)
BIGFOIL.COM POLAR EXPORT
NACA67-419 a=0.2
NACA67-419 a=0.2 |  |  |  | Cl Max: | 1.3821 | at alpha= | 20 | deg
XFOIL ncrit=9 |  |  |  | L/D Max: | 115.365 | at alpha= | 1.5 | deg
Re: | 7000000 |  |  | Cd Min: | 0.05117 | at alpha= | 20 | deg
Mach: | 0.1 |  |  | Cl=0 at alpha= | -4.341 | deg
|  |  |  | @ Cl=0.1, Cd= | 0.0064535
|  |  |  | @ Cl=0.4, Cd= | 0.0034828
|  |  |  | @ Cl=0.6, Cd= | 0.0096037
alpha (deg) | Cl | Cd | Cm | Cl/Cd
-20 | -1.2314 | 0.03057 | -0.128 | -40.2813
-19.5 | -1.2153 | 0.02836 | -0.1256 | -42.8526
-19 | -1.1977 | 0.02635 | -0.123 | -45.4535
-18.5 | -1.174 | 0.02471 | -0.1207 | -47.5111
-18 | -1.1468 | 0.0233 | -0.1186 | -49.2189
-17.5 | -1.121 | 0.02186 | -0.1161 | -51.2809
-17 | -1.0917 | 0.02057 | -0.1138 | -53.0724
-16.5 | -1.0636 | 0.01925 | -0.1113 | -55.2519
-16 | -1.0309 | 0.01816 | -0.1092 | -56.7676
-15.5 | -0.9915 | 0.01748 | -0.1078 | -56.722
-15 | -0.9701 | 0.01565 | -0.104 | -61.9872
-14.5 | -0.9283 | 0.01506 | -0.1028 | -61.6401
-14 | -0.8862 | 0.01448 | -0.1016 | -61.2017
-13.5 | -0.8456 | 0.01383 | -0.1001 | -61.1424
-13 | -0.8033 | 0.01327 | -0.0988 | -60.535
-12.5 | -0.7596 | 0.01275 | -0.0976 | -59.5765
-12 | -0.7143 | 0.01229 | -0.0967 | -58.1204
-11.5 | -0.6695 | 0.01183 | -0.0957 | -56.5934
-11 | -0.6245 | 0.01138 | -0.0947 | -54.877
-10.5 | -0.5781 | 0.01096 | -0.0938 | -52.7464
-10 | -0.5319 | 0.01054 | -0.0929 | -50.4649
-9.5 | -0.4857 | 0.01014 | -0.092 | -47.8994
-8.5 | -0.3942 | 0.00937 | -0.0899 | -42.0704
-8 | -0.3476 | 0.009 | -0.0889 | -38.6222
-7.5 | -0.3007 | 0.00867 | -0.088 | -34.6828
-7 | -0.2532 | 0.00838 | -0.0872 | -30.2148
-6.5 | -0.207 | 0.00808 | -0.0861 | -25.6188
-6 | -0.1586 | 0.00784 | -0.0853 | -20.2296
-5.5 | -0.1108 | 0.00762 | -0.0845 | -14.5407
-5 | -0.0637 | 0.00735 | -0.0835 | -8.6667
-4.5 | -0.0153 | 0.00709 | -0.0827 | -2.158
-4 | 0.0328 | 0.00683 | -0.0818 | 4.8023
-3.5 | 0.0792 | 0.00658 | -0.0806 | 12.0365
-3 | 0.1236 | 0.00631 | -0.079 | 19.588
-2.5 | 0.1638 | 0.00601 | -0.0765 | 27.2546
-2 | 0.2038 | 0.00566 | -0.0739 | 36.0071
-1.5 | 0.2391 | 0.0053 | -0.0703 | 45.1132
-1 | 0.2541 | 0.00491 | -0.0622 | 51.7515
-0.5 | 0.2132 | 0.00313 | -0.0424 | 68.115
0 | 0.2643 | 0.003 | -0.042 | 88.1
0.5 | 0.3203 | 0.00308 | -0.0426 | 103.9935
1 | 0.3691 | 0.00326 | -0.0416 | 113.2209
1.5 | 0.4107 | 0.00356 | -0.0391 | 115.3652
2 | 0.4383 | 0.00387 | -0.0335 | 113.2558
2.5 | 0.4446 | 0.00438 | -0.0235 | 101.5068
3 | 0.4573 | 0.00499 | -0.0152 | 91.6433
3.5 | 0.468 | 0.00577 | -0.0069 | 81.1092
4 | 0.4856 | 0.00653 | -0.0001 | 74.3645
4.5 | 0.5121 | 0.00719 | 0.0048 | 71.2239
5 | 0.5428 | 0.0078 | 0.0087 | 69.5897
5.5 | 0.5638 | 0.00868 | 0.0143 | 64.9539
6 | 0.5917 | 0.00946 | 0.0184 | 62.5476
6.5 | 0.6275 | 0.01008 | 0.0211 | 62.252
7 | 0.6626 | 0.01074 | 0.0238 | 61.6946
7.5 | 0.6924 | 0.01159 | 0.0273 | 59.7412
8 | 0.7245 | 0.01242 | 0.0303 | 58.3333
8.5 | 0.7509 | 0.01346 | 0.0341 | 55.7875
9 | 0.7857 | 0.01428 | 0.0364 | 55.021
9.5 | 0.8173 | 0.01521 | 0.0391 | 53.7344
10 | 0.8503 | 0.01612 | 0.0416 | 52.7481
10.5 | 0.8858 | 0.01697 | 0.0435 | 52.198
11 | 0.9233 | 0.01777 | 0.0451 | 51.9584
11.5 | 0.9579 | 0.0187 | 0.0469 | 51.2246
12 | 0.9955 | 0.01954 | 0.0483 | 50.9468
12.5 | 1.0318 | 0.02047 | 0.0497 | 50.4055
13 | 1.0657 | 0.02155 | 0.0514 | 49.4524
13.5 | 1.1011 | 0.02257 | 0.0527 | 48.786
14 | 1.133 | 0.02376 | 0.0544 | 47.6852
14.5 | 1.1637 | 0.02504 | 0.0561 | 46.4736
15 | 1.1923 | 0.0265 | 0.058 | 44.9925
15.5 | 1.2172 | 0.02821 | 0.0601 | 43.1478
16 | 1.2384 | 0.03018 | 0.0624 | 41.0338
16.5 | 1.2589 | 0.03229 | 0.0645 | 38.9873
17 | 1.2817 | 0.03437 | 0.0661 | 37.2912
17.5 | 1.3049 | 0.03641 | 0.0676 | 35.8391
18 | 1.3218 | 0.03907 | 0.0692 | 33.8316
18.5 | 1.3367 | 0.04192 | 0.0707 | 31.8869
19 | 1.3547 | 0.04467 | 0.0717 | 30.3268
19.5 | 1.3689 | 0.04783 | 0.0726 | 28.6201
20 | 1.3821 | 0.05117 | 0.0733 | 27.01

## 93. Re 7M Mach 0.25 (1)
BIGFOIL.COM POLAR EXPORT
NACA67-419 a=0.2
NACA67-419 a=0.2 |  |  |  | Cl Max: | 1.55 | at alpha= | 13 | deg
JavaFoil+Calcfoil stall+Eppler ext transition |  |  |  | L/D Max: | 108.937 | at alpha= | 6 | deg
Re: | 7000000 |  |  | Cd Min: | 0.00364 | at alpha= | -1.5 | deg
Mach: | 0.25 |  |  | Cl=0 at alpha= | -2.2188 | deg
|  |  |  | @ Cl=0.1, Cd= | 0.00369
|  |  |  | @ Cl=0.4, Cd= | 0.0056509
|  |  |  | @ Cl=0.6, Cd= | 0.0066124
alpha (deg) | Cl | Cd | Cm | Cl/Cd
-16.5 | -0.66 | 0.12922 | 0.005 | -5.107
-16 | -0.701 | 0.11852 | 0.004 | -5.913
-15.5 | -0.737 | 0.11042 | 0.003 | -6.678
-15 | -0.768 | 0.10317 | 0.002 | -7.443
-14.5 | -0.792 | 0.098 | 0.002 | -8.086
-14 | -0.811 | 0.09179 | 0.001 | -8.839
-13.5 | -0.825 | 0.085 | 0 | -9.709
-13 | -0.834 | 0.07815 | -0.001 | -10.671
-12.5 | -0.84 | 0.06943 | -0.002 | -12.094
-12 | -0.838 | 0.06238 | -0.003 | -13.44
-11.5 | -0.961 | 0.01614 | -0.005 | -59.546
-11 | -0.943 | 0.01422 | -0.007 | -66.301
-10.5 | -0.912 | 0.01342 | -0.008 | -67.922
-10 | -0.876 | 0.01257 | -0.01 | -69.692
-9.5 | -0.837 | 0.01183 | -0.011 | -70.73
-9 | -0.793 | 0.01134 | -0.013 | -69.905
-8.5 | -0.746 | 0.01079 | -0.014 | -69.08
-8 | -0.696 | 0.00984 | -0.016 | -70.685
-7.5 | -0.643 | 0.00938 | -0.018 | -68.555
-7 | -0.588 | 0.00897 | -0.019 | -65.581
-6.5 | -0.532 | 0.00861 | -0.021 | -61.74
-6 | -0.473 | 0.00832 | -0.022 | -56.844
-5.5 | -0.413 | 0.00797 | -0.024 | -51.877
-5 | -0.352 | 0.00742 | -0.025 | -47.489
-4.5 | -0.29 | 0.00719 | -0.027 | -40.367
-4 | -0.228 | 0.0073 | -0.028 | -31.182
-3.5 | -0.164 | 0.00715 | -0.03 | -22.935
-3 | -0.1 | 0.00701 | -0.032 | -14.295
-2.5 | -0.036 | 0.00708 | -0.033 | -5.088
-2 | 0.028 | 0.0067 | -0.035 | 4.235
-1.5 | 0.094 | 0.00364 | -0.037 | 25.745
-1 | 0.16 | 0.00419 | -0.038 | 38.075
-0.5 | 0.225 | 0.00463 | -0.04 | 48.671
0 | 0.286 | 0.00499 | -0.041 | 57.428
0.5 | 0.351 | 0.00536 | -0.043 | 65.454
1 | 0.415 | 0.00574 | -0.044 | 72.255
1.5 | 0.476 | 0.00601 | -0.046 | 79.342
2 | 0.54 | 0.00626 | -0.048 | 86.246
2.5 | 0.603 | 0.00663 | -0.049 | 90.974
3 | 0.666 | 0.00714 | -0.051 | 93.244
3.5 | 0.729 | 0.00749 | -0.052 | 97.354
4 | 0.791 | 0.00791 | -0.054 | 100.097
4.5 | 0.853 | 0.00824 | -0.055 | 103.571
5 | 0.914 | 0.00858 | -0.057 | 106.563
5.5 | 0.974 | 0.00898 | -0.059 | 108.527
6 | 1.033 | 0.00949 | -0.06 | 108.937
6.5 | 1.091 | 0.01069 | -0.062 | 102.028
7 | 1.148 | 0.01209 | -0.063 | 94.93
7.5 | 1.203 | 0.01289 | -0.065 | 93.362
8 | 1.255 | 0.01355 | -0.066 | 92.663
8.5 | 1.304 | 0.01412 | -0.068 | 92.367
9 | 1.351 | 0.01476 | -0.069 | 91.488
9.5 | 1.394 | 0.01539 | -0.071 | 90.585
10 | 1.433 | 0.01611 | -0.072 | 88.947
10.5 | 1.468 | 0.01743 | -0.074 | 84.224
11 | 1.499 | 0.01828 | -0.075 | 82.015
11.5 | 1.524 | 0.01919 | -0.076 | 79.4
12 | 1.54 | 0.02026 | -0.078 | 75.994
12.5 | 1.548 | 0.02141 | -0.079 | 72.33
13 | 1.55 | 0.02251 | -0.08 | 68.853
13.5 | 1.543 | 0.02367 | -0.082 | 65.195
14 | 1.529 | 0.02516 | -0.083 | 60.764
14.5 | 1.507 | 0.02667 | -0.084 | 56.478
15 | 1.476 | 0.0284 | -0.086 | 51.969
15.5 | 1.437 | 0.03028 | -0.087 | 47.459
16 | 1.391 | 0.03232 | -0.088 | 43.046
16.5 | 1.338 | 0.03472 | -0.089 | 38.533
17 | 1.277 | 0.03804 | -0.09 | 33.562
17.5 | 1.206 | 0.04317 | -0.091 | 27.947
18 | 1.111 | 0.05567 | -0.089 | 19.959

## 94. Re 7M Mach 0.25 (2)
BIGFOIL.COM POLAR EXPORT
NACA67-419 a=0.2
NACA67-419 a=0.2 |  |  |  | Cl Max: | 1.3477 | at alpha= | 20 | deg
XFOIL ncrit=9 |  |  |  | L/D Max: | 113.554 | at alpha= | 1 | deg
Re: | 7000000 |  |  | Cd Min: | 0.06259 | at alpha= | 20 | deg
Mach: | 0.25 |  |  | Cl=0 at alpha= | -4.5508 | deg
|  |  |  | @ Cl=0.1, Cd= | 0.0068152
|  |  |  | @ Cl=0.4, Cd= | 0.00354
|  |  |  | @ Cl=0.6, Cd= | 0.010187
alpha (deg) | Cl | Cd | Cm | Cl/Cd
-20 | -1.1268 | 0.04476 | -0.1512 | -25.1743
-19.5 | -1.1415 | 0.03915 | -0.1497 | -29.1571
-19 | -1.1466 | 0.03474 | -0.1471 | -33.0052
-18.5 | -1.1417 | 0.03135 | -0.1439 | -36.4179
-18 | -1.1256 | 0.0288 | -0.1409 | -39.0833
-17.5 | -1.1124 | 0.02623 | -0.1371 | -42.4095
-17 | -1.0929 | 0.0241 | -0.1334 | -45.3485
-16.5 | -1.0662 | 0.02239 | -0.1301 | -47.6195
-16 | -1.0368 | 0.0209 | -0.1268 | -49.6077
-15.5 | -1.0033 | 0.01962 | -0.1239 | -51.1366
-15 | -0.971 | 0.01827 | -0.1207 | -53.1472
-14.5 | -0.9349 | 0.01707 | -0.1178 | -54.7686
-14 | -0.9043 | 0.01558 | -0.1143 | -58.0424
-13.5 | -0.8596 | 0.01493 | -0.1124 | -57.5754
-13 | -0.8141 | 0.01429 | -0.1106 | -56.9699
-12.5 | -0.7693 | 0.0136 | -0.1088 | -56.5662
-12 | -0.7234 | 0.01303 | -0.1071 | -55.518
-11.5 | -0.6759 | 0.01249 | -0.1056 | -54.1153
-11 | -0.6274 | 0.012 | -0.1044 | -52.2833
-10.5 | -0.5785 | 0.01155 | -0.1032 | -50.0866
-10 | -0.5308 | 0.01108 | -0.1018 | -47.9061
-9.5 | -0.484 | 0.0106 | -0.1003 | -45.6604
-9 | -0.4346 | 0.01021 | -0.0993 | -42.5661
-8.5 | -0.3856 | 0.00983 | -0.0982 | -39.2269
-8 | -0.3382 | 0.0094 | -0.0968 | -35.9787
-7.5 | -0.2911 | 0.00902 | -0.0954 | -32.2727
-7 | -0.2418 | 0.00871 | -0.0944 | -27.7612
-6.5 | -0.1925 | 0.00841 | -0.0934 | -22.8894
-6 | -0.1431 | 0.00814 | -0.0924 | -17.5799
-5.5 | -0.0942 | 0.0079 | -0.0913 | -11.9241
-5 | -0.0451 | 0.00761 | -0.0903 | -5.9264
-4.5 | 0.0051 | 0.00734 | -0.0895 | 0.69482
-4 | 0.0547 | 0.00707 | -0.0885 | 7.7369
-3.5 | 0.1027 | 0.0068 | -0.0873 | 15.1029
-3 | 0.1491 | 0.00653 | -0.0857 | 22.8331
-2.5 | 0.19 | 0.00619 | -0.0831 | 30.6947
-2 | 0.2315 | 0.00583 | -0.0805 | 39.7084
-1.5 | 0.2685 | 0.00545 | -0.077 | 49.2661
-1 | 0.2851 | 0.00493 | -0.0691 | 57.8296
-0.5 | 0.2279 | 0.00334 | -0.0453 | 68.2335
0 | 0.2727 | 0.00303 | -0.0432 | 90
0.5 | 0.3292 | 0.00313 | -0.0435 | 105.1757
1 | 0.377 | 0.00332 | -0.0419 | 113.5542
1.5 | 0.4115 | 0.00365 | -0.0375 | 112.7397
2 | 0.4186 | 0.00405 | -0.0271 | 103.358
2.5 | 0.433 | 0.00465 | -0.0186 | 93.1183
3 | 0.4501 | 0.0053 | -0.0111 | 84.9245
3.5 | 0.4623 | 0.00612 | -0.0028 | 75.5392
4 | 0.4783 | 0.00698 | 0.0045 | 68.5244
4.5 | 0.5052 | 0.00768 | 0.0095 | 65.7812
5 | 0.5361 | 0.00835 | 0.0137 | 64.2036
5.5 | 0.5615 | 0.0092 | 0.0188 | 61.0326
6 | 0.5918 | 0.00998 | 0.0228 | 59.2986
6.5 | 0.6235 | 0.01078 | 0.0265 | 57.8386
7 | 0.6599 | 0.01148 | 0.0293 | 57.4826
7.5 | 0.6904 | 0.0124 | 0.0329 | 55.6774
8 | 0.7216 | 0.01333 | 0.0364 | 54.1335
8.5 | 0.7511 | 0.01436 | 0.04 | 52.305
9 | 0.7819 | 0.01542 | 0.0433 | 50.7069
9.5 | 0.8164 | 0.01639 | 0.0459 | 49.8109
10 | 0.8498 | 0.01742 | 0.0486 | 48.783
10.5 | 0.8852 | 0.01841 | 0.0509 | 48.0826
11 | 0.9254 | 0.01923 | 0.0525 | 48.1227
11.5 | 0.9594 | 0.02036 | 0.0548 | 47.1218
12 | 0.9985 | 0.02131 | 0.0564 | 46.8559
12.5 | 1.0349 | 0.02242 | 0.0582 | 46.1597
13 | 1.0689 | 0.02368 | 0.0603 | 45.1394
13.5 | 1.1049 | 0.0249 | 0.0619 | 44.3735
14.5 | 1.1651 | 0.02806 | 0.0663 | 41.5217
15 | 1.1897 | 0.03001 | 0.0688 | 39.6435
15.5 | 1.2106 | 0.03231 | 0.0714 | 37.4683
16.5 | 1.2536 | 0.03715 | 0.0757 | 33.7443
17 | 1.2724 | 0.03995 | 0.0777 | 31.8498
17.5 | 1.2909 | 0.04287 | 0.0793 | 30.112
18 | 1.3045 | 0.04626 | 0.0809 | 28.1993
18.5 | 1.3198 | 0.04975 | 0.0819 | 26.5286
19 | 1.3337 | 0.05343 | 0.0828 | 24.9616
19.5 | 1.3403 | 0.05795 | 0.0833 | 23.1286
20 | 1.3477 | 0.06259 | 0.0833 | 21.5322

## 95. Re 7M Mach 0.50 (1)
BIGFOIL.COM POLAR EXPORT
NACA67-419 a=0.2
NACA67-419 a=0.2 |  |  |  | Cl Max: | 1.405 | at alpha= | 9 | deg
JavaFoil+Calcfoil stall+Eppler ext transition |  |  |  | L/D Max: | 101.861 | at alpha= | 5.5 | deg
Re: | 7000000 |  |  | Cd Min: | 0.00444 | at alpha= | -1 | deg
Mach: | 0.5 |  |  | Cl=0 at alpha= | -2.2222 | deg
|  |  |  | @ Cl=0.1, Cd= | 0.0070258
|  |  |  | @ Cl=0.4, Cd= | 0.0059797
|  |  |  | @ Cl=0.6, Cd= | 0.00675
alpha (deg) | Cl | Cd | Cm | Cl/Cd
-20 | -1.021 | 0.1505 | 0.012 | -6.785
-19.5 | -0.99 | 0.14732 | 0.011 | -6.722
-19 | -0.958 | 0.14438 | 0.01 | -6.638
-18.5 | -0.93 | 0.13888 | 0.009 | -6.694
-18 | -0.901 | 0.13392 | 0.008 | -6.732
-17.5 | -0.874 | 0.13892 | 0.007 | -6.295
-17 | -0.847 | 0.12696 | 0.006 | -6.675
-16.5 | -0.818 | 0.12187 | 0.005 | -6.709
-16 | -0.788 | 0.11685 | 0.004 | -6.74
-15.5 | -0.759 | 0.11246 | 0.003 | -6.753
-15 | -0.731 | 0.10871 | 0.003 | -6.728
-14.5 | -0.703 | 0.10504 | 0.002 | -6.695
-14 | -0.675 | 0.10356 | 0.001 | -6.518
-13.5 | -0.646 | 0.09789 | 0 | -6.595
-13 | -0.618 | 0.08923 | -0.001 | -6.923
-12.5 | -0.59 | 0.08164 | -0.002 | -7.222
-12 | -0.561 | 0.0775 | -0.003 | -7.243
-11.5 | -0.533 | 0.07195 | -0.003 | -7.41
-11 | -0.503 | 0.08238 | -0.004 | -6.105
-10.5 | -0.475 | 0.07116 | -0.005 | -6.672
-10 | -0.446 | 0.07426 | -0.006 | -6.006
-9.5 | -0.417 | 0.07273 | -0.006 | -5.736
-9 | -0.389 | 0.06318 | -0.007 | -6.161
-8.5 | -0.551 | 0.05486 | -0.009 | -10.042
-8 | -0.58 | 0.04174 | -0.013 | -13.898
-7.5 | -0.66 | 0.01202 | -0.019 | -54.896
-7 | -0.621 | 0.01066 | -0.021 | -58.26
-6.5 | -0.571 | 0.00996 | -0.023 | -57.335
-6 | -0.514 | 0.00941 | -0.025 | -54.646
-5.5 | -0.453 | 0.00898 | -0.026 | -50.386
-5 | -0.388 | 0.00861 | -0.028 | -45.057
-4.5 | -0.321 | 0.00827 | -0.03 | -38.798
-4 | -0.252 | 0.00806 | -0.032 | -31.288
-3.5 | -0.182 | 0.00782 | -0.033 | -23.279
-3 | -0.111 | 0.00762 | -0.035 | -14.608
-2.5 | -0.04 | 0.00771 | -0.037 | -5.192
-2 | 0.032 | 0.00761 | -0.038 | 4.146
-1.5 | 0.103 | 0.007 | -0.04 | 14.781
-1 | 0.178 | 0.00444 | -0.042 | 40.04
-0.5 | 0.25 | 0.00496 | -0.044 | 50.475
0 | 0.319 | 0.00541 | -0.046 | 58.918
0.5 | 0.39 | 0.00592 | -0.048 | 65.954
1 | 0.462 | 0.00635 | -0.049 | 72.724
1.5 | 0.53 | 0.00667 | -0.051 | 79.391
2 | 0.6 | 0.00675 | -0.053 | 88.938
2.5 | 0.67 | 0.00731 | -0.055 | 91.672
3 | 0.74 | 0.00799 | -0.056 | 92.654
3.5 | 0.81 | 0.00849 | -0.058 | 95.414
4 | 0.879 | 0.009 | -0.06 | 97.688
4.5 | 0.948 | 0.00943 | -0.062 | 100.476
5 | 1.014 | 0.01002 | -0.063 | 101.215
5.5 | 1.079 | 0.01059 | -0.065 | 101.861
6 | 1.141 | 0.01217 | -0.067 | 93.773
6.5 | 1.201 | 0.01401 | -0.068 | 85.781
7 | 1.259 | 0.01508 | -0.07 | 83.49
7.5 | 1.313 | 0.01605 | -0.072 | 81.834
8 | 1.357 | 0.01699 | -0.074 | 79.83
8.5 | 1.389 | 0.01798 | -0.075 | 77.241
9 | 1.405 | 0.01993 | -0.077 | 70.533
9.5 | 1.396 | 0.02148 | -0.078 | 64.992
10 | 1.336 | 0.0235 | -0.08 | 56.829
10.5 | 0.866 | 0.02553 | -0.081 | 33.896
11 | 0.895 | 0.0295 | -0.083 | 30.332
11.5 | 0.78 | 0.08336 | -0.047 | 9.362
12 | 0.96 | 0.03012 | -0.086 | 31.888
12.5 | 0.847 | 0.08522 | -0.057 | 9.937
13 | 0.906 | 0.07737 | -0.07 | 11.706
13.5 | 0.891 | 0.09626 | -0.05 | 9.256
14 | 1.061 | 0.04603 | -0.089 | 23.052

## 96. Re 7M Mach 0.50 (2)
BIGFOIL.COM POLAR EXPORT
NACA67-419 a=0.2
NACA67-419 a=0.2 |  |  |  | Cl Max: | 1.1861 | at alpha= | 15.5 | deg
XFOIL ncrit=9 |  |  |  | L/D Max: | 102.448 | at alpha= | 0.5 | deg
Re: | 7000000 |  |  | Cd Min: | 0.14147 | at alpha= | 20 | deg
Mach: | 0.5 |  |  | Cl=0 at alpha= | -5.3094 | deg
|  |  |  | @ Cl=0.1, Cd= | 0.0084398
|  |  |  | @ Cl=0.4, Cd= | 0.0075704
|  |  |  | @ Cl=0.6, Cd= | 0.013065
alpha (deg) | Cl | Cd | Cm | Cl/Cd
-16.5 | -0.3368 | 0.11177 | -0.1442 | -3.0133
-16 | -0.3656 | 0.09965 | -0.152 | -3.6688
-15.5 | -0.3972 | 0.08766 | -0.1597 | -4.5311
-15 | -0.4192 | 0.07707 | -0.1663 | -5.4392
-14.5 | -0.4345 | 0.06623 | -0.1736 | -6.5605
-14 | -0.4615 | 0.05369 | -0.1825 | -8.5956
-13.5 | -0.4882 | 0.04527 | -0.185 | -10.7842
-13 | -0.5356 | 0.03724 | -0.1831 | -14.3824
-12.5 | -0.5812 | 0.03065 | -0.1772 | -18.9625
-12 | -0.6179 | 0.02522 | -0.1689 | -24.5004
-11.5 | -0.6496 | 0.0199 | -0.1591 | -32.6432
-11 | -0.6373 | 0.01628 | -0.1515 | -39.1462
-10.5 | -0.5882 | 0.01481 | -0.1467 | -39.7164
-10 | -0.534 | 0.01376 | -0.1426 | -38.8081
-9.5 | -0.4779 | 0.01292 | -0.139 | -36.9892
-9 | -0.4206 | 0.01228 | -0.1359 | -34.2508
-8.5 | -0.3628 | 0.01171 | -0.1332 | -30.9821
-8 | -0.3046 | 0.01121 | -0.1308 | -27.1722
-7.5 | -0.2479 | 0.01073 | -0.1284 | -23.1034
-7 | -0.192 | 0.01028 | -0.1261 | -18.677
-6.5 | -0.137 | 0.00988 | -0.124 | -13.8664
-6 | -0.0796 | 0.00953 | -0.1223 | -8.3526
-5.5 | -0.022 | 0.00918 | -0.1209 | -2.3965
-5 | 0.0357 | 0.00886 | -0.1197 | 4.0293
-4.5 | 0.0904 | 0.00849 | -0.118 | 10.6478
-4 | 0.1478 | 0.00819 | -0.1169 | 18.0464
-3.5 | 0.2038 | 0.00787 | -0.1156 | 25.8958
-3 | 0.2566 | 0.00757 | -0.1138 | 33.897
-2.5 | 0.3053 | 0.00718 | -0.1112 | 42.5209
-2 | 0.3515 | 0.00675 | -0.1083 | 52.0741
-1.5 | 0.3924 | 0.00627 | -0.1042 | 62.5837
-1 | 0.3879 | 0.00529 | -0.0911 | 73.327
-0.5 | 0.2975 | 0.00398 | -0.059 | 74.7487
0 | 0.3037 | 0.00324 | -0.047 | 93.7346
0.5 | 0.3473 | 0.00339 | -0.0427 | 102.4484
1 | 0.3337 | 0.00397 | -0.0263 | 84.0554
1.5 | 0.3399 | 0.00472 | -0.0147 | 72.0127
2 | 0.3527 | 0.00556 | -0.0049 | 63.4353
2.5 | 0.3664 | 0.00655 | 0.0045 | 55.9389
3 | 0.3938 | 0.00738 | 0.0111 | 53.3604
3.5 | 0.4218 | 0.00824 | 0.0173 | 51.1893
4 | 0.4504 | 0.00912 | 0.0233 | 49.386
4.5 | 0.4783 | 0.01005 | 0.0293 | 47.592
5 | 0.5125 | 0.0109 | 0.0341 | 47.0183
5.5 | 0.5481 | 0.01178 | 0.0386 | 46.528
6 | 0.5848 | 0.01269 | 0.0428 | 46.0835
6.5 | 0.6221 | 0.01361 | 0.0469 | 45.709
7 | 0.6563 | 0.01472 | 0.0514 | 44.5856
7.5 | 0.6916 | 0.01583 | 0.0556 | 43.6892
8 | 0.7187 | 0.0173 | 0.0609 | 41.5434
8.5 | 0.7516 | 0.01868 | 0.0652 | 40.2355
9 | 0.7756 | 0.02048 | 0.0705 | 37.8711
9.5 | 0.8096 | 0.02205 | 0.0744 | 36.7166
10 | 0.8484 | 0.02354 | 0.0776 | 36.0408
10.5 | 0.8868 | 0.02515 | 0.0808 | 35.2604
11 | 0.9312 | 0.02659 | 0.0834 | 35.0207
11.5 | 0.9681 | 0.02847 | 0.0867 | 34.0042
12 | 1.0072 | 0.0303 | 0.0896 | 33.2409
12.5 | 1.0426 | 0.03246 | 0.0929 | 32.1195
13 | 1.0797 | 0.03467 | 0.0958 | 31.1422
13.5 | 1.1079 | 0.03748 | 0.0992 | 29.5598
14 | 1.1324 | 0.04073 | 0.1024 | 27.8026
14.5 | 1.156 | 0.04425 | 0.1053 | 26.1243
15 | 1.1765 | 0.0482 | 0.1079 | 24.4087
15.5 | 1.1861 | 0.05319 | 0.1103 | 22.2993
16.5 | 1.1623 | 0.06744 | 0.1122 | 17.2346
17 | 1.1365 | 0.07638 | 0.1109 | 14.8795
17.5 | 1.1113 | 0.0859 | 0.1081 | 12.9371
18 | 1.0782 | 0.09667 | 0.1037 | 11.1534
18.5 | 1.0478 | 0.10773 | 0.0983 | 9.7262
19 | 1.0204 | 0.11889 | 0.0922 | 8.5827
19.5 | 0.993 | 0.13035 | 0.0855 | 7.618
20 | 0.9701 | 0.14147 | 0.0787 | 6.8573

## 97. Re 8M Mach 0.00 (1)
BIGFOIL.COM POLAR EXPORT
NACA67-419 a=0.2
NACA67-419 a=0.2 |  |  |  | Cl Max: | 1.617 | at alpha= | 14.5 | deg
JavaFoil+Calcfoil stall+Eppler ext transition |  |  |  | L/D Max: | 111.537 | at alpha= | 5.5 | deg
Re: | 8000000 |  |  | Cd Min: | 0.00399 | at alpha= | -1.5 | deg
Mach: | 0 |  |  | Cl=0 at alpha= | -2.2222 | deg
|  |  |  | @ Cl=0.1, Cd= | 0.0040448
|  |  |  | @ Cl=0.4, Cd= | 0.0055535
|  |  |  | @ Cl=0.6, Cd= | 0.0065961
alpha (deg) | Cl | Cd | Cm | Cl/Cd
-18 | -0.882 | 0.13111 | 0.007 | -6.73
-17.5 | -0.897 | 0.12222 | 0.006 | -7.339
-17 | -0.909 | 0.11455 | 0.006 | -7.936
-16.5 | -0.919 | 0.10788 | 0.005 | -8.516
-16 | -0.926 | 0.10129 | 0.004 | -9.139
-15.5 | -0.93 | 0.09498 | 0.004 | -9.789
-15 | -0.934 | 0.0865 | 0.003 | -10.802
-14.5 | -0.936 | 0.07878 | 0.002 | -11.881
-14 | -0.936 | 0.07087 | 0.001 | -13.206
-13.5 | -1.057 | 0.02015 | 0 | -52.472
-13 | -1.058 | 0.01615 | -0.001 | -65.514
-12.5 | -1.041 | 0.01485 | -0.003 | -70.098
-12 | -1.019 | 0.01389 | -0.004 | -73.35
-11.5 | -0.991 | 0.01318 | -0.005 | -75.245
-11 | -0.957 | 0.01246 | -0.007 | -76.827
-10.5 | -0.918 | 0.01187 | -0.008 | -77.273
-10 | -0.875 | 0.0114 | -0.01 | -76.759
-9.5 | -0.831 | 0.01089 | -0.011 | -76.262
-9 | -0.783 | 0.01042 | -0.013 | -75.187
-8.5 | -0.734 | 0.00952 | -0.014 | -77.096
-8 | -0.683 | 0.00916 | -0.016 | -74.512
-7.5 | -0.629 | 0.00877 | -0.017 | -71.744
-7 | -0.575 | 0.00839 | -0.019 | -68.492
-6.5 | -0.518 | 0.0081 | -0.02 | -63.954
-6 | -0.461 | 0.00782 | -0.022 | -58.944
-5.5 | -0.402 | 0.0076 | -0.023 | -52.902
-5 | -0.342 | 0.0074 | -0.025 | -46.277
-4.5 | -0.282 | 0.00701 | -0.026 | -40.217
-4 | -0.221 | 0.00668 | -0.028 | -33.081
-3.5 | -0.159 | 0.00652 | -0.029 | -24.412
-3 | -0.097 | 0.00696 | -0.031 | -13.963
-2.5 | -0.035 | 0.00689 | -0.032 | -5.071
-2 | 0.028 | 0.00658 | -0.034 | 4.185
-1.5 | 0.091 | 0.00399 | -0.036 | 22.789
-1 | 0.155 | 0.00438 | -0.037 | 35.308
-0.5 | 0.218 | 0.00456 | -0.039 | 47.794
0 | 0.278 | 0.00498 | -0.04 | 55.72
0.5 | 0.34 | 0.00536 | -0.042 | 63.387
1 | 0.402 | 0.00556 | -0.043 | 72.335
1.5 | 0.462 | 0.00583 | -0.045 | 79.337
2 | 0.524 | 0.0061 | -0.046 | 85.901
2.5 | 0.585 | 0.00651 | -0.048 | 89.92
3 | 0.646 | 0.00686 | -0.049 | 94.209
3.5 | 0.707 | 0.00719 | -0.051 | 98.293
4 | 0.768 | 0.00752 | -0.052 | 102.183
4.5 | 0.828 | 0.0078 | -0.054 | 106.161
5 | 0.887 | 0.0081 | -0.055 | 109.527
5.5 | 0.946 | 0.00848 | -0.057 | 111.537
6 | 1.004 | 0.00914 | -0.058 | 109.755
6.5 | 1.06 | 0.01002 | -0.06 | 105.842
7 | 1.116 | 0.01123 | -0.061 | 99.371
7.5 | 1.171 | 0.01192 | -0.063 | 98.197
8 | 1.223 | 0.01251 | -0.064 | 97.765
8.5 | 1.273 | 0.01301 | -0.066 | 97.866
9 | 1.321 | 0.01354 | -0.067 | 97.535
9.5 | 1.366 | 0.01408 | -0.068 | 97.054
10 | 1.409 | 0.01468 | -0.07 | 95.997
10.5 | 1.45 | 0.01523 | -0.071 | 95.203
11 | 1.486 | 0.01645 | -0.073 | 90.327
11.5 | 1.52 | 0.01717 | -0.074 | 88.501
12 | 1.547 | 0.01805 | -0.075 | 85.722
12.5 | 1.57 | 0.0189 | -0.077 | 83.059
13 | 1.589 | 0.01971 | -0.078 | 80.612
13.5 | 1.603 | 0.02062 | -0.08 | 77.751
14 | 1.612 | 0.0217 | -0.081 | 74.299
14.5 | 1.617 | 0.02287 | -0.082 | 70.72
15 | 1.617 | 0.02404 | -0.083 | 67.274
15.5 | 1.613 | 0.02521 | -0.085 | 64.006
16 | 1.605 | 0.02657 | -0.086 | 60.403
16.5 | 1.593 | 0.02808 | -0.087 | 56.718
17 | 1.577 | 0.02966 | -0.088 | 53.152
17.5 | 1.557 | 0.0313 | -0.089 | 49.755
18 | 1.535 | 0.03298 | -0.09 | 46.552
18.5 | 1.509 | 0.03539 | -0.091 | 42.644
19 | 1.481 | 0.03734 | -0.092 | 39.671
19.5 | 1.451 | 0.04019 | -0.093 | 36.101

## 98. Re 8M Mach 0.00 (2)
BIGFOIL.COM POLAR EXPORT
NACA67-419 a=0.2
NACA67-419 a=0.2 |  |  |  | Cl Max: | 1.4016 | at alpha= | 20 | deg
XFOIL ncrit=9 |  |  |  | L/D Max: | 111.671 | at alpha= | 1.5 | deg
Re: | 8000000 |  |  | Cd Min: | 0.04799 | at alpha= | 20 | deg
Mach: | 0 |  |  | Cl=0 at alpha= | -4.2564 | deg
|  |  |  | @ Cl=0.1, Cd= | 0.0062211
|  |  |  | @ Cl=0.4, Cd= | 0.0035837
|  |  |  | @ Cl=0.6, Cd= | 0.009433
alpha (deg) | Cl | Cd | Cm | Cl/Cd
-20 | -1.252 | 0.02817 | -0.1223 | -44.4444
-19.5 | -1.2334 | 0.02629 | -0.12 | -46.9152
-19 | -1.2104 | 0.02464 | -0.1179 | -49.1234
-18.5 | -1.1856 | 0.02317 | -0.1157 | -51.1696
-18 | -1.1563 | 0.02198 | -0.1138 | -52.6069
-17.5 | -1.1284 | 0.0207 | -0.1117 | -54.5121
-17 | -1.0983 | 0.01955 | -0.1096 | -56.179
-16.5 | -1.068 | 0.01841 | -0.1074 | -58.012
-16 | -1.0349 | 0.0174 | -0.1054 | -59.477
-15.5 | -0.9966 | 0.01677 | -0.104 | -59.4275
-15 | -0.9732 | 0.01505 | -0.1006 | -64.6645
-14.5 | -0.932 | 0.01448 | -0.0994 | -64.3646
-14 | -0.8911 | 0.01392 | -0.0982 | -64.0158
-13.5 | -0.8496 | 0.01336 | -0.0969 | -63.5928
-13 | -0.8064 | 0.01283 | -0.0959 | -62.8527
-12.5 | -0.7632 | 0.01229 | -0.0949 | -62.0993
-12 | -0.7191 | 0.01183 | -0.0939 | -60.7861
-11.5 | -0.6749 | 0.01138 | -0.0929 | -59.3058
-11 | -0.6288 | 0.01098 | -0.0922 | -57.2678
-10.5 | -0.5824 | 0.01061 | -0.0915 | -54.8916
-10 | -0.5368 | 0.0102 | -0.0906 | -52.6275
-9.5 | -0.4923 | 0.00978 | -0.0894 | -50.3374
-9 | -0.4457 | 0.00943 | -0.0886 | -47.2641
-8.5 | -0.3995 | 0.00907 | -0.0877 | -44.0463
-8 | -0.3539 | 0.0087 | -0.0867 | -40.6782
-7.5 | -0.3083 | 0.00837 | -0.0856 | -36.8339
-7 | -0.2614 | 0.0081 | -0.0847 | -32.2716
-6.5 | -0.2143 | 0.00783 | -0.0839 | -27.3691
-6 | -0.167 | 0.0076 | -0.083 | -21.9737
-5.5 | -0.119 | 0.00735 | -0.0823 | -16.1905
-5 | -0.0712 | 0.00708 | -0.0815 | -10.0565
-4.5 | -0.023 | 0.00683 | -0.0807 | -3.3675
-4 | 0.0242 | 0.0066 | -0.0797 | 3.6667
-3.5 | 0.0708 | 0.00638 | -0.0786 | 11.0972
-3 | 0.1149 | 0.00614 | -0.077 | 18.7134
-2.5 | 0.1567 | 0.00581 | -0.0748 | 26.9707
-2 | 0.1974 | 0.0055 | -0.0724 | 35.8909
-1.5 | 0.2327 | 0.0052 | -0.0689 | 44.75
-1 | 0.2566 | 0.00489 | -0.0627 | 52.4744
-0.5 | 0.2596 | 0.00422 | -0.0521 | 61.5166
0 | 0.2621 | 0.00294 | -0.0416 | 89.1497
0.5 | 0.3151 | 0.00304 | -0.0416 | 103.6513
1 | 0.3609 | 0.00331 | -0.0401 | 109.0332
1.5 | 0.4009 | 0.00359 | -0.0374 | 111.6713
2 | 0.4227 | 0.00387 | -0.0306 | 109.2248
2.5 | 0.435 | 0.00439 | -0.0219 | 99.0888
3 | 0.4462 | 0.00508 | -0.0134 | 87.8346
3.5 | 0.4586 | 0.00584 | -0.0055 | 78.5274
4 | 0.4834 | 0.00647 | -0.0003 | 74.7141
4.5 | 0.5099 | 0.00711 | 0.0046 | 71.7159
5 | 0.5395 | 0.00773 | 0.0086 | 69.793
5.5 | 0.5613 | 0.00857 | 0.014 | 65.4959
6 | 0.5909 | 0.00929 | 0.0178 | 63.606
6.5 | 0.6278 | 0.00987 | 0.0202 | 63.6069
7 | 0.6623 | 0.01052 | 0.023 | 62.9563
7.5 | 0.6919 | 0.01136 | 0.0265 | 60.9067
8 | 0.7253 | 0.01213 | 0.0292 | 59.7939
8.5 | 0.7544 | 0.01306 | 0.0325 | 57.7642
9 | 0.7867 | 0.01394 | 0.0352 | 56.4347
9.5 | 0.8211 | 0.01477 | 0.0374 | 55.5924
10 | 0.8562 | 0.0156 | 0.0395 | 54.8846
10.5 | 0.8901 | 0.01648 | 0.0416 | 54.0109
11 | 0.9297 | 0.01716 | 0.0428 | 54.1783
11.5 | 0.9647 | 0.01804 | 0.0445 | 53.4756
12 | 1.0013 | 0.01886 | 0.046 | 53.0912
12.5 | 1.0388 | 0.01969 | 0.0472 | 52.7577
13 | 1.072 | 0.02073 | 0.0489 | 51.7125
13.5 | 1.1071 | 0.02173 | 0.0503 | 50.948
14 | 1.1426 | 0.02271 | 0.0514 | 50.3126
14.5 | 1.1705 | 0.02407 | 0.0535 | 48.629
15 | 1.2006 | 0.02536 | 0.0551 | 47.3423
15.5 | 1.2237 | 0.02709 | 0.0574 | 45.1717
16.5 | 1.2697 | 0.03074 | 0.0614 | 41.3045
17 | 1.2927 | 0.03269 | 0.0631 | 39.5442
17.5 | 1.316 | 0.03467 | 0.0645 | 37.9579
18 | 1.3331 | 0.03711 | 0.0663 | 35.9229
18.5 | 1.3516 | 0.03962 | 0.0677 | 34.1141
19 | 1.3702 | 0.04216 | 0.0688 | 32.5
19.5 | 1.3871 | 0.04495 | 0.0696 | 30.8587
20 | 1.4016 | 0.04799 | 0.0704 | 29.2061

## 99. Re 8M Mach 0.10 (1)
BIGFOIL.COM POLAR EXPORT
NACA67-419 a=0.2
NACA67-419 a=0.2 |  |  |  | Cl Max: | 1.606 | at alpha= | 14.5 | deg
JavaFoil+Calcfoil stall+Eppler ext transition |  |  |  | L/D Max: | 111.266 | at alpha= | 5.5 | deg
Re: | 8000000 |  |  | Cd Min: | 0.00404 | at alpha= | -1.5 | deg
Mach: | 0.1 |  |  | Cl=0 at alpha= | -2.2222 | deg
|  |  |  | @ Cl=0.1, Cd= | 0.0040878
|  |  |  | @ Cl=0.4, Cd= | 0.0055852
|  |  |  | @ Cl=0.6, Cd= | 0.0065988
alpha (deg) | Cl | Cd | Cm | Cl/Cd
-18 | -0.846 | 0.13332 | 0.007 | -6.342
-17.5 | -0.863 | 0.12485 | 0.006 | -6.911
-17 | -0.878 | 0.11736 | 0.006 | -7.483
-16.5 | -0.891 | 0.11082 | 0.005 | -8.04
-16 | -0.902 | 0.10357 | 0.004 | -8.705
-15.5 | -0.91 | 0.09675 | 0.004 | -9.401
-15 | -0.915 | 0.08947 | 0.003 | -10.232
-14.5 | -0.918 | 0.0823 | 0.002 | -11.159
-14 | -0.919 | 0.07518 | 0.001 | -12.224
-13.5 | -0.921 | 0.06532 | 0 | -14.102
-13 | -1.047 | 0.01704 | -0.001 | -61.455
-12.5 | -1.035 | 0.01526 | -0.003 | -67.841
-12 | -1.015 | 0.01415 | -0.004 | -71.775
-11.5 | -0.989 | 0.0134 | -0.005 | -73.859
-11 | -0.956 | 0.01261 | -0.007 | -75.825
-10.5 | -0.918 | 0.01212 | -0.008 | -75.702
-10 | -0.876 | 0.01154 | -0.01 | -75.901
-9.5 | -0.832 | 0.01101 | -0.011 | -75.539
-9 | -0.785 | 0.01054 | -0.013 | -74.51
-8.5 | -0.736 | 0.00957 | -0.014 | -76.955
-8 | -0.685 | 0.00923 | -0.016 | -74.178
-7.5 | -0.632 | 0.00882 | -0.017 | -71.666
-7 | -0.577 | 0.00847 | -0.019 | -68.094
-6.5 | -0.52 | 0.00812 | -0.02 | -64.049
-6 | -0.463 | 0.00789 | -0.022 | -58.628
-5.5 | -0.404 | 0.00766 | -0.023 | -52.681
-5 | -0.344 | 0.00745 | -0.025 | -46.18
-4.5 | -0.283 | 0.00704 | -0.026 | -40.217
-4 | -0.222 | 0.00671 | -0.028 | -33.097
-3.5 | -0.16 | 0.00688 | -0.029 | -23.254
-3 | -0.098 | 0.00699 | -0.031 | -13.973
-2.5 | -0.035 | 0.00695 | -0.032 | -5.052
-2 | 0.028 | 0.0066 | -0.034 | 4.194
-1.5 | 0.091 | 0.00404 | -0.036 | 22.645
-1 | 0.155 | 0.00438 | -0.037 | 35.515
-0.5 | 0.219 | 0.0046 | -0.039 | 47.632
0 | 0.279 | 0.00499 | -0.04 | 55.96
0.5 | 0.342 | 0.00537 | -0.042 | 63.611
1 | 0.404 | 0.0056 | -0.043 | 72.095
1.5 | 0.464 | 0.00584 | -0.045 | 79.569
2 | 0.526 | 0.00614 | -0.046 | 85.709
2.5 | 0.588 | 0.00653 | -0.048 | 90.01
3 | 0.649 | 0.00688 | -0.049 | 94.368
3.5 | 0.711 | 0.00723 | -0.051 | 98.315
4 | 0.772 | 0.00758 | -0.052 | 101.723
4.5 | 0.832 | 0.00785 | -0.054 | 105.969
5 | 0.892 | 0.00815 | -0.056 | 109.429
5.5 | 0.95 | 0.00854 | -0.057 | 111.266
6 | 1.008 | 0.00924 | -0.059 | 109.097
6.5 | 1.065 | 0.0101 | -0.06 | 105.471
7 | 1.121 | 0.01132 | -0.062 | 99.032
7.5 | 1.176 | 0.01203 | -0.063 | 97.79
8 | 1.228 | 0.01263 | -0.064 | 97.258
8.5 | 1.278 | 0.01314 | -0.066 | 97.292
9 | 1.326 | 0.01367 | -0.067 | 96.961
9.5 | 1.371 | 0.01423 | -0.069 | 96.339
10 | 1.414 | 0.01485 | -0.07 | 95.192
10.5 | 1.453 | 0.01596 | -0.072 | 91.044
11 | 1.489 | 0.01663 | -0.073 | 89.551
11.5 | 1.522 | 0.01745 | -0.074 | 87.214
12 | 1.547 | 0.01829 | -0.076 | 84.613
12.5 | 1.569 | 0.01911 | -0.077 | 82.11
13 | 1.586 | 0.02001 | -0.079 | 79.251
13.5 | 1.597 | 0.0211 | -0.08 | 75.701
14 | 1.604 | 0.02206 | -0.081 | 72.722
14.5 | 1.606 | 0.02327 | -0.082 | 69.028
15 | 1.603 | 0.02451 | -0.084 | 65.407
15.5 | 1.595 | 0.02577 | -0.085 | 61.918
16 | 1.583 | 0.02733 | -0.086 | 57.918
16.5 | 1.566 | 0.0288 | -0.087 | 54.379
17 | 1.546 | 0.03056 | -0.088 | 50.576
17.5 | 1.522 | 0.03219 | -0.089 | 47.283
18 | 1.495 | 0.03398 | -0.091 | 43.993
18.5 | 1.464 | 0.03646 | -0.092 | 40.144
19 | 1.43 | 0.03933 | -0.093 | 36.366
19.5 | 1.393 | 0.04274 | -0.093 | 32.601

## 100. Re 8M Mach 0.10 (2)
BIGFOIL.COM POLAR EXPORT
NACA67-419 a=0.2
NACA67-419 a=0.2 |  |  |  | Cl Max: | 1.3962 | at alpha= | 20 | deg
XFOIL ncrit=9 |  |  |  | L/D Max: | 111.444 | at alpha= | 1.5 | deg
Re: | 8000000 |  |  | Cd Min: | 0.04989 | at alpha= | 20 | deg
Mach: | 0.1 |  |  | Cl=0 at alpha= | -4.2973 | deg
|  |  |  | @ Cl=0.1, Cd= | 0.0062794
|  |  |  | @ Cl=0.4, Cd= | 0.0035914
|  |  |  | @ Cl=0.6, Cd= | 0.0095758
alpha (deg) | Cl | Cd | Cm | Cl/Cd
-20 | -1.2449 | 0.02966 | -0.127 | -41.9724
-19.5 | -1.2282 | 0.02751 | -0.1246 | -44.6456
-19 | -1.2085 | 0.02562 | -0.1221 | -47.1702
-18.5 | -1.1861 | 0.02395 | -0.1196 | -49.524
-18 | -1.1557 | 0.02272 | -0.1178 | -50.8671
-17.5 | -1.1306 | 0.02127 | -0.1151 | -53.1547
-17 | -1.0999 | 0.02006 | -0.113 | -54.8305
-16.5 | -1.0696 | 0.01892 | -0.1106 | -56.5328
-16 | -1.0359 | 0.01789 | -0.1086 | -57.9039
-15.5 | -0.9986 | 0.01714 | -0.1069 | -58.2614
-15 | -0.9767 | 0.01532 | -0.1031 | -63.7533
-14.5 | -0.9357 | 0.01468 | -0.1018 | -63.7398
-14 | -0.8936 | 0.01412 | -0.1005 | -63.2861
-13.5 | -0.8523 | 0.01354 | -0.0991 | -62.9468
-13 | -0.8086 | 0.01299 | -0.098 | -62.2479
-12.5 | -0.7651 | 0.01243 | -0.0968 | -61.5527
-12 | -0.72 | 0.01197 | -0.0959 | -60.1504
-11.5 | -0.6758 | 0.0115 | -0.0947 | -58.7652
-11 | -0.6298 | 0.01108 | -0.0938 | -56.8412
-10.5 | -0.5827 | 0.01071 | -0.0931 | -54.4071
-10 | -0.5364 | 0.0103 | -0.0922 | -52.0777
-9.5 | -0.491 | 0.00988 | -0.0911 | -49.6964
-9 | -0.4451 | 0.00951 | -0.0901 | -46.8034
-8.5 | -0.3984 | 0.00915 | -0.0892 | -43.541
-8 | -0.3524 | 0.00877 | -0.0881 | -40.1824
-7.5 | -0.306 | 0.00844 | -0.0871 | -36.2559
-7 | -0.2592 | 0.00816 | -0.0861 | -31.7647
-6.5 | -0.212 | 0.00789 | -0.0851 | -26.8695
-6 | -0.1643 | 0.00765 | -0.0843 | -21.4771
-5.5 | -0.1155 | 0.0074 | -0.0836 | -15.6081
-5 | -0.068 | 0.00712 | -0.0827 | -9.5506
-4.5 | -0.0195 | 0.00687 | -0.0819 | -2.8384
-4 | 0.0286 | 0.00664 | -0.081 | 4.3072
-3.5 | 0.0748 | 0.00642 | -0.0798 | 11.6511
-3 | 0.1196 | 0.00617 | -0.0782 | 19.3841
-2.5 | 0.1615 | 0.00585 | -0.0761 | 27.6068
-2 | 0.2024 | 0.00553 | -0.0736 | 36.6004
-1.5 | 0.2381 | 0.00522 | -0.0701 | 45.613
-1 | 0.2629 | 0.00488 | -0.0641 | 53.873
-0.5 | 0.262 | 0.00423 | -0.0526 | 61.9385
0 | 0.2636 | 0.00295 | -0.0418 | 89.3559
0.5 | 0.3166 | 0.00305 | -0.0418 | 103.8033
1 | 0.3622 | 0.00332 | -0.0402 | 109.0964
1.5 | 0.4012 | 0.0036 | -0.0371 | 111.4444
2 | 0.4199 | 0.00389 | -0.0295 | 107.9434
2.5 | 0.4332 | 0.00443 | -0.0211 | 97.7878
3 | 0.4446 | 0.00513 | -0.0126 | 86.6667
3.5 | 0.4579 | 0.0059 | -0.0048 | 77.6102
4 | 0.4824 | 0.00654 | 0.0005 | 73.7615
4.5 | 0.5089 | 0.00719 | 0.0054 | 70.7789
5 | 0.5395 | 0.00779 | 0.0093 | 69.2555
5.5 | 0.5614 | 0.00865 | 0.0148 | 64.9017
6 | 0.5894 | 0.00942 | 0.0189 | 62.569
6.5 | 0.6275 | 0.00998 | 0.0212 | 62.8758
7 | 0.6624 | 0.01064 | 0.0239 | 62.2556
7.5 | 0.6915 | 0.01151 | 0.0275 | 60.0782
8 | 0.7253 | 0.01227 | 0.0302 | 59.1117
8.5 | 0.7529 | 0.01327 | 0.0339 | 56.737
9 | 0.7864 | 0.01413 | 0.0364 | 55.6546
9.5 | 0.8213 | 0.01496 | 0.0386 | 54.8997
10 | 0.8555 | 0.01584 | 0.0409 | 54.0088
10.5 | 0.8906 | 0.01671 | 0.0429 | 53.2974
11 | 0.9308 | 0.01739 | 0.044 | 53.525
11.5 | 0.9642 | 0.01836 | 0.0461 | 52.5163
12 | 1.0027 | 0.01914 | 0.0474 | 52.3877
12.5 | 1.0402 | 0.01999 | 0.0487 | 52.036
13 | 1.0722 | 0.02112 | 0.0506 | 50.767
13.5 | 1.1088 | 0.02208 | 0.0518 | 50.2174
14 | 1.1417 | 0.02323 | 0.0534 | 49.1477
14.5 | 1.1722 | 0.02452 | 0.0552 | 47.8059
15 | 1.1994 | 0.02601 | 0.0573 | 46.113
15.5 | 1.2241 | 0.0277 | 0.0594 | 44.1913
16 | 1.2471 | 0.02958 | 0.0616 | 42.1602
16.5 | 1.2684 | 0.03161 | 0.0637 | 40.1265
17 | 1.2928 | 0.03352 | 0.0653 | 38.568
17.5 | 1.315 | 0.03566 | 0.0668 | 36.8761
18 | 1.3303 | 0.03833 | 0.0687 | 34.7065
18.5 | 1.3487 | 0.04096 | 0.07 | 32.9272
19 | 1.3663 | 0.04367 | 0.0711 | 31.2869
19.5 | 1.3824 | 0.04664 | 0.072 | 29.6398
20 | 1.3962 | 0.04989 | 0.0727 | 27.9856

## 101. Re 8M Mach 0.25 (1)
BIGFOIL.COM POLAR EXPORT
NACA67-419 a=0.2
NACA67-419 a=0.2 |  |  |  | Cl Max: | 1.551 | at alpha= | 13 | deg
JavaFoil+Calcfoil stall+Eppler ext transition |  |  |  | L/D Max: | 109.897 | at alpha= | 5.5 | deg
Re: | 8000000 |  |  | Cd Min: | 0.00411 | at alpha= | -1.5 | deg
Mach: | 0.25 |  |  | Cl=0 at alpha= | -2.2188 | deg
|  |  |  | @ Cl=0.1, Cd= | 0.0041418
|  |  |  | @ Cl=0.4, Cd= | 0.0056884
|  |  |  | @ Cl=0.6, Cd= | 0.0067291
alpha (deg) | Cl | Cd | Cm | Cl/Cd
-16.5 | -0.66 | 0.12758 | 0.005 | -5.174
-16 | -0.701 | 0.118 | 0.004 | -5.943
-15.5 | -0.738 | 0.10914 | 0.003 | -6.76
-15 | -0.768 | 0.1027 | 0.002 | -7.481
-14.5 | -0.793 | 0.0969 | 0.002 | -8.182
-14 | -0.812 | 0.09082 | 0.001 | -8.943
-13.5 | -0.826 | 0.08408 | 0 | -9.825
-13 | -0.835 | 0.07708 | -0.001 | -10.832
-12.5 | -0.842 | 0.0678 | -0.002 | -12.418
-12 | -0.842 | 0.06012 | -0.003 | -14.003
-11.5 | -0.964 | 0.01545 | -0.006 | -62.392
-11 | -0.944 | 0.01385 | -0.007 | -68.108
-10.5 | -0.912 | 0.0131 | -0.008 | -69.628
-10 | -0.877 | 0.01229 | -0.01 | -71.343
-9.5 | -0.837 | 0.01156 | -0.011 | -72.411
-9 | -0.793 | 0.01107 | -0.013 | -71.618
-8.5 | -0.746 | 0.01057 | -0.015 | -70.556
-8 | -0.696 | 0.00962 | -0.016 | -72.365
-7.5 | -0.643 | 0.00916 | -0.018 | -70.273
-7 | -0.589 | 0.00875 | -0.019 | -67.295
-6.5 | -0.532 | 0.00841 | -0.021 | -63.216
-6 | -0.473 | 0.00814 | -0.022 | -58.174
-5.5 | -0.413 | 0.00778 | -0.024 | -53.112
-5 | -0.352 | 0.00739 | -0.025 | -47.668
-4.5 | -0.29 | 0.00706 | -0.027 | -41.121
-4 | -0.228 | 0.00719 | -0.028 | -31.673
-3.5 | -0.164 | 0.00702 | -0.03 | -23.376
-3 | -0.1 | 0.00711 | -0.032 | -14.095
-2.5 | -0.036 | 0.00708 | -0.033 | -5.089
-2 | 0.028 | 0.00671 | -0.035 | 4.23
-1.5 | 0.094 | 0.00411 | -0.037 | 22.872
-1 | 0.16 | 0.00446 | -0.038 | 35.798
-0.5 | 0.225 | 0.0047 | -0.04 | 47.859
0 | 0.286 | 0.00512 | -0.041 | 55.986
0.5 | 0.351 | 0.00552 | -0.043 | 63.563
1 | 0.415 | 0.00574 | -0.044 | 72.275
1.5 | 0.477 | 0.006 | -0.046 | 79.389
2 | 0.54 | 0.00631 | -0.048 | 85.533
2.5 | 0.603 | 0.00675 | -0.049 | 89.325
3 | 0.666 | 0.00711 | -0.051 | 93.693
3.5 | 0.729 | 0.00748 | -0.052 | 97.481
4 | 0.792 | 0.00784 | -0.054 | 100.976
4.5 | 0.854 | 0.00813 | -0.055 | 105.019
5 | 0.915 | 0.00847 | -0.057 | 108.035
5.5 | 0.975 | 0.00887 | -0.059 | 109.897
6 | 1.034 | 0.00975 | -0.06 | 105.998
6.5 | 1.092 | 0.01061 | -0.062 | 102.902
7 | 1.148 | 0.01186 | -0.063 | 96.812
7.5 | 1.204 | 0.01266 | -0.065 | 95.122
8 | 1.256 | 0.01325 | -0.066 | 94.781
8.5 | 1.305 | 0.01382 | -0.068 | 94.399
9 | 1.351 | 0.01442 | -0.069 | 93.682
9.5 | 1.394 | 0.01505 | -0.071 | 92.678
10 | 1.434 | 0.01572 | -0.072 | 91.22
10.5 | 1.469 | 0.01703 | -0.074 | 86.247
11 | 1.5 | 0.01785 | -0.075 | 84.026
11.5 | 1.525 | 0.01881 | -0.076 | 81.079
12 | 1.54 | 0.01978 | -0.078 | 77.891
12.5 | 1.549 | 0.02087 | -0.079 | 74.246
13 | 1.551 | 0.02197 | -0.081 | 70.563
13.5 | 1.544 | 0.02315 | -0.082 | 66.705
14 | 1.53 | 0.02452 | -0.083 | 62.392
14.5 | 1.507 | 0.02596 | -0.084 | 58.066
15 | 1.477 | 0.02765 | -0.086 | 53.405
15.5 | 1.438 | 0.02952 | -0.087 | 48.718
16 | 1.392 | 0.03163 | -0.088 | 43.997
16.5 | 1.338 | 0.03406 | -0.089 | 39.3
17 | 1.278 | 0.03703 | -0.09 | 34.502
17.5 | 1.208 | 0.04191 | -0.091 | 28.831
18 | 1.123 | 0.0507 | -0.09 | 22.145

## 102. Re 8M Mach 0.25 (2)
BIGFOIL.COM POLAR EXPORT
NACA67-419 a=0.2
NACA67-419 a=0.2 |  |  |  | Cl Max: | 1.3625 | at alpha= | 20 | deg
XFOIL ncrit=9 |  |  |  | L/D Max: | 108.279 | at alpha= | 1.5 | deg
Re: | 8000000 |  |  | Cd Min: | 0.06112 | at alpha= | 20 | deg
Mach: | 0.25 |  |  | Cl=0 at alpha= | -4.5101 | deg
|  |  |  | @ Cl=0.1, Cd= | 0.0066204
|  |  |  | @ Cl=0.4, Cd= | 0.0038115
|  |  |  | @ Cl=0.6, Cd= | 0.01014
alpha (deg) | Cl | Cd | Cm | Cl/Cd
-20 | -1.1488 | 0.04292 | -0.1512 | -26.7661
-19.5 | -1.1619 | 0.03758 | -0.1493 | -30.918
-19 | -1.1639 | 0.03351 | -0.1465 | -34.7329
-18.5 | -1.1561 | 0.03034 | -0.1433 | -38.1048
-18 | -1.1378 | 0.02798 | -0.1402 | -40.6648
-17.5 | -1.1244 | 0.02546 | -0.1363 | -44.1634
-17 | -1.1035 | 0.02344 | -0.1325 | -47.0776
-16.5 | -1.0774 | 0.02176 | -0.1291 | -49.5129
-16 | -1.0462 | 0.02036 | -0.1259 | -51.3851
-15.5 | -1.0126 | 0.01913 | -0.1229 | -52.9326
-15 | -0.9771 | 0.01796 | -0.12 | -54.4042
-14.5 | -0.9403 | 0.01685 | -0.1172 | -55.8042
-14 | -0.9123 | 0.01521 | -0.1133 | -59.9803
-13.5 | -0.8669 | 0.01454 | -0.1115 | -59.6217
-13 | -0.8208 | 0.01391 | -0.1098 | -59.0079
-12.5 | -0.7751 | 0.01328 | -0.108 | -58.366
-12 | -0.729 | 0.0127 | -0.1063 | -57.4016
-11.5 | -0.6813 | 0.01217 | -0.1049 | -55.9819
-11 | -0.6328 | 0.01169 | -0.1036 | -54.1317
-10.5 | -0.5843 | 0.01124 | -0.1023 | -51.984
-10 | -0.5364 | 0.01081 | -0.101 | -49.6207
-9.5 | -0.4885 | 0.01035 | -0.0997 | -47.1981
-9 | -0.4391 | 0.00997 | -0.0986 | -44.0421
-8.5 | -0.3902 | 0.00959 | -0.0974 | -40.6882
-8 | -0.3429 | 0.00919 | -0.096 | -37.3123
-7.5 | -0.2964 | 0.0088 | -0.0945 | -33.6818
-7 | -0.2473 | 0.00849 | -0.0934 | -29.1284
-6.5 | -0.1975 | 0.00822 | -0.0925 | -24.0268
-6 | -0.149 | 0.00794 | -0.0913 | -18.7657
-5.5 | -0.0996 | 0.00765 | -0.0904 | -13.0196
-5 | -0.0487 | 0.00739 | -0.0896 | -6.59
-4.5 | 0.001 | 0.00711 | -0.0887 | 0.14065
-4 | 0.0502 | 0.00686 | -0.0877 | 7.3178
-3.5 | 0.0983 | 0.00663 | -0.0865 | 14.8265
-3 | 0.1446 | 0.00637 | -0.0849 | 22.7002
-2.5 | 0.1887 | 0.00604 | -0.0828 | 31.2417
-2 | 0.2303 | 0.0057 | -0.0803 | 40.4035
-1.5 | 0.2677 | 0.00537 | -0.0768 | 49.851
-1 | 0.2957 | 0.00495 | -0.0713 | 59.7374
-0.5 | 0.276 | 0.00425 | -0.0553 | 64.9412
0 | 0.2715 | 0.00298 | -0.0429 | 91.1074
0.5 | 0.3244 | 0.0031 | -0.0424 | 104.6452
1 | 0.3681 | 0.0034 | -0.04 | 108.2647
1.5 | 0.3963 | 0.00366 | -0.0342 | 108.2787
2 | 0.4068 | 0.00409 | -0.0246 | 99.4621
2.5 | 0.4235 | 0.00469 | -0.0167 | 90.2985
3 | 0.439 | 0.00541 | -0.0089 | 81.146
3.5 | 0.455 | 0.0062 | -0.0014 | 73.3871
4 | 0.4743 | 0.00699 | 0.0053 | 67.8541
4.5 | 0.5034 | 0.00765 | 0.0099 | 65.8039
5 | 0.5342 | 0.00831 | 0.0141 | 64.284
5.5 | 0.5579 | 0.0092 | 0.0194 | 60.6413
6 | 0.5903 | 0.00992 | 0.0231 | 59.506
6.5 | 0.6234 | 0.01067 | 0.0265 | 58.4255
7 | 0.6594 | 0.01138 | 0.0294 | 57.9438
7.5 | 0.6897 | 0.01229 | 0.0331 | 56.1188
8 | 0.7223 | 0.01318 | 0.0364 | 54.8027
8.5 | 0.7528 | 0.01418 | 0.0398 | 53.0889
9 | 0.783 | 0.01525 | 0.0432 | 51.3443
9.5 | 0.8191 | 0.01615 | 0.0456 | 50.7183
10 | 0.8568 | 0.01704 | 0.0477 | 50.2817
10.5 | 0.8909 | 0.0181 | 0.0502 | 49.221
11 | 0.9321 | 0.01888 | 0.0516 | 49.3697
11.5 | 0.9676 | 0.01992 | 0.0538 | 48.5743
12 | 1.0063 | 0.02087 | 0.0555 | 48.2175
12.5 | 1.0432 | 0.02193 | 0.0573 | 47.5695
13 | 1.077 | 0.02318 | 0.0594 | 46.4625
13.5 | 1.1135 | 0.02435 | 0.0611 | 45.729
14 | 1.1438 | 0.02589 | 0.0634 | 44.1792
15 | 1.1968 | 0.02952 | 0.0683 | 40.542
15.5 | 1.2179 | 0.03176 | 0.0709 | 38.347
16 | 1.2421 | 0.03396 | 0.073 | 36.5754
17 | 1.2818 | 0.03918 | 0.0772 | 32.7157
17.5 | 1.301 | 0.04204 | 0.0789 | 30.9467
18 | 1.3192 | 0.04506 | 0.0803 | 29.2765
18.5 | 1.334 | 0.04848 | 0.0816 | 27.5165
19 | 1.3494 | 0.05205 | 0.0824 | 25.9251
19.5 | 1.3558 | 0.05644 | 0.0832 | 24.022
20 | 1.3625 | 0.06112 | 0.0833 | 22.2922

## 103. Re 8M Mach 0.50 (1)
BIGFOIL.COM POLAR EXPORT
NACA67-419 a=0.2
NACA67-419 a=0.2 |  |  |  | Cl Max: | 1.406 | at alpha= | 9 | deg
JavaFoil+Calcfoil stall+Eppler ext transition |  |  |  | L/D Max: | 102.552 | at alpha= | 5 | deg
Re: | 8000000 |  |  | Cd Min: | 0.00475 | at alpha= | -1 | deg
Mach: | 0.5 |  |  | Cl=0 at alpha= | -2.2222 | deg
|  |  |  | @ Cl=0.1, Cd= | 0.0073933
|  |  |  | @ Cl=0.4, Cd= | 0.0060586
|  |  |  | @ Cl=0.6, Cd= | 0.00686
alpha (deg) | Cl | Cd | Cm | Cl/Cd
-20 | -1.023 | 0.14821 | 0.012 | -6.899
-19.5 | -0.992 | 0.14451 | 0.011 | -6.865
-19 | -0.96 | 0.14276 | 0.01 | -6.723
-18.5 | -0.93 | 0.13811 | 0.009 | -6.733
-18 | -0.902 | 0.13262 | 0.008 | -6.8
-17.5 | -0.875 | 0.13873 | 0.007 | -6.304
-17 | -0.848 | 0.12524 | 0.006 | -6.775
-16.5 | -0.818 | 0.11934 | 0.005 | -6.855
-16 | -0.788 | 0.11625 | 0.004 | -6.776
-15.5 | -0.76 | 0.11214 | 0.003 | -6.773
-15 | -0.731 | 0.10844 | 0.003 | -6.745
-14.5 | -0.703 | 0.10262 | 0.002 | -6.854
-14 | -0.675 | 0.10025 | 0.001 | -6.735
-13.5 | -0.646 | 0.09735 | 0 | -6.637
-13 | -0.618 | 0.08727 | -0.001 | -7.082
-12.5 | -0.59 | 0.08022 | -0.002 | -7.358
-12 | -0.562 | 0.07567 | -0.003 | -7.427
-11.5 | -0.535 | 0.07032 | -0.004 | -7.601
-11 | -0.503 | 0.08008 | -0.004 | -6.281
-10.5 | -0.475 | 0.06977 | -0.005 | -6.806
-10 | -0.446 | 0.07414 | -0.006 | -6.016
-9.5 | -0.417 | 0.07196 | -0.006 | -5.798
-9 | -0.389 | 0.06254 | -0.007 | -6.224
-8.5 | -0.551 | 0.05466 | -0.009 | -10.085
-8 | -0.676 | 0.01344 | -0.018 | -50.332
-7.5 | -0.66 | 0.01175 | -0.019 | -56.193
-7 | -0.621 | 0.0104 | -0.021 | -59.745
-6.5 | -0.571 | 0.00977 | -0.023 | -58.471
-6 | -0.514 | 0.00919 | -0.025 | -55.938
-5.5 | -0.453 | 0.00876 | -0.026 | -51.688
-5 | -0.388 | 0.0084 | -0.028 | -46.195
-4.5 | -0.321 | 0.00815 | -0.03 | -39.381
-4 | -0.252 | 0.00791 | -0.032 | -31.901
-3.5 | -0.182 | 0.00768 | -0.033 | -23.71
-3 | -0.111 | 0.00775 | -0.035 | -14.376
-2.5 | -0.04 | 0.00771 | -0.037 | -5.197
-2 | 0.032 | 0.00762 | -0.038 | 4.145
-1.5 | 0.104 | 0.00738 | -0.04 | 14.021
-1 | 0.178 | 0.00475 | -0.042 | 37.418
-0.5 | 0.251 | 0.005 | -0.044 | 50.104
0 | 0.319 | 0.00562 | -0.046 | 56.729
0.5 | 0.39 | 0.00606 | -0.048 | 64.406
1 | 0.462 | 0.00605 | -0.049 | 76.342
1.5 | 0.53 | 0.0064 | -0.051 | 82.837
2 | 0.6 | 0.00686 | -0.053 | 87.586
2.5 | 0.671 | 0.00754 | -0.055 | 88.934
3 | 0.74 | 0.00796 | -0.056 | 92.977
3.5 | 0.81 | 0.00847 | -0.058 | 95.646
4 | 0.879 | 0.00889 | -0.06 | 98.899
4.5 | 0.948 | 0.00939 | -0.062 | 100.967
5 | 1.014 | 0.00989 | -0.063 | 102.552
5.5 | 1.079 | 0.01071 | -0.065 | 100.746
6 | 1.142 | 0.01205 | -0.067 | 94.724
6.5 | 1.202 | 0.01375 | -0.069 | 87.393
7 | 1.26 | 0.01488 | -0.07 | 84.687
7.5 | 1.314 | 0.01572 | -0.072 | 83.602
8 | 1.357 | 0.01657 | -0.074 | 81.889
8.5 | 1.39 | 0.01757 | -0.075 | 79.075
9 | 1.406 | 0.01945 | -0.077 | 72.277
9.5 | 1.397 | 0.02098 | -0.078 | 66.593
10 | 1.336 | 0.02293 | -0.08 | 58.276
10.5 | 0.866 | 0.02495 | -0.082 | 34.714
11 | 0.895 | 0.02884 | -0.083 | 31.037
11.5 | 0.782 | 0.08213 | -0.048 | 9.52
12 | 0.961 | 0.02937 | -0.086 | 32.732
12.5 | 0.985 | 0.03466 | -0.087 | 28.412
13 | 0.882 | 0.08902 | -0.062 | 9.912
13.5 | 1.04 | 0.03908 | -0.089 | 26.614
14 | 1.069 | 0.04363 | -0.09 | 24.497

## 104. Re 8M Mach 0.50 (2)
BIGFOIL.COM POLAR EXPORT
NACA67-419 a=0.2
NACA67-419 a=0.2 |  |  |  | Cl Max: | 1.2002 | at alpha= | 15.5 | deg
XFOIL ncrit=9 |  |  |  | L/D Max: | 96.6469 | at alpha= | 0.5 | deg
Re: | 8000000 |  |  | Cd Min: | 0.10848 | at alpha= | -16.5 | deg
Mach: | 0.5 |  |  | Cl=0 at alpha= | -5.2706 | deg
|  |  |  | @ Cl=0.1, Cd= | 0.0081785
|  |  |  | @ Cl=0.4, Cd= | 0.0076069
|  |  |  | @ Cl=0.6, Cd= | 0.012972
alpha (deg) | Cl | Cd | Cm | Cl/Cd
-16.5 | -0.3592 | 0.10848 | -0.1467 | -3.3112
-16 | -0.3863 | 0.09678 | -0.1542 | -3.9915
-15.5 | -0.4136 | 0.08548 | -0.1615 | -4.8386
-15 | -0.4423 | 0.07395 | -0.1691 | -5.9811
-14.5 | -0.4618 | 0.06126 | -0.1784 | -7.5384
-14 | -0.4894 | 0.05067 | -0.1848 | -9.6586
-13.5 | -0.5135 | 0.04307 | -0.1859 | -11.9225
-13 | -0.5609 | 0.03545 | -0.183 | -15.8223
-12.5 | -0.6022 | 0.02934 | -0.1765 | -20.5249
-12 | -0.6336 | 0.02429 | -0.1681 | -26.0848
-11.5 | -0.6616 | 0.01915 | -0.1583 | -34.5483
-11 | -0.6459 | 0.01574 | -0.1508 | -41.0356
-10.5 | -0.5962 | 0.01434 | -0.1459 | -41.576
-10 | -0.5409 | 0.01337 | -0.1419 | -40.4562
-9.5 | -0.4841 | 0.01261 | -0.1383 | -38.3902
-9 | -0.4262 | 0.012 | -0.1352 | -35.5167
-8.5 | -0.3681 | 0.01146 | -0.1325 | -32.1204
-8 | -0.3101 | 0.01097 | -0.13 | -28.268
-7.5 | -0.2531 | 0.01052 | -0.1276 | -24.0589
-7 | -0.1976 | 0.01007 | -0.1253 | -19.6226
-6.5 | -0.1417 | 0.00963 | -0.1233 | -14.7144
-6 | -0.0833 | 0.00928 | -0.1218 | -8.9763
-5.5 | -0.0262 | 0.00892 | -0.1203 | -2.9372
-5 | 0.0309 | 0.00859 | -0.1189 | 3.5972
-4.5 | 0.0868 | 0.00825 | -0.1175 | 10.5212
-4 | 0.144 | 0.00794 | -0.1163 | 18.136
-3.5 | 0.1995 | 0.00766 | -0.1149 | 26.0444
-3 | 0.2525 | 0.00736 | -0.1131 | 34.3071
-2.5 | 0.3045 | 0.007 | -0.1112 | 43.5
-2 | 0.3501 | 0.00657 | -0.108 | 53.2877
-1.5 | 0.3928 | 0.00616 | -0.1043 | 63.7662
-1 | 0.4162 | 0.00551 | -0.0967 | 75.5354
-0.5 | 0.3434 | 0.0043 | -0.0687 | 79.8605
0 | 0.3005 | 0.00316 | -0.0463 | 95.0949
0.5 | 0.3257 | 0.00337 | -0.038 | 96.6469
1.5 | 0.3287 | 0.00481 | -0.0125 | 68.3368
2 | 0.3432 | 0.00561 | -0.003 | 61.1765
2.5 | 0.3606 | 0.00652 | 0.0056 | 55.3067
3 | 0.3903 | 0.00731 | 0.0117 | 53.3926
3.5 | 0.4184 | 0.00817 | 0.018 | 51.2118
4 | 0.447 | 0.00908 | 0.0239 | 49.2291
4.5 | 0.4799 | 0.00993 | 0.0291 | 48.3283
5 | 0.5135 | 0.0108 | 0.034 | 47.5463
6 | 0.5842 | 0.01261 | 0.043 | 46.3283
6.5 | 0.6226 | 0.01349 | 0.0469 | 46.1527
7 | 0.6574 | 0.01457 | 0.0513 | 45.1201
7.5 | 0.69 | 0.01575 | 0.0559 | 43.8095
8 | 0.7187 | 0.01716 | 0.061 | 41.8823
8.5 | 0.7542 | 0.01845 | 0.065 | 40.878
9 | 0.7769 | 0.02028 | 0.0705 | 38.3087
9.5 | 0.8156 | 0.02166 | 0.0739 | 37.6547
10 | 0.8549 | 0.02313 | 0.0771 | 36.9607
10.5 | 0.8939 | 0.02468 | 0.0803 | 36.2196
11 | 0.9378 | 0.02613 | 0.083 | 35.8898
11.5 | 0.9769 | 0.0279 | 0.0861 | 35.0143
12 | 1.0179 | 0.02966 | 0.089 | 34.3189
12.5 | 1.0548 | 0.03173 | 0.0922 | 33.243
13 | 1.0902 | 0.034 | 0.0953 | 32.0647
13.5 | 1.1173 | 0.03683 | 0.0989 | 30.3367
14 | 1.1427 | 0.03998 | 0.1022 | 28.5818
14.5 | 1.1685 | 0.04333 | 0.1051 | 26.9675
15 | 1.1894 | 0.0472 | 0.108 | 25.1992
15.5 | 1.2002 | 0.05204 | 0.1105 | 23.063
16 | 1.1981 | 0.05813 | 0.1123 | 20.6107
17 | 1.1401 | 0.07598 | 0.1114 | 15.0053
17.5 | 1.1129 | 0.08568 | 0.1086 | 12.989
18 | 1.0718 | 0.09723 | 0.1038 | 11.0233
18.5 | 1.0447 | 0.10796 | 0.0985 | 9.6767

## 105. Re 10M Mach 0.00 (1)
BIGFOIL.COM POLAR EXPORT
NACA67-419 a=0.2
NACA67-419 a=0.2 |  |  |  | Cl Max: | 1.619 | at alpha= | 14.5 | deg
JavaFoil+Calcfoil stall+Eppler ext transition |  |  |  | L/D Max: | 111.365 | at alpha= | 5 | deg
Re: | 10000000 |  |  | Cd Min: | 0.00449 | at alpha= | -1 | deg
Mach: | 0 |  |  | Cl=0 at alpha= | -2.2222 | deg
|  |  |  | @ Cl=0.1, Cd= | 0.0064531
|  |  |  | @ Cl=0.4, Cd= | 0.0055532
|  |  |  | @ Cl=0.6, Cd= | 0.0066102
alpha (deg) | Cl | Cd | Cm | Cl/Cd
-18.5 | -0.869 | 0.13581 | 0.008 | -6.396
-18 | -0.884 | 0.12884 | 0.007 | -6.858
-17.5 | -0.898 | 0.12008 | 0.006 | -7.48
-17 | -0.911 | 0.11219 | 0.006 | -8.117
-16.5 | -0.92 | 0.10569 | 0.005 | -8.707
-16 | -0.928 | 0.09882 | 0.004 | -9.389
-15.5 | -0.932 | 0.09257 | 0.004 | -10.069
-15 | -0.938 | 0.08332 | 0.003 | -11.259
-14.5 | -0.942 | 0.07466 | 0.002 | -12.612
-14 | -0.95 | 0.06214 | 0.001 | -15.294
-13.5 | -1.066 | 0.01783 | 0 | -59.793
-13 | -1.06 | 0.01533 | -0.001 | -69.169
-12.5 | -1.043 | 0.0142 | -0.003 | -73.423
-12 | -1.02 | 0.01332 | -0.004 | -76.583
-11.5 | -0.992 | 0.01267 | -0.005 | -78.33
-11 | -0.958 | 0.012 | -0.007 | -79.838
-10.5 | -0.918 | 0.01142 | -0.008 | -80.433
-10 | -0.876 | 0.01099 | -0.01 | -79.732
-9.5 | -0.831 | 0.01049 | -0.011 | -79.21
-9 | -0.784 | 0.01003 | -0.013 | -78.152
-8.5 | -0.735 | 0.00917 | -0.014 | -80.121
-8 | -0.683 | 0.00884 | -0.016 | -77.335
-7.5 | -0.63 | 0.00847 | -0.017 | -74.391
-7 | -0.575 | 0.00811 | -0.019 | -70.932
-6.5 | -0.519 | 0.00778 | -0.02 | -66.677
-6 | -0.461 | 0.0076 | -0.022 | -60.679
-5.5 | -0.402 | 0.00738 | -0.023 | -54.485
-5 | -0.343 | 0.00722 | -0.025 | -47.437
-4.5 | -0.282 | 0.00681 | -0.026 | -41.465
-4 | -0.221 | 0.00706 | -0.028 | -31.329
-3.5 | -0.159 | 0.00701 | -0.029 | -22.72
-3 | -0.097 | 0.00696 | -0.031 | -13.984
-2.5 | -0.035 | 0.00701 | -0.032 | -4.988
-2 | 0.028 | 0.0071 | -0.034 | 3.879
-1.5 | 0.09 | 0.00681 | -0.035 | 13.249
-1 | 0.155 | 0.00449 | -0.037 | 34.455
-0.5 | 0.218 | 0.00484 | -0.039 | 45.014
0 | 0.278 | 0.00516 | -0.04 | 53.796
0.5 | 0.34 | 0.00535 | -0.042 | 63.604
1 | 0.402 | 0.00556 | -0.043 | 72.313
1.5 | 0.462 | 0.00591 | -0.045 | 78.223
2 | 0.524 | 0.00625 | -0.046 | 83.793
2.5 | 0.585 | 0.00654 | -0.048 | 89.522
3 | 0.647 | 0.00683 | -0.049 | 94.685
3.5 | 0.708 | 0.00712 | -0.051 | 99.342
4 | 0.768 | 0.00739 | -0.052 | 104.042
4.5 | 0.829 | 0.00764 | -0.054 | 108.485
5 | 0.888 | 0.00797 | -0.055 | 111.365
5.5 | 0.946 | 0.00855 | -0.057 | 110.733
6 | 1.004 | 0.00931 | -0.058 | 107.856
6.5 | 1.061 | 0.00982 | -0.06 | 108.037
7 | 1.117 | 0.01101 | -0.061 | 101.406
7.5 | 1.172 | 0.01158 | -0.063 | 101.233
8 | 1.224 | 0.01204 | -0.064 | 101.621
8.5 | 1.274 | 0.01254 | -0.066 | 101.578
9 | 1.322 | 0.01306 | -0.067 | 101.223
9.5 | 1.367 | 0.01357 | -0.069 | 100.759
10 | 1.41 | 0.01412 | -0.07 | 99.856
10.5 | 1.45 | 0.01522 | -0.071 | 95.312
11 | 1.487 | 0.01584 | -0.073 | 93.875
11.5 | 1.521 | 0.01656 | -0.074 | 91.817
12 | 1.548 | 0.01739 | -0.076 | 89.034
12.5 | 1.571 | 0.01818 | -0.077 | 86.436
13 | 1.59 | 0.01901 | -0.078 | 83.639
13.5 | 1.604 | 0.01991 | -0.08 | 80.543
14 | 1.613 | 0.02092 | -0.081 | 77.108
14.5 | 1.619 | 0.02192 | -0.082 | 73.856
15 | 1.619 | 0.02303 | -0.083 | 70.299
15.5 | 1.615 | 0.02432 | -0.085 | 66.389
16 | 1.607 | 0.02558 | -0.086 | 62.826
16.5 | 1.595 | 0.02687 | -0.087 | 59.349
17 | 1.578 | 0.02852 | -0.088 | 55.347
17.5 | 1.558 | 0.03045 | -0.089 | 51.181
18 | 1.536 | 0.03197 | -0.09 | 48.045
18.5 | 1.511 | 0.03378 | -0.091 | 44.723
19 | 1.483 | 0.03622 | -0.092 | 40.937
19.5 | 1.453 | 0.0384 | -0.093 | 37.835

## 106. Re 10M Mach 0.00 (2)
BIGFOIL.COM POLAR EXPORT
NACA67-419 a=0.2
NACA67-419 a=0.2 |  |  |  | Cl Max: | 1.4229 | at alpha= | 20 | deg
XFOIL ncrit=9 |  |  |  | L/D Max: | 105.504 | at alpha= | 1.5 | deg
Re: | 10000000 |  |  | Cd Min: | 0.04609 | at alpha= | 20 | deg
Mach: | 0 |  |  | Cl=0 at alpha= | -4.1663 | deg
|  |  |  | @ Cl=0.1, Cd= | 0.0059189
|  |  |  | @ Cl=0.4, Cd= | 0.0041
|  |  |  | @ Cl=0.6, Cd= | 0.0093026
alpha (deg) | Cl | Cd | Cm | Cl/Cd
-20 | -1.2689 | 0.02701 | -0.121 | -46.9789
-19.5 | -1.2503 | 0.02514 | -0.1186 | -49.7335
-19 | -1.2276 | 0.02357 | -0.1163 | -52.0832
-18.5 | -1.2016 | 0.02215 | -0.1141 | -54.2483
-18 | -1.1696 | 0.02119 | -0.1125 | -55.1958
-17.5 | -1.1427 | 0.01985 | -0.1101 | -57.5668
-17 | -1.1135 | 0.01872 | -0.1078 | -59.4818
-16.5 | -1.079 | 0.01783 | -0.1061 | -60.516
-16 | -1.0454 | 0.01692 | -0.1041 | -61.7849
-15.5 | -1.0079 | 0.01619 | -0.1026 | -62.2545
-15 | -0.9771 | 0.01495 | -0.1 | -65.3579
-14.5 | -0.9441 | 0.01387 | -0.0977 | -68.0678
-14 | -0.9028 | 0.01331 | -0.0965 | -67.8287
-13.5 | -0.859 | 0.01283 | -0.0956 | -66.9525
-13 | -0.8152 | 0.01234 | -0.0947 | -66.0616
-12.5 | -0.7726 | 0.0118 | -0.0935 | -65.4746
-12 | -0.7286 | 0.01136 | -0.0925 | -64.1373
-11.5 | -0.6835 | 0.01092 | -0.0916 | -62.5916
-11 | -0.6376 | 0.01052 | -0.0908 | -60.6084
-10.5 | -0.5915 | 0.01015 | -0.09 | -58.2759
-10 | -0.5461 | 0.00979 | -0.0891 | -55.7814
-9.5 | -0.5005 | 0.00941 | -0.0881 | -53.1881
-9 | -0.4537 | 0.00908 | -0.0873 | -49.967
-8.5 | -0.4071 | 0.00875 | -0.0864 | -46.5257
-7.5 | -0.3177 | 0.00805 | -0.0839 | -39.4658
-7 | -0.2706 | 0.00778 | -0.0831 | -34.7815
-6.5 | -0.222 | 0.00752 | -0.0825 | -29.5213
-6 | -0.1752 | 0.00722 | -0.0815 | -24.2659
-5.5 | -0.1271 | 0.00697 | -0.0808 | -18.2353
-5 | -0.0779 | 0.00676 | -0.0802 | -11.5237
-4.5 | -0.0313 | 0.00653 | -0.0791 | -4.7933
-4 | 0.0156 | 0.00633 | -0.0781 | 2.4645
-3.5 | 0.0633 | 0.00611 | -0.0771 | 10.3601
-3 | 0.1094 | 0.00587 | -0.0759 | 18.6371
-2.5 | 0.1533 | 0.00561 | -0.0742 | 27.3262
-2 | 0.1925 | 0.00535 | -0.0714 | 35.9813
-1.5 | 0.2311 | 0.00507 | -0.0685 | 45.5819
-1 | 0.2602 | 0.00486 | -0.0634 | 53.5391
-0.5 | 0.2879 | 0.00469 | -0.058 | 61.3859
0 | 0.2694 | 0.00338 | -0.0431 | 79.7041
0.5 | 0.305 | 0.00318 | -0.0395 | 95.9119
1 | 0.3492 | 0.0034 | -0.0377 | 102.7059
1.5 | 0.3872 | 0.00367 | -0.0345 | 105.5041
2 | 0.3972 | 0.004 | -0.0251 | 99.3
2.5 | 0.4126 | 0.00455 | -0.0173 | 90.6813
3 | 0.4264 | 0.00525 | -0.0094 | 81.219
3.5 | 0.4478 | 0.00591 | -0.0034 | 75.7699
4 | 0.478 | 0.00646 | 0.0008 | 73.9938
4.5 | 0.5017 | 0.00718 | 0.0061 | 69.8747
5 | 0.5319 | 0.0078 | 0.0101 | 68.1923
5.5 | 0.5588 | 0.00853 | 0.0145 | 65.51
6 | 0.5918 | 0.00915 | 0.0177 | 64.6776
7 | 0.6606 | 0.01043 | 0.0234 | 63.3365
8 | 0.7273 | 0.0119 | 0.029 | 61.1176
8.5 | 0.7575 | 0.01278 | 0.0322 | 59.2723
9 | 0.79 | 0.01363 | 0.0348 | 57.9604
9.5 | 0.8269 | 0.01438 | 0.0367 | 57.5035
10 | 0.8656 | 0.01506 | 0.0382 | 57.4768
10.5 | 0.8992 | 0.01595 | 0.0404 | 56.3762
11 | 0.9395 | 0.01662 | 0.0415 | 56.5283
11.5 | 0.9781 | 0.01737 | 0.0427 | 56.3097
12 | 1.0144 | 0.01819 | 0.0442 | 55.7669
12.5 | 1.0492 | 0.0191 | 0.0459 | 54.9319
13 | 1.0869 | 0.01991 | 0.047 | 54.5907
13.5 | 1.1197 | 0.02096 | 0.0488 | 53.4208
14 | 1.1528 | 0.02203 | 0.0503 | 52.3286
14.5 | 1.1837 | 0.02323 | 0.052 | 50.9557
15.5 | 1.2346 | 0.02634 | 0.0564 | 46.8717
16 | 1.2621 | 0.02784 | 0.0581 | 45.3341
16.5 | 1.2844 | 0.02971 | 0.0601 | 43.2312
17 | 1.308 | 0.03159 | 0.0618 | 41.4055
17.5 | 1.3327 | 0.03341 | 0.0632 | 39.8893
18 | 1.352 | 0.0357 | 0.0649 | 37.8711
18.5 | 1.3718 | 0.03798 | 0.0663 | 36.119
19 | 1.3919 | 0.04039 | 0.0674 | 34.4615
19.5 | 1.407 | 0.04322 | 0.0686 | 32.5544
20 | 1.4229 | 0.04609 | 0.0694 | 30.8722

## 107. Re 10M Mach 0.10 (1)
BIGFOIL.COM POLAR EXPORT
NACA67-419 a=0.2
NACA67-419 a=0.2 |  |  |  | Cl Max: | 1.607 | at alpha= | 14.5 | deg
JavaFoil+Calcfoil stall+Eppler ext transition |  |  |  | L/D Max: | 111.093 | at alpha= | 5 | deg
Re: | 10000000 |  |  | Cd Min: | 0.00454 | at alpha= | -1 | deg
Mach: | 0.1 |  |  | Cl=0 at alpha= | -2.2222 | deg
|  |  |  | @ Cl=0.1, Cd= | 0.0065681
|  |  |  | @ Cl=0.4, Cd= | 0.0055958
|  |  |  | @ Cl=0.6, Cd= | 0.0066219
alpha (deg) | Cl | Cd | Cm | Cl/Cd
-18 | -0.846 | 0.13155 | 0.007 | -6.431
-17.5 | -0.864 | 0.12265 | 0.006 | -7.044
-17 | -0.879 | 0.11528 | 0.006 | -7.629
-16.5 | -0.893 | 0.10859 | 0.005 | -8.219
-16 | -0.903 | 0.10164 | 0.004 | -8.888
-15.5 | -0.912 | 0.09432 | 0.004 | -9.666
-15 | -0.918 | 0.08682 | 0.003 | -10.575
-14.5 | -0.922 | 0.07906 | 0.002 | -11.669
-14 | -0.925 | 0.07112 | 0.001 | -13.004
-13.5 | -1.046 | 0.02027 | 0 | -51.615
-13 | -1.051 | 0.01596 | -0.001 | -65.826
-12.5 | -1.037 | 0.01456 | -0.003 | -71.218
-12 | -1.016 | 0.01355 | -0.004 | -74.995
-11.5 | -0.991 | 0.01285 | -0.005 | -77.086
-11 | -0.957 | 0.01213 | -0.007 | -78.889
-10.5 | -0.918 | 0.01166 | -0.008 | -78.765
-10 | -0.877 | 0.01112 | -0.01 | -78.841
-9.5 | -0.833 | 0.01059 | -0.011 | -78.618
-9 | -0.786 | 0.01015 | -0.013 | -77.442
-8.5 | -0.737 | 0.00921 | -0.014 | -79.983
-8 | -0.685 | 0.00893 | -0.016 | -76.793
-7.5 | -0.632 | 0.00849 | -0.017 | -74.505
-7 | -0.577 | 0.00813 | -0.019 | -71.008
-6.5 | -0.521 | 0.00784 | -0.02 | -66.408
-6 | -0.463 | 0.00761 | -0.022 | -60.805
-5.5 | -0.404 | 0.00743 | -0.023 | -54.36
-5 | -0.344 | 0.00727 | -0.025 | -47.336
-4.5 | -0.284 | 0.00684 | -0.026 | -41.468
-4 | -0.222 | 0.00707 | -0.028 | -31.398
-3.5 | -0.16 | 0.00704 | -0.029 | -22.74
-3 | -0.098 | 0.00698 | -0.031 | -14.018
-2.5 | -0.035 | 0.00703 | -0.032 | -4.999
-2 | 0.028 | 0.00712 | -0.034 | 3.888
-1.5 | 0.091 | 0.0069 | -0.035 | 13.156
-1 | 0.155 | 0.00454 | -0.037 | 34.26
-0.5 | 0.219 | 0.00485 | -0.039 | 45.138
0 | 0.279 | 0.00518 | -0.04 | 53.851
0.5 | 0.342 | 0.00539 | -0.042 | 63.397
1 | 0.404 | 0.00561 | -0.043 | 72.065
1.5 | 0.465 | 0.00592 | -0.045 | 78.44
2 | 0.526 | 0.00629 | -0.046 | 83.685
2.5 | 0.588 | 0.00656 | -0.048 | 89.692
3 | 0.65 | 0.00688 | -0.049 | 94.445
3.5 | 0.711 | 0.00716 | -0.051 | 99.283
4 | 0.772 | 0.00741 | -0.053 | 104.128
4.5 | 0.833 | 0.0077 | -0.054 | 108.135
5 | 0.892 | 0.00803 | -0.056 | 111.093
5.5 | 0.951 | 0.00861 | -0.057 | 110.466
6 | 1.009 | 0.0094 | -0.059 | 107.3
6.5 | 1.066 | 0.00991 | -0.06 | 107.552
7 | 1.122 | 0.01109 | -0.062 | 101.166
7.5 | 1.177 | 0.01166 | -0.063 | 100.916
8 | 1.229 | 0.01215 | -0.064 | 101.113
8.5 | 1.279 | 0.01267 | -0.066 | 100.974
9 | 1.327 | 0.01317 | -0.067 | 100.73
9.5 | 1.372 | 0.0137 | -0.069 | 100.151
10 | 1.415 | 0.0143 | -0.07 | 98.951
10.5 | 1.454 | 0.01538 | -0.072 | 94.535
11 | 1.49 | 0.01604 | -0.073 | 92.921
11.5 | 1.523 | 0.01684 | -0.075 | 90.399
12 | 1.549 | 0.01763 | -0.076 | 87.839
12.5 | 1.57 | 0.01844 | -0.077 | 85.123
13 | 1.587 | 0.01928 | -0.079 | 82.294
13.5 | 1.599 | 0.02022 | -0.08 | 79.057
14 | 1.606 | 0.02129 | -0.081 | 75.401
14.5 | 1.607 | 0.02231 | -0.083 | 72.044
15 | 1.604 | 0.02349 | -0.084 | 68.316
15.5 | 1.597 | 0.02487 | -0.085 | 64.213
16 | 1.585 | 0.02617 | -0.086 | 60.557
16.5 | 1.568 | 0.0277 | -0.087 | 56.599
17 | 1.547 | 0.0296 | -0.088 | 52.245
17.5 | 1.523 | 0.03121 | -0.09 | 48.788
18 | 1.496 | 0.0328 | -0.091 | 45.607
18.5 | 1.465 | 0.03538 | -0.092 | 41.4
19 | 1.432 | 0.03762 | -0.093 | 38.069
19.5 | 1.396 | 0.04087 | -0.094 | 34.152

## 108. Re 10M Mach 0.10 (2)
BIGFOIL.COM POLAR EXPORT
NACA67-419 a=0.2
NACA67-419 a=0.2 |  |  |  | Cl Max: | 1.4182 | at alpha= | 20 | deg
XFOIL ncrit=9 |  |  |  | L/D Max: | 105.19 | at alpha= | 1.5 | deg
Re: | 10000000 |  |  | Cd Min: | 0.04786 | at alpha= | 20 | deg
Mach: | 0.1 |  |  | Cl=0 at alpha= | -4.2075 | deg
|  |  |  | @ Cl=0.1, Cd= | 0.0059728
|  |  |  | @ Cl=0.4, Cd= | 0.0041841
|  |  |  | @ Cl=0.6, Cd= | 0.0094403
alpha (deg) | Cl | Cd | Cm | Cl/Cd
-20 | -1.2634 | 0.02839 | -0.1258 | -44.5016
-19.5 | -1.2477 | 0.02624 | -0.1231 | -47.5495
-19 | -1.224 | 0.0246 | -0.1208 | -49.7561
-18.5 | -1.2019 | 0.02293 | -0.1182 | -52.416
-18 | -1.1693 | 0.0219 | -0.1164 | -53.3927
-17.5 | -1.1447 | 0.02041 | -0.1137 | -56.0853
-17 | -1.1156 | 0.01921 | -0.1112 | -58.0739
-16.5 | -1.0825 | 0.01821 | -0.1091 | -59.4454
-16 | -1.0474 | 0.01732 | -0.1072 | -60.4734
-15.5 | -1.0114 | 0.0165 | -0.1053 | -61.297
-15 | -0.9757 | 0.01552 | -0.1033 | -62.8673
-14.5 | -0.9466 | 0.01412 | -0.1003 | -67.0397
-14 | -0.906 | 0.01349 | -0.0988 | -67.1609
-13.5 | -0.8622 | 0.01297 | -0.0977 | -66.4765
-13 | -0.8177 | 0.01248 | -0.0967 | -65.5208
-12.5 | -0.7738 | 0.01196 | -0.0956 | -64.699
-12 | -0.7297 | 0.0115 | -0.0944 | -63.4522
-11.5 | -0.6849 | 0.01102 | -0.0934 | -62.1506
-11 | -0.6384 | 0.01062 | -0.0925 | -60.113
-10.5 | -0.5917 | 0.01025 | -0.0917 | -57.7268
-10 | -0.5452 | 0.00989 | -0.0908 | -55.1264
-9.5 | -0.5002 | 0.00949 | -0.0896 | -52.7081
-9 | -0.453 | 0.00915 | -0.0888 | -49.5082
-8.5 | -0.406 | 0.00882 | -0.0879 | -46.0317
-8 | -0.3602 | 0.00847 | -0.0867 | -42.5266
-7.5 | -0.3155 | 0.00812 | -0.0854 | -38.8547
-7 | -0.2687 | 0.00783 | -0.0844 | -34.3167
-6.5 | -0.2196 | 0.00757 | -0.0838 | -29.0092
-6 | -0.1719 | 0.00728 | -0.0829 | -23.6126
-5.5 | -0.1242 | 0.00701 | -0.082 | -17.7175
-5 | -0.0747 | 0.0068 | -0.0814 | -10.9853
-4.5 | -0.0272 | 0.00657 | -0.0804 | -4.14
-4 | 0.0193 | 0.00636 | -0.0792 | 3.0346
-3.5 | 0.0674 | 0.00614 | -0.0784 | 10.9772
-3 | 0.1142 | 0.0059 | -0.0772 | 19.3559
-2.5 | 0.1582 | 0.00564 | -0.0754 | 28.0496
-2 | 0.1976 | 0.00537 | -0.0727 | 36.797
-1.5 | 0.2367 | 0.00509 | -0.0698 | 46.5029
-1 | 0.2672 | 0.00486 | -0.065 | 54.9794
-0.5 | 0.2918 | 0.0047 | -0.0588 | 62.0851
0 | 0.2707 | 0.00337 | -0.0433 | 80.3264
0.5 | 0.3064 | 0.00318 | -0.0396 | 96.3522
1 | 0.3501 | 0.00341 | -0.0376 | 102.6686
1.5 | 0.3871 | 0.00368 | -0.0341 | 105.1902
2 | 0.3956 | 0.00403 | -0.0244 | 98.1638
2.5 | 0.4113 | 0.00458 | -0.0166 | 89.8035
3 | 0.4269 | 0.00527 | -0.0091 | 81.0057
3.5 | 0.447 | 0.00596 | -0.0027 | 75
4 | 0.4767 | 0.00653 | 0.0016 | 73.0015
4.5 | 0.5013 | 0.00725 | 0.0069 | 69.1448
5 | 0.5324 | 0.00786 | 0.0107 | 67.7354
5.5 | 0.5585 | 0.00861 | 0.0153 | 64.8664
6 | 0.5909 | 0.00927 | 0.0187 | 63.7433
6.5 | 0.6251 | 0.00991 | 0.0217 | 63.0777
7 | 0.6606 | 0.01054 | 0.0243 | 62.6755
7.5 | 0.692 | 0.01133 | 0.0276 | 61.0768
8 | 0.7274 | 0.01204 | 0.03 | 60.4153
8.5 | 0.7566 | 0.01297 | 0.0334 | 58.3346
9 | 0.7899 | 0.01382 | 0.036 | 57.1563
9.5 | 0.8272 | 0.01456 | 0.0379 | 56.8132
10 | 0.8647 | 0.0153 | 0.0397 | 56.5163
10.5 | 0.8995 | 0.01618 | 0.0417 | 55.5933
11 | 0.9404 | 0.01685 | 0.0428 | 55.8101
11.5 | 0.9786 | 0.01764 | 0.0442 | 55.4762
12 | 1.0149 | 0.0185 | 0.0458 | 54.8595
12.5 | 1.0508 | 0.01939 | 0.0474 | 54.1929
13 | 1.0874 | 0.02028 | 0.0488 | 53.6193
13.5 | 1.1207 | 0.02135 | 0.0505 | 52.4918
14 | 1.1549 | 0.0224 | 0.052 | 51.558
14.5 | 1.1827 | 0.02381 | 0.0542 | 49.6724
15.5 | 1.2348 | 0.02697 | 0.0585 | 45.7842
16 | 1.2604 | 0.02862 | 0.0604 | 44.0391
16.5 | 1.2849 | 0.03044 | 0.0623 | 42.2109
17 | 1.3063 | 0.03253 | 0.0642 | 40.1568
17.5 | 1.3299 | 0.03451 | 0.0657 | 38.5367
18 | 1.3519 | 0.03669 | 0.0672 | 36.8466
18.5 | 1.3718 | 0.03907 | 0.0686 | 35.1113
19 | 1.3913 | 0.04163 | 0.0697 | 33.4206
19.5 | 1.404 | 0.04473 | 0.071 | 31.3883
20 | 1.4182 | 0.04786 | 0.0719 | 29.6323

## 109. Re 10M Mach 0.25 (1)
BIGFOIL.COM POLAR EXPORT
NACA67-419 a=0.2
NACA67-419 a=0.2 |  |  |  | Cl Max: | 1.552 | at alpha= | 13 | deg
JavaFoil+Calcfoil stall+Eppler ext transition |  |  |  | L/D Max: | 110.045 | at alpha= | 5 | deg
Re: | 10000000 |  |  | Cd Min: | 0.00462 | at alpha= | -1 | deg
Mach: | 0.25 |  |  | Cl=0 at alpha= | -2.2188 | deg
|  |  |  | @ Cl=0.1, Cd= | 0.0067961
|  |  |  | @ Cl=0.4, Cd= | 0.0057061
|  |  |  | @ Cl=0.6, Cd= | 0.0067467
alpha (deg) | Cl | Cd | Cm | Cl/Cd
-16.5 | -0.66 | 0.12446 | 0.005 | -5.305
-16 | -0.702 | 0.11604 | 0.004 | -6.046
-15.5 | -0.738 | 0.10767 | 0.003 | -6.857
-15 | -0.769 | 0.10099 | 0.003 | -7.615
-14.5 | -0.794 | 0.09536 | 0.002 | -8.327
-14 | -0.813 | 0.08919 | 0.001 | -9.12
-13.5 | -0.828 | 0.08224 | 0 | -10.065
-13 | -0.837 | 0.0752 | -0.001 | -11.13
-12.5 | -0.846 | 0.06458 | -0.002 | -13.108
-12 | -0.857 | 0.05195 | -0.003 | -16.499
-11.5 | -0.968 | 0.01432 | -0.006 | -67.608
-11 | -0.945 | 0.01327 | -0.007 | -71.168
-10.5 | -0.913 | 0.01257 | -0.008 | -72.634
-10 | -0.878 | 0.01181 | -0.01 | -74.327
-9.5 | -0.838 | 0.01112 | -0.011 | -75.359
-9 | -0.794 | 0.01063 | -0.013 | -74.655
-8.5 | -0.747 | 0.01015 | -0.015 | -73.557
-8 | -0.697 | 0.00925 | -0.016 | -75.321
-7.5 | -0.644 | 0.00882 | -0.018 | -73.056
-7 | -0.589 | 0.00842 | -0.019 | -69.924
-6.5 | -0.532 | 0.0081 | -0.021 | -65.666
-6 | -0.474 | 0.00781 | -0.022 | -60.645
-5.5 | -0.414 | 0.00781 | -0.024 | -52.995
-5 | -0.353 | 0.00721 | -0.025 | -48.933
-4.5 | -0.291 | 0.00684 | -0.027 | -42.468
-4 | -0.228 | 0.00721 | -0.028 | -31.572
-3.5 | -0.164 | 0.00717 | -0.03 | -22.906
-3 | -0.1 | 0.0071 | -0.032 | -14.131
-2.5 | -0.036 | 0.00715 | -0.033 | -5.043
-2 | 0.028 | 0.00725 | -0.035 | 3.922
-1.5 | 0.093 | 0.00705 | -0.036 | 13.213
-1 | 0.16 | 0.00462 | -0.038 | 34.547
-0.5 | 0.225 | 0.00496 | -0.04 | 45.418
0 | 0.286 | 0.00531 | -0.041 | 53.958
0.5 | 0.351 | 0.00553 | -0.043 | 63.398
1 | 0.415 | 0.00576 | -0.044 | 72.064
1.5 | 0.477 | 0.00609 | -0.046 | 78.242
2 | 0.54 | 0.00648 | -0.048 | 83.35
2.5 | 0.603 | 0.00676 | -0.049 | 89.245
3 | 0.667 | 0.0071 | -0.051 | 93.823
3.5 | 0.73 | 0.00739 | -0.052 | 98.678
4 | 0.792 | 0.00768 | -0.054 | 103.185
4.5 | 0.854 | 0.00798 | -0.055 | 107.013
5 | 0.915 | 0.00832 | -0.057 | 110.045
5.5 | 0.975 | 0.00901 | -0.059 | 108.26
6 | 1.034 | 0.0098 | -0.06 | 105.55
6.5 | 1.092 | 0.01032 | -0.062 | 105.886
7 | 1.149 | 0.0116 | -0.063 | 99.048
7.5 | 1.205 | 0.01223 | -0.065 | 98.493
8 | 1.256 | 0.01276 | -0.066 | 98.507
8.5 | 1.306 | 0.01331 | -0.068 | 98.119
9 | 1.352 | 0.01387 | -0.069 | 97.484
9.5 | 1.395 | 0.0145 | -0.071 | 96.204
10 | 1.434 | 0.01563 | -0.072 | 91.756
10.5 | 1.47 | 0.0164 | -0.074 | 89.637
11 | 1.501 | 0.01722 | -0.075 | 87.169
11.5 | 1.526 | 0.01808 | -0.076 | 84.395
12 | 1.542 | 0.01909 | -0.078 | 80.753
12.5 | 1.55 | 0.02002 | -0.079 | 77.434
13 | 1.552 | 0.0211 | -0.081 | 73.54
13.5 | 1.546 | 0.02233 | -0.082 | 69.218
14 | 1.531 | 0.02355 | -0.083 | 65.037
14.5 | 1.509 | 0.02504 | -0.085 | 60.269
15 | 1.478 | 0.02664 | -0.086 | 55.493
15.5 | 1.44 | 0.02852 | -0.087 | 50.485
16 | 1.393 | 0.03051 | -0.088 | 45.667
16.5 | 1.34 | 0.03281 | -0.089 | 40.835
17 | 1.279 | 0.03551 | -0.09 | 36.029
17.5 | 1.209 | 0.04063 | -0.091 | 29.762
18 | 1.133 | 0.0457 | -0.091 | 24.795

## 110. Re 10M Mach 0.25 (2)
BIGFOIL.COM POLAR EXPORT
NACA67-419 a=0.2
NACA67-419 a=0.2 |  |  |  | Cl Max: | 1.3839 | at alpha= | 20 | deg
XFOIL ncrit=9 |  |  |  | L/D Max: | 102.052 | at alpha= | 1 | deg
Re: | 10000000 |  |  | Cd Min: | 0.05897 | at alpha= | 20 | deg
Mach: | 0.25 |  |  | Cl=0 at alpha= | -4.4265 | deg
|  |  |  | @ Cl=0.1, Cd= | 0.0062917
|  |  |  | @ Cl=0.4, Cd= | 0.0046276
|  |  |  | @ Cl=0.6, Cd= | 0.010115
alpha (deg) | Cl | Cd | Cm | Cl/Cd
-20 | -1.1767 | 0.04058 | -0.1512 | -28.997
-19.5 | -1.1905 | 0.03544 | -0.1487 | -33.592
-19 | -1.1857 | 0.03196 | -0.1457 | -37.0995
-18.5 | -1.1781 | 0.02891 | -0.1421 | -40.7506
-18 | -1.1567 | 0.0268 | -0.139 | -43.1604
-17.5 | -1.1445 | 0.02428 | -0.1347 | -47.1376
-17 | -1.1197 | 0.02251 | -0.1312 | -49.7423
-16.5 | -1.0942 | 0.02086 | -0.1275 | -52.4545
-16 | -1.0615 | 0.01955 | -0.1244 | -54.2967
-15.5 | -1.026 | 0.01846 | -0.1215 | -55.5796
-15 | -0.9896 | 0.01729 | -0.1187 | -57.2354
-14.5 | -0.9512 | 0.01632 | -0.116 | -58.2843
-14 | -0.9116 | 0.0153 | -0.1135 | -59.5817
-13.5 | -0.8774 | 0.01394 | -0.1102 | -62.9412
-13 | -0.831 | 0.01334 | -0.1085 | -62.2939
-12.5 | -0.786 | 0.01272 | -0.1066 | -61.7925
-12 | -0.7374 | 0.01224 | -0.1052 | -60.2451
-11.5 | -0.6897 | 0.01171 | -0.1038 | -58.8984
-11 | -0.6416 | 0.01123 | -0.1024 | -57.1327
-10.5 | -0.5947 | 0.01075 | -0.1008 | -55.3209
-9.5 | -0.4964 | 0.00998 | -0.0985 | -49.7395
-9 | -0.447 | 0.00962 | -0.0973 | -46.4657
-8.5 | -0.3993 | 0.00923 | -0.096 | -43.2611
-8 | -0.3521 | 0.00886 | -0.0945 | -39.7404
-7.5 | -0.3052 | 0.00848 | -0.093 | -35.9906
-7 | -0.2557 | 0.00815 | -0.092 | -31.3742
-6.5 | -0.2056 | 0.00786 | -0.0911 | -26.1578
-6 | -0.1572 | 0.00755 | -0.0899 | -20.8212
-5.5 | -0.1068 | 0.00728 | -0.0891 | -14.6703
-5 | -0.0557 | 0.00704 | -0.0884 | -7.9119
-4.5 | -0.0071 | 0.00679 | -0.0872 | -1.0457
-4 | 0.0412 | 0.00658 | -0.086 | 6.2614
-3.5 | 0.0911 | 0.00634 | -0.0851 | 14.3691
-3 | 0.139 | 0.00608 | -0.0838 | 22.8618
-2.5 | 0.1849 | 0.00581 | -0.0821 | 31.8244
-2 | 0.2258 | 0.00553 | -0.0794 | 40.8318
-1.5 | 0.2664 | 0.00523 | -0.0765 | 50.9369
-1 | 0.3008 | 0.00495 | -0.0723 | 60.7677
-0.5 | 0.3164 | 0.00472 | -0.0639 | 67.0339
0.5 | 0.3129 | 0.00322 | -0.04 | 97.1739
1 | 0.3531 | 0.00346 | -0.0368 | 102.052
1.5 | 0.37 | 0.00376 | -0.0285 | 98.4043
2 | 0.3862 | 0.00422 | -0.0203 | 91.5166
2.5 | 0.4055 | 0.00479 | -0.0131 | 84.6555
3 | 0.4227 | 0.00551 | -0.0056 | 76.7151
3.5 | 0.4401 | 0.00631 | 0.0015 | 69.7464
4 | 0.4672 | 0.00699 | 0.0067 | 66.8383
4.5 | 0.497 | 0.00766 | 0.0111 | 64.8825
5 | 0.5299 | 0.0083 | 0.0149 | 63.8434
5.5 | 0.5549 | 0.00916 | 0.02 | 60.5786
6 | 0.5881 | 0.00985 | 0.0236 | 59.7056
6.5 | 0.6213 | 0.01059 | 0.027 | 58.6686
7 | 0.6574 | 0.01129 | 0.0299 | 58.2285
7.5 | 0.6919 | 0.01206 | 0.0329 | 57.3715
8 | 0.7249 | 0.01293 | 0.0361 | 56.0634
8.5 | 0.7554 | 0.01391 | 0.0396 | 54.3063
9 | 0.7883 | 0.01487 | 0.0426 | 53.0128
9.5 | 0.8255 | 0.01572 | 0.0449 | 52.5127
10 | 0.8657 | 0.01649 | 0.0466 | 52.4985
10.5 | 0.9 | 0.01753 | 0.0492 | 51.3406
11 | 0.9414 | 0.01832 | 0.0506 | 51.3865
11.5 | 0.9817 | 0.01917 | 0.0521 | 51.2102
12 | 1.0186 | 0.0202 | 0.054 | 50.4257
12.5 | 1.0556 | 0.02124 | 0.0559 | 49.6987
13 | 1.092 | 0.02234 | 0.0578 | 48.8809
13.5 | 1.1249 | 0.02363 | 0.06 | 47.6047
14 | 1.1558 | 0.02508 | 0.0623 | 46.0845
14.5 | 1.1838 | 0.02676 | 0.0648 | 44.2377
15 | 1.2082 | 0.02871 | 0.0674 | 42.0829
16 | 1.2598 | 0.03269 | 0.0718 | 38.5378
16.5 | 1.2803 | 0.03514 | 0.0742 | 36.4343
17 | 1.3032 | 0.03757 | 0.076 | 34.6873
17.5 | 1.3245 | 0.0402 | 0.0777 | 32.9478
18 | 1.3424 | 0.04318 | 0.0793 | 31.0885
18.5 | 1.3583 | 0.04643 | 0.0807 | 29.2548
19 | 1.3743 | 0.04978 | 0.0818 | 27.6075
19.5 | 1.3754 | 0.05464 | 0.0829 | 25.172
20 | 1.3839 | 0.05897 | 0.0833 | 23.4679

## 111. Re 10M Mach 0.50 (1)
BIGFOIL.COM POLAR EXPORT
NACA67-419 a=0.2
NACA67-419 a=0.2 |  |  |  | Cl Max: | 1.407 | at alpha= | 9 | deg
JavaFoil+Calcfoil stall+Eppler ext transition |  |  |  | L/D Max: | 104 | at alpha= | 5 | deg
Re: | 10000000 |  |  | Cd Min: | 0.00532 | at alpha= | -0.5 | deg
Mach: | 0.5 |  |  | Cl=0 at alpha= | -2.2222 | deg
|  |  |  | @ Cl=0.1, Cd= | 0.0077017
|  |  |  | @ Cl=0.4, Cd= | 0.0057993
|  |  |  | @ Cl=0.6, Cd= | 0.0071134
alpha (deg) | Cl | Cd | Cm | Cl/Cd
-20 | -1.025 | 0.143 | 0.013 | -7.169
-19.5 | -0.995 | 0.13863 | 0.011 | -7.176
-19 | -0.962 | 0.13896 | 0.01 | -6.92
-18.5 | -0.931 | 0.1347 | 0.009 | -6.913
-18 | -0.902 | 0.13061 | 0.008 | -6.906
-17.5 | -0.875 | 0.13709 | 0.007 | -6.383
-17 | -0.85 | 0.12105 | 0.007 | -7.02
-16.5 | -0.819 | 0.11783 | 0.005 | -6.952
-16 | -0.789 | 0.11286 | 0.004 | -6.993
-15.5 | -0.761 | 0.10754 | 0.004 | -7.073
-15 | -0.733 | 0.10073 | 0.003 | -7.273
-14.5 | -0.705 | 0.09444 | 0.002 | -7.461
-14 | -0.676 | 0.09972 | 0.001 | -6.775
-13.5 | -0.647 | 0.094 | 0 | -6.878
-13 | -0.619 | 0.08613 | -0.001 | -7.182
-12.5 | -0.592 | 0.07836 | -0.002 | -7.554
-12 | -0.564 | 0.07338 | -0.003 | -7.684
-11.5 | -0.538 | 0.06684 | -0.004 | -8.049
-11 | -0.503 | 0.07914 | -0.004 | -6.357
-10.5 | -0.475 | 0.06842 | -0.005 | -6.948
-10 | -0.446 | 0.07478 | -0.006 | -5.965
-9.5 | -0.417 | 0.07171 | -0.006 | -5.819
-9 | -0.389 | 0.062 | -0.008 | -6.28
-8.5 | -0.552 | 0.05364 | -0.009 | -10.286
-8 | -0.679 | 0.01236 | -0.018 | -54.96
-7.5 | -0.661 | 0.01131 | -0.019 | -58.428
-7 | -0.622 | 0.01001 | -0.021 | -62.091
-6.5 | -0.572 | 0.00942 | -0.023 | -60.686
-6 | -0.515 | 0.00888 | -0.025 | -57.969
-5.5 | -0.453 | 0.00848 | -0.026 | -53.44
-5 | -0.388 | 0.00817 | -0.028 | -47.538
-4.5 | -0.321 | 0.00791 | -0.03 | -40.636
-4 | -0.252 | 0.00792 | -0.032 | -31.865
-3.5 | -0.182 | 0.00781 | -0.033 | -23.343
-3 | -0.111 | 0.00774 | -0.035 | -14.404
-2.5 | -0.04 | 0.00777 | -0.037 | -5.163
-2 | 0.032 | 0.0079 | -0.038 | 4.001
-1.5 | 0.104 | 0.00769 | -0.04 | 13.475
-1 | 0.176 | 0.00747 | -0.042 | 23.596
-0.5 | 0.251 | 0.00532 | -0.044 | 47.103
0 | 0.319 | 0.00578 | -0.046 | 55.148
0.5 | 0.391 | 0.00576 | -0.048 | 67.767
1 | 0.462 | 0.00607 | -0.049 | 76.18
1.5 | 0.53 | 0.00665 | -0.051 | 79.704
2 | 0.601 | 0.00712 | -0.053 | 84.323
2.5 | 0.671 | 0.00751 | -0.055 | 89.347
3 | 0.741 | 0.00793 | -0.056 | 93.446
3.5 | 0.811 | 0.00841 | -0.058 | 96.35
4 | 0.88 | 0.00878 | -0.06 | 100.254
4.5 | 0.948 | 0.00922 | -0.062 | 102.82
5 | 1.015 | 0.00976 | -0.063 | 104
5.5 | 1.079 | 0.01105 | -0.065 | 97.664
6 | 1.142 | 0.01176 | -0.067 | 97.114
6.5 | 1.203 | 0.01348 | -0.069 | 89.209
7 | 1.261 | 0.01434 | -0.07 | 87.876
7.5 | 1.315 | 0.01514 | -0.072 | 86.818
8 | 1.358 | 0.016 | -0.074 | 84.886
8.5 | 1.391 | 0.01693 | -0.075 | 82.158
9 | 1.407 | 0.01873 | -0.077 | 75.12
9.5 | 1.398 | 0.02014 | -0.079 | 69.393
10 | 1.338 | 0.02205 | -0.08 | 60.663
10.5 | 0.867 | 0.02398 | -0.082 | 36.146
11 | 0.896 | 0.02773 | -0.083 | 32.332
11.5 | 0.896 | 0.03777 | -0.081 | 23.736
12 | 0.962 | 0.02832 | -0.086 | 33.978
12.5 | 0.99 | 0.03232 | -0.087 | 30.616
13 | 0.977 | 0.04814 | -0.083 | 20.292
13.5 | 1.054 | 0.03388 | -0.09 | 31.1
14 | 1.083 | 0.03773 | -0.091 | 28.699

## 112. Re 10M Mach 0.50 (2)
BIGFOIL.COM POLAR EXPORT
NACA67-419 a=0.2
NACA67-419 a=0.2 |  |  |  | Cl Max: | 1.224 | at alpha= | 15.5 | deg
XFOIL ncrit=9 |  |  |  | L/D Max: | 85.1047 | at alpha= | 0 | deg
Re: | 10000000 |  |  | Cd Min: | 0.09323 | at alpha= | 18 | deg
Mach: | 0.5 |  |  | Cl=0 at alpha= | -99 | deg
|  |  |  | @ Cl=0.1, Cd= | 0.00382
|  |  |  | @ Cl=0.4, Cd= | 0.0077455
|  |  |  | @ Cl=0.6, Cd= | 0.012813
alpha (deg) | Cl | Cd | Cm | Cl/Cd
0 | 0.3251 | 0.00382 | -0.0514 | 85.1047
0.5 | 0.2853 | 0.00355 | -0.0294 | 80.3662
1 | 0.2925 | 0.00421 | -0.0178 | 69.4774
1.5 | 0.3083 | 0.00492 | -0.0084 | 62.6626
2 | 0.3259 | 0.00578 | 0.0004 | 56.3841
3 | 0.3834 | 0.00722 | 0.0131 | 53.1025
3.5 | 0.4112 | 0.0081 | 0.0194 | 50.7654
4 | 0.4398 | 0.00901 | 0.0253 | 48.8124
4.5 | 0.4766 | 0.00977 | 0.0298 | 48.782
5 | 0.5116 | 0.01064 | 0.0344 | 48.0827
5.5 | 0.5504 | 0.01145 | 0.0384 | 48.0699
6 | 0.5845 | 0.01244 | 0.043 | 46.9855
6.5 | 0.6223 | 0.01335 | 0.0471 | 46.6142
7 | 0.6554 | 0.01447 | 0.0517 | 45.2937
7.5 | 0.688 | 0.01565 | 0.0564 | 43.9617
8 | 0.7223 | 0.01687 | 0.0607 | 42.8156
8.5 | 0.7535 | 0.01828 | 0.0653 | 41.2199
9 | 0.7827 | 0.01986 | 0.0701 | 39.4109
9.5 | 0.8241 | 0.02112 | 0.0732 | 39.0199
10 | 0.8644 | 0.02252 | 0.0764 | 38.3837
10.5 | 0.9066 | 0.0239 | 0.0794 | 37.9331
11 | 0.9495 | 0.02538 | 0.0822 | 37.4113
11.5 | 0.9917 | 0.02696 | 0.0852 | 36.7841
12 | 1.0323 | 0.02872 | 0.0882 | 35.9436
12.5 | 1.0716 | 0.03066 | 0.0913 | 34.9511
13 | 1.1059 | 0.03297 | 0.0947 | 33.5426
13.5 | 1.1307 | 0.03593 | 0.0984 | 31.4695
14 | 1.161 | 0.03875 | 0.1017 | 29.9613
14.5 | 1.1893 | 0.04188 | 0.1048 | 28.3978
15 | 1.2097 | 0.04572 | 0.1079 | 26.4589
15.5 | 1.224 | 0.0502 | 0.1107 | 24.3825
16 | 1.2228 | 0.05612 | 0.113 | 21.789
17 | 1.1715 | 0.07301 | 0.113 | 16.0457
17.5 | 1.1445 | 0.08249 | 0.1106 | 13.8744
18 | 1.1098 | 0.09323 | 0.1064 | 11.9039

## 113. Re 12M Mach 0.00 (1)
BIGFOIL.COM POLAR EXPORT
NACA67-419 a=0.2
NACA67-419 a=0.2 |  |  |  | Cl Max: | 1.62 | at alpha= | 14.5 | deg
JavaFoil+Calcfoil stall+Eppler ext transition |  |  |  | L/D Max: | 110.672 | at alpha= | 5 | deg
Re: | 12000000 |  |  | Cd Min: | 0.00487 | at alpha= | -0.5 | deg
Mach: | 0 |  |  | Cl=0 at alpha= | -2.2222 | deg
|  |  |  | @ Cl=0.1, Cd= | 0.0069906
|  |  |  | @ Cl=0.4, Cd= | 0.0056897
|  |  |  | @ Cl=0.6, Cd= | 0.0065697
alpha (deg) | Cl | Cd | Cm | Cl/Cd
-18.5 | -0.87 | 0.13412 | 0.008 | -6.484
-18 | -0.884 | 0.12751 | 0.007 | -6.937
-17.5 | -0.899 | 0.11805 | 0.007 | -7.619
-17 | -0.912 | 0.11029 | 0.006 | -8.268
-16.5 | -0.922 | 0.10384 | 0.005 | -8.876
-16 | -0.929 | 0.09697 | 0.004 | -9.585
-15.5 | -0.934 | 0.09037 | 0.004 | -10.339
-15 | -0.942 | 0.08025 | 0.003 | -11.74
-14.5 | -0.949 | 0.06986 | 0.002 | -13.582
-14 | -1.068 | 0.0204 | 0.001 | -52.353
-13.5 | -1.07 | 0.01667 | 0 | -64.194
-13 | -1.062 | 0.01474 | -0.001 | -72.032
-12.5 | -1.044 | 0.01371 | -0.003 | -76.114
-12 | -1.021 | 0.01289 | -0.004 | -79.201
-11.5 | -0.993 | 0.01227 | -0.005 | -80.962
-11 | -0.958 | 0.01162 | -0.007 | -82.517
-10.5 | -0.919 | 0.01105 | -0.008 | -83.148
-10 | -0.877 | 0.01063 | -0.01 | -82.432
-9.5 | -0.832 | 0.01016 | -0.011 | -81.907
-9 | -0.785 | 0.00972 | -0.013 | -80.694
-8.5 | -0.735 | 0.00887 | -0.014 | -82.899
-8 | -0.684 | 0.00856 | -0.016 | -79.851
-7.5 | -0.63 | 0.00821 | -0.017 | -76.82
-7 | -0.575 | 0.00789 | -0.019 | -72.945
-6.5 | -0.519 | 0.00764 | -0.02 | -67.904
-6 | -0.461 | 0.00742 | -0.022 | -62.198
-5.5 | -0.403 | 0.00721 | -0.023 | -55.857
-5 | -0.343 | 0.00687 | -0.025 | -49.937
-4.5 | -0.282 | 0.0071 | -0.026 | -39.79
-4 | -0.221 | 0.00704 | -0.028 | -31.43
-3.5 | -0.159 | 0.00705 | -0.029 | -22.625
-3 | -0.097 | 0.00711 | -0.031 | -13.688
-2.5 | -0.035 | 0.00719 | -0.032 | -4.869
-2 | 0.028 | 0.00711 | -0.034 | 3.88
-1.5 | 0.09 | 0.007 | -0.035 | 12.899
-1 | 0.154 | 0.00694 | -0.037 | 22.137
-0.5 | 0.218 | 0.00487 | -0.039 | 44.739
0 | 0.278 | 0.00518 | -0.04 | 53.618
0.5 | 0.34 | 0.00538 | -0.042 | 63.243
1 | 0.402 | 0.0057 | -0.043 | 70.63
1.5 | 0.463 | 0.00598 | -0.045 | 77.389
2 | 0.524 | 0.00624 | -0.046 | 83.955
2.5 | 0.586 | 0.00651 | -0.048 | 89.924
3 | 0.647 | 0.00677 | -0.049 | 95.478
3.5 | 0.708 | 0.00701 | -0.051 | 100.932
4 | 0.769 | 0.00726 | -0.052 | 105.904
4.5 | 0.829 | 0.00755 | -0.054 | 109.787
5 | 0.888 | 0.00803 | -0.055 | 110.672
5.5 | 0.947 | 0.00874 | -0.057 | 108.351
6 | 1.005 | 0.00921 | -0.058 | 109.065
6.5 | 1.061 | 0.01014 | -0.06 | 104.686
7 | 1.118 | 0.0107 | -0.061 | 104.413
7.5 | 1.173 | 0.01124 | -0.063 | 104.322
8 | 1.224 | 0.01169 | -0.064 | 104.783
8.5 | 1.275 | 0.01215 | -0.066 | 104.895
9 | 1.323 | 0.01263 | -0.067 | 104.685
9.5 | 1.368 | 0.01316 | -0.069 | 103.936
10 | 1.411 | 0.01369 | -0.07 | 103.084
10.5 | 1.451 | 0.01473 | -0.071 | 98.517
11 | 1.488 | 0.0154 | -0.073 | 96.656
11.5 | 1.522 | 0.01608 | -0.074 | 94.619
12 | 1.549 | 0.01685 | -0.076 | 91.921
12.5 | 1.572 | 0.01766 | -0.077 | 89.041
13 | 1.591 | 0.01846 | -0.078 | 86.178
13.5 | 1.605 | 0.01929 | -0.08 | 83.2
14 | 1.615 | 0.02027 | -0.081 | 79.654
14.5 | 1.62 | 0.02118 | -0.082 | 76.479
15 | 1.62 | 0.0224 | -0.083 | 72.32
15.5 | 1.616 | 0.02354 | -0.085 | 68.674
16 | 1.608 | 0.02472 | -0.086 | 65.062
16.5 | 1.596 | 0.02614 | -0.087 | 61.056
17 | 1.579 | 0.02783 | -0.088 | 56.739
17.5 | 1.559 | 0.02959 | -0.089 | 52.695
18 | 1.538 | 0.03091 | -0.09 | 49.745
18.5 | 1.512 | 0.033 | -0.091 | 45.812
19 | 1.484 | 0.03491 | -0.092 | 42.512
19.5 | 1.454 | 0.03726 | -0.093 | 39.019

## 114. Re 12M Mach 0.00 (2)
BIGFOIL.COM POLAR EXPORT
NACA67-419 a=0.2
NACA67-419 a=0.2 |  |  |  | Cl Max: | 1.4377 | at alpha= | 20 | deg
XFOIL ncrit=9 |  |  |  | L/D Max: | 98.2842 | at alpha= | 1.5 | deg
Re: | 12000000 |  |  | Cd Min: | 0.04478 | at alpha= | 20 | deg
Mach: | 0 |  |  | Cl=0 at alpha= | -4.1014 | deg
|  |  |  | @ Cl=0.1, Cd= | 0.0057082
|  |  |  | @ Cl=0.4, Cd= | 0.0048409
|  |  |  | @ Cl=0.6, Cd= | 0.0092694
alpha (deg) | Cl | Cd | Cm | Cl/Cd
-20 | -1.2821 | 0.02616 | -0.1199 | -49.0099
-19.5 | -1.2618 | 0.0244 | -0.1176 | -51.7131
-19 | -1.2375 | 0.02294 | -0.1154 | -53.9451
-18.5 | -1.2144 | 0.02144 | -0.1128 | -56.6418
-18 | -1.1796 | 0.02061 | -0.1114 | -57.2344
-17.5 | -1.1539 | 0.01927 | -0.1088 | -59.8806
-17 | -1.124 | 0.01816 | -0.1065 | -61.8943
-16.5 | -1.09 | 0.01726 | -0.1047 | -63.1518
-16 | -1.0556 | 0.0164 | -0.1028 | -64.3659
-15.5 | -1.0159 | 0.01575 | -0.1016 | -64.5016
-15 | -0.9804 | 0.01484 | -0.0997 | -66.0647
-14.5 | -0.9515 | 0.01353 | -0.0967 | -70.3252
-14 | -0.9109 | 0.01287 | -0.0954 | -70.777
-13.5 | -0.8672 | 0.01239 | -0.0944 | -69.9919
-13 | -0.8236 | 0.01191 | -0.0934 | -69.152
-12.5 | -0.7808 | 0.01143 | -0.0922 | -68.3115
-12 | -0.7352 | 0.01103 | -0.0915 | -66.6546
-11.5 | -0.6902 | 0.0106 | -0.0905 | -65.1132
-11 | -0.6448 | 0.0102 | -0.0897 | -63.2157
-10.5 | -0.6001 | 0.00981 | -0.0886 | -61.1723
-10 | -0.5543 | 0.00946 | -0.0877 | -58.5941
-9.5 | -0.5073 | 0.00914 | -0.0869 | -55.5033
-9 | -0.4604 | 0.00883 | -0.0861 | -52.1404
-8.5 | -0.4144 | 0.00851 | -0.0852 | -48.6957
-8 | -0.3698 | 0.00814 | -0.0839 | -45.43
-7.5 | -0.3238 | 0.00779 | -0.0829 | -41.5661
-7 | -0.2765 | 0.00749 | -0.082 | -36.9159
-6.5 | -0.2285 | 0.00722 | -0.0813 | -31.6482
-6 | -0.1815 | 0.00695 | -0.0804 | -26.1151
-5.5 | -0.1334 | 0.00672 | -0.0796 | -19.8512
-5 | -0.0856 | 0.00652 | -0.0787 | -13.1288
-4.5 | -0.0385 | 0.00631 | -0.0777 | -6.1014
-4 | 0.0098 | 0.00609 | -0.077 | 1.6092
-3.5 | 0.0576 | 0.00588 | -0.076 | 9.7959
-3 | 0.1045 | 0.00569 | -0.0749 | 18.3656
-2.5 | 0.1478 | 0.00547 | -0.073 | 27.0201
-1.5 | 0.2258 | 0.00498 | -0.0674 | 45.3414
-1 | 0.2552 | 0.00489 | -0.0623 | 52.1881
-0.5 | 0.2859 | 0.00491 | -0.0575 | 58.2281
0 | 0.3171 | 0.00482 | -0.053 | 65.7884
0.5 | 0.2972 | 0.00331 | -0.0378 | 89.7885
1 | 0.3384 | 0.00348 | -0.0354 | 97.2414
1.5 | 0.3666 | 0.00373 | -0.03 | 98.2842
2 | 0.3804 | 0.00415 | -0.0215 | 91.6627
2.5 | 0.3962 | 0.00468 | -0.0139 | 84.6581
3 | 0.4125 | 0.00537 | -0.0066 | 76.8156
3.5 | 0.4399 | 0.00593 | -0.0018 | 74.1821
4 | 0.4734 | 0.00643 | 0.0018 | 73.6236
4.5 | 0.4972 | 0.00715 | 0.007 | 69.5385
5 | 0.5264 | 0.00781 | 0.0112 | 67.4008
5.5 | 0.557 | 0.00848 | 0.0149 | 65.684
6 | 0.5919 | 0.00908 | 0.0178 | 65.1872
6.5 | 0.6227 | 0.0098 | 0.0213 | 63.5408
7 | 0.66 | 0.01036 | 0.0235 | 63.7066
7.5 | 0.6937 | 0.01106 | 0.0264 | 62.7215
8 | 0.7306 | 0.0117 | 0.0285 | 62.4444
8.5 | 0.7604 | 0.01258 | 0.0318 | 60.4452
9 | 0.7959 | 0.01331 | 0.034 | 59.7971
9.5 | 0.8335 | 0.01401 | 0.0358 | 59.4932
10 | 0.8723 | 0.01468 | 0.0373 | 59.421
10.5 | 0.9076 | 0.01549 | 0.0393 | 58.5926
11 | 0.9467 | 0.01619 | 0.0405 | 58.4744
11.5 | 0.9858 | 0.01691 | 0.0417 | 58.2969
12 | 1.0255 | 0.01761 | 0.0428 | 58.234
12.5 | 1.0592 | 0.01857 | 0.0446 | 57.0382
13 | 1.0967 | 0.01938 | 0.0458 | 56.5893
13.5 | 1.1305 | 0.02036 | 0.0474 | 55.5255
14 | 1.1629 | 0.02144 | 0.0491 | 54.2397
14.5 | 1.194 | 0.0226 | 0.0509 | 52.8319
15 | 1.2186 | 0.02414 | 0.0533 | 50.4805
15.5 | 1.2465 | 0.02558 | 0.0551 | 48.7295
16 | 1.272 | 0.02719 | 0.0571 | 46.7819
16.5 | 1.2956 | 0.02892 | 0.0591 | 44.7994
17 | 1.3212 | 0.03064 | 0.0607 | 43.1201
17.5 | 1.3445 | 0.03257 | 0.0622 | 41.2803
18 | 1.3676 | 0.03453 | 0.0637 | 39.6061
18.5 | 1.3891 | 0.03667 | 0.065 | 37.8811
19 | 1.4105 | 0.03888 | 0.0662 | 36.2783
19.5 | 1.4228 | 0.0419 | 0.0677 | 33.957
20 | 1.4377 | 0.04478 | 0.0687 | 32.1059

## 115. Re 12M Mach 0.10 (1)
BIGFOIL.COM POLAR EXPORT
NACA67-419 a=0.2
NACA67-419 a=0.2 |  |  |  | Cl Max: | 1.609 | at alpha= | 14.5 | deg
JavaFoil+Calcfoil stall+Eppler ext transition |  |  |  | L/D Max: | 110.401 | at alpha= | 5 | deg
Re: | 12000000 |  |  | Cd Min: | 0.00488 | at alpha= | -0.5 | deg
Mach: | 0.1 |  |  | Cl=0 at alpha= | -2.2222 | deg
|  |  |  | @ Cl=0.1, Cd= | 0.0070114
|  |  |  | @ Cl=0.4, Cd= | 0.0056913
|  |  |  | @ Cl=0.6, Cd= | 0.0066064
alpha (deg) | Cl | Cd | Cm | Cl/Cd
-18.5 | -0.828 | 0.13673 | 0.008 | -6.057
-18 | -0.847 | 0.12986 | 0.007 | -6.521
-17.5 | -0.865 | 0.12148 | 0.006 | -7.119
-17 | -0.88 | 0.11349 | 0.006 | -7.758
-16.5 | -0.894 | 0.10673 | 0.005 | -8.374
-16 | -0.904 | 0.10001 | 0.004 | -9.043
-15.5 | -0.913 | 0.0927 | 0.004 | -9.85
-15 | -0.921 | 0.08437 | 0.003 | -10.915
-14.5 | -0.927 | 0.076 | 0.002 | -12.192
-14 | -0.933 | 0.06588 | 0.001 | -14.162
-13.5 | -1.054 | 0.01817 | 0 | -58.016
-13 | -1.052 | 0.01527 | -0.001 | -68.926
-12.5 | -1.038 | 0.01404 | -0.003 | -73.926
-12 | -1.017 | 0.01311 | -0.004 | -77.617
-11.5 | -0.991 | 0.01244 | -0.005 | -79.693
-11 | -0.958 | 0.01176 | -0.007 | -81.422
-10.5 | -0.919 | 0.01131 | -0.008 | -81.284
-10 | -0.878 | 0.01075 | -0.01 | -81.662
-9.5 | -0.833 | 0.01027 | -0.011 | -81.111
-9 | -0.786 | 0.00984 | -0.013 | -79.949
-8.5 | -0.737 | 0.00894 | -0.014 | -82.482
-8 | -0.686 | 0.00862 | -0.016 | -79.555
-7.5 | -0.633 | 0.00826 | -0.017 | -76.623
-7 | -0.578 | 0.00794 | -0.019 | -72.73
-6.5 | -0.521 | 0.00769 | -0.02 | -67.793
-6 | -0.463 | 0.00743 | -0.022 | -62.351
-5.5 | -0.404 | 0.00725 | -0.023 | -55.733
-5 | -0.344 | 0.00688 | -0.025 | -50.024
-4.5 | -0.284 | 0.00714 | -0.026 | -39.735
-4 | -0.222 | 0.00706 | -0.028 | -31.491
-3.5 | -0.16 | 0.00707 | -0.029 | -22.672
-3 | -0.098 | 0.00713 | -0.031 | -13.725
-2.5 | -0.035 | 0.0072 | -0.032 | -4.882
-2 | 0.028 | 0.00716 | -0.034 | 3.872
-1.5 | 0.091 | 0.00702 | -0.035 | 12.931
-1 | 0.154 | 0.00696 | -0.037 | 22.184
-0.5 | 0.219 | 0.00488 | -0.039 | 44.866
0 | 0.279 | 0.00519 | -0.04 | 53.82
0.5 | 0.342 | 0.00542 | -0.042 | 63.043
1 | 0.404 | 0.00571 | -0.043 | 70.851
1.5 | 0.465 | 0.00603 | -0.045 | 77.114
2 | 0.527 | 0.00626 | -0.046 | 84.154
2.5 | 0.588 | 0.00656 | -0.048 | 89.711
3 | 0.65 | 0.0068 | -0.05 | 95.631
3.5 | 0.711 | 0.00705 | -0.051 | 100.955
4 | 0.772 | 0.00732 | -0.053 | 105.591
4.5 | 0.833 | 0.0076 | -0.054 | 109.551
5 | 0.892 | 0.00808 | -0.056 | 110.401
5.5 | 0.951 | 0.00879 | -0.057 | 108.187
6 | 1.009 | 0.00928 | -0.059 | 108.72
6.5 | 1.066 | 0.0102 | -0.06 | 104.5
7 | 1.122 | 0.01078 | -0.062 | 104.086
7.5 | 1.178 | 0.01135 | -0.063 | 103.767
8 | 1.23 | 0.01178 | -0.065 | 104.418
8.5 | 1.28 | 0.01229 | -0.066 | 104.119
9 | 1.327 | 0.01276 | -0.067 | 104.029
9.5 | 1.373 | 0.0133 | -0.069 | 103.195
10 | 1.415 | 0.01426 | -0.07 | 99.228
10.5 | 1.455 | 0.0149 | -0.072 | 97.627
11 | 1.491 | 0.01556 | -0.073 | 95.799
11.5 | 1.524 | 0.01632 | -0.075 | 93.346
12 | 1.55 | 0.01713 | -0.076 | 90.479
12.5 | 1.571 | 0.01785 | -0.077 | 88.02
13 | 1.588 | 0.01873 | -0.079 | 84.788
13.5 | 1.6 | 0.0196 | -0.08 | 81.642
14 | 1.607 | 0.02062 | -0.081 | 77.935
14.5 | 1.609 | 0.02155 | -0.083 | 74.661
15 | 1.606 | 0.02285 | -0.084 | 70.262
15.5 | 1.598 | 0.024 | -0.085 | 66.588
16 | 1.586 | 0.02526 | -0.086 | 62.779
16.5 | 1.569 | 0.02711 | -0.087 | 57.876
17 | 1.548 | 0.0286 | -0.089 | 54.137
17.5 | 1.524 | 0.03037 | -0.09 | 50.175
18 | 1.497 | 0.03211 | -0.091 | 46.61
18.5 | 1.466 | 0.03406 | -0.092 | 43.044
19 | 1.433 | 0.03663 | -0.093 | 39.112
19.5 | 1.397 | 0.03955 | -0.094 | 35.312

## 116. Re 12M Mach 0.10 (2)
BIGFOIL.COM POLAR EXPORT
NACA67-419 a=0.2
NACA67-419 a=0.2 |  |  |  | Cl Max: | 1.4316 | at alpha= | 20 | deg
XFOIL ncrit=9 |  |  |  | L/D Max: | 97.4263 | at alpha= | 1.5 | deg
Re: | 12000000 |  |  | Cd Min: | 0.04666 | at alpha= | 20 | deg
Mach: | 0.1 |  |  | Cl=0 at alpha= | -4.1406 | deg
|  |  |  | @ Cl=0.1, Cd= | 0.0057579
|  |  |  | @ Cl=0.4, Cd= | 0.0049153
|  |  |  | @ Cl=0.6, Cd= | 0.0093731
alpha (deg) | Cl | Cd | Cm | Cl/Cd
-20 | -1.2755 | 0.02754 | -0.1249 | -46.3145
-19.5 | -1.2592 | 0.02548 | -0.1222 | -49.4192
-19 | -1.2363 | 0.02386 | -0.1197 | -51.8148
-18.5 | -1.2128 | 0.02228 | -0.1171 | -54.4345
-18 | -1.1816 | 0.02125 | -0.1152 | -55.6047
-17.5 | -1.1549 | 0.01986 | -0.1125 | -58.1521
-17 | -1.1271 | 0.01862 | -0.1099 | -60.5317
-16.5 | -1.093 | 0.01767 | -0.1079 | -61.8563
-16 | -1.0588 | 0.01674 | -0.1058 | -63.2497
-15.5 | -1.0192 | 0.01606 | -0.1044 | -63.462
-15 | -0.9823 | 0.01518 | -0.1025 | -64.7101
-14.5 | -0.9456 | 0.01432 | -0.1005 | -66.0335
-14 | -0.9145 | 0.01304 | -0.0976 | -70.1304
-13.5 | -0.8703 | 0.01254 | -0.0966 | -69.4019
-13 | -0.8258 | 0.01206 | -0.0955 | -68.4743
-12.5 | -0.7819 | 0.01158 | -0.0944 | -67.5216
-12 | -0.737 | 0.01115 | -0.0933 | -66.0987
-11.5 | -0.6915 | 0.01071 | -0.0923 | -64.5658
-11 | -0.6454 | 0.01031 | -0.0914 | -62.5994
-10.5 | -0.5997 | 0.00991 | -0.0904 | -60.5146
-10 | -0.5543 | 0.00954 | -0.0893 | -58.1027
-9.5 | -0.5071 | 0.00922 | -0.0885 | -55
-9 | -0.4597 | 0.00891 | -0.0876 | -51.5937
-8.5 | -0.4129 | 0.00858 | -0.0867 | -48.1235
-8 | -0.3672 | 0.00822 | -0.0855 | -44.6715
-7.5 | -0.3222 | 0.00784 | -0.0842 | -41.0969
-7 | -0.2744 | 0.00754 | -0.0834 | -36.3926
-6.5 | -0.2258 | 0.00728 | -0.0827 | -31.0165
-6 | -0.1785 | 0.007 | -0.0817 | -25.5
-5.5 | -0.1306 | 0.00676 | -0.0808 | -19.3195
-5 | -0.0821 | 0.00656 | -0.08 | -12.5152
-4.5 | -0.0345 | 0.00636 | -0.0791 | -5.4245
-4 | 0.0135 | 0.00612 | -0.0782 | 2.2059
-3.5 | 0.0623 | 0.00592 | -0.0774 | 10.5236
-3 | 0.1088 | 0.00572 | -0.0761 | 19.021
-2.5 | 0.153 | 0.0055 | -0.0744 | 27.8182
-1.5 | 0.2317 | 0.00501 | -0.0687 | 46.2475
-1 | 0.2627 | 0.00488 | -0.064 | 53.832
-0.5 | 0.2899 | 0.00491 | -0.0584 | 59.0428
0 | 0.3202 | 0.00482 | -0.0535 | 66.4315
0.5 | 0.2983 | 0.00332 | -0.0379 | 89.8494
1 | 0.3389 | 0.00349 | -0.0352 | 97.106
1.5 | 0.3634 | 0.00373 | -0.0289 | 97.4263
2 | 0.3796 | 0.00417 | -0.021 | 91.0312
2.5 | 0.3955 | 0.00472 | -0.0133 | 83.7924
3 | 0.4114 | 0.00541 | -0.006 | 76.0444
3.5 | 0.438 | 0.00601 | -0.0009 | 72.8785
4 | 0.4728 | 0.00648 | 0.0024 | 72.963
4.5 | 0.496 | 0.00723 | 0.0079 | 68.603
5 | 0.5272 | 0.00785 | 0.0117 | 67.1592
5.5 | 0.5567 | 0.00856 | 0.0157 | 65.035
6 | 0.5916 | 0.00917 | 0.0186 | 64.5147
6.5 | 0.6222 | 0.00991 | 0.0222 | 62.7851
7 | 0.66 | 0.01048 | 0.0245 | 62.9771
7.5 | 0.6918 | 0.01125 | 0.0277 | 61.4933
8 | 0.7307 | 0.01184 | 0.0296 | 61.7145
8.5 | 0.7605 | 0.01273 | 0.0329 | 59.7408
9 | 0.7948 | 0.01353 | 0.0354 | 58.7435
9.5 | 0.8339 | 0.01419 | 0.037 | 58.7667
10 | 0.8729 | 0.01487 | 0.0385 | 58.7021
10.5 | 0.9066 | 0.01576 | 0.0408 | 57.5254
11 | 0.9477 | 0.01642 | 0.0419 | 57.7162
11.5 | 0.9871 | 0.01715 | 0.0431 | 57.5569
12 | 1.024 | 0.01799 | 0.0446 | 56.9205
12.5 | 1.0607 | 0.01886 | 0.0461 | 56.2407
13 | 1.0985 | 0.01969 | 0.0474 | 55.7897
13.5 | 1.1298 | 0.02083 | 0.0494 | 54.2391
14 | 1.1643 | 0.02185 | 0.0509 | 53.286
14.5 | 1.1919 | 0.02321 | 0.0532 | 51.3529
15 | 1.2189 | 0.0247 | 0.0554 | 49.3482
15.5 | 1.2441 | 0.02634 | 0.0576 | 47.2323
16 | 1.2736 | 0.02778 | 0.0591 | 45.8459
16.5 | 1.2949 | 0.02972 | 0.0614 | 43.57
17 | 1.3203 | 0.03152 | 0.063 | 41.8877
17.5 | 1.3461 | 0.03337 | 0.0644 | 40.3386
18 | 1.3672 | 0.03553 | 0.0661 | 38.4802
18.5 | 1.3859 | 0.03798 | 0.0676 | 36.4903
19 | 1.4075 | 0.04028 | 0.0687 | 34.9429
19.5 | 1.4178 | 0.04356 | 0.0703 | 32.5482
20 | 1.4316 | 0.04666 | 0.0713 | 30.6815

## 117. Re 12M Mach 0.25 (1)
BIGFOIL.COM POLAR EXPORT
NACA67-419 a=0.2
NACA67-419 a=0.2 |  |  |  | Cl Max: | 1.553 | at alpha= | 13 | deg
JavaFoil+Calcfoil stall+Eppler ext transition |  |  |  | L/D Max: | 109.001 | at alpha= | 4.5 | deg
Re: | 12000000 |  |  | Cd Min: | 0.00498 | at alpha= | -0.5 | deg
Mach: | 0.25 |  |  | Cl=0 at alpha= | -2.2188 | deg
|  |  |  | @ Cl=0.1, Cd= | 0.0071646
|  |  |  | @ Cl=0.4, Cd= | 0.0057803
|  |  |  | @ Cl=0.6, Cd= | 0.0067412
alpha (deg) | Cl | Cd | Cm | Cl/Cd
-17 | -0.616 | 0.1305 | 0.005 | -4.718
-16.5 | -0.661 | 0.12399 | 0.005 | -5.327
-16 | -0.702 | 0.11448 | 0.004 | -6.132
-15.5 | -0.739 | 0.10671 | 0.003 | -6.923
-15 | -0.77 | 0.0995 | 0.003 | -7.737
-14.5 | -0.795 | 0.09415 | 0.002 | -8.441
-14 | -0.814 | 0.08777 | 0.001 | -9.278
-13.5 | -0.829 | 0.08078 | 0 | -10.263
-13 | -0.839 | 0.0735 | -0.001 | -11.412
-12.5 | -0.852 | 0.06132 | -0.002 | -13.888
-12 | -0.972 | 0.01675 | -0.004 | -58.015
-11.5 | -0.969 | 0.0138 | -0.006 | -70.25
-11 | -0.946 | 0.01277 | -0.007 | -74.069
-10.5 | -0.914 | 0.01218 | -0.008 | -75.065
-10 | -0.878 | 0.01144 | -0.01 | -76.803
-9.5 | -0.838 | 0.01078 | -0.011 | -77.752
-9 | -0.794 | 0.01034 | -0.013 | -76.841
-8.5 | -0.747 | 0.00984 | -0.015 | -75.938
-8 | -0.697 | 0.00898 | -0.016 | -77.665
-7.5 | -0.644 | 0.00861 | -0.018 | -74.854
-7 | -0.589 | 0.00821 | -0.019 | -71.774
-6.5 | -0.532 | 0.00792 | -0.021 | -67.232
-6 | -0.474 | 0.00767 | -0.022 | -61.762
-5.5 | -0.414 | 0.00763 | -0.024 | -54.26
-5 | -0.353 | 0.00738 | -0.025 | -47.82
-4.5 | -0.291 | 0.00729 | -0.027 | -39.878
-4 | -0.228 | 0.0072 | -0.028 | -31.669
-3.5 | -0.164 | 0.0072 | -0.03 | -22.831
-3 | -0.1 | 0.00727 | -0.032 | -13.8
-2.5 | -0.036 | 0.00734 | -0.033 | -4.917
-2 | 0.028 | 0.00725 | -0.035 | 3.92
-1.5 | 0.093 | 0.00717 | -0.036 | 12.987
-1 | 0.158 | 0.00712 | -0.038 | 22.243
-0.5 | 0.225 | 0.00498 | -0.04 | 45.176
0 | 0.287 | 0.00531 | -0.041 | 53.932
0.5 | 0.351 | 0.00552 | -0.043 | 63.551
1 | 0.415 | 0.00586 | -0.044 | 70.841
1.5 | 0.477 | 0.00618 | -0.046 | 77.15
2 | 0.54 | 0.00646 | -0.048 | 83.682
2.5 | 0.604 | 0.00676 | -0.049 | 89.33
3 | 0.667 | 0.00701 | -0.051 | 95.078
3.5 | 0.73 | 0.00727 | -0.052 | 100.352
4 | 0.793 | 0.00757 | -0.054 | 104.732
4.5 | 0.855 | 0.00784 | -0.056 | 109.001
5 | 0.916 | 0.00841 | -0.057 | 108.866
5.5 | 0.975 | 0.00916 | -0.059 | 106.423
6 | 1.035 | 0.00967 | -0.06 | 107.026
6.5 | 1.093 | 0.01068 | -0.062 | 102.338
7 | 1.15 | 0.01131 | -0.063 | 101.628
7.5 | 1.205 | 0.01188 | -0.065 | 101.433
8 | 1.257 | 0.01236 | -0.066 | 101.687
8.5 | 1.307 | 0.01291 | -0.068 | 101.167
9 | 1.353 | 0.01347 | -0.069 | 100.485
9.5 | 1.396 | 0.01408 | -0.071 | 99.162
10 | 1.435 | 0.01516 | -0.072 | 94.649
10.5 | 1.471 | 0.01592 | -0.074 | 92.38
11 | 1.502 | 0.01672 | -0.075 | 89.836
11.5 | 1.527 | 0.01757 | -0.077 | 86.921
12 | 1.543 | 0.01847 | -0.078 | 83.509
12.5 | 1.551 | 0.01948 | -0.079 | 79.654
13 | 1.553 | 0.02042 | -0.081 | 76.051
13.5 | 1.547 | 0.02158 | -0.082 | 71.666
14 | 1.533 | 0.02277 | -0.083 | 67.315
14.5 | 1.51 | 0.02417 | -0.085 | 62.48
15 | 1.48 | 0.02573 | -0.086 | 57.503
15.5 | 1.441 | 0.0275 | -0.087 | 52.396
16 | 1.394 | 0.02948 | -0.088 | 47.299
16.5 | 1.34 | 0.03209 | -0.089 | 41.775
17 | 1.28 | 0.03448 | -0.09 | 37.134
17.5 | 1.211 | 0.03893 | -0.091 | 31.117
18 | 1.135 | 0.04382 | -0.092 | 25.91

## 118. Re 12M Mach 0.25 (2)
BIGFOIL.COM POLAR EXPORT
NACA67-419 a=0.2
NACA67-419 a=0.2 |  |  |  | Cl Max: | 1.4097 | at alpha= | 20 | deg
XFOIL ncrit=9 |  |  |  | L/D Max: | 95.4802 | at alpha= | 1 | deg
Re: | 12000000 |  |  | Cd Min: | 0.05656 | at alpha= | 20 | deg
Mach: | 0.25 |  |  | Cl=0 at alpha= | -4.3566 | deg
|  |  |  | @ Cl=0.1, Cd= | 0.0060424
|  |  |  | @ Cl=0.4, Cd= | 0.0051991
|  |  |  | @ Cl=0.6, Cd= | 0.01007
alpha (deg) | Cl | Cd | Cm | Cl/Cd
-20 | -1.195 | 0.03909 | -0.1512 | -30.5705
-19.5 | -1.2084 | 0.03414 | -0.1482 | -35.3954
-19 | -1.2028 | 0.03084 | -0.1449 | -39.0013
-18.5 | -1.1924 | 0.02801 | -0.1413 | -42.5705
-18 | -1.1712 | 0.02596 | -0.138 | -45.1156
-17.5 | -1.1594 | 0.02348 | -0.1335 | -49.3782
-17 | -1.1318 | 0.02187 | -0.1302 | -51.7513
-16.5 | -1.1053 | 0.02025 | -0.1265 | -54.5827
-16 | -1.0732 | 0.01894 | -0.1233 | -56.6631
-15.5 | -1.0345 | 0.01796 | -0.1207 | -57.6002
-15 | -0.9995 | 0.01675 | -0.1176 | -59.6716
-14.5 | -0.9605 | 0.0158 | -0.115 | -60.7911
-14 | -0.9183 | 0.01495 | -0.1127 | -61.4247
-13.5 | -0.8767 | 0.01406 | -0.1104 | -62.3542
-13 | -0.8317 | 0.01346 | -0.1084 | -61.7905
-12.5 | -0.794 | 0.01231 | -0.1055 | -64.5004
-12 | -0.7451 | 0.01185 | -0.1042 | -62.8776
-11.5 | -0.697 | 0.01137 | -0.1027 | -61.3017
-11 | -0.6497 | 0.0109 | -0.1012 | -59.6055
-10.5 | -0.6028 | 0.01043 | -0.0996 | -57.7948
-10 | -0.5536 | 0.01004 | -0.0983 | -55.1394
-9.5 | -0.5041 | 0.00968 | -0.0972 | -52.0764
-9 | -0.455 | 0.00933 | -0.096 | -48.7674
-8.5 | -0.4072 | 0.00896 | -0.0947 | -45.4464
-8 | -0.3585 | 0.00859 | -0.0935 | -41.7346
-7 | -0.261 | 0.00788 | -0.0911 | -33.1218
-6.5 | -0.2131 | 0.00755 | -0.0898 | -28.2252
-6 | -0.1627 | 0.00728 | -0.089 | -22.3489
-5.5 | -0.1127 | 0.00702 | -0.088 | -16.0541
-5 | -0.0633 | 0.00679 | -0.087 | -9.3225
-4.5 | -0.0144 | 0.00657 | -0.0859 | -2.1918
-4 | 0.0358 | 0.00633 | -0.085 | 5.6556
-3.5 | 0.0858 | 0.00611 | -0.0841 | 14.0426
-3 | 0.1341 | 0.00588 | -0.0829 | 22.8061
-2.5 | 0.1797 | 0.00566 | -0.0811 | 31.7491
-2 | 0.2221 | 0.00536 | -0.0786 | 41.4366
-1.5 | 0.2622 | 0.00513 | -0.0756 | 51.1111
-1 | 0.2972 | 0.00492 | -0.0715 | 60.4065
-0.5 | 0.3175 | 0.00492 | -0.0641 | 64.5325
0 | 0.3375 | 0.00485 | -0.0566 | 69.5876
0.5 | 0.3035 | 0.00334 | -0.038 | 90.8683
1 | 0.338 | 0.00354 | -0.0336 | 95.4802
1.5 | 0.35 | 0.00386 | -0.0242 | 90.6736
2 | 0.3712 | 0.00436 | -0.0172 | 85.1376
2.5 | 0.3927 | 0.00488 | -0.0105 | 80.4713
3 | 0.4094 | 0.00561 | -0.003 | 72.9768
3.5 | 0.4323 | 0.00633 | 0.0031 | 68.2938
4 | 0.4643 | 0.00691 | 0.0073 | 67.1925
4.5 | 0.4897 | 0.00768 | 0.0126 | 63.763
5 | 0.5255 | 0.00826 | 0.0158 | 63.6199
5.5 | 0.554 | 0.00905 | 0.0203 | 61.2155
6 | 0.588 | 0.00975 | 0.0237 | 60.3077
6.5 | 0.6188 | 0.01057 | 0.0275 | 58.543
7 | 0.6575 | 0.01119 | 0.0299 | 58.7578
7.5 | 0.6922 | 0.01196 | 0.033 | 57.8763
8 | 0.7285 | 0.01271 | 0.0356 | 57.3171
8.5 | 0.7576 | 0.01372 | 0.0394 | 55.2187
9 | 0.7951 | 0.01451 | 0.0417 | 54.7967
9.5 | 0.8322 | 0.01535 | 0.044 | 54.215
10 | 0.8718 | 0.01613 | 0.0459 | 54.0484
10.5 | 0.9098 | 0.017 | 0.0479 | 53.5176
11 | 0.95 | 0.01783 | 0.0496 | 53.281
11.5 | 0.9894 | 0.0187 | 0.0513 | 52.9091
12 | 1.0284 | 0.01963 | 0.0529 | 52.3892
12.5 | 1.066 | 0.02065 | 0.0547 | 51.6223
13 | 1.1026 | 0.02174 | 0.0566 | 50.7176
13.5 | 1.1352 | 0.02304 | 0.0589 | 49.2708
14 | 1.1657 | 0.02447 | 0.0613 | 47.6379
14.5 | 1.1917 | 0.02621 | 0.0641 | 45.4674
15 | 1.2178 | 0.02802 | 0.0667 | 43.4618
15.5 | 1.2474 | 0.02974 | 0.0687 | 41.9435
16 | 1.2708 | 0.03191 | 0.071 | 39.8245
16.5 | 1.2951 | 0.03411 | 0.0731 | 37.9683
17 | 1.318 | 0.03646 | 0.0751 | 36.1492
17.5 | 1.3413 | 0.03891 | 0.0768 | 34.4719
18 | 1.3579 | 0.04195 | 0.0786 | 32.3695
18.5 | 1.3735 | 0.04514 | 0.0802 | 30.4276
19 | 1.39 | 0.04845 | 0.0813 | 28.6894
19.5 | 1.3979 | 0.05256 | 0.0825 | 26.5963
20 | 1.4097 | 0.05656 | 0.083 | 24.924

## 119. Re 12M Mach 0.50 (1)
BIGFOIL.COM POLAR EXPORT
NACA67-419 a=0.2
NACA67-419 a=0.2 |  |  |  | Cl Max: | 1.408 | at alpha= | 9 | deg
JavaFoil+Calcfoil stall+Eppler ext transition |  |  |  | L/D Max: | 104.61 | at alpha= | 4.5 | deg
Re: | 12000000 |  |  | Cd Min: | 0.00505 | at alpha= | -0.5 | deg
Mach: | 0.5 |  |  | Cl=0 at alpha= | -2.2222 | deg
|  |  |  | @ Cl=0.1, Cd= | 0.0079972
|  |  |  | @ Cl=0.4, Cd= | 0.0058684
|  |  |  | @ Cl=0.6, Cd= | 0.0070948
alpha (deg) | Cl | Cd | Cm | Cl/Cd
-20 | -1.021 | 0.15542 | 0.012 | -6.569
-19.5 | -0.992 | 0.15127 | 0.011 | -6.555
-19 | -0.962 | 0.14845 | 0.01 | -6.477
-18.5 | -0.932 | 0.14395 | 0.009 | -6.477
-18 | -0.903 | 0.13946 | 0.008 | -6.473
-17.5 | -0.876 | 0.13474 | 0.007 | -6.498
-17 | -0.85 | 0.12108 | 0.007 | -7.023
-16.5 | -0.821 | 0.1146 | 0.006 | -7.165
-16 | -0.79 | 0.11182 | 0.005 | -7.066
-15.5 | -0.762 | 0.10505 | 0.004 | -7.25
-15 | -0.734 | 0.09799 | 0.003 | -7.489
-14.5 | -0.706 | 0.09231 | 0.002 | -7.648
-14 | -0.676 | 0.09824 | 0.001 | -6.883
-13.5 | -0.647 | 0.09207 | 0 | -7.026
-13 | -0.62 | 0.08459 | -0.001 | -7.329
-12.5 | -0.594 | 0.07589 | -0.002 | -7.829
-12 | -0.567 | 0.07067 | -0.003 | -8.018
-11.5 | -0.544 | 0.06142 | -0.004 | -8.854
-11 | -0.503 | 0.07776 | -0.004 | -6.471
-10.5 | -0.476 | 0.06739 | -0.005 | -7.061
-10 | -0.446 | 0.07384 | -0.006 | -6.042
-9.5 | -0.417 | 0.07168 | -0.006 | -5.823
-9 | -0.389 | 0.06182 | -0.008 | -6.3
-8.5 | -0.552 | 0.05311 | -0.009 | -10.398
-8 | -0.681 | 0.01189 | -0.018 | -57.251
-7.5 | -0.661 | 0.01073 | -0.019 | -61.601
-7 | -0.622 | 0.00974 | -0.021 | -63.838
-6.5 | -0.572 | 0.00924 | -0.023 | -61.901
-6 | -0.515 | 0.0087 | -0.025 | -59.162
-5.5 | -0.453 | 0.00829 | -0.026 | -54.695
-5 | -0.389 | 0.00816 | -0.028 | -47.629
-4.5 | -0.321 | 0.00803 | -0.03 | -40.02
-4 | -0.253 | 0.0079 | -0.032 | -31.976
-3.5 | -0.182 | 0.00784 | -0.033 | -23.275
-3 | -0.112 | 0.00788 | -0.035 | -14.157
-2.5 | -0.04 | 0.00801 | -0.037 | -5.01
-2 | 0.032 | 0.00795 | -0.038 | 3.977
-1.5 | 0.104 | 0.008 | -0.04 | 12.957
-1 | 0.176 | 0.00792 | -0.042 | 22.264
-0.5 | 0.251 | 0.00505 | -0.044 | 49.712
0 | 0.319 | 0.0055 | -0.046 | 58.065
0.5 | 0.391 | 0.0058 | -0.048 | 67.363
1 | 0.462 | 0.00634 | -0.049 | 72.947
1.5 | 0.53 | 0.00673 | -0.051 | 78.758
2 | 0.601 | 0.0071 | -0.053 | 84.671
2.5 | 0.671 | 0.00748 | -0.055 | 89.712
3 | 0.741 | 0.00793 | -0.057 | 93.432
3.5 | 0.811 | 0.00826 | -0.058 | 98.176
4 | 0.88 | 0.00866 | -0.06 | 101.715
4.5 | 0.949 | 0.00907 | -0.062 | 104.61
5 | 1.015 | 0.01001 | -0.064 | 101.36
5.5 | 1.08 | 0.01093 | -0.065 | 98.789
6 | 1.143 | 0.01222 | -0.067 | 93.531
6.5 | 1.203 | 0.01313 | -0.069 | 91.642
7 | 1.261 | 0.01402 | -0.07 | 89.981
7.5 | 1.316 | 0.01477 | -0.072 | 89.065
8 | 1.359 | 0.0156 | -0.074 | 87.104
8.5 | 1.391 | 0.01646 | -0.075 | 84.523
9 | 1.408 | 0.01824 | -0.077 | 77.18
9.5 | 1.399 | 0.01958 | -0.079 | 71.422
10 | 1.338 | 0.02138 | -0.08 | 62.612
10.5 | 0.868 | 0.02331 | -0.082 | 37.218
11 | 0.897 | 0.02685 | -0.083 | 33.409
11.5 | 0.925 | 0.02957 | -0.084 | 31.29
12 | 0.963 | 0.02729 | -0.086 | 35.299
12.5 | 0.991 | 0.03106 | -0.087 | 31.921
13 | 1.013 | 0.03753 | -0.088 | 26.985
13.5 | 1.056 | 0.03278 | -0.09 | 32.203
14 | 1.085 | 0.03629 | -0.092 | 29.896

## 120. Re 12M Mach 0.50 (2)
BIGFOIL.COM POLAR EXPORT
NACA67-419 a=0.2
NACA67-419 a=0.2 |  |  |  | Cl Max: | 1.2425 | at alpha= | 15.5 | deg
XFOIL ncrit=9 |  |  |  | L/D Max: | 81.0408 | at alpha= | 0 | deg
Re: | 12000000 |  |  | Cd Min: | 0.13817 | at alpha= | 20 | deg
Mach: | 0.5 |  |  | Cl=0 at alpha= | -99 | deg
|  |  |  | @ Cl=0.1, Cd= | 0.0049
|  |  |  | @ Cl=0.4, Cd= | 0.0078491
|  |  |  | @ Cl=0.6, Cd= | 0.012786
alpha (deg) | Cl | Cd | Cm | Cl/Cd
0 | 0.3971 | 0.0049 | -0.0665 | 81.0408
1 | 0.2763 | 0.00433 | -0.0145 | 63.8106
1.5 | 0.2962 | 0.00501 | -0.006 | 59.1218
2 | 0.3156 | 0.00581 | 0.0024 | 54.3201
2.5 | 0.3463 | 0.00652 | 0.0084 | 53.1135
3 | 0.376 | 0.00722 | 0.0145 | 52.0776
3.5 | 0.4069 | 0.00803 | 0.0202 | 50.6725
4 | 0.4373 | 0.0089 | 0.0259 | 49.1348
4.5 | 0.4729 | 0.00968 | 0.0305 | 48.8533
5 | 0.5097 | 0.01051 | 0.0349 | 48.4967
5.5 | 0.5494 | 0.01129 | 0.0387 | 48.6625
6 | 0.5828 | 0.0123 | 0.0435 | 47.3821
6.5 | 0.6178 | 0.01329 | 0.0479 | 46.4861
7 | 0.6546 | 0.01432 | 0.052 | 45.7123
7.5 | 0.6879 | 0.01551 | 0.0566 | 44.352
8 | 0.7271 | 0.01658 | 0.0602 | 43.854
8.5 | 0.752 | 0.0182 | 0.0657 | 41.3187
9 | 0.7896 | 0.01948 | 0.0694 | 40.5339
9.5 | 0.832 | 0.02069 | 0.0725 | 40.2127
10 | 0.8753 | 0.02194 | 0.0754 | 39.8952
10.5 | 0.9167 | 0.02334 | 0.0785 | 39.2759
11 | 0.9621 | 0.02467 | 0.0812 | 38.9988
11.5 | 1.0026 | 0.02629 | 0.0845 | 38.1362
12 | 1.0445 | 0.02798 | 0.0875 | 37.3302
12.5 | 1.0838 | 0.02987 | 0.0907 | 36.2839
13 | 1.1177 | 0.03216 | 0.0942 | 34.7544
13.5 | 1.1431 | 0.03505 | 0.0981 | 32.6134
14 | 1.1741 | 0.03783 | 0.1014 | 31.0362
14.5 | 1.2037 | 0.04088 | 0.1046 | 29.4447
15 | 1.2288 | 0.0444 | 0.1077 | 27.6757
15.5 | 1.2425 | 0.04885 | 0.1108 | 25.435
16 | 1.2417 | 0.05465 | 0.1134 | 22.721
17 | 1.1756 | 0.07254 | 0.1138 | 16.2062
17.5 | 1.1477 | 0.08205 | 0.1114 | 13.9878
18 | 1.1113 | 0.09289 | 0.1071 | 11.9636
18.5 | 1.0744 | 0.10448 | 0.1015 | 10.2833
19 | 1.0495 | 0.11517 | 0.0957 | 9.1126
20 | 0.9948 | 0.13817 | 0.0819 | 7.1998

## 121. Re 14M Mach 0.00 (1)
BIGFOIL.COM POLAR EXPORT
NACA67-419 a=0.2
NACA67-419 a=0.2 |  |  |  | Cl Max: | 1.621 | at alpha= | 14.5 | deg
JavaFoil+Calcfoil stall+Eppler ext transition |  |  |  | L/D Max: | 111.485 | at alpha= | 6 | deg
Re: | 14000000 |  |  | Cd Min: | 0.00494 | at alpha= | -0.5 | deg
Mach: | 0 |  |  | Cl=0 at alpha= | -2.2222 | deg
|  |  |  | @ Cl=0.1, Cd= | 0.0070606
|  |  |  | @ Cl=0.4, Cd= | 0.0057167
|  |  |  | @ Cl=0.6, Cd= | 0.0065105
alpha (deg) | Cl | Cd | Cm | Cl/Cd
-19.5 | -0.838 | 0.14259 | 0.009 | -5.88
-19 | -0.856 | 0.13573 | 0.009 | -6.306
-18.5 | -0.87 | 0.13253 | 0.008 | -6.566
-18 | -0.885 | 0.1257 | 0.007 | -7.042
-17.5 | -0.9 | 0.11666 | 0.007 | -7.716
-17 | -0.913 | 0.10912 | 0.006 | -8.365
-16.5 | -0.923 | 0.10205 | 0.005 | -9.045
-16 | -0.931 | 0.09516 | 0.005 | -9.784
-15.5 | -0.936 | 0.08873 | 0.004 | -10.551
-15 | -0.955 | 0.0715 | 0.003 | -13.354
-14.5 | -1.077 | 0.02058 | 0.003 | -52.335
-14 | -1.075 | 0.01856 | 0.001 | -57.905
-13.5 | -1.073 | 0.01592 | 0 | -67.378
-13 | -1.063 | 0.01427 | -0.001 | -74.455
-12.5 | -1.045 | 0.01332 | -0.003 | -78.445
-12 | -1.022 | 0.01253 | -0.004 | -81.554
-11.5 | -0.994 | 0.01192 | -0.005 | -83.371
-11 | -0.959 | 0.0113 | -0.007 | -84.864
-10.5 | -0.919 | 0.01077 | -0.008 | -85.344
-10 | -0.877 | 0.01037 | -0.01 | -84.587
-9.5 | -0.832 | 0.00988 | -0.011 | -84.257
-9 | -0.785 | 0.00947 | -0.013 | -82.859
-8.5 | -0.736 | 0.00867 | -0.014 | -84.818
-8 | -0.684 | 0.00836 | -0.016 | -81.869
-7.5 | -0.631 | 0.00811 | -0.017 | -77.761
-7 | -0.576 | 0.00775 | -0.019 | -74.321
-6.5 | -0.519 | 0.00748 | -0.02 | -69.453
-6 | -0.462 | 0.00744 | -0.022 | -62.019
-5.5 | -0.403 | 0.00709 | -0.023 | -56.767
-5 | -0.343 | 0.00684 | -0.025 | -50.124
-4.5 | -0.283 | 0.00711 | -0.026 | -39.721
-4 | -0.221 | 0.00713 | -0.028 | -31.053
-3.5 | -0.16 | 0.00719 | -0.029 | -22.191
-3 | -0.097 | 0.00718 | -0.031 | -13.577
-2.5 | -0.035 | 0.0072 | -0.032 | -4.867
-2 | 0.028 | 0.00727 | -0.034 | 3.797
-1.5 | 0.09 | 0.00707 | -0.035 | 12.779
-1 | 0.154 | 0.00701 | -0.037 | 21.925
-0.5 | 0.218 | 0.00494 | -0.039 | 44.17
0 | 0.278 | 0.00522 | -0.04 | 53.281
0.5 | 0.34 | 0.00545 | -0.042 | 62.396
1 | 0.403 | 0.00573 | -0.043 | 70.19
1.5 | 0.463 | 0.00597 | -0.045 | 77.495
2 | 0.524 | 0.00621 | -0.046 | 84.426
2.5 | 0.586 | 0.00646 | -0.048 | 90.751
3 | 0.647 | 0.00668 | -0.049 | 96.876
3.5 | 0.708 | 0.0069 | -0.051 | 102.633
4 | 0.769 | 0.00718 | -0.052 | 107.111
4.5 | 0.829 | 0.00755 | -0.054 | 109.895
5 | 0.889 | 0.00811 | -0.055 | 109.537
5.5 | 0.947 | 0.00866 | -0.057 | 109.388
6 | 1.005 | 0.00902 | -0.058 | 111.485
6.5 | 1.062 | 0.00992 | -0.06 | 107.036
7 | 1.118 | 0.0105 | -0.061 | 106.446
7.5 | 1.173 | 0.01098 | -0.063 | 106.795
8 | 1.225 | 0.01139 | -0.064 | 107.554
8.5 | 1.275 | 0.01185 | -0.066 | 107.635
9 | 1.323 | 0.01232 | -0.067 | 107.405
9.5 | 1.369 | 0.01281 | -0.069 | 106.857
10 | 1.412 | 0.01372 | -0.07 | 102.853
10.5 | 1.452 | 0.01436 | -0.071 | 101.063
11 | 1.489 | 0.01497 | -0.073 | 99.438
11.5 | 1.523 | 0.01566 | -0.074 | 97.251
12 | 1.55 | 0.01644 | -0.076 | 94.264
12.5 | 1.573 | 0.01716 | -0.077 | 91.685
13 | 1.592 | 0.01794 | -0.078 | 88.744
13.5 | 1.606 | 0.01882 | -0.08 | 85.329
14 | 1.616 | 0.01972 | -0.081 | 81.94
14.5 | 1.621 | 0.0206 | -0.082 | 78.695
15 | 1.621 | 0.02178 | -0.084 | 74.429
15.5 | 1.617 | 0.02283 | -0.085 | 70.853
16 | 1.609 | 0.02401 | -0.086 | 67.021
16.5 | 1.597 | 0.02567 | -0.087 | 62.192
17 | 1.58 | 0.02723 | -0.088 | 58.051
17.5 | 1.561 | 0.02874 | -0.089 | 54.306
18 | 1.538 | 0.03032 | -0.09 | 50.731
18.5 | 1.513 | 0.03202 | -0.092 | 47.253
19 | 1.485 | 0.03423 | -0.093 | 43.372
19.5 | 1.455 | 0.03609 | -0.094 | 40.318

## 122. Re 14M Mach 0.00 (2)
BIGFOIL.COM POLAR EXPORT
NACA67-419 a=0.2
NACA67-419 a=0.2 |  |  |  | Cl Max: | 1.4514 | at alpha= | 20 | deg
XFOIL ncrit=9 |  |  |  | L/D Max: | 92.0112 | at alpha= | 1 | deg
Re: | 14000000 |  |  | Cd Min: | 0.04363 | at alpha= | 20 | deg
Mach: | 0 |  |  | Cl=0 at alpha= | -4.05 | deg
|  |  |  | @ Cl=0.1, Cd= | 0.005543
|  |  |  | @ Cl=0.4, Cd= | 0.0052942
|  |  |  | @ Cl=0.6, Cd= | 0.0091986
alpha (deg) | Cl | Cd | Cm | Cl/Cd
-20 | -1.2927 | 0.02549 | -0.1191 | -50.714
-19.5 | -1.2725 | 0.02377 | -0.1166 | -53.5339
-19 | -1.2465 | 0.02241 | -0.1145 | -55.6225
-18.5 | -1.2239 | 0.02094 | -0.1117 | -58.4479
-18 | -1.1887 | 0.02011 | -0.1104 | -59.1099
-17.5 | -1.1629 | 0.01883 | -0.1077 | -61.7578
-17 | -1.1319 | 0.01774 | -0.1056 | -63.805
-16.5 | -1.0988 | 0.0168 | -0.1036 | -65.4048
-16 | -1.063 | 0.01597 | -0.1019 | -66.5623
-15.5 | -1.0224 | 0.0154 | -0.1007 | -66.3896
-15 | -0.9876 | 0.01451 | -0.0987 | -68.0634
-14.5 | -0.949 | 0.01376 | -0.0971 | -68.968
-14 | -0.9171 | 0.01255 | -0.0945 | -73.0757
-13.5 | -0.8742 | 0.01204 | -0.0934 | -72.608
-13 | -0.8314 | 0.01157 | -0.0922 | -71.8583
-12.5 | -0.7874 | 0.01113 | -0.0912 | -70.7457
-12 | -0.7414 | 0.01076 | -0.0905 | -68.9033
-11.5 | -0.6963 | 0.01035 | -0.0896 | -67.2754
-11 | -0.6512 | 0.00996 | -0.0886 | -65.3815
-10.5 | -0.6075 | 0.00955 | -0.0873 | -63.6126
-10 | -0.5608 | 0.00922 | -0.0866 | -60.8243
-9.5 | -0.5136 | 0.00892 | -0.0859 | -57.5785
-9 | -0.4663 | 0.00861 | -0.0851 | -54.158
-8.5 | -0.4203 | 0.00827 | -0.0841 | -50.8222
-8 | -0.3742 | 0.00793 | -0.0832 | -47.1879
-7.5 | -0.328 | 0.00758 | -0.0821 | -43.2718
-7 | -0.2812 | 0.00727 | -0.0812 | -38.6795
-6.5 | -0.2351 | 0.00698 | -0.0801 | -33.6819
-6 | -0.1867 | 0.00676 | -0.0794 | -27.6183
-5.5 | -0.1394 | 0.00655 | -0.0785 | -21.2824
-5 | -0.0923 | 0.00632 | -0.0775 | -14.6044
-4.5 | -0.0432 | 0.00612 | -0.0768 | -7.0588
-4 | 0.0048 | 0.0059 | -0.076 | 0.81356
-3.5 | 0.0519 | 0.00572 | -0.0749 | 9.0734
-3 | 0.0985 | 0.00555 | -0.0737 | 17.7477
-2.5 | 0.1438 | 0.00534 | -0.0722 | 26.9288
-2 | 0.1832 | 0.00512 | -0.0695 | 35.7812
-1.5 | 0.2181 | 0.00502 | -0.0657 | 43.4462
-1 | 0.2427 | 0.00506 | -0.0596 | 47.9644
-0.5 | 0.2791 | 0.0051 | -0.0561 | 54.7255
0 | 0.3145 | 0.00505 | -0.0524 | 62.2772
0.5 | 0.3355 | 0.00482 | -0.0458 | 69.6058
1 | 0.3294 | 0.00358 | -0.0334 | 92.0112
1.5 | 0.3481 | 0.0038 | -0.0259 | 91.6053
2 | 0.367 | 0.00425 | -0.0187 | 86.3529
2.5 | 0.3834 | 0.00484 | -0.0113 | 79.2149
3 | 0.4046 | 0.00542 | -0.005 | 74.6494
3.5 | 0.4367 | 0.0059 | -0.0011 | 74.0169
4 | 0.467 | 0.00646 | 0.003 | 72.291
4.5 | 0.4945 | 0.00711 | 0.0076 | 69.5499
5 | 0.5233 | 0.00778 | 0.0118 | 67.2622
5.5 | 0.5569 | 0.00837 | 0.015 | 66.5352
6 | 0.5914 | 0.00898 | 0.0179 | 65.8575
6.5 | 0.6213 | 0.00974 | 0.0216 | 63.7885
7 | 0.6612 | 0.01026 | 0.0234 | 64.4444
7.5 | 0.6963 | 0.01092 | 0.026 | 63.7637
8 | 0.7334 | 0.01155 | 0.0281 | 63.4978
9 | 0.8033 | 0.01299 | 0.0329 | 61.8399
9.5 | 0.8387 | 0.01374 | 0.0351 | 61.0408
10 | 0.8774 | 0.01441 | 0.0366 | 60.8883
10.5 | 0.9164 | 0.01507 | 0.038 | 60.8096
11 | 0.9544 | 0.01578 | 0.0395 | 60.4816
11.5 | 0.992 | 0.01655 | 0.041 | 59.9396
12 | 1.0322 | 0.01722 | 0.0419 | 59.9419
12.5 | 1.068 | 0.01808 | 0.0435 | 59.0708
13 | 1.103 | 0.01901 | 0.045 | 58.0221
13.5 | 1.1401 | 0.01985 | 0.0462 | 57.4358
14 | 1.1693 | 0.02106 | 0.0484 | 55.5223
14.5 | 1.1997 | 0.02223 | 0.0503 | 53.9676
15 | 1.226 | 0.02366 | 0.0525 | 51.8174
15.5 | 1.2543 | 0.02505 | 0.0544 | 50.0719
16 | 1.2813 | 0.02657 | 0.0562 | 48.2236
16.5 | 1.3075 | 0.02816 | 0.0579 | 46.4311
17 | 1.3319 | 0.0299 | 0.0597 | 44.5452
17.5 | 1.3577 | 0.03163 | 0.0611 | 42.9244
18 | 1.3817 | 0.03354 | 0.0625 | 41.1956
18.5 | 1.3991 | 0.03588 | 0.0643 | 38.9939
19.5 | 1.434 | 0.04094 | 0.0671 | 35.0269
20 | 1.4514 | 0.04363 | 0.068 | 33.2661

## 123. Re 14M Mach 0.10 (1)
BIGFOIL.COM POLAR EXPORT
NACA67-419 a=0.2
NACA67-419 a=0.2 |  |  |  | Cl Max: | 1.61 | at alpha= | 14.5 | deg
JavaFoil+Calcfoil stall+Eppler ext transition |  |  |  | L/D Max: | 110.878 | at alpha= | 6 | deg
Re: | 14000000 |  |  | Cd Min: | 0.00495 | at alpha= | -0.5 | deg
Mach: | 0.1 |  |  | Cl=0 at alpha= | -2.2222 | deg
|  |  |  | @ Cl=0.1, Cd= | 0.0070986
|  |  |  | @ Cl=0.4, Cd= | 0.0057526
|  |  |  | @ Cl=0.6, Cd= | 0.0065115
alpha (deg) | Cl | Cd | Cm | Cl/Cd
-18.5 | -0.829 | 0.13609 | 0.008 | -6.091
-18 | -0.848 | 0.12877 | 0.007 | -6.581
-17.5 | -0.867 | 0.11878 | 0.007 | -7.295
-17 | -0.882 | 0.1119 | 0.006 | -7.878
-16.5 | -0.895 | 0.10538 | 0.005 | -8.49
-16 | -0.906 | 0.09822 | 0.004 | -9.225
-15.5 | -0.915 | 0.09099 | 0.004 | -10.055
-15 | -0.928 | 0.07923 | 0.003 | -11.708
-14.5 | -0.944 | 0.06508 | 0.002 | -14.5
-14 | -0.954 | 0.05443 | 0.001 | -17.523
-13.5 | -1.059 | 0.01698 | 0 | -62.356
-13 | -1.054 | 0.01476 | -0.001 | -71.423
-12.5 | -1.039 | 0.01362 | -0.003 | -76.263
-12 | -1.018 | 0.01276 | -0.004 | -79.816
-11.5 | -0.992 | 0.0121 | -0.005 | -81.966
-11 | -0.958 | 0.01145 | -0.007 | -83.726
-10.5 | -0.92 | 0.011 | -0.008 | -83.587
-10 | -0.878 | 0.01048 | -0.01 | -83.805
-9.5 | -0.834 | 0.00999 | -0.011 | -83.419
-9 | -0.787 | 0.00956 | -0.013 | -82.307
-8.5 | -0.738 | 0.00872 | -0.014 | -84.65
-8 | -0.686 | 0.00842 | -0.016 | -81.526
-7.5 | -0.633 | 0.00813 | -0.017 | -77.822
-7 | -0.578 | 0.00783 | -0.019 | -73.847
-6.5 | -0.521 | 0.00754 | -0.02 | -69.138
-6 | -0.464 | 0.00752 | -0.022 | -61.636
-5.5 | -0.405 | 0.00712 | -0.023 | -56.795
-5 | -0.345 | 0.00721 | -0.025 | -47.797
-4.5 | -0.284 | 0.00713 | -0.026 | -39.792
-4 | -0.222 | 0.00714 | -0.028 | -31.138
-3.5 | -0.16 | 0.00724 | -0.029 | -22.129
-3 | -0.098 | 0.00719 | -0.031 | -13.617
-2.5 | -0.035 | 0.00721 | -0.032 | -4.878
-2 | 0.028 | 0.00729 | -0.034 | 3.805
-1.5 | 0.091 | 0.0071 | -0.035 | 12.787
-1 | 0.154 | 0.00709 | -0.037 | 21.78
-0.5 | 0.219 | 0.00495 | -0.039 | 44.263
0 | 0.279 | 0.00524 | -0.04 | 53.333
0.5 | 0.342 | 0.0055 | -0.042 | 62.2
1 | 0.404 | 0.00577 | -0.043 | 70.13
1.5 | 0.465 | 0.00598 | -0.045 | 77.707
2 | 0.527 | 0.00625 | -0.046 | 84.321
2.5 | 0.589 | 0.00647 | -0.048 | 90.932
3 | 0.65 | 0.0067 | -0.05 | 97.028
3.5 | 0.712 | 0.00695 | -0.051 | 102.45
4 | 0.773 | 0.00723 | -0.053 | 106.9
4.5 | 0.833 | 0.0076 | -0.054 | 109.659
5 | 0.893 | 0.00816 | -0.056 | 109.427
5.5 | 0.952 | 0.0087 | -0.057 | 109.324
6 | 1.01 | 0.00911 | -0.059 | 110.878
6.5 | 1.067 | 0.01 | -0.06 | 106.63
7 | 1.123 | 0.0106 | -0.062 | 105.98
7.5 | 1.178 | 0.01107 | -0.063 | 106.467
8 | 1.23 | 0.01148 | -0.065 | 107.171
8.5 | 1.28 | 0.01195 | -0.066 | 107.175
9 | 1.328 | 0.01243 | -0.068 | 106.887
9.5 | 1.373 | 0.01297 | -0.069 | 105.882
10 | 1.416 | 0.01388 | -0.07 | 101.979
10.5 | 1.455 | 0.01454 | -0.072 | 100.129
11 | 1.492 | 0.01515 | -0.073 | 98.491
11.5 | 1.524 | 0.01587 | -0.075 | 96.069
12 | 1.55 | 0.01665 | -0.076 | 93.117
12.5 | 1.572 | 0.01741 | -0.077 | 90.283
13 | 1.589 | 0.01822 | -0.079 | 87.185
13.5 | 1.601 | 0.01912 | -0.08 | 83.701
14 | 1.607 | 0.02001 | -0.081 | 80.335
14.5 | 1.61 | 0.02108 | -0.083 | 76.372
15 | 1.607 | 0.02222 | -0.084 | 72.314
15.5 | 1.599 | 0.02333 | -0.085 | 68.558
16 | 1.587 | 0.02456 | -0.086 | 64.629
16.5 | 1.57 | 0.02629 | -0.087 | 59.719
17 | 1.549 | 0.0279 | -0.089 | 55.519
17.5 | 1.525 | 0.0295 | -0.09 | 51.692
18 | 1.498 | 0.03116 | -0.091 | 48.059
18.5 | 1.467 | 0.0334 | -0.092 | 43.926
19 | 1.434 | 0.03548 | -0.093 | 40.412
19.5 | 1.398 | 0.03832 | -0.094 | 36.479

## 124. Re 14M Mach 0.10 (2)
BIGFOIL.COM POLAR EXPORT
NACA67-419 a=0.2
NACA67-419 a=0.2 |  |  |  | Cl Max: | 1.4507 | at alpha= | 20 | deg
XFOIL ncrit=9 |  |  |  | L/D Max: | 92.0112 | at alpha= | 1 | deg
Re: | 14000000 |  |  | Cd Min: | 0.04503 | at alpha= | 20 | deg
Mach: | 0.1 |  |  | Cl=0 at alpha= | -4.0905 | deg
|  |  |  | @ Cl=0.1, Cd= | 0.0055909
|  |  |  | @ Cl=0.4, Cd= | 0.0053799
|  |  |  | @ Cl=0.6, Cd= | 0.0093094
alpha (deg) | Cl | Cd | Cm | Cl/Cd
-20 | -1.2872 | 0.02678 | -0.1241 | -48.0657
-19.5 | -1.2692 | 0.02486 | -0.1213 | -51.0539
-19 | -1.2469 | 0.02325 | -0.1187 | -53.6301
-18.5 | -1.2224 | 0.02176 | -0.1162 | -56.1765
-18 | -1.1909 | 0.02073 | -0.1142 | -57.4481
-17.5 | -1.1638 | 0.01941 | -0.1116 | -59.9588
-17 | -1.1346 | 0.01822 | -0.109 | -62.2722
-16.5 | -1.1008 | 0.01724 | -0.107 | -63.8515
-16 | -1.0668 | 0.01631 | -0.1048 | -65.4077
-15.5 | -1.0257 | 0.01571 | -0.1036 | -65.2896
-15 | -0.9899 | 0.01479 | -0.1015 | -66.9304
-14.5 | -0.9516 | 0.01404 | -0.0997 | -67.7778
-14 | -0.9189 | 0.01282 | -0.097 | -71.6771
-13.5 | -0.8771 | 0.0122 | -0.0956 | -71.8934
-13 | -0.8328 | 0.01173 | -0.0945 | -70.9974
-12.5 | -0.7898 | 0.01125 | -0.0932 | -70.2044
-12 | -0.7434 | 0.01086 | -0.0923 | -68.453
-11.5 | -0.6975 | 0.01046 | -0.0914 | -66.6826
-11 | -0.6515 | 0.01008 | -0.0904 | -64.6329
-10.5 | -0.6071 | 0.00965 | -0.0892 | -62.9119
-10 | -0.5611 | 0.0093 | -0.0881 | -60.3333
-9.5 | -0.5135 | 0.00899 | -0.0874 | -57.119
-9 | -0.4655 | 0.00868 | -0.0867 | -53.629
-8.5 | -0.4182 | 0.00835 | -0.0858 | -50.0838
-8 | -0.373 | 0.00798 | -0.0845 | -46.7419
-7.5 | -0.3261 | 0.00764 | -0.0835 | -42.6832
-7 | -0.2788 | 0.00733 | -0.0826 | -38.0355
-6.5 | -0.2318 | 0.00704 | -0.0816 | -32.9261
-6 | -0.1842 | 0.00681 | -0.0806 | -27.0485
-5.5 | -0.1363 | 0.00659 | -0.0797 | -20.6829
-5 | -0.0883 | 0.00637 | -0.0789 | -13.8619
-4.5 | -0.0398 | 0.00615 | -0.0781 | -6.4715
-4 | 0.0088 | 0.00594 | -0.0772 | 1.4815
-3.5 | 0.0563 | 0.00575 | -0.0762 | 9.7913
-3 | 0.103 | 0.00558 | -0.075 | 18.4588
-2.5 | 0.1487 | 0.00537 | -0.0735 | 27.6909
-2 | 0.1887 | 0.00515 | -0.0708 | 36.6408
-1.5 | 0.224 | 0.00503 | -0.0671 | 44.5328
-1 | 0.2497 | 0.00505 | -0.0612 | 49.4455
-0.5 | 0.283 | 0.0051 | -0.0569 | 55.4902
0 | 0.3177 | 0.00506 | -0.053 | 62.7866
0.5 | 0.3367 | 0.00481 | -0.0458 | 70
1 | 0.3294 | 0.00358 | -0.0332 | 92.0112
1.5 | 0.3455 | 0.00382 | -0.025 | 90.445
2 | 0.3656 | 0.00428 | -0.0181 | 85.4206
2.5 | 0.3827 | 0.00486 | -0.0107 | 78.7449
3 | 0.403 | 0.00547 | -0.0043 | 73.6746
3.5 | 0.4346 | 0.00597 | -0.0002 | 72.7973
4 | 0.4662 | 0.00652 | 0.0038 | 71.5031
4.5 | 0.4935 | 0.00718 | 0.0084 | 68.7326
5 | 0.5229 | 0.00785 | 0.0126 | 66.6115
5.5 | 0.556 | 0.00846 | 0.0159 | 65.721
6 | 0.591 | 0.00907 | 0.0188 | 65.1599
6.5 | 0.6207 | 0.00986 | 0.0226 | 62.9513
7 | 0.6611 | 0.01037 | 0.0244 | 63.7512
7.5 | 0.6951 | 0.01108 | 0.0272 | 62.7347
8 | 0.7331 | 0.0117 | 0.0292 | 62.6581
8.5 | 0.7641 | 0.01255 | 0.0324 | 60.8845
9 | 0.801 | 0.01324 | 0.0345 | 60.4985
9.5 | 0.8388 | 0.01393 | 0.0363 | 60.2154
10 | 0.8783 | 0.01459 | 0.0378 | 60.1988
10.5 | 0.9154 | 0.01533 | 0.0396 | 59.713
11 | 0.955 | 0.01603 | 0.0409 | 59.5758
11.5 | 0.9934 | 0.01678 | 0.0423 | 59.2014
12 | 1.0334 | 0.01749 | 0.0434 | 59.0852
12.5 | 1.0687 | 0.01841 | 0.0451 | 58.05
13 | 1.1047 | 0.01932 | 0.0466 | 57.1791
13.5 | 1.1405 | 0.02026 | 0.0481 | 56.2932
14 | 1.1708 | 0.02146 | 0.0502 | 54.5573
14.5 | 1.201 | 0.02268 | 0.0522 | 52.9541
15 | 1.2266 | 0.0242 | 0.0546 | 50.686
15.5 | 1.2555 | 0.0256 | 0.0564 | 49.043
16 | 1.2821 | 0.0272 | 0.0583 | 47.136
16.5 | 1.306 | 0.02899 | 0.0604 | 45.05
17 | 1.3336 | 0.03061 | 0.0619 | 43.5675
17.5 | 1.3577 | 0.03252 | 0.0635 | 41.7497
18 | 1.3789 | 0.0347 | 0.0652 | 39.7378
18.5 | 1.3971 | 0.03709 | 0.0669 | 37.6678
19 | 1.4227 | 0.0391 | 0.0677 | 36.3862
19.5 | 1.4326 | 0.0423 | 0.0696 | 33.8676
20 | 1.4507 | 0.04503 | 0.0704 | 32.2163

## 125. Re 14M Mach 0.25 (1)
BIGFOIL.COM POLAR EXPORT
NACA67-419 a=0.2
NACA67-419 a=0.2 |  |  |  | Cl Max: | 1.554 | at alpha= | 13 | deg
JavaFoil+Calcfoil stall+Eppler ext transition |  |  |  | L/D Max: | 109.255 | at alpha= | 6 | deg
Re: | 14000000 |  |  | Cd Min: | 0.00534 | at alpha= | 0 | deg
Mach: | 0.25 |  |  | Cl=0 at alpha= | -2.2188 | deg
|  |  |  | @ Cl=0.1, Cd= | 0.0072558
|  |  |  | @ Cl=0.4, Cd= | 0.0058544
|  |  |  | @ Cl=0.6, Cd= | 0.006646
alpha (deg) | Cl | Cd | Cm | Cl/Cd
-17 | -0.616 | 0.12954 | 0.005 | -4.753
-16.5 | -0.661 | 0.12297 | 0.005 | -5.372
-16 | -0.702 | 0.11394 | 0.004 | -6.165
-15.5 | -0.739 | 0.10529 | 0.003 | -7.021
-15 | -0.77 | 0.09936 | 0.003 | -7.749
-14.5 | -0.796 | 0.09294 | 0.002 | -8.56
-14 | -0.815 | 0.08662 | 0.001 | -9.414
-13.5 | -0.83 | 0.07964 | 0 | -10.424
-13 | -0.841 | 0.07186 | -0.001 | -11.7
-12.5 | -0.861 | 0.05587 | -0.002 | -15.415
-12 | -0.976 | 0.01561 | -0.004 | -62.536
-11.5 | -0.969 | 0.0136 | -0.006 | -71.288
-11 | -0.947 | 0.01241 | -0.007 | -76.278
-10.5 | -0.915 | 0.01185 | -0.008 | -77.179
-10 | -0.879 | 0.01116 | -0.01 | -78.722
-9.5 | -0.839 | 0.01049 | -0.011 | -79.954
-9 | -0.795 | 0.01005 | -0.013 | -79.085
-8.5 | -0.747 | 0.00956 | -0.015 | -78.19
-8 | -0.697 | 0.00875 | -0.016 | -79.667
-7.5 | -0.645 | 0.0084 | -0.018 | -76.792
-7 | -0.59 | 0.00808 | -0.019 | -72.966
-6.5 | -0.533 | 0.00777 | -0.021 | -68.608
-6 | -0.474 | 0.00748 | -0.022 | -63.434
-5.5 | -0.414 | 0.00762 | -0.024 | -54.346
-5 | -0.353 | 0.00737 | -0.025 | -47.914
-4.5 | -0.291 | 0.00728 | -0.027 | -39.975
-4 | -0.228 | 0.00727 | -0.028 | -31.348
-3.5 | -0.164 | 0.00736 | -0.03 | -22.329
-3 | -0.1 | 0.00733 | -0.032 | -13.709
-2.5 | -0.036 | 0.00734 | -0.033 | -4.919
-2 | 0.028 | 0.00741 | -0.035 | 3.839
-1.5 | 0.093 | 0.00726 | -0.036 | 12.842
-1 | 0.159 | 0.00722 | -0.038 | 21.952
-0.5 | 0.224 | 0.00709 | -0.039 | 31.515
0 | 0.287 | 0.00534 | -0.041 | 53.642
0.5 | 0.351 | 0.00564 | -0.043 | 62.231
1 | 0.415 | 0.00592 | -0.045 | 70.102
1.5 | 0.477 | 0.00615 | -0.046 | 77.633
2 | 0.541 | 0.00644 | -0.048 | 84.014
2.5 | 0.604 | 0.00666 | -0.049 | 90.629
3 | 0.667 | 0.00692 | -0.051 | 96.464
3.5 | 0.73 | 0.00718 | -0.052 | 101.74
4 | 0.793 | 0.00745 | -0.054 | 106.382
4.5 | 0.855 | 0.00788 | -0.056 | 108.444
5 | 0.916 | 0.00851 | -0.057 | 107.595
5.5 | 0.976 | 0.00908 | -0.059 | 107.521
6 | 1.035 | 0.00947 | -0.06 | 109.255
6.5 | 1.093 | 0.01057 | -0.062 | 103.383
7 | 1.15 | 0.01111 | -0.063 | 103.519
7.5 | 1.206 | 0.01161 | -0.065 | 103.873
8 | 1.258 | 0.01206 | -0.066 | 104.339
8.5 | 1.307 | 0.01258 | -0.068 | 103.908
9 | 1.354 | 0.01314 | -0.069 | 103.014
9.5 | 1.397 | 0.01371 | -0.071 | 101.92
10 | 1.436 | 0.01477 | -0.072 | 97.241
10.5 | 1.472 | 0.0155 | -0.074 | 94.946
11 | 1.502 | 0.01625 | -0.075 | 92.464
11.5 | 1.528 | 0.01707 | -0.077 | 89.479
12 | 1.544 | 0.01806 | -0.078 | 85.485
12.5 | 1.552 | 0.01895 | -0.079 | 81.896
13 | 1.554 | 0.01992 | -0.081 | 78.001
13.5 | 1.548 | 0.02098 | -0.082 | 73.761
14 | 1.534 | 0.02223 | -0.083 | 68.98
14.5 | 1.511 | 0.0235 | -0.085 | 64.3
15 | 1.481 | 0.025 | -0.086 | 59.238
15.5 | 1.442 | 0.02683 | -0.087 | 53.727
16 | 1.395 | 0.02882 | -0.088 | 48.426
16.5 | 1.342 | 0.03113 | -0.089 | 43.094
17 | 1.28 | 0.03387 | -0.09 | 37.81
17.5 | 1.213 | 0.0377 | -0.091 | 32.167
18 | 1.138 | 0.0421 | -0.092 | 27.022

## 126. Re 14M Mach 0.25 (2)
BIGFOIL.COM POLAR EXPORT
NACA67-419 a=0.2
NACA67-419 a=0.2 |  |  |  | Cl Max: | 1.4275 | at alpha= | 20 | deg
XFOIL ncrit=9 |  |  |  | L/D Max: | 87.4515 | at alpha= | 1 | deg
Re: | 14000000 |  |  | Cd Min: | 0.05493 | at alpha= | 20 | deg
Mach: | 0.25 |  |  | Cl=0 at alpha= | -4.3101 | deg
|  |  |  | @ Cl=0.1, Cd= | 0.0058447
|  |  |  | @ Cl=0.4, Cd= | 0.0057346
|  |  |  | @ Cl=0.6, Cd= | 0.010029
alpha (deg) | Cl | Cd | Cm | Cl/Cd
-20 | -1.223 | 0.03704 | -0.1505 | -33.0184
-19.5 | -1.2242 | 0.03308 | -0.1476 | -37.0073
-19 | -1.216 | 0.02999 | -0.1443 | -40.5468
-18.5 | -1.2044 | 0.02728 | -0.1406 | -44.1496
-18 | -1.1825 | 0.02531 | -0.1372 | -46.7207
-17.5 | -1.1694 | 0.02291 | -0.1328 | -51.0432
-17 | -1.1427 | 0.0213 | -0.1292 | -53.6479
-16.5 | -1.1136 | 0.01978 | -0.1258 | -56.2993
-16 | -1.0819 | 0.01848 | -0.1224 | -58.5444
-15.5 | -1.0422 | 0.01754 | -0.1199 | -59.4185
-15 | -1.0081 | 0.01633 | -0.1167 | -61.733
-14.5 | -0.9677 | 0.0154 | -0.1142 | -62.8377
-14 | -0.9251 | 0.0146 | -0.1119 | -63.363
-13.5 | -0.8833 | 0.01379 | -0.1095 | -64.0537
-13 | -0.8371 | 0.01321 | -0.1078 | -63.3687
-12.5 | -0.7995 | 0.01207 | -0.1048 | -66.2386
-12 | -0.7523 | 0.01153 | -0.1031 | -65.2472
-11.5 | -0.7045 | 0.01107 | -0.1016 | -63.6405
-11 | -0.6575 | 0.01061 | -0.1 | -61.9698
-10.5 | -0.6088 | 0.01019 | -0.0986 | -59.7448
-10 | -0.56 | 0.00979 | -0.0973 | -57.2012
-9.5 | -0.5107 | 0.00942 | -0.0962 | -54.2144
-9 | -0.4618 | 0.00905 | -0.0949 | -51.0276
-8.5 | -0.4124 | 0.00871 | -0.0938 | -47.3479
-8 | -0.3631 | 0.00836 | -0.0927 | -43.433
-7.5 | -0.3143 | 0.008 | -0.0915 | -39.2875
-7 | -0.2667 | 0.00764 | -0.0901 | -34.9084
-6.5 | -0.2188 | 0.00731 | -0.0888 | -29.9316
-6 | -0.168 | 0.00707 | -0.088 | -23.7624
-5.5 | -0.1184 | 0.00684 | -0.087 | -17.3099
-5 | -0.0702 | 0.00658 | -0.0857 | -10.6687
-4.5 | -0.0191 | 0.00636 | -0.085 | -3.0031
-4 | 0.0312 | 0.00614 | -0.0842 | 5.0814
-3.5 | 0.0797 | 0.00592 | -0.083 | 13.4628
-3 | 0.1282 | 0.00574 | -0.0817 | 22.3345
-2.5 | 0.1758 | 0.00552 | -0.0803 | 31.8478
-2 | 0.2179 | 0.00529 | -0.0778 | 41.1909
-1 | 0.2886 | 0.00504 | -0.0697 | 57.2619
-0.5 | 0.3075 | 0.00512 | -0.0619 | 60.0586
0 | 0.336 | 0.00509 | -0.0563 | 66.0118
0.5 | 0.3404 | 0.0047 | -0.0456 | 72.4255
1 | 0.3157 | 0.00361 | -0.0287 | 87.4515
1.5 | 0.3335 | 0.00399 | -0.0208 | 83.584
2 | 0.3567 | 0.00447 | -0.0142 | 79.7987
2.5 | 0.3806 | 0.00503 | -0.008 | 75.666
3 | 0.399 | 0.00571 | -0.0009 | 69.8774
3.5 | 0.4254 | 0.00636 | 0.0045 | 66.8868
4 | 0.4602 | 0.00689 | 0.0081 | 66.7925
4.5 | 0.4869 | 0.00763 | 0.0131 | 63.8139
5 | 0.521 | 0.00825 | 0.0167 | 63.1515
5.5 | 0.5531 | 0.00895 | 0.0205 | 61.7989
6 | 0.5853 | 0.0097 | 0.0242 | 60.3402
6.5 | 0.6188 | 0.01045 | 0.0276 | 59.2153
7 | 0.6573 | 0.0111 | 0.03 | 59.2162
7.5 | 0.6939 | 0.01183 | 0.0328 | 58.656
8 | 0.7315 | 0.01254 | 0.0352 | 58.3333
8.5 | 0.7606 | 0.01354 | 0.039 | 56.1743
9 | 0.8009 | 0.01423 | 0.0409 | 56.2825
9.5 | 0.8381 | 0.01505 | 0.0433 | 55.6877
10 | 0.8782 | 0.0158 | 0.0451 | 55.5823
10.5 | 0.9184 | 0.01657 | 0.0468 | 55.4255
11 | 0.9581 | 0.0174 | 0.0485 | 55.0632
11.5 | 0.9964 | 0.0183 | 0.0505 | 54.4481
12 | 1.0382 | 0.01909 | 0.0518 | 54.3845
12.5 | 1.0742 | 0.02017 | 0.0538 | 53.2573
13 | 1.1104 | 0.02127 | 0.0558 | 52.205
13.5 | 1.1423 | 0.0226 | 0.0582 | 50.5442
14 | 1.1723 | 0.02405 | 0.0607 | 48.7443
14.5 | 1.2007 | 0.02566 | 0.0633 | 46.7927
15 | 1.2303 | 0.02726 | 0.0655 | 45.1321
15.5 | 1.2558 | 0.02915 | 0.068 | 43.0806
16 | 1.2812 | 0.03116 | 0.0703 | 41.1168
16.5 | 1.3078 | 0.03322 | 0.0723 | 39.3679
17 | 1.3317 | 0.03548 | 0.0742 | 37.5338
17.5 | 1.3551 | 0.03786 | 0.076 | 35.7924
18 | 1.3716 | 0.04085 | 0.078 | 33.5765
18.5 | 1.3887 | 0.04393 | 0.0796 | 31.6117
19 | 1.4057 | 0.04709 | 0.0809 | 29.8513
19.5 | 1.417 | 0.05093 | 0.082 | 27.8225
20 | 1.4275 | 0.05493 | 0.0828 | 25.9876

## 127. Re 14M Mach 0.50 (1)
BIGFOIL.COM POLAR EXPORT
NACA67-419 a=0.2
NACA67-419 a=0.2 |  |  |  | Cl Max: | 1.409 | at alpha= | 9 | deg
JavaFoil+Calcfoil stall+Eppler ext transition |  |  |  | L/D Max: | 103.142 | at alpha= | 4 | deg
Re: | 14000000 |  |  | Cd Min: | 0.00554 | at alpha= | 0 | deg
Mach: | 0.5 |  |  | Cl=0 at alpha= | -2.2222 | deg
|  |  |  | @ Cl=0.1, Cd= | 0.0080989
|  |  |  | @ Cl=0.4, Cd= | 0.0060756
|  |  |  | @ Cl=0.6, Cd= | 0.0070644
alpha (deg) | Cl | Cd | Cm | Cl/Cd
-20 | -1.019 | 0.16673 | 0.012 | -6.114
-19.5 | -0.99 | 0.15887 | 0.011 | -6.233
-19 | -0.961 | 0.15971 | 0.01 | -6.015
-18.5 | -0.932 | 0.15369 | 0.009 | -6.062
-18 | -0.902 | 0.14785 | 0.008 | -6.103
-17.5 | -0.875 | 0.14115 | 0.007 | -6.199
-17 | -0.848 | 0.12725 | 0.006 | -6.668
-16.5 | -0.819 | 0.12251 | 0.005 | -6.683
-16 | -0.79 | 0.11304 | 0.005 | -6.993
-15.5 | -0.763 | 0.1042 | 0.004 | -7.318
-15 | -0.736 | 0.09679 | 0.003 | -7.604
-14.5 | -0.709 | 0.0897 | 0.002 | -7.909
-14 | -0.677 | 0.09714 | 0.001 | -6.967
-13.5 | -0.647 | 0.09148 | 0 | -7.075
-13 | -0.621 | 0.08265 | -0.001 | -7.51
-12.5 | -0.597 | 0.07325 | -0.002 | -8.151
-12 | -0.57 | 0.06755 | -0.003 | -8.44
-11.5 | -0.63 | 0.01781 | -0.006 | -35.369
-11 | -0.503 | 0.07701 | -0.004 | -6.535
-10.5 | -0.476 | 0.06701 | -0.005 | -7.107
-10 | -0.446 | 0.07146 | -0.006 | -6.244
-9.5 | -0.417 | 0.07102 | -0.006 | -5.877
-9 | -0.39 | 0.05993 | -0.008 | -6.507
-8.5 | -0.552 | 0.0532 | -0.009 | -10.377
-8 | -0.681 | 0.01165 | -0.018 | -58.486
-7.5 | -0.661 | 0.01047 | -0.02 | -63.205
-7 | -0.622 | 0.00955 | -0.021 | -65.198
-6.5 | -0.572 | 0.00904 | -0.023 | -63.314
-6 | -0.515 | 0.00851 | -0.025 | -60.511
-5.5 | -0.454 | 0.00838 | -0.026 | -54.136
-5 | -0.389 | 0.00814 | -0.028 | -47.745
-4.5 | -0.322 | 0.00799 | -0.03 | -40.224
-4 | -0.253 | 0.00791 | -0.032 | -31.955
-3.5 | -0.182 | 0.00798 | -0.033 | -22.869
-3 | -0.112 | 0.00798 | -0.035 | -13.985
-2.5 | -0.04 | 0.00795 | -0.037 | -5.047
-2 | 0.032 | 0.00808 | -0.038 | 3.916
-1.5 | 0.104 | 0.0081 | -0.04 | 12.808
-1 | 0.177 | 0.00788 | -0.042 | 22.392
-0.5 | 0.249 | 0.00776 | -0.044 | 32.099
0 | 0.319 | 0.00554 | -0.046 | 57.605
0.5 | 0.391 | 0.00603 | -0.048 | 64.777
1 | 0.462 | 0.00639 | -0.049 | 72.4
1.5 | 0.531 | 0.00668 | -0.051 | 79.431
2 | 0.601 | 0.00707 | -0.053 | 84.971
2.5 | 0.671 | 0.0075 | -0.055 | 89.472
3 | 0.742 | 0.00779 | -0.057 | 95.141
3.5 | 0.811 | 0.00815 | -0.058 | 99.525
4 | 0.881 | 0.00854 | -0.06 | 103.142
4.5 | 0.949 | 0.00922 | -0.062 | 102.949
5 | 1.015 | 0.01008 | -0.064 | 100.793
5.5 | 1.08 | 0.01078 | -0.065 | 100.208
6 | 1.143 | 0.01208 | -0.067 | 94.66
6.5 | 1.204 | 0.01295 | -0.069 | 92.929
7 | 1.262 | 0.01367 | -0.07 | 92.291
7.5 | 1.316 | 0.0144 | -0.072 | 91.388
8 | 1.359 | 0.01518 | -0.074 | 89.532
8.5 | 1.392 | 0.01606 | -0.075 | 86.69
9 | 1.409 | 0.01778 | -0.077 | 79.232
9.5 | 1.4 | 0.01917 | -0.079 | 73.015
10 | 1.339 | 0.02087 | -0.08 | 64.18
10.5 | 0.868 | 0.02271 | -0.082 | 38.216
11 | 0.898 | 0.02613 | -0.083 | 34.358
11.5 | 0.927 | 0.02846 | -0.084 | 32.563
12 | 0.964 | 0.02645 | -0.086 | 36.449
12.5 | 0.993 | 0.02996 | -0.087 | 33.125
13 | 1.016 | 0.0359 | -0.088 | 28.306
13.5 | 1.057 | 0.03165 | -0.091 | 33.393
14 | 1.086 | 0.03488 | -0.092 | 31.137

## 128. Re 14M Mach 0.50 (2)
BIGFOIL.COM POLAR EXPORT
NACA67-419 a=0.2
NACA67-419 a=0.2 |  |  |  | Cl Max: | 1.2598 | at alpha= | 15.5 | deg
XFOIL ncrit=9 |  |  |  | L/D Max: | 83.9366 | at alpha= | 0 | deg
Re: | 14000000 |  |  | Cd Min: | 0.05344 | at alpha= | 16 | deg
Mach: | 0.5 |  |  | Cl=0 at alpha= | -99 | deg
|  |  |  | @ Cl=0.1, Cd= | 0.00536
|  |  |  | @ Cl=0.4, Cd= | 0.00536
|  |  |  | @ Cl=0.6, Cd= | 0.012838
alpha (deg) | Cl | Cd | Cm | Cl/Cd
0 | 0.4499 | 0.00536 | -0.0778 | 83.9366
0.5 | 0.3583 | 0.00551 | -0.0444 | 65.0272
1.5 | 0.2815 | 0.00516 | -0.0031 | 54.5543
2 | 0.3086 | 0.00581 | 0.0038 | 53.1153
2.5 | 0.34 | 0.00651 | 0.0096 | 52.2273
3 | 0.3723 | 0.00721 | 0.0152 | 51.6366
3.5 | 0.4032 | 0.00799 | 0.021 | 50.4631
4 | 0.4331 | 0.00886 | 0.0267 | 48.8826
4.5 | 0.4681 | 0.00965 | 0.0315 | 48.5078
5 | 0.5074 | 0.01043 | 0.0354 | 48.6481
5.5 | 0.5477 | 0.0112 | 0.0391 | 48.9018
6 | 0.5824 | 0.01217 | 0.0437 | 47.8554
6.5 | 0.6119 | 0.01329 | 0.049 | 46.0421
7 | 0.6523 | 0.01423 | 0.0526 | 45.8398
7.5 | 0.6882 | 0.01535 | 0.0567 | 44.8339
8 | 0.7309 | 0.01631 | 0.0599 | 44.813
9 | 0.7973 | 0.01909 | 0.0686 | 41.7653
9.5 | 0.8379 | 0.02037 | 0.0719 | 41.134
10 | 0.8838 | 0.0215 | 0.0746 | 41.107
10.5 | 0.9245 | 0.02293 | 0.0779 | 40.3184
11 | 0.9739 | 0.02406 | 0.0802 | 40.478
11.5 | 1.0127 | 0.02574 | 0.0837 | 39.3434
12 | 1.0559 | 0.02733 | 0.0867 | 38.6352
12.5 | 1.0956 | 0.02916 | 0.09 | 37.572
13 | 1.1252 | 0.03161 | 0.094 | 35.5963
13.5 | 1.1542 | 0.03429 | 0.0978 | 33.66
14 | 1.188 | 0.03688 | 0.1011 | 32.2126
14.5 | 1.2194 | 0.03979 | 0.1043 | 30.6459
15 | 1.2436 | 0.04336 | 0.1076 | 28.6808
15.5 | 1.2598 | 0.04762 | 0.1108 | 26.4553
16 | 1.2574 | 0.05344 | 0.1137 | 23.5292

## 129. Re 16M Mach 0.00 (1)
BIGFOIL.COM POLAR EXPORT
NACA67-419 a=0.2
NACA67-419 a=0.2 |  |  |  | Cl Max: | 1.622 | at alpha= | 14.5 | deg
JavaFoil+Calcfoil stall+Eppler ext transition |  |  |  | L/D Max: | 113.104 | at alpha= | 6 | deg
Re: | 16000000 |  |  | Cd Min: | 0.00533 | at alpha= | 0 | deg
Mach: | 0 |  |  | Cl=0 at alpha= | -2.2222 | deg
|  |  |  | @ Cl=0.1, Cd= | 0.0072103
|  |  |  | @ Cl=0.4, Cd= | 0.00572
|  |  |  | @ Cl=0.6, Cd= | 0.0064205
alpha (deg) | Cl | Cd | Cm | Cl/Cd
-19.5 | -0.839 | 0.14132 | 0.009 | -5.937
-19 | -0.857 | 0.13419 | 0.009 | -6.384
-18.5 | -0.871 | 0.13123 | 0.008 | -6.636
-18 | -0.886 | 0.12441 | 0.007 | -7.121
-17.5 | -0.901 | 0.11527 | 0.007 | -7.817
-17 | -0.914 | 0.1075 | 0.006 | -8.502
-16.5 | -0.924 | 0.10087 | 0.005 | -9.16
-16 | -0.933 | 0.0933 | 0.005 | -10
-15.5 | -0.938 | 0.08682 | 0.004 | -10.807
-15 | -0.963 | 0.06643 | 0.003 | -14.494
-14.5 | -1.082 | 0.01925 | 0.003 | -56.181
-14 | -1.078 | 0.01774 | 0.001 | -60.75
-13.5 | -1.075 | 0.01539 | 0 | -69.84
-13 | -1.063 | 0.01393 | -0.001 | -76.314
-12.5 | -1.045 | 0.013 | -0.003 | -80.38
-12 | -1.022 | 0.01222 | -0.004 | -83.65
-11.5 | -0.994 | 0.01165 | -0.005 | -85.38
-11 | -0.96 | 0.01104 | -0.007 | -86.894
-10.5 | -0.92 | 0.01051 | -0.008 | -87.564
-10 | -0.877 | 0.01014 | -0.01 | -86.54
-9.5 | -0.833 | 0.00967 | -0.011 | -86.082
-9 | -0.785 | 0.00928 | -0.013 | -84.593
-8.5 | -0.736 | 0.00852 | -0.014 | -86.39
-8 | -0.684 | 0.00825 | -0.016 | -82.926
-7.5 | -0.631 | 0.00797 | -0.017 | -79.133
-7 | -0.576 | 0.00773 | -0.019 | -74.531
-6.5 | -0.52 | 0.00763 | -0.02 | -68.071
-6 | -0.462 | 0.00751 | -0.022 | -61.488
-5.5 | -0.403 | 0.00689 | -0.023 | -58.509
-5 | -0.343 | 0.0072 | -0.025 | -47.679
-4.5 | -0.283 | 0.0072 | -0.026 | -39.263
-4 | -0.221 | 0.00722 | -0.028 | -30.646
-3.5 | -0.16 | 0.00718 | -0.029 | -22.237
-3 | -0.097 | 0.00719 | -0.031 | -13.557
-2.5 | -0.035 | 0.00729 | -0.032 | -4.805
-2 | 0.028 | 0.00726 | -0.034 | 3.8
-1.5 | 0.09 | 0.00724 | -0.035 | 12.496
-1 | 0.154 | 0.00705 | -0.037 | 21.818
-0.5 | 0.217 | 0.007 | -0.038 | 30.988
0 | 0.278 | 0.00533 | -0.04 | 52.135
0.5 | 0.34 | 0.00552 | -0.042 | 61.63
1 | 0.403 | 0.00573 | -0.043 | 70.256
1.5 | 0.463 | 0.00596 | -0.045 | 77.692
2 | 0.525 | 0.00616 | -0.046 | 85.141
2.5 | 0.586 | 0.00637 | -0.048 | 91.953
3 | 0.647 | 0.00659 | -0.049 | 98.247
3.5 | 0.709 | 0.00683 | -0.051 | 103.751
4 | 0.769 | 0.00712 | -0.052 | 108.091
4.5 | 0.83 | 0.00761 | -0.054 | 109.058
5 | 0.889 | 0.00815 | -0.055 | 109.083
5.5 | 0.948 | 0.00851 | -0.057 | 111.309
6 | 1.006 | 0.00889 | -0.058 | 113.104
6.5 | 1.062 | 0.00984 | -0.06 | 107.963
7 | 1.119 | 0.01032 | -0.061 | 108.349
7.5 | 1.174 | 0.01075 | -0.063 | 109.174
8 | 1.226 | 0.01113 | -0.064 | 110.113
8.5 | 1.276 | 0.01158 | -0.066 | 110.168
9 | 1.324 | 0.01206 | -0.067 | 109.772
9.5 | 1.369 | 0.01253 | -0.069 | 109.271
10 | 1.412 | 0.01343 | -0.07 | 105.137
10.5 | 1.452 | 0.01403 | -0.071 | 103.538
11 | 1.49 | 0.01466 | -0.073 | 101.615
11.5 | 1.523 | 0.01529 | -0.074 | 99.656
12 | 1.551 | 0.01605 | -0.076 | 96.61
12.5 | 1.574 | 0.01676 | -0.077 | 93.903
13 | 1.593 | 0.01753 | -0.078 | 90.871
13.5 | 1.607 | 0.01838 | -0.08 | 87.434
14 | 1.616 | 0.01923 | -0.081 | 84.067
14.5 | 1.622 | 0.0202 | -0.082 | 80.261
15 | 1.622 | 0.02124 | -0.084 | 76.376
15.5 | 1.618 | 0.02227 | -0.085 | 72.676
16 | 1.61 | 0.0234 | -0.086 | 68.838
16.5 | 1.598 | 0.02514 | -0.087 | 63.55
17 | 1.582 | 0.02655 | -0.088 | 59.581
17.5 | 1.562 | 0.02825 | -0.089 | 55.279
18 | 1.539 | 0.02953 | -0.091 | 52.124
18.5 | 1.514 | 0.03157 | -0.092 | 47.946
19 | 1.486 | 0.03338 | -0.093 | 44.521
19.5 | 1.456 | 0.03523 | -0.094 | 41.334

## 130. Re 16M Mach 0.00 (2)
BIGFOIL.COM POLAR EXPORT
NACA67-419 a=0.2
NACA67-419 a=0.2 |  |  |  | Cl Max: | 1.467 | at alpha= | 20 | deg
XFOIL ncrit=9 |  |  |  | L/D Max: | 85.9079 | at alpha= | 1.5 | deg
Re: | 16000000 |  |  | Cd Min: | 0.04231 | at alpha= | 20 | deg
Mach: | 0 |  |  | Cl=0 at alpha= | -3.9947 | deg
|  |  |  | @ Cl=0.1, Cd= | 0.0053967
|  |  |  | @ Cl=0.4, Cd= | 0.0055423
|  |  |  | @ Cl=0.6, Cd= | 0.0091091
alpha (deg) | Cl | Cd | Cm | Cl/Cd
-20 | -1.3019 | 0.02492 | -0.1183 | -52.2432
-19.5 | -1.2822 | 0.02323 | -0.1156 | -55.1959
-19 | -1.2552 | 0.02192 | -0.1136 | -57.2628
-18.5 | -1.2312 | 0.02054 | -0.111 | -59.9416
-18 | -1.1969 | 0.01968 | -0.1095 | -60.8181
-17.5 | -1.1696 | 0.01846 | -0.107 | -63.3586
-17 | -1.1382 | 0.0174 | -0.1048 | -65.4138
-16.5 | -1.1059 | 0.01645 | -0.1027 | -67.228
-16 | -1.0691 | 0.01564 | -0.1011 | -68.3568
-15.5 | -1.0287 | 0.01509 | -0.0999 | -68.171
-15 | -0.9942 | 0.01419 | -0.0978 | -70.0634
-14.5 | -0.9537 | 0.01354 | -0.0965 | -70.4357
-14 | -0.919 | 0.0125 | -0.0942 | -73.52
-13.5 | -0.8806 | 0.01176 | -0.0924 | -74.881
-12.5 | -0.7932 | 0.01088 | -0.0903 | -72.9044
-12 | -0.7474 | 0.01051 | -0.0895 | -71.1132
-11.5 | -0.702 | 0.01014 | -0.0886 | -69.2308
-11 | -0.6578 | 0.00975 | -0.0875 | -67.4667
-10.5 | -0.6127 | 0.00936 | -0.0865 | -65.4594
-10 | -0.566 | 0.00901 | -0.0857 | -62.8191
-9.5 | -0.5186 | 0.0087 | -0.085 | -59.6092
-9 | -0.4717 | 0.00838 | -0.0842 | -56.2888
-8.5 | -0.4254 | 0.00807 | -0.0833 | -52.7138
-8 | -0.3785 | 0.00774 | -0.0824 | -48.9018
-7.5 | -0.3319 | 0.00741 | -0.0814 | -44.7908
-7 | -0.2861 | 0.00709 | -0.0803 | -40.3526
-6.5 | -0.2403 | 0.00682 | -0.0791 | -35.2346
-6 | -0.1922 | 0.00662 | -0.0784 | -29.0332
-5.5 | -0.1441 | 0.00639 | -0.0776 | -22.5509
-5 | -0.0972 | 0.00615 | -0.0765 | -15.8049
-4.5 | -0.0478 | 0.00596 | -0.076 | -8.0201
-4 | -0.0005 | 0.00577 | -0.0749 | -0.086655
-3.5 | 0.0463 | 0.0056 | -0.0738 | 8.2679
-3 | 0.0935 | 0.00542 | -0.0727 | 17.2509
-2.5 | 0.1381 | 0.00526 | -0.0711 | 26.2548
-2 | 0.1774 | 0.00513 | -0.0683 | 34.5809
-1.5 | 0.2084 | 0.00512 | -0.0637 | 40.7031
-1 | 0.2346 | 0.00518 | -0.0579 | 45.2896
-0.5 | 0.2721 | 0.00523 | -0.0546 | 52.0268
0.5 | 0.3431 | 0.00523 | -0.0473 | 65.6023
1 | 0.3228 | 0.00379 | -0.032 | 85.1715
1.5 | 0.3359 | 0.00391 | -0.0233 | 85.9079
2 | 0.3525 | 0.00438 | -0.0157 | 80.4795
2.5 | 0.3741 | 0.00493 | -0.0094 | 75.8824
3 | 0.3967 | 0.00551 | -0.0035 | 71.9964
3.5 | 0.4345 | 0.00588 | -0.0007 | 73.8946
4 | 0.4609 | 0.00651 | 0.0042 | 70.7988
4.5 | 0.4938 | 0.00704 | 0.0078 | 70.142
5 | 0.5208 | 0.00775 | 0.0123 | 67.2
5.5 | 0.5574 | 0.00827 | 0.015 | 67.4002
6 | 0.5909 | 0.00891 | 0.0181 | 66.3187
6.5 | 0.6229 | 0.00961 | 0.0214 | 64.8179
7 | 0.6629 | 0.01012 | 0.0232 | 65.504
7.5 | 0.6982 | 0.01079 | 0.0257 | 64.7081
8 | 0.7356 | 0.01142 | 0.0278 | 64.4133
8.5 | 0.767 | 0.01224 | 0.0309 | 62.6634
9 | 0.8079 | 0.01278 | 0.0322 | 63.216
9.5 | 0.8447 | 0.01347 | 0.0342 | 62.7097
10 | 0.8831 | 0.01414 | 0.0358 | 62.454
10.5 | 0.9221 | 0.01479 | 0.0372 | 62.3462
11 | 0.9626 | 0.01539 | 0.0383 | 62.5471
11.5 | 0.998 | 0.01623 | 0.0401 | 61.4911
12 | 1.0385 | 0.01688 | 0.0411 | 61.5225
12.5 | 1.0771 | 0.01762 | 0.0423 | 61.1294
13 | 1.1092 | 0.01864 | 0.0443 | 59.5064
13.5 | 1.1457 | 0.01951 | 0.0455 | 58.7237
14 | 1.1755 | 0.0207 | 0.0477 | 56.7874
14.5 | 1.205 | 0.02192 | 0.0497 | 54.9726
15 | 1.2337 | 0.0232 | 0.0517 | 53.1767
15.5 | 1.2621 | 0.02456 | 0.0535 | 51.3884
16 | 1.2897 | 0.02601 | 0.0553 | 49.5848
16.5 | 1.3163 | 0.02758 | 0.0571 | 47.7266
17 | 1.3408 | 0.02931 | 0.0589 | 45.7455
17.5 | 1.3699 | 0.03079 | 0.06 | 44.4917
18 | 1.39 | 0.03291 | 0.0619 | 42.2364
18.5 | 1.4084 | 0.03521 | 0.0636 | 40
19 | 1.4342 | 0.03705 | 0.0645 | 38.7099
19.5 | 1.4471 | 0.03992 | 0.0662 | 36.25
20 | 1.467 | 0.04231 | 0.0671 | 34.6727

## 131. Re 16M Mach 0.10 (1)
BIGFOIL.COM POLAR EXPORT
NACA67-419 a=0.2
NACA67-419 a=0.2 |  |  |  | Cl Max: | 1.611 | at alpha= | 14.5 | deg
JavaFoil+Calcfoil stall+Eppler ext transition |  |  |  | L/D Max: | 112.749 | at alpha= | 6 | deg
Re: | 16000000 |  |  | Cd Min: | 0.00534 | at alpha= | 0 | deg
Mach: | 0.1 |  |  | Cl=0 at alpha= | -2.2222 | deg
|  |  |  | @ Cl=0.1, Cd= | 0.0072243
|  |  |  | @ Cl=0.4, Cd= | 0.0057265
|  |  |  | @ Cl=0.6, Cd= | 0.0064619
alpha (deg) | Cl | Cd | Cm | Cl/Cd
-18.5 | -0.83 | 0.13473 | 0.008 | -6.157
-18 | -0.848 | 0.12746 | 0.007 | -6.655
-17.5 | -0.867 | 0.11734 | 0.007 | -7.392
-17 | -0.884 | 0.10835 | 0.006 | -8.163
-16.5 | -0.896 | 0.10401 | 0.005 | -8.612
-16 | -0.907 | 0.09706 | 0.004 | -9.345
-15.5 | -0.917 | 0.08919 | 0.004 | -10.281
-15 | -0.931 | 0.07658 | 0.003 | -12.158
-14.5 | -0.96 | 0.05596 | 0.002 | -17.155
-14 | -1.057 | 0.02003 | 0.001 | -52.756
-13.5 | -1.061 | 0.01639 | 0 | -64.724
-13 | -1.055 | 0.01433 | -0.001 | -73.619
-12.5 | -1.04 | 0.01327 | -0.003 | -78.312
-12 | -1.019 | 0.01247 | -0.004 | -81.671
-11.5 | -0.993 | 0.01182 | -0.005 | -83.959
-11 | -0.959 | 0.0112 | -0.007 | -85.649
-10.5 | -0.92 | 0.01075 | -0.008 | -85.577
-10 | -0.879 | 0.01022 | -0.01 | -85.995
-9.5 | -0.834 | 0.00977 | -0.011 | -85.407
-9 | -0.787 | 0.00933 | -0.013 | -84.332
-8.5 | -0.738 | 0.00856 | -0.014 | -86.275
-8 | -0.687 | 0.00828 | -0.016 | -82.908
-7.5 | -0.633 | 0.00798 | -0.017 | -79.403
-7 | -0.578 | 0.00774 | -0.019 | -74.731
-6.5 | -0.522 | 0.00765 | -0.02 | -68.229
-6 | -0.464 | 0.00726 | -0.022 | -63.847
-5.5 | -0.405 | 0.00691 | -0.023 | -58.587
-5 | -0.345 | 0.00722 | -0.025 | -47.774
-4.5 | -0.284 | 0.00721 | -0.026 | -39.362
-4 | -0.222 | 0.00724 | -0.028 | -30.704
-3.5 | -0.16 | 0.0072 | -0.029 | -22.284
-3 | -0.098 | 0.00722 | -0.031 | -13.568
-2.5 | -0.035 | 0.00731 | -0.032 | -4.817
-2 | 0.028 | 0.00732 | -0.034 | 3.789
-1.5 | 0.091 | 0.00725 | -0.035 | 12.527
-1 | 0.154 | 0.00707 | -0.037 | 21.864
-0.5 | 0.218 | 0.00701 | -0.039 | 31.063
0 | 0.279 | 0.00534 | -0.04 | 52.35
0.5 | 0.342 | 0.00557 | -0.042 | 61.447
1 | 0.405 | 0.00574 | -0.043 | 70.474
1.5 | 0.465 | 0.00599 | -0.045 | 77.685
2 | 0.527 | 0.00621 | -0.046 | 84.814
2.5 | 0.589 | 0.00643 | -0.048 | 91.601
3 | 0.651 | 0.00661 | -0.05 | 98.412
3.5 | 0.712 | 0.00687 | -0.051 | 103.567
4 | 0.773 | 0.00717 | -0.053 | 107.901
4.5 | 0.834 | 0.00767 | -0.054 | 108.722
5 | 0.893 | 0.00816 | -0.056 | 109.457
5.5 | 0.952 | 0.00857 | -0.057 | 111.086
6 | 1.01 | 0.00896 | -0.059 | 112.749
6.5 | 1.067 | 0.00992 | -0.06 | 107.577
7 | 1.124 | 0.01039 | -0.062 | 108.101
7.5 | 1.179 | 0.01083 | -0.063 | 108.849
8 | 1.231 | 0.01125 | -0.065 | 109.392
8.5 | 1.281 | 0.0117 | -0.066 | 109.475
9 | 1.329 | 0.01218 | -0.068 | 109.087
9.5 | 1.374 | 0.01267 | -0.069 | 108.48
10 | 1.416 | 0.01359 | -0.07 | 104.246
10.5 | 1.456 | 0.01419 | -0.072 | 102.63
11 | 1.493 | 0.01483 | -0.073 | 100.656
11.5 | 1.525 | 0.01551 | -0.075 | 98.336
12 | 1.551 | 0.01627 | -0.076 | 95.336
12.5 | 1.573 | 0.01701 | -0.077 | 92.434
13 | 1.589 | 0.01778 | -0.079 | 89.403
13.5 | 1.601 | 0.01865 | -0.08 | 85.844
14 | 1.608 | 0.01957 | -0.081 | 82.2
14.5 | 1.611 | 0.02059 | -0.083 | 78.211
15 | 1.608 | 0.02167 | -0.084 | 74.208
15.5 | 1.6 | 0.02274 | -0.085 | 70.379
16 | 1.588 | 0.0241 | -0.086 | 65.897
16.5 | 1.571 | 0.02579 | -0.088 | 60.915
17 | 1.55 | 0.02751 | -0.089 | 56.332
17.5 | 1.526 | 0.02908 | -0.09 | 52.473
18 | 1.499 | 0.03045 | -0.091 | 49.222
18.5 | 1.468 | 0.03258 | -0.092 | 45.065
19 | 1.435 | 0.03455 | -0.093 | 41.532
19.5 | 1.398 | 0.03795 | -0.094 | 36.846

## 132. Re 16M Mach 0.10 (2)
BIGFOIL.COM POLAR EXPORT
NACA67-419 a=0.2
NACA67-419 a=0.2 |  |  |  | Cl Max: | 1.4628 | at alpha= | 20 | deg
XFOIL ncrit=9 |  |  |  | L/D Max: | 85.1654 | at alpha= | 1.5 | deg
Re: | 16000000 |  |  | Cd Min: | 0.044 | at alpha= | 20 | deg
Mach: | 0.1 |  |  | Cl=0 at alpha= | -4.0413 | deg
|  |  |  | @ Cl=0.1, Cd= | 0.0054446
|  |  |  | @ Cl=0.4, Cd= | 0.005594
|  |  |  | @ Cl=0.6, Cd= | 0.0092277
alpha (deg) | Cl | Cd | Cm | Cl/Cd
-20 | -1.3001 | 0.02603 | -0.123 | -49.9462
-19.5 | -1.2788 | 0.02429 | -0.1205 | -52.6472
-19 | -1.2556 | 0.02275 | -0.1179 | -55.1912
-18.5 | -1.2321 | 0.02127 | -0.1151 | -57.9267
-18 | -1.1988 | 0.0203 | -0.1134 | -59.0542
-17.5 | -1.1723 | 0.01897 | -0.1106 | -61.7976
-17 | -1.1409 | 0.01787 | -0.1083 | -63.8444
-16.5 | -1.1075 | 0.0169 | -0.1062 | -65.5325
-16 | -1.0727 | 0.01599 | -0.1041 | -67.0857
-15.5 | -1.0318 | 0.01539 | -0.1028 | -67.0435
-15 | -0.997 | 0.01445 | -0.1005 | -68.9965
-14.5 | -0.9569 | 0.01378 | -0.099 | -69.4412
-14 | -0.9165 | 0.01306 | -0.0974 | -70.1761
-13.5 | -0.883 | 0.01194 | -0.0948 | -73.9531
-13 | -0.8379 | 0.01157 | -0.0937 | -72.4201
-12.5 | -0.7957 | 0.011 | -0.0923 | -72.3364
-12 | -0.7494 | 0.01062 | -0.0914 | -70.565
-11.5 | -0.7032 | 0.01024 | -0.0905 | -68.6719
-11 | -0.6575 | 0.00986 | -0.0895 | -66.6836
-10.5 | -0.6133 | 0.00945 | -0.0881 | -64.8995
-10 | -0.5662 | 0.00909 | -0.0873 | -62.2882
-9.5 | -0.5184 | 0.00877 | -0.0866 | -59.1106
-9 | -0.4705 | 0.00846 | -0.0858 | -55.6147
-8.5 | -0.4237 | 0.00814 | -0.0849 | -52.0516
-8 | -0.3772 | 0.00779 | -0.0838 | -48.4211
-7.5 | -0.3301 | 0.00747 | -0.0828 | -44.1901
-7 | -0.2834 | 0.00715 | -0.0818 | -39.6364
-6.5 | -0.2379 | 0.00686 | -0.0805 | -34.6793
-6 | -0.1897 | 0.00666 | -0.0796 | -28.4835
-5.5 | -0.1408 | 0.00644 | -0.0789 | -21.8634
-5 | -0.0937 | 0.00619 | -0.0778 | -15.1373
-4.5 | -0.0444 | 0.00599 | -0.0772 | -7.4124
-4 | 0.004 | 0.0058 | -0.0763 | 0.68966
-3.5 | 0.0503 | 0.00563 | -0.075 | 8.9343
-3 | 0.0985 | 0.00545 | -0.074 | 18.0734
-2.5 | 0.143 | 0.00529 | -0.0723 | 27.0321
-2 | 0.1828 | 0.00515 | -0.0696 | 35.4951
-1.5 | 0.215 | 0.00513 | -0.0652 | 41.9103
-1 | 0.2389 | 0.00519 | -0.0588 | 46.0308
-0.5 | 0.2759 | 0.00523 | -0.0554 | 52.7533
0.5 | 0.3453 | 0.00524 | -0.0476 | 65.8969
1 | 0.3222 | 0.00379 | -0.0316 | 85.0132
1.5 | 0.3347 | 0.00393 | -0.0227 | 85.1654
2 | 0.3521 | 0.0044 | -0.0153 | 80.0227
2.5 | 0.3732 | 0.00497 | -0.0088 | 75.0905
3 | 0.396 | 0.00555 | -0.0029 | 71.3514
3.5 | 0.4324 | 0.00595 | 0.0003 | 72.6723
4 | 0.4614 | 0.00654 | 0.0047 | 70.5505
4.5 | 0.4925 | 0.00712 | 0.0087 | 69.1713
5 | 0.5208 | 0.00781 | 0.013 | 66.6837
5.5 | 0.5564 | 0.00837 | 0.0159 | 66.4755
6 | 0.5904 | 0.009 | 0.019 | 65.6
6.5 | 0.6216 | 0.00974 | 0.0225 | 63.8193
7 | 0.6627 | 0.01023 | 0.0242 | 64.7801
7.5 | 0.6983 | 0.01091 | 0.0267 | 64.0055
8 | 0.7347 | 0.01159 | 0.029 | 63.3909
8.5 | 0.7673 | 0.01238 | 0.0319 | 61.979
9 | 0.808 | 0.01295 | 0.0334 | 62.3938
9.5 | 0.8444 | 0.01368 | 0.0355 | 61.7251
10 | 0.8839 | 0.01432 | 0.037 | 61.7249
10.5 | 0.9231 | 0.01498 | 0.0385 | 61.6222
11 | 0.9618 | 0.01569 | 0.04 | 61.3002
11.5 | 0.9994 | 0.01646 | 0.0415 | 60.7169
12 | 1.0403 | 0.01712 | 0.0425 | 60.7652
12.5 | 1.0756 | 0.01803 | 0.0443 | 59.6561
13 | 1.111 | 0.01895 | 0.0459 | 58.628
13.5 | 1.147 | 0.01987 | 0.0473 | 57.7252
14 | 1.1752 | 0.02118 | 0.0497 | 55.4863
14.5 | 1.2066 | 0.02234 | 0.0516 | 54.0107
15 | 1.2327 | 0.02382 | 0.0539 | 51.7506
15.5 | 1.2641 | 0.02507 | 0.0555 | 50.4228
16 | 1.2891 | 0.02672 | 0.0577 | 48.2448
16.5 | 1.3178 | 0.02822 | 0.0592 | 46.6974
17 | 1.3418 | 0.03006 | 0.0611 | 44.6374
17.5 | 1.3678 | 0.03181 | 0.0626 | 42.9991
18 | 1.3895 | 0.0339 | 0.0644 | 40.9882
18.5 | 1.409 | 0.03621 | 0.066 | 38.9119
19 | 1.4316 | 0.03838 | 0.0672 | 37.3007
19.5 | 1.4455 | 0.0413 | 0.0687 | 35
20 | 1.4628 | 0.044 | 0.0698 | 33.2455

## 133. Re 16M Mach 0.25 (1)
BIGFOIL.COM POLAR EXPORT
NACA67-419 a=0.2
NACA67-419 a=0.2 |  |  |  | Cl Max: | 1.555 | at alpha= | 13 | deg
JavaFoil+Calcfoil stall+Eppler ext transition |  |  |  | L/D Max: | 109.364 | at alpha= | 5.5 | deg
Re: | 16000000 |  |  | Cd Min: | 0.00546 | at alpha= | 0 | deg
Mach: | 0.25 |  |  | Cl=0 at alpha= | -2.2188 | deg
|  |  |  | @ Cl=0.1, Cd= | 0.0073609
|  |  |  | @ Cl=0.4, Cd= | 0.0058384
|  |  |  | @ Cl=0.6, Cd= | 0.0065573
alpha (deg) | Cl | Cd | Cm | Cl/Cd
-17 | -0.616 | 0.12824 | 0.005 | -4.803
-16.5 | -0.661 | 0.12254 | 0.005 | -5.393
-16 | -0.703 | 0.11274 | 0.004 | -6.233
-15.5 | -0.74 | 0.10411 | 0.003 | -7.106
-15 | -0.77 | 0.0982 | 0.003 | -7.845
-14.5 | -0.796 | 0.09212 | 0.002 | -8.645
-14 | -0.816 | 0.08568 | 0.001 | -9.527
-13.5 | -0.832 | 0.07842 | 0 | -10.604
-13 | -0.842 | 0.0706 | -0.001 | -11.932
-12.5 | -0.972 | 0.01861 | -0.003 | -52.217
-12 | -0.979 | 0.015 | -0.004 | -65.271
-11.5 | -0.97 | 0.01325 | -0.006 | -73.24
-11 | -0.947 | 0.01211 | -0.007 | -78.224
-10.5 | -0.915 | 0.01157 | -0.008 | -79.13
-10 | -0.879 | 0.01091 | -0.01 | -80.59
-9.5 | -0.839 | 0.01025 | -0.012 | -81.858
-9 | -0.795 | 0.00981 | -0.013 | -81.035
-8.5 | -0.748 | 0.00938 | -0.015 | -79.762
-8 | -0.698 | 0.00861 | -0.016 | -81.089
-7.5 | -0.645 | 0.00826 | -0.018 | -78.067
-7 | -0.59 | 0.00797 | -0.019 | -74.059
-6.5 | -0.533 | 0.00767 | -0.021 | -69.525
-6 | -0.474 | 0.0073 | -0.022 | -65.028
-5.5 | -0.414 | 0.00761 | -0.024 | -54.452
-5 | -0.353 | 0.00737 | -0.025 | -47.914
-4.5 | -0.291 | 0.00738 | -0.027 | -39.436
-4 | -0.228 | 0.00739 | -0.028 | -30.881
-3.5 | -0.165 | 0.00735 | -0.03 | -22.391
-3 | -0.101 | 0.00733 | -0.032 | -13.708
-2.5 | -0.036 | 0.00745 | -0.033 | -4.853
-2 | 0.028 | 0.00745 | -0.035 | 3.822
-1.5 | 0.093 | 0.00738 | -0.036 | 12.631
-1 | 0.159 | 0.0072 | -0.038 | 22.034
-0.5 | 0.224 | 0.00715 | -0.04 | 31.296
0 | 0.287 | 0.00546 | -0.041 | 52.491
0.5 | 0.351 | 0.00567 | -0.043 | 61.902
1 | 0.415 | 0.00589 | -0.045 | 70.515
1.5 | 0.477 | 0.00614 | -0.046 | 77.791
2 | 0.541 | 0.00637 | -0.048 | 84.879
2.5 | 0.604 | 0.00657 | -0.049 | 91.917
3 | 0.668 | 0.00682 | -0.051 | 97.831
3.5 | 0.731 | 0.0071 | -0.052 | 102.823
4 | 0.793 | 0.0074 | -0.054 | 107.186
4.5 | 0.855 | 0.00795 | -0.056 | 107.588
5 | 0.916 | 0.00852 | -0.057 | 107.48
5.5 | 0.976 | 0.00893 | -0.059 | 109.364
6 | 1.035 | 0.00978 | -0.06 | 105.856
6.5 | 1.094 | 0.01035 | -0.062 | 105.615
7 | 1.151 | 0.01088 | -0.063 | 105.742
7.5 | 1.206 | 0.01134 | -0.065 | 106.362
8 | 1.259 | 0.0118 | -0.066 | 106.674
8.5 | 1.308 | 0.01231 | -0.068 | 106.215
9 | 1.354 | 0.01284 | -0.069 | 105.503
9.5 | 1.397 | 0.01379 | -0.071 | 101.343
10 | 1.437 | 0.01447 | -0.072 | 99.328
10.5 | 1.472 | 0.01517 | -0.074 | 97.023
11 | 1.503 | 0.01586 | -0.075 | 94.753
11.5 | 1.528 | 0.01668 | -0.077 | 91.609
12 | 1.544 | 0.01764 | -0.078 | 87.547
12.5 | 1.553 | 0.01851 | -0.079 | 83.886
13 | 1.555 | 0.01949 | -0.081 | 79.764
13.5 | 1.549 | 0.02051 | -0.082 | 75.521
14 | 1.534 | 0.02168 | -0.083 | 70.773
14.5 | 1.512 | 0.02297 | -0.085 | 65.842
15 | 1.482 | 0.02448 | -0.086 | 60.528
15.5 | 1.443 | 0.02615 | -0.087 | 55.177
16 | 1.396 | 0.02833 | -0.088 | 49.267
16.5 | 1.342 | 0.03072 | -0.089 | 43.676
17 | 1.282 | 0.03312 | -0.09 | 38.693
17.5 | 1.213 | 0.03697 | -0.091 | 32.815
18 | 1.139 | 0.04118 | -0.092 | 27.661

## 134. Re 16M Mach 0.25 (2)
BIGFOIL.COM POLAR EXPORT
NACA67-419 a=0.2
NACA67-419 a=0.2 |  |  |  | Cl Max: | 1.4457 | at alpha= | 20 | deg
XFOIL ncrit=9 |  |  |  | L/D Max: | 79.5098 | at alpha= | 1.5 | deg
Re: | 16000000 |  |  | Cd Min: | 0.05334 | at alpha= | 20 | deg
Mach: | 0.25 |  |  | Cl=0 at alpha= | -4.2635 | deg
|  |  |  | @ Cl=0.1, Cd= | 0.005692
|  |  |  | @ Cl=0.4, Cd= | 0.0059765
|  |  |  | @ Cl=0.6, Cd= | 0.0099293
alpha (deg) | Cl | Cd | Cm | Cl/Cd
-20 | -1.249 | 0.03527 | -0.1497 | -35.4125
-19.5 | -1.2407 | 0.03201 | -0.1469 | -38.7598
-19 | -1.2356 | 0.02883 | -0.1432 | -42.8581
-18.5 | -1.2219 | 0.02631 | -0.1394 | -46.4424
-18 | -1.1937 | 0.02466 | -0.1364 | -48.4063
-17.5 | -1.178 | 0.0224 | -0.1321 | -52.5893
-17 | -1.1515 | 0.02082 | -0.1285 | -55.3074
-16.5 | -1.1213 | 0.01935 | -0.1251 | -57.9483
-16 | -1.0886 | 0.01811 | -0.1218 | -60.1104
-15.5 | -1.0494 | 0.01716 | -0.1192 | -61.1538
-15 | -1.0147 | 0.016 | -0.1159 | -63.4188
-14.5 | -0.9738 | 0.0151 | -0.1135 | -64.4901
-14 | -0.932 | 0.01427 | -0.1111 | -65.3118
-13.5 | -0.8896 | 0.01353 | -0.1087 | -65.7502
-13 | -0.8429 | 0.01295 | -0.107 | -65.0888
-12.5 | -0.7992 | 0.01217 | -0.1048 | -65.6697
-12 | -0.7588 | 0.01127 | -0.1022 | -67.3292
-11.5 | -0.7117 | 0.0108 | -0.1005 | -65.8981
-11 | -0.6635 | 0.01038 | -0.0991 | -63.921
-10.5 | -0.614 | 0.00999 | -0.0978 | -61.4615
-10 | -0.5648 | 0.00958 | -0.0966 | -58.9562
-9.5 | -0.5161 | 0.00918 | -0.0953 | -56.22
-9 | -0.4676 | 0.00882 | -0.094 | -53.0159
-8.5 | -0.4171 | 0.0085 | -0.0931 | -49.0706
-8 | -0.3671 | 0.00817 | -0.0921 | -44.9327
-7.5 | -0.318 | 0.00783 | -0.0909 | -40.613
-7 | -0.2716 | 0.00745 | -0.0893 | -36.4564
-6.5 | -0.223 | 0.00715 | -0.0881 | -31.1888
-6 | -0.1735 | 0.00691 | -0.087 | -25.1085
-5.5 | -0.1235 | 0.00668 | -0.086 | -18.488
-5 | -0.0747 | 0.00641 | -0.0849 | -11.6537
-4.5 | -0.0236 | 0.00619 | -0.0842 | -3.8126
-4 | 0.0263 | 0.00599 | -0.0832 | 4.3907
-3.5 | 0.0742 | 0.00579 | -0.0819 | 12.8152
-3 | 0.1242 | 0.0056 | -0.081 | 22.1786
-2.5 | 0.17 | 0.00544 | -0.0792 | 31.25
-2 | 0.2128 | 0.00526 | -0.0767 | 40.4563
-1.5 | 0.2466 | 0.00523 | -0.0724 | 47.1511
-1 | 0.2793 | 0.00516 | -0.0678 | 54.1279
-0.5 | 0.2988 | 0.00524 | -0.0601 | 57.0229
0 | 0.3303 | 0.00526 | -0.0551 | 62.7947
0.5 | 0.3567 | 0.00529 | -0.049 | 67.4291
1.5 | 0.3244 | 0.00408 | -0.0188 | 79.5098
2 | 0.3483 | 0.00452 | -0.0125 | 77.0575
2.5 | 0.3704 | 0.00513 | -0.006 | 72.2027
3 | 0.3907 | 0.00582 | 0.0007 | 67.1306
3.5 | 0.4222 | 0.00635 | 0.0051 | 66.4882
4 | 0.4554 | 0.0069 | 0.009 | 66
4.5 | 0.4858 | 0.00756 | 0.0134 | 64.2593
5 | 0.5174 | 0.00824 | 0.0174 | 62.7913
6 | 0.5842 | 0.00963 | 0.0245 | 60.6646
6.5 | 0.6201 | 0.01031 | 0.0275 | 60.1455
7 | 0.6586 | 0.01097 | 0.0299 | 60.0365
7.5 | 0.6958 | 0.01167 | 0.0325 | 59.623
8 | 0.7337 | 0.01239 | 0.035 | 59.2171
8.5 | 0.7642 | 0.01336 | 0.0385 | 57.2006
9 | 0.8062 | 0.01399 | 0.0402 | 57.6269
9.5 | 0.8439 | 0.01479 | 0.0425 | 57.0588
10 | 0.8836 | 0.01554 | 0.0443 | 56.8597
10.5 | 0.9238 | 0.01629 | 0.0461 | 56.7096
11 | 0.9662 | 0.01701 | 0.0475 | 56.8019
11.5 | 1.0033 | 0.01795 | 0.0496 | 55.8942
12 | 1.0452 | 0.01871 | 0.051 | 55.8632
12.5 | 1.0801 | 0.01982 | 0.0532 | 54.4955
13 | 1.1153 | 0.02094 | 0.0553 | 53.2617
14 | 1.1777 | 0.0237 | 0.0602 | 49.692
14.5 | 1.2078 | 0.02521 | 0.0626 | 47.9096
15 | 1.238 | 0.02678 | 0.0648 | 46.2285
15.5 | 1.2636 | 0.02864 | 0.0674 | 44.1201
16 | 1.2928 | 0.0304 | 0.0694 | 42.5263
16.5 | 1.3182 | 0.03247 | 0.0715 | 40.5975
17 | 1.3405 | 0.03483 | 0.0737 | 38.4869
17.5 | 1.364 | 0.0372 | 0.0755 | 36.6667
18 | 1.3814 | 0.04008 | 0.0776 | 34.4661
18.5 | 1.3991 | 0.04309 | 0.0792 | 32.4693
19 | 1.4196 | 0.04599 | 0.0803 | 30.8676
19.5 | 1.4331 | 0.04953 | 0.0816 | 28.934
20 | 1.4457 | 0.05334 | 0.0824 | 27.1035

## 135. Re 16M Mach 0.50 (1)
BIGFOIL.COM POLAR EXPORT
NACA67-419 a=0.2
NACA67-419 a=0.2 |  |  |  | Cl Max: | 1.409 | at alpha= | 9 | deg
JavaFoil+Calcfoil stall+Eppler ext transition |  |  |  | L/D Max: | 102.034 | at alpha= | 4 | deg
Re: | 16000000 |  |  | Cd Min: | 0.00577 | at alpha= | 0 | deg
Mach: | 0.5 |  |  | Cl=0 at alpha= | -2.2222 | deg
|  |  |  | @ Cl=0.1, Cd= | 0.0080428
|  |  |  | @ Cl=0.4, Cd= | 0.006115
|  |  |  | @ Cl=0.6, Cd= | 0.0071251
alpha (deg) | Cl | Cd | Cm | Cl/Cd
-20 | -1.018 | 0.17248 | 0.012 | -5.904
-19.5 | -0.99 | 0.16813 | 0.011 | -5.885
-19 | -0.96 | 0.16547 | 0.01 | -5.804
-18.5 | -0.931 | 0.15853 | 0.009 | -5.874
-18 | -0.902 | 0.1527 | 0.008 | -5.91
-17.5 | -0.875 | 0.14542 | 0.007 | -6.015
-17 | -0.847 | 0.1358 | 0.006 | -6.236
-16.5 | -0.818 | 0.13149 | 0.005 | -6.222
-16 | -0.79 | 0.12043 | 0.004 | -6.558
-15.5 | -0.762 | 0.1124 | 0.004 | -6.775
-15 | -0.734 | 0.10527 | 0.003 | -6.969
-14.5 | -0.706 | 0.0971 | 0.002 | -7.266
-14 | -0.677 | 0.09585 | 0.001 | -7.065
-13.5 | -0.648 | 0.0909 | 0 | -7.129
-13 | -0.622 | 0.0813 | -0.001 | -7.649
-12.5 | -0.6 | 0.07049 | -0.002 | -8.507
-12 | -0.574 | 0.06391 | -0.003 | -8.981
-11.5 | -0.639 | 0.01512 | -0.006 | -42.285
-11 | -0.503 | 0.07616 | -0.004 | -6.609
-10.5 | -0.476 | 0.06568 | -0.005 | -7.253
-10 | -0.446 | 0.07122 | -0.006 | -6.265
-9.5 | -0.417 | 0.07025 | -0.006 | -5.943
-9 | -0.39 | 0.05988 | -0.008 | -6.514
-8.5 | -0.552 | 0.05281 | -0.009 | -10.46
-8 | -0.682 | 0.01128 | -0.018 | -60.44
-7.5 | -0.662 | 0.01027 | -0.02 | -64.451
-7 | -0.623 | 0.00936 | -0.021 | -66.529
-6.5 | -0.572 | 0.00904 | -0.023 | -63.34
-6 | -0.515 | 0.00865 | -0.025 | -59.551
-5.5 | -0.454 | 0.00836 | -0.026 | -54.27
-5 | -0.389 | 0.0081 | -0.028 | -47.99
-4.5 | -0.322 | 0.00803 | -0.03 | -40.047
-4 | -0.253 | 0.00806 | -0.032 | -31.365
-3.5 | -0.183 | 0.00801 | -0.033 | -22.792
-3 | -0.112 | 0.00796 | -0.035 | -14.029
-2.5 | -0.04 | 0.00808 | -0.037 | -4.968
-2 | 0.032 | 0.00809 | -0.038 | 3.912
-1.5 | 0.104 | 0.00804 | -0.04 | 12.895
-1 | 0.177 | 0.00785 | -0.042 | 22.485
-0.5 | 0.249 | 0.00784 | -0.044 | 31.762
0 | 0.319 | 0.00577 | -0.046 | 55.356
0.5 | 0.391 | 0.00608 | -0.048 | 64.284
1 | 0.463 | 0.00636 | -0.049 | 72.749
1.5 | 0.531 | 0.00679 | -0.051 | 78.126
2 | 0.601 | 0.00713 | -0.053 | 84.395
2.5 | 0.672 | 0.0074 | -0.055 | 90.788
3 | 0.742 | 0.00769 | -0.057 | 96.45
3.5 | 0.812 | 0.00807 | -0.058 | 100.52
4 | 0.881 | 0.00863 | -0.06 | 102.034
4.5 | 0.949 | 0.00941 | -0.062 | 100.912
5 | 1.016 | 0.01012 | -0.064 | 100.39
5.5 | 1.081 | 0.01063 | -0.065 | 101.659
6 | 1.143 | 0.01196 | -0.067 | 95.611
6.5 | 1.204 | 0.01275 | -0.069 | 94.474
7 | 1.262 | 0.01339 | -0.07 | 94.307
7.5 | 1.317 | 0.0141 | -0.072 | 93.371
8 | 1.36 | 0.01489 | -0.074 | 91.348
8.5 | 1.393 | 0.01569 | -0.075 | 88.752
9 | 1.409 | 0.01739 | -0.077 | 81.01
9.5 | 1.4 | 0.01873 | -0.079 | 74.775
10 | 1.34 | 0.02036 | -0.08 | 65.794
10.5 | 0.868 | 0.02213 | -0.082 | 39.243
11 | 0.898 | 0.02542 | -0.083 | 35.349
11.5 | 0.928 | 0.02773 | -0.084 | 33.447
12 | 0.965 | 0.02583 | -0.086 | 37.337
12.5 | 0.993 | 0.02933 | -0.088 | 33.871
13 | 1.018 | 0.03427 | -0.088 | 29.715
13.5 | 1.058 | 0.03088 | -0.091 | 34.258
14 | 1.087 | 0.03398 | -0.092 | 31.998

## 136. Re 16M Mach 0.50 (2)
BIGFOIL.COM POLAR EXPORT
NACA67-419 a=0.2
NACA67-419 a=0.2 |  |  |  | Cl Max: | 1.2727 | at alpha= | 15.5 | deg
XFOIL ncrit=9 |  |  |  | L/D Max: | 61.3367 | at alpha= | 0.5 | deg
Re: | 16000000 |  |  | Cd Min: | 0.05264 | at alpha= | 16 | deg
Mach: | 0.5 |  |  | Cl=0 at alpha= | -99 | deg
|  |  |  | @ Cl=0.1, Cd= | 0.00591
|  |  |  | @ Cl=0.4, Cd= | 0.0079751
|  |  |  | @ Cl=0.6, Cd= | 0.01284
alpha (deg) | Cl | Cd | Cm | Cl/Cd
0.5 | 0.3625 | 0.00591 | -0.0453 | 61.3367
1 | 0.3244 | 0.00614 | -0.0244 | 52.8339
1.5 | 0.2722 | 0.00525 | -0.0013 | 51.8476
2 | 0.3037 | 0.00582 | 0.0048 | 52.1821
2.5 | 0.3337 | 0.00652 | 0.0109 | 51.181
3 | 0.3688 | 0.00721 | 0.0159 | 51.1512
3.5 | 0.4002 | 0.00798 | 0.0215 | 50.1504
4 | 0.4293 | 0.00884 | 0.0275 | 48.5633
4.5 | 0.4655 | 0.00961 | 0.032 | 48.4391
5 | 0.5052 | 0.01037 | 0.0358 | 48.7175
5.5 | 0.5463 | 0.01112 | 0.0394 | 49.1277
6 | 0.5828 | 0.01204 | 0.0437 | 48.4053
6.5 | 0.6088 | 0.01325 | 0.0496 | 45.9472
7 | 0.6535 | 0.01406 | 0.0525 | 46.4794
7.5 | 0.691 | 0.01515 | 0.0565 | 45.6106
8 | 0.7331 | 0.01612 | 0.0597 | 45.4777
8.5 | 0.7575 | 0.01775 | 0.0654 | 42.6761
9 | 0.8024 | 0.01879 | 0.0682 | 42.7036
9.5 | 0.8444 | 0.02002 | 0.0713 | 42.1778
10 | 0.8906 | 0.02116 | 0.074 | 42.0888
10.5 | 0.9315 | 0.02256 | 0.0773 | 41.2899
11 | 0.9814 | 0.02367 | 0.0796 | 41.4618
11.5 | 1.0218 | 0.02526 | 0.083 | 40.4513
12 | 1.067 | 0.02673 | 0.0859 | 39.9177
12.5 | 1.1022 | 0.02876 | 0.0897 | 38.3241
13 | 1.131 | 0.03121 | 0.0938 | 36.2384
13.5 | 1.1634 | 0.03369 | 0.0975 | 34.5325
14 | 1.1985 | 0.0362 | 0.1008 | 33.1077
14.5 | 1.2312 | 0.03899 | 0.1041 | 31.5773
15 | 1.2582 | 0.04234 | 0.1075 | 29.7166
15.5 | 1.2727 | 0.04669 | 0.1109 | 27.2585
16 | 1.2678 | 0.05264 | 0.114 | 24.0843

## 137. Re 18M Mach 0.00 (1)
BIGFOIL.COM POLAR EXPORT
NACA67-419 a=0.2
NACA67-419 a=0.2 |  |  |  | Cl Max: | 1.623 | at alpha= | 15 | deg
JavaFoil+Calcfoil stall+Eppler ext transition |  |  |  | L/D Max: | 112.536 | at alpha= | 5.5 | deg
Re: | 18000000 |  |  | Cd Min: | 0.00554 | at alpha= | 0.5 | deg
Mach: | 0 |  |  | Cl=0 at alpha= | -2.2222 | deg
|  |  |  | @ Cl=0.1, Cd= | 0.0071512
|  |  |  | @ Cl=0.4, Cd= | 0.0057305
|  |  |  | @ Cl=0.6, Cd= | 0.0063542
alpha (deg) | Cl | Cd | Cm | Cl/Cd
-19.5 | -0.84 | 0.13981 | 0.01 | -6.006
-19 | -0.858 | 0.13309 | 0.009 | -6.443
-18.5 | -0.872 | 0.13035 | 0.008 | -6.686
-18 | -0.887 | 0.12371 | 0.007 | -7.166
-17.5 | -0.902 | 0.11424 | 0.007 | -7.894
-17 | -0.918 | 0.10329 | 0.006 | -8.886
-16.5 | -0.925 | 0.09961 | 0.005 | -9.288
-16 | -0.934 | 0.09212 | 0.005 | -10.141
-15.5 | -0.941 | 0.08485 | 0.004 | -11.086
-15 | -0.992 | 0.05083 | 0.003 | -19.511
-14.5 | -1.084 | 0.01846 | 0.003 | -58.743
-14 | -1.081 | 0.01696 | 0.001 | -63.746
-13.5 | -1.076 | 0.01504 | 0 | -71.489
-13 | -1.064 | 0.01362 | -0.001 | -78.113
-12.5 | -1.046 | 0.01274 | -0.003 | -82.053
-12 | -1.023 | 0.012 | -0.004 | -85.258
-11.5 | -0.995 | 0.01141 | -0.005 | -87.161
-11 | -0.96 | 0.01082 | -0.007 | -88.721
-10.5 | -0.92 | 0.01034 | -0.008 | -89.042
-10 | -0.878 | 0.00993 | -0.01 | -88.456
-9.5 | -0.833 | 0.0095 | -0.011 | -87.641
-9 | -0.786 | 0.00913 | -0.013 | -86.081
-8.5 | -0.736 | 0.00842 | -0.014 | -87.457
-8 | -0.685 | 0.00814 | -0.016 | -84.088
-7.5 | -0.631 | 0.00799 | -0.017 | -78.99
-7 | -0.576 | 0.00778 | -0.019 | -74.04
-6.5 | -0.52 | 0.00763 | -0.02 | -68.109
-6 | -0.462 | 0.00721 | -0.022 | -64.109
-5.5 | -0.403 | 0.00689 | -0.023 | -58.523
-5 | -0.343 | 0.00728 | -0.025 | -47.143
-4.5 | -0.283 | 0.00725 | -0.026 | -39.003
-4 | -0.222 | 0.00716 | -0.028 | -30.941
-3.5 | -0.16 | 0.00722 | -0.029 | -22.123
-3 | -0.098 | 0.00727 | -0.031 | -13.408
-2.5 | -0.035 | 0.00723 | -0.032 | -4.847
-2 | 0.028 | 0.00724 | -0.034 | 3.815
-1.5 | 0.09 | 0.00717 | -0.035 | 12.608
-1 | 0.154 | 0.00705 | -0.037 | 21.81
-0.5 | 0.217 | 0.0071 | -0.038 | 30.569
0 | 0.278 | 0.00715 | -0.04 | 38.914
0.5 | 0.34 | 0.00554 | -0.042 | 61.476
1 | 0.403 | 0.00574 | -0.043 | 70.175
1.5 | 0.463 | 0.00596 | -0.045 | 77.715
2 | 0.525 | 0.00613 | -0.046 | 85.638
2.5 | 0.586 | 0.0063 | -0.048 | 93.114
3 | 0.648 | 0.00654 | -0.049 | 98.967
3.5 | 0.709 | 0.00678 | -0.051 | 104.562
4 | 0.77 | 0.00718 | -0.052 | 107.234
4.5 | 0.83 | 0.00766 | -0.054 | 108.333
5 | 0.889 | 0.00806 | -0.055 | 110.268
5.5 | 0.948 | 0.00842 | -0.057 | 112.536
6 | 1.006 | 0.0092 | -0.058 | 109.286
6.5 | 1.063 | 0.00968 | -0.06 | 109.819
7 | 1.119 | 0.01012 | -0.061 | 110.558
7.5 | 1.174 | 0.01053 | -0.063 | 111.526
8 | 1.226 | 0.01094 | -0.064 | 112.133
8.5 | 1.276 | 0.01138 | -0.066 | 112.117
9 | 1.324 | 0.01183 | -0.067 | 111.971
9.5 | 1.37 | 0.01229 | -0.069 | 111.47
10 | 1.413 | 0.01317 | -0.07 | 107.257
10.5 | 1.453 | 0.01379 | -0.072 | 105.339
11 | 1.49 | 0.01435 | -0.073 | 103.852
11.5 | 1.524 | 0.01502 | -0.074 | 101.475
12 | 1.551 | 0.01571 | -0.076 | 98.721
12.5 | 1.574 | 0.01647 | -0.077 | 95.575
13 | 1.593 | 0.0172 | -0.078 | 92.602
13.5 | 1.607 | 0.01798 | -0.08 | 89.39
14 | 1.617 | 0.01892 | -0.081 | 85.48
14.5 | 1.622 | 0.01978 | -0.082 | 82.009
15 | 1.623 | 0.02077 | -0.084 | 78.135
15.5 | 1.619 | 0.02179 | -0.085 | 74.318
16 | 1.611 | 0.02306 | -0.086 | 69.882
16.5 | 1.598 | 0.02458 | -0.087 | 65.045
17 | 1.582 | 0.02618 | -0.088 | 60.429
17.5 | 1.562 | 0.02761 | -0.089 | 56.596
18 | 1.54 | 0.02909 | -0.091 | 52.942
18.5 | 1.514 | 0.03074 | -0.092 | 49.27
19 | 1.487 | 0.03258 | -0.093 | 45.632
19.5 | 1.456 | 0.0352 | -0.094 | 41.362
20 | 1.423 | 0.0377 | -0.095 | 37.754

## 138. Re 18M Mach 0.00 (2)
BIGFOIL.COM POLAR EXPORT
NACA67-419 a=0.2
NACA67-419 a=0.2 |  |  |  | Cl Max: | 1.4773 | at alpha= | 20 | deg
XFOIL ncrit=9 |  |  |  | L/D Max: | 80.7196 | at alpha= | 1.5 | deg
Re: | 18000000 |  |  | Cd Min: | 0.04151 | at alpha= | 20 | deg
Mach: | 0 |  |  | Cl=0 at alpha= | -3.9395 | deg
|  |  |  | @ Cl=0.1, Cd= | 0.0053304
|  |  |  | @ Cl=0.4, Cd= | 0.0056169
|  |  |  | @ Cl=0.6, Cd= | 0.0090269
alpha (deg) | Cl | Cd | Cm | Cl/Cd
-20 | -1.3121 | 0.02432 | -0.1173 | -53.9515
-19.5 | -1.2897 | 0.02279 | -0.1149 | -56.5906
-19 | -1.2637 | 0.02147 | -0.1127 | -58.8589
-18.5 | -1.2378 | 0.02017 | -0.1103 | -61.3684
-17.5 | -1.1755 | 0.01813 | -0.1063 | -64.8373
-17 | -1.1441 | 0.01709 | -0.1041 | -66.9456
-16.5 | -1.1109 | 0.01619 | -0.1021 | -68.6164
-16 | -1.0742 | 0.01538 | -0.1005 | -69.844
-15.5 | -1.035 | 0.0148 | -0.0991 | -69.9324
-15 | -0.9993 | 0.01393 | -0.0971 | -71.7373
-14.5 | -0.9585 | 0.01331 | -0.0958 | -72.0135
-14 | -0.9187 | 0.01264 | -0.0943 | -72.682
-13.5 | -0.8863 | 0.01156 | -0.0916 | -76.6696
-13 | -0.8387 | 0.01134 | -0.0911 | -73.9594
-12.5 | -0.7983 | 0.01067 | -0.0895 | -74.8172
-12 | -0.7527 | 0.0103 | -0.0887 | -73.0777
-11.5 | -0.7078 | 0.00993 | -0.0877 | -71.279
-11 | -0.6633 | 0.00955 | -0.0866 | -69.4555
-10.5 | -0.6167 | 0.00919 | -0.0858 | -67.1055
-10 | -0.5701 | 0.00883 | -0.085 | -64.564
-9.5 | -0.5232 | 0.0085 | -0.0842 | -61.5529
-9 | -0.4771 | 0.00818 | -0.0833 | -58.3252
-8.5 | -0.4293 | 0.0079 | -0.0826 | -54.3418
-8 | -0.3821 | 0.00758 | -0.0818 | -50.409
-7.5 | -0.3357 | 0.00727 | -0.0808 | -46.1761
-7 | -0.2915 | 0.00694 | -0.0793 | -42.0029
-6.5 | -0.2443 | 0.00671 | -0.0784 | -36.4083
-6 | -0.1965 | 0.00647 | -0.0775 | -30.3709
-5.5 | -0.1488 | 0.00624 | -0.0767 | -23.8462
-5 | -0.101 | 0.00602 | -0.0758 | -16.7774
-4.5 | -0.0526 | 0.00583 | -0.075 | -9.0223
-4 | -0.0058 | 0.00567 | -0.0739 | -1.0229
-3.5 | 0.0421 | 0.00548 | -0.073 | 7.6825
-3 | 0.0878 | 0.00535 | -0.0716 | 16.4112
-2 | 0.1686 | 0.00522 | -0.0665 | 32.2989
-1.5 | 0.1989 | 0.00522 | -0.0617 | 38.1034
-1 | 0.2281 | 0.00528 | -0.0565 | 43.2008
-0.5 | 0.2664 | 0.00531 | -0.0534 | 50.1695
0 | 0.304 | 0.00534 | -0.0502 | 56.9288
0.5 | 0.3389 | 0.00539 | -0.0464 | 62.8757
1 | 0.3615 | 0.00518 | -0.04 | 69.7876
1.5 | 0.3253 | 0.00403 | -0.0211 | 80.7196
2 | 0.3444 | 0.00444 | -0.014 | 77.5676
2.5 | 0.3638 | 0.00504 | -0.0073 | 72.1825
3 | 0.3926 | 0.00556 | -0.0027 | 70.6115
3.5 | 0.4329 | 0.00587 | -0.0004 | 73.7479
4 | 0.4553 | 0.00656 | 0.0053 | 69.4055
4.5 | 0.4932 | 0.00699 | 0.0079 | 70.5579
5 | 0.5198 | 0.00771 | 0.0125 | 67.4189
5.5 | 0.5576 | 0.0082 | 0.015 | 68
6 | 0.5902 | 0.00885 | 0.0183 | 66.6893
6.5 | 0.6251 | 0.00948 | 0.0211 | 65.9388
7 | 0.665 | 0.00999 | 0.0229 | 66.5666
7.5 | 0.7005 | 0.01065 | 0.0254 | 65.7746
8 | 0.7374 | 0.01129 | 0.0276 | 65.3144
8.5 | 0.7707 | 0.01207 | 0.0303 | 63.8525
9 | 0.8121 | 0.01259 | 0.0316 | 64.5036
9.5 | 0.8503 | 0.01324 | 0.0333 | 64.2221
10 | 0.8878 | 0.01392 | 0.0351 | 63.7787
10.5 | 0.9269 | 0.01457 | 0.0365 | 63.617
11 | 0.9699 | 0.01507 | 0.0373 | 64.3597
11.5 | 1.0041 | 0.01592 | 0.0393 | 63.0716
12 | 1.0442 | 0.01658 | 0.0403 | 62.9795
12.5 | 1.0821 | 0.01734 | 0.0416 | 62.4048
13 | 1.1146 | 0.01833 | 0.0436 | 60.8074
13.5 | 1.15 | 0.01924 | 0.0451 | 59.7713
14 | 1.1816 | 0.02034 | 0.0469 | 58.0924
14.5 | 1.2106 | 0.02159 | 0.049 | 56.0723
15 | 1.2414 | 0.02276 | 0.0508 | 54.5431
15.5 | 1.2685 | 0.02417 | 0.0528 | 52.4824
16 | 1.2984 | 0.02547 | 0.0544 | 50.9776
16.5 | 1.3234 | 0.0271 | 0.0564 | 48.8339
17 | 1.3486 | 0.02877 | 0.0581 | 46.8752
17.5 | 1.3777 | 0.03027 | 0.0593 | 45.5137
18 | 1.3973 | 0.03237 | 0.0613 | 43.1665
18.5 | 1.4175 | 0.03454 | 0.0629 | 41.0394
19 | 1.444 | 0.03633 | 0.0638 | 39.7468
19.5 | 1.4592 | 0.03895 | 0.0654 | 37.4634
20 | 1.4773 | 0.04151 | 0.0665 | 35.589

## 139. Re 18M Mach 0.10 (1)
BIGFOIL.COM POLAR EXPORT
NACA67-419 a=0.2
NACA67-419 a=0.2 |  |  |  | Cl Max: | 1.611 | at alpha= | 14.5 | deg
JavaFoil+Calcfoil stall+Eppler ext transition |  |  |  | L/D Max: | 112.032 | at alpha= | 5.5 | deg
Re: | 18000000 |  |  | Cd Min: | 0.00554 | at alpha= | 0.5 | deg
Mach: | 0.1 |  |  | Cl=0 at alpha= | -2.2222 | deg
|  |  |  | @ Cl=0.1, Cd= | 0.0072017
|  |  |  | @ Cl=0.4, Cd= | 0.0057517
|  |  |  | @ Cl=0.6, Cd= | 0.0063708
alpha (deg) | Cl | Cd | Cm | Cl/Cd
-18.5 | -0.83 | 0.13328 | 0.008 | -6.228
-18 | -0.849 | 0.12657 | 0.007 | -6.707
-17.5 | -0.869 | 0.11537 | 0.007 | -7.529
-17 | -0.885 | 0.10697 | 0.006 | -8.278
-16.5 | -0.897 | 0.10277 | 0.005 | -8.727
-16 | -0.908 | 0.09581 | 0.004 | -9.477
-15.5 | -0.923 | 0.08404 | 0.004 | -10.984
-15 | -0.936 | 0.07334 | 0.003 | -12.758
-14.5 | -1.059 | 0.02113 | 0.003 | -50.106
-14 | -1.061 | 0.01871 | 0.001 | -56.708
-13.5 | -1.063 | 0.01579 | 0 | -67.314
-13 | -1.056 | 0.01405 | -0.001 | -75.144
-12.5 | -1.04 | 0.01301 | -0.003 | -79.983
-12 | -1.019 | 0.0122 | -0.004 | -83.579
-11.5 | -0.993 | 0.01159 | -0.005 | -85.668
-11 | -0.959 | 0.01094 | -0.007 | -87.69
-10.5 | -0.92 | 0.01053 | -0.008 | -87.385
-10 | -0.879 | 0.01005 | -0.01 | -87.44
-9.5 | -0.835 | 0.00959 | -0.011 | -87.009
-9 | -0.788 | 0.0092 | -0.013 | -85.567
-8.5 | -0.738 | 0.00848 | -0.014 | -87.039
-8 | -0.687 | 0.00817 | -0.016 | -84.075
-7.5 | -0.634 | 0.00804 | -0.017 | -78.777
-7 | -0.578 | 0.00784 | -0.019 | -73.759
-6.5 | -0.522 | 0.00764 | -0.02 | -68.276
-6 | -0.464 | 0.00723 | -0.022 | -64.157
-5.5 | -0.405 | 0.00731 | -0.023 | -55.364
-5 | -0.345 | 0.00731 | -0.025 | -47.163
-4.5 | -0.284 | 0.00727 | -0.026 | -39.088
-4 | -0.223 | 0.00718 | -0.028 | -31.016
-3.5 | -0.16 | 0.00723 | -0.029 | -22.18
-3 | -0.098 | 0.00729 | -0.031 | -13.439
-2.5 | -0.035 | 0.00726 | -0.032 | -4.849
-2 | 0.028 | 0.00725 | -0.034 | 3.825
-1.5 | 0.091 | 0.00722 | -0.035 | 12.589
-1 | 0.155 | 0.00709 | -0.037 | 21.792
-0.5 | 0.218 | 0.00711 | -0.039 | 30.643
0 | 0.279 | 0.00718 | -0.04 | 38.893
0.5 | 0.342 | 0.00554 | -0.042 | 61.751
1 | 0.405 | 0.00577 | -0.043 | 70.122
1.5 | 0.465 | 0.00597 | -0.045 | 77.945
2 | 0.527 | 0.00614 | -0.046 | 85.843
2.5 | 0.589 | 0.00633 | -0.048 | 92.993
3 | 0.651 | 0.00656 | -0.05 | 99.134
3.5 | 0.712 | 0.0068 | -0.051 | 104.69
4 | 0.773 | 0.00723 | -0.053 | 107.022
4.5 | 0.834 | 0.00772 | -0.054 | 107.995
5 | 0.894 | 0.00812 | -0.056 | 109.997
5.5 | 0.952 | 0.0085 | -0.057 | 112.032
6 | 1.01 | 0.00926 | -0.059 | 109.155
6.5 | 1.068 | 0.00976 | -0.06 | 109.419
7 | 1.124 | 0.01022 | -0.062 | 109.976
7.5 | 1.179 | 0.01062 | -0.063 | 111.01
8 | 1.231 | 0.01102 | -0.065 | 111.743
8.5 | 1.281 | 0.01148 | -0.066 | 111.648
9 | 1.329 | 0.01193 | -0.068 | 111.383
9.5 | 1.375 | 0.01276 | -0.069 | 107.705
10 | 1.417 | 0.01331 | -0.07 | 106.485
10.5 | 1.457 | 0.01395 | -0.072 | 104.416
11 | 1.493 | 0.01454 | -0.073 | 102.724
11.5 | 1.526 | 0.01523 | -0.075 | 100.185
12 | 1.552 | 0.01597 | -0.076 | 97.157
12.5 | 1.573 | 0.01666 | -0.077 | 94.467
13 | 1.59 | 0.01745 | -0.079 | 91.102
13.5 | 1.602 | 0.01827 | -0.08 | 87.67
14 | 1.609 | 0.01922 | -0.081 | 83.708
14.5 | 1.611 | 0.02015 | -0.083 | 79.98
15 | 1.609 | 0.02116 | -0.084 | 76.008
15.5 | 1.601 | 0.02225 | -0.085 | 71.973
16 | 1.589 | 0.02357 | -0.086 | 67.408
16.5 | 1.572 | 0.02521 | -0.088 | 62.358
17 | 1.551 | 0.02686 | -0.089 | 57.743
17.5 | 1.527 | 0.02844 | -0.09 | 53.686
18 | 1.499 | 0.03008 | -0.091 | 49.838
18.5 | 1.469 | 0.03183 | -0.092 | 46.149
19 | 1.436 | 0.03403 | -0.093 | 42.194
19.5 | 1.399 | 0.03695 | -0.094 | 37.872

## 140. Re 18M Mach 0.10 (2)
BIGFOIL.COM POLAR EXPORT
NACA67-419 a=0.2
NACA67-419 a=0.2 |  |  |  | Cl Max: | 1.4741 | at alpha= | 20 | deg
XFOIL ncrit=9 |  |  |  | L/D Max: | 79.8765 | at alpha= | 1.5 | deg
Re: | 18000000 |  |  | Cd Min: | 0.04311 | at alpha= | 20 | deg
Mach: | 0.1 |  |  | Cl=0 at alpha= | -3.9853 | deg
|  |  |  | @ Cl=0.1, Cd= | 0.0053621
|  |  |  | @ Cl=0.4, Cd= | 0.0056831
|  |  |  | @ Cl=0.6, Cd= | 0.0091605
alpha (deg) | Cl | Cd | Cm | Cl/Cd
-20 | -1.3119 | 0.02534 | -0.1219 | -51.7719
-19.5 | -1.2886 | 0.02376 | -0.1196 | -54.234
-19 | -1.2644 | 0.02225 | -0.117 | -56.827
-18.5 | -1.2401 | 0.02085 | -0.1143 | -59.4772
-17.5 | -1.1792 | 0.01861 | -0.1098 | -63.3638
-17 | -1.1468 | 0.01755 | -0.1076 | -65.3447
-16.5 | -1.1142 | 0.01658 | -0.1053 | -67.2014
-16 | -1.0776 | 0.01573 | -0.1035 | -68.506
-15.5 | -1.0376 | 0.0151 | -0.1021 | -68.7152
-15 | -1.003 | 0.01419 | -0.0997 | -70.6836
-14.5 | -0.9622 | 0.01352 | -0.0983 | -71.1686
-14 | -0.9211 | 0.01286 | -0.0968 | -71.6252
-13.5 | -0.887 | 0.0118 | -0.0941 | -75.1695
-13 | -0.8367 | 0.01178 | -0.0939 | -71.0272
-12.5 | -0.8008 | 0.01079 | -0.0915 | -74.2169
-12 | -0.7547 | 0.01041 | -0.0906 | -72.4976
-11.5 | -0.7086 | 0.01004 | -0.0896 | -70.5777
-11 | -0.6637 | 0.00965 | -0.0884 | -68.7772
-10.5 | -0.6173 | 0.00927 | -0.0875 | -66.5912
-10 | -0.5702 | 0.00891 | -0.0866 | -63.9955
-9.5 | -0.5227 | 0.00858 | -0.0858 | -60.9207
-9 | -0.4752 | 0.00827 | -0.085 | -57.4607
-8.5 | -0.4286 | 0.00795 | -0.084 | -53.9119
-8 | -0.3808 | 0.00764 | -0.0832 | -49.8429
-7.5 | -0.3334 | 0.00733 | -0.0823 | -45.4843
-7 | -0.2882 | 0.00701 | -0.0809 | -41.1127
-6.5 | -0.2421 | 0.00675 | -0.0797 | -35.8667
-6 | -0.1939 | 0.00651 | -0.0788 | -29.7849
-5.5 | -0.1449 | 0.00629 | -0.0781 | -23.0366
-5 | -0.0979 | 0.00605 | -0.077 | -16.1818
-4.5 | -0.0489 | 0.00586 | -0.0763 | -8.3447
-4 | -0.0014 | 0.0057 | -0.0752 | -0.24561
-3.5 | 0.0463 | 0.0055 | -0.0742 | 8.4182
-3 | 0.0928 | 0.00538 | -0.0729 | 17.2491
-2.5 | 0.137 | 0.00527 | -0.0711 | 25.9962
-2 | 0.1746 | 0.00523 | -0.0679 | 33.3843
-1.5 | 0.2059 | 0.00522 | -0.0633 | 39.4444
-1 | 0.2324 | 0.00528 | -0.0574 | 44.0152
0 | 0.3067 | 0.00535 | -0.0507 | 57.3271
0.5 | 0.341 | 0.0054 | -0.0467 | 63.1481
1.5 | 0.3235 | 0.00405 | -0.0204 | 79.8765
2 | 0.3426 | 0.00447 | -0.0133 | 76.6443
2.5 | 0.3639 | 0.00505 | -0.0069 | 72.0594
3 | 0.3912 | 0.00561 | -0.0019 | 69.7326
3.5 | 0.4309 | 0.00594 | 0.0006 | 72.5421
4 | 0.4553 | 0.0066 | 0.0059 | 68.9848
4.5 | 0.4912 | 0.00708 | 0.0089 | 69.3785
5.5 | 0.5565 | 0.00829 | 0.0159 | 67.1291
6 | 0.5897 | 0.00894 | 0.0192 | 65.962
6.5 | 0.6224 | 0.00964 | 0.0224 | 64.5643
7 | 0.6645 | 0.01011 | 0.0239 | 65.727
7.5 | 0.7006 | 0.01077 | 0.0264 | 65.0511
8 | 0.7356 | 0.01148 | 0.029 | 64.0767
8.5 | 0.7707 | 0.01222 | 0.0314 | 63.0687
9 | 0.8125 | 0.01275 | 0.0327 | 63.7255
9.5 | 0.8486 | 0.01348 | 0.0349 | 62.9525
10 | 0.8884 | 0.01411 | 0.0363 | 62.9624
10.5 | 0.9279 | 0.01476 | 0.0378 | 62.8659
11 | 0.9683 | 0.01539 | 0.039 | 62.9175
11.5 | 1.0054 | 0.01617 | 0.0407 | 62.1769
12 | 1.0462 | 0.01682 | 0.0417 | 62.1998
12.5 | 1.0815 | 0.01771 | 0.0435 | 61.0672
13 | 1.1156 | 0.01867 | 0.0453 | 59.7536
13.5 | 1.1521 | 0.01956 | 0.0467 | 58.9008
14 | 1.1797 | 0.02089 | 0.0492 | 56.472
14.5 | 1.2127 | 0.02199 | 0.0509 | 55.1478
15 | 1.2399 | 0.02339 | 0.0531 | 53.0098
15.5 | 1.2701 | 0.0247 | 0.0549 | 51.4211
16 | 1.2964 | 0.02626 | 0.057 | 49.3679
16.5 | 1.3253 | 0.02772 | 0.0585 | 47.8102
17 | 1.3482 | 0.0296 | 0.0606 | 45.5473
17.5 | 1.3778 | 0.03114 | 0.0617 | 44.2453
18 | 1.3983 | 0.03327 | 0.0637 | 42.0289
18.5 | 1.4172 | 0.03559 | 0.0655 | 39.8202
19 | 1.4402 | 0.03774 | 0.0666 | 38.1611
19.5 | 1.4566 | 0.0404 | 0.0681 | 36.0545
20 | 1.4741 | 0.04311 | 0.0691 | 34.1939

## 141. Re 18M Mach 0.25 (1)
BIGFOIL.COM POLAR EXPORT
NACA67-419 a=0.2
NACA67-419 a=0.2 |  |  |  | Cl Max: | 1.556 | at alpha= | 13 | deg
JavaFoil+Calcfoil stall+Eppler ext transition |  |  |  | L/D Max: | 110.89 | at alpha= | 5.5 | deg
Re: | 18000000 |  |  | Cd Min: | 0.00568 | at alpha= | 0.5 | deg
Mach: | 0.25 |  |  | Cl=0 at alpha= | -2.2188 | deg
|  |  |  | @ Cl=0.1, Cd= | 0.0073362
|  |  |  | @ Cl=0.4, Cd= | 0.0058685
|  |  |  | @ Cl=0.6, Cd= | 0.0064779
alpha (deg) | Cl | Cd | Cm | Cl/Cd
-17 | -0.616 | 0.12826 | 0.005 | -4.804
-16.5 | -0.661 | 0.12168 | 0.005 | -5.434
-16 | -0.703 | 0.11192 | 0.004 | -6.281
-15.5 | -0.74 | 0.10328 | 0.003 | -7.169
-15 | -0.771 | 0.09735 | 0.003 | -7.92
-14.5 | -0.797 | 0.09107 | 0.002 | -8.751
-14 | -0.817 | 0.08475 | 0.001 | -9.641
-13.5 | -0.833 | 0.07713 | 0 | -10.8
-13 | -0.846 | 0.06772 | -0.001 | -12.498
-12.5 | -0.977 | 0.01721 | -0.003 | -56.792
-12 | -0.98 | 0.01452 | -0.004 | -67.486
-11.5 | -0.971 | 0.01297 | -0.006 | -74.839
-11 | -0.948 | 0.01188 | -0.007 | -79.757
-10.5 | -0.916 | 0.01133 | -0.009 | -80.782
-10 | -0.88 | 0.01069 | -0.01 | -82.292
-9.5 | -0.839 | 0.01007 | -0.012 | -83.367
-9 | -0.795 | 0.00967 | -0.013 | -82.275
-8.5 | -0.748 | 0.00927 | -0.015 | -80.692
-8 | -0.698 | 0.00846 | -0.016 | -82.505
-7.5 | -0.645 | 0.00834 | -0.018 | -77.347
-7 | -0.59 | 0.00812 | -0.019 | -72.65
-6.5 | -0.533 | 0.00762 | -0.021 | -69.938
-6 | -0.475 | 0.00759 | -0.022 | -62.533
-5.5 | -0.415 | 0.00762 | -0.024 | -54.395
-5 | -0.353 | 0.00745 | -0.025 | -47.431
-4.5 | -0.291 | 0.00742 | -0.027 | -39.243
-4 | -0.228 | 0.00735 | -0.028 | -31.072
-3.5 | -0.165 | 0.00739 | -0.03 | -22.271
-3 | -0.101 | 0.00742 | -0.032 | -13.546
-2.5 | -0.036 | 0.00742 | -0.033 | -4.872
-2 | 0.028 | 0.00738 | -0.035 | 3.858
-1.5 | 0.093 | 0.00735 | -0.036 | 12.689
-1 | 0.159 | 0.00722 | -0.038 | 21.974
-0.5 | 0.224 | 0.00725 | -0.04 | 30.871
0 | 0.287 | 0.00733 | -0.041 | 39.111
0.5 | 0.351 | 0.00568 | -0.043 | 61.815
1 | 0.416 | 0.00593 | -0.045 | 70.111
1.5 | 0.478 | 0.00613 | -0.046 | 77.86
2 | 0.541 | 0.0063 | -0.048 | 85.825
2.5 | 0.604 | 0.00649 | -0.049 | 93.094
3 | 0.668 | 0.00677 | -0.051 | 98.644
3.5 | 0.731 | 0.00702 | -0.052 | 104.041
4 | 0.794 | 0.00749 | -0.054 | 106.005
4.5 | 0.856 | 0.00802 | -0.056 | 106.666
5 | 0.917 | 0.00844 | -0.057 | 108.632
5.5 | 0.977 | 0.00881 | -0.059 | 110.89
6 | 1.036 | 0.00966 | -0.06 | 107.27
6.5 | 1.094 | 0.01019 | -0.062 | 107.403
7 | 1.151 | 0.01068 | -0.063 | 107.789
7.5 | 1.207 | 0.01113 | -0.065 | 108.483
8 | 1.259 | 0.01159 | -0.066 | 108.584
8.5 | 1.308 | 0.01208 | -0.068 | 108.307
9 | 1.355 | 0.01261 | -0.069 | 107.41
9.5 | 1.398 | 0.01351 | -0.071 | 103.498
10 | 1.437 | 0.01417 | -0.072 | 101.456
10.5 | 1.473 | 0.01487 | -0.074 | 99.062
11 | 1.504 | 0.0156 | -0.075 | 96.364
11.5 | 1.529 | 0.01633 | -0.077 | 93.612
12 | 1.545 | 0.01727 | -0.078 | 89.477
12.5 | 1.554 | 0.01812 | -0.079 | 85.739
13 | 1.556 | 0.01908 | -0.081 | 81.525
13.5 | 1.55 | 0.02006 | -0.082 | 77.227
14 | 1.535 | 0.02125 | -0.084 | 72.248
14.5 | 1.513 | 0.02248 | -0.085 | 67.306
15 | 1.482 | 0.02395 | -0.086 | 61.901
15.5 | 1.444 | 0.02569 | -0.087 | 56.194
16 | 1.397 | 0.02769 | -0.088 | 50.452
16.5 | 1.343 | 0.03002 | -0.089 | 44.718
17 | 1.282 | 0.03229 | -0.091 | 39.71
17.5 | 1.214 | 0.03609 | -0.091 | 33.641
18 | 1.141 | 0.03998 | -0.092 | 28.529

## 142. Re 18M Mach 0.25 (2)
BIGFOIL.COM POLAR EXPORT
NACA67-419 a=0.2
NACA67-419 a=0.2 |  |  |  | Cl Max: | 1.4567 | at alpha= | 20 | deg
XFOIL ncrit=9 |  |  |  | L/D Max: | 75.7416 | at alpha= | 1.5 | deg
Re: | 18000000 |  |  | Cd Min: | 0.05235 | at alpha= | 20 | deg
Mach: | 0.25 |  |  | Cl=0 at alpha= | -4.2115 | deg
|  |  |  | @ Cl=0.1, Cd= | 0.005578
|  |  |  | @ Cl=0.4, Cd= | 0.0060735
|  |  |  | @ Cl=0.6, Cd= | 0.009865
alpha (deg) | Cl | Cd | Cm | Cl/Cd
-20 | -1.2684 | 0.03398 | -0.149 | -37.3278
-19.5 | -1.2606 | 0.03082 | -0.1459 | -40.902
-19 | -1.2519 | 0.02789 | -0.1422 | -44.8871
-18.5 | -1.2362 | 0.02552 | -0.1384 | -48.4404
-18 | -1.2074 | 0.0239 | -0.1354 | -50.5188
-17.5 | -1.186 | 0.02195 | -0.1315 | -54.0319
-17 | -1.1601 | 0.02034 | -0.1277 | -57.0354
-16.5 | -1.129 | 0.01897 | -0.1243 | -59.515
-16 | -1.0949 | 0.01778 | -0.1212 | -61.5804
-15.5 | -1.0562 | 0.01682 | -0.1184 | -62.7943
-15 | -1.0202 | 0.01573 | -0.1153 | -64.857
-14.5 | -0.9791 | 0.01486 | -0.1128 | -65.8883
-14 | -0.9386 | 0.01399 | -0.1102 | -67.0908
-13.5 | -0.895 | 0.01329 | -0.108 | -67.3439
-13 | -0.8479 | 0.01274 | -0.1063 | -66.5542
-12.5 | -0.803 | 0.01206 | -0.1043 | -66.5837
-12 | -0.7647 | 0.01104 | -0.1013 | -69.2663
-11.5 | -0.718 | 0.01058 | -0.0996 | -67.8639
-11 | -0.6683 | 0.01018 | -0.0984 | -65.6483
-10.5 | -0.6181 | 0.0098 | -0.0972 | -63.0714
-10 | -0.5689 | 0.00939 | -0.096 | -60.5857
-9.5 | -0.5212 | 0.00898 | -0.0945 | -58.0401
-9 | -0.4717 | 0.00864 | -0.0933 | -54.5949
-8.5 | -0.4213 | 0.00832 | -0.0924 | -50.637
-8 | -0.3708 | 0.00801 | -0.0915 | -46.2921
-7.5 | -0.3224 | 0.00766 | -0.0902 | -42.0888
-7 | -0.2755 | 0.00732 | -0.0886 | -37.6366
-6.5 | -0.227 | 0.00704 | -0.0873 | -32.2443
-6 | -0.1779 | 0.00677 | -0.0862 | -26.2777
-5.5 | -0.1284 | 0.00651 | -0.0852 | -19.7235
-5 | -0.0783 | 0.00627 | -0.0842 | -12.488
-4.5 | -0.0281 | 0.00606 | -0.0833 | -4.637
-4 | 0.0206 | 0.00588 | -0.0821 | 3.5034
-3.5 | 0.0702 | 0.00567 | -0.0811 | 12.381
-3 | 0.1188 | 0.00552 | -0.0799 | 21.5217
-2.5 | 0.1649 | 0.00539 | -0.0781 | 30.5937
-2 | 0.2045 | 0.00533 | -0.075 | 38.3677
-1.5 | 0.2387 | 0.0053 | -0.0708 | 45.0377
-1 | 0.2699 | 0.00525 | -0.0658 | 51.4095
-0.5 | 0.2902 | 0.00536 | -0.0582 | 54.1418
0 | 0.3232 | 0.0054 | -0.0536 | 59.8519
0.5 | 0.3528 | 0.00546 | -0.0482 | 64.6154
1 | 0.361 | 0.00528 | -0.0381 | 68.3712
1.5 | 0.3166 | 0.00418 | -0.0172 | 75.7416
2.5 | 0.3589 | 0.00525 | -0.0037 | 68.3619
3 | 0.3858 | 0.00587 | 0.0017 | 65.724
3.5 | 0.42 | 0.00636 | 0.0055 | 66.0377
4 | 0.4506 | 0.00694 | 0.01 | 64.928
4.5 | 0.4845 | 0.00752 | 0.0137 | 64.4282
5 | 0.5138 | 0.00824 | 0.0181 | 62.3544
5.5 | 0.5535 | 0.00877 | 0.0206 | 63.1129
6 | 0.5839 | 0.00956 | 0.0246 | 61.0774
6.5 | 0.6198 | 0.01024 | 0.0276 | 60.5273
7 | 0.6597 | 0.01085 | 0.0298 | 60.8018
7.5 | 0.6969 | 0.01156 | 0.0325 | 60.2855
8 | 0.7354 | 0.01224 | 0.0348 | 60.0817
8.5 | 0.7672 | 0.01319 | 0.0381 | 58.1653
9 | 0.8098 | 0.01381 | 0.0397 | 58.6387
9.5 | 0.8505 | 0.0145 | 0.0415 | 58.6552
10 | 0.8885 | 0.0153 | 0.0437 | 58.0719
10.5 | 0.929 | 0.01605 | 0.0454 | 57.8816
11 | 0.9737 | 0.01666 | 0.0465 | 58.4454
11.5 | 1.0097 | 0.01763 | 0.0488 | 57.2717
12 | 1.0512 | 0.0184 | 0.0502 | 57.1304
12.5 | 1.0879 | 0.01941 | 0.0523 | 56.0484
13 | 1.1208 | 0.02062 | 0.0547 | 54.355
13.5 | 1.154 | 0.02186 | 0.0571 | 52.7905
14 | 1.183 | 0.02335 | 0.0597 | 50.6638
14.5 | 1.2164 | 0.0247 | 0.0618 | 49.247
15 | 1.2442 | 0.02639 | 0.0643 | 47.1466
15.5 | 1.2721 | 0.02812 | 0.0666 | 45.2383
16 | 1.3031 | 0.02974 | 0.0685 | 43.8164
16.5 | 1.3252 | 0.03197 | 0.0711 | 41.4514
17 | 1.3482 | 0.03427 | 0.0733 | 39.3405
17.5 | 1.3723 | 0.03659 | 0.0751 | 37.5048
18 | 1.3927 | 0.03925 | 0.0769 | 35.4828
18.5 | 1.4114 | 0.04212 | 0.0786 | 33.509
19 | 1.432 | 0.04499 | 0.0799 | 31.8293
19.5 | 1.4454 | 0.04852 | 0.0811 | 29.7898
20 | 1.4567 | 0.05235 | 0.0822 | 27.8262

## 143. Re 18M Mach 0.50 (1)
BIGFOIL.COM POLAR EXPORT
NACA67-419 a=0.2
NACA67-419 a=0.2 |  |  |  | Cl Max: | 1.41 | at alpha= | 9 | deg
JavaFoil+Calcfoil stall+Eppler ext transition |  |  |  | L/D Max: | 103.037 | at alpha= | 5.5 | deg
Re: | 18000000 |  |  | Cd Min: | 0.00609 | at alpha= | 0.5 | deg
Mach: | 0.5 |  |  | Cl=0 at alpha= | -2.2222 | deg
|  |  |  | @ Cl=0.1, Cd= | 0.0080306
|  |  |  | @ Cl=0.4, Cd= | 0.0061275
|  |  |  | @ Cl=0.6, Cd= | 0.0070421
alpha (deg) | Cl | Cd | Cm | Cl/Cd
-20 | -1.018 | 0.18037 | 0.012 | -5.643
-19.5 | -0.989 | 0.17625 | 0.011 | -5.61
-19 | -0.961 | 0.16528 | 0.01 | -5.812
-18.5 | -0.931 | 0.1653 | 0.009 | -5.631
-18 | -0.902 | 0.16409 | 0.008 | -5.499
-17.5 | -0.875 | 0.15054 | 0.007 | -5.809
-17 | -0.847 | 0.14032 | 0.006 | -6.035
-16.5 | -0.818 | 0.1321 | 0.005 | -6.194
-16 | -0.789 | 0.12744 | 0.004 | -6.195
-15.5 | -0.761 | 0.11825 | 0.004 | -6.434
-15 | -0.733 | 0.11011 | 0.003 | -6.655
-14.5 | -0.705 | 0.10276 | 0.002 | -6.858
-14 | -0.677 | 0.09541 | 0.001 | -7.098
-13.5 | -0.648 | 0.09152 | 0 | -7.079
-13 | -0.621 | 0.08293 | -0.001 | -7.488
-12.5 | -0.603 | 0.0675 | -0.002 | -8.931
-12 | -0.58 | 0.05905 | -0.003 | -9.819
-11.5 | -0.641 | 0.01445 | -0.006 | -44.371
-11 | -0.503 | 0.07469 | -0.004 | -6.739
-10.5 | -0.477 | 0.06546 | -0.005 | -7.28
-10 | -0.446 | 0.07128 | -0.006 | -6.261
-9.5 | -0.417 | 0.06981 | -0.007 | -5.981
-9 | -0.39 | 0.05933 | -0.008 | -6.577
-8.5 | -0.553 | 0.05238 | -0.009 | -10.549
-8 | -0.682 | 0.01108 | -0.018 | -61.609
-7.5 | -0.662 | 0.01008 | -0.02 | -65.681
-7 | -0.623 | 0.00941 | -0.021 | -66.196
-6.5 | -0.573 | 0.009 | -0.023 | -63.605
-6 | -0.516 | 0.00862 | -0.025 | -59.848
-5.5 | -0.454 | 0.00834 | -0.026 | -54.425
-5 | -0.389 | 0.00819 | -0.028 | -47.507
-4.5 | -0.322 | 0.00814 | -0.03 | -39.528
-4 | -0.253 | 0.00806 | -0.032 | -31.362
-3.5 | -0.183 | 0.008 | -0.033 | -22.826
-3 | -0.112 | 0.00804 | -0.035 | -13.887
-2.5 | -0.04 | 0.00807 | -0.037 | -4.976
-2 | 0.032 | 0.00804 | -0.039 | 3.939
-1.5 | 0.104 | 0.00803 | -0.04 | 12.926
-1 | 0.177 | 0.00785 | -0.042 | 22.507
-0.5 | 0.249 | 0.00793 | -0.044 | 31.42
0 | 0.319 | 0.00806 | -0.046 | 39.607
0.5 | 0.391 | 0.00609 | -0.048 | 64.239
1 | 0.463 | 0.00639 | -0.05 | 72.414
1.5 | 0.531 | 0.00677 | -0.051 | 78.451
2 | 0.602 | 0.00705 | -0.053 | 85.379
2.5 | 0.672 | 0.00729 | -0.055 | 92.197
3 | 0.742 | 0.00774 | -0.057 | 95.922
3.5 | 0.812 | 0.00807 | -0.058 | 100.607
4 | 0.881 | 0.0087 | -0.06 | 101.252
4.5 | 0.95 | 0.00944 | -0.062 | 100.639
5 | 1.016 | 0.00998 | -0.064 | 101.828
5.5 | 1.081 | 0.01049 | -0.065 | 103.037
6 | 1.144 | 0.01176 | -0.067 | 97.292
6.5 | 1.205 | 0.0125 | -0.069 | 96.349
7 | 1.263 | 0.01311 | -0.07 | 96.335
7.5 | 1.317 | 0.01383 | -0.072 | 95.224
8 | 1.361 | 0.01459 | -0.074 | 93.233
8.5 | 1.393 | 0.01597 | -0.075 | 87.221
9 | 1.41 | 0.01706 | -0.077 | 82.606
9.5 | 1.401 | 0.01835 | -0.079 | 76.326
10 | 1.34 | 0.01996 | -0.08 | 67.156
10.5 | 0.869 | 0.0217 | -0.082 | 40.035
11 | 0.899 | 0.02497 | -0.083 | 35.993
11.5 | 0.929 | 0.027 | -0.084 | 34.388
12 | 0.965 | 0.02533 | -0.086 | 38.109
12.5 | 0.994 | 0.02854 | -0.088 | 34.826
13 | 1.02 | 0.03312 | -0.088 | 30.794
13.5 | 1.049 | 0.03495 | -0.09 | 30.026
14 | 1.081 | 0.03749 | -0.091 | 28.819

## 144. Re 18M Mach 0.50 (2)
BIGFOIL.COM POLAR EXPORT
NACA67-419 a=0.2
NACA67-419 a=0.2 |  |  |  | Cl Max: | 1.2848 | at alpha= | 15.5 | deg
XFOIL ncrit=9 |  |  |  | L/D Max: | 77.3611 | at alpha= | 0 | deg
Re: | 18000000 |  |  | Cd Min: | 0.05176 | at alpha= | 16 | deg
Mach: | 0.5 |  |  | Cl=0 at alpha= | -5.0363 | deg
|  |  |  | @ Cl=0.1, Cd= | 0.006866
|  |  |  | @ Cl=0.4, Cd= | 0.0080938
|  |  |  | @ Cl=0.6, Cd= | 0.012844
alpha (deg) | Cl | Cd | Cm | Cl/Cd
-10.5 | -0.6421 | 0.0122 | -0.1411 | -52.6311
-10 | -0.5809 | 0.01155 | -0.1373 | -50.2944
-9.5 | -0.5201 | 0.01097 | -0.134 | -47.4111
-9 | -0.4585 | 0.01048 | -0.1312 | -43.75
-8.5 | -0.3994 | 0.00999 | -0.1285 | -39.98
-8 | -0.3407 | 0.00953 | -0.126 | -35.7503
-7.5 | -0.2806 | 0.00915 | -0.124 | -30.6667
-7 | -0.222 | 0.00877 | -0.122 | -25.3136
-6.5 | -0.1656 | 0.00837 | -0.1198 | -19.7849
-6 | -0.1124 | 0.00797 | -0.1174 | -14.1029
-5.5 | -0.055 | 0.00765 | -0.1157 | -7.1895
-5 | 0.0043 | 0.00736 | -0.1146 | 0.58424
-4.5 | 0.0603 | 0.00705 | -0.1131 | 8.5532
-4 | 0.1164 | 0.00679 | -0.1117 | 17.1429
-3.5 | 0.1732 | 0.00656 | -0.1104 | 26.4024
-3 | 0.2303 | 0.00631 | -0.1093 | 36.4976
-2.5 | 0.2831 | 0.00607 | -0.1074 | 46.6392
-2 | 0.3341 | 0.00587 | -0.1051 | 56.9165
-1.5 | 0.3677 | 0.00582 | -0.0994 | 63.1787
-1 | 0.4044 | 0.00578 | -0.0942 | 69.9654
-0.5 | 0.4337 | 0.00577 | -0.0874 | 75.1646
0 | 0.4456 | 0.00576 | -0.0769 | 77.3611
0.5 | 0.3418 | 0.00613 | -0.0409 | 55.7586
1 | 0.3323 | 0.00655 | -0.026 | 50.7328
2 | 0.299 | 0.00586 | 0.0057 | 51.0239
2.5 | 0.328 | 0.00654 | 0.012 | 50.1529
3 | 0.3667 | 0.00715 | 0.0164 | 51.2867
3.5 | 0.3966 | 0.008 | 0.0222 | 49.575
4 | 0.4267 | 0.00883 | 0.028 | 48.3239
4.5 | 0.4643 | 0.00956 | 0.0323 | 48.5669
5 | 0.5034 | 0.01033 | 0.0362 | 48.7318
5.5 | 0.5463 | 0.01103 | 0.0395 | 49.5286
6 | 0.5807 | 0.01199 | 0.0442 | 48.432
6.5 | 0.6076 | 0.01318 | 0.0499 | 46.1002
7 | 0.654 | 0.01394 | 0.0526 | 46.9154
7.5 | 0.6915 | 0.01503 | 0.0565 | 46.008
8 | 0.7331 | 0.01601 | 0.0599 | 45.7901
8.5 | 0.7606 | 0.01754 | 0.0651 | 43.3637
9 | 0.8068 | 0.01854 | 0.0677 | 43.5167
9.5 | 0.8499 | 0.01971 | 0.0708 | 43.1202
10 | 0.8966 | 0.02083 | 0.0734 | 43.0437
10.5 | 0.9389 | 0.02218 | 0.0766 | 42.3309
11 | 0.9875 | 0.02335 | 0.0791 | 42.2912
11.5 | 1.0299 | 0.02484 | 0.0823 | 41.4614
12 | 1.0743 | 0.02633 | 0.0854 | 40.8014
12.5 | 1.1074 | 0.02844 | 0.0894 | 38.9381
13 | 1.1374 | 0.03082 | 0.0935 | 36.9046
13.5 | 1.1715 | 0.03319 | 0.0971 | 35.2968
14 | 1.2077 | 0.03562 | 0.1005 | 33.9051
14.5 | 1.241 | 0.03834 | 0.1039 | 32.3683
15 | 1.2687 | 0.04162 | 0.1074 | 30.4829
15.5 | 1.2848 | 0.04584 | 0.111 | 28.0279
16 | 1.2791 | 0.05176 | 0.1143 | 24.7121

## 145. Re 20M Mach 0.00 (1)
BIGFOIL.COM POLAR EXPORT
NACA67-419 a=0.2
NACA67-419 a=0.2 |  |  |  | Cl Max: | 1.624 | at alpha= | 15 | deg
JavaFoil+Calcfoil stall+Eppler ext transition |  |  |  | L/D Max: | 114.314 | at alpha= | 8.5 | deg
Re: | 20000000 |  |  | Cd Min: | 0.00556 | at alpha= | 0.5 | deg
Mach: | 0 |  |  | Cl=0 at alpha= | -2.2222 | deg
|  |  |  | @ Cl=0.1, Cd= | 0.0071659
|  |  |  | @ Cl=0.4, Cd= | 0.0057408
|  |  |  | @ Cl=0.6, Cd= | 0.0063284
alpha (deg) | Cl | Cd | Cm | Cl/Cd
-19.5 | -0.84 | 0.13898 | 0.01 | -6.045
-19 | -0.858 | 0.13192 | 0.009 | -6.505
-18.5 | -0.872 | 0.12941 | 0.008 | -6.738
-18 | -0.887 | 0.12257 | 0.007 | -7.238
-17.5 | -0.902 | 0.11358 | 0.007 | -7.945
-17 | -0.919 | 0.10176 | 0.006 | -9.033
-16.5 | -0.927 | 0.0981 | 0.005 | -9.446
-16 | -0.936 | 0.09062 | 0.005 | -10.327
-15.5 | -0.95 | 0.07753 | 0.004 | -12.26
-15 | -1.078 | 0.02155 | 0.004 | -50.004
-14.5 | -1.087 | 0.01769 | 0.003 | -61.454
-14 | -1.083 | 0.01639 | 0.001 | -66.074
-13.5 | -1.077 | 0.01468 | 0 | -73.364
-13 | -1.065 | 0.01338 | -0.001 | -79.59
-12.5 | -1.046 | 0.01248 | -0.003 | -83.832
-12 | -1.023 | 0.01176 | -0.004 | -86.99
-11.5 | -0.995 | 0.01121 | -0.005 | -88.785
-11 | -0.96 | 0.01061 | -0.007 | -90.546
-10.5 | -0.921 | 0.01013 | -0.008 | -90.875
-10 | -0.878 | 0.00976 | -0.01 | -89.963
-9.5 | -0.833 | 0.00937 | -0.011 | -88.914
-9 | -0.786 | 0.00901 | -0.013 | -87.268
-8.5 | -0.737 | 0.00829 | -0.014 | -88.909
-8 | -0.685 | 0.00817 | -0.016 | -83.84
-7.5 | -0.632 | 0.00797 | -0.017 | -79.212
-7 | -0.576 | 0.00779 | -0.019 | -73.977
-6.5 | -0.52 | 0.00762 | -0.02 | -68.229
-6 | -0.462 | 0.00707 | -0.022 | -65.346
-5.5 | -0.403 | 0.0074 | -0.023 | -54.476
-5 | -0.343 | 0.00729 | -0.025 | -47.141
-4.5 | -0.283 | 0.0072 | -0.026 | -39.314
-4 | -0.222 | 0.00721 | -0.028 | -30.729
-3.5 | -0.16 | 0.00726 | -0.029 | -22.009
-3 | -0.098 | 0.00721 | -0.031 | -13.524
-2.5 | -0.035 | 0.0072 | -0.032 | -4.868
-2 | 0.028 | 0.00717 | -0.034 | 3.855
-1.5 | 0.09 | 0.00718 | -0.035 | 12.606
-1 | 0.154 | 0.00709 | -0.037 | 21.709
-0.5 | 0.217 | 0.00715 | -0.038 | 30.343
0 | 0.278 | 0.00717 | -0.04 | 38.796
0.5 | 0.341 | 0.00556 | -0.042 | 61.223
1 | 0.403 | 0.00575 | -0.043 | 70.115
1.5 | 0.463 | 0.00591 | -0.045 | 78.383
2 | 0.525 | 0.00609 | -0.046 | 86.17
2.5 | 0.586 | 0.00629 | -0.048 | 93.267
3 | 0.648 | 0.00646 | -0.049 | 100.254
3.5 | 0.709 | 0.0068 | -0.051 | 104.258
4 | 0.77 | 0.00721 | -0.052 | 106.854
4.5 | 0.83 | 0.00766 | -0.054 | 108.417
5 | 0.89 | 0.00799 | -0.055 | 111.326
5.5 | 0.948 | 0.00831 | -0.057 | 114.093
6 | 1.006 | 0.00908 | -0.058 | 110.822
6.5 | 1.063 | 0.00955 | -0.06 | 111.377
7 | 1.119 | 0.00997 | -0.061 | 112.262
7.5 | 1.175 | 0.01036 | -0.063 | 113.383
8 | 1.227 | 0.01074 | -0.064 | 114.185
8.5 | 1.277 | 0.01117 | -0.066 | 114.314
9 | 1.325 | 0.01163 | -0.067 | 113.912
9.5 | 1.37 | 0.0124 | -0.069 | 110.485
10 | 1.413 | 0.01296 | -0.07 | 109.072
10.5 | 1.454 | 0.01354 | -0.072 | 107.375
11 | 1.491 | 0.0141 | -0.073 | 105.757
11.5 | 1.524 | 0.01473 | -0.074 | 103.498
12 | 1.552 | 0.01546 | -0.076 | 100.354
12.5 | 1.575 | 0.01616 | -0.077 | 97.461
13 | 1.594 | 0.01688 | -0.078 | 94.422
13.5 | 1.608 | 0.01766 | -0.08 | 91.062
14 | 1.618 | 0.01855 | -0.081 | 87.226
14.5 | 1.623 | 0.01941 | -0.082 | 83.627
15 | 1.624 | 0.02038 | -0.084 | 79.692
15.5 | 1.62 | 0.02148 | -0.085 | 75.433
16 | 1.612 | 0.02257 | -0.086 | 71.406
16.5 | 1.599 | 0.02412 | -0.087 | 66.311
17 | 1.583 | 0.02566 | -0.088 | 61.692
17.5 | 1.563 | 0.02725 | -0.09 | 57.364
18 | 1.541 | 0.02847 | -0.091 | 54.124
18.5 | 1.515 | 0.03018 | -0.092 | 50.208
19 | 1.487 | 0.0321 | -0.093 | 46.332
19.5 | 1.457 | 0.03445 | -0.094 | 42.292
20 | 1.424 | 0.0369 | -0.095 | 38.597

## 146. Re 20M Mach 0.00 (2)
BIGFOIL.COM POLAR EXPORT
NACA67-419 a=0.2
NACA67-419 a=0.2 |  |  |  | Cl Max: | 1.4859 | at alpha= | 20 | deg
XFOIL ncrit=9 |  |  |  | L/D Max: | 73.7363 | at alpha= | 2 | deg
Re: | 20000000 |  |  | Cd Min: | 0.04081 | at alpha= | 20 | deg
Mach: | 0 |  |  | Cl=0 at alpha= | -3.8985 | deg
|  |  |  | @ Cl=0.1, Cd= | 0.0053088
|  |  |  | @ Cl=0.4, Cd= | 0.0056469
|  |  |  | @ Cl=0.6, Cd= | 0.0089621
alpha (deg) | Cl | Cd | Cm | Cl/Cd
-20 | -1.3222 | 0.02375 | -0.1163 | -55.6716
-19.5 | -1.2976 | 0.02234 | -0.1141 | -58.0842
-19 | -1.2735 | 0.02097 | -0.1116 | -60.7296
-18.5 | -1.2438 | 0.01983 | -0.1096 | -62.7231
-17.5 | -1.1809 | 0.01783 | -0.1057 | -66.2311
-17 | -1.1501 | 0.0168 | -0.1034 | -68.4583
-16.5 | -1.1155 | 0.01595 | -0.1015 | -69.9373
-16 | -1.0788 | 0.01516 | -0.0999 | -71.1609
-15.5 | -1.041 | 0.01454 | -0.0983 | -71.5956
-15 | -1.0037 | 0.01373 | -0.0965 | -73.1027
-14.5 | -0.9633 | 0.0131 | -0.0951 | -73.5344
-14 | -0.9236 | 0.01246 | -0.0936 | -74.1252
-13.5 | -0.8907 | 0.01142 | -0.0909 | -77.9947
-13 | -0.8383 | 0.01147 | -0.0912 | -73.0863
-12.5 | -0.8028 | 0.0105 | -0.0888 | -76.4571
-12 | -0.7576 | 0.01012 | -0.0879 | -74.8617
-11.5 | -0.7134 | 0.00973 | -0.0868 | -73.3196
-11 | -0.6673 | 0.00937 | -0.0859 | -71.2166
-10.5 | -0.6202 | 0.00903 | -0.0852 | -68.6822
-10 | -0.5737 | 0.00868 | -0.0844 | -66.0945
-9.5 | -0.5276 | 0.00834 | -0.0835 | -63.2614
-9 | -0.4814 | 0.00802 | -0.0825 | -60.0249
-8.5 | -0.433 | 0.00775 | -0.0819 | -55.871
-8 | -0.3855 | 0.00745 | -0.0812 | -51.745
-7.5 | -0.3393 | 0.00716 | -0.0801 | -47.3883
-7 | -0.2948 | 0.00686 | -0.0787 | -42.9738
-6.5 | -0.2477 | 0.0066 | -0.0777 | -37.5303
-6 | -0.2004 | 0.00634 | -0.0768 | -31.6088
-5.5 | -0.153 | 0.00612 | -0.0759 | -25
-5 | -0.1047 | 0.00591 | -0.0751 | -17.7157
-4.5 | -0.0577 | 0.00573 | -0.074 | -10.0698
-4 | -0.0094 | 0.00556 | -0.0732 | -1.6906
-3.5 | 0.0369 | 0.00542 | -0.0719 | 6.8081
-3 | 0.0825 | 0.0053 | -0.0705 | 15.566
-2.5 | 0.1222 | 0.00532 | -0.0678 | 22.9699
-2 | 0.1597 | 0.00527 | -0.0646 | 30.3036
-1.5 | 0.1904 | 0.00529 | -0.0598 | 35.9924
-1 | 0.2215 | 0.00537 | -0.0551 | 41.2477
-0.5 | 0.2598 | 0.0054 | -0.052 | 48.1111
1 | 0.3632 | 0.0055 | -0.0403 | 66.0364
1.5 | 0.3327 | 0.00459 | -0.0226 | 72.4837
2 | 0.3355 | 0.00455 | -0.0122 | 73.7363
2.5 | 0.3578 | 0.00509 | -0.0061 | 70.2947
3 | 0.3896 | 0.00557 | -0.002 | 69.9461
3.5 | 0.4315 | 0.00588 | -0.0001 | 73.3844
4 | 0.4524 | 0.00658 | 0.0059 | 68.7538
4.5 | 0.4923 | 0.00696 | 0.0081 | 70.7328
5 | 0.5192 | 0.00767 | 0.0127 | 67.6923
5.5 | 0.5582 | 0.00813 | 0.0149 | 68.6593
6 | 0.59 | 0.0088 | 0.0184 | 67.0455
6.5 | 0.6264 | 0.00939 | 0.0209 | 66.7093
7 | 0.6662 | 0.00989 | 0.0227 | 67.361
7.5 | 0.7016 | 0.01055 | 0.0253 | 66.5024
8 | 0.7395 | 0.01117 | 0.0273 | 66.2041
8.5 | 0.7738 | 0.0119 | 0.0299 | 65.0252
9 | 0.8153 | 0.01244 | 0.0311 | 65.5386
9.5 | 0.8559 | 0.013 | 0.0325 | 65.8385
10 | 0.8923 | 0.01372 | 0.0344 | 65.0364
10.5 | 0.9313 | 0.01436 | 0.0359 | 64.8538
11 | 0.9744 | 0.01487 | 0.0366 | 65.5279
11.5 | 1.0102 | 0.01565 | 0.0384 | 64.5495
12 | 1.0494 | 0.01633 | 0.0396 | 64.2621
12.5 | 1.0865 | 0.0171 | 0.041 | 63.538
13 | 1.1189 | 0.01809 | 0.0431 | 61.8519
13.5 | 1.1543 | 0.01899 | 0.0445 | 60.7846
14 | 1.1855 | 0.02009 | 0.0465 | 59.0095
14.5 | 1.2157 | 0.02128 | 0.0485 | 57.1288
15 | 1.2472 | 0.02243 | 0.0501 | 55.6041
15.5 | 1.2738 | 0.02385 | 0.0523 | 53.4088
16 | 1.3045 | 0.0251 | 0.0538 | 51.9721
16.5 | 1.3297 | 0.0267 | 0.0558 | 49.8015
17 | 1.3569 | 0.02822 | 0.0574 | 48.0829
18 | 1.4048 | 0.03186 | 0.0606 | 44.0929
18.5 | 1.428 | 0.03378 | 0.0621 | 42.2735
19 | 1.4509 | 0.0358 | 0.0633 | 40.5279
19.5 | 1.4685 | 0.03825 | 0.0647 | 38.3922
20 | 1.4859 | 0.04081 | 0.0659 | 36.4102

## 147. Re 20M Mach 0.10 (1)
BIGFOIL.COM POLAR EXPORT
NACA67-419 a=0.2
NACA67-419 a=0.2 |  |  |  | Cl Max: | 1.612 | at alpha= | 14.5 | deg
JavaFoil+Calcfoil stall+Eppler ext transition |  |  |  | L/D Max: | 113.776 | at alpha= | 5.5 | deg
Re: | 20000000 |  |  | Cd Min: | 0.00557 | at alpha= | 0.5 | deg
Mach: | 0.1 |  |  | Cl=0 at alpha= | -2.2222 | deg
|  |  |  | @ Cl=0.1, Cd= | 0.0071773
|  |  |  | @ Cl=0.4, Cd= | 0.0057633
|  |  |  | @ Cl=0.6, Cd= | 0.006339
alpha (deg) | Cl | Cd | Cm | Cl/Cd
-18.5 | -0.83 | 0.13249 | 0.008 | -6.267
-18 | -0.849 | 0.12583 | 0.007 | -6.749
-17.5 | -0.869 | 0.11428 | 0.007 | -7.607
-17 | -0.886 | 0.10606 | 0.006 | -8.356
-16.5 | -0.898 | 0.10155 | 0.005 | -8.84
-16 | -0.909 | 0.09449 | 0.005 | -9.624
-15.5 | -0.925 | 0.08214 | 0.004 | -11.266
-15 | -0.936 | 0.0731 | 0.003 | -12.803
-14.5 | -1.064 | 0.01971 | 0.003 | -53.96
-14 | -1.063 | 0.01808 | 0.001 | -58.806
-13.5 | -1.065 | 0.01533 | 0 | -69.456
-13 | -1.056 | 0.01374 | -0.001 | -76.9
-12.5 | -1.041 | 0.01276 | -0.003 | -81.553
-12 | -1.02 | 0.01199 | -0.004 | -85.053
-11.5 | -0.993 | 0.0114 | -0.005 | -87.165
-11 | -0.96 | 0.01082 | -0.007 | -88.696
-10.5 | -0.921 | 0.01033 | -0.008 | -89.183
-10 | -0.879 | 0.00988 | -0.01 | -88.981
-9.5 | -0.835 | 0.00946 | -0.011 | -88.223
-9 | -0.788 | 0.00908 | -0.013 | -86.746
-8.5 | -0.739 | 0.00832 | -0.014 | -88.817
-8 | -0.687 | 0.00823 | -0.016 | -83.479
-7.5 | -0.634 | 0.00803 | -0.017 | -78.924
-7 | -0.579 | 0.00781 | -0.019 | -74.116
-6.5 | -0.522 | 0.00768 | -0.02 | -68.011
-6 | -0.464 | 0.00709 | -0.022 | -65.441
-5.5 | -0.405 | 0.00739 | -0.023 | -54.796
-5 | -0.345 | 0.00732 | -0.025 | -47.145
-4.5 | -0.284 | 0.00724 | -0.026 | -39.269
-4 | -0.223 | 0.00722 | -0.028 | -30.816
-3.5 | -0.161 | 0.00728 | -0.029 | -22.057
-3 | -0.098 | 0.00723 | -0.031 | -13.555
-2.5 | -0.035 | 0.00722 | -0.032 | -4.881
-2 | 0.028 | 0.00722 | -0.034 | 3.843
-1.5 | 0.091 | 0.00719 | -0.035 | 12.645
-1 | 0.155 | 0.0071 | -0.037 | 21.776
-0.5 | 0.218 | 0.00717 | -0.039 | 30.409
0 | 0.28 | 0.00719 | -0.04 | 38.9
0.5 | 0.342 | 0.00557 | -0.042 | 61.439
1 | 0.405 | 0.00578 | -0.043 | 70.086
1.5 | 0.465 | 0.00594 | -0.045 | 78.309
2 | 0.527 | 0.00611 | -0.047 | 86.379
2.5 | 0.589 | 0.0063 | -0.048 | 93.494
3 | 0.651 | 0.00652 | -0.05 | 99.848
3.5 | 0.712 | 0.00682 | -0.051 | 104.392
4 | 0.774 | 0.00723 | -0.053 | 106.944
4.5 | 0.834 | 0.00769 | -0.054 | 108.454
5 | 0.894 | 0.00805 | -0.056 | 111.047
5.5 | 0.953 | 0.00837 | -0.057 | 113.776
6 | 1.011 | 0.00915 | -0.059 | 110.412
6.5 | 1.068 | 0.00963 | -0.06 | 110.949
7 | 1.124 | 0.01004 | -0.062 | 112.012
7.5 | 1.18 | 0.01045 | -0.063 | 112.929
8 | 1.232 | 0.01085 | -0.065 | 113.497
8.5 | 1.282 | 0.01128 | -0.066 | 113.677
9 | 1.33 | 0.01175 | -0.068 | 113.21
9.5 | 1.375 | 0.01254 | -0.069 | 109.619
10 | 1.418 | 0.01309 | -0.07 | 108.268
10.5 | 1.457 | 0.01368 | -0.072 | 106.485
11 | 1.494 | 0.01425 | -0.073 | 104.798
11.5 | 1.526 | 0.01494 | -0.075 | 102.17
12 | 1.552 | 0.01569 | -0.076 | 98.942
12.5 | 1.574 | 0.01634 | -0.077 | 96.306
13 | 1.591 | 0.01714 | -0.079 | 92.788
13.5 | 1.603 | 0.01793 | -0.08 | 89.381
14 | 1.61 | 0.01886 | -0.081 | 85.351
14.5 | 1.612 | 0.01973 | -0.083 | 81.712
15 | 1.609 | 0.02074 | -0.084 | 77.592
15.5 | 1.602 | 0.02195 | -0.085 | 72.976
16 | 1.589 | 0.02324 | -0.086 | 68.399
16.5 | 1.573 | 0.02494 | -0.088 | 63.043
17 | 1.552 | 0.02631 | -0.089 | 58.982
17.5 | 1.527 | 0.02803 | -0.09 | 54.489
18 | 1.5 | 0.02947 | -0.091 | 50.893
18.5 | 1.47 | 0.03122 | -0.092 | 47.076
19 | 1.437 | 0.03334 | -0.093 | 43.097
19.5 | 1.4 | 0.03619 | -0.094 | 38.691

## 148. Re 20M Mach 0.10 (2)
BIGFOIL.COM POLAR EXPORT
NACA67-419 a=0.2
NACA67-419 a=0.2 |  |  |  | Cl Max: | 1.4853 | at alpha= | 20 | deg
XFOIL ncrit=9 |  |  |  | L/D Max: | 73.4868 | at alpha= | 2 | deg
Re: | 20000000 |  |  | Cd Min: | 0.04218 | at alpha= | 20 | deg
Mach: | 0.1 |  |  | Cl=0 at alpha= | -3.9396 | deg
|  |  |  | @ Cl=0.1, Cd= | 0.0053231
|  |  |  | @ Cl=0.4, Cd= | 0.0057113
|  |  |  | @ Cl=0.6, Cd= | 0.0090907
alpha (deg) | Cl | Cd | Cm | Cl/Cd
-20 | -1.3215 | 0.02478 | -0.1211 | -53.3293
-19.5 | -1.2995 | 0.02317 | -0.1185 | -56.0855
-17.5 | -1.1847 | 0.0183 | -0.1092 | -64.7377
-17 | -1.1524 | 0.01726 | -0.107 | -66.7671
-16.5 | -1.1196 | 0.01631 | -0.1047 | -68.645
-16 | -1.0823 | 0.0155 | -0.1029 | -69.8258
-15.5 | -1.0433 | 0.01484 | -0.1013 | -70.3032
-15 | -1.0074 | 0.01399 | -0.0991 | -72.0086
-14.5 | -0.9668 | 0.01331 | -0.0976 | -72.6371
-14 | -0.9256 | 0.01269 | -0.0961 | -72.9393
-13.5 | -0.8859 | 0.01203 | -0.0943 | -73.6409
-13 | -0.8403 | 0.01166 | -0.0934 | -72.0669
-12.5 | -0.8047 | 0.01065 | -0.0908 | -75.5587
-12 | -0.7593 | 0.01023 | -0.0898 | -74.2229
-11.5 | -0.7135 | 0.00985 | -0.0888 | -72.4365
-11 | -0.6685 | 0.00946 | -0.0876 | -70.666
-10.5 | -0.6209 | 0.00912 | -0.0869 | -68.0811
-10 | -0.5737 | 0.00876 | -0.0861 | -65.4909
-9.5 | -0.5267 | 0.00842 | -0.0852 | -62.5534
-9 | -0.4799 | 0.0081 | -0.0842 | -59.2469
-8.5 | -0.4323 | 0.0078 | -0.0834 | -55.4231
-8 | -0.384 | 0.00751 | -0.0826 | -51.1318
-7.5 | -0.337 | 0.00722 | -0.0816 | -46.6759
-7 | -0.2923 | 0.00692 | -0.0801 | -42.2399
-6.5 | -0.2455 | 0.00664 | -0.079 | -36.9729
-6 | -0.1975 | 0.00638 | -0.0782 | -30.9561
-5.5 | -0.1494 | 0.00616 | -0.0773 | -24.2532
-5 | -0.1015 | 0.00595 | -0.0763 | -17.0588
-4.5 | -0.0536 | 0.00577 | -0.0754 | -9.2894
-4 | -0.0057 | 0.00559 | -0.0744 | -1.0197
-3.5 | 0.0415 | 0.00544 | -0.0732 | 7.6287
-3 | 0.0871 | 0.00532 | -0.0717 | 16.3722
-2.5 | 0.128 | 0.00533 | -0.0692 | 24.015
-2 | 0.1657 | 0.00528 | -0.066 | 31.3826
-1.5 | 0.1981 | 0.00528 | -0.0616 | 37.5189
-1 | 0.2253 | 0.00537 | -0.0559 | 41.9553
-0.5 | 0.263 | 0.0054 | -0.0527 | 48.7037
1 | 0.364 | 0.00551 | -0.0402 | 66.0617
2 | 0.3351 | 0.00456 | -0.0118 | 73.4868
2.5 | 0.3568 | 0.00512 | -0.0055 | 69.6875
3 | 0.3881 | 0.00562 | -0.0013 | 69.0569
3.5 | 0.4298 | 0.00594 | 0.0008 | 72.3569
4 | 0.4517 | 0.00663 | 0.0066 | 68.1297
4.5 | 0.4898 | 0.00706 | 0.0092 | 69.3768
5 | 0.5184 | 0.00774 | 0.0135 | 66.9767
5.5 | 0.5567 | 0.00823 | 0.0159 | 67.6428
6 | 0.5896 | 0.00889 | 0.0192 | 66.3217
6.5 | 0.6238 | 0.00955 | 0.0222 | 65.3194
7 | 0.6656 | 0.01001 | 0.0238 | 66.4935
7.5 | 0.7016 | 0.01067 | 0.0263 | 65.7545
8 | 0.7369 | 0.01137 | 0.0288 | 64.8109
8.5 | 0.7739 | 0.01205 | 0.031 | 64.2241
9 | 0.8158 | 0.01259 | 0.0322 | 64.7975
9.5 | 0.8537 | 0.01326 | 0.0341 | 64.3816
10 | 0.8928 | 0.01391 | 0.0357 | 64.184
10.5 | 0.9325 | 0.01455 | 0.0371 | 64.0893
11 | 0.9751 | 0.01509 | 0.038 | 64.619
11.5 | 1.0108 | 0.01591 | 0.0399 | 63.5324
12 | 1.0513 | 0.01657 | 0.041 | 63.446
12.5 | 1.0885 | 0.01736 | 0.0426 | 62.7016
13 | 1.1196 | 0.01843 | 0.0448 | 60.7488
13.5 | 1.1551 | 0.01936 | 0.0464 | 59.6643
14 | 1.1838 | 0.02062 | 0.0488 | 57.4103
14.5 | 1.2171 | 0.02172 | 0.0504 | 56.0359
15 | 1.2477 | 0.02295 | 0.0523 | 54.366
15.5 | 1.2753 | 0.02438 | 0.0544 | 52.3093
16 | 1.3047 | 0.02575 | 0.0561 | 50.668
16.5 | 1.3312 | 0.02733 | 0.058 | 48.7084
17 | 1.3545 | 0.02915 | 0.0601 | 46.4666
17.5 | 1.3853 | 0.03062 | 0.0611 | 45.2417
18 | 1.4053 | 0.03278 | 0.0631 | 42.8707
18.5 | 1.4256 | 0.03497 | 0.0648 | 40.7664
19 | 1.449 | 0.03707 | 0.066 | 39.0882
19.5 | 1.4693 | 0.03942 | 0.0672 | 37.273
20 | 1.4853 | 0.04218 | 0.0685 | 35.2134

## 149. Re 20M Mach 0.25 (1)
BIGFOIL.COM POLAR EXPORT
NACA67-419 a=0.2
NACA67-419 a=0.2 |  |  |  | Cl Max: | 1.556 | at alpha= | 13 | deg
JavaFoil+Calcfoil stall+Eppler ext transition |  |  |  | L/D Max: | 112.432 | at alpha= | 5.5 | deg
Re: | 20000000 |  |  | Cd Min: | 0.00571 | at alpha= | 0.5 | deg
Mach: | 0.25 |  |  | Cl=0 at alpha= | -2.2188 | deg
|  |  |  | @ Cl=0.1, Cd= | 0.0073104
|  |  |  | @ Cl=0.4, Cd= | 0.0058759
|  |  |  | @ Cl=0.6, Cd= | 0.0064728
alpha (deg) | Cl | Cd | Cm | Cl/Cd
-17 | -0.616 | 0.12775 | 0.005 | -4.825
-16.5 | -0.661 | 0.12089 | 0.005 | -5.47
-16 | -0.703 | 0.11122 | 0.004 | -6.321
-15.5 | -0.74 | 0.10443 | 0.003 | -7.083
-15 | -0.771 | 0.09742 | 0.003 | -7.914
-14.5 | -0.798 | 0.09012 | 0.002 | -8.85
-14 | -0.818 | 0.08398 | 0.001 | -9.735
-13.5 | -0.834 | 0.07614 | 0 | -10.952
-13 | -0.849 | 0.06613 | -0.001 | -12.835
-12.5 | -0.98 | 0.01642 | -0.003 | -59.706
-12 | -0.982 | 0.01415 | -0.004 | -69.368
-11.5 | -0.972 | 0.01256 | -0.006 | -77.425
-11 | -0.948 | 0.01166 | -0.007 | -81.314
-10.5 | -0.916 | 0.01114 | -0.009 | -82.265
-10 | -0.88 | 0.01054 | -0.01 | -83.506
-9.5 | -0.84 | 0.00992 | -0.012 | -84.623
-9 | -0.796 | 0.00954 | -0.013 | -83.406
-8.5 | -0.748 | 0.00912 | -0.015 | -82.074
-8 | -0.698 | 0.00851 | -0.016 | -82.069
-7.5 | -0.646 | 0.00829 | -0.018 | -77.866
-7 | -0.59 | 0.00811 | -0.019 | -72.831
-6.5 | -0.533 | 0.00747 | -0.021 | -71.434
-6 | -0.475 | 0.00768 | -0.022 | -61.844
-5.5 | -0.415 | 0.00773 | -0.024 | -53.64
-5 | -0.354 | 0.00748 | -0.025 | -47.274
-4.5 | -0.291 | 0.00739 | -0.027 | -39.415
-4 | -0.228 | 0.00737 | -0.028 | -31.003
-3.5 | -0.165 | 0.00741 | -0.03 | -22.207
-3 | -0.101 | 0.0074 | -0.032 | -13.599
-2.5 | -0.036 | 0.00734 | -0.033 | -4.923
-2 | 0.028 | 0.00735 | -0.035 | 3.876
-1.5 | 0.093 | 0.00732 | -0.036 | 12.752
-1 | 0.159 | 0.00723 | -0.038 | 21.942
-0.5 | 0.224 | 0.0073 | -0.04 | 30.645
0 | 0.287 | 0.00733 | -0.041 | 39.122
0.5 | 0.351 | 0.00571 | -0.043 | 61.49
1 | 0.416 | 0.00593 | -0.045 | 70.12
1.5 | 0.478 | 0.00611 | -0.046 | 78.236
2 | 0.541 | 0.00627 | -0.048 | 86.38
2.5 | 0.605 | 0.00649 | -0.049 | 93.177
3 | 0.668 | 0.0067 | -0.051 | 99.691
3.5 | 0.731 | 0.00705 | -0.052 | 103.716
4 | 0.794 | 0.00749 | -0.054 | 105.907
4.5 | 0.856 | 0.00798 | -0.056 | 107.236
5 | 0.917 | 0.00834 | -0.057 | 109.877
5.5 | 0.977 | 0.00869 | -0.059 | 112.432
6 | 1.036 | 0.00958 | -0.06 | 108.205
6.5 | 1.094 | 0.01009 | -0.062 | 108.462
7 | 1.152 | 0.01051 | -0.063 | 109.583
7.5 | 1.207 | 0.01094 | -0.065 | 110.387
8 | 1.26 | 0.01138 | -0.066 | 110.702
8.5 | 1.309 | 0.01188 | -0.068 | 110.139
9 | 1.355 | 0.01238 | -0.069 | 109.476
9.5 | 1.398 | 0.0133 | -0.071 | 105.129
10 | 1.438 | 0.01394 | -0.072 | 103.159
10.5 | 1.473 | 0.01463 | -0.074 | 100.698
11 | 1.504 | 0.0153 | -0.075 | 98.324
11.5 | 1.529 | 0.01607 | -0.077 | 95.184
12 | 1.545 | 0.01694 | -0.078 | 91.23
12.5 | 1.554 | 0.01787 | -0.079 | 86.992
13 | 1.556 | 0.01869 | -0.081 | 83.25
13.5 | 1.55 | 0.01977 | -0.082 | 78.42
14 | 1.536 | 0.0208 | -0.084 | 73.853
14.5 | 1.514 | 0.02204 | -0.085 | 68.695
15 | 1.483 | 0.02371 | -0.086 | 62.533
15.5 | 1.444 | 0.02542 | -0.087 | 56.813
16 | 1.397 | 0.02743 | -0.088 | 50.936
16.5 | 1.343 | 0.02974 | -0.089 | 45.162
17 | 1.283 | 0.03164 | -0.091 | 40.555
17.5 | 1.214 | 0.03569 | -0.091 | 34.031
18 | 1.141 | 0.03916 | -0.092 | 29.146

## 150. Re 20M Mach 0.25 (2)
BIGFOIL.COM POLAR EXPORT
NACA67-419 a=0.2
NACA67-419 a=0.2 |  |  |  | Cl Max: | 1.4661 | at alpha= | 20 | deg
XFOIL ncrit=9 |  |  |  | L/D Max: | 70.3191 | at alpha= | 2 | deg
Re: | 20000000 |  |  | Cd Min: | 0.05154 | at alpha= | 20 | deg
Mach: | 0.25 |  |  | Cl=0 at alpha= | -4.1673 | deg
|  |  |  | @ Cl=0.1, Cd= | 0.0054736
|  |  |  | @ Cl=0.4, Cd= | 0.0061166
|  |  |  | @ Cl=0.6, Cd= | 0.0097849
alpha (deg) | Cl | Cd | Cm | Cl/Cd
-20 | -1.2867 | 0.03282 | -0.1483 | -39.2048
-19.5 | -1.2757 | 0.02989 | -0.1451 | -42.6798
-19 | -1.2642 | 0.02715 | -0.1414 | -46.5635
-18.5 | -1.247 | 0.02489 | -0.1376 | -50.1004
-18 | -1.2197 | 0.02325 | -0.1344 | -52.4602
-17.5 | -1.1934 | 0.02156 | -0.1309 | -55.3525
-17 | -1.1681 | 0.0199 | -0.127 | -58.6985
-16.5 | -1.1364 | 0.01861 | -0.1236 | -61.0639
-16 | -1.1007 | 0.01748 | -0.1206 | -62.9691
-15.5 | -1.0632 | 0.01651 | -0.1177 | -64.3973
-15 | -1.0254 | 0.01549 | -0.1147 | -66.1975
-14.5 | -0.9841 | 0.01464 | -0.1122 | -67.2199
-14 | -0.9449 | 0.01374 | -0.1094 | -68.77
-13.5 | -0.8998 | 0.01309 | -0.1074 | -68.7395
-13 | -0.8523 | 0.01257 | -0.1057 | -67.8043
-12.5 | -0.8074 | 0.01191 | -0.1037 | -67.7918
-12 | -0.7703 | 0.01084 | -0.1005 | -71.0609
-11.5 | -0.7224 | 0.01039 | -0.0989 | -69.5284
-11 | -0.6723 | 0.01 | -0.0978 | -67.23
-10.5 | -0.6222 | 0.00962 | -0.0966 | -64.6778
-10 | -0.573 | 0.00923 | -0.0954 | -62.0802
-9.5 | -0.526 | 0.00881 | -0.0937 | -59.7049
-9 | -0.4751 | 0.0085 | -0.0928 | -55.8941
-8.5 | -0.425 | 0.00816 | -0.0918 | -52.0833
-8 | -0.3746 | 0.00786 | -0.0908 | -47.659
-7.5 | -0.327 | 0.00752 | -0.0894 | -43.484
-7 | -0.2787 | 0.00723 | -0.088 | -38.5477
-6.5 | -0.2311 | 0.00692 | -0.0866 | -33.396
-6 | -0.1814 | 0.00664 | -0.0856 | -27.3193
-5.5 | -0.1327 | 0.00638 | -0.0844 | -20.7994
-5 | -0.0818 | 0.00616 | -0.0836 | -13.2792
-4.5 | -0.0328 | 0.00595 | -0.0824 | -5.5126
-4 | 0.0165 | 0.00576 | -0.0813 | 2.8646
-3.5 | 0.0663 | 0.00558 | -0.0804 | 11.8817
-3 | 0.1138 | 0.00543 | -0.0789 | 20.9576
-2.5 | 0.1569 | 0.00542 | -0.0765 | 28.9483
-2 | 0.1957 | 0.0054 | -0.0732 | 36.2407
-1.5 | 0.2317 | 0.00535 | -0.0693 | 43.3084
-1 | 0.258 | 0.00536 | -0.0632 | 48.1343
-0.5 | 0.2828 | 0.00544 | -0.0567 | 51.9853
0 | 0.3166 | 0.00548 | -0.0522 | 57.7737
0.5 | 0.3464 | 0.00555 | -0.0468 | 62.4144
1 | 0.3593 | 0.00553 | -0.0376 | 64.9729
1.5 | 0.3267 | 0.00481 | -0.0193 | 67.921
2 | 0.3305 | 0.0047 | -0.0089 | 70.3191
2.5 | 0.3521 | 0.00531 | -0.0023 | 66.3089
3 | 0.3808 | 0.0059 | 0.0027 | 64.5424
3.5 | 0.4198 | 0.00634 | 0.0056 | 66.2145
4 | 0.4472 | 0.00697 | 0.0106 | 64.1607
4.5 | 0.4856 | 0.00744 | 0.0135 | 65.2688
5 | 0.5117 | 0.00823 | 0.0185 | 62.175
5.5 | 0.5528 | 0.00872 | 0.0207 | 63.3945
6 | 0.5844 | 0.00948 | 0.0246 | 61.6456
6.5 | 0.6197 | 0.01017 | 0.0277 | 60.9341
7 | 0.6617 | 0.01072 | 0.0296 | 61.7257
7.5 | 0.697 | 0.01148 | 0.0325 | 60.7143
8 | 0.7368 | 0.01213 | 0.0346 | 60.742
8.5 | 0.7711 | 0.01299 | 0.0376 | 59.361
9 | 0.8138 | 0.01361 | 0.0392 | 59.7943
9.5 | 0.8559 | 0.01426 | 0.0408 | 60.021
10 | 0.8936 | 0.01507 | 0.043 | 59.2966
10.5 | 0.934 | 0.01582 | 0.0447 | 59.0392
11 | 0.9783 | 0.01644 | 0.0459 | 59.5073
11.5 | 1.0157 | 0.01735 | 0.048 | 58.5418
12 | 1.0562 | 0.01815 | 0.0496 | 58.1928
12.5 | 1.0941 | 0.01908 | 0.0515 | 57.3428
13 | 1.1251 | 0.02037 | 0.0543 | 55.2332
13.5 | 1.1579 | 0.02161 | 0.0567 | 53.5817
14 | 1.1874 | 0.02307 | 0.0593 | 51.4694
14.5 | 1.2229 | 0.0243 | 0.0611 | 50.3251
15 | 1.2499 | 0.02602 | 0.0638 | 48.0361
15.5 | 1.2813 | 0.02756 | 0.0658 | 46.4913
16 | 1.3102 | 0.02929 | 0.0679 | 44.732
16.5 | 1.3319 | 0.03151 | 0.0706 | 42.2691
17 | 1.3557 | 0.03373 | 0.0728 | 40.1927
17.5 | 1.3824 | 0.03585 | 0.0745 | 38.5607
18 | 1.4052 | 0.03832 | 0.0762 | 36.6701
18.5 | 1.425 | 0.0411 | 0.0779 | 34.6715
19 | 1.4449 | 0.04397 | 0.0794 | 32.861
19.5 | 1.4584 | 0.04744 | 0.0807 | 30.742
20 | 1.4661 | 0.05154 | 0.0819 | 28.4459

## 151. Re 20M Mach 0.50 (1)
BIGFOIL.COM POLAR EXPORT
NACA67-419 a=0.2
NACA67-419 a=0.2 |  |  |  | Cl Max: | 1.41 | at alpha= | 9 | deg
JavaFoil+Calcfoil stall+Eppler ext transition |  |  |  | L/D Max: | 103.166 | at alpha= | 5 | deg
Re: | 20000000 |  |  | Cd Min: | 0.00611 | at alpha= | 0.5 | deg
Mach: | 0.5 |  |  | Cl=0 at alpha= | -2.2222 | deg
|  |  |  | @ Cl=0.1, Cd= | 0.0079711
|  |  |  | @ Cl=0.4, Cd= | 0.006145
|  |  |  | @ Cl=0.6, Cd= | 0.006973
alpha (deg) | Cl | Cd | Cm | Cl/Cd
-20 | -1.018 | 0.17991 | 0.012 | -5.659
-19.5 | -0.989 | 0.1714 | 0.011 | -5.771
-19 | -0.961 | 0.17055 | 0.01 | -5.632
-18.5 | -0.931 | 0.16622 | 0.009 | -5.603
-18 | -0.902 | 0.16691 | 0.008 | -5.406
-17.5 | -0.875 | 0.15305 | 0.007 | -5.715
-17 | -0.847 | 0.1421 | 0.006 | -5.958
-16.5 | -0.818 | 0.13907 | 0.005 | -5.883
-16 | -0.789 | 0.12935 | 0.004 | -6.1
-15.5 | -0.76 | 0.12152 | 0.004 | -6.258
-15 | -0.733 | 0.11374 | 0.003 | -6.44
-14.5 | -0.704 | 0.1066 | 0.002 | -6.609
-14 | -0.676 | 0.10228 | 0.001 | -6.607
-13.5 | -0.647 | 0.09742 | 0 | -6.639
-13 | -0.619 | 0.08825 | -0.001 | -7.011
-12.5 | -0.597 | 0.07385 | -0.002 | -8.08
-12 | -0.578 | 0.06012 | -0.003 | -9.623
-11.5 | -0.64 | 0.01452 | -0.006 | -44.107
-11 | -0.504 | 0.07476 | -0.004 | -6.735
-10.5 | -0.477 | 0.06508 | -0.005 | -7.328
-10 | -0.446 | 0.07064 | -0.006 | -6.317
-9.5 | -0.417 | 0.06856 | -0.007 | -6.09
-9 | -0.39 | 0.05992 | -0.008 | -6.507
-8.5 | -0.553 | 0.05205 | -0.009 | -10.62
-8 | -0.682 | 0.01099 | -0.018 | -62.108
-7.5 | -0.662 | 0.01039 | -0.019 | -63.772
-7 | -0.623 | 0.00937 | -0.021 | -66.469
-6.5 | -0.573 | 0.00897 | -0.023 | -63.86
-6 | -0.516 | 0.00862 | -0.025 | -59.848
-5.5 | -0.454 | 0.0084 | -0.026 | -54.045
-5 | -0.389 | 0.00828 | -0.028 | -46.994
-4.5 | -0.322 | 0.00812 | -0.03 | -39.666
-4 | -0.253 | 0.00803 | -0.032 | -31.499
-3.5 | -0.183 | 0.00806 | -0.033 | -22.678
-3 | -0.112 | 0.00805 | -0.035 | -13.874
-2.5 | -0.04 | 0.008 | -0.037 | -5.021
-2 | 0.032 | 0.00799 | -0.039 | 3.964
-1.5 | 0.104 | 0.00797 | -0.04 | 13.025
-1 | 0.177 | 0.00784 | -0.042 | 22.533
-0.5 | 0.249 | 0.00796 | -0.044 | 31.294
0 | 0.319 | 0.00808 | -0.046 | 39.531
0.5 | 0.391 | 0.00611 | -0.048 | 63.972
1 | 0.463 | 0.00639 | -0.05 | 72.386
1.5 | 0.531 | 0.00673 | -0.051 | 78.879
2 | 0.602 | 0.00698 | -0.053 | 86.239
2.5 | 0.672 | 0.00736 | -0.055 | 91.371
3 | 0.742 | 0.00765 | -0.057 | 97.075
3.5 | 0.812 | 0.00813 | -0.058 | 99.889
4 | 0.882 | 0.00875 | -0.06 | 100.791
4.5 | 0.95 | 0.00936 | -0.062 | 101.481
5 | 1.016 | 0.00985 | -0.064 | 103.166
5.5 | 1.081 | 0.01086 | -0.065 | 99.505
6 | 1.144 | 0.0116 | -0.067 | 98.608
6.5 | 1.205 | 0.01232 | -0.069 | 97.85
7 | 1.263 | 0.01291 | -0.07 | 97.868
7.5 | 1.318 | 0.01361 | -0.072 | 96.802
8 | 1.361 | 0.01432 | -0.074 | 95.056
8.5 | 1.393 | 0.01569 | -0.075 | 88.814
9 | 1.41 | 0.01682 | -0.077 | 83.841
9.5 | 1.401 | 0.01802 | -0.079 | 77.774
10 | 1.341 | 0.01964 | -0.08 | 68.289
10.5 | 0.869 | 0.02129 | -0.082 | 40.821
11 | 0.899 | 0.02451 | -0.083 | 36.698
11.5 | 0.929 | 0.02639 | -0.084 | 35.22
12 | 0.966 | 0.02476 | -0.086 | 39
12.5 | 0.995 | 0.02794 | -0.088 | 35.607
13 | 1.02 | 0.03283 | -0.089 | 31.079
13.5 | 0.921 | 0.08497 | -0.067 | 10.834
14 | 0.945 | 0.09334 | -0.067 | 10.128

## 152. Re 20M Mach 0.50 (2)
BIGFOIL.COM POLAR EXPORT
NACA67-419 a=0.2
NACA67-419 a=0.2 |  |  |  | Cl Max: | 1.2963 | at alpha= | 15.5 | deg
XFOIL ncrit=9 |  |  |  | L/D Max: | 74.4178 | at alpha= | 0 | deg
Re: | 20000000 |  |  | Cd Min: | 0.06176 | at alpha= | 16.5 | deg
Mach: | 0.5 |  |  | Cl=0 at alpha= | -99 | deg
|  |  |  | @ Cl=0.1, Cd= | 0.00584
|  |  |  | @ Cl=0.4, Cd= | 0.00584
|  |  |  | @ Cl=0.6, Cd= | 0.012728
alpha (deg) | Cl | Cd | Cm | Cl/Cd
0 | 0.4346 | 0.00584 | -0.0746 | 74.4178
0.5 | 0.3247 | 0.00626 | -0.0374 | 51.869
1 | 0.3258 | 0.00667 | -0.0247 | 48.8456
1.5 | 0.3219 | 0.00678 | -0.0115 | 47.4779
2 | 0.2924 | 0.00591 | 0.007 | 49.4755
2.5 | 0.3266 | 0.00653 | 0.0123 | 50.0153
3 | 0.3641 | 0.00712 | 0.0169 | 51.1376
3.5 | 0.3912 | 0.00802 | 0.0233 | 48.7781
4 | 0.4236 | 0.00885 | 0.0285 | 47.8644
4.5 | 0.4624 | 0.00954 | 0.0327 | 48.4696
5 | 0.5055 | 0.01022 | 0.0359 | 49.4618
5.5 | 0.5462 | 0.01096 | 0.0396 | 49.8358
6 | 0.5785 | 0.01196 | 0.0446 | 48.3696
6.5 | 0.6093 | 0.01306 | 0.0498 | 46.6539
7 | 0.6539 | 0.01386 | 0.0527 | 47.1789
7.5 | 0.6916 | 0.01494 | 0.0566 | 46.2918
8 | 0.7333 | 0.01592 | 0.06 | 46.0616
8.5 | 0.765 | 0.01731 | 0.0646 | 44.1941
9 | 0.8097 | 0.01835 | 0.0675 | 44.1253
9.5 | 0.8552 | 0.01942 | 0.0703 | 44.0371
10 | 0.9018 | 0.02054 | 0.073 | 43.9046
10.5 | 0.9467 | 0.02178 | 0.0759 | 43.4665
11 | 0.9929 | 0.02305 | 0.0787 | 43.0759
11.5 | 1.0378 | 0.02443 | 0.0817 | 42.4806
12 | 1.0799 | 0.02602 | 0.085 | 41.5027
12.5 | 1.1104 | 0.02823 | 0.0893 | 39.334
13 | 1.1433 | 0.03047 | 0.0932 | 37.5222
13.5 | 1.1788 | 0.03275 | 0.0968 | 35.9939
14 | 1.2163 | 0.03509 | 0.1002 | 34.6623
14.5 | 1.2502 | 0.03776 | 0.1036 | 33.1091
15 | 1.2779 | 0.041 | 0.1072 | 31.1683
15.5 | 1.2963 | 0.04504 | 0.111 | 28.7811
16.5 | 1.2228 | 0.06176 | 0.1164 | 19.7992