## index
index | Re | Mach | Datasource
1 | 50000 | 0 | JavaFoil+Calcfoil stall+Eppler ext transition
2 | 50000 | 0 | XFOIL ncrit=9
3 | 50000 | 0.1 | JavaFoil+Calcfoil stall+Eppler ext transition
4 | 50000 | 0.1 | XFOIL ncrit=9
5 | 50000 | 0.25 | JavaFoil+Calcfoil stall+Eppler ext transition
6 | 50000 | 0.25 | XFOIL ncrit=9
7 | 50000 | 0.5 | JavaFoil+Calcfoil stall+Eppler ext transition
8 | 50000 | 0.5 | XFOIL ncrit=9
9 | 100000 | 0 | JavaFoil+Calcfoil stall+Eppler ext transition
10 | 100000 | 0 | XFOIL ncrit=9
11 | 100000 | 0.1 | JavaFoil+Calcfoil stall+Eppler ext transition
12 | 100000 | 0.1 | XFOIL ncrit=9
13 | 100000 | 0.25 | JavaFoil+Calcfoil stall+Eppler ext transition
14 | 100000 | 0.25 | XFOIL ncrit=9
15 | 100000 | 0.5 | JavaFoil+Calcfoil stall+Eppler ext transition
16 | 100000 | 0.5 | XFOIL ncrit=9
17 | 250000 | 0 | JavaFoil+Calcfoil stall+Eppler ext transition
18 | 250000 | 0 | XFOIL ncrit=9
19 | 250000 | 0.1 | JavaFoil+Calcfoil stall+Eppler ext transition
20 | 250000 | 0.1 | XFOIL ncrit=9
21 | 250000 | 0.25 | JavaFoil+Calcfoil stall+Eppler ext transition
22 | 250000 | 0.25 | XFOIL ncrit=9
23 | 250000 | 0.5 | JavaFoil+Calcfoil stall+Eppler ext transition
24 | 250000 | 0.5 | XFOIL ncrit=9
25 | 500000 | 0 | JavaFoil+Calcfoil stall+Eppler ext transition
26 | 500000 | 0 | XFOIL ncrit=9
27 | 500000 | 0.1 | JavaFoil+Calcfoil stall+Eppler ext transition
28 | 500000 | 0.1 | XFOIL ncrit=9
29 | 500000 | 0.25 | JavaFoil+Calcfoil stall+Eppler ext transition
30 | 500000 | 0.25 | XFOIL ncrit=9
31 | 500000 | 0.5 | JavaFoil+Calcfoil stall+Eppler ext transition
32 | 500000 | 0.5 | XFOIL ncrit=9
33 | 750000 | 0 | JavaFoil+Calcfoil stall+Eppler ext transition
34 | 750000 | 0 | XFOIL ncrit=9
35 | 750000 | 0.1 | JavaFoil+Calcfoil stall+Eppler ext transition
36 | 750000 | 0.1 | XFOIL ncrit=9
37 | 750000 | 0.25 | JavaFoil+Calcfoil stall+Eppler ext transition
38 | 750000 | 0.25 | XFOIL ncrit=9
39 | 750000 | 0.5 | JavaFoil+Calcfoil stall+Eppler ext transition
40 | 750000 | 0.5 | XFOIL ncrit=9
41 | 1000000 | 0 | JavaFoil+Calcfoil stall+Eppler ext transition
42 | 1000000 | 0 | XFOIL ncrit=9
43 | 1000000 | 0.1 | JavaFoil+Calcfoil stall+Eppler ext transition
44 | 1000000 | 0.1 | XFOIL ncrit=9
45 | 1000000 | 0.25 | JavaFoil+Calcfoil stall+Eppler ext transition
46 | 1000000 | 0.25 | XFOIL ncrit=9
47 | 1000000 | 0.5 | JavaFoil+Calcfoil stall+Eppler ext transition
48 | 1000000 | 0.5 | XFOIL ncrit=9
49 | 2000000 | 0 | JavaFoil+Calcfoil stall+Eppler ext transition
50 | 2000000 | 0 | XFOIL ncrit=9
51 | 2000000 | 0.1 | JavaFoil+Calcfoil stall+Eppler ext transition
52 | 2000000 | 0.1 | XFOIL ncrit=9
53 | 2000000 | 0.25 | JavaFoil+Calcfoil stall+Eppler ext transition
54 | 2000000 | 0.25 | XFOIL ncrit=9
55 | 2000000 | 0.5 | JavaFoil+Calcfoil stall+Eppler ext transition
56 | 2000000 | 0.5 | XFOIL ncrit=9
57 | 3000000 | 0 | JavaFoil+Calcfoil stall+Eppler ext transition
58 | 3000000 | 0 | XFOIL ncrit=9
59 | 3000000 | 0.1 | JavaFoil+Calcfoil stall+Eppler ext transition
60 | 3000000 | 0.1 | XFOIL ncrit=9
61 | 3000000 | 0.25 | JavaFoil+Calcfoil stall+Eppler ext transition
62 | 3000000 | 0.25 | XFOIL ncrit=9
63 | 3000000 | 0.5 | JavaFoil+Calcfoil stall+Eppler ext transition
64 | 3000000 | 0.5 | XFOIL ncrit=9
65 | 4000000 | 0 | JavaFoil+Calcfoil stall+Eppler ext transition
66 | 4000000 | 0 | XFOIL ncrit=9
67 | 4000000 | 0.1 | JavaFoil+Calcfoil stall+Eppler ext transition
68 | 4000000 | 0.1 | XFOIL ncrit=9
69 | 4000000 | 0.25 | JavaFoil+Calcfoil stall+Eppler ext transition
70 | 4000000 | 0.25 | XFOIL ncrit=9
71 | 4000000 | 0.5 | JavaFoil+Calcfoil stall+Eppler ext transition
72 | 4000000 | 0.5 | XFOIL ncrit=9
73 | 5000000 | 0 | JavaFoil+Calcfoil stall+Eppler ext transition
74 | 5000000 | 0 | XFOIL ncrit=9
75 | 5000000 | 0.1 | JavaFoil+Calcfoil stall+Eppler ext transition
76 | 5000000 | 0.1 | XFOIL ncrit=9
77 | 5000000 | 0.25 | JavaFoil+Calcfoil stall+Eppler ext transition
78 | 5000000 | 0.25 | XFOIL ncrit=9
79 | 5000000 | 0.5 | JavaFoil+Calcfoil stall+Eppler ext transition
80 | 5000000 | 0.5 | XFOIL ncrit=9
81 | 6000000 | 0 | JavaFoil+Calcfoil stall+Eppler ext transition
82 | 6000000 | 0 | XFOIL ncrit=9
83 | 6000000 | 0.1 | JavaFoil+Calcfoil stall+Eppler ext transition
84 | 6000000 | 0.1 | XFOIL ncrit=9
85 | 6000000 | 0.25 | JavaFoil+Calcfoil stall+Eppler ext transition
86 | 6000000 | 0.25 | XFOIL ncrit=9
87 | 6000000 | 0.5 | JavaFoil+Calcfoil stall+Eppler ext transition
88 | 6000000 | 0.5 | XFOIL ncrit=9
89 | 7000000 | 0 | JavaFoil+Calcfoil stall+Eppler ext transition
90 | 7000000 | 0 | XFOIL ncrit=9
91 | 7000000 | 0.1 | JavaFoil+Calcfoil stall+Eppler ext transition
92 | 7000000 | 0.1 | XFOIL ncrit=9
93 | 7000000 | 0.25 | JavaFoil+Calcfoil stall+Eppler ext transition
94 | 7000000 | 0.25 | XFOIL ncrit=9
95 | 7000000 | 0.5 | JavaFoil+Calcfoil stall+Eppler ext transition
96 | 7000000 | 0.5 | XFOIL ncrit=9
97 | 8000000 | 0 | JavaFoil+Calcfoil stall+Eppler ext transition
98 | 8000000 | 0 | XFOIL ncrit=9
99 | 8000000 | 0.1 | JavaFoil+Calcfoil stall+Eppler ext transition
100 | 8000000 | 0.1 | XFOIL ncrit=9
101 | 8000000 | 0.25 | JavaFoil+Calcfoil stall+Eppler ext transition
102 | 8000000 | 0.25 | XFOIL ncrit=9
103 | 8000000 | 0.5 | JavaFoil+Calcfoil stall+Eppler ext transition
104 | 8000000 | 0.5 | XFOIL ncrit=9
105 | 10000000 | 0 | JavaFoil+Calcfoil stall+Eppler ext transition
106 | 10000000 | 0 | XFOIL ncrit=9
107 | 10000000 | 0.1 | JavaFoil+Calcfoil stall+Eppler ext transition
108 | 10000000 | 0.1 | XFOIL ncrit=9
109 | 10000000 | 0.25 | JavaFoil+Calcfoil stall+Eppler ext transition
110 | 10000000 | 0.25 | XFOIL ncrit=9
111 | 10000000 | 0.5 | JavaFoil+Calcfoil stall+Eppler ext transition
112 | 10000000 | 0.5 | XFOIL ncrit=9
113 | 12000000 | 0 | JavaFoil+Calcfoil stall+Eppler ext transition
114 | 12000000 | 0 | XFOIL ncrit=9
115 | 12000000 | 0.1 | JavaFoil+Calcfoil stall+Eppler ext transition
116 | 12000000 | 0.1 | XFOIL ncrit=9
117 | 12000000 | 0.25 | JavaFoil+Calcfoil stall+Eppler ext transition
118 | 12000000 | 0.25 | XFOIL ncrit=9
119 | 12000000 | 0.5 | JavaFoil+Calcfoil stall+Eppler ext transition
120 | 12000000 | 0.5 | XFOIL ncrit=9
121 | 14000000 | 0 | JavaFoil+Calcfoil stall+Eppler ext transition
122 | 14000000 | 0 | XFOIL ncrit=9
123 | 14000000 | 0.1 | JavaFoil+Calcfoil stall+Eppler ext transition
124 | 14000000 | 0.1 | XFOIL ncrit=9
125 | 14000000 | 0.25 | JavaFoil+Calcfoil stall+Eppler ext transition
126 | 14000000 | 0.25 | XFOIL ncrit=9
127 | 14000000 | 0.5 | JavaFoil+Calcfoil stall+Eppler ext transition
128 | 14000000 | 0.5 | XFOIL ncrit=9
129 | 16000000 | 0 | JavaFoil+Calcfoil stall+Eppler ext transition
130 | 16000000 | 0 | XFOIL ncrit=9
131 | 16000000 | 0.1 | JavaFoil+Calcfoil stall+Eppler ext transition
132 | 16000000 | 0.1 | XFOIL ncrit=9
133 | 16000000 | 0.25 | JavaFoil+Calcfoil stall+Eppler ext transition
134 | 16000000 | 0.25 | XFOIL ncrit=9
135 | 16000000 | 0.5 | JavaFoil+Calcfoil stall+Eppler ext transition
136 | 16000000 | 0.5 | XFOIL ncrit=9
137 | 18000000 | 0 | JavaFoil+Calcfoil stall+Eppler ext transition
138 | 18000000 | 0 | XFOIL ncrit=9
139 | 18000000 | 0.1 | JavaFoil+Calcfoil stall+Eppler ext transition
140 | 18000000 | 0.1 | XFOIL ncrit=9
141 | 18000000 | 0.25 | JavaFoil+Calcfoil stall+Eppler ext transition
142 | 18000000 | 0.25 | XFOIL ncrit=9
143 | 18000000 | 0.5 | JavaFoil+Calcfoil stall+Eppler ext transition
144 | 18000000 | 0.5 | XFOIL ncrit=9
145 | 20000000 | 0 | JavaFoil+Calcfoil stall+Eppler ext transition
146 | 20000000 | 0 | XFOIL ncrit=9
147 | 20000000 | 0.1 | JavaFoil+Calcfoil stall+Eppler ext transition
148 | 20000000 | 0.1 | XFOIL ncrit=9
149 | 20000000 | 0.25 | JavaFoil+Calcfoil stall+Eppler ext transition
150 | 20000000 | 0.25 | XFOIL ncrit=9
151 | 20000000 | 0.5 | JavaFoil+Calcfoil stall+Eppler ext transition
152 | 20000000 | 0.5 | XFOIL ncrit=9

## 1. Re 50k Mach 0.00 (1)
BIGFOIL.COM POLAR EXPORT
e636
EPPLER 636 |  |  |  | Cl Max: | 1.21 | at alpha= | 12.5 | deg
JavaFoil+Calcfoil stall+Eppler ext transition |  |  |  | L/D Max: | 20.746 | at alpha= | 7.5 | deg
Re: | 50000 |  |  | Cd Min: | 0.01598 | at alpha= | 0 | deg
Mach: | 0 |  |  | Cl=0 at alpha= | -0.58333 | deg
|  |  |  | @ Cl=0.1, Cd= | 0.01698
|  |  |  | @ Cl=0.4, Cd= | 0.024492
|  |  |  | @ Cl=0.6, Cd= | 0.030507
alpha (deg) | Cl | Cd | Cm | Cl/Cd
-16 | -0.496 | 0.34579 | 0.011 | -1.434
-15.5 | -0.51 | 0.32172 | 0.011 | -1.585
-15 | -0.523 | 0.29146 | 0.011 | -1.796
-14.5 | -0.536 | 0.26423 | 0.011 | -2.03
-14 | -0.549 | 0.25392 | 0.011 | -2.16
-13.5 | -0.56 | 0.22975 | 0.011 | -2.436
-13 | -0.57 | 0.20035 | 0.011 | -2.844
-12.5 | -0.578 | 0.18038 | 0.011 | -3.206
-12 | -0.585 | 0.16801 | 0.011 | -3.482
-11.5 | -0.59 | 0.15251 | 0.011 | -3.868
-11 | -0.592 | 0.14764 | 0.011 | -4.012
-10.5 | -0.592 | 0.12885 | 0.011 | -4.598
-10 | -0.59 | 0.12139 | 0.011 | -4.858
-9.5 | -0.584 | 0.10899 | 0.011 | -5.358
-9 | -0.575 | 0.09808 | 0.01 | -5.864
-8.5 | -0.563 | 0.09108 | 0.011 | -6.181
-8 | -0.547 | 0.08538 | 0.01 | -6.411
-7.5 | -0.528 | 0.07525 | 0.01 | -7.023
-7 | -0.506 | 0.0696 | 0.01 | -7.271
-6.5 | -0.48 | 0.06425 | 0.01 | -7.477
-6 | -0.451 | 0.06017 | 0.01 | -7.501
-5.5 | -0.419 | 0.05555 | 0.01 | -7.551
-5 | -0.385 | 0.05039 | 0.01 | -7.636
-4.5 | -0.348 | 0.04706 | 0.01 | -7.384
-4 | -0.308 | 0.0439 | 0.01 | -7.016
-3.5 | -0.267 | 0.04147 | 0.01 | -6.428
-3 | -0.223 | 0.03967 | 0.01 | -5.631
-2.5 | -0.179 | 0.03758 | 0.01 | -4.759
-2 | -0.133 | 0.03587 | 0.01 | -3.714
-1.5 | -0.087 | 0.03698 | 0.01 | -2.345
-1 | -0.04 | 0.03633 | 0.01 | -1.089
-0.5 | 0.008 | 0.03607 | 0.01 | 0.224
0 | 0.069 | 0.01598 | 0.023 | 4.33
0.5 | 0.127 | 0.01785 | 0.022 | 7.09
1 | 0.181 | 0.01877 | 0.021 | 9.648
1.5 | 0.234 | 0.02001 | 0.021 | 11.704
2 | 0.287 | 0.0213 | 0.02 | 13.456
2.5 | 0.338 | 0.02271 | 0.019 | 14.88
3 | 0.389 | 0.02414 | 0.018 | 16.112
3.5 | 0.439 | 0.02574 | 0.018 | 17.06
4 | 0.49 | 0.02705 | 0.017 | 18.122
4.5 | 0.541 | 0.02856 | 0.016 | 18.939
5 | 0.591 | 0.03019 | 0.016 | 19.577
5.5 | 0.641 | 0.03195 | 0.015 | 20.052
6 | 0.689 | 0.03399 | 0.015 | 20.28
6.5 | 0.738 | 0.03615 | 0.014 | 20.409
7 | 0.787 | 0.03813 | 0.013 | 20.645
7.5 | 0.836 | 0.04029 | 0.013 | 20.746
8 | 0.883 | 0.04277 | 0.012 | 20.654
8.5 | 0.929 | 0.04565 | 0.012 | 20.345
9 | 0.974 | 0.04862 | 0.011 | 20.034
9.5 | 1.019 | 0.05133 | 0.011 | 19.851
10 | 1.058 | 0.05439 | 0.01 | 19.442
10.5 | 1.092 | 0.0578 | 0.01 | 18.899
11 | 1.128 | 0.05995 | 0.009 | 18.82
11.5 | 1.169 | 0.06076 | 0.009 | 19.239
12 | 1.197 | 0.06252 | 0.008 | 19.153
12.5 | 1.21 | 0.06756 | 0.008 | 17.909
13 | 1.114 | 0.10342 | 0.003 | 10.77
13.5 | 1.118 | 0.10897 | 0.002 | 10.259
14 | 1.118 | 0.11871 | 0.002 | 9.421
14.5 | 1.114 | 0.12531 | 0.002 | 8.889
15 | 1.104 | 0.13568 | 0.002 | 8.138
15.5 | 1.09 | 0.14522 | 0.001 | 7.504
16 | 1.071 | 0.15732 | 0.001 | 6.809
16.5 | 1.049 | 0.17314 | 0.001 | 6.057
17 | 1.023 | 0.18582 | 0.001 | 5.505
17.5 | 0.994 | 0.19908 | 0.001 | 4.995

## 2. Re 50k Mach 0.00 (2)
BIGFOIL.COM POLAR EXPORT
e636
EPPLER 636 |  |  |  | Cl Max: | 0.8137 | at alpha= | 19.5 | deg
XFOIL ncrit=9 |  |  |  | L/D Max: | 14.4945 | at alpha= | 1.5 | deg
Re: | 50000 |  |  | Cd Min: | 0.2485 | at alpha= | -20 | deg
Mach: | 0 |  |  | Cl=0 at alpha= | -2.7974 | deg
|  |  |  | @ Cl=0.1, Cd= | 0.025293
|  |  |  | @ Cl=0.4, Cd= | 0.028851
|  |  |  | @ Cl=0.6, Cd= | 0.1276
alpha (deg) | Cl | Cd | Cm | Cl/Cd
-20 | -0.7088 | 0.2485 | 0.0664 | -2.8523
-19.5 | -0.6896 | 0.24161 | 0.0635 | -2.8542
-19 | -0.6729 | 0.23616 | 0.0597 | -2.8493
-18.5 | -0.6616 | 0.23398 | 0.0547 | -2.8276
-18 | -0.6622 | 0.2375 | 0.0485 | -2.7882
-17.5 | -0.624 | 0.21841 | 0.0487 | -2.857
-17 | -0.606 | 0.212 | 0.0458 | -2.8585
-16.5 | -0.5957 | 0.20865 | 0.0412 | -2.855
-16 | -0.6029 | 0.21144 | 0.0349 | -2.8514
-15.5 | -0.5587 | 0.19346 | 0.0359 | -2.8879
-15 | -0.5513 | 0.18995 | 0.0316 | -2.9023
-14.5 | -0.5381 | 0.18279 | 0.0284 | -2.9438
-14 | -0.5156 | 0.17452 | 0.0269 | -2.9544
-13.5 | -0.5213 | 0.17267 | 0.0215 | -3.0191
-13 | -0.4907 | 0.16141 | 0.0212 | -3.0401
-12.5 | -0.4897 | 0.15718 | 0.0171 | -3.1155
-12 | -0.4678 | 0.14809 | 0.016 | -3.1589
-11.5 | -0.4802 | 0.14507 | 0.0108 | -3.3101
-11 | -0.4564 | 0.13601 | 0.0105 | -3.3556
-10.5 | -0.4406 | 0.12827 | 0.0093 | -3.4349
-10 | -0.431 | 0.12133 | 0.0077 | -3.5523
-9.5 | -0.4253 | 0.11478 | 0.0059 | -3.7053
-9 | -0.4302 | 0.10921 | 0.0035 | -3.9392
-8.5 | -0.4075 | 0.10132 | 0.0044 | -4.0219
-8 | -0.3997 | 0.09493 | 0.0046 | -4.2105
-7.5 | -0.4113 | 0.08995 | 0.0048 | -4.5725
-7 | -0.3904 | 0.08394 | 0.0094 | -4.6509
-6.5 | -0.3494 | 0.07867 | 0.0179 | -4.4413
-6 | -0.2446 | 0.07087 | 0.0236 | -3.4514
-5 | -0.2273 | 0.0439 | -0.011 | -5.1777
-4.5 | -0.3515 | 0.04829 | -0.022 | -7.2789
-4 | -0.2534 | 0.03965 | -0.0294 | -6.3909
-3.5 | -0.1823 | 0.0352 | -0.03 | -5.179
-3 | -0.118 | 0.03224 | -0.0294 | -3.66
-2.5 | 0.1732 | 0.02296 | -0.0602 | 7.5436
-2 | 0.2135 | 0.02363 | -0.0577 | 9.0351
-1.5 | 0.2538 | 0.0244 | -0.0554 | 10.4016
-1 | 0.2954 | 0.02539 | -0.054 | 11.6345
-0.5 | 0.3361 | 0.02641 | -0.0519 | 12.7262
0 | 0.377 | 0.02789 | -0.051 | 13.5174
0.5 | 0.4165 | 0.02954 | -0.0498 | 14.0995
1 | 0.454 | 0.03145 | -0.0485 | 14.4356
1.5 | 0.4889 | 0.03373 | -0.0472 | 14.4945
2 | 0.5199 | 0.03639 | -0.0457 | 14.2869
2.5 | 0.5476 | 0.03933 | -0.0439 | 13.9232
3 | 0.5736 | 0.04242 | -0.0418 | 13.5219
3.5 | 0.5606 | 0.04852 | -0.0397 | 11.554
4 | 0.5729 | 0.0527 | -0.037 | 10.871
4.5 | 0.5076 | 0.06027 | -0.0309 | 8.4221
6.5 | 0.4209 | 0.0823 | -0.0235 | 5.1142
7.5 | 0.4675 | 0.09075 | -0.0214 | 5.1515
8.5 | 0.5078 | 0.09979 | -0.0194 | 5.0887
9 | 0.5399 | 0.10535 | -0.0195 | 5.1248
9.5 | 0.5484 | 0.10986 | -0.0183 | 4.9918
10 | 0.5662 | 0.1147 | -0.0177 | 4.9364
11 | 0.5936 | 0.12541 | -0.0171 | 4.7333
11.5 | 0.6095 | 0.13085 | -0.0171 | 4.658
12 | 0.6349 | 0.13771 | -0.0175 | 4.6104
12.5 | 0.6439 | 0.14355 | -0.0179 | 4.4855
13 | 0.6478 | 0.14871 | -0.0184 | 4.3561
13.5 | 0.6581 | 0.15426 | -0.0192 | 4.2662
14 | 0.6703 | 0.16048 | -0.0203 | 4.1768
14.5 | 0.6881 | 0.1671 | -0.0212 | 4.1179
15 | 0.6988 | 0.17339 | -0.0228 | 4.0302
16 | 0.7231 | 0.18622 | -0.0263 | 3.883
16.5 | 0.7352 | 0.19256 | -0.0282 | 3.818
17 | 0.7436 | 0.19858 | -0.0309 | 3.7446
17.5 | 0.7558 | 0.20496 | -0.0333 | 3.6875
18 | 0.7687 | 0.21164 | -0.0358 | 3.6321
18.5 | 0.7841 | 0.2188 | -0.0382 | 3.5836
19 | 0.799 | 0.22577 | -0.0407 | 3.539
19.5 | 0.8137 | 0.23291 | -0.0432 | 3.4936

## 3. Re 50k Mach 0.10 (1)
BIGFOIL.COM POLAR EXPORT
e636
EPPLER 636 |  |  |  | Cl Max: | 1.209 | at alpha= | 12.5 | deg
JavaFoil+Calcfoil stall+Eppler ext transition |  |  |  | L/D Max: | 20.693 | at alpha= | 7.5 | deg
Re: | 50000 |  |  | Cd Min: | 0.01601 | at alpha= | 0 | deg
Mach: | 0.1 |  |  | Cl=0 at alpha= | -0.58333 | deg
|  |  |  | @ Cl=0.1, Cd= | 0.017057
|  |  |  | @ Cl=0.4, Cd= | 0.024724
|  |  |  | @ Cl=0.6, Cd= | 0.030722
alpha (deg) | Cl | Cd | Cm | Cl/Cd
-15.5 | -0.464 | 0.34692 | 0.011 | -1.338
-15 | -0.48 | 0.31404 | 0.011 | -1.529
-14.5 | -0.496 | 0.29754 | 0.011 | -1.666
-14 | -0.511 | 0.272 | 0.011 | -1.878
-13.5 | -0.525 | 0.25255 | 0.011 | -2.079
-13 | -0.538 | 0.20982 | 0.011 | -2.564
-12.5 | -0.55 | 0.19043 | 0.011 | -2.886
-12 | -0.559 | 0.18057 | 0.011 | -3.098
-11.5 | -0.567 | 0.16195 | 0.011 | -3.502
-11 | -0.573 | 0.15696 | 0.011 | -3.648
-10.5 | -0.576 | 0.13488 | 0.011 | -4.267
-10 | -0.576 | 0.1216 | 0.011 | -4.733
-9.5 | -0.572 | 0.11459 | 0.011 | -4.995
-9 | -0.566 | 0.1027 | 0.011 | -5.509
-8.5 | -0.556 | 0.09179 | 0.01 | -6.054
-8 | -0.542 | 0.08775 | 0.01 | -6.176
-7.5 | -0.525 | 0.07734 | 0.01 | -6.783
-7 | -0.504 | 0.07123 | 0.01 | -7.07
-6.5 | -0.479 | 0.06579 | 0.01 | -7.28
-6 | -0.451 | 0.06148 | 0.01 | -7.332
-5.5 | -0.419 | 0.05635 | 0.01 | -7.445
-5 | -0.385 | 0.05081 | 0.01 | -7.583
-4.5 | -0.348 | 0.04718 | 0.01 | -7.382
-4 | -0.309 | 0.04422 | 0.01 | -6.985
-3.5 | -0.267 | 0.04145 | 0.01 | -6.454
-3 | -0.224 | 0.03982 | 0.01 | -5.631
-2.5 | -0.18 | 0.03776 | 0.01 | -4.757
-2 | -0.134 | 0.0359 | 0.01 | -3.728
-1.5 | -0.087 | 0.03708 | 0.01 | -2.35
-1 | -0.04 | 0.03638 | 0.01 | -1.093
-0.5 | 0.008 | 0.03611 | 0.01 | 0.224
0 | 0.07 | 0.01601 | 0.023 | 4.343
0.5 | 0.127 | 0.018 | 0.022 | 7.034
1 | 0.181 | 0.01898 | 0.021 | 9.558
1.5 | 0.235 | 0.02022 | 0.021 | 11.61
2 | 0.288 | 0.02144 | 0.02 | 13.418
2.5 | 0.339 | 0.02285 | 0.019 | 14.853
3 | 0.39 | 0.0244 | 0.018 | 15.992
3.5 | 0.44 | 0.02602 | 0.018 | 16.931
4 | 0.492 | 0.02722 | 0.017 | 18.089
4.5 | 0.543 | 0.02873 | 0.016 | 18.902
5 | 0.593 | 0.03047 | 0.016 | 19.465
5.5 | 0.643 | 0.03227 | 0.015 | 19.926
6 | 0.693 | 0.03419 | 0.015 | 20.254
6.5 | 0.741 | 0.03635 | 0.014 | 20.387
7 | 0.791 | 0.03838 | 0.013 | 20.598
7.5 | 0.839 | 0.04057 | 0.013 | 20.693
8 | 0.886 | 0.04322 | 0.012 | 20.512
8.5 | 0.933 | 0.04597 | 0.012 | 20.291
9 | 0.978 | 0.04895 | 0.011 | 19.981
9.5 | 1.023 | 0.05178 | 0.011 | 19.755
10 | 1.062 | 0.05478 | 0.01 | 19.383
10.5 | 1.096 | 0.05832 | 0.01 | 18.793
11 | 1.144 | 0.05776 | 0.009 | 19.798
11.5 | 1.173 | 0.06121 | 0.009 | 19.162
12 | 1.198 | 0.06346 | 0.008 | 18.873
12.5 | 1.209 | 0.06873 | 0.008 | 17.585
13 | 1.111 | 0.10388 | 0.003 | 10.696
13.5 | 1.114 | 0.11034 | 0.002 | 10.094
14 | 1.111 | 0.12047 | 0.002 | 9.226
14.5 | 1.104 | 0.12818 | 0.002 | 8.611
15 | 1.091 | 0.13787 | 0.002 | 7.91
15.5 | 1.072 | 0.14741 | 0.001 | 7.275
16 | 1.05 | 0.16045 | 0.001 | 6.542
16.5 | 1.023 | 0.17661 | 0.001 | 5.791
17 | 0.992 | 0.19077 | 0.001 | 5.202
17.5 | 0.959 | 0.20919 | 0.001 | 4.585

## 4. Re 50k Mach 0.10 (2)
BIGFOIL.COM POLAR EXPORT
e636
EPPLER 636 |  |  |  | Cl Max: | 0.5735 | at alpha= | 3 | deg
XFOIL ncrit=9 |  |  |  | L/D Max: | 14.3779 | at alpha= | 1.5 | deg
Re: | 50000 |  |  | Cd Min: | 0.24892 | at alpha= | -20 | deg
Mach: | 0.1 |  |  | Cl=0 at alpha= | -2.7979 | deg
|  |  |  | @ Cl=0.1, Cd= | 0.02546
|  |  |  | @ Cl=0.4, Cd= | 0.029036
|  |  |  | @ Cl=0.6, Cd= | 0.06064
alpha (deg) | Cl | Cd | Cm | Cl/Cd
-20 | -0.7105 | 0.24892 | 0.0671 | -2.8543
-19.5 | -0.6917 | 0.24231 | 0.064 | -2.8546
-19 | -0.675 | 0.23699 | 0.0601 | -2.8482
-18.5 | -0.6647 | 0.23556 | 0.0548 | -2.8218
-18 | -0.6661 | 0.23948 | 0.0486 | -2.7814
-17.5 | -0.6249 | 0.21882 | 0.0492 | -2.8558
-17 | -0.6073 | 0.21261 | 0.0461 | -2.8564
-16.5 | -0.5984 | 0.20998 | 0.0412 | -2.8498
-16 | -0.5878 | 0.2048 | 0.0371 | -2.8701
-15.5 | -0.5592 | 0.19395 | 0.0362 | -2.8832
-15 | -0.554 | 0.19124 | 0.0315 | -2.8969
-14.5 | -0.5349 | 0.18233 | 0.0291 | -2.9337
-14 | -0.5158 | 0.17504 | 0.027 | -2.9468
-13.5 | -0.5245 | 0.17397 | 0.0213 | -3.0149
-13 | -0.4896 | 0.16176 | 0.0215 | -3.0267
-12.5 | -0.4925 | 0.15832 | 0.0168 | -3.1108
-12 | -0.4662 | 0.14843 | 0.0163 | -3.1409
-11.5 | -0.4834 | 0.1462 | 0.0104 | -3.3064
-11 | -0.4593 | 0.13701 | 0.0101 | -3.3523
-10.5 | -0.4421 | 0.12903 | 0.0091 | -3.4263
-10 | -0.4317 | 0.12198 | 0.0075 | -3.5391
-9.5 | -0.4277 | 0.11559 | 0.0056 | -3.7001
-9 | -0.435 | 0.11018 | 0.003 | -3.9481
-8.5 | -0.4058 | 0.1018 | 0.0045 | -3.9862
-8 | -0.3989 | 0.09547 | 0.0047 | -4.1783
-7.5 | -0.3888 | 0.08917 | 0.0061 | -4.3602
-7 | -0.3956 | 0.08468 | 0.0092 | -4.6717
-6.5 | -0.323 | 0.07777 | 0.0177 | -4.1533
-6 | -0.2502 | 0.07173 | 0.0243 | -3.4881
-5 | -0.248 | 0.0608 | 0.0209 | -4.0789
-4.5 | -0.341 | 0.04775 | -0.0248 | -7.1414
-4 | -0.2519 | 0.03988 | -0.0301 | -6.3164
-3.5 | -0.1807 | 0.03538 | -0.0306 | -5.1074
-3 | -0.118 | 0.03245 | -0.0297 | -3.6364
-2.5 | 0.1739 | 0.02309 | -0.0605 | 7.5314
-2 | 0.2147 | 0.02378 | -0.058 | 9.0286
-1.5 | 0.2558 | 0.02459 | -0.0561 | 10.4026
-1 | 0.2969 | 0.02553 | -0.0542 | 11.6295
-0.5 | 0.3381 | 0.02668 | -0.0525 | 12.6724
0 | 0.3789 | 0.02815 | -0.0515 | 13.46
0.5 | 0.4182 | 0.0298 | -0.0501 | 14.0336
1 | 0.4557 | 0.03173 | -0.0488 | 14.3618
1.5 | 0.49 | 0.03408 | -0.0475 | 14.3779
2 | 0.5198 | 0.03689 | -0.046 | 14.0905
2.5 | 0.5444 | 0.04011 | -0.0442 | 13.5727
3 | 0.5735 | 0.04292 | -0.0418 | 13.3621
3.5 | 0.5572 | 0.04915 | -0.0395 | 11.3367
4 | 0.5637 | 0.05367 | -0.0367 | 10.5031
4.5 | 0.5082 | 0.06064 | -0.0308 | 8.3806

## 5. Re 50k Mach 0.25 (1)
BIGFOIL.COM POLAR EXPORT
e636
EPPLER 636 |  |  |  | Cl Max: | 1.192 | at alpha= | 12 | deg
JavaFoil+Calcfoil stall+Eppler ext transition |  |  |  | L/D Max: | 20.305 | at alpha= | 7 | deg
Re: | 50000 |  |  | Cd Min: | 0.01633 | at alpha= | 0 | deg
Mach: | 0.25 |  |  | Cl=0 at alpha= | -0.58163 | deg
|  |  |  | @ Cl=0.1, Cd= | 0.017576
|  |  |  | @ Cl=0.4, Cd= | 0.025495
|  |  |  | @ Cl=0.6, Cd= | 0.031366
alpha (deg) | Cl | Cd | Cm | Cl/Cd
-13 | -0.227 | 0.46431 | 0.012 | -0.49
-12.5 | -0.277 | 0.37277 | 0.012 | -0.744
-12 | -0.321 | 0.29847 | 0.012 | -1.076
-11.5 | -0.36 | 0.27983 | 0.012 | -1.287
-11 | -0.395 | 0.41321 | 0.013 | -0.956
-10.5 | -0.425 | 0.19078 | 0.012 | -2.227
-10 | -0.45 | 0.16334 | 0.011 | -2.755
-9.5 | -0.47 | 0.14629 | 0.011 | -3.211
-9 | -0.484 | 0.12385 | 0.011 | -3.907
-8.5 | -0.492 | 0.11196 | 0.011 | -4.396
-8 | -0.494 | 0.10263 | 0.011 | -4.815
-7.5 | -0.49 | 0.08631 | 0.011 | -5.68
-7 | -0.48 | 0.07764 | 0.011 | -6.184
-6.5 | -0.464 | 0.07089 | 0.01 | -6.55
-6 | -0.443 | 0.06422 | 0.01 | -6.899
-5.5 | -0.417 | 0.05836 | 0.01 | -7.142
-5 | -0.386 | 0.0529 | 0.01 | -7.298
-4.5 | -0.351 | 0.04904 | 0.01 | -7.165
-4 | -0.313 | 0.04525 | 0.01 | -6.923
-3.5 | -0.272 | 0.04233 | 0.01 | -6.433
-3 | -0.229 | 0.04 | 0.01 | -5.724
-2.5 | -0.184 | 0.03755 | 0.01 | -4.894
-2 | -0.137 | 0.03884 | 0.01 | -3.531
-1.5 | -0.089 | 0.03741 | 0.01 | -2.39
-1 | -0.041 | 0.03666 | 0.01 | -1.113
-0.5 | 0.008 | 0.03637 | 0.01 | 0.229
0 | 0.071 | 0.01633 | 0.024 | 4.318
0.5 | 0.128 | 0.01878 | 0.023 | 6.826
1 | 0.184 | 0.01993 | 0.022 | 9.238
1.5 | 0.239 | 0.02119 | 0.021 | 11.274
2 | 0.293 | 0.02248 | 0.02 | 13.028
2.5 | 0.346 | 0.024 | 0.019 | 14.399
3 | 0.398 | 0.02544 | 0.019 | 15.654
3.5 | 0.451 | 0.02689 | 0.018 | 16.763
4 | 0.503 | 0.0283 | 0.017 | 17.786
4.5 | 0.555 | 0.02986 | 0.017 | 18.602
5 | 0.607 | 0.0316 | 0.016 | 19.209
5.5 | 0.658 | 0.03348 | 0.016 | 19.651
6 | 0.708 | 0.03559 | 0.015 | 19.9
6.5 | 0.759 | 0.03778 | 0.014 | 20.075
7 | 0.809 | 0.03986 | 0.014 | 20.305
7.5 | 0.858 | 0.04241 | 0.013 | 20.24
8 | 0.907 | 0.04507 | 0.013 | 20.117
8.5 | 0.954 | 0.04798 | 0.012 | 19.882
9 | 1 | 0.05107 | 0.011 | 19.586
9.5 | 1.045 | 0.05403 | 0.011 | 19.348
10 | 1.082 | 0.05759 | 0.01 | 18.789
10.5 | 1.116 | 0.06088 | 0.01 | 18.324
11 | 1.157 | 0.06155 | 0.01 | 18.8
11.5 | 1.179 | 0.06596 | 0.009 | 17.875
12 | 1.192 | 0.06925 | 0.008 | 17.214
12.5 | 1.187 | 0.07625 | 0.008 | 15.563
13 | 1.086 | 0.10974 | 0.003 | 9.896
13.5 | 1.072 | 0.11992 | 0.002 | 8.937
14 | 1.048 | 0.13274 | 0.002 | 7.893
14.5 | 1.014 | 0.14414 | 0.002 | 7.036
15 | 0.971 | 0.1572 | 0.002 | 6.178
15.5 | 0.919 | 0.17489 | 0.001 | 5.257
16 | 0.859 | 0.19631 | 0.001 | 4.377
16.5 | 0.792 | 0.22475 | 0.001 | 3.525
17 | 0.719 | 0.26549 | 0.001 | 2.707

## 6. Re 50k Mach 0.25 (2)
BIGFOIL.COM POLAR EXPORT
e636
EPPLER 636 |  |  |  | Cl Max: | 0.8404 | at alpha= | 20 | deg
XFOIL ncrit=9 |  |  |  | L/D Max: | 13.8588 | at alpha= | 1 | deg
Re: | 50000 |  |  | Cd Min: | 0.25248 | at alpha= | -20 | deg
Mach: | 0.25 |  |  | Cl=0 at alpha= | -2.4005 | deg
|  |  |  | @ Cl=0.1, Cd= | 0.027599
|  |  |  | @ Cl=0.4, Cd= | 0.029832
|  |  |  | @ Cl=0.6, Cd= | 0.12993
alpha (deg) | Cl | Cd | Cm | Cl/Cd
-20 | -0.7222 | 0.25248 | 0.0706 | -2.8604
-19.5 | -0.7039 | 0.24661 | 0.0668 | -2.8543
-19 | -0.6888 | 0.243 | 0.0619 | -2.8346
-18.5 | -0.6843 | 0.24573 | 0.0556 | -2.7848
-18 | -0.6522 | 0.22902 | 0.0546 | -2.8478
-17.5 | -0.6318 | 0.2218 | 0.0517 | -2.8485
-17 | -0.6166 | 0.21694 | 0.0475 | -2.8423
-16.5 | -0.616 | 0.21868 | 0.0413 | -2.8169
-16 | -0.5807 | 0.20311 | 0.0409 | -2.859
-15.5 | -0.565 | 0.19749 | 0.0374 | -2.8609
-15 | -0.5716 | 0.19929 | 0.0311 | -2.8682
-14.5 | -0.531 | 0.18356 | 0.0313 | -2.8928
-14 | -0.5232 | 0.1795 | 0.0272 | -2.9148
-13.5 | -0.5057 | 0.17129 | 0.0245 | -2.9523
-13 | -0.4899 | 0.16466 | 0.022 | -2.9752
-12.5 | -0.4837 | 0.15883 | 0.0183 | -3.0454
-12 | -0.4675 | 0.15174 | 0.0163 | -3.0809
-11.5 | -0.4494 | 0.14367 | 0.0147 | -3.128
-11 | -0.4404 | 0.13704 | 0.0122 | -3.2137
-10.5 | -0.4396 | 0.13133 | 0.009 | -3.3473
-10 | -0.4315 | 0.1246 | 0.0071 | -3.4631
-9.5 | -0.4108 | 0.11661 | 0.0067 | -3.5229
-9 | -0.4014 | 0.11021 | 0.0056 | -3.6421
-8.5 | -0.3913 | 0.10339 | 0.0051 | -3.7847
-8 | -0.3793 | 0.09691 | 0.0056 | -3.9139
-7.5 | -0.3648 | 0.09068 | 0.0073 | -4.0229
-7 | -0.3614 | 0.08596 | 0.0111 | -4.2043
-6.5 | -0.2967 | 0.07851 | 0.0174 | -3.7791
-6 | -0.2236 | 0.07188 | 0.0216 | -3.1107
-5 | -0.2509 | 0.06349 | 0.018 | -3.9518
-4.5 | -0.309 | 0.0473 | -0.0323 | -6.5328
-4 | -0.2408 | 0.04172 | -0.0334 | -5.7718
-3.5 | -0.18 | 0.03674 | -0.0327 | -4.8993
-3 | -0.1249 | 0.03394 | -0.0305 | -3.68
-2.5 | -0.055 | 0.03143 | -0.0303 | -1.7499
-2 | 0.2213 | 0.0246 | -0.0597 | 8.9959
-1.5 | 0.2637 | 0.02545 | -0.0576 | 10.3615
-1 | 0.306 | 0.02656 | -0.0562 | 11.5211
-0.5 | 0.3477 | 0.02776 | -0.0543 | 12.5252
0 | 0.3885 | 0.02925 | -0.0527 | 13.2821
0.5 | 0.4272 | 0.03121 | -0.0516 | 13.6879
1 | 0.4633 | 0.03343 | -0.0503 | 13.8588
1.5 | 0.4967 | 0.03587 | -0.0485 | 13.8472
2 | 0.5264 | 0.03867 | -0.0466 | 13.6126
2.5 | 0.5383 | 0.04293 | -0.0448 | 12.539
3 | 0.5345 | 0.04801 | -0.042 | 11.1331
3.5 | 0.5589 | 0.05131 | -0.0391 | 10.8926
4 | 0.52 | 0.05789 | -0.0345 | 8.9826
4.5 | 0.5032 | 0.06305 | -0.0301 | 7.981
6.5 | 0.431 | 0.08535 | -0.0242 | 5.0498
7 | 0.4416 | 0.08866 | -0.0216 | 4.9808
7.5 | 0.4781 | 0.0941 | -0.0218 | 5.0808
8 | 0.4852 | 0.09762 | -0.0195 | 4.9703
9 | 0.5282 | 0.10763 | -0.0183 | 4.9076
9.5 | 0.5456 | 0.11236 | -0.0175 | 4.8558
10.5 | 0.5761 | 0.12293 | -0.0168 | 4.6864
11 | 0.5933 | 0.12843 | -0.0167 | 4.6196
11.5 | 0.6286 | 0.13632 | -0.0173 | 4.6112
12 | 0.6301 | 0.14114 | -0.0174 | 4.4644
12.5 | 0.6334 | 0.1457 | -0.0176 | 4.3473
13 | 0.6467 | 0.15175 | -0.0185 | 4.2616
13.5 | 0.6656 | 0.15829 | -0.0193 | 4.2049
14 | 0.6812 | 0.16498 | -0.0204 | 4.129
14.5 | 0.7023 | 0.17277 | -0.0216 | 4.0649
15 | 0.7201 | 0.18048 | -0.023 | 3.9899
15.5 | 0.7303 | 0.18657 | -0.0248 | 3.9143
16 | 0.743 | 0.19315 | -0.0266 | 3.8468
16.5 | 0.7466 | 0.19752 | -0.0293 | 3.7799
17 | 0.7554 | 0.20326 | -0.0321 | 3.7164
17.5 | 0.767 | 0.20962 | -0.0349 | 3.659
18 | 0.7805 | 0.2163 | -0.0376 | 3.6084
18.5 | 0.7963 | 0.22369 | -0.0403 | 3.5598
19 | 0.8114 | 0.23067 | -0.0431 | 3.5176
19.5 | 0.8262 | 0.23773 | -0.046 | 3.4754
20 | 0.8404 | 0.24454 | -0.0491 | 3.4367

## 7. Re 50k Mach 0.50 (1)
BIGFOIL.COM POLAR EXPORT
e636
EPPLER 636 |  |  |  | Cl Max: | 1.154 | at alpha= | 10 | deg
JavaFoil+Calcfoil stall+Eppler ext transition |  |  |  | L/D Max: | 18.944 | at alpha= | 6.5 | deg
Re: | 50000 |  |  | Cd Min: | 0.01947 | at alpha= | 0 | deg
Mach: | 0.5 |  |  | Cl=0 at alpha= | -0.58333 | deg
|  |  |  | @ Cl=0.1, Cd= | 0.020724
|  |  |  | @ Cl=0.4, Cd= | 0.028707
|  |  |  | @ Cl=0.6, Cd= | 0.034386
alpha (deg) | Cl | Cd | Cm | Cl/Cd
-20 | -1.044 | 0.42731 | 0.02 | -2.443
-19.5 | -1.019 | 0.40861 | 0.02 | -2.493
-19 | -0.993 | 0.3926 | 0.02 | -2.529
-18.5 | -0.967 | 0.40072 | 0.02 | -2.413
-18 | -0.941 | 0.38889 | 0.02 | -2.42
-17.5 | -0.912 | 0.3635 | 0.018 | -2.508
-17 | -0.885 | 0.34677 | 0.018 | -2.552
-16.5 | -0.859 | 0.34991 | 0.018 | -2.454
-16 | -0.833 | 0.35798 | 0.018 | -2.326
-15.5 | -0.806 | 0.34452 | 0.018 | -2.341
-15 | -0.78 | 0.34307 | 0.018 | -2.274
-14.5 | -0.754 | 0.33736 | 0.018 | -2.234
-14 | -0.727 | 0.32684 | 0.018 | -2.226
-13.5 | -0.701 | 0.3289 | 0.018 | -2.131
-13 | -0.674 | 0.29424 | 0.017 | -2.292
-12.5 | -0.646 | 0.24738 | 0.016 | -2.612
-12 | -0.619 | 0.2541 | 0.015 | -2.436
-11.5 | -0.592 | 0.24187 | 0.015 | -2.449
-11 | -0.566 | 0.23853 | 0.015 | -2.371
-10.5 | -0.539 | 0.23247 | 0.015 | -2.318
-10 | -0.512 | 0.22948 | 0.015 | -2.231
-9.5 | -0.485 | 0.22567 | 0.015 | -2.15
-9 | -0.458 | 0.22531 | 0.015 | -2.033
-8.5 | -0.431 | 0.2272 | 0.014 | -1.898
-8 | -0.403 | 0.19356 | 0.012 | -2.084
-7.5 | -0.376 | 0.19102 | 0.012 | -1.97
-7 | -0.349 | 0.18177 | 0.012 | -1.922
-6.5 | -0.322 | 0.17672 | 0.012 | -1.823
-6 | -0.295 | 0.13682 | 0.012 | -2.158
-5.5 | -0.268 | 0.26238 | 0.013 | -1.023
-5 | -0.241 | 0.13376 | 0.012 | -1.801
-4.5 | -0.214 | 0.13061 | 0.011 | -1.636
-4 | -0.263 | 0.07812 | 0.011 | -3.368
-3.5 | -0.271 | 0.05738 | 0.011 | -4.722
-3 | -0.241 | 0.05028 | 0.01 | -4.785
-2.5 | -0.198 | 0.04408 | 0.011 | -4.502
-2 | -0.15 | 0.04155 | 0.011 | -3.617
-1.5 | -0.099 | 0.0393 | 0.011 | -2.514
-1 | -0.045 | 0.03788 | 0.01 | -1.197
-0.5 | 0.009 | 0.03723 | 0.01 | 0.249
0 | 0.075 | 0.01947 | 0.025 | 3.844
0.5 | 0.137 | 0.02258 | 0.024 | 6.083
1 | 0.199 | 0.02385 | 0.023 | 8.328
1.5 | 0.259 | 0.0252 | 0.022 | 10.271
2 | 0.318 | 0.0266 | 0.021 | 11.967
2.5 | 0.377 | 0.0282 | 0.021 | 13.368
3 | 0.436 | 0.0295 | 0.02 | 14.791
3.5 | 0.495 | 0.03103 | 0.019 | 15.945
4 | 0.553 | 0.03272 | 0.019 | 16.896
4.5 | 0.61 | 0.03474 | 0.018 | 17.552
5 | 0.667 | 0.03684 | 0.017 | 18.093
5.5 | 0.723 | 0.03914 | 0.017 | 18.47
6 | 0.78 | 0.04152 | 0.016 | 18.774
6.5 | 0.835 | 0.04409 | 0.016 | 18.944
7 | 0.889 | 0.0472 | 0.015 | 18.84
7.5 | 0.942 | 0.05054 | 0.014 | 18.642
8 | 0.993 | 0.0543 | 0.014 | 18.29
8.5 | 1.043 | 0.05821 | 0.013 | 17.914
9 | 1.089 | 0.0628 | 0.013 | 17.339
9.5 | 1.13 | 0.0677 | 0.012 | 16.686
10 | 1.154 | 0.07172 | 0.012 | 16.094
10.5 | 1.134 | 0.07875 | 0.011 | 14.402
11 | 0.924 | 0.10798 | 0.003 | 8.562
11.5 | 0.654 | 0.17119 | 0.003 | 3.818
12 | 0.681 | 0.21079 | 0.004 | 3.229
12.5 | 0.707 | 0.21843 | 0.004 | 3.237
13 | 0.735 | 0.25517 | 0.004 | 2.88
13.5 | 0.761 | 0.27117 | 0.004 | 2.808
14 | 0.79 | 0.3012 | 0.004 | 2.622
14.5 | 0.816 | 0.32466 | 0.003 | 2.513
15 | 0.845 | 0.33948 | 0.003 | 2.488

## 8. Re 50k Mach 0.50 (2)
BIGFOIL.COM POLAR EXPORT
e636
EPPLER 636 |  |  |  | Cl Max: | 0.913 | at alpha= | 20 | deg
XFOIL ncrit=9 |  |  |  | L/D Max: | 11.2266 | at alpha= | 0 | deg
Re: | 50000 |  |  | Cd Min: | 0.28721 | at alpha= | -20 | deg
Mach: | 0.5 |  |  | Cl=0 at alpha= | -1.9655 | deg
|  |  |  | @ Cl=0.1, Cd= | 0.033617
|  |  |  | @ Cl=0.4, Cd= | 0.035693
|  |  |  | @ Cl=0.6, Cd= | 0.14125
alpha (deg) | Cl | Cd | Cm | Cl/Cd
-20 | -0.7985 | 0.28721 | 0.0816 | -2.7802
-19.5 | -0.769 | 0.27095 | 0.0786 | -2.8382
-19 | -0.7435 | 0.26102 | 0.075 | -2.8484
-18.5 | -0.7212 | 0.25396 | 0.0704 | -2.8398
-18 | -0.7053 | 0.25175 | 0.0642 | -2.8016
-17.5 | -0.6828 | 0.24308 | 0.0598 | -2.809
-17 | -0.6538 | 0.23137 | 0.0571 | -2.8258
-16.5 | -0.635 | 0.22619 | 0.0522 | -2.8074
-16 | -0.618 | 0.22071 | 0.0471 | -2.8001
-15.5 | -0.5881 | 0.20944 | 0.0447 | -2.808
-15 | -0.5765 | 0.20664 | 0.0392 | -2.7899
-14.5 | -0.5476 | 0.19523 | 0.0366 | -2.8049
-14 | -0.5284 | 0.18877 | 0.0328 | -2.7992
-13.5 | -0.51 | 0.1814 | 0.0289 | -2.8115
-13 | -0.49 | 0.17434 | 0.0257 | -2.8106
-12.5 | -0.468 | 0.16599 | 0.0228 | -2.8194
-12 | -0.4634 | 0.16179 | 0.0185 | -2.8642
-11.5 | -0.451 | 0.15562 | 0.0155 | -2.8981
-11 | -0.428 | 0.14687 | 0.0134 | -2.9141
-10.5 | -0.4117 | 0.13941 | 0.0111 | -2.9532
-10 | -0.4058 | 0.13352 | 0.0084 | -3.0392
-9.5 | -0.3697 | 0.12308 | 0.0079 | -3.0037
-9 | -0.3735 | 0.11865 | 0.0056 | -3.1479
-8.5 | -0.359 | 0.11169 | 0.0049 | -3.2143
-8 | -0.3361 | 0.10423 | 0.0057 | -3.2246
-7.5 | -0.3025 | 0.09653 | 0.0072 | -3.1337
-7 | -0.2607 | 0.08887 | 0.0085 | -2.9335
-5.5 | -0.2397 | 0.06698 | -0.028 | -3.5787
-5 | -0.2613 | 0.05702 | -0.0492 | -4.5826
-4.5 | -0.2438 | 0.05148 | -0.0487 | -4.7358
-4 | -0.2203 | 0.04747 | -0.0445 | -4.6408
-3.5 | -0.1839 | 0.04343 | -0.0405 | -4.2344
-3 | -0.1445 | 0.04047 | -0.0363 | -3.5705
-2.5 | -0.0933 | 0.03802 | -0.0333 | -2.454
-2 | -0.022 | 0.03601 | -0.0327 | -0.61094
-1.5 | 0.2971 | 0.02975 | -0.0665 | 9.9866
-1 | 0.3389 | 0.0316 | -0.0653 | 10.7247
-0.5 | 0.3765 | 0.03378 | -0.0636 | 11.1456
0 | 0.4082 | 0.03636 | -0.0614 | 11.2266
0.5 | 0.4334 | 0.03936 | -0.0587 | 11.0112
1 | 0.4562 | 0.04246 | -0.0553 | 10.7442
1.5 | 0.4561 | 0.04667 | -0.0513 | 9.7729
2 | 0.4453 | 0.05112 | -0.0462 | 8.7109
2.5 | 0.4418 | 0.05522 | -0.0413 | 8.0007
3 | 0.4315 | 0.05929 | -0.0355 | 7.2778
3.5 | 0.4183 | 0.06367 | -0.0307 | 6.5698
4 | 0.4083 | 0.06823 | -0.0273 | 5.9842
6 | 0.3903 | 0.08769 | -0.0224 | 4.4509
6.5 | 0.4141 | 0.09227 | -0.0211 | 4.4879
7 | 0.4375 | 0.09663 | -0.0197 | 4.5276
7.5 | 0.4685 | 0.10236 | -0.0194 | 4.577
8 | 0.4783 | 0.10608 | -0.0175 | 4.5089
8.5 | 0.5177 | 0.11295 | -0.0179 | 4.5834
9 | 0.5229 | 0.1169 | -0.0164 | 4.4731
9.5 | 0.5423 | 0.12205 | -0.0159 | 4.4433
10 | 0.5755 | 0.12948 | -0.0164 | 4.4447
10.5 | 0.5808 | 0.13395 | -0.0159 | 4.3359
11 | 0.593 | 0.13908 | -0.016 | 4.2637
11.5 | 0.6132 | 0.14534 | -0.0165 | 4.2191
12 | 0.6451 | 0.1538 | -0.0174 | 4.1944
12.5 | 0.6624 | 0.16062 | -0.0184 | 4.124
13 | 0.669 | 0.1655 | -0.0196 | 4.0423
13.5 | 0.6864 | 0.17246 | -0.0211 | 3.9801
14 | 0.698 | 0.17812 | -0.0229 | 3.9187
14.5 | 0.7183 | 0.18592 | -0.0249 | 3.8635
15 | 0.7327 | 0.19224 | -0.0271 | 3.8114
15.5 | 0.7565 | 0.20124 | -0.0293 | 3.7592
16 | 0.7734 | 0.20835 | -0.0318 | 3.712
16.5 | 0.7902 | 0.21534 | -0.0347 | 3.6695
17 | 0.8057 | 0.22206 | -0.0378 | 3.6283
17.5 | 0.818 | 0.22852 | -0.0417 | 3.5796
18 | 0.8361 | 0.23628 | -0.0451 | 3.5386
18.5 | 0.8554 | 0.24492 | -0.0485 | 3.4926
19 | 0.8752 | 0.25373 | -0.052 | 3.4493
19.5 | 0.8936 | 0.26202 | -0.0557 | 3.4104
20 | 0.913 | 0.2707 | -0.0594 | 3.3727

## 9. Re 100k Mach 0.00 (1)
BIGFOIL.COM POLAR EXPORT
e636
EPPLER 636 |  |  |  | Cl Max: | 1.228 | at alpha= | 13.5 | deg
JavaFoil+Calcfoil stall+Eppler ext transition |  |  |  | L/D Max: | 33.237 | at alpha= | 5.5 | deg
Re: | 100000 |  |  | Cd Min: | 0.01078 | at alpha= | 0.5 | deg
Mach: | 0 |  |  | Cl=0 at alpha= | -0.6 | deg
|  |  |  | @ Cl=0.1, Cd= | 0.010967
|  |  |  | @ Cl=0.4, Cd= | 0.014412
|  |  |  | @ Cl=0.6, Cd= | 0.018173
alpha (deg) | Cl | Cd | Cm | Cl/Cd
-16 | -0.496 | 0.27332 | 0.011 | -1.815
-15.5 | -0.51 | 0.25104 | 0.011 | -2.031
-15 | -0.523 | 0.23114 | 0.011 | -2.265
-14.5 | -0.536 | 0.22068 | 0.011 | -2.431
-14 | -0.549 | 0.20557 | 0.011 | -2.669
-13.5 | -0.56 | 0.18864 | 0.011 | -2.967
-13 | -0.57 | 0.16224 | 0.011 | -3.512
-12.5 | -0.578 | 0.15338 | 0.011 | -3.771
-12 | -0.585 | 0.1369 | 0.011 | -4.274
-11.5 | -0.59 | 0.13026 | 0.011 | -4.529
-11 | -0.592 | 0.12577 | 0.011 | -4.71
-10.5 | -0.592 | 0.10824 | 0.011 | -5.473
-10 | -0.59 | 0.09909 | 0.011 | -5.951
-9.5 | -0.584 | 0.09309 | 0.011 | -6.274
-9 | -0.575 | 0.08475 | 0.011 | -6.786
-8.5 | -0.563 | 0.07862 | 0.011 | -7.161
-8 | -0.547 | 0.07374 | 0.01 | -7.423
-7.5 | -0.528 | 0.06629 | 0.01 | -7.972
-7 | -0.506 | 0.0614 | 0.01 | -8.242
-6.5 | -0.48 | 0.05678 | 0.01 | -8.461
-6 | -0.451 | 0.05343 | 0.01 | -8.448
-5.5 | -0.419 | 0.04953 | 0.01 | -8.469
-5 | -0.385 | 0.04532 | 0.01 | -8.491
-4.5 | -0.348 | 0.04268 | 0.01 | -8.144
-4 | -0.308 | 0.04014 | 0.01 | -7.674
-3.5 | -0.267 | 0.03805 | 0.01 | -7.006
-3 | -0.223 | 0.03655 | 0.01 | -6.111
-2.5 | -0.179 | 0.03487 | 0.01 | -5.13
-2 | -0.133 | 0.03374 | 0.01 | -3.949
-1.5 | -0.087 | 0.03259 | 0.01 | -2.662
-1 | -0.04 | 0.03188 | 0.01 | -1.242
-0.5 | 0.01 | 0.01119 | 0.024 | 0.896
0 | 0.07 | 0.01116 | 0.023 | 6.238
0.5 | 0.129 | 0.01078 | 0.023 | 11.988
1 | 0.189 | 0.0133 | 0.022 | 14.185
1.5 | 0.248 | 0.01358 | 0.022 | 18.248
2 | 0.307 | 0.0138 | 0.021 | 22.238
2.5 | 0.365 | 0.01416 | 0.021 | 25.786
3 | 0.422 | 0.01457 | 0.02 | 28.977
3.5 | 0.472 | 0.01536 | 0.019 | 30.731
4 | 0.523 | 0.01631 | 0.019 | 32.065
4.5 | 0.573 | 0.01748 | 0.018 | 32.8
5 | 0.624 | 0.01879 | 0.017 | 33.187
5.5 | 0.673 | 0.02025 | 0.017 | 33.237
6 | 0.721 | 0.022 | 0.016 | 32.782
6.5 | 0.769 | 0.02387 | 0.015 | 32.209
7 | 0.817 | 0.02564 | 0.014 | 31.877
7.5 | 0.866 | 0.02747 | 0.014 | 31.534
8 | 0.913 | 0.02964 | 0.013 | 30.803
8.5 | 0.958 | 0.03214 | 0.013 | 29.8
9 | 1.002 | 0.03483 | 0.012 | 28.761
9.5 | 1.046 | 0.03714 | 0.011 | 28.181
10 | 1.085 | 0.03971 | 0.011 | 27.315
10.5 | 1.119 | 0.04258 | 0.01 | 26.287
11 | 1.155 | 0.04457 | 0.01 | 25.908
11.5 | 1.188 | 0.0478 | 0.009 | 24.858
12 | 1.207 | 0.05381 | 0.008 | 22.425
12.5 | 1.22 | 0.05815 | 0.008 | 20.981
13 | 1.227 | 0.0635 | 0.007 | 19.318
13.5 | 1.228 | 0.06842 | 0.007 | 17.95
14 | 1.118 | 0.10847 | 0.002 | 10.312
14.5 | 1.114 | 0.11485 | 0.002 | 9.699
15 | 1.104 | 0.12261 | 0.002 | 9.006
15.5 | 1.09 | 0.13077 | 0.001 | 8.334
16 | 1.071 | 0.14047 | 0.001 | 7.626
16.5 | 1.049 | 0.15313 | 0.001 | 6.848
17 | 1.023 | 0.16372 | 0.001 | 6.248
17.5 | 0.994 | 0.17648 | 0.001 | 5.634
18 | 0.964 | 0.18981 | 0 | 5.077
18.5 | 0.931 | 0.20223 | 0 | 4.604

## 10. Re 100k Mach 0.00 (2)
BIGFOIL.COM POLAR EXPORT
e636
EPPLER 636 |  |  |  | Cl Max: | 1.3036 | at alpha= | 13 | deg
XFOIL ncrit=9 |  |  |  | L/D Max: | 33.2456 | at alpha= | 12 | deg
Re: | 100000 |  |  | Cd Min: | 0.23972 | at alpha= | -19.5 | deg
Mach: | 0 |  |  | Cl=0 at alpha= | -1.5727 | deg
|  |  |  | @ Cl=0.1, Cd= | 0.019125
|  |  |  | @ Cl=0.4, Cd= | 0.018417
|  |  |  | @ Cl=0.6, Cd= | 0.021181
alpha (deg) | Cl | Cd | Cm | Cl/Cd
-19.5 | -0.6877 | 0.23972 | 0.0628 | -2.8688
-19 | -0.6692 | 0.23306 | 0.0599 | -2.8714
-18.5 | -0.6518 | 0.22702 | 0.0565 | -2.8711
-18 | -0.6351 | 0.22115 | 0.0527 | -2.8718
-17.5 | -0.6221 | 0.21716 | 0.0477 | -2.8647
-17 | -0.623 | 0.21812 | 0.041 | -2.8562
-16.5 | -0.588 | 0.20254 | 0.0416 | -2.9031
-16 | -0.5699 | 0.19589 | 0.039 | -2.9093
-15.5 | -0.5542 | 0.18963 | 0.0357 | -2.9225
-15 | -0.543 | 0.18456 | 0.0312 | -2.9421
-14.5 | -0.5483 | 0.18318 | 0.0243 | -2.9932
-14 | -0.5224 | 0.1714 | 0.0235 | -3.0478
-13.5 | -0.4988 | 0.16294 | 0.0228 | -3.0612
-13 | -0.4854 | 0.15634 | 0.02 | -3.1048
-12.5 | -0.481 | 0.15097 | 0.0151 | -3.1861
-12 | -0.494 | 0.14758 | 0.007 | -3.3473
-11.5 | -0.455 | 0.13536 | 0.0107 | -3.3614
-11 | -0.4444 | 0.12855 | 0.008 | -3.457
-10.5 | -0.4514 | 0.12294 | 0.0014 | -3.6717
-10 | -0.4739 | 0.1176 | -0.0085 | -4.0298
-9.5 | -0.4257 | 0.10686 | -0.0013 | -3.9837
-9 | -0.4236 | 0.10004 | -0.0052 | -4.2343
-8.5 | -0.4596 | 0.09331 | -0.0164 | -4.9255
-8 | -0.4415 | 0.08425 | -0.0154 | -5.2404
-7.5 | -0.4407 | 0.07795 | -0.0155 | -5.6536
-7 | -0.4702 | 0.07223 | -0.0182 | -6.5098
-6.5 | -0.4407 | 0.06477 | -0.0169 | -6.8041
-6 | -0.4185 | 0.05875 | -0.0223 | -7.1234
-5.5 | -0.3598 | 0.05046 | -0.0262 | -7.1304
-5 | -0.3392 | 0.046 | -0.0222 | -7.3739
-4.5 | -0.3179 | 0.04201 | -0.0173 | -7.5672
-3.5 | -0.2102 | 0.02953 | -0.0101 | -7.1182
-3 | -0.1572 | 0.02648 | -0.0071 | -5.9366
-2.5 | -0.1005 | 0.02363 | -0.0057 | -4.2531
-2 | -0.0429 | 0.02176 | -0.0047 | -1.9715
-1.5 | 0.0073 | 0.02017 | -0.0028 | 0.36192
-1 | 0.2522 | 0.01741 | -0.0349 | 14.4859
-0.5 | 0.2976 | 0.01764 | -0.0334 | 16.8707
0 | 0.3434 | 0.01795 | -0.032 | 19.1309
0.5 | 0.3895 | 0.01832 | -0.0306 | 21.2609
1 | 0.4359 | 0.01875 | -0.0291 | 23.248
1.5 | 0.4825 | 0.01927 | -0.0279 | 25.0389
2 | 0.5287 | 0.01995 | -0.0267 | 26.5013
2.5 | 0.5743 | 0.02073 | -0.0254 | 27.7038
3 | 0.6199 | 0.02153 | -0.024 | 28.7924
3.5 | 0.6649 | 0.02234 | -0.0225 | 29.7628
4 | 0.7076 | 0.02364 | -0.0211 | 29.9323
4.5 | 0.7503 | 0.02482 | -0.0195 | 30.2297
5 | 0.7941 | 0.02584 | -0.0178 | 30.7314
5.5 | 0.8311 | 0.0277 | -0.016 | 30.0036
6 | 0.869 | 0.02944 | -0.014 | 29.5177
6.5 | 0.9117 | 0.03045 | -0.012 | 29.9409
7 | 0.9381 | 0.03324 | -0.0094 | 28.222
7.5 | 0.9644 | 0.03588 | -0.0067 | 26.8785
8 | 1.0213 | 0.03525 | -0.005 | 28.973
8.5 | 1.0424 | 0.03782 | -0.0017 | 27.5621
9 | 1.0566 | 0.04084 | 0.002 | 25.8717
9.5 | 1.0623 | 0.0443 | 0.0062 | 23.9797
10 | 0.9258 | 0.06126 | 0.0109 | 15.1126
11.5 | 1.2507 | 0.03999 | 0.0171 | 31.2753
12 | 1.2886 | 0.03876 | 0.0207 | 33.2456
12.5 | 1.2901 | 0.03961 | 0.0269 | 32.5701
13 | 1.3036 | 0.03952 | 0.0321 | 32.9858
13.5 | 1.0333 | 0.07751 | 0.0224 | 13.3312
14 | 1.0875 | 0.07317 | 0.026 | 14.8626
14.5 | 1.2321 | 0.05588 | 0.0354 | 22.049
15 | 1.2028 | 0.06408 | 0.0334 | 18.7703
15.5 | 1.1856 | 0.07091 | 0.0317 | 16.7198
16 | 1.1554 | 0.08074 | 0.0281 | 14.3101
16.5 | 1.1316 | 0.09027 | 0.0246 | 12.5357
17 | 1.1097 | 0.10001 | 0.021 | 11.0959
17.5 | 1.0863 | 0.11051 | 0.0168 | 9.8299
18 | 0.9853 | 0.13931 | 0.0029 | 7.0727

## 11. Re 100k Mach 0.10 (1)
BIGFOIL.COM POLAR EXPORT
e636
EPPLER 636 |  |  |  | Cl Max: | 1.223 | at alpha= | 13 | deg
JavaFoil+Calcfoil stall+Eppler ext transition |  |  |  | L/D Max: | 32.82 | at alpha= | 5.5 | deg
Re: | 100000 |  |  | Cd Min: | 0.01076 | at alpha= | 0.5 | deg
Mach: | 0.1 |  |  | Cl=0 at alpha= | -0.6 | deg
|  |  |  | @ Cl=0.1, Cd= | 0.010995
|  |  |  | @ Cl=0.4, Cd= | 0.014479
|  |  |  | @ Cl=0.6, Cd= | 0.01837
alpha (deg) | Cl | Cd | Cm | Cl/Cd
-15.5 | -0.464 | 0.26925 | 0.011 | -1.724
-15 | -0.48 | 0.25706 | 0.011 | -1.868
-14.5 | -0.496 | 0.23603 | 0.011 | -2.101
-14 | -0.511 | 0.21937 | 0.011 | -2.329
-13.5 | -0.525 | 0.20141 | 0.011 | -2.607
-13 | -0.538 | 0.17321 | 0.011 | -3.106
-12.5 | -0.55 | 0.15934 | 0.011 | -3.449
-12 | -0.559 | 0.14644 | 0.011 | -3.82
-11.5 | -0.567 | 0.13329 | 0.011 | -4.255
-11 | -0.573 | 0.1288 | 0.011 | -4.446
-10.5 | -0.576 | 0.11181 | 0.011 | -5.148
-10 | -0.576 | 0.10219 | 0.011 | -5.632
-9.5 | -0.572 | 0.0936 | 0.011 | -6.115
-9 | -0.566 | 0.08781 | 0.011 | -6.444
-8.5 | -0.556 | 0.07971 | 0.011 | -6.973
-8 | -0.542 | 0.07548 | 0.01 | -7.18
-7.5 | -0.525 | 0.06741 | 0.01 | -7.784
-7 | -0.504 | 0.06128 | 0.01 | -8.218
-6.5 | -0.479 | 0.05679 | 0.01 | -8.434
-6 | -0.451 | 0.05413 | 0.01 | -8.328
-5.5 | -0.42 | 0.05011 | 0.01 | -8.371
-5 | -0.385 | 0.04568 | 0.01 | -8.435
-4.5 | -0.348 | 0.04285 | 0.01 | -8.128
-4 | -0.309 | 0.04036 | 0.01 | -7.655
-3.5 | -0.267 | 0.03813 | 0.01 | -7.016
-3 | -0.224 | 0.03659 | 0.01 | -6.128
-2.5 | -0.18 | 0.03491 | 0.01 | -5.146
-2 | -0.134 | 0.03373 | 0.01 | -3.968
-1.5 | -0.087 | 0.0326 | 0.01 | -2.674
-1 | -0.04 | 0.03196 | 0.01 | -1.244
-0.5 | 0.01 | 0.01116 | 0.024 | 0.904
0 | 0.07 | 0.01123 | 0.024 | 6.232
0.5 | 0.13 | 0.01076 | 0.023 | 12.072
1 | 0.19 | 0.01333 | 0.023 | 14.219
1.5 | 0.249 | 0.01362 | 0.022 | 18.29
2 | 0.308 | 0.01384 | 0.022 | 22.273
2.5 | 0.367 | 0.01422 | 0.021 | 25.805
3 | 0.423 | 0.01466 | 0.02 | 28.845
3.5 | 0.473 | 0.01554 | 0.019 | 30.432
4 | 0.525 | 0.01648 | 0.019 | 31.841
4.5 | 0.575 | 0.01768 | 0.018 | 32.538
5 | 0.625 | 0.01906 | 0.017 | 32.808
5.5 | 0.675 | 0.02056 | 0.017 | 32.82
6 | 0.724 | 0.02225 | 0.016 | 32.527
6.5 | 0.772 | 0.02413 | 0.015 | 31.983
7 | 0.82 | 0.02593 | 0.014 | 31.636
7.5 | 0.869 | 0.02778 | 0.014 | 31.288
8 | 0.915 | 0.03013 | 0.013 | 30.383
8.5 | 0.961 | 0.0325 | 0.013 | 29.582
9 | 1.006 | 0.03524 | 0.012 | 28.535
9.5 | 1.05 | 0.03763 | 0.011 | 27.901
10 | 1.089 | 0.04011 | 0.011 | 27.141
10.5 | 1.123 | 0.04307 | 0.01 | 26.064
11 | 1.166 | 0.04425 | 0.01 | 26.342
11.5 | 1.19 | 0.04901 | 0.009 | 24.275
12 | 1.207 | 0.05462 | 0.008 | 22.094
12.5 | 1.219 | 0.05917 | 0.008 | 20.597
13 | 1.223 | 0.06467 | 0.007 | 18.907
13.5 | 1.221 | 0.06973 | 0.007 | 17.517
14 | 1.112 | 0.1091 | 0.002 | 10.188
14.5 | 1.104 | 0.11571 | 0.002 | 9.54
15 | 1.091 | 0.12426 | 0.002 | 8.777
15.5 | 1.072 | 0.13331 | 0.001 | 8.045
16 | 1.05 | 0.1428 | 0.001 | 7.35
16.5 | 1.023 | 0.15573 | 0.001 | 6.567
17 | 0.992 | 0.16912 | 0.001 | 5.868
17.5 | 0.959 | 0.18013 | 0.001 | 5.325
18 | 0.924 | 0.19336 | 0 | 4.777

## 12. Re 100k Mach 0.10 (2)
BIGFOIL.COM POLAR EXPORT
e636
EPPLER 636 |  |  |  | Cl Max: | 1.2833 | at alpha= | 13 | deg
XFOIL ncrit=9 |  |  |  | L/D Max: | 30.7672 | at alpha= | 13 | deg
Re: | 100000 |  |  | Cd Min: | 0.24023 | at alpha= | -19.5 | deg
Mach: | 0.1 |  |  | Cl=0 at alpha= | -1.9145 | deg
|  |  |  | @ Cl=0.1, Cd= | 0.019353
|  |  |  | @ Cl=0.4, Cd= | 0.018525
|  |  |  | @ Cl=0.6, Cd= | 0.021338
alpha (deg) | Cl | Cd | Cm | Cl/Cd
-19.5 | -0.6894 | 0.24023 | 0.0635 | -2.8697
-19 | -0.671 | 0.23372 | 0.0604 | -2.871
-18.5 | -0.6535 | 0.22766 | 0.0569 | -2.8705
-18 | -0.6367 | 0.22183 | 0.0531 | -2.8702
-17.5 | -0.6245 | 0.21831 | 0.0478 | -2.8606
-17 | -0.6257 | 0.21942 | 0.0411 | -2.8516
-16.5 | -0.5885 | 0.20297 | 0.0421 | -2.8994
-16 | -0.5706 | 0.19639 | 0.0393 | -2.9054
-15.5 | -0.5548 | 0.19015 | 0.0359 | -2.9177
-15 | -0.5447 | 0.1855 | 0.0312 | -2.9364
-14.5 | -0.5502 | 0.18418 | 0.0242 | -2.9873
-14 | -0.5188 | 0.17117 | 0.0244 | -3.0309
-13.5 | -0.498 | 0.16335 | 0.0231 | -3.0487
-13 | -0.4849 | 0.1568 | 0.0201 | -3.0925
-12.5 | -0.4827 | 0.15187 | 0.0148 | -3.1784
-12 | -0.4951 | 0.14844 | 0.0068 | -3.3354
-11.5 | -0.453 | 0.13578 | 0.011 | -3.3363
-11 | -0.4431 | 0.12901 | 0.0081 | -3.4346
-10.5 | -0.4534 | 0.12382 | 0.0007 | -3.6618
-10 | -0.4506 | 0.11517 | -0.0031 | -3.9125
-9.5 | -0.4225 | 0.10734 | -0.001 | -3.9361
-9 | -0.4232 | 0.10059 | -0.0057 | -4.2072
-8.5 | -0.4632 | 0.09428 | -0.017 | -4.913
-8 | -0.4278 | 0.08498 | -0.0138 | -5.0341
-7.5 | -0.4375 | 0.07851 | -0.0157 | -5.5725
-7 | -0.4607 | 0.07178 | -0.0185 | -6.4182
-6.5 | -0.4416 | 0.06565 | -0.0175 | -6.7266
-6 | -0.4119 | 0.05819 | -0.0235 | -7.0785
-5.5 | -0.3588 | 0.05096 | -0.0264 | -7.0408
-5 | -0.3391 | 0.04642 | -0.0223 | -7.305
-4.5 | -0.3182 | 0.04236 | -0.0174 | -7.5118
-3.5 | -0.2112 | 0.02982 | -0.0103 | -7.0825
-3 | -0.1581 | 0.02672 | -0.0072 | -5.9169
-2.5 | -0.1011 | 0.02382 | -0.0059 | -4.2443
-2 | -0.0432 | 0.02199 | -0.0047 | -1.9645
-1.5 | 0.2093 | 0.01734 | -0.0367 | 12.0704
-1 | 0.2543 | 0.0175 | -0.0352 | 14.5314
-0.5 | 0.2999 | 0.01774 | -0.0337 | 16.9053
0 | 0.3459 | 0.01805 | -0.0323 | 19.1634
0.5 | 0.3922 | 0.01845 | -0.0309 | 21.2575
1 | 0.4388 | 0.0189 | -0.0294 | 23.2169
1.5 | 0.4856 | 0.01939 | -0.028 | 25.0438
2 | 0.532 | 0.02008 | -0.0268 | 26.494
2.5 | 0.5777 | 0.02089 | -0.0256 | 27.6544
3 | 0.623 | 0.0218 | -0.0242 | 28.578
3.5 | 0.6689 | 0.02252 | -0.0225 | 29.7025
4 | 0.7115 | 0.02385 | -0.0212 | 29.8323
4.5 | 0.7532 | 0.02521 | -0.0195 | 29.877
5 | 0.7986 | 0.02608 | -0.0177 | 30.6212
5.5 | 0.8351 | 0.028 | -0.0159 | 29.825
6 | 0.8697 | 0.03015 | -0.0138 | 28.8458
6.5 | 0.9166 | 0.03076 | -0.0118 | 29.7984
7 | 0.9418 | 0.03361 | -0.0092 | 28.0214
7.5 | 0.9623 | 0.03683 | -0.0062 | 26.1282
8 | 0.9889 | 0.03914 | -0.0031 | 25.2657
8.5 | 1.0492 | 0.03802 | -0.0013 | 27.596
9 | 1.0628 | 0.04103 | 0.0025 | 25.903
9.5 | 1.064 | 0.0448 | 0.0069 | 23.75
10 | 0.9134 | 0.06349 | 0.0109 | 14.3865
11 | 0.786 | 0.09096 | 0.0047 | 8.6412
11.5 | 1.1779 | 0.0462 | 0.0222 | 25.4957
12 | 1.2631 | 0.04117 | 0.0238 | 30.6801
12.5 | 1.1353 | 0.05479 | 0.0288 | 20.7209
13 | 1.2833 | 0.04171 | 0.034 | 30.7672
13.5 | 1.1351 | 0.06231 | 0.03 | 18.217
14 | 1.1149 | 0.06965 | 0.0285 | 16.0072
14.5 | 1.0707 | 0.08159 | 0.0247 | 13.1229
15 | 1.1871 | 0.06742 | 0.033 | 17.6075
15.5 | 1.1722 | 0.07405 | 0.0313 | 15.8298
16 | 1.1419 | 0.08412 | 0.0274 | 13.5747
16.5 | 1.1176 | 0.09392 | 0.0237 | 11.8995
17 | 1.0955 | 0.10387 | 0.0199 | 10.5468
17.5 | 1.0716 | 0.11466 | 0.0155 | 9.3459
18 | 0.9835 | 0.14083 | 0.0026 | 6.9836

## 13. Re 100k Mach 0.25 (1)
BIGFOIL.COM POLAR EXPORT
e636
EPPLER 636 |  |  |  | Cl Max: | 1.201 | at alpha= | 12 | deg
JavaFoil+Calcfoil stall+Eppler ext transition |  |  |  | L/D Max: | 31.361 | at alpha= | 5 | deg
Re: | 100000 |  |  | Cd Min: | 0.01076 | at alpha= | 0 | deg
Mach: | 0.25 |  |  | Cl=0 at alpha= | -0.58163 | deg
|  |  |  | @ Cl=0.1, Cd= | 0.011958
|  |  |  | @ Cl=0.4, Cd= | 0.01495
|  |  |  | @ Cl=0.6, Cd= | 0.019247
alpha (deg) | Cl | Cd | Cm | Cl/Cd
-13 | -0.227 | 0.35581 | 0.012 | -0.639
-12.5 | -0.277 | 0.28773 | 0.012 | -0.964
-12 | -0.321 | 0.23824 | 0.012 | -1.348
-11.5 | -0.36 | 0.21862 | 0.012 | -1.647
-11 | -0.395 | 0.31228 | 0.013 | -1.266
-10.5 | -0.425 | 0.15036 | 0.012 | -2.826
-10 | -0.45 | 0.13307 | 0.011 | -3.381
-9.5 | -0.47 | 0.1172 | 0.011 | -4.008
-9 | -0.484 | 0.10456 | 0.011 | -4.628
-8.5 | -0.492 | 0.09285 | 0.011 | -5.301
-8 | -0.494 | 0.08612 | 0.011 | -5.738
-7.5 | -0.49 | 0.0739 | 0.011 | -6.634
-7 | -0.48 | 0.0671 | 0.011 | -7.156
-6.5 | -0.464 | 0.06092 | 0.01 | -7.622
-6 | -0.443 | 0.05573 | 0.01 | -7.951
-5.5 | -0.417 | 0.05118 | 0.01 | -8.143
-5 | -0.386 | 0.04724 | 0.01 | -8.173
-4.5 | -0.351 | 0.04403 | 0.01 | -7.981
-4 | -0.313 | 0.04111 | 0.01 | -7.62
-3.5 | -0.272 | 0.03867 | 0.01 | -7.042
-3 | -0.229 | 0.03671 | 0.01 | -6.239
-2.5 | -0.184 | 0.03511 | 0.01 | -5.235
-2 | -0.137 | 0.03403 | 0.01 | -4.03
-1.5 | -0.089 | 0.03283 | 0.01 | -2.723
-1 | -0.041 | 0.03206 | 0.01 | -1.273
-0.5 | 0.008 | 0.03172 | 0.01 | 0.262
0 | 0.072 | 0.01076 | 0.024 | 6.677
0.5 | 0.133 | 0.01337 | 0.024 | 9.972
1 | 0.195 | 0.01357 | 0.023 | 14.342
1.5 | 0.256 | 0.01384 | 0.023 | 18.465
2 | 0.316 | 0.01415 | 0.022 | 22.343
2.5 | 0.375 | 0.01457 | 0.021 | 25.733
3 | 0.427 | 0.01536 | 0.021 | 27.834
3.5 | 0.48 | 0.01639 | 0.02 | 29.299
4 | 0.533 | 0.01755 | 0.019 | 30.365
4.5 | 0.585 | 0.01882 | 0.018 | 31.092
5 | 0.637 | 0.0203 | 0.018 | 31.361
5.5 | 0.687 | 0.02196 | 0.017 | 31.284
6 | 0.737 | 0.02381 | 0.016 | 30.946
6.5 | 0.787 | 0.02577 | 0.015 | 30.517
7 | 0.837 | 0.02759 | 0.015 | 30.338
7.5 | 0.886 | 0.02978 | 0.014 | 29.746
8 | 0.933 | 0.03215 | 0.013 | 29.035
8.5 | 0.98 | 0.03478 | 0.013 | 28.167
9 | 1.026 | 0.03747 | 0.012 | 27.369
9.5 | 1.071 | 0.03993 | 0.012 | 26.82
10 | 1.107 | 0.04286 | 0.011 | 25.833
10.5 | 1.14 | 0.04568 | 0.01 | 24.968
11 | 1.176 | 0.04833 | 0.01 | 24.339
11.5 | 1.193 | 0.05407 | 0.009 | 22.065
12 | 1.201 | 0.05981 | 0.009 | 20.086
12.5 | 1.2 | 0.06526 | 0.008 | 18.391
13 | 1.086 | 0.09953 | 0.003 | 10.913
13.5 | 1.072 | 0.10829 | 0.002 | 9.898
14 | 1.048 | 0.11753 | 0.002 | 8.915
14.5 | 1.014 | 0.12782 | 0.002 | 7.935
15 | 0.971 | 0.13933 | 0.002 | 6.971
15.5 | 0.919 | 0.15183 | 0.001 | 6.055
16 | 0.859 | 0.16662 | 0.001 | 5.157
16.5 | 0.792 | 0.19015 | 0.001 | 4.166
17 | 0.719 | 0.21902 | 0.001 | 3.282

## 14. Re 100k Mach 0.25 (2)
BIGFOIL.COM POLAR EXPORT
e636
EPPLER 636 |  |  |  | Cl Max: | 0.9746 | at alpha= | 8 | deg
XFOIL ncrit=9 |  |  |  | L/D Max: | 28.9592 | at alpha= | 4.5 | deg
Re: | 100000 |  |  | Cd Min: | 0.25118 | at alpha= | -20 | deg
Mach: | 0.25 |  |  | Cl=0 at alpha= | -1.9164 | deg
|  |  |  | @ Cl=0.1, Cd= | 0.020013
|  |  |  | @ Cl=0.4, Cd= | 0.018964
|  |  |  | @ Cl=0.6, Cd= | 0.0219
alpha (deg) | Cl | Cd | Cm | Cl/Cd
-20 | -0.7203 | 0.25118 | 0.0698 | -2.8677
-19.5 | -0.7005 | 0.24385 | 0.0669 | -2.8727
-19 | -0.6818 | 0.23756 | 0.0633 | -2.87
-18.5 | -0.6636 | 0.23141 | 0.0594 | -2.8676
-18 | -0.6471 | 0.2263 | 0.0547 | -2.8595
-17.5 | -0.6394 | 0.22539 | 0.0485 | -2.8369
-17 | -0.6145 | 0.21354 | 0.0466 | -2.8777
-16.5 | -0.593 | 0.20568 | 0.0445 | -2.8831
-16 | -0.5752 | 0.19925 | 0.0411 | -2.8868
-15.5 | -0.5598 | 0.19345 | 0.037 | -2.8938
-15 | -0.5572 | 0.19169 | 0.0308 | -2.9068
-14.5 | -0.5482 | 0.18504 | 0.0263 | -2.9626
-14 | -0.5123 | 0.17254 | 0.0271 | -2.9692
-13.5 | -0.4958 | 0.16565 | 0.0244 | -2.9931
-13 | -0.4853 | 0.15977 | 0.0203 | -3.0375
-12.5 | -0.4926 | 0.15704 | 0.013 | -3.1368
-12 | -0.4607 | 0.14515 | 0.0141 | -3.174
-11.5 | -0.4452 | 0.13803 | 0.012 | -3.2254
-11 | -0.4436 | 0.13233 | 0.0069 | -3.3522
-10.5 | -0.462 | 0.12842 | -0.0021 | -3.5976
-10 | -0.4185 | 0.1166 | 0.0026 | -3.5892
-9.5 | -0.4116 | 0.10981 | -0.0007 | -3.7483
-9 | -0.4366 | 0.10458 | -0.0114 | -4.1748
-8.5 | -0.4034 | 0.0951 | -0.0076 | -4.2419
-8 | -0.4051 | 0.08812 | -0.0123 | -4.5971
-7.5 | -0.4574 | 0.08364 | -0.0196 | -5.4687
-7 | -0.4174 | 0.07396 | -0.0173 | -5.6436
-6.5 | -0.4286 | 0.06743 | -0.0194 | -6.3562
-6 | -0.375 | 0.05885 | -0.0281 | -6.3721
-5.5 | -0.3605 | 0.05349 | -0.0269 | -6.7396
-5 | -0.3428 | 0.04878 | -0.0226 | -7.0275
-3.5 | -0.2152 | 0.03132 | -0.0116 | -6.871
-3 | -0.1623 | 0.02804 | -0.0081 | -5.7882
-2.5 | -0.1048 | 0.02483 | -0.0064 | -4.2207
-2 | -0.0439 | 0.02271 | -0.0055 | -1.9331
-1.5 | 0.2186 | 0.01779 | -0.0381 | 12.2878
-1 | 0.2646 | 0.01795 | -0.0363 | 14.7409
-0.5 | 0.3115 | 0.01822 | -0.0348 | 17.0966
0 | 0.3589 | 0.01856 | -0.0332 | 19.3373
0.5 | 0.4067 | 0.01903 | -0.0319 | 21.3715
1 | 0.4545 | 0.01958 | -0.0306 | 23.2125
1.5 | 0.5022 | 0.02028 | -0.0293 | 24.7633
2 | 0.5493 | 0.02106 | -0.0279 | 26.0826
2.5 | 0.5965 | 0.02182 | -0.0262 | 27.3373
3 | 0.6422 | 0.02286 | -0.0248 | 28.0927
3.5 | 0.6857 | 0.02425 | -0.0233 | 28.2763
4 | 0.7292 | 0.02557 | -0.0215 | 28.5178
4.5 | 0.7735 | 0.02671 | -0.0195 | 28.9592
5 | 0.8087 | 0.029 | -0.0175 | 27.8862
5.5 | 0.8438 | 0.0312 | -0.0152 | 27.0449
6 | 0.8874 | 0.03229 | -0.0128 | 27.4822
6.5 | 0.9041 | 0.03612 | -0.0097 | 25.0305
7 | 0.9111 | 0.04056 | -0.0062 | 22.463
7.5 | 0.8824 | 0.04792 | -0.0019 | 18.414
8 | 0.9746 | 0.04411 | 0.0004 | 22.0948
8.5 | 0.8741 | 0.05723 | 0.0055 | 15.2735

## 15. Re 100k Mach 0.50 (1)
BIGFOIL.COM POLAR EXPORT
e636
EPPLER 636 |  |  |  | Cl Max: | 1.168 | at alpha= | 10 | deg
JavaFoil+Calcfoil stall+Eppler ext transition |  |  |  | L/D Max: | 26.362 | at alpha= | 5.5 | deg
Re: | 100000 |  |  | Cd Min: | 0.01373 | at alpha= | 0 | deg
Mach: | 0.5 |  |  | Cl=0 at alpha= | -0.58333 | deg
|  |  |  | @ Cl=0.1, Cd= | 0.013883
|  |  |  | @ Cl=0.4, Cd= | 0.018191
|  |  |  | @ Cl=0.6, Cd= | 0.023194
alpha (deg) | Cl | Cd | Cm | Cl/Cd
-20 | -1.044 | 0.33939 | 0.02 | -3.076
-19.5 | -1.019 | 0.33277 | 0.02 | -3.061
-19 | -0.993 | 0.32198 | 0.02 | -3.084
-18.5 | -0.967 | 0.31826 | 0.02 | -3.039
-18 | -0.941 | 0.30775 | 0.02 | -3.059
-17.5 | -0.912 | 0.28928 | 0.018 | -3.153
-17 | -0.885 | 0.28349 | 0.018 | -3.122
-16.5 | -0.859 | 0.27821 | 0.018 | -3.087
-16 | -0.833 | 0.26707 | 0.018 | -3.118
-15.5 | -0.806 | 0.27892 | 0.018 | -2.891
-15 | -0.78 | 0.26755 | 0.018 | -2.916
-14.5 | -0.754 | 0.26534 | 0.018 | -2.841
-14 | -0.727 | 0.25599 | 0.018 | -2.842
-13.5 | -0.701 | 0.25849 | 0.018 | -2.712
-13 | -0.674 | 0.23251 | 0.018 | -2.901
-12.5 | -0.646 | 0.20827 | 0.016 | -3.104
-12 | -0.619 | 0.1953 | 0.015 | -3.17
-11.5 | -0.592 | 0.18869 | 0.015 | -3.139
-11 | -0.566 | 0.18786 | 0.015 | -3.011
-10.5 | -0.539 | 0.18415 | 0.015 | -2.926
-10 | -0.512 | 0.18123 | 0.015 | -2.825
-9.5 | -0.485 | 0.1779 | 0.015 | -2.727
-9 | -0.458 | 0.17605 | 0.015 | -2.602
-8.5 | -0.431 | 0.17704 | 0.014 | -2.436
-8 | -0.403 | 0.14952 | 0.012 | -2.698
-7.5 | -0.376 | 0.14525 | 0.012 | -2.591
-7 | -0.349 | 0.13862 | 0.012 | -2.52
-6.5 | -0.322 | 0.14078 | 0.012 | -2.289
-6 | -0.295 | 0.10969 | 0.012 | -2.691
-5.5 | -0.268 | 0.19745 | 0.013 | -1.359
-5 | -0.241 | 0.1069 | 0.012 | -2.253
-4.5 | -0.214 | 0.10423 | 0.012 | -2.05
-4 | -0.263 | 0.06474 | 0.011 | -4.065
-3.5 | -0.271 | 0.04774 | 0.011 | -5.676
-3 | -0.241 | 0.04267 | 0.011 | -5.64
-2.5 | -0.198 | 0.03778 | 0.011 | -5.254
-2 | -0.15 | 0.03572 | 0.011 | -4.208
-1.5 | -0.099 | 0.0334 | 0.011 | -2.959
-1 | -0.045 | 0.0348 | 0.011 | -1.303
-0.5 | 0.009 | 0.03441 | 0.011 | 0.27
0 | 0.08 | 0.01373 | 0.027 | 5.825
0.5 | 0.148 | 0.01425 | 0.026 | 10.396
1 | 0.214 | 0.01474 | 0.025 | 14.504
1.5 | 0.276 | 0.01565 | 0.024 | 17.638
2 | 0.337 | 0.01678 | 0.023 | 20.085
2.5 | 0.397 | 0.01813 | 0.023 | 21.881
3 | 0.457 | 0.01935 | 0.022 | 23.61
3.5 | 0.516 | 0.0208 | 0.021 | 24.807
4 | 0.574 | 0.02235 | 0.02 | 25.69
4.5 | 0.631 | 0.0242 | 0.019 | 26.079
5 | 0.688 | 0.02615 | 0.019 | 26.301
5.5 | 0.744 | 0.02821 | 0.018 | 26.362
6 | 0.8 | 0.03035 | 0.017 | 26.357
6.5 | 0.856 | 0.03262 | 0.017 | 26.226
7 | 0.909 | 0.03531 | 0.016 | 25.745
7.5 | 0.961 | 0.03826 | 0.015 | 25.123
8 | 1.012 | 0.04147 | 0.014 | 24.394
8.5 | 1.062 | 0.04472 | 0.014 | 23.742
9 | 1.107 | 0.04854 | 0.013 | 22.814
9.5 | 1.148 | 0.05243 | 0.012 | 21.902
10 | 1.168 | 0.0579 | 0.012 | 20.18
10.5 | 1.141 | 0.06833 | 0.011 | 16.695
11 | 0.925 | 0.09502 | 0.004 | 9.73
11.5 | 0.654 | 0.14141 | 0.003 | 4.622
12 | 0.681 | 0.16935 | 0.004 | 4.019
12.5 | 0.707 | 0.17454 | 0.004 | 4.052
13 | 0.735 | 0.2026 | 0.004 | 3.627
13.5 | 0.762 | 0.2164 | 0.004 | 3.519
14 | 0.79 | 0.24265 | 0.004 | 3.254
14.5 | 0.816 | 0.25466 | 0.004 | 3.204
15 | 0.845 | 0.2698 | 0.003 | 3.132

## 16. Re 100k Mach 0.50 (2)
BIGFOIL.COM POLAR EXPORT
e636
EPPLER 636 |  |  |  | Cl Max: | 0.9159 | at alpha= | 20 | deg
XFOIL ncrit=9 |  |  |  | L/D Max: | 22.902 | at alpha= | 2.5 | deg
Re: | 100000 |  |  | Cd Min: | 0.27281 | at alpha= | -20 | deg
Mach: | 0.5 |  |  | Cl=0 at alpha= | -1.6429 | deg
|  |  |  | @ Cl=0.1, Cd= | 0.023192
|  |  |  | @ Cl=0.4, Cd= | 0.021369
|  |  |  | @ Cl=0.6, Cd= | 0.02647
alpha (deg) | Cl | Cd | Cm | Cl/Cd
-20 | -0.7842 | 0.27281 | 0.0851 | -2.8745
-19.5 | -0.762 | 0.26585 | 0.0801 | -2.8663
-19 | -0.7431 | 0.26211 | 0.0737 | -2.8351
-18 | -0.6959 | 0.24351 | 0.0657 | -2.8578
-17.5 | -0.6719 | 0.23519 | 0.062 | -2.8568
-17 | -0.6494 | 0.22786 | 0.0576 | -2.85
-16.5 | -0.6308 | 0.22291 | 0.0519 | -2.8298
-16 | -0.6232 | 0.22274 | 0.0448 | -2.7979
-15.5 | -0.5873 | 0.2066 | 0.0436 | -2.8427
-15 | -0.5623 | 0.19788 | 0.0407 | -2.8416
-14.5 | -0.5408 | 0.19047 | 0.0369 | -2.8393
-14 | -0.5247 | 0.18496 | 0.0316 | -2.8368
-13.5 | -0.528 | 0.18469 | 0.024 | -2.8588
-13 | -0.4821 | 0.16831 | 0.025 | -2.8644
-12.5 | -0.4621 | 0.16106 | 0.0217 | -2.8691
-12 | -0.4611 | 0.1578 | 0.0151 | -2.9221
-11.5 | -0.437 | 0.14749 | 0.0128 | -2.9629
-11 | -0.4115 | 0.13887 | 0.0113 | -2.9632
-10.5 | -0.405 | 0.13313 | 0.0062 | -3.0421
-10 | -0.3973 | 0.12576 | 0.0017 | -3.1592
-9.5 | -0.3691 | 0.11696 | 0.0013 | -3.1558
-9 | -0.3822 | 0.11283 | -0.007 | -3.3874
-8.5 | -0.3454 | 0.10267 | -0.0055 | -3.3642
-8 | -0.3566 | 0.09661 | -0.0134 | -3.6911
-7.5 | -0.3355 | 0.08906 | -0.016 | -3.7671
-7 | -0.3012 | 0.07982 | -0.0254 | -3.7735
-6.5 | -0.2994 | 0.07315 | -0.0281 | -4.093
-5.5 | -0.3298 | 0.06285 | -0.0271 | -5.2474
-5 | -0.3153 | 0.05678 | -0.0235 | -5.553
-4.5 | -0.2989 | 0.05152 | -0.0184 | -5.8016
-4 | -0.26 | 0.04327 | -0.023 | -6.0088
-3.5 | -0.2175 | 0.03723 | -0.0188 | -5.8421
-3 | -0.1715 | 0.03273 | -0.0141 | -5.2398
-2.5 | -0.1147 | 0.02934 | -0.0106 | -3.9093
-2 | -0.0495 | 0.02646 | -0.0087 | -1.8707
-1.5 | 0.0198 | 0.02425 | -0.008 | 0.81649
-1 | 0.3131 | 0.02038 | -0.0429 | 15.3631
-0.5 | 0.3653 | 0.02091 | -0.0411 | 17.4701
0 | 0.4175 | 0.0216 | -0.0393 | 19.3287
0.5 | 0.4695 | 0.02232 | -0.0373 | 21.0349
1 | 0.5201 | 0.02354 | -0.036 | 22.0943
1.5 | 0.5679 | 0.02506 | -0.0344 | 22.6616
2 | 0.6123 | 0.02701 | -0.0327 | 22.6694
2.5 | 0.6566 | 0.02867 | -0.0301 | 22.902
3 | 0.6934 | 0.03115 | -0.0277 | 22.26
3.5 | 0.7136 | 0.03498 | -0.0249 | 20.4002
4 | 0.7136 | 0.04016 | -0.0213 | 17.7689
4.5 | 0.7579 | 0.04141 | -0.0171 | 18.3023
5 | 0.6988 | 0.05048 | -0.0129 | 13.8431
6 | 0.6134 | 0.06493 | -0.0056 | 9.4471
6.5 | 0.6328 | 0.06881 | -0.0032 | 9.1963
7 | 0.6122 | 0.07554 | -0.0024 | 8.1043
7.5 | 0.6174 | 0.08084 | -0.0013 | 7.6373
8 | 0.6399 | 0.085 | 0.0003 | 7.5282
8.5 | 0.6729 | 0.08836 | 0.0025 | 7.6154
9 | 0.6554 | 0.09567 | 0.0014 | 6.8506
9.5 | 0.6617 | 0.10129 | 0.0015 | 6.5327
10 | 0.6676 | 0.10713 | 0.0013 | 6.2317
10.5 | 0.6748 | 0.11307 | 0.001 | 5.968
11 | 0.6862 | 0.1187 | 0.0007 | 5.781
11.5 | 0.6946 | 0.12504 | -0.0002 | 5.555
12 | 0.7069 | 0.13086 | -0.0009 | 5.402
12.5 | 0.7187 | 0.13744 | -0.0021 | 5.2292
13 | 0.7303 | 0.1437 | -0.0035 | 5.0821
13.5 | 0.7467 | 0.15006 | -0.0047 | 4.976
14 | 0.7628 | 0.15639 | -0.0061 | 4.8775
14.5 | 0.7591 | 0.16573 | -0.0107 | 4.5803
15 | 0.771 | 0.17322 | -0.0135 | 4.451
15.5 | 0.7941 | 0.17991 | -0.0148 | 4.4139
16 | 0.7934 | 0.18985 | -0.0204 | 4.1791
16.5 | 0.8062 | 0.19936 | -0.0243 | 4.0439
18.5 | 0.8773 | 0.22989 | -0.0363 | 3.8162
19 | 0.8866 | 0.23804 | -0.0417 | 3.7246
19.5 | 0.8914 | 0.25172 | -0.0496 | 3.5412
20 | 0.9159 | 0.26138 | -0.0518 | 3.5041

## 17. Re 250k Mach 0.00 (1)
BIGFOIL.COM POLAR EXPORT
e636
EPPLER 636 |  |  |  | Cl Max: | 1.241 | at alpha= | 13.5 | deg
JavaFoil+Calcfoil stall+Eppler ext transition |  |  |  | L/D Max: | 64.242 | at alpha= | 6.5 | deg
Re: | 250000 |  |  | Cd Min: | 0.00792 | at alpha= | 0.5 | deg
Mach: | 0 |  |  | Cl=0 at alpha= | -0.58475 | deg
|  |  |  | @ Cl=0.1, Cd= | 0.0084705
|  |  |  | @ Cl=0.4, Cd= | 0.0083995
|  |  |  | @ Cl=0.6, Cd= | 0.011107
alpha (deg) | Cl | Cd | Cm | Cl/Cd
-15.5 | -0.51 | 0.19678 | 0.012 | -2.593
-15 | -0.524 | 0.18087 | 0.012 | -2.895
-14.5 | -0.537 | 0.17044 | 0.012 | -3.148
-14 | -0.549 | 0.15892 | 0.012 | -3.453
-13.5 | -0.56 | 0.14922 | 0.011 | -3.752
-13 | -0.57 | 0.13133 | 0.011 | -4.34
-12.5 | -0.578 | 0.12222 | 0.011 | -4.732
-12 | -0.585 | 0.1145 | 0.011 | -5.111
-11.5 | -0.59 | 0.10483 | 0.011 | -5.628
-11 | -0.592 | 0.10074 | 0.011 | -5.881
-10.5 | -0.593 | 0.09039 | 0.011 | -6.556
-10 | -0.59 | 0.08412 | 0.011 | -7.011
-9.5 | -0.584 | 0.07793 | 0.011 | -7.495
-9 | -0.575 | 0.07214 | 0.011 | -7.973
-8.5 | -0.563 | 0.0671 | 0.011 | -8.392
-8 | -0.547 | 0.06419 | 0.01 | -8.528
-7.5 | -0.529 | 0.05822 | 0.01 | -9.078
-7 | -0.506 | 0.05405 | 0.01 | -9.365
-6.5 | -0.48 | 0.05018 | 0.01 | -9.574
-6 | -0.451 | 0.04803 | 0.01 | -9.4
-5.5 | -0.42 | 0.04505 | 0.01 | -9.312
-5 | -0.385 | 0.04161 | 0.01 | -9.25
-4.5 | -0.348 | 0.0393 | 0.01 | -8.844
-4 | -0.308 | 0.03728 | 0.01 | -8.264
-3.5 | -0.267 | 0.03558 | 0.01 | -7.493
-3 | -0.223 | 0.03377 | 0.01 | -6.616
-2.5 | -0.179 | 0.03238 | 0.01 | -5.525
-2 | -0.133 | 0.03144 | 0.01 | -4.239
-1.5 | -0.087 | 0.03052 | 0.01 | -2.843
-1 | -0.049 | 0.00911 | 0.024 | -5.404
-0.5 | 0.01 | 0.00905 | 0.024 | 1.109
0 | 0.07 | 0.00904 | 0.024 | 7.716
0.5 | 0.129 | 0.00792 | 0.023 | 16.355
1 | 0.189 | 0.00803 | 0.023 | 23.533
1.5 | 0.249 | 0.00811 | 0.022 | 30.655
2 | 0.308 | 0.00824 | 0.022 | 37.371
2.5 | 0.367 | 0.00831 | 0.021 | 44.174
3 | 0.426 | 0.00847 | 0.021 | 50.342
3.5 | 0.485 | 0.0081 | 0.02 | 59.878
4 | 0.544 | 0.01075 | 0.02 | 50.593
4.5 | 0.602 | 0.01112 | 0.019 | 54.128
5 | 0.66 | 0.01147 | 0.018 | 57.554
5.5 | 0.717 | 0.01187 | 0.018 | 60.46
6 | 0.774 | 0.0123 | 0.017 | 62.916
6.5 | 0.826 | 0.01285 | 0.017 | 64.242
7 | 0.873 | 0.01374 | 0.016 | 63.534
7.5 | 0.92 | 0.01486 | 0.015 | 61.95
8 | 0.967 | 0.01616 | 0.014 | 59.82
8.5 | 1.011 | 0.0177 | 0.014 | 57.136
9 | 1.055 | 0.01954 | 0.013 | 53.974
9.5 | 1.097 | 0.02145 | 0.012 | 51.135
10 | 1.133 | 0.0236 | 0.012 | 48.009
10.5 | 1.165 | 0.02612 | 0.011 | 44.583
11 | 1.193 | 0.02904 | 0.01 | 41.089
11.5 | 1.21 | 0.03552 | 0.009 | 34.074
12 | 1.219 | 0.0444 | 0.009 | 27.463
12.5 | 1.232 | 0.04823 | 0.008 | 25.552
13 | 1.239 | 0.05288 | 0.007 | 23.433
13.5 | 1.241 | 0.05699 | 0.007 | 21.783
14 | 1.236 | 0.06236 | 0.006 | 19.827
14.5 | 1.227 | 0.06716 | 0.005 | 18.268
15 | 1.211 | 0.07293 | 0.005 | 16.606
15.5 | 1.188 | 0.08008 | 0.004 | 14.836
16 | 1.071 | 0.12642 | 0.001 | 8.475
16.5 | 1.049 | 0.13684 | 0.001 | 7.665
17 | 1.023 | 0.1447 | 0.001 | 7.07
17.5 | 0.994 | 0.15426 | 0.001 | 6.446
18 | 0.964 | 0.16411 | 0 | 5.872
18.5 | 0.931 | 0.17499 | 0 | 5.321

## 18. Re 250k Mach 0.00 (2)
BIGFOIL.COM POLAR EXPORT
e636
EPPLER 636 |  |  |  | Cl Max: | 1.3673 | at alpha= | 12 | deg
XFOIL ncrit=9 |  |  |  | L/D Max: | 69.7207 | at alpha= | 10.5 | deg
Re: | 250000 |  |  | Cd Min: | 0.24354 | at alpha= | -20 | deg
Mach: | 0 |  |  | Cl=0 at alpha= | -1.3056 | deg
|  |  |  | @ Cl=0.1, Cd= | 0.012181
|  |  |  | @ Cl=0.4, Cd= | 0.012065
|  |  |  | @ Cl=0.6, Cd= | 0.012718
alpha (deg) | Cl | Cd | Cm | Cl/Cd
-20 | -0.6991 | 0.24354 | 0.0671 | -2.8706
-19.5 | -0.6825 | 0.2378 | 0.0627 | -2.8701
-19 | -0.6706 | 0.23337 | 0.0571 | -2.8735
-18.5 | -0.6497 | 0.22467 | 0.0554 | -2.8918
-18 | -0.6324 | 0.21857 | 0.0524 | -2.8934
-17.5 | -0.6155 | 0.21243 | 0.049 | -2.8974
-17 | -0.599 | 0.2061 | 0.0456 | -2.9064
-16.5 | -0.5828 | 0.1996 | 0.042 | -2.9198
-16 | -0.5704 | 0.19366 | 0.037 | -2.9454
-15.5 | -0.5656 | 0.18859 | 0.0313 | -2.9991
-15 | -0.5411 | 0.17907 | 0.0306 | -3.0217
-14.5 | -0.5235 | 0.17238 | 0.0287 | -3.0369
-14 | -0.509 | 0.16576 | 0.0257 | -3.0707
-13.5 | -0.4982 | 0.15898 | 0.0215 | -3.1337
-13 | -0.4972 | 0.15257 | 0.0153 | -3.2588
-12.5 | -0.4908 | 0.14521 | 0.0104 | -3.3799
-12 | -0.4669 | 0.13662 | 0.012 | -3.4175
-11.5 | -0.4537 | 0.12986 | 0.01 | -3.4938
-11 | -0.4443 | 0.12279 | 0.007 | -3.6184
-10.5 | -0.4416 | 0.11513 | 0.0019 | -3.8357
-10 | -0.4469 | 0.10692 | -0.0061 | -4.1798
-9.5 | -0.4471 | 0.09724 | -0.0093 | -4.5979
-9 | -0.4352 | 0.09091 | -0.0096 | -4.7872
-8.5 | -0.4306 | 0.08426 | -0.0123 | -5.1104
-8 | -0.4445 | 0.07612 | -0.0177 | -5.8395
-7.5 | -0.4566 | 0.06892 | -0.0189 | -6.6251
-7 | -0.4513 | 0.05853 | -0.0233 | -7.7106
-6.5 | -0.4261 | 0.05258 | -0.022 | -8.1038
-6 | -0.4057 | 0.04799 | -0.0188 | -8.4538
-5.5 | -0.3865 | 0.0424 | -0.0137 | -9.1156
-5 | -0.3534 | 0.03775 | -0.0118 | -9.3616
-4.5 | -0.3208 | 0.03371 | -0.0075 | -9.5165
-3.5 | -0.2407 | 0.02791 | -0.0019 | -8.6241
-3 | -0.1773 | 0.01983 | 0.0022 | -8.941
-2.5 | -0.1214 | 0.01725 | 0.0032 | -7.0377
-2 | -0.0676 | 0.01607 | 0.0043 | -4.2066
-1.5 | -0.0187 | 0.01454 | 0.0061 | -1.2861
-1 | 0.0294 | 0.01377 | 0.0081 | 2.1351
-0.5 | 0.136 | 0.01137 | -0.0003 | 11.9613
0 | 0.3445 | 0.01205 | -0.03 | 28.5892
0.5 | 0.391 | 0.01205 | -0.0286 | 32.4481
1 | 0.4379 | 0.01213 | -0.0273 | 36.1006
1.5 | 0.485 | 0.01227 | -0.026 | 39.5273
2 | 0.5325 | 0.01241 | -0.0246 | 42.9089
2.5 | 0.5802 | 0.01261 | -0.0234 | 46.0111
3 | 0.628 | 0.01287 | -0.0221 | 48.7956
3.5 | 0.6758 | 0.01308 | -0.0209 | 51.6667
4 | 0.7237 | 0.0134 | -0.0196 | 54.0075
4.5 | 0.7716 | 0.01368 | -0.0184 | 56.4035
5 | 0.8191 | 0.01406 | -0.0171 | 58.2575
5.5 | 0.8668 | 0.01442 | -0.0159 | 60.111
6 | 0.9133 | 0.01487 | -0.0145 | 61.419
6.5 | 0.9606 | 0.01533 | -0.0132 | 62.6614
7 | 1.0056 | 0.01575 | -0.0116 | 63.8476
7.5 | 1.051 | 0.01619 | -0.01 | 64.9166
8 | 1.0961 | 0.01656 | -0.0084 | 66.1896
8.5 | 1.139 | 0.01701 | -0.0065 | 66.9606
9.5 | 1.2229 | 0.01782 | -0.0024 | 68.6251
10 | 1.2622 | 0.01821 | 0.0001 | 69.3136
10.5 | 1.2982 | 0.01862 | 0.0029 | 69.7207
11 | 1.3296 | 0.01918 | 0.0063 | 69.3222
11.5 | 1.3546 | 0.02015 | 0.0103 | 67.2258
12 | 1.3673 | 0.02173 | 0.0157 | 62.9222
12.5 | 1.3539 | 0.02404 | 0.0242 | 56.3186
13 | 1.3319 | 0.02818 | 0.0293 | 47.264
13.5 | 1.3143 | 0.03397 | 0.0303 | 38.69
14 | 1.2902 | 0.04136 | 0.0297 | 31.1944
14.5 | 1.2655 | 0.04925 | 0.0285 | 25.6954
15 | 1.2377 | 0.05784 | 0.0267 | 21.3987
15.5 | 1.2109 | 0.0669 | 0.0243 | 18.1001
16 | 1.1838 | 0.07664 | 0.0213 | 15.4462
16.5 | 1.1547 | 0.08711 | 0.0178 | 13.2557
17 | 1.125 | 0.09813 | 0.014 | 11.4644

## 19. Re 250k Mach 0.10 (1)
BIGFOIL.COM POLAR EXPORT
e636
EPPLER 636 |  |  |  | Cl Max: | 1.235 | at alpha= | 13 | deg
JavaFoil+Calcfoil stall+Eppler ext transition |  |  |  | L/D Max: | 63.714 | at alpha= | 6.5 | deg
Re: | 250000 |  |  | Cd Min: | 0.00798 | at alpha= | 0.5 | deg
Mach: | 0.1 |  |  | Cl=0 at alpha= | -0.58475 | deg
|  |  |  | @ Cl=0.1, Cd= | 0.00853
|  |  |  | @ Cl=0.4, Cd= | 0.0084588
|  |  |  | @ Cl=0.6, Cd= | 0.011138
alpha (deg) | Cl | Cd | Cm | Cl/Cd
-15.5 | -0.464 | 0.2125 | 0.012 | -2.185
-15 | -0.48 | 0.19578 | 0.012 | -2.454
-14.5 | -0.496 | 0.18003 | 0.012 | -2.755
-14 | -0.511 | 0.16792 | 0.012 | -3.043
-13.5 | -0.525 | 0.15619 | 0.012 | -3.362
-13 | -0.538 | 0.13824 | 0.012 | -3.893
-12.5 | -0.55 | 0.12679 | 0.012 | -4.335
-12 | -0.559 | 0.11916 | 0.011 | -4.695
-11.5 | -0.567 | 0.10809 | 0.011 | -5.248
-11 | -0.573 | 0.10402 | 0.011 | -5.506
-10.5 | -0.576 | 0.0917 | 0.011 | -6.278
-10 | -0.576 | 0.08534 | 0.011 | -6.745
-9.5 | -0.572 | 0.07951 | 0.011 | -7.199
-9 | -0.566 | 0.07361 | 0.011 | -7.688
-8.5 | -0.556 | 0.06727 | 0.011 | -8.262
-8 | -0.542 | 0.06416 | 0.01 | -8.448
-7.5 | -0.525 | 0.05839 | 0.011 | -8.987
-7 | -0.504 | 0.05418 | 0.01 | -9.295
-6.5 | -0.479 | 0.05097 | 0.01 | -9.399
-6 | -0.451 | 0.04811 | 0.01 | -9.372
-5.5 | -0.42 | 0.0451 | 0.01 | -9.303
-5 | -0.385 | 0.04176 | 0.01 | -9.227
-4.5 | -0.348 | 0.03947 | 0.01 | -8.826
-4 | -0.309 | 0.03737 | 0.01 | -8.269
-3.5 | -0.268 | 0.03561 | 0.01 | -7.514
-3 | -0.224 | 0.0338 | 0.01 | -6.637
-2.5 | -0.18 | 0.03242 | 0.01 | -5.543
-2 | -0.134 | 0.03145 | 0.01 | -4.257
-1.5 | -0.087 | 0.03053 | 0.01 | -2.856
-1 | -0.049 | 0.00913 | 0.024 | -5.422
-0.5 | 0.01 | 0.00909 | 0.024 | 1.109
0 | 0.07 | 0.00908 | 0.024 | 7.712
0.5 | 0.13 | 0.00798 | 0.023 | 16.308
1 | 0.19 | 0.00802 | 0.023 | 23.694
1.5 | 0.25 | 0.00809 | 0.022 | 30.87
2 | 0.309 | 0.00823 | 0.022 | 37.6
2.5 | 0.369 | 0.00838 | 0.021 | 44.035
3 | 0.428 | 0.00853 | 0.021 | 50.236
3.5 | 0.488 | 0.00812 | 0.02 | 60.054
4 | 0.546 | 0.01079 | 0.02 | 50.617
4.5 | 0.605 | 0.01117 | 0.019 | 54.14
5 | 0.663 | 0.01153 | 0.018 | 57.495
5.5 | 0.721 | 0.01192 | 0.018 | 60.439
6 | 0.777 | 0.01238 | 0.017 | 62.759
6.5 | 0.828 | 0.01299 | 0.017 | 63.714
7 | 0.876 | 0.01393 | 0.016 | 62.839
7.5 | 0.923 | 0.01509 | 0.015 | 61.152
8 | 0.969 | 0.01644 | 0.014 | 58.98
8.5 | 1.014 | 0.01802 | 0.014 | 56.291
9 | 1.058 | 0.01988 | 0.013 | 53.195
9.5 | 1.1 | 0.02186 | 0.012 | 50.33
10 | 1.136 | 0.02405 | 0.012 | 47.232
10.5 | 1.167 | 0.0266 | 0.011 | 43.877
11 | 1.193 | 0.03144 | 0.01 | 37.934
11.5 | 1.21 | 0.03731 | 0.009 | 32.428
12 | 1.219 | 0.04517 | 0.009 | 26.997
12.5 | 1.231 | 0.04915 | 0.008 | 25.042
13 | 1.235 | 0.05394 | 0.007 | 22.9
13.5 | 1.235 | 0.05815 | 0.007 | 21.24
14 | 1.227 | 0.06379 | 0.006 | 19.238
14.5 | 1.214 | 0.06869 | 0.005 | 17.673
15 | 1.194 | 0.07491 | 0.005 | 15.937
15.5 | 1.145 | 0.09207 | 0.004 | 12.441
16 | 1.05 | 0.12842 | 0.001 | 8.174
16.5 | 1.023 | 0.13913 | 0.001 | 7.352
17 | 0.992 | 0.14787 | 0.001 | 6.712
17.5 | 0.959 | 0.1572 | 0.001 | 6.102
18 | 0.924 | 0.16863 | 0 | 5.478

## 20. Re 250k Mach 0.10 (2)
BIGFOIL.COM POLAR EXPORT
e636
EPPLER 636 |  |  |  | Cl Max: | 1.3658 | at alpha= | 12 | deg
XFOIL ncrit=9 |  |  |  | L/D Max: | 69.2463 | at alpha= | 10.5 | deg
Re: | 250000 |  |  | Cd Min: | 0.24429 | at alpha= | -20 | deg
Mach: | 0.1 |  |  | Cl=0 at alpha= | -1.3139 | deg
|  |  |  | @ Cl=0.1, Cd= | 0.012263
|  |  |  | @ Cl=0.4, Cd= | 0.012119
|  |  |  | @ Cl=0.6, Cd= | 0.01275
alpha (deg) | Cl | Cd | Cm | Cl/Cd
-20 | -0.7014 | 0.24429 | 0.0676 | -2.8712
-19.5 | -0.6847 | 0.23859 | 0.0631 | -2.8698
-18.5 | -0.6513 | 0.22532 | 0.056 | -2.8906
-18 | -0.6339 | 0.21921 | 0.0529 | -2.8917
-17.5 | -0.6168 | 0.21303 | 0.0495 | -2.8954
-17 | -0.6002 | 0.20665 | 0.046 | -2.9044
-16.5 | -0.5837 | 0.20014 | 0.0423 | -2.9165
-16 | -0.5718 | 0.19433 | 0.0371 | -2.9424
-15.5 | -0.5667 | 0.18928 | 0.0315 | -2.994
-15 | -0.5407 | 0.17954 | 0.0311 | -3.0116
-14.5 | -0.5234 | 0.17289 | 0.029 | -3.0274
-14 | -0.5087 | 0.16624 | 0.026 | -3.06
-13.5 | -0.4988 | 0.15956 | 0.0214 | -3.1261
-13 | -0.4973 | 0.15316 | 0.0153 | -3.2469
-12.5 | -0.4896 | 0.14529 | 0.011 | -3.3698
-12 | -0.4648 | 0.13719 | 0.0124 | -3.388
-11.5 | -0.452 | 0.13038 | 0.0102 | -3.4668
-11 | -0.4425 | 0.12327 | 0.0072 | -3.5897
-10.5 | -0.4417 | 0.11559 | 0.0013 | -3.8213
-10 | -0.4455 | 0.10747 | -0.0063 | -4.1453
-9.5 | -0.4398 | 0.0984 | -0.0074 | -4.4695
-9 | -0.4288 | 0.09198 | -0.0084 | -4.6619
-8.5 | -0.4248 | 0.08516 | -0.0115 | -4.9883
-8 | -0.4375 | 0.0768 | -0.0176 | -5.6966
-7.5 | -0.4535 | 0.06937 | -0.0197 | -6.5374
-7 | -0.4443 | 0.05865 | -0.0247 | -7.5754
-6.5 | -0.4238 | 0.05338 | -0.0224 | -7.9393
-6 | -0.4043 | 0.04861 | -0.0192 | -8.3172
-5.5 | -0.3857 | 0.04284 | -0.0143 | -9.0033
-5 | -0.3532 | 0.03818 | -0.0122 | -9.2509
-4.5 | -0.3209 | 0.03404 | -0.0079 | -9.4271
-3 | -0.1781 | 0.02005 | 0.002 | -8.8828
-2.5 | -0.1219 | 0.01741 | 0.0031 | -7.0017
-2 | -0.0674 | 0.01615 | 0.0041 | -4.1734
-1.5 | -0.0179 | 0.01462 | 0.006 | -1.2244
-1 | 0.0302 | 0.01382 | 0.008 | 2.1852
-0.5 | 0.1396 | 0.01138 | -0.001 | 12.2671
0 | 0.347 | 0.0121 | -0.0302 | 28.6777
0.5 | 0.3937 | 0.01211 | -0.0288 | 32.5103
1 | 0.4409 | 0.01218 | -0.0274 | 36.1987
1.5 | 0.4883 | 0.01232 | -0.0261 | 39.6347
2 | 0.536 | 0.01249 | -0.0247 | 42.9143
2.5 | 0.584 | 0.01266 | -0.0235 | 46.1295
3 | 0.6321 | 0.01293 | -0.0222 | 48.8863
3.5 | 0.6803 | 0.01316 | -0.0209 | 51.6945
4 | 0.7283 | 0.01347 | -0.0197 | 54.0683
4.5 | 0.7766 | 0.01378 | -0.0184 | 56.357
5 | 0.8244 | 0.01415 | -0.0171 | 58.2615
5.5 | 0.8725 | 0.01456 | -0.0159 | 59.9245
6 | 0.9191 | 0.01498 | -0.0144 | 61.3551
6.5 | 0.9665 | 0.01549 | -0.013 | 62.3951
7 | 1.0121 | 0.01588 | -0.0114 | 63.7343
7.5 | 1.0573 | 0.01634 | -0.0097 | 64.7062
8 | 1.1033 | 0.01677 | -0.0081 | 65.7901
8.5 | 1.1461 | 0.01717 | -0.006 | 66.7501
9 | 1.1884 | 0.01762 | -0.0039 | 67.4461
9.5 | 1.2297 | 0.01802 | -0.0016 | 68.2408
10 | 1.2687 | 0.01842 | 0.001 | 68.8762
10.5 | 1.3046 | 0.01884 | 0.004 | 69.2463
11 | 1.3353 | 0.01945 | 0.0075 | 68.653
11.5 | 1.3584 | 0.02052 | 0.0119 | 66.1988
12 | 1.3658 | 0.02231 | 0.018 | 61.2192
12.5 | 1.3466 | 0.02489 | 0.0267 | 54.102
13 | 1.325 | 0.02966 | 0.0303 | 44.673
13.5 | 1.305 | 0.03605 | 0.0307 | 36.1997
14 | 1.2787 | 0.04383 | 0.0298 | 29.1741
14.5 | 1.2529 | 0.05193 | 0.0285 | 24.1267
15 | 1.225 | 0.06064 | 0.0266 | 20.2012
15.5 | 1.199 | 0.06982 | 0.024 | 17.1727
16 | 1.1716 | 0.07971 | 0.0209 | 14.6983
16.5 | 1.1423 | 0.09036 | 0.0173 | 12.6417
17 | 1.1135 | 0.10132 | 0.0134 | 10.9899

## 21. Re 250k Mach 0.25 (1)
BIGFOIL.COM POLAR EXPORT
e636
EPPLER 636 |  |  |  | Cl Max: | 1.213 | at alpha= | 12 | deg
JavaFoil+Calcfoil stall+Eppler ext transition |  |  |  | L/D Max: | 60.928 | at alpha= | 6 | deg
Re: | 250000 |  |  | Cd Min: | 0.00799 | at alpha= | 0.5 | deg
Mach: | 0.25 |  |  | Cl=0 at alpha= | -0.58197 | deg
|  |  |  | @ Cl=0.1, Cd= | 0.0085877
|  |  |  | @ Cl=0.4, Cd= | 0.0083223
|  |  |  | @ Cl=0.6, Cd= | 0.01132
alpha (deg) | Cl | Cd | Cm | Cl/Cd
-13 | -0.228 | 0.10764 | 0.013 | -2.115
-12.5 | -0.278 | 0.21022 | 0.013 | -1.32
-12 | -0.321 | 0.17666 | 0.013 | -1.819
-11.5 | -0.36 | 0.16472 | 0.012 | -2.187
-11 | -0.395 | 0.21893 | 0.013 | -1.805
-10.5 | -0.425 | 0.11685 | 0.012 | -3.637
-10 | -0.45 | 0.10358 | 0.012 | -4.345
-9.5 | -0.47 | 0.09334 | 0.012 | -5.034
-9 | -0.484 | 0.08425 | 0.011 | -5.746
-8.5 | -0.492 | 0.0764 | 0.011 | -6.443
-8 | -0.494 | 0.07195 | 0.011 | -6.869
-7.5 | -0.49 | 0.06357 | 0.011 | -7.712
-7 | -0.48 | 0.05803 | 0.011 | -8.275
-6.5 | -0.464 | 0.05302 | 0.011 | -8.758
-6 | -0.443 | 0.04938 | 0.011 | -8.973
-5.5 | -0.417 | 0.04579 | 0.01 | -9.103
-5 | -0.386 | 0.04285 | 0.01 | -9.011
-4.5 | -0.351 | 0.03974 | 0.01 | -8.844
-4 | -0.313 | 0.03737 | 0.01 | -8.385
-3.5 | -0.272 | 0.03544 | 0.01 | -7.686
-3 | -0.229 | 0.03384 | 0.01 | -6.769
-2.5 | -0.184 | 0.03253 | 0.01 | -5.652
-2 | -0.137 | 0.03165 | 0.01 | -4.334
-1.5 | -0.089 | 0.03066 | 0.01 | -2.917
-1 | -0.051 | 0.0091 | 0.025 | -5.583
-0.5 | 0.01 | 0.0091 | 0.025 | 1.139
0 | 0.072 | 0.00908 | 0.024 | 7.923
0.5 | 0.134 | 0.00799 | 0.024 | 16.719
1 | 0.195 | 0.00812 | 0.023 | 24.026
1.5 | 0.257 | 0.00817 | 0.023 | 31.383
2 | 0.318 | 0.00831 | 0.022 | 38.228
2.5 | 0.379 | 0.00846 | 0.022 | 44.804
3 | 0.44 | 0.00806 | 0.021 | 54.578
3.5 | 0.5 | 0.01068 | 0.021 | 46.874
4 | 0.561 | 0.01106 | 0.02 | 50.706
4.5 | 0.621 | 0.01146 | 0.02 | 54.161
5 | 0.68 | 0.01186 | 0.019 | 57.339
5.5 | 0.738 | 0.01232 | 0.018 | 59.909
6 | 0.79 | 0.01297 | 0.018 | 60.928
6.5 | 0.839 | 0.01391 | 0.017 | 60.368
7 | 0.889 | 0.01509 | 0.016 | 58.91
7.5 | 0.937 | 0.01645 | 0.015 | 56.972
8 | 0.984 | 0.01806 | 0.015 | 54.492
8.5 | 1.03 | 0.01985 | 0.014 | 51.892
9 | 1.075 | 0.02192 | 0.013 | 49.031
9.5 | 1.117 | 0.02419 | 0.012 | 46.177
10 | 1.151 | 0.02673 | 0.012 | 43.057
10.5 | 1.18 | 0.02957 | 0.011 | 39.909
11 | 1.199 | 0.03562 | 0.01 | 33.674
11.5 | 1.21 | 0.04259 | 0.01 | 28.4
12 | 1.213 | 0.04993 | 0.009 | 24.287
12.5 | 1.212 | 0.05458 | 0.008 | 22.201
13 | 1.2 | 0.06021 | 0.007 | 19.935
13.5 | 1.179 | 0.06606 | 0.007 | 17.843
14 | 1.048 | 0.10592 | 0.002 | 9.894
14.5 | 1.014 | 0.11458 | 0.002 | 8.853
15 | 0.971 | 0.1221 | 0.002 | 7.956
15.5 | 0.919 | 0.13118 | 0.001 | 7.009
16 | 0.859 | 0.14417 | 0.001 | 5.961
16.5 | 0.792 | 0.15931 | 0.001 | 4.973
17 | 0.719 | 0.18305 | 0.001 | 3.927

## 22. Re 250k Mach 0.25 (2)
BIGFOIL.COM POLAR EXPORT
e636
EPPLER 636 |  |  |  | Cl Max: | 1.3572 | at alpha= | 11.5 | deg
XFOIL ncrit=9 |  |  |  | L/D Max: | 66.1339 | at alpha= | 10 | deg
Re: | 250000 |  |  | Cd Min: | 0.24871 | at alpha= | -20 | deg
Mach: | 0.25 |  |  | Cl=0 at alpha= | -1.3564 | deg
|  |  |  | @ Cl=0.1, Cd= | 0.013777
|  |  |  | @ Cl=0.4, Cd= | 0.012361
|  |  |  | @ Cl=0.6, Cd= | 0.013051
alpha (deg) | Cl | Cd | Cm | Cl/Cd
-20 | -0.7144 | 0.24871 | 0.0704 | -2.8724
-19.5 | -0.6979 | 0.24328 | 0.0654 | -2.8687
-18.5 | -0.661 | 0.22908 | 0.0589 | -2.8855
-18 | -0.6428 | 0.2228 | 0.0555 | -2.8851
-17.5 | -0.6247 | 0.21638 | 0.0518 | -2.8871
-17 | -0.607 | 0.20979 | 0.0481 | -2.8934
-16.5 | -0.5902 | 0.20334 | 0.0438 | -2.9025
-16 | -0.5799 | 0.19819 | 0.0381 | -2.926
-15.5 | -0.5619 | 0.18991 | 0.0351 | -2.9588
-15 | -0.5407 | 0.18229 | 0.0335 | -2.9662
-14.5 | -0.5239 | 0.17559 | 0.0306 | -2.9837
-14 | -0.5083 | 0.16878 | 0.0274 | -3.0116
-13.5 | -0.5043 | 0.16307 | 0.0209 | -3.0925
-13 | -0.4978 | 0.15629 | 0.0155 | -3.1851
-12.5 | -0.472 | 0.14693 | 0.0162 | -3.2124
-12 | -0.4562 | 0.14 | 0.0142 | -3.2586
-11.5 | -0.4441 | 0.13293 | 0.0114 | -3.3409
-11 | -0.4352 | 0.12569 | 0.0075 | -3.4625
-10.5 | -0.4392 | 0.11841 | -0.0006 | -3.7091
-10 | -0.4338 | 0.10933 | -0.0039 | -3.9678
-9.5 | -0.414 | 0.10275 | -0.0025 | -4.0292
-9 | -0.4058 | 0.09589 | -0.0054 | -4.2319
-8.5 | -0.4046 | 0.08831 | -0.0104 | -4.5816
-8 | -0.4254 | 0.07925 | -0.0218 | -5.3678
-7.5 | -0.4459 | 0.0732 | -0.0224 | -6.0915
-7 | -0.4166 | 0.06252 | -0.0266 | -6.6635
-6.5 | -0.4085 | 0.05739 | -0.0237 | -7.118
-6 | -0.3947 | 0.05182 | -0.0211 | -7.6168
-5.5 | -0.3808 | 0.04524 | -0.0173 | -8.4173
-5 | -0.3508 | 0.04053 | -0.0147 | -8.6553
-4.5 | -0.321 | 0.03582 | -0.0102 | -8.9615
-3 | -0.1818 | 0.02132 | 0.0011 | -8.5272
-2.5 | -0.1243 | 0.01817 | 0.0024 | -6.8409
-2 | -0.0671 | 0.01665 | 0.0035 | -4.03
-1.5 | -0.0141 | 0.0151 | 0.0052 | -0.93377
-1 | 0.035 | 0.01414 | 0.0074 | 2.4752
0 | 0.3607 | 0.01232 | -0.0311 | 29.2776
0.5 | 0.4089 | 0.01237 | -0.0296 | 33.0558
1 | 0.4575 | 0.0125 | -0.0282 | 36.6
1.5 | 0.5065 | 0.0126 | -0.0268 | 40.1984
2 | 0.5558 | 0.01281 | -0.0254 | 43.388
2.5 | 0.6053 | 0.01308 | -0.024 | 46.2768
3 | 0.6549 | 0.01329 | -0.0226 | 49.2777
3.5 | 0.7047 | 0.01363 | -0.0212 | 51.7021
4 | 0.7544 | 0.01392 | -0.0198 | 54.1954
4.5 | 0.804 | 0.01435 | -0.0184 | 56.0279
5 | 0.8538 | 0.01471 | -0.0169 | 58.0421
5.5 | 0.9023 | 0.01522 | -0.0154 | 59.2838
6 | 0.9519 | 0.01572 | -0.0138 | 60.5534
6.5 | 0.9988 | 0.01624 | -0.0119 | 61.5025
7 | 1.0466 | 0.01678 | -0.01 | 62.3719
7.5 | 1.0936 | 0.01719 | -0.008 | 63.6184
8 | 1.1382 | 0.01777 | -0.0056 | 64.0518
8.5 | 1.1827 | 0.01829 | -0.0031 | 64.6638
9 | 1.2263 | 0.01873 | -0.0005 | 65.4725
9.5 | 1.267 | 0.01918 | 0.0026 | 66.0584
10 | 1.3035 | 0.01971 | 0.0063 | 66.1339
10.5 | 1.3347 | 0.0203 | 0.0106 | 65.7488
11 | 1.3557 | 0.02131 | 0.016 | 63.618
11.5 | 1.3572 | 0.02306 | 0.0235 | 58.8552
12 | 1.3364 | 0.0261 | 0.0311 | 51.2031
12.5 | 1.3105 | 0.03197 | 0.0333 | 40.9916
13 | 1.2821 | 0.03952 | 0.033 | 32.4418
13.5 | 1.2525 | 0.04774 | 0.0319 | 26.2359
14 | 1.2207 | 0.05656 | 0.0302 | 21.5824
14.5 | 1.1943 | 0.06531 | 0.0281 | 18.2866
15 | 1.1687 | 0.07461 | 0.0254 | 15.6641
15.5 | 1.1446 | 0.08416 | 0.0223 | 13.6003
16 | 1.1179 | 0.09449 | 0.0186 | 11.8309
16.5 | 1.0903 | 0.10541 | 0.0145 | 10.3434

## 23. Re 250k Mach 0.50 (1)
BIGFOIL.COM POLAR EXPORT
e636
EPPLER 636 |  |  |  | Cl Max: | 1.185 | at alpha= | 10 | deg
JavaFoil+Calcfoil stall+Eppler ext transition |  |  |  | L/D Max: | 49.482 | at alpha= | 5 | deg
Re: | 250000 |  |  | Cd Min: | 0.00782 | at alpha= | 0.5 | deg
Mach: | 0.5 |  |  | Cl=0 at alpha= | -0.58333 | deg
|  |  |  | @ Cl=0.1, Cd= | 0.0087787
|  |  |  | @ Cl=0.4, Cd= | 0.010866
|  |  |  | @ Cl=0.6, Cd= | 0.012467
alpha (deg) | Cl | Cd | Cm | Cl/Cd
-20 | -1.044 | 0.26425 | 0.02 | -3.952
-19.5 | -1.019 | 0.24992 | 0.02 | -4.076
-19 | -0.993 | 0.24433 | 0.02 | -4.064
-18.5 | -0.967 | 0.24274 | 0.02 | -3.984
-18 | -0.941 | 0.23969 | 0.02 | -3.928
-17.5 | -0.913 | 0.2263 | 0.019 | -4.035
-17 | -0.886 | 0.2174 | 0.018 | -4.073
-16.5 | -0.859 | 0.21661 | 0.018 | -3.966
-16 | -0.833 | 0.21154 | 0.018 | -3.937
-15.5 | -0.807 | 0.2052 | 0.018 | -3.931
-15 | -0.78 | 0.19811 | 0.018 | -3.938
-14.5 | -0.754 | 0.19895 | 0.018 | -3.789
-14 | -0.728 | 0.19074 | 0.018 | -3.814
-13.5 | -0.701 | 0.18678 | 0.018 | -3.753
-13 | -0.674 | 0.17546 | 0.018 | -3.844
-12.5 | -0.647 | 0.1543 | 0.017 | -4.195
-12 | -0.619 | 0.14869 | 0.016 | -4.165
-11.5 | -0.592 | 0.14256 | 0.015 | -4.156
-11 | -0.566 | 0.14023 | 0.015 | -4.034
-10.5 | -0.539 | 0.13388 | 0.015 | -4.025
-10 | -0.512 | 0.13098 | 0.015 | -3.909
-9.5 | -0.485 | 0.12802 | 0.015 | -3.79
-9 | -0.458 | 0.12976 | 0.015 | -3.531
-8.5 | -0.431 | 0.12988 | 0.015 | -3.32
-8 | -0.404 | 0.11524 | 0.013 | -3.502
-7.5 | -0.376 | 0.10842 | 0.012 | -3.471
-7 | -0.349 | 0.10401 | 0.012 | -3.359
-6.5 | -0.322 | 0.1037 | 0.012 | -3.108
-6 | -0.295 | 0.08332 | 0.012 | -3.544
-5.5 | -0.268 | 0.13734 | 0.013 | -1.954
-5 | -0.241 | 0.08084 | 0.012 | -2.981
-4.5 | -0.214 | 0.07869 | 0.012 | -2.716
-4 | -0.263 | 0.05272 | 0.011 | -4.993
-3.5 | -0.271 | 0.0411 | 0.011 | -6.593
-3 | -0.241 | 0.03756 | 0.011 | -6.407
-2.5 | -0.198 | 0.03432 | 0.011 | -5.784
-2 | -0.15 | 0.03271 | 0.011 | -4.596
-1.5 | -0.099 | 0.03135 | 0.011 | -3.153
-1 | -0.045 | 0.0305 | 0.011 | -1.487
-0.5 | 0.009 | 0.03007 | 0.011 | 0.309
0 | 0.08 | 0.00917 | 0.027 | 8.752
0.5 | 0.149 | 0.00782 | 0.026 | 19.055
1 | 0.218 | 0.00789 | 0.026 | 27.589
1.5 | 0.286 | 0.01038 | 0.025 | 27.541
2 | 0.354 | 0.01065 | 0.025 | 33.229
2.5 | 0.422 | 0.01097 | 0.024 | 38.429
3 | 0.489 | 0.01144 | 0.024 | 42.702
3.5 | 0.555 | 0.01191 | 0.023 | 46.565
4 | 0.614 | 0.01264 | 0.022 | 48.595
4.5 | 0.672 | 0.01359 | 0.021 | 49.477
5 | 0.73 | 0.01475 | 0.02 | 49.482
5.5 | 0.786 | 0.01614 | 0.019 | 48.706
6 | 0.842 | 0.01774 | 0.019 | 47.466
6.5 | 0.897 | 0.0195 | 0.018 | 46.011
7 | 0.951 | 0.0215 | 0.017 | 44.222
7.5 | 1.002 | 0.02383 | 0.016 | 42.057
8 | 1.052 | 0.02641 | 0.015 | 39.823
8.5 | 1.1 | 0.02926 | 0.015 | 37.581
9 | 1.143 | 0.03264 | 0.014 | 35.004
9.5 | 1.179 | 0.03656 | 0.013 | 32.258
10 | 1.185 | 0.04492 | 0.012 | 26.385
10.5 | 1.149 | 0.0577 | 0.011 | 19.919
11 | 0.925 | 0.08254 | 0.004 | 11.202
11.5 | 0.654 | 0.11238 | 0.003 | 5.817
12 | 0.681 | 0.13314 | 0.004 | 5.112
12.5 | 0.707 | 0.13911 | 0.004 | 5.085
13 | 0.735 | 0.15719 | 0.004 | 4.675
13.5 | 0.762 | 0.16694 | 0.004 | 4.564
14 | 0.79 | 0.18125 | 0.004 | 4.357
14.5 | 0.816 | 0.19343 | 0.004 | 4.219
15 | 0.846 | 0.20831 | 0.004 | 4.062

## 24. Re 250k Mach 0.50 (2)
BIGFOIL.COM POLAR EXPORT
e636
EPPLER 636 |  |  |  | Cl Max: | 1.245 | at alpha= | 9 | deg
XFOIL ncrit=9 |  |  |  | L/D Max: | 52.8351 | at alpha= | 4.5 | deg
Re: | 250000 |  |  | Cd Min: | 0.27248 | at alpha= | -20 | deg
Mach: | 0.5 |  |  | Cl=0 at alpha= | -1.5059 | deg
|  |  |  | @ Cl=0.1, Cd= | 0.015064
|  |  |  | @ Cl=0.4, Cd= | 0.013378
|  |  |  | @ Cl=0.6, Cd= | 0.014281
alpha (deg) | Cl | Cd | Cm | Cl/Cd
-20 | -0.7821 | 0.27248 | 0.0835 | -2.8703
-19.5 | -0.7586 | 0.2635 | 0.08 | -2.8789
-19 | -0.7362 | 0.25589 | 0.0757 | -2.877
-18.5 | -0.7137 | 0.24833 | 0.0713 | -2.874
-18 | -0.6911 | 0.24071 | 0.0667 | -2.8711
-17.5 | -0.6695 | 0.23377 | 0.0612 | -2.8639
-16.5 | -0.6261 | 0.21793 | 0.0524 | -2.8729
-16 | -0.6029 | 0.20991 | 0.0491 | -2.8722
-15.5 | -0.5809 | 0.20241 | 0.0453 | -2.8699
-15 | -0.5593 | 0.1949 | 0.0412 | -2.8697
-14.5 | -0.5403 | 0.18788 | 0.0359 | -2.8758
-14 | -0.5314 | 0.18309 | 0.0291 | -2.9024
-13.5 | -0.499 | 0.17179 | 0.029 | -2.9047
-13 | -0.4788 | 0.16439 | 0.0256 | -2.9126
-12.5 | -0.4598 | 0.15699 | 0.0219 | -2.9288
-12 | -0.4474 | 0.15042 | 0.0164 | -2.9743
-11.5 | -0.444 | 0.1444 | 0.0093 | -3.0748
-11 | -0.4131 | 0.13403 | 0.0102 | -3.0821
-10.5 | -0.3951 | 0.12666 | 0.0078 | -3.1194
-10 | -0.3808 | 0.11933 | 0.0042 | -3.1912
-9.5 | -0.3844 | 0.11334 | -0.0053 | -3.3916
-9 | -0.3635 | 0.10403 | -0.0053 | -3.4942
-8.5 | -0.3282 | 0.09537 | -0.0122 | -3.4413
-8 | -0.3196 | 0.08873 | -0.0153 | -3.6019
-7.5 | -0.3303 | 0.082 | -0.0248 | -4.028
-7 | -0.3542 | 0.07568 | -0.0299 | -4.6802
-6.5 | -0.3337 | 0.06663 | -0.0279 | -5.0083
-6 | -0.3354 | 0.06083 | -0.0264 | -5.5137
-5.5 | -0.3321 | 0.05485 | -0.0254 | -6.0547
-5 | -0.3286 | 0.04869 | -0.023 | -6.7488
-4.5 | -0.3032 | 0.04284 | -0.0199 | -7.0775
-4 | -0.2769 | 0.03788 | -0.0157 | -7.3099
-3.5 | -0.243 | 0.03372 | -0.0109 | -7.2064
-2.5 | -0.1318 | 0.02194 | -0.0016 | -6.0073
-2 | -0.0666 | 0.01906 | 0.0004 | -3.4942
-1.5 | 0.0008 | 0.01723 | 0.0018 | 0.046431
-1 | 0.0601 | 0.01559 | 0.0042 | 3.855
-0.5 | 0.1162 | 0.01485 | 0.0071 | 7.8249
0 | 0.1401 | 0.01238 | 0.0149 | 11.3166
1 | 0.5332 | 0.01389 | -0.0315 | 38.3873
1.5 | 0.5889 | 0.01421 | -0.0298 | 41.4426
2 | 0.6449 | 0.01457 | -0.0279 | 44.2622
2.5 | 0.7007 | 0.01498 | -0.026 | 46.7757
3 | 0.7565 | 0.01554 | -0.0241 | 48.6808
3.5 | 0.8125 | 0.01605 | -0.0219 | 50.6231
4 | 0.8665 | 0.01684 | -0.0197 | 51.4549
4.5 | 0.9225 | 0.01746 | -0.0172 | 52.8351
5 | 0.9724 | 0.01852 | -0.0142 | 52.5054
5.5 | 1.0248 | 0.01944 | -0.0112 | 52.716
6 | 1.0716 | 0.02057 | -0.0074 | 52.0953
6.5 | 1.114 | 0.02195 | -0.0031 | 50.7517
7 | 1.164 | 0.02267 | 0.0011 | 51.3454
7.5 | 1.196 | 0.02414 | 0.0069 | 49.5443
8 | 1.218 | 0.0259 | 0.0136 | 47.027
8.5 | 1.2349 | 0.02751 | 0.0209 | 44.8891
9 | 1.245 | 0.02872 | 0.0294 | 43.3496
9.5 | 1.2387 | 0.03108 | 0.0365 | 39.8552
10 | 1.208 | 0.03696 | 0.0388 | 32.684
10.5 | 1.1926 | 0.04293 | 0.0395 | 27.7801
11 | 1.1648 | 0.0506 | 0.0386 | 23.0198
11.5 | 1.1109 | 0.06143 | 0.0354 | 18.084
12 | 1.0645 | 0.07234 | 0.0318 | 14.7152
12.5 | 1.054 | 0.07983 | 0.0302 | 13.2031
13 | 1.0611 | 0.08548 | 0.0297 | 12.4134
14 | 1.0568 | 0.0996 | 0.0264 | 10.6104

## 25. Re 500k Mach 0.00 (1)
BIGFOIL.COM POLAR EXPORT
e636
EPPLER 636 |  |  |  | Cl Max: | 1.251 | at alpha= | 13.5 | deg
JavaFoil+Calcfoil stall+Eppler ext transition |  |  |  | L/D Max: | 102.18 | at alpha= | 5.5 | deg
Re: | 500000 |  |  | Cd Min: | 0.0053 | at alpha= | 0.5 | deg
Mach: | 0 |  |  | Cl=0 at alpha= | -0.58475 | deg
|  |  |  | @ Cl=0.1, Cd= | 0.00657
|  |  |  | @ Cl=0.4, Cd= | 0.0066668
|  |  |  | @ Cl=0.6, Cd= | 0.0071907
alpha (deg) | Cl | Cd | Cm | Cl/Cd
-16 | -0.496 | 0.18295 | 0.012 | -2.714
-15.5 | -0.51 | 0.16878 | 0.012 | -3.024
-15 | -0.524 | 0.15998 | 0.012 | -3.275
-14.5 | -0.537 | 0.14759 | 0.012 | -3.638
-14 | -0.549 | 0.1396 | 0.012 | -3.933
-13.5 | -0.56 | 0.12847 | 0.012 | -4.36
-13 | -0.57 | 0.1146 | 0.012 | -4.975
-12.5 | -0.579 | 0.1086 | 0.012 | -5.327
-12 | -0.585 | 0.10055 | 0.012 | -5.822
-11.5 | -0.59 | 0.09432 | 0.012 | -6.257
-11 | -0.593 | 0.0903 | 0.011 | -6.563
-10.5 | -0.593 | 0.08099 | 0.011 | -7.318
-10 | -0.59 | 0.0753 | 0.011 | -7.834
-9.5 | -0.584 | 0.06974 | 0.011 | -8.376
-9 | -0.575 | 0.06536 | 0.011 | -8.801
-8.5 | -0.563 | 0.06077 | 0.011 | -9.267
-8 | -0.548 | 0.05843 | 0.011 | -9.37
-7.5 | -0.529 | 0.05366 | 0.011 | -9.851
-7 | -0.506 | 0.04984 | 0.011 | -10.157
-6.5 | -0.481 | 0.04703 | 0.011 | -10.219
-6 | -0.452 | 0.04455 | 0.01 | -10.136
-5.5 | -0.42 | 0.04199 | 0.01 | -9.992
-5 | -0.385 | 0.0392 | 0.011 | -9.82
-4.5 | -0.348 | 0.03727 | 0.011 | -9.331
-4 | -0.308 | 0.03542 | 0.011 | -8.701
-3.5 | -0.267 | 0.0339 | 0.01 | -7.868
-3 | -0.224 | 0.03279 | 0.01 | -6.817
-2.5 | -0.179 | 0.03161 | 0.01 | -5.664
-2 | -0.133 | 0.03077 | 0.01 | -4.334
-1.5 | -0.108 | 0.0086 | 0.025 | -12.557
-1 | -0.049 | 0.0086 | 0.024 | -5.729
-0.5 | 0.01 | 0.00791 | 0.024 | 1.269
0 | 0.07 | 0.00784 | 0.024 | 8.9
0.5 | 0.13 | 0.0053 | 0.023 | 24.424
1 | 0.189 | 0.00541 | 0.023 | 34.988
1.5 | 0.249 | 0.00642 | 0.022 | 38.75
2 | 0.308 | 0.00649 | 0.022 | 47.477
2.5 | 0.368 | 0.00658 | 0.021 | 55.876
3 | 0.427 | 0.00674 | 0.021 | 63.347
3.5 | 0.486 | 0.00683 | 0.02 | 71.144
4 | 0.545 | 0.00702 | 0.02 | 77.576
4.5 | 0.603 | 0.0072 | 0.019 | 83.756
5 | 0.662 | 0.00685 | 0.018 | 96.612
5.5 | 0.72 | 0.00705 | 0.018 | 102.18
6 | 0.778 | 0.00975 | 0.017 | 79.747
6.5 | 0.835 | 0.01009 | 0.017 | 82.751
7 | 0.892 | 0.01043 | 0.016 | 85.49
7.5 | 0.947 | 0.01095 | 0.016 | 86.432
8 | 1 | 0.01147 | 0.015 | 87.21
8.5 | 1.047 | 0.01219 | 0.014 | 85.942
9 | 1.091 | 0.01321 | 0.013 | 82.529
9.5 | 1.131 | 0.01459 | 0.013 | 77.554
10 | 1.166 | 0.01623 | 0.012 | 71.796
10.5 | 1.195 | 0.01824 | 0.011 | 65.549
11 | 1.219 | 0.02122 | 0.01 | 57.439
11.5 | 1.227 | 0.0285 | 0.01 | 43.04
12 | 1.229 | 0.03838 | 0.009 | 32.028
12.5 | 1.242 | 0.04193 | 0.008 | 29.62
13 | 1.249 | 0.04609 | 0.007 | 27.097
13.5 | 1.251 | 0.04984 | 0.007 | 25.1
14 | 1.246 | 0.05478 | 0.006 | 22.738
14.5 | 1.237 | 0.05903 | 0.005 | 20.948
15 | 1.221 | 0.06371 | 0.005 | 19.171
15.5 | 1.2 | 0.06932 | 0.004 | 17.316
16 | 1.175 | 0.0755 | 0.004 | 15.564
16.5 | 1.143 | 0.0837 | 0.003 | 13.655
17 | 1.107 | 0.09265 | 0.002 | 11.948
17.5 | 0.999 | 0.14562 | 0.001 | 6.858
18 | 0.965 | 0.15357 | 0.001 | 6.285
18.5 | 0.931 | 0.16128 | 0 | 5.774

## 26. Re 500k Mach 0.00 (2)
BIGFOIL.COM POLAR EXPORT
e636
EPPLER 636 |  |  |  | Cl Max: | 1.3831 | at alpha= | 12 | deg
XFOIL ncrit=9 |  |  |  | L/D Max: | 95.2848 | at alpha= | 9 | deg
Re: | 500000 |  |  | Cd Min: | 0.23598 | at alpha= | -19.5 | deg
Mach: | 0 |  |  | Cl=0 at alpha= | -1.1938 | deg
|  |  |  | @ Cl=0.1, Cd= | 0.0083911
|  |  |  | @ Cl=0.4, Cd= | 0.0095438
|  |  |  | @ Cl=0.6, Cd= | 0.0099348
alpha (deg) | Cl | Cd | Cm | Cl/Cd
-19.5 | -0.6812 | 0.23598 | 0.0612 | -2.8867
-19 | -0.6633 | 0.22976 | 0.0586 | -2.8869
-18.5 | -0.6464 | 0.22388 | 0.0552 | -2.8873
-18 | -0.6297 | 0.21775 | 0.0518 | -2.8918
-17.5 | -0.613 | 0.21139 | 0.0482 | -2.8999
-17 | -0.5965 | 0.20463 | 0.0444 | -2.915
-16.5 | -0.5834 | 0.198 | 0.0396 | -2.9465
-16 | -0.5722 | 0.1913 | 0.0351 | -2.9911
-15.5 | -0.5555 | 0.18338 | 0.0325 | -3.0292
-15 | -0.5376 | 0.17673 | 0.0305 | -3.0419
-14.5 | -0.522 | 0.17045 | 0.028 | -3.0625
-14 | -0.5079 | 0.1637 | 0.0249 | -3.1026
-13.5 | -0.4954 | 0.15649 | 0.0216 | -3.1657
-13 | -0.4882 | 0.14868 | 0.0166 | -3.2836
-12.5 | -0.4817 | 0.14082 | 0.0121 | -3.4207
-12 | -0.4746 | 0.13203 | 0.009 | -3.5946
-11.5 | -0.4579 | 0.12592 | 0.0083 | -3.6364
-11 | -0.4478 | 0.11907 | 0.0057 | -3.7608
-10.5 | -0.4399 | 0.11191 | 0.0028 | -3.9308
-10 | -0.4345 | 0.10437 | -0.0005 | -4.1631
-9.5 | -0.4386 | 0.0946 | -0.0073 | -4.6364
-9 | -0.4431 | 0.08501 | -0.0145 | -5.2123
-8.5 | -0.4609 | 0.07507 | -0.0219 | -6.1396
-8 | -0.4761 | 0.06376 | -0.0253 | -7.4671
-7.5 | -0.4723 | 0.05844 | -0.0232 | -8.0818
-7 | -0.4611 | 0.05378 | -0.0206 | -8.5738
-6.5 | -0.4442 | 0.0483 | -0.018 | -9.1967
-6 | -0.419 | 0.04216 | -0.0128 | -9.9383
-5.5 | -0.4001 | 0.03501 | -0.0099 | -11.4282
-5 | -0.3644 | 0.03171 | -0.0072 | -11.4916
-4.5 | -0.3295 | 0.02697 | -0.0029 | -12.2173
-4 | -0.2839 | 0.02523 | -0.0008 | -11.2525
-3.5 | -0.2414 | 0.02185 | 0.0016 | -11.0481
-3 | -0.1841 | 0.0162 | 0.0051 | -11.3642
-2.5 | -0.1296 | 0.01412 | 0.006 | -9.1785
-2 | -0.0781 | 0.01294 | 0.0073 | -6.0355
-1.5 | -0.0308 | 0.0118 | 0.0093 | -2.6102
-1 | 0.0195 | 0.01129 | 0.0108 | 1.7272
-0.5 | 0.0707 | 0.01093 | 0.0121 | 6.4684
0 | 0.0893 | 0.00835 | 0.019 | 10.6946
2 | 0.5005 | 0.00993 | -0.0178 | 50.4028
2.5 | 0.5637 | 0.01 | -0.0197 | 56.37
3 | 0.6305 | 0.00988 | -0.0223 | 63.8158
3.5 | 0.6878 | 0.00997 | -0.0231 | 68.987
4 | 0.7359 | 0.01009 | -0.0218 | 72.9336
4.5 | 0.7836 | 0.01031 | -0.0206 | 76.0039
5 | 0.8317 | 0.01046 | -0.0193 | 79.5124
5.5 | 0.8792 | 0.01073 | -0.0181 | 81.9385
6 | 0.9271 | 0.01091 | -0.0168 | 84.9771
6.5 | 0.9743 | 0.01118 | -0.0155 | 87.1467
7 | 1.0213 | 0.01143 | -0.0142 | 89.3526
7.5 | 1.0682 | 0.01167 | -0.0128 | 91.5338
8 | 1.114 | 0.012 | -0.0114 | 92.8333
8.5 | 1.1595 | 0.01231 | -0.0098 | 94.1917
9 | 1.2044 | 0.01264 | -0.0083 | 95.2848
9.5 | 1.2472 | 0.01309 | -0.0064 | 95.2788
10 | 1.2893 | 0.01359 | -0.0046 | 94.8712
10.5 | 1.3271 | 0.01438 | -0.0021 | 92.2879
11 | 1.3566 | 0.01568 | 0.0013 | 86.5179
11.5 | 1.3743 | 0.01755 | 0.0062 | 78.3077
12 | 1.3831 | 0.01958 | 0.0122 | 70.6384
12.5 | 1.3684 | 0.02182 | 0.0216 | 62.7131
13 | 1.3518 | 0.02538 | 0.0271 | 53.2624
13.5 | 1.3387 | 0.03076 | 0.0283 | 43.5208
14 | 1.3078 | 0.03901 | 0.0276 | 33.5247
14.5 | 1.2819 | 0.04715 | 0.0264 | 27.1877
15 | 1.2445 | 0.05692 | 0.0245 | 21.864
15.5 | 1.2174 | 0.06607 | 0.0223 | 18.4259
16 | 1.1919 | 0.07558 | 0.0196 | 15.77
16.5 | 1.173 | 0.08455 | 0.0169 | 13.8734
17 | 1.157 | 0.0934 | 0.0141 | 12.3876

## 27. Re 500k Mach 0.10 (1)
BIGFOIL.COM POLAR EXPORT
e636
EPPLER 636 |  |  |  | Cl Max: | 1.245 | at alpha= | 13 | deg
JavaFoil+Calcfoil stall+Eppler ext transition |  |  |  | L/D Max: | 102.416 | at alpha= | 5.5 | deg
Re: | 500000 |  |  | Cd Min: | 0.00529 | at alpha= | 0.5 | deg
Mach: | 0.1 |  |  | Cl=0 at alpha= | -0.58333 | deg
|  |  |  | @ Cl=0.1, Cd= | 0.006585
|  |  |  | @ Cl=0.4, Cd= | 0.0066765
|  |  |  | @ Cl=0.6, Cd= | 0.0071807
alpha (deg) | Cl | Cd | Cm | Cl/Cd
-15.5 | -0.465 | 0.17893 | 0.013 | -2.596
-15 | -0.481 | 0.16696 | 0.012 | -2.879
-14.5 | -0.496 | 0.15536 | 0.012 | -3.194
-14 | -0.511 | 0.14453 | 0.012 | -3.537
-13.5 | -0.525 | 0.13684 | 0.012 | -3.84
-13 | -0.538 | 0.12021 | 0.012 | -4.479
-12.5 | -0.55 | 0.1111 | 0.012 | -4.949
-12 | -0.56 | 0.1029 | 0.012 | -5.438
-11.5 | -0.567 | 0.09569 | 0.012 | -5.93
-11 | -0.573 | 0.09179 | 0.011 | -6.241
-10.5 | -0.576 | 0.08214 | 0.011 | -7.011
-10 | -0.576 | 0.07647 | 0.011 | -7.53
-9.5 | -0.573 | 0.07122 | 0.011 | -8.039
-9 | -0.566 | 0.06594 | 0.011 | -8.584
-8.5 | -0.556 | 0.06154 | 0.011 | -9.033
-8 | -0.542 | 0.0586 | 0.011 | -9.252
-7.5 | -0.525 | 0.05386 | 0.011 | -9.744
-7 | -0.504 | 0.0505 | 0.011 | -9.974
-6.5 | -0.479 | 0.04729 | 0.011 | -10.132
-6 | -0.451 | 0.04498 | 0.011 | -10.027
-5.5 | -0.42 | 0.04212 | 0.01 | -9.964
-5 | -0.385 | 0.03935 | 0.011 | -9.796
-4.5 | -0.348 | 0.03732 | 0.011 | -9.338
-4 | -0.309 | 0.03555 | 0.011 | -8.695
-3.5 | -0.268 | 0.03393 | 0.011 | -7.888
-3 | -0.224 | 0.03281 | 0.01 | -6.839
-2.5 | -0.18 | 0.03163 | 0.011 | -5.685
-2 | -0.134 | 0.03077 | 0.01 | -4.354
-1.5 | -0.109 | 0.00858 | 0.025 | -12.646
-1 | -0.05 | 0.00858 | 0.025 | -5.769
-0.5 | 0.01 | 0.00792 | 0.024 | 1.274
0 | 0.07 | 0.00788 | 0.024 | 8.893
0.5 | 0.13 | 0.00529 | 0.023 | 24.627
1 | 0.19 | 0.00539 | 0.023 | 35.276
1.5 | 0.25 | 0.0064 | 0.022 | 39.037
2 | 0.31 | 0.00654 | 0.022 | 47.316
2.5 | 0.369 | 0.00663 | 0.021 | 55.672
3 | 0.429 | 0.00672 | 0.021 | 63.804
3.5 | 0.488 | 0.00681 | 0.02 | 71.68
4 | 0.547 | 0.00701 | 0.02 | 78.062
4.5 | 0.606 | 0.0072 | 0.019 | 84.281
5 | 0.665 | 0.00687 | 0.019 | 96.849
5.5 | 0.723 | 0.00706 | 0.018 | 102.416
6 | 0.781 | 0.0098 | 0.017 | 79.688
6.5 | 0.839 | 0.01015 | 0.017 | 82.655
7 | 0.896 | 0.0105 | 0.016 | 85.353
7.5 | 0.951 | 0.01104 | 0.016 | 86.148
8 | 1.004 | 0.01159 | 0.015 | 86.661
8.5 | 1.05 | 0.01237 | 0.014 | 84.852
9 | 1.093 | 0.01345 | 0.013 | 81.308
9.5 | 1.134 | 0.01489 | 0.013 | 76.181
10 | 1.168 | 0.01662 | 0.012 | 70.268
10.5 | 1.198 | 0.01863 | 0.011 | 64.286
11 | 1.212 | 0.02439 | 0.01 | 49.697
11.5 | 1.224 | 0.0305 | 0.01 | 40.133
12 | 1.229 | 0.03912 | 0.009 | 31.422
12.5 | 1.24 | 0.0428 | 0.008 | 28.978
13 | 1.245 | 0.04704 | 0.007 | 26.466
13.5 | 1.244 | 0.05092 | 0.007 | 24.437
14 | 1.236 | 0.05601 | 0.006 | 22.067
14.5 | 1.224 | 0.05998 | 0.006 | 20.399
15 | 1.204 | 0.06565 | 0.005 | 18.345
15.5 | 1.179 | 0.07111 | 0.004 | 16.583
16 | 1.149 | 0.0778 | 0.004 | 14.766
16.5 | 1.111 | 0.0872 | 0.003 | 12.736
17 | 0.998 | 0.13945 | 0.001 | 7.158
17.5 | 0.961 | 0.14765 | 0.001 | 6.506
18 | 0.924 | 0.15453 | 0 | 5.979

## 28. Re 500k Mach 0.10 (2)
BIGFOIL.COM POLAR EXPORT
e636
EPPLER 636 |  |  |  | Cl Max: | 1.3817 | at alpha= | 12 | deg
XFOIL ncrit=9 |  |  |  | L/D Max: | 95.1212 | at alpha= | 9.5 | deg
Re: | 500000 |  |  | Cd Min: | 0.2367 | at alpha= | -19.5 | deg
Mach: | 0.1 |  |  | Cl=0 at alpha= | -1.2 | deg
|  |  |  | @ Cl=0.1, Cd= | 0.0085647
|  |  |  | @ Cl=0.4, Cd= | 0.010025
|  |  |  | @ Cl=0.6, Cd= | 0.0099901
alpha (deg) | Cl | Cd | Cm | Cl/Cd
-19.5 | -0.6831 | 0.2367 | 0.0618 | -2.8859
-19 | -0.6652 | 0.23049 | 0.0592 | -2.886
-18.5 | -0.6481 | 0.22456 | 0.0557 | -2.8861
-18 | -0.6312 | 0.21839 | 0.0522 | -2.8902
-17.5 | -0.6144 | 0.21198 | 0.0487 | -2.8984
-17 | -0.5977 | 0.20519 | 0.0448 | -2.9129
-16.5 | -0.5845 | 0.19859 | 0.0399 | -2.9432
-16 | -0.573 | 0.1919 | 0.0354 | -2.9859
-15.5 | -0.5552 | 0.18393 | 0.033 | -3.0185
-15 | -0.5376 | 0.17731 | 0.0309 | -3.032
-14.5 | -0.5219 | 0.17098 | 0.0283 | -3.0524
-14 | -0.5076 | 0.16421 | 0.0251 | -3.0912
-13.5 | -0.4949 | 0.15694 | 0.0218 | -3.1534
-13 | -0.488 | 0.14917 | 0.0167 | -3.2714
-12.5 | -0.4808 | 0.14136 | 0.0123 | -3.4012
-12 | -0.4725 | 0.13274 | 0.0095 | -3.5596
-11.5 | -0.4557 | 0.12658 | 0.0087 | -3.6001
-11 | -0.4455 | 0.11968 | 0.006 | -3.7224
-10.5 | -0.4375 | 0.11249 | 0.0031 | -3.8892
-10 | -0.4318 | 0.10494 | -0.0003 | -4.1147
-9.5 | -0.4361 | 0.095 | -0.0076 | -4.5905
-9 | -0.4387 | 0.08576 | -0.0141 | -5.1154
-8.5 | -0.4543 | 0.0757 | -0.0221 | -6.0013
-8 | -0.4648 | 0.06457 | -0.0268 | -7.1984
-7.5 | -0.4664 | 0.05977 | -0.0235 | -7.8032
-7 | -0.4569 | 0.05484 | -0.0211 | -8.3315
-6.5 | -0.4416 | 0.04915 | -0.0186 | -8.9847
-6 | -0.4175 | 0.0428 | -0.0135 | -9.7547
-5.5 | -0.3991 | 0.03568 | -0.0106 | -11.1855
-5 | -0.364 | 0.03225 | -0.0078 | -11.2868
-4.5 | -0.3296 | 0.02736 | -0.0034 | -12.0468
-4 | -0.2847 | 0.0254 | -0.0011 | -11.2087
-3.5 | -0.2419 | 0.02205 | 0.0014 | -10.9705
-3 | -0.1848 | 0.0163 | 0.005 | -11.3374
-2.5 | -0.1299 | 0.01422 | 0.0059 | -9.135
-2 | -0.0778 | 0.01304 | 0.0072 | -5.9663
-1.5 | -0.0303 | 0.01184 | 0.0092 | -2.5591
-1 | 0.0202 | 0.01133 | 0.0107 | 1.7829
-0.5 | 0.0717 | 0.01095 | 0.012 | 6.5479
0 | 0.0941 | 0.00854 | 0.0183 | 11.0187
0.5 | 0.2254 | 0.00909 | 0.0047 | 24.7965
1 | 0.3701 | 0.01003 | -0.0129 | 36.8993
1.5 | 0.436 | 0.01002 | -0.0151 | 43.513
2 | 0.5031 | 0.00997 | -0.0177 | 50.4614
2.5 | 0.5665 | 0.01004 | -0.0195 | 56.4243
3 | 0.6337 | 0.00994 | -0.0222 | 63.7525
3.5 | 0.6924 | 0.01001 | -0.0231 | 69.1708
4 | 0.7406 | 0.01015 | -0.0218 | 72.9655
4.5 | 0.7888 | 0.01035 | -0.0206 | 76.2126
5 | 0.8371 | 0.01053 | -0.0193 | 79.4967
5.5 | 0.8851 | 0.01078 | -0.018 | 82.1058
6 | 0.9331 | 0.011 | -0.0167 | 84.8273
6.5 | 0.9808 | 0.01125 | -0.0154 | 87.1822
7 | 1.0278 | 0.01156 | -0.0139 | 88.91
7.5 | 1.0753 | 0.01175 | -0.0126 | 91.5149
8 | 1.1216 | 0.01209 | -0.0111 | 92.7709
9 | 1.2119 | 0.01279 | -0.0077 | 94.7537
9.5 | 1.2556 | 0.0132 | -0.0059 | 95.1212
10 | 1.2972 | 0.01376 | -0.0038 | 94.2733
10.5 | 1.3345 | 0.0146 | -0.0012 | 91.4041
11 | 1.3625 | 0.01599 | 0.0026 | 85.2095
11.5 | 1.3771 | 0.018 | 0.008 | 76.5056
12 | 1.3817 | 0.02014 | 0.0146 | 68.6048
12.5 | 1.3616 | 0.02256 | 0.0242 | 60.3546
13 | 1.3442 | 0.02694 | 0.0282 | 49.8961
13.5 | 1.3293 | 0.03295 | 0.0286 | 40.3429
14 | 1.2959 | 0.04163 | 0.0277 | 31.129
14.5 | 1.2688 | 0.04998 | 0.0264 | 25.3862
15 | 1.2316 | 0.05981 | 0.0244 | 20.5919
15.5 | 1.205 | 0.0691 | 0.022 | 17.4385
16 | 1.1799 | 0.07867 | 0.0192 | 14.9981
16.5 | 1.1613 | 0.08769 | 0.0164 | 13.2432
17 | 1.1457 | 0.09656 | 0.0135 | 11.8652

## 29. Re 500k Mach 0.25 (1)
BIGFOIL.COM POLAR EXPORT
e636
EPPLER 636 |  |  |  | Cl Max: | 1.222 | at alpha= | 11.5 | deg
JavaFoil+Calcfoil stall+Eppler ext transition |  |  |  | L/D Max: | 91.401 | at alpha= | 4.5 | deg
Re: | 500000 |  |  | Cd Min: | 0.00533 | at alpha= | 0.5 | deg
Mach: | 0.25 |  |  | Cl=0 at alpha= | -0.58197 | deg
|  |  |  | @ Cl=0.1, Cd= | 0.0067284
|  |  |  | @ Cl=0.4, Cd= | 0.0067344
|  |  |  | @ Cl=0.6, Cd= | 0.0069127
alpha (deg) | Cl | Cd | Cm | Cl/Cd
-13 | -0.228 | 0.09851 | 0.015 | -2.316
-12.5 | -0.278 | 0.09392 | 0.014 | -2.962
-12 | -0.322 | 0.08838 | 0.014 | -3.642
-11.5 | -0.361 | 0.13855 | 0.013 | -2.602
-11 | -0.395 | 0.17148 | 0.013 | -2.305
-10.5 | -0.425 | 0.10126 | 0.013 | -4.199
-10 | -0.45 | 0.09122 | 0.012 | -4.936
-9.5 | -0.47 | 0.08149 | 0.012 | -5.768
-9 | -0.484 | 0.07509 | 0.012 | -6.449
-8.5 | -0.492 | 0.06817 | 0.012 | -7.223
-8 | -0.494 | 0.06401 | 0.011 | -7.723
-7.5 | -0.49 | 0.05715 | 0.011 | -8.58
-7 | -0.48 | 0.05295 | 0.011 | -9.071
-6.5 | -0.464 | 0.04903 | 0.011 | -9.473
-6 | -0.443 | 0.04573 | 0.011 | -9.691
-5.5 | -0.417 | 0.04275 | 0.011 | -9.753
-5 | -0.386 | 0.04014 | 0.011 | -9.622
-4.5 | -0.352 | 0.03793 | 0.011 | -9.268
-4 | -0.313 | 0.03598 | 0.011 | -8.711
-3.5 | -0.272 | 0.03428 | 0.011 | -7.949
-3 | -0.229 | 0.03289 | 0.011 | -6.966
-2.5 | -0.184 | 0.03173 | 0.011 | -5.797
-2 | -0.137 | 0.03093 | 0.011 | -4.437
-1.5 | -0.111 | 0.00863 | 0.026 | -12.891
-1 | -0.051 | 0.0079 | 0.025 | -6.43
-0.5 | 0.01 | 0.00789 | 0.025 | 1.314
0 | 0.072 | 0.00788 | 0.024 | 9.139
0.5 | 0.134 | 0.00533 | 0.024 | 25.072
1 | 0.195 | 0.00545 | 0.023 | 35.831
1.5 | 0.257 | 0.00647 | 0.023 | 39.657
2 | 0.318 | 0.00655 | 0.022 | 48.574
2.5 | 0.379 | 0.0067 | 0.022 | 56.582
3 | 0.44 | 0.0068 | 0.021 | 64.808
3.5 | 0.501 | 0.00696 | 0.021 | 71.972
4 | 0.562 | 0.00709 | 0.02 | 79.294
4.5 | 0.622 | 0.00681 | 0.02 | 91.401
5 | 0.682 | 0.00942 | 0.019 | 72.44
5.5 | 0.742 | 0.00975 | 0.018 | 76.076
6 | 0.801 | 0.0101 | 0.018 | 79.353
6.5 | 0.86 | 0.0105 | 0.017 | 81.914
7 | 0.917 | 0.01098 | 0.017 | 83.541
7.5 | 0.971 | 0.01157 | 0.016 | 83.963
8 | 1.019 | 0.01242 | 0.015 | 82.007
8.5 | 1.065 | 0.0135 | 0.014 | 78.831
9 | 1.108 | 0.01493 | 0.014 | 74.231
9.5 | 1.149 | 0.01676 | 0.013 | 68.557
10 | 1.181 | 0.01882 | 0.012 | 62.756
10.5 | 1.207 | 0.02141 | 0.011 | 56.399
11 | 1.216 | 0.02854 | 0.011 | 42.609
11.5 | 1.222 | 0.03575 | 0.01 | 34.181
12 | 1.222 | 0.04357 | 0.009 | 28.038
12.5 | 1.221 | 0.04784 | 0.008 | 25.514
13 | 1.209 | 0.05303 | 0.008 | 22.788
13.5 | 1.188 | 0.05814 | 0.007 | 20.427
14 | 1.156 | 0.06387 | 0.006 | 18.092
14.5 | 1.112 | 0.0704 | 0.006 | 15.802
15 | 1.059 | 0.07722 | 0.005 | 13.72
15.5 | 0.92 | 0.12203 | 0.002 | 7.536
16 | 0.859 | 0.13209 | 0.001 | 6.507
16.5 | 0.792 | 0.14384 | 0.001 | 5.509

## 30. Re 500k Mach 0.25 (2)
BIGFOIL.COM POLAR EXPORT
e636
EPPLER 636 |  |  |  | Cl Max: | 1.3834 | at alpha= | 11 | deg
XFOIL ncrit=9 |  |  |  | L/D Max: | 93.1997 | at alpha= | 9 | deg
Re: | 500000 |  |  | Cd Min: | 0.09319 | at alpha= | 16 | deg
Mach: | 0.25 |  |  | Cl=0 at alpha= | -1.2369 | deg
|  |  |  | @ Cl=0.1, Cd= | 0.010392
|  |  |  | @ Cl=0.4, Cd= | 0.010192
|  |  |  | @ Cl=0.6, Cd= | 0.010245
alpha (deg) | Cl | Cd | Cm | Cl/Cd
-3 | -0.1888 | 0.01684 | 0.004 | -11.2114
-2.5 | -0.1317 | 0.01485 | 0.0051 | -8.8687
-2 | -0.0766 | 0.01344 | 0.0064 | -5.6994
-1.5 | -0.0271 | 0.01212 | 0.0085 | -2.236
-1 | 0.0244 | 0.01155 | 0.0102 | 2.1126
-0.5 | 0.0771 | 0.01117 | 0.0118 | 6.9024
0 | 0.1186 | 0.00976 | 0.0149 | 12.1516
1 | 0.3819 | 0.01017 | -0.0127 | 37.5516
1.5 | 0.4468 | 0.01025 | -0.0143 | 43.5902
2 | 0.517 | 0.01022 | -0.0171 | 50.5871
2.5 | 0.5831 | 0.01024 | -0.019 | 56.9434
3 | 0.6514 | 0.01026 | -0.0214 | 63.4893
3.5 | 0.7175 | 0.01025 | -0.0234 | 70
4 | 0.7673 | 0.01047 | -0.0219 | 73.2856
4.5 | 0.8174 | 0.01063 | -0.0205 | 76.8956
5 | 0.8673 | 0.01091 | -0.0191 | 79.4959
5.5 | 0.9174 | 0.01112 | -0.0176 | 82.5
6 | 0.9669 | 0.01144 | -0.016 | 84.5192
6.5 | 1.0165 | 0.01169 | -0.0144 | 86.9547
7 | 1.0657 | 0.01198 | -0.0127 | 88.9566
7.5 | 1.114 | 0.01235 | -0.0109 | 90.2024
8 | 1.1622 | 0.01265 | -0.009 | 91.8735
8.5 | 1.2096 | 0.01303 | -0.0069 | 92.8319
9 | 1.2554 | 0.01347 | -0.0046 | 93.1997
9.5 | 1.2986 | 0.01405 | -0.002 | 92.427
10 | 1.3381 | 0.01485 | 0.0011 | 90.1077
10.5 | 1.3696 | 0.0161 | 0.0051 | 85.0683
11 | 1.3834 | 0.01813 | 0.0112 | 76.3045
11.5 | 1.3746 | 0.02059 | 0.0202 | 66.7606
12 | 1.3502 | 0.0238 | 0.0285 | 56.7311
12.5 | 1.3277 | 0.02979 | 0.0304 | 44.5686
13 | 1.3015 | 0.03739 | 0.0302 | 34.8088
13.5 | 1.2769 | 0.04518 | 0.0295 | 28.2625
14 | 1.2382 | 0.05474 | 0.0279 | 22.6197
14.5 | 1.2109 | 0.06352 | 0.026 | 19.0633
15 | 1.1769 | 0.07376 | 0.0232 | 15.9558
15.5 | 1.1512 | 0.08346 | 0.0203 | 13.7934
16 | 1.1283 | 0.09319 | 0.0172 | 12.1075

## 31. Re 500k Mach 0.50 (1)
BIGFOIL.COM POLAR EXPORT
e636
EPPLER 636 |  |  |  | Cl Max: | 1.202 | at alpha= | 9.5 | deg
JavaFoil+Calcfoil stall+Eppler ext transition |  |  |  | L/D Max: | 71.949 | at alpha= | 5.5 | deg
Re: | 500000 |  |  | Cd Min: | 0.00648 | at alpha= | 0.5 | deg
Mach: | 0.5 |  |  | Cl=0 at alpha= | -0.58823 | deg
|  |  |  | @ Cl=0.1, Cd= | 0.0075097
|  |  |  | @ Cl=0.4, Cd= | 0.0066084
|  |  |  | @ Cl=0.6, Cd= | 0.0096133
alpha (deg) | Cl | Cd | Cm | Cl/Cd
-20 | -1.044 | 0.22428 | 0.02 | -4.657
-19.5 | -1.019 | 0.21762 | 0.02 | -4.682
-19 | -0.993 | 0.20812 | 0.02 | -4.772
-18.5 | -0.967 | 0.20455 | 0.02 | -4.729
-18 | -0.942 | 0.19995 | 0.02 | -4.709
-17.5 | -0.915 | 0.18943 | 0.02 | -4.83
-17 | -0.886 | 0.18476 | 0.019 | -4.796
-16.5 | -0.859 | 0.17938 | 0.018 | -4.791
-16 | -0.833 | 0.17915 | 0.018 | -4.651
-15.5 | -0.807 | 0.17017 | 0.018 | -4.74
-15 | -0.78 | 0.16904 | 0.018 | -4.617
-14.5 | -0.754 | 0.16525 | 0.018 | -4.563
-14 | -0.728 | 0.1578 | 0.018 | -4.611
-13.5 | -0.701 | 0.15688 | 0.018 | -4.469
-13 | -0.675 | 0.14282 | 0.018 | -4.723
-12.5 | -0.648 | 0.13561 | 0.018 | -4.78
-12 | -0.62 | 0.12818 | 0.016 | -4.835
-11.5 | -0.593 | 0.12074 | 0.016 | -4.908
-11 | -0.566 | 0.11527 | 0.015 | -4.908
-10.5 | -0.539 | 0.11211 | 0.015 | -4.807
-10 | -0.512 | 0.1093 | 0.015 | -4.686
-9.5 | -0.485 | 0.10657 | 0.015 | -4.554
-9 | -0.458 | 0.10826 | 0.015 | -4.233
-8.5 | -0.431 | 0.10512 | 0.015 | -4.103
-8 | -0.404 | 0.09709 | 0.013 | -4.159
-7.5 | -0.377 | 0.09172 | 0.013 | -4.105
-7 | -0.349 | 0.08609 | 0.012 | -4.059
-6.5 | -0.322 | 0.08449 | 0.012 | -3.816
-6 | -0.295 | 0.07289 | 0.013 | -4.053
-5.5 | -0.268 | 0.10677 | 0.013 | -2.513
-5 | -0.241 | 0.06873 | 0.013 | -3.507
-4.5 | -0.214 | 0.06683 | 0.012 | -3.2
-4 | -0.263 | 0.04636 | 0.012 | -5.678
-3.5 | -0.271 | 0.03787 | 0.011 | -7.157
-3 | -0.241 | 0.03516 | 0.011 | -6.845
-2.5 | -0.199 | 0.0325 | 0.011 | -6.11
-2 | -0.15 | 0.03121 | 0.011 | -4.819
-1.5 | -0.099 | 0.03003 | 0.012 | -3.293
-1 | -0.056 | 0.00799 | 0.028 | -7.063
-0.5 | 0.012 | 0.00797 | 0.028 | 1.448
0 | 0.08 | 0.00793 | 0.027 | 10.122
0.5 | 0.149 | 0.00648 | 0.027 | 23.026
1 | 0.218 | 0.00658 | 0.026 | 33.123
1.5 | 0.286 | 0.00669 | 0.025 | 42.824
2 | 0.355 | 0.00684 | 0.025 | 51.811
2.5 | 0.423 | 0.00649 | 0.024 | 65.098
3 | 0.49 | 0.00901 | 0.024 | 54.448
3.5 | 0.558 | 0.00935 | 0.023 | 59.655
4 | 0.625 | 0.00977 | 0.023 | 63.948
4.5 | 0.691 | 0.01021 | 0.022 | 67.656
5 | 0.756 | 0.0107 | 0.021 | 70.633
5.5 | 0.816 | 0.01134 | 0.02 | 71.949
6 | 0.871 | 0.01234 | 0.019 | 70.565
6.5 | 0.926 | 0.01358 | 0.019 | 68.147
7 | 0.98 | 0.01496 | 0.018 | 65.483
7.5 | 1.031 | 0.01673 | 0.017 | 61.637
8 | 1.081 | 0.01864 | 0.016 | 57.987
8.5 | 1.127 | 0.02113 | 0.015 | 53.334
9 | 1.169 | 0.02415 | 0.014 | 48.383
9.5 | 1.202 | 0.02801 | 0.014 | 42.902
10 | 1.197 | 0.03749 | 0.013 | 31.935
10.5 | 1.156 | 0.05103 | 0.012 | 22.659
11 | 1.016 | 0.05987 | 0.011 | 16.973
11.5 | 0.654 | 0.09999 | 0.004 | 6.539
12 | 0.681 | 0.11586 | 0.004 | 5.876
12.5 | 0.708 | 0.12351 | 0.004 | 5.73
13 | 0.735 | 0.13375 | 0.004 | 5.495
13.5 | 0.762 | 0.1421 | 0.004 | 5.365
14 | 0.79 | 0.15303 | 0.004 | 5.162
14.5 | 0.817 | 0.16417 | 0.004 | 4.974

## 32. Re 500k Mach 0.50 (2)
BIGFOIL.COM POLAR EXPORT
e636
EPPLER 636 |  |  |  | Cl Max: | 0.1649 | at alpha= | 0 | deg
XFOIL ncrit=9 |  |  |  | L/D Max: | 14.2524 | at alpha= | 0 | deg
Re: | 500000 |  |  | Cd Min: | 0.27032 | at alpha= | -20 | deg
Mach: | 0.5 |  |  | Cl=0 at alpha= | -1.4104 | deg
|  |  |  | @ Cl=0.1, Cd= | 0.011988
|  |  |  | @ Cl=0.4, Cd= | 0.01157
|  |  |  | @ Cl=0.6, Cd= | 0.01157
alpha (deg) | Cl | Cd | Cm | Cl/Cd
-20 | -0.7781 | 0.27032 | 0.0843 | -2.8784
-19.5 | -0.7558 | 0.26286 | 0.0797 | -2.8753
-19 | -0.7335 | 0.25535 | 0.0752 | -2.8725
-18.5 | -0.7111 | 0.24761 | 0.0707 | -2.8719
-18 | -0.6886 | 0.2398 | 0.0661 | -2.8716
-17.5 | -0.6666 | 0.23206 | 0.0608 | -2.8725
-17 | -0.6463 | 0.22471 | 0.0556 | -2.8762
-16.5 | -0.6229 | 0.21603 | 0.0524 | -2.8834
-16 | -0.6008 | 0.20853 | 0.0487 | -2.8811
-15.5 | -0.5791 | 0.20106 | 0.0448 | -2.8802
-15 | -0.5577 | 0.19352 | 0.0408 | -2.8819
-14.5 | -0.5367 | 0.18571 | 0.0367 | -2.89
-14 | -0.5167 | 0.17797 | 0.0321 | -2.9033
-13.5 | -0.5047 | 0.17074 | 0.0259 | -2.956
-13 | -0.4803 | 0.16188 | 0.024 | -2.967
-12.5 | -0.4601 | 0.15452 | 0.0213 | -2.9776
-12 | -0.4417 | 0.14724 | 0.018 | -2.9999
-11.5 | -0.4251 | 0.13954 | 0.0143 | -3.0464
-11 | -0.415 | 0.13192 | 0.0086 | -3.1458
-10.5 | -0.4051 | 0.1239 | 0.0033 | -3.2696
-10 | -0.3866 | 0.11571 | 0.0023 | -3.3411
-9.5 | -0.3526 | 0.10729 | -0.0051 | -3.2864
-9 | -0.343 | 0.10071 | -0.0073 | -3.4058
-8.5 | -0.3351 | 0.09342 | -0.0111 | -3.587
-8 | -0.3352 | 0.0851 | -0.0188 | -3.9389
-7.5 | -0.3291 | 0.07768 | -0.02 | -4.2366
-7 | -0.3251 | 0.07087 | -0.023 | -4.5873
-6.5 | -0.3341 | 0.06358 | -0.027 | -5.2548
-5.5 | -0.3387 | 0.05085 | -0.0254 | -6.6608
-5 | -0.3319 | 0.04346 | -0.0222 | -7.6369
-4.5 | -0.3086 | 0.0384 | -0.0184 | -8.0365
-4 | -0.2787 | 0.03326 | -0.0127 | -8.3794
-3.5 | -0.2421 | 0.02852 | -0.0088 | -8.4888
-2.5 | -0.1386 | 0.018 | 0.0013 | -7.7
-2 | -0.0736 | 0.01546 | 0.0031 | -4.7607
-1.5 | -0.0103 | 0.01357 | 0.005 | -0.75903
-1 | 0.0472 | 0.01257 | 0.0076 | 3.755
-0.5 | 0.1053 | 0.01193 | 0.0102 | 8.8265
0 | 0.1649 | 0.01157 | 0.0124 | 14.2524

## 33. Re 750k Mach 0.00 (1)
BIGFOIL.COM POLAR EXPORT
e636
EPPLER 636 |  |  |  | Cl Max: | 1.256 | at alpha= | 13.5 | deg
JavaFoil+Calcfoil stall+Eppler ext transition |  |  |  | L/D Max: | 127.819 | at alpha= | 6.5 | deg
Re: | 750000 |  |  | Cd Min: | 0.00508 | at alpha= | 1.5 | deg
Mach: | 0 |  |  | Cl=0 at alpha= | -0.58475 | deg
|  |  |  | @ Cl=0.1, Cd= | 0.00678
|  |  |  | @ Cl=0.4, Cd= | 0.0054105
|  |  |  | @ Cl=0.6, Cd= | 0.0057664
alpha (deg) | Cl | Cd | Cm | Cl/Cd
-16 | -0.497 | 0.13006 | 0.013 | -3.821
-15.5 | -0.511 | 0.12493 | 0.013 | -4.091
-15 | -0.524 | 0.11795 | 0.013 | -4.446
-14.5 | -0.537 | 0.13944 | 0.013 | -3.852
-14 | -0.549 | 0.12881 | 0.013 | -4.264
-13.5 | -0.56 | 0.12068 | 0.012 | -4.643
-13 | -0.57 | 0.10929 | 0.012 | -5.218
-12.5 | -0.579 | 0.10142 | 0.012 | -5.706
-12 | -0.586 | 0.09559 | 0.012 | -6.127
-11.5 | -0.59 | 0.08943 | 0.012 | -6.601
-11 | -0.593 | 0.08541 | 0.012 | -6.941
-10.5 | -0.593 | 0.07737 | 0.012 | -7.662
-10 | -0.59 | 0.07176 | 0.011 | -8.223
-9.5 | -0.584 | 0.06715 | 0.011 | -8.701
-9 | -0.575 | 0.06297 | 0.011 | -9.138
-8.5 | -0.563 | 0.05835 | 0.011 | -9.654
-8 | -0.548 | 0.05573 | 0.011 | -9.827
-7.5 | -0.529 | 0.05143 | 0.011 | -10.279
-7 | -0.506 | 0.04845 | 0.011 | -10.45
-6.5 | -0.481 | 0.04553 | 0.011 | -10.557
-6 | -0.452 | 0.04332 | 0.011 | -10.425
-5.5 | -0.42 | 0.0409 | 0.011 | -10.263
-5 | -0.385 | 0.03819 | 0.011 | -10.084
-4.5 | -0.348 | 0.03627 | 0.011 | -9.591
-4 | -0.308 | 0.03456 | 0.011 | -8.921
-3.5 | -0.267 | 0.03314 | 0.011 | -8.051
-3 | -0.224 | 0.03203 | 0.011 | -6.982
-2.5 | -0.223 | 0.008 | 0.026 | -27.839
-2 | -0.166 | 0.00799 | 0.025 | -20.774
-1.5 | -0.108 | 0.00792 | 0.025 | -13.638
-1 | -0.049 | 0.00792 | 0.024 | -6.222
-0.5 | 0.01 | 0.00794 | 0.024 | 1.265
0 | 0.07 | 0.00795 | 0.024 | 8.784
0.5 | 0.13 | 0.00561 | 0.023 | 23.095
1 | 0.189 | 0.00566 | 0.023 | 33.451
1.5 | 0.249 | 0.00508 | 0.022 | 49.051
2 | 0.308 | 0.00523 | 0.022 | 58.935
2.5 | 0.368 | 0.00534 | 0.021 | 68.793
3 | 0.427 | 0.00547 | 0.021 | 78.08
3.5 | 0.486 | 0.00557 | 0.02 | 87.208
4 | 0.545 | 0.00558 | 0.02 | 97.634
4.5 | 0.604 | 0.00578 | 0.019 | 104.385
5 | 0.662 | 0.00599 | 0.019 | 110.55
5.5 | 0.721 | 0.00619 | 0.018 | 116.361
6 | 0.779 | 0.00638 | 0.017 | 122.077
6.5 | 0.836 | 0.00654 | 0.017 | 127.819
7 | 0.893 | 0.00922 | 0.016 | 96.849
7.5 | 0.949 | 0.00964 | 0.016 | 98.503
8 | 1.004 | 0.0101 | 0.015 | 99.447
8.5 | 1.057 | 0.01055 | 0.014 | 100.195
9 | 1.108 | 0.01114 | 0.014 | 99.444
9.5 | 1.149 | 0.0121 | 0.013 | 94.932
10 | 1.182 | 0.01338 | 0.012 | 88.408
10.5 | 1.212 | 0.01501 | 0.011 | 80.72
11 | 1.233 | 0.01773 | 0.011 | 69.575
11.5 | 1.236 | 0.02501 | 0.01 | 49.443
12 | 1.235 | 0.03526 | 0.009 | 35.033
12.5 | 1.248 | 0.03856 | 0.008 | 32.375
13 | 1.255 | 0.0422 | 0.008 | 29.728
13.5 | 1.256 | 0.04577 | 0.007 | 27.45
14 | 1.251 | 0.05036 | 0.006 | 24.851
14.5 | 1.242 | 0.05448 | 0.006 | 22.796
15 | 1.226 | 0.05918 | 0.005 | 20.723
15.5 | 1.206 | 0.06432 | 0.004 | 18.748
16 | 1.181 | 0.06992 | 0.004 | 16.886
16.5 | 1.15 | 0.07707 | 0.003 | 14.924
17 | 1.117 | 0.08379 | 0.002 | 13.326
17.5 | 1.08 | 0.09161 | 0.002 | 11.787
18 | 1.04 | 0.1013 | 0.001 | 10.264
18.5 | 0.991 | 0.11735 | 0 | 8.443

## 34. Re 750k Mach 0.00 (2)
BIGFOIL.COM POLAR EXPORT
e636
EPPLER 636 |  |  |  | Cl Max: | 1.3943 | at alpha= | 12 | deg
XFOIL ncrit=9 |  |  |  | L/D Max: | 110.717 | at alpha= | 9 | deg
Re: | 750000 |  |  | Cd Min: | 0.24172 | at alpha= | -20 | deg
Mach: | 0 |  |  | Cl=0 at alpha= | -1.1518 | deg
|  |  |  | @ Cl=0.1, Cd= | 0.0096832
|  |  |  | @ Cl=0.4, Cd= | 0.0086731
|  |  |  | @ Cl=0.6, Cd= | 0.0089892
alpha (deg) | Cl | Cd | Cm | Cl/Cd
-20 | -0.6951 | 0.24172 | 0.0654 | -2.8756
-19.5 | -0.6781 | 0.23586 | 0.0618 | -2.875
-19 | -0.6612 | 0.22997 | 0.0582 | -2.8752
-18.5 | -0.6444 | 0.22375 | 0.0546 | -2.88
-18 | -0.6277 | 0.2173 | 0.0511 | -2.8886
-17.5 | -0.612 | 0.21009 | 0.0467 | -2.913
-17 | -0.5978 | 0.20323 | 0.0425 | -2.9415
-16 | -0.5662 | 0.18913 | 0.0365 | -2.9937
-15.5 | -0.5501 | 0.18298 | 0.0336 | -3.0063
-15 | -0.535 | 0.17647 | 0.0305 | -3.0317
-14.5 | -0.5205 | 0.16983 | 0.0274 | -3.0648
-14 | -0.5067 | 0.16294 | 0.0243 | -3.1097
-13.5 | -0.4997 | 0.15429 | 0.0191 | -3.2387
-13 | -0.4909 | 0.14647 | 0.0152 | -3.3515
-12.5 | -0.4806 | 0.1387 | 0.0118 | -3.465
-12 | -0.473 | 0.13027 | 0.0093 | -3.6309
-11.5 | -0.4582 | 0.12446 | 0.0079 | -3.6815
-11 | -0.4485 | 0.11767 | 0.0052 | -3.8115
-10.5 | -0.4413 | 0.11041 | 0.0022 | -3.9969
-10 | -0.4363 | 0.10279 | -0.0012 | -4.2446
-9.5 | -0.4407 | 0.09244 | -0.0078 | -4.7674
-9 | -0.4445 | 0.08312 | -0.0139 | -5.3477
-8 | -0.4712 | 0.06358 | -0.0243 | -7.4111
-7.5 | -0.4906 | 0.05414 | -0.0214 | -9.0617
-7 | -0.477 | 0.04951 | -0.0189 | -9.6344
-6.5 | -0.4571 | 0.04441 | -0.0161 | -10.2927
-6 | -0.4323 | 0.03893 | -0.0128 | -11.1045
-5.5 | -0.4039 | 0.03218 | -0.0067 | -12.5513
-5 | -0.3754 | 0.0268 | -0.0037 | -14.0075
-4.5 | -0.3335 | 0.02397 | -0.0009 | -13.9132
-4 | -0.2917 | 0.02068 | 0.0019 | -14.1054
-3.5 | -0.2443 | 0.01913 | 0.0042 | -12.7705
-3 | -0.1871 | 0.01421 | 0.0063 | -13.1668
-2.5 | -0.134 | 0.01272 | 0.0073 | -10.5346
-2 | -0.0855 | 0.01132 | 0.0091 | -7.553
-1.5 | -0.0358 | 0.01066 | 0.0106 | -3.3583
-1 | 0.0156 | 0.01028 | 0.0117 | 1.5175
-0.5 | 0.0676 | 0.00995 | 0.0128 | 6.794
0 | 0.1186 | 0.00953 | 0.0141 | 12.4449
1 | 0.2625 | 0.00788 | 0.008 | 33.3122
1.5 | 0.3688 | 0.00865 | -0.002 | 42.6358
2 | 0.4362 | 0.0087 | -0.0046 | 50.1379
2.5 | 0.4989 | 0.00884 | -0.0063 | 56.4367
3 | 0.5566 | 0.00895 | -0.0068 | 62.1899
3.5 | 0.623 | 0.00901 | -0.0093 | 69.1454
4 | 0.6875 | 0.00905 | -0.0115 | 75.9669
4.5 | 0.7486 | 0.00919 | -0.013 | 81.4581
5 | 0.8109 | 0.00927 | -0.0147 | 87.4757
5.5 | 0.8745 | 0.00936 | -0.0168 | 93.4295
6 | 0.938 | 0.00946 | -0.0189 | 99.1543
6.5 | 0.9861 | 0.00963 | -0.0177 | 102.3988
7 | 1.0333 | 0.0099 | -0.0164 | 104.3737
7.5 | 1.0812 | 0.01008 | -0.0153 | 107.2619
8 | 1.1282 | 0.01035 | -0.014 | 109.0048
8.5 | 1.1745 | 0.01066 | -0.0126 | 110.1782
9 | 1.2201 | 0.01102 | -0.0112 | 110.7169
9.5 | 1.2629 | 0.01158 | -0.0094 | 109.0587
10 | 1.3044 | 0.01223 | -0.0075 | 106.6558
10.5 | 1.3368 | 0.01353 | -0.0044 | 98.8027
11 | 1.3621 | 0.01517 | -0.0004 | 89.7891
11.5 | 1.382 | 0.01691 | 0.0043 | 81.7268
12 | 1.3943 | 0.01873 | 0.0101 | 74.4421
12.5 | 1.3823 | 0.0208 | 0.0194 | 66.4567
13 | 1.3563 | 0.02455 | 0.0265 | 55.2464
13.5 | 1.3399 | 0.03027 | 0.0277 | 44.2649
14 | 1.3027 | 0.03929 | 0.0268 | 33.156
14.5 | 1.2867 | 0.04636 | 0.0259 | 27.7545
15 | 1.2626 | 0.05457 | 0.0245 | 23.1373
15.5 | 1.2413 | 0.06286 | 0.0227 | 19.7471
16 | 1.2205 | 0.0716 | 0.0204 | 17.0461
16.5 | 1.204 | 0.0801 | 0.0179 | 15.0312
17 | 1.1899 | 0.08851 | 0.0153 | 13.4437

## 35. Re 750k Mach 0.10 (1)
BIGFOIL.COM POLAR EXPORT
e636
EPPLER 636 |  |  |  | Cl Max: | 1.25 | at alpha= | 13 | deg
JavaFoil+Calcfoil stall+Eppler ext transition |  |  |  | L/D Max: | 122.196 | at alpha= | 6 | deg
Re: | 750000 |  |  | Cd Min: | 0.00512 | at alpha= | 1.5 | deg
Mach: | 0.1 |  |  | Cl=0 at alpha= | -0.58333 | deg
|  |  |  | @ Cl=0.1, Cd= | 0.006765
|  |  |  | @ Cl=0.4, Cd= | 0.0053968
|  |  |  | @ Cl=0.6, Cd= | 0.0058063
alpha (deg) | Cl | Cd | Cm | Cl/Cd
-15.5 | -0.465 | 0.12488 | 0.014 | -3.725
-15 | -0.481 | 0.1178 | 0.013 | -4.084
-14.5 | -0.497 | 0.14609 | 0.013 | -3.399
-14 | -0.511 | 0.13633 | 0.013 | -3.752
-13.5 | -0.526 | 0.12773 | 0.013 | -4.116
-13 | -0.539 | 0.11163 | 0.013 | -4.825
-12.5 | -0.55 | 0.10507 | 0.012 | -5.236
-12 | -0.56 | 0.09744 | 0.012 | -5.746
-11.5 | -0.568 | 0.09046 | 0.012 | -6.275
-11 | -0.573 | 0.08661 | 0.012 | -6.616
-10.5 | -0.576 | 0.07861 | 0.012 | -7.328
-10 | -0.576 | 0.07302 | 0.012 | -7.888
-9.5 | -0.573 | 0.06791 | 0.011 | -8.433
-9 | -0.566 | 0.06381 | 0.011 | -8.872
-8.5 | -0.556 | 0.05932 | 0.011 | -9.372
-8 | -0.542 | 0.05659 | 0.011 | -9.583
-7.5 | -0.525 | 0.05175 | 0.011 | -10.144
-7 | -0.504 | 0.04877 | 0.011 | -10.331
-6.5 | -0.479 | 0.04554 | 0.011 | -10.523
-6 | -0.451 | 0.04352 | 0.011 | -10.366
-5.5 | -0.42 | 0.04084 | 0.011 | -10.279
-5 | -0.386 | 0.0383 | 0.011 | -10.066
-4.5 | -0.349 | 0.03634 | 0.011 | -9.593
-4 | -0.309 | 0.03464 | 0.011 | -8.926
-3.5 | -0.268 | 0.03316 | 0.011 | -8.074
-3 | -0.225 | 0.03206 | 0.011 | -7.003
-2.5 | -0.224 | 0.00802 | 0.026 | -27.897
-2 | -0.167 | 0.00802 | 0.025 | -20.796
-1.5 | -0.109 | 0.00793 | 0.025 | -13.679
-1 | -0.05 | 0.00793 | 0.025 | -6.243
-0.5 | 0.01 | 0.00791 | 0.024 | 1.275
0 | 0.07 | 0.00793 | 0.024 | 8.849
0.5 | 0.13 | 0.0056 | 0.023 | 23.264
1 | 0.19 | 0.00569 | 0.023 | 33.456
1.5 | 0.25 | 0.00512 | 0.022 | 48.806
2 | 0.31 | 0.00522 | 0.022 | 59.336
2.5 | 0.369 | 0.00534 | 0.021 | 69.254
3 | 0.429 | 0.00545 | 0.021 | 78.717
3.5 | 0.488 | 0.00541 | 0.02 | 90.283
4 | 0.548 | 0.00563 | 0.02 | 97.238
4.5 | 0.607 | 0.00583 | 0.019 | 104.023
5 | 0.666 | 0.00597 | 0.019 | 111.423
5.5 | 0.724 | 0.00618 | 0.018 | 117.207
6 | 0.782 | 0.0064 | 0.017 | 122.196
6.5 | 0.84 | 0.00899 | 0.017 | 93.439
7 | 0.897 | 0.00928 | 0.016 | 96.718
7.5 | 0.954 | 0.0097 | 0.016 | 98.314
8 | 1.009 | 0.01017 | 0.015 | 99.229
8.5 | 1.062 | 0.01065 | 0.014 | 99.674
9 | 1.111 | 0.01129 | 0.014 | 98.451
9.5 | 1.151 | 0.01233 | 0.013 | 93.39
10 | 1.185 | 0.01369 | 0.012 | 86.557
10.5 | 1.214 | 0.01534 | 0.011 | 79.132
11 | 1.223 | 0.02107 | 0.011 | 58.022
11.5 | 1.233 | 0.02705 | 0.01 | 45.578
12 | 1.235 | 0.03595 | 0.009 | 34.356
12.5 | 1.246 | 0.03936 | 0.008 | 31.662
13 | 1.25 | 0.04315 | 0.008 | 28.977
13.5 | 1.25 | 0.0468 | 0.007 | 26.709
14 | 1.242 | 0.05158 | 0.006 | 24.075
14.5 | 1.229 | 0.05579 | 0.006 | 22.025
15 | 1.209 | 0.06065 | 0.005 | 19.941
15.5 | 1.185 | 0.066 | 0.004 | 17.95
16 | 1.155 | 0.07222 | 0.004 | 15.987
16.5 | 1.119 | 0.07969 | 0.003 | 14.043
17 | 1.08 | 0.08714 | 0.002 | 12.392
17.5 | 1.037 | 0.09629 | 0.002 | 10.769
18 | 0.98 | 0.11544 | 0.001 | 8.487

## 36. Re 750k Mach 0.10 (2)
BIGFOIL.COM POLAR EXPORT
e636
EPPLER 636 |  |  |  | Cl Max: | 1.393 | at alpha= | 12 | deg
XFOIL ncrit=9 |  |  |  | L/D Max: | 110.468 | at alpha= | 9 | deg
Re: | 750000 |  |  | Cd Min: | 0.24252 | at alpha= | -20 | deg
Mach: | 0.1 |  |  | Cl=0 at alpha= | -1.1589 | deg
|  |  |  | @ Cl=0.1, Cd= | 0.0097519
|  |  |  | @ Cl=0.4, Cd= | 0.0085408
|  |  |  | @ Cl=0.6, Cd= | 0.0090203
alpha (deg) | Cl | Cd | Cm | Cl/Cd
-20 | -0.6973 | 0.24252 | 0.066 | -2.8752
-19.5 | -0.6802 | 0.23662 | 0.0623 | -2.8747
-19 | -0.6631 | 0.23068 | 0.0587 | -2.8745
-18.5 | -0.6461 | 0.22442 | 0.0551 | -2.879
-18 | -0.6292 | 0.21793 | 0.0515 | -2.8872
-17.5 | -0.6133 | 0.21071 | 0.0471 | -2.9106
-17 | -0.5989 | 0.20385 | 0.0429 | -2.9379
-16 | -0.5668 | 0.18974 | 0.0369 | -2.9872
-15.5 | -0.5505 | 0.18357 | 0.034 | -2.9989
-15 | -0.5352 | 0.17704 | 0.0308 | -3.023
-14.5 | -0.5205 | 0.17035 | 0.0277 | -3.0555
-14 | -0.5064 | 0.16344 | 0.0246 | -3.0984
-13.5 | -0.4992 | 0.15482 | 0.0193 | -3.2244
-13 | -0.49 | 0.14703 | 0.0154 | -3.3327
-12.5 | -0.4796 | 0.13928 | 0.012 | -3.4434
-12 | -0.4706 | 0.13102 | 0.0098 | -3.5918
-11.5 | -0.4561 | 0.12512 | 0.0083 | -3.6453
-11 | -0.4462 | 0.11829 | 0.0055 | -3.7721
-10.5 | -0.4387 | 0.11101 | 0.0025 | -3.9519
-10 | -0.4334 | 0.10339 | -0.0009 | -4.1919
-9.5 | -0.4374 | 0.09298 | -0.0077 | -4.7042
-9 | -0.4396 | 0.08397 | -0.0133 | -5.2352
-8.5 | -0.4418 | 0.07165 | -0.0273 | -6.1661
-8 | -0.4651 | 0.06451 | -0.0246 | -7.2097
-7.5 | -0.4846 | 0.05554 | -0.022 | -8.7252
-7 | -0.4726 | 0.05074 | -0.0196 | -9.3142
-6.5 | -0.4541 | 0.04545 | -0.0169 | -9.9912
-6 | -0.4304 | 0.0398 | -0.0136 | -10.8141
-5.5 | -0.4032 | 0.03266 | -0.0075 | -12.3454
-5 | -0.375 | 0.02736 | -0.0044 | -13.7061
-4.5 | -0.3338 | 0.02438 | -0.0016 | -13.6916
-4 | -0.2924 | 0.02096 | 0.0016 | -13.9504
-3 | -0.1878 | 0.0143 | 0.0061 | -13.1329
-2.5 | -0.1341 | 0.01285 | 0.0071 | -10.4358
-2 | -0.0851 | 0.01138 | 0.0089 | -7.478
-1.5 | -0.0352 | 0.01069 | 0.0105 | -3.2928
-1 | 0.0164 | 0.0103 | 0.0117 | 1.5922
-0.5 | 0.0685 | 0.00999 | 0.0128 | 6.8569
0 | 0.1201 | 0.0096 | 0.014 | 12.5104
0.5 | 0.1724 | 0.007 | 0.0147 | 24.6286
1 | 0.2615 | 0.00786 | 0.0087 | 33.2697
2 | 0.4385 | 0.00873 | -0.0045 | 50.2291
2.5 | 0.5019 | 0.00886 | -0.0062 | 56.6479
3 | 0.5594 | 0.00899 | -0.0066 | 62.2247
3.5 | 0.6264 | 0.00904 | -0.0092 | 69.292
4 | 0.6913 | 0.0091 | -0.0113 | 75.967
4.5 | 0.7532 | 0.00922 | -0.0128 | 81.692
5 | 0.8155 | 0.00933 | -0.0145 | 87.4062
5.5 | 0.8798 | 0.00941 | -0.0166 | 93.4963
6 | 0.9436 | 0.00955 | -0.0187 | 98.8063
6.5 | 0.9928 | 0.00968 | -0.0176 | 102.562
7 | 1.0404 | 0.00995 | -0.0163 | 104.5628
7.5 | 1.0884 | 0.01017 | -0.015 | 107.0206
8 | 1.136 | 0.01042 | -0.0137 | 109.0211
8.5 | 1.1827 | 0.01074 | -0.0122 | 110.121
9 | 1.2284 | 0.01112 | -0.0107 | 110.4676
9.5 | 1.2716 | 0.01169 | -0.0089 | 108.7767
10 | 1.3121 | 0.01244 | -0.0067 | 105.4743
10.5 | 1.344 | 0.01378 | -0.0034 | 97.5327
11 | 1.368 | 0.01549 | 0.0009 | 88.315
11.5 | 1.3843 | 0.01738 | 0.0062 | 79.649
12 | 1.393 | 0.0193 | 0.0125 | 72.1762
12.5 | 1.3739 | 0.02148 | 0.0226 | 63.9618
13 | 1.3481 | 0.02617 | 0.0275 | 51.5132
13.5 | 1.3298 | 0.03257 | 0.0279 | 40.829
14 | 1.2913 | 0.04189 | 0.0269 | 30.826
14.5 | 1.2737 | 0.04919 | 0.0259 | 25.8935
15 | 1.2491 | 0.05753 | 0.0244 | 21.7122
15.5 | 1.2283 | 0.06596 | 0.0224 | 18.6219
16 | 1.2071 | 0.07489 | 0.0199 | 16.1183
16.5 | 1.1903 | 0.08352 | 0.0173 | 14.2517
17 | 1.1769 | 0.09193 | 0.0147 | 12.8021

## 37. Re 750k Mach 0.25 (1)
BIGFOIL.COM POLAR EXPORT
e636
EPPLER 636 |  |  |  | Cl Max: | 1.229 | at alpha= | 11.5 | deg
JavaFoil+Calcfoil stall+Eppler ext transition |  |  |  | L/D Max: | 127.882 | at alpha= | 5.5 | deg
Re: | 750000 |  |  | Cd Min: | 0.00496 | at alpha= | 0.5 | deg
Mach: | 0.25 |  |  | Cl=0 at alpha= | -0.58197 | deg
|  |  |  | @ Cl=0.1, Cd= | 0.0062432
|  |  |  | @ Cl=0.4, Cd= | 0.0054273
|  |  |  | @ Cl=0.6, Cd= | 0.0058208
alpha (deg) | Cl | Cd | Cm | Cl/Cd
-13 | -0.228 | 0.0943 | 0.015 | -2.422
-12.5 | -0.279 | 0.0896 | 0.015 | -3.109
-12 | -0.322 | 0.0848 | 0.015 | -3.801
-11.5 | -0.361 | 0.08068 | 0.014 | -4.478
-11 | -0.395 | 0.09244 | 0.013 | -4.277
-10.5 | -0.426 | 0.07264 | 0.014 | -5.862
-10 | -0.45 | 0.08485 | 0.013 | -5.31
-9.5 | -0.47 | 0.0768 | 0.012 | -6.123
-9 | -0.484 | 0.07078 | 0.012 | -6.844
-8.5 | -0.493 | 0.06493 | 0.012 | -7.585
-8 | -0.494 | 0.06064 | 0.011 | -8.154
-7.5 | -0.49 | 0.05456 | 0.011 | -8.99
-7 | -0.48 | 0.05075 | 0.011 | -9.466
-6.5 | -0.465 | 0.04714 | 0.011 | -9.855
-6 | -0.443 | 0.04417 | 0.011 | -10.037
-5.5 | -0.417 | 0.0414 | 0.011 | -10.074
-5 | -0.386 | 0.03893 | 0.011 | -9.922
-4.5 | -0.352 | 0.03682 | 0.011 | -9.55
-4 | -0.314 | 0.03502 | 0.011 | -8.954
-3.5 | -0.273 | 0.03344 | 0.011 | -8.15
-3 | -0.229 | 0.03212 | 0.011 | -7.137
-2.5 | -0.229 | 0.00805 | 0.026 | -28.43
-2 | -0.171 | 0.00804 | 0.026 | -21.24
-1.5 | -0.111 | 0.00795 | 0.026 | -13.998
-1 | -0.051 | 0.00795 | 0.025 | -6.397
-0.5 | 0.01 | 0.00796 | 0.025 | 1.302
0 | 0.072 | 0.0073 | 0.024 | 9.871
0.5 | 0.134 | 0.00496 | 0.024 | 26.986
1 | 0.195 | 0.00499 | 0.023 | 39.127
1.5 | 0.257 | 0.00512 | 0.023 | 50.191
2 | 0.318 | 0.00527 | 0.022 | 60.351
2.5 | 0.379 | 0.00539 | 0.022 | 70.418
3 | 0.441 | 0.0055 | 0.021 | 80.081
3.5 | 0.502 | 0.00547 | 0.021 | 91.716
4 | 0.562 | 0.00569 | 0.02 | 98.763
4.5 | 0.623 | 0.0059 | 0.02 | 105.595
5 | 0.683 | 0.00611 | 0.019 | 111.869
5.5 | 0.743 | 0.00581 | 0.019 | 127.882
6 | 0.803 | 0.00894 | 0.018 | 89.753
6.5 | 0.862 | 0.00929 | 0.017 | 92.776
7 | 0.92 | 0.00963 | 0.017 | 95.497
7.5 | 0.977 | 0.01012 | 0.016 | 96.484
8 | 1.032 | 0.01063 | 0.015 | 97.075
8.5 | 1.082 | 0.0113 | 0.015 | 95.772
9 | 1.126 | 0.01233 | 0.014 | 91.255
9.5 | 1.165 | 0.01379 | 0.013 | 84.498
10 | 1.197 | 0.01548 | 0.012 | 77.319
10.5 | 1.222 | 0.01785 | 0.012 | 68.465
11 | 1.226 | 0.02499 | 0.011 | 49.047
11.5 | 1.229 | 0.03224 | 0.01 | 38.12
12 | 1.227 | 0.04022 | 0.009 | 30.513
12.5 | 1.226 | 0.04425 | 0.008 | 27.699
13 | 1.214 | 0.04913 | 0.008 | 24.711
13.5 | 1.192 | 0.05373 | 0.007 | 22.191
14 | 1.161 | 0.05906 | 0.006 | 19.651
14.5 | 1.118 | 0.06516 | 0.006 | 17.154
15 | 1.066 | 0.07097 | 0.005 | 15.022
15.5 | 1.002 | 0.07905 | 0.004 | 12.681
16 | 0.862 | 0.12906 | 0.002 | 6.68
16.5 | 0.838 | 0.1086 | 0.003 | 7.718

## 38. Re 750k Mach 0.25 (2)
BIGFOIL.COM POLAR EXPORT
e636
EPPLER 636 |  |  |  | Cl Max: | 1.3893 | at alpha= | 11 | deg
XFOIL ncrit=9 |  |  |  | L/D Max: | 108.325 | at alpha= | 9 | deg
Re: | 750000 |  |  | Cd Min: | 0.24709 | at alpha= | -20 | deg
Mach: | 0.25 |  |  | Cl=0 at alpha= | -1.1943 | deg
|  |  |  | @ Cl=0.1, Cd= | 0.0099815
|  |  |  | @ Cl=0.4, Cd= | 0.0088345
|  |  |  | @ Cl=0.6, Cd= | 0.00923
alpha (deg) | Cl | Cd | Cm | Cl/Cd
-20 | -0.7103 | 0.24709 | 0.0692 | -2.8747
-19.5 | -0.6922 | 0.24093 | 0.0654 | -2.873
-19 | -0.6742 | 0.2347 | 0.0616 | -2.8726
-18.5 | -0.6562 | 0.22818 | 0.0578 | -2.8758
-18 | -0.6381 | 0.22142 | 0.0541 | -2.8819
-17.5 | -0.6213 | 0.21416 | 0.0494 | -2.9011
-17 | -0.6056 | 0.20726 | 0.0452 | -2.9219
-16.5 | -0.5908 | 0.20018 | 0.0409 | -2.9513
-16 | -0.5706 | 0.19307 | 0.039 | -2.9554
-15.5 | -0.5533 | 0.18676 | 0.036 | -2.9626
-15 | -0.5368 | 0.18005 | 0.0327 | -2.9814
-14.5 | -0.5211 | 0.17315 | 0.0294 | -3.0095
-14 | -0.5058 | 0.16611 | 0.0261 | -3.045
-13.5 | -0.4973 | 0.15762 | 0.0206 | -3.1551
-13 | -0.4866 | 0.14994 | 0.0167 | -3.2453
-12.5 | -0.4748 | 0.14222 | 0.0132 | -3.3385
-12 | -0.4602 | 0.13468 | 0.0119 | -3.417
-11.5 | -0.4464 | 0.1283 | 0.0097 | -3.4793
-11 | -0.4355 | 0.12133 | 0.0068 | -3.5894
-10.5 | -0.4268 | 0.11388 | 0.0037 | -3.7478
-10 | -0.42 | 0.1061 | 0.0001 | -3.9585
-9.5 | -0.4216 | 0.09604 | -0.0067 | -4.3898
-8.5 | -0.4163 | 0.07545 | -0.0242 | -5.5176
-8 | -0.4372 | 0.06799 | -0.0262 | -6.4304
-7.5 | -0.4495 | 0.06231 | -0.024 | -7.2139
-7 | -0.4462 | 0.05668 | -0.0224 | -7.8723
-6.5 | -0.4364 | 0.05044 | -0.0203 | -8.6519
-6 | -0.4188 | 0.04394 | -0.0173 | -9.5312
-5.5 | -0.3914 | 0.03675 | -0.012 | -10.6503
-5 | -0.3709 | 0.03061 | -0.0083 | -12.117
-4.5 | -0.3332 | 0.02695 | -0.0049 | -12.3636
-4 | -0.2944 | 0.02255 | -0.0007 | -13.0554
-3.5 | -0.2454 | 0.02073 | 0.0017 | -11.8379
-3 | -0.1918 | 0.01481 | 0.0051 | -12.9507
-2 | -0.0832 | 0.01181 | 0.008 | -7.0449
-1.5 | -0.0324 | 0.01092 | 0.0099 | -2.967
-1 | 0.0206 | 0.01046 | 0.0113 | 1.9694
-0.5 | 0.0744 | 0.01011 | 0.0125 | 7.3591
0 | 0.1282 | 0.00984 | 0.0138 | 13.0285
0.5 | 0.1697 | 0.00698 | 0.0169 | 24.3123
1 | 0.2574 | 0.00784 | 0.0118 | 32.8316
1.5 | 0.3801 | 0.00881 | -0.0009 | 43.1442
2.5 | 0.5183 | 0.00898 | -0.0058 | 57.7171
3 | 0.5756 | 0.00923 | -0.0057 | 62.3619
3.5 | 0.6452 | 0.00923 | -0.0083 | 69.9025
4 | 0.7129 | 0.00935 | -0.0105 | 76.246
4.5 | 0.7781 | 0.00944 | -0.0121 | 82.4258
5 | 0.8412 | 0.00963 | -0.0133 | 87.352
5.5 | 0.9089 | 0.0097 | -0.0155 | 93.701
6 | 0.9755 | 0.00985 | -0.0174 | 99.0355
6.5 | 1.0289 | 0.01012 | -0.0166 | 101.67
7 | 1.0797 | 0.01029 | -0.0152 | 104.9271
7.5 | 1.1292 | 0.0106 | -0.0135 | 106.5283
8 | 1.1779 | 0.01096 | -0.0117 | 107.4726
8.5 | 1.2263 | 0.01133 | -0.0098 | 108.2348
9 | 1.2739 | 0.01176 | -0.0078 | 108.3248
9.5 | 1.3172 | 0.01248 | -0.0053 | 105.5449
10 | 1.3544 | 0.01359 | -0.0019 | 99.6615
10.5 | 1.3769 | 0.0155 | 0.0032 | 88.8323
11 | 1.3893 | 0.0176 | 0.0095 | 78.9375
11.5 | 1.3866 | 0.01983 | 0.0179 | 69.9244
12 | 1.3631 | 0.02255 | 0.0273 | 60.4479
12.5 | 1.3371 | 0.02862 | 0.0296 | 46.7191
13 | 1.3061 | 0.03674 | 0.0293 | 35.5498
13.5 | 1.2803 | 0.04467 | 0.0287 | 28.6613
14 | 1.2344 | 0.05501 | 0.0269 | 22.4396
14.5 | 1.2123 | 0.06327 | 0.0253 | 19.1607
15 | 1.188 | 0.07233 | 0.023 | 16.4247
15.5 | 1.1705 | 0.08091 | 0.0207 | 14.4667
16 | 1.1493 | 0.09031 | 0.0177 | 12.7262

## 39. Re 750k Mach 0.50 (1)
BIGFOIL.COM POLAR EXPORT
e636
EPPLER 636 |  |  |  | Cl Max: | 1.214 | at alpha= | 9.5 | deg
JavaFoil+Calcfoil stall+Eppler ext transition |  |  |  | L/D Max: | 104.501 | at alpha= | 3.5 | deg
Re: | 750000 |  |  | Cd Min: | 0.00501 | at alpha= | 0.5 | deg
Mach: | 0.5 |  |  | Cl=0 at alpha= | -0.58823 | deg
|  |  |  | @ Cl=0.1, Cd= | 0.0066646
|  |  |  | @ Cl=0.4, Cd= | 0.0053094
|  |  |  | @ Cl=0.6, Cd= | 0.0070012
alpha (deg) | Cl | Cd | Cm | Cl/Cd
-20 | -1.045 | 0.206 | 0.02 | -5.071
-19.5 | -1.019 | 0.19777 | 0.02 | -5.153
-19 | -0.993 | 0.1917 | 0.02 | -5.182
-18.5 | -0.967 | 0.18734 | 0.02 | -5.164
-18 | -0.942 | 0.18228 | 0.02 | -5.166
-17.5 | -0.916 | 0.17405 | 0.02 | -5.264
-17 | -0.887 | 0.17032 | 0.019 | -5.207
-16.5 | -0.86 | 0.16742 | 0.018 | -5.136
-16 | -0.834 | 0.16362 | 0.018 | -5.094
-15.5 | -0.807 | 0.15806 | 0.018 | -5.105
-15 | -0.781 | 0.15318 | 0.018 | -5.096
-14.5 | -0.754 | 0.14998 | 0.018 | -5.028
-14 | -0.728 | 0.14613 | 0.018 | -4.98
-13.5 | -0.701 | 0.14057 | 0.018 | -4.988
-13 | -0.675 | 0.13078 | 0.018 | -5.159
-12.5 | -0.649 | 0.12087 | 0.018 | -5.367
-12 | -0.62 | 0.11615 | 0.017 | -5.339
-11.5 | -0.593 | 0.11176 | 0.016 | -5.304
-11 | -0.566 | 0.10541 | 0.015 | -5.368
-10.5 | -0.539 | 0.10182 | 0.015 | -5.294
-10 | -0.512 | 0.09906 | 0.015 | -5.171
-9.5 | -0.485 | 0.09664 | 0.015 | -5.022
-9 | -0.458 | 0.09821 | 0.015 | -4.667
-8.5 | -0.431 | 0.09583 | 0.015 | -4.502
-8 | -0.404 | 0.08556 | 0.014 | -4.722
-7.5 | -0.377 | 0.08336 | 0.013 | -4.518
-7 | -0.35 | 0.07928 | 0.013 | -4.41
-6.5 | -0.323 | 0.07724 | 0.013 | -4.175
-6 | -0.296 | 0.06722 | 0.013 | -4.397
-5.5 | -0.268 | 0.09387 | 0.013 | -2.859
-5 | -0.241 | 0.06176 | 0.013 | -3.905
-4.5 | -0.214 | 0.06005 | 0.013 | -3.562
-4 | -0.263 | 0.0439 | 0.012 | -5.998
-3.5 | -0.271 | 0.03652 | 0.011 | -7.422
-3 | -0.241 | 0.03404 | 0.011 | -7.072
-2.5 | -0.199 | 0.0317 | 0.012 | -6.265
-2 | -0.15 | 0.0305 | 0.012 | -4.932
-1.5 | -0.123 | 0.00747 | 0.029 | -16.474
-1 | -0.056 | 0.00739 | 0.028 | -7.635
-0.5 | 0.012 | 0.00737 | 0.028 | 1.566
0 | 0.08 | 0.00734 | 0.027 | 10.943
0.5 | 0.149 | 0.00501 | 0.027 | 29.779
1 | 0.218 | 0.00511 | 0.026 | 42.677
1.5 | 0.286 | 0.00525 | 0.026 | 54.569
2 | 0.355 | 0.00523 | 0.025 | 67.883
2.5 | 0.423 | 0.00535 | 0.024 | 79.12
3 | 0.491 | 0.00556 | 0.024 | 88.293
3.5 | 0.558 | 0.00534 | 0.023 | 104.501
4 | 0.625 | 0.00799 | 0.023 | 78.262
4.5 | 0.692 | 0.00839 | 0.022 | 82.501
5 | 0.758 | 0.00942 | 0.021 | 80.524
5.5 | 0.823 | 0.00988 | 0.021 | 83.327
6 | 0.886 | 0.01047 | 0.02 | 84.639
6.5 | 0.94 | 0.01137 | 0.019 | 82.739
7 | 0.995 | 0.01242 | 0.018 | 80.101
7.5 | 1.046 | 0.01381 | 0.017 | 75.741
8 | 1.096 | 0.01543 | 0.016 | 71.01
8.5 | 1.141 | 0.01771 | 0.016 | 64.394
9 | 1.182 | 0.02036 | 0.015 | 58.068
9.5 | 1.214 | 0.02407 | 0.014 | 50.408
10 | 1.204 | 0.03377 | 0.013 | 35.669
10.5 | 1.16 | 0.04763 | 0.012 | 24.364
11 | 1.02 | 0.0559 | 0.011 | 18.24
11.5 | 0.714 | 0.06584 | 0.01 | 10.841
12 | 0.681 | 0.10903 | 0.004 | 6.245
12.5 | 0.708 | 0.11547 | 0.004 | 6.133
13 | 0.735 | 0.12406 | 0.004 | 5.926
13.5 | 0.764 | 0.1345 | 0.004 | 5.678
14 | 0.79 | 0.13959 | 0.004 | 5.66
14.5 | 0.817 | 0.14839 | 0.004 | 5.505

## 40. Re 750k Mach 0.50 (2)
BIGFOIL.COM POLAR EXPORT
e636
EPPLER 636 |  |  |  | Cl Max: | 1.4495 | at alpha= | 9.5 | deg
XFOIL ncrit=9 |  |  |  | L/D Max: | 99.6022 | at alpha= | 7 | deg
Re: | 750000 |  |  | Cd Min: | 0.27039 | at alpha= | -20 | deg
Mach: | 0.5 |  |  | Cl=0 at alpha= | -1.3592 | deg
|  |  |  | @ Cl=0.1, Cd= | 0.010771
|  |  |  | @ Cl=0.4, Cd= | 0.0094148
|  |  |  | @ Cl=0.6, Cd= | 0.0098289
alpha (deg) | Cl | Cd | Cm | Cl/Cd
-20 | -0.7763 | 0.27039 | 0.0838 | -2.871
-19.5 | -0.754 | 0.26281 | 0.0792 | -2.869
-19 | -0.7316 | 0.25507 | 0.0746 | -2.8682
-18.5 | -0.7088 | 0.24701 | 0.07 | -2.8695
-18 | -0.6865 | 0.23907 | 0.0651 | -2.8715
-17.5 | -0.6656 | 0.23124 | 0.0599 | -2.8784
-16.5 | -0.6212 | 0.21531 | 0.0523 | -2.8851
-16 | -0.5994 | 0.20796 | 0.0483 | -2.8823
-15.5 | -0.5776 | 0.20059 | 0.0443 | -2.8795
-15 | -0.5563 | 0.19293 | 0.0403 | -2.8834
-14.5 | -0.5354 | 0.18477 | 0.0359 | -2.8977
-14 | -0.516 | 0.17699 | 0.0313 | -2.9154
-13.5 | -0.5016 | 0.16898 | 0.0259 | -2.9684
-13 | -0.4791 | 0.16069 | 0.0238 | -2.9815
-12.5 | -0.4597 | 0.15338 | 0.0207 | -2.9971
-12 | -0.4417 | 0.14607 | 0.0175 | -3.0239
-11.5 | -0.4248 | 0.13853 | 0.014 | -3.0665
-11 | -0.4113 | 0.13048 | 0.0092 | -3.1522
-10.5 | -0.3927 | 0.12125 | 0.001 | -3.2388
-10 | -0.3747 | 0.11324 | -0.0042 | -3.3089
-9.5 | -0.3593 | 0.10618 | -0.0048 | -3.3839
-9 | -0.3469 | 0.09926 | -0.0077 | -3.4949
-8.5 | -0.3363 | 0.09231 | -0.0108 | -3.6432
-8 | -0.3291 | 0.08488 | -0.0145 | -3.8772
-7.5 | -0.3277 | 0.07618 | -0.0215 | -4.3017
-5.5 | -0.3489 | 0.04846 | -0.0249 | -7.1998
-5 | -0.3343 | 0.04232 | -0.0219 | -7.8993
-4.5 | -0.3041 | 0.03614 | -0.0171 | -8.4145
-4 | -0.2835 | 0.03035 | -0.0125 | -9.341
-3.5 | -0.2371 | 0.02744 | -0.0072 | -8.6407
-3 | -0.1999 | 0.02031 | -0.0017 | -9.8424
-2.5 | -0.1426 | 0.01573 | 0.0023 | -9.0655
-2 | -0.0775 | 0.0138 | 0.0042 | -5.6159
-1.5 | -0.0165 | 0.01205 | 0.0065 | -1.3693
-1 | 0.0421 | 0.01124 | 0.009 | 3.7456
-0.5 | 0.1013 | 0.01076 | 0.0113 | 9.4145
0 | 0.1618 | 0.01041 | 0.0133 | 15.5427
0.5 | 0.2128 | 0.00948 | 0.0165 | 22.4473
1.5 | 0.4424 | 0.0094 | -0.0005 | 47.0638
2 | 0.5059 | 0.00964 | 0.0004 | 52.4793
2.5 | 0.5875 | 0.0098 | -0.0024 | 59.949
3 | 0.6655 | 0.00998 | -0.0044 | 66.6834
3.5 | 0.7346 | 0.01029 | -0.0045 | 71.3897
4 | 0.8117 | 0.01045 | -0.0061 | 77.6746
4.5 | 0.8902 | 0.01075 | -0.0078 | 82.8093
5 | 0.9659 | 0.011 | -0.0087 | 87.8091
5.5 | 1.0425 | 0.01136 | -0.0096 | 91.7694
6 | 1.1221 | 0.01166 | -0.0107 | 96.235
6.5 | 1.1953 | 0.01205 | -0.0104 | 99.195
7 | 1.252 | 0.01257 | -0.0069 | 99.6022
7.5 | 1.307 | 0.01316 | -0.0029 | 99.3161
8 | 1.36 | 0.01384 | 0.0016 | 98.2659
8.5 | 1.4099 | 0.01464 | 0.0066 | 96.3046
9 | 1.4459 | 0.01597 | 0.0132 | 90.5385
9.5 | 1.4495 | 0.0183 | 0.0226 | 79.2077
10 | 1.4117 | 0.02183 | 0.0336 | 64.6679
10.5 | 1.3693 | 0.02945 | 0.0358 | 46.4958
11 | 1.3222 | 0.03807 | 0.0367 | 34.7308
11.5 | 1.2782 | 0.04675 | 0.0369 | 27.3412
12 | 1.2363 | 0.05569 | 0.036 | 22.1997
12.5 | 1.2004 | 0.0648 | 0.0344 | 18.5247
13 | 1.1712 | 0.07387 | 0.0322 | 15.8549
13.5 | 1.1486 | 0.08272 | 0.0299 | 13.8854
14 | 1.1209 | 0.09254 | 0.0267 | 12.1126
14.5 | 1.0999 | 0.10201 | 0.0235 | 10.7823

## 41. Re 1M Mach 0.00 (1)
BIGFOIL.COM POLAR EXPORT
e636
EPPLER 636 |  |  |  | Cl Max: | 1.261 | at alpha= | 13.5 | deg
JavaFoil+Calcfoil stall+Eppler ext transition |  |  |  | L/D Max: | 152.464 | at alpha= | 7 | deg
Re: | 1000000 |  |  | Cd Min: | 0.00493 | at alpha= | 2.5 | deg
Mach: | 0 |  |  | Cl=0 at alpha= | -0.58475 | deg
|  |  |  | @ Cl=0.1, Cd= | 0.00636
|  |  |  | @ Cl=0.4, Cd= | 0.0049897
|  |  |  | @ Cl=0.6, Cd= | 0.0054771
alpha (deg) | Cl | Cd | Cm | Cl/Cd
-16 | -0.498 | 0.12434 | 0.014 | -4.002
-15.5 | -0.512 | 0.11838 | 0.014 | -4.323
-15 | -0.525 | 0.11532 | 0.014 | -4.554
-14.5 | -0.538 | 0.10828 | 0.014 | -4.968
-14 | -0.55 | 0.10402 | 0.013 | -5.284
-13.5 | -0.561 | 0.11628 | 0.013 | -4.821
-13 | -0.571 | 0.10535 | 0.013 | -5.416
-12.5 | -0.579 | 0.09874 | 0.012 | -5.864
-12 | -0.586 | 0.09205 | 0.012 | -6.364
-11.5 | -0.591 | 0.0853 | 0.012 | -6.923
-11 | -0.593 | 0.08281 | 0.012 | -7.161
-10.5 | -0.593 | 0.07397 | 0.012 | -8.016
-10 | -0.59 | 0.06923 | 0.012 | -8.524
-9.5 | -0.584 | 0.06495 | 0.011 | -8.997
-9 | -0.575 | 0.06129 | 0.011 | -9.389
-8.5 | -0.563 | 0.05751 | 0.011 | -9.796
-8 | -0.548 | 0.05467 | 0.011 | -10.02
-7.5 | -0.529 | 0.05036 | 0.011 | -10.499
-7 | -0.506 | 0.04729 | 0.011 | -10.708
-6.5 | -0.481 | 0.04435 | 0.011 | -10.841
-6 | -0.452 | 0.04234 | 0.011 | -10.669
-5.5 | -0.42 | 0.04011 | 0.011 | -10.469
-5 | -0.385 | 0.0375 | 0.011 | -10.273
-4.5 | -0.348 | 0.03569 | 0.011 | -9.748
-4 | -0.308 | 0.03405 | 0.011 | -9.057
-3.5 | -0.332 | 0.00768 | 0.026 | -43.24
-3 | -0.278 | 0.00766 | 0.026 | -36.306
-2.5 | -0.223 | 0.0076 | 0.026 | -29.325
-2 | -0.166 | 0.0076 | 0.025 | -21.832
-1.5 | -0.108 | 0.00752 | 0.025 | -14.358
-1 | -0.049 | 0.00752 | 0.024 | -6.552
-0.5 | 0.01 | 0.00751 | 0.024 | 1.337
0 | 0.07 | 0.00752 | 0.024 | 9.283
0.5 | 0.13 | 0.0052 | 0.023 | 24.921
1 | 0.189 | 0.00529 | 0.023 | 35.801
1.5 | 0.249 | 0.00544 | 0.022 | 45.757
2 | 0.309 | 0.00553 | 0.022 | 55.77
2.5 | 0.368 | 0.00493 | 0.021 | 74.589
3 | 0.427 | 0.00504 | 0.021 | 84.694
3.5 | 0.486 | 0.00516 | 0.02 | 94.222
4 | 0.545 | 0.0053 | 0.02 | 102.951
4.5 | 0.604 | 0.00549 | 0.019 | 110.104
5 | 0.663 | 0.00561 | 0.019 | 118.088
5.5 | 0.721 | 0.00581 | 0.018 | 124.102
6 | 0.779 | 0.006 | 0.017 | 129.786
6.5 | 0.837 | 0.00562 | 0.017 | 148.994
7 | 0.894 | 0.00586 | 0.016 | 152.464
7.5 | 0.95 | 0.00848 | 0.016 | 112.002
8 | 1.006 | 0.00889 | 0.015 | 113.068
8.5 | 1.06 | 0.00933 | 0.014 | 113.605
9 | 1.112 | 0.00987 | 0.014 | 112.632
9.5 | 1.159 | 0.0106 | 0.013 | 109.394
10 | 1.193 | 0.01163 | 0.012 | 102.531
10.5 | 1.222 | 0.01303 | 0.012 | 93.766
11 | 1.243 | 0.01545 | 0.011 | 80.436
11.5 | 1.243 | 0.02248 | 0.01 | 55.309
12 | 1.24 | 0.03278 | 0.009 | 37.824
12.5 | 1.252 | 0.03604 | 0.008 | 34.745
13 | 1.259 | 0.0398 | 0.008 | 31.636
13.5 | 1.261 | 0.04326 | 0.007 | 29.142
14 | 1.255 | 0.0477 | 0.006 | 26.316
14.5 | 1.246 | 0.05155 | 0.006 | 24.17
15 | 1.23 | 0.05615 | 0.005 | 21.911
15.5 | 1.21 | 0.06107 | 0.004 | 19.805
16 | 1.185 | 0.06629 | 0.004 | 17.868
16.5 | 1.154 | 0.07295 | 0.003 | 15.819
17 | 1.121 | 0.07934 | 0.002 | 14.129
17.5 | 1.085 | 0.08631 | 0.002 | 12.569
18 | 1.046 | 0.09423 | 0.001 | 11.103
18.5 | 1.005 | 0.10321 | 0 | 9.741

## 42. Re 1M Mach 0.00 (2)
BIGFOIL.COM POLAR EXPORT
e636
EPPLER 636 |  |  |  | Cl Max: | 1.4001 | at alpha= | 12 | deg
XFOIL ncrit=9 |  |  |  | L/D Max: | 120.693 | at alpha= | 8.5 | deg
Re: | 1000000 |  |  | Cd Min: | 0.24163 | at alpha= | -20 | deg
Mach: | 0 |  |  | Cl=0 at alpha= | -1.1337 | deg
|  |  |  | @ Cl=0.1, Cd= | 0.0091905
|  |  |  | @ Cl=0.4, Cd= | 0.0077813
|  |  |  | @ Cl=0.6, Cd= | 0.0081692
alpha (deg) | Cl | Cd | Cm | Cl/Cd
-20 | -0.6925 | 0.24163 | 0.0647 | -2.866
-19.5 | -0.6757 | 0.23543 | 0.0609 | -2.8701
-19 | -0.6602 | 0.22861 | 0.0568 | -2.8879
-18.5 | -0.6454 | 0.22141 | 0.0527 | -2.915
-18 | -0.6281 | 0.21516 | 0.05 | -2.9192
-17.5 | -0.6112 | 0.2097 | 0.0469 | -2.9146
-17 | -0.5947 | 0.20341 | 0.0435 | -2.9237
-16.5 | -0.5784 | 0.197 | 0.0401 | -2.936
-16 | -0.5626 | 0.19022 | 0.0368 | -2.9576
-15.5 | -0.5481 | 0.18267 | 0.0327 | -3.0005
-15 | -0.5349 | 0.17547 | 0.029 | -3.0484
-14.5 | -0.525 | 0.16731 | 0.0248 | -3.1379
-13.5 | -0.4974 | 0.15342 | 0.0201 | -3.2421
-13 | -0.4847 | 0.14675 | 0.0173 | -3.3029
-12.5 | -0.4734 | 0.13977 | 0.0143 | -3.387
-12 | -0.4631 | 0.13257 | 0.0113 | -3.4932
-11.5 | -0.4584 | 0.12356 | 0.0066 | -3.7099
-11 | -0.453 | 0.11514 | 0.0026 | -3.9343
-10.5 | -0.4489 | 0.10653 | -0.0012 | -4.2138
-10 | -0.4457 | 0.0982 | -0.005 | -4.5387
-9.5 | -0.455 | 0.08864 | -0.0089 | -5.1331
-9 | -0.4383 | 0.07847 | -0.0209 | -5.5856
-8.5 | -0.465 | 0.07079 | -0.0244 | -6.5687
-8 | -0.485 | 0.06408 | -0.0226 | -7.5687
-7.5 | -0.4836 | 0.05777 | -0.0212 | -8.3711
-7 | -0.4743 | 0.05105 | -0.019 | -9.2909
-6.5 | -0.4551 | 0.04143 | -0.0147 | -10.9848
-6 | -0.4397 | 0.03385 | -0.0091 | -12.9897
-5.5 | -0.4188 | 0.02778 | -0.0052 | -15.0756
-5 | -0.38 | 0.02489 | -0.0025 | -15.2672
-4.5 | -0.3428 | 0.02025 | 0.0021 | -16.9284
-4 | -0.295 | 0.01844 | 0.0034 | -15.9978
-3.5 | -0.2436 | 0.01421 | 0.0059 | -17.1429
-3 | -0.1907 | 0.01239 | 0.0071 | -15.3914
-2.5 | -0.1397 | 0.01128 | 0.0085 | -12.3848
-2 | -0.0891 | 0.01058 | 0.0099 | -8.4216
-1.5 | -0.0378 | 0.01009 | 0.0111 | -3.7463
-1 | 0.0138 | 0.0097 | 0.0122 | 1.4227
-0.5 | 0.0655 | 0.00932 | 0.0133 | 7.0279
0 | 0.1188 | 0.00912 | 0.0141 | 13.0263
0.5 | 0.1334 | 0.00652 | 0.0221 | 20.4601
1 | 0.2225 | 0.0066 | 0.0159 | 33.7121
1.5 | 0.3319 | 0.00753 | 0.0053 | 44.077
2 | 0.3924 | 0.00777 | 0.0044 | 50.5019
2.5 | 0.4596 | 0.00787 | 0.0019 | 58.399
3 | 0.5248 | 0.00798 | -0.0003 | 65.7644
3.5 | 0.5868 | 0.00812 | -0.0018 | 72.266
4 | 0.6405 | 0.00832 | -0.0015 | 76.9832
4.5 | 0.7067 | 0.00839 | -0.004 | 84.2312
5 | 0.7711 | 0.00849 | -0.0061 | 90.8245
5.5 | 0.8337 | 0.00864 | -0.008 | 96.4931
6 | 0.8939 | 0.00878 | -0.0093 | 101.8109
6.5 | 0.9537 | 0.00899 | -0.0106 | 106.0845
7 | 1.0167 | 0.00908 | -0.0126 | 111.9714
7.5 | 1.079 | 0.00925 | -0.0145 | 116.6486
8 | 1.1375 | 0.00949 | -0.0157 | 119.863
8.5 | 1.184 | 0.00981 | -0.0144 | 120.6932
9 | 1.2291 | 0.01026 | -0.013 | 119.7953
9.5 | 1.2723 | 0.01083 | -0.0113 | 117.4792
10 | 1.3104 | 0.0118 | -0.0089 | 111.0508
10.5 | 1.341 | 0.01326 | -0.0056 | 101.1312
11 | 1.3676 | 0.0148 | -0.0017 | 92.4054
11.5 | 1.3882 | 0.01648 | 0.003 | 84.2354
12 | 1.4001 | 0.01831 | 0.0089 | 76.4664
12.5 | 1.3817 | 0.02055 | 0.0193 | 67.236
13 | 1.3487 | 0.02492 | 0.0264 | 54.1212
13.5 | 1.341 | 0.03 | 0.0273 | 44.7
14 | 1.3252 | 0.03669 | 0.0269 | 36.1188
14.5 | 1.3132 | 0.04323 | 0.0262 | 30.3771
15 | 1.2912 | 0.05109 | 0.025 | 25.273
15.5 | 1.2671 | 0.05951 | 0.0234 | 21.2922
16 | 1.2481 | 0.06786 | 0.0212 | 18.3923
16.5 | 1.2305 | 0.07635 | 0.0188 | 16.1166
17 | 1.2154 | 0.08475 | 0.0163 | 14.341

## 43. Re 1M Mach 0.10 (1)
BIGFOIL.COM POLAR EXPORT
e636
EPPLER 636 |  |  |  | Cl Max: | 1.255 | at alpha= | 13 | deg
JavaFoil+Calcfoil stall+Eppler ext transition |  |  |  | L/D Max: | 152.509 | at alpha= | 7 | deg
Re: | 1000000 |  |  | Cd Min: | 0.00492 | at alpha= | 2.5 | deg
Mach: | 0.1 |  |  | Cl=0 at alpha= | -0.58333 | deg
|  |  |  | @ Cl=0.1, Cd= | 0.006345
|  |  |  | @ Cl=0.4, Cd= | 0.0049759
|  |  |  | @ Cl=0.6, Cd= | 0.0054486
alpha (deg) | Cl | Cd | Cm | Cl/Cd
-15.5 | -0.466 | 0.11985 | 0.014 | -3.886
-15 | -0.482 | 0.11342 | 0.014 | -4.248
-14.5 | -0.497 | 0.10863 | 0.014 | -4.579
-14 | -0.512 | 0.10411 | 0.014 | -4.918
-13.5 | -0.526 | 0.09866 | 0.014 | -5.335
-13 | -0.539 | 0.09225 | 0.013 | -5.844
-12.5 | -0.55 | 0.10089 | 0.013 | -5.454
-12 | -0.56 | 0.09477 | 0.012 | -5.909
-11.5 | -0.568 | 0.08711 | 0.012 | -6.518
-11 | -0.573 | 0.0833 | 0.012 | -6.881
-10.5 | -0.576 | 0.07554 | 0.012 | -7.628
-10 | -0.576 | 0.07082 | 0.012 | -8.135
-9.5 | -0.573 | 0.06606 | 0.012 | -8.672
-9 | -0.566 | 0.06168 | 0.011 | -9.179
-8.5 | -0.556 | 0.05794 | 0.011 | -9.597
-8 | -0.542 | 0.05488 | 0.011 | -9.882
-7.5 | -0.525 | 0.05094 | 0.011 | -10.306
-7 | -0.504 | 0.04765 | 0.011 | -10.576
-6.5 | -0.479 | 0.04469 | 0.011 | -10.724
-6 | -0.451 | 0.04245 | 0.011 | -10.63
-5.5 | -0.42 | 0.04007 | 0.011 | -10.478
-5 | -0.386 | 0.03762 | 0.011 | -10.252
-4.5 | -0.349 | 0.03581 | 0.011 | -9.738
-4 | -0.309 | 0.0341 | 0.011 | -9.072
-3.5 | -0.333 | 0.00767 | 0.026 | -43.458
-3 | -0.279 | 0.00768 | 0.026 | -36.392
-2.5 | -0.224 | 0.00765 | 0.026 | -29.254
-2 | -0.167 | 0.00759 | 0.025 | -21.981
-1.5 | -0.109 | 0.00755 | 0.025 | -14.379
-1 | -0.05 | 0.0075 | 0.025 | -6.601
-0.5 | 0.01 | 0.00751 | 0.024 | 1.343
0 | 0.07 | 0.0075 | 0.024 | 9.354
0.5 | 0.13 | 0.00519 | 0.023 | 25.124
1 | 0.19 | 0.00526 | 0.023 | 36.163
1.5 | 0.25 | 0.00543 | 0.022 | 46.05
2 | 0.31 | 0.00553 | 0.022 | 56.121
2.5 | 0.37 | 0.00492 | 0.021 | 75.165
3 | 0.429 | 0.00503 | 0.021 | 85.244
3.5 | 0.489 | 0.00514 | 0.02 | 95.012
4 | 0.548 | 0.00529 | 0.02 | 103.669
4.5 | 0.607 | 0.00547 | 0.019 | 110.888
5 | 0.666 | 0.00566 | 0.019 | 117.613
5.5 | 0.724 | 0.00586 | 0.018 | 123.637
6 | 0.783 | 0.00606 | 0.017 | 129.261
6.5 | 0.841 | 0.00564 | 0.017 | 149.169
7 | 0.898 | 0.00589 | 0.016 | 152.509
7.5 | 0.954 | 0.00856 | 0.016 | 111.45
8 | 1.01 | 0.00896 | 0.015 | 112.788
8.5 | 1.064 | 0.00945 | 0.014 | 112.654
9 | 1.116 | 0.00997 | 0.014 | 111.941
9.5 | 1.162 | 0.01078 | 0.013 | 107.818
10 | 1.195 | 0.01187 | 0.012 | 100.712
10.5 | 1.224 | 0.01328 | 0.012 | 92.143
11 | 1.231 | 0.01864 | 0.011 | 66.033
11.5 | 1.239 | 0.02451 | 0.01 | 50.554
12 | 1.239 | 0.03349 | 0.009 | 37.008
12.5 | 1.251 | 0.03682 | 0.008 | 33.965
13 | 1.255 | 0.0407 | 0.008 | 30.829
13.5 | 1.254 | 0.0443 | 0.007 | 28.304
14 | 1.246 | 0.04881 | 0.006 | 25.522
14.5 | 1.233 | 0.05281 | 0.006 | 23.345
15 | 1.213 | 0.05765 | 0.005 | 21.042
15.5 | 1.188 | 0.06268 | 0.004 | 18.959
16 | 1.158 | 0.06828 | 0.004 | 16.965
16.5 | 1.123 | 0.07535 | 0.003 | 14.906
17 | 1.085 | 0.08202 | 0.002 | 13.226
17.5 | 1.043 | 0.08988 | 0.002 | 11.605
18 | 0.999 | 0.0989 | 0.001 | 10.099

## 44. Re 1M Mach 0.10 (2)
BIGFOIL.COM POLAR EXPORT
e636
EPPLER 636 |  |  |  | Cl Max: | 1.3996 | at alpha= | 12 | deg
XFOIL ncrit=9 |  |  |  | L/D Max: | 120.556 | at alpha= | 8.5 | deg
Re: | 1000000 |  |  | Cd Min: | 0.21582 | at alpha= | -18 | deg
Mach: | 0.1 |  |  | Cl=0 at alpha= | -1.1404 | deg
|  |  |  | @ Cl=0.1, Cd= | 0.0092249
|  |  |  | @ Cl=0.4, Cd= | 0.0077993
|  |  |  | @ Cl=0.6, Cd= | 0.0081943
alpha (deg) | Cl | Cd | Cm | Cl/Cd
-18 | -0.6296 | 0.21582 | 0.0505 | -2.9172
-17.5 | -0.6124 | 0.21032 | 0.0473 | -2.9118
-17 | -0.5958 | 0.20401 | 0.0439 | -2.9204
-16.5 | -0.5793 | 0.19758 | 0.0405 | -2.932
-16 | -0.5633 | 0.19076 | 0.0371 | -2.9529
-15.5 | -0.5486 | 0.18321 | 0.033 | -2.9944
-15 | -0.5351 | 0.176 | 0.0293 | -3.0403
-14.5 | -0.5249 | 0.16789 | 0.0251 | -3.1265
-14 | -0.512 | 0.1606 | 0.0218 | -3.188
-13.5 | -0.4967 | 0.15399 | 0.0204 | -3.2255
-13 | -0.4838 | 0.14731 | 0.0175 | -3.2842
-12.5 | -0.4722 | 0.14032 | 0.0146 | -3.3652
-12 | -0.4616 | 0.1331 | 0.0116 | -3.4681
-11.5 | -0.4568 | 0.12409 | 0.0068 | -3.6812
-11 | -0.4508 | 0.11574 | 0.0028 | -3.8949
-10.5 | -0.4462 | 0.10719 | -0.001 | -4.1627
-10 | -0.4425 | 0.09892 | -0.0047 | -4.4733
-9.5 | -0.4497 | 0.08979 | -0.0082 | -5.0084
-9 | -0.4303 | 0.08015 | -0.0194 | -5.3687
-8.5 | -0.4517 | 0.07228 | -0.0241 | -6.2493
-8 | -0.4763 | 0.0654 | -0.0227 | -7.2829
-7.5 | -0.4774 | 0.05894 | -0.0216 | -8.0998
-7 | -0.4701 | 0.05208 | -0.0197 | -9.0265
-6.5 | -0.4518 | 0.04252 | -0.0156 | -10.6256
-6 | -0.4355 | 0.03505 | -0.0104 | -12.4251
-5.5 | -0.4173 | 0.02861 | -0.0062 | -14.5858
-5 | -0.3794 | 0.02556 | -0.0033 | -14.8435
-4.5 | -0.3428 | 0.02083 | 0.0016 | -16.457
-4 | -0.2957 | 0.0187 | 0.003 | -15.8128
-3.5 | -0.2446 | 0.01461 | 0.0056 | -16.742
-3 | -0.1912 | 0.01254 | 0.0069 | -15.2472
-2.5 | -0.1398 | 0.01135 | 0.0083 | -12.3172
-2 | -0.0888 | 0.01063 | 0.0097 | -8.3537
-1.5 | -0.0374 | 0.01012 | 0.011 | -3.6957
-1 | 0.0146 | 0.00973 | 0.0121 | 1.5005
-0.5 | 0.0664 | 0.00935 | 0.0133 | 7.1016
0 | 0.1201 | 0.00915 | 0.0141 | 13.1257
0.5 | 0.1363 | 0.00659 | 0.0218 | 20.6829
1.5 | 0.3335 | 0.00754 | 0.0055 | 44.2308
2 | 0.3943 | 0.00779 | 0.0046 | 50.6162
2.5 | 0.462 | 0.0079 | 0.0021 | 58.481
3 | 0.5278 | 0.008 | -0.0001 | 65.975
3.5 | 0.5903 | 0.00816 | -0.0017 | 72.3407
4 | 0.644 | 0.00835 | -0.0013 | 77.1257
4.5 | 0.7106 | 0.00844 | -0.0038 | 84.1943
5 | 0.7757 | 0.00853 | -0.006 | 90.9379
5.5 | 0.8386 | 0.0087 | -0.0078 | 96.3908
6 | 0.8996 | 0.00882 | -0.0091 | 101.9955
6.5 | 0.9598 | 0.00903 | -0.0103 | 106.2901
7 | 1.0232 | 0.00915 | -0.0123 | 111.8251
7.5 | 1.0862 | 0.00932 | -0.0142 | 116.5451
8 | 1.1454 | 0.00956 | -0.0154 | 119.8117
8.5 | 1.1923 | 0.00989 | -0.0141 | 120.5561
9 | 1.2373 | 0.01039 | -0.0125 | 119.0857
9.5 | 1.2806 | 0.01098 | -0.0107 | 116.6302
10 | 1.3183 | 0.012 | -0.0082 | 109.8583
10.5 | 1.3474 | 0.01358 | -0.0045 | 99.2194
11 | 1.3729 | 0.01516 | -0.0003 | 90.5607
11.5 | 1.3914 | 0.01691 | 0.0048 | 82.2827
12 | 1.3996 | 0.01884 | 0.0113 | 74.2887
12.5 | 1.3724 | 0.02127 | 0.0226 | 64.5228
13 | 1.3409 | 0.0266 | 0.0272 | 50.4098
13.5 | 1.3326 | 0.03215 | 0.0275 | 41.4495
14 | 1.3142 | 0.03926 | 0.027 | 33.4743
14.5 | 1.3002 | 0.04607 | 0.0262 | 28.2223
15 | 1.2771 | 0.05412 | 0.0249 | 23.5976
15.5 | 1.2535 | 0.06267 | 0.0231 | 20.0016
16 | 1.2332 | 0.07132 | 0.0208 | 17.2911
16.5 | 1.2161 | 0.07987 | 0.0183 | 15.226
17 | 1.2005 | 0.08846 | 0.0157 | 13.5711

## 45. Re 1M Mach 0.25 (1)
BIGFOIL.COM POLAR EXPORT
e636
EPPLER 636 |  |  |  | Cl Max: | 1.234 | at alpha= | 11.5 | deg
JavaFoil+Calcfoil stall+Eppler ext transition |  |  |  | L/D Max: | 142.19 | at alpha= | 6 | deg
Re: | 1000000 |  |  | Cd Min: | 0.00466 | at alpha= | 1 | deg
Mach: | 0.25 |  |  | Cl=0 at alpha= | -0.58197 | deg
|  |  |  | @ Cl=0.1, Cd= | 0.0064913
|  |  |  | @ Cl=0.4, Cd= | 0.0050061
|  |  |  | @ Cl=0.6, Cd= | 0.0055284
alpha (deg) | Cl | Cd | Cm | Cl/Cd
-13 | -0.229 | 0.09133 | 0.016 | -2.503
-12.5 | -0.279 | 0.08769 | 0.015 | -3.179
-12 | -0.323 | 0.0825 | 0.015 | -3.91
-11.5 | -0.362 | 0.07872 | 0.015 | -4.594
-11 | -0.395 | 0.08887 | 0.013 | -4.449
-10.5 | -0.426 | 0.06934 | 0.014 | -6.15
-10 | -0.451 | 0.06591 | 0.014 | -6.846
-9.5 | -0.47 | 0.07404 | 0.013 | -6.354
-9 | -0.485 | 0.068 | 0.013 | -7.126
-8.5 | -0.493 | 0.06235 | 0.012 | -7.902
-8 | -0.495 | 0.05948 | 0.012 | -8.316
-7.5 | -0.491 | 0.05361 | 0.012 | -9.151
-7 | -0.481 | 0.04941 | 0.011 | -9.724
-6.5 | -0.465 | 0.046 | 0.011 | -10.1
-6 | -0.443 | 0.04319 | 0.011 | -10.265
-5.5 | -0.417 | 0.04058 | 0.011 | -10.279
-5 | -0.386 | 0.03822 | 0.011 | -10.111
-4.5 | -0.352 | 0.03618 | 0.011 | -9.722
-4 | -0.314 | 0.03444 | 0.011 | -9.106
-3.5 | -0.273 | 0.03292 | 0.011 | -8.282
-3 | -0.285 | 0.00771 | 0.027 | -36.993
-2.5 | -0.229 | 0.00765 | 0.026 | -29.923
-2 | -0.171 | 0.0076 | 0.026 | -22.483
-1.5 | -0.111 | 0.0076 | 0.026 | -14.653
-1 | -0.051 | 0.00754 | 0.025 | -6.739
-0.5 | 0.01 | 0.00752 | 0.025 | 1.378
0 | 0.072 | 0.00753 | 0.024 | 9.564
0.5 | 0.134 | 0.00523 | 0.024 | 25.604
1 | 0.196 | 0.00466 | 0.023 | 41.992
1.5 | 0.257 | 0.00477 | 0.023 | 53.857
2 | 0.318 | 0.00487 | 0.022 | 65.375
2.5 | 0.38 | 0.00497 | 0.022 | 76.325
3 | 0.441 | 0.00508 | 0.021 | 86.724
3.5 | 0.502 | 0.0052 | 0.021 | 96.517
4 | 0.562 | 0.00541 | 0.02 | 103.917
4.5 | 0.623 | 0.0056 | 0.02 | 111.172
5 | 0.684 | 0.00573 | 0.019 | 119.326
5.5 | 0.744 | 0.00599 | 0.019 | 124.185
6 | 0.803 | 0.00565 | 0.018 | 142.19
6.5 | 0.862 | 0.00813 | 0.017 | 106.011
7 | 0.921 | 0.00848 | 0.017 | 108.563
7.5 | 0.979 | 0.00927 | 0.016 | 105.523
8 | 1.035 | 0.00979 | 0.015 | 105.703
8.5 | 1.088 | 0.0103 | 0.015 | 105.634
9 | 1.136 | 0.01074 | 0.014 | 105.796
9.5 | 1.176 | 0.01194 | 0.013 | 98.431
10 | 1.207 | 0.01341 | 0.013 | 90.057
10.5 | 1.231 | 0.01564 | 0.012 | 78.685
11 | 1.233 | 0.02245 | 0.011 | 54.909
11.5 | 1.234 | 0.02964 | 0.01 | 41.646
12 | 1.231 | 0.03765 | 0.009 | 32.703
12.5 | 1.23 | 0.0416 | 0.008 | 29.559
13 | 1.218 | 0.04623 | 0.008 | 26.339
13.5 | 1.196 | 0.05092 | 0.007 | 23.49
14 | 1.164 | 0.0561 | 0.006 | 20.749
14.5 | 1.121 | 0.06183 | 0.006 | 18.137
15 | 1.069 | 0.06742 | 0.005 | 15.861
15.5 | 1.007 | 0.07453 | 0.004 | 13.509
16 | 0.934 | 0.08322 | 0.004 | 11.227
16.5 | 0.856 | 0.09194 | 0.003 | 9.315

## 46. Re 1M Mach 0.25 (2)
BIGFOIL.COM POLAR EXPORT
e636
EPPLER 636 |  |  |  | Cl Max: | 1.396 | at alpha= | 11 | deg
XFOIL ncrit=9 |  |  |  | L/D Max: | 119.019 | at alpha= | 8.5 | deg
Re: | 1000000 |  |  | Cd Min: | 0.0877 | at alpha= | 16 | deg
Mach: | 0.25 |  |  | Cl=0 at alpha= | -1.1772 | deg
|  |  |  | @ Cl=0.1, Cd= | 0.009358
|  |  |  | @ Cl=0.4, Cd= | 0.0078862
|  |  |  | @ Cl=0.6, Cd= | 0.008277
alpha (deg) | Cl | Cd | Cm | Cl/Cd
-5.5 | -0.4078 | 0.03319 | -0.0111 | -12.2868
-5 | -0.3745 | 0.02934 | -0.0076 | -12.7641
-4.5 | -0.3324 | 0.02565 | -0.0032 | -12.9591
-4 | -0.2986 | 0.02027 | 0.0008 | -14.7311
-3 | -0.1948 | 0.01352 | 0.0057 | -14.4083
-2.5 | -0.1404 | 0.01182 | 0.0073 | -11.8782
-1.5 | -0.0348 | 0.01032 | 0.0104 | -3.3721
-1 | 0.0191 | 0.00992 | 0.0117 | 1.9254
-0.5 | 0.0719 | 0.00945 | 0.0131 | 7.6085
0 | 0.1269 | 0.00927 | 0.0141 | 13.6893
0.5 | 0.159 | 0.0074 | 0.0189 | 21.4865
1 | 0.2293 | 0.00664 | 0.0172 | 34.5331
1.5 | 0.3407 | 0.00761 | 0.0068 | 44.77
2 | 0.4051 | 0.00791 | 0.0057 | 51.2137
2.5 | 0.4754 | 0.00803 | 0.003 | 59.203
3 | 0.5441 | 0.00815 | 0.0007 | 66.7607
3.5 | 0.6101 | 0.0083 | -0.001 | 73.506
4 | 0.6703 | 0.00848 | -0.0015 | 79.0448
4.5 | 0.7331 | 0.00864 | -0.0026 | 84.8495
5 | 0.8012 | 0.00875 | -0.0048 | 91.5657
5.5 | 0.8674 | 0.00891 | -0.0067 | 97.3513
6 | 0.9309 | 0.00912 | -0.0079 | 102.0724
6.5 | 0.9932 | 0.0093 | -0.0088 | 106.7957
7 | 1.0598 | 0.00948 | -0.0107 | 111.7932
7.5 | 1.1255 | 0.00975 | -0.0124 | 115.4359
8 | 1.1888 | 0.01003 | -0.0136 | 118.5244
8.5 | 1.2378 | 0.0104 | -0.0118 | 119.0192
9 | 1.284 | 0.01099 | -0.0097 | 116.8335
9.5 | 1.3264 | 0.01184 | -0.0071 | 112.027
10 | 1.3582 | 0.01336 | -0.0031 | 101.6617
10.5 | 1.382 | 0.01517 | 0.0019 | 91.1009
11 | 1.396 | 0.01718 | 0.0082 | 81.2573
11.5 | 1.3948 | 0.01938 | 0.0165 | 71.9711
12 | 1.3673 | 0.02205 | 0.0267 | 62.0091
12.5 | 1.3347 | 0.02872 | 0.029 | 46.4728
13 | 1.3003 | 0.03725 | 0.0286 | 34.9074
13.5 | 1.2825 | 0.04438 | 0.0282 | 28.8982
14 | 1.2504 | 0.05322 | 0.027 | 23.4949
14.5 | 1.2318 | 0.06093 | 0.0257 | 20.2166
15 | 1.2111 | 0.06944 | 0.0237 | 17.441
15.5 | 1.1918 | 0.07814 | 0.0214 | 15.2521
16 | 1.1683 | 0.0877 | 0.0185 | 13.3216

## 47. Re 1M Mach 0.50 (1)
BIGFOIL.COM POLAR EXPORT
e636
EPPLER 636 |  |  |  | Cl Max: | 1.221 | at alpha= | 9.5 | deg
JavaFoil+Calcfoil stall+Eppler ext transition |  |  |  | L/D Max: | 118.974 | at alpha= | 4 | deg
Re: | 1000000 |  |  | Cd Min: | 0.00464 | at alpha= | 0.5 | deg
Mach: | 0.5 |  |  | Cl=0 at alpha= | -0.58823 | deg
|  |  |  | @ Cl=0.1, Cd= | 0.0062662
|  |  |  | @ Cl=0.4, Cd= | 0.0051191
|  |  |  | @ Cl=0.6, Cd= | 0.0053531
alpha (deg) | Cl | Cd | Cm | Cl/Cd
-20 | -1.045 | 0.19639 | 0.02 | -5.32
-19.5 | -1.019 | 0.1897 | 0.02 | -5.374
-19 | -0.994 | 0.18131 | 0.02 | -5.48
-18.5 | -0.968 | 0.17885 | 0.02 | -5.41
-18 | -0.942 | 0.17381 | 0.02 | -5.419
-17.5 | -0.917 | 0.16595 | 0.02 | -5.525
-17 | -0.888 | 0.16226 | 0.019 | -5.47
-16.5 | -0.86 | 0.15962 | 0.019 | -5.39
-16 | -0.834 | 0.15354 | 0.018 | -5.431
-15.5 | -0.807 | 0.1502 | 0.018 | -5.374
-15 | -0.781 | 0.1453 | 0.018 | -5.374
-14.5 | -0.754 | 0.14033 | 0.018 | -5.374
-14 | -0.728 | 0.13633 | 0.018 | -5.339
-13.5 | -0.701 | 0.13318 | 0.018 | -5.266
-13 | -0.675 | 0.12322 | 0.018 | -5.476
-12.5 | -0.649 | 0.11595 | 0.018 | -5.597
-12 | -0.621 | 0.11294 | 0.017 | -5.494
-11.5 | -0.593 | 0.1058 | 0.016 | -5.605
-11 | -0.566 | 0.10069 | 0.016 | -5.621
-10.5 | -0.539 | 0.09681 | 0.015 | -5.569
-10 | -0.512 | 0.09436 | 0.015 | -5.429
-9.5 | -0.485 | 0.09189 | 0.015 | -5.283
-9 | -0.458 | 0.09134 | 0.015 | -5.019
-8.5 | -0.431 | 0.08948 | 0.015 | -4.822
-8 | -0.404 | 0.08275 | 0.014 | -4.885
-7.5 | -0.377 | 0.07914 | 0.013 | -4.761
-7 | -0.35 | 0.0756 | 0.013 | -4.626
-6.5 | -0.323 | 0.07332 | 0.013 | -4.4
-6 | -0.296 | 0.04608 | 0.014 | -6.42
-5.5 | -0.268 | 0.08625 | 0.013 | -3.111
-5 | -0.242 | 0.03973 | 0.014 | -6.081
-4.5 | -0.214 | 0.03719 | 0.014 | -5.764
-4 | -0.263 | 0.04308 | 0.012 | -6.114
-3.5 | -0.271 | 0.03617 | 0.012 | -7.496
-3 | -0.241 | 0.03336 | 0.012 | -7.218
-2.5 | -0.199 | 0.03119 | 0.012 | -6.37
-2 | -0.15 | 0.03003 | 0.012 | -5.011
-1.5 | -0.123 | 0.0071 | 0.029 | -17.34
-1 | -0.056 | 0.00701 | 0.028 | -8.053
-0.5 | 0.012 | 0.00695 | 0.028 | 1.66
0 | 0.08 | 0.00693 | 0.027 | 11.594
0.5 | 0.149 | 0.00464 | 0.027 | 32.18
1 | 0.218 | 0.00473 | 0.026 | 46.035
1.5 | 0.286 | 0.00489 | 0.026 | 58.544
2 | 0.355 | 0.005 | 0.025 | 71.041
2.5 | 0.423 | 0.00518 | 0.024 | 81.675
3 | 0.491 | 0.0053 | 0.024 | 92.62
3.5 | 0.559 | 0.0055 | 0.023 | 101.547
4 | 0.626 | 0.00526 | 0.023 | 118.974
4.5 | 0.693 | 0.00789 | 0.022 | 87.788
5 | 0.759 | 0.00826 | 0.021 | 91.884
5.5 | 0.825 | 0.00858 | 0.021 | 96.199
6 | 0.889 | 0.00911 | 0.02 | 97.556
6.5 | 0.951 | 0.00974 | 0.019 | 97.544
7 | 1.004 | 0.01063 | 0.018 | 94.499
7.5 | 1.056 | 0.01224 | 0.017 | 86.324
8 | 1.106 | 0.01371 | 0.017 | 80.632
8.5 | 1.15 | 0.01576 | 0.016 | 72.968
9 | 1.191 | 0.01831 | 0.015 | 65.032
9.5 | 1.221 | 0.02195 | 0.014 | 55.627
10 | 1.209 | 0.03141 | 0.013 | 38.506
10.5 | 1.163 | 0.04527 | 0.012 | 25.695
11 | 1.022 | 0.05319 | 0.011 | 19.217
11.5 | 0.716 | 0.06257 | 0.01 | 11.45
12 | 0.681 | 0.10275 | 0.004 | 6.628
12.5 | 0.709 | 0.11194 | 0.005 | 6.337
13 | 0.735 | 0.11745 | 0.004 | 6.261
13.5 | 0.765 | 0.12778 | 0.005 | 5.986
14 | 0.79 | 0.13285 | 0.004 | 5.949
14.5 | 0.817 | 0.14156 | 0.004 | 5.774

## 48. Re 1M Mach 0.50 (2)
BIGFOIL.COM POLAR EXPORT
e636
EPPLER 636 |  |  |  | Cl Max: | 1.4659 | at alpha= | 9 | deg
XFOIL ncrit=9 |  |  |  | L/D Max: | 110.743 | at alpha= | 7.5 | deg
Re: | 1000000 |  |  | Cd Min: | 0.26957 | at alpha= | -20 | deg
Mach: | 0.5 |  |  | Cl=0 at alpha= | -1.3347 | deg
|  |  |  | @ Cl=0.1, Cd= | 0.010022
|  |  |  | @ Cl=0.4, Cd= | 0.0080077
|  |  |  | @ Cl=0.6, Cd= | 0.0088516
alpha (deg) | Cl | Cd | Cm | Cl/Cd
-20 | -0.774 | 0.26957 | 0.0827 | -2.8712
-19.5 | -0.7519 | 0.2619 | 0.0779 | -2.8709
-18.5 | -0.708 | 0.24587 | 0.0692 | -2.8796
-18 | -0.686 | 0.23845 | 0.065 | -2.8769
-17.5 | -0.6638 | 0.23114 | 0.0607 | -2.8719
-17 | -0.6416 | 0.22347 | 0.0564 | -2.8711
-16.5 | -0.6191 | 0.21541 | 0.052 | -2.8741
-16 | -0.5976 | 0.20746 | 0.0474 | -2.8806
-15.5 | -0.5775 | 0.19957 | 0.0426 | -2.8937
-15 | -0.5573 | 0.19171 | 0.0382 | -2.907
-14.5 | -0.5361 | 0.18338 | 0.0351 | -2.9234
-14 | -0.5155 | 0.17594 | 0.0315 | -2.93
-13.5 | -0.4955 | 0.16874 | 0.0281 | -2.9365
-13 | -0.4761 | 0.16116 | 0.0244 | -2.9542
-12.5 | -0.4576 | 0.15342 | 0.0207 | -2.9827
-12 | -0.4427 | 0.14502 | 0.0157 | -3.0527
-11.5 | -0.43 | 0.13683 | 0.0112 | -3.1426
-11 | -0.396 | 0.12704 | 0.0032 | -3.1171
-10.5 | -0.3833 | 0.12082 | 0.002 | -3.1725
-10 | -0.3697 | 0.11371 | -0.001 | -3.2513
-9.5 | -0.357 | 0.10647 | -0.0043 | -3.3531
-8.5 | -0.34 | 0.09047 | -0.0135 | -3.7582
-8 | -0.3343 | 0.08233 | -0.018 | -4.0605
-7 | -0.3383 | 0.06647 | -0.0271 | -5.0895
-6.5 | -0.3511 | 0.05962 | -0.0286 | -5.889
-6 | -0.3579 | 0.05378 | -0.0268 | -6.6549
-5.5 | -0.3513 | 0.04767 | -0.0249 | -7.3694
-5 | -0.3301 | 0.04035 | -0.0217 | -8.1809
-4.5 | -0.3075 | 0.0341 | -0.0168 | -9.0176
-4 | -0.2873 | 0.0286 | -0.0116 | -10.0455
-3.5 | -0.2478 | 0.02434 | -0.0066 | -10.1808
-3 | -0.2038 | 0.01841 | -0.0006 | -11.0701
-2.5 | -0.1459 | 0.01491 | 0.0028 | -9.7854
-2 | -0.0814 | 0.01255 | 0.0049 | -6.4861
-1.5 | -0.0197 | 0.01131 | 0.0072 | -1.7418
-1 | 0.0399 | 0.01059 | 0.0096 | 3.7677
-0.5 | 0.0985 | 0.01003 | 0.012 | 9.8205
0 | 0.1602 | 0.00971 | 0.0138 | 16.4985
0.5 | 0.2208 | 0.00946 | 0.0155 | 23.3404
1 | 0.254 | 0.00687 | 0.0223 | 36.9723
1.5 | 0.3687 | 0.00782 | 0.0137 | 47.1483
2 | 0.4771 | 0.00847 | 0.0059 | 56.3282
2.5 | 0.5499 | 0.00865 | 0.005 | 63.5723
3 | 0.617 | 0.00892 | 0.0052 | 69.1704
3.5 | 0.6972 | 0.00907 | 0.003 | 76.8688
4 | 0.7738 | 0.00935 | 0.0015 | 82.7594
4.5 | 0.844 | 0.00961 | 0.0016 | 87.8252
5 | 0.9182 | 0.00993 | 0.0009 | 92.4673
5.5 | 0.9984 | 0.01017 | -0.0006 | 98.1711
6 | 1.0765 | 0.01053 | -0.0015 | 102.2317
6.5 | 1.1498 | 0.01097 | -0.0013 | 104.8131
7 | 1.2307 | 0.01135 | -0.0021 | 108.4317
7.5 | 1.3112 | 0.01184 | -0.0026 | 110.7432
8 | 1.3832 | 0.01251 | -0.0014 | 110.5675
8.5 | 1.4334 | 0.01344 | 0.0036 | 106.6518
9 | 1.4659 | 0.01508 | 0.0104 | 97.2082
9.5 | 1.4633 | 0.01775 | 0.0204 | 82.4394
10 | 1.4243 | 0.02105 | 0.0324 | 67.6627
10.5 | 1.3827 | 0.02856 | 0.0348 | 48.4139
11 | 1.3373 | 0.03706 | 0.0359 | 36.0847
11.5 | 1.2916 | 0.04584 | 0.0362 | 28.1763
12 | 1.2529 | 0.05446 | 0.0357 | 23.0059
12.5 | 1.2108 | 0.06397 | 0.034 | 18.9276
13 | 1.1777 | 0.07335 | 0.0317 | 16.0559
13.5 | 1.1544 | 0.08223 | 0.0295 | 14.0387
14 | 1.1208 | 0.09261 | 0.026 | 12.1024

## 49. Re 2M Mach 0.00 (1)
BIGFOIL.COM POLAR EXPORT
e636
EPPLER 636 |  |  |  | Cl Max: | 1.271 | at alpha= | 13.5 | deg
JavaFoil+Calcfoil stall+Eppler ext transition |  |  |  | L/D Max: | 181.009 | at alpha= | 8 | deg
Re: | 2000000 |  |  | Cd Min: | 0.00483 | at alpha= | 0.5 | deg
Mach: | 0 |  |  | Cl=0 at alpha= | -0.58475 | deg
|  |  |  | @ Cl=0.1, Cd= | 0.006235
|  |  |  | @ Cl=0.4, Cd= | 0.0052514
|  |  |  | @ Cl=0.6, Cd= | 0.0050241
alpha (deg) | Cl | Cd | Cm | Cl/Cd
-16 | -0.499 | 0.11748 | 0.016 | -4.251
-15.5 | -0.513 | 0.1114 | 0.016 | -4.609
-15 | -0.527 | 0.10672 | 0.016 | -4.938
-14.5 | -0.54 | 0.10174 | 0.015 | -5.306
-14 | -0.552 | 0.09646 | 0.015 | -5.717
-13.5 | -0.563 | 0.09182 | 0.015 | -6.128
-13 | -0.573 | 0.08685 | 0.015 | -6.595
-12.5 | -0.581 | 0.08167 | 0.015 | -7.116
-12 | -0.588 | 0.07736 | 0.015 | -7.601
-11.5 | -0.593 | 0.07389 | 0.015 | -8.021
-11 | -0.595 | 0.07117 | 0.014 | -8.354
-10.5 | -0.594 | 0.06681 | 0.013 | -8.894
-10 | -0.591 | 0.06626 | 0.012 | -8.914
-9.5 | -0.585 | 0.06192 | 0.012 | -9.445
-9 | -0.576 | 0.0579 | 0.012 | -9.945
-8.5 | -0.564 | 0.0546 | 0.012 | -10.325
-8 | -0.548 | 0.05165 | 0.012 | -10.612
-7.5 | -0.529 | 0.04831 | 0.012 | -10.953
-7 | -0.507 | 0.04525 | 0.012 | -11.198
-6.5 | -0.481 | 0.04271 | 0.012 | -11.264
-6 | -0.452 | 0.04086 | 0.012 | -11.064
-5.5 | -0.421 | 0.03836 | 0.013 | -10.974
-5 | -0.479 | 0.00721 | 0.027 | -66.462
-4.5 | -0.433 | 0.00713 | 0.027 | -60.764
-4 | -0.384 | 0.00702 | 0.027 | -54.698
-3.5 | -0.332 | 0.00695 | 0.026 | -47.81
-3 | -0.278 | 0.0069 | 0.026 | -40.338
-2.5 | -0.223 | 0.00682 | 0.026 | -32.682
-2 | -0.166 | 0.00681 | 0.025 | -24.361
-1.5 | -0.108 | 0.00674 | 0.025 | -16.028
-1 | -0.049 | 0.00671 | 0.024 | -7.345
-0.5 | 0.01 | 0.00773 | 0.024 | 1.3
0 | 0.07 | 0.00764 | 0.024 | 9.137
0.5 | 0.13 | 0.00483 | 0.023 | 26.829
1 | 0.189 | 0.00489 | 0.023 | 38.704
1.5 | 0.249 | 0.00501 | 0.022 | 49.734
2 | 0.309 | 0.00504 | 0.022 | 61.278
2.5 | 0.368 | 0.00517 | 0.021 | 71.194
3 | 0.427 | 0.00532 | 0.021 | 80.376
3.5 | 0.487 | 0.00541 | 0.02 | 89.923
4 | 0.546 | 0.00562 | 0.02 | 97.159
4.5 | 0.604 | 0.00498 | 0.019 | 121.412
5 | 0.663 | 0.00509 | 0.019 | 130.306
5.5 | 0.721 | 0.00525 | 0.018 | 137.436
6 | 0.78 | 0.00543 | 0.017 | 143.581
6.5 | 0.837 | 0.00543 | 0.017 | 154.286
7 | 0.895 | 0.00564 | 0.016 | 158.553
7.5 | 0.951 | 0.0059 | 0.016 | 161.256
8 | 1.007 | 0.00556 | 0.015 | 181.009
8.5 | 1.062 | 0.00818 | 0.014 | 129.722
9 | 1.115 | 0.00869 | 0.014 | 128.255
9.5 | 1.165 | 0.00927 | 0.013 | 125.579
10 | 1.206 | 0.01007 | 0.012 | 119.707
10.5 | 1.229 | 0.01194 | 0.012 | 102.903
11 | 1.243 | 0.01526 | 0.011 | 81.433
11.5 | 1.257 | 0.0188 | 0.01 | 66.854
12 | 1.251 | 0.0281 | 0.009 | 44.542
12.5 | 1.264 | 0.031 | 0.008 | 40.777
13 | 1.27 | 0.03445 | 0.008 | 36.861
13.5 | 1.271 | 0.03759 | 0.007 | 33.82
14 | 1.266 | 0.04155 | 0.006 | 30.466
14.5 | 1.256 | 0.04514 | 0.006 | 27.819
15 | 1.24 | 0.04922 | 0.005 | 25.193
15.5 | 1.219 | 0.05373 | 0.004 | 22.69
16 | 1.194 | 0.05856 | 0.004 | 20.382
16.5 | 1.163 | 0.06431 | 0.003 | 18.088
17 | 1.13 | 0.07001 | 0.002 | 16.141
17.5 | 1.094 | 0.07607 | 0.002 | 14.385
18 | 1.056 | 0.08266 | 0.001 | 12.778
18.5 | 1.016 | 0.08973 | 0 | 11.328

## 50. Re 2M Mach 0.00 (2)
BIGFOIL.COM POLAR EXPORT
e636
EPPLER 636 |  |  |  | Cl Max: | 1.4223 | at alpha= | 12.5 | deg
XFOIL ncrit=9 |  |  |  | L/D Max: | 133.74 | at alpha= | 8.5 | deg
Re: | 2000000 |  |  | Cd Min: | 0.08059 | at alpha= | 17.5 | deg
Mach: | 0 |  |  | Cl=0 at alpha= | -1.073 | deg
|  |  |  | @ Cl=0.1, Cd= | 0.0080302
|  |  |  | @ Cl=0.4, Cd= | 0.0059973
|  |  |  | @ Cl=0.6, Cd= | 0.0064313
alpha (deg) | Cl | Cd | Cm | Cl/Cd
-6 | -0.4967 | 0.01944 | 0.0002 | -25.5504
-5.5 | -0.454 | 0.0166 | 0.003 | -27.3494
-5 | -0.4058 | 0.01482 | 0.0047 | -27.3819
-4.5 | -0.3556 | 0.01316 | 0.0062 | -27.0213
-3.5 | -0.2515 | 0.01115 | 0.0083 | -22.5561
-2.5 | -0.1513 | 0.00931 | 0.0111 | -16.2513
-2 | -0.0986 | 0.00894 | 0.0121 | -11.0291
-1.5 | -0.0456 | 0.00864 | 0.0129 | -5.2778
-1 | 0.0078 | 0.0084 | 0.0136 | 0.92857
0 | 0.115 | 0.00797 | 0.015 | 14.4291
0.5 | 0.1683 | 0.00777 | 0.0157 | 21.6602
1 | 0.1897 | 0.00557 | 0.0223 | 34.0575
1.5 | 0.241 | 0.00514 | 0.0239 | 46.8872
2 | 0.3109 | 0.00553 | 0.0212 | 56.2206
2.5 | 0.3809 | 0.00596 | 0.0185 | 63.9094
3 | 0.4474 | 0.00609 | 0.0161 | 73.4647
3.5 | 0.5128 | 0.00624 | 0.0139 | 82.1795
4 | 0.5773 | 0.00637 | 0.0119 | 90.6279
4.5 | 0.6403 | 0.00654 | 0.0101 | 97.9052
5 | 0.7018 | 0.00669 | 0.0087 | 104.9028
5.5 | 0.7596 | 0.00689 | 0.0081 | 110.2467
6 | 0.8124 | 0.00711 | 0.0085 | 114.2616
6.5 | 0.8764 | 0.00725 | 0.0064 | 120.8828
7 | 0.939 | 0.00747 | 0.0045 | 125.7028
7.5 | 1.001 | 0.00769 | 0.0026 | 130.1691
8 | 1.061 | 0.00801 | 0.0011 | 132.4594
8.5 | 1.1194 | 0.00837 | -0.0001 | 133.7395
9 | 1.1727 | 0.00901 | -0.0005 | 130.1554
9.5 | 1.2244 | 0.00991 | -0.0009 | 123.552
10 | 1.2786 | 0.01115 | -0.0023 | 114.6726
10.5 | 1.3298 | 0.01248 | -0.0032 | 106.5545
11 | 1.3785 | 0.01413 | -0.0041 | 97.5584
11.5 | 1.397 | 0.01602 | 0.0009 | 87.2035
12 | 1.4124 | 0.01765 | 0.0065 | 80.0227
12.5 | 1.4223 | 0.01909 | 0.0129 | 74.505
13 | 1.4064 | 0.02083 | 0.0226 | 67.518
13.5 | 1.4061 | 0.02379 | 0.0261 | 59.1047
14 | 1.4042 | 0.02823 | 0.0271 | 49.7414
14.5 | 1.4011 | 0.03342 | 0.0271 | 41.924
15 | 1.3882 | 0.03994 | 0.0266 | 34.7571
15.5 | 1.3708 | 0.04711 | 0.0257 | 29.0979
16 | 1.3457 | 0.05536 | 0.0242 | 24.3082
16.5 | 1.3273 | 0.06336 | 0.0223 | 20.9485
17 | 1.315 | 0.07088 | 0.0204 | 18.5525
17.5 | 1.2889 | 0.08059 | 0.0175 | 15.9933

## 51. Re 2M Mach 0.10 (1)
BIGFOIL.COM POLAR EXPORT
e636
EPPLER 636 |  |  |  | Cl Max: | 1.265 | at alpha= | 13 | deg
JavaFoil+Calcfoil stall+Eppler ext transition |  |  |  | L/D Max: | 181.248 | at alpha= | 8 | deg
Re: | 2000000 |  |  | Cd Min: | 0.00487 | at alpha= | 4 | deg
Mach: | 0.1 |  |  | Cl=0 at alpha= | -0.58333 | deg
|  |  |  | @ Cl=0.1, Cd= | 0.00629
|  |  |  | @ Cl=0.4, Cd= | 0.00523
|  |  |  | @ Cl=0.6, Cd= | 0.0049579
alpha (deg) | Cl | Cd | Cm | Cl/Cd
-15.5 | -0.467 | 0.11227 | 0.016 | -4.163
-15 | -0.483 | 0.10627 | 0.016 | -4.55
-14.5 | -0.499 | 0.10185 | 0.016 | -4.901
-14 | -0.514 | 0.09731 | 0.015 | -5.279
-13.5 | -0.528 | 0.09218 | 0.015 | -5.727
-13 | -0.542 | 0.08606 | 0.016 | -6.293
-12.5 | -0.553 | 0.08199 | 0.015 | -6.742
-12 | -0.562 | 0.07784 | 0.015 | -7.223
-11.5 | -0.57 | 0.07354 | 0.015 | -7.749
-11 | -0.575 | 0.07149 | 0.014 | -8.04
-10.5 | -0.578 | 0.06659 | 0.014 | -8.679
-10 | -0.577 | 0.06387 | 0.014 | -9.039
-9.5 | -0.573 | 0.0623 | 0.012 | -9.202
-9 | -0.567 | 0.05832 | 0.012 | -9.716
-8.5 | -0.556 | 0.05513 | 0.012 | -10.094
-8 | -0.543 | 0.05241 | 0.012 | -10.356
-7.5 | -0.525 | 0.04856 | 0.012 | -10.819
-7 | -0.504 | 0.04562 | 0.012 | -11.053
-6.5 | -0.48 | 0.04303 | 0.012 | -11.147
-6 | -0.452 | 0.04105 | 0.012 | -11.001
-5.5 | -0.421 | 0.03867 | 0.012 | -10.876
-5 | -0.48 | 0.00719 | 0.027 | -66.805
-4.5 | -0.434 | 0.00711 | 0.027 | -61.025
-4 | -0.385 | 0.00704 | 0.027 | -54.67
-3.5 | -0.333 | 0.00696 | 0.026 | -47.868
-3 | -0.279 | 0.00692 | 0.026 | -40.377
-2.5 | -0.224 | 0.00687 | 0.026 | -32.6
-2 | -0.167 | 0.0068 | 0.025 | -24.532
-1.5 | -0.109 | 0.00676 | 0.025 | -16.053
-1 | -0.05 | 0.00672 | 0.025 | -7.374
-0.5 | 0.01 | 0.00772 | 0.024 | 1.307
0 | 0.07 | 0.0077 | 0.024 | 9.105
0.5 | 0.13 | 0.00488 | 0.023 | 26.722
1 | 0.19 | 0.00492 | 0.023 | 38.712
1.5 | 0.25 | 0.00499 | 0.022 | 50.109
2 | 0.31 | 0.00507 | 0.022 | 61.176
2.5 | 0.37 | 0.00515 | 0.021 | 71.89
3 | 0.43 | 0.00531 | 0.021 | 80.831
3.5 | 0.489 | 0.00547 | 0.02 | 89.435
4 | 0.549 | 0.00487 | 0.02 | 112.705
4.5 | 0.607 | 0.00497 | 0.019 | 122.263
5 | 0.666 | 0.00507 | 0.019 | 131.377
5.5 | 0.725 | 0.00524 | 0.018 | 138.366
6 | 0.783 | 0.00542 | 0.018 | 144.423
6.5 | 0.842 | 0.00542 | 0.017 | 155.314
7 | 0.899 | 0.00569 | 0.016 | 157.911
7.5 | 0.956 | 0.00589 | 0.016 | 162.271
8 | 1.012 | 0.00558 | 0.015 | 181.248
8.5 | 1.066 | 0.00827 | 0.014 | 128.903
9 | 1.119 | 0.00878 | 0.014 | 127.472
9.5 | 1.169 | 0.00938 | 0.013 | 124.617
10 | 1.209 | 0.01023 | 0.013 | 118.145
10.5 | 1.23 | 0.01228 | 0.012 | 100.14
11 | 1.243 | 0.01583 | 0.011 | 78.531
11.5 | 1.254 | 0.02001 | 0.01 | 62.69
12 | 1.251 | 0.02874 | 0.009 | 43.517
12.5 | 1.262 | 0.03174 | 0.008 | 39.748
13 | 1.265 | 0.03532 | 0.008 | 35.825
13.5 | 1.265 | 0.03852 | 0.007 | 32.827
14 | 1.256 | 0.04265 | 0.006 | 29.445
14.5 | 1.242 | 0.04632 | 0.006 | 26.822
15 | 1.223 | 0.0506 | 0.005 | 24.167
15.5 | 1.197 | 0.05522 | 0.004 | 21.685
16 | 1.167 | 0.06032 | 0.004 | 19.35
16.5 | 1.132 | 0.06639 | 0.003 | 17.048
17 | 1.094 | 0.0724 | 0.002 | 15.11
17.5 | 1.053 | 0.07885 | 0.002 | 13.351
18 | 1.01 | 0.08584 | 0.001 | 11.763

## 52. Re 2M Mach 0.10 (2)
BIGFOIL.COM POLAR EXPORT
e636
EPPLER 636 |  |  |  | Cl Max: | 1.4147 | at alpha= | 12 | deg
XFOIL ncrit=9 |  |  |  | L/D Max: | 133.713 | at alpha= | 8.5 | deg
Re: | 2000000 |  |  | Cd Min: | 0.24129 | at alpha= | -20 | deg
Mach: | 0.1 |  |  | Cl=0 at alpha= | -1.0791 | deg
|  |  |  | @ Cl=0.1, Cd= | 0.0080302
|  |  |  | @ Cl=0.4, Cd= | 0.0060056
|  |  |  | @ Cl=0.6, Cd= | 0.0064483
alpha (deg) | Cl | Cd | Cm | Cl/Cd
-20 | -0.6915 | 0.24129 | 0.064 | -2.8658
-19.5 | -0.6746 | 0.23505 | 0.0603 | -2.87
-19 | -0.6583 | 0.22815 | 0.0565 | -2.8854
-18.5 | -0.6423 | 0.22126 | 0.0527 | -2.9029
-18 | -0.6278 | 0.21403 | 0.0492 | -2.9332
-17.5 | -0.61 | 0.20913 | 0.046 | -2.9168
-17 | -0.5934 | 0.20276 | 0.0425 | -2.9266
-16.5 | -0.5767 | 0.19636 | 0.0392 | -2.937
-16 | -0.5609 | 0.1889 | 0.0356 | -2.9693
-15.5 | -0.5465 | 0.1816 | 0.032 | -3.0094
-15 | -0.5325 | 0.17438 | 0.0285 | -3.0537
-14.5 | -0.5206 | 0.16636 | 0.025 | -3.1294
-13.5 | -0.4985 | 0.15162 | 0.0192 | -3.2878
-13 | -0.4859 | 0.14508 | 0.0164 | -3.3492
-12.5 | -0.4749 | 0.13816 | 0.0135 | -3.4373
-12 | -0.4641 | 0.1313 | 0.0107 | -3.5347
-11.5 | -0.4583 | 0.1222 | 0.0066 | -3.7504
-11 | -0.4329 | 0.11165 | -0.0034 | -3.8773
-9.5 | -0.4507 | 0.08264 | -0.0172 | -5.4538
-9 | -0.4724 | 0.07242 | -0.0248 | -6.5231
-8.5 | -0.5098 | 0.06488 | -0.0237 | -7.8576
-8 | -0.5187 | 0.05774 | -0.0223 | -8.9834
-7.5 | -0.5081 | 0.05242 | -0.0204 | -9.6929
-7 | -0.4902 | 0.04728 | -0.0181 | -10.368
-6.5 | -0.4729 | 0.04013 | -0.0145 | -11.7842
-6 | -0.4491 | 0.03082 | -0.0087 | -14.5717
-5.5 | -0.4543 | 0.01732 | 0.0021 | -26.2298
-5 | -0.407 | 0.01525 | 0.0042 | -26.6885
-4 | -0.3048 | 0.01228 | 0.007 | -24.8208
-3.5 | -0.2523 | 0.01125 | 0.0081 | -22.4267
-3 | -0.2017 | 0.01015 | 0.0095 | -19.8719
-2 | -0.0986 | 0.00897 | 0.0119 | -10.9922
-1.5 | -0.0452 | 0.00866 | 0.0128 | -5.2194
-1 | 0.0085 | 0.00842 | 0.0136 | 1.0095
-0.5 | 0.0616 | 0.00815 | 0.0144 | 7.5583
0 | 0.1161 | 0.00798 | 0.015 | 14.5489
0.5 | 0.17 | 0.00779 | 0.0157 | 21.8228
1.5 | 0.2423 | 0.00515 | 0.0241 | 47.0485
2 | 0.3127 | 0.00554 | 0.0214 | 56.444
2.5 | 0.383 | 0.00597 | 0.0187 | 64.1541
3 | 0.4499 | 0.00611 | 0.0163 | 73.6334
3.5 | 0.5158 | 0.00625 | 0.0141 | 82.528
4 | 0.5808 | 0.0064 | 0.0121 | 90.75
4.5 | 0.6444 | 0.00656 | 0.0103 | 98.2317
5 | 0.7063 | 0.00672 | 0.0089 | 105.1042
5.5 | 0.765 | 0.00691 | 0.0082 | 110.7091
6 | 0.8174 | 0.00715 | 0.0088 | 114.3217
6.5 | 0.8821 | 0.00729 | 0.0066 | 121.0014
7 | 0.9452 | 0.0075 | 0.0047 | 126.0267
7.5 | 1.0077 | 0.00774 | 0.0029 | 130.1938
8 | 1.0684 | 0.00805 | 0.0015 | 132.7205
8.5 | 1.1272 | 0.00843 | 0.0003 | 133.7129
9 | 1.1806 | 0.00913 | 0 | 129.31
9.5 | 1.2327 | 0.01008 | -0.0004 | 122.2917
10 | 1.2875 | 0.0113 | -0.0017 | 113.9381
10.5 | 1.3388 | 0.01269 | -0.0026 | 105.5004
11 | 1.3848 | 0.01455 | -0.003 | 95.1753
12 | 1.4147 | 0.01805 | 0.0085 | 78.3767
12.5 | 1.4116 | 0.01949 | 0.0174 | 72.4269
13 | 1.3991 | 0.02184 | 0.0248 | 64.0614
13.5 | 1.4001 | 0.02539 | 0.027 | 55.1438
14 | 1.3958 | 0.03046 | 0.0275 | 45.824
14.5 | 1.3895 | 0.03614 | 0.0273 | 38.4477
15 | 1.3728 | 0.04316 | 0.0266 | 31.8072
15.5 | 1.3529 | 0.05068 | 0.0256 | 26.6949
16 | 1.3274 | 0.05919 | 0.0239 | 22.4261
16.5 | 1.3093 | 0.06732 | 0.0219 | 19.4489
17 | 1.2967 | 0.07499 | 0.0198 | 17.2916

## 53. Re 2M Mach 0.25 (1)
BIGFOIL.COM POLAR EXPORT
e636
EPPLER 636 |  |  |  | Cl Max: | 1.248 | at alpha= | 11.5 | deg
JavaFoil+Calcfoil stall+Eppler ext transition |  |  |  | L/D Max: | 177.113 | at alpha= | 7.5 | deg
Re: | 2000000 |  |  | Cd Min: | 0.00456 | at alpha= | 0.5 | deg
Mach: | 0.25 |  |  | Cl=0 at alpha= | -0.58197 | deg
|  |  |  | @ Cl=0.1, Cd= | 0.0057555
|  |  |  | @ Cl=0.4, Cd= | 0.0053028
|  |  |  | @ Cl=0.6, Cd= | 0.0048472
alpha (deg) | Cl | Cd | Cm | Cl/Cd
-13 | -0.23 | 0.0852 | 0.017 | -2.694
-12.5 | -0.28 | 0.08115 | 0.017 | -3.45
-12 | -0.324 | 0.07701 | 0.017 | -4.209
-11.5 | -0.363 | 0.07413 | 0.016 | -4.897
-11 | -0.396 | 0.08071 | 0.014 | -4.901
-10.5 | -0.429 | 0.06549 | 0.017 | -6.545
-10 | -0.454 | 0.06243 | 0.016 | -7.269
-9.5 | -0.473 | 0.05923 | 0.016 | -7.986
-9 | -0.487 | 0.05635 | 0.015 | -8.641
-8.5 | -0.494 | 0.05364 | 0.014 | -9.219
-8 | -0.495 | 0.05198 | 0.013 | -9.526
-7.5 | -0.491 | 0.05063 | 0.012 | -9.697
-7 | -0.481 | 0.04707 | 0.012 | -10.214
-6.5 | -0.465 | 0.04409 | 0.012 | -10.545
-6 | -0.444 | 0.04143 | 0.012 | -10.71
-5.5 | -0.417 | 0.03897 | 0.012 | -10.711
-5 | -0.388 | 0.03649 | 0.013 | -10.627
-4.5 | -0.438 | 0.00712 | 0.028 | -61.507
-4 | -0.39 | 0.00707 | 0.028 | -55.234
-3.5 | -0.339 | 0.00699 | 0.027 | -48.514
-3 | -0.285 | 0.00694 | 0.027 | -41.094
-2.5 | -0.229 | 0.00686 | 0.026 | -33.386
-2 | -0.171 | 0.00681 | 0.026 | -25.099
-1.5 | -0.111 | 0.00679 | 0.026 | -16.396
-1 | -0.051 | 0.00672 | 0.025 | -7.57
-0.5 | 0.01 | 0.00673 | 0.025 | 1.541
0 | 0.072 | 0.00674 | 0.024 | 10.692
0.5 | 0.134 | 0.00456 | 0.024 | 29.349
1 | 0.196 | 0.00499 | 0.023 | 39.205
1.5 | 0.257 | 0.00508 | 0.023 | 50.608
2 | 0.319 | 0.00515 | 0.022 | 61.841
2.5 | 0.38 | 0.00527 | 0.022 | 72.106
3 | 0.441 | 0.00537 | 0.021 | 82.234
3.5 | 0.502 | 0.00481 | 0.021 | 104.339
4 | 0.563 | 0.00492 | 0.02 | 114.379
4.5 | 0.624 | 0.0048 | 0.02 | 129.971
5 | 0.684 | 0.00518 | 0.019 | 132.003
5.5 | 0.744 | 0.00516 | 0.019 | 144.169
6 | 0.804 | 0.00535 | 0.018 | 150.166
6.5 | 0.864 | 0.00554 | 0.017 | 155.759
7 | 0.922 | 0.00531 | 0.017 | 173.593
7.5 | 0.98 | 0.00553 | 0.016 | 177.113
8 | 1.037 | 0.00815 | 0.016 | 127.166
8.5 | 1.092 | 0.0087 | 0.015 | 125.465
9 | 1.144 | 0.00932 | 0.014 | 122.763
9.5 | 1.192 | 0.01003 | 0.014 | 118.845
10 | 1.218 | 0.01174 | 0.013 | 103.753
10.5 | 1.23 | 0.01559 | 0.012 | 78.902
11 | 1.244 | 0.01918 | 0.011 | 64.848
11.5 | 1.248 | 0.0247 | 0.01 | 50.528
12 | 1.242 | 0.03269 | 0.009 | 37.985
12.5 | 1.24 | 0.03626 | 0.008 | 34.192
13 | 1.227 | 0.04049 | 0.008 | 30.313
13.5 | 1.205 | 0.04476 | 0.007 | 26.933
14 | 1.173 | 0.04941 | 0.006 | 23.739
14.5 | 1.13 | 0.05471 | 0.006 | 20.651
15 | 1.078 | 0.05957 | 0.005 | 18.091
15.5 | 1.015 | 0.06578 | 0.004 | 15.43
16 | 0.944 | 0.07256 | 0.004 | 13.008
16.5 | 0.866 | 0.07969 | 0.003 | 10.865

## 54. Re 2M Mach 0.25 (2)
BIGFOIL.COM POLAR EXPORT
e636
EPPLER 636 |  |  |  | Cl Max: | 1.4048 | at alpha= | 11.5 | deg
XFOIL ncrit=9 |  |  |  | L/D Max: | 133.205 | at alpha= | 8 | deg
Re: | 2000000 |  |  | Cd Min: | 0.24576 | at alpha= | -20 | deg
Mach: | 0.25 |  |  | Cl=0 at alpha= | -1.1087 | deg
|  |  |  | @ Cl=0.1, Cd= | 0.0081294
|  |  |  | @ Cl=0.4, Cd= | 0.0060737
|  |  |  | @ Cl=0.6, Cd= | 0.0065402
alpha (deg) | Cl | Cd | Cm | Cl/Cd
-20 | -0.7044 | 0.24576 | 0.0672 | -2.8662
-19.5 | -0.6865 | 0.23931 | 0.0633 | -2.8687
-19 | -0.6692 | 0.23228 | 0.0593 | -2.881
-18.5 | -0.6519 | 0.22531 | 0.0555 | -2.8933
-17.5 | -0.6177 | 0.21258 | 0.0484 | -2.9057
-17 | -0.6001 | 0.2061 | 0.0448 | -2.9117
-16.5 | -0.5822 | 0.19957 | 0.0413 | -2.9173
-16 | -0.5651 | 0.19205 | 0.0376 | -2.9425
-15.5 | -0.5492 | 0.18466 | 0.0339 | -2.9741
-15 | -0.5341 | 0.17737 | 0.0303 | -3.0112
-14.5 | -0.5204 | 0.16945 | 0.0267 | -3.0711
-14 | -0.506 | 0.16225 | 0.0234 | -3.1186
-13.5 | -0.4951 | 0.15453 | 0.0205 | -3.2039
-13 | -0.481 | 0.14795 | 0.0176 | -3.2511
-12.5 | -0.4685 | 0.141 | 0.0147 | -3.3227
-12 | -0.4562 | 0.13414 | 0.0118 | -3.4009
-11.5 | -0.4486 | 0.12519 | 0.0077 | -3.5834
-11 | -0.4195 | 0.11516 | -0.0026 | -3.6428
-10.5 | -0.4141 | 0.10724 | -0.0058 | -3.8614
-10 | -0.4083 | 0.09962 | -0.009 | -4.0986
-9.5 | -0.421 | 0.0886 | -0.0139 | -4.7517
-9 | -0.425 | 0.08035 | -0.0181 | -5.2894
-8.5 | -0.4345 | 0.07266 | -0.0237 | -5.9799
-8 | -0.4686 | 0.06438 | -0.0248 | -7.2787
-7.5 | -0.4721 | 0.05882 | -0.0234 | -8.0262
-6 | -0.4303 | 0.03767 | -0.0149 | -11.4229
-5.5 | -0.4107 | 0.02995 | -0.0095 | -13.7129
-5 | -0.4058 | 0.01942 | -0.0006 | -20.896
-4.5 | -0.3631 | 0.01536 | 0.0033 | -23.6393
-4 | -0.3109 | 0.01357 | 0.0052 | -22.9108
-3.5 | -0.257 | 0.01203 | 0.0067 | -21.3633
-3 | -0.2025 | 0.01093 | 0.008 | -18.527
-2.5 | -0.1521 | 0.00963 | 0.01 | -15.7944
-2 | -0.098 | 0.00916 | 0.0113 | -10.6987
-1.5 | -0.0432 | 0.00882 | 0.0124 | -4.898
-1 | 0.012 | 0.00852 | 0.0133 | 1.4085
-0.5 | 0.0671 | 0.00823 | 0.0143 | 8.1531
0 | 0.1227 | 0.00806 | 0.0151 | 15.2233
1 | 0.2036 | 0.00585 | 0.0221 | 34.8034
1.5 | 0.248 | 0.00518 | 0.0257 | 47.8764
2 | 0.3229 | 0.00562 | 0.0225 | 57.4555
2.5 | 0.3944 | 0.00606 | 0.02 | 65.0825
3 | 0.4638 | 0.00623 | 0.0176 | 74.4462
3.5 | 0.5325 | 0.00635 | 0.0153 | 83.8583
4 | 0.5999 | 0.00654 | 0.0132 | 91.7278
4.5 | 0.6666 | 0.00668 | 0.0114 | 99.7904
5 | 0.7313 | 0.00689 | 0.0099 | 106.1393
5.5 | 0.7941 | 0.00705 | 0.0089 | 112.6383
6 | 0.8463 | 0.00733 | 0.0103 | 115.457
6.5 | 0.9136 | 0.00752 | 0.0082 | 121.4894
7 | 0.9801 | 0.00771 | 0.0064 | 127.1206
7.5 | 1.0459 | 0.00798 | 0.0047 | 131.0652
8 | 1.1096 | 0.00833 | 0.0035 | 133.2053
8.5 | 1.1709 | 0.00883 | 0.0026 | 132.6048
9 | 1.2252 | 0.0097 | 0.0028 | 126.3093
9.5 | 1.2799 | 0.01093 | 0.0025 | 117.0997
10 | 1.3352 | 0.01247 | 0.0017 | 107.073
10.5 | 1.3858 | 0.0143 | 0.0013 | 96.9091
11 | 1.4007 | 0.01694 | 0.0066 | 82.686
11.5 | 1.4048 | 0.01882 | 0.0145 | 74.644
12 | 1.3865 | 0.02069 | 0.0248 | 67.013
12.5 | 1.374 | 0.02507 | 0.0282 | 54.8065
13 | 1.3639 | 0.03096 | 0.0286 | 44.0536
13.5 | 1.3542 | 0.03709 | 0.0287 | 36.5112
14 | 1.3315 | 0.04466 | 0.0282 | 29.8142
14.5 | 1.3118 | 0.0521 | 0.0274 | 25.1785
15 | 1.2866 | 0.06053 | 0.0259 | 21.2556
15.5 | 1.2662 | 0.06893 | 0.024 | 18.3694
16 | 1.2452 | 0.07771 | 0.0217 | 16.0237
16.5 | 1.228 | 0.08628 | 0.0193 | 14.2327

## 55. Re 2M Mach 0.50 (1)
BIGFOIL.COM POLAR EXPORT
e636
EPPLER 636 |  |  |  | Cl Max: | 1.221 | at alpha= | 9.5 | deg
JavaFoil+Calcfoil stall+Eppler ext transition |  |  |  | L/D Max: | 155.184 | at alpha= | 5 | deg
Re: | 2000000 |  |  | Cd Min: | 0.00402 | at alpha= | 0.5 | deg
Mach: | 0.5 |  |  | Cl=0 at alpha= | -0.58823 | deg
|  |  |  | @ Cl=0.1, Cd= | 0.0055397
|  |  |  | @ Cl=0.4, Cd= | 0.0044228
|  |  |  | @ Cl=0.6, Cd= | 0.0048706
alpha (deg) | Cl | Cd | Cm | Cl/Cd
-20 | -1.046 | 0.17778 | 0.02 | -5.885
-19.5 | -1.021 | 0.1696 | 0.02 | -6.017
-19 | -0.994 | 0.1642 | 0.02 | -6.057
-18.5 | -0.969 | 0.16168 | 0.02 | -5.993
-18 | -0.943 | 0.15366 | 0.02 | -6.135
-17.5 | -0.919 | 0.15032 | 0.021 | -6.111
-17 | -0.89 | 0.14391 | 0.02 | -6.187
-16.5 | -0.862 | 0.14231 | 0.019 | -6.056
-16 | -0.835 | 0.138 | 0.019 | -6.051
-15.5 | -0.808 | 0.13329 | 0.019 | -6.062
-15 | -0.781 | 0.12863 | 0.018 | -6.075
-14.5 | -0.755 | 0.12381 | 0.018 | -6.098
-14 | -0.728 | 0.12089 | 0.018 | -6.025
-13.5 | -0.702 | 0.11765 | 0.018 | -5.964
-13 | -0.675 | 0.10995 | 0.018 | -6.141
-12.5 | -0.65 | 0.10482 | 0.019 | -6.198
-12 | -0.622 | 0.09751 | 0.018 | -6.378
-11.5 | -0.594 | 0.09365 | 0.017 | -6.339
-11 | -0.566 | 0.09071 | 0.016 | -6.245
-10.5 | -0.539 | 0.08599 | 0.016 | -6.274
-10 | -0.513 | 0.08366 | 0.016 | -6.128
-9.5 | -0.486 | 0.08146 | 0.016 | -5.963
-9 | -0.459 | 0.0816 | 0.016 | -5.623
-8.5 | -0.432 | 0.07894 | 0.015 | -5.47
-8 | -0.405 | 0.07387 | 0.015 | -5.478
-7.5 | -0.377 | 0.062 | 0.015 | -6.086
-7 | -0.35 | 0.05416 | 0.015 | -6.468
-6.5 | -0.323 | 0.049 | 0.015 | -6.597
-6 | -0.297 | 0.04314 | 0.016 | -6.877
-5.5 | -0.268 | 0.07141 | 0.013 | -3.759
-5 | -0.243 | 0.03691 | 0.017 | -6.59
-4.5 | -0.266 | 0.00738 | 0.031 | -36.04
-4 | -0.264 | 0.03453 | 0.014 | -7.651
-3.5 | -0.271 | 0.03452 | 0.012 | -7.857
-3 | -0.241 | 0.03248 | 0.012 | -7.419
-2.5 | -0.247 | 0.00698 | 0.03 | -35.426
-2 | -0.187 | 0.00694 | 0.029 | -26.974
-1.5 | -0.123 | 0.00688 | 0.029 | -17.887
-1 | -0.056 | 0.00629 | 0.028 | -8.972
-0.5 | 0.012 | 0.00621 | 0.028 | 1.859
0 | 0.08 | 0.00616 | 0.027 | 13.048
0.5 | 0.149 | 0.00402 | 0.027 | 37.129
1 | 0.218 | 0.0041 | 0.026 | 53.192
1.5 | 0.287 | 0.00419 | 0.026 | 68.423
2 | 0.355 | 0.00435 | 0.025 | 81.611
2.5 | 0.423 | 0.00446 | 0.024 | 94.936
3 | 0.491 | 0.00464 | 0.024 | 105.949
3.5 | 0.559 | 0.00475 | 0.023 | 117.611
4 | 0.627 | 0.00495 | 0.023 | 126.579
4.5 | 0.694 | 0.00469 | 0.022 | 148.006
5 | 0.76 | 0.0049 | 0.021 | 155.184
5.5 | 0.826 | 0.00754 | 0.021 | 109.569
6 | 0.892 | 0.00798 | 0.02 | 111.721
6.5 | 0.956 | 0.00843 | 0.019 | 113.343
7 | 1.018 | 0.00891 | 0.019 | 114.269
7.5 | 1.073 | 0.00981 | 0.018 | 109.345
8 | 1.121 | 0.01107 | 0.017 | 101.198
8.5 | 1.166 | 0.01265 | 0.016 | 92.109
9 | 1.202 | 0.01546 | 0.015 | 77.73
9.5 | 1.221 | 0.02146 | 0.014 | 56.891
10 | 1.22 | 0.02701 | 0.013 | 45.149
10.5 | 1.171 | 0.03981 | 0.012 | 29.425
11 | 1.029 | 0.04717 | 0.011 | 21.807
11.5 | 0.721 | 0.0554 | 0.01 | 13.018
12 | 0.685 | 0.09128 | 0.006 | 7.507
12.5 | 0.761 | 0.07777 | 0.008 | 9.779
13 | 0.736 | 0.10542 | 0.004 | 6.981
13.5 | 0.8 | 0.09938 | 0.007 | 8.048
14 | 0.791 | 0.11937 | 0.004 | 6.628
14.5 | 0.822 | 0.12713 | 0.004 | 6.462

## 56. Re 2M Mach 0.50 (2)
BIGFOIL.COM POLAR EXPORT
e636
EPPLER 636 |  |  |  | Cl Max: | 1.4786 | at alpha= | 9.5 | deg
XFOIL ncrit=9 |  |  |  | L/D Max: | 129.979 | at alpha= | 7.5 | deg
Re: | 2000000 |  |  | Cd Min: | 0.26868 | at alpha= | -20 | deg
Mach: | 0.5 |  |  | Cl=0 at alpha= | -1.2553 | deg
|  |  |  | @ Cl=0.1, Cd= | 0.0086854
|  |  |  | @ Cl=0.4, Cd= | 0.0060638
|  |  |  | @ Cl=0.6, Cd= | 0.0068559
alpha (deg) | Cl | Cd | Cm | Cl/Cd
-20 | -0.7701 | 0.26868 | 0.0817 | -2.8662
-19.5 | -0.748 | 0.26094 | 0.077 | -2.8666
-19 | -0.726 | 0.2529 | 0.0724 | -2.8707
-18.5 | -0.7042 | 0.24485 | 0.0678 | -2.876
-18 | -0.6823 | 0.2369 | 0.0633 | -2.8801
-17.5 | -0.6608 | 0.22986 | 0.0593 | -2.8748
-17 | -0.6386 | 0.22232 | 0.0551 | -2.8724
-16.5 | -0.6161 | 0.21447 | 0.0508 | -2.8727
-16 | -0.5944 | 0.20642 | 0.0465 | -2.8796
-15.5 | -0.5734 | 0.19832 | 0.0421 | -2.8913
-15 | -0.5527 | 0.19037 | 0.0379 | -2.9033
-14.5 | -0.5332 | 0.18207 | 0.0337 | -2.9285
-14 | -0.5133 | 0.17429 | 0.0298 | -2.9451
-13.5 | -0.4948 | 0.16666 | 0.0266 | -2.9689
-13 | -0.4753 | 0.1594 | 0.0231 | -2.9818
-12.5 | -0.4444 | 0.15085 | 0.0155 | -2.946
-12 | -0.4287 | 0.14309 | 0.0121 | -2.996
-11.5 | -0.4145 | 0.13481 | 0.0079 | -3.0747
-11 | -0.3999 | 0.12691 | 0.004 | -3.1511
-10.5 | -0.3861 | 0.11888 | 0.0002 | -3.2478
-10 | -0.3727 | 0.11114 | -0.0034 | -3.3534
-9.5 | -0.3615 | 0.10363 | -0.0063 | -3.4884
-9 | -0.3498 | 0.09641 | -0.0098 | -3.6283
-8.5 | -0.3386 | 0.08958 | -0.013 | -3.7799
-8 | -0.3319 | 0.08211 | -0.0167 | -4.0421
-7.5 | -0.3291 | 0.07347 | -0.0221 | -4.4794
-7 | -0.3373 | 0.06453 | -0.0293 | -5.227
-6.5 | -0.3543 | 0.05736 | -0.0299 | -6.1768
-6 | -0.362 | 0.05071 | -0.0277 | -7.1386
-5.5 | -0.3562 | 0.04396 | -0.025 | -8.1028
-5 | -0.3518 | 0.03622 | -0.0203 | -9.7129
-4 | -0.3007 | 0.02443 | -0.0089 | -12.3086
-3.5 | -0.263 | 0.01826 | -0.0025 | -14.4031
-3 | -0.2145 | 0.0141 | 0.0022 | -15.2128
-2.5 | -0.1534 | 0.01179 | 0.0048 | -13.011
-2 | -0.0911 | 0.01035 | 0.0072 | -8.8019
-1.5 | -0.03 | 0.00954 | 0.0095 | -3.1447
-1 | 0.0313 | 0.00904 | 0.0116 | 3.4624
-0.5 | 0.0939 | 0.00872 | 0.0132 | 10.7683
0 | 0.1556 | 0.00837 | 0.0149 | 18.5902
0.5 | 0.2195 | 0.00827 | 0.0161 | 26.5417
1 | 0.2781 | 0.0078 | 0.018 | 35.6538
1.5 | 0.2881 | 0.00548 | 0.0297 | 52.573
2 | 0.3663 | 0.00589 | 0.0281 | 62.1902
2.5 | 0.4749 | 0.00645 | 0.02 | 73.6279
3 | 0.5506 | 0.00666 | 0.0186 | 82.6727
3.5 | 0.6086 | 0.00689 | 0.021 | 88.3309
4 | 0.6884 | 0.00711 | 0.0188 | 96.8214
4.5 | 0.7678 | 0.00735 | 0.017 | 104.4626
5 | 0.8463 | 0.0076 | 0.0155 | 111.3553
5.5 | 0.9228 | 0.00791 | 0.0146 | 116.6625
6 | 0.9964 | 0.00821 | 0.0146 | 121.3642
6.5 | 1.0622 | 0.0086 | 0.0164 | 123.5116
7.5 | 1.2244 | 0.00942 | 0.0147 | 129.9788
8 | 1.3028 | 0.01005 | 0.0147 | 129.6318
9 | 1.4278 | 0.01349 | 0.0178 | 105.8414
9.5 | 1.4786 | 0.01677 | 0.0182 | 88.1694
10 | 1.4518 | 0.01949 | 0.03 | 74.4895
10.5 | 1.4066 | 0.02696 | 0.0329 | 52.1736
11 | 1.3577 | 0.03574 | 0.0341 | 37.9882
11.5 | 1.3103 | 0.0446 | 0.0346 | 29.3789
12 | 1.2723 | 0.05312 | 0.0344 | 23.9514
12.5 | 1.2167 | 0.06374 | 0.0322 | 19.0885
13 | 1.1741 | 0.07403 | 0.0296 | 15.8598
13.5 | 1.1594 | 0.08202 | 0.028 | 14.1356
14 | 1.1366 | 0.09122 | 0.0255 | 12.46
14.5 | 1.1245 | 0.09954 | 0.0233 | 11.297

## 57. Re 3M Mach 0.00 (1)
BIGFOIL.COM POLAR EXPORT
e636
EPPLER 636 |  |  |  | Cl Max: | 1.278 | at alpha= | 13.5 | deg
JavaFoil+Calcfoil stall+Eppler ext transition |  |  |  | L/D Max: | 188.357 | at alpha= | 8.5 | deg
Re: | 3000000 |  |  | Cd Min: | 0.0046 | at alpha= | 0.5 | deg
Mach: | 0 |  |  | Cl=0 at alpha= | -0.58475 | deg
|  |  |  | @ Cl=0.1, Cd= | 0.005915
|  |  |  | @ Cl=0.4, Cd= | 0.0049242
|  |  |  | @ Cl=0.6, Cd= | 0.0054373
alpha (deg) | Cl | Cd | Cm | Cl/Cd
-15.5 | -0.515 | 0.10727 | 0.017 | -4.8
-15 | -0.529 | 0.10235 | 0.017 | -5.164
-14.5 | -0.542 | 0.09685 | 0.017 | -5.591
-14 | -0.553 | 0.09309 | 0.016 | -5.944
-13.5 | -0.564 | 0.08863 | 0.016 | -6.369
-13 | -0.575 | 0.08238 | 0.017 | -6.985
-12.5 | -0.584 | 0.07812 | 0.017 | -7.477
-12 | -0.591 | 0.07377 | 0.016 | -8.01
-11.5 | -0.595 | 0.07054 | 0.016 | -8.442
-11 | -0.596 | 0.06936 | 0.015 | -8.592
-10.5 | -0.597 | 0.06439 | 0.015 | -9.27
-10 | -0.593 | 0.06136 | 0.015 | -9.662
-9.5 | -0.587 | 0.05846 | 0.014 | -10.037
-9 | -0.577 | 0.05546 | 0.014 | -10.411
-8.5 | -0.565 | 0.05271 | 0.013 | -10.72
-8 | -0.548 | 0.05054 | 0.012 | -10.85
-7.5 | -0.53 | 0.04697 | 0.013 | -11.291
-7 | -0.509 | 0.04382 | 0.014 | -11.611
-6.5 | -0.492 | 0.03671 | 0.018 | -13.413
-6 | -0.456 | 0.03867 | 0.015 | -11.787
-5.5 | -0.523 | 0.00692 | 0.028 | -75.556
-5 | -0.48 | 0.00683 | 0.027 | -70.188
-4.5 | -0.433 | 0.00674 | 0.027 | -64.266
-4 | -0.384 | 0.00665 | 0.027 | -57.687
-3.5 | -0.332 | 0.00655 | 0.026 | -50.746
-3 | -0.278 | 0.00653 | 0.026 | -42.63
-2.5 | -0.223 | 0.00648 | 0.026 | -34.411
-2 | -0.166 | 0.00643 | 0.025 | -25.833
-1.5 | -0.108 | 0.0074 | 0.025 | -14.615
-1 | -0.049 | 0.00734 | 0.024 | -6.715
-0.5 | 0.01 | 0.00729 | 0.024 | 1.378
0 | 0.07 | 0.00723 | 0.024 | 9.65
0.5 | 0.13 | 0.0046 | 0.023 | 28.203
1 | 0.189 | 0.00461 | 0.023 | 41.078
1.5 | 0.249 | 0.00466 | 0.022 | 53.439
2 | 0.309 | 0.00475 | 0.022 | 64.931
2.5 | 0.368 | 0.00487 | 0.021 | 75.534
3 | 0.427 | 0.00497 | 0.021 | 86.074
3.5 | 0.487 | 0.00511 | 0.02 | 95.253
4 | 0.546 | 0.0053 | 0.02 | 103.042
4.5 | 0.605 | 0.00545 | 0.019 | 111.008
5 | 0.664 | 0.00478 | 0.019 | 138.971
5.5 | 0.722 | 0.00494 | 0.018 | 146.104
6 | 0.78 | 0.00505 | 0.017 | 154.371
6.5 | 0.838 | 0.00522 | 0.017 | 160.604
7 | 0.895 | 0.0054 | 0.016 | 165.775
7.5 | 0.952 | 0.00564 | 0.016 | 168.818
8 | 1.008 | 0.0059 | 0.015 | 170.792
8.5 | 1.062 | 0.00564 | 0.014 | 188.357
9 | 1.115 | 0.00827 | 0.014 | 134.83
9.5 | 1.166 | 0.009 | 0.013 | 129.466
10 | 1.206 | 0.01004 | 0.012 | 120.063
10.5 | 1.225 | 0.0124 | 0.012 | 98.795
11 | 1.246 | 0.01469 | 0.011 | 84.823
11.5 | 1.26 | 0.01794 | 0.01 | 70.265
12 | 1.259 | 0.02553 | 0.009 | 49.314
12.5 | 1.271 | 0.02829 | 0.008 | 44.936
13 | 1.277 | 0.03153 | 0.008 | 40.495
13.5 | 1.278 | 0.03448 | 0.007 | 37.07
14 | 1.272 | 0.03828 | 0.006 | 33.228
14.5 | 1.262 | 0.04161 | 0.006 | 30.337
15 | 1.246 | 0.0455 | 0.005 | 27.385
15.5 | 1.225 | 0.04977 | 0.004 | 24.611
16 | 1.199 | 0.05421 | 0.004 | 22.122
16.5 | 1.168 | 0.05982 | 0.003 | 19.534
17 | 1.135 | 0.06508 | 0.002 | 17.443
17.5 | 1.099 | 0.07063 | 0.002 | 15.566
18 | 1.061 | 0.07692 | 0.001 | 13.792
18.5 | 1.021 | 0.08326 | 0 | 12.269

## 58. Re 3M Mach 0.00 (2)
BIGFOIL.COM POLAR EXPORT
e636
EPPLER 636 |  |  |  | Cl Max: | 1.4621 | at alpha= | 12.5 | deg
XFOIL ncrit=9 |  |  |  | L/D Max: | 141.295 | at alpha= | 8 | deg
Re: | 3000000 |  |  | Cd Min: | 0.07037 | at alpha= | 17.5 | deg
Mach: | 0 |  |  | Cl=0 at alpha= | -1.0305 | deg
|  |  |  | @ Cl=0.1, Cd= | 0.0074319
|  |  |  | @ Cl=0.4, Cd= | 0.0051819
|  |  |  | @ Cl=0.6, Cd= | 0.0056874
alpha (deg) | Cl | Cd | Cm | Cl/Cd
-8 | -0.6923 | 0.02126 | -0.0043 | -32.5635
-7.5 | -0.6564 | 0.0182 | -0.0009 | -36.0659
-7 | -0.6093 | 0.01711 | 0.0008 | -35.6108
-6 | -0.5192 | 0.01313 | 0.005 | -39.543
-5.5 | -0.47 | 0.0118 | 0.0065 | -39.8305
-5 | -0.4185 | 0.01104 | 0.0075 | -37.9076
-4.5 | -0.3671 | 0.01029 | 0.0087 | -35.6754
-4 | -0.3151 | 0.00971 | 0.0097 | -32.4511
-3.5 | -0.2626 | 0.00925 | 0.0106 | -28.3892
-3 | -0.21 | 0.00883 | 0.0116 | -23.7826
-2.5 | -0.1559 | 0.00862 | 0.0122 | -18.0858
-2 | -0.1035 | 0.00823 | 0.0131 | -12.5759
-1.5 | -0.0508 | 0.00786 | 0.014 | -6.4631
-1 | 0.0033 | 0.00766 | 0.0146 | 0.43081
-0.5 | 0.0577 | 0.00754 | 0.0151 | 7.6525
0 | 0.1125 | 0.0074 | 0.0156 | 15.2027
0.5 | 0.1673 | 0.00732 | 0.016 | 22.8552
1 | 0.2169 | 0.00678 | 0.0173 | 31.9912
1.5 | 0.2332 | 0.00477 | 0.0253 | 48.8889
2 | 0.2883 | 0.00467 | 0.026 | 61.7345
2.5 | 0.3466 | 0.00503 | 0.0258 | 68.9066
3.5 | 0.4802 | 0.00541 | 0.021 | 88.7616
4 | 0.5451 | 0.00554 | 0.0189 | 98.3935
4.5 | 0.6084 | 0.00571 | 0.0171 | 106.5499
5 | 0.6707 | 0.00585 | 0.0155 | 114.6496
5.5 | 0.7308 | 0.00607 | 0.0143 | 120.3954
6 | 0.7855 | 0.00625 | 0.0144 | 125.68
6.5 | 0.8401 | 0.00647 | 0.0144 | 129.8454
7 | 0.9029 | 0.00669 | 0.0124 | 134.9626
7.5 | 0.9652 | 0.0069 | 0.0106 | 139.8841
8 | 1.0258 | 0.00726 | 0.0089 | 141.2948
8.5 | 1.0851 | 0.00769 | 0.0074 | 141.1053
9 | 1.1403 | 0.00847 | 0.0065 | 134.6281
9.5 | 1.1915 | 0.00953 | 0.0061 | 125.0262
10 | 1.236 | 0.01048 | 0.0073 | 117.9389
10.5 | 1.29 | 0.0117 | 0.0059 | 110.2564
11 | 1.3388 | 0.0133 | 0.005 | 100.6617
11.5 | 1.384 | 0.01518 | 0.0044 | 91.1726
12 | 1.4334 | 0.01628 | 0.0037 | 88.0467
12.5 | 1.4621 | 0.01744 | 0.007 | 83.836
13 | 1.4598 | 0.01887 | 0.0157 | 77.3609
13.5 | 1.4527 | 0.02061 | 0.0233 | 70.4852
14 | 1.4515 | 0.02388 | 0.0263 | 60.7831
14.5 | 1.4523 | 0.02816 | 0.0271 | 51.5732
15 | 1.4457 | 0.0337 | 0.0271 | 42.8991
15.5 | 1.437 | 0.03972 | 0.0266 | 36.1782
16 | 1.421 | 0.04666 | 0.0258 | 30.4544
16.5 | 1.3987 | 0.05453 | 0.0244 | 25.6501
17 | 1.38 | 0.06245 | 0.0226 | 22.0977
17.5 | 1.364 | 0.07037 | 0.0205 | 19.3833

## 59. Re 3M Mach 0.10 (1)
BIGFOIL.COM POLAR EXPORT
e636
EPPLER 636 |  |  |  | Cl Max: | 1.273 | at alpha= | 13 | deg
JavaFoil+Calcfoil stall+Eppler ext transition |  |  |  | L/D Max: | 188.412 | at alpha= | 8.5 | deg
Re: | 3000000 |  |  | Cd Min: | 0.00458 | at alpha= | 0.5 | deg
Mach: | 0.1 |  |  | Cl=0 at alpha= | -0.58333 | deg
|  |  |  | @ Cl=0.1, Cd= | 0.005915
|  |  |  | @ Cl=0.4, Cd= | 0.00493
|  |  |  | @ Cl=0.6, Cd= | 0.0054283
alpha (deg) | Cl | Cd | Cm | Cl/Cd
-15.5 | -0.469 | 0.10738 | 0.017 | -4.363
-15 | -0.485 | 0.10224 | 0.017 | -4.742
-14.5 | -0.501 | 0.09741 | 0.017 | -5.14
-14 | -0.515 | 0.09404 | 0.016 | -5.481
-13.5 | -0.53 | 0.08926 | 0.016 | -5.934
-13 | -0.544 | 0.0821 | 0.017 | -6.621
-12.5 | -0.555 | 0.07813 | 0.017 | -7.106
-12 | -0.565 | 0.07412 | 0.017 | -7.622
-11.5 | -0.573 | 0.07054 | 0.016 | -8.119
-11 | -0.576 | 0.06931 | 0.015 | -8.316
-10.5 | -0.581 | 0.06388 | 0.016 | -9.09
-10 | -0.58 | 0.06095 | 0.015 | -9.515
-9.5 | -0.575 | 0.05843 | 0.015 | -9.849
-9 | -0.569 | 0.0556 | 0.014 | -10.228
-8.5 | -0.558 | 0.05291 | 0.013 | -10.538
-8 | -0.543 | 0.05072 | 0.012 | -10.703
-7.5 | -0.527 | 0.04707 | 0.014 | -11.192
-7 | -0.506 | 0.04425 | 0.014 | -11.434
-6.5 | -0.484 | 0.04033 | 0.016 | -12.005
-6 | -0.455 | 0.03885 | 0.015 | -11.717
-5.5 | -0.523 | 0.00691 | 0.028 | -75.71
-5 | -0.48 | 0.00688 | 0.027 | -69.762
-4.5 | -0.434 | 0.00673 | 0.027 | -64.536
-4 | -0.385 | 0.00664 | 0.027 | -57.98
-3.5 | -0.333 | 0.00659 | 0.026 | -50.563
-3 | -0.28 | 0.00652 | 0.026 | -42.893
-2.5 | -0.224 | 0.00647 | 0.026 | -34.627
-2 | -0.167 | 0.00644 | 0.025 | -25.911
-1.5 | -0.109 | 0.00743 | 0.025 | -14.614
-1 | -0.05 | 0.00736 | 0.025 | -6.729
-0.5 | 0.01 | 0.00731 | 0.024 | 1.381
0 | 0.07 | 0.00725 | 0.024 | 9.67
0.5 | 0.13 | 0.00458 | 0.023 | 28.42
1 | 0.19 | 0.0046 | 0.023 | 41.373
1.5 | 0.25 | 0.00471 | 0.022 | 53.178
2 | 0.31 | 0.00478 | 0.022 | 64.883
2.5 | 0.37 | 0.00487 | 0.021 | 75.918
3 | 0.43 | 0.00499 | 0.021 | 86.09
3.5 | 0.489 | 0.00512 | 0.02 | 95.581
4 | 0.549 | 0.00529 | 0.02 | 103.755
4.5 | 0.608 | 0.00545 | 0.019 | 111.602
5 | 0.667 | 0.00477 | 0.019 | 139.793
5.5 | 0.725 | 0.00493 | 0.018 | 147.097
6 | 0.784 | 0.0051 | 0.018 | 153.563
6.5 | 0.842 | 0.00527 | 0.017 | 159.692
7 | 0.899 | 0.00545 | 0.016 | 165.155
7.5 | 0.956 | 0.00568 | 0.016 | 168.225
8 | 1.012 | 0.0054 | 0.015 | 187.402
8.5 | 1.067 | 0.00566 | 0.015 | 188.412
9 | 1.12 | 0.00837 | 0.014 | 133.906
9.5 | 1.17 | 0.00912 | 0.013 | 128.319
10 | 1.208 | 0.01027 | 0.013 | 117.626
10.5 | 1.227 | 0.01269 | 0.012 | 96.664
11 | 1.247 | 0.01519 | 0.011 | 82.034
11.5 | 1.26 | 0.01861 | 0.01 | 67.716
12 | 1.259 | 0.02614 | 0.009 | 48.142
12.5 | 1.269 | 0.02904 | 0.008 | 43.694
13 | 1.273 | 0.03235 | 0.008 | 39.337
13.5 | 1.271 | 0.03542 | 0.007 | 35.883
14 | 1.262 | 0.03931 | 0.006 | 32.105
14.5 | 1.249 | 0.04271 | 0.006 | 29.235
15 | 1.229 | 0.04687 | 0.005 | 26.213
15.5 | 1.203 | 0.05116 | 0.004 | 23.518
16 | 1.173 | 0.05597 | 0.004 | 20.956
16.5 | 1.137 | 0.0618 | 0.003 | 18.399
17 | 1.099 | 0.06724 | 0.002 | 16.345
17.5 | 1.058 | 0.07343 | 0.002 | 14.407
18 | 1.015 | 0.07973 | 0.001 | 12.726

## 60. Re 3M Mach 0.10 (2)
BIGFOIL.COM POLAR EXPORT
e636
EPPLER 636 |  |  |  | Cl Max: | 1.4636 | at alpha= | 12.5 | deg
XFOIL ncrit=9 |  |  |  | L/D Max: | 141.507 | at alpha= | 8 | deg
Re: | 3000000 |  |  | Cd Min: | 0.07486 | at alpha= | 17.5 | deg
Mach: | 0.1 |  |  | Cl=0 at alpha= | -1.0358 | deg
|  |  |  | @ Cl=0.1, Cd= | 0.0074423
|  |  |  | @ Cl=0.4, Cd= | 0.0051949
|  |  |  | @ Cl=0.6, Cd= | 0.0056956
alpha (deg) | Cl | Cd | Cm | Cl/Cd
-7.5 | -0.6492 | 0.0206 | -0.0035 | -31.5146
-7 | -0.6101 | 0.01783 | -0.0004 | -34.2176
-6 | -0.5197 | 0.0139 | 0.0041 | -37.3885
-5.5 | -0.4717 | 0.01214 | 0.0059 | -38.855
-5 | -0.42 | 0.0113 | 0.007 | -37.1681
-4.5 | -0.3683 | 0.01048 | 0.0082 | -35.1431
-4 | -0.316 | 0.00985 | 0.0093 | -32.0812
-3.5 | -0.2634 | 0.00932 | 0.0104 | -28.2618
-3 | -0.2105 | 0.00889 | 0.0114 | -23.6783
-2.5 | -0.1563 | 0.00864 | 0.0121 | -18.0903
-2 | -0.1031 | 0.0083 | 0.0129 | -12.4217
-1.5 | -0.0505 | 0.00788 | 0.014 | -6.4086
-1 | 0.0039 | 0.00768 | 0.0146 | 0.50781
-0.5 | 0.0586 | 0.00754 | 0.0151 | 7.7719
0 | 0.1137 | 0.00741 | 0.0156 | 15.3441
0.5 | 0.1688 | 0.00733 | 0.016 | 23.0286
1 | 0.2189 | 0.00681 | 0.0173 | 32.1439
1.5 | 0.235 | 0.00478 | 0.0254 | 49.1632
2 | 0.2905 | 0.00468 | 0.0261 | 62.0726
2.5 | 0.3502 | 0.00504 | 0.0257 | 69.4841
3 | 0.4177 | 0.00525 | 0.0233 | 79.5619
3.5 | 0.4831 | 0.00543 | 0.0212 | 88.9687
4 | 0.5484 | 0.00555 | 0.0191 | 98.8108
4.5 | 0.6122 | 0.00573 | 0.0173 | 106.8412
5 | 0.6751 | 0.00587 | 0.0157 | 115.0085
5.5 | 0.7358 | 0.00609 | 0.0145 | 120.821
6 | 0.7917 | 0.00628 | 0.0144 | 126.0669
6.5 | 0.8457 | 0.0065 | 0.0147 | 130.1077
7 | 0.9089 | 0.00673 | 0.0128 | 135.052
7.5 | 0.9718 | 0.00695 | 0.0109 | 139.8273
8 | 1.033 | 0.0073 | 0.0093 | 141.5068
8.5 | 1.0927 | 0.00776 | 0.0078 | 140.8119
9 | 1.148 | 0.00859 | 0.007 | 133.6438
9.5 | 1.1998 | 0.00964 | 0.0066 | 124.4606
10 | 1.2447 | 0.01064 | 0.0078 | 116.9831
10.5 | 1.2985 | 0.01196 | 0.0065 | 108.5702
11 | 1.3469 | 0.01367 | 0.0058 | 98.5296
11.5 | 1.3926 | 0.01551 | 0.0053 | 89.7872
12 | 1.4427 | 0.01662 | 0.0045 | 86.8051
12.5 | 1.4636 | 0.01788 | 0.0093 | 81.8568
13 | 1.4484 | 0.01944 | 0.02 | 74.5062
13.5 | 1.4442 | 0.02186 | 0.0255 | 66.0659
14 | 1.4451 | 0.02567 | 0.0272 | 56.2953
14.5 | 1.4435 | 0.03052 | 0.0275 | 47.2969
15 | 1.4323 | 0.0367 | 0.0273 | 39.0272
15.5 | 1.4195 | 0.04325 | 0.0267 | 32.8208
16 | 1.4003 | 0.05063 | 0.0257 | 27.6575
16.5 | 1.3782 | 0.05869 | 0.0241 | 23.4827
17 | 1.3592 | 0.06685 | 0.0221 | 20.3321
17.5 | 1.3435 | 0.07486 | 0.0199 | 17.9468

## 61. Re 3M Mach 0.25 (1)
BIGFOIL.COM POLAR EXPORT
e636
EPPLER 636 |  |  |  | Cl Max: | 1.255 | at alpha= | 11.5 | deg
JavaFoil+Calcfoil stall+Eppler ext transition |  |  |  | L/D Max: | 184.473 | at alpha= | 7.5 | deg
Re: | 3000000 |  |  | Cd Min: | 0.00461 | at alpha= | 0.5 | deg
Mach: | 0.25 |  |  | Cl=0 at alpha= | -0.58197 | deg
|  |  |  | @ Cl=0.1, Cd= | 0.0060742
|  |  |  | @ Cl=0.4, Cd= | 0.0049726
|  |  |  | @ Cl=0.6, Cd= | 0.0046707
alpha (deg) | Cl | Cd | Cm | Cl/Cd
-13.5 | -0.166 | 0.08717 | 0.018 | -1.9
-13 | -0.23 | 0.08267 | 0.018 | -2.784
-12.5 | -0.281 | 0.07829 | 0.018 | -3.586
-12 | -0.325 | 0.0739 | 0.018 | -4.399
-11.5 | -0.364 | 0.0722 | 0.017 | -5.039
-11 | -0.396 | 0.07711 | 0.014 | -5.133
-10.5 | -0.43 | 0.0629 | 0.018 | -6.843
-10 | -0.456 | 0.05943 | 0.018 | -7.672
-9.5 | -0.476 | 0.05636 | 0.017 | -8.442
-9 | -0.489 | 0.05379 | 0.017 | -9.099
-8.5 | -0.497 | 0.0513 | 0.016 | -9.69
-8 | -0.497 | 0.05011 | 0.015 | -9.916
-7.5 | -0.493 | 0.04714 | 0.015 | -10.46
-7 | -0.482 | 0.04477 | 0.014 | -10.776
-6.5 | -0.466 | 0.04299 | 0.013 | -10.833
-6 | -0.445 | 0.03997 | 0.014 | -11.14
-5.5 | -0.421 | 0.03683 | 0.016 | -11.433
-5 | -0.481 | 0.00692 | 0.028 | -69.543
-4.5 | -0.438 | 0.00678 | 0.028 | -64.599
-4 | -0.39 | 0.0067 | 0.028 | -58.244
-3.5 | -0.339 | 0.00661 | 0.027 | -51.352
-3 | -0.285 | 0.00653 | 0.027 | -43.703
-2.5 | -0.229 | 0.00649 | 0.026 | -35.317
-2 | -0.171 | 0.00643 | 0.026 | -26.569
-1.5 | -0.111 | 0.0064 | 0.026 | -17.392
-1 | -0.051 | 0.00636 | 0.025 | -7.995
-0.5 | 0.01 | 0.00734 | 0.025 | 1.412
0 | 0.072 | 0.00728 | 0.024 | 9.892
0.5 | 0.134 | 0.00461 | 0.024 | 29.053
1 | 0.196 | 0.00466 | 0.023 | 41.934
1.5 | 0.257 | 0.00474 | 0.023 | 54.25
2 | 0.319 | 0.00484 | 0.022 | 65.842
2.5 | 0.38 | 0.00493 | 0.022 | 77.023
3 | 0.441 | 0.00506 | 0.021 | 87.25
3.5 | 0.502 | 0.0052 | 0.021 | 96.628
4 | 0.563 | 0.00461 | 0.02 | 122.229
4.5 | 0.624 | 0.00471 | 0.02 | 132.416
5 | 0.684 | 0.00487 | 0.019 | 140.39
5.5 | 0.744 | 0.00504 | 0.019 | 147.741
6 | 0.804 | 0.00521 | 0.018 | 154.41
6.5 | 0.864 | 0.00538 | 0.017 | 160.598
7 | 0.923 | 0.00557 | 0.017 | 165.728
7.5 | 0.981 | 0.00532 | 0.016 | 184.473
8 | 1.038 | 0.00784 | 0.016 | 132.416
8.5 | 1.093 | 0.0083 | 0.015 | 131.693
9 | 1.146 | 0.00891 | 0.014 | 128.645
9.5 | 1.194 | 0.00985 | 0.014 | 121.149
10 | 1.212 | 0.01241 | 0.013 | 97.668
10.5 | 1.233 | 0.01496 | 0.012 | 82.395
11 | 1.246 | 0.01871 | 0.011 | 66.595
11.5 | 1.255 | 0.02244 | 0.01 | 55.937
12 | 1.248 | 0.03 | 0.009 | 41.611
12.5 | 1.246 | 0.03338 | 0.009 | 37.325
13 | 1.233 | 0.0374 | 0.008 | 32.984
13.5 | 1.211 | 0.04137 | 0.007 | 29.28
14 | 1.178 | 0.04584 | 0.006 | 25.706
14.5 | 1.135 | 0.05071 | 0.006 | 22.385
15 | 1.082 | 0.05541 | 0.005 | 19.536
15.5 | 1.02 | 0.06118 | 0.004 | 16.665
16 | 0.948 | 0.0675 | 0.004 | 14.05
16.5 | 0.87 | 0.07405 | 0.003 | 11.751

## 62. Re 3M Mach 0.25 (2)
BIGFOIL.COM POLAR EXPORT
e636
EPPLER 636 |  |  |  | Cl Max: | 1.4424 | at alpha= | 12 | deg
XFOIL ncrit=9 |  |  |  | L/D Max: | 142.146 | at alpha= | 8 | deg
Re: | 3000000 |  |  | Cd Min: | 0.24537 | at alpha= | -20 | deg
Mach: | 0.25 |  |  | Cl=0 at alpha= | -1.0643 | deg
|  |  |  | @ Cl=0.1, Cd= | 0.0075263
|  |  |  | @ Cl=0.4, Cd= | 0.0052158
|  |  |  | @ Cl=0.6, Cd= | 0.0057393
alpha (deg) | Cl | Cd | Cm | Cl/Cd
-20 | -0.704 | 0.24537 | 0.0665 | -2.8691
-19.5 | -0.6859 | 0.23925 | 0.0627 | -2.8669
-19 | -0.6678 | 0.233 | 0.0589 | -2.8661
-18.5 | -0.6496 | 0.22638 | 0.0552 | -2.8695
-18 | -0.6317 | 0.21938 | 0.0514 | -2.8795
-17.5 | -0.6152 | 0.21145 | 0.0475 | -2.9094
-17 | -0.5986 | 0.20428 | 0.0438 | -2.9303
-16.5 | -0.5819 | 0.19717 | 0.0401 | -2.9513
-16 | -0.5683 | 0.18934 | 0.0365 | -3.0015
-15.5 | -0.5511 | 0.18327 | 0.0333 | -3.007
-15 | -0.5348 | 0.17678 | 0.0301 | -3.0252
-14.5 | -0.5187 | 0.17029 | 0.0269 | -3.046
-14 | -0.5037 | 0.16342 | 0.0238 | -3.0822
-13.5 | -0.492 | 0.15464 | 0.0202 | -3.1816
-13 | -0.481 | 0.14677 | 0.017 | -3.2772
-12.5 | -0.4713 | 0.13918 | 0.0141 | -3.3863
-12 | -0.4417 | 0.12893 | 0.004 | -3.4259
-11.5 | -0.4386 | 0.12008 | 0.0003 | -3.6526
-11 | -0.4295 | 0.11293 | -0.0028 | -3.8032
-10.5 | -0.417 | 0.10705 | -0.0055 | -3.8954
-10 | -0.4133 | 0.09895 | -0.0092 | -4.1769
-9.5 | -0.4039 | 0.09275 | -0.0121 | -4.3547
-9 | -0.4059 | 0.08453 | -0.016 | -4.8018
-8.5 | -0.4174 | 0.07548 | -0.0212 | -5.5299
-8 | -0.4689 | 0.06492 | -0.0246 | -7.2227
-7.5 | -0.4753 | 0.05847 | -0.0234 | -8.129
-7 | -0.4716 | 0.04962 | -0.0213 | -9.5042
-6.5 | -0.478 | 0.04027 | -0.0166 | -11.8699
-6 | -0.4781 | 0.02833 | -0.0088 | -16.8761
-5.5 | -0.4704 | 0.01665 | 0.0007 | -28.2523
-5 | -0.4279 | 0.01316 | 0.0041 | -32.5152
-4.5 | -0.375 | 0.01182 | 0.0058 | -31.7259
-4 | -0.3206 | 0.01087 | 0.0072 | -29.494
-3.5 | -0.2671 | 0.00991 | 0.0087 | -26.9526
-3 | -0.2127 | 0.0093 | 0.01 | -22.871
-2.5 | -0.158 | 0.0088 | 0.0113 | -17.9545
-2 | -0.102 | 0.00853 | 0.0122 | -11.9578
-1.5 | -0.0488 | 0.008 | 0.0136 | -6.1
-1 | 0.0072 | 0.00777 | 0.0144 | 0.92664
-0.5 | 0.0636 | 0.0076 | 0.0151 | 8.3684
0.5 | 0.1772 | 0.00737 | 0.0161 | 24.0434
1 | 0.2299 | 0.00698 | 0.0174 | 32.937
1.5 | 0.2451 | 0.00484 | 0.026 | 50.6405
2 | 0.3027 | 0.00477 | 0.0266 | 63.4591
2.5 | 0.3683 | 0.00509 | 0.0254 | 72.3576
3 | 0.4313 | 0.00534 | 0.0246 | 80.7678
3.5 | 0.4993 | 0.00549 | 0.0224 | 90.9472
4 | 0.5669 | 0.00566 | 0.0204 | 100.159
4.5 | 0.6337 | 0.00582 | 0.0185 | 108.8832
5 | 0.6992 | 0.006 | 0.0169 | 116.5333
5.5 | 0.7634 | 0.00619 | 0.0155 | 123.3279
6 | 0.8236 | 0.00644 | 0.0151 | 127.8882
6.5 | 0.8765 | 0.00667 | 0.0163 | 131.4093
7 | 0.943 | 0.00689 | 0.0145 | 136.865
7.5 | 1.0087 | 0.00716 | 0.0128 | 140.8799
8 | 1.0732 | 0.00755 | 0.0113 | 142.1457
8.5 | 1.1357 | 0.00807 | 0.0101 | 140.7311
9.5 | 1.2448 | 0.01034 | 0.0099 | 120.3868
10 | 1.2925 | 0.01163 | 0.011 | 111.135
10.5 | 1.3453 | 0.01337 | 0.0103 | 100.6208
11 | 1.3887 | 0.01588 | 0.0102 | 87.4496
11.5 | 1.4406 | 0.01735 | 0.0097 | 83.0317
12 | 1.4424 | 0.01867 | 0.0184 | 77.2576
12.5 | 1.4236 | 0.02132 | 0.0267 | 66.773
13 | 1.4101 | 0.02659 | 0.0286 | 53.0312
13.5 | 1.4047 | 0.0322 | 0.0289 | 43.6242
14 | 1.3892 | 0.03892 | 0.0288 | 35.6937
14.5 | 1.3696 | 0.04613 | 0.0284 | 29.69
15 | 1.3398 | 0.05467 | 0.0272 | 24.507
15.5 | 1.3205 | 0.06259 | 0.0258 | 21.0976
16 | 1.3005 | 0.07096 | 0.0238 | 18.3272
16.5 | 1.2787 | 0.07987 | 0.0214 | 16.0098
17 | 1.2618 | 0.08837 | 0.0189 | 14.2786

## 63. Re 3M Mach 0.50 (1)
BIGFOIL.COM POLAR EXPORT
e636
EPPLER 636 |  |  |  | Cl Max: | 1.224 | at alpha= | 9.5 | deg
JavaFoil+Calcfoil stall+Eppler ext transition |  |  |  | L/D Max: | 158.18 | at alpha= | 5 | deg
Re: | 3000000 |  |  | Cd Min: | 0.00378 | at alpha= | 0.5 | deg
Mach: | 0.5 |  |  | Cl=0 at alpha= | -0.58823 | deg
|  |  |  | @ Cl=0.1, Cd= | 0.0056477
|  |  |  | @ Cl=0.4, Cd= | 0.0043481
|  |  |  | @ Cl=0.6, Cd= | 0.0047985
alpha (deg) | Cl | Cd | Cm | Cl/Cd
-20 | -1.048 | 0.16636 | 0.021 | -6.298
-19.5 | -1.022 | 0.15923 | 0.021 | -6.418
-19 | -0.996 | 0.15479 | 0.021 | -6.433
-18.5 | -0.97 | 0.1502 | 0.02 | -6.456
-18 | -0.943 | 0.14533 | 0.02 | -6.492
-17.5 | -0.919 | 0.14574 | 0.021 | -6.308
-17 | -0.892 | 0.1379 | 0.021 | -6.471
-16.5 | -0.864 | 0.13498 | 0.02 | -6.401
-16 | -0.836 | 0.1316 | 0.019 | -6.352
-15.5 | -0.809 | 0.1254 | 0.019 | -6.452
-15 | -0.782 | 0.12142 | 0.019 | -6.443
-14.5 | -0.756 | 0.11717 | 0.019 | -6.448
-14 | -0.729 | 0.11235 | 0.019 | -6.489
-13.5 | -0.702 | 0.10971 | 0.018 | -6.401
-13 | -0.676 | 0.10211 | 0.018 | -6.618
-12.5 | -0.65 | 0.10094 | 0.019 | -6.439
-12 | -0.623 | 0.09481 | 0.018 | -6.567
-11.5 | -0.594 | 0.08849 | 0.017 | -6.713
-11 | -0.567 | 0.08632 | 0.017 | -6.567
-10.5 | -0.54 | 0.08262 | 0.016 | -6.534
-10 | -0.513 | 0.0786 | 0.016 | -6.527
-9.5 | -0.486 | 0.07649 | 0.016 | -6.354
-9 | -0.459 | 0.07533 | 0.016 | -6.095
-8.5 | -0.432 | 0.07275 | 0.016 | -5.939
-8 | -0.405 | 0.06801 | 0.015 | -5.952
-7.5 | -0.378 | 0.05872 | 0.015 | -6.431
-7 | -0.351 | 0.05252 | 0.015 | -6.678
-6.5 | -0.324 | 0.04712 | 0.015 | -6.869
-6 | -0.297 | 0.04189 | 0.017 | -7.1
-5.5 | -0.268 | 0.04342 | 0.013 | -6.184
-5 | -0.3 | 0.00709 | 0.031 | -42.303
-4.5 | -0.266 | 0.00704 | 0.031 | -37.797
-4 | -0.328 | 0.00683 | 0.031 | -47.99
-3.5 | -0.271 | 0.03366 | 0.012 | -8.062
-3 | -0.241 | 0.03188 | 0.012 | -7.559
-2.5 | -0.247 | 0.00661 | 0.03 | -37.408
-2 | -0.187 | 0.00655 | 0.029 | -28.585
-1.5 | -0.123 | 0.00646 | 0.029 | -19.051
-1 | -0.056 | 0.00645 | 0.028 | -8.754
-0.5 | 0.012 | 0.00643 | 0.028 | 1.795
0 | 0.08 | 0.00641 | 0.027 | 12.551
0.5 | 0.149 | 0.00378 | 0.027 | 39.491
1 | 0.218 | 0.00387 | 0.026 | 56.385
1.5 | 0.287 | 0.00395 | 0.026 | 72.502
2 | 0.355 | 0.00409 | 0.025 | 86.768
2.5 | 0.423 | 0.00448 | 0.024 | 94.555
3 | 0.491 | 0.00461 | 0.024 | 106.674
3.5 | 0.559 | 0.00469 | 0.023 | 119.2
4 | 0.627 | 0.00487 | 0.023 | 128.659
4.5 | 0.694 | 0.00505 | 0.022 | 137.488
5 | 0.761 | 0.00481 | 0.021 | 158.18
5.5 | 0.827 | 0.00727 | 0.021 | 113.77
6 | 0.892 | 0.00761 | 0.02 | 117.293
6.5 | 0.957 | 0.00802 | 0.019 | 119.321
7 | 1.019 | 0.00856 | 0.019 | 119.106
7.5 | 1.079 | 0.00927 | 0.018 | 116.43
8 | 1.128 | 0.01022 | 0.017 | 110.398
8.5 | 1.17 | 0.01207 | 0.016 | 96.93
9 | 1.202 | 0.01556 | 0.015 | 77.206
9.5 | 1.224 | 0.02056 | 0.014 | 59.521
10 | 1.222 | 0.02609 | 0.013 | 46.843
10.5 | 1.176 | 0.037 | 0.012 | 31.795
11 | 1.033 | 0.04388 | 0.011 | 23.539
11.5 | 0.724 | 0.05164 | 0.01 | 14.021
12 | 0.748 | 0.05853 | 0.01 | 12.776
12.5 | 0.768 | 0.07014 | 0.009 | 10.945
13 | 0.738 | 0.10193 | 0.005 | 7.243
13.5 | 0.815 | 0.08469 | 0.007 | 9.627
14 | 0.793 | 0.1129 | 0.004 | 7.024
14.5 | 0.863 | 0.09829 | 0.006 | 8.783

## 64. Re 3M Mach 0.50 (2)
BIGFOIL.COM POLAR EXPORT
e636
EPPLER 636 |  |  |  | Cl Max: | 1.4582 | at alpha= | 10 | deg
XFOIL ncrit=9 |  |  |  | L/D Max: | 142.503 | at alpha= | 7.5 | deg
Re: | 3000000 |  |  | Cd Min: | 0.26874 | at alpha= | -20 | deg
Mach: | 0.5 |  |  | Cl=0 at alpha= | -1.2116 | deg
|  |  |  | @ Cl=0.1, Cd= | 0.0078998
|  |  |  | @ Cl=0.4, Cd= | 0.0052449
|  |  |  | @ Cl=0.6, Cd= | 0.0059818
alpha (deg) | Cl | Cd | Cm | Cl/Cd
-20 | -0.7691 | 0.26874 | 0.0811 | -2.8619
-19.5 | -0.7469 | 0.26132 | 0.0765 | -2.8582
-19 | -0.7246 | 0.25362 | 0.0719 | -2.857
-18.5 | -0.7018 | 0.24541 | 0.0675 | -2.8597
-18 | -0.6796 | 0.23747 | 0.063 | -2.8618
-17.5 | -0.6577 | 0.22913 | 0.0585 | -2.8704
-17 | -0.636 | 0.22112 | 0.0541 | -2.8763
-16.5 | -0.6149 | 0.21272 | 0.0497 | -2.8907
-16 | -0.5947 | 0.20448 | 0.0454 | -2.9084
-15.5 | -0.5731 | 0.19771 | 0.0416 | -2.8987
-15 | -0.5515 | 0.19045 | 0.0377 | -2.8958
-14.5 | -0.5306 | 0.18278 | 0.0338 | -2.9029
-14 | -0.5099 | 0.17476 | 0.0299 | -2.9177
-13.5 | -0.4805 | 0.16511 | 0.0221 | -2.9102
-13 | -0.4649 | 0.15768 | 0.0191 | -2.9484
-12.5 | -0.4474 | 0.14986 | 0.0154 | -2.9855
-12 | -0.4315 | 0.14154 | 0.0113 | -3.0486
-11.5 | -0.4165 | 0.13372 | 0.0077 | -3.1147
-11 | -0.3997 | 0.12654 | 0.0042 | -3.1587
-10.5 | -0.3833 | 0.11946 | 0.0007 | -3.2086
-10 | -0.3687 | 0.112 | -0.0029 | -3.292
-9.5 | -0.3578 | 0.10335 | -0.0073 | -3.462
-9 | -0.347 | 0.09574 | -0.0109 | -3.6244
-8.5 | -0.3404 | 0.08776 | -0.0147 | -3.8788
-8 | -0.3368 | 0.08036 | -0.0181 | -4.1911
-7.5 | -0.3354 | 0.07247 | -0.0224 | -4.6281
-7 | -0.3461 | 0.06283 | -0.0301 | -5.5085
-6.5 | -0.3718 | 0.05661 | -0.0286 | -6.5677
-6 | -0.3796 | 0.04921 | -0.0271 | -7.7139
-5.5 | -0.3742 | 0.04231 | -0.0241 | -8.8442
-4.5 | -0.3407 | 0.02829 | -0.0136 | -12.0431
-4 | -0.3148 | 0.02166 | -0.0067 | -14.5337
-3.5 | -0.2729 | 0.01706 | -0.0012 | -15.9965
-3 | -0.2207 | 0.01311 | 0.0032 | -16.8345
-2.5 | -0.1591 | 0.01069 | 0.006 | -14.8831
-2 | -0.0974 | 0.00944 | 0.0085 | -10.3178
-1.5 | -0.0342 | 0.00889 | 0.0105 | -3.847
-1 | 0.0251 | 0.00821 | 0.0129 | 3.0572
-0.5 | 0.0886 | 0.00793 | 0.0144 | 11.1728
0 | 0.1527 | 0.00776 | 0.0156 | 19.6778
0.5 | 0.2172 | 0.00762 | 0.0167 | 28.5039
1 | 0.2804 | 0.00747 | 0.0178 | 37.5368
1.5 | 0.2963 | 0.00528 | 0.0278 | 56.1174
2 | 0.3507 | 0.00504 | 0.0312 | 69.5833
2.5 | 0.4301 | 0.00537 | 0.0293 | 80.0931
3 | 0.5094 | 0.00573 | 0.0272 | 88.9005
3.5 | 0.573 | 0.0059 | 0.0284 | 97.1186
4 | 0.6522 | 0.00614 | 0.0264 | 106.2215
4.5 | 0.7317 | 0.00635 | 0.0245 | 115.2283
5 | 0.8102 | 0.00663 | 0.0229 | 122.2021
5.5 | 0.8883 | 0.00687 | 0.0217 | 129.3013
6 | 0.9645 | 0.00719 | 0.0211 | 134.1446
6.5 | 1.0349 | 0.00755 | 0.022 | 137.0728
7 | 1.1029 | 0.0079 | 0.0236 | 139.6076
7.5 | 1.1842 | 0.00831 | 0.0228 | 142.503
8 | 1.2627 | 0.00899 | 0.0226 | 140.4561
8.5 | 1.3351 | 0.01013 | 0.0232 | 131.7966
9 | 1.3882 | 0.01231 | 0.0257 | 112.7701
9.5 | 1.4372 | 0.01516 | 0.0274 | 94.8021
10 | 1.4582 | 0.01916 | 0.029 | 76.1065
10.5 | 1.4038 | 0.02741 | 0.0315 | 51.2149
11.5 | 1.2969 | 0.04591 | 0.033 | 28.2487
12 | 1.2641 | 0.05405 | 0.0329 | 23.3876
12.5 | 1.2303 | 0.06282 | 0.0318 | 19.5845
13 | 1.2052 | 0.07138 | 0.0302 | 16.8843
13.5 | 1.1914 | 0.07917 | 0.0289 | 15.0486
14 | 1.1641 | 0.08866 | 0.0263 | 13.1299
14.5 | 1.1509 | 0.09695 | 0.0242 | 11.8711
15 | 1.1346 | 0.10594 | 0.0214 | 10.7098

## 65. Re 4M Mach 0.00 (1)
BIGFOIL.COM POLAR EXPORT
e636
EPPLER 636 |  |  |  | Cl Max: | 1.283 | at alpha= | 13.5 | deg
JavaFoil+Calcfoil stall+Eppler ext transition |  |  |  | L/D Max: | 196.368 | at alpha= | 8.5 | deg
Re: | 4000000 |  |  | Cd Min: | 0.00444 | at alpha= | 0.5 | deg
Mach: | 0 |  |  | Cl=0 at alpha= | -0.58475 | deg
|  |  |  | @ Cl=0.1, Cd= | 0.005665
|  |  |  | @ Cl=0.4, Cd= | 0.0047634
|  |  |  | @ Cl=0.6, Cd= | 0.0052522
alpha (deg) | Cl | Cd | Cm | Cl/Cd
-12 | -0.594 | 0.07139 | 0.018 | -8.314
-11.5 | -0.598 | 0.06792 | 0.017 | -8.809
-11 | -0.598 | 0.0671 | 0.016 | -8.913
-10.5 | -0.6 | 0.06161 | 0.017 | -9.737
-10 | -0.596 | 0.05878 | 0.016 | -10.141
-9.5 | -0.59 | 0.0561 | 0.016 | -10.514
-9 | -0.58 | 0.05366 | 0.016 | -10.812
-8.5 | -0.568 | 0.05089 | 0.015 | -11.155
-8 | -0.55 | 0.04961 | 0.014 | -11.086
-7.5 | -0.534 | 0.04491 | 0.016 | -11.885
-7 | -0.63 | 0.00694 | 0.028 | -90.776
-6.5 | -0.599 | 0.00688 | 0.028 | -86.949
-6 | -0.563 | 0.00678 | 0.028 | -82.931
-5.5 | -0.523 | 0.00671 | 0.028 | -77.891
-5 | -0.48 | 0.00661 | 0.027 | -72.545
-4.5 | -0.433 | 0.00647 | 0.027 | -66.967
-4 | -0.384 | 0.0064 | 0.027 | -60.022
-3.5 | -0.332 | 0.00632 | 0.026 | -52.601
-3 | -0.278 | 0.00627 | 0.026 | -44.378
-2.5 | -0.223 | 0.00623 | 0.026 | -35.813
-2 | -0.166 | 0.00718 | 0.025 | -23.132
-1.5 | -0.108 | 0.00714 | 0.025 | -15.141
-1 | -0.049 | 0.00704 | 0.024 | -7.007
-0.5 | 0.01 | 0.007 | 0.024 | 1.436
0 | 0.07 | 0.00689 | 0.024 | 10.137
0.5 | 0.13 | 0.00444 | 0.023 | 29.169
1 | 0.189 | 0.00446 | 0.023 | 42.494
1.5 | 0.249 | 0.00457 | 0.022 | 54.444
2 | 0.309 | 0.00461 | 0.022 | 66.878
2.5 | 0.368 | 0.00472 | 0.021 | 78.02
3 | 0.427 | 0.0048 | 0.021 | 89.023
3.5 | 0.487 | 0.00494 | 0.02 | 98.514
4 | 0.546 | 0.00506 | 0.02 | 107.882
4.5 | 0.605 | 0.00527 | 0.019 | 114.753
5 | 0.664 | 0.00543 | 0.019 | 122.314
5.5 | 0.722 | 0.00474 | 0.018 | 152.287
6 | 0.78 | 0.00489 | 0.017 | 159.453
6.5 | 0.838 | 0.00504 | 0.017 | 166.413
7 | 0.895 | 0.00524 | 0.016 | 170.875
7.5 | 0.952 | 0.00548 | 0.016 | 173.79
8 | 1.008 | 0.00572 | 0.015 | 176.121
8.5 | 1.063 | 0.00541 | 0.014 | 196.368
9 | 1.116 | 0.00812 | 0.014 | 137.366
9.5 | 1.166 | 0.00895 | 0.013 | 130.272
10 | 1.202 | 0.01036 | 0.012 | 116.076
10.5 | 1.226 | 0.01214 | 0.012 | 100.964
11 | 1.246 | 0.01455 | 0.011 | 85.645
11.5 | 1.262 | 0.01746 | 0.01 | 72.298
12 | 1.265 | 0.02375 | 0.009 | 53.25
12.5 | 1.277 | 0.02634 | 0.008 | 48.473
13 | 1.282 | 0.02948 | 0.008 | 43.48
13.5 | 1.283 | 0.0323 | 0.007 | 39.732
14 | 1.277 | 0.03593 | 0.006 | 35.548
14.5 | 1.267 | 0.03918 | 0.006 | 32.329
15 | 1.251 | 0.04285 | 0.005 | 29.183
15.5 | 1.229 | 0.04698 | 0.004 | 26.159
16 | 1.203 | 0.05126 | 0.004 | 23.476
16.5 | 1.173 | 0.05653 | 0.003 | 20.742
17 | 1.139 | 0.0618 | 0.002 | 18.428
17.5 | 1.103 | 0.06703 | 0.002 | 16.459
18 | 1.065 | 0.07292 | 0.001 | 14.602
18.5 | 1.025 | 0.07914 | 0 | 12.949

## 66. Re 4M Mach 0.00 (2)
BIGFOIL.COM POLAR EXPORT
e636
EPPLER 636 |  |  |  | Cl Max: | 1.5057 | at alpha= | 13 | deg
XFOIL ncrit=9 |  |  |  | L/D Max: | 147.072 | at alpha= | 7.5 | deg
Re: | 4000000 |  |  | Cd Min: | 0.22293 | at alpha= | -20 | deg
Mach: | 0 |  |  | Cl=0 at alpha= | -1.0103 | deg
|  |  |  | @ Cl=0.1, Cd= | 0.0070574
|  |  |  | @ Cl=0.4, Cd= | 0.00467
|  |  |  | @ Cl=0.6, Cd= | 0.0052349
alpha (deg) | Cl | Cd | Cm | Cl/Cd
-20 | -0.5624 | 0.22293 | 0.0707 | -2.5228
-19.5 | -0.5508 | 0.21617 | 0.0672 | -2.548
-19 | -0.5404 | 0.20947 | 0.0635 | -2.5798
-18.5 | -0.5267 | 0.20415 | 0.0601 | -2.58
-18 | -0.5128 | 0.19884 | 0.0566 | -2.579
-17.5 | -0.5001 | 0.19284 | 0.053 | -2.5933
-17 | -0.4872 | 0.18631 | 0.0494 | -2.615
-15.5 | -0.4659 | 0.17066 | 0.0435 | -2.73
-14.5 | -0.5264 | 0.16297 | 0.0244 | -3.23
-14 | -0.5223 | 0.15392 | 0.0209 | -3.3933
-13.5 | -0.5013 | 0.151 | 0.0192 | -3.3199
-13 | -0.4712 | 0.14114 | 0.0101 | -3.3385
-12.5 | -0.457 | 0.13301 | 0.0051 | -3.4358
-12 | -0.4511 | 0.12513 | 0.0019 | -3.6051
-11.5 | -0.4466 | 0.11675 | -0.0017 | -3.8253
-11 | -0.9987 | 0.02035 | -0.01 | -49.0762
-10.5 | -0.9599 | 0.0191 | -0.0071 | -50.2565
-10 | -0.9063 | 0.01961 | -0.0065 | -46.2162
-9.5 | -0.8614 | 0.01871 | -0.0046 | -46.0396
-9 | -0.816 | 0.01773 | -0.0028 | -46.0237
-8.5 | -0.7668 | 0.01728 | -0.0015 | -44.375
-8 | -0.7202 | 0.01625 | 0.0002 | -44.32
-7.5 | -0.6751 | 0.01467 | 0.0023 | -46.0191
-7 | -0.6259 | 0.01379 | 0.0037 | -45.388
-6.5 | -0.5753 | 0.01306 | 0.0048 | -44.0505
-6 | -0.5252 | 0.01208 | 0.0061 | -43.4768
-5.5 | -0.4739 | 0.01128 | 0.0073 | -42.0124
-5 | -0.4212 | 0.01078 | 0.0081 | -39.0724
-4.5 | -0.369 | 0.01015 | 0.0091 | -36.3547
-4 | -0.3219 | 0.00882 | 0.0111 | -36.4966
-3.5 | -0.2697 | 0.00836 | 0.0121 | -32.2608
-3 | -0.2159 | 0.0081 | 0.0128 | -26.6543
-2.5 | -0.1615 | 0.00792 | 0.0134 | -20.3914
-2 | -0.1073 | 0.00772 | 0.0139 | -13.899
-1.5 | -0.0523 | 0.00758 | 0.0144 | -6.8997
-1 | 0.0011 | 0.00731 | 0.0151 | 0.15048
-0.5 | 0.0555 | 0.00713 | 0.0157 | 7.784
0 | 0.1107 | 0.00704 | 0.016 | 15.7244
0.5 | 0.1658 | 0.00697 | 0.0163 | 23.7877
1 | 0.2183 | 0.00666 | 0.0171 | 32.7778
1.5 | 0.2545 | 0.00533 | 0.0208 | 47.7486
2 | 0.2827 | 0.00433 | 0.027 | 65.2887
2.5 | 0.343 | 0.00447 | 0.0264 | 76.7338
3.5 | 0.4627 | 0.00489 | 0.0249 | 94.6217
4 | 0.5254 | 0.00507 | 0.0232 | 103.6292
4.5 | 0.5886 | 0.0052 | 0.0215 | 113.1923
5 | 0.6506 | 0.00539 | 0.02 | 120.705
5.5 | 0.7111 | 0.00556 | 0.0187 | 127.8957
6 | 0.7652 | 0.00577 | 0.0189 | 132.617
6.5 | 0.8195 | 0.00599 | 0.019 | 136.8114
7 | 0.8822 | 0.00617 | 0.0171 | 142.9822
7.5 | 0.9442 | 0.00642 | 0.0153 | 147.0717
8 | 1.0043 | 0.00684 | 0.0137 | 146.8275
8.5 | 1.0632 | 0.00734 | 0.0123 | 144.8501
9 | 1.1181 | 0.0082 | 0.0113 | 136.3537
9.5 | 1.1709 | 0.00917 | 0.0106 | 127.6881
10 | 1.2218 | 0.01008 | 0.0104 | 121.2103
10.5 | 1.2637 | 0.01122 | 0.0119 | 112.6292
11 | 1.3146 | 0.0127 | 0.0107 | 103.5118
11.5 | 1.3625 | 0.01424 | 0.01 | 95.6812
12 | 1.4129 | 0.01518 | 0.0093 | 93.0764
12.5 | 1.4604 | 0.01635 | 0.0087 | 89.3211
13 | 1.5057 | 0.01751 | 0.0084 | 85.9909
13.5 | 1.5033 | 0.01861 | 0.0172 | 80.7792
14 | 1.4961 | 0.02066 | 0.0241 | 72.4153
14.5 | 1.4985 | 0.0239 | 0.0264 | 62.6987
15 | 1.4963 | 0.02854 | 0.0271 | 52.4282
15.5 | 1.4894 | 0.03408 | 0.0271 | 43.7031
16 | 1.4744 | 0.04074 | 0.0265 | 36.1905
16.5 | 1.4556 | 0.04798 | 0.0256 | 30.3376
17 | 1.4409 | 0.05498 | 0.0244 | 26.2077
17.5 | 1.4106 | 0.06438 | 0.0221 | 21.9105
18 | 1.383 | 0.07384 | 0.0195 | 18.7297

## 67. Re 4M Mach 0.10 (1)
BIGFOIL.COM POLAR EXPORT
e636
EPPLER 636 |  |  |  | Cl Max: | 1.277 | at alpha= | 13 | deg
JavaFoil+Calcfoil stall+Eppler ext transition |  |  |  | L/D Max: | 196.443 | at alpha= | 8.5 | deg
Re: | 4000000 |  |  | Cd Min: | 0.00446 | at alpha= | 1 | deg
Mach: | 0.1 |  |  | Cl=0 at alpha= | -0.58333 | deg
|  |  |  | @ Cl=0.1, Cd= | 0.005695
|  |  |  | @ Cl=0.4, Cd= | 0.00476
|  |  |  | @ Cl=0.6, Cd= | 0.0052383
alpha (deg) | Cl | Cd | Cm | Cl/Cd
-11.5 | -0.575 | 0.06786 | 0.018 | -8.48
-11 | -0.578 | 0.0671 | 0.016 | -8.619
-10.5 | -0.584 | 0.06126 | 0.017 | -9.525
-10 | -0.583 | 0.05837 | 0.017 | -9.989
-9.5 | -0.579 | 0.05572 | 0.016 | -10.384
-9 | -0.572 | 0.05329 | 0.016 | -10.725
-8.5 | -0.56 | 0.05089 | 0.015 | -11.013
-8 | -0.544 | 0.04995 | 0.014 | -10.898
-7.5 | -0.53 | 0.04524 | 0.016 | -11.708
-7 | -0.517 | 0.03833 | 0.018 | -13.478
-6.5 | -0.597 | 0.00689 | 0.028 | -86.548
-6 | -0.562 | 0.00676 | 0.028 | -83.091
-5.5 | -0.523 | 0.00673 | 0.028 | -77.633
-5 | -0.48 | 0.00663 | 0.027 | -72.464
-4.5 | -0.434 | 0.00652 | 0.027 | -66.56
-4 | -0.385 | 0.00638 | 0.027 | -60.335
-3.5 | -0.333 | 0.00634 | 0.026 | -52.621
-3 | -0.28 | 0.00626 | 0.026 | -44.655
-2.5 | -0.224 | 0.00621 | 0.026 | -36.058
-2 | -0.167 | 0.00618 | 0.025 | -27.015
-1.5 | -0.109 | 0.00712 | 0.025 | -15.242
-1 | -0.05 | 0.00707 | 0.025 | -7.01
-0.5 | 0.01 | 0.00698 | 0.024 | 1.447
0 | 0.07 | 0.00692 | 0.024 | 10.136
0.5 | 0.13 | 0.00447 | 0.023 | 29.155
1 | 0.19 | 0.00446 | 0.023 | 42.685
1.5 | 0.25 | 0.00455 | 0.022 | 54.943
2 | 0.31 | 0.00464 | 0.022 | 66.877
2.5 | 0.37 | 0.0047 | 0.021 | 78.675
3 | 0.43 | 0.00482 | 0.021 | 89.048
3.5 | 0.489 | 0.00491 | 0.02 | 99.593
4 | 0.549 | 0.0051 | 0.02 | 107.497
4.5 | 0.608 | 0.00526 | 0.019 | 115.548
5 | 0.667 | 0.00545 | 0.019 | 122.416
5.5 | 0.725 | 0.00478 | 0.018 | 151.729
6 | 0.784 | 0.00488 | 0.018 | 160.566
6.5 | 0.842 | 0.00503 | 0.017 | 167.305
7 | 0.9 | 0.00528 | 0.016 | 170.236
7.5 | 0.957 | 0.00548 | 0.016 | 174.688
8 | 1.013 | 0.00572 | 0.015 | 177.14
8.5 | 1.068 | 0.00543 | 0.015 | 196.443
9 | 1.12 | 0.00822 | 0.014 | 136.249
9.5 | 1.17 | 0.00907 | 0.013 | 128.947
10 | 1.204 | 0.01057 | 0.012 | 113.909
10.5 | 1.228 | 0.0124 | 0.012 | 99.081
11 | 1.247 | 0.01497 | 0.011 | 83.301
11.5 | 1.263 | 0.01797 | 0.01 | 70.274
12 | 1.264 | 0.02433 | 0.009 | 51.948
12.5 | 1.274 | 0.02705 | 0.009 | 47.111
13 | 1.277 | 0.0303 | 0.008 | 42.151
13.5 | 1.276 | 0.03319 | 0.007 | 38.444
14 | 1.267 | 0.03699 | 0.006 | 34.25
14.5 | 1.253 | 0.04023 | 0.006 | 31.15
15 | 1.233 | 0.04415 | 0.005 | 27.927
15.5 | 1.207 | 0.04839 | 0.004 | 24.948
16 | 1.177 | 0.05291 | 0.004 | 22.241
16.5 | 1.141 | 0.05852 | 0.003 | 19.495
17 | 1.103 | 0.0638 | 0.002 | 17.283
17.5 | 1.061 | 0.06958 | 0.002 | 15.255
18 | 1.018 | 0.07577 | 0.001 | 13.437

## 68. Re 4M Mach 0.10 (2)
BIGFOIL.COM POLAR EXPORT
e636
EPPLER 636 |  |  |  | Cl Max: | 1.506 | at alpha= | 13 | deg
XFOIL ncrit=9 |  |  |  | L/D Max: | 147.395 | at alpha= | 7.5 | deg
Re: | 4000000 |  |  | Cd Min: | 0.23989 | at alpha= | -20 | deg
Mach: | 0.1 |  |  | Cl=0 at alpha= | -1.0158 | deg
|  |  |  | @ Cl=0.1, Cd= | 0.0070691
|  |  |  | @ Cl=0.4, Cd= | 0.004671
|  |  |  | @ Cl=0.6, Cd= | 0.0052343
alpha (deg) | Cl | Cd | Cm | Cl/Cd
-20 | -0.6891 | 0.23989 | 0.0628 | -2.8726
-19.5 | -0.6722 | 0.23383 | 0.0592 | -2.8747
-19 | -0.6587 | 0.2259 | 0.0552 | -2.9159
-18.5 | -0.6419 | 0.21995 | 0.0517 | -2.9184
-18 | -0.6259 | 0.2134 | 0.0481 | -2.933
-17.5 | -0.6069 | 0.20879 | 0.0449 | -2.9067
-17 | -0.591 | 0.20104 | 0.0413 | -2.9397
-16.5 | -0.5754 | 0.19406 | 0.0378 | -2.9651
-16 | -0.561 | 0.18689 | 0.0345 | -3.0018
-14 | -0.5215 | 0.15438 | 0.0211 | -3.378
-13.5 | -0.5003 | 0.15148 | 0.0194 | -3.3027
-13 | -0.4627 | 0.14155 | 0.008 | -3.2688
-12.5 | -0.4565 | 0.13431 | 0.0058 | -3.3989
-12 | -0.4495 | 0.12592 | 0.0023 | -3.5697
-11.5 | -0.4441 | 0.11764 | -0.0013 | -3.7751
-10.5 | -0.9561 | 0.02097 | -0.0102 | -45.5937
-10 | -0.9021 | 0.02143 | -0.0093 | -42.0952
-9.5 | -0.8604 | 0.02001 | -0.0068 | -42.9985
-9 | -0.8158 | 0.01888 | -0.0047 | -43.2097
-8.5 | -0.7653 | 0.0186 | -0.0035 | -41.1452
-8 | -0.7199 | 0.01732 | -0.0014 | -41.5647
-7.5 | -0.6765 | 0.01543 | 0.001 | -43.8432
-7 | -0.6277 | 0.01441 | 0.0026 | -43.56
-6.5 | -0.5773 | 0.01353 | 0.004 | -42.6681
-6 | -0.5273 | 0.01242 | 0.0055 | -42.4557
-5.5 | -0.4759 | 0.01154 | 0.0067 | -41.2392
-5 | -0.423 | 0.01099 | 0.0077 | -38.4895
-4.5 | -0.3705 | 0.01029 | 0.0087 | -36.0058
-4 | -0.3223 | 0.00901 | 0.0107 | -35.7714
-3.5 | -0.2707 | 0.00841 | 0.0119 | -32.1879
-3 | -0.2166 | 0.00813 | 0.0127 | -26.6421
-2.5 | -0.1619 | 0.00795 | 0.0132 | -20.3648
-2 | -0.1074 | 0.00774 | 0.0139 | -13.876
-1.5 | -0.0521 | 0.00759 | 0.0143 | -6.8643
-1 | 0.0017 | 0.00732 | 0.0151 | 0.23224
-0.5 | 0.0563 | 0.00714 | 0.0157 | 7.8852
0 | 0.1118 | 0.00705 | 0.016 | 15.8582
0.5 | 0.1672 | 0.00698 | 0.0163 | 23.9542
1 | 0.2202 | 0.00667 | 0.0171 | 33.0135
1.5 | 0.2565 | 0.00535 | 0.0209 | 47.9439
2 | 0.2846 | 0.00434 | 0.0272 | 65.576
2.5 | 0.3453 | 0.00448 | 0.0265 | 77.0759
3.5 | 0.4656 | 0.0049 | 0.0251 | 95.0204
4 | 0.5288 | 0.00509 | 0.0234 | 103.89
4.5 | 0.5924 | 0.00521 | 0.0217 | 113.7044
5 | 0.6549 | 0.00541 | 0.0202 | 121.0536
5.5 | 0.716 | 0.00558 | 0.0189 | 128.3154
6 | 0.7717 | 0.00579 | 0.0189 | 133.2815
6.5 | 0.8249 | 0.00602 | 0.0193 | 137.0266
7 | 0.8882 | 0.00621 | 0.0174 | 143.0274
7.5 | 0.9507 | 0.00645 | 0.0156 | 147.3953
8 | 1.0114 | 0.00687 | 0.014 | 147.2198
8.5 | 1.0707 | 0.00739 | 0.0127 | 144.885
9 | 1.1259 | 0.00829 | 0.0118 | 135.8142
9.5 | 1.179 | 0.00929 | 0.0112 | 126.9107
10 | 1.2297 | 0.01025 | 0.0111 | 119.9707
10.5 | 1.2722 | 0.01145 | 0.0125 | 111.1092
11 | 1.322 | 0.01313 | 0.0115 | 100.6855
11.5 | 1.3716 | 0.01447 | 0.0108 | 94.7892
12 | 1.4219 | 0.01548 | 0.0102 | 91.854
12.5 | 1.4696 | 0.01671 | 0.0096 | 87.9473
13 | 1.506 | 0.01797 | 0.0111 | 83.8063
13.5 | 1.4938 | 0.01925 | 0.0212 | 77.6
14 | 1.489 | 0.02201 | 0.026 | 67.6511
14.5 | 1.4916 | 0.02587 | 0.0273 | 57.6575
15 | 1.4857 | 0.03118 | 0.0276 | 47.6491
15.5 | 1.4743 | 0.03734 | 0.0274 | 39.4831
16 | 1.4553 | 0.04451 | 0.0266 | 32.696
16.5 | 1.4339 | 0.05212 | 0.0255 | 27.5115
17 | 1.419 | 0.05941 | 0.024 | 23.8849
17.5 | 1.3873 | 0.06919 | 0.0215 | 20.0506
18 | 1.3597 | 0.07884 | 0.0187 | 17.2463

## 69. Re 4M Mach 0.25 (1)
BIGFOIL.COM POLAR EXPORT
e636
EPPLER 636 |  |  |  | Cl Max: | 1.26 | at alpha= | 11.5 | deg
JavaFoil+Calcfoil stall+Eppler ext transition |  |  |  | L/D Max: | 192.428 | at alpha= | 8 | deg
Re: | 4000000 |  |  | Cd Min: | 0.00449 | at alpha= | 0.5 | deg
Mach: | 0.25 |  |  | Cl=0 at alpha= | -0.58197 | deg
|  |  |  | @ Cl=0.1, Cd= | 0.0058555
|  |  |  | @ Cl=0.4, Cd= | 0.0048059
|  |  |  | @ Cl=0.6, Cd= | 0.0047961
alpha (deg) | Cl | Cd | Cm | Cl/Cd
-11 | -0.396 | 0.0742 | 0.014 | -5.337
-10.5 | -0.432 | 0.06073 | 0.018 | -7.112
-10 | -0.458 | 0.05711 | 0.018 | -8.016
-9.5 | -0.479 | 0.0536 | 0.019 | -8.928
-9 | -0.492 | 0.05118 | 0.018 | -9.621
-8.5 | -0.501 | 0.04849 | 0.018 | -10.323
-8 | -0.499 | 0.04857 | 0.016 | -10.274
-7.5 | -0.497 | 0.04438 | 0.017 | -11.203
-7 | -0.486 | 0.04269 | 0.016 | -11.376
-6.5 | -0.468 | 0.04142 | 0.015 | -11.296
-6 | -0.552 | 0.00677 | 0.029 | -81.578
-5.5 | -0.519 | 0.00676 | 0.029 | -76.792
-5 | -0.481 | 0.00667 | 0.028 | -72.089
-4.5 | -0.438 | 0.00656 | 0.028 | -66.778
-4 | -0.39 | 0.00644 | 0.028 | -60.637
-3.5 | -0.339 | 0.00638 | 0.027 | -53.185
-3 | -0.285 | 0.00627 | 0.027 | -45.51
-2.5 | -0.229 | 0.00623 | 0.026 | -36.769
-2 | -0.171 | 0.00621 | 0.026 | -27.513
-1.5 | -0.111 | 0.00717 | 0.026 | -15.526
-1 | -0.051 | 0.00714 | 0.025 | -7.125
-0.5 | 0.01 | 0.00704 | 0.025 | 1.473
0 | 0.072 | 0.00698 | 0.024 | 10.321
0.5 | 0.134 | 0.00449 | 0.024 | 29.824
1 | 0.196 | 0.00454 | 0.023 | 43.046
1.5 | 0.257 | 0.00463 | 0.023 | 55.53
2 | 0.319 | 0.00469 | 0.022 | 67.921
2.5 | 0.38 | 0.00476 | 0.022 | 79.862
3 | 0.441 | 0.0049 | 0.021 | 90.02
3.5 | 0.502 | 0.00502 | 0.021 | 100.05
4 | 0.563 | 0.00516 | 0.02 | 109.141
4.5 | 0.624 | 0.00456 | 0.02 | 136.768
5 | 0.684 | 0.00467 | 0.019 | 146.639
5.5 | 0.745 | 0.00483 | 0.019 | 154.167
6 | 0.805 | 0.00498 | 0.018 | 161.544
6.5 | 0.864 | 0.00513 | 0.017 | 168.356
7 | 0.923 | 0.00541 | 0.017 | 170.681
7.5 | 0.981 | 0.00566 | 0.016 | 173.326
8 | 1.038 | 0.00539 | 0.016 | 192.428
8.5 | 1.093 | 0.008 | 0.015 | 136.715
9 | 1.146 | 0.00879 | 0.014 | 130.395
9.5 | 1.187 | 0.01046 | 0.013 | 113.504
10 | 1.214 | 0.01219 | 0.013 | 99.604
10.5 | 1.235 | 0.01461 | 0.012 | 84.548
11 | 1.249 | 0.0179 | 0.011 | 69.795
11.5 | 1.26 | 0.02114 | 0.01 | 59.582
12 | 1.253 | 0.02809 | 0.009 | 44.612
12.5 | 1.251 | 0.03132 | 0.009 | 39.939
13 | 1.238 | 0.0352 | 0.008 | 35.17
13.5 | 1.216 | 0.03901 | 0.007 | 31.166
14 | 1.183 | 0.04328 | 0.007 | 27.323
14.5 | 1.139 | 0.04798 | 0.006 | 23.74
15 | 1.086 | 0.05242 | 0.005 | 20.72
15.5 | 1.023 | 0.05812 | 0.004 | 17.599
16 | 0.952 | 0.06401 | 0.004 | 14.867
16.5 | 0.873 | 0.0704 | 0.003 | 12.401

## 70. Re 4M Mach 0.25 (2)
BIGFOIL.COM POLAR EXPORT
e636
EPPLER 636 |  |  |  | Cl Max: | 1.4677 | at alpha= | 12 | deg
XFOIL ncrit=9 |  |  |  | L/D Max: | 148.46 | at alpha= | 8 | deg
Re: | 4000000 |  |  | Cd Min: | 0.24447 | at alpha= | -20 | deg
Mach: | 0.25 |  |  | Cl=0 at alpha= | -1.0456 | deg
|  |  |  | @ Cl=0.1, Cd= | 0.0071252
|  |  |  | @ Cl=0.4, Cd= | 0.0047428
|  |  |  | @ Cl=0.6, Cd= | 0.0052854
alpha (deg) | Cl | Cd | Cm | Cl/Cd
-20 | -0.7017 | 0.24447 | 0.066 | -2.8703
-19.5 | -0.6838 | 0.23818 | 0.0622 | -2.8709
-19 | -0.669 | 0.23 | 0.058 | -2.9087
-18.5 | -0.6513 | 0.22384 | 0.0543 | -2.9097
-18 | -0.6342 | 0.21703 | 0.0506 | -2.9222
-17.5 | -0.6145 | 0.21228 | 0.0472 | -2.8948
-17 | -0.5969 | 0.20503 | 0.0436 | -2.9113
-16.5 | -0.5803 | 0.19742 | 0.0399 | -2.9394
-16 | -0.5644 | 0.19018 | 0.0364 | -2.9677
-15.5 | -0.5487 | 0.18302 | 0.0329 | -2.998
-15 | -0.5336 | 0.17597 | 0.0297 | -3.0323
-14.5 | -0.5234 | 0.16765 | 0.0262 | -3.122
-14 | -0.5098 | 0.16066 | 0.0232 | -3.1732
-13.5 | -0.4961 | 0.15411 | 0.0203 | -3.2191
-13 | -0.4639 | 0.14509 | 0.011 | -3.1973
-12.5 | -0.4534 | 0.13744 | 0.0078 | -3.2989
-12 | -0.442 | 0.12989 | 0.0044 | -3.4029
-11.5 | -0.4338 | 0.12167 | 0.0008 | -3.5654
-11 | -0.4271 | 0.11356 | -0.0028 | -3.761
-10.5 | -0.4254 | 0.10446 | -0.0068 | -4.0724
-10 | -0.4253 | 0.09574 | -0.0108 | -4.4422
-9.5 | -0.4411 | 0.08415 | -0.0164 | -5.2418
-9 | -0.4612 | 0.07352 | -0.0228 | -6.2731
-8.5 | -0.4911 | 0.06539 | -0.027 | -7.5103
-8 | -0.5306 | 0.05586 | -0.024 | -9.4987
-7.5 | -0.5279 | 0.04906 | -0.0216 | -10.7603
-7 | -0.4933 | 0.04718 | -0.0203 | -10.4557
-6.5 | -0.5542 | 0.02284 | -0.0061 | -24.2644
-6 | -0.5327 | 0.01577 | 0.0006 | -33.7793
-5.5 | -0.4852 | 0.01354 | 0.0032 | -35.8346
-5 | -0.4319 | 0.01245 | 0.0049 | -34.6908
-4.5 | -0.3783 | 0.0113 | 0.0065 | -33.4779
-4 | -0.3251 | 0.01015 | 0.0081 | -32.0296
-3 | -0.2202 | 0.00837 | 0.0116 | -26.3082
-2.5 | -0.1638 | 0.0081 | 0.0125 | -20.2222
-2 | -0.1077 | 0.00784 | 0.0134 | -13.7372
-1.5 | -0.0508 | 0.00769 | 0.014 | -6.606
-1 | 0.0051 | 0.00741 | 0.0149 | 0.68826
-0.5 | 0.0611 | 0.0072 | 0.0156 | 8.4861
0 | 0.1183 | 0.00709 | 0.0161 | 16.6855
0.5 | 0.1756 | 0.00703 | 0.0165 | 24.9787
1 | 0.2308 | 0.00677 | 0.0173 | 34.0916
1.5 | 0.2674 | 0.00544 | 0.0214 | 49.1544
2 | 0.2956 | 0.00438 | 0.0281 | 67.4886
2.5 | 0.3578 | 0.00455 | 0.0275 | 78.6374
3 | 0.4169 | 0.00482 | 0.0277 | 86.4938
3.5 | 0.4816 | 0.00499 | 0.0263 | 96.513
4 | 0.5475 | 0.00515 | 0.0246 | 106.3107
4.5 | 0.6134 | 0.00532 | 0.0229 | 115.3008
5 | 0.6791 | 0.00549 | 0.0213 | 123.6976
5.5 | 0.7429 | 0.00572 | 0.02 | 129.8776
6 | 0.8042 | 0.0059 | 0.0194 | 136.3051
6.5 | 0.8554 | 0.00617 | 0.021 | 138.6386
7 | 0.9214 | 0.00641 | 0.0192 | 143.7441
7.5 | 0.987 | 0.00666 | 0.0176 | 148.1982
8 | 1.0511 | 0.00708 | 0.0161 | 148.4605
8.5 | 1.1129 | 0.00769 | 0.015 | 144.7204
9 | 1.1695 | 0.0088 | 0.0144 | 132.8977
9.5 | 1.2241 | 0.00994 | 0.0143 | 123.1489
10 | 1.2735 | 0.0111 | 0.0152 | 114.7297
10.5 | 1.3193 | 0.01276 | 0.0162 | 103.3934
11 | 1.3673 | 0.01482 | 0.0158 | 92.2605
11.5 | 1.4196 | 0.01606 | 0.0155 | 88.3935
12 | 1.4677 | 0.01767 | 0.0153 | 83.0617
12.5 | 1.4656 | 0.0192 | 0.0235 | 76.3333
13 | 1.4564 | 0.02265 | 0.0282 | 64.3002
13.5 | 1.4558 | 0.02732 | 0.0292 | 53.287
14 | 1.4443 | 0.03358 | 0.0292 | 43.0107
14.5 | 1.4293 | 0.04022 | 0.0291 | 35.537
15 | 1.4003 | 0.0484 | 0.0285 | 28.9318
15.5 | 1.3759 | 0.05643 | 0.0274 | 24.3824
16 | 1.3521 | 0.06493 | 0.0256 | 20.824
16.5 | 1.3298 | 0.0736 | 0.0234 | 18.0679
17 | 1.3135 | 0.08179 | 0.0212 | 16.0594

## 71. Re 4M Mach 0.50 (1)
BIGFOIL.COM POLAR EXPORT
e636
EPPLER 636 |  |  |  | Cl Max: | 1.226 | at alpha= | 9.5 | deg
JavaFoil+Calcfoil stall+Eppler ext transition |  |  |  | L/D Max: | 172.596 | at alpha= | 5.5 | deg
Re: | 4000000 |  |  | Cd Min: | 0.00408 | at alpha= | 1 | deg
Mach: | 0.5 |  |  | Cl=0 at alpha= | -0.58823 | deg
|  |  |  | @ Cl=0.1, Cd= | 0.00563
|  |  |  | @ Cl=0.4, Cd= | 0.0042862
|  |  |  | @ Cl=0.6, Cd= | 0.0046485
alpha (deg) | Cl | Cd | Cm | Cl/Cd
-20 | -1.049 | 0.16005 | 0.021 | -6.552
-19.5 | -1.023 | 0.15743 | 0.021 | -6.496
-19 | -0.996 | 0.14953 | 0.021 | -6.664
-18.5 | -0.971 | 0.14778 | 0.021 | -6.568
-18 | -0.944 | 0.14196 | 0.021 | -6.653
-17.5 | -0.92 | 0.1402 | 0.021 | -6.559
-17 | -0.893 | 0.13226 | 0.021 | -6.753
-16.5 | -0.866 | 0.13083 | 0.021 | -6.616
-16 | -0.837 | 0.12696 | 0.02 | -6.593
-15.5 | -0.81 | 0.12004 | 0.019 | -6.744
-15 | -0.783 | 0.11587 | 0.019 | -6.755
-14.5 | -0.756 | 0.11209 | 0.019 | -6.744
-14 | -0.729 | 0.10977 | 0.019 | -6.644
-13.5 | -0.703 | 0.10659 | 0.019 | -6.593
-13 | -0.676 | 0.09928 | 0.019 | -6.81
-12.5 | -0.65 | 0.0954 | 0.019 | -6.815
-12 | -0.623 | 0.09226 | 0.019 | -6.753
-11.5 | -0.595 | 0.08655 | 0.018 | -6.878
-11 | -0.567 | 0.08223 | 0.017 | -6.898
-10.5 | -0.54 | 0.07872 | 0.017 | -6.863
-10 | -0.513 | 0.07642 | 0.017 | -6.717
-9.5 | -0.486 | 0.0743 | 0.016 | -6.546
-9 | -0.459 | 0.07353 | 0.016 | -6.249
-8.5 | -0.432 | 0.0698 | 0.016 | -6.194
-8 | -0.405 | 0.06589 | 0.016 | -6.146
-7.5 | -0.378 | 0.05802 | 0.016 | -6.513
-7 | -0.351 | 0.05091 | 0.016 | -6.893
-6.5 | -0.324 | 0.04624 | 0.016 | -7.005
-6 | -0.298 | 0.04093 | 0.017 | -7.283
-5.5 | -0.269 | 0.04192 | 0.014 | -6.406
-5 | -0.3 | 0.00693 | 0.031 | -43.26
-4.5 | -0.266 | 0.00678 | 0.031 | -39.24
-4 | -0.328 | 0.00665 | 0.031 | -49.301
-3.5 | -0.271 | 0.03321 | 0.013 | -8.173
-3 | -0.242 | 0.0307 | 0.015 | -7.899
-2.5 | -0.247 | 0.00638 | 0.03 | -38.787
-2 | -0.187 | 0.00628 | 0.029 | -29.805
-1.5 | -0.123 | 0.00625 | 0.029 | -19.686
-1 | -0.056 | 0.00622 | 0.028 | -9.082
-0.5 | 0.012 | 0.00618 | 0.028 | 1.869
0 | 0.08 | 0.00617 | 0.027 | 13.036
0.5 | 0.15 | 0.00428 | 0.027 | 34.924
1 | 0.218 | 0.00408 | 0.026 | 53.515
1.5 | 0.287 | 0.00416 | 0.026 | 68.966
2 | 0.355 | 0.00422 | 0.025 | 84.14
2.5 | 0.423 | 0.00432 | 0.024 | 98.083
3 | 0.492 | 0.0044 | 0.024 | 111.627
3.5 | 0.559 | 0.00454 | 0.023 | 123.167
4 | 0.627 | 0.00472 | 0.023 | 132.813
4.5 | 0.694 | 0.00487 | 0.022 | 142.517
5 | 0.761 | 0.00505 | 0.021 | 150.853
5.5 | 0.827 | 0.00479 | 0.021 | 172.596
6 | 0.893 | 0.00724 | 0.02 | 123.316
6.5 | 0.957 | 0.00776 | 0.019 | 123.281
7 | 1.02 | 0.00824 | 0.019 | 123.873
7.5 | 1.081 | 0.00883 | 0.018 | 122.377
8 | 1.131 | 0.00985 | 0.017 | 114.824
8.5 | 1.171 | 0.01184 | 0.016 | 98.864
9 | 1.198 | 0.01614 | 0.015 | 74.268
9.5 | 1.226 | 0.0201 | 0.014 | 60.987
10 | 1.225 | 0.02527 | 0.013 | 48.473
10.5 | 1.18 | 0.03516 | 0.012 | 33.574
11 | 1.036 | 0.04181 | 0.011 | 24.785
11.5 | 0.726 | 0.04926 | 0.01 | 14.741
12 | 0.751 | 0.05545 | 0.01 | 13.535
12.5 | 0.771 | 0.06609 | 0.009 | 11.668
13 | 0.796 | 0.07056 | 0.008 | 11.276
13.5 | 0.821 | 0.07845 | 0.007 | 10.461
14 | 0.841 | 0.08473 | 0.006 | 9.921
14.5 | 0.872 | 0.08937 | 0.006 | 9.756

## 72. Re 4M Mach 0.50 (2)
BIGFOIL.COM POLAR EXPORT
e636
EPPLER 636 |  |  |  | Cl Max: | 1.4382 | at alpha= | 10 | deg
XFOIL ncrit=9 |  |  |  | L/D Max: | 150.636 | at alpha= | 7.5 | deg
Re: | 4000000 |  |  | Cd Min: | 0.26763 | at alpha= | -20 | deg
Mach: | 0.5 |  |  | Cl=0 at alpha= | -1.182 | deg
|  |  |  | @ Cl=0.1, Cd= | 0.0074598
|  |  |  | @ Cl=0.4, Cd= | 0.0047896
|  |  |  | @ Cl=0.6, Cd= | 0.0054627
alpha (deg) | Cl | Cd | Cm | Cl/Cd
-20 | -0.7668 | 0.26763 | 0.0805 | -2.8651
-19.5 | -0.7446 | 0.25998 | 0.0759 | -2.8641
-19 | -0.7228 | 0.25185 | 0.0712 | -2.87
-18.5 | -0.7019 | 0.24418 | 0.0667 | -2.8745
-18 | -0.6798 | 0.23654 | 0.0623 | -2.8739
-17.5 | -0.6571 | 0.22951 | 0.058 | -2.8631
-17 | -0.635 | 0.22173 | 0.0537 | -2.8638
-16.5 | -0.6131 | 0.21303 | 0.0494 | -2.878
-16 | -0.5921 | 0.20512 | 0.0452 | -2.8866
-15.5 | -0.5711 | 0.19697 | 0.041 | -2.8994
-15 | -0.5502 | 0.18912 | 0.037 | -2.9093
-14 | -0.5033 | 0.17251 | 0.0265 | -2.9175
-13.5 | -0.4847 | 0.16563 | 0.0229 | -2.9264
-13 | -0.467 | 0.1574 | 0.019 | -2.967
-12 | -0.4312 | 0.14193 | 0.0113 | -3.0381
-11.5 | -0.4146 | 0.13405 | 0.0075 | -3.0929
-11 | -0.3994 | 0.12612 | 0.0036 | -3.1668
-10.5 | -0.3861 | 0.11796 | -0.0002 | -3.2731
-10 | -0.3732 | 0.11014 | -0.004 | -3.3884
-9.5 | -0.3643 | 0.10163 | -0.008 | -3.5846
-9 | -0.3548 | 0.09396 | -0.0117 | -3.7761
-8.5 | -0.3523 | 0.08518 | -0.0161 | -4.1359
-8 | -0.3514 | 0.07693 | -0.0203 | -4.5678
-7.5 | -0.3428 | 0.07085 | -0.0238 | -4.8384
-7 | -0.3497 | 0.06338 | -0.0298 | -5.5175
-6.5 | -0.379 | 0.0561 | -0.0286 | -6.7558
-6 | -0.3821 | 0.04931 | -0.0272 | -7.7489
-5.5 | -0.3763 | 0.0424 | -0.0242 | -8.875
-4.5 | -0.3432 | 0.02831 | -0.0136 | -12.1229
-4 | -0.3195 | 0.02075 | -0.006 | -15.3976
-3.5 | -0.2842 | 0.01423 | 0.001 | -19.9719
-3 | -0.227 | 0.01141 | 0.0045 | -19.8948
-2.5 | -0.1648 | 0.00971 | 0.0071 | -16.9722
-2 | -0.1036 | 0.00867 | 0.0097 | -11.9493
-1.5 | -0.0409 | 0.00817 | 0.0118 | -5.0061
-1 | 0.0234 | 0.00788 | 0.0133 | 2.9695
-0.5 | 0.0856 | 0.0075 | 0.0151 | 11.4133
0 | 0.1501 | 0.00732 | 0.0162 | 20.5055
0.5 | 0.2154 | 0.00725 | 0.017 | 29.7103
1.5 | 0.3267 | 0.00609 | 0.0219 | 53.6453
2 | 0.3457 | 0.00465 | 0.0322 | 74.3441
2.5 | 0.4157 | 0.00483 | 0.0322 | 86.0663
3 | 0.4936 | 0.00515 | 0.0305 | 95.8447
3.5 | 0.5566 | 0.00536 | 0.0319 | 103.8433
4 | 0.6327 | 0.00554 | 0.0305 | 114.2058
4.5 | 0.7101 | 0.00579 | 0.029 | 122.6425
5 | 0.789 | 0.00601 | 0.0274 | 131.2812
5.5 | 0.8664 | 0.00631 | 0.0262 | 137.3059
6 | 0.9432 | 0.00658 | 0.0255 | 143.3435
6.5 | 1.0159 | 0.0069 | 0.0259 | 147.2319
7 | 1.0792 | 0.00729 | 0.0284 | 148.0384
7.5 | 1.1599 | 0.0077 | 0.0277 | 150.6364
8.5 | 1.3099 | 0.00959 | 0.028 | 136.5902
9 | 1.368 | 0.01163 | 0.0298 | 117.6268
9.5 | 1.4089 | 0.01422 | 0.0334 | 99.0788
10 | 1.4382 | 0.01813 | 0.0341 | 79.3271
10.5 | 1.404 | 0.02763 | 0.0307 | 50.8143
11 | 1.3656 | 0.03569 | 0.0322 | 38.2628
11.5 | 1.3285 | 0.04367 | 0.0332 | 30.4213
12 | 1.2952 | 0.05172 | 0.0334 | 25.0425
12.5 | 1.2604 | 0.06039 | 0.0325 | 20.871
13 | 1.236 | 0.06874 | 0.0312 | 17.9808
13.5 | 1.2187 | 0.07677 | 0.0297 | 15.8747
14 | 1.1955 | 0.08571 | 0.0275 | 13.9482
14.5 | 1.1798 | 0.09418 | 0.0254 | 12.5271
15 | 1.1617 | 0.10318 | 0.0227 | 11.259

## 73. Re 5M Mach 0.00 (1)
BIGFOIL.COM POLAR EXPORT
e636
EPPLER 636 |  |  |  | Cl Max: | 1.287 | at alpha= | 13.5 | deg
JavaFoil+Calcfoil stall+Eppler ext transition |  |  |  | L/D Max: | 198.746 | at alpha= | 8.5 | deg
Re: | 5000000 |  |  | Cd Min: | 0.00438 | at alpha= | 0.5 | deg
Mach: | 0 |  |  | Cl=0 at alpha= | -0.58475 | deg
|  |  |  | @ Cl=0.1, Cd= | 0.005535
|  |  |  | @ Cl=0.4, Cd= | 0.0046471
|  |  |  | @ Cl=0.6, Cd= | 0.0051373
alpha (deg) | Cl | Cd | Cm | Cl/Cd
-12.5 | -0.588 | 0.07309 | 0.018 | -8.048
-12 | -0.595 | 0.06939 | 0.018 | -8.58
-11.5 | -0.601 | 0.06565 | 0.018 | -9.147
-11 | -0.6 | 0.06517 | 0.017 | -9.204
-10.5 | -0.603 | 0.05886 | 0.018 | -10.249
-10 | -0.6 | 0.05592 | 0.018 | -10.733
-9.5 | -0.594 | 0.05325 | 0.018 | -11.154
-9 | -0.584 | 0.05066 | 0.017 | -11.537
-8.5 | -0.572 | 0.04799 | 0.017 | -11.922
-8 | -0.552 | 0.0485 | 0.015 | -11.371
-7.5 | -0.658 | 0.00683 | 0.029 | -96.328
-7 | -0.631 | 0.0068 | 0.028 | -92.667
-6.5 | -0.599 | 0.00669 | 0.028 | -89.536
-6 | -0.563 | 0.0066 | 0.028 | -85.186
-5.5 | -0.523 | 0.00656 | 0.028 | -79.682
-5 | -0.48 | 0.00642 | 0.027 | -74.732
-4.5 | -0.433 | 0.00631 | 0.027 | -68.702
-4 | -0.384 | 0.00621 | 0.027 | -61.86
-3.5 | -0.332 | 0.00614 | 0.026 | -54.154
-3 | -0.279 | 0.00606 | 0.026 | -45.937
-2.5 | -0.223 | 0.00708 | 0.026 | -31.499
-2 | -0.166 | 0.00697 | 0.025 | -23.822
-1.5 | -0.108 | 0.0069 | 0.025 | -15.667
-1 | -0.049 | 0.00683 | 0.024 | -7.217
-0.5 | 0.01 | 0.00675 | 0.024 | 1.488
0 | 0.07 | 0.00669 | 0.024 | 10.439
0.5 | 0.13 | 0.00438 | 0.023 | 29.6
1 | 0.189 | 0.00441 | 0.023 | 42.969
1.5 | 0.249 | 0.0045 | 0.022 | 55.334
2 | 0.309 | 0.00454 | 0.022 | 67.899
2.5 | 0.368 | 0.00462 | 0.021 | 79.679
3 | 0.427 | 0.00467 | 0.021 | 91.439
3.5 | 0.487 | 0.0048 | 0.02 | 101.469
4 | 0.546 | 0.005 | 0.02 | 109.097
4.5 | 0.605 | 0.00515 | 0.019 | 117.527
5 | 0.664 | 0.00529 | 0.019 | 125.545
5.5 | 0.722 | 0.00544 | 0.018 | 132.811
6 | 0.781 | 0.00473 | 0.017 | 165.243
6.5 | 0.838 | 0.00488 | 0.017 | 171.611
7 | 0.895 | 0.00513 | 0.016 | 174.503
7.5 | 0.952 | 0.00536 | 0.016 | 177.768
8 | 1.008 | 0.00553 | 0.015 | 182.232
8.5 | 1.063 | 0.00535 | 0.014 | 198.746
9 | 1.116 | 0.00809 | 0.014 | 137.952
9.5 | 1.164 | 0.00927 | 0.013 | 125.505
10 | 1.203 | 0.01024 | 0.012 | 117.426
10.5 | 1.227 | 0.01194 | 0.012 | 102.777
11 | 1.249 | 0.01402 | 0.011 | 89.096
11.5 | 1.267 | 0.01656 | 0.01 | 76.511
12 | 1.269 | 0.0224 | 0.009 | 56.649
12.5 | 1.281 | 0.0249 | 0.009 | 51.449
13 | 1.286 | 0.02788 | 0.008 | 46.149
13.5 | 1.287 | 0.03068 | 0.007 | 41.952
14 | 1.281 | 0.03413 | 0.006 | 37.536
14.5 | 1.27 | 0.03731 | 0.006 | 34.046
15 | 1.254 | 0.04088 | 0.005 | 30.679
15.5 | 1.233 | 0.04484 | 0.004 | 27.494
16 | 1.207 | 0.04892 | 0.004 | 24.666
16.5 | 1.176 | 0.05409 | 0.003 | 21.735
17 | 1.142 | 0.05914 | 0.002 | 19.313
17.5 | 1.106 | 0.06436 | 0.002 | 17.185
18 | 1.068 | 0.06999 | 0.001 | 15.254
18.5 | 1.028 | 0.07591 | 0 | 13.537

## 74. Re 5M Mach 0.00 (2)
BIGFOIL.COM POLAR EXPORT
e636
EPPLER 636 |  |  |  | Cl Max: | 1.5384 | at alpha= | 13.5 | deg
XFOIL ncrit=9 |  |  |  | L/D Max: | 151.879 | at alpha= | 7.5 | deg
Re: | 5000000 |  |  | Cd Min: | 0.07664 | at alpha= | 18.5 | deg
Mach: | 0 |  |  | Cl=0 at alpha= | -0.99362 | deg
|  |  |  | @ Cl=0.1, Cd= | 0.0067899
|  |  |  | @ Cl=0.4, Cd= | 0.004437
|  |  |  | @ Cl=0.6, Cd= | 0.0049432
alpha (deg) | Cl | Cd | Cm | Cl/Cd
-15 | -1.1604 | 0.03865 | -0.0435 | -30.0233
-14 | -1.1842 | 0.03146 | -0.0295 | -37.6414
-13.5 | -1.1608 | 0.03001 | -0.0251 | -38.6804
-13 | -1.1573 | 0.02582 | -0.0188 | -44.8218
-12.5 | -1.129 | 0.02374 | -0.015 | -47.5569
-12 | -1.0826 | 0.02348 | -0.0133 | -46.1073
-11.5 | -1.0388 | 0.02179 | -0.0123 | -47.6732
-11 | -1.0273 | 0.01715 | -0.0058 | -59.9009
-10.5 | -0.9849 | 0.01596 | -0.0035 | -61.7105
-10 | -0.9318 | 0.01612 | -0.0027 | -57.804
-9.5 | -0.8834 | 0.01553 | -0.0012 | -56.8835
-9 | -0.8355 | 0.01476 | 0.0003 | -56.6057
-8.5 | -0.7843 | 0.01445 | 0.0013 | -54.2768
-8 | -0.7351 | 0.01369 | 0.0027 | -53.6961
-7.5 | -0.6873 | 0.01254 | 0.0044 | -54.8086
-7 | -0.6368 | 0.01183 | 0.0056 | -53.8292
-6.5 | -0.5855 | 0.01118 | 0.0067 | -52.3703
-6 | -0.5349 | 0.01038 | 0.008 | -51.5318
-5.5 | -0.4833 | 0.00974 | 0.0091 | -49.6201
-5 | -0.4308 | 0.00928 | 0.01 | -46.4224
-4.5 | -0.3781 | 0.00883 | 0.011 | -42.8199
-4 | -0.3249 | 0.00848 | 0.0118 | -38.3137
-3.5 | -0.2738 | 0.00788 | 0.013 | -34.7462
-3 | -0.2198 | 0.00765 | 0.0137 | -28.732
-2.5 | -0.165 | 0.0075 | 0.0141 | -22
-2 | -0.1104 | 0.0073 | 0.0146 | -15.1233
-1.5 | -0.0557 | 0.00717 | 0.0151 | -7.7685
-1 | -0.0007 | 0.00704 | 0.0155 | -0.099432
-0.5 | 0.0542 | 0.00689 | 0.0159 | 7.8665
0 | 0.1091 | 0.00677 | 0.0163 | 16.1152
0.5 | 0.1647 | 0.00672 | 0.0165 | 24.5089
1 | 0.2184 | 0.0065 | 0.0171 | 33.6
1.5 | 0.264 | 0.00573 | 0.0191 | 46.0733
2 | 0.2915 | 0.00436 | 0.025 | 66.8578
2.5 | 0.339 | 0.0042 | 0.0272 | 80.7143
3 | 0.3931 | 0.00442 | 0.0279 | 88.9367
3.5 | 0.4539 | 0.00457 | 0.0268 | 99.3217
4 | 0.515 | 0.00471 | 0.0256 | 109.3418
4.5 | 0.5761 | 0.00488 | 0.0243 | 118.0533
5 | 0.6366 | 0.00504 | 0.0231 | 126.3095
5.5 | 0.695 | 0.00525 | 0.0223 | 132.381
6 | 0.7477 | 0.00544 | 0.0229 | 137.4449
6.5 | 0.8054 | 0.00563 | 0.0222 | 143.0551
7 | 0.8678 | 0.00586 | 0.0203 | 148.0887
7.5 | 0.9295 | 0.00612 | 0.0186 | 151.8791
8 | 0.9895 | 0.00657 | 0.017 | 150.6088
8.5 | 1.0478 | 0.00712 | 0.0156 | 147.1629
9 | 1.1025 | 0.00802 | 0.0147 | 137.4688
9.5 | 1.1562 | 0.00891 | 0.0139 | 129.7643
10 | 1.208 | 0.00977 | 0.0135 | 123.6438
11 | 1.2953 | 0.01236 | 0.0152 | 104.7977
11.5 | 1.346 | 0.01351 | 0.0143 | 99.6299
12 | 1.3977 | 0.01443 | 0.0133 | 96.8607
12.5 | 1.447 | 0.01535 | 0.0127 | 94.2671
13 | 1.4945 | 0.01645 | 0.012 | 90.8511
13.5 | 1.5384 | 0.01769 | 0.0118 | 86.9644
14 | 1.5273 | 0.01914 | 0.0211 | 79.7962
14.5 | 1.5273 | 0.02164 | 0.0254 | 70.5776
15 | 1.5241 | 0.02594 | 0.0268 | 58.7548
15.5 | 1.5107 | 0.03197 | 0.027 | 47.2537
16 | 1.5066 | 0.03729 | 0.0268 | 40.4023
16.5 | 1.4852 | 0.04471 | 0.026 | 33.2185
17 | 1.4668 | 0.05197 | 0.0249 | 28.224
17.5 | 1.4514 | 0.0593 | 0.0233 | 24.4755
18 | 1.4351 | 0.06706 | 0.0214 | 21.4002
18.5 | 1.4071 | 0.07664 | 0.0186 | 18.3599

## 75. Re 5M Mach 0.10 (1)
BIGFOIL.COM POLAR EXPORT
e636
EPPLER 636 |  |  |  | Cl Max: | 1.282 | at alpha= | 13 | deg
JavaFoil+Calcfoil stall+Eppler ext transition |  |  |  | L/D Max: | 197.203 | at alpha= | 8.5 | deg
Re: | 5000000 |  |  | Cd Min: | 0.00437 | at alpha= | 0.5 | deg
Mach: | 0.1 |  |  | Cl=0 at alpha= | -0.58333 | deg
|  |  |  | @ Cl=0.1, Cd= | 0.005545
|  |  |  | @ Cl=0.4, Cd= | 0.004675
|  |  |  | @ Cl=0.6, Cd= | 0.0051342
alpha (deg) | Cl | Cd | Cm | Cl/Cd
-12 | -0.569 | 0.0697 | 0.018 | -8.166
-11.5 | -0.578 | 0.06564 | 0.018 | -8.799
-11 | -0.58 | 0.065 | 0.017 | -8.927
-10.5 | -0.587 | 0.05866 | 0.018 | -9.999
-10 | -0.587 | 0.05542 | 0.018 | -10.588
-9.5 | -0.583 | 0.05266 | 0.018 | -11.073
-9 | -0.576 | 0.05026 | 0.018 | -11.455
-8.5 | -0.565 | 0.04775 | 0.017 | -11.834
-8 | -0.545 | 0.04909 | 0.014 | -11.107
-7.5 | -0.538 | 0.04043 | 0.019 | -13.308
-7 | -0.627 | 0.00677 | 0.029 | -92.717
-6.5 | -0.597 | 0.00671 | 0.028 | -88.892
-6 | -0.562 | 0.00662 | 0.028 | -84.899
-5.5 | -0.523 | 0.00655 | 0.028 | -79.804
-5 | -0.48 | 0.00641 | 0.027 | -74.933
-4.5 | -0.434 | 0.00629 | 0.027 | -69.019
-4 | -0.385 | 0.00623 | 0.027 | -61.85
-3.5 | -0.333 | 0.00612 | 0.026 | -54.468
-3 | -0.28 | 0.00611 | 0.026 | -45.789
-2.5 | -0.224 | 0.00604 | 0.026 | -37.095
-2 | -0.167 | 0.00699 | 0.025 | -23.855
-1.5 | -0.109 | 0.00692 | 0.025 | -15.697
-1 | -0.05 | 0.00682 | 0.025 | -7.259
-0.5 | 0.01 | 0.00677 | 0.024 | 1.491
0 | 0.07 | 0.00672 | 0.024 | 10.446
0.5 | 0.13 | 0.00437 | 0.023 | 29.829
1 | 0.19 | 0.00443 | 0.023 | 42.973
1.5 | 0.25 | 0.00448 | 0.022 | 55.836
2 | 0.31 | 0.00454 | 0.022 | 68.367
2.5 | 0.37 | 0.00465 | 0.021 | 79.504
3 | 0.43 | 0.0047 | 0.021 | 91.455
3.5 | 0.489 | 0.00482 | 0.02 | 101.396
4 | 0.549 | 0.00497 | 0.02 | 110.313
4.5 | 0.608 | 0.00516 | 0.019 | 117.862
5 | 0.667 | 0.0053 | 0.019 | 125.844
5.5 | 0.726 | 0.00545 | 0.018 | 133.285
6 | 0.784 | 0.00476 | 0.018 | 164.574
6.5 | 0.842 | 0.00493 | 0.017 | 170.707
7 | 0.9 | 0.00518 | 0.016 | 173.809
7.5 | 0.957 | 0.00534 | 0.016 | 179.025
8 | 1.013 | 0.00558 | 0.015 | 181.399
8.5 | 1.068 | 0.00541 | 0.015 | 197.203
9 | 1.12 | 0.00817 | 0.014 | 137.051
9.5 | 1.168 | 0.00941 | 0.013 | 124.154
10 | 1.205 | 0.01049 | 0.012 | 114.832
10.5 | 1.229 | 0.01224 | 0.012 | 100.455
11 | 1.25 | 0.0145 | 0.011 | 86.207
11.5 | 1.267 | 0.01712 | 0.01 | 73.993
12 | 1.269 | 0.02297 | 0.009 | 55.224
12.5 | 1.279 | 0.02558 | 0.009 | 49.985
13 | 1.282 | 0.02869 | 0.008 | 44.679
13.5 | 1.28 | 0.03153 | 0.007 | 40.591
14 | 1.271 | 0.03515 | 0.006 | 36.147
14.5 | 1.257 | 0.03841 | 0.006 | 32.721
15 | 1.236 | 0.04213 | 0.005 | 29.348
15.5 | 1.211 | 0.04619 | 0.004 | 26.21
16 | 1.18 | 0.05051 | 0.004 | 23.362
16.5 | 1.144 | 0.05602 | 0.003 | 20.425
17 | 1.105 | 0.06122 | 0.002 | 18.056
17.5 | 1.064 | 0.06676 | 0.002 | 15.94
18 | 1.021 | 0.07264 | 0.001 | 14.053

## 76. Re 5M Mach 0.10 (2)
BIGFOIL.COM POLAR EXPORT
e636
EPPLER 636 |  |  |  | Cl Max: | 1.5299 | at alpha= | 13.5 | deg
XFOIL ncrit=9 |  |  |  | L/D Max: | 152.195 | at alpha= | 7.5 | deg
Re: | 5000000 |  |  | Cd Min: | 0.1192 | at alpha= | -12 | deg
Mach: | 0.1 |  |  | Cl=0 at alpha= | -0.99819 | deg
|  |  |  | @ Cl=0.1, Cd= | 0.0068022
|  |  |  | @ Cl=0.4, Cd= | 0.0044408
|  |  |  | @ Cl=0.6, Cd= | 0.0049494
alpha (deg) | Cl | Cd | Cm | Cl/Cd
-12 | -0.4721 | 0.1192 | -0.0002 | -3.9606
-11.5 | -0.459 | 0.11339 | -0.003 | -4.048
-11 | -0.4573 | 0.10472 | -0.007 | -4.3669
-10.5 | -0.4576 | 0.09596 | -0.0109 | -4.7687
-10 | -0.935 | 0.01699 | -0.0048 | -55.0324
-9.5 | -0.8865 | 0.01631 | -0.0031 | -54.3532
-9 | -0.8385 | 0.01548 | -0.0013 | -54.1667
-8.5 | -0.7863 | 0.01524 | -0.0002 | -51.5945
-8 | -0.7369 | 0.01444 | 0.0013 | -51.0319
-7.5 | -0.6897 | 0.01313 | 0.0032 | -52.5286
-7 | -0.6389 | 0.01234 | 0.0046 | -51.7747
-6.5 | -0.5875 | 0.01161 | 0.0058 | -50.6029
-6 | -0.5368 | 0.01069 | 0.0073 | -50.2152
-5.5 | -0.4851 | 0.00997 | 0.0085 | -48.656
-5 | -0.4324 | 0.00945 | 0.0095 | -45.7566
-4.5 | -0.3796 | 0.00893 | 0.0106 | -42.5084
-4 | -0.3261 | 0.00855 | 0.0115 | -38.1404
-3.5 | -0.2744 | 0.00798 | 0.0127 | -34.386
-3 | -0.2206 | 0.00767 | 0.0135 | -28.7614
-2.5 | -0.1654 | 0.00753 | 0.014 | -21.9655
-2 | -0.1106 | 0.00732 | 0.0146 | -15.1093
-1.5 | -0.0554 | 0.00718 | 0.015 | -7.7159
-1 | -0.0002 | 0.00705 | 0.0155 | -0.028369
-0.5 | 0.0551 | 0.0069 | 0.0159 | 7.9855
0 | 0.1102 | 0.00678 | 0.0163 | 16.2537
0.5 | 0.1662 | 0.00672 | 0.0166 | 24.7321
1 | 0.2202 | 0.00652 | 0.0172 | 33.773
1.5 | 0.2661 | 0.00575 | 0.0191 | 46.2783
2 | 0.2933 | 0.00436 | 0.0252 | 67.2706
2.5 | 0.3413 | 0.00421 | 0.0273 | 81.0689
3 | 0.3959 | 0.00443 | 0.028 | 89.3679
3.5 | 0.4568 | 0.00459 | 0.027 | 99.5207
4 | 0.5183 | 0.00472 | 0.0258 | 109.8093
4.5 | 0.5799 | 0.0049 | 0.0245 | 118.3469
5 | 0.6409 | 0.00505 | 0.0233 | 126.9109
5.5 | 0.7 | 0.00526 | 0.0225 | 133.0798
6 | 0.7536 | 0.00546 | 0.0229 | 138.022
6.5 | 0.8108 | 0.00565 | 0.0225 | 143.5044
7 | 0.8738 | 0.00588 | 0.0206 | 148.6054
7.5 | 0.936 | 0.00615 | 0.0189 | 152.1951
8 | 0.9964 | 0.00661 | 0.0173 | 150.7413
8.5 | 1.0553 | 0.00716 | 0.016 | 147.3883
9 | 1.1101 | 0.00812 | 0.0152 | 136.7118
9.5 | 1.1642 | 0.00901 | 0.0145 | 129.212
10 | 1.216 | 0.00993 | 0.0142 | 122.4572
10.5 | 1.2536 | 0.01108 | 0.0168 | 113.1408
11 | 1.3024 | 0.0128 | 0.016 | 101.75
11.5 | 1.3553 | 0.01374 | 0.0151 | 98.639
12 | 1.4069 | 0.01472 | 0.0142 | 95.5774
12.5 | 1.4563 | 0.01567 | 0.0137 | 92.9355
13 | 1.5034 | 0.01691 | 0.0131 | 88.906
13.5 | 1.5299 | 0.01812 | 0.0162 | 84.4316
14 | 1.5176 | 0.02019 | 0.0242 | 75.1659
14.5 | 1.5203 | 0.02336 | 0.0268 | 65.0813
15 | 1.5145 | 0.02842 | 0.0274 | 53.2899
15.5 | 1.4969 | 0.03507 | 0.0274 | 42.6832
16 | 1.4888 | 0.04095 | 0.027 | 36.3565
16.5 | 1.4626 | 0.04897 | 0.026 | 29.8673
17 | 1.443 | 0.05663 | 0.0246 | 25.4812
17.5 | 1.4289 | 0.06399 | 0.0229 | 22.3301
18 | 1.413 | 0.07179 | 0.0209 | 19.6824
18.5 | 1.3843 | 0.08161 | 0.0179 | 16.9624

## 77. Re 5M Mach 0.25 (1)
BIGFOIL.COM POLAR EXPORT
e636
EPPLER 636 |  |  |  | Cl Max: | 1.263 | at alpha= | 11.5 | deg
JavaFoil+Calcfoil stall+Eppler ext transition |  |  |  | L/D Max: | 198.738 | at alpha= | 8 | deg
Re: | 5000000 |  |  | Cd Min: | 0.00442 | at alpha= | 0.5 | deg
Mach: | 0.25 |  |  | Cl=0 at alpha= | -0.58197 | deg
|  |  |  | @ Cl=0.1, Cd= | 0.0056923
|  |  |  | @ Cl=0.4, Cd= | 0.0047097
|  |  |  | @ Cl=0.6, Cd= | 0.0052031
alpha (deg) | Cl | Cd | Cm | Cl/Cd
-12 | -0.326 | 0.0715 | 0.019 | -4.563
-11.5 | -0.366 | 0.06769 | 0.019 | -5.407
-11 | -0.396 | 0.07224 | 0.015 | -5.484
-10.5 | -0.433 | 0.05951 | 0.019 | -7.274
-10 | -0.46 | 0.05447 | 0.019 | -8.455
-9.5 | -0.482 | 0.05073 | 0.02 | -9.497
-9 | -0.496 | 0.04825 | 0.019 | -10.283
-8.5 | -0.506 | 0.04457 | 0.02 | -11.359
-8 | -0.502 | 0.0465 | 0.017 | -10.788
-7.5 | -0.506 | 0.03904 | 0.02 | -12.959
-7 | -0.598 | 0.00681 | 0.029 | -87.839
-6.5 | -0.475 | 0.03739 | 0.018 | -12.7
-6 | -0.552 | 0.00667 | 0.029 | -82.826
-5.5 | -0.519 | 0.00659 | 0.029 | -78.768
-5 | -0.481 | 0.00648 | 0.028 | -74.272
-4.5 | -0.438 | 0.00634 | 0.028 | -69.116
-4 | -0.39 | 0.00628 | 0.028 | -62.184
-3.5 | -0.339 | 0.00616 | 0.027 | -55.069
-3 | -0.285 | 0.00612 | 0.027 | -46.668
-2.5 | -0.229 | 0.00602 | 0.026 | -38.057
-2 | -0.171 | 0.006 | 0.026 | -28.469
-1.5 | -0.111 | 0.00696 | 0.026 | -16
-1 | -0.051 | 0.00685 | 0.025 | -7.425
-0.5 | 0.01 | 0.00683 | 0.025 | 1.517
0 | 0.072 | 0.00674 | 0.024 | 10.699
0.5 | 0.134 | 0.00442 | 0.024 | 30.251
1 | 0.196 | 0.00449 | 0.023 | 43.502
1.5 | 0.257 | 0.00455 | 0.023 | 56.51
2 | 0.319 | 0.00458 | 0.022 | 69.533
2.5 | 0.38 | 0.00469 | 0.022 | 81.043
3 | 0.441 | 0.00475 | 0.021 | 92.814
3.5 | 0.502 | 0.00489 | 0.021 | 102.817
4 | 0.563 | 0.0051 | 0.02 | 110.538
4.5 | 0.624 | 0.00527 | 0.02 | 118.499
5 | 0.685 | 0.00456 | 0.019 | 150.231
5.5 | 0.745 | 0.00471 | 0.019 | 158.034
6 | 0.805 | 0.00486 | 0.018 | 165.634
6.5 | 0.864 | 0.00504 | 0.017 | 171.625
7 | 0.923 | 0.00529 | 0.017 | 174.418
7.5 | 0.981 | 0.00552 | 0.016 | 177.646
8 | 1.038 | 0.00523 | 0.016 | 198.738
8.5 | 1.093 | 0.00795 | 0.015 | 137.466
9 | 1.146 | 0.0088 | 0.014 | 130.247
9.5 | 1.188 | 0.01026 | 0.013 | 115.867
10 | 1.215 | 0.01198 | 0.013 | 101.441
10.5 | 1.236 | 0.0145 | 0.012 | 85.249
11 | 1.251 | 0.01749 | 0.011 | 71.529
11.5 | 1.263 | 0.02034 | 0.01 | 62.102
12 | 1.258 | 0.02661 | 0.009 | 47.266
12.5 | 1.255 | 0.02979 | 0.009 | 42.119
13 | 1.242 | 0.03349 | 0.008 | 37.085
13.5 | 1.219 | 0.03724 | 0.007 | 32.732
14 | 1.186 | 0.04133 | 0.007 | 28.696
14.5 | 1.142 | 0.04593 | 0.006 | 24.859
15 | 1.089 | 0.05021 | 0.005 | 21.692
15.5 | 1.026 | 0.05565 | 0.004 | 18.429
16 | 0.954 | 0.06144 | 0.004 | 15.528
16.5 | 0.876 | 0.06718 | 0.003 | 13.035

## 78. Re 5M Mach 0.25 (2)
BIGFOIL.COM POLAR EXPORT
e636
EPPLER 636 |  |  |  | Cl Max: | 1.4963 | at alpha= | 12.5 | deg
XFOIL ncrit=9 |  |  |  | L/D Max: | 154.333 | at alpha= | 7.5 | deg
Re: | 5000000 |  |  | Cd Min: | 0.24468 | at alpha= | -20 | deg
Mach: | 0.25 |  |  | Cl=0 at alpha= | -1.0246 | deg
|  |  |  | @ Cl=0.1, Cd= | 0.0068743
|  |  |  | @ Cl=0.4, Cd= | 0.0044472
|  |  |  | @ Cl=0.6, Cd= | 0.0049772
alpha (deg) | Cl | Cd | Cm | Cl/Cd
-20 | -0.7007 | 0.24468 | 0.0657 | -2.8637
-19.5 | -0.6827 | 0.2384 | 0.0619 | -2.8637
-19 | -0.6658 | 0.23122 | 0.058 | -2.8795
-18.5 | -0.6496 | 0.22439 | 0.0541 | -2.895
-18 | -0.6328 | 0.21746 | 0.0503 | -2.91
-17.5 | -0.6155 | 0.21089 | 0.0467 | -2.9186
-17 | -0.5986 | 0.20399 | 0.0431 | -2.9345
-16.5 | -0.5796 | 0.19761 | 0.0398 | -2.933
-16 | -0.5638 | 0.19035 | 0.0363 | -2.9619
-15.5 | -0.5482 | 0.18321 | 0.0329 | -2.9922
-15 | -0.5333 | 0.1762 | 0.0297 | -3.0267
-14.5 | -0.5242 | 0.16771 | 0.0263 | -3.1256
-13 | -0.4696 | 0.14331 | 0.0106 | -3.2768
-12.5 | -0.4611 | 0.13469 | 0.0068 | -3.4234
-12 | -0.4477 | 0.12797 | 0.0036 | -3.4985
-11.5 | -0.4384 | 0.1202 | 0.0001 | -3.6473
-11 | -0.4387 | 0.11011 | -0.0044 | -3.9842
-10.5 | -0.4307 | 0.10293 | -0.0077 | -4.1844
-10 | -0.4358 | 0.09314 | -0.0122 | -4.679
-9.5 | -0.4421 | 0.08376 | -0.0167 | -5.2782
-9 | -0.4601 | 0.07371 | -0.0229 | -6.242
-8.5 | -0.4992 | 0.0646 | -0.0268 | -7.7276
-8 | -0.5347 | 0.05531 | -0.0238 | -9.6673
-7.5 | -0.6844 | 0.01929 | -0.0057 | -35.4795
-7 | -0.6394 | 0.01727 | -0.0028 | -37.0237
-6.5 | -0.5912 | 0.01568 | -0.0003 | -37.7041
-6 | -0.5446 | 0.01345 | 0.0026 | -40.4907
-5.5 | -0.4939 | 0.01182 | 0.0048 | -41.7851
-5 | -0.4403 | 0.01077 | 0.0065 | -40.8821
-4 | -0.332 | 0.00914 | 0.0095 | -36.3239
-3.5 | -0.2768 | 0.00863 | 0.0108 | -32.0742
-3 | -0.2246 | 0.00785 | 0.0126 | -28.6115
-2.5 | -0.1678 | 0.00765 | 0.0133 | -21.9346
-2 | -0.1112 | 0.00744 | 0.0141 | -14.9462
-1.5 | -0.0541 | 0.00726 | 0.0147 | -7.4518
-1 | 0.0028 | 0.00712 | 0.0153 | 0.39326
-0.5 | 0.0601 | 0.00698 | 0.0158 | 8.6103
0 | 0.1167 | 0.00683 | 0.0165 | 17.0864
0.5 | 0.1745 | 0.00676 | 0.0167 | 25.8136
1.5 | 0.2793 | 0.0059 | 0.0192 | 47.339
2 | 0.3036 | 0.0044 | 0.0262 | 69
2.5 | 0.3544 | 0.00425 | 0.0282 | 83.3882
3 | 0.4122 | 0.0045 | 0.0286 | 91.6
3.5 | 0.4735 | 0.00464 | 0.028 | 102.0474
4 | 0.5369 | 0.0048 | 0.0269 | 111.8542
4.5 | 0.601 | 0.00498 | 0.0257 | 120.6827
5 | 0.6648 | 0.00515 | 0.0244 | 129.0874
5.5 | 0.7276 | 0.00535 | 0.0234 | 136
6 | 0.7868 | 0.00559 | 0.0232 | 140.7513
6.5 | 0.841 | 0.0058 | 0.0242 | 145
7 | 0.907 | 0.00602 | 0.0224 | 150.6645
7.5 | 0.9723 | 0.0063 | 0.0208 | 154.3333
8 | 1.0357 | 0.00679 | 0.0194 | 152.5331
8.5 | 1.0967 | 0.00748 | 0.0184 | 146.6176
9 | 1.1536 | 0.00857 | 0.0178 | 134.6091
9.5 | 1.2091 | 0.00962 | 0.0176 | 125.6861
10 | 1.2605 | 0.01076 | 0.0181 | 117.1468
10.5 | 1.3002 | 0.0123 | 0.0205 | 105.7073
11 | 1.3507 | 0.01401 | 0.0201 | 96.4097
11.5 | 1.4045 | 0.01519 | 0.0196 | 92.4621
12 | 1.4561 | 0.01644 | 0.0193 | 88.5706
12.5 | 1.4963 | 0.01794 | 0.0203 | 83.4058
13 | 1.4883 | 0.02052 | 0.0269 | 72.5292
13.5 | 1.4876 | 0.02446 | 0.0292 | 60.8177
14 | 1.4753 | 0.03066 | 0.0293 | 48.1181
14.5 | 1.4646 | 0.03688 | 0.0293 | 39.7126
15 | 1.4392 | 0.04457 | 0.0289 | 32.2908
15.5 | 1.4055 | 0.05334 | 0.0279 | 26.3498
16 | 1.3767 | 0.0622 | 0.0262 | 22.1334
16.5 | 1.3489 | 0.07141 | 0.024 | 18.8895
17 | 1.3392 | 0.07871 | 0.0222 | 17.0144
17.5 | 1.3183 | 0.08761 | 0.0196 | 15.0474

## 79. Re 5M Mach 0.50 (1)
BIGFOIL.COM POLAR EXPORT
e636
EPPLER 636 |  |  |  | Cl Max: | 1.227 | at alpha= | 9.5 | deg
JavaFoil+Calcfoil stall+Eppler ext transition |  |  |  | L/D Max: | 177.585 | at alpha= | 5.5 | deg
Re: | 5000000 |  |  | Cd Min: | 0.00409 | at alpha= | 1.5 | deg
Mach: | 0.5 |  |  | Cl=0 at alpha= | -0.58823 | deg
|  |  |  | @ Cl=0.1, Cd= | 0.0055657
|  |  |  | @ Cl=0.4, Cd= | 0.0041957
|  |  |  | @ Cl=0.6, Cd= | 0.0045375
alpha (deg) | Cl | Cd | Cm | Cl/Cd
-20 | -1.049 | 0.1569 | 0.021 | -6.686
-19.5 | -1.023 | 0.15234 | 0.021 | -6.717
-19 | -0.997 | 0.14713 | 0.021 | -6.778
-18.5 | -0.971 | 0.14164 | 0.021 | -6.855
-18 | -0.945 | 0.13613 | 0.021 | -6.94
-17.5 | -0.92 | 0.13726 | 0.021 | -6.702
-17 | -0.894 | 0.13034 | 0.021 | -6.856
-16.5 | -0.866 | 0.12846 | 0.021 | -6.744
-16 | -0.838 | 0.12168 | 0.02 | -6.888
-15.5 | -0.81 | 0.11937 | 0.019 | -6.785
-15 | -0.783 | 0.11384 | 0.019 | -6.88
-14.5 | -0.756 | 0.10992 | 0.019 | -6.882
-14 | -0.73 | 0.10554 | 0.019 | -6.915
-13.5 | -0.703 | 0.10272 | 0.019 | -6.843
-13 | -0.676 | 0.09716 | 0.019 | -6.962
-12.5 | -0.65 | 0.09501 | 0.019 | -6.844
-12 | -0.623 | 0.08966 | 0.019 | -6.951
-11.5 | -0.596 | 0.08323 | 0.018 | -7.156
-11 | -0.567 | 0.0801 | 0.017 | -7.083
-10.5 | -0.54 | 0.07808 | 0.017 | -6.921
-10 | -0.513 | 0.07386 | 0.017 | -6.952
-9.5 | -0.487 | 0.07162 | 0.017 | -6.793
-9 | -0.46 | 0.06959 | 0.016 | -6.604
-8.5 | -0.432 | 0.06753 | 0.016 | -6.405
-8 | -0.405 | 0.06449 | 0.016 | -6.28
-7.5 | -0.378 | 0.05618 | 0.016 | -6.728
-7 | -0.351 | 0.05028 | 0.016 | -6.981
-6.5 | -0.324 | 0.04551 | 0.016 | -7.118
-6 | -0.299 | 0.04003 | 0.018 | -7.461
-5.5 | -0.269 | 0.04142 | 0.014 | -6.488
-5 | -0.3 | 0.00674 | 0.032 | -44.516
-4.5 | -0.266 | 0.0066 | 0.031 | -40.31
-4 | -0.328 | 0.00644 | 0.031 | -50.889
-3.5 | -0.272 | 0.03203 | 0.015 | -8.507
-3 | -0.3 | 0.00626 | 0.03 | -47.881
-2.5 | -0.247 | 0.00619 | 0.03 | -39.984
-2 | -0.187 | 0.00613 | 0.029 | -30.584
-1.5 | -0.123 | 0.00605 | 0.029 | -20.354
-1 | -0.056 | 0.00598 | 0.028 | -9.456
-0.5 | 0.012 | 0.00597 | 0.028 | 1.936
0 | 0.08 | 0.00596 | 0.027 | 13.491
0.5 | 0.15 | 0.00458 | 0.027 | 32.638
1 | 0.218 | 0.00463 | 0.026 | 47.11
1.5 | 0.287 | 0.00409 | 0.026 | 70.08
2 | 0.355 | 0.00415 | 0.025 | 85.58
2.5 | 0.424 | 0.00422 | 0.024 | 100.34
3 | 0.492 | 0.00434 | 0.024 | 113.295
3.5 | 0.56 | 0.00443 | 0.023 | 126.244
4 | 0.627 | 0.00461 | 0.023 | 136.133
4.5 | 0.694 | 0.00476 | 0.022 | 145.882
5 | 0.761 | 0.00491 | 0.021 | 155.132
5.5 | 0.828 | 0.00466 | 0.021 | 177.585
6 | 0.893 | 0.00713 | 0.02 | 125.296
6.5 | 0.958 | 0.00759 | 0.019 | 126.214
7 | 1.021 | 0.00796 | 0.019 | 128.255
7.5 | 1.082 | 0.00855 | 0.018 | 126.473
8 | 1.131 | 0.00979 | 0.017 | 115.539
8.5 | 1.168 | 0.01225 | 0.016 | 95.288
9 | 1.2 | 0.01583 | 0.015 | 75.773
9.5 | 1.227 | 0.0198 | 0.014 | 61.979
10 | 1.226 | 0.02483 | 0.013 | 49.397
10.5 | 1.183 | 0.03367 | 0.012 | 35.144
11 | 1.039 | 0.04014 | 0.011 | 25.871
11.5 | 0.728 | 0.04757 | 0.01 | 15.295
12 | 0.753 | 0.05326 | 0.01 | 14.131
12.5 | 0.774 | 0.06331 | 0.009 | 12.219
13 | 0.8 | 0.06634 | 0.008 | 12.059
13.5 | 0.824 | 0.07514 | 0.007 | 10.961
14 | 0.851 | 0.07613 | 0.007 | 11.176
14.5 | 0.875 | 0.08518 | 0.006 | 10.277

## 80. Re 5M Mach 0.50 (2)
BIGFOIL.COM POLAR EXPORT
e636
EPPLER 636 |  |  |  | Cl Max: | 1.43 | at alpha= | 10.5 | deg
XFOIL ncrit=9 |  |  |  | L/D Max: | 158.463 | at alpha= | 7.5 | deg
Re: | 5000000 |  |  | Cd Min: | 0.26781 | at alpha= | -20 | deg
Mach: | 0.5 |  |  | Cl=0 at alpha= | -1.1509 | deg
|  |  |  | @ Cl=0.1, Cd= | 0.0071983
|  |  |  | @ Cl=0.4, Cd= | 0.004531
|  |  |  | @ Cl=0.6, Cd= | 0.0051052
alpha (deg) | Cl | Cd | Cm | Cl/Cd
-20 | -0.7656 | 0.26781 | 0.0801 | -2.8587
-19.5 | -0.7434 | 0.26012 | 0.0755 | -2.8579
-19 | -0.7217 | 0.25199 | 0.0709 | -2.864
-18.5 | -0.6997 | 0.24404 | 0.0664 | -2.8672
-18 | -0.6783 | 0.23618 | 0.062 | -2.872
-17.5 | -0.6573 | 0.22781 | 0.0575 | -2.8853
-17 | -0.6359 | 0.21987 | 0.0531 | -2.8922
-16.5 | -0.6132 | 0.21302 | 0.049 | -2.8786
-16 | -0.5926 | 0.20485 | 0.0448 | -2.8928
-15.5 | -0.57 | 0.19707 | 0.0408 | -2.8924
-15 | -0.5492 | 0.18919 | 0.0367 | -2.9029
-14.5 | -0.5239 | 0.18075 | 0.0304 | -2.8985
-14 | -0.5043 | 0.17322 | 0.0267 | -2.9113
-13.5 | -0.4866 | 0.16469 | 0.0226 | -2.9546
-13 | -0.4686 | 0.15646 | 0.0185 | -2.995
-12.5 | -0.4521 | 0.14796 | 0.0144 | -3.0556
-12 | -0.4351 | 0.14008 | 0.0104 | -3.1061
-11.5 | -0.4158 | 0.13335 | 0.0069 | -3.1181
-11 | -0.4005 | 0.12544 | 0.0031 | -3.1928
-10.5 | -0.387 | 0.11739 | -0.0008 | -3.2967
-10 | -0.3746 | 0.10942 | -0.0047 | -3.4235
-9.5 | -0.3639 | 0.10147 | -0.0085 | -3.5863
-9 | -0.3551 | 0.09361 | -0.0123 | -3.7934
-8.5 | -0.3504 | 0.08534 | -0.0163 | -4.1059
-8 | -0.3506 | 0.07683 | -0.0206 | -4.5633
-7 | -0.3654 | 0.06119 | -0.0311 | -5.9716
-6.5 | -0.3998 | 0.05311 | -0.0289 | -7.5278
-6 | -0.397 | 0.04697 | -0.0269 | -8.4522
-5.5 | -0.3888 | 0.04026 | -0.0235 | -9.6572
-5 | -0.3743 | 0.03328 | -0.0185 | -11.247
-4.5 | -0.3516 | 0.02673 | -0.0124 | -13.1538
-4 | -0.3227 | 0.02031 | -0.0055 | -15.8887
-3.5 | -0.2864 | 0.01395 | 0.0014 | -20.5305
-3 | -0.2291 | 0.0111 | 0.005 | -20.6396
-2.5 | -0.1707 | 0.00886 | 0.0083 | -19.2664
-2 | -0.1092 | 0.00811 | 0.0108 | -13.4649
-1.5 | -0.0449 | 0.00772 | 0.0126 | -5.8161
-1 | 0.0194 | 0.00746 | 0.0141 | 2.6005
-0.5 | 0.0843 | 0.00725 | 0.0153 | 11.6276
0 | 0.1481 | 0.00704 | 0.0166 | 21.0369
0.5 | 0.2138 | 0.00695 | 0.0174 | 30.7626
1 | 0.2792 | 0.00692 | 0.0181 | 40.3468
1.5 | 0.3402 | 0.00655 | 0.0197 | 51.9389
2 | 0.3521 | 0.00457 | 0.0308 | 77.046
2.5 | 0.4135 | 0.00452 | 0.0327 | 91.4823
3 | 0.4858 | 0.00479 | 0.0322 | 101.4196
3.5 | 0.5523 | 0.00499 | 0.0328 | 110.6814
4 | 0.6227 | 0.00516 | 0.0327 | 120.6783
4.5 | 0.6977 | 0.00539 | 0.0317 | 129.4434
5 | 0.7743 | 0.00562 | 0.0305 | 137.7758
5.5 | 0.8511 | 0.00588 | 0.0295 | 144.7449
6 | 0.927 | 0.00619 | 0.0289 | 149.7577
6.5 | 0.9994 | 0.00648 | 0.0293 | 154.2284
7 | 1.0637 | 0.00682 | 0.0316 | 155.9677
7.5 | 1.1441 | 0.00722 | 0.0309 | 158.4626
8 | 1.2213 | 0.00794 | 0.0308 | 153.8161
8.5 | 1.2917 | 0.00927 | 0.0313 | 139.342
9 | 1.3519 | 0.01118 | 0.033 | 120.9213
9.5 | 1.3884 | 0.01355 | 0.0378 | 102.4649
10.5 | 1.43 | 0.02529 | 0.0319 | 56.5441
11 | 1.4043 | 0.03298 | 0.0324 | 42.5804
11.5 | 1.3663 | 0.041 | 0.0336 | 33.3244
12 | 1.3293 | 0.04915 | 0.0341 | 27.0458
12.5 | 1.2903 | 0.05795 | 0.0333 | 22.2657
13 | 1.2615 | 0.06658 | 0.032 | 18.9471
13.5 | 1.2433 | 0.07461 | 0.0306 | 16.664
14 | 1.2142 | 0.08408 | 0.0281 | 14.441
14.5 | 1.1992 | 0.09243 | 0.026 | 12.9741
15 | 1.1816 | 0.10128 | 0.0235 | 11.6667
15.5 | 1.1603 | 0.11089 | 0.0203 | 10.4635

## 81. Re 6M Mach 0.00 (1)
BIGFOIL.COM POLAR EXPORT
e636
EPPLER 636 |  |  |  | Cl Max: | 1.291 | at alpha= | 13.5 | deg
JavaFoil+Calcfoil stall+Eppler ext transition |  |  |  | L/D Max: | 198.893 | at alpha= | 8.5 | deg
Re: | 6000000 |  |  | Cd Min: | 0.00436 | at alpha= | 1 | deg
Mach: | 0 |  |  | Cl=0 at alpha= | -0.58475 | deg
|  |  |  | @ Cl=0.1, Cd= | 0.005465
|  |  |  | @ Cl=0.4, Cd= | 0.004588
|  |  |  | @ Cl=0.6, Cd= | 0.0050473
alpha (deg) | Cl | Cd | Cm | Cl/Cd
-13.5 | -0.568 | 0.08277 | 0.018 | -6.865
-13 | -0.581 | 0.0756 | 0.019 | -7.685
-12.5 | -0.591 | 0.07067 | 0.019 | -8.359
-12 | -0.598 | 0.06678 | 0.019 | -8.956
-11.5 | -0.604 | 0.06294 | 0.019 | -9.59
-11 | -0.602 | 0.06339 | 0.018 | -9.493
-10.5 | -0.607 | 0.05575 | 0.019 | -10.893
-10 | -0.606 | 0.05194 | 0.019 | -11.667
-9.5 | -0.601 | 0.0485 | 0.02 | -12.396
-9 | -0.593 | 0.04575 | 0.019 | -12.953
-8.5 | -0.699 | 0.00991 | 0.029 | -70.521
-8 | -0.553 | 0.04716 | 0.016 | -11.735
-7.5 | -0.658 | 0.00673 | 0.029 | -97.766
-7 | -0.631 | 0.00665 | 0.028 | -94.779
-6.5 | -0.599 | 0.00656 | 0.028 | -91.258
-6 | -0.563 | 0.00648 | 0.028 | -86.832
-5.5 | -0.523 | 0.00641 | 0.028 | -81.613
-5 | -0.48 | 0.00628 | 0.027 | -76.327
-4.5 | -0.433 | 0.00616 | 0.027 | -70.294
-4 | -0.384 | 0.00605 | 0.027 | -63.492
-3.5 | -0.332 | 0.006 | 0.026 | -55.348
-3 | -0.279 | 0.00699 | 0.026 | -39.836
-2.5 | -0.223 | 0.00692 | 0.026 | -32.217
-2 | -0.166 | 0.00679 | 0.025 | -24.44
-1.5 | -0.108 | 0.00672 | 0.025 | -16.082
-1 | -0.049 | 0.00667 | 0.024 | -7.395
-0.5 | 0.01 | 0.00658 | 0.024 | 1.528
0 | 0.07 | 0.00653 | 0.024 | 10.692
0.5 | 0.13 | 0.0044 | 0.023 | 29.438
1 | 0.189 | 0.00436 | 0.023 | 43.391
1.5 | 0.249 | 0.00446 | 0.022 | 55.798
2 | 0.309 | 0.00447 | 0.022 | 69.1
2.5 | 0.368 | 0.00455 | 0.021 | 80.934
3 | 0.427 | 0.00462 | 0.021 | 92.425
3.5 | 0.487 | 0.00475 | 0.02 | 102.392
4 | 0.546 | 0.00491 | 0.02 | 111.148
4.5 | 0.605 | 0.00506 | 0.019 | 119.564
5 | 0.664 | 0.00519 | 0.019 | 127.848
5.5 | 0.722 | 0.00533 | 0.018 | 135.591
6 | 0.781 | 0.00469 | 0.017 | 166.51
6.5 | 0.838 | 0.00487 | 0.017 | 172.208
7 | 0.896 | 0.00505 | 0.016 | 177.222
7.5 | 0.952 | 0.00521 | 0.016 | 182.948
8 | 1.008 | 0.0055 | 0.015 | 183.22
8.5 | 1.063 | 0.00534 | 0.014 | 198.893
9 | 1.115 | 0.00823 | 0.014 | 135.537
9.5 | 1.164 | 0.0092 | 0.013 | 126.586
10 | 1.204 | 0.01011 | 0.012 | 119.028
10.5 | 1.228 | 0.01189 | 0.012 | 103.272
11 | 1.25 | 0.01397 | 0.011 | 89.428
11.5 | 1.27 | 0.01595 | 0.01 | 79.616
12 | 1.273 | 0.02136 | 0.009 | 59.592
12.5 | 1.285 | 0.02374 | 0.009 | 54.114
13 | 1.29 | 0.02662 | 0.008 | 48.457
13.5 | 1.291 | 0.02933 | 0.007 | 43.994
14 | 1.284 | 0.03272 | 0.006 | 39.249
14.5 | 1.274 | 0.03578 | 0.006 | 35.603
15 | 1.257 | 0.03933 | 0.005 | 31.967
15.5 | 1.236 | 0.04313 | 0.004 | 28.645
16 | 1.21 | 0.04707 | 0.004 | 25.7
16.5 | 1.178 | 0.05219 | 0.003 | 22.58
17 | 1.145 | 0.05704 | 0.002 | 20.07
17.5 | 1.108 | 0.06215 | 0.002 | 17.833
18 | 1.07 | 0.06764 | 0.001 | 15.815
18.5 | 1.03 | 0.07336 | 0 | 14.039

## 82. Re 6M Mach 0.00 (2)
BIGFOIL.COM POLAR EXPORT
e636
EPPLER 636 |  |  |  | Cl Max: | 1.5495 | at alpha= | 15.5 | deg
XFOIL ncrit=9 |  |  |  | L/D Max: | 157.043 | at alpha= | 7.5 | deg
Re: | 6000000 |  |  | Cd Min: | 0.09809 | at alpha= | 20 | deg
Mach: | 0 |  |  | Cl=0 at alpha= | -0.97653 | deg
|  |  |  | @ Cl=0.1, Cd= | 0.0065859
|  |  |  | @ Cl=0.4, Cd= | 0.0041948
|  |  |  | @ Cl=0.6, Cd= | 0.0047232
alpha (deg) | Cl | Cd | Cm | Cl/Cd
-17.5 | -1.2932 | 0.04482 | -0.0516 | -28.8532
-17 | -1.3445 | 0.03619 | -0.0502 | -37.1511
-16.5 | -1.3627 | 0.03198 | -0.0447 | -42.611
-16 | -1.3725 | 0.02877 | -0.0376 | -47.7059
-15.5 | -1.3593 | 0.02721 | -0.0317 | -49.9559
-15 | -1.345 | 0.02558 | -0.0256 | -52.5801
-14.5 | -1.3046 | 0.02513 | -0.0231 | -51.914
-14 | -1.2774 | 0.02335 | -0.0191 | -54.7066
-13.5 | -1.2361 | 0.02268 | -0.0167 | -54.5018
-13 | -1.2065 | 0.02071 | -0.0128 | -58.2569
-12.5 | -1.1676 | 0.01952 | -0.0101 | -59.8156
-12 | -1.1059 | 0.01956 | -0.0113 | -56.5389
-11.5 | -1.0687 | 0.01856 | -0.0081 | -57.5808
-11 | -1.0191 | 0.01853 | -0.0068 | -54.9973
-10.5 | -0.9955 | 0.01477 | -0.0018 | -67.4001
-10 | -0.9475 | 0.01409 | -0.0003 | -67.2463
-9.5 | -0.8988 | 0.01342 | 0.0012 | -66.9747
-9 | -0.8494 | 0.01278 | 0.0026 | -66.4632
-8.5 | -0.7972 | 0.01248 | 0.0035 | -63.8782
-8 | -0.7465 | 0.01191 | 0.0047 | -62.6784
-7.5 | -0.697 | 0.01107 | 0.0061 | -62.963
-7 | -0.6455 | 0.01052 | 0.0072 | -61.3593
-6.5 | -0.5935 | 0.01001 | 0.0082 | -59.2907
-6 | -0.5421 | 0.00939 | 0.0094 | -57.7316
-5.5 | -0.4899 | 0.0089 | 0.0104 | -55.0449
-5 | -0.4369 | 0.00853 | 0.0113 | -51.2192
-4.5 | -0.3836 | 0.00819 | 0.0121 | -46.8376
-4 | -0.3296 | 0.00795 | 0.0127 | -41.4591
-3.5 | -0.2745 | 0.00781 | 0.0132 | -35.1472
-3 | -0.2225 | 0.00733 | 0.0142 | -30.3547
-2.5 | -0.1675 | 0.00719 | 0.0147 | -23.2962
-2 | -0.1128 | 0.00704 | 0.0152 | -16.0227
-1.5 | -0.0577 | 0.00689 | 0.0156 | -8.3745
-1 | -0.0026 | 0.00678 | 0.0159 | -0.38348
-0.5 | 0.0528 | 0.00668 | 0.0162 | 7.9042
0 | 0.108 | 0.00657 | 0.0166 | 16.4384
0.5 | 0.1637 | 0.00651 | 0.0167 | 25.1459
1 | 0.218 | 0.00636 | 0.0172 | 34.2767
1.5 | 0.2698 | 0.00599 | 0.0181 | 45.0417
2 | 0.3048 | 0.00475 | 0.0221 | 64.1684
2.5 | 0.3386 | 0.00402 | 0.0272 | 84.2289
3 | 0.3945 | 0.00418 | 0.0275 | 94.378
3.5 | 0.4502 | 0.00433 | 0.0276 | 103.9723
4 | 0.5095 | 0.00446 | 0.0268 | 114.2377
4.5 | 0.5692 | 0.00463 | 0.0258 | 122.9374
5 | 0.6287 | 0.00481 | 0.0249 | 130.7069
5.5 | 0.6872 | 0.00498 | 0.0241 | 137.992
6 | 0.742 | 0.0052 | 0.0241 | 142.6923
6.5 | 0.7957 | 0.00541 | 0.0244 | 147.0795
7 | 0.8569 | 0.00559 | 0.0228 | 153.2916
7.5 | 0.9187 | 0.00585 | 0.021 | 157.0427
8 | 0.978 | 0.00637 | 0.0195 | 153.5322
8.5 | 1.0359 | 0.00697 | 0.0182 | 148.6227
9 | 1.0903 | 0.00789 | 0.0173 | 138.1876
9.5 | 1.1443 | 0.00871 | 0.0166 | 131.3777
10 | 1.1968 | 0.00951 | 0.0161 | 125.8465
10.5 | 1.2414 | 0.01065 | 0.017 | 116.5634
11 | 1.2807 | 0.01212 | 0.0185 | 105.6683
11.5 | 1.3341 | 0.01299 | 0.0174 | 102.7021
12 | 1.3866 | 0.01382 | 0.0164 | 100.3329
12.5 | 1.4376 | 0.01464 | 0.0155 | 98.1967
13 | 1.4845 | 0.01573 | 0.0151 | 94.3738
13.5 | 1.5293 | 0.01689 | 0.0148 | 90.5447
14 | 1.549 | 0.01837 | 0.0183 | 84.3223
14.5 | 1.5446 | 0.0205 | 0.0243 | 75.3463
15 | 1.5453 | 0.02408 | 0.0263 | 64.1736
15.5 | 1.5495 | 0.02815 | 0.0269 | 55.0444
16 | 1.5468 | 0.03311 | 0.027 | 46.717
16.5 | 1.5316 | 0.03966 | 0.0266 | 38.6183
17 | 1.5126 | 0.04682 | 0.0257 | 32.3067
17.5 | 1.4974 | 0.05378 | 0.0246 | 27.8431
18 | 1.4772 | 0.06177 | 0.0228 | 23.9145
18.5 | 1.4514 | 0.07078 | 0.0204 | 20.5058
19 | 1.4289 | 0.07968 | 0.0177 | 17.933
19.5 | 1.413 | 0.08794 | 0.015 | 16.0678
20 | 1.3853 | 0.09809 | 0.0114 | 14.1227

## 83. Re 6M Mach 0.10 (1)
BIGFOIL.COM POLAR EXPORT
e636
EPPLER 636 |  |  |  | Cl Max: | 1.285 | at alpha= | 13 | deg
JavaFoil+Calcfoil stall+Eppler ext transition |  |  |  | L/D Max: | 197.809 | at alpha= | 8.5 | deg
Re: | 6000000 |  |  | Cd Min: | 0.00436 | at alpha= | 1 | deg
Mach: | 0.1 |  |  | Cl=0 at alpha= | -0.58333 | deg
|  |  |  | @ Cl=0.1, Cd= | 0.00545
|  |  |  | @ Cl=0.4, Cd= | 0.004605
|  |  |  | @ Cl=0.6, Cd= | 0.005031
alpha (deg) | Cl | Cd | Cm | Cl/Cd
-13.5 | -0.533 | 0.08329 | 0.018 | -6.396
-13 | -0.548 | 0.07585 | 0.019 | -7.23
-12.5 | -0.561 | 0.07133 | 0.019 | -7.864
-12 | -0.572 | 0.06723 | 0.019 | -8.502
-11.5 | -0.58 | 0.06305 | 0.019 | -9.206
-11 | -0.582 | 0.06321 | 0.018 | -9.207
-10.5 | -0.59 | 0.05591 | 0.019 | -10.553
-10 | -0.592 | 0.05176 | 0.02 | -11.435
-9.5 | -0.59 | 0.04792 | 0.02 | -12.322
-9 | -0.585 | 0.0449 | 0.02 | -13.022
-8.5 | -0.691 | 0.00617 | 0.029 | -111.943
-8 | -0.547 | 0.0477 | 0.016 | -11.474
-7.5 | -0.654 | 0.00675 | 0.029 | -96.813
-7 | -0.627 | 0.00668 | 0.029 | -93.955
-6.5 | -0.597 | 0.00655 | 0.028 | -91.153
-6 | -0.562 | 0.00651 | 0.028 | -86.356
-5.5 | -0.523 | 0.00642 | 0.028 | -81.451
-5 | -0.48 | 0.00627 | 0.027 | -76.547
-4.5 | -0.434 | 0.00615 | 0.027 | -70.591
-4 | -0.385 | 0.00606 | 0.027 | -63.551
-3.5 | -0.333 | 0.00599 | 0.026 | -55.662
-3 | -0.28 | 0.00596 | 0.026 | -46.948
-2.5 | -0.224 | 0.00695 | 0.026 | -32.23
-2 | -0.167 | 0.00682 | 0.025 | -24.471
-1.5 | -0.109 | 0.00675 | 0.025 | -16.087
-1 | -0.05 | 0.00665 | 0.025 | -7.45
-0.5 | 0.01 | 0.00663 | 0.024 | 1.522
0 | 0.07 | 0.00651 | 0.024 | 10.772
0.5 | 0.13 | 0.00439 | 0.023 | 29.688
1 | 0.19 | 0.00436 | 0.023 | 43.66
1.5 | 0.25 | 0.00445 | 0.022 | 56.208
2 | 0.31 | 0.0045 | 0.022 | 68.973
2.5 | 0.37 | 0.00454 | 0.021 | 81.431
3 | 0.43 | 0.00467 | 0.021 | 91.952
3.5 | 0.489 | 0.00479 | 0.02 | 102.07
4 | 0.549 | 0.00491 | 0.02 | 111.79
4.5 | 0.608 | 0.00505 | 0.019 | 120.333
5 | 0.667 | 0.00524 | 0.019 | 127.28
5.5 | 0.726 | 0.00537 | 0.018 | 135.076
6 | 0.785 | 0.00468 | 0.018 | 167.608
6.5 | 0.842 | 0.00486 | 0.017 | 173.433
7 | 0.9 | 0.00509 | 0.016 | 176.709
7.5 | 0.957 | 0.00525 | 0.016 | 182.217
8 | 1.013 | 0.00555 | 0.015 | 182.496
8.5 | 1.068 | 0.0054 | 0.015 | 197.809
9 | 1.12 | 0.00836 | 0.014 | 134.006
9.5 | 1.169 | 0.00931 | 0.013 | 125.477
10 | 1.206 | 0.01033 | 0.012 | 116.773
10.5 | 1.23 | 0.01213 | 0.012 | 101.384
11 | 1.251 | 0.01438 | 0.011 | 86.964
11.5 | 1.27 | 0.01643 | 0.01 | 77.295
12 | 1.272 | 0.0219 | 0.009 | 58.09
12.5 | 1.282 | 0.02443 | 0.009 | 52.482
13 | 1.285 | 0.02739 | 0.008 | 46.921
13.5 | 1.283 | 0.03023 | 0.007 | 42.446
14 | 1.274 | 0.0337 | 0.007 | 37.807
14.5 | 1.26 | 0.03683 | 0.006 | 34.212
15 | 1.239 | 0.04053 | 0.005 | 30.575
15.5 | 1.214 | 0.04445 | 0.004 | 27.306
16 | 1.183 | 0.0487 | 0.004 | 24.285
16.5 | 1.147 | 0.05404 | 0.003 | 21.221
17 | 1.108 | 0.05904 | 0.002 | 18.767
17.5 | 1.066 | 0.0646 | 0.002 | 16.51
18 | 1.023 | 0.07022 | 0.001 | 14.57

## 84. Re 6M Mach 0.10 (2)
BIGFOIL.COM POLAR EXPORT
e636
EPPLER 636 |  |  |  | Cl Max: | 1.5402 | at alpha= | 14 | deg
XFOIL ncrit=9 |  |  |  | L/D Max: | 157.598 | at alpha= | 7.5 | deg
Re: | 6000000 |  |  | Cd Min: | 0.08507 | at alpha= | 19 | deg
Mach: | 0.1 |  |  | Cl=0 at alpha= | -0.98115 | deg
|  |  |  | @ Cl=0.1, Cd= | 0.0065897
|  |  |  | @ Cl=0.4, Cd= | 0.0041978
|  |  |  | @ Cl=0.6, Cd= | 0.0047256
alpha (deg) | Cl | Cd | Cm | Cl/Cd
-14.5 | -1.1319 | 0.03987 | -0.0434 | -28.3898
-14 | -1.0688 | 0.04559 | -0.0404 | -23.4437
-13.5 | -1.0504 | 0.04456 | -0.0362 | -23.5727
-13 | -0.9393 | 0.05209 | -0.0373 | -18.0323
-12.5 | -0.8966 | 0.05289 | -0.0351 | -16.9522
-12 | -0.9046 | 0.04878 | -0.0305 | -18.5445
-11.5 | -0.8704 | 0.04815 | -0.0282 | -18.0768
-11 | -0.8509 | 0.04522 | -0.0252 | -18.8169
-10.5 | -0.7851 | 0.04874 | -0.0249 | -16.1079
-10 | -0.9505 | 0.01501 | -0.0025 | -63.3245
-9.5 | -0.9027 | 0.01411 | -0.0006 | -63.9759
-9 | -0.8533 | 0.01336 | 0.001 | -63.8698
-8.5 | -0.8005 | 0.01309 | 0.0021 | -61.1536
-8 | -0.7493 | 0.01249 | 0.0034 | -59.992
-7.5 | -0.6999 | 0.01152 | 0.005 | -60.7552
-7 | -0.648 | 0.01092 | 0.0062 | -59.3407
-6.5 | -0.5957 | 0.01035 | 0.0074 | -57.5556
-6 | -0.5442 | 0.00964 | 0.0087 | -56.4523
-5.5 | -0.4919 | 0.00908 | 0.0098 | -54.174
-5 | -0.4387 | 0.00865 | 0.0108 | -50.7168
-4.5 | -0.3853 | 0.00827 | 0.0117 | -46.5901
-4 | -0.3311 | 0.00799 | 0.0125 | -41.4393
-3.5 | -0.2758 | 0.00784 | 0.013 | -35.1786
-3 | -0.2233 | 0.00736 | 0.0141 | -30.3397
-2.5 | -0.168 | 0.00721 | 0.0146 | -23.301
-2 | -0.113 | 0.00705 | 0.0151 | -16.0284
-1.5 | -0.0576 | 0.00691 | 0.0155 | -8.3357
-1 | -0.0021 | 0.00678 | 0.0159 | -0.30973
-0.5 | 0.0536 | 0.00669 | 0.0162 | 8.012
0 | 0.1091 | 0.00657 | 0.0166 | 16.6058
0.5 | 0.1652 | 0.00652 | 0.0168 | 25.3374
1 | 0.2199 | 0.00637 | 0.0172 | 34.5212
1.5 | 0.272 | 0.00601 | 0.0181 | 45.2579
2 | 0.3069 | 0.00476 | 0.0223 | 64.4748
2.5 | 0.3409 | 0.00402 | 0.0274 | 84.801
3 | 0.3971 | 0.00419 | 0.0276 | 94.7733
3.5 | 0.4531 | 0.00434 | 0.0278 | 104.4009
4 | 0.5129 | 0.00448 | 0.027 | 114.4866
4.5 | 0.573 | 0.00464 | 0.026 | 123.4914
5 | 0.6329 | 0.00483 | 0.0251 | 131.0352
5.5 | 0.692 | 0.005 | 0.0243 | 138.4
6 | 0.7475 | 0.00521 | 0.0243 | 143.4741
6.5 | 0.8012 | 0.00543 | 0.0246 | 147.5506
7 | 0.8628 | 0.00561 | 0.0231 | 153.7968
7.5 | 0.9251 | 0.00587 | 0.0214 | 157.598
8 | 0.9849 | 0.00641 | 0.0199 | 153.6505
8.5 | 1.0433 | 0.00701 | 0.0186 | 148.8302
9 | 1.098 | 0.00797 | 0.0178 | 137.7666
9.5 | 1.1525 | 0.0088 | 0.0171 | 130.9659
10 | 1.2051 | 0.00964 | 0.0167 | 125.0104
10.5 | 1.2485 | 0.01085 | 0.0179 | 115.0691
11 | 1.2893 | 0.01234 | 0.0192 | 104.4814
11.5 | 1.3434 | 0.0132 | 0.0182 | 101.7727
12 | 1.3962 | 0.01405 | 0.0172 | 99.3737
12.5 | 1.4471 | 0.01493 | 0.0165 | 96.9257
13 | 1.4931 | 0.01617 | 0.0162 | 92.3377
13.5 | 1.5338 | 0.01741 | 0.0167 | 88.0988
14 | 1.5402 | 0.01913 | 0.0221 | 80.5123
14.5 | 1.5386 | 0.02192 | 0.0261 | 70.1916
15 | 1.538 | 0.02622 | 0.0272 | 58.6575
15.5 | 1.5386 | 0.0309 | 0.0274 | 49.7929
16 | 1.5315 | 0.03645 | 0.0275 | 42.0165
16.5 | 1.5109 | 0.04369 | 0.0268 | 34.5823
17 | 1.4889 | 0.05128 | 0.0257 | 29.0347
17.5 | 1.4732 | 0.05861 | 0.0243 | 25.1356
18 | 1.4536 | 0.06671 | 0.0223 | 21.7898
18.5 | 1.4275 | 0.07591 | 0.0197 | 18.8052
19 | 1.404 | 0.08507 | 0.0169 | 16.5041

## 85. Re 6M Mach 0.25 (1)
BIGFOIL.COM POLAR EXPORT
e636
EPPLER 636 |  |  |  | Cl Max: | 1.264 | at alpha= | 11.5 | deg
JavaFoil+Calcfoil stall+Eppler ext transition |  |  |  | L/D Max: | 199.093 | at alpha= | 8 | deg
Re: | 6000000 |  |  | Cd Min: | 0.00444 | at alpha= | 0.5 | deg
Mach: | 0.25 |  |  | Cl=0 at alpha= | -0.58197 | deg
|  |  |  | @ Cl=0.1, Cd= | 0.0056081
|  |  |  | @ Cl=0.4, Cd= | 0.0046261
|  |  |  | @ Cl=0.6, Cd= | 0.0050949
alpha (deg) | Cl | Cd | Cm | Cl/Cd
-13.5 | -0.166 | 0.08248 | 0.019 | -2.017
-13 | -0.231 | 0.0785 | 0.019 | -2.946
-12.5 | -0.282 | 0.0738 | 0.019 | -3.825
-12 | -0.327 | 0.07028 | 0.019 | -4.648
-11.5 | -0.367 | 0.06647 | 0.019 | -5.516
-11 | -0.396 | 0.07108 | 0.015 | -5.577
-10.5 | -0.434 | 0.05759 | 0.019 | -7.543
-10 | -0.461 | 0.05356 | 0.02 | -8.612
-9.5 | -0.484 | 0.04857 | 0.02 | -9.973
-9 | -0.601 | 0.01074 | 0.03 | -55.95
-8.5 | -0.612 | 0.00635 | 0.03 | -96.444
-8 | -0.507 | 0.04322 | 0.019 | -11.722
-7.5 | -0.61 | 0.00687 | 0.03 | -88.798
-7 | -0.598 | 0.00676 | 0.029 | -88.46
-6.5 | -0.579 | 0.00661 | 0.029 | -87.572
-6 | -0.552 | 0.00655 | 0.029 | -84.274
-5.5 | -0.519 | 0.00644 | 0.029 | -80.601
-5 | -0.481 | 0.00634 | 0.028 | -75.854
-4.5 | -0.438 | 0.0062 | 0.028 | -70.631
-4 | -0.391 | 0.00611 | 0.028 | -63.947
-3.5 | -0.339 | 0.00603 | 0.027 | -56.286
-3 | -0.285 | 0.00599 | 0.027 | -47.668
-2.5 | -0.229 | 0.0059 | 0.026 | -38.865
-2 | -0.171 | 0.00686 | 0.026 | -24.937
-1.5 | -0.111 | 0.00678 | 0.026 | -16.43
-1 | -0.051 | 0.00671 | 0.025 | -7.58
-0.5 | 0.01 | 0.00665 | 0.025 | 1.558
0 | 0.072 | 0.00657 | 0.024 | 10.967
0.5 | 0.134 | 0.00444 | 0.024 | 30.116
1 | 0.196 | 0.00445 | 0.023 | 43.958
1.5 | 0.257 | 0.00447 | 0.023 | 57.54
2 | 0.319 | 0.00454 | 0.022 | 70.194
2.5 | 0.38 | 0.00459 | 0.022 | 82.79
3 | 0.441 | 0.0047 | 0.021 | 93.801
3.5 | 0.502 | 0.00483 | 0.021 | 103.999
4 | 0.563 | 0.00501 | 0.02 | 112.519
4.5 | 0.624 | 0.00515 | 0.02 | 121.157
5 | 0.685 | 0.00529 | 0.019 | 129.49
5.5 | 0.745 | 0.00462 | 0.019 | 161.25
6 | 0.805 | 0.00478 | 0.018 | 168.544
6.5 | 0.864 | 0.00501 | 0.017 | 172.574
7 | 0.923 | 0.0052 | 0.017 | 177.577
7.5 | 0.981 | 0.00542 | 0.016 | 181.088
8 | 1.038 | 0.00522 | 0.016 | 199.093
8.5 | 1.093 | 0.00793 | 0.015 | 137.956
9 | 1.144 | 0.00916 | 0.014 | 124.915
9.5 | 1.189 | 0.01017 | 0.013 | 116.924
10 | 1.216 | 0.01183 | 0.013 | 102.757
10.5 | 1.238 | 0.01415 | 0.012 | 87.471
11 | 1.254 | 0.01685 | 0.011 | 74.452
11.5 | 1.264 | 0.01995 | 0.01 | 63.374
12 | 1.261 | 0.02544 | 0.009 | 49.579
12.5 | 1.258 | 0.02853 | 0.009 | 44.101
13 | 1.245 | 0.03213 | 0.008 | 38.741
13.5 | 1.222 | 0.0358 | 0.007 | 34.13
14 | 1.189 | 0.03978 | 0.007 | 29.879
14.5 | 1.145 | 0.04424 | 0.006 | 25.876
15 | 1.091 | 0.04845 | 0.005 | 22.526
15.5 | 1.028 | 0.05371 | 0.004 | 19.141
16 | 0.956 | 0.05942 | 0.004 | 16.089
16.5 | 0.878 | 0.06497 | 0.003 | 13.508

## 86. Re 6M Mach 0.25 (2)
BIGFOIL.COM POLAR EXPORT
e636
EPPLER 636 |  |  |  | Cl Max: | 1.5065 | at alpha= | 13 | deg
XFOIL ncrit=9 |  |  |  | L/D Max: | 158.564 | at alpha= | 7.5 | deg
Re: | 6000000 |  |  | Cd Min: | 0.14061 | at alpha= | -13 | deg
Mach: | 0.25 |  |  | Cl=0 at alpha= | -1.007 | deg
|  |  |  | @ Cl=0.1, Cd= | 0.0066453
|  |  |  | @ Cl=0.4, Cd= | 0.0042206
|  |  |  | @ Cl=0.6, Cd= | 0.0047289
alpha (deg) | Cl | Cd | Cm | Cl/Cd
-13 | -0.4759 | 0.14061 | 0.0098 | -3.3845
-12 | -0.4706 | 0.12099 | 0.0009 | -3.8896
-11.5 | -0.4555 | 0.11515 | -0.002 | -3.9557
-11 | -0.4474 | 0.10766 | -0.0056 | -4.1557
-10.5 | -0.4363 | 0.10131 | -0.0086 | -4.3066
-10 | -0.4436 | 0.09124 | -0.0134 | -4.8619
-9.5 | -0.4455 | 0.08304 | -0.0174 | -5.3649
-9 | -0.4688 | 0.07233 | -0.0247 | -6.4814
-8.5 | -0.5133 | 0.06351 | -0.0263 | -8.0822
-8 | -0.7423 | 0.01929 | -0.0069 | -38.4811
-7.5 | -0.7094 | 0.01531 | -0.0022 | -46.3357
-7 | -0.6569 | 0.01433 | -0.0002 | -45.8409
-6.5 | -0.6038 | 0.01341 | 0.0018 | -45.0261
-6 | -0.5533 | 0.01185 | 0.0041 | -46.692
-5.5 | -0.5008 | 0.01061 | 0.006 | -47.2008
-5 | -0.4468 | 0.00975 | 0.0077 | -45.8256
-4.5 | -0.3931 | 0.00892 | 0.0094 | -44.0695
-4 | -0.338 | 0.0084 | 0.0107 | -40.2381
-3.5 | -0.2819 | 0.00805 | 0.0118 | -35.0186
-3 | -0.2252 | 0.0078 | 0.0127 | -28.8718
-2.5 | -0.1707 | 0.00732 | 0.014 | -23.3197
-2 | -0.1136 | 0.00713 | 0.0147 | -15.9327
-1.5 | -0.0565 | 0.00699 | 0.0153 | -8.083
-1 | 0.0008 | 0.00684 | 0.0158 | 0.11696
-0.5 | 0.0582 | 0.00674 | 0.0163 | 8.635
0 | 0.1156 | 0.00661 | 0.0167 | 17.4887
0.5 | 0.1732 | 0.00657 | 0.017 | 26.3623
1 | 0.2304 | 0.00644 | 0.0174 | 35.7764
1.5 | 0.2841 | 0.00612 | 0.0184 | 46.4216
2 | 0.3181 | 0.00474 | 0.0231 | 67.1097
2.5 | 0.3533 | 0.00407 | 0.0284 | 86.8059
3 | 0.4122 | 0.00426 | 0.0286 | 96.7606
3.5 | 0.4694 | 0.0044 | 0.0289 | 106.6818
4 | 0.5315 | 0.00457 | 0.0281 | 116.302
4.5 | 0.5941 | 0.00471 | 0.0272 | 126.1359
5 | 0.6566 | 0.00491 | 0.0262 | 133.7271
5.5 | 0.7184 | 0.00512 | 0.0255 | 140.3125
6 | 0.7778 | 0.0053 | 0.0252 | 146.7547
6.5 | 0.8325 | 0.00557 | 0.026 | 149.4614
7 | 0.8956 | 0.00578 | 0.0249 | 154.9481
7.5 | 0.9609 | 0.00606 | 0.0233 | 158.5644
8 | 1.0236 | 0.00662 | 0.022 | 154.6224
8.5 | 1.0842 | 0.00733 | 0.021 | 147.9127
9 | 1.1414 | 0.00836 | 0.0205 | 136.5311
9.5 | 1.197 | 0.0094 | 0.0202 | 127.3404
10 | 1.2497 | 0.01044 | 0.0206 | 119.7031
10.5 | 1.2859 | 0.01194 | 0.0238 | 107.6968
11 | 1.3386 | 0.01343 | 0.0233 | 99.6724
11.5 | 1.3941 | 0.01444 | 0.0227 | 96.5443
12 | 1.4473 | 0.01558 | 0.0223 | 92.8947
12.5 | 1.4901 | 0.017 | 0.0231 | 87.6529
13 | 1.5065 | 0.01954 | 0.0257 | 77.0983
13.5 | 1.5052 | 0.02305 | 0.0288 | 65.3015
14 | 1.5013 | 0.02822 | 0.0295 | 53.1999
14.5 | 1.4943 | 0.03409 | 0.0294 | 43.834
15 | 1.4629 | 0.04239 | 0.029 | 34.5105
15.5 | 1.4415 | 0.04972 | 0.0286 | 28.9924
16 | 1.4205 | 0.05738 | 0.0275 | 24.756
16.5 | 1.3913 | 0.06649 | 0.0255 | 20.925
17 | 1.3712 | 0.07487 | 0.0234 | 18.3144
17.5 | 1.3572 | 0.08272 | 0.0214 | 16.4072
18 | 1.3389 | 0.09135 | 0.0188 | 14.6568

## 87. Re 6M Mach 0.50 (1)
BIGFOIL.COM POLAR EXPORT
e636
EPPLER 636 |  |  |  | Cl Max: | 1.229 | at alpha= | 10 | deg
JavaFoil+Calcfoil stall+Eppler ext transition |  |  |  | L/D Max: | 179.77 | at alpha= | 5.5 | deg
Re: | 6000000 |  |  | Cd Min: | 0.00407 | at alpha= | 2 | deg
Mach: | 0.5 |  |  | Cl=0 at alpha= | -0.58696 | deg
|  |  |  | @ Cl=0.1, Cd= | 0.0054829
|  |  |  | @ Cl=0.4, Cd= | 0.0041091
|  |  |  | @ Cl=0.6, Cd= | 0.0044678
alpha (deg) | Cl | Cd | Cm | Cl/Cd
-20 | -1.05 | 0.15543 | 0.021 | -6.752
-19.5 | -1.024 | 0.14805 | 0.021 | -6.914
-19 | -0.997 | 0.14283 | 0.021 | -6.984
-18.5 | -0.971 | 0.14091 | 0.021 | -6.894
-18 | -0.945 | 0.13501 | 0.021 | -7
-17.5 | -0.92 | 0.13598 | 0.021 | -6.766
-17 | -0.894 | 0.12873 | 0.021 | -6.944
-16.5 | -0.867 | 0.12467 | 0.021 | -6.953
-16 | -0.839 | 0.12015 | 0.021 | -6.985
-15.5 | -0.811 | 0.11604 | 0.02 | -6.986
-15 | -0.783 | 0.11108 | 0.019 | -7.052
-14.5 | -0.757 | 0.1077 | 0.019 | -7.026
-14 | -0.73 | 0.10328 | 0.019 | -7.067
-13.5 | -0.703 | 0.1005 | 0.019 | -6.996
-13 | -0.677 | 0.0942 | 0.019 | -7.182
-12.5 | -0.65 | 0.09483 | 0.019 | -6.858
-12 | -0.623 | 0.08815 | 0.019 | -7.072
-11.5 | -0.596 | 0.0833 | 0.018 | -7.155
-11 | -0.568 | 0.07854 | 0.017 | -7.23
-10.5 | -0.541 | 0.07435 | 0.017 | -7.271
-10 | -0.514 | 0.07231 | 0.017 | -7.103
-9.5 | -0.487 | 0.06999 | 0.017 | -6.953
-9 | -0.46 | 0.06936 | 0.017 | -6.627
-8.5 | -0.433 | 0.067 | 0.016 | -6.457
-8 | -0.405 | 0.06354 | 0.016 | -6.375
-7.5 | -0.378 | 0.05483 | 0.016 | -6.895
-7 | -0.351 | 0.04906 | 0.016 | -7.156
-6.5 | -0.324 | 0.04489 | 0.016 | -7.226
-6 | -0.299 | 0.03905 | 0.019 | -7.67
-5.5 | -0.269 | 0.04087 | 0.015 | -6.58
-5 | -0.3 | 0.0066 | 0.032 | -45.474
-4.5 | -0.266 | 0.00645 | 0.031 | -41.294
-4 | -0.328 | 0.00629 | 0.031 | -52.145
-3.5 | -0.338 | 0.00617 | 0.03 | -54.702
-3 | -0.3 | 0.00615 | 0.03 | -48.768
-2.5 | -0.247 | 0.00605 | 0.03 | -40.894
-2 | -0.187 | 0.00599 | 0.029 | -31.284
-1.5 | -0.123 | 0.00586 | 0.029 | -21.008
-1 | -0.057 | 0.00583 | 0.028 | -9.687
-0.5 | 0.012 | 0.00583 | 0.028 | 1.983
0 | 0.08 | 0.00584 | 0.027 | 13.777
0.5 | 0.15 | 0.00459 | 0.027 | 32.594
1 | 0.218 | 0.00459 | 0.026 | 47.588
1.5 | 0.287 | 0.00463 | 0.026 | 61.959
2 | 0.355 | 0.00407 | 0.025 | 87.226
2.5 | 0.424 | 0.00413 | 0.024 | 102.538
3 | 0.492 | 0.00428 | 0.024 | 114.949
3.5 | 0.56 | 0.00442 | 0.023 | 126.528
4 | 0.627 | 0.0045 | 0.023 | 139.215
4.5 | 0.694 | 0.00465 | 0.022 | 149.195
5 | 0.761 | 0.00481 | 0.021 | 158.385
5.5 | 0.828 | 0.0046 | 0.021 | 179.77
6 | 0.893 | 0.00702 | 0.02 | 127.309
6.5 | 0.958 | 0.00742 | 0.019 | 129.068
7 | 1.021 | 0.00779 | 0.019 | 131.192
7.5 | 1.081 | 0.00857 | 0.018 | 126.17
8 | 1.132 | 0.00969 | 0.017 | 116.843
8.5 | 1.164 | 0.01279 | 0.016 | 91.004
9 | 1.201 | 0.01564 | 0.015 | 76.768
9.5 | 1.228 | 0.01959 | 0.014 | 62.705
10 | 1.229 | 0.0241 | 0.013 | 50.987
10.5 | 1.186 | 0.03251 | 0.012 | 36.477
11 | 1.041 | 0.03885 | 0.011 | 26.783
11.5 | 0.729 | 0.04602 | 0.011 | 15.847
12 | 0.754 | 0.0517 | 0.01 | 14.587
12.5 | 0.775 | 0.06102 | 0.009 | 12.706
13 | 0.803 | 0.06363 | 0.008 | 12.617
13.5 | 0.826 | 0.07232 | 0.007 | 11.418
14 | 0.854 | 0.07288 | 0.007 | 11.724
14.5 | 0.878 | 0.08239 | 0.006 | 10.652
15 | 0.889 | 0.1026 | 0.005 | 8.667

## 88. Re 6M Mach 0.50 (2)
BIGFOIL.COM POLAR EXPORT
e636
EPPLER 636 |  |  |  | Cl Max: | 1.4338 | at alpha= | 11 | deg
XFOIL ncrit=9 |  |  |  | L/D Max: | 163.526 | at alpha= | 7.5 | deg
Re: | 6000000 |  |  | Cd Min: | 0.26795 | at alpha= | -20 | deg
Mach: | 0.5 |  |  | Cl=0 at alpha= | -1.1292 | deg
|  |  |  | @ Cl=0.1, Cd= | 0.006941
|  |  |  | @ Cl=0.4, Cd= | 0.0044243
|  |  |  | @ Cl=0.6, Cd= | 0.0048666
alpha (deg) | Cl | Cd | Cm | Cl/Cd
-20 | -0.7648 | 0.26795 | 0.0798 | -2.8543
-19.5 | -0.7425 | 0.26024 | 0.0752 | -2.8531
-19 | -0.7208 | 0.25211 | 0.0706 | -2.8591
-18.5 | -0.699 | 0.24415 | 0.0661 | -2.863
-18 | -0.6776 | 0.23655 | 0.0616 | -2.8645
-17.5 | -0.6563 | 0.22811 | 0.0572 | -2.8771
-17 | -0.6351 | 0.21988 | 0.0528 | -2.8884
-16.5 | -0.6139 | 0.21175 | 0.0485 | -2.8992
-16 | -0.5937 | 0.20342 | 0.0443 | -2.9186
-15.5 | -0.5694 | 0.19715 | 0.0406 | -2.8882
-15 | -0.5423 | 0.18879 | 0.0344 | -2.8725
-14.5 | -0.5255 | 0.18025 | 0.0303 | -2.9154
-14 | -0.5045 | 0.17307 | 0.0265 | -2.915
-13.5 | -0.487 | 0.16435 | 0.0223 | -2.9632
-13 | -0.4688 | 0.15621 | 0.0182 | -3.0011
-12.5 | -0.4512 | 0.14817 | 0.0142 | -3.0452
-12 | -0.436 | 0.13929 | 0.01 | -3.1302
-11.5 | -0.4216 | 0.13106 | 0.0059 | -3.2168
-11 | -0.4071 | 0.12308 | 0.002 | -3.3076
-10.5 | -0.3915 | 0.11577 | -0.0017 | -3.3817
-10 | -0.3794 | 0.10785 | -0.0056 | -3.5178
-9.5 | -0.3674 | 0.10033 | -0.0093 | -3.6619
-8.5 | -0.3512 | 0.08493 | -0.0168 | -4.1352
-8 | -0.3505 | 0.07669 | -0.021 | -4.5703
-7.5 | -0.353 | 0.06856 | -0.0258 | -5.1488
-7 | -0.3724 | 0.06002 | -0.0316 | -6.2046
-6.5 | -0.3995 | 0.05308 | -0.029 | -7.5264
-6 | -0.4004 | 0.04619 | -0.0268 | -8.6685
-5.5 | -0.3922 | 0.03934 | -0.0232 | -9.9695
-5 | -0.3857 | 0.03124 | -0.0173 | -12.3464
-4.5 | -0.3638 | 0.02446 | -0.0107 | -14.8733
-4 | -0.3283 | 0.01925 | -0.0046 | -17.0545
-3.5 | -0.2905 | 0.01329 | 0.002 | -21.8585
-3 | -0.2336 | 0.01022 | 0.0058 | -22.8571
-2.5 | -0.1716 | 0.00882 | 0.0085 | -19.4558
-2 | -0.113 | 0.0077 | 0.0116 | -14.6753
-1.5 | -0.0482 | 0.00742 | 0.0133 | -6.496
-1 | 0.0168 | 0.00716 | 0.0147 | 2.3464
-0.5 | 0.0817 | 0.00698 | 0.0159 | 11.7049
0 | 0.1473 | 0.00684 | 0.0168 | 21.5351
0.5 | 0.2123 | 0.00674 | 0.0177 | 31.4985
1 | 0.2785 | 0.00669 | 0.0183 | 41.6293
1.5 | 0.3409 | 0.00646 | 0.0196 | 52.7709
2 | 0.368 | 0.00477 | 0.0274 | 77.1488
2.5 | 0.4115 | 0.0043 | 0.0331 | 95.6977
3 | 0.4817 | 0.00454 | 0.033 | 106.1013
3.5 | 0.5507 | 0.00471 | 0.0331 | 116.9214
4 | 0.6168 | 0.00492 | 0.0339 | 125.3659
4.5 | 0.6908 | 0.00509 | 0.0332 | 135.7171
5 | 0.7651 | 0.00535 | 0.0324 | 143.0093
5.5 | 0.8406 | 0.00559 | 0.0317 | 150.3757
6 | 0.9151 | 0.00586 | 0.0314 | 156.1604
7 | 1.0516 | 0.00651 | 0.0341 | 161.5361
7.5 | 1.1316 | 0.00692 | 0.0334 | 163.526
8 | 1.208 | 0.00768 | 0.0333 | 157.2917
8.5 | 1.278 | 0.009 | 0.034 | 142
9 | 1.3395 | 0.01079 | 0.0355 | 124.1427
10 | 1.4049 | 0.01689 | 0.0418 | 83.1794
10.5 | 1.4321 | 0.02274 | 0.0373 | 62.9771
11 | 1.4338 | 0.03079 | 0.0328 | 46.5671
11.5 | 1.3968 | 0.03889 | 0.0338 | 35.9167
12 | 1.3586 | 0.04702 | 0.0345 | 28.8941
12.5 | 1.3104 | 0.05642 | 0.0338 | 23.2258
13 | 1.2816 | 0.06492 | 0.0326 | 19.7412
13.5 | 1.2605 | 0.07317 | 0.0311 | 17.227
14 | 1.2329 | 0.08245 | 0.0287 | 14.9533
14.5 | 1.2151 | 0.09102 | 0.0266 | 13.3498
15 | 1.1952 | 0.10008 | 0.0239 | 11.9424
15.5 | 1.175 | 0.10953 | 0.0208 | 10.7277
16 | 1.1514 | 0.11965 | 0.017 | 9.6231

## 89. Re 7M Mach 0.00 (1)
BIGFOIL.COM POLAR EXPORT
e636
EPPLER 636 |  |  |  | Cl Max: | 1.294 | at alpha= | 13.5 | deg
JavaFoil+Calcfoil stall+Eppler ext transition |  |  |  | L/D Max: | 199.076 | at alpha= | 8.5 | deg
Re: | 7000000 |  |  | Cd Min: | 0.00439 | at alpha= | 1 | deg
Mach: | 0 |  |  | Cl=0 at alpha= | -0.58475 | deg
|  |  |  | @ Cl=0.1, Cd= | 0.00544
|  |  |  | @ Cl=0.4, Cd= | 0.0045442
|  |  |  | @ Cl=0.6, Cd= | 0.0049498
alpha (deg) | Cl | Cd | Cm | Cl/Cd
-14.5 | -0.546 | 0.08926 | 0.018 | -6.113
-14 | -0.558 | 0.08507 | 0.018 | -6.561
-13.5 | -0.57 | 0.08047 | 0.019 | -7.083
-13 | -0.583 | 0.07379 | 0.019 | -7.895
-12.5 | -0.592 | 0.06919 | 0.019 | -8.56
-12 | -0.6 | 0.06495 | 0.02 | -9.237
-11.5 | -0.604 | 0.06221 | 0.019 | -9.715
-11 | -0.606 | 0.05969 | 0.019 | -10.156
-10.5 | -0.611 | 0.053 | 0.02 | -11.535
-10 | -0.613 | 0.04755 | 0.021 | -12.889
-9.5 | -0.726 | 0.01031 | 0.029 | -70.365
-9 | -0.716 | 0.00621 | 0.029 | -115.164
-8.5 | -0.701 | 0.00611 | 0.029 | -114.645
-8 | -0.561 | 0.04299 | 0.018 | -13.038
-7.5 | -0.658 | 0.00666 | 0.029 | -98.835
-7 | -0.631 | 0.00655 | 0.028 | -96.354
-6.5 | -0.599 | 0.00644 | 0.028 | -92.941
-6 | -0.563 | 0.00636 | 0.028 | -88.53
-5.5 | -0.523 | 0.00625 | 0.028 | -83.644
-5 | -0.48 | 0.00614 | 0.027 | -78.121
-4.5 | -0.433 | 0.00601 | 0.027 | -72.149
-4 | -0.384 | 0.00593 | 0.027 | -64.741
-3.5 | -0.332 | 0.0059 | 0.026 | -56.373
-3 | -0.279 | 0.00688 | 0.026 | -40.498
-2.5 | -0.223 | 0.00678 | 0.026 | -32.881
-2 | -0.166 | 0.00667 | 0.025 | -24.888
-1.5 | -0.108 | 0.00658 | 0.025 | -16.438
-1 | -0.049 | 0.00651 | 0.024 | -7.573
-0.5 | 0.01 | 0.00646 | 0.024 | 1.556
0 | 0.07 | 0.0064 | 0.024 | 10.912
0.5 | 0.13 | 0.00448 | 0.023 | 28.927
1 | 0.189 | 0.00439 | 0.023 | 43.122
1.5 | 0.249 | 0.00443 | 0.022 | 56.269
2 | 0.309 | 0.00444 | 0.022 | 69.568
2.5 | 0.368 | 0.00449 | 0.021 | 82.059
3 | 0.427 | 0.00459 | 0.021 | 93.127
3.5 | 0.487 | 0.00472 | 0.02 | 103.203
4 | 0.546 | 0.00484 | 0.02 | 112.895
4.5 | 0.605 | 0.00496 | 0.019 | 122.035
5 | 0.664 | 0.00514 | 0.019 | 129.043
5.5 | 0.722 | 0.00529 | 0.018 | 136.591
6 | 0.781 | 0.00548 | 0.017 | 142.437
6.5 | 0.838 | 0.00479 | 0.017 | 174.927
7 | 0.896 | 0.00497 | 0.016 | 180.223
7.5 | 0.952 | 0.00519 | 0.016 | 183.523
8 | 1.008 | 0.00552 | 0.015 | 182.628
8.5 | 1.063 | 0.00534 | 0.014 | 199.076
9 | 1.115 | 0.00839 | 0.014 | 132.941
9.5 | 1.164 | 0.00916 | 0.013 | 127.112
10 | 1.205 | 0.01005 | 0.012 | 119.822
10.5 | 1.23 | 0.01164 | 0.012 | 105.595
11 | 1.253 | 0.01347 | 0.011 | 93.016
11.5 | 1.272 | 0.01553 | 0.01 | 81.877
12 | 1.276 | 0.02052 | 0.009 | 62.165
12.5 | 1.288 | 0.0228 | 0.009 | 56.481
13 | 1.293 | 0.02559 | 0.008 | 50.535
13.5 | 1.294 | 0.0282 | 0.007 | 45.873
14 | 1.287 | 0.03156 | 0.007 | 40.784
14.5 | 1.276 | 0.03452 | 0.006 | 36.983
15 | 1.26 | 0.03796 | 0.005 | 33.191
15.5 | 1.238 | 0.04173 | 0.004 | 29.665
16 | 1.212 | 0.04555 | 0.004 | 26.613
16.5 | 1.181 | 0.05061 | 0.003 | 23.327
17 | 1.147 | 0.05532 | 0.002 | 20.735
17.5 | 1.111 | 0.06026 | 0.002 | 18.429
18 | 1.072 | 0.06578 | 0.001 | 16.294
18.5 | 1.032 | 0.07128 | 0 | 14.476

## 90. Re 7M Mach 0.00 (2)
BIGFOIL.COM POLAR EXPORT
e636
EPPLER 636 |  |  |  | Cl Max: | 1.5765 | at alpha= | 15.5 | deg
XFOIL ncrit=9 |  |  |  | L/D Max: | 159.789 | at alpha= | 7.5 | deg
Re: | 7000000 |  |  | Cd Min: | 0.09374 | at alpha= | 20 | deg
Mach: | 0 |  |  | Cl=0 at alpha= | -0.96396 | deg
|  |  |  | @ Cl=0.1, Cd= | 0.0064141
|  |  |  | @ Cl=0.4, Cd= | 0.0040156
|  |  |  | @ Cl=0.6, Cd= | 0.0045476
alpha (deg) | Cl | Cd | Cm | Cl/Cd
-19 | -1.4308 | 0.04421 | -0.0552 | -32.3637
-18.5 | -1.4553 | 0.03748 | -0.0552 | -38.8287
-18 | -1.4772 | 0.03255 | -0.0512 | -45.3825
-17.5 | -1.4762 | 0.02984 | -0.0464 | -49.4705
-17 | -1.4719 | 0.02755 | -0.0407 | -53.4265
-16.5 | -1.4628 | 0.02569 | -0.0345 | -56.9404
-16 | -1.4516 | 0.02414 | -0.0278 | -60.1326
-15.5 | -1.4223 | 0.02308 | -0.0237 | -61.6248
-15 | -1.39 | 0.02186 | -0.0202 | -63.5865
-14.5 | -1.3458 | 0.02151 | -0.0181 | -62.5662
-14 | -1.3103 | 0.02026 | -0.0149 | -64.6742
-13.5 | -1.2656 | 0.01977 | -0.0129 | -64.0162
-13 | -1.2298 | 0.0183 | -0.0097 | -67.2022
-12.5 | -1.1877 | 0.01736 | -0.0073 | -68.4159
-12 | -1.1282 | 0.01761 | -0.008 | -64.0659
-11.5 | -1.0854 | 0.01675 | -0.0057 | -64.8
-11 | -1.0344 | 0.01671 | -0.0046 | -61.9031
-10.5 | -0.9904 | 0.01566 | -0.0025 | -63.2439
-10 | -0.9555 | 0.01316 | 0.001 | -72.6064
-9.5 | -0.908 | 0.01228 | 0.0027 | -73.9414
-9 | -0.8587 | 0.01157 | 0.0042 | -74.2178
-8.5 | -0.8068 | 0.01118 | 0.0052 | -72.1646
-8 | -0.7555 | 0.01069 | 0.0063 | -70.6735
-7.5 | -0.7047 | 0.01005 | 0.0076 | -70.1194
-7 | -0.6525 | 0.00961 | 0.0085 | -67.898
-6.5 | -0.5998 | 0.00922 | 0.0095 | -65.0542
-6 | -0.5476 | 0.00875 | 0.0105 | -62.5829
-5.5 | -0.4947 | 0.00837 | 0.0114 | -59.1039
-5 | -0.4411 | 0.00806 | 0.0121 | -54.727
-4.5 | -0.3872 | 0.00779 | 0.0128 | -49.7047
-4 | -0.3328 | 0.00759 | 0.0134 | -43.8472
-3.5 | -0.2774 | 0.00749 | 0.0138 | -37.036
-3 | -0.2242 | 0.00715 | 0.0146 | -31.3566
-2.5 | -0.1695 | 0.00697 | 0.0151 | -24.3185
-2 | -0.1145 | 0.00681 | 0.0155 | -16.8135
-1.5 | -0.0594 | 0.0067 | 0.0159 | -8.8657
-1 | -0.004 | 0.00658 | 0.0162 | -0.6079
-0.5 | 0.0515 | 0.00651 | 0.0165 | 7.9109
0 | 0.1071 | 0.0064 | 0.0168 | 16.7344
0.5 | 0.1627 | 0.00637 | 0.017 | 25.5416
1 | 0.2178 | 0.00622 | 0.0173 | 35.0161
1.5 | 0.2705 | 0.00597 | 0.018 | 45.3099
2 | 0.3132 | 0.00506 | 0.0205 | 61.8972
2.5 | 0.342 | 0.00398 | 0.0264 | 85.9296
3 | 0.3943 | 0.004 | 0.0274 | 98.575
3.5 | 0.4492 | 0.00415 | 0.0277 | 108.241
4 | 0.5072 | 0.0043 | 0.0272 | 117.9535
4.5 | 0.5656 | 0.00443 | 0.0266 | 127.6749
5 | 0.6241 | 0.00463 | 0.0259 | 134.7948
5.5 | 0.6821 | 0.00481 | 0.0252 | 141.8087
6 | 0.7386 | 0.00498 | 0.0249 | 148.3133
6.5 | 0.7922 | 0.00522 | 0.0252 | 151.7625
7 | 0.8489 | 0.00543 | 0.0246 | 156.3352
7.5 | 0.9092 | 0.00569 | 0.0232 | 159.7891
8 | 0.9684 | 0.00623 | 0.0217 | 155.4414
8.5 | 1.0258 | 0.00688 | 0.0204 | 149.0988
9 | 1.0806 | 0.00774 | 0.0195 | 139.6124
9.5 | 1.1346 | 0.00856 | 0.0188 | 132.5467
10 | 1.1872 | 0.00936 | 0.0183 | 126.8376
10.5 | 1.2328 | 0.01046 | 0.019 | 117.8585
11 | 1.2707 | 0.01176 | 0.021 | 108.0527
11.5 | 1.3246 | 0.01256 | 0.0199 | 105.4618
12 | 1.3777 | 0.0133 | 0.0188 | 103.5865
12.5 | 1.4291 | 0.0141 | 0.018 | 101.3546
13 | 1.4747 | 0.01522 | 0.0178 | 96.8922
13.5 | 1.5208 | 0.0163 | 0.0174 | 93.3006
14 | 1.5559 | 0.01744 | 0.0186 | 89.2144
14.5 | 1.5727 | 0.01906 | 0.0218 | 82.5131
15 | 1.5713 | 0.02192 | 0.0256 | 71.6834
15.5 | 1.5765 | 0.02562 | 0.0266 | 61.534
16 | 1.5762 | 0.03021 | 0.0269 | 52.1748
16.5 | 1.565 | 0.03612 | 0.0269 | 43.3278
17 | 1.5508 | 0.04261 | 0.0264 | 36.3952
17.5 | 1.5322 | 0.04977 | 0.0253 | 30.7856
18 | 1.5115 | 0.05759 | 0.0237 | 26.2459
18.5 | 1.4866 | 0.06632 | 0.0216 | 22.4156
19 | 1.4638 | 0.07503 | 0.0191 | 19.5095
19.5 | 1.4452 | 0.08346 | 0.0165 | 17.3161
20 | 1.4157 | 0.09374 | 0.0129 | 15.1024

## 91. Re 7M Mach 0.10 (1)
BIGFOIL.COM POLAR EXPORT
e636
EPPLER 636 |  |  |  | Cl Max: | 1.288 | at alpha= | 13 | deg
JavaFoil+Calcfoil stall+Eppler ext transition |  |  |  | L/D Max: | 197.639 | at alpha= | 8.5 | deg
Re: | 7000000 |  |  | Cd Min: | 0.00439 | at alpha= | 1 | deg
Mach: | 0.1 |  |  | Cl=0 at alpha= | -0.58333 | deg
|  |  |  | @ Cl=0.1, Cd= | 0.005455
|  |  |  | @ Cl=0.4, Cd= | 0.00456
|  |  |  | @ Cl=0.6, Cd= | 0.0049737
alpha (deg) | Cl | Cd | Cm | Cl/Cd
-14.5 | -0.504 | 0.08947 | 0.018 | -5.635
-14 | -0.52 | 0.08538 | 0.018 | -6.086
-13.5 | -0.534 | 0.08076 | 0.019 | -6.616
-13 | -0.55 | 0.07396 | 0.019 | -7.436
-12.5 | -0.563 | 0.06951 | 0.019 | -8.094
-12 | -0.572 | 0.06651 | 0.019 | -8.603
-11.5 | -0.581 | 0.06234 | 0.019 | -9.322
-11 | -0.586 | 0.06005 | 0.019 | -9.756
-10.5 | -0.593 | 0.05364 | 0.02 | -11.059
-10 | -0.597 | 0.04854 | 0.021 | -12.294
-9.5 | -0.708 | 0.01076 | 0.03 | -65.861
-9 | -0.704 | 0.00621 | 0.029 | -113.463
-8.5 | -0.692 | 0.00691 | 0.029 | -100.145
-8 | -0.551 | 0.04503 | 0.017 | -12.246
-7.5 | -0.654 | 0.00666 | 0.029 | -98.198
-7 | -0.628 | 0.00653 | 0.029 | -96.101
-6.5 | -0.597 | 0.00643 | 0.028 | -92.813
-6 | -0.562 | 0.00639 | 0.028 | -87.916
-5.5 | -0.523 | 0.00628 | 0.028 | -83.295
-5 | -0.48 | 0.00615 | 0.027 | -78.051
-4.5 | -0.434 | 0.00602 | 0.027 | -72.09
-4 | -0.385 | 0.00592 | 0.027 | -65.096
-3.5 | -0.334 | 0.00588 | 0.026 | -56.692
-3 | -0.28 | 0.00687 | 0.026 | -40.704
-2.5 | -0.224 | 0.0068 | 0.026 | -32.943
-2 | -0.167 | 0.00666 | 0.025 | -25.047
-1.5 | -0.109 | 0.00659 | 0.025 | -16.472
-1 | -0.05 | 0.00653 | 0.025 | -7.59
-0.5 | 0.01 | 0.00648 | 0.024 | 1.558
0 | 0.07 | 0.00645 | 0.024 | 10.881
0.5 | 0.13 | 0.00446 | 0.023 | 29.181
1 | 0.19 | 0.00439 | 0.023 | 43.31
1.5 | 0.25 | 0.00441 | 0.022 | 56.765
2 | 0.31 | 0.00446 | 0.022 | 69.507
2.5 | 0.37 | 0.00451 | 0.021 | 82.095
3 | 0.43 | 0.00461 | 0.021 | 93.164
3.5 | 0.489 | 0.0047 | 0.02 | 103.995
4 | 0.549 | 0.00487 | 0.02 | 112.727
4.5 | 0.608 | 0.00499 | 0.019 | 121.918
5 | 0.667 | 0.00513 | 0.019 | 129.916
5.5 | 0.726 | 0.0053 | 0.018 | 137.068
6 | 0.785 | 0.00468 | 0.018 | 167.795
6.5 | 0.842 | 0.00483 | 0.017 | 174.209
7 | 0.9 | 0.00501 | 0.016 | 179.468
7.5 | 0.957 | 0.00518 | 0.016 | 184.91
8 | 1.013 | 0.00557 | 0.015 | 181.913
8.5 | 1.068 | 0.0054 | 0.015 | 197.639
9 | 1.12 | 0.00848 | 0.014 | 132.012
9.5 | 1.169 | 0.00928 | 0.013 | 125.902
10 | 1.207 | 0.01024 | 0.013 | 117.93
10.5 | 1.232 | 0.01189 | 0.012 | 103.622
11 | 1.254 | 0.01388 | 0.011 | 90.306
11.5 | 1.272 | 0.01602 | 0.01 | 79.408
12 | 1.275 | 0.02104 | 0.009 | 60.611
12.5 | 1.285 | 0.02345 | 0.009 | 54.804
13 | 1.288 | 0.02633 | 0.008 | 48.928
13.5 | 1.286 | 0.02907 | 0.007 | 44.243
14 | 1.277 | 0.03251 | 0.007 | 39.275
14.5 | 1.263 | 0.03554 | 0.006 | 35.531
15 | 1.242 | 0.03922 | 0.005 | 31.662
15.5 | 1.216 | 0.04301 | 0.004 | 28.275
16 | 1.185 | 0.04713 | 0.004 | 25.148
16.5 | 1.149 | 0.0524 | 0.003 | 21.926
17 | 1.11 | 0.05726 | 0.002 | 19.39
17.5 | 1.068 | 0.06276 | 0.002 | 17.023
18 | 1.025 | 0.06824 | 0.001 | 15.019

## 92. Re 7M Mach 0.10 (2)
BIGFOIL.COM POLAR EXPORT
e636
EPPLER 636 |  |  |  | Cl Max: | 1.5677 | at alpha= | 15.5 | deg
XFOIL ncrit=9 |  |  |  | L/D Max: | 160.052 | at alpha= | 7.5 | deg
Re: | 7000000 |  |  | Cd Min: | 0.09946 | at alpha= | 20 | deg
Mach: | 0.1 |  |  | Cl=0 at alpha= | -0.96864 | deg
|  |  |  | @ Cl=0.1, Cd= | 0.0064247
|  |  |  | @ Cl=0.4, Cd= | 0.0040181
|  |  |  | @ Cl=0.6, Cd= | 0.0045487
alpha (deg) | Cl | Cd | Cm | Cl/Cd
-17 | -1.2407 | 0.0486 | -0.0512 | -25.5288
-16.5 | -1.3101 | 0.03736 | -0.0522 | -35.0669
-16 | -1.3575 | 0.03109 | -0.0445 | -43.6636
-15.5 | -1.3566 | 0.0286 | -0.0377 | -47.4336
-15 | -1.3543 | 0.02642 | -0.0298 | -51.2604
-14.5 | -1.3205 | 0.0254 | -0.0262 | -51.9882
-14 | -1.2969 | 0.02321 | -0.0214 | -55.8768
-13.5 | -1.2573 | 0.02226 | -0.0185 | -56.4825
-13 | -1.228 | 0.02012 | -0.0143 | -61.0338
-12.5 | -1.1891 | 0.0188 | -0.0112 | -63.25
-12 | -1.1306 | 0.0189 | -0.0113 | -59.8201
-11.5 | -1.0895 | 0.01777 | -0.0085 | -61.3112
-11 | -1.0384 | 0.01764 | -0.0071 | -58.8662
-10.5 | -0.9955 | 0.01636 | -0.0046 | -60.8496
-10 | -0.9395 | 0.01673 | -0.004 | -56.1566
-9.5 | -0.9113 | 0.01306 | 0.0008 | -69.7779
-9 | -0.8629 | 0.01212 | 0.0026 | -71.1964
-8.5 | -0.8107 | 0.01167 | 0.0038 | -69.4687
-8 | -0.7589 | 0.01113 | 0.005 | -68.1851
-7.5 | -0.708 | 0.01039 | 0.0065 | -68.1424
-7 | -0.6555 | 0.00991 | 0.0076 | -66.1453
-6.5 | -0.6024 | 0.00948 | 0.0086 | -63.5443
-6 | -0.55 | 0.00894 | 0.0098 | -61.5213
-5.5 | -0.497 | 0.00851 | 0.0108 | -58.4019
-5 | -0.4432 | 0.00816 | 0.0117 | -54.3137
-4.5 | -0.3891 | 0.00785 | 0.0125 | -49.5669
-4 | -0.3343 | 0.00763 | 0.0132 | -43.8139
-3.5 | -0.2786 | 0.00751 | 0.0136 | -37.0972
-3 | -0.2247 | 0.00722 | 0.0144 | -31.1219
-2.5 | -0.1701 | 0.00698 | 0.015 | -24.3696
-2 | -0.1147 | 0.00683 | 0.0155 | -16.7936
-1.5 | -0.0593 | 0.00671 | 0.0159 | -8.8376
-1 | -0.0035 | 0.00658 | 0.0162 | -0.53191
-0.5 | 0.0523 | 0.00651 | 0.0165 | 8.0338
0 | 0.1082 | 0.00641 | 0.0168 | 16.8799
0.5 | 0.1642 | 0.00637 | 0.017 | 25.7771
1 | 0.2197 | 0.00624 | 0.0173 | 35.2083
1.5 | 0.2727 | 0.00598 | 0.018 | 45.602
2 | 0.3153 | 0.00506 | 0.0206 | 62.3123
2.5 | 0.3441 | 0.00398 | 0.0266 | 86.4573
3 | 0.397 | 0.00401 | 0.0276 | 99.0025
3.5 | 0.4523 | 0.00416 | 0.0279 | 108.726
4 | 0.5105 | 0.00431 | 0.0275 | 118.4455
4.5 | 0.5694 | 0.00445 | 0.0268 | 127.9551
5 | 0.6283 | 0.00464 | 0.0261 | 135.4095
5.5 | 0.6868 | 0.00483 | 0.0255 | 142.1946
6 | 0.7439 | 0.005 | 0.0251 | 148.78
6.5 | 0.7979 | 0.00524 | 0.0254 | 152.271
7 | 0.8548 | 0.00546 | 0.0249 | 156.5568
7.5 | 0.9155 | 0.00572 | 0.0235 | 160.0524
8 | 0.9752 | 0.00626 | 0.022 | 155.7827
8.5 | 1.0332 | 0.00693 | 0.0208 | 149.0909
9 | 1.0884 | 0.0078 | 0.02 | 139.5385
9.5 | 1.1426 | 0.00866 | 0.0193 | 131.94
10 | 1.1956 | 0.00946 | 0.0189 | 126.3848
10.5 | 1.2407 | 0.01061 | 0.0198 | 116.9369
11 | 1.2795 | 0.01196 | 0.0217 | 106.9816
11.5 | 1.3339 | 0.01276 | 0.0206 | 104.5376
12 | 1.3874 | 0.01351 | 0.0197 | 102.6943
12.5 | 1.4386 | 0.01437 | 0.019 | 100.1113
13 | 1.4842 | 0.01558 | 0.0189 | 95.2632
13.5 | 1.5273 | 0.01671 | 0.0191 | 91.4004
14 | 1.5588 | 0.01803 | 0.0206 | 86.4559
14.5 | 1.5647 | 0.02017 | 0.0247 | 77.5756
15 | 1.5652 | 0.02376 | 0.0268 | 65.8754
15.5 | 1.5677 | 0.0281 | 0.0273 | 55.79
16 | 1.5629 | 0.03333 | 0.0275 | 46.8917
16.5 | 1.5464 | 0.03993 | 0.0272 | 38.7278
17 | 1.5287 | 0.04691 | 0.0265 | 32.5879
17.5 | 1.5078 | 0.05456 | 0.0252 | 27.6356
18 | 1.4861 | 0.06272 | 0.0233 | 23.6942
18.5 | 1.4617 | 0.07151 | 0.021 | 20.4405
19 | 1.4379 | 0.08053 | 0.0184 | 17.8555
19.5 | 1.4212 | 0.08886 | 0.0157 | 15.9937
20 | 1.3903 | 0.09946 | 0.0119 | 13.9785

## 93. Re 7M Mach 0.25 (1)
BIGFOIL.COM POLAR EXPORT
e636
EPPLER 636 |  |  |  | Cl Max: | 1.267 | at alpha= | 11.5 | deg
JavaFoil+Calcfoil stall+Eppler ext transition |  |  |  | L/D Max: | 198.94 | at alpha= | 8 | deg
Re: | 7000000 |  |  | Cd Min: | 0.00446 | at alpha= | 1 | deg
Mach: | 0.25 |  |  | Cl=0 at alpha= | -0.58197 | deg
|  |  |  | @ Cl=0.1, Cd= | 0.0055893
|  |  |  | @ Cl=0.4, Cd= | 0.0045861
|  |  |  | @ Cl=0.6, Cd= | 0.0050528
alpha (deg) | Cl | Cd | Cm | Cl/Cd
-13 | -0.232 | 0.07713 | 0.019 | -3.002
-12.5 | -0.283 | 0.07269 | 0.019 | -3.89
-12 | -0.327 | 0.06912 | 0.019 | -4.734
-11.5 | -0.367 | 0.06535 | 0.019 | -5.622
-11 | -0.397 | 0.07065 | 0.015 | -5.613
-10.5 | -0.436 | 0.05616 | 0.02 | -7.758
-10 | -0.464 | 0.0507 | 0.021 | -9.161
-9.5 | -0.498 | 0.03888 | 0.023 | -12.82
-9 | -0.602 | 0.01031 | 0.03 | -58.365
-8.5 | -0.613 | 0.00705 | 0.03 | -86.935
-8 | -0.614 | 0.00972 | 0.03 | -63.226
-7.5 | -0.611 | 0.00677 | 0.03 | -90.22
-7 | -0.598 | 0.00665 | 0.029 | -89.922
-6.5 | -0.579 | 0.00655 | 0.029 | -88.342
-6 | -0.552 | 0.00644 | 0.029 | -85.795
-5.5 | -0.52 | 0.00633 | 0.029 | -82.095
-5 | -0.481 | 0.00622 | 0.028 | -77.339
-4.5 | -0.438 | 0.00608 | 0.028 | -72.05
-4 | -0.391 | 0.00596 | 0.028 | -65.481
-3.5 | -0.339 | 0.00592 | 0.027 | -57.337
-3 | -0.285 | 0.00585 | 0.027 | -48.798
-2.5 | -0.229 | 0.00684 | 0.026 | -33.506
-2 | -0.171 | 0.00671 | 0.026 | -25.466
-1.5 | -0.111 | 0.00666 | 0.026 | -16.731
-1 | -0.051 | 0.00655 | 0.025 | -7.765
-0.5 | 0.01 | 0.00651 | 0.025 | 1.592
0 | 0.072 | 0.00647 | 0.024 | 11.144
0.5 | 0.134 | 0.00452 | 0.024 | 29.648
1 | 0.196 | 0.00446 | 0.023 | 43.798
1.5 | 0.257 | 0.00447 | 0.023 | 57.565
2 | 0.319 | 0.00447 | 0.022 | 71.253
2.5 | 0.38 | 0.00455 | 0.022 | 83.447
3 | 0.441 | 0.00466 | 0.021 | 94.601
3.5 | 0.502 | 0.00481 | 0.021 | 104.435
4 | 0.563 | 0.00498 | 0.02 | 113.128
4.5 | 0.624 | 0.0051 | 0.02 | 122.356
5 | 0.685 | 0.00524 | 0.019 | 130.754
5.5 | 0.746 | 0.00456 | 0.019 | 163.616
6 | 0.805 | 0.00477 | 0.018 | 168.579
6.5 | 0.864 | 0.00493 | 0.017 | 175.274
7 | 0.923 | 0.00511 | 0.017 | 180.688
7.5 | 0.981 | 0.00542 | 0.016 | 181.226
8 | 1.038 | 0.00522 | 0.016 | 198.94
8.5 | 1.093 | 0.00801 | 0.015 | 136.466
9 | 1.145 | 0.00908 | 0.014 | 126.063
9.5 | 1.19 | 0.01011 | 0.013 | 117.692
10 | 1.216 | 0.01189 | 0.013 | 102.214
10.5 | 1.239 | 0.01396 | 0.012 | 88.73
11 | 1.257 | 0.01632 | 0.011 | 77.024
11.5 | 1.267 | 0.01926 | 0.01 | 65.796
12 | 1.264 | 0.02455 | 0.009 | 51.481
12.5 | 1.261 | 0.02747 | 0.009 | 45.915
13 | 1.248 | 0.03102 | 0.008 | 40.216
13.5 | 1.225 | 0.03457 | 0.007 | 35.431
14 | 1.191 | 0.03851 | 0.007 | 30.925
14.5 | 1.147 | 0.04282 | 0.006 | 26.783
15 | 1.093 | 0.04701 | 0.005 | 23.26
15.5 | 1.03 | 0.05208 | 0.005 | 19.775
16 | 0.958 | 0.05769 | 0.004 | 16.604
16.5 | 0.879 | 0.0631 | 0.003 | 13.931

## 94. Re 7M Mach 0.25 (2)
BIGFOIL.COM POLAR EXPORT
e636
EPPLER 636 |  |  |  | Cl Max: | 1.5316 | at alpha= | 13.5 | deg
XFOIL ncrit=9 |  |  |  | L/D Max: | 162.355 | at alpha= | 7.5 | deg
Re: | 7000000 |  |  | Cd Min: | 0.11963 | at alpha= | -12 | deg
Mach: | 0.25 |  |  | Cl=0 at alpha= | -0.99307 | deg
|  |  |  | @ Cl=0.1, Cd= | 0.0064801
|  |  |  | @ Cl=0.4, Cd= | 0.0040437
|  |  |  | @ Cl=0.6, Cd= | 0.0045586
alpha (deg) | Cl | Cd | Cm | Cl/Cd
-12 | -0.475 | 0.11963 | 0.0001 | -3.9706
-11.5 | -0.4598 | 0.11386 | -0.0027 | -4.0383
-11 | -0.4521 | 0.10634 | -0.0063 | -4.2515
-10.5 | -0.4397 | 0.1003 | -0.0093 | -4.3838
-10 | -0.4502 | 0.08966 | -0.0143 | -5.0212
-9.5 | -0.4512 | 0.08184 | -0.0183 | -5.5132
-9 | -0.4832 | 0.07032 | -0.0271 | -6.8714
-8.5 | -0.5265 | 0.06245 | -0.0257 | -8.4307
-8 | -0.5895 | 0.04654 | -0.0217 | -12.6665
-7.5 | -0.7222 | 0.01338 | -0.0004 | -53.9761
-7 | -0.668 | 0.01256 | 0.0015 | -53.1847
-6.5 | -0.613 | 0.01186 | 0.0032 | -51.6863
-6 | -0.5605 | 0.01067 | 0.0053 | -52.5305
-5.5 | -0.5069 | 0.00972 | 0.0071 | -52.1502
-5 | -0.4523 | 0.00902 | 0.0087 | -50.1441
-4.5 | -0.398 | 0.00837 | 0.0103 | -47.5508
-4 | -0.3423 | 0.00795 | 0.0116 | -43.0566
-3.5 | -0.2854 | 0.00768 | 0.0125 | -37.1615
-3 | -0.2283 | 0.00745 | 0.0133 | -30.6443
-2.5 | -0.1729 | 0.00709 | 0.0144 | -24.3865
-2 | -0.1157 | 0.00691 | 0.0151 | -16.7438
-1.5 | -0.0582 | 0.00677 | 0.0156 | -8.5968
-1 | -0.0008 | 0.00665 | 0.0161 | -0.1203
-0.5 | 0.0569 | 0.00654 | 0.0166 | 8.7003
0 | 0.1145 | 0.00646 | 0.0169 | 17.7245
0.5 | 0.1724 | 0.00639 | 0.0172 | 26.9797
1 | 0.2303 | 0.00634 | 0.0175 | 36.3249
1.5 | 0.2847 | 0.00605 | 0.0183 | 47.0579
2 | 0.3272 | 0.00505 | 0.0214 | 64.7921
2.5 | 0.3557 | 0.00402 | 0.0278 | 88.4826
3 | 0.4119 | 0.00405 | 0.0286 | 101.7037
3.5 | 0.4694 | 0.00423 | 0.0289 | 110.9693
4 | 0.5292 | 0.00436 | 0.0286 | 121.3761
4.5 | 0.5902 | 0.00453 | 0.028 | 130.287
5 | 0.6519 | 0.00471 | 0.0273 | 138.4076
5.5 | 0.713 | 0.00492 | 0.0267 | 144.9187
6 | 0.7729 | 0.00511 | 0.0263 | 151.2524
6.5 | 0.8299 | 0.00534 | 0.0266 | 155.412
7 | 0.888 | 0.00557 | 0.0266 | 159.4255
7.5 | 0.9514 | 0.00586 | 0.0254 | 162.3549
8 | 1.0137 | 0.00648 | 0.0241 | 156.4352
8.5 | 1.074 | 0.00722 | 0.0232 | 148.7535
9 | 1.1311 | 0.00823 | 0.0227 | 137.4362
9.5 | 1.187 | 0.00923 | 0.0224 | 128.6024
10 | 1.2406 | 0.0102 | 0.0226 | 121.6275
10.5 | 1.2732 | 0.01186 | 0.0264 | 107.3524
11 | 1.329 | 0.01296 | 0.0258 | 102.5463
11.5 | 1.3853 | 0.01387 | 0.0252 | 99.8774
12 | 1.4391 | 0.01492 | 0.0248 | 96.4544
12.5 | 1.4837 | 0.01632 | 0.0255 | 90.913
13 | 1.5133 | 0.01823 | 0.0272 | 83.0115
13.5 | 1.5316 | 0.02116 | 0.028 | 72.3819
14 | 1.5293 | 0.02562 | 0.0296 | 59.6916
14.5 | 1.5265 | 0.03101 | 0.0297 | 49.2261
15 | 1.5019 | 0.03864 | 0.0294 | 38.869
15.5 | 1.4793 | 0.04605 | 0.029 | 32.1238
16 | 1.4555 | 0.05367 | 0.0284 | 27.1194
16.5 | 1.4258 | 0.06259 | 0.0267 | 22.78
17 | 1.4063 | 0.07073 | 0.0248 | 19.8827
17.5 | 1.3891 | 0.07886 | 0.0227 | 17.6148
18 | 1.3668 | 0.08785 | 0.02 | 15.5583
18.5 | 1.3434 | 0.09721 | 0.017 | 13.8196

## 95. Re 7M Mach 0.50 (1)
BIGFOIL.COM POLAR EXPORT
e636
EPPLER 636 |  |  |  | Cl Max: | 1.231 | at alpha= | 10 | deg
JavaFoil+Calcfoil stall+Eppler ext transition |  |  |  | L/D Max: | 186.901 | at alpha= | 6 | deg
Re: | 7000000 |  |  | Cd Min: | 0.00406 | at alpha= | 2 | deg
Mach: | 0.5 |  |  | Cl=0 at alpha= | -0.58696 | deg
|  |  |  | @ Cl=0.1, Cd= | 0.0054443
|  |  |  | @ Cl=0.4, Cd= | 0.0041118
|  |  |  | @ Cl=0.6, Cd= | 0.0043937
alpha (deg) | Cl | Cd | Cm | Cl/Cd
-20 | -1.05 | 0.15421 | 0.021 | -6.808
-19.5 | -1.024 | 0.14708 | 0.021 | -6.961
-19 | -0.998 | 0.14175 | 0.021 | -7.039
-18.5 | -0.972 | 0.13608 | 0.021 | -7.139
-18 | -0.945 | 0.13196 | 0.021 | -7.165
-17.5 | -0.92 | 0.13501 | 0.021 | -6.816
-17 | -0.894 | 0.12577 | 0.021 | -7.109
-16.5 | -0.867 | 0.12149 | 0.021 | -7.138
-16 | -0.84 | 0.11893 | 0.021 | -7.061
-15.5 | -0.812 | 0.1152 | 0.02 | -7.044
-15 | -0.784 | 0.11026 | 0.019 | -7.107
-14.5 | -0.757 | 0.10659 | 0.019 | -7.101
-14 | -0.73 | 0.10242 | 0.019 | -7.128
-13.5 | -0.703 | 0.09897 | 0.019 | -7.106
-13 | -0.677 | 0.09327 | 0.019 | -7.256
-12.5 | -0.65 | 0.09327 | 0.019 | -6.973
-12 | -0.624 | 0.08723 | 0.019 | -7.148
-11.5 | -0.596 | 0.08112 | 0.019 | -7.35
-11 | -0.568 | 0.07738 | 0.018 | -7.345
-10.5 | -0.541 | 0.07253 | 0.017 | -7.459
-10 | -0.514 | 0.06765 | 0.017 | -7.601
-9.5 | -0.487 | 0.06242 | 0.017 | -7.806
-9 | -0.46 | 0.05877 | 0.017 | -7.83
-8.5 | -0.433 | 0.05478 | 0.017 | -7.905
-8 | -0.405 | 0.06198 | 0.016 | -6.536
-7.5 | -0.378 | 0.05501 | 0.016 | -6.874
-7 | -0.351 | 0.04873 | 0.016 | -7.207
-6.5 | -0.325 | 0.04416 | 0.017 | -7.353
-6 | -0.3 | 0.0383 | 0.019 | -7.836
-5.5 | -0.269 | 0.03994 | 0.015 | -6.735
-5 | -0.3 | 0.00646 | 0.032 | -46.443
-4.5 | -0.266 | 0.0063 | 0.031 | -42.219
-4 | -0.328 | 0.0062 | 0.031 | -52.928
-3.5 | -0.338 | 0.0061 | 0.03 | -55.357
-3 | -0.3 | 0.00604 | 0.03 | -49.686
-2.5 | -0.247 | 0.0059 | 0.03 | -41.956
-2 | -0.187 | 0.00584 | 0.029 | -32.106
-1.5 | -0.123 | 0.00577 | 0.029 | -21.331
-1 | -0.057 | 0.0057 | 0.028 | -9.907
-0.5 | 0.012 | 0.00571 | 0.028 | 2.022
0 | 0.08 | 0.00577 | 0.027 | 13.941
0.5 | 0.15 | 0.00463 | 0.027 | 32.28
1 | 0.218 | 0.00457 | 0.026 | 47.72
1.5 | 0.287 | 0.00458 | 0.026 | 62.616
2 | 0.356 | 0.00406 | 0.025 | 87.48
2.5 | 0.424 | 0.00414 | 0.024 | 102.264
3 | 0.492 | 0.00422 | 0.024 | 116.548
3.5 | 0.56 | 0.00434 | 0.023 | 128.831
4 | 0.627 | 0.00443 | 0.023 | 141.552
4.5 | 0.694 | 0.00463 | 0.022 | 150.099
5 | 0.761 | 0.00479 | 0.021 | 159.082
5.5 | 0.828 | 0.00456 | 0.021 | 181.363
6 | 0.893 | 0.00478 | 0.02 | 186.901
6.5 | 0.958 | 0.00731 | 0.019 | 130.98
7 | 1.022 | 0.0077 | 0.019 | 132.682
7.5 | 1.081 | 0.00856 | 0.018 | 126.348
8 | 1.13 | 0.0099 | 0.017 | 114.088
8.5 | 1.165 | 0.01263 | 0.016 | 92.243
9 | 1.202 | 0.01545 | 0.015 | 77.79
9.5 | 1.23 | 0.01922 | 0.014 | 63.984
10 | 1.231 | 0.02346 | 0.013 | 52.464
10.5 | 1.188 | 0.03156 | 0.012 | 37.647
11 | 1.043 | 0.03772 | 0.011 | 27.636
11.5 | 0.731 | 0.04473 | 0.011 | 16.332
12 | 0.755 | 0.05021 | 0.01 | 15.043
12.5 | 0.777 | 0.05931 | 0.009 | 13.096
13 | 0.805 | 0.06158 | 0.008 | 13.067
13.5 | 0.827 | 0.07024 | 0.007 | 11.779
14 | 0.857 | 0.07008 | 0.007 | 12.229
14.5 | 0.88 | 0.07952 | 0.006 | 11.063
15 | 0.891 | 0.10055 | 0.005 | 8.858

## 96. Re 7M Mach 0.50 (2)
BIGFOIL.COM POLAR EXPORT
e636
EPPLER 636 |  |  |  | Cl Max: | 1.4395 | at alpha= | 11 | deg
XFOIL ncrit=9 |  |  |  | L/D Max: | 168.141 | at alpha= | 7.5 | deg
Re: | 7000000 |  |  | Cd Min: | 0.26807 | at alpha= | -20 | deg
Mach: | 0.5 |  |  | Cl=0 at alpha= | -1.112 | deg
|  |  |  | @ Cl=0.1, Cd= | 0.0067265
|  |  |  | @ Cl=0.4, Cd= | 0.0045542
|  |  |  | @ Cl=0.6, Cd= | 0.0046574
alpha (deg) | Cl | Cd | Cm | Cl/Cd
-20 | -0.7643 | 0.26807 | 0.0796 | -2.8511
-19.5 | -0.7419 | 0.26032 | 0.075 | -2.85
-19 | -0.7201 | 0.25219 | 0.0704 | -2.8554
-18.5 | -0.6987 | 0.24445 | 0.0658 | -2.8583
-18 | -0.6771 | 0.23634 | 0.0613 | -2.8649
-17.5 | -0.6561 | 0.22763 | 0.0568 | -2.8823
-17 | -0.635 | 0.21935 | 0.0525 | -2.8949
-16.5 | -0.6139 | 0.2111 | 0.0482 | -2.9081
-16 | -0.5935 | 0.20301 | 0.044 | -2.9235
-15.5 | -0.5657 | 0.19572 | 0.0381 | -2.8904
-15 | -0.5426 | 0.18902 | 0.0345 | -2.8706
-14.5 | -0.5294 | 0.17828 | 0.0298 | -2.9695
-14 | -0.5109 | 0.17002 | 0.0256 | -3.0049
-13.5 | -0.4884 | 0.16358 | 0.0219 | -2.9857
-13 | -0.4696 | 0.15567 | 0.0179 | -3.0166
-12.5 | -0.4518 | 0.14773 | 0.0139 | -3.0583
-12 | -0.4355 | 0.13944 | 0.0098 | -3.1232
-11.5 | -0.4212 | 0.13081 | 0.0057 | -3.2199
-11 | -0.4072 | 0.12262 | 0.0017 | -3.3208
-10.5 | -0.3964 | 0.11418 | -0.0025 | -3.4717
-10 | -0.3869 | 0.10579 | -0.0067 | -3.6572
-9.5 | -0.3716 | 0.09912 | -0.01 | -3.749
-9 | -0.3631 | 0.09132 | -0.0139 | -3.9761
-8.5 | -0.3534 | 0.08429 | -0.0174 | -4.1927
-8 | -0.3529 | 0.07606 | -0.0216 | -4.6398
-7.5 | -0.3532 | 0.06842 | -0.0262 | -5.1622
-7 | -0.3762 | 0.05973 | -0.0319 | -6.2983
-6.5 | -0.4008 | 0.05304 | -0.0291 | -7.5566
-6 | -0.4055 | 0.04559 | -0.0268 | -8.8945
-5 | -0.3843 | 0.03131 | -0.0173 | -12.274
-4.5 | -0.3723 | 0.02298 | -0.0094 | -16.201
-4 | -0.3341 | 0.01815 | -0.0037 | -18.4077
-3.5 | -0.2937 | 0.01279 | 0.0025 | -22.9633
-3 | -0.237 | 0.00966 | 0.0064 | -24.5342
-2.5 | -0.176 | 0.0083 | 0.0093 | -21.2048
-2 | -0.1135 | 0.00764 | 0.0117 | -14.856
-1.5 | -0.0506 | 0.00715 | 0.0138 | -7.0769
-1 | 0.0146 | 0.00694 | 0.0151 | 2.1037
-0.5 | 0.08 | 0.00676 | 0.0163 | 11.8343
0 | 0.1457 | 0.00665 | 0.0172 | 21.9098
0.5 | 0.2113 | 0.00657 | 0.018 | 32.1613
1 | 0.2777 | 0.00652 | 0.0185 | 42.592
1.5 | 0.3409 | 0.00635 | 0.0196 | 53.685
2 | 0.3817 | 0.00509 | 0.0248 | 74.9902
2.5 | 0.4121 | 0.0042 | 0.0329 | 98.119
3 | 0.4787 | 0.00432 | 0.0336 | 110.8102
3.5 | 0.549 | 0.00452 | 0.0335 | 121.4602
4 | 0.6158 | 0.0047 | 0.0341 | 131.0213
4.5 | 0.687 | 0.00488 | 0.034 | 140.7787
5 | 0.7598 | 0.00511 | 0.0336 | 148.6888
5.5 | 0.8335 | 0.00539 | 0.0332 | 154.6382
6 | 0.9078 | 0.00563 | 0.033 | 161.2433
6.5 | 0.979 | 0.00592 | 0.0336 | 165.3716
7 | 1.0439 | 0.00629 | 0.0357 | 165.9618
7.5 | 1.1215 | 0.00667 | 0.0355 | 168.1409
8 | 1.1977 | 0.00744 | 0.0354 | 160.9812
8.5 | 1.2668 | 0.00879 | 0.0361 | 144.1183
9 | 1.3289 | 0.01052 | 0.0376 | 126.3213
9.5 | 1.367 | 0.01277 | 0.0424 | 107.0478
10 | 1.3985 | 0.01605 | 0.0448 | 87.134
10.5 | 1.4318 | 0.02088 | 0.0416 | 68.5728
11 | 1.4395 | 0.02852 | 0.037 | 50.4734
11.5 | 1.4208 | 0.03706 | 0.0344 | 38.3378
12 | 1.3798 | 0.04559 | 0.0347 | 30.2654
12.5 | 1.3388 | 0.05421 | 0.0346 | 24.6966
13 | 1.3062 | 0.06285 | 0.0335 | 20.7828
13.5 | 1.2815 | 0.07137 | 0.0319 | 17.9557
14 | 1.2531 | 0.08062 | 0.0296 | 15.5433
14.5 | 1.2326 | 0.08942 | 0.0273 | 13.7844
15 | 1.2118 | 0.09854 | 0.0246 | 12.2975
15.5 | 1.1911 | 0.10801 | 0.0215 | 11.0277
16 | 1.1664 | 0.11817 | 0.0177 | 9.8705

## 97. Re 8M Mach 0.00 (1)
BIGFOIL.COM POLAR EXPORT
e636
EPPLER 636 |  |  |  | Cl Max: | 1.296 | at alpha= | 13 | deg
JavaFoil+Calcfoil stall+Eppler ext transition |  |  |  | L/D Max: | 194.584 | at alpha= | 8.5 | deg
Re: | 8000000 |  |  | Cd Min: | 0.0044 | at alpha= | 2 | deg
Mach: | 0 |  |  | Cl=0 at alpha= | -0.58475 | deg
|  |  |  | @ Cl=0.1, Cd= | 0.005475
|  |  |  | @ Cl=0.4, Cd= | 0.004548
|  |  |  | @ Cl=0.6, Cd= | 0.0049098
alpha (deg) | Cl | Cd | Cm | Cl/Cd
-15 | -0.533 | 0.09257 | 0.019 | -5.758
-14.5 | -0.547 | 0.08783 | 0.019 | -6.224
-14 | -0.559 | 0.08345 | 0.019 | -6.702
-13.5 | -0.571 | 0.07881 | 0.019 | -7.25
-13 | -0.584 | 0.07229 | 0.02 | -8.076
-12.5 | -0.594 | 0.0672 | 0.02 | -8.843
-12 | -0.603 | 0.06209 | 0.02 | -9.718
-11.5 | -0.607 | 0.05961 | 0.02 | -10.19
-11 | -0.609 | 0.05753 | 0.02 | -10.584
-10.5 | -0.625 | 0.04448 | 0.022 | -14.051
-10 | -0.732 | 0.01061 | 0.03 | -69.001
-9.5 | -0.726 | 0.00624 | 0.03 | -116.428
-9 | -0.716 | 0.0069 | 0.029 | -103.844
-8.5 | -0.701 | 0.00679 | 0.029 | -103.181
-8 | -0.682 | 0.00664 | 0.029 | -102.65
-7.5 | -0.659 | 0.00653 | 0.029 | -100.844
-7 | -0.631 | 0.00644 | 0.028 | -97.945
-6.5 | -0.599 | 0.00633 | 0.028 | -94.539
-6 | -0.563 | 0.00625 | 0.028 | -90.025
-5.5 | -0.523 | 0.00614 | 0.028 | -85.139
-5 | -0.48 | 0.00603 | 0.027 | -79.526
-4.5 | -0.433 | 0.00589 | 0.027 | -73.549
-4 | -0.384 | 0.00583 | 0.027 | -65.846
-3.5 | -0.332 | 0.00688 | 0.026 | -48.312
-3 | -0.279 | 0.00674 | 0.026 | -41.331
-2.5 | -0.223 | 0.00664 | 0.026 | -33.561
-2 | -0.166 | 0.00654 | 0.025 | -25.386
-1.5 | -0.108 | 0.0065 | 0.025 | -16.624
-1 | -0.049 | 0.0064 | 0.024 | -7.701
-0.5 | 0.01 | 0.00638 | 0.024 | 1.574
0 | 0.07 | 0.0063 | 0.024 | 11.076
0.5 | 0.13 | 0.00465 | 0.023 | 27.858
1 | 0.189 | 0.00446 | 0.023 | 42.46
1.5 | 0.249 | 0.00444 | 0.022 | 56.139
2 | 0.309 | 0.0044 | 0.022 | 70.156
2.5 | 0.368 | 0.00451 | 0.021 | 81.608
3 | 0.427 | 0.00458 | 0.021 | 93.355
3.5 | 0.487 | 0.00468 | 0.02 | 104.078
4 | 0.546 | 0.0048 | 0.02 | 113.766
4.5 | 0.605 | 0.00492 | 0.019 | 123.016
5 | 0.664 | 0.00503 | 0.019 | 131.989
5.5 | 0.722 | 0.00523 | 0.018 | 138.206
6 | 0.781 | 0.00546 | 0.017 | 143.098
6.5 | 0.838 | 0.00479 | 0.017 | 174.862
7 | 0.896 | 0.00495 | 0.016 | 180.991
7.5 | 0.952 | 0.00521 | 0.016 | 182.986
8 | 1.008 | 0.00552 | 0.015 | 182.512
8.5 | 1.063 | 0.00546 | 0.014 | 194.584
9 | 1.115 | 0.00834 | 0.014 | 133.672
9.5 | 1.165 | 0.00911 | 0.013 | 127.868
10 | 1.204 | 0.01011 | 0.012 | 119.138
10.5 | 1.231 | 0.01152 | 0.012 | 106.812
11 | 1.255 | 0.01315 | 0.011 | 95.444
11.5 | 1.273 | 0.01534 | 0.01 | 82.986
12 | 1.279 | 0.01976 | 0.009 | 64.714
12.5 | 1.29 | 0.02202 | 0.009 | 58.613
13 | 1.296 | 0.02472 | 0.008 | 52.416
13.5 | 1.296 | 0.02725 | 0.007 | 47.58
14 | 1.29 | 0.03051 | 0.007 | 42.27
14.5 | 1.279 | 0.03344 | 0.006 | 38.248
15 | 1.262 | 0.03678 | 0.005 | 34.319
15.5 | 1.24 | 0.04055 | 0.004 | 30.589
16 | 1.214 | 0.04425 | 0.004 | 27.439
16.5 | 1.183 | 0.04918 | 0.003 | 24.048
17 | 1.149 | 0.05386 | 0.002 | 21.333
17.5 | 1.112 | 0.05866 | 0.002 | 18.965
18 | 1.074 | 0.06414 | 0.001 | 16.738

## 98. Re 8M Mach 0.00 (2)
BIGFOIL.COM POLAR EXPORT
e636
EPPLER 636 |  |  |  | Cl Max: | 1.5987 | at alpha= | 16 | deg
XFOIL ncrit=9 |  |  |  | L/D Max: | 163.551 | at alpha= | 7.5 | deg
Re: | 8000000 |  |  | Cd Min: | 0.08983 | at alpha= | 20 | deg
Mach: | 0 |  |  | Cl=0 at alpha= | -0.9534 | deg
|  |  |  | @ Cl=0.1, Cd= | 0.0062879
|  |  |  | @ Cl=0.4, Cd= | 0.003875
|  |  |  | @ Cl=0.6, Cd= | 0.0044102
alpha (deg) | Cl | Cd | Cm | Cl/Cd
-20 | -1.5056 | 0.04606 | -0.0563 | -32.6878
-19.5 | -1.5064 | 0.04086 | -0.0575 | -36.8674
-19 | -1.5603 | 0.03268 | -0.0547 | -47.7448
-18.5 | -1.5564 | 0.03001 | -0.0506 | -51.8627
-18 | -1.556 | 0.02742 | -0.0451 | -56.7469
-17.5 | -1.543 | 0.02574 | -0.0399 | -59.9456
-17 | -1.5292 | 0.02418 | -0.0341 | -63.2423
-16.5 | -1.5141 | 0.02287 | -0.0277 | -66.2046
-16 | -1.4876 | 0.02165 | -0.0232 | -68.7113
-15.5 | -1.4516 | 0.02074 | -0.0201 | -69.9904
-15 | -1.4148 | 0.01974 | -0.017 | -71.6717
-14.5 | -1.3693 | 0.01939 | -0.0151 | -70.6189
-14 | -1.3303 | 0.01837 | -0.0123 | -72.417
-13.5 | -1.2841 | 0.01794 | -0.0104 | -71.5775
-13 | -1.2451 | 0.01672 | -0.0076 | -74.4677
-12.5 | -1.1916 | 0.01616 | -0.0074 | -73.7376
-12 | -1.142 | 0.01626 | -0.006 | -70.2337
-11.5 | -1.097 | 0.0155 | -0.004 | -70.7742
-11 | -1.0454 | 0.01545 | -0.003 | -67.6634
-10.5 | -0.9995 | 0.01457 | -0.0011 | -68.5999
-10 | -0.9447 | 0.01483 | -0.0006 | -63.702
-9.5 | -0.9114 | 0.01195 | 0.0033 | -76.2678
-9 | -0.8633 | 0.01107 | 0.005 | -77.9855
-8.5 | -0.8125 | 0.01051 | 0.0062 | -77.3073
-8 | -0.7615 | 0.00996 | 0.0074 | -76.4558
-7.5 | -0.7101 | 0.00942 | 0.0086 | -75.3822
-7 | -0.6575 | 0.00902 | 0.0095 | -72.8936
-6.5 | -0.6045 | 0.00868 | 0.0104 | -69.6429
-6 | -0.5515 | 0.0083 | 0.0113 | -66.4458
-5.5 | -0.4981 | 0.00799 | 0.0121 | -62.3404
-5 | -0.4441 | 0.00773 | 0.0128 | -57.4515
-4.5 | -0.3899 | 0.00751 | 0.0134 | -51.9174
-3.5 | -0.2796 | 0.00726 | 0.0142 | -38.5124
-3 | -0.2244 | 0.00711 | 0.0146 | -31.5612
-2.5 | -0.1711 | 0.00679 | 0.0154 | -25.1988
-2 | -0.116 | 0.00665 | 0.0159 | -17.4436
-1.5 | -0.0606 | 0.00653 | 0.0162 | -9.2802
-1 | -0.0052 | 0.00643 | 0.0165 | -0.80871
-0.5 | 0.0506 | 0.00635 | 0.0167 | 7.9685
0 | 0.1063 | 0.00628 | 0.0169 | 16.9268
0.5 | 0.1621 | 0.00622 | 0.0171 | 26.0611
1 | 0.2178 | 0.00616 | 0.0173 | 35.3571
2 | 0.3178 | 0.00524 | 0.0196 | 60.6489
2.5 | 0.3475 | 0.00404 | 0.0251 | 86.0149
3 | 0.3944 | 0.00386 | 0.0273 | 102.1762
3.5 | 0.4503 | 0.00401 | 0.0274 | 112.2943
4 | 0.5058 | 0.00415 | 0.0275 | 121.8795
4.5 | 0.564 | 0.00431 | 0.0269 | 130.8585
5 | 0.6215 | 0.00447 | 0.0265 | 139.038
5.5 | 0.6791 | 0.00466 | 0.0259 | 145.7296
6 | 0.7357 | 0.00485 | 0.0255 | 151.6907
6.5 | 0.7903 | 0.00505 | 0.0256 | 156.495
7 | 0.8444 | 0.00527 | 0.0256 | 160.2277
7.5 | 0.9028 | 0.00552 | 0.0246 | 163.5507
8 | 0.9599 | 0.00614 | 0.0235 | 156.3355
8.5 | 1.0174 | 0.00682 | 0.0223 | 149.1789
9 | 1.0724 | 0.00766 | 0.0213 | 140
9.5 | 1.1272 | 0.00838 | 0.0205 | 134.5107
10 | 1.1802 | 0.00915 | 0.02 | 128.9836
10.5 | 1.2257 | 0.01028 | 0.0207 | 119.2315
11 | 1.2623 | 0.01146 | 0.0231 | 110.1483
11.5 | 1.3163 | 0.01219 | 0.022 | 107.982
12 | 1.3698 | 0.01287 | 0.021 | 106.4336
12.5 | 1.421 | 0.01366 | 0.0202 | 104.0264
13 | 1.468 | 0.01466 | 0.0199 | 100.1364
13.5 | 1.5147 | 0.01565 | 0.0195 | 96.7859
14 | 1.5527 | 0.01672 | 0.0204 | 92.8648
15 | 1.5921 | 0.02044 | 0.0246 | 77.8914
15.5 | 1.5971 | 0.02379 | 0.0262 | 67.1332
16 | 1.5987 | 0.02809 | 0.0267 | 56.9135
16.5 | 1.5912 | 0.03346 | 0.027 | 47.5553
17 | 1.5806 | 0.03943 | 0.0267 | 40.0862
17.5 | 1.5614 | 0.04656 | 0.0258 | 33.5352
18 | 1.5374 | 0.05453 | 0.0244 | 28.1937
18.5 | 1.5151 | 0.06278 | 0.0225 | 24.1335
19 | 1.4923 | 0.07133 | 0.0202 | 20.9211
19.5 | 1.471 | 0.07996 | 0.0176 | 18.3967
20 | 1.4433 | 0.08983 | 0.0143 | 16.067

## 99. Re 8M Mach 0.10 (1)
BIGFOIL.COM POLAR EXPORT
e636
EPPLER 636 |  |  |  | Cl Max: | 1.291 | at alpha= | 13 | deg
JavaFoil+Calcfoil stall+Eppler ext transition |  |  |  | L/D Max: | 193.369 | at alpha= | 8.5 | deg
Re: | 8000000 |  |  | Cd Min: | 0.00442 | at alpha= | 1.5 | deg
Mach: | 0.1 |  |  | Cl=0 at alpha= | -0.58333 | deg
|  |  |  | @ Cl=0.1, Cd= | 0.00549
|  |  |  | @ Cl=0.4, Cd= | 0.00455
|  |  |  | @ Cl=0.6, Cd= | 0.0049237
alpha (deg) | Cl | Cd | Cm | Cl/Cd
-15 | -0.488 | 0.0939 | 0.019 | -5.202
-14.5 | -0.505 | 0.08901 | 0.019 | -5.671
-14 | -0.52 | 0.08442 | 0.019 | -6.163
-13.5 | -0.535 | 0.0796 | 0.019 | -6.724
-13 | -0.551 | 0.07296 | 0.02 | -7.549
-12.5 | -0.563 | 0.06853 | 0.02 | -8.222
-12 | -0.573 | 0.0654 | 0.019 | -8.764
-11.5 | -0.583 | 0.0607 | 0.02 | -9.604
-11 | -0.588 | 0.05815 | 0.02 | -10.112
-10.5 | -0.601 | 0.04863 | 0.021 | -12.349
-10 | -0.713 | 0.01086 | 0.03 | -65.699
-9.5 | -0.712 | 0.01009 | 0.03 | -70.513
-9 | -0.705 | 0.00693 | 0.029 | -101.617
-8.5 | -0.692 | 0.00677 | 0.029 | -102.285
-8 | -0.558 | 0.04128 | 0.019 | -13.52
-7.5 | -0.654 | 0.00659 | 0.029 | -99.258
-7 | -0.628 | 0.00643 | 0.029 | -97.638
-6.5 | -0.597 | 0.00632 | 0.028 | -94.391
-6 | -0.562 | 0.00629 | 0.028 | -89.414
-5.5 | -0.523 | 0.00617 | 0.028 | -84.773
-5 | -0.48 | 0.00605 | 0.027 | -79.46
-4.5 | -0.434 | 0.00594 | 0.027 | -73.104
-4 | -0.385 | 0.00582 | 0.027 | -66.187
-3.5 | -0.334 | 0.00687 | 0.026 | -48.516
-3 | -0.28 | 0.00674 | 0.026 | -41.475
-2.5 | -0.224 | 0.00667 | 0.026 | -33.571
-2 | -0.167 | 0.00653 | 0.025 | -25.564
-1.5 | -0.109 | 0.00649 | 0.025 | -16.742
-1 | -0.05 | 0.00639 | 0.025 | -7.747
-0.5 | 0.01 | 0.00637 | 0.024 | 1.585
0 | 0.07 | 0.00631 | 0.024 | 11.117
0.5 | 0.13 | 0.00467 | 0.023 | 27.899
1 | 0.19 | 0.00446 | 0.023 | 42.676
1.5 | 0.25 | 0.00442 | 0.022 | 56.616
2 | 0.31 | 0.00443 | 0.022 | 70.035
2.5 | 0.37 | 0.0045 | 0.021 | 82.107
3 | 0.43 | 0.0046 | 0.021 | 93.397
3.5 | 0.489 | 0.00471 | 0.02 | 103.755
4 | 0.549 | 0.00482 | 0.02 | 113.734
4.5 | 0.608 | 0.00494 | 0.019 | 123.011
5 | 0.667 | 0.00505 | 0.019 | 132.027
5.5 | 0.726 | 0.00528 | 0.018 | 137.541
6 | 0.785 | 0.00547 | 0.018 | 143.41
6.5 | 0.842 | 0.00478 | 0.017 | 176.209
7 | 0.9 | 0.00494 | 0.016 | 182.157
7.5 | 0.957 | 0.00519 | 0.016 | 184.378
8 | 1.013 | 0.00552 | 0.015 | 183.602
8.5 | 1.067 | 0.00552 | 0.015 | 193.369
9 | 1.12 | 0.00844 | 0.014 | 132.707
9.5 | 1.169 | 0.00922 | 0.013 | 126.794
10 | 1.207 | 0.01029 | 0.012 | 117.213
10.5 | 1.233 | 0.01177 | 0.012 | 104.71
11 | 1.256 | 0.01353 | 0.011 | 92.844
11.5 | 1.273 | 0.01583 | 0.01 | 80.449
12 | 1.278 | 0.02032 | 0.009 | 62.902
12.5 | 1.288 | 0.02265 | 0.009 | 56.864
13 | 1.291 | 0.02545 | 0.008 | 50.728
13.5 | 1.289 | 0.02809 | 0.007 | 45.88
14 | 1.279 | 0.03149 | 0.007 | 40.62
14.5 | 1.265 | 0.03444 | 0.006 | 36.739
15 | 1.244 | 0.03802 | 0.005 | 32.722
15.5 | 1.218 | 0.04179 | 0.004 | 29.148
16 | 1.187 | 0.0458 | 0.004 | 25.925
16.5 | 1.151 | 0.05102 | 0.003 | 22.555
17 | 1.112 | 0.05574 | 0.002 | 19.952
17.5 | 1.07 | 0.06108 | 0.002 | 17.522
18 | 1.027 | 0.06656 | 0.001 | 15.424

## 100. Re 8M Mach 0.10 (2)
BIGFOIL.COM POLAR EXPORT
e636
EPPLER 636 |  |  |  | Cl Max: | 1.5898 | at alpha= | 15.5 | deg
XFOIL ncrit=9 |  |  |  | L/D Max: | 163.82 | at alpha= | 7.5 | deg
Re: | 8000000 |  |  | Cd Min: | 0.09551 | at alpha= | 20 | deg
Mach: | 0.1 |  |  | Cl=0 at alpha= | -0.95811 | deg
|  |  |  | @ Cl=0.1, Cd= | 0.0062979
|  |  |  | @ Cl=0.4, Cd= | 0.0038785
|  |  |  | @ Cl=0.6, Cd= | 0.0044145
alpha (deg) | Cl | Cd | Cm | Cl/Cd
-18 | -1.4038 | 0.04051 | -0.0578 | -34.6532
-17.5 | -1.4332 | 0.03448 | -0.055 | -41.5661
-17 | -1.4474 | 0.03061 | -0.0493 | -47.2852
-16.5 | -1.4484 | 0.02797 | -0.0428 | -51.7841
-16 | -1.4499 | 0.02551 | -0.0349 | -56.8365
-15.5 | -1.4324 | 0.02406 | -0.0287 | -59.5345
-15 | -1.4044 | 0.02247 | -0.0242 | -62.5011
-14.5 | -1.3632 | 0.02175 | -0.0214 | -62.6759
-14 | -1.3293 | 0.02025 | -0.0176 | -65.6444
-13.5 | -1.2853 | 0.01956 | -0.0151 | -65.7106
-13 | -1.2494 | 0.01797 | -0.0115 | -69.527
-12.5 | -1.1977 | 0.01716 | -0.0107 | -69.796
-12 | -1.1479 | 0.01716 | -0.009 | -66.8939
-11.5 | -1.1036 | 0.01623 | -0.0065 | -67.9975
-11 | -1.0515 | 0.01613 | -0.0053 | -65.1891
-10.5 | -1.006 | 0.01511 | -0.0031 | -66.5784
-10 | -0.9501 | 0.01539 | -0.0024 | -61.7349
-9.5 | -0.9006 | 0.01476 | -0.0008 | -61.0163
-9 | -0.8671 | 0.01167 | 0.0033 | -74.3016
-8.5 | -0.8167 | 0.01094 | 0.0048 | -74.6527
-8 | -0.7655 | 0.01031 | 0.0062 | -74.2483
-7.5 | -0.714 | 0.00968 | 0.0076 | -73.7603
-7 | -0.661 | 0.00924 | 0.0086 | -71.5368
-6.5 | -0.6075 | 0.00886 | 0.0096 | -68.5666
-6 | -0.5544 | 0.00844 | 0.0107 | -65.6872
-5.5 | -0.5006 | 0.00809 | 0.0116 | -61.8789
-5 | -0.4464 | 0.0078 | 0.0124 | -57.2308
-4.5 | -0.3919 | 0.00756 | 0.0131 | -51.8386
-4 | -0.3369 | 0.00737 | 0.0137 | -45.7123
-3.5 | -0.281 | 0.00727 | 0.0141 | -38.652
-3 | -0.2254 | 0.00712 | 0.0145 | -31.6573
-2.5 | -0.1716 | 0.00681 | 0.0153 | -25.1982
-2 | -0.1163 | 0.00666 | 0.0158 | -17.4625
-1.5 | -0.0605 | 0.00654 | 0.0162 | -9.2508
-1 | -0.0047 | 0.00644 | 0.0165 | -0.72981
-0.5 | 0.0514 | 0.00635 | 0.0167 | 8.0945
0 | 0.1074 | 0.00629 | 0.017 | 17.0747
0.5 | 0.1636 | 0.00622 | 0.0171 | 26.3023
1 | 0.2196 | 0.00617 | 0.0173 | 35.5916
1.5 | 0.273 | 0.00591 | 0.018 | 46.1929
2 | 0.3201 | 0.00525 | 0.0198 | 60.9714
2.5 | 0.3495 | 0.00404 | 0.0253 | 86.5099
3 | 0.397 | 0.00387 | 0.0275 | 102.584
3.5 | 0.4533 | 0.00403 | 0.0276 | 112.4814
4 | 0.5092 | 0.00416 | 0.0277 | 122.4038
4.5 | 0.5678 | 0.00432 | 0.0271 | 131.4352
5 | 0.6257 | 0.00449 | 0.0267 | 139.3541
5.5 | 0.6838 | 0.00467 | 0.0261 | 146.424
6 | 0.7408 | 0.00487 | 0.0258 | 152.115
6.5 | 0.7959 | 0.00507 | 0.0258 | 156.9822
7 | 0.8503 | 0.00529 | 0.0259 | 160.7372
7.5 | 0.9092 | 0.00555 | 0.025 | 163.8198
8 | 0.9668 | 0.00617 | 0.0239 | 156.6937
8.5 | 1.0246 | 0.00687 | 0.0227 | 149.1412
9 | 1.0801 | 0.00771 | 0.0218 | 140.0908
9.5 | 1.1352 | 0.00847 | 0.021 | 134.026
10 | 1.1882 | 0.00929 | 0.0206 | 127.901
10.5 | 1.2335 | 0.01043 | 0.0215 | 118.2646
11 | 1.2713 | 0.01162 | 0.0238 | 109.4062
11.5 | 1.3258 | 0.01236 | 0.0228 | 107.2654
12 | 1.3796 | 0.01307 | 0.0219 | 105.5547
12.5 | 1.4306 | 0.01392 | 0.0212 | 102.773
13 | 1.4776 | 0.01498 | 0.021 | 98.6382
13.5 | 1.5235 | 0.01605 | 0.0208 | 94.9221
14 | 1.5563 | 0.01723 | 0.0225 | 90.325
14.5 | 1.5857 | 0.01899 | 0.0232 | 83.5018
15 | 1.5861 | 0.02203 | 0.0263 | 71.9973
15.5 | 1.5898 | 0.02603 | 0.0271 | 61.0757
16 | 1.5874 | 0.03098 | 0.0274 | 51.2395
16.5 | 1.5745 | 0.03703 | 0.0275 | 42.5196
17 | 1.5591 | 0.04363 | 0.0269 | 35.7346
17.5 | 1.5365 | 0.05126 | 0.0259 | 29.9746
18 | 1.512 | 0.05959 | 0.0241 | 25.3734
18.5 | 1.4903 | 0.06793 | 0.022 | 21.9388
19 | 1.467 | 0.07674 | 0.0195 | 19.1165
19.5 | 1.4438 | 0.08578 | 0.0167 | 16.8314
20 | 1.4179 | 0.09551 | 0.0133 | 14.8456

## 101. Re 8M Mach 0.25 (1)
BIGFOIL.COM POLAR EXPORT
e636
EPPLER 636 |  |  |  | Cl Max: | 1.27 | at alpha= | 11.5 | deg
JavaFoil+Calcfoil stall+Eppler ext transition |  |  |  | L/D Max: | 198.81 | at alpha= | 8 | deg
Re: | 8000000 |  |  | Cd Min: | 0.00444 | at alpha= | 2 | deg
Mach: | 0.25 |  |  | Cl=0 at alpha= | -0.58197 | deg
|  |  |  | @ Cl=0.1, Cd= | 0.0056003
|  |  |  | @ Cl=0.4, Cd= | 0.0045761
|  |  |  | @ Cl=0.6, Cd= | 0.0049771
alpha (deg) | Cl | Cd | Cm | Cl/Cd
-13 | -0.232 | 0.0763 | 0.019 | -3.039
-12.5 | -0.283 | 0.07147 | 0.02 | -3.964
-12 | -0.328 | 0.06787 | 0.02 | -4.831
-11.5 | -0.368 | 0.06414 | 0.02 | -5.739
-11 | -0.397 | 0.06985 | 0.015 | -5.68
-10.5 | -0.438 | 0.0538 | 0.021 | -8.142
-10 | -0.47 | 0.04644 | 0.022 | -10.112
-9.5 | -0.583 | 0.01069 | 0.03 | -54.54
-9 | -0.602 | 0.00624 | 0.03 | -96.561
-8.5 | -0.613 | 0.00695 | 0.03 | -88.185
-8 | -0.615 | 0.00683 | 0.03 | -90.093
-7.5 | -0.611 | 0.00664 | 0.03 | -91.988
-7 | -0.598 | 0.00656 | 0.029 | -91.16
-6.5 | -0.579 | 0.00642 | 0.029 | -90.126
-6 | -0.552 | 0.00632 | 0.029 | -87.354
-5.5 | -0.52 | 0.00622 | 0.029 | -83.553
-5 | -0.481 | 0.00611 | 0.028 | -78.774
-4.5 | -0.438 | 0.00597 | 0.028 | -73.367
-4 | -0.391 | 0.00586 | 0.028 | -66.617
-3.5 | -0.34 | 0.00582 | 0.027 | -58.349
-3 | -0.286 | 0.00575 | 0.027 | -49.665
-2.5 | -0.229 | 0.00674 | 0.026 | -34.016
-2 | -0.171 | 0.00661 | 0.026 | -25.849
-1.5 | -0.111 | 0.00652 | 0.026 | -17.083
-1 | -0.051 | 0.00645 | 0.025 | -7.881
-0.5 | 0.01 | 0.00638 | 0.025 | 1.624
0 | 0.072 | 0.00635 | 0.024 | 11.351
0.5 | 0.134 | 0.00469 | 0.024 | 28.572
1 | 0.196 | 0.00451 | 0.023 | 43.373
1.5 | 0.257 | 0.00447 | 0.023 | 57.491
2 | 0.319 | 0.00444 | 0.022 | 71.79
2.5 | 0.38 | 0.00454 | 0.022 | 83.642
3 | 0.441 | 0.00465 | 0.021 | 94.942
3.5 | 0.502 | 0.00475 | 0.021 | 105.815
4 | 0.563 | 0.00488 | 0.02 | 115.534
4.5 | 0.624 | 0.00504 | 0.02 | 123.948
5 | 0.685 | 0.00516 | 0.019 | 132.836
5.5 | 0.746 | 0.00455 | 0.019 | 163.7
6 | 0.805 | 0.00472 | 0.018 | 170.453
6.5 | 0.864 | 0.00487 | 0.017 | 177.402
7 | 0.923 | 0.00509 | 0.017 | 181.28
7.5 | 0.982 | 0.00536 | 0.016 | 183.18
8 | 1.038 | 0.00522 | 0.016 | 198.81
8.5 | 1.093 | 0.00827 | 0.015 | 132.138
9 | 1.145 | 0.00905 | 0.014 | 126.507
9.5 | 1.19 | 0.01004 | 0.013 | 118.564
10 | 1.218 | 0.01167 | 0.013 | 104.366
10.5 | 1.24 | 0.01379 | 0.012 | 89.932
11 | 1.259 | 0.01595 | 0.011 | 78.939
11.5 | 1.27 | 0.01871 | 0.01 | 67.866
12 | 1.267 | 0.02374 | 0.009 | 53.341
12.5 | 1.264 | 0.02658 | 0.009 | 47.533
13 | 1.25 | 0.03009 | 0.008 | 41.535
13.5 | 1.227 | 0.03352 | 0.007 | 36.6
14 | 1.193 | 0.03743 | 0.007 | 31.873
14.5 | 1.149 | 0.04163 | 0.006 | 27.601
15 | 1.095 | 0.04572 | 0.005 | 23.961
15.5 | 1.032 | 0.05072 | 0.005 | 20.339
16 | 0.959 | 0.05615 | 0.004 | 17.086
16.5 | 0.88 | 0.06156 | 0.003 | 14.302

## 102. Re 8M Mach 0.25 (2)
BIGFOIL.COM POLAR EXPORT
e636
EPPLER 636 |  |  |  | Cl Max: | 1.5512 | at alpha= | 14 | deg
XFOIL ncrit=9 |  |  |  | L/D Max: | 166.046 | at alpha= | 7.5 | deg
Re: | 8000000 |  |  | Cd Min: | 0.13957 | at alpha= | -13 | deg
Mach: | 0.25 |  |  | Cl=0 at alpha= | -0.9827 | deg
|  |  |  | @ Cl=0.1, Cd= | 0.0063442
|  |  |  | @ Cl=0.4, Cd= | 0.0039474
|  |  |  | @ Cl=0.6, Cd= | 0.0044238
alpha (deg) | Cl | Cd | Cm | Cl/Cd
-13 | -0.4799 | 0.13957 | 0.0092 | -3.4384
-12 | -0.478 | 0.11872 | -0.0004 | -4.0263
-11.5 | -0.4623 | 0.11305 | -0.0032 | -4.0893
-11 | -0.4555 | 0.10537 | -0.0069 | -4.3229
-10.5 | -0.4426 | 0.09946 | -0.0098 | -4.45
-10 | -0.4574 | 0.08804 | -0.0153 | -5.1954
-9.5 | -0.4599 | 0.0801 | -0.0194 | -5.7416
-9 | -0.5032 | 0.06783 | -0.0287 | -7.4185
-8.5 | -0.5451 | 0.06012 | -0.0256 | -9.0669
-8 | -0.7489 | 0.01846 | -0.0059 | -40.5688
-7.5 | -0.7301 | 0.01225 | 0.0008 | -59.6
-7 | -0.6763 | 0.01133 | 0.0028 | -59.6911
-6.5 | -0.6205 | 0.01071 | 0.0045 | -57.9365
-6 | -0.5668 | 0.00978 | 0.0064 | -57.955
-5.5 | -0.5123 | 0.00904 | 0.0081 | -56.6704
-5 | -0.4569 | 0.00849 | 0.0096 | -53.8163
-4.5 | -0.4017 | 0.00796 | 0.0111 | -50.4648
-4 | -0.3453 | 0.00762 | 0.0122 | -45.315
-3.5 | -0.2881 | 0.0074 | 0.0131 | -38.9324
-3 | -0.2307 | 0.00721 | 0.0138 | -31.9972
-2.5 | -0.1743 | 0.00692 | 0.0147 | -25.1879
-2 | -0.1173 | 0.00674 | 0.0154 | -17.4036
-1.5 | -0.0596 | 0.0066 | 0.0159 | -9.0303
-1 | -0.002 | 0.00649 | 0.0164 | -0.30817
-0.5 | 0.0558 | 0.00639 | 0.0168 | 8.7324
0 | 0.1137 | 0.00633 | 0.0171 | 17.9621
0.5 | 0.1717 | 0.00625 | 0.0174 | 27.472
1 | 0.2296 | 0.00623 | 0.0176 | 36.8539
1.5 | 0.2851 | 0.00596 | 0.0183 | 47.8356
2 | 0.3322 | 0.00526 | 0.0204 | 63.1559
2.5 | 0.3612 | 0.00404 | 0.0265 | 89.4059
3 | 0.4115 | 0.00392 | 0.0286 | 104.9745
3.5 | 0.4699 | 0.0041 | 0.0287 | 114.6098
4 | 0.5276 | 0.00422 | 0.029 | 125.0237
4.5 | 0.5887 | 0.00439 | 0.0284 | 134.1002
5 | 0.6488 | 0.00457 | 0.028 | 141.9694
5.5 | 0.7098 | 0.00474 | 0.0274 | 149.7468
6 | 0.7694 | 0.00497 | 0.0271 | 154.8089
6.5 | 0.827 | 0.0052 | 0.0272 | 159.0385
7 | 0.8835 | 0.00543 | 0.0276 | 162.7072
7.5 | 0.9448 | 0.00569 | 0.0269 | 166.0457
8 | 1.0052 | 0.00636 | 0.026 | 158.0503
8.5 | 1.0655 | 0.00712 | 0.025 | 149.6489
9 | 1.1232 | 0.00805 | 0.0244 | 139.528
9.5 | 1.1795 | 0.00901 | 0.0241 | 130.9101
10 | 1.2326 | 0.01004 | 0.0244 | 122.7689
10.5 | 1.2638 | 0.01164 | 0.0286 | 108.5739
11 | 1.3207 | 0.01257 | 0.0279 | 105.0676
11.5 | 1.3775 | 0.01341 | 0.0273 | 102.7218
12 | 1.4312 | 0.0144 | 0.0271 | 99.3889
12.5 | 1.4775 | 0.01579 | 0.0275 | 93.5719
13 | 1.5126 | 0.01728 | 0.0292 | 87.5347
13.5 | 1.5417 | 0.01969 | 0.0293 | 78.2986
14 | 1.5512 | 0.02372 | 0.0296 | 65.3963
14.5 | 1.5511 | 0.0287 | 0.0299 | 54.0453
15 | 1.5319 | 0.03581 | 0.0296 | 42.7786
15.5 | 1.5104 | 0.0431 | 0.0293 | 35.0441
16 | 1.4859 | 0.05065 | 0.0289 | 29.3366
16.5 | 1.455 | 0.05939 | 0.0275 | 24.4991
17 | 1.4358 | 0.06737 | 0.0258 | 21.3122
17.5 | 1.4132 | 0.07602 | 0.0236 | 18.5898
18 | 1.3927 | 0.08462 | 0.0212 | 16.4583
18.5 | 1.3668 | 0.09426 | 0.0181 | 14.5003
19 | 1.3461 | 0.1034 | 0.015 | 13.0184

## 103. Re 8M Mach 0.50 (1)
BIGFOIL.COM POLAR EXPORT
e636
EPPLER 636 |  |  |  | Cl Max: | 1.233 | at alpha= | 10 | deg
JavaFoil+Calcfoil stall+Eppler ext transition |  |  |  | L/D Max: | 188.85 | at alpha= | 6 | deg
Re: | 8000000 |  |  | Cd Min: | 0.00414 | at alpha= | 2.5 | deg
Mach: | 0.5 |  |  | Cl=0 at alpha= | -0.58696 | deg
|  |  |  | @ Cl=0.1, Cd= | 0.0060514
|  |  |  | @ Cl=0.4, Cd= | 0.00432
|  |  |  | @ Cl=0.6, Cd= | 0.0043676
alpha (deg) | Cl | Cd | Cm | Cl/Cd
-20 | -1.051 | 0.15191 | 0.021 | -6.918
-19.5 | -1.024 | 0.1461 | 0.021 | -7.01
-19 | -0.998 | 0.14018 | 0.021 | -7.119
-18.5 | -0.972 | 0.13628 | 0.021 | -7.131
-18 | -0.946 | 0.13028 | 0.021 | -7.258
-17.5 | -0.92 | 0.13232 | 0.021 | -6.956
-17 | -0.894 | 0.12472 | 0.021 | -7.17
-16.5 | -0.868 | 0.12152 | 0.021 | -7.139
-16 | -0.84 | 0.1154 | 0.021 | -7.281
-15.5 | -0.812 | 0.11293 | 0.02 | -7.191
-15 | -0.784 | 0.1096 | 0.02 | -7.152
-14.5 | -0.757 | 0.10413 | 0.019 | -7.269
-14 | -0.73 | 0.1014 | 0.019 | -7.202
-13.5 | -0.703 | 0.09762 | 0.019 | -7.206
-13 | -0.677 | 0.09175 | 0.019 | -7.377
-12.5 | -0.65 | 0.09251 | 0.019 | -7.031
-12 | -0.624 | 0.08688 | 0.019 | -7.178
-11.5 | -0.596 | 0.08092 | 0.019 | -7.371
-11 | -0.569 | 0.07659 | 0.018 | -7.426
-10.5 | -0.541 | 0.07194 | 0.018 | -7.525
-10 | -0.515 | 0.06654 | 0.018 | -7.734
-9.5 | -0.488 | 0.06173 | 0.018 | -7.901
-9 | -0.461 | 0.05813 | 0.017 | -7.924
-8.5 | -0.434 | 0.05425 | 0.017 | -7.991
-8 | -0.405 | 0.06251 | 0.016 | -6.481
-7.5 | -0.378 | 0.05417 | 0.016 | -6.981
-7 | -0.351 | 0.04853 | 0.016 | -7.238
-6.5 | -0.325 | 0.04416 | 0.017 | -7.356
-6 | -0.301 | 0.03727 | 0.02 | -8.08
-5.5 | -0.269 | 0.03969 | 0.015 | -6.781
-5 | -0.3 | 0.00633 | 0.032 | -47.387
-4.5 | -0.266 | 0.00618 | 0.031 | -43.069
-4 | -0.328 | 0.00607 | 0.031 | -53.992
-3.5 | -0.338 | 0.006 | 0.03 | -56.258
-3 | -0.3 | 0.00593 | 0.03 | -50.62
-2.5 | -0.247 | 0.00579 | 0.03 | -42.767
-2 | -0.187 | 0.00573 | 0.029 | -32.714
-1.5 | -0.123 | 0.00566 | 0.029 | -21.778
-1 | -0.057 | 0.00564 | 0.028 | -10.016
-0.5 | 0.012 | 0.00566 | 0.028 | 2.043
0 | 0.08 | 0.00656 | 0.027 | 12.263
0.5 | 0.15 | 0.00478 | 0.027 | 31.277
1 | 0.218 | 0.00459 | 0.026 | 47.605
1.5 | 0.287 | 0.00458 | 0.026 | 62.642
2 | 0.356 | 0.00465 | 0.025 | 76.472
2.5 | 0.424 | 0.00414 | 0.024 | 102.233
3 | 0.492 | 0.00421 | 0.024 | 116.766
3.5 | 0.56 | 0.00429 | 0.023 | 130.597
4 | 0.627 | 0.00442 | 0.023 | 141.852
4.5 | 0.695 | 0.00455 | 0.022 | 152.503
5 | 0.762 | 0.00471 | 0.021 | 161.725
5.5 | 0.828 | 0.00495 | 0.021 | 167.154
6 | 0.893 | 0.00473 | 0.02 | 188.85
6.5 | 0.958 | 0.00722 | 0.019 | 132.648
7 | 1.021 | 0.00773 | 0.019 | 132.104
7.5 | 1.081 | 0.00853 | 0.018 | 126.805
8 | 1.124 | 0.01048 | 0.017 | 107.233
8.5 | 1.166 | 0.01255 | 0.016 | 92.896
9 | 1.202 | 0.01534 | 0.015 | 78.366
9.5 | 1.231 | 0.01894 | 0.014 | 64.998
10 | 1.233 | 0.02296 | 0.013 | 53.688
10.5 | 1.19 | 0.03072 | 0.012 | 38.747
11 | 1.044 | 0.03676 | 0.011 | 28.405
11.5 | 0.732 | 0.04362 | 0.011 | 16.775
12 | 0.756 | 0.04902 | 0.01 | 15.434
12.5 | 0.777 | 0.05914 | 0.009 | 13.133
13 | 0.806 | 0.06018 | 0.008 | 13.391
13.5 | 0.828 | 0.06886 | 0.007 | 12.03
14 | 0.859 | 0.06794 | 0.007 | 12.644
14.5 | 0.881 | 0.07804 | 0.006 | 11.288
15 | 0.893 | 0.09714 | 0.005 | 9.194

## 104. Re 8M Mach 0.50 (2)
BIGFOIL.COM POLAR EXPORT
e636
EPPLER 636 |  |  |  | Cl Max: | 1.4482 | at alpha= | 11 | deg
XFOIL ncrit=9 |  |  |  | L/D Max: | 172.966 | at alpha= | 7.5 | deg
Re: | 8000000 |  |  | Cd Min: | 0.2677 | at alpha= | -20 | deg
Mach: | 0.5 |  |  | Cl=0 at alpha= | -1.0977 | deg
|  |  |  | @ Cl=0.1, Cd= | 0.0065607
|  |  |  | @ Cl=0.4, Cd= | 0.004868
|  |  |  | @ Cl=0.6, Cd= | 0.0044943
alpha (deg) | Cl | Cd | Cm | Cl/Cd
-20 | -0.7645 | 0.2677 | 0.0792 | -2.8558
-19.5 | -0.7415 | 0.2604 | 0.0747 | -2.8475
-19 | -0.7202 | 0.2523 | 0.0701 | -2.8545
-18.5 | -0.701 | 0.24157 | 0.0652 | -2.9019
-18 | -0.6799 | 0.23318 | 0.0607 | -2.9158
-17.5 | -0.6563 | 0.22693 | 0.0565 | -2.8921
-17 | -0.6351 | 0.21882 | 0.0522 | -2.9024
-16.5 | -0.6132 | 0.2114 | 0.0481 | -2.9007
-16 | -0.5872 | 0.20272 | 0.0419 | -2.8966
-15.5 | -0.5679 | 0.19466 | 0.0381 | -2.9174
-14.5 | -0.529 | 0.17817 | 0.0297 | -2.9691
-13.5 | -0.4895 | 0.16291 | 0.0216 | -3.0047
-13 | -0.4704 | 0.15518 | 0.0176 | -3.0313
-12.5 | -0.4525 | 0.14729 | 0.0136 | -3.0722
-12 | -0.4351 | 0.13938 | 0.0096 | -3.1217
-11.5 | -0.4215 | 0.13064 | 0.0054 | -3.2264
-11 | -0.409 | 0.12203 | 0.0012 | -3.3516
-10.5 | -0.3975 | 0.11358 | -0.0029 | -3.4997
-10 | -0.3901 | 0.10478 | -0.0073 | -3.723
-9.5 | -0.3746 | 0.0982 | -0.0107 | -3.8147
-9 | -0.3663 | 0.09046 | -0.0145 | -4.0493
-8.5 | -0.3556 | 0.08363 | -0.0179 | -4.2521
-8 | -0.3557 | 0.07539 | -0.0222 | -4.7181
-7.5 | -0.3552 | 0.06797 | -0.0268 | -5.2258
-7 | -0.3767 | 0.05969 | -0.0321 | -6.3109
-6.5 | -0.4017 | 0.05291 | -0.0292 | -7.5921
-6 | -0.4063 | 0.04552 | -0.0268 | -8.9257
-5.5 | -0.4005 | 0.03821 | -0.0228 | -10.4815
-5 | -0.3901 | 0.03043 | -0.0168 | -12.8196
-4.5 | -0.3711 | 0.02312 | -0.0096 | -16.051
-4 | -0.3396 | 0.01716 | -0.0028 | -19.7902
-3.5 | -0.2966 | 0.01226 | 0.003 | -24.1925
-3 | -0.24 | 0.00924 | 0.0069 | -25.974
-2.5 | -0.1795 | 0.00793 | 0.01 | -22.6356
-2 | -0.1165 | 0.00737 | 0.0123 | -15.8073
-1.5 | -0.0527 | 0.00694 | 0.0142 | -7.5937
-1 | 0.0128 | 0.00676 | 0.0155 | 1.8935
-0.5 | 0.0786 | 0.00659 | 0.0166 | 11.9272
0 | 0.1443 | 0.0065 | 0.0175 | 22.2
0.5 | 0.2106 | 0.00641 | 0.0182 | 32.8549
1 | 0.2768 | 0.00639 | 0.0187 | 43.3177
1.5 | 0.3411 | 0.00624 | 0.0196 | 54.6635
2 | 0.3899 | 0.00532 | 0.0233 | 73.2895
2.5 | 0.4156 | 0.00417 | 0.0321 | 99.6643
3 | 0.4788 | 0.00417 | 0.0336 | 114.8201
3.5 | 0.5478 | 0.00438 | 0.0337 | 125.0685
4 | 0.6163 | 0.00453 | 0.034 | 136.0486
4.5 | 0.6842 | 0.00474 | 0.0346 | 144.346
5 | 0.7569 | 0.00492 | 0.0342 | 153.8415
5.5 | 0.8293 | 0.00519 | 0.0341 | 159.7881
6 | 0.9024 | 0.00546 | 0.0341 | 165.2747
6.5 | 0.9745 | 0.00572 | 0.0346 | 170.3671
7 | 1.0416 | 0.00607 | 0.0363 | 171.598
7.5 | 1.1139 | 0.00644 | 0.0371 | 172.9658
8 | 1.1882 | 0.00731 | 0.0372 | 162.5445
9 | 1.3206 | 0.01027 | 0.0394 | 128.5881
9.5 | 1.3601 | 0.01258 | 0.0438 | 108.1161
10 | 1.3928 | 0.01538 | 0.0472 | 90.5592
10.5 | 1.4306 | 0.01945 | 0.0451 | 73.5527
11 | 1.4482 | 0.02614 | 0.041 | 55.4017
11.5 | 1.4353 | 0.03441 | 0.0383 | 41.7117
12 | 1.4049 | 0.04338 | 0.0361 | 32.3859
12.5 | 1.3618 | 0.05253 | 0.0351 | 25.9242
13 | 1.3257 | 0.06128 | 0.0341 | 21.6335
13.5 | 1.3003 | 0.06976 | 0.0327 | 18.6396
14 | 1.2691 | 0.07921 | 0.0302 | 16.022
14.5 | 1.2487 | 0.08794 | 0.028 | 14.1995
15 | 1.2257 | 0.09727 | 0.0252 | 12.601
15.5 | 1.2037 | 0.10684 | 0.022 | 11.2664
16 | 1.1793 | 0.11692 | 0.0183 | 10.0864

## 105. Re 10M Mach 0.00 (1)
BIGFOIL.COM POLAR EXPORT
e636
EPPLER 636 |  |  |  | Cl Max: | 1.301 | at alpha= | 13 | deg
JavaFoil+Calcfoil stall+Eppler ext transition |  |  |  | L/D Max: | 191.719 | at alpha= | 8.5 | deg
Re: | 10000000 |  |  | Cd Min: | 0.00452 | at alpha= | 2 | deg
Mach: | 0 |  |  | Cl=0 at alpha= | -0.58475 | deg
|  |  |  | @ Cl=0.1, Cd= | 0.005525
|  |  |  | @ Cl=0.4, Cd= | 0.0045417
|  |  |  | @ Cl=0.6, Cd= | 0.0048615
alpha (deg) | Cl | Cd | Cm | Cl/Cd
-15.5 | -0.52 | 0.09552 | 0.019 | -5.444
-15 | -0.534 | 0.09068 | 0.019 | -5.893
-14.5 | -0.548 | 0.08525 | 0.019 | -6.434
-14 | -0.561 | 0.08086 | 0.019 | -6.94
-13.5 | -0.573 | 0.07625 | 0.019 | -7.517
-13 | -0.588 | 0.06831 | 0.02 | -8.603
-12.5 | -0.599 | 0.06252 | 0.021 | -9.586
-12 | -0.612 | 0.05494 | 0.022 | -11.146
-11.5 | -0.618 | 0.05169 | 0.022 | -11.959
-11 | -0.619 | 0.05033 | 0.022 | -12.3
-10.5 | -0.736 | 0.01054 | 0.03 | -69.786
-10 | -0.734 | 0.00621 | 0.03 | -118.13
-9.5 | -0.727 | 0.00689 | 0.03 | -105.471
-9 | -0.716 | 0.00673 | 0.029 | -106.421
-8.5 | -0.701 | 0.00659 | 0.029 | -106.494
-8 | -0.682 | 0.0065 | 0.029 | -104.934
-7.5 | -0.659 | 0.00634 | 0.029 | -103.834
-7 | -0.631 | 0.00625 | 0.028 | -101
-6.5 | -0.599 | 0.00614 | 0.028 | -97.539
-6 | -0.563 | 0.00609 | 0.028 | -92.399
-5.5 | -0.523 | 0.006 | 0.028 | -87.127
-5 | -0.48 | 0.00586 | 0.027 | -81.89
-4.5 | -0.433 | 0.00576 | 0.027 | -75.22
-4 | -0.384 | 0.00678 | 0.027 | -56.61
-3.5 | -0.332 | 0.00668 | 0.026 | -49.758
-3 | -0.279 | 0.00654 | 0.026 | -42.596
-2.5 | -0.223 | 0.00646 | 0.026 | -34.504
-2 | -0.166 | 0.00634 | 0.025 | -26.202
-1.5 | -0.108 | 0.00629 | 0.025 | -17.172
-1 | -0.049 | 0.00626 | 0.024 | -7.881
-0.5 | 0.01 | 0.00621 | 0.024 | 1.617
0 | 0.07 | 0.00615 | 0.024 | 11.351
0.5 | 0.13 | 0.0049 | 0.023 | 26.462
1 | 0.189 | 0.00469 | 0.023 | 40.335
1.5 | 0.249 | 0.00462 | 0.022 | 53.871
2 | 0.309 | 0.00452 | 0.022 | 68.256
2.5 | 0.368 | 0.00452 | 0.021 | 81.382
3 | 0.427 | 0.00456 | 0.021 | 93.643
3.5 | 0.487 | 0.00463 | 0.02 | 105.127
4 | 0.546 | 0.00477 | 0.02 | 114.557
4.5 | 0.605 | 0.00487 | 0.019 | 124.128
5 | 0.664 | 0.00503 | 0.019 | 131.963
5.5 | 0.722 | 0.00523 | 0.018 | 138.189
6 | 0.781 | 0.00537 | 0.017 | 145.491
6.5 | 0.839 | 0.00553 | 0.017 | 151.735
7 | 0.896 | 0.00494 | 0.016 | 181.511
7.5 | 0.953 | 0.00518 | 0.016 | 184.03
8 | 1.008 | 0.00559 | 0.015 | 180.472
8.5 | 1.062 | 0.00554 | 0.014 | 191.719
9 | 1.115 | 0.00833 | 0.014 | 133.886
9.5 | 1.165 | 0.00906 | 0.013 | 128.584
10 | 1.206 | 0.00991 | 0.012 | 121.687
10.5 | 1.234 | 0.01122 | 0.012 | 109.955
11 | 1.259 | 0.0126 | 0.011 | 99.874
11.5 | 1.277 | 0.01461 | 0.01 | 87.437
12 | 1.284 | 0.01851 | 0.009 | 69.369
12.5 | 1.295 | 0.02074 | 0.009 | 62.455
13 | 1.301 | 0.02329 | 0.008 | 55.849
13.5 | 1.301 | 0.02572 | 0.007 | 50.582
14 | 1.294 | 0.0288 | 0.007 | 44.938
14.5 | 1.283 | 0.0317 | 0.006 | 40.468
15 | 1.266 | 0.03489 | 0.005 | 36.297
15.5 | 1.244 | 0.0385 | 0.005 | 32.314
16 | 1.218 | 0.04215 | 0.004 | 28.893
16.5 | 1.187 | 0.04685 | 0.003 | 25.326
17 | 1.152 | 0.05147 | 0.002 | 22.387
17.5 | 1.115 | 0.05625 | 0.002 | 19.831
18 | 1.077 | 0.06128 | 0.001 | 17.569

## 106. Re 10M Mach 0.00 (2)
BIGFOIL.COM POLAR EXPORT
e636
EPPLER 636 |  |  |  | Cl Max: | 1.6293 | at alpha= | 16 | deg
XFOIL ncrit=9 |  |  |  | L/D Max: | 167.364 | at alpha= | 7.5 | deg
Re: | 10000000 |  |  | Cd Min: | 0.08495 | at alpha= | 20 | deg
Mach: | 0 |  |  | Cl=0 at alpha= | -0.93817 | deg
|  |  |  | @ Cl=0.1, Cd= | 0.0060845
|  |  |  | @ Cl=0.4, Cd= | 0.0037714
|  |  |  | @ Cl=0.6, Cd= | 0.0042071
alpha (deg) | Cl | Cd | Cm | Cl/Cd
-20 | -1.6264 | 0.03418 | -0.0586 | -47.5834
-19.5 | -1.6489 | 0.02947 | -0.0538 | -55.9518
-19 | -1.6435 | 0.02716 | -0.049 | -60.5118
-18.5 | -1.6405 | 0.02486 | -0.0431 | -65.9895
-18 | -1.6278 | 0.02324 | -0.0373 | -70.043
-17.5 | -1.6097 | 0.02199 | -0.0317 | -73.2015
-17 | -1.5907 | 0.02089 | -0.0256 | -76.1465
-16.5 | -1.5594 | 0.01981 | -0.0218 | -78.7178
-16 | -1.5239 | 0.01883 | -0.0185 | -80.9294
-15.5 | -1.4841 | 0.01805 | -0.0158 | -82.2216
-15 | -1.4435 | 0.01724 | -0.0131 | -83.7297
-14.5 | -1.3972 | 0.01686 | -0.0113 | -82.8707
-14 | -1.3548 | 0.01605 | -0.0089 | -84.4112
-13.5 | -1.3075 | 0.01566 | -0.0071 | -83.493
-13 | -1.2566 | 0.01494 | -0.0065 | -84.1098
-12.5 | -1.2117 | 0.01446 | -0.0044 | -83.7967
-12 | -1.1605 | 0.0144 | -0.0032 | -80.5903
-11.5 | -1.1133 | 0.01378 | -0.0015 | -80.791
-11 | -1.0612 | 0.01368 | -0.0005 | -77.5731
-10.5 | -1.013 | 0.01302 | 0.001 | -77.8034
-10 | -0.9586 | 0.01311 | 0.0016 | -73.1198
-9.5 | -0.9077 | 0.01271 | 0.0028 | -71.4162
-9 | -0.8628 | 0.01136 | 0.0049 | -75.9507
-8.5 | -0.8161 | 0.01024 | 0.0068 | -79.6973
-8 | -0.7663 | 0.0095 | 0.0083 | -80.6632
-7.5 | -0.715 | 0.00893 | 0.0095 | -80.0672
-7 | -0.6627 | 0.00851 | 0.0105 | -77.8731
-6.5 | -0.6099 | 0.00811 | 0.0114 | -75.2035
-6 | -0.5566 | 0.00778 | 0.0123 | -71.5424
-5.5 | -0.5028 | 0.00752 | 0.013 | -66.8617
-5 | -0.4484 | 0.00731 | 0.0136 | -61.3406
-4.5 | -0.3937 | 0.00714 | 0.0142 | -55.1401
-4 | -0.3387 | 0.00698 | 0.0146 | -48.5244
-3.5 | -0.2829 | 0.00691 | 0.0149 | -40.9407
-3 | -0.2276 | 0.00679 | 0.0153 | -33.5199
-2.5 | -0.173 | 0.00658 | 0.0158 | -26.2918
-2 | -0.118 | 0.00641 | 0.0163 | -18.4087
-1.5 | -0.0626 | 0.0063 | 0.0166 | -9.9365
-1 | -0.0069 | 0.0062 | 0.0169 | -1.1129
-0.5 | 0.0489 | 0.00613 | 0.0171 | 7.9772
0 | 0.1051 | 0.00608 | 0.0172 | 17.2862
0.5 | 0.161 | 0.00602 | 0.0174 | 26.7442
1 | 0.2169 | 0.00598 | 0.0175 | 36.2709
1.5 | 0.2709 | 0.00576 | 0.018 | 47.0312
2 | 0.3229 | 0.00547 | 0.0187 | 59.0311
2.5 | 0.3615 | 0.00442 | 0.0221 | 81.7873
3 | 0.3976 | 0.00377 | 0.0265 | 105.4642
3.5 | 0.451 | 0.0038 | 0.0272 | 118.6842
4 | 0.5071 | 0.00394 | 0.0272 | 128.7056
4.5 | 0.5628 | 0.00409 | 0.0272 | 137.6039
5 | 0.62 | 0.00427 | 0.0268 | 145.1991
5.5 | 0.6764 | 0.00443 | 0.0265 | 152.6862
6 | 0.733 | 0.00461 | 0.0261 | 159.0022
6.5 | 0.7881 | 0.00483 | 0.026 | 163.1677
7 | 0.8417 | 0.00509 | 0.0262 | 165.3635
7.5 | 0.8954 | 0.00535 | 0.0263 | 167.3645
8 | 0.9487 | 0.00602 | 0.026 | 157.5914
8.5 | 1.0039 | 0.00668 | 0.0253 | 150.2844
9 | 1.0595 | 0.00746 | 0.0243 | 142.0241
9.5 | 1.1146 | 0.00814 | 0.0234 | 136.9287
10 | 1.1676 | 0.00889 | 0.0229 | 131.3386
10.5 | 1.2141 | 0.00994 | 0.0234 | 122.1429
11 | 1.249 | 0.01092 | 0.0265 | 114.3773
11.5 | 1.3032 | 0.01156 | 0.0255 | 112.7336
12 | 1.3569 | 0.01221 | 0.0245 | 111.1302
12.5 | 1.408 | 0.01298 | 0.0238 | 108.4746
13 | 1.4576 | 0.01382 | 0.0231 | 105.4703
13.5 | 1.5057 | 0.0147 | 0.0226 | 102.4286
14 | 1.5493 | 0.0157 | 0.0227 | 98.6815
14.5 | 1.5836 | 0.01684 | 0.0239 | 94.038
15 | 1.6122 | 0.01857 | 0.0245 | 86.8174
15.5 | 1.6267 | 0.02138 | 0.0253 | 76.0851
16 | 1.6293 | 0.02531 | 0.0262 | 64.3738
16.5 | 1.6281 | 0.03 | 0.0265 | 54.27
17 | 1.6237 | 0.03498 | 0.0269 | 46.418
17.5 | 1.6024 | 0.04213 | 0.0263 | 38.0347
18 | 1.574 | 0.05035 | 0.0251 | 31.2612
18.5 | 1.5568 | 0.05771 | 0.0236 | 26.9763
19 | 1.5384 | 0.06553 | 0.0217 | 23.4763
19.5 | 1.5046 | 0.07559 | 0.0189 | 19.9047
20 | 1.4784 | 0.08495 | 0.0159 | 17.4032

## 107. Re 10M Mach 0.10 (1)
BIGFOIL.COM POLAR EXPORT
e636
EPPLER 636 |  |  |  | Cl Max: | 1.296 | at alpha= | 13 | deg
JavaFoil+Calcfoil stall+Eppler ext transition |  |  |  | L/D Max: | 191.802 | at alpha= | 8.5 | deg
Re: | 10000000 |  |  | Cd Min: | 0.0045 | at alpha= | 2 | deg
Mach: | 0.1 |  |  | Cl=0 at alpha= | -0.58333 | deg
|  |  |  | @ Cl=0.1, Cd= | 0.005525
|  |  |  | @ Cl=0.4, Cd= | 0.00455
|  |  |  | @ Cl=0.6, Cd= | 0.0048551
alpha (deg) | Cl | Cd | Cm | Cl/Cd
-15 | -0.49 | 0.09149 | 0.019 | -5.353
-14.5 | -0.506 | 0.08641 | 0.019 | -5.859
-14 | -0.522 | 0.0819 | 0.019 | -6.372
-13.5 | -0.537 | 0.0772 | 0.019 | -6.957
-13 | -0.554 | 0.06979 | 0.02 | -7.932
-12.5 | -0.568 | 0.06449 | 0.021 | -8.8
-12 | -0.577 | 0.06146 | 0.021 | -9.396
-11.5 | -0.59 | 0.05494 | 0.021 | -10.739
-11 | -0.596 | 0.05211 | 0.021 | -11.437
-10.5 | -0.714 | 0.01074 | 0.03 | -66.519
-10 | -0.716 | 0.01013 | 0.03 | -70.63
-9.5 | -0.712 | 0.00693 | 0.03 | -102.798
-9 | -0.705 | 0.00676 | 0.03 | -104.207
-8.5 | -0.692 | 0.00663 | 0.029 | -104.43
-8 | -0.675 | 0.00653 | 0.029 | -103.382
-7.5 | -0.654 | 0.00641 | 0.029 | -101.96
-7 | -0.628 | 0.00628 | 0.029 | -100.005
-6.5 | -0.597 | 0.00619 | 0.028 | -96.44
-6 | -0.562 | 0.00611 | 0.028 | -91.983
-5.5 | -0.523 | 0.00599 | 0.028 | -87.276
-5 | -0.48 | 0.00588 | 0.027 | -81.654
-4.5 | -0.434 | 0.00574 | 0.027 | -75.608
-4 | -0.385 | 0.0068 | 0.027 | -56.637
-3.5 | -0.334 | 0.00667 | 0.026 | -49.988
-3 | -0.28 | 0.00655 | 0.026 | -42.675
-2.5 | -0.224 | 0.00646 | 0.026 | -34.673
-2 | -0.167 | 0.00635 | 0.025 | -26.285
-1.5 | -0.109 | 0.00631 | 0.025 | -17.205
-1 | -0.05 | 0.00623 | 0.025 | -7.957
-0.5 | 0.01 | 0.00622 | 0.024 | 1.624
0 | 0.07 | 0.00616 | 0.024 | 11.394
0.5 | 0.13 | 0.00489 | 0.023 | 26.621
1 | 0.19 | 0.00468 | 0.023 | 40.658
1.5 | 0.25 | 0.00462 | 0.022 | 54.196
2 | 0.31 | 0.0045 | 0.022 | 68.852
2.5 | 0.37 | 0.00454 | 0.021 | 81.479
3 | 0.43 | 0.00456 | 0.021 | 94.258
3.5 | 0.489 | 0.00466 | 0.02 | 105.015
4 | 0.549 | 0.00476 | 0.02 | 115.262
4.5 | 0.608 | 0.00487 | 0.019 | 124.94
5 | 0.667 | 0.00507 | 0.019 | 131.469
5.5 | 0.726 | 0.00524 | 0.018 | 138.554
6 | 0.785 | 0.00537 | 0.018 | 146.023
6.5 | 0.843 | 0.00472 | 0.017 | 178.793
7 | 0.9 | 0.00498 | 0.016 | 180.856
7.5 | 0.957 | 0.00522 | 0.016 | 183.203
8 | 1.013 | 0.00561 | 0.015 | 180.684
8.5 | 1.067 | 0.00556 | 0.015 | 191.802
9 | 1.12 | 0.00839 | 0.014 | 133.479
9.5 | 1.169 | 0.00918 | 0.013 | 127.421
10 | 1.209 | 0.01006 | 0.013 | 120.162
10.5 | 1.235 | 0.0115 | 0.012 | 107.407
11 | 1.26 | 0.01297 | 0.011 | 97.106
11.5 | 1.277 | 0.01509 | 0.01 | 84.633
12 | 1.283 | 0.01905 | 0.009 | 67.352
12.5 | 1.293 | 0.02134 | 0.009 | 60.583
13 | 1.296 | 0.02401 | 0.008 | 53.969
13.5 | 1.294 | 0.02653 | 0.007 | 48.755
14 | 1.284 | 0.02975 | 0.007 | 43.151
14.5 | 1.269 | 0.03266 | 0.006 | 38.858
15 | 1.248 | 0.03607 | 0.005 | 34.61
15.5 | 1.222 | 0.03979 | 0.005 | 30.712
16 | 1.191 | 0.04364 | 0.004 | 27.29
16.5 | 1.154 | 0.04865 | 0.003 | 23.727
17 | 1.115 | 0.05345 | 0.002 | 20.861
17.5 | 1.073 | 0.05838 | 0.002 | 18.386
18 | 1.029 | 0.06404 | 0.001 | 16.07

## 108. Re 10M Mach 0.10 (2)
BIGFOIL.COM POLAR EXPORT
e636
EPPLER 636 |  |  |  | Cl Max: | 1.621 | at alpha= | 15.5 | deg
XFOIL ncrit=9 |  |  |  | L/D Max: | 167.933 | at alpha= | 7.5 | deg
Re: | 10000000 |  |  | Cd Min: | 0.09063 | at alpha= | 20 | deg
Mach: | 0.1 |  |  | Cl=0 at alpha= | -0.94296 | deg
|  |  |  | @ Cl=0.1, Cd= | 0.0060855
|  |  |  | @ Cl=0.4, Cd= | 0.0037817
|  |  |  | @ Cl=0.6, Cd= | 0.0042047
alpha (deg) | Cl | Cd | Cm | Cl/Cd
-19.5 | -1.4863 | 0.04745 | -0.0578 | -31.3235
-19 | -1.4944 | 0.04069 | -0.0608 | -36.7265
-18.5 | -1.5461 | 0.0327 | -0.0581 | -47.2813
-18 | -1.5542 | 0.02928 | -0.0527 | -53.0806
-17.5 | -1.5606 | 0.02633 | -0.0459 | -59.2708
-17 | -1.5548 | 0.02425 | -0.0389 | -64.1155
-16.5 | -1.5439 | 0.02269 | -0.0316 | -68.0432
-16 | -1.5209 | 0.02109 | -0.0262 | -72.1147
-15.5 | -1.4862 | 0.0199 | -0.0224 | -74.6834
-15 | -1.4487 | 0.01878 | -0.0189 | -77.1406
-14.5 | -1.4037 | 0.0182 | -0.0164 | -77.1264
-14 | -1.3628 | 0.01716 | -0.0133 | -79.4172
-13.5 | -1.3159 | 0.01662 | -0.0111 | -79.1757
-13 | -1.2661 | 0.01571 | -0.0099 | -80.592
-12 | -1.1693 | 0.01501 | -0.0059 | -77.9014
-11.5 | -1.122 | 0.0143 | -0.0039 | -78.4615
-11 | -1.069 | 0.01418 | -0.0027 | -75.3879
-10.5 | -1.0207 | 0.01342 | -0.0008 | -76.0581
-10 | -0.965 | 0.01356 | -0.0001 | -71.1652
-9.5 | -0.9138 | 0.01309 | 0.0013 | -69.809
-9 | -0.8631 | 0.01247 | 0.0027 | -69.2141
-8.5 | -0.8193 | 0.01081 | 0.0053 | -75.7909
-8 | -0.7706 | 0.0098 | 0.0071 | -78.6327
-7.5 | -0.7193 | 0.00914 | 0.0085 | -78.698
-7 | -0.6666 | 0.00866 | 0.0097 | -76.9746
-6.5 | -0.6135 | 0.00823 | 0.0108 | -74.5443
-6 | -0.5599 | 0.00787 | 0.0117 | -71.1436
-5.5 | -0.5057 | 0.00758 | 0.0126 | -66.715
-5 | -0.4509 | 0.00735 | 0.0133 | -61.3469
-4.5 | -0.3959 | 0.00717 | 0.0139 | -55.2162
-4 | -0.3405 | 0.007 | 0.0144 | -48.6429
-3.5 | -0.2843 | 0.00692 | 0.0148 | -41.0838
-3 | -0.2286 | 0.00679 | 0.0152 | -33.6672
-2.5 | -0.1735 | 0.00661 | 0.0157 | -26.2481
-2 | -0.1182 | 0.00642 | 0.0162 | -18.4112
-1.5 | -0.0625 | 0.00631 | 0.0166 | -9.9049
-1 | -0.0064 | 0.0062 | 0.0169 | -1.0323
-0.5 | 0.0497 | 0.00613 | 0.0171 | 8.1077
0 | 0.1062 | 0.00608 | 0.0172 | 17.4671
0.5 | 0.1624 | 0.00602 | 0.0174 | 26.9767
1 | 0.2187 | 0.00598 | 0.0175 | 36.5719
1.5 | 0.273 | 0.00577 | 0.018 | 47.3137
2 | 0.3253 | 0.00548 | 0.0188 | 59.3613
2.5 | 0.3637 | 0.00441 | 0.0223 | 82.4717
3 | 0.4001 | 0.00378 | 0.0268 | 105.8466
3.5 | 0.454 | 0.00381 | 0.0274 | 119.1601
4 | 0.5104 | 0.00396 | 0.0274 | 128.8889
4.5 | 0.5665 | 0.0041 | 0.0274 | 138.1707
5 | 0.6241 | 0.00428 | 0.027 | 145.8178
5.5 | 0.681 | 0.00445 | 0.0267 | 153.0337
6 | 0.738 | 0.00463 | 0.0264 | 159.3952
6.5 | 0.7937 | 0.00485 | 0.0263 | 163.6495
7 | 0.8476 | 0.00511 | 0.0265 | 165.8708
7.5 | 0.9018 | 0.00537 | 0.0266 | 167.933
8 | 0.9554 | 0.00606 | 0.0264 | 157.6568
8.5 | 1.0112 | 0.00672 | 0.0257 | 150.4762
9 | 1.0672 | 0.00751 | 0.0247 | 142.1039
9.5 | 1.1226 | 0.00822 | 0.0239 | 136.5693
10 | 1.1757 | 0.00902 | 0.0235 | 130.3437
11 | 1.258 | 0.01106 | 0.0273 | 113.7432
11.5 | 1.3127 | 0.01172 | 0.0263 | 112.0051
12 | 1.3666 | 0.0124 | 0.0254 | 110.2097
12.5 | 1.4177 | 0.01322 | 0.0248 | 107.239
13 | 1.4676 | 0.01409 | 0.0242 | 104.159
13.5 | 1.5157 | 0.01505 | 0.0238 | 100.711
14 | 1.555 | 0.01612 | 0.0247 | 96.464
14.5 | 1.5877 | 0.01748 | 0.0257 | 90.8295
15 | 1.6136 | 0.01977 | 0.0257 | 81.6186
15.5 | 1.621 | 0.02326 | 0.0267 | 69.6905
16 | 1.6207 | 0.02788 | 0.027 | 58.1313
16.5 | 1.6142 | 0.03326 | 0.0272 | 48.5328
17 | 1.6057 | 0.03878 | 0.0274 | 41.4054
17.5 | 1.5784 | 0.04673 | 0.0265 | 33.777
18 | 1.5478 | 0.05548 | 0.0249 | 27.8983
18.5 | 1.5295 | 0.06321 | 0.0232 | 24.1971
19 | 1.5093 | 0.07138 | 0.021 | 21.1446
19.5 | 1.4755 | 0.08161 | 0.018 | 18.0799
20 | 1.4532 | 0.09063 | 0.015 | 16.0344

## 109. Re 10M Mach 0.25 (1)
BIGFOIL.COM POLAR EXPORT
e636
EPPLER 636 |  |  |  | Cl Max: | 1.273 | at alpha= | 11.5 | deg
JavaFoil+Calcfoil stall+Eppler ext transition |  |  |  | L/D Max: | 192.337 | at alpha= | 8 | deg
Re: | 10000000 |  |  | Cd Min: | 0.00453 | at alpha= | 2 | deg
Mach: | 0.25 |  |  | Cl=0 at alpha= | -0.58197 | deg
|  |  |  | @ Cl=0.1, Cd= | 0.0056255
|  |  |  | @ Cl=0.4, Cd= | 0.0045866
|  |  |  | @ Cl=0.6, Cd= | 0.0049167
alpha (deg) | Cl | Cd | Cm | Cl/Cd
-13 | -0.232 | 0.07463 | 0.02 | -3.113
-12.5 | -0.284 | 0.06996 | 0.02 | -4.058
-12 | -0.329 | 0.06632 | 0.02 | -4.956
-11.5 | -0.369 | 0.06266 | 0.02 | -5.889
-11 | -0.398 | 0.06777 | 0.016 | -5.87
-10.5 | -0.446 | 0.04685 | 0.023 | -9.51
-10 | -0.557 | 0.01105 | 0.031 | -50.404
-9.5 | -0.584 | 0.01017 | 0.03 | -57.44
-9 | -0.602 | 0.0069 | 0.03 | -87.352
-8.5 | -0.613 | 0.00675 | 0.03 | -90.76
-8 | -0.615 | 0.00665 | 0.03 | -92.584
-7.5 | -0.611 | 0.00648 | 0.03 | -94.323
-7 | -0.598 | 0.00638 | 0.029 | -93.759
-6.5 | -0.579 | 0.00628 | 0.029 | -92.125
-6 | -0.552 | 0.00614 | 0.029 | -89.948
-5.5 | -0.52 | 0.00604 | 0.029 | -86.051
-5 | -0.481 | 0.00595 | 0.028 | -80.936
-4.5 | -0.438 | 0.00578 | 0.028 | -75.738
-4 | -0.391 | 0.00574 | 0.028 | -68.106
-3.5 | -0.34 | 0.00674 | 0.027 | -50.384
-3 | -0.286 | 0.00663 | 0.027 | -43.088
-2.5 | -0.229 | 0.0065 | 0.026 | -35.279
-2 | -0.171 | 0.00637 | 0.026 | -26.818
-1.5 | -0.111 | 0.00635 | 0.026 | -17.542
-1 | -0.051 | 0.0063 | 0.025 | -8.067
-0.5 | 0.01 | 0.00623 | 0.025 | 1.664
0 | 0.072 | 0.00619 | 0.024 | 11.642
0.5 | 0.134 | 0.00494 | 0.024 | 27.107
1 | 0.196 | 0.00477 | 0.023 | 41.009
1.5 | 0.257 | 0.00466 | 0.023 | 55.208
2 | 0.319 | 0.00453 | 0.022 | 70.379
2.5 | 0.38 | 0.00458 | 0.022 | 82.989
3 | 0.441 | 0.0046 | 0.021 | 95.848
3.5 | 0.502 | 0.0047 | 0.021 | 106.809
4 | 0.563 | 0.00485 | 0.02 | 116.286
4.5 | 0.624 | 0.00496 | 0.02 | 125.859
5 | 0.685 | 0.00518 | 0.019 | 132.352
5.5 | 0.746 | 0.00534 | 0.019 | 139.528
6 | 0.805 | 0.00465 | 0.018 | 172.98
6.5 | 0.865 | 0.0048 | 0.017 | 180.242
7 | 0.923 | 0.00513 | 0.017 | 179.918
7.5 | 0.981 | 0.00542 | 0.016 | 181.234
8 | 1.038 | 0.0054 | 0.016 | 192.337
8.5 | 1.093 | 0.00822 | 0.015 | 132.976
9 | 1.145 | 0.00899 | 0.014 | 127.465
9.5 | 1.191 | 0.01004 | 0.014 | 118.579
10 | 1.22 | 0.0114 | 0.013 | 107.045
10.5 | 1.244 | 0.0132 | 0.012 | 94.23
11 | 1.262 | 0.01548 | 0.011 | 81.516
11.5 | 1.273 | 0.01788 | 0.01 | 71.208
12 | 1.271 | 0.02241 | 0.01 | 56.728
12.5 | 1.268 | 0.02514 | 0.009 | 50.448
13 | 1.254 | 0.02849 | 0.008 | 44.02
13.5 | 1.231 | 0.03184 | 0.007 | 38.655
14 | 1.197 | 0.03555 | 0.007 | 33.669
14.5 | 1.152 | 0.03969 | 0.006 | 29.039
15 | 1.099 | 0.04359 | 0.005 | 25.208
15.5 | 1.035 | 0.04853 | 0.005 | 21.319
16 | 0.962 | 0.05389 | 0.004 | 17.853
16.5 | 0.882 | 0.05966 | 0.003 | 14.787

## 110. Re 10M Mach 0.25 (2)
BIGFOIL.COM POLAR EXPORT
e636
EPPLER 636 |  |  |  | Cl Max: | 1.5871 | at alpha= | 14.5 | deg
XFOIL ncrit=9 |  |  |  | L/D Max: | 170.382 | at alpha= | 7.5 | deg
Re: | 10000000 |  |  | Cd Min: | 0.15379 | at alpha= | -14 | deg
Mach: | 0.25 |  |  | Cl=0 at alpha= | -0.96632 | deg
|  |  |  | @ Cl=0.1, Cd= | 0.0061149
|  |  |  | @ Cl=0.4, Cd= | 0.0040174
|  |  |  | @ Cl=0.6, Cd= | 0.0042064
alpha (deg) | Cl | Cd | Cm | Cl/Cd
-14 | -0.5077 | 0.15379 | 0.016 | -3.3013
-13.5 | -0.489 | 0.14815 | 0.0129 | -3.3007
-13 | -0.4969 | 0.13407 | 0.0069 | -3.7063
-12.5 | -0.4858 | 0.12655 | 0.0032 | -3.8388
-12 | -0.4831 | 0.11717 | -0.0013 | -4.1231
-11.5 | -0.4665 | 0.1117 | -0.0041 | -4.1764
-11 | -0.4619 | 0.1036 | -0.008 | -4.4585
-10.5 | -0.4479 | 0.09796 | -0.0108 | -4.5723
-10 | -0.4837 | 0.08274 | -0.0184 | -5.846
-9 | -0.8678 | 0.01817 | -0.0087 | -47.76
-8.5 | -0.8205 | 0.01663 | -0.0057 | -49.3385
-8 | -0.7736 | 0.0149 | -0.0026 | -51.9195
-7.5 | -0.7278 | 0.01286 | 0.0006 | -56.5941
-7 | -0.6852 | 0.0102 | 0.0043 | -67.1765
-6.5 | -0.631 | 0.00935 | 0.0063 | -67.4866
-6 | -0.5761 | 0.00866 | 0.0081 | -66.5242
-5.5 | -0.5202 | 0.00815 | 0.0096 | -63.8282
-5 | -0.4636 | 0.00777 | 0.0109 | -59.6654
-4.5 | -0.4071 | 0.00743 | 0.0121 | -54.7914
-4 | -0.3498 | 0.00719 | 0.0131 | -48.6509
-3.5 | -0.292 | 0.00702 | 0.0139 | -41.5954
-3 | -0.2341 | 0.00685 | 0.0145 | -34.1752
-2 | -0.1193 | 0.00649 | 0.0159 | -18.3821
-1.5 | -0.0618 | 0.00636 | 0.0164 | -9.717
-1 | -0.0039 | 0.00624 | 0.0168 | -0.625
-0.5 | 0.054 | 0.00617 | 0.0172 | 8.752
0 | 0.1124 | 0.0061 | 0.0174 | 18.4262
0.5 | 0.1704 | 0.00606 | 0.0176 | 28.1188
1 | 0.2287 | 0.006 | 0.0178 | 38.1167
1.5 | 0.2848 | 0.00583 | 0.0184 | 48.8508
2 | 0.3389 | 0.00552 | 0.0192 | 61.3949
2.5 | 0.3757 | 0.00436 | 0.0235 | 86.1697
3 | 0.414 | 0.00382 | 0.028 | 108.377
3.5 | 0.4706 | 0.00386 | 0.0285 | 121.9171
4 | 0.529 | 0.00403 | 0.0286 | 131.2655
4.5 | 0.5871 | 0.00417 | 0.0287 | 140.7914
5 | 0.6473 | 0.00434 | 0.0283 | 149.1475
5.5 | 0.7064 | 0.00454 | 0.0281 | 155.5947
6 | 0.7662 | 0.00471 | 0.0278 | 162.6752
6.5 | 0.8246 | 0.00494 | 0.0278 | 166.9231
7 | 0.8811 | 0.00521 | 0.0281 | 169.1171
7.5 | 0.9371 | 0.0055 | 0.0286 | 170.3818
8 | 0.9928 | 0.00626 | 0.0286 | 158.5942
8.5 | 1.0517 | 0.00697 | 0.028 | 150.8895
9 | 1.1102 | 0.00783 | 0.0273 | 141.788
9.5 | 1.1666 | 0.00876 | 0.027 | 133.1735
10 | 1.22 | 0.00974 | 0.0273 | 125.2567
10.5 | 1.2555 | 0.01113 | 0.0308 | 112.8032
11 | 1.3075 | 0.01189 | 0.0314 | 109.9664
11.5 | 1.3645 | 0.01269 | 0.0308 | 107.5256
12 | 1.4186 | 0.01361 | 0.0307 | 104.2322
12.5 | 1.4703 | 0.01477 | 0.0305 | 99.5464
13 | 1.5102 | 0.01604 | 0.032 | 94.1521
13.5 | 1.5447 | 0.01781 | 0.0328 | 86.7322
14 | 1.5705 | 0.02101 | 0.0317 | 74.7501
14.5 | 1.5871 | 0.02538 | 0.0302 | 62.5335
15 | 1.5767 | 0.03158 | 0.03 | 49.9272
15.5 | 1.5593 | 0.03851 | 0.0297 | 40.4908
16 | 1.5331 | 0.04625 | 0.0292 | 33.1481
16.5 | 1.5026 | 0.05448 | 0.0285 | 27.5808
17 | 1.4822 | 0.06222 | 0.0273 | 23.8219
17.5 | 1.4523 | 0.07151 | 0.025 | 20.309
18 | 1.4219 | 0.0812 | 0.0223 | 17.5111
18.5 | 1.4059 | 0.08938 | 0.0199 | 15.7295
19 | 1.387 | 0.09804 | 0.0171 | 14.1473
19.5 | 1.3529 | 0.10918 | 0.0129 | 12.3915

## 111. Re 10M Mach 0.50 (1)
BIGFOIL.COM POLAR EXPORT
e636
EPPLER 636 |  |  |  | Cl Max: | 1.236 | at alpha= | 10 | deg
JavaFoil+Calcfoil stall+Eppler ext transition |  |  |  | L/D Max: | 192.479 | at alpha= | 6 | deg
Re: | 10000000 |  |  | Cd Min: | 0.00413 | at alpha= | 2.5 | deg
Mach: | 0.5 |  |  | Cl=0 at alpha= | -0.58696 | deg
|  |  |  | @ Cl=0.1, Cd= | 0.0063014
|  |  |  | @ Cl=0.4, Cd= | 0.0043312
|  |  |  | @ Cl=0.6, Cd= | 0.0043057
alpha (deg) | Cl | Cd | Cm | Cl/Cd
-20 | -1.053 | 0.14818 | 0.022 | -7.106
-19.5 | -1.025 | 0.14347 | 0.021 | -7.147
-19 | -0.998 | 0.13769 | 0.021 | -7.25
-18.5 | -0.972 | 0.1336 | 0.021 | -7.276
-18 | -0.946 | 0.12994 | 0.021 | -7.279
-17.5 | -0.92 | 0.13156 | 0.021 | -6.997
-17 | -0.895 | 0.12386 | 0.021 | -7.227
-16.5 | -0.868 | 0.11765 | 0.021 | -7.377
-16 | -0.841 | 0.11497 | 0.021 | -7.315
-15.5 | -0.813 | 0.11075 | 0.021 | -7.343
-15 | -0.785 | 0.1075 | 0.02 | -7.304
-14.5 | -0.757 | 0.1027 | 0.019 | -7.373
-14 | -0.73 | 0.09923 | 0.019 | -7.361
-13.5 | -0.704 | 0.09563 | 0.019 | -7.358
-13 | -0.677 | 0.09116 | 0.019 | -7.427
-12.5 | -0.65 | 0.09031 | 0.019 | -7.203
-12 | -0.624 | 0.08406 | 0.019 | -7.42
-11.5 | -0.597 | 0.07856 | 0.019 | -7.595
-11 | -0.569 | 0.07471 | 0.018 | -7.618
-10.5 | -0.542 | 0.07093 | 0.018 | -7.642
-10 | -0.515 | 0.06474 | 0.018 | -7.957
-9.5 | -0.488 | 0.06027 | 0.018 | -8.101
-9 | -0.461 | 0.05689 | 0.018 | -8.108
-8.5 | -0.434 | 0.05299 | 0.018 | -8.193
-8 | -0.405 | 0.06052 | 0.016 | -6.695
-7.5 | -0.378 | 0.05342 | 0.016 | -7.08
-7 | -0.352 | 0.04773 | 0.017 | -7.367
-6.5 | -0.325 | 0.04357 | 0.017 | -7.461
-6 | -0.303 | 0.03581 | 0.021 | -8.452
-5.5 | -0.269 | 0.03895 | 0.015 | -6.915
-5 | -0.3 | 0.00614 | 0.032 | -48.875
-4.5 | -0.266 | 0.006 | 0.031 | -44.397
-4 | -0.328 | 0.00593 | 0.031 | -55.303
-3.5 | -0.338 | 0.00585 | 0.03 | -57.763
-3 | -0.3 | 0.00576 | 0.03 | -52.041
-2.5 | -0.247 | 0.00565 | 0.03 | -43.791
-2 | -0.187 | 0.00556 | 0.029 | -33.717
-1.5 | -0.123 | 0.00553 | 0.029 | -22.264
-1 | -0.057 | 0.00553 | 0.028 | -10.224
-0.5 | 0.012 | 0.00645 | 0.028 | 1.791
0 | 0.08 | 0.00639 | 0.027 | 12.59
0.5 | 0.15 | 0.00608 | 0.027 | 24.608
1 | 0.218 | 0.00484 | 0.026 | 45.088
1.5 | 0.287 | 0.00469 | 0.026 | 61.216
2 | 0.356 | 0.0047 | 0.025 | 75.736
2.5 | 0.424 | 0.00413 | 0.024 | 102.74
3 | 0.492 | 0.00418 | 0.024 | 117.736
3.5 | 0.56 | 0.00424 | 0.023 | 131.884
4 | 0.627 | 0.00435 | 0.023 | 144.128
4.5 | 0.695 | 0.00451 | 0.022 | 154.154
5 | 0.762 | 0.00473 | 0.021 | 160.894
5.5 | 0.828 | 0.00488 | 0.021 | 169.711
6 | 0.894 | 0.00464 | 0.02 | 192.479
6.5 | 0.958 | 0.00716 | 0.019 | 133.915
7 | 1.022 | 0.00772 | 0.019 | 132.28
7.5 | 1.081 | 0.00871 | 0.018 | 124.08
8 | 1.125 | 0.01039 | 0.017 | 108.245
8.5 | 1.167 | 0.01234 | 0.016 | 94.606
9 | 1.204 | 0.0152 | 0.015 | 79.207
9.5 | 1.233 | 0.01861 | 0.014 | 66.228
10 | 1.236 | 0.02209 | 0.013 | 55.94
10.5 | 1.194 | 0.02934 | 0.012 | 40.686
11 | 1.047 | 0.03521 | 0.012 | 29.742
11.5 | 0.733 | 0.04197 | 0.011 | 17.476
12 | 0.758 | 0.04712 | 0.01 | 16.094
12.5 | 0.779 | 0.05671 | 0.009 | 13.734
13 | 0.809 | 0.05759 | 0.008 | 14.04
13.5 | 0.831 | 0.06591 | 0.008 | 12.608
14 | 0.862 | 0.06489 | 0.007 | 13.287
14.5 | 0.884 | 0.07465 | 0.006 | 11.836
15 | 0.895 | 0.09422 | 0.005 | 9.502

## 112. Re 10M Mach 0.50 (2)
BIGFOIL.COM POLAR EXPORT
e636
EPPLER 636 |  |  |  | Cl Max: | 1.4593 | at alpha= | 11 | deg
XFOIL ncrit=9 |  |  |  | L/D Max: | 179.119 | at alpha= | 7 | deg
Re: | 10000000 |  |  | Cd Min: | 0.26617 | at alpha= | -20 | deg
Mach: | 0.5 |  |  | Cl=0 at alpha= | -1.0772 | deg
|  |  |  | @ Cl=0.1, Cd= | 0.0063077
|  |  |  | @ Cl=0.4, Cd= | 0.0058097
|  |  |  | @ Cl=0.6, Cd= | 0.0042682
alpha (deg) | Cl | Cd | Cm | Cl/Cd
-20 | -0.7644 | 0.26617 | 0.0788 | -2.8718
-19 | -0.7212 | 0.2499 | 0.0695 | -2.886
-18.5 | -0.7003 | 0.24124 | 0.0649 | -2.9029
-18 | -0.6793 | 0.23285 | 0.0604 | -2.9173
-17.5 | -0.6565 | 0.22604 | 0.0561 | -2.9044
-16.5 | -0.6084 | 0.21079 | 0.0462 | -2.8863
-16 | -0.5886 | 0.20287 | 0.0421 | -2.9014
-15.5 | -0.5679 | 0.19493 | 0.038 | -2.9134
-15 | -0.5476 | 0.18682 | 0.0338 | -2.9312
-14.5 | -0.5309 | 0.17726 | 0.0292 | -2.995
-14 | -0.5124 | 0.16901 | 0.025 | -3.0318
-13.5 | -0.4909 | 0.16203 | 0.0211 | -3.0297
-13 | -0.4716 | 0.15437 | 0.0171 | -3.055
-12.5 | -0.4538 | 0.14649 | 0.013 | -3.0978
-12 | -0.4358 | 0.13884 | 0.0091 | -3.1389
-11.5 | -0.4207 | 0.13058 | 0.005 | -3.2218
-11 | -0.4082 | 0.12197 | 0.0008 | -3.3467
-10.5 | -0.3982 | 0.11308 | -0.0034 | -3.5214
-10 | -0.3911 | 0.10419 | -0.0079 | -3.7537
-9.5 | -0.3788 | 0.09693 | -0.0116 | -3.908
-9 | -0.3711 | 0.08915 | -0.0155 | -4.1626
-8.5 | -0.3599 | 0.08248 | -0.0189 | -4.3635
-7.5 | -0.361 | 0.06681 | -0.0281 | -5.4034
-7 | -0.3811 | 0.05916 | -0.0324 | -6.4419
-6.5 | -0.4067 | 0.05224 | -0.0294 | -7.7852
-6 | -0.409 | 0.04508 | -0.0269 | -9.0728
-5.5 | -0.4027 | 0.03785 | -0.0228 | -10.6394
-5 | -0.3947 | 0.02963 | -0.0163 | -13.321
-4.5 | -0.3802 | 0.02161 | -0.0083 | -17.5937
-4 | -0.3491 | 0.01546 | -0.0013 | -22.5809
-3.5 | -0.3022 | 0.01128 | 0.004 | -26.7908
-3 | -0.2451 | 0.00854 | 0.0078 | -28.7002
-2.5 | -0.1852 | 0.00742 | 0.0111 | -24.9596
-2 | -0.1207 | 0.00696 | 0.0132 | -17.342
-1.5 | -0.0559 | 0.00666 | 0.0149 | -8.3934
-1 | 0.0102 | 0.00646 | 0.0161 | 1.5789
-0.5 | 0.0762 | 0.00634 | 0.0171 | 12.0189
0 | 0.1426 | 0.00625 | 0.0179 | 22.816
0.5 | 0.2091 | 0.00619 | 0.0185 | 33.7803
1 | 0.2754 | 0.00616 | 0.019 | 44.7078
1.5 | 0.3408 | 0.00605 | 0.0197 | 56.3306
2 | 0.4024 | 0.0058 | 0.0211 | 69.3793
2.5 | 0.4304 | 0.00427 | 0.029 | 100.7963
3 | 0.4795 | 0.004 | 0.0334 | 119.875
3.5 | 0.5468 | 0.00413 | 0.0339 | 132.3971
4 | 0.6161 | 0.00431 | 0.0341 | 142.9466
4.5 | 0.6843 | 0.00448 | 0.0346 | 152.7455
5 | 0.7537 | 0.00469 | 0.0349 | 160.7036
5.5 | 0.8251 | 0.00491 | 0.035 | 168.0448
6 | 0.8968 | 0.00517 | 0.0353 | 173.4623
6.5 | 0.9681 | 0.00547 | 0.0359 | 176.9835
7 | 1.0371 | 0.00579 | 0.0372 | 179.1192
7.5 | 1.1038 | 0.0062 | 0.0391 | 178.0323
8 | 1.1732 | 0.00711 | 0.0401 | 165.007
8.5 | 1.2433 | 0.00833 | 0.0407 | 149.2557
9 | 1.3071 | 0.0099 | 0.0421 | 132.0303
10 | 1.383 | 0.01432 | 0.0511 | 96.5782
10.5 | 1.4304 | 0.01712 | 0.0509 | 83.5514
11 | 1.4593 | 0.02272 | 0.0471 | 64.2298
11.5 | 1.4578 | 0.03034 | 0.0441 | 48.0488
12 | 1.433 | 0.03907 | 0.0417 | 36.6778
12.5 | 1.3918 | 0.04885 | 0.039 | 28.4913
13 | 1.3587 | 0.05824 | 0.0361 | 23.3293
13.5 | 1.3311 | 0.06717 | 0.0339 | 19.8169
14 | 1.2953 | 0.07693 | 0.0313 | 16.8374
14.5 | 1.2732 | 0.08576 | 0.029 | 14.8461
15 | 1.2505 | 0.095 | 0.0263 | 13.1632
15.5 | 1.2247 | 0.10492 | 0.0229 | 11.6727
16 | 1.1984 | 0.11519 | 0.019 | 10.4037

## 113. Re 12M Mach 0.00 (1)
BIGFOIL.COM POLAR EXPORT
e636
EPPLER 636 |  |  |  | Cl Max: | 1.305 | at alpha= | 13 | deg
JavaFoil+Calcfoil stall+Eppler ext transition |  |  |  | L/D Max: | 192.321 | at alpha= | 8.5 | deg
Re: | 12000000 |  |  | Cd Min: | 0.00461 | at alpha= | 3 | deg
Mach: | 0 |  |  | Cl=0 at alpha= | -0.58475 | deg
|  |  |  | @ Cl=0.1, Cd= | 0.005865
|  |  |  | @ Cl=0.4, Cd= | 0.0046237
|  |  |  | @ Cl=0.6, Cd= | 0.004903
alpha (deg) | Cl | Cd | Cm | Cl/Cd
-15.5 | -0.521 | 0.0937 | 0.019 | -5.562
-15 | -0.536 | 0.08862 | 0.019 | -6.043
-14.5 | -0.549 | 0.08378 | 0.02 | -6.557
-14 | -0.561 | 0.0814 | 0.019 | -6.887
-13.5 | -0.573 | 0.07671 | 0.019 | -7.466
-13 | -0.591 | 0.06552 | 0.021 | -9.014
-12.5 | -0.605 | 0.058 | 0.022 | -10.427
-12 | -0.647 | 0.03329 | 0.026 | -19.447
-11.5 | -0.713 | 0.01339 | 0.029 | -53.25
-11 | -0.725 | 0.01191 | 0.03 | -60.903
-10.5 | -0.737 | 0.01016 | 0.03 | -72.471
-10 | -0.734 | 0.00609 | 0.03 | -120.495
-9.5 | -0.727 | 0.00677 | 0.03 | -107.454
-9 | -0.716 | 0.0066 | 0.029 | -108.591
-8.5 | -0.701 | 0.00647 | 0.029 | -108.485
-8 | -0.682 | 0.0064 | 0.029 | -106.55
-7.5 | -0.659 | 0.00623 | 0.029 | -105.661
-7 | -0.631 | 0.00613 | 0.028 | -102.938
-6.5 | -0.599 | 0.00602 | 0.028 | -99.491
-6 | -0.563 | 0.00593 | 0.028 | -94.87
-5.5 | -0.523 | 0.00586 | 0.028 | -89.218
-5 | -0.48 | 0.00573 | 0.027 | -83.745
-4.5 | -0.433 | 0.00677 | 0.027 | -64.034
-4 | -0.384 | 0.00663 | 0.027 | -57.935
-3.5 | -0.332 | 0.0065 | 0.026 | -51.133
-3 | -0.279 | 0.00639 | 0.026 | -43.615
-2.5 | -0.223 | 0.00628 | 0.026 | -35.539
-2 | -0.166 | 0.00622 | 0.025 | -26.711
-1.5 | -0.108 | 0.00617 | 0.025 | -17.526
-1 | -0.049 | 0.00611 | 0.024 | -8.067
-0.5 | 0.01 | 0.00606 | 0.024 | 1.658
0 | 0.07 | 0.006 | 0.024 | 11.631
0.5 | 0.13 | 0.00573 | 0.023 | 22.609
1 | 0.189 | 0.00488 | 0.023 | 38.814
1.5 | 0.249 | 0.00481 | 0.022 | 51.776
2 | 0.309 | 0.00471 | 0.022 | 65.489
2.5 | 0.368 | 0.00464 | 0.021 | 79.358
3 | 0.427 | 0.00461 | 0.021 | 92.749
3.5 | 0.487 | 0.00465 | 0.02 | 104.76
4 | 0.546 | 0.00472 | 0.02 | 115.574
4.5 | 0.605 | 0.00492 | 0.019 | 123.028
5 | 0.664 | 0.00502 | 0.019 | 132.183
5.5 | 0.722 | 0.00517 | 0.018 | 139.624
6 | 0.781 | 0.00531 | 0.017 | 146.988
6.5 | 0.839 | 0.00476 | 0.017 | 176.34
7 | 0.896 | 0.00497 | 0.016 | 180.365
7.5 | 0.952 | 0.00528 | 0.016 | 180.451
8 | 1.008 | 0.00572 | 0.015 | 176.244
8.5 | 1.063 | 0.00552 | 0.014 | 192.321
9 | 1.115 | 0.00828 | 0.014 | 134.729
9.5 | 1.165 | 0.00902 | 0.013 | 129.113
10 | 1.206 | 0.00983 | 0.012 | 122.777
10.5 | 1.237 | 0.01091 | 0.012 | 113.433
11 | 1.261 | 0.01228 | 0.011 | 102.699
11.5 | 1.281 | 0.01402 | 0.01 | 91.36
12 | 1.289 | 0.01756 | 0.009 | 73.377
12.5 | 1.3 | 0.01969 | 0.009 | 65.986
13 | 1.305 | 0.02217 | 0.008 | 58.852
13.5 | 1.305 | 0.02448 | 0.007 | 53.297
14 | 1.298 | 0.02751 | 0.007 | 47.182
14.5 | 1.287 | 0.03022 | 0.006 | 42.578
15 | 1.27 | 0.03345 | 0.005 | 37.958
15.5 | 1.248 | 0.03684 | 0.005 | 33.865
16 | 1.221 | 0.04054 | 0.004 | 30.109
16.5 | 1.189 | 0.04513 | 0.003 | 26.354
17 | 1.155 | 0.04959 | 0.002 | 23.288
17.5 | 1.118 | 0.05419 | 0.002 | 20.632
18 | 1.079 | 0.05924 | 0.001 | 18.213

## 114. Re 12M Mach 0.00 (2)
BIGFOIL.COM POLAR EXPORT
e636
EPPLER 636 |  |  |  | Cl Max: | 1.6542 | at alpha= | 17 | deg
XFOIL ncrit=9 |  |  |  | L/D Max: | 169.597 | at alpha= | 7 | deg
Re: | 12000000 |  |  | Cd Min: | 0.08213 | at alpha= | 20 | deg
Mach: | 0 |  |  | Cl=0 at alpha= | -0.92679 | deg
|  |  |  | @ Cl=0.1, Cd= | 0.0059036
|  |  |  | @ Cl=0.4, Cd= | 0.0039212
|  |  |  | @ Cl=0.6, Cd= | 0.0040641
alpha (deg) | Cl | Cd | Cm | Cl/Cd
-20 | -1.6324 | 0.03366 | -0.0585 | -48.4967
-19.5 | -1.6946 | 0.02656 | -0.0503 | -63.8027
-19 | -1.6601 | 0.02614 | -0.0476 | -63.508
-18.5 | -1.6736 | 0.02297 | -0.0393 | -72.8603
-18 | -1.6577 | 0.02161 | -0.0335 | -76.7099
-17.5 | -1.6445 | 0.02025 | -0.0267 | -81.2099
-17 | -1.6164 | 0.01914 | -0.0222 | -84.4514
-16.5 | -1.5818 | 0.01814 | -0.0188 | -87.1996
-16 | -1.5439 | 0.01723 | -0.0158 | -89.6053
-15.5 | -1.5027 | 0.0165 | -0.0132 | -91.0727
-15 | -1.4604 | 0.01577 | -0.0108 | -92.6062
-14.5 | -1.414 | 0.01535 | -0.0089 | -92.1173
-14 | -1.37 | 0.01464 | -0.0066 | -93.5792
-13.5 | -1.314 | 0.01442 | -0.0067 | -91.1234
-13 | -1.2715 | 0.0138 | -0.0042 | -92.1377
-12.5 | -1.2243 | 0.01331 | -0.0024 | -91.9835
-12 | -1.173 | 0.01316 | -0.0013 | -89.1337
-11.5 | -1.1246 | 0.01262 | 0.0003 | -89.1125
-11 | -1.0724 | 0.01247 | 0.0012 | -85.9984
-10.5 | -1.0229 | 0.01192 | 0.0026 | -85.8138
-10 | -0.9689 | 0.01192 | 0.0033 | -81.2836
-9.5 | -0.917 | 0.01157 | 0.0043 | -79.2567
-9 | -0.866 | 0.01109 | 0.0055 | -78.0884
-8.5 | -0.8121 | 0.01097 | 0.0061 | -74.0292
-8 | -0.767 | 0.00956 | 0.0084 | -80.2301
-7.5 | -0.7167 | 0.00885 | 0.0098 | -80.9831
-7 | -0.6648 | 0.00835 | 0.0109 | -79.6168
-6.5 | -0.6124 | 0.00791 | 0.0119 | -77.421
-6 | -0.5593 | 0.00756 | 0.0128 | -73.9815
-5.5 | -0.5057 | 0.00727 | 0.0136 | -69.5598
-5 | -0.4513 | 0.00704 | 0.0142 | -64.1051
-4.5 | -0.3964 | 0.00687 | 0.0147 | -57.7001
-4 | -0.3412 | 0.00673 | 0.0152 | -50.6984
-3.5 | -0.2854 | 0.00667 | 0.0154 | -42.7886
-3 | -0.2298 | 0.00654 | 0.0158 | -35.1376
-2.5 | -0.1738 | 0.00648 | 0.016 | -26.821
-2 | -0.1193 | 0.00626 | 0.0165 | -19.0575
-1.5 | -0.0639 | 0.00613 | 0.0169 | -10.4241
-1 | -0.0082 | 0.00603 | 0.0171 | -1.3599
-0.5 | 0.0478 | 0.00595 | 0.0173 | 8.0336
0 | 0.104 | 0.0059 | 0.0174 | 17.6271
0.5 | 0.16 | 0.00587 | 0.0176 | 27.2572
1 | 0.2163 | 0.00581 | 0.0176 | 37.2289
1.5 | 0.2706 | 0.00567 | 0.018 | 47.7249
2.5 | 0.3703 | 0.00479 | 0.0204 | 77.3069
3 | 0.4038 | 0.00381 | 0.0251 | 105.9843
3.5 | 0.4523 | 0.00368 | 0.0269 | 122.9076
4 | 0.5081 | 0.00381 | 0.0269 | 133.3596
4.5 | 0.5635 | 0.00398 | 0.027 | 141.5829
5 | 0.6199 | 0.00411 | 0.0268 | 150.8273
5.5 | 0.6765 | 0.00428 | 0.0264 | 158.0607
6 | 0.7318 | 0.00449 | 0.0263 | 162.9844
6.5 | 0.7875 | 0.00468 | 0.0261 | 168.2692
7 | 0.8412 | 0.00496 | 0.0263 | 169.5968
7.5 | 0.8934 | 0.00528 | 0.0267 | 169.2045
8 | 0.9425 | 0.00599 | 0.0273 | 157.3456
8.5 | 0.9955 | 0.00657 | 0.0271 | 151.5221
9 | 1.0487 | 0.00729 | 0.0268 | 143.8546
9.5 | 1.1035 | 0.00797 | 0.026 | 138.4567
10 | 1.1566 | 0.00871 | 0.0254 | 132.7899
10.5 | 1.2038 | 0.00971 | 0.0259 | 123.9753
11 | 1.2405 | 0.01051 | 0.0288 | 118.0304
11.5 | 1.2947 | 0.0111 | 0.0278 | 116.6396
12 | 1.3484 | 0.01173 | 0.0268 | 114.9531
12.5 | 1.4003 | 0.01247 | 0.026 | 112.2935
13 | 1.4517 | 0.01321 | 0.0251 | 109.894
13.5 | 1.5006 | 0.01402 | 0.0246 | 107.0328
14 | 1.5474 | 0.01498 | 0.0241 | 103.2977
14.5 | 1.5838 | 0.01599 | 0.0253 | 99.0494
15 | 1.6132 | 0.01745 | 0.0265 | 92.447
15.5 | 1.6355 | 0.01993 | 0.0266 | 82.0622
16 | 1.6502 | 0.02349 | 0.0258 | 70.2512
16.5 | 1.6524 | 0.0278 | 0.0261 | 59.4388
17 | 1.6542 | 0.03217 | 0.0265 | 51.4206
17.5 | 1.6309 | 0.03916 | 0.0266 | 41.6471
18 | 1.6001 | 0.04749 | 0.0255 | 33.6934
18.5 | 1.5847 | 0.05451 | 0.0242 | 29.0717
19 | 1.5679 | 0.06195 | 0.0225 | 25.3091
19.5 | 1.5261 | 0.07289 | 0.0196 | 20.937
20 | 1.4997 | 0.08213 | 0.0168 | 18.2601

## 115. Re 12M Mach 0.10 (1)
BIGFOIL.COM POLAR EXPORT
e636
EPPLER 636 |  |  |  | Cl Max: | 1.3 | at alpha= | 13 | deg
JavaFoil+Calcfoil stall+Eppler ext transition |  |  |  | L/D Max: | 191.283 | at alpha= | 8.5 | deg
Re: | 12000000 |  |  | Cd Min: | 0.0046 | at alpha= | 3 | deg
Mach: | 0.1 |  |  | Cl=0 at alpha= | -0.58333 | deg
|  |  |  | @ Cl=0.1, Cd= | 0.00585
|  |  |  | @ Cl=0.4, Cd= | 0.004615
|  |  |  | @ Cl=0.6, Cd= | 0.004871
alpha (deg) | Cl | Cd | Cm | Cl/Cd
-15 | -0.491 | 0.08996 | 0.019 | -5.453
-14.5 | -0.507 | 0.08495 | 0.019 | -5.97
-14 | -0.521 | 0.08252 | 0.019 | -6.318
-13.5 | -0.536 | 0.07772 | 0.019 | -6.902
-13 | -0.556 | 0.06754 | 0.021 | -8.227
-12.5 | -0.571 | 0.06109 | 0.021 | -9.35
-12 | -0.594 | 0.04871 | 0.023 | -12.192
-11.5 | -0.604 | 0.04533 | 0.023 | -13.32
-11 | -0.7 | 0.01211 | 0.03 | -57.815
-10.5 | -0.715 | 0.01025 | 0.03 | -69.795
-10 | -0.716 | 0.00612 | 0.03 | -117.013
-9.5 | -0.713 | 0.00679 | 0.03 | -104.976
-9 | -0.705 | 0.00663 | 0.03 | -106.335
-8.5 | -0.692 | 0.0065 | 0.029 | -106.567
-8 | -0.675 | 0.00639 | 0.029 | -105.606
-7.5 | -0.654 | 0.00627 | 0.029 | -104.33
-7 | -0.628 | 0.00612 | 0.029 | -102.531
-6.5 | -0.597 | 0.00601 | 0.028 | -99.325
-6 | -0.562 | 0.00597 | 0.028 | -94.215
-5.5 | -0.523 | 0.00585 | 0.028 | -89.363
-5 | -0.48 | 0.00574 | 0.027 | -83.675
-4.5 | -0.434 | 0.00676 | 0.027 | -64.266
-4 | -0.385 | 0.00662 | 0.027 | -58.158
-3.5 | -0.334 | 0.00652 | 0.026 | -51.18
-3 | -0.28 | 0.00639 | 0.026 | -43.784
-2.5 | -0.224 | 0.00632 | 0.026 | -35.441
-2 | -0.167 | 0.0062 | 0.025 | -26.897
-1.5 | -0.109 | 0.00617 | 0.025 | -17.594
-1 | -0.05 | 0.00612 | 0.025 | -8.1
-0.5 | 0.01 | 0.00608 | 0.024 | 1.66
0 | 0.07 | 0.00598 | 0.024 | 11.728
0.5 | 0.13 | 0.00572 | 0.023 | 22.789
1 | 0.19 | 0.00488 | 0.023 | 38.958
1.5 | 0.25 | 0.00482 | 0.022 | 51.891
2 | 0.31 | 0.00473 | 0.022 | 65.596
2.5 | 0.37 | 0.00463 | 0.021 | 79.932
3 | 0.43 | 0.0046 | 0.021 | 93.371
3.5 | 0.489 | 0.00467 | 0.02 | 104.847
4 | 0.549 | 0.00475 | 0.02 | 115.397
4.5 | 0.608 | 0.00489 | 0.019 | 124.402
5 | 0.667 | 0.00505 | 0.019 | 132.192
5.5 | 0.726 | 0.00516 | 0.018 | 140.624
6 | 0.785 | 0.00536 | 0.018 | 146.49
6.5 | 0.843 | 0.00475 | 0.017 | 177.482
7 | 0.9 | 0.00501 | 0.016 | 179.834
7.5 | 0.957 | 0.00527 | 0.016 | 181.477
8 | 1.013 | 0.00577 | 0.015 | 175.463
8.5 | 1.067 | 0.00558 | 0.015 | 191.283
9 | 1.12 | 0.00835 | 0.014 | 134.121
9.5 | 1.17 | 0.00913 | 0.013 | 128.055
10 | 1.21 | 0.00999 | 0.013 | 121.191
10.5 | 1.239 | 0.01114 | 0.012 | 111.187
11 | 1.262 | 0.01268 | 0.011 | 99.505
11.5 | 1.281 | 0.01448 | 0.01 | 88.472
12 | 1.288 | 0.01811 | 0.009 | 71.091
12.5 | 1.296 | 0.02035 | 0.009 | 63.721
13 | 1.3 | 0.02286 | 0.008 | 56.861
13.5 | 1.297 | 0.02528 | 0.007 | 51.318
14 | 1.288 | 0.02838 | 0.007 | 45.365
14.5 | 1.272 | 0.0313 | 0.006 | 40.654
15 | 1.252 | 0.03453 | 0.005 | 36.252
15.5 | 1.225 | 0.03819 | 0.005 | 32.073
16 | 1.194 | 0.04203 | 0.004 | 28.401
16.5 | 1.157 | 0.04687 | 0.003 | 24.681
17 | 1.118 | 0.05149 | 0.002 | 21.705
17.5 | 1.076 | 0.05644 | 0.002 | 19.059
18 | 1.032 | 0.06169 | 0.001 | 16.725

## 116. Re 12M Mach 0.10 (2)
BIGFOIL.COM POLAR EXPORT
e636
EPPLER 636 |  |  |  | Cl Max: | 1.6432 | at alpha= | 16 | deg
XFOIL ncrit=9 |  |  |  | L/D Max: | 170.08 | at alpha= | 7 | deg
Re: | 12000000 |  |  | Cd Min: | 0.08825 | at alpha= | 20 | deg
Mach: | 0.1 |  |  | Cl=0 at alpha= | -0.93073 | deg
|  |  |  | @ Cl=0.1, Cd= | 0.0059145
|  |  |  | @ Cl=0.4, Cd= | 0.0039961
|  |  |  | @ Cl=0.6, Cd= | 0.0040651
alpha (deg) | Cl | Cd | Cm | Cl/Cd
-19.5 | -1.5521 | 0.03977 | -0.0624 | -39.0269
-19 | -1.5174 | 0.03858 | -0.0612 | -39.3313
-18.5 | -1.5759 | 0.03066 | -0.0567 | -51.3992
-18 | -1.5814 | 0.02761 | -0.0507 | -57.2763
-17.5 | -1.5921 | 0.02455 | -0.0426 | -64.8513
-17 | -1.5881 | 0.02252 | -0.0347 | -70.5195
-16.5 | -1.5731 | 0.02089 | -0.0279 | -75.304
-16 | -1.5463 | 0.01918 | -0.0231 | -80.6204
-15.5 | -1.5109 | 0.01793 | -0.0193 | -84.2666
-15 | -1.4707 | 0.01692 | -0.016 | -86.9208
-14.5 | -1.4249 | 0.01633 | -0.0136 | -87.2566
-14 | -1.3814 | 0.01547 | -0.0108 | -89.2954
-13.5 | -1.3252 | 0.01516 | -0.0104 | -87.4142
-13 | -1.2828 | 0.01442 | -0.0074 | -88.9598
-12.5 | -1.2352 | 0.01384 | -0.0053 | -89.2486
-12 | -1.183 | 0.01366 | -0.0039 | -86.6032
-11.5 | -1.1342 | 0.01306 | -0.002 | -86.8453
-11 | -1.081 | 0.0129 | -0.0009 | -83.7984
-10.5 | -1.0311 | 0.01227 | 0.0008 | -84.0342
-10 | -0.9758 | 0.01232 | 0.0016 | -79.2045
-9.5 | -0.9235 | 0.01191 | 0.0028 | -77.5399
-9 | -0.872 | 0.01137 | 0.0042 | -76.6931
-8.5 | -0.8175 | 0.01123 | 0.005 | -72.7961
-8 | -0.7698 | 0.01007 | 0.007 | -76.4449
-7.5 | -0.7204 | 0.00913 | 0.0087 | -78.9047
-7 | -0.6687 | 0.00852 | 0.0101 | -78.4859
-6.5 | -0.6161 | 0.00802 | 0.0113 | -76.8204
-6 | -0.5627 | 0.00763 | 0.0123 | -73.7484
-5.5 | -0.5086 | 0.00733 | 0.0132 | -69.3861
-5 | -0.4539 | 0.00708 | 0.0139 | -64.1102
-4.5 | -0.3986 | 0.0069 | 0.0145 | -57.7681
-4 | -0.3431 | 0.00674 | 0.015 | -50.905
-3.5 | -0.2869 | 0.00667 | 0.0153 | -43.0135
-3 | -0.2309 | 0.00655 | 0.0157 | -35.2519
-2.5 | -0.1745 | 0.00648 | 0.0159 | -26.929
-2 | -0.1195 | 0.00627 | 0.0165 | -19.059
-1.5 | -0.0638 | 0.00613 | 0.0169 | -10.4078
-1 | -0.0078 | 0.00604 | 0.0172 | -1.2914
-0.5 | 0.0485 | 0.00596 | 0.0174 | 8.1376
0 | 0.1051 | 0.00591 | 0.0175 | 17.7834
0.5 | 0.1614 | 0.00587 | 0.0176 | 27.4957
1 | 0.218 | 0.00581 | 0.0177 | 37.5215
1.5 | 0.2727 | 0.00568 | 0.0181 | 48.0106
2 | 0.3267 | 0.00544 | 0.0186 | 60.0551
2.5 | 0.3727 | 0.00479 | 0.0206 | 77.8079
3 | 0.4064 | 0.00381 | 0.0253 | 106.6667
3.5 | 0.4552 | 0.00369 | 0.0271 | 123.3604
4 | 0.5114 | 0.00381 | 0.0271 | 134.2257
4.5 | 0.5672 | 0.00399 | 0.0272 | 142.1554
5 | 0.624 | 0.00412 | 0.027 | 151.4563
5.5 | 0.6811 | 0.00429 | 0.0267 | 158.7646
6 | 0.7368 | 0.00451 | 0.0266 | 163.3703
6.5 | 0.7929 | 0.0047 | 0.0264 | 168.7021
7 | 0.847 | 0.00498 | 0.0266 | 170.0803
7.5 | 0.8997 | 0.0053 | 0.027 | 169.7547
8 | 0.9491 | 0.00603 | 0.0277 | 157.3964
8.5 | 1.0026 | 0.00661 | 0.0276 | 151.6793
9 | 1.0561 | 0.00736 | 0.0272 | 143.4918
9.5 | 1.1115 | 0.00805 | 0.0265 | 138.0745
10 | 1.1649 | 0.0088 | 0.026 | 132.375
10.5 | 1.2105 | 0.00995 | 0.0269 | 121.6583
11 | 1.2489 | 0.01065 | 0.0296 | 117.2676
11.5 | 1.3041 | 0.01124 | 0.0286 | 116.0231
12 | 1.3581 | 0.01191 | 0.0277 | 114.0302
12.5 | 1.4102 | 0.0127 | 0.027 | 111.0394
13 | 1.4619 | 0.01346 | 0.0262 | 108.6107
13.5 | 1.5109 | 0.01434 | 0.0257 | 105.3626
14 | 1.5541 | 0.01536 | 0.026 | 101.1784
14.5 | 1.5885 | 0.01652 | 0.0274 | 96.1562
15 | 1.6151 | 0.0184 | 0.0282 | 87.7772
15.5 | 1.6353 | 0.02154 | 0.0274 | 75.9192
16 | 1.6432 | 0.02583 | 0.0268 | 63.616
16.5 | 1.6407 | 0.03084 | 0.0269 | 53.2004
17 | 1.6374 | 0.03579 | 0.0272 | 45.7502
17.5 | 1.6066 | 0.04376 | 0.0269 | 36.7139
18 | 1.5752 | 0.05238 | 0.0255 | 30.0725
18.5 | 1.5564 | 0.06004 | 0.0239 | 25.9227
19 | 1.5382 | 0.06786 | 0.0219 | 22.6673
19.5 | 1.5016 | 0.07829 | 0.019 | 19.18
20 | 1.4712 | 0.08825 | 0.0158 | 16.6708

## 117. Re 12M Mach 0.25 (1)
BIGFOIL.COM POLAR EXPORT
e636
EPPLER 636 |  |  |  | Cl Max: | 1.275 | at alpha= | 11.5 | deg
JavaFoil+Calcfoil stall+Eppler ext transition |  |  |  | L/D Max: | 190.622 | at alpha= | 8 | deg
Re: | 12000000 |  |  | Cd Min: | 0.00461 | at alpha= | 6 | deg
Mach: | 0.25 |  |  | Cl=0 at alpha= | -0.58197 | deg
|  |  |  | @ Cl=0.1, Cd= | 0.0059326
|  |  |  | @ Cl=0.4, Cd= | 0.0046834
|  |  |  | @ Cl=0.6, Cd= | 0.0049328
alpha (deg) | Cl | Cd | Cm | Cl/Cd
-13 | -0.233 | 0.07313 | 0.02 | -3.183
-12.5 | -0.285 | 0.06825 | 0.02 | -4.17
-12 | -0.329 | 0.06526 | 0.02 | -5.045
-11.5 | -0.37 | 0.06091 | 0.02 | -6.077
-11 | -0.399 | 0.06591 | 0.017 | -6.048
-10.5 | -0.518 | 0.01215 | 0.03 | -42.67
-10 | -0.559 | 0.0104 | 0.031 | -53.708
-9.5 | -0.584 | 0.00609 | 0.03 | -95.987
-9 | -0.603 | 0.00672 | 0.03 | -89.672
-8.5 | -0.613 | 0.0066 | 0.03 | -92.838
-8 | -0.616 | 0.00652 | 0.03 | -94.45
-7.5 | -0.611 | 0.00636 | 0.03 | -95.987
-7 | -0.598 | 0.00623 | 0.029 | -96.076
-6.5 | -0.579 | 0.00613 | 0.029 | -94.469
-6 | -0.552 | 0.00601 | 0.029 | -91.879
-5.5 | -0.52 | 0.0059 | 0.029 | -88.097
-5 | -0.481 | 0.0058 | 0.028 | -82.981
-4.5 | -0.438 | 0.00567 | 0.028 | -77.216
-4 | -0.391 | 0.0056 | 0.028 | -69.787
-3.5 | -0.34 | 0.00658 | 0.027 | -51.597
-3 | -0.286 | 0.00645 | 0.027 | -44.299
-2.5 | -0.229 | 0.00638 | 0.026 | -35.923
-2 | -0.171 | 0.00625 | 0.026 | -27.361
-1.5 | -0.111 | 0.00622 | 0.026 | -17.916
-1 | -0.051 | 0.00617 | 0.025 | -8.244
-0.5 | 0.01 | 0.00609 | 0.025 | 1.702
0 | 0.072 | 0.00605 | 0.024 | 11.911
0.5 | 0.134 | 0.00579 | 0.024 | 23.102
1 | 0.196 | 0.00491 | 0.023 | 39.816
1.5 | 0.257 | 0.00485 | 0.023 | 53.054
2 | 0.319 | 0.00475 | 0.022 | 67.05
2.5 | 0.38 | 0.00469 | 0.022 | 80.953
3 | 0.441 | 0.00467 | 0.021 | 94.424
3.5 | 0.502 | 0.0047 | 0.021 | 106.82
4 | 0.563 | 0.00486 | 0.02 | 115.968
4.5 | 0.624 | 0.00498 | 0.02 | 125.415
5 | 0.685 | 0.00514 | 0.019 | 133.356
5.5 | 0.746 | 0.00532 | 0.019 | 140.122
6 | 0.806 | 0.00461 | 0.018 | 174.696
6.5 | 0.865 | 0.00489 | 0.017 | 176.775
7 | 0.923 | 0.0051 | 0.017 | 181.189
7.5 | 0.981 | 0.00551 | 0.016 | 178.236
8 | 1.038 | 0.00544 | 0.016 | 190.622
8.5 | 1.093 | 0.00821 | 0.015 | 133.041
9 | 1.146 | 0.00895 | 0.014 | 128.049
9.5 | 1.193 | 0.00985 | 0.014 | 121.059
10 | 1.221 | 0.01127 | 0.013 | 108.365
10.5 | 1.247 | 0.01278 | 0.012 | 97.602
11 | 1.265 | 0.01485 | 0.011 | 85.194
11.5 | 1.275 | 0.01766 | 0.01 | 72.188
12 | 1.275 | 0.02136 | 0.01 | 59.697
12.5 | 1.272 | 0.024 | 0.009 | 52.988
13 | 1.258 | 0.02721 | 0.008 | 46.227
13.5 | 1.234 | 0.03051 | 0.007 | 40.448
14 | 1.2 | 0.03416 | 0.007 | 35.129
14.5 | 1.155 | 0.03824 | 0.006 | 30.205
15 | 1.101 | 0.0419 | 0.005 | 26.287
15.5 | 1.037 | 0.04669 | 0.005 | 22.215
16 | 0.964 | 0.05193 | 0.004 | 18.57
16.5 | 0.884 | 0.05749 | 0.003 | 15.384

## 118. Re 12M Mach 0.25 (2)
BIGFOIL.COM POLAR EXPORT
e636
EPPLER 636 |  |  |  | Cl Max: | 1.6056 | at alpha= | 15 | deg
XFOIL ncrit=9 |  |  |  | L/D Max: | 172.849 | at alpha= | 7 | deg
Re: | 12000000 |  |  | Cd Min: | 0.16597 | at alpha= | -15 | deg
Mach: | 0.25 |  |  | Cl=0 at alpha= | -0.95369 | deg
|  |  |  | @ Cl=0.1, Cd= | 0.0059476
|  |  |  | @ Cl=0.4, Cd= | 0.0043695
|  |  |  | @ Cl=0.6, Cd= | 0.0040805
alpha (deg) | Cl | Cd | Cm | Cl/Cd
-15 | -0.5425 | 0.16597 | 0.0226 | -3.2687
-14.5 | -0.5207 | 0.16142 | 0.0197 | -3.2257
-14 | -0.5119 | 0.15214 | 0.0153 | -3.3647
-13.5 | -0.5143 | 0.1397 | 0.0097 | -3.6815
-12 | -0.4882 | 0.11569 | -0.0022 | -4.2199
-11.5 | -0.4712 | 0.11033 | -0.0049 | -4.2708
-11 | -0.4711 | 0.10129 | -0.0093 | -4.651
-10 | -0.9439 | 0.02328 | -0.0166 | -40.5455
-9.5 | -0.9332 | 0.01744 | -0.0097 | -53.5092
-9 | -0.8933 | 0.01491 | -0.0055 | -59.9128
-8.5 | -0.8385 | 0.01424 | -0.0033 | -58.8834
-8 | -0.7864 | 0.01315 | -0.0008 | -59.8023
-7.5 | -0.7369 | 0.01161 | 0.0019 | -63.4711
-7 | -0.681 | 0.011 | 0.0037 | -61.9091
-6.5 | -0.6349 | 0.00895 | 0.007 | -70.9385
-6 | -0.5803 | 0.00824 | 0.0089 | -70.4248
-5.5 | -0.5244 | 0.00775 | 0.0104 | -67.6645
-5 | -0.4678 | 0.00739 | 0.0117 | -63.3018
-4.5 | -0.4107 | 0.0071 | 0.0128 | -57.8451
-4 | -0.3529 | 0.00688 | 0.0137 | -51.2936
-3.5 | -0.2947 | 0.00674 | 0.0144 | -43.724
-3 | -0.2367 | 0.0066 | 0.0151 | -35.8636
-2.5 | -0.178 | 0.00652 | 0.0155 | -27.3006
-2 | -0.1204 | 0.00638 | 0.0161 | -18.8715
-1.5 | -0.0632 | 0.00617 | 0.0167 | -10.2431
-1 | -0.0054 | 0.00608 | 0.0171 | -0.88816
-0.5 | 0.0529 | 0.00598 | 0.0174 | 8.8462
0 | 0.1111 | 0.00594 | 0.0177 | 18.7037
0.5 | 0.1695 | 0.00589 | 0.0178 | 28.7776
1 | 0.2278 | 0.00585 | 0.018 | 38.9402
1.5 | 0.2846 | 0.00571 | 0.0184 | 49.8424
2 | 0.3404 | 0.00549 | 0.019 | 62.0036
2.5 | 0.3859 | 0.00476 | 0.0215 | 81.0714
3 | 0.4202 | 0.00381 | 0.0266 | 110.2887
3.5 | 0.4713 | 0.00375 | 0.0283 | 125.68
4 | 0.5302 | 0.00386 | 0.0283 | 137.3575
4.5 | 0.5881 | 0.00405 | 0.0284 | 145.2099
5 | 0.6467 | 0.0042 | 0.0284 | 153.9762
5.5 | 0.7066 | 0.00436 | 0.0281 | 162.0642
6 | 0.7647 | 0.00458 | 0.0281 | 166.9651
6.5 | 0.8231 | 0.0048 | 0.0281 | 171.4792
7 | 0.8798 | 0.00509 | 0.0284 | 172.8487
7.5 | 0.935 | 0.00541 | 0.029 | 172.8281
8 | 0.9861 | 0.0062 | 0.03 | 159.0484
9 | 1.0986 | 0.00767 | 0.0299 | 143.2334
9.5 | 1.1556 | 0.00853 | 0.0295 | 135.4748
10 | 1.2097 | 0.00945 | 0.0297 | 128.0106
10.5 | 1.2522 | 0.0107 | 0.0319 | 117.028
11 | 1.2987 | 0.01139 | 0.0338 | 114.0211
11.5 | 1.3559 | 0.01217 | 0.0332 | 111.4133
12 | 1.411 | 0.01304 | 0.0329 | 108.2055
12.5 | 1.4649 | 0.01404 | 0.0326 | 104.3376
13 | 1.5098 | 0.01523 | 0.0335 | 99.1333
13.5 | 1.5469 | 0.01667 | 0.0347 | 92.7954
14 | 1.5741 | 0.01928 | 0.0348 | 81.6442
14.5 | 1.5972 | 0.02309 | 0.0331 | 69.1728
15 | 1.6056 | 0.02859 | 0.0309 | 56.1595
15.5 | 1.5927 | 0.0354 | 0.03 | 44.9915
16 | 1.5645 | 0.0434 | 0.0293 | 36.0484
16.5 | 1.5388 | 0.05105 | 0.0288 | 30.143
17 | 1.5177 | 0.0585 | 0.0282 | 25.9436
17.5 | 1.4761 | 0.06887 | 0.0258 | 21.4331
18 | 1.4495 | 0.07801 | 0.0233 | 18.581
18.5 | 1.4297 | 0.08649 | 0.0209 | 16.5302
19 | 1.4077 | 0.09553 | 0.018 | 14.7357
19.5 | 1.3806 | 0.10549 | 0.0145 | 13.0875
20 | 1.3507 | 0.11616 | 0.0102 | 11.6279

## 119. Re 12M Mach 0.50 (1)
BIGFOIL.COM POLAR EXPORT
e636
EPPLER 636 |  |  |  | Cl Max: | 1.238 | at alpha= | 10 | deg
JavaFoil+Calcfoil stall+Eppler ext transition |  |  |  | L/D Max: | 191.295 | at alpha= | 6 | deg
Re: | 12000000 |  |  | Cd Min: | 0.00418 | at alpha= | 3 | deg
Mach: | 0.5 |  |  | Cl=0 at alpha= | -0.58696 | deg
|  |  |  | @ Cl=0.1, Cd= | 0.0061643
|  |  |  | @ Cl=0.4, Cd= | 0.0048335
|  |  |  | @ Cl=0.6, Cd= | 0.0043134
alpha (deg) | Cl | Cd | Cm | Cl/Cd
-20 | -1.052 | 0.15375 | 0.022 | -6.842
-19.5 | -1.027 | 0.13978 | 0.022 | -7.346
-19 | -0.998 | 0.13526 | 0.021 | -7.382
-18.5 | -0.972 | 0.131 | 0.021 | -7.422
-18 | -0.946 | 0.12705 | 0.021 | -7.446
-17.5 | -0.921 | 0.13005 | 0.021 | -7.083
-17 | -0.896 | 0.12104 | 0.022 | -7.402
-16.5 | -0.868 | 0.11661 | 0.021 | -7.445
-16 | -0.841 | 0.11187 | 0.021 | -7.52
-15.5 | -0.814 | 0.10876 | 0.021 | -7.483
-15 | -0.786 | 0.10473 | 0.02 | -7.503
-14.5 | -0.757 | 0.1016 | 0.02 | -7.455
-14 | -0.731 | 0.0982 | 0.019 | -7.44
-13.5 | -0.704 | 0.09453 | 0.019 | -7.446
-13 | -0.677 | 0.08917 | 0.019 | -7.593
-12.5 | -0.651 | 0.08873 | 0.019 | -7.332
-12 | -0.624 | 0.08395 | 0.019 | -7.431
-11.5 | -0.597 | 0.07835 | 0.019 | -7.618
-11 | -0.569 | 0.07452 | 0.019 | -7.642
-10.5 | -0.542 | 0.069 | 0.018 | -7.86
-10 | -0.516 | 0.06373 | 0.018 | -8.089
-9.5 | -0.489 | 0.05983 | 0.018 | -8.17
-9 | -0.462 | 0.05633 | 0.018 | -8.195
-8.5 | -0.435 | 0.0521 | 0.018 | -8.341
-8 | -0.405 | 0.05973 | 0.016 | -6.783
-7.5 | -0.378 | 0.05266 | 0.016 | -7.183
-7 | -0.352 | 0.04699 | 0.017 | -7.488
-6.5 | -0.325 | 0.04323 | 0.017 | -7.525
-6 | -0.367 | 0.00553 | 0.032 | -66.39
-5.5 | -0.27 | 0.03824 | 0.016 | -7.059
-5 | -0.3 | 0.00602 | 0.032 | -49.889
-4.5 | -0.266 | 0.00587 | 0.031 | -45.385
-4 | -0.328 | 0.0058 | 0.031 | -56.565
-3.5 | -0.338 | 0.00569 | 0.03 | -59.325
-3 | -0.3 | 0.00564 | 0.03 | -53.154
-2.5 | -0.247 | 0.00547 | 0.03 | -45.259
-2 | -0.187 | 0.00543 | 0.029 | -34.492
-1.5 | -0.123 | 0.00543 | 0.029 | -22.69
-1 | -0.057 | 0.00636 | 0.028 | -8.888
-0.5 | 0.012 | 0.0063 | 0.028 | 1.833
0 | 0.08 | 0.00623 | 0.027 | 12.917
0.5 | 0.15 | 0.006 | 0.027 | 24.916
1 | 0.218 | 0.00502 | 0.026 | 43.451
1.5 | 0.287 | 0.00496 | 0.026 | 57.875
2 | 0.356 | 0.00484 | 0.025 | 73.497
2.5 | 0.424 | 0.00483 | 0.024 | 87.804
3 | 0.492 | 0.00418 | 0.024 | 117.594
3.5 | 0.56 | 0.0042 | 0.023 | 133.349
4 | 0.627 | 0.00439 | 0.023 | 142.767
4.5 | 0.695 | 0.00454 | 0.022 | 152.986
5 | 0.762 | 0.00467 | 0.021 | 163.207
5.5 | 0.828 | 0.00488 | 0.021 | 169.568
6 | 0.894 | 0.00467 | 0.02 | 191.295
6.5 | 0.958 | 0.00718 | 0.019 | 133.469
7 | 1.021 | 0.00778 | 0.019 | 131.362
7.5 | 1.08 | 0.00897 | 0.018 | 120.321
8 | 1.126 | 0.01031 | 0.017 | 109.205
8.5 | 1.168 | 0.01221 | 0.016 | 95.648
9 | 1.205 | 0.01489 | 0.015 | 80.98
9.5 | 1.235 | 0.0181 | 0.014 | 68.23
10 | 1.238 | 0.02159 | 0.013 | 57.325
10.5 | 1.197 | 0.02833 | 0.012 | 42.238
11 | 1.05 | 0.03397 | 0.012 | 30.899
11.5 | 0.735 | 0.04057 | 0.011 | 18.118
12 | 0.76 | 0.04545 | 0.01 | 16.726
12.5 | 0.781 | 0.0547 | 0.009 | 14.274
13 | 0.811 | 0.05546 | 0.008 | 14.615
13.5 | 0.832 | 0.06464 | 0.008 | 12.868
14 | 0.864 | 0.06301 | 0.007 | 13.709
14.5 | 0.886 | 0.07199 | 0.006 | 12.307
15 | 0.898 | 0.09073 | 0.005 | 9.9

## 120. Re 12M Mach 0.50 (2)
BIGFOIL.COM POLAR EXPORT
e636
EPPLER 636 |  |  |  | Cl Max: | 1.4757 | at alpha= | 11.5 | deg
XFOIL ncrit=9 |  |  |  | L/D Max: | 185.835 | at alpha= | 7 | deg
Re: | 12000000 |  |  | Cd Min: | 0.26638 | at alpha= | -20 | deg
Mach: | 0.5 |  |  | Cl=0 at alpha= | -1.0626 | deg
|  |  |  | @ Cl=0.1, Cd= | 0.0061155
|  |  |  | @ Cl=0.4, Cd= | 0.0057225
|  |  |  | @ Cl=0.6, Cd= | 0.0041082
alpha (deg) | Cl | Cd | Cm | Cl/Cd
-20 | -0.7637 | 0.26638 | 0.0785 | -2.867
-19.5 | -0.7417 | 0.25854 | 0.0739 | -2.8688
-19 | -0.7205 | 0.25007 | 0.0693 | -2.8812
-18.5 | -0.6997 | 0.24132 | 0.0647 | -2.8995
-17 | -0.6319 | 0.2173 | 0.0502 | -2.908
-16.5 | -0.6093 | 0.21063 | 0.0462 | -2.8928
-16 | -0.5892 | 0.20258 | 0.042 | -2.9085
-15.5 | -0.5678 | 0.19486 | 0.0378 | -2.9139
-15 | -0.5471 | 0.18695 | 0.0336 | -2.9265
-14.5 | -0.5319 | 0.17667 | 0.0289 | -3.0107
-14 | -0.5136 | 0.1683 | 0.0245 | -3.0517
-13.5 | -0.4919 | 0.16141 | 0.0207 | -3.0475
-13 | -0.4727 | 0.1537 | 0.0167 | -3.0755
-12.5 | -0.4551 | 0.14576 | 0.0126 | -3.1223
-12 | -0.4369 | 0.1382 | 0.0087 | -3.1614
-11.5 | -0.4215 | 0.13007 | 0.0046 | -3.2406
-11 | -0.4086 | 0.12158 | 0.0004 | -3.3608
-10.5 | -0.3997 | 0.11242 | -0.004 | -3.5554
-10 | -0.3939 | 0.1033 | -0.0086 | -3.8132
-9.5 | -0.3822 | 0.09598 | -0.0123 | -3.9821
-9 | -0.375 | 0.08812 | -0.0163 | -4.2556
-8.5 | -0.3641 | 0.08148 | -0.0197 | -4.4686
-8 | -0.367 | 0.07295 | -0.0243 | -5.0308
-7 | -0.3874 | 0.05845 | -0.0327 | -6.6279
-6.5 | -0.4129 | 0.05139 | -0.0295 | -8.0346
-6 | -0.4135 | 0.04439 | -0.0268 | -9.3152
-5.5 | -0.4068 | 0.03715 | -0.0225 | -10.9502
-5 | -0.3982 | 0.02905 | -0.016 | -13.7074
-4.5 | -0.3869 | 0.02046 | -0.0074 | -18.9101
-4 | -0.3568 | 0.01418 | -0.0001 | -25.1622
-3.5 | -0.3071 | 0.01041 | 0.0048 | -29.5005
-3 | -0.25 | 0.00801 | 0.0087 | -31.211
-2.5 | -0.1892 | 0.00705 | 0.0119 | -26.8369
-2 | -0.124 | 0.00669 | 0.0138 | -18.5351
-1.5 | -0.0566 | 0.00655 | 0.015 | -8.6412
-1 | 0.0081 | 0.00627 | 0.0165 | 1.2919
-0.5 | 0.0744 | 0.00615 | 0.0175 | 12.0976
0 | 0.1411 | 0.00606 | 0.0182 | 23.2838
0.5 | 0.2078 | 0.00604 | 0.0187 | 34.404
1 | 0.2746 | 0.00598 | 0.0192 | 45.9197
1.5 | 0.3401 | 0.00592 | 0.0199 | 57.4493
2 | 0.4038 | 0.00571 | 0.0209 | 70.718
2.5 | 0.4461 | 0.00464 | 0.0258 | 96.1422
3 | 0.484 | 0.00394 | 0.0324 | 122.8426
3.5 | 0.5471 | 0.00397 | 0.0339 | 137.8086
4 | 0.616 | 0.00415 | 0.0341 | 148.4337
4.5 | 0.6853 | 0.0043 | 0.0344 | 159.3721
5 | 0.7532 | 0.00451 | 0.0351 | 167.0067
6 | 0.8948 | 0.00496 | 0.0358 | 180.4032
6.5 | 0.9657 | 0.00524 | 0.0365 | 184.2939
7 | 1.0351 | 0.00557 | 0.0377 | 185.8348
7.5 | 1.1007 | 0.006 | 0.0398 | 183.45
8 | 1.1632 | 0.00701 | 0.0419 | 165.9344
8.5 | 1.2314 | 0.00811 | 0.0431 | 151.8372
9 | 1.295 | 0.00967 | 0.0445 | 133.9193
10 | 1.3756 | 0.01358 | 0.0538 | 101.296
10.5 | 1.4301 | 0.01571 | 0.0544 | 91.0312
11 | 1.4664 | 0.02036 | 0.0515 | 72.0236
11.5 | 1.4757 | 0.02739 | 0.0482 | 53.8773
12 | 1.4557 | 0.03581 | 0.0459 | 40.6507
12.5 | 1.4135 | 0.04565 | 0.0432 | 30.9639
13 | 1.3768 | 0.05489 | 0.0409 | 25.0829
13.5 | 1.3484 | 0.06392 | 0.0383 | 21.0951
14 | 1.3124 | 0.07405 | 0.0349 | 17.7232
14.5 | 1.2884 | 0.08344 | 0.0316 | 15.441
15 | 1.2664 | 0.09302 | 0.0281 | 13.6143
15.5 | 1.2428 | 0.10309 | 0.024 | 12.0555
16 | 1.2135 | 0.11385 | 0.0195 | 10.6588
16.5 | 1.1905 | 0.1241 | 0.0154 | 9.5931

## 121. Re 14M Mach 0.00 (1)
BIGFOIL.COM POLAR EXPORT
e636
EPPLER 636 |  |  |  | Cl Max: | 1.308 | at alpha= | 13 | deg
JavaFoil+Calcfoil stall+Eppler ext transition |  |  |  | L/D Max: | 192.81 | at alpha= | 8.5 | deg
Re: | 14000000 |  |  | Cd Min: | 0.00472 | at alpha= | 3.5 | deg
Mach: | 0 |  |  | Cl=0 at alpha= | -0.58475 | deg
|  |  |  | @ Cl=0.1, Cd= | 0.005795
|  |  |  | @ Cl=0.4, Cd= | 0.0047883
|  |  |  | @ Cl=0.6, Cd= | 0.0049024
alpha (deg) | Cl | Cd | Cm | Cl/Cd
-15.5 | -0.522 | 0.09264 | 0.02 | -5.633
-15 | -0.536 | 0.08709 | 0.02 | -6.16
-14.5 | -0.551 | 0.08183 | 0.02 | -6.73
-14 | -0.562 | 0.0798 | 0.02 | -7.04
-13.5 | -0.574 | 0.07523 | 0.02 | -7.629
-13 | -0.596 | 0.06045 | 0.022 | -9.861
-12.5 | -0.628 | 0.04156 | 0.025 | -15.11
-12 | -0.72 | 0.01199 | 0.03 | -60.026
-11.5 | -0.73 | 0.01118 | 0.03 | -65.313
-11 | -0.735 | 0.01073 | 0.03 | -68.476
-10.5 | -0.737 | 0.00611 | 0.03 | -120.711
-10 | -0.734 | 0.00679 | 0.03 | -108.194
-9.5 | -0.727 | 0.00661 | 0.03 | -110.067
-9 | -0.717 | 0.00646 | 0.029 | -110.855
-8.5 | -0.702 | 0.00635 | 0.029 | -110.394
-8 | -0.682 | 0.00626 | 0.029 | -108.9
-7.5 | -0.659 | 0.00612 | 0.029 | -107.68
-7 | -0.631 | 0.00602 | 0.028 | -104.794
-6.5 | -0.599 | 0.00591 | 0.028 | -101.363
-6 | -0.563 | 0.00583 | 0.028 | -96.59
-5.5 | -0.523 | 0.00573 | 0.028 | -91.254
-5 | -0.48 | 0.00563 | 0.027 | -85.218
-4.5 | -0.433 | 0.00662 | 0.027 | -65.454
-4 | -0.384 | 0.00649 | 0.027 | -59.165
-3.5 | -0.332 | 0.00636 | 0.026 | -52.221
-3 | -0.279 | 0.00624 | 0.026 | -44.651
-2.5 | -0.223 | 0.00617 | 0.026 | -36.152
-2 | -0.166 | 0.0061 | 0.025 | -27.221
-1.5 | -0.108 | 0.00603 | 0.025 | -17.913
-1 | -0.049 | 0.00601 | 0.024 | -8.206
-0.5 | 0.01 | 0.00593 | 0.024 | 1.693
0 | 0.07 | 0.00588 | 0.024 | 11.88
0.5 | 0.13 | 0.00571 | 0.023 | 22.703
1 | 0.189 | 0.00501 | 0.023 | 37.815
1.5 | 0.249 | 0.00495 | 0.022 | 50.303
2 | 0.309 | 0.00485 | 0.022 | 63.581
2.5 | 0.368 | 0.00481 | 0.021 | 76.546
3 | 0.427 | 0.00477 | 0.021 | 89.528
3.5 | 0.487 | 0.00472 | 0.02 | 103.161
4 | 0.546 | 0.00482 | 0.02 | 113.139
4.5 | 0.605 | 0.00491 | 0.019 | 123.304
5 | 0.664 | 0.00501 | 0.019 | 132.484
5.5 | 0.722 | 0.00513 | 0.018 | 140.846
6 | 0.781 | 0.00537 | 0.017 | 145.554
6.5 | 0.839 | 0.00556 | 0.017 | 150.817
7 | 0.896 | 0.00501 | 0.016 | 178.678
7.5 | 0.952 | 0.00543 | 0.016 | 175.505
8 | 1.008 | 0.00573 | 0.015 | 175.852
8.5 | 1.063 | 0.00551 | 0.014 | 192.81
9 | 1.115 | 0.00826 | 0.014 | 135.012
9.5 | 1.166 | 0.00891 | 0.013 | 130.89
10 | 1.207 | 0.00973 | 0.012 | 124.032
10.5 | 1.24 | 0.01067 | 0.012 | 116.224
11 | 1.264 | 0.012 | 0.011 | 105.307
11.5 | 1.284 | 0.01361 | 0.01 | 94.315
12 | 1.292 | 0.01681 | 0.009 | 76.858
12.5 | 1.303 | 0.01884 | 0.009 | 69.17
13 | 1.308 | 0.02132 | 0.008 | 61.325
13.5 | 1.308 | 0.02356 | 0.007 | 55.517
14 | 1.301 | 0.02646 | 0.007 | 49.172
14.5 | 1.29 | 0.02908 | 0.006 | 44.357
15 | 1.273 | 0.0322 | 0.005 | 39.523
15.5 | 1.25 | 0.03558 | 0.005 | 35.144
16 | 1.224 | 0.03915 | 0.004 | 31.254
16.5 | 1.191 | 0.04372 | 0.003 | 27.249
17 | 1.157 | 0.04792 | 0.003 | 24.154
17.5 | 1.12 | 0.05265 | 0.002 | 21.275
18 | 1.081 | 0.0574 | 0.001 | 18.839

## 122. Re 14M Mach 0.00 (2)
BIGFOIL.COM POLAR EXPORT
e636
EPPLER 636 |  |  |  | Cl Max: | 1.6764 | at alpha= | 17 | deg
XFOIL ncrit=9 |  |  |  | L/D Max: | 174.265 | at alpha= | 7 | deg
Re: | 14000000 |  |  | Cd Min: | 0.07902 | at alpha= | 20 | deg
Mach: | 0 |  |  | Cl=0 at alpha= | -0.918 | deg
|  |  |  | @ Cl=0.1, Cd= | 0.0057675
|  |  |  | @ Cl=0.4, Cd= | 0.0043162
|  |  |  | @ Cl=0.6, Cd= | 0.0039642
alpha (deg) | Cl | Cd | Cm | Cl/Cd
-20 | -1.6836 | 0.02994 | -0.0562 | -56.2325
-18.5 | -1.6799 | 0.02265 | -0.0386 | -74.1678
-18 | -1.6637 | 0.02135 | -0.0327 | -77.9251
-17.5 | -1.6602 | 0.0194 | -0.0245 | -85.5773
-17 | -1.6304 | 0.01815 | -0.0203 | -89.8292
-16.5 | -1.5951 | 0.01713 | -0.017 | -93.1173
-16 | -1.5567 | 0.01621 | -0.014 | -96.0333
-15.5 | -1.515 | 0.01548 | -0.0115 | -97.8682
-15 | -1.4718 | 0.01478 | -0.0091 | -99.5805
-14.5 | -1.4255 | 0.01433 | -0.0072 | -99.4766
-14 | -1.38 | 0.01366 | -0.0052 | -101.0249
-13.5 | -1.3268 | 0.01358 | -0.0047 | -97.7025
-13 | -1.2814 | 0.01298 | -0.0026 | -98.7211
-12.5 | -1.2333 | 0.01249 | -0.001 | -98.743
-12 | -1.1822 | 0.01228 | 0.0002 | -96.2704
-11.5 | -1.133 | 0.01179 | 0.0016 | -96.0984
-11 | -1.0808 | 0.0116 | 0.0026 | -93.1724
-10.5 | -1.0304 | 0.01112 | 0.0039 | -92.6619
-10 | -0.9767 | 0.01104 | 0.0046 | -88.4692
-9.5 | -0.9244 | 0.01073 | 0.0056 | -86.151
-9 | -0.8727 | 0.0103 | 0.0067 | -84.7282
-8.5 | -0.8189 | 0.01014 | 0.0073 | -80.7594
-8 | -0.7665 | 0.00973 | 0.0083 | -78.777
-7.5 | -0.7158 | 0.00908 | 0.0096 | -78.8326
-7 | -0.6653 | 0.00839 | 0.0109 | -79.2968
-6.5 | -0.6137 | 0.00783 | 0.0121 | -78.378
-6 | -0.5609 | 0.00743 | 0.0131 | -75.4913
-5.5 | -0.5073 | 0.00712 | 0.0139 | -71.25
-5 | -0.4533 | 0.00685 | 0.0146 | -66.1752
-4.5 | -0.3985 | 0.00668 | 0.0152 | -59.6557
-4 | -0.3433 | 0.00655 | 0.0156 | -52.4122
-3.5 | -0.2873 | 0.00646 | 0.0158 | -44.4737
-3 | -0.2317 | 0.00636 | 0.0162 | -36.4308
-2.5 | -0.1756 | 0.00628 | 0.0164 | -27.9618
-2 | -0.1201 | 0.00617 | 0.0167 | -19.4652
-1.5 | -0.0649 | 0.006 | 0.0171 | -10.8167
-1 | -0.0092 | 0.00591 | 0.0174 | -1.5567
-0.5 | 0.0469 | 0.00581 | 0.0175 | 8.0723
0.5 | 0.1594 | 0.00572 | 0.0177 | 27.8671
1 | 0.2154 | 0.0057 | 0.0178 | 37.7895
1.5 | 0.2705 | 0.00556 | 0.0181 | 48.6511
2 | 0.3246 | 0.00538 | 0.0185 | 60.3346
2.5 | 0.3746 | 0.00498 | 0.0196 | 75.2209
3 | 0.4121 | 0.004 | 0.0233 | 103.025
3.5 | 0.4545 | 0.00365 | 0.0264 | 124.5205
4 | 0.5089 | 0.00371 | 0.0267 | 137.1698
4.5 | 0.5649 | 0.00385 | 0.0266 | 146.7273
5 | 0.6202 | 0.00403 | 0.0267 | 153.8958
5.5 | 0.6768 | 0.00417 | 0.0264 | 162.3022
6 | 0.7328 | 0.00435 | 0.0261 | 168.4598
6.5 | 0.7876 | 0.00457 | 0.0261 | 172.3414
7 | 0.8417 | 0.00483 | 0.0261 | 174.265
7.5 | 0.8928 | 0.00525 | 0.0267 | 170.0571
8 | 0.9389 | 0.00597 | 0.0281 | 157.2697
8.5 | 0.9916 | 0.00651 | 0.028 | 152.3195
9 | 1.0429 | 0.00712 | 0.0281 | 146.4747
9.5 | 1.0954 | 0.00775 | 0.0279 | 141.3419
10 | 1.1473 | 0.00853 | 0.0276 | 134.5018
11 | 1.2383 | 0.01019 | 0.0295 | 121.5211
11.5 | 1.2894 | 0.01074 | 0.0293 | 120.0559
12 | 1.3433 | 0.01136 | 0.0283 | 118.2482
12.5 | 1.3959 | 0.01205 | 0.0274 | 115.8423
13 | 1.4479 | 0.01275 | 0.0265 | 113.5608
13.5 | 1.4978 | 0.01351 | 0.0258 | 110.866
14 | 1.5445 | 0.01442 | 0.0255 | 107.1082
14.5 | 1.5826 | 0.01536 | 0.0265 | 103.0339
15 | 1.6119 | 0.0167 | 0.0282 | 96.521
15.5 | 1.6341 | 0.0189 | 0.0289 | 86.4603
16 | 1.6505 | 0.02212 | 0.0285 | 74.6157
16.5 | 1.6636 | 0.02614 | 0.0272 | 63.6419
17 | 1.6764 | 0.0302 | 0.026 | 55.5099
18 | 1.6368 | 0.04351 | 0.0261 | 37.6189
18.5 | 1.6114 | 0.05145 | 0.0248 | 31.3197
19 | 1.5878 | 0.05963 | 0.023 | 26.6275
19.5 | 1.5611 | 0.06848 | 0.0207 | 22.7964
20 | 1.5235 | 0.07902 | 0.0177 | 19.2799

## 123. Re 14M Mach 0.10 (1)
BIGFOIL.COM POLAR EXPORT
e636
EPPLER 636 |  |  |  | Cl Max: | 1.303 | at alpha= | 13 | deg
JavaFoil+Calcfoil stall+Eppler ext transition |  |  |  | L/D Max: | 191.781 | at alpha= | 8.5 | deg
Re: | 14000000 |  |  | Cd Min: | 0.0047 | at alpha= | 3.5 | deg
Mach: | 0.1 |  |  | Cl=0 at alpha= | -0.58333 | deg
|  |  |  | @ Cl=0.1, Cd= | 0.005805
|  |  |  | @ Cl=0.4, Cd= | 0.004795
|  |  |  | @ Cl=0.6, Cd= | 0.0048791
alpha (deg) | Cl | Cd | Cm | Cl/Cd
-15.5 | -0.474 | 0.09352 | 0.019 | -5.073
-15 | -0.491 | 0.08843 | 0.02 | -5.558
-14.5 | -0.508 | 0.08346 | 0.02 | -6.088
-14 | -0.522 | 0.08094 | 0.019 | -6.454
-13.5 | -0.538 | 0.0762 | 0.02 | -7.055
-13 | -0.559 | 0.06376 | 0.022 | -8.775
-12.5 | -0.579 | 0.05477 | 0.023 | -10.564
-12 | -0.68 | 0.01316 | 0.03 | -51.638
-11.5 | -0.698 | 0.01175 | 0.03 | -59.387
-11 | -0.709 | 0.01104 | 0.03 | -64.178
-10.5 | -0.716 | 0.00612 | 0.03 | -116.903
-10 | -0.716 | 0.0068 | 0.03 | -105.369
-9.5 | -0.713 | 0.00663 | 0.03 | -107.489
-9 | -0.705 | 0.00649 | 0.03 | -108.53
-8.5 | -0.692 | 0.00636 | 0.029 | -108.868
-8 | -0.675 | 0.00629 | 0.029 | -107.363
-7.5 | -0.654 | 0.00617 | 0.029 | -106.044
-7 | -0.628 | 0.00601 | 0.029 | -104.385
-6.5 | -0.597 | 0.0059 | 0.028 | -101.179
-6 | -0.562 | 0.00582 | 0.028 | -96.524
-5.5 | -0.523 | 0.00576 | 0.028 | -90.876
-5 | -0.48 | 0.00564 | 0.027 | -85.152
-4.5 | -0.434 | 0.00662 | 0.027 | -65.578
-4 | -0.385 | 0.0065 | 0.027 | -59.308
-3.5 | -0.334 | 0.00639 | 0.026 | -52.182
-3 | -0.28 | 0.00625 | 0.026 | -44.728
-2.5 | -0.224 | 0.00619 | 0.026 | -36.205
-2 | -0.167 | 0.00609 | 0.025 | -27.415
-1.5 | -0.109 | 0.00607 | 0.025 | -17.884
-1 | -0.05 | 0.00599 | 0.025 | -8.269
-0.5 | 0.01 | 0.00598 | 0.024 | 1.687
0 | 0.07 | 0.00591 | 0.024 | 11.865
0.5 | 0.13 | 0.0057 | 0.023 | 22.84
1 | 0.19 | 0.00499 | 0.023 | 38.13
1.5 | 0.25 | 0.00495 | 0.022 | 50.586
2 | 0.31 | 0.00488 | 0.022 | 63.583
2.5 | 0.37 | 0.00483 | 0.021 | 76.567
3 | 0.43 | 0.00476 | 0.021 | 90.282
3.5 | 0.489 | 0.0047 | 0.02 | 104.074
4 | 0.549 | 0.00481 | 0.02 | 114.049
4.5 | 0.608 | 0.00489 | 0.019 | 124.297
5 | 0.667 | 0.00505 | 0.019 | 132.094
5.5 | 0.726 | 0.00517 | 0.018 | 140.321
6 | 0.785 | 0.00536 | 0.018 | 146.398
6.5 | 0.843 | 0.00479 | 0.017 | 176.166
7 | 0.9 | 0.00506 | 0.016 | 177.877
7.5 | 0.957 | 0.00542 | 0.016 | 176.524
8 | 1.013 | 0.00578 | 0.015 | 175.086
8.5 | 1.067 | 0.00557 | 0.015 | 191.781
9 | 1.12 | 0.00836 | 0.014 | 134.019
9.5 | 1.17 | 0.0091 | 0.013 | 128.623
10 | 1.211 | 0.00987 | 0.013 | 122.711
10.5 | 1.242 | 0.01089 | 0.012 | 114.065
11 | 1.265 | 0.01229 | 0.011 | 102.948
11.5 | 1.284 | 0.01405 | 0.01 | 91.333
12 | 1.291 | 0.01733 | 0.009 | 74.505
12.5 | 1.3 | 0.01947 | 0.009 | 66.792
13 | 1.303 | 0.022 | 0.008 | 59.221
13.5 | 1.301 | 0.0243 | 0.007 | 53.522
14 | 1.291 | 0.02731 | 0.007 | 47.264
14.5 | 1.276 | 0.03006 | 0.006 | 42.445
15 | 1.254 | 0.03335 | 0.005 | 37.613
15.5 | 1.228 | 0.0368 | 0.005 | 33.364
16 | 1.196 | 0.04056 | 0.004 | 29.49
16.5 | 1.159 | 0.04529 | 0.003 | 25.598
17 | 1.12 | 0.04992 | 0.003 | 22.431
17.5 | 1.078 | 0.05468 | 0.002 | 19.714
18 | 1.034 | 0.05998 | 0.001 | 17.232

## 124. Re 14M Mach 0.10 (2)
BIGFOIL.COM POLAR EXPORT
e636
EPPLER 636 |  |  |  | Cl Max: | 1.6614 | at alpha= | 17 | deg
XFOIL ncrit=9 |  |  |  | L/D Max: | 175.124 | at alpha= | 7 | deg
Re: | 14000000 |  |  | Cd Min: | 0.07385 | at alpha= | 19.5 | deg
Mach: | 0.1 |  |  | Cl=0 at alpha= | -0.92199 | deg
|  |  |  | @ Cl=0.1, Cd= | 0.0057783
|  |  |  | @ Cl=0.4, Cd= | 0.0043742
|  |  |  | @ Cl=0.6, Cd= | 0.0039615
alpha (deg) | Cl | Cd | Cm | Cl/Cd
-19.5 | -1.5493 | 0.04068 | -0.0611 | -38.0851
-19 | -1.5341 | 0.03718 | -0.0612 | -41.2614
-18.5 | -1.5822 | 0.03021 | -0.0564 | -52.3734
-18 | -1.5749 | 0.02797 | -0.0513 | -56.3068
-17.5 | -1.5938 | 0.02448 | -0.0425 | -65.1062
-17 | -1.5951 | 0.02225 | -0.0338 | -71.6899
-16.5 | -1.5803 | 0.02044 | -0.0271 | -77.3141
-16 | -1.557 | 0.0184 | -0.0217 | -84.6196
-15.5 | -1.5243 | 0.01686 | -0.0175 | -90.4093
-15 | -1.484 | 0.01582 | -0.0143 | -93.8053
-14.5 | -1.4385 | 0.01515 | -0.0117 | -94.9505
-14 | -1.3936 | 0.01438 | -0.0091 | -96.9124
-13.5 | -1.3393 | 0.01423 | -0.0083 | -94.1181
-13 | -1.2937 | 0.01351 | -0.0058 | -95.7587
-12.5 | -1.2449 | 0.01296 | -0.0039 | -96.0571
-12 | -1.1928 | 0.01273 | -0.0024 | -93.6999
-11.5 | -1.143 | 0.01219 | -0.0007 | -93.7654
-11 | -1.0898 | 0.01198 | 0.0005 | -90.9683
-10.5 | -1.039 | 0.01143 | 0.0021 | -90.9011
-10 | -0.984 | 0.0114 | 0.0029 | -86.3158
-9.5 | -0.9311 | 0.01104 | 0.0041 | -84.3388
-9 | -0.879 | 0.01056 | 0.0054 | -83.2386
-8.5 | -0.8244 | 0.01039 | 0.0062 | -79.3455
-8 | -0.7715 | 0.00996 | 0.0073 | -77.4598
-7.5 | -0.7203 | 0.00926 | 0.0087 | -77.7862
-7 | -0.6685 | 0.00864 | 0.01 | -77.3727
-6.5 | -0.6173 | 0.00796 | 0.0115 | -77.5503
-6 | -0.5642 | 0.00752 | 0.0126 | -75.0266
-5.5 | -0.5103 | 0.00718 | 0.0135 | -71.0724
-5 | -0.4559 | 0.0069 | 0.0143 | -66.0725
-4.5 | -0.4008 | 0.0067 | 0.0149 | -59.8209
-4 | -0.3452 | 0.00656 | 0.0154 | -52.622
-3.5 | -0.2888 | 0.00647 | 0.0157 | -44.6368
-3 | -0.2328 | 0.00637 | 0.0161 | -36.5463
-2.5 | -0.1763 | 0.00629 | 0.0163 | -28.0286
-2 | -0.1203 | 0.00618 | 0.0166 | -19.466
-1.5 | -0.0648 | 0.00601 | 0.0171 | -10.782
-1 | -0.0088 | 0.00591 | 0.0174 | -1.489
-0.5 | 0.0476 | 0.00582 | 0.0176 | 8.1787
0.5 | 0.1608 | 0.00573 | 0.0177 | 28.0628
1 | 0.2172 | 0.0057 | 0.0178 | 38.1053
1.5 | 0.2726 | 0.00557 | 0.0181 | 48.9408
2 | 0.327 | 0.00539 | 0.0186 | 60.6679
2.5 | 0.3772 | 0.00497 | 0.0197 | 75.8954
3 | 0.4147 | 0.00399 | 0.0235 | 103.9348
3.5 | 0.4574 | 0.00366 | 0.0266 | 124.9727
4 | 0.5122 | 0.00372 | 0.0269 | 137.6882
4.5 | 0.5686 | 0.00386 | 0.0269 | 147.3057
5 | 0.6243 | 0.00404 | 0.0269 | 154.5297
5.5 | 0.6813 | 0.00419 | 0.0266 | 162.6014
6 | 0.7377 | 0.00437 | 0.0264 | 168.8101
6.5 | 0.793 | 0.00458 | 0.0264 | 173.1441
7 | 0.8476 | 0.00484 | 0.0265 | 175.124
7.5 | 0.8991 | 0.00526 | 0.027 | 170.9316
8 | 0.9454 | 0.006 | 0.0285 | 157.5667
8.5 | 0.9985 | 0.00655 | 0.0285 | 152.4427
9 | 1.0501 | 0.00718 | 0.0287 | 146.2535
9.5 | 1.1031 | 0.00783 | 0.0285 | 140.8812
10 | 1.1555 | 0.00864 | 0.0282 | 133.7384
10.5 | 1.2028 | 0.0097 | 0.0288 | 124
11 | 1.2453 | 0.01031 | 0.0307 | 120.7856
12 | 1.3531 | 0.01154 | 0.0292 | 117.253
13 | 1.4582 | 0.01299 | 0.0276 | 112.2556
13.5 | 1.5079 | 0.0138 | 0.0271 | 109.2681
14 | 1.5525 | 0.0148 | 0.0272 | 104.8986
14.5 | 1.5876 | 0.01584 | 0.0288 | 100.2273
15 | 1.6151 | 0.0175 | 0.03 | 92.2914
15.5 | 1.6339 | 0.02031 | 0.0302 | 80.4481
16 | 1.6469 | 0.02427 | 0.0292 | 67.8574
16.5 | 1.6551 | 0.02902 | 0.0277 | 57.0331
17 | 1.6614 | 0.03367 | 0.0268 | 49.3436
18 | 1.6127 | 0.04819 | 0.0263 | 33.4654
18.5 | 1.5852 | 0.0567 | 0.0246 | 27.9577
19 | 1.5623 | 0.06498 | 0.0226 | 24.0428
19.5 | 1.5366 | 0.07385 | 0.0203 | 20.807

## 125. Re 14M Mach 0.25 (1)
BIGFOIL.COM POLAR EXPORT
e636
EPPLER 636 |  |  |  | Cl Max: | 1.278 | at alpha= | 12 | deg
JavaFoil+Calcfoil stall+Eppler ext transition |  |  |  | L/D Max: | 191.481 | at alpha= | 8 | deg
Re: | 14000000 |  |  | Cd Min: | 0.0047 | at alpha= | 6 | deg
Mach: | 0.25 |  |  | Cl=0 at alpha= | -0.58197 | deg
|  |  |  | @ Cl=0.1, Cd= | 0.0058297
|  |  |  | @ Cl=0.4, Cd= | 0.0048305
|  |  |  | @ Cl=0.6, Cd= | 0.0049325
alpha (deg) | Cl | Cd | Cm | Cl/Cd
-13 | -0.233 | 0.07229 | 0.02 | -3.224
-12.5 | -0.285 | 0.06677 | 0.021 | -4.273
-12 | -0.331 | 0.06298 | 0.021 | -5.249
-11.5 | -0.372 | 0.05875 | 0.021 | -6.326
-11 | -0.4 | 0.06448 | 0.018 | -6.201
-10.5 | -0.526 | 0.01082 | 0.031 | -48.66
-10 | -0.559 | 0.01005 | 0.031 | -55.654
-9.5 | -0.585 | 0.006 | 0.031 | -97.461
-9 | -0.603 | 0.00662 | 0.03 | -90.995
-8.5 | -0.613 | 0.00644 | 0.03 | -95.227
-8 | -0.616 | 0.00638 | 0.03 | -96.53
-7.5 | -0.611 | 0.00621 | 0.03 | -98.355
-7 | -0.598 | 0.00612 | 0.029 | -97.742
-6.5 | -0.579 | 0.00602 | 0.029 | -96.181
-6 | -0.552 | 0.0059 | 0.029 | -93.661
-5.5 | -0.52 | 0.0058 | 0.029 | -89.628
-5 | -0.481 | 0.00567 | 0.028 | -84.834
-4.5 | -0.438 | 0.00557 | 0.028 | -78.653
-4 | -0.391 | 0.0066 | 0.028 | -59.228
-3.5 | -0.34 | 0.00648 | 0.027 | -52.407
-3 | -0.286 | 0.00634 | 0.027 | -45.002
-2.5 | -0.229 | 0.00626 | 0.026 | -36.63
-2 | -0.171 | 0.00614 | 0.026 | -27.864
-1.5 | -0.111 | 0.00609 | 0.026 | -18.283
-1 | -0.051 | 0.00604 | 0.025 | -8.418
-0.5 | 0.01 | 0.006 | 0.025 | 1.729
0 | 0.072 | 0.00592 | 0.024 | 12.175
0.5 | 0.134 | 0.00572 | 0.024 | 23.421
1 | 0.196 | 0.00504 | 0.023 | 38.79
1.5 | 0.257 | 0.00494 | 0.023 | 52.045
2 | 0.319 | 0.0049 | 0.022 | 64.995
2.5 | 0.38 | 0.00486 | 0.022 | 78.254
3 | 0.441 | 0.00477 | 0.021 | 92.441
3.5 | 0.502 | 0.00476 | 0.021 | 105.656
4 | 0.563 | 0.00489 | 0.02 | 115.265
4.5 | 0.624 | 0.00496 | 0.02 | 125.752
5 | 0.685 | 0.00514 | 0.019 | 133.219
5.5 | 0.746 | 0.00526 | 0.019 | 141.615
6 | 0.805 | 0.0047 | 0.018 | 171.322
6.5 | 0.865 | 0.00487 | 0.017 | 177.692
7 | 0.923 | 0.00515 | 0.017 | 179.238
7.5 | 0.981 | 0.00564 | 0.016 | 173.939
8 | 1.038 | 0.00542 | 0.016 | 191.481
8.5 | 1.093 | 0.00818 | 0.015 | 133.562
9 | 1.146 | 0.00894 | 0.014 | 128.154
9.5 | 1.194 | 0.00975 | 0.014 | 122.457
10 | 1.225 | 0.01096 | 0.013 | 111.778
10.5 | 1.25 | 0.01246 | 0.012 | 100.301
11 | 1.268 | 0.01442 | 0.011 | 87.913
11.5 | 1.273 | 0.01818 | 0.01 | 70.008
12 | 1.278 | 0.02054 | 0.01 | 62.227
12.5 | 1.275 | 0.02308 | 0.009 | 55.255
13 | 1.261 | 0.02621 | 0.008 | 48.101
13.5 | 1.237 | 0.0294 | 0.007 | 42.076
14 | 1.203 | 0.03302 | 0.007 | 36.419
14.5 | 1.158 | 0.03689 | 0.006 | 31.387
15 | 1.104 | 0.04064 | 0.005 | 27.153
15.5 | 1.039 | 0.04529 | 0.005 | 22.944
16 | 0.966 | 0.05051 | 0.004 | 19.127
16.5 | 0.886 | 0.05569 | 0.003 | 15.914
17 | 0.799 | 0.06226 | 0.003 | 12.841

## 126. Re 14M Mach 0.25 (2)
BIGFOIL.COM POLAR EXPORT
e636
EPPLER 636 |  |  |  | Cl Max: | 1.6103 | at alpha= | 15 | deg
XFOIL ncrit=9 |  |  |  | L/D Max: | 177.798 | at alpha= | 7 | deg
Re: | 14000000 |  |  | Cd Min: | 0.17336 | at alpha= | -15.5 | deg
Mach: | 0.25 |  |  | Cl=0 at alpha= | -0.94502 | deg
|  |  |  | @ Cl=0.1, Cd= | 0.0058087
|  |  |  | @ Cl=0.4, Cd= | 0.004718
|  |  |  | @ Cl=0.6, Cd= | 0.003953
alpha (deg) | Cl | Cd | Cm | Cl/Cd
-15.5 | -0.5571 | 0.17336 | 0.0263 | -3.2135
-15 | -0.5456 | 0.16474 | 0.022 | -3.3119
-14.5 | -0.5234 | 0.16032 | 0.0192 | -3.2647
-14 | -0.5287 | 0.14644 | 0.0131 | -3.6104
-13.5 | -0.5174 | 0.13869 | 0.0092 | -3.7306
-12 | -0.557 | 0.10005 | -0.0106 | -5.5672
-11.5 | -0.5829 | 0.08697 | -0.018 | -6.7023
-11 | -0.5791 | 0.08009 | -0.0218 | -7.2306
-10.5 | -1.0353 | 0.01951 | -0.0156 | -53.0651
-10 | -0.9967 | 0.01706 | -0.0112 | -58.4232
-9.5 | -0.9545 | 0.0149 | -0.0071 | -64.0604
-9 | -0.9066 | 0.0133 | -0.0038 | -68.1654
-8.5 | -0.8496 | 0.01285 | -0.0018 | -66.1167
-8 | -0.7953 | 0.012 | 0.0005 | -66.275
-7.5 | -0.7438 | 0.01073 | 0.003 | -69.3197
-7 | -0.6872 | 0.01019 | 0.0047 | -67.4387
-6.5 | -0.634 | 0.0092 | 0.0068 | -68.913
-6 | -0.5818 | 0.00816 | 0.0091 | -71.299
-5.5 | -0.5265 | 0.0076 | 0.0108 | -69.2763
-5 | -0.4701 | 0.00718 | 0.0122 | -65.4735
-4.5 | -0.4131 | 0.00687 | 0.0133 | -60.131
-4 | -0.3553 | 0.00668 | 0.0142 | -53.1886
-3.5 | -0.2969 | 0.00654 | 0.0149 | -45.3976
-3 | -0.2387 | 0.00641 | 0.0155 | -37.2387
-2.5 | -0.1801 | 0.00634 | 0.0159 | -28.4069
-2 | -0.1218 | 0.00621 | 0.0164 | -19.6135
-1.5 | -0.0643 | 0.00606 | 0.0169 | -10.6106
-1 | -0.0064 | 0.00594 | 0.0173 | -1.0774
-0.5 | 0.0518 | 0.00585 | 0.0177 | 8.8547
0 | 0.1102 | 0.0058 | 0.0179 | 19
0.5 | 0.1688 | 0.00575 | 0.018 | 29.3565
1 | 0.227 | 0.00573 | 0.0182 | 39.6161
1.5 | 0.2844 | 0.0056 | 0.0185 | 50.7857
2 | 0.3406 | 0.00545 | 0.019 | 62.4954
2.5 | 0.3914 | 0.00495 | 0.0204 | 79.0707
3 | 0.4281 | 0.00396 | 0.0248 | 108.1061
3.5 | 0.4734 | 0.00368 | 0.0278 | 128.6413
4 | 0.5307 | 0.00377 | 0.0282 | 140.7692
4.5 | 0.5894 | 0.00392 | 0.0281 | 150.3571
5 | 0.6473 | 0.0041 | 0.0282 | 157.878
5.5 | 0.7064 | 0.00426 | 0.0281 | 165.8216
6 | 0.7655 | 0.00444 | 0.0279 | 172.4099
6.5 | 0.8233 | 0.00466 | 0.028 | 176.6738
7 | 0.8801 | 0.00495 | 0.0283 | 177.798
7.5 | 0.9341 | 0.00536 | 0.0291 | 174.2724
8 | 0.9816 | 0.00617 | 0.0309 | 159.0924
8.5 | 1.0376 | 0.00675 | 0.0311 | 153.7185
9 | 1.0905 | 0.00756 | 0.0317 | 144.246
9.5 | 1.1463 | 0.00831 | 0.0317 | 137.9422
10 | 1.2008 | 0.00924 | 0.0318 | 129.9567
10.5 | 1.247 | 0.01036 | 0.0333 | 120.3668
11 | 1.2933 | 0.01101 | 0.0353 | 117.4659
11.5 | 1.3507 | 0.01177 | 0.0348 | 114.7579
12 | 1.4066 | 0.0126 | 0.0344 | 111.6349
12.5 | 1.4615 | 0.01348 | 0.0341 | 108.4199
13 | 1.5087 | 0.01464 | 0.0347 | 103.0533
13.5 | 1.5471 | 0.0159 | 0.0362 | 97.3019
14 | 1.575 | 0.01812 | 0.0371 | 86.9205
14.5 | 1.5988 | 0.02148 | 0.0361 | 74.432
15 | 1.6103 | 0.02636 | 0.0345 | 61.0888
15.5 | 1.6038 | 0.03303 | 0.0327 | 48.5559
16 | 1.5787 | 0.04142 | 0.0307 | 38.1144
16.5 | 1.5612 | 0.04902 | 0.0289 | 31.8482
17 | 1.543 | 0.05619 | 0.0282 | 27.4604
17.5 | 1.5109 | 0.06503 | 0.0269 | 23.2339
18 | 1.4832 | 0.07407 | 0.0246 | 20.0243
18.5 | 1.4514 | 0.08396 | 0.0217 | 17.2868
19 | 1.4326 | 0.09248 | 0.0191 | 15.4909
19.5 | 1.4103 | 0.10163 | 0.016 | 13.8768
20 | 1.3677 | 0.11386 | 0.0112 | 12.0121

## 127. Re 14M Mach 0.50 (1)
BIGFOIL.COM POLAR EXPORT
e636
EPPLER 636 |  |  |  | Cl Max: | 1.24 | at alpha= | 10 | deg
JavaFoil+Calcfoil stall+Eppler ext transition |  |  |  | L/D Max: | 190.238 | at alpha= | 6 | deg
Re: | 14000000 |  |  | Cd Min: | 0.00428 | at alpha= | 3.5 | deg
Mach: | 0.5 |  |  | Cl=0 at alpha= | -0.58696 | deg
|  |  |  | @ Cl=0.1, Cd= | 0.0060457
|  |  |  | @ Cl=0.4, Cd= | 0.0050006
|  |  |  | @ Cl=0.6, Cd= | 0.0043337
alpha (deg) | Cl | Cd | Cm | Cl/Cd
-20 | -1.05 | 0.16511 | 0.021 | -6.362
-19.5 | -1.025 | 0.15085 | 0.021 | -6.793
-19 | -0.998 | 0.14474 | 0.021 | -6.897
-18.5 | -0.972 | 0.1411 | 0.021 | -6.889
-18 | -0.946 | 0.1369 | 0.021 | -6.909
-17.5 | -0.922 | 0.12777 | 0.022 | -7.213
-17 | -0.897 | 0.11975 | 0.022 | -7.489
-16.5 | -0.869 | 0.11601 | 0.022 | -7.49
-16 | -0.842 | 0.11031 | 0.021 | -7.629
-15.5 | -0.814 | 0.10692 | 0.021 | -7.616
-15 | -0.787 | 0.10421 | 0.021 | -7.548
-14.5 | -0.758 | 0.10094 | 0.02 | -7.512
-14 | -0.731 | 0.09718 | 0.019 | -7.519
-13.5 | -0.704 | 0.09332 | 0.019 | -7.543
-13 | -0.677 | 0.08885 | 0.019 | -7.622
-12.5 | -0.651 | 0.0879 | 0.019 | -7.401
-12 | -0.624 | 0.08207 | 0.019 | -7.603
-11.5 | -0.597 | 0.07692 | 0.019 | -7.763
-11 | -0.57 | 0.07287 | 0.019 | -7.819
-10.5 | -0.543 | 0.06857 | 0.019 | -7.913
-10 | -0.516 | 0.06299 | 0.019 | -8.188
-9.5 | -0.489 | 0.05892 | 0.019 | -8.301
-9 | -0.462 | 0.05544 | 0.019 | -8.333
-8.5 | -0.435 | 0.0515 | 0.019 | -8.447
-8 | -0.405 | 0.05955 | 0.016 | -6.805
-7.5 | -0.378 | 0.05268 | 0.016 | -7.181
-7 | -0.352 | 0.04664 | 0.017 | -7.549
-6.5 | -0.325 | 0.04268 | 0.018 | -7.625
-6 | -0.367 | 0.00617 | 0.032 | -59.511
-5.5 | -0.271 | 0.03755 | 0.017 | -7.204
-5 | -0.3 | 0.0059 | 0.032 | -50.863
-4.5 | -0.266 | 0.00575 | 0.031 | -46.298
-4 | -0.328 | 0.00568 | 0.031 | -57.759
-3.5 | -0.338 | 0.00559 | 0.03 | -60.476
-3 | -0.3 | 0.00551 | 0.03 | -54.456
-2.5 | -0.247 | 0.00538 | 0.03 | -45.984
-2 | -0.187 | 0.00535 | 0.029 | -35.044
-1.5 | -0.123 | 0.00631 | 0.029 | -19.538
-1 | -0.057 | 0.00621 | 0.028 | -9.101
-0.5 | 0.012 | 0.00615 | 0.028 | 1.879
0 | 0.08 | 0.00612 | 0.027 | 13.156
0.5 | 0.15 | 0.00586 | 0.027 | 25.532
1 | 0.218 | 0.00513 | 0.026 | 42.572
1.5 | 0.287 | 0.00505 | 0.026 | 56.805
2 | 0.356 | 0.00502 | 0.025 | 70.811
2.5 | 0.424 | 0.00499 | 0.024 | 85.003
3 | 0.492 | 0.00493 | 0.024 | 99.924
3.5 | 0.56 | 0.00428 | 0.023 | 130.836
4 | 0.627 | 0.00437 | 0.023 | 143.473
4.5 | 0.695 | 0.00449 | 0.022 | 154.649
5 | 0.762 | 0.00463 | 0.021 | 164.636
5.5 | 0.828 | 0.00487 | 0.021 | 170.184
6 | 0.894 | 0.0047 | 0.02 | 190.238
6.5 | 0.958 | 0.00715 | 0.019 | 133.981
7 | 1.021 | 0.008 | 0.019 | 127.583
7.5 | 1.08 | 0.00896 | 0.018 | 120.556
8 | 1.128 | 0.01018 | 0.017 | 110.803
8.5 | 1.169 | 0.01216 | 0.016 | 96.118
9 | 1.207 | 0.0146 | 0.015 | 82.721
9.5 | 1.237 | 0.01769 | 0.014 | 69.91
10 | 1.24 | 0.02099 | 0.013 | 59.087
10.5 | 1.199 | 0.02748 | 0.012 | 43.629
11 | 1.052 | 0.03297 | 0.012 | 31.892
11.5 | 0.736 | 0.03938 | 0.011 | 18.701
12 | 0.762 | 0.04428 | 0.01 | 17.199
12.5 | 0.782 | 0.05361 | 0.009 | 14.584
13 | 0.813 | 0.05354 | 0.008 | 15.178
13.5 | 0.834 | 0.06282 | 0.008 | 13.268
14 | 0.866 | 0.06103 | 0.007 | 14.184
14.5 | 0.887 | 0.07041 | 0.006 | 12.602
15 | 0.899 | 0.08924 | 0.005 | 10.072

## 128. Re 14M Mach 0.50 (2)
BIGFOIL.COM POLAR EXPORT
e636
EPPLER 636 |  |  |  | Cl Max: | 1.4879 | at alpha= | 11.5 | deg
XFOIL ncrit=9 |  |  |  | L/D Max: | 191.146 | at alpha= | 7 | deg
Re: | 14000000 |  |  | Cd Min: | 0.26633 | at alpha= | -20 | deg
Mach: | 0.5 |  |  | Cl=0 at alpha= | -1.0506 | deg
|  |  |  | @ Cl=0.1, Cd= | 0.0059618
|  |  |  | @ Cl=0.4, Cd= | 0.0056425
|  |  |  | @ Cl=0.6, Cd= | 0.003971
alpha (deg) | Cl | Cd | Cm | Cl/Cd
-20 | -0.7634 | 0.26633 | 0.0784 | -2.8664
-19.5 | -0.7413 | 0.25869 | 0.0738 | -2.8656
-19 | -0.7202 | 0.24994 | 0.0691 | -2.8815
-18.5 | -0.6993 | 0.24131 | 0.0645 | -2.8979
-16.5 | -0.6099 | 0.21036 | 0.0461 | -2.8993
-16 | -0.5897 | 0.20219 | 0.0418 | -2.9166
-15.5 | -0.5681 | 0.19459 | 0.0376 | -2.9195
-15 | -0.547 | 0.18681 | 0.0335 | -2.9281
-14.5 | -0.5329 | 0.17609 | 0.0286 | -3.0263
-14 | -0.5146 | 0.16774 | 0.0242 | -3.0678
-13.5 | -0.4927 | 0.16089 | 0.0204 | -3.0623
-13 | -0.4738 | 0.15309 | 0.0163 | -3.0949
-12.5 | -0.4565 | 0.14507 | 0.0122 | -3.1468
-12 | -0.4382 | 0.13752 | 0.0082 | -3.1864
-11.5 | -0.4229 | 0.12943 | 0.0042 | -3.2674
-11 | -0.4102 | 0.12094 | -0.0001 | -3.3918
-10.5 | -0.4008 | 0.1119 | -0.0045 | -3.5818
-10 | -0.396 | 0.10262 | -0.0092 | -3.8589
-9.5 | -0.3849 | 0.09516 | -0.013 | -4.0448
-9 | -0.3784 | 0.08727 | -0.017 | -4.336
-8.5 | -0.3681 | 0.08054 | -0.0204 | -4.5704
-8 | -0.3725 | 0.0719 | -0.0252 | -5.1808
-7.5 | -0.378 | 0.06409 | -0.0317 | -5.898
-7 | -0.3948 | 0.05771 | -0.0327 | -6.8411
-6.5 | -0.4195 | 0.05052 | -0.0295 | -8.3036
-6 | -0.4189 | 0.04357 | -0.0266 | -9.6144
-5.5 | -0.4118 | 0.03634 | -0.0221 | -11.3319
-5 | -0.4025 | 0.02829 | -0.0155 | -14.2276
-4.5 | -0.3924 | 0.01955 | -0.0066 | -20.0716
-4 | -0.3632 | 0.01319 | 0.0008 | -27.536
-3.5 | -0.3116 | 0.00965 | 0.0055 | -32.2902
-3 | -0.254 | 0.00762 | 0.0094 | -33.3333
-2.5 | -0.1925 | 0.00677 | 0.0125 | -28.4343
-2 | -0.1266 | 0.00648 | 0.0143 | -19.537
-1.5 | -0.0586 | 0.00635 | 0.0154 | -9.2283
-1 | 0.0066 | 0.00614 | 0.0168 | 1.0749
-0.5 | 0.0732 | 0.00599 | 0.0177 | 12.2204
0 | 0.1398 | 0.00592 | 0.0185 | 23.6149
1 | 0.2736 | 0.00585 | 0.0194 | 46.7692
1.5 | 0.3402 | 0.00583 | 0.0199 | 58.3533
2 | 0.404 | 0.00563 | 0.0209 | 71.7584
2.5 | 0.4552 | 0.00491 | 0.0242 | 92.7088
3 | 0.4915 | 0.00395 | 0.0308 | 124.4304
3.5 | 0.5483 | 0.00388 | 0.0336 | 141.3144
4 | 0.6165 | 0.004 | 0.034 | 154.125
4.5 | 0.6856 | 0.0042 | 0.0343 | 163.2381
5 | 0.7544 | 0.00438 | 0.0348 | 172.2374
5.5 | 0.8235 | 0.00459 | 0.0354 | 179.4118
6 | 0.8943 | 0.00483 | 0.0359 | 185.1553
6.5 | 0.9642 | 0.0051 | 0.0368 | 189.0588
7 | 1.0341 | 0.00541 | 0.0379 | 191.146
7.5 | 1.0987 | 0.00591 | 0.0401 | 185.9052
8.5 | 1.2221 | 0.00789 | 0.045 | 154.8923
10 | 1.3716 | 0.01301 | 0.0556 | 105.4266
10.5 | 1.4304 | 0.01479 | 0.0566 | 96.714
11 | 1.4712 | 0.01867 | 0.0548 | 78.8002
11.5 | 1.4879 | 0.02511 | 0.0516 | 59.2553
12 | 1.4746 | 0.0332 | 0.0492 | 44.4157
12.5 | 1.4298 | 0.04295 | 0.047 | 33.2899
13 | 1.3903 | 0.05223 | 0.0449 | 26.6188
13.5 | 1.3591 | 0.06119 | 0.0427 | 22.2111
14 | 1.32 | 0.07136 | 0.0393 | 18.4978
14.5 | 1.2975 | 0.08046 | 0.0363 | 16.126
15 | 1.2728 | 0.09016 | 0.0327 | 14.1171
15.5 | 1.2487 | 0.10021 | 0.0285 | 12.4608
16 | 1.2209 | 0.11118 | 0.0234 | 10.9813
16.5 | 1.1978 | 0.1221 | 0.018 | 9.81

## 129. Re 16M Mach 0.00 (1)
BIGFOIL.COM POLAR EXPORT
e636
EPPLER 636 |  |  |  | Cl Max: | 1.311 | at alpha= | 13 | deg
JavaFoil+Calcfoil stall+Eppler ext transition |  |  |  | L/D Max: | 191.893 | at alpha= | 8.5 | deg
Re: | 16000000 |  |  | Cd Min: | 0.00484 | at alpha= | 3 | deg
Mach: | 0 |  |  | Cl=0 at alpha= | -0.58475 | deg
|  |  |  | @ Cl=0.1, Cd= | 0.00571
|  |  |  | @ Cl=0.4, Cd= | 0.004872
|  |  |  | @ Cl=0.6, Cd= | 0.0049283
alpha (deg) | Cl | Cd | Cm | Cl/Cd
-15.5 | -0.523 | 0.09119 | 0.02 | -5.73
-15 | -0.537 | 0.08598 | 0.02 | -6.248
-14.5 | -0.552 | 0.08043 | 0.02 | -6.861
-14 | -0.562 | 0.07897 | 0.02 | -7.12
-13.5 | -0.575 | 0.07386 | 0.02 | -7.786
-13 | -0.608 | 0.05102 | 0.024 | -11.916
-12.5 | -0.702 | 0.01349 | 0.03 | -52.025
-12 | -0.724 | 0.0113 | 0.03 | -64.098
-11.5 | -0.732 | 0.01065 | 0.03 | -68.754
-11 | -0.736 | 0.01027 | 0.03 | -71.68
-10.5 | -0.737 | 0.00599 | 0.03 | -123.076
-10 | -0.734 | 0.00667 | 0.03 | -109.999
-9.5 | -0.727 | 0.00653 | 0.03 | -111.386
-9 | -0.717 | 0.00635 | 0.029 | -112.798
-8.5 | -0.702 | 0.00623 | 0.029 | -112.685
-8 | -0.682 | 0.00618 | 0.029 | -110.355
-7.5 | -0.659 | 0.00602 | 0.029 | -109.467
-7 | -0.631 | 0.0059 | 0.028 | -106.989
-6.5 | -0.599 | 0.00581 | 0.028 | -103.115
-6 | -0.563 | 0.00573 | 0.028 | -98.284
-5.5 | -0.523 | 0.00563 | 0.028 | -92.958
-5 | -0.48 | 0.00661 | 0.027 | -72.64
-4.5 | -0.433 | 0.0065 | 0.027 | -66.698
-4 | -0.384 | 0.00637 | 0.027 | -60.255
-3.5 | -0.332 | 0.00625 | 0.026 | -53.215
-3 | -0.279 | 0.00612 | 0.026 | -45.493
-2.5 | -0.223 | 0.00608 | 0.026 | -36.664
-2 | -0.166 | 0.00602 | 0.025 | -27.587
-1.5 | -0.108 | 0.00594 | 0.025 | -18.192
-1 | -0.049 | 0.00589 | 0.024 | -8.369
-0.5 | 0.01 | 0.00588 | 0.024 | 1.707
0 | 0.07 | 0.00579 | 0.024 | 12.065
0.5 | 0.13 | 0.00563 | 0.023 | 23.026
1 | 0.189 | 0.00504 | 0.023 | 37.548
1.5 | 0.249 | 0.00498 | 0.022 | 49.949
2 | 0.309 | 0.00494 | 0.022 | 62.425
2.5 | 0.368 | 0.00491 | 0.021 | 74.944
3 | 0.427 | 0.00484 | 0.021 | 88.312
3.5 | 0.487 | 0.00487 | 0.02 | 99.967
4 | 0.546 | 0.00491 | 0.02 | 111.069
4.5 | 0.605 | 0.00493 | 0.019 | 122.674
5 | 0.664 | 0.00504 | 0.019 | 131.807
5.5 | 0.722 | 0.00517 | 0.018 | 139.806
6 | 0.781 | 0.00537 | 0.017 | 145.433
6.5 | 0.839 | 0.00561 | 0.017 | 149.524
7 | 0.896 | 0.00508 | 0.016 | 176.303
7.5 | 0.952 | 0.00541 | 0.016 | 176.032
8 | 1.008 | 0.00571 | 0.015 | 176.531
8.5 | 1.063 | 0.00554 | 0.014 | 191.893
9 | 1.116 | 0.00824 | 0.014 | 135.352
9.5 | 1.166 | 0.00886 | 0.013 | 131.625
10 | 1.208 | 0.00963 | 0.012 | 125.376
10.5 | 1.242 | 0.01049 | 0.012 | 118.445
11 | 1.266 | 0.01171 | 0.011 | 108.104
11.5 | 1.285 | 0.01356 | 0.01 | 94.724
12 | 1.295 | 0.01624 | 0.009 | 79.778
12.5 | 1.306 | 0.01816 | 0.009 | 71.936
13 | 1.311 | 0.02056 | 0.008 | 63.733
13.5 | 1.311 | 0.02276 | 0.007 | 57.587
14 | 1.304 | 0.02552 | 0.007 | 51.096
14.5 | 1.293 | 0.02813 | 0.006 | 45.962
15 | 1.275 | 0.03115 | 0.005 | 40.94
15.5 | 1.253 | 0.03444 | 0.005 | 36.375
16 | 1.226 | 0.0379 | 0.004 | 32.346
16.5 | 1.194 | 0.04242 | 0.003 | 28.134
17 | 1.159 | 0.04664 | 0.003 | 24.855
17.5 | 1.122 | 0.05109 | 0.002 | 21.967
18 | 1.083 | 0.05602 | 0.001 | 19.33

## 130. Re 16M Mach 0.00 (2)
BIGFOIL.COM POLAR EXPORT
e636
EPPLER 636 |  |  |  | Cl Max: | 1.6827 | at alpha= | 17 | deg
XFOIL ncrit=9 |  |  |  | L/D Max: | 176.109 | at alpha= | 7 | deg
Re: | 16000000 |  |  | Cd Min: | 0.07477 | at alpha= | 20 | deg
Mach: | 0 |  |  | Cl=0 at alpha= | -0.91145 | deg
|  |  |  | @ Cl=0.1, Cd= | 0.0056721
|  |  |  | @ Cl=0.4, Cd= | 0.0046423
|  |  |  | @ Cl=0.6, Cd= | 0.0038698
alpha (deg) | Cl | Cd | Cm | Cl/Cd
-20 | -1.7301 | 0.02694 | -0.053 | -64.2205
-19.5 | -1.7259 | 0.02471 | -0.0475 | -69.8462
-19 | -1.7117 | 0.02317 | -0.0422 | -73.8757
-18.5 | -1.6953 | 0.02184 | -0.0367 | -77.6236
-18 | -1.6763 | 0.02074 | -0.031 | -80.8245
-17.5 | -1.6603 | 0.01948 | -0.0245 | -85.231
-17 | -1.6377 | 0.01765 | -0.0193 | -92.7875
-16.5 | -1.6033 | 0.01652 | -0.0158 | -97.0521
-16 | -1.5653 | 0.01554 | -0.0128 | -100.7272
-15.5 | -1.5238 | 0.01475 | -0.0102 | -103.3085
-15 | -1.4802 | 0.01407 | -0.0079 | -105.2026
-14.5 | -1.4339 | 0.01359 | -0.0059 | -105.5114
-14 | -1.3829 | 0.01325 | -0.0051 | -104.3698
-13.5 | -1.3354 | 0.01293 | -0.0033 | -103.2792
-13 | -1.2887 | 0.01236 | -0.0015 | -104.2638
-12.5 | -1.24 | 0.01189 | 0.0001 | -104.2893
-12 | -1.1891 | 0.01163 | 0.0013 | -102.2442
-11.5 | -1.1393 | 0.01118 | 0.0027 | -101.9052
-11 | -1.0872 | 0.01095 | 0.0037 | -99.2877
-10.5 | -1.0363 | 0.01051 | 0.0049 | -98.6013
-10 | -0.9829 | 0.01037 | 0.0057 | -94.783
-9.5 | -0.9302 | 0.01009 | 0.0066 | -92.1903
-9 | -0.8782 | 0.0097 | 0.0076 | -90.5361
-8.5 | -0.8243 | 0.00951 | 0.0083 | -86.6772
-8 | -0.7716 | 0.00914 | 0.0092 | -84.4201
-7.5 | -0.7202 | 0.00858 | 0.0104 | -83.9394
-7 | -0.6667 | 0.00827 | 0.0112 | -80.6167
-6.5 | -0.6139 | 0.00787 | 0.0121 | -78.0051
-6 | -0.5618 | 0.00738 | 0.0132 | -76.1247
-5.5 | -0.5086 | 0.00704 | 0.0141 | -72.2443
-5 | -0.4547 | 0.00675 | 0.0149 | -67.363
-4.5 | -0.4001 | 0.00653 | 0.0155 | -61.2711
-4 | -0.3448 | 0.00639 | 0.0159 | -53.9593
-3.5 | -0.2889 | 0.00631 | 0.0162 | -45.7845
-3 | -0.2332 | 0.0062 | 0.0165 | -37.6129
-2.5 | -0.1772 | 0.00613 | 0.0167 | -28.907
-2 | -0.1213 | 0.00601 | 0.017 | -20.183
-1.5 | -0.0658 | 0.00591 | 0.0173 | -11.1337
-1 | -0.0099 | 0.00579 | 0.0175 | -1.7098
-0.5 | 0.046 | 0.00572 | 0.0177 | 8.042
0.5 | 0.1587 | 0.00562 | 0.0178 | 28.2384
1 | 0.2148 | 0.00559 | 0.0179 | 38.4258
1.5 | 0.2703 | 0.00547 | 0.0181 | 49.415
2 | 0.3247 | 0.00535 | 0.0185 | 60.6916
2.5 | 0.377 | 0.00504 | 0.0192 | 74.8016
3 | 0.4198 | 0.0043 | 0.0217 | 97.6279
3.5 | 0.4571 | 0.00362 | 0.0258 | 126.2707
4 | 0.5102 | 0.00368 | 0.0264 | 138.6413
4.5 | 0.5657 | 0.00379 | 0.0264 | 149.2612
5 | 0.6216 | 0.00392 | 0.0263 | 158.5714
5.5 | 0.6767 | 0.00412 | 0.0263 | 164.2476
6 | 0.733 | 0.0043 | 0.026 | 170.4651
6.5 | 0.788 | 0.00451 | 0.026 | 174.7228
7 | 0.8418 | 0.00478 | 0.0261 | 176.1088
8 | 0.9387 | 0.00595 | 0.0281 | 157.7647
8.5 | 0.9893 | 0.00644 | 0.0285 | 153.618
9 | 1.0404 | 0.00706 | 0.0287 | 147.3654
9.5 | 1.0906 | 0.00767 | 0.029 | 142.1904
10 | 1.1414 | 0.00835 | 0.0291 | 136.6946
10.5 | 1.189 | 0.00936 | 0.0294 | 127.0299
11 | 1.2362 | 0.00992 | 0.0302 | 124.6169
11.5 | 1.2855 | 0.01045 | 0.0305 | 123.0144
12 | 1.3394 | 0.01106 | 0.0295 | 121.1031
13 | 1.4448 | 0.01238 | 0.0276 | 116.7044
13.5 | 1.4949 | 0.0131 | 0.0269 | 114.1145
14 | 1.541 | 0.01397 | 0.0268 | 110.3078
14.5 | 1.5808 | 0.01487 | 0.0277 | 106.308
15 | 1.6107 | 0.01614 | 0.0295 | 99.7955
15.5 | 1.633 | 0.01811 | 0.0308 | 90.1712
16 | 1.6508 | 0.02104 | 0.0306 | 78.4601
16.5 | 1.6672 | 0.02466 | 0.0294 | 67.6075
17 | 1.6827 | 0.02857 | 0.028 | 58.8974
18 | 1.6653 | 0.04052 | 0.0263 | 41.0982
19 | 1.6195 | 0.05588 | 0.0238 | 28.9817
20 | 1.5564 | 0.07477 | 0.0189 | 20.8158

## 131. Re 16M Mach 0.10 (1)
BIGFOIL.COM POLAR EXPORT
e636
EPPLER 636 |  |  |  | Cl Max: | 1.306 | at alpha= | 13 | deg
JavaFoil+Calcfoil stall+Eppler ext transition |  |  |  | L/D Max: | 192.074 | at alpha= | 8.5 | deg
Re: | 16000000 |  |  | Cd Min: | 0.00482 | at alpha= | 3 | deg
Mach: | 0.1 |  |  | Cl=0 at alpha= | -0.58333 | deg
|  |  |  | @ Cl=0.1, Cd= | 0.005725
|  |  |  | @ Cl=0.4, Cd= | 0.00486
|  |  |  | @ Cl=0.6, Cd= | 0.0049432
alpha (deg) | Cl | Cd | Cm | Cl/Cd
-15 | -0.492 | 0.08751 | 0.02 | -5.62
-14.5 | -0.509 | 0.08251 | 0.02 | -6.164
-14 | -0.523 | 0.07967 | 0.02 | -6.568
-13.5 | -0.539 | 0.07477 | 0.02 | -7.203
-13 | -0.564 | 0.0591 | 0.022 | -9.55
-12.5 | -0.605 | 0.03634 | 0.026 | -16.65
-12 | -0.691 | 0.0116 | 0.03 | -59.583
-11.5 | -0.703 | 0.011 | 0.03 | -63.858
-11 | -0.711 | 0.01047 | 0.03 | -67.883
-10.5 | -0.716 | 0.00602 | 0.03 | -119.002
-10 | -0.717 | 0.00669 | 0.03 | -107.051
-9.5 | -0.713 | 0.00655 | 0.03 | -108.765
-9 | -0.705 | 0.0064 | 0.03 | -110.128
-8.5 | -0.693 | 0.00628 | 0.029 | -110.358
-8 | -0.675 | 0.00622 | 0.029 | -108.654
-7.5 | -0.654 | 0.00603 | 0.029 | -108.505
-7 | -0.628 | 0.00592 | 0.029 | -106.089
-6.5 | -0.597 | 0.0058 | 0.028 | -102.927
-6 | -0.562 | 0.00572 | 0.028 | -98.22
-5.5 | -0.523 | 0.00565 | 0.028 | -92.543
-5 | -0.481 | 0.00662 | 0.027 | -72.543
-4.5 | -0.434 | 0.00652 | 0.027 | -66.655
-4 | -0.385 | 0.00637 | 0.027 | -60.515
-3.5 | -0.334 | 0.00624 | 0.026 | -53.488
-3 | -0.28 | 0.00614 | 0.026 | -45.577
-2.5 | -0.224 | 0.00607 | 0.026 | -36.902
-2 | -0.167 | 0.00601 | 0.025 | -27.782
-1.5 | -0.109 | 0.00596 | 0.025 | -18.226
-1 | -0.05 | 0.00591 | 0.025 | -8.39
-0.5 | 0.01 | 0.00586 | 0.024 | 1.724
0 | 0.07 | 0.0058 | 0.024 | 12.09
0.5 | 0.13 | 0.00565 | 0.023 | 23.064
1 | 0.19 | 0.00503 | 0.023 | 37.833
1.5 | 0.25 | 0.00499 | 0.022 | 50.171
2 | 0.31 | 0.00492 | 0.022 | 62.993
2.5 | 0.37 | 0.0049 | 0.021 | 75.563
3 | 0.43 | 0.00482 | 0.021 | 89.036
3.5 | 0.489 | 0.00485 | 0.02 | 100.864
4 | 0.549 | 0.0049 | 0.02 | 112.025
4.5 | 0.608 | 0.00495 | 0.019 | 122.79
5 | 0.667 | 0.00504 | 0.019 | 132.435
5.5 | 0.726 | 0.00517 | 0.018 | 140.508
6 | 0.785 | 0.00541 | 0.018 | 144.976
6.5 | 0.843 | 0.00482 | 0.017 | 174.819
7 | 0.9 | 0.00512 | 0.016 | 175.654
7.5 | 0.957 | 0.00545 | 0.016 | 175.422
8 | 1.013 | 0.00576 | 0.015 | 175.76
8.5 | 1.068 | 0.00556 | 0.015 | 192.074
9 | 1.12 | 0.00834 | 0.014 | 134.361
9.5 | 1.171 | 0.00901 | 0.013 | 129.865
10 | 1.212 | 0.00975 | 0.013 | 124.338
10.5 | 1.244 | 0.01068 | 0.012 | 116.545
11 | 1.267 | 0.012 | 0.011 | 105.592
11.5 | 1.284 | 0.014 | 0.01 | 91.725
12 | 1.294 | 0.01671 | 0.01 | 77.491
12.5 | 1.304 | 0.01875 | 0.009 | 69.523
13 | 1.306 | 0.02125 | 0.008 | 61.436
13.5 | 1.303 | 0.02348 | 0.007 | 55.509
14 | 1.293 | 0.02641 | 0.007 | 48.963
14.5 | 1.278 | 0.02908 | 0.006 | 43.966
15 | 1.257 | 0.03232 | 0.005 | 38.879
15.5 | 1.23 | 0.03587 | 0.005 | 34.282
16 | 1.198 | 0.03941 | 0.004 | 30.407
16.5 | 1.161 | 0.04408 | 0.003 | 26.343
17 | 1.122 | 0.04845 | 0.003 | 23.159
17.5 | 1.08 | 0.05336 | 0.002 | 20.23
18 | 1.035 | 0.05832 | 0.001 | 17.753

## 132. Re 16M Mach 0.10 (2)
BIGFOIL.COM POLAR EXPORT
e636
EPPLER 636 |  |  |  | Cl Max: | 1.671 | at alpha= | 17 | deg
XFOIL ncrit=9 |  |  |  | L/D Max: | 176.562 | at alpha= | 7 | deg
Re: | 16000000 |  |  | Cd Min: | 0.07006 | at alpha= | 19.5 | deg
Mach: | 0.1 |  |  | Cl=0 at alpha= | -0.91548 | deg
|  |  |  | @ Cl=0.1, Cd= | 0.0056636
|  |  |  | @ Cl=0.4, Cd= | 0.0046826
|  |  |  | @ Cl=0.6, Cd= | 0.0038708
alpha (deg) | Cl | Cd | Cm | Cl/Cd
-20 | -1.6101 | 0.03993 | -0.062 | -40.3231
-19.5 | -1.6314 | 0.03303 | -0.0623 | -49.3915
-19 | -1.6265 | 0.03019 | -0.0586 | -53.8755
-18.5 | -1.6405 | 0.02666 | -0.052 | -61.5341
-18 | -1.6285 | 0.02489 | -0.0463 | -65.4279
-17.5 | -1.6235 | 0.02289 | -0.039 | -70.9262
-17 | -1.6115 | 0.0215 | -0.0316 | -74.9535
-16.5 | -1.5831 | 0.02029 | -0.0267 | -78.0237
-16 | -1.5586 | 0.01834 | -0.0215 | -84.9836
-15.5 | -1.5315 | 0.0163 | -0.0165 | -93.9571
-15 | -1.4923 | 0.01513 | -0.0131 | -98.6319
-14.5 | -1.4481 | 0.01433 | -0.0104 | -101.0537
-14 | -1.397 | 0.01388 | -0.009 | -100.6484
-13.5 | -1.3486 | 0.01352 | -0.0069 | -99.7485
-13 | -1.3015 | 0.01285 | -0.0047 | -101.284
-12.5 | -1.2522 | 0.01232 | -0.0028 | -101.6396
-12 | -1.2001 | 0.01205 | -0.0013 | -99.5934
-11.5 | -1.1497 | 0.01154 | 0.0004 | -99.6274
-11 | -1.0965 | 0.0113 | 0.0016 | -97.0354
-10.5 | -1.0451 | 0.01081 | 0.0031 | -96.679
-10 | -0.9904 | 0.0107 | 0.004 | -92.5607
-9.5 | -0.9371 | 0.01038 | 0.0051 | -90.2794
-9 | -0.8846 | 0.00994 | 0.0063 | -88.994
-8.5 | -0.8299 | 0.00975 | 0.0071 | -85.1179
-8 | -0.7767 | 0.00935 | 0.0082 | -83.0695
-7.5 | -0.7248 | 0.00875 | 0.0095 | -82.8343
-7 | -0.6708 | 0.00842 | 0.0104 | -79.6675
-6.5 | -0.617 | 0.00805 | 0.0114 | -76.646
-6 | -0.565 | 0.00748 | 0.0127 | -75.5348
-5.5 | -0.5115 | 0.0071 | 0.0137 | -72.0423
-5 | -0.4573 | 0.00679 | 0.0145 | -67.349
-4.5 | -0.4025 | 0.00655 | 0.0153 | -61.4504
-4 | -0.3467 | 0.00641 | 0.0157 | -54.0874
-3.5 | -0.2904 | 0.00632 | 0.016 | -45.9494
-3 | -0.2343 | 0.0062 | 0.0164 | -37.7903
-2.5 | -0.1779 | 0.00614 | 0.0166 | -28.9739
-2 | -0.1216 | 0.00602 | 0.0169 | -20.1993
-1.5 | -0.0657 | 0.00592 | 0.0172 | -11.098
-1 | -0.0095 | 0.00579 | 0.0175 | -1.6408
-0.5 | 0.0467 | 0.00572 | 0.0177 | 8.1643
0 | 0.1034 | 0.00566 | 0.0178 | 18.2686
0.5 | 0.1601 | 0.00562 | 0.0179 | 28.4875
1 | 0.2166 | 0.0056 | 0.018 | 38.6786
1.5 | 0.2724 | 0.00547 | 0.0182 | 49.7989
2 | 0.3271 | 0.00535 | 0.0186 | 61.1402
2.5 | 0.3797 | 0.00504 | 0.0193 | 75.3373
3 | 0.4223 | 0.00429 | 0.0219 | 98.4382
3.5 | 0.46 | 0.00362 | 0.026 | 127.0718
4 | 0.5135 | 0.00369 | 0.0266 | 139.1599
4.5 | 0.5693 | 0.0038 | 0.0267 | 149.8158
5 | 0.6257 | 0.00393 | 0.0266 | 159.2112
5.5 | 0.6813 | 0.00413 | 0.0266 | 164.9637
6 | 0.7379 | 0.00431 | 0.0263 | 171.2065
6.5 | 0.7934 | 0.00452 | 0.0263 | 175.531
7 | 0.8475 | 0.0048 | 0.0264 | 176.5625
7.5 | 0.8986 | 0.00527 | 0.0271 | 170.5123
8 | 0.945 | 0.00598 | 0.0285 | 158.0268
8.5 | 0.9961 | 0.00648 | 0.029 | 153.7191
9 | 1.0476 | 0.00711 | 0.0292 | 147.3418
9.5 | 1.0982 | 0.00773 | 0.0296 | 142.0699
10 | 1.1494 | 0.00844 | 0.0297 | 136.1848
10.5 | 1.1972 | 0.00948 | 0.0302 | 126.2869
11 | 1.244 | 0.01002 | 0.0312 | 124.1517
11.5 | 1.2949 | 0.01059 | 0.0313 | 122.2757
12 | 1.3492 | 0.01122 | 0.0304 | 120.2496
12.5 | 1.403 | 0.01188 | 0.0295 | 118.0976
13 | 1.4552 | 0.01262 | 0.0287 | 115.309
13.5 | 1.505 | 0.01338 | 0.0282 | 112.4813
14 | 1.55 | 0.01435 | 0.0284 | 108.0139
14.5 | 1.5857 | 0.01531 | 0.03 | 103.5728
15 | 1.614 | 0.01684 | 0.0316 | 95.8432
15.5 | 1.6334 | 0.01937 | 0.0323 | 84.3263
17 | 1.671 | 0.03193 | 0.0283 | 52.3332
17.5 | 1.6662 | 0.038 | 0.0268 | 43.8474
18 | 1.6425 | 0.04505 | 0.0267 | 36.4595
18.5 | 1.6154 | 0.05327 | 0.0253 | 30.3248
19 | 1.5933 | 0.06128 | 0.0236 | 26.0003
19.5 | 1.567 | 0.07006 | 0.0213 | 22.3665

## 133. Re 16M Mach 0.25 (1)
BIGFOIL.COM POLAR EXPORT
e636
EPPLER 636 |  |  |  | Cl Max: | 1.281 | at alpha= | 12 | deg
JavaFoil+Calcfoil stall+Eppler ext transition |  |  |  | L/D Max: | 191.7 | at alpha= | 8 | deg
Re: | 16000000 |  |  | Cd Min: | 0.00469 | at alpha= | 6 | deg
Mach: | 0.25 |  |  | Cl=0 at alpha= | -0.58197 | deg
|  |  |  | @ Cl=0.1, Cd= | 0.0057623
|  |  |  | @ Cl=0.4, Cd= | 0.004927
|  |  |  | @ Cl=0.6, Cd= | 0.0049782
alpha (deg) | Cl | Cd | Cm | Cl/Cd
-13 | -0.234 | 0.07063 | 0.021 | -3.308
-12.5 | -0.286 | 0.06498 | 0.021 | -4.404
-12 | -0.332 | 0.06111 | 0.021 | -5.428
-11.5 | -0.375 | 0.05474 | 0.022 | -6.848
-11 | -0.401 | 0.06262 | 0.018 | -6.405
-10.5 | -0.527 | 0.01052 | 0.031 | -50.089
-10 | -0.559 | 0.00603 | 0.031 | -92.736
-9.5 | -0.585 | 0.00668 | 0.031 | -87.496
-9 | -0.603 | 0.00648 | 0.03 | -92.985
-8.5 | -0.613 | 0.00635 | 0.03 | -96.551
-8 | -0.616 | 0.00629 | 0.03 | -97.821
-7.5 | -0.611 | 0.00615 | 0.03 | -99.335
-7 | -0.599 | 0.00602 | 0.029 | -99.392
-6.5 | -0.579 | 0.00592 | 0.029 | -97.801
-6 | -0.552 | 0.00581 | 0.029 | -95.159
-5.5 | -0.52 | 0.00569 | 0.029 | -91.296
-5 | -0.481 | 0.00557 | 0.028 | -86.459
-4.5 | -0.438 | 0.00661 | 0.028 | -66.311
-4 | -0.391 | 0.00647 | 0.028 | -60.421
-3.5 | -0.34 | 0.00633 | 0.027 | -53.675
-3 | -0.286 | 0.00622 | 0.027 | -45.932
-2.5 | -0.229 | 0.00616 | 0.026 | -37.21
-2 | -0.171 | 0.00604 | 0.026 | -28.31
-1.5 | -0.111 | 0.00601 | 0.026 | -18.545
-1 | -0.051 | 0.00594 | 0.025 | -8.56
-0.5 | 0.01 | 0.00588 | 0.025 | 1.762
0 | 0.072 | 0.00583 | 0.024 | 12.367
0.5 | 0.134 | 0.00568 | 0.024 | 23.581
1 | 0.196 | 0.00507 | 0.023 | 38.561
1.5 | 0.257 | 0.00501 | 0.023 | 51.318
2 | 0.319 | 0.00497 | 0.022 | 64.04
2.5 | 0.38 | 0.00495 | 0.022 | 76.723
3 | 0.441 | 0.00488 | 0.021 | 90.329
3.5 | 0.502 | 0.00491 | 0.021 | 102.323
4 | 0.563 | 0.00496 | 0.02 | 113.534
4.5 | 0.624 | 0.00499 | 0.02 | 125.061
5 | 0.685 | 0.00512 | 0.019 | 133.82
5.5 | 0.746 | 0.0053 | 0.019 | 140.596
6 | 0.806 | 0.00469 | 0.018 | 171.65
6.5 | 0.865 | 0.00491 | 0.017 | 176.258
7 | 0.923 | 0.00528 | 0.017 | 174.749
7.5 | 0.981 | 0.00561 | 0.016 | 174.859
8 | 1.038 | 0.00542 | 0.016 | 191.7
8.5 | 1.093 | 0.00815 | 0.015 | 134.059
9 | 1.146 | 0.0089 | 0.014 | 128.803
9.5 | 1.194 | 0.00968 | 0.014 | 123.324
10 | 1.227 | 0.01077 | 0.013 | 113.893
10.5 | 1.252 | 0.01223 | 0.012 | 102.392
11 | 1.271 | 0.01402 | 0.011 | 90.646
11.5 | 1.276 | 0.01754 | 0.01 | 72.755
12 | 1.281 | 0.01989 | 0.01 | 64.393
12.5 | 1.278 | 0.02231 | 0.009 | 57.279
13 | 1.264 | 0.02537 | 0.008 | 49.8
13.5 | 1.24 | 0.02849 | 0.007 | 43.513
14 | 1.205 | 0.03199 | 0.007 | 37.66
14.5 | 1.16 | 0.03583 | 0.006 | 32.368
15 | 1.105 | 0.03975 | 0.005 | 27.799
15.5 | 1.041 | 0.04436 | 0.005 | 23.456
16 | 0.968 | 0.04914 | 0.004 | 19.692
16.5 | 0.888 | 0.05429 | 0.003 | 16.351
17 | 0.801 | 0.06091 | 0.003 | 13.146

## 134. Re 16M Mach 0.25 (2)
BIGFOIL.COM POLAR EXPORT
e636
EPPLER 636 |  |  |  | Cl Max: | 1.6135 | at alpha= | 15 | deg
XFOIL ncrit=9 |  |  |  | L/D Max: | 179.571 | at alpha= | 7 | deg
Re: | 16000000 |  |  | Cd Min: | 0.18165 | at alpha= | -16 | deg
Mach: | 0.25 |  |  | Cl=0 at alpha= | -0.93804 | deg
|  |  |  | @ Cl=0.1, Cd= | 0.0056913
|  |  |  | @ Cl=0.4, Cd= | 0.0049331
|  |  |  | @ Cl=0.6, Cd= | 0.0038825
alpha (deg) | Cl | Cd | Cm | Cl/Cd
-16 | -0.5695 | 0.18165 | 0.0304 | -3.1352
-15.5 | -0.5593 | 0.17247 | 0.0259 | -3.2429
-15 | -0.5493 | 0.16336 | 0.0215 | -3.3625
-14 | -0.5308 | 0.1457 | 0.0127 | -3.6431
-13.5 | -0.5192 | 0.1381 | 0.0088 | -3.7596
-13 | -0.8225 | 0.06682 | -0.0403 | -12.3092
-12.5 | -0.8601 | 0.05583 | -0.0473 | -15.4057
-12 | -0.7635 | 0.06272 | -0.0414 | -12.1732
-11.5 | -1.0458 | 0.03048 | -0.0295 | -34.311
-11 | -1.0807 | 0.02109 | -0.0193 | -51.2423
-10.5 | -1.0655 | 0.01625 | -0.0124 | -65.5692
-10 | -1.0156 | 0.01496 | -0.009 | -67.8877
-9.5 | -0.9672 | 0.01344 | -0.0055 | -71.9643
-9 | -0.9157 | 0.01224 | -0.0026 | -74.8121
-8.5 | -0.8576 | 0.01188 | -0.0007 | -72.1886
-8 | -0.8021 | 0.01116 | 0.0015 | -71.8728
-7.5 | -0.7493 | 0.01007 | 0.0039 | -74.4091
-7 | -0.6923 | 0.00958 | 0.0055 | -72.2651
-6.5 | -0.6352 | 0.00911 | 0.0071 | -69.7256
-6 | -0.5805 | 0.00837 | 0.0089 | -69.3548
-5.5 | -0.5272 | 0.00756 | 0.0109 | -69.7354
-5 | -0.4715 | 0.00709 | 0.0124 | -66.5021
-4.5 | -0.4149 | 0.00673 | 0.0137 | -61.6493
-4 | -0.357 | 0.00652 | 0.0146 | -54.7546
-3.5 | -0.2987 | 0.00639 | 0.0152 | -46.7449
-3 | -0.2403 | 0.00625 | 0.0158 | -38.448
-2.5 | -0.1816 | 0.00618 | 0.0162 | -29.3851
-2 | -0.1233 | 0.00606 | 0.0167 | -20.3465
-1.5 | -0.0651 | 0.00597 | 0.0171 | -10.9045
-1 | -0.0072 | 0.00583 | 0.0175 | -1.235
-0.5 | 0.0509 | 0.00575 | 0.0178 | 8.8522
0 | 0.1094 | 0.00568 | 0.018 | 19.2606
1 | 0.2265 | 0.00561 | 0.0183 | 40.3743
1.5 | 0.284 | 0.00551 | 0.0186 | 51.5426
2.5 | 0.3944 | 0.00504 | 0.0199 | 78.254
3 | 0.4363 | 0.00424 | 0.0231 | 102.9009
3.5 | 0.4765 | 0.00365 | 0.0271 | 130.5479
4 | 0.5318 | 0.00371 | 0.0279 | 143.3423
4.5 | 0.5898 | 0.00386 | 0.028 | 152.7979
5 | 0.6487 | 0.00399 | 0.0279 | 162.5815
5.5 | 0.7065 | 0.00418 | 0.028 | 169.0191
6 | 0.7654 | 0.00438 | 0.0279 | 174.7489
6.5 | 0.8235 | 0.00459 | 0.0279 | 179.4118
7 | 0.8799 | 0.0049 | 0.0283 | 179.5714
7.5 | 0.9334 | 0.00536 | 0.0291 | 174.1418
8 | 0.9805 | 0.00615 | 0.0311 | 159.4309
8.5 | 1.0342 | 0.00669 | 0.0318 | 154.5889
9.5 | 1.14 | 0.00818 | 0.0331 | 139.3643
10 | 1.194 | 0.00902 | 0.0334 | 132.3725
10.5 | 1.2427 | 0.01008 | 0.0345 | 123.2837
11 | 1.2894 | 0.0107 | 0.0365 | 120.5047
11.5 | 1.3469 | 0.01143 | 0.036 | 117.839
12 | 1.4035 | 0.01221 | 0.0355 | 114.9468
12.5 | 1.4589 | 0.01304 | 0.0352 | 111.8788
13 | 1.5068 | 0.01418 | 0.0358 | 106.2623
13.5 | 1.5459 | 0.01533 | 0.0375 | 100.8415
14 | 1.5755 | 0.01729 | 0.0388 | 91.122
14.5 | 1.599 | 0.02031 | 0.0386 | 78.7297
15 | 1.6135 | 0.02476 | 0.0372 | 65.1656
15.5 | 1.609 | 0.03126 | 0.0353 | 51.4715
16 | 1.5988 | 0.03821 | 0.0335 | 41.8424
16.5 | 1.5746 | 0.04658 | 0.0314 | 33.8042
17 | 1.565 | 0.05358 | 0.0294 | 29.2087
17.5 | 1.5412 | 0.06182 | 0.0277 | 24.9304
18 | 1.5124 | 0.07074 | 0.0257 | 21.3797
18.5 | 1.4818 | 0.08034 | 0.023 | 18.4441
19 | 1.4568 | 0.08955 | 0.0202 | 16.268
19.5 | 1.4358 | 0.09838 | 0.0173 | 14.5944
20 | 1.3925 | 0.11055 | 0.0126 | 12.5961

## 135. Re 16M Mach 0.50 (1)
BIGFOIL.COM POLAR EXPORT
e636
EPPLER 636 |  |  |  | Cl Max: | 1.242 | at alpha= | 10 | deg
JavaFoil+Calcfoil stall+Eppler ext transition |  |  |  | L/D Max: | 189.896 | at alpha= | 6 | deg
Re: | 16000000 |  |  | Cd Min: | 0.00439 | at alpha= | 3.5 | deg
Mach: | 0.5 |  |  | Cl=0 at alpha= | -0.58696 | deg
|  |  |  | @ Cl=0.1, Cd= | 0.0059457
|  |  |  | @ Cl=0.4, Cd= | 0.0050912
|  |  |  | @ Cl=0.6, Cd= | 0.0044199
alpha (deg) | Cl | Cd | Cm | Cl/Cd
-20 | -1.05 | 0.16953 | 0.021 | -6.192
-19.5 | -1.024 | 0.1578 | 0.021 | -6.489
-19 | -0.998 | 0.15353 | 0.021 | -6.5
-18.5 | -0.972 | 0.14652 | 0.021 | -6.632
-18 | -0.946 | 0.14561 | 0.021 | -6.494
-17.5 | -0.922 | 0.12626 | 0.022 | -7.304
-17 | -0.897 | 0.11846 | 0.022 | -7.576
-16.5 | -0.87 | 0.11495 | 0.022 | -7.566
-16 | -0.842 | 0.10996 | 0.021 | -7.659
-15.5 | -0.815 | 0.10665 | 0.021 | -7.639
-15 | -0.787 | 0.10223 | 0.021 | -7.698
-14.5 | -0.759 | 0.09934 | 0.02 | -7.639
-14 | -0.731 | 0.09563 | 0.019 | -7.642
-13.5 | -0.704 | 0.09166 | 0.019 | -7.68
-13 | -0.677 | 0.08781 | 0.019 | -7.713
-12.5 | -0.651 | 0.0882 | 0.019 | -7.377
-12 | -0.624 | 0.08248 | 0.019 | -7.566
-11.5 | -0.597 | 0.0761 | 0.019 | -7.847
-11 | -0.57 | 0.07261 | 0.019 | -7.849
-10.5 | -0.543 | 0.06781 | 0.019 | -8.006
-10 | -0.516 | 0.0622 | 0.019 | -8.297
-9.5 | -0.489 | 0.0579 | 0.019 | -8.451
-9 | -0.462 | 0.05493 | 0.019 | -8.413
-8.5 | -0.436 | 0.05102 | 0.019 | -8.538
-8 | -0.405 | 0.05992 | 0.016 | -6.764
-7.5 | -0.378 | 0.05171 | 0.016 | -7.316
-7 | -0.352 | 0.04627 | 0.017 | -7.614
-6.5 | -0.326 | 0.0424 | 0.018 | -7.681
-6 | -0.368 | 0.00608 | 0.032 | -60.456
-5.5 | -0.271 | 0.03645 | 0.018 | -7.447
-5 | -0.3 | 0.0058 | 0.032 | -51.784
-4.5 | -0.266 | 0.00566 | 0.031 | -47.07
-4 | -0.328 | 0.00557 | 0.031 | -58.904
-3.5 | -0.338 | 0.00549 | 0.03 | -61.582
-3 | -0.3 | 0.00542 | 0.03 | -55.332
-2.5 | -0.247 | 0.0053 | 0.03 | -46.67
-2 | -0.187 | 0.00527 | 0.029 | -35.6
-1.5 | -0.123 | 0.00619 | 0.029 | -19.907
-1 | -0.057 | 0.00611 | 0.028 | -9.256
-0.5 | 0.012 | 0.00605 | 0.028 | 1.911
0 | 0.08 | 0.00598 | 0.027 | 13.443
0.5 | 0.15 | 0.00586 | 0.027 | 25.503
1 | 0.218 | 0.00578 | 0.026 | 37.747
1.5 | 0.287 | 0.00517 | 0.026 | 55.557
2 | 0.356 | 0.00513 | 0.025 | 69.282
2.5 | 0.424 | 0.00507 | 0.024 | 83.704
3 | 0.492 | 0.00506 | 0.024 | 97.369
3.5 | 0.56 | 0.00439 | 0.023 | 127.468
4 | 0.627 | 0.00444 | 0.023 | 141.332
4.5 | 0.695 | 0.00455 | 0.022 | 152.846
5 | 0.762 | 0.00464 | 0.021 | 164.024
5.5 | 0.828 | 0.00493 | 0.021 | 168.136
6 | 0.894 | 0.00471 | 0.02 | 189.896
6.5 | 0.958 | 0.00729 | 0.019 | 131.519
7 | 1.021 | 0.00816 | 0.019 | 125.032
7.5 | 1.08 | 0.00893 | 0.018 | 120.945
8 | 1.128 | 0.01019 | 0.017 | 110.739
8.5 | 1.17 | 0.01202 | 0.016 | 97.365
9 | 1.209 | 0.01437 | 0.015 | 84.129
9.5 | 1.239 | 0.01727 | 0.014 | 71.756
10 | 1.242 | 0.02058 | 0.013 | 60.35
10.5 | 1.201 | 0.02673 | 0.012 | 44.941
11 | 1.053 | 0.0321 | 0.012 | 32.816
11.5 | 0.738 | 0.0384 | 0.011 | 19.212
12 | 0.763 | 0.04311 | 0.01 | 17.697
12.5 | 0.783 | 0.05223 | 0.009 | 14.995
13 | 0.813 | 0.05251 | 0.008 | 15.491
13.5 | 0.835 | 0.06131 | 0.008 | 13.62
14 | 0.867 | 0.05927 | 0.007 | 14.635
14.5 | 0.889 | 0.06844 | 0.006 | 12.987
15 | 0.9 | 0.0872 | 0.005 | 10.324

## 136. Re 16M Mach 0.50 (2)
BIGFOIL.COM POLAR EXPORT
e636
EPPLER 636 |  |  |  | Cl Max: | 1.495 | at alpha= | 11.5 | deg
XFOIL ncrit=9 |  |  |  | L/D Max: | 192.375 | at alpha= | 6.5 | deg
Re: | 16000000 |  |  | Cd Min: | 0.26619 | at alpha= | -20 | deg
Mach: | 0.5 |  |  | Cl=0 at alpha= | -1.0437 | deg
|  |  |  | @ Cl=0.1, Cd= | 0.0058507
|  |  |  | @ Cl=0.4, Cd= | 0.0055791
|  |  |  | @ Cl=0.6, Cd= | 0.0038867
alpha (deg) | Cl | Cd | Cm | Cl/Cd
-20 | -0.7632 | 0.26619 | 0.0782 | -2.8671
-19.5 | -0.7411 | 0.25874 | 0.0737 | -2.8643
-19 | -0.7203 | 0.24965 | 0.069 | -2.8852
-18 | -0.6772 | 0.23123 | 0.0586 | -2.9287
-17.5 | -0.6544 | 0.22471 | 0.0544 | -2.9122
-17 | -0.6334 | 0.2167 | 0.0501 | -2.9229
-16.5 | -0.6104 | 0.21006 | 0.046 | -2.9058
-16 | -0.5902 | 0.20176 | 0.0416 | -2.9253
-15.5 | -0.5685 | 0.1942 | 0.0374 | -2.9274
-15 | -0.5472 | 0.18657 | 0.0333 | -2.9329
-14.5 | -0.5337 | 0.17561 | 0.0283 | -3.0391
-14 | -0.5153 | 0.16733 | 0.0239 | -3.0795
-13.5 | -0.4935 | 0.16042 | 0.0201 | -3.0763
-13 | -0.4749 | 0.15251 | 0.0159 | -3.1139
-12.5 | -0.4579 | 0.14441 | 0.0118 | -3.1708
-12 | -0.4399 | 0.13681 | 0.0078 | -3.2154
-11.5 | -0.4246 | 0.12874 | 0.0037 | -3.2981
-11 | -0.412 | 0.12021 | -0.0006 | -3.4273
-10.5 | -0.4019 | 0.11147 | -0.0049 | -3.6055
-10 | -0.3977 | 0.10205 | -0.0097 | -3.8971
-9.5 | -0.3873 | 0.09452 | -0.0135 | -4.0975
-9 | -0.3812 | 0.08653 | -0.0176 | -4.4054
-8.5 | -0.3721 | 0.07969 | -0.0211 | -4.6693
-8 | -0.3778 | 0.07088 | -0.0261 | -5.3301
-7.5 | -0.3862 | 0.06298 | -0.0329 | -6.1321
-7 | -0.4032 | 0.05694 | -0.0326 | -7.0811
-6.5 | -0.4261 | 0.04963 | -0.0295 | -8.5855
-6 | -0.4247 | 0.04273 | -0.0264 | -9.9392
-5.5 | -0.4172 | 0.03546 | -0.0217 | -11.7654
-5 | -0.4074 | 0.02748 | -0.0149 | -14.8253
-4.5 | -0.3973 | 0.01879 | -0.006 | -21.1442
-4 | -0.3682 | 0.01239 | 0.0016 | -29.7175
-3.5 | -0.3159 | 0.00902 | 0.0062 | -35.0222
-3 | -0.2579 | 0.00725 | 0.0101 | -35.5724
-2.5 | -0.1952 | 0.00657 | 0.013 | -29.7108
-2 | -0.1285 | 0.0063 | 0.0147 | -20.3968
-1.5 | -0.0605 | 0.00619 | 0.0158 | -9.7738
-1 | 0.0058 | 0.00603 | 0.017 | 0.96186
-0.5 | 0.0722 | 0.00588 | 0.018 | 12.2789
0 | 0.1387 | 0.00581 | 0.0187 | 23.8726
1 | 0.2727 | 0.00575 | 0.0196 | 47.4261
1.5 | 0.3398 | 0.00572 | 0.02 | 59.4056
2 | 0.4039 | 0.00557 | 0.0209 | 72.5135
2.5 | 0.461 | 0.00506 | 0.0231 | 91.1067
3 | 0.5001 | 0.00407 | 0.029 | 122.8747
3.5 | 0.5505 | 0.00382 | 0.0331 | 144.1099
4 | 0.6173 | 0.00391 | 0.0339 | 157.8772
4.5 | 0.686 | 0.00409 | 0.0342 | 167.7262
5 | 0.7547 | 0.00431 | 0.0347 | 175.1044
5.5 | 0.8245 | 0.00447 | 0.0353 | 184.4519
6 | 0.8945 | 0.00471 | 0.0359 | 189.9151
6.5 | 0.9638 | 0.00501 | 0.0368 | 192.3752
7.5 | 1.0971 | 0.00587 | 0.0404 | 186.8995
8 | 1.1502 | 0.00687 | 0.0443 | 167.4236
8.5 | 1.2163 | 0.00778 | 0.0461 | 156.3368
9 | 1.2767 | 0.00924 | 0.0483 | 138.171
9.5 | 1.322 | 0.01145 | 0.0519 | 115.4585
10 | 1.3692 | 0.01254 | 0.0569 | 109.1866
10.5 | 1.4305 | 0.01414 | 0.0581 | 101.1669
11 | 1.4738 | 0.01742 | 0.0575 | 84.6039
11.5 | 1.495 | 0.0234 | 0.0545 | 63.8889
12 | 1.4878 | 0.03103 | 0.0523 | 47.9471
12.5 | 1.442 | 0.04077 | 0.0503 | 35.3691
13 | 1.4009 | 0.05001 | 0.0484 | 28.0124
13.5 | 1.3704 | 0.05876 | 0.0464 | 23.322
14 | 1.329 | 0.06906 | 0.0429 | 19.2441
14.5 | 1.3034 | 0.07841 | 0.0396 | 16.6229
15 | 1.282 | 0.08774 | 0.0362 | 14.6114
15.5 | 1.255 | 0.09809 | 0.0317 | 12.7944
16 | 1.2273 | 0.10905 | 0.0265 | 11.2545
16.5 | 1.203 | 0.12005 | 0.021 | 10.0208

## 137. Re 18M Mach 0.00 (1)
BIGFOIL.COM POLAR EXPORT
e636
EPPLER 636 |  |  |  | Cl Max: | 1.314 | at alpha= | 13 | deg
JavaFoil+Calcfoil stall+Eppler ext transition |  |  |  | L/D Max: | 192.117 | at alpha= | 8.5 | deg
Re: | 18000000 |  |  | Cd Min: | 0.00488 | at alpha= | 6.5 | deg
Mach: | 0 |  |  | Cl=0 at alpha= | -0.58475 | deg
|  |  |  | @ Cl=0.1, Cd= | 0.00566
|  |  |  | @ Cl=0.4, Cd= | 0.0049508
|  |  |  | @ Cl=0.6, Cd= | 0.00502
alpha (deg) | Cl | Cd | Cm | Cl/Cd
-15.5 | -0.524 | 0.08962 | 0.02 | -5.842
-15 | -0.539 | 0.08398 | 0.02 | -6.414
-14.5 | -0.553 | 0.07849 | 0.021 | -7.049
-14 | -0.564 | 0.07721 | 0.02 | -7.301
-13.5 | -0.577 | 0.07188 | 0.02 | -8.024
-13 | -0.621 | 0.04174 | 0.025 | -14.878
-12.5 | -0.708 | 0.01243 | 0.03 | -56.994
-12 | -0.725 | 0.01105 | 0.03 | -65.657
-11.5 | -0.733 | 0.01027 | 0.03 | -71.379
-11 | -0.735 | 0.01041 | 0.03 | -70.628
-10.5 | -0.737 | 0.00672 | 0.03 | -109.816
-10 | -0.734 | 0.00659 | 0.03 | -111.465
-9.5 | -0.727 | 0.0064 | 0.03 | -113.675
-9 | -0.717 | 0.00626 | 0.029 | -114.394
-8.5 | -0.702 | 0.00614 | 0.029 | -114.266
-8 | -0.682 | 0.0061 | 0.029 | -111.898
-7.5 | -0.659 | 0.00592 | 0.029 | -111.3
-7 | -0.631 | 0.00583 | 0.028 | -108.255
-6.5 | -0.599 | 0.00572 | 0.028 | -104.792
-6 | -0.563 | 0.00565 | 0.028 | -99.71
-5.5 | -0.523 | 0.00667 | 0.028 | -78.437
-5 | -0.48 | 0.00648 | 0.027 | -74.013
-4.5 | -0.433 | 0.00637 | 0.027 | -68.048
-4 | -0.384 | 0.00626 | 0.027 | -61.396
-3.5 | -0.332 | 0.00615 | 0.026 | -54.042
-3 | -0.279 | 0.00609 | 0.026 | -45.76
-2.5 | -0.223 | 0.006 | 0.026 | -37.172
-2 | -0.166 | 0.0059 | 0.025 | -28.145
-1.5 | -0.108 | 0.00589 | 0.025 | -18.338
-1 | -0.049 | 0.0058 | 0.024 | -8.498
-0.5 | 0.01 | 0.00576 | 0.024 | 1.743
0 | 0.07 | 0.00575 | 0.024 | 12.131
0.5 | 0.13 | 0.00557 | 0.023 | 23.285
1 | 0.189 | 0.00554 | 0.023 | 34.206
1.5 | 0.249 | 0.00501 | 0.022 | 49.649
2 | 0.309 | 0.005 | 0.022 | 61.691
2.5 | 0.368 | 0.00494 | 0.021 | 74.483
3 | 0.427 | 0.00496 | 0.021 | 86.202
3.5 | 0.487 | 0.00495 | 0.02 | 98.308
4 | 0.546 | 0.00502 | 0.02 | 108.67
4.5 | 0.605 | 0.00502 | 0.019 | 120.399
5 | 0.664 | 0.00506 | 0.019 | 131.126
5.5 | 0.722 | 0.00522 | 0.018 | 138.446
6 | 0.781 | 0.00541 | 0.017 | 144.276
6.5 | 0.839 | 0.00488 | 0.017 | 171.88
7 | 0.896 | 0.00521 | 0.016 | 171.941
7.5 | 0.952 | 0.00544 | 0.016 | 175.109
8 | 1.008 | 0.00573 | 0.015 | 175.878
8.5 | 1.063 | 0.00553 | 0.014 | 192.117
9 | 1.116 | 0.00822 | 0.014 | 135.778
9.5 | 1.166 | 0.00885 | 0.013 | 131.672
10 | 1.208 | 0.00953 | 0.013 | 126.767
10.5 | 1.244 | 0.01036 | 0.012 | 120.002
11 | 1.269 | 0.01144 | 0.011 | 110.956
11.5 | 1.287 | 0.01316 | 0.01 | 97.832
12 | 1.298 | 0.01572 | 0.01 | 82.587
12.5 | 1.309 | 0.01756 | 0.009 | 74.545
13 | 1.314 | 0.01988 | 0.008 | 66.085
13.5 | 1.313 | 0.02206 | 0.007 | 59.525
14 | 1.306 | 0.02477 | 0.007 | 52.748
14.5 | 1.295 | 0.02736 | 0.006 | 47.322
15 | 1.277 | 0.03039 | 0.005 | 42.034
15.5 | 1.254 | 0.03368 | 0.005 | 37.24
16 | 1.228 | 0.03694 | 0.004 | 33.239
16.5 | 1.196 | 0.04137 | 0.003 | 28.896
17 | 1.161 | 0.04541 | 0.003 | 25.57
17.5 | 1.124 | 0.04992 | 0.002 | 22.516
18 | 1.084 | 0.05464 | 0.001 | 19.846

## 138. Re 18M Mach 0.00 (2)
BIGFOIL.COM POLAR EXPORT
e636
EPPLER 636 |  |  |  | Cl Max: | 1.6979 | at alpha= | 17.5 | deg
XFOIL ncrit=9 |  |  |  | L/D Max: | 179.701 | at alpha= | 7 | deg
Re: | 18000000 |  |  | Cd Min: | 0.16364 | at alpha= | -19.5 | deg
Mach: | 0 |  |  | Cl=0 at alpha= | -0.90519 | deg
|  |  |  | @ Cl=0.1, Cd= | 0.0055621
|  |  |  | @ Cl=0.4, Cd= | 0.0048034
|  |  |  | @ Cl=0.6, Cd= | 0.003816
alpha (deg) | Cl | Cd | Cm | Cl/Cd
-20 | -1.7616 | 0.02506 | -0.0503 | -70.2953
-19.5 | -0.8663 | 0.16364 | 0.0275 | -5.2939
-19 | -1.7361 | 0.02184 | -0.0394 | -79.4918
-18.5 | -1.718 | 0.02066 | -0.0337 | -83.1559
-18 | -1.699 | 0.01968 | -0.0276 | -86.3313
-17.5 | -1.6749 | 0.01849 | -0.0225 | -90.5841
-17 | -1.6392 | 0.01761 | -0.0191 | -93.0835
-16.5 | -1.6024 | 0.01667 | -0.0159 | -96.1248
-16 | -1.5712 | 0.01508 | -0.0119 | -104.191
-15.5 | -1.5302 | 0.01423 | -0.0092 | -107.5334
-15 | -1.4866 | 0.01354 | -0.0069 | -109.7932
-14.5 | -1.4349 | 0.01323 | -0.0061 | -108.458
-14 | -1.3899 | 0.01279 | -0.004 | -108.6708
-13.5 | -1.3418 | 0.01243 | -0.0023 | -107.9485
-13 | -1.2943 | 0.01188 | -0.0006 | -108.9478
-12.5 | -1.2453 | 0.01144 | 0.0009 | -108.8549
-12 | -1.1944 | 0.01115 | 0.0021 | -107.1211
-11.5 | -1.1442 | 0.01072 | 0.0035 | -106.7351
-11 | -1.0922 | 0.01046 | 0.0045 | -104.4168
-10.5 | -1.0411 | 0.01005 | 0.0057 | -103.592
-10 | -0.9878 | 0.00986 | 0.0065 | -100.1826
-9.5 | -0.9349 | 0.00959 | 0.0074 | -97.487
-9 | -0.8826 | 0.00924 | 0.0084 | -95.5195
-8.5 | -0.8288 | 0.00904 | 0.0091 | -91.6814
-8 | -0.7759 | 0.00869 | 0.01 | -89.2865
-7.5 | -0.7238 | 0.00821 | 0.0111 | -88.1608
-7 | -0.6702 | 0.00793 | 0.0119 | -84.5145
-6.5 | -0.6163 | 0.00764 | 0.0126 | -80.6675
-6 | -0.5629 | 0.0073 | 0.0134 | -77.1096
-5.5 | -0.5092 | 0.00699 | 0.0142 | -72.8469
-5 | -0.4557 | 0.00667 | 0.0151 | -68.3208
-4.5 | -0.4016 | 0.00641 | 0.0158 | -62.6521
-4 | -0.3461 | 0.00627 | 0.0162 | -55.1994
-3.5 | -0.2903 | 0.00618 | 0.0165 | -46.9741
-3 | -0.2345 | 0.00608 | 0.0168 | -38.5691
-2.5 | -0.1784 | 0.006 | 0.017 | -29.7333
-2 | -0.1225 | 0.00589 | 0.0172 | -20.798
-1.5 | -0.0664 | 0.00582 | 0.0174 | -11.4089
-1 | -0.0106 | 0.0057 | 0.0176 | -1.8596
-0.5 | 0.0453 | 0.00563 | 0.0179 | 8.0462
0 | 0.1017 | 0.00556 | 0.0179 | 18.2914
1 | 0.2144 | 0.00549 | 0.018 | 39.0528
1.5 | 0.2698 | 0.0054 | 0.0182 | 49.963
2 | 0.3247 | 0.00528 | 0.0185 | 61.4962
2.5 | 0.3783 | 0.00507 | 0.019 | 74.6154
3 | 0.4247 | 0.0045 | 0.0208 | 94.3778
3.5 | 0.4614 | 0.00369 | 0.0248 | 125.0407
4 | 0.5121 | 0.00365 | 0.0259 | 140.3014
4.5 | 0.5664 | 0.00375 | 0.0263 | 151.04
5 | 0.6224 | 0.00386 | 0.0262 | 161.2435
5.5 | 0.6781 | 0.00402 | 0.026 | 168.6816
6 | 0.7335 | 0.00422 | 0.0259 | 173.8152
6.5 | 0.7887 | 0.00444 | 0.0258 | 177.6351
7 | 0.8428 | 0.00469 | 0.0259 | 179.7015
7.5 | 0.8917 | 0.00529 | 0.0268 | 168.5633
8 | 0.9397 | 0.00589 | 0.0278 | 159.5416
8.5 | 0.9888 | 0.00638 | 0.0287 | 154.9843
9 | 1.0394 | 0.00695 | 0.029 | 149.554
9.5 | 1.0901 | 0.00753 | 0.0292 | 144.7676
10 | 1.138 | 0.00826 | 0.0299 | 137.7724
10.5 | 1.1852 | 0.00916 | 0.0305 | 129.3886
11 | 1.2344 | 0.00968 | 0.0308 | 127.5207
11.5 | 1.2821 | 0.01021 | 0.0314 | 125.573
12 | 1.336 | 0.0108 | 0.0305 | 123.7037
13 | 1.4418 | 0.01208 | 0.0286 | 119.3543
13.5 | 1.492 | 0.01277 | 0.028 | 116.8363
14 | 1.5377 | 0.01361 | 0.028 | 112.9831
14.5 | 1.5787 | 0.01447 | 0.0287 | 109.1016
15 | 1.6093 | 0.01569 | 0.0306 | 102.5685
15.5 | 1.6329 | 0.01749 | 0.032 | 93.3619
17.5 | 1.6979 | 0.03196 | 0.0276 | 53.1258
18 | 1.6905 | 0.03795 | 0.0265 | 44.5455
18.5 | 1.6674 | 0.04529 | 0.0257 | 36.8161
19 | 1.6456 | 0.05288 | 0.0244 | 31.1195
19.5 | 1.6186 | 0.06148 | 0.0224 | 26.3273
20 | 1.5855 | 0.07107 | 0.02 | 22.309

## 139. Re 18M Mach 0.10 (1)
BIGFOIL.COM POLAR EXPORT
e636
EPPLER 636 |  |  |  | Cl Max: | 1.308 | at alpha= | 13 | deg
JavaFoil+Calcfoil stall+Eppler ext transition |  |  |  | L/D Max: | 191.109 | at alpha= | 8.5 | deg
Re: | 18000000 |  |  | Cd Min: | 0.00487 | at alpha= | 6.5 | deg
Mach: | 0.1 |  |  | Cl=0 at alpha= | -0.58333 | deg
|  |  |  | @ Cl=0.1, Cd= | 0.00566
|  |  |  | @ Cl=0.4, Cd= | 0.004965
|  |  |  | @ Cl=0.6, Cd= | 0.0050659
alpha (deg) | Cl | Cd | Cm | Cl/Cd
-15 | -0.493 | 0.08624 | 0.02 | -5.712
-14.5 | -0.51 | 0.08057 | 0.02 | -6.33
-14 | -0.524 | 0.07906 | 0.02 | -6.623
-13.5 | -0.539 | 0.07371 | 0.02 | -7.319
-13 | -0.568 | 0.05615 | 0.023 | -10.11
-12.5 | -0.646 | 0.01804 | 0.029 | -35.817
-12 | -0.693 | 0.01115 | 0.03 | -62.146
-11.5 | -0.704 | 0.01054 | 0.03 | -66.76
-11 | -0.711 | 0.01016 | 0.03 | -69.997
-10.5 | -0.716 | 0.00675 | 0.03 | -106.201
-10 | -0.717 | 0.00657 | 0.03 | -109.001
-9.5 | -0.713 | 0.00643 | 0.03 | -110.942
-9 | -0.705 | 0.00627 | 0.03 | -112.451
-8.5 | -0.693 | 0.00619 | 0.029 | -111.892
-8 | -0.676 | 0.00609 | 0.029 | -110.84
-7.5 | -0.654 | 0.00597 | 0.029 | -109.58
-7 | -0.628 | 0.00582 | 0.029 | -107.836
-6.5 | -0.597 | 0.00571 | 0.028 | -104.616
-6 | -0.562 | 0.00567 | 0.028 | -99.134
-5.5 | -0.523 | 0.00557 | 0.028 | -94.031
-5 | -0.481 | 0.00651 | 0.027 | -73.777
-4.5 | -0.434 | 0.00643 | 0.027 | -67.574
-4 | -0.385 | 0.00629 | 0.027 | -61.287
-3.5 | -0.334 | 0.00614 | 0.026 | -54.318
-3 | -0.28 | 0.00606 | 0.026 | -46.113
-2.5 | -0.224 | 0.00604 | 0.026 | -37.081
-2 | -0.167 | 0.00594 | 0.025 | -28.09
-1.5 | -0.109 | 0.00587 | 0.025 | -18.509
-1 | -0.05 | 0.00582 | 0.025 | -8.515
-0.5 | 0.01 | 0.00577 | 0.024 | 1.751
0 | 0.07 | 0.00573 | 0.024 | 12.232
0.5 | 0.13 | 0.00559 | 0.023 | 23.315
1 | 0.19 | 0.00552 | 0.023 | 34.477
1.5 | 0.25 | 0.005 | 0.022 | 50.045
2 | 0.31 | 0.00499 | 0.022 | 62.148
2.5 | 0.37 | 0.00496 | 0.021 | 74.54
3 | 0.43 | 0.00497 | 0.021 | 86.373
3.5 | 0.489 | 0.00496 | 0.02 | 98.527
4 | 0.549 | 0.00504 | 0.02 | 108.869
4.5 | 0.608 | 0.00507 | 0.019 | 119.979
5 | 0.667 | 0.00505 | 0.019 | 132.057
5.5 | 0.726 | 0.00525 | 0.018 | 138.269
6 | 0.785 | 0.00544 | 0.018 | 144.132
6.5 | 0.843 | 0.00487 | 0.017 | 173.244
7 | 0.9 | 0.00519 | 0.016 | 173.282
7.5 | 0.957 | 0.00548 | 0.016 | 174.732
8 | 1.013 | 0.00578 | 0.015 | 175.262
8.5 | 1.068 | 0.00559 | 0.015 | 191.109
9 | 1.121 | 0.0083 | 0.014 | 134.971
9.5 | 1.171 | 0.00893 | 0.013 | 131.178
10 | 1.212 | 0.00965 | 0.013 | 125.646
10.5 | 1.246 | 0.01052 | 0.012 | 118.451
11 | 1.27 | 0.01176 | 0.011 | 107.963
11.5 | 1.287 | 0.01357 | 0.01 | 94.858
12 | 1.297 | 0.01617 | 0.01 | 80.218
12.5 | 1.306 | 0.01815 | 0.009 | 71.971
13 | 1.308 | 0.02057 | 0.008 | 63.586
13.5 | 1.306 | 0.02277 | 0.007 | 57.359
14 | 1.296 | 0.02565 | 0.007 | 50.521
14.5 | 1.28 | 0.02835 | 0.006 | 45.168
15 | 1.259 | 0.03147 | 0.005 | 40.011
15.5 | 1.232 | 0.03495 | 0.005 | 35.248
16 | 1.2 | 0.0383 | 0.004 | 31.347
16.5 | 1.163 | 0.04294 | 0.003 | 27.09
17 | 1.124 | 0.04734 | 0.003 | 23.74
17.5 | 1.081 | 0.05199 | 0.002 | 20.798
18 | 1.037 | 0.05712 | 0.001 | 18.15

## 140. Re 18M Mach 0.10 (2)
BIGFOIL.COM POLAR EXPORT
e636
EPPLER 636 |  |  |  | Cl Max: | 1.6846 | at alpha= | 17.5 | deg
XFOIL ncrit=9 |  |  |  | L/D Max: | 180.17 | at alpha= | 7 | deg
Re: | 18000000 |  |  | Cd Min: | 0.07752 | at alpha= | 20 | deg
Mach: | 0.1 |  |  | Cl=0 at alpha= | -0.90925 | deg
|  |  |  | @ Cl=0.1, Cd= | 0.0055639
|  |  |  | @ Cl=0.4, Cd= | 0.0048325
|  |  |  | @ Cl=0.6, Cd= | 0.0038136
alpha (deg) | Cl | Cd | Cm | Cl/Cd
-20 | -1.672 | 0.03364 | -0.064 | -49.7027
-19.5 | -1.684 | 0.0294 | -0.0601 | -57.2789
-19 | -1.6791 | 0.02696 | -0.055 | -62.2812
-18.5 | -1.6781 | 0.02453 | -0.0485 | -68.4101
-18 | -1.6638 | 0.02299 | -0.0424 | -72.3706
-17.5 | -1.6553 | 0.02132 | -0.0349 | -77.6407
-17 | -1.6348 | 0.02011 | -0.0286 | -81.2929
-16.5 | -1.602 | 0.01893 | -0.0244 | -84.6276
-16 | -1.5688 | 0.01756 | -0.0202 | -89.3394
-15.5 | -1.5327 | 0.01627 | -0.0164 | -94.2041
-15 | -1.4977 | 0.0147 | -0.0124 | -101.8844
-14.5 | -1.4498 | 0.01394 | -0.0105 | -104.0029
-14 | -1.4045 | 0.01339 | -0.0079 | -104.8917
-13.5 | -1.3556 | 0.01297 | -0.0058 | -104.5181
-13 | -1.3076 | 0.01235 | -0.0037 | -105.8785
-12.5 | -1.2578 | 0.01185 | -0.0019 | -106.1435
-12 | -1.2058 | 0.01154 | -0.0004 | -104.4887
-11.5 | -1.1549 | 0.01106 | 0.0012 | -104.4213
-11 | -1.1018 | 0.01079 | 0.0024 | -102.1131
-10.5 | -1.05 | 0.01033 | 0.0039 | -101.6457
-10 | -0.9955 | 0.01017 | 0.0048 | -97.8859
-9.5 | -0.942 | 0.00986 | 0.0059 | -95.5375
-9 | -0.8892 | 0.00946 | 0.0071 | -93.9958
-8.5 | -0.8345 | 0.00926 | 0.008 | -90.1188
-8 | -0.781 | 0.00888 | 0.009 | -87.9505
-7.5 | -0.7286 | 0.00836 | 0.0102 | -87.1531
-7 | -0.6744 | 0.00806 | 0.0111 | -83.6725
-6.5 | -0.62 | 0.00776 | 0.012 | -79.8969
-5.5 | -0.512 | 0.00707 | 0.0138 | -72.4187
-5 | -0.4582 | 0.00672 | 0.0147 | -68.1845
-4.5 | -0.4039 | 0.00643 | 0.0155 | -62.8149
-4 | -0.3481 | 0.00628 | 0.016 | -55.4299
-3.5 | -0.2918 | 0.00619 | 0.0163 | -47.1405
-3 | -0.2356 | 0.00608 | 0.0167 | -38.75
-2.5 | -0.1791 | 0.006 | 0.0169 | -29.85
-2 | -0.1229 | 0.0059 | 0.0172 | -20.8305
-1.5 | -0.0663 | 0.00583 | 0.0174 | -11.3722
-1 | -0.0102 | 0.00571 | 0.0177 | -1.7863
-0.5 | 0.046 | 0.00564 | 0.0179 | 8.156
0 | 0.1028 | 0.00556 | 0.018 | 18.4892
1 | 0.2162 | 0.00549 | 0.0181 | 39.3807
1.5 | 0.2719 | 0.00541 | 0.0183 | 50.2588
2 | 0.3271 | 0.00529 | 0.0186 | 61.8336
2.5 | 0.381 | 0.00507 | 0.0191 | 75.1479
3 | 0.4274 | 0.00449 | 0.0209 | 95.1893
3.5 | 0.4642 | 0.00368 | 0.025 | 126.1413
4 | 0.5154 | 0.00365 | 0.0262 | 141.2055
4.5 | 0.5701 | 0.00375 | 0.0265 | 152.0267
5 | 0.6265 | 0.00387 | 0.0264 | 161.8863
5.5 | 0.6826 | 0.00403 | 0.0263 | 169.3797
6 | 0.7384 | 0.00423 | 0.0262 | 174.5626
6.5 | 0.7941 | 0.00446 | 0.0261 | 178.0493
7 | 0.8486 | 0.00471 | 0.0262 | 180.1699
7.5 | 0.898 | 0.0053 | 0.0271 | 169.434
8 | 0.9461 | 0.00592 | 0.0283 | 159.8142
8.5 | 0.9954 | 0.00641 | 0.0292 | 155.2886
9 | 1.0463 | 0.00701 | 0.0296 | 149.2582
9.5 | 1.0973 | 0.00762 | 0.0299 | 144.0026
10 | 1.1459 | 0.00834 | 0.0306 | 137.3981
10.5 | 1.1935 | 0.00926 | 0.0312 | 128.8877
11 | 1.2426 | 0.00979 | 0.0318 | 126.9254
11.5 | 1.2915 | 0.01034 | 0.0323 | 124.9033
12 | 1.3459 | 0.01095 | 0.0314 | 122.9132
12.5 | 1.4001 | 0.01157 | 0.0304 | 121.0112
13 | 1.4521 | 0.01232 | 0.0297 | 117.8653
13.5 | 1.5021 | 0.01304 | 0.0293 | 115.1917
14 | 1.5472 | 0.01398 | 0.0295 | 110.6724
14.5 | 1.584 | 0.01489 | 0.0311 | 106.3801
15 | 1.6131 | 0.01632 | 0.0328 | 98.8419
16 | 1.6559 | 0.02151 | 0.033 | 76.9828
16.5 | 1.6717 | 0.02544 | 0.0316 | 65.7115
17.5 | 1.6846 | 0.03551 | 0.0281 | 47.4402
18 | 1.6681 | 0.04241 | 0.027 | 39.3327
18.5 | 1.6415 | 0.05033 | 0.0259 | 32.6147
19 | 1.6201 | 0.05813 | 0.0243 | 27.8703
19.5 | 1.591 | 0.06719 | 0.022 | 23.6791
20 | 1.5539 | 0.07752 | 0.0191 | 20.0451

## 141. Re 18M Mach 0.25 (1)
BIGFOIL.COM POLAR EXPORT
e636
EPPLER 636 |  |  |  | Cl Max: | 1.284 | at alpha= | 12 | deg
JavaFoil+Calcfoil stall+Eppler ext transition |  |  |  | L/D Max: | 190.701 | at alpha= | 8 | deg
Re: | 18000000 |  |  | Cd Min: | 0.00472 | at alpha= | 6 | deg
Mach: | 0.25 |  |  | Cl=0 at alpha= | -0.58197 | deg
|  |  |  | @ Cl=0.1, Cd= | 0.0057097
|  |  |  | @ Cl=0.4, Cd= | 0.0049698
|  |  |  | @ Cl=0.6, Cd= | 0.0050661
alpha (deg) | Cl | Cd | Cm | Cl/Cd
-13 | -0.234 | 0.06973 | 0.021 | -3.356
-12.5 | -0.287 | 0.06414 | 0.021 | -4.468
-12 | -0.332 | 0.0601 | 0.021 | -5.53
-11.5 | -0.375 | 0.05481 | 0.022 | -6.838
-11 | -0.403 | 0.0607 | 0.019 | -6.632
-10.5 | -0.528 | 0.01022 | 0.031 | -51.604
-10 | -0.56 | 0.00594 | 0.031 | -94.289
-9.5 | -0.585 | 0.00657 | 0.031 | -89.066
-9 | -0.603 | 0.00646 | 0.03 | -93.269
-8.5 | -0.613 | 0.00626 | 0.03 | -97.92
-8 | -0.616 | 0.00617 | 0.03 | -99.883
-7.5 | -0.611 | 0.006 | 0.03 | -101.789
-7 | -0.599 | 0.00593 | 0.029 | -100.951
-6.5 | -0.579 | 0.00583 | 0.029 | -99.277
-6 | -0.552 | 0.00573 | 0.029 | -96.473
-5.5 | -0.52 | 0.0056 | 0.029 | -92.837
-5 | -0.481 | 0.00548 | 0.028 | -87.868
-4.5 | -0.438 | 0.00653 | 0.028 | -67.109
-4 | -0.391 | 0.00638 | 0.028 | -61.185
-3.5 | -0.34 | 0.00625 | 0.027 | -54.323
-3 | -0.286 | 0.00613 | 0.027 | -46.544
-2.5 | -0.229 | 0.00607 | 0.026 | -37.752
-2 | -0.171 | 0.00594 | 0.026 | -28.802
-1.5 | -0.111 | 0.00588 | 0.026 | -18.947
-1 | -0.051 | 0.00585 | 0.025 | -8.693
-0.5 | 0.01 | 0.00581 | 0.025 | 1.785
0 | 0.072 | 0.0058 | 0.024 | 12.429
0.5 | 0.134 | 0.0056 | 0.024 | 23.921
1 | 0.196 | 0.00554 | 0.023 | 35.312
1.5 | 0.257 | 0.00503 | 0.023 | 51.132
2 | 0.319 | 0.00502 | 0.022 | 63.506
2.5 | 0.38 | 0.00496 | 0.022 | 76.605
3 | 0.441 | 0.00499 | 0.021 | 88.341
3.5 | 0.502 | 0.005 | 0.021 | 100.572
4 | 0.563 | 0.00506 | 0.02 | 111.339
4.5 | 0.624 | 0.00507 | 0.02 | 123.219
5 | 0.685 | 0.00515 | 0.019 | 132.974
5.5 | 0.746 | 0.00533 | 0.019 | 139.979
6 | 0.806 | 0.00472 | 0.018 | 170.73
6.5 | 0.865 | 0.005 | 0.017 | 172.852
7 | 0.923 | 0.00534 | 0.017 | 172.871
7.5 | 0.981 | 0.00563 | 0.016 | 174.187
8 | 1.038 | 0.00544 | 0.016 | 190.701
8.5 | 1.093 | 0.00818 | 0.015 | 133.709
9 | 1.147 | 0.00888 | 0.014 | 129.137
9.5 | 1.195 | 0.00963 | 0.014 | 124.078
10 | 1.229 | 0.01057 | 0.013 | 116.343
10.5 | 1.254 | 0.01199 | 0.012 | 104.593
11 | 1.273 | 0.01373 | 0.011 | 92.703
11.5 | 1.279 | 0.01697 | 0.01 | 75.354
12 | 1.284 | 0.01923 | 0.01 | 66.749
12.5 | 1.28 | 0.0217 | 0.009 | 58.98
13 | 1.266 | 0.02465 | 0.008 | 51.345
13.5 | 1.242 | 0.02768 | 0.007 | 44.868
14 | 1.207 | 0.03119 | 0.007 | 38.7
14.5 | 1.162 | 0.03485 | 0.006 | 33.344
15 | 1.107 | 0.03881 | 0.005 | 28.522
15.5 | 1.042 | 0.04337 | 0.005 | 24.027
16 | 0.969 | 0.04836 | 0.004 | 20.029
16.5 | 0.889 | 0.05301 | 0.003 | 16.774
17 | 0.802 | 0.05943 | 0.003 | 13.496

## 142. Re 18M Mach 0.25 (2)
BIGFOIL.COM POLAR EXPORT
e636
EPPLER 636 |  |  |  | Cl Max: | 1.6166 | at alpha= | 15 | deg
XFOIL ncrit=9 |  |  |  | L/D Max: | 183.521 | at alpha= | 7 | deg
Re: | 18000000 |  |  | Cd Min: | 0.10691 | at alpha= | 20 | deg
Mach: | 0.25 |  |  | Cl=0 at alpha= | -0.93139 | deg
|  |  |  | @ Cl=0.1, Cd= | 0.0055904
|  |  |  | @ Cl=0.4, Cd= | 0.0050525
|  |  |  | @ Cl=0.6, Cd= | 0.003812
alpha (deg) | Cl | Cd | Cm | Cl/Cd
-14 | -0.8696 | 0.07665 | -0.0336 | -11.3451
-13.5 | -0.8581 | 0.07002 | -0.038 | -12.2551
-13 | -0.9175 | 0.05362 | -0.0508 | -17.1112
-12.5 | -0.9879 | 0.04382 | -0.0464 | -22.5445
-12 | -1.1003 | 0.03047 | -0.0325 | -36.1109
-11.5 | -1.1386 | 0.02131 | -0.022 | -53.4303
-11 | -1.1172 | 0.01734 | -0.0157 | -64.4291
-10.5 | -1.0831 | 0.01439 | -0.0104 | -75.2675
-10 | -1.0273 | 0.0137 | -0.0076 | -74.9854
-9.5 | -0.9761 | 0.01246 | -0.0044 | -78.3387
-9 | -0.9225 | 0.01147 | -0.0016 | -80.4272
-8.5 | -0.8638 | 0.01114 | 0.0002 | -77.5404
-8 | -0.8076 | 0.01051 | 0.0023 | -76.8411
-7.5 | -0.7538 | 0.00955 | 0.0046 | -78.9319
-7 | -0.6965 | 0.0091 | 0.0062 | -76.5385
-6.5 | -0.6393 | 0.00867 | 0.0078 | -73.737
-6 | -0.5837 | 0.00806 | 0.0095 | -72.4194
-5.5 | -0.5275 | 0.00758 | 0.0109 | -69.591
-5 | -0.4721 | 0.00704 | 0.0125 | -67.0597
-4.5 | -0.4161 | 0.00663 | 0.0139 | -62.7602
-4 | -0.3584 | 0.00641 | 0.0148 | -55.9126
-3.5 | -0.3001 | 0.00625 | 0.0155 | -48.016
-3 | -0.2417 | 0.00613 | 0.0161 | -39.429
-2.5 | -0.1829 | 0.00604 | 0.0165 | -30.2815
-2 | -0.1246 | 0.00594 | 0.017 | -20.9764
-1 | -0.008 | 0.00575 | 0.0177 | -1.3913
-0.5 | 0.0503 | 0.00565 | 0.018 | 8.9027
0 | 0.1087 | 0.00558 | 0.0182 | 19.4803
1 | 0.226 | 0.00551 | 0.0184 | 41.0163
1.5 | 0.2836 | 0.00545 | 0.0187 | 52.0367
2.5 | 0.396 | 0.00511 | 0.0196 | 77.4951
3 | 0.4426 | 0.00444 | 0.0219 | 99.6847
3.5 | 0.4799 | 0.00368 | 0.0264 | 130.4076
4 | 0.5336 | 0.00367 | 0.0275 | 145.3951
4.5 | 0.5908 | 0.00379 | 0.0278 | 155.8839
5 | 0.6492 | 0.00393 | 0.0278 | 165.1908
5.5 | 0.7078 | 0.00409 | 0.0278 | 173.0562
6 | 0.766 | 0.0043 | 0.0278 | 178.1395
6.5 | 0.8242 | 0.00453 | 0.0278 | 181.9426
7 | 0.8809 | 0.0048 | 0.0281 | 183.5208
7.5 | 0.9327 | 0.00538 | 0.0292 | 173.3643
8 | 0.9815 | 0.00608 | 0.0309 | 161.4309
8.5 | 1.033 | 0.00661 | 0.0321 | 156.2784
9 | 1.0853 | 0.00735 | 0.0329 | 147.6599
9.5 | 1.1375 | 0.00805 | 0.0337 | 141.3043
10 | 1.1891 | 0.00889 | 0.0346 | 133.757
10.5 | 1.2393 | 0.00984 | 0.0355 | 125.9451
11 | 1.286 | 0.01044 | 0.0375 | 123.1801
11.5 | 1.3437 | 0.01114 | 0.037 | 120.6194
12 | 1.4008 | 0.01187 | 0.0365 | 118.0118
12.5 | 1.4564 | 0.01269 | 0.0362 | 114.7675
13 | 1.5047 | 0.0138 | 0.0368 | 109.0362
13.5 | 1.5443 | 0.01487 | 0.0387 | 103.8534
14 | 1.5751 | 0.01665 | 0.0403 | 94.6006
14.5 | 1.6008 | 0.0193 | 0.0404 | 82.943
15 | 1.6166 | 0.02356 | 0.0391 | 68.6163
15.5 | 1.6153 | 0.02982 | 0.0371 | 54.1683
16 | 1.6163 | 0.03572 | 0.0354 | 45.2492
16.5 | 1.5968 | 0.04362 | 0.0333 | 36.6071
17 | 1.5868 | 0.05059 | 0.0313 | 31.3659
17.5 | 1.5641 | 0.05937 | 0.0284 | 26.345
18 | 1.5342 | 0.06839 | 0.0264 | 22.4331
18.5 | 1.5043 | 0.0778 | 0.0239 | 19.3355
19 | 1.4828 | 0.08639 | 0.0214 | 17.164
19.5 | 1.4574 | 0.09573 | 0.0183 | 15.2241
20 | 1.4201 | 0.10691 | 0.0142 | 13.2831

## 143. Re 18M Mach 0.50 (1)
BIGFOIL.COM POLAR EXPORT
e636
EPPLER 636 |  |  |  | Cl Max: | 1.244 | at alpha= | 10 | deg
JavaFoil+Calcfoil stall+Eppler ext transition |  |  |  | L/D Max: | 190.614 | at alpha= | 6 | deg
Re: | 18000000 |  |  | Cd Min: | 0.00449 | at alpha= | 4 | deg
Mach: | 0.5 |  |  | Cl=0 at alpha= | -0.58696 | deg
|  |  |  | @ Cl=0.1, Cd= | 0.0059
|  |  |  | @ Cl=0.4, Cd= | 0.0051312
|  |  |  | @ Cl=0.6, Cd= | 0.0045147
alpha (deg) | Cl | Cd | Cm | Cl/Cd
-20 | -1.05 | 0.17235 | 0.021 | -6.091
-19.5 | -1.024 | 0.16444 | 0.021 | -6.226
-19 | -0.998 | 0.15701 | 0.021 | -6.355
-18.5 | -0.972 | 0.15401 | 0.021 | -6.309
-18 | -0.946 | 0.1513 | 0.021 | -6.249
-17.5 | -0.922 | 0.12873 | 0.022 | -7.161
-17 | -0.896 | 0.12099 | 0.022 | -7.408
-16.5 | -0.87 | 0.11537 | 0.022 | -7.537
-16 | -0.842 | 0.1103 | 0.021 | -7.632
-15.5 | -0.814 | 0.10925 | 0.021 | -7.45
-15 | -0.786 | 0.10537 | 0.021 | -7.463
-14.5 | -0.758 | 0.10134 | 0.02 | -7.483
-14 | -0.731 | 0.09543 | 0.019 | -7.658
-13.5 | -0.704 | 0.0948 | 0.019 | -7.426
-13 | -0.677 | 0.08595 | 0.019 | -7.881
-12.5 | -0.651 | 0.08795 | 0.019 | -7.398
-12 | -0.624 | 0.08163 | 0.019 | -7.646
-11.5 | -0.597 | 0.07616 | 0.019 | -7.842
-11 | -0.57 | 0.07237 | 0.019 | -7.877
-10.5 | -0.543 | 0.06674 | 0.019 | -8.137
-10 | -0.516 | 0.0619 | 0.019 | -8.341
-9.5 | -0.49 | 0.05758 | 0.019 | -8.508
-9 | -0.463 | 0.05439 | 0.019 | -8.506
-8.5 | -0.436 | 0.05022 | 0.019 | -8.687
-8 | -0.405 | 0.05926 | 0.016 | -6.839
-7.5 | -0.378 | 0.05153 | 0.016 | -7.342
-7 | -0.352 | 0.04588 | 0.017 | -7.68
-6.5 | -0.326 | 0.04212 | 0.018 | -7.732
-6 | -0.368 | 0.00604 | 0.032 | -60.906
-5.5 | -0.273 | 0.03478 | 0.019 | -7.855
-5 | -0.3 | 0.0057 | 0.032 | -52.685
-4.5 | -0.266 | 0.00556 | 0.031 | -47.906
-4 | -0.328 | 0.00548 | 0.031 | -59.869
-3.5 | -0.338 | 0.0054 | 0.03 | -62.537
-3 | -0.3 | 0.00537 | 0.03 | -55.895
-2.5 | -0.247 | 0.0063 | 0.03 | -39.303
-2 | -0.187 | 0.00619 | 0.029 | -30.262
-1.5 | -0.123 | 0.00606 | 0.029 | -20.314
-1 | -0.057 | 0.00602 | 0.028 | -9.387
-0.5 | 0.012 | 0.00597 | 0.028 | 1.937
0 | 0.08 | 0.00592 | 0.027 | 13.588
0.5 | 0.15 | 0.00585 | 0.027 | 25.55
1 | 0.218 | 0.00572 | 0.026 | 38.175
1.5 | 0.287 | 0.00517 | 0.026 | 55.486
2 | 0.356 | 0.00517 | 0.025 | 68.753
2.5 | 0.424 | 0.00511 | 0.024 | 83.059
3 | 0.492 | 0.00518 | 0.024 | 95.004
3.5 | 0.56 | 0.00455 | 0.023 | 123.098
4 | 0.628 | 0.00449 | 0.023 | 139.644
4.5 | 0.695 | 0.00452 | 0.022 | 153.709
5 | 0.762 | 0.00468 | 0.021 | 162.719
5.5 | 0.828 | 0.00495 | 0.021 | 167.417
6 | 0.894 | 0.00469 | 0.02 | 190.614
6.5 | 0.958 | 0.00745 | 0.019 | 128.651
7 | 1.021 | 0.00817 | 0.019 | 125.034
7.5 | 1.08 | 0.00888 | 0.018 | 121.623
8 | 1.129 | 0.01013 | 0.017 | 111.489
8.5 | 1.171 | 0.01191 | 0.016 | 98.319
9 | 1.21 | 0.01419 | 0.015 | 85.29
9.5 | 1.241 | 0.01695 | 0.014 | 73.222
10 | 1.244 | 0.02014 | 0.013 | 61.753
10.5 | 1.203 | 0.02608 | 0.013 | 46.14
11 | 1.055 | 0.03136 | 0.012 | 33.651
11.5 | 0.739 | 0.03747 | 0.011 | 19.716
12 | 0.764 | 0.04211 | 0.01 | 18.143
12.5 | 0.784 | 0.05108 | 0.009 | 15.355
13 | 0.815 | 0.05131 | 0.008 | 15.876
13.5 | 0.836 | 0.05981 | 0.008 | 13.978
14 | 0.869 | 0.05785 | 0.007 | 15.019
14.5 | 0.89 | 0.06687 | 0.006 | 13.313
15 | 0.902 | 0.08545 | 0.005 | 10.553

## 144. Re 18M Mach 0.50 (2)
BIGFOIL.COM POLAR EXPORT
e636
EPPLER 636 |  |  |  | Cl Max: | 1.501 | at alpha= | 11.5 | deg
XFOIL ncrit=9 |  |  |  | L/D Max: | 197.321 | at alpha= | 6.5 | deg
Re: | 18000000 |  |  | Cd Min: | 0.2493 | at alpha= | -20 | deg
Mach: | 0.5 |  |  | Cl=0 at alpha= | -1.0393 | deg
|  |  |  | @ Cl=0.1, Cd= | 0.0057512
|  |  |  | @ Cl=0.4, Cd= | 0.0055069
|  |  |  | @ Cl=0.6, Cd= | 0.00383
alpha (deg) | Cl | Cd | Cm | Cl/Cd
-20 | -0.642 | 0.2493 | 0.0946 | -2.5752
-19.5 | -0.627 | 0.23934 | 0.0898 | -2.6197
-19 | -0.6084 | 0.23142 | 0.0848 | -2.629
-18.5 | -0.5926 | 0.22213 | 0.0799 | -2.6678
-18 | -0.5757 | 0.21365 | 0.075 | -2.6946
-17.5 | -0.5598 | 0.20531 | 0.0702 | -2.7266
-17 | -0.5408 | 0.19854 | 0.0656 | -2.7239
-16.5 | -0.5234 | 0.19119 | 0.061 | -2.7376
-16 | -0.5042 | 0.1847 | 0.0565 | -2.7298
-15.5 | -0.4884 | 0.17699 | 0.0517 | -2.7595
-15 | -0.4739 | 0.16919 | 0.0468 | -2.801
-14.5 | -0.4588 | 0.16187 | 0.042 | -2.8344
-14 | -0.4422 | 0.15537 | 0.0374 | -2.8461
-13.5 | -0.4943 | 0.15997 | 0.0198 | -3.09
-13 | -0.4761 | 0.15195 | 0.0156 | -3.1333
-12.5 | -0.4594 | 0.14377 | 0.0114 | -3.1954
-12 | -0.4416 | 0.13611 | 0.0074 | -3.2444
-11.5 | -0.4264 | 0.12803 | 0.0033 | -3.3305
-11 | -0.4137 | 0.11961 | -0.001 | -3.4587
-10.5 | -0.4026 | 0.1111 | -0.0052 | -3.6238
-10 | -0.3992 | 0.10158 | -0.0101 | -3.9299
-9.5 | -0.3833 | 0.09508 | -0.0133 | -4.0313
-9 | -0.3766 | 0.08721 | -0.0173 | -4.3183
-8.5 | -0.376 | 0.07885 | -0.0218 | -4.7685
-8 | -0.383 | 0.06996 | -0.0269 | -5.4746
-7.5 | -0.3939 | 0.06199 | -0.0338 | -6.3543
-7 | -0.4123 | 0.05618 | -0.0324 | -7.3389
-6.5 | -0.4326 | 0.0488 | -0.0295 | -8.8648
-6 | -0.4307 | 0.04185 | -0.0262 | -10.2915
-5.5 | -0.4228 | 0.03456 | -0.0213 | -12.2338
-5 | -0.4123 | 0.02669 | -0.0144 | -15.4477
-4.5 | -0.4016 | 0.01809 | -0.0054 | -22.2001
-4 | -0.3723 | 0.01178 | 0.0022 | -31.6044
-3.5 | -0.3199 | 0.00846 | 0.0069 | -37.8132
-3 | -0.2614 | 0.00694 | 0.0108 | -37.6657
-2.5 | -0.1974 | 0.0064 | 0.0134 | -30.8438
-2 | -0.1301 | 0.00615 | 0.0151 | -21.1545
-1.5 | -0.0622 | 0.00607 | 0.0162 | -10.2471
-1 | 0.0053 | 0.00595 | 0.0171 | 0.89076
-0.5 | 0.0712 | 0.00579 | 0.0181 | 12.2971
0 | 0.138 | 0.0057 | 0.0189 | 24.2105
0.5 | 0.2051 | 0.00566 | 0.0193 | 36.2367
1 | 0.2721 | 0.00565 | 0.0198 | 48.1593
1.5 | 0.3393 | 0.00562 | 0.0201 | 60.3737
2 | 0.4037 | 0.0055 | 0.021 | 73.4
2.5 | 0.466 | 0.00521 | 0.0223 | 89.4434
3 | 0.509 | 0.00429 | 0.0272 | 118.648
3.5 | 0.554 | 0.00378 | 0.0324 | 146.5608
4 | 0.6184 | 0.00385 | 0.0336 | 160.6234
4.5 | 0.6871 | 0.00399 | 0.034 | 172.2055
5 | 0.7556 | 0.00421 | 0.0346 | 179.4774
5.5 | 0.8254 | 0.00438 | 0.0351 | 188.4475
6 | 0.895 | 0.00461 | 0.0358 | 194.1432
6.5 | 0.9649 | 0.00489 | 0.0367 | 197.3211
7 | 1.0332 | 0.00524 | 0.0381 | 197.1756
7.5 | 1.0971 | 0.00579 | 0.0404 | 189.4819
8 | 1.1469 | 0.00682 | 0.045 | 168.1672
8.5 | 1.2129 | 0.00761 | 0.0469 | 159.3824
9 | 1.2703 | 0.00905 | 0.0497 | 140.3646
9.5 | 1.3196 | 0.01114 | 0.0529 | 118.456
10 | 1.3673 | 0.01214 | 0.058 | 112.6277
10.5 | 1.4299 | 0.01363 | 0.0594 | 104.9083
11 | 1.4749 | 0.01649 | 0.0596 | 89.4421
11.5 | 1.501 | 0.02196 | 0.057 | 68.3515
12 | 1.4967 | 0.02932 | 0.0549 | 51.0471
12.5 | 1.4527 | 0.03891 | 0.0531 | 37.3349
13 | 1.411 | 0.04815 | 0.0513 | 29.3043
13.5 | 1.3772 | 0.05714 | 0.049 | 24.1022
14 | 1.3353 | 0.06745 | 0.0454 | 19.7969
14.5 | 1.3091 | 0.07686 | 0.042 | 17.0323
15 | 1.2886 | 0.08611 | 0.0385 | 14.9646
15.5 | 1.262 | 0.0964 | 0.034 | 13.0913
16 | 1.2323 | 0.10756 | 0.0286 | 11.4569
16.5 | 1.2093 | 0.11837 | 0.0232 | 10.2163

## 145. Re 20M Mach 0.00 (1)
BIGFOIL.COM POLAR EXPORT
e636
EPPLER 636 |  |  |  | Cl Max: | 1.316 | at alpha= | 13 | deg
JavaFoil+Calcfoil stall+Eppler ext transition |  |  |  | L/D Max: | 192.419 | at alpha= | 8.5 | deg
Re: | 20000000 |  |  | Cd Min: | 0.00501 | at alpha= | 2.5 | deg
Mach: | 0 |  |  | Cl=0 at alpha= | -0.58475 | deg
|  |  |  | @ Cl=0.1, Cd= | 0.00562
|  |  |  | @ Cl=0.4, Cd= | 0.0050209
|  |  |  | @ Cl=0.6, Cd= | 0.0050975
alpha (deg) | Cl | Cd | Cm | Cl/Cd
-15.5 | -0.524 | 0.08884 | 0.02 | -5.898
-15 | -0.54 | 0.08227 | 0.021 | -6.562
-14.5 | -0.554 | 0.07688 | 0.021 | -7.213
-14 | -0.565 | 0.07548 | 0.02 | -7.488
-13.5 | -0.578 | 0.07021 | 0.021 | -8.238
-13 | -0.677 | 0.01662 | 0.029 | -40.723
-12.5 | -0.714 | 0.01161 | 0.03 | -61.507
-12 | -0.726 | 0.01067 | 0.03 | -68.025
-11.5 | -0.733 | 0.01004 | 0.03 | -73.025
-11 | -0.736 | 0.01012 | 0.03 | -72.667
-10.5 | -0.737 | 0.00665 | 0.03 | -110.897
-10 | -0.734 | 0.00646 | 0.03 | -113.599
-9.5 | -0.728 | 0.00631 | 0.03 | -115.264
-9 | -0.717 | 0.0062 | 0.029 | -115.568
-8.5 | -0.702 | 0.00608 | 0.029 | -115.507
-8 | -0.682 | 0.00601 | 0.029 | -113.573
-7.5 | -0.659 | 0.00585 | 0.029 | -112.561
-7 | -0.631 | 0.00575 | 0.028 | -109.775
-6.5 | -0.599 | 0.00563 | 0.028 | -106.326
-6 | -0.563 | 0.00556 | 0.028 | -101.185
-5.5 | -0.523 | 0.00659 | 0.028 | -79.394
-5 | -0.48 | 0.00642 | 0.027 | -74.766
-4.5 | -0.433 | 0.00632 | 0.027 | -68.607
-4 | -0.384 | 0.00618 | 0.027 | -62.166
-3.5 | -0.332 | 0.00608 | 0.026 | -54.686
-3 | -0.279 | 0.006 | 0.026 | -46.453
-2.5 | -0.223 | 0.00592 | 0.026 | -37.696
-2 | -0.166 | 0.00585 | 0.025 | -28.398
-1.5 | -0.108 | 0.00578 | 0.025 | -18.709
-1 | -0.049 | 0.00571 | 0.024 | -8.628
-0.5 | 0.01 | 0.0057 | 0.024 | 1.763
0 | 0.07 | 0.00568 | 0.024 | 12.287
0.5 | 0.13 | 0.00556 | 0.023 | 23.33
1 | 0.189 | 0.00545 | 0.023 | 34.748
1.5 | 0.249 | 0.00504 | 0.022 | 49.427
2 | 0.309 | 0.00502 | 0.022 | 61.448
2.5 | 0.368 | 0.00501 | 0.021 | 73.458
3 | 0.427 | 0.00503 | 0.021 | 84.939
3.5 | 0.487 | 0.00503 | 0.02 | 96.758
4 | 0.546 | 0.00507 | 0.02 | 107.603
4.5 | 0.605 | 0.0051 | 0.019 | 118.603
5 | 0.664 | 0.00523 | 0.019 | 127.014
5.5 | 0.722 | 0.00531 | 0.018 | 136.075
6 | 0.781 | 0.00543 | 0.017 | 143.723
6.5 | 0.839 | 0.00578 | 0.017 | 145.217
7 | 0.896 | 0.00518 | 0.016 | 172.804
7.5 | 0.952 | 0.00547 | 0.016 | 174.233
8 | 1.008 | 0.00577 | 0.015 | 174.614
8.5 | 1.063 | 0.00552 | 0.014 | 192.419
9 | 1.116 | 0.00818 | 0.014 | 136.474
9.5 | 1.166 | 0.00877 | 0.013 | 132.96
10 | 1.209 | 0.00944 | 0.013 | 128.092
10.5 | 1.246 | 0.0102 | 0.012 | 122.108
11 | 1.271 | 0.01124 | 0.011 | 113.071
11.5 | 1.29 | 0.01288 | 0.01 | 100.119
12 | 1.301 | 0.01523 | 0.01 | 85.443
12.5 | 1.312 | 0.01706 | 0.009 | 76.878
13 | 1.316 | 0.0193 | 0.008 | 68.204
13.5 | 1.316 | 0.02147 | 0.007 | 61.288
14 | 1.309 | 0.02409 | 0.007 | 54.335
14.5 | 1.297 | 0.02666 | 0.006 | 48.653
15 | 1.28 | 0.02954 | 0.005 | 43.319
15.5 | 1.257 | 0.03277 | 0.005 | 38.349
16 | 1.23 | 0.03599 | 0.004 | 34.179
16.5 | 1.197 | 0.04031 | 0.003 | 29.707
17 | 1.163 | 0.04449 | 0.003 | 26.135
17.5 | 1.126 | 0.04873 | 0.002 | 23.1
18 | 1.086 | 0.05359 | 0.001 | 20.262

## 146. Re 20M Mach 0.00 (2)
BIGFOIL.COM POLAR EXPORT
e636
EPPLER 636 |  |  |  | Cl Max: | 1.7105 | at alpha= | 17.5 | deg
XFOIL ncrit=9 |  |  |  | L/D Max: | 179.765 | at alpha= | 7 | deg
Re: | 20000000 |  |  | Cd Min: | 0.06827 | at alpha= | 20 | deg
Mach: | 0 |  |  | Cl=0 at alpha= | -0.9 | deg
|  |  |  | @ Cl=0.1, Cd= | 0.0054814
|  |  |  | @ Cl=0.4, Cd= | 0.0048818
|  |  |  | @ Cl=0.6, Cd= | 0.0037811
alpha (deg) | Cl | Cd | Cm | Cl/Cd
-20 | -1.7848 | 0.02374 | -0.048 | -75.1811
-19 | -1.7547 | 0.02087 | -0.037 | -84.0776
-18.5 | -1.7356 | 0.01978 | -0.0313 | -87.7452
-18 | -1.7157 | 0.01888 | -0.0251 | -90.8739
-17.5 | -1.6857 | 0.01775 | -0.021 | -94.969
-17 | -1.6487 | 0.01692 | -0.0178 | -97.4409
-16 | -1.5757 | 0.01475 | -0.0112 | -106.8271
-15.5 | -1.535 | 0.01385 | -0.0085 | -110.8303
-15 | -1.4915 | 0.01314 | -0.0061 | -113.5084
-14.5 | -1.4415 | 0.01288 | -0.0051 | -111.9177
-14 | -1.3952 | 0.01241 | -0.0031 | -112.4255
-13.5 | -1.3468 | 0.01203 | -0.0015 | -111.9534
-13 | -1.2989 | 0.01151 | 0.0002 | -112.8497
-12.5 | -1.2496 | 0.01108 | 0.0016 | -112.7798
-12 | -1.1987 | 0.01077 | 0.0029 | -111.2999
-11.5 | -1.1482 | 0.01036 | 0.0042 | -110.8301
-11 | -1.0962 | 0.01008 | 0.0052 | -108.75
-10.5 | -1.0448 | 0.00969 | 0.0064 | -107.8225
-10 | -0.9917 | 0.00947 | 0.0072 | -104.7202
-9.5 | -0.9388 | 0.0092 | 0.0081 | -102.0435
-9 | -0.8861 | 0.00887 | 0.0091 | -99.8985
-8.5 | -0.8323 | 0.00865 | 0.0098 | -96.2197
-8 | -0.7792 | 0.00833 | 0.0107 | -93.5414
-7.5 | -0.7267 | 0.00791 | 0.0117 | -91.871
-7 | -0.6729 | 0.00764 | 0.0124 | -88.0759
-6.5 | -0.6189 | 0.00738 | 0.0131 | -83.8618
-6 | -0.5652 | 0.00709 | 0.0139 | -79.7179
-5.5 | -0.511 | 0.00685 | 0.0146 | -74.5985
-4.5 | -0.4027 | 0.0063 | 0.016 | -63.9206
-4 | -0.3473 | 0.00617 | 0.0164 | -56.2885
-3.5 | -0.2914 | 0.00607 | 0.0167 | -48.0066
-3 | -0.2356 | 0.00597 | 0.017 | -39.464
-2.5 | -0.1794 | 0.00588 | 0.0172 | -30.5102
-2 | -0.1236 | 0.0058 | 0.0174 | -21.3103
-1.5 | -0.0672 | 0.00571 | 0.0176 | -11.7688
-1 | -0.0112 | 0.00564 | 0.0178 | -1.9858
-0.5 | 0.0448 | 0.00555 | 0.018 | 8.0721
0 | 0.1011 | 0.00548 | 0.0181 | 18.4489
1 | 0.214 | 0.00541 | 0.0181 | 39.5564
1.5 | 0.2694 | 0.00534 | 0.0183 | 50.4494
2 | 0.3247 | 0.00522 | 0.0185 | 62.2031
2.5 | 0.3788 | 0.00508 | 0.0189 | 74.5669
3 | 0.428 | 0.00462 | 0.0201 | 92.6407
3.5 | 0.4667 | 0.00385 | 0.0236 | 121.2208
4 | 0.5138 | 0.00366 | 0.0255 | 140.3825
4.5 | 0.5681 | 0.0037 | 0.0259 | 153.5405
5 | 0.6232 | 0.00384 | 0.0259 | 162.2917
5.5 | 0.6787 | 0.00398 | 0.0259 | 170.5276
6 | 0.734 | 0.00417 | 0.0258 | 176.0192
6.5 | 0.789 | 0.00442 | 0.0257 | 178.5068
7 | 0.8431 | 0.00469 | 0.0257 | 179.7655
7.5 | 0.8911 | 0.00534 | 0.0268 | 166.8727
8 | 0.94 | 0.00589 | 0.0277 | 159.5925
8.5 | 0.9897 | 0.00634 | 0.0284 | 156.1041
9 | 1.038 | 0.00692 | 0.0293 | 150
9.5 | 1.0887 | 0.0075 | 0.0295 | 145.16
10 | 1.1374 | 0.00814 | 0.0301 | 139.7297
10.5 | 1.1837 | 0.00898 | 0.031 | 131.8151
11 | 1.2333 | 0.00948 | 0.0313 | 130.0949
11.5 | 1.2793 | 0.01 | 0.0323 | 127.93
12 | 1.3331 | 0.01057 | 0.0314 | 126.1211
12.5 | 1.3869 | 0.01113 | 0.0304 | 124.6092
13 | 1.4389 | 0.01183 | 0.0295 | 121.6314
13.5 | 1.4892 | 0.01248 | 0.0289 | 119.3269
14 | 1.5349 | 0.01331 | 0.029 | 115.3193
14.5 | 1.5772 | 0.01414 | 0.0295 | 111.5417
15 | 1.6085 | 0.01531 | 0.0314 | 105.0621
15.5 | 1.6353 | 0.01688 | 0.0328 | 96.878
16 | 1.6613 | 0.01894 | 0.0329 | 87.7138
16.5 | 1.6827 | 0.0219 | 0.032 | 76.8356
17 | 1.7014 | 0.02546 | 0.0305 | 66.8264
17.5 | 1.7105 | 0.03015 | 0.0287 | 56.733
18 | 1.7101 | 0.03586 | 0.0267 | 47.6882
18.5 | 1.6901 | 0.04287 | 0.026 | 39.4238
19 | 1.6679 | 0.05035 | 0.0248 | 33.1261
19.5 | 1.6427 | 0.0586 | 0.0231 | 28.0324
20 | 1.6082 | 0.06827 | 0.0206 | 23.5565

## 147. Re 20M Mach 0.10 (1)
BIGFOIL.COM POLAR EXPORT
e636
EPPLER 636 |  |  |  | Cl Max: | 1.311 | at alpha= | 13 | deg
JavaFoil+Calcfoil stall+Eppler ext transition |  |  |  | L/D Max: | 191.643 | at alpha= | 8.5 | deg
Re: | 20000000 |  |  | Cd Min: | 0.00499 | at alpha= | 2.5 | deg
Mach: | 0.1 |  |  | Cl=0 at alpha= | -0.58333 | deg
|  |  |  | @ Cl=0.1, Cd= | 0.00562
|  |  |  | @ Cl=0.4, Cd= | 0.005005
|  |  |  | @ Cl=0.6, Cd= | 0.0051259
alpha (deg) | Cl | Cd | Cm | Cl/Cd
-15 | -0.494 | 0.0846 | 0.02 | -5.835
-14.5 | -0.511 | 0.079 | 0.021 | -6.469
-14 | -0.525 | 0.07751 | 0.02 | -6.77
-13.5 | -0.541 | 0.07203 | 0.02 | -7.508
-13 | -0.581 | 0.04543 | 0.025 | -12.792
-12.5 | -0.671 | 0.01267 | 0.03 | -52.946
-12 | -0.694 | 0.01095 | 0.03 | -63.333
-11.5 | -0.705 | 0.01019 | 0.03 | -69.153
-11 | -0.711 | 0.01011 | 0.03 | -70.345
-10.5 | -0.716 | 0.00668 | 0.03 | -107.32
-10 | -0.717 | 0.00648 | 0.03 | -110.537
-9.5 | -0.713 | 0.00634 | 0.03 | -112.424
-9 | -0.705 | 0.00626 | 0.03 | -112.603
-8.5 | -0.693 | 0.0061 | 0.029 | -113.46
-8 | -0.676 | 0.00605 | 0.029 | -111.693
-7.5 | -0.654 | 0.00588 | 0.029 | -111.165
-7 | -0.628 | 0.00574 | 0.029 | -109.392
-6.5 | -0.597 | 0.00564 | 0.028 | -105.919
-6 | -0.562 | 0.00559 | 0.028 | -100.593
-5.5 | -0.523 | 0.0066 | 0.028 | -79.345
-5 | -0.481 | 0.00644 | 0.027 | -74.65
-4.5 | -0.434 | 0.00635 | 0.027 | -68.449
-4 | -0.385 | 0.00617 | 0.027 | -62.438
-3.5 | -0.334 | 0.00613 | 0.026 | -54.415
-3 | -0.28 | 0.00599 | 0.026 | -46.722
-2.5 | -0.224 | 0.00596 | 0.026 | -37.596
-2 | -0.167 | 0.00587 | 0.025 | -28.443
-1.5 | -0.109 | 0.00578 | 0.025 | -18.786
-1 | -0.05 | 0.00573 | 0.025 | -8.645
-0.5 | 0.01 | 0.0057 | 0.024 | 1.77
0 | 0.07 | 0.00566 | 0.024 | 12.391
0.5 | 0.13 | 0.00558 | 0.023 | 23.367
1 | 0.19 | 0.00545 | 0.023 | 34.906
1.5 | 0.25 | 0.00502 | 0.022 | 49.878
2 | 0.31 | 0.00501 | 0.022 | 61.928
2.5 | 0.37 | 0.00499 | 0.021 | 74.06
3 | 0.43 | 0.00502 | 0.021 | 85.622
3.5 | 0.489 | 0.00505 | 0.02 | 96.932
4 | 0.549 | 0.0051 | 0.02 | 107.609
4.5 | 0.608 | 0.00513 | 0.019 | 118.525
5 | 0.667 | 0.0052 | 0.019 | 128.182
5.5 | 0.726 | 0.00534 | 0.018 | 136.051
6 | 0.785 | 0.00547 | 0.018 | 143.538
6.5 | 0.843 | 0.005 | 0.017 | 168.66
7 | 0.9 | 0.00522 | 0.016 | 172.329
7.5 | 0.957 | 0.00546 | 0.016 | 175.313
8 | 1.013 | 0.00576 | 0.015 | 175.875
8.5 | 1.068 | 0.00557 | 0.015 | 191.643
9 | 1.121 | 0.00827 | 0.014 | 135.469
9.5 | 1.171 | 0.00889 | 0.013 | 131.806
10 | 1.213 | 0.00957 | 0.013 | 126.683
10.5 | 1.248 | 0.01038 | 0.012 | 120.263
11 | 1.272 | 0.01156 | 0.011 | 109.999
11.5 | 1.285 | 0.01403 | 0.01 | 91.599
12 | 1.3 | 0.01569 | 0.01 | 82.844
12.5 | 1.309 | 0.0176 | 0.009 | 74.36
13 | 1.311 | 0.01998 | 0.008 | 65.614
13.5 | 1.308 | 0.02215 | 0.007 | 59.05
14 | 1.298 | 0.02495 | 0.007 | 52.018
14.5 | 1.283 | 0.02755 | 0.006 | 46.554
15 | 1.261 | 0.03067 | 0.005 | 41.111
15.5 | 1.234 | 0.03405 | 0.005 | 36.232
16 | 1.202 | 0.03738 | 0.004 | 32.165
16.5 | 1.165 | 0.0419 | 0.003 | 27.809
17 | 1.125 | 0.04623 | 0.003 | 24.345
17.5 | 1.083 | 0.05095 | 0.002 | 21.249
18 | 1.038 | 0.05587 | 0.001 | 18.583

## 148. Re 20M Mach 0.10 (2)
BIGFOIL.COM POLAR EXPORT
e636
EPPLER 636 |  |  |  | Cl Max: | 1.6988 | at alpha= | 17.5 | deg
XFOIL ncrit=9 |  |  |  | L/D Max: | 180.617 | at alpha= | 7 | deg
Re: | 20000000 |  |  | Cd Min: | 0.07434 | at alpha= | 20 | deg
Mach: | 0.1 |  |  | Cl=0 at alpha= | -0.90354 | deg
|  |  |  | @ Cl=0.1, Cd= | 0.0054826
|  |  |  | @ Cl=0.4, Cd= | 0.004914
|  |  |  | @ Cl=0.6, Cd= | 0.003776
alpha (deg) | Cl | Cd | Cm | Cl/Cd
-20 | -1.7159 | 0.03036 | -0.0628 | -56.5184
-19.5 | -1.7217 | 0.02707 | -0.0576 | -63.6018
-19 | -1.7139 | 0.02497 | -0.0521 | -68.6384
-18.5 | -1.7055 | 0.02306 | -0.0457 | -73.9592
-18 | -1.689 | 0.0217 | -0.0394 | -77.8341
-17.5 | -1.6793 | 0.02023 | -0.0316 | -83.0104
-17 | -1.6501 | 0.01908 | -0.0267 | -86.4832
-16.5 | -1.6154 | 0.01795 | -0.0227 | -89.9944
-16 | -1.5793 | 0.01676 | -0.0188 | -94.2303
-15.5 | -1.5397 | 0.01571 | -0.0155 | -98.0076
-15 | -1.4992 | 0.01463 | -0.0122 | -102.4744
-14.5 | -1.4563 | 0.01361 | -0.0095 | -107.0022
-14 | -1.4102 | 0.013 | -0.007 | -108.4769
-13.5 | -1.3612 | 0.01253 | -0.005 | -108.6353
-13 | -1.3125 | 0.01195 | -0.003 | -109.8326
-12.5 | -1.2624 | 0.01147 | -0.0012 | -110.061
-12 | -1.2104 | 0.01113 | 0.0003 | -108.7511
-11.5 | -1.1591 | 0.01068 | 0.0019 | -108.53
-11 | -1.1061 | 0.01038 | 0.0031 | -106.5607
-10.5 | -1.054 | 0.00995 | 0.0046 | -105.9296
-10 | -0.9997 | 0.00975 | 0.0055 | -102.5333
-9.5 | -0.9461 | 0.00945 | 0.0066 | -100.1164
-9 | -0.8929 | 0.00907 | 0.0078 | -98.4454
-8.5 | -0.8382 | 0.00886 | 0.0086 | -94.605
-8 | -0.7845 | 0.00851 | 0.0097 | -92.1857
-7.5 | -0.7316 | 0.00804 | 0.0108 | -90.995
-7 | -0.6772 | 0.00776 | 0.0117 | -87.268
-6.5 | -0.6227 | 0.00748 | 0.0125 | -83.2487
-6 | -0.5686 | 0.00716 | 0.0134 | -79.4134
-5.5 | -0.514 | 0.0069 | 0.0142 | -74.4928
-4.5 | -0.405 | 0.00633 | 0.0158 | -63.981
-4 | -0.3493 | 0.00619 | 0.0162 | -56.4297
-3.5 | -0.2929 | 0.00608 | 0.0166 | -48.1743
-3 | -0.2367 | 0.00598 | 0.0169 | -39.5819
-2.5 | -0.1801 | 0.00589 | 0.0171 | -30.5772
-2 | -0.1239 | 0.0058 | 0.0174 | -21.3621
-1.5 | -0.0672 | 0.00572 | 0.0176 | -11.7483
-1 | -0.0109 | 0.00564 | 0.0178 | -1.9326
-0.5 | 0.0456 | 0.00555 | 0.018 | 8.2162
0 | 0.1021 | 0.00548 | 0.0181 | 18.6314
0.5 | 0.1589 | 0.00546 | 0.0182 | 29.1026
1 | 0.2158 | 0.00541 | 0.0182 | 39.8891
1.5 | 0.2715 | 0.00535 | 0.0184 | 50.7477
2 | 0.3272 | 0.00522 | 0.0186 | 62.682
2.5 | 0.3815 | 0.00509 | 0.019 | 74.9509
3 | 0.4309 | 0.00462 | 0.0203 | 93.2684
3.5 | 0.4695 | 0.00384 | 0.0238 | 122.2656
4 | 0.5171 | 0.00366 | 0.0258 | 141.2842
4.5 | 0.5718 | 0.00371 | 0.0261 | 154.124
5 | 0.6273 | 0.00384 | 0.0262 | 163.3594
5.5 | 0.6832 | 0.00399 | 0.0261 | 171.2281
6 | 0.7389 | 0.00418 | 0.0261 | 176.7703
6.5 | 0.7944 | 0.00443 | 0.026 | 179.3228
7 | 0.8489 | 0.0047 | 0.0261 | 180.617
7.5 | 0.8974 | 0.00534 | 0.0272 | 168.0524
8 | 0.9464 | 0.00592 | 0.0281 | 159.8649
8.5 | 0.9963 | 0.00638 | 0.029 | 156.1599
9 | 1.045 | 0.00697 | 0.0299 | 149.9283
9.5 | 1.0961 | 0.00756 | 0.0302 | 144.9868
10 | 1.1447 | 0.00824 | 0.0309 | 138.9199
10.5 | 1.1917 | 0.00908 | 0.0317 | 131.2445
11 | 1.2415 | 0.00959 | 0.0322 | 129.4578
11.5 | 1.2886 | 0.01013 | 0.0331 | 127.2063
12 | 1.343 | 0.01071 | 0.0323 | 125.3968
12.5 | 1.3974 | 0.0113 | 0.0313 | 123.6637
13 | 1.4492 | 0.01207 | 0.0306 | 120.0663
13.5 | 1.4993 | 0.01275 | 0.0303 | 117.5922
14 | 1.5447 | 0.01366 | 0.0305 | 113.082
14.5 | 1.5832 | 0.01454 | 0.0318 | 108.8858
15 | 1.6129 | 0.01589 | 0.0337 | 101.5041
15.5 | 1.6376 | 0.01785 | 0.0346 | 91.7423
16 | 1.6621 | 0.02041 | 0.0341 | 81.4356
16.5 | 1.6805 | 0.024 | 0.0328 | 70.0208
17.5 | 1.6988 | 0.03354 | 0.0292 | 50.65
18 | 1.6905 | 0.04019 | 0.0271 | 42.0627
18.5 | 1.6647 | 0.04779 | 0.0264 | 34.8336
19 | 1.6416 | 0.05571 | 0.0248 | 29.4669
19.5 | 1.6135 | 0.06455 | 0.0227 | 24.9961
20 | 1.5792 | 0.07434 | 0.02 | 21.2429

## 149. Re 20M Mach 0.25 (1)
BIGFOIL.COM POLAR EXPORT
e636
EPPLER 636 |  |  |  | Cl Max: | 1.286 | at alpha= | 12 | deg
JavaFoil+Calcfoil stall+Eppler ext transition |  |  |  | L/D Max: | 191.011 | at alpha= | 8 | deg
Re: | 20000000 |  |  | Cd Min: | 0.00483 | at alpha= | 6 | deg
Mach: | 0.25 |  |  | Cl=0 at alpha= | -0.58197 | deg
|  |  |  | @ Cl=0.1, Cd= | 0.0056548
|  |  |  | @ Cl=0.4, Cd= | 0.0050298
|  |  |  | @ Cl=0.6, Cd= | 0.0051382
alpha (deg) | Cl | Cd | Cm | Cl/Cd
-13 | -0.235 | 0.06835 | 0.021 | -3.431
-12.5 | -0.288 | 0.06208 | 0.022 | -4.634
-12 | -0.334 | 0.05747 | 0.022 | -5.814
-11.5 | -0.378 | 0.05132 | 0.023 | -7.359
-11 | -0.404 | 0.05855 | 0.02 | -6.904
-10.5 | -0.528 | 0.00998 | 0.031 | -52.877
-10 | -0.56 | 0.00585 | 0.031 | -95.661
-9.5 | -0.585 | 0.00647 | 0.031 | -90.341
-9 | -0.603 | 0.00638 | 0.03 | -94.534
-8.5 | -0.613 | 0.00619 | 0.03 | -98.999
-8 | -0.616 | 0.0061 | 0.03 | -100.959
-7.5 | -0.611 | 0.00594 | 0.03 | -102.926
-7 | -0.599 | 0.00584 | 0.029 | -102.513
-6.5 | -0.579 | 0.00575 | 0.029 | -100.718
-6 | -0.552 | 0.00564 | 0.029 | -97.931
-5.5 | -0.52 | 0.00551 | 0.029 | -94.303
-5 | -0.481 | 0.00653 | 0.028 | -73.76
-4.5 | -0.438 | 0.00642 | 0.028 | -68.234
-4 | -0.391 | 0.00625 | 0.028 | -62.467
-3.5 | -0.34 | 0.00617 | 0.027 | -55.069
-3 | -0.286 | 0.00605 | 0.027 | -47.166
-2.5 | -0.229 | 0.006 | 0.026 | -38.222
-2 | -0.171 | 0.00586 | 0.026 | -29.186
-1.5 | -0.111 | 0.00583 | 0.026 | -19.106
-1 | -0.051 | 0.00577 | 0.025 | -8.813
-0.5 | 0.01 | 0.00575 | 0.025 | 1.804
0 | 0.072 | 0.0057 | 0.024 | 12.637
0.5 | 0.134 | 0.0056 | 0.024 | 23.906
1 | 0.196 | 0.00552 | 0.023 | 35.427
1.5 | 0.257 | 0.00505 | 0.023 | 50.944
2 | 0.319 | 0.00503 | 0.022 | 63.283
2.5 | 0.38 | 0.00502 | 0.022 | 75.647
3 | 0.441 | 0.00505 | 0.021 | 87.44
3.5 | 0.502 | 0.00507 | 0.021 | 99.079
4 | 0.563 | 0.00512 | 0.02 | 110.032
4.5 | 0.624 | 0.00515 | 0.02 | 121.254
5 | 0.685 | 0.00529 | 0.019 | 129.463
5.5 | 0.746 | 0.00539 | 0.019 | 138.219
6 | 0.805 | 0.00483 | 0.018 | 166.696
6.5 | 0.865 | 0.00507 | 0.017 | 170.485
7 | 0.923 | 0.00537 | 0.017 | 171.867
7.5 | 0.981 | 0.00567 | 0.016 | 172.948
8 | 1.038 | 0.00544 | 0.016 | 191.011
8.5 | 1.093 | 0.00815 | 0.015 | 134.169
9 | 1.147 | 0.00877 | 0.014 | 130.799
9.5 | 1.195 | 0.00954 | 0.014 | 125.268
10 | 1.231 | 0.01042 | 0.013 | 118.185
10.5 | 1.256 | 0.01174 | 0.012 | 106.963
11 | 1.273 | 0.01374 | 0.011 | 92.657
11.5 | 1.281 | 0.01653 | 0.01 | 77.534
12 | 1.286 | 0.0187 | 0.01 | 68.768
12.5 | 1.282 | 0.0211 | 0.009 | 60.776
13 | 1.268 | 0.02401 | 0.008 | 52.805
13.5 | 1.244 | 0.02693 | 0.007 | 46.192
14 | 1.209 | 0.03034 | 0.007 | 39.852
14.5 | 1.164 | 0.03407 | 0.006 | 34.158
15 | 1.109 | 0.03784 | 0.005 | 29.299
15.5 | 1.044 | 0.04237 | 0.005 | 24.631
16 | 0.97 | 0.04743 | 0.004 | 20.449
16.5 | 0.89 | 0.05186 | 0.003 | 17.169
17 | 0.803 | 0.05814 | 0.003 | 13.815

## 150. Re 20M Mach 0.25 (2)
BIGFOIL.COM POLAR EXPORT
e636
EPPLER 636 |  |  |  | Cl Max: | 1.6323 | at alpha= | 16 | deg
XFOIL ncrit=9 |  |  |  | L/D Max: | 184.062 | at alpha= | 6.5 | deg
Re: | 20000000 |  |  | Cd Min: | 0.10453 | at alpha= | 20 | deg
Mach: | 0.25 |  |  | Cl=0 at alpha= | -0.92624 | deg
|  |  |  | @ Cl=0.1, Cd= | 0.0055182
|  |  |  | @ Cl=0.4, Cd= | 0.0050842
|  |  |  | @ Cl=0.6, Cd= | 0.003768
alpha (deg) | Cl | Cd | Cm | Cl/Cd
-14.5 | -0.8902 | 0.08121 | -0.0317 | -10.9617
-14 | -0.9424 | 0.06111 | -0.0505 | -15.4214
-13.5 | -0.9551 | 0.05389 | -0.0534 | -17.7231
-13 | -0.9861 | 0.04702 | -0.0517 | -20.9719
-12.5 | -1.0815 | 0.03737 | -0.0398 | -28.9403
-12 | -1.1733 | 0.02372 | -0.027 | -49.4646
-11.5 | -1.1728 | 0.018 | -0.0188 | -65.1556
-11 | -1.1368 | 0.01539 | -0.0136 | -73.8661
-10.5 | -1.0945 | 0.01322 | -0.009 | -82.7912
-10 | -1.0358 | 0.01279 | -0.0065 | -80.9851
-9.5 | -0.9829 | 0.01173 | -0.0035 | -83.7937
-9 | -0.928 | 0.01088 | -0.0008 | -85.2941
-8.5 | -0.869 | 0.01057 | 0.001 | -82.2138
-8 | -0.8122 | 0.01 | 0.003 | -81.22
-7.5 | -0.7577 | 0.00914 | 0.0053 | -82.8993
-7 | -0.7001 | 0.00871 | 0.0069 | -80.3789
-6.5 | -0.6426 | 0.0083 | 0.0083 | -77.4217
-6 | -0.5866 | 0.00776 | 0.01 | -75.5928
-5.5 | -0.53 | 0.00733 | 0.0114 | -72.3056
-4.5 | -0.4168 | 0.00657 | 0.014 | -63.4399
-4 | -0.3593 | 0.00633 | 0.015 | -56.7615
-3.5 | -0.3013 | 0.00613 | 0.0158 | -49.1517
-3 | -0.2429 | 0.00602 | 0.0163 | -40.3488
-2.5 | -0.184 | 0.00593 | 0.0167 | -31.0287
-2 | -0.1257 | 0.00584 | 0.0172 | -21.524
-1 | -0.0086 | 0.00568 | 0.0178 | -1.5141
-0.5 | 0.0497 | 0.00557 | 0.0181 | 8.9228
0 | 0.108 | 0.00551 | 0.0183 | 19.6007
1 | 0.2255 | 0.00544 | 0.0185 | 41.4522
1.5 | 0.2833 | 0.00538 | 0.0187 | 52.658
2 | 0.3406 | 0.00525 | 0.019 | 64.8762
2.5 | 0.3967 | 0.00512 | 0.0195 | 77.4805
3 | 0.4465 | 0.00458 | 0.0212 | 97.4891
3.5 | 0.4846 | 0.00378 | 0.0253 | 128.2011
4 | 0.5352 | 0.00368 | 0.0271 | 145.4348
4.5 | 0.5926 | 0.00375 | 0.0274 | 158.0267
5 | 0.6502 | 0.00389 | 0.0276 | 167.1465
5.5 | 0.7083 | 0.00405 | 0.0276 | 174.8889
6 | 0.7665 | 0.00424 | 0.0277 | 180.7783
6.5 | 0.8246 | 0.00448 | 0.0277 | 184.0625
7 | 0.8811 | 0.00479 | 0.028 | 183.9457
7.5 | 0.9319 | 0.00542 | 0.0293 | 171.9373
8 | 0.9817 | 0.00608 | 0.0308 | 161.4638
8.5 | 1.0328 | 0.0066 | 0.0321 | 156.4848
9 | 1.0845 | 0.00724 | 0.0331 | 149.7928
9.5 | 1.1365 | 0.00797 | 0.034 | 142.5972
10 | 1.1837 | 0.00899 | 0.0356 | 131.6685
10.5 | 1.2367 | 0.00963 | 0.0363 | 128.4216
11 | 1.284 | 0.01022 | 0.0382 | 125.636
11.5 | 1.3409 | 0.01087 | 0.0379 | 123.3579
12 | 1.3983 | 0.01158 | 0.0374 | 120.7513
12.5 | 1.4539 | 0.01239 | 0.0371 | 117.3446
13 | 1.5027 | 0.01347 | 0.0377 | 111.559
13.5 | 1.5431 | 0.01449 | 0.0396 | 106.4941
14 | 1.5755 | 0.01611 | 0.0413 | 97.7964
14.5 | 1.6043 | 0.01839 | 0.0418 | 87.2376
15 | 1.6197 | 0.02263 | 0.0405 | 71.5731
15.5 | 1.628 | 0.02796 | 0.0386 | 58.226
16 | 1.6323 | 0.03361 | 0.0368 | 48.5659
16.5 | 1.6167 | 0.04114 | 0.0347 | 39.2975
17 | 1.6072 | 0.04804 | 0.0328 | 33.4555
17.5 | 1.5836 | 0.05681 | 0.0299 | 27.8754
18 | 1.558 | 0.06583 | 0.0271 | 23.667
18.5 | 1.5279 | 0.07506 | 0.0248 | 20.3557
19 | 1.5013 | 0.08424 | 0.0221 | 17.8217
19.5 | 1.4789 | 0.09312 | 0.0193 | 15.8817
20 | 1.4388 | 0.10453 | 0.0152 | 13.7645

## 151. Re 20M Mach 0.50 (1)
BIGFOIL.COM POLAR EXPORT
e636
EPPLER 636 |  |  |  | Cl Max: | 1.245 | at alpha= | 10 | deg
JavaFoil+Calcfoil stall+Eppler ext transition |  |  |  | L/D Max: | 186.649 | at alpha= | 6 | deg
Re: | 20000000 |  |  | Cd Min: | 0.00459 | at alpha= | 3.5 | deg
Mach: | 0.5 |  |  | Cl=0 at alpha= | -0.58696 | deg
|  |  |  | @ Cl=0.1, Cd= | 0.0058614
|  |  |  | @ Cl=0.4, Cd= | 0.0051835
|  |  |  | @ Cl=0.6, Cd= | 0.0046076
alpha (deg) | Cl | Cd | Cm | Cl/Cd
-20 | -1.05 | 0.17645 | 0.021 | -5.949
-19.5 | -1.024 | 0.16531 | 0.021 | -6.193
-19 | -0.998 | 0.15813 | 0.021 | -6.31
-18.5 | -0.972 | 0.15801 | 0.021 | -6.15
-18 | -0.945 | 0.15271 | 0.021 | -6.191
-17.5 | -0.92 | 0.13354 | 0.021 | -6.893
-17 | -0.894 | 0.12553 | 0.021 | -7.125
-16.5 | -0.868 | 0.11987 | 0.021 | -7.24
-16 | -0.841 | 0.11559 | 0.021 | -7.272
-15.5 | -0.813 | 0.11381 | 0.021 | -7.142
-15 | -0.785 | 0.11011 | 0.02 | -7.132
-14.5 | -0.757 | 0.10557 | 0.02 | -7.175
-14 | -0.731 | 0.10066 | 0.019 | -7.258
-13.5 | -0.704 | 0.0974 | 0.019 | -7.226
-13 | -0.677 | 0.08611 | 0.019 | -7.867
-12.5 | -0.651 | 0.08841 | 0.019 | -7.36
-12 | -0.624 | 0.08091 | 0.019 | -7.714
-11.5 | -0.597 | 0.0755 | 0.019 | -7.913
-11 | -0.57 | 0.07163 | 0.019 | -7.959
-10.5 | -0.543 | 0.06675 | 0.019 | -8.137
-10 | -0.516 | 0.06182 | 0.019 | -8.355
-9.5 | -0.49 | 0.05689 | 0.019 | -8.621
-9 | -0.463 | 0.05367 | 0.019 | -8.63
-8.5 | -0.437 | 0.04957 | 0.02 | -8.812
-8 | -0.405 | 0.0589 | 0.016 | -6.882
-7.5 | -0.378 | 0.05165 | 0.016 | -7.327
-7 | -0.352 | 0.04555 | 0.017 | -7.738
-6.5 | -0.326 | 0.04189 | 0.018 | -7.778
-6 | -0.368 | 0.00591 | 0.032 | -62.187
-5.5 | -0.334 | 0.00566 | 0.032 | -58.932
-5 | -0.3 | 0.0056 | 0.032 | -53.579
-4.5 | -0.266 | 0.00546 | 0.031 | -48.737
-4 | -0.328 | 0.00538 | 0.031 | -60.987
-3.5 | -0.338 | 0.00537 | 0.03 | -62.924
-3 | -0.3 | 0.00529 | 0.03 | -56.693
-2.5 | -0.247 | 0.00624 | 0.03 | -39.643
-2 | -0.187 | 0.00612 | 0.029 | -30.616
-1.5 | -0.123 | 0.00601 | 0.029 | -20.49
-1 | -0.057 | 0.00589 | 0.028 | -9.592
-0.5 | 0.012 | 0.0059 | 0.028 | 1.958
0 | 0.08 | 0.00589 | 0.027 | 13.668
0.5 | 0.15 | 0.00579 | 0.027 | 25.841
1 | 0.218 | 0.00569 | 0.026 | 38.334
1.5 | 0.287 | 0.0052 | 0.026 | 55.233
2 | 0.356 | 0.00519 | 0.025 | 68.496
2.5 | 0.424 | 0.00518 | 0.024 | 81.87
3 | 0.492 | 0.00526 | 0.024 | 93.618
3.5 | 0.56 | 0.00459 | 0.023 | 121.919
4 | 0.628 | 0.00462 | 0.023 | 135.854
4.5 | 0.695 | 0.00463 | 0.022 | 149.921
5 | 0.762 | 0.00475 | 0.021 | 160.453
5.5 | 0.828 | 0.00494 | 0.021 | 167.735
6 | 0.894 | 0.00479 | 0.02 | 186.649
6.5 | 0.958 | 0.00752 | 0.019 | 127.46
7 | 1.021 | 0.00812 | 0.019 | 125.723
7.5 | 1.081 | 0.00887 | 0.018 | 121.805
8 | 1.13 | 0.01006 | 0.017 | 112.312
8.5 | 1.173 | 0.0118 | 0.016 | 99.375
9 | 1.212 | 0.01401 | 0.015 | 86.456
9.5 | 1.243 | 0.01659 | 0.014 | 74.921
10 | 1.245 | 0.01988 | 0.013 | 62.643
10.5 | 1.205 | 0.02551 | 0.013 | 47.236
11 | 1.057 | 0.03065 | 0.012 | 34.472
11.5 | 0.74 | 0.03669 | 0.011 | 20.169
12 | 0.765 | 0.04123 | 0.01 | 18.553
12.5 | 0.785 | 0.05009 | 0.009 | 15.68
13 | 0.816 | 0.05029 | 0.008 | 16.222
13.5 | 0.837 | 0.05912 | 0.008 | 14.155
14 | 0.87 | 0.0571 | 0.007 | 15.227
14.5 | 0.891 | 0.0662 | 0.006 | 13.46
15 | 0.902 | 0.08535 | 0.005 | 10.567

## 152. Re 20M Mach 0.50 (2)
BIGFOIL.COM POLAR EXPORT
e636
EPPLER 636 |  |  |  | Cl Max: | 1.5073 | at alpha= | 11.5 | deg
XFOIL ncrit=9 |  |  |  | L/D Max: | 200.728 | at alpha= | 6.5 | deg
Re: | 20000000 |  |  | Cd Min: | 0.26575 | at alpha= | -20 | deg
Mach: | 0.5 |  |  | Cl=0 at alpha= | -1.0303 | deg
|  |  |  | @ Cl=0.1, Cd= | 0.0056713
|  |  |  | @ Cl=0.4, Cd= | 0.0054368
|  |  |  | @ Cl=0.6, Cd= | 0.0038009
alpha (deg) | Cl | Cd | Cm | Cl/Cd
-20 | -0.7635 | 0.26575 | 0.0781 | -2.873
-19.5 | -0.741 | 0.25868 | 0.0736 | -2.8645
-19 | -0.7177 | 0.24852 | 0.0675 | -2.8879
-18.5 | -0.6978 | 0.23996 | 0.0631 | -2.908
-18 | -0.6782 | 0.23093 | 0.0585 | -2.9368
-17.5 | -0.6553 | 0.22426 | 0.0543 | -2.9221
-17 | -0.6345 | 0.21604 | 0.0498 | -2.937
-16.5 | -0.6114 | 0.20933 | 0.0457 | -2.9207
-16 | -0.5917 | 0.20075 | 0.0412 | -2.9474
-15.5 | -0.5704 | 0.19299 | 0.037 | -2.9556
-15 | -0.5501 | 0.18493 | 0.0327 | -2.9746
-14.5 | -0.5346 | 0.17502 | 0.0279 | -3.0545
-14 | -0.5163 | 0.16671 | 0.0235 | -3.097
-13.5 | -0.495 | 0.15958 | 0.0196 | -3.1019
-13 | -0.4773 | 0.15139 | 0.0153 | -3.1528
-12.5 | -0.4609 | 0.14313 | 0.011 | -3.2201
-12 | -0.4435 | 0.13539 | 0.007 | -3.2757
-11.5 | -0.4281 | 0.12739 | 0.0029 | -3.3605
-11 | -0.415 | 0.1191 | -0.0014 | -3.4845
-10.5 | -0.4033 | 0.11082 | -0.0055 | -3.6392
-10 | -0.4005 | 0.10114 | -0.0105 | -3.9599
-9.5 | -0.3847 | 0.0947 | -0.0136 | -4.0623
-9 | -0.3782 | 0.08679 | -0.0177 | -4.3576
-8.5 | -0.3799 | 0.07808 | -0.0224 | -4.8655
-8 | -0.3879 | 0.0691 | -0.0277 | -5.6136
-7.5 | -0.4008 | 0.06112 | -0.0345 | -6.5576
-7 | -0.4212 | 0.05552 | -0.032 | -7.5865
-6.5 | -0.4386 | 0.048 | -0.0294 | -9.1375
-6 | -0.4364 | 0.04101 | -0.026 | -10.6413
-5.5 | -0.4271 | 0.0339 | -0.0209 | -12.5988
-5 | -0.4169 | 0.02593 | -0.0138 | -16.0779
-4.5 | -0.4055 | 0.01746 | -0.0049 | -23.2245
-4 | -0.3751 | 0.01141 | 0.0026 | -32.8747
-3.5 | -0.3236 | 0.008 | 0.0075 | -40.45
-3 | -0.2645 | 0.00671 | 0.0113 | -39.4188
-2.5 | -0.1991 | 0.00625 | 0.0138 | -31.856
-2 | -0.1316 | 0.00604 | 0.0154 | -21.7881
-1.5 | -0.0635 | 0.00595 | 0.0164 | -10.6723
-1 | 0.0041 | 0.00584 | 0.0173 | 0.70205
-0.5 | 0.0704 | 0.00572 | 0.0183 | 12.3077
0 | 0.1373 | 0.00561 | 0.019 | 24.4742
1 | 0.2717 | 0.00556 | 0.0199 | 48.8669
1.5 | 0.3387 | 0.00555 | 0.0202 | 61.027
2 | 0.4037 | 0.00543 | 0.021 | 74.3462
2.5 | 0.4681 | 0.00526 | 0.0219 | 88.9924
3 | 0.5161 | 0.00448 | 0.0258 | 115.2009
3.5 | 0.5573 | 0.00376 | 0.0317 | 148.2181
4 | 0.62 | 0.00382 | 0.0332 | 162.3037
4.5 | 0.6878 | 0.00393 | 0.0339 | 175.0127
5 | 0.7565 | 0.00412 | 0.0344 | 183.6165
5.5 | 0.8257 | 0.00434 | 0.035 | 190.2535
6 | 0.8954 | 0.00455 | 0.0358 | 196.7912
6.5 | 0.9655 | 0.00481 | 0.0366 | 200.7277
7 | 1.0326 | 0.00522 | 0.0381 | 197.8161
7.5 | 1.0955 | 0.0058 | 0.0406 | 188.8793
8 | 1.1474 | 0.00675 | 0.0449 | 169.9852
8.5 | 1.2091 | 0.00755 | 0.0476 | 160.1457
9 | 1.2658 | 0.00894 | 0.0507 | 141.5884
9.5 | 1.3175 | 0.01088 | 0.0537 | 121.0938
10 | 1.3656 | 0.01181 | 0.0589 | 115.6308
10.5 | 1.4289 | 0.01321 | 0.0605 | 108.1681
11 | 1.4773 | 0.01561 | 0.0615 | 94.6381
11.5 | 1.5073 | 0.02053 | 0.0594 | 73.4194
12 | 1.5058 | 0.02775 | 0.0573 | 54.2631
12.5 | 1.4661 | 0.03708 | 0.0554 | 39.5388
13 | 1.4247 | 0.04633 | 0.0536 | 30.7511
13.5 | 1.3891 | 0.05542 | 0.0512 | 25.065
14 | 1.3446 | 0.06591 | 0.0474 | 20.4005
14.5 | 1.3185 | 0.07528 | 0.044 | 17.5146
15 | 1.2944 | 0.08486 | 0.0402 | 15.2534
15.5 | 1.2701 | 0.09495 | 0.0358 | 13.3765
16 | 1.2367 | 0.10646 | 0.0301 | 11.6166
16.5 | 1.2137 | 0.11727 | 0.0246 | 10.3496