## index
index | Re | Mach | Datasource
1 | 50000 | 0 | JavaFoil+Calcfoil stall+Eppler ext transition
2 | 50000 | 0 | XFOIL ncrit=9
3 | 50000 | 0.1 | JavaFoil+Calcfoil stall+Eppler ext transition
4 | 50000 | 0.1 | XFOIL ncrit=9
5 | 50000 | 0.25 | JavaFoil+Calcfoil stall+Eppler ext transition
6 | 50000 | 0.25 | XFOIL ncrit=9
7 | 50000 | 0.5 | JavaFoil+Calcfoil stall+Eppler ext transition
8 | 50000 | 0.5 | XFOIL ncrit=9
9 | 100000 | 0 | JavaFoil+Calcfoil stall+Eppler ext transition
10 | 100000 | 0 | XFOIL ncrit=9
11 | 100000 | 0.1 | JavaFoil+Calcfoil stall+Eppler ext transition
12 | 100000 | 0.1 | XFOIL ncrit=9
13 | 100000 | 0.25 | JavaFoil+Calcfoil stall+Eppler ext transition
14 | 100000 | 0.25 | XFOIL ncrit=9
15 | 100000 | 0.5 | JavaFoil+Calcfoil stall+Eppler ext transition
16 | 100000 | 0.5 | XFOIL ncrit=9
17 | 250000 | 0 | JavaFoil+Calcfoil stall+Eppler ext transition
18 | 250000 | 0 | XFOIL ncrit=9
19 | 250000 | 0.1 | JavaFoil+Calcfoil stall+Eppler ext transition
20 | 250000 | 0.1 | XFOIL ncrit=9
21 | 250000 | 0.25 | JavaFoil+Calcfoil stall+Eppler ext transition
22 | 250000 | 0.25 | XFOIL ncrit=9
23 | 250000 | 0.5 | JavaFoil+Calcfoil stall+Eppler ext transition
24 | 250000 | 0.5 | XFOIL ncrit=9
25 | 500000 | 0 | JavaFoil+Calcfoil stall+Eppler ext transition
26 | 500000 | 0 | XFOIL ncrit=9
27 | 500000 | 0.1 | JavaFoil+Calcfoil stall+Eppler ext transition
28 | 500000 | 0.1 | XFOIL ncrit=9
29 | 500000 | 0.25 | JavaFoil+Calcfoil stall+Eppler ext transition
30 | 500000 | 0.25 | XFOIL ncrit=9
31 | 500000 | 0.5 | JavaFoil+Calcfoil stall+Eppler ext transition
32 | 500000 | 0.5 | XFOIL ncrit=9
33 | 750000 | 0 | JavaFoil+Calcfoil stall+Eppler ext transition
34 | 750000 | 0 | XFOIL ncrit=9
35 | 750000 | 0.1 | JavaFoil+Calcfoil stall+Eppler ext transition
36 | 750000 | 0.1 | XFOIL ncrit=9
37 | 750000 | 0.25 | JavaFoil+Calcfoil stall+Eppler ext transition
38 | 750000 | 0.25 | XFOIL ncrit=9
39 | 750000 | 0.5 | JavaFoil+Calcfoil stall+Eppler ext transition
40 | 750000 | 0.5 | XFOIL ncrit=9
41 | 1000000 | 0 | JavaFoil+Calcfoil stall+Eppler ext transition
42 | 1000000 | 0 | XFOIL ncrit=9
43 | 1000000 | 0.1 | JavaFoil+Calcfoil stall+Eppler ext transition
44 | 1000000 | 0.1 | XFOIL ncrit=9
45 | 1000000 | 0.25 | JavaFoil+Calcfoil stall+Eppler ext transition
46 | 1000000 | 0.25 | XFOIL ncrit=9
47 | 1000000 | 0.5 | JavaFoil+Calcfoil stall+Eppler ext transition
48 | 1000000 | 0.5 | XFOIL ncrit=9
49 | 2000000 | 0 | JavaFoil+Calcfoil stall+Eppler ext transition
50 | 2000000 | 0 | XFOIL ncrit=9
51 | 2000000 | 0.1 | JavaFoil+Calcfoil stall+Eppler ext transition
52 | 2000000 | 0.1 | XFOIL ncrit=9
53 | 2000000 | 0.25 | JavaFoil+Calcfoil stall+Eppler ext transition
54 | 2000000 | 0.25 | XFOIL ncrit=9
55 | 2000000 | 0.5 | JavaFoil+Calcfoil stall+Eppler ext transition
56 | 2000000 | 0.5 | XFOIL ncrit=9
57 | 3000000 | 0 | JavaFoil+Calcfoil stall+Eppler ext transition
58 | 3000000 | 0 | XFOIL ncrit=9
59 | 3000000 | 0.1 | JavaFoil+Calcfoil stall+Eppler ext transition
60 | 3000000 | 0.1 | XFOIL ncrit=9
61 | 3000000 | 0.25 | JavaFoil+Calcfoil stall+Eppler ext transition
62 | 3000000 | 0.25 | XFOIL ncrit=9
63 | 3000000 | 0.5 | JavaFoil+Calcfoil stall+Eppler ext transition
64 | 3000000 | 0.5 | XFOIL ncrit=9
65 | 4000000 | 0 | JavaFoil+Calcfoil stall+Eppler ext transition
66 | 4000000 | 0 | XFOIL ncrit=9
67 | 4000000 | 0.1 | JavaFoil+Calcfoil stall+Eppler ext transition
68 | 4000000 | 0.1 | XFOIL ncrit=9
69 | 4000000 | 0.25 | JavaFoil+Calcfoil stall+Eppler ext transition
70 | 4000000 | 0.25 | XFOIL ncrit=9
71 | 4000000 | 0.5 | JavaFoil+Calcfoil stall+Eppler ext transition
72 | 4000000 | 0.5 | XFOIL ncrit=9
73 | 5000000 | 0 | JavaFoil+Calcfoil stall+Eppler ext transition
74 | 5000000 | 0 | XFOIL ncrit=9
75 | 5000000 | 0.1 | JavaFoil+Calcfoil stall+Eppler ext transition
76 | 5000000 | 0.1 | XFOIL ncrit=9
77 | 5000000 | 0.25 | JavaFoil+Calcfoil stall+Eppler ext transition
78 | 5000000 | 0.25 | XFOIL ncrit=9
79 | 5000000 | 0.5 | JavaFoil+Calcfoil stall+Eppler ext transition
80 | 5000000 | 0.5 | XFOIL ncrit=9
81 | 6000000 | 0 | JavaFoil+Calcfoil stall+Eppler ext transition
82 | 6000000 | 0 | XFOIL ncrit=9
83 | 6000000 | 0.1 | JavaFoil+Calcfoil stall+Eppler ext transition
84 | 6000000 | 0.1 | XFOIL ncrit=9
85 | 6000000 | 0.25 | JavaFoil+Calcfoil stall+Eppler ext transition
86 | 6000000 | 0.25 | XFOIL ncrit=9
87 | 6000000 | 0.5 | JavaFoil+Calcfoil stall+Eppler ext transition
88 | 6000000 | 0.5 | XFOIL ncrit=9
89 | 7000000 | 0 | JavaFoil+Calcfoil stall+Eppler ext transition
90 | 7000000 | 0 | XFOIL ncrit=9
91 | 7000000 | 0.1 | JavaFoil+Calcfoil stall+Eppler ext transition
92 | 7000000 | 0.1 | XFOIL ncrit=9
93 | 7000000 | 0.25 | JavaFoil+Calcfoil stall+Eppler ext transition
94 | 7000000 | 0.25 | XFOIL ncrit=9
95 | 7000000 | 0.5 | JavaFoil+Calcfoil stall+Eppler ext transition
96 | 7000000 | 0.5 | XFOIL ncrit=9
97 | 8000000 | 0 | JavaFoil+Calcfoil stall+Eppler ext transition
98 | 8000000 | 0 | XFOIL ncrit=9
99 | 8000000 | 0.1 | JavaFoil+Calcfoil stall+Eppler ext transition
100 | 8000000 | 0.1 | XFOIL ncrit=9
101 | 8000000 | 0.25 | JavaFoil+Calcfoil stall+Eppler ext transition
102 | 8000000 | 0.25 | XFOIL ncrit=9
103 | 8000000 | 0.5 | JavaFoil+Calcfoil stall+Eppler ext transition
104 | 8000000 | 0.5 | XFOIL ncrit=9
105 | 10000000 | 0 | JavaFoil+Calcfoil stall+Eppler ext transition
106 | 10000000 | 0 | XFOIL ncrit=9
107 | 10000000 | 0.1 | JavaFoil+Calcfoil stall+Eppler ext transition
108 | 10000000 | 0.1 | XFOIL ncrit=9
109 | 10000000 | 0.25 | JavaFoil+Calcfoil stall+Eppler ext transition
110 | 10000000 | 0.25 | XFOIL ncrit=9
111 | 10000000 | 0.5 | JavaFoil+Calcfoil stall+Eppler ext transition
112 | 10000000 | 0.5 | XFOIL ncrit=9
113 | 12000000 | 0 | JavaFoil+Calcfoil stall+Eppler ext transition
114 | 12000000 | 0 | XFOIL ncrit=9
115 | 12000000 | 0.1 | JavaFoil+Calcfoil stall+Eppler ext transition
116 | 12000000 | 0.1 | XFOIL ncrit=9
117 | 12000000 | 0.25 | JavaFoil+Calcfoil stall+Eppler ext transition
118 | 12000000 | 0.25 | XFOIL ncrit=9
119 | 12000000 | 0.5 | JavaFoil+Calcfoil stall+Eppler ext transition
120 | 12000000 | 0.5 | XFOIL ncrit=9
121 | 14000000 | 0 | JavaFoil+Calcfoil stall+Eppler ext transition
122 | 14000000 | 0 | XFOIL ncrit=9
123 | 14000000 | 0.1 | JavaFoil+Calcfoil stall+Eppler ext transition
124 | 14000000 | 0.1 | XFOIL ncrit=9
125 | 14000000 | 0.25 | JavaFoil+Calcfoil stall+Eppler ext transition
126 | 14000000 | 0.25 | XFOIL ncrit=9
127 | 14000000 | 0.5 | JavaFoil+Calcfoil stall+Eppler ext transition
128 | 14000000 | 0.5 | XFOIL ncrit=9
129 | 16000000 | 0 | JavaFoil+Calcfoil stall+Eppler ext transition
130 | 16000000 | 0 | XFOIL ncrit=9
131 | 16000000 | 0.1 | JavaFoil+Calcfoil stall+Eppler ext transition
132 | 16000000 | 0.1 | XFOIL ncrit=9
133 | 16000000 | 0.25 | JavaFoil+Calcfoil stall+Eppler ext transition
134 | 16000000 | 0.25 | XFOIL ncrit=9
135 | 16000000 | 0.5 | JavaFoil+Calcfoil stall+Eppler ext transition
136 | 16000000 | 0.5 | XFOIL ncrit=9
137 | 18000000 | 0 | JavaFoil+Calcfoil stall+Eppler ext transition
138 | 18000000 | 0 | XFOIL ncrit=9
139 | 18000000 | 0.1 | JavaFoil+Calcfoil stall+Eppler ext transition
140 | 18000000 | 0.1 | XFOIL ncrit=9
141 | 18000000 | 0.25 | JavaFoil+Calcfoil stall+Eppler ext transition
142 | 18000000 | 0.25 | XFOIL ncrit=9
143 | 18000000 | 0.5 | JavaFoil+Calcfoil stall+Eppler ext transition
144 | 18000000 | 0.5 | XFOIL ncrit=9
145 | 20000000 | 0 | JavaFoil+Calcfoil stall+Eppler ext transition
146 | 20000000 | 0 | XFOIL ncrit=9
147 | 20000000 | 0.1 | JavaFoil+Calcfoil stall+Eppler ext transition
148 | 20000000 | 0.1 | XFOIL ncrit=9
149 | 20000000 | 0.25 | JavaFoil+Calcfoil stall+Eppler ext transition
150 | 20000000 | 0.25 | XFOIL ncrit=9
151 | 20000000 | 0.5 | JavaFoil+Calcfoil stall+Eppler ext transition
152 | 20000000 | 0.5 | XFOIL ncrit=9

## 1. Re 50k Mach 0.00 (1)
BIGFOIL.COM POLAR EXPORT
NACA45114.5
NACA45114.5 |  |  |  | Cl Max: | 1.702 | at alpha= | 17.5 | deg
JavaFoil+Calcfoil stall+Eppler ext transition |  |  |  | L/D Max: | 22.888 | at alpha= | 7.5 | deg
Re: | 50000 |  |  | Cd Min: | 0.02008 | at alpha= | 0 | deg
Mach: | 0 |  |  | Cl=0 at alpha= | -2.0612 | deg
|  |  |  | @ Cl=0.1, Cd= | 0.038447
|  |  |  | @ Cl=0.4, Cd= | 0.027948
|  |  |  | @ Cl=0.6, Cd= | 0.030765
alpha (deg) | Cl | Cd | Cm | Cl/Cd
-20 | -0.724 | 0.33756 | 0.003 | -2.144
-19.5 | -0.736 | 0.32281 | 0.003 | -2.279
-19 | -0.747 | 0.30492 | 0.003 | -2.448
-18.5 | -0.757 | 0.28731 | 0.003 | -2.634
-18 | -0.766 | 0.27188 | 0.003 | -2.817
-17.5 | -0.774 | 0.25925 | 0.003 | -2.985
-17 | -0.781 | 0.24178 | 0.003 | -3.229
-16.5 | -0.786 | 0.22981 | 0.004 | -3.419
-16 | -0.789 | 0.21748 | 0.004 | -3.63
-15.5 | -0.791 | 0.20324 | 0.004 | -3.893
-15 | -0.791 | 0.19123 | 0.004 | -4.136
-14.5 | -0.789 | 0.17973 | 0.004 | -4.388
-14 | -0.784 | 0.16793 | 0.004 | -4.669
-13.5 | -0.777 | 0.15573 | 0.004 | -4.991
-13 | -0.768 | 0.14675 | 0.004 | -5.232
-12.5 | -0.755 | 0.13771 | 0.004 | -5.481
-12 | -0.739 | 0.12896 | 0.004 | -5.732
-11.5 | -0.721 | 0.11987 | 0.004 | -6.015
-11 | -0.7 | 0.11248 | 0.004 | -6.227
-10.5 | -0.677 | 0.10493 | 0.004 | -6.454
-10 | -0.652 | 0.09835 | 0.004 | -6.626
-9.5 | -0.624 | 0.09125 | 0.004 | -6.834
-9 | -0.593 | 0.08621 | 0.004 | -6.881
-8.5 | -0.561 | 0.07999 | 0.004 | -7.007
-8 | -0.526 | 0.07484 | 0.004 | -7.025
-7.5 | -0.489 | 0.07008 | 0.004 | -6.978
-7 | -0.45 | 0.06521 | 0.004 | -6.906
-6.5 | -0.41 | 0.06119 | 0.004 | -6.697
-6 | -0.368 | 0.05731 | 0.004 | -6.414
-5.5 | -0.324 | 0.05468 | 0.004 | -5.926
-5 | -0.279 | 0.05166 | 0.004 | -5.408
-4.5 | -0.234 | 0.04906 | 0.004 | -4.763
-4 | -0.187 | 0.04678 | 0.004 | -3.999
-3.5 | -0.14 | 0.04475 | 0.004 | -3.121
-3 | -0.092 | 0.04299 | 0.004 | -2.13
-2.5 | -0.043 | 0.04147 | 0.004 | -1.035
-2 | 0.006 | 0.04021 | 0.004 | 0.154
-1.5 | 0.056 | 0.03916 | 0.003 | 1.423
-1 | 0.106 | 0.03835 | 0.003 | 2.753
-0.5 | 0.156 | 0.03771 | 0.003 | 4.134
0 | 0.232 | 0.02008 | 0.003 | 11.531
0.5 | 0.286 | 0.02082 | 0.003 | 13.729
1 | 0.34 | 0.02706 | 0.005 | 12.556
1.5 | 0.393 | 0.02784 | 0.005 | 14.136
2 | 0.447 | 0.02867 | 0.005 | 15.587
2.5 | 0.5 | 0.02861 | 0.004 | 17.479
3 | 0.553 | 0.02968 | 0.004 | 18.631
3.5 | 0.605 | 0.03088 | 0.004 | 19.609
4 | 0.658 | 0.03211 | 0.003 | 20.495
4.5 | 0.71 | 0.03349 | 0.003 | 21.211
5 | 0.762 | 0.03499 | 0.003 | 21.784
5.5 | 0.814 | 0.03658 | 0.002 | 22.25
6 | 0.865 | 0.03833 | 0.002 | 22.565
6.5 | 0.916 | 0.0402 | 0.002 | 22.783
7 | 0.966 | 0.04226 | 0.001 | 22.869
7.5 | 1.017 | 0.04441 | 0.001 | 22.888
8 | 1.066 | 0.04674 | 0 | 22.811
8.5 | 1.115 | 0.04925 | 0 | 22.648
9 | 1.164 | 0.05189 | 0 | 22.436
9.5 | 1.212 | 0.05476 | -0.001 | 22.136
10 | 1.26 | 0.05778 | -0.001 | 21.807
10.5 | 1.306 | 0.06104 | -0.001 | 21.402
11 | 1.351 | 0.06442 | -0.002 | 20.97
11.5 | 1.393 | 0.06809 | -0.002 | 20.455
12 | 1.433 | 0.07185 | -0.003 | 19.944
12.5 | 1.471 | 0.07592 | -0.003 | 19.375
13 | 1.507 | 0.08018 | -0.004 | 18.794
13.5 | 1.541 | 0.08459 | -0.004 | 18.216
14 | 1.572 | 0.08932 | -0.004 | 17.595
14.5 | 1.6 | 0.09416 | -0.005 | 16.993
15 | 1.626 | 0.09913 | -0.005 | 16.406
15.5 | 1.652 | 0.10413 | -0.006 | 15.861
16 | 1.68 | 0.10915 | -0.006 | 15.389
16.5 | 1.691 | 0.11604 | -0.007 | 14.575
17 | 1.699 | 0.12356 | -0.007 | 13.75
17.5 | 1.702 | 0.13123 | -0.008 | 12.973
18 | 1.701 | 0.14025 | -0.008 | 12.13
18.5 | 1.695 | 0.15101 | -0.008 | 11.223
19 | 1.683 | 0.16327 | -0.009 | 10.305
19.5 | 1.657 | 0.18112 | -0.009 | 9.146
20 | 1.58 | 0.21768 | -0.007 | 7.259

## 2. Re 50k Mach 0.00 (2)
BIGFOIL.COM POLAR EXPORT
NACA45114.5
NACA45114.5 |  |  |  | Cl Max: | 0.8059 | at alpha= | 20 | deg
XFOIL ncrit=9 |  |  |  | L/D Max: | 4.9847 | at alpha= | -6 | deg
Re: | 50000 |  |  | Cd Min: | 0.23382 | at alpha= | 20 | deg
Mach: | 0 |  |  | Cl=0 at alpha= | -1.4018 | deg
|  |  |  | @ Cl=0.1, Cd= | 0.072749
|  |  |  | @ Cl=0.4, Cd= | 0.10609
|  |  |  | @ Cl=0.6, Cd= | 0.15972
alpha (deg) | Cl | Cd | Cm | Cl/Cd
-20 | -0.5385 | 0.23327 | 0.0267 | -2.3085
-19.5 | -0.5103 | 0.22092 | 0.0253 | -2.3099
-19 | -0.4916 | 0.21504 | 0.0224 | -2.2861
-18.5 | -0.4783 | 0.21141 | 0.0186 | -2.2624
-17.5 | -0.4427 | 0.19868 | 0.0129 | -2.2282
-17 | -0.4258 | 0.19325 | 0.0101 | -2.2034
-16.5 | -0.4272 | 0.19385 | 0.0053 | -2.2038
-16 | -0.3982 | 0.18245 | 0.0039 | -2.1825
-15.5 | -0.378 | 0.17575 | 0.0018 | -2.1508
-15 | -0.3722 | 0.17264 | -0.0018 | -2.1559
-14.5 | -0.3611 | 0.16644 | -0.0047 | -2.1696
-14 | -0.3354 | 0.15836 | -0.0057 | -2.118
-13.5 | -0.3391 | 0.15616 | -0.0098 | -2.1715
-13 | -0.3174 | 0.14729 | -0.0113 | -2.1549
-12.5 | -0.2985 | 0.14058 | -0.0126 | -2.1233
-12 | -0.3217 | 0.14016 | -0.018 | -2.2952
-11.5 | -0.2762 | 0.12841 | -0.0167 | -2.1509
-11 | -0.3038 | 0.12739 | -0.022 | -2.3848
-10.5 | -0.258 | 0.11651 | -0.0205 | -2.2144
-10 | -0.3017 | 0.11577 | -0.0266 | -2.606
-9.5 | -0.2564 | 0.10594 | -0.025 | -2.4202
-9 | -0.2449 | 0.09991 | -0.0255 | -2.4512
-8.5 | -0.278 | 0.09816 | -0.0318 | -2.8321
-8 | -0.2423 | 0.0893 | -0.0477 | -2.7133
-7.5 | -0.1534 | 0.07859 | -0.0542 | -1.9519
-7 | -0.0917 | 0.07277 | -0.0502 | -1.2601
-6.5 | 0.0967 | 0.06813 | -0.039 | 1.4193
-6 | 0.2764 | 0.05545 | -0.0609 | 4.9847
-5 | 0.0879 | 0.0581 | -0.0363 | 1.5129
-4.5 | -0.0555 | 0.05462 | -0.0294 | -1.0161
-4 | -0.1505 | 0.05104 | -0.0269 | -2.9487
-3.5 | -0.1075 | 0.05174 | -0.0373 | -2.0777
-3 | -0.0772 | 0.05032 | -0.0345 | -1.5342
-2.5 | -0.0416 | 0.04934 | -0.0314 | -0.84313
-2 | -0.0114 | 0.04931 | -0.028 | -0.23119
-1.5 | -0.014 | 0.05112 | -0.0226 | -0.27387
-1 | 0.0573 | 0.04976 | -0.024 | 1.1515
-0.5 | 0.0142 | 0.05361 | -0.0155 | 0.26488
0 | 0.1349 | 0.05333 | -0.0252 | 2.5295
0.5 | 0.0873 | 0.05807 | -0.0177 | 1.5034
1 | 0.1485 | 0.06 | -0.0207 | 2.475
2.5 | 0.0676 | 0.0715 | -0.0097 | 0.94545
3 | 0.2191 | 0.07734 | -0.0343 | 2.8329
3.5 | 0.2419 | 0.08033 | -0.0317 | 3.0113
4 | 0.2673 | 0.08369 | -0.0297 | 3.1939
4.5 | 0.2922 | 0.08721 | -0.0279 | 3.3505
5 | 0.3137 | 0.09078 | -0.0259 | 3.4556
5.5 | 0.3352 | 0.09443 | -0.0241 | 3.5497
6 | 0.3546 | 0.09822 | -0.0224 | 3.6103
6.5 | 0.3756 | 0.10223 | -0.0209 | 3.6741
7 | 0.4102 | 0.10771 | -0.0208 | 3.8084
7.5 | 0.4403 | 0.11249 | -0.0202 | 3.9141
8 | 0.4473 | 0.11541 | -0.0181 | 3.8757
8.5 | 0.4533 | 0.1188 | -0.0164 | 3.8157
9 | 0.4679 | 0.12313 | -0.0155 | 3.8
10 | 0.516 | 0.13323 | -0.015 | 3.873
10.5 | 0.5191 | 0.13679 | -0.0142 | 3.7949
11 | 0.5419 | 0.14263 | -0.0144 | 3.7993
11.5 | 0.5684 | 0.14805 | -0.0145 | 3.8392
12 | 0.5677 | 0.15109 | -0.0143 | 3.7574
12.5 | 0.5868 | 0.15685 | -0.0148 | 3.7412
13 | 0.6139 | 0.16274 | -0.0154 | 3.7723
13.5 | 0.614 | 0.16579 | -0.0159 | 3.7035
14 | 0.636 | 0.17227 | -0.0169 | 3.6919
14.5 | 0.6571 | 0.17753 | -0.0178 | 3.7013
15 | 0.6595 | 0.18085 | -0.0191 | 3.6467
15.5 | 0.6825 | 0.18785 | -0.0204 | 3.6332
16 | 0.7019 | 0.19303 | -0.0217 | 3.6362
16.5 | 0.7047 | 0.19631 | -0.0238 | 3.5897
17 | 0.7236 | 0.20274 | -0.0255 | 3.5691
17.5 | 0.7497 | 0.20998 | -0.0268 | 3.5703
18 | 0.7502 | 0.21223 | -0.0297 | 3.5348
18.5 | 0.7637 | 0.21784 | -0.0321 | 3.5058
19 | 0.7938 | 0.22743 | -0.0334 | 3.4903
19.5 | 0.798 | 0.22929 | -0.0364 | 3.4803
20 | 0.8059 | 0.23382 | -0.0397 | 3.4467

## 3. Re 50k Mach 0.10 (1)
BIGFOIL.COM POLAR EXPORT
NACA45114.5
NACA45114.5 |  |  |  | Cl Max: | 1.693 | at alpha= | 17.5 | deg
JavaFoil+Calcfoil stall+Eppler ext transition |  |  |  | L/D Max: | 22.803 | at alpha= | 7.5 | deg
Re: | 50000 |  |  | Cd Min: | 0.02026 | at alpha= | 0 | deg
Mach: | 0.1 |  |  | Cl=0 at alpha= | -2.0612 | deg
|  |  |  | @ Cl=0.1, Cd= | 0.038528
|  |  |  | @ Cl=0.4, Cd= | 0.028087
|  |  |  | @ Cl=0.6, Cd= | 0.030872
alpha (deg) | Cl | Cd | Cm | Cl/Cd
-19.5 | -0.687 | 0.33691 | 0.003 | -2.039
-19 | -0.701 | 0.32463 | 0.003 | -2.159
-18.5 | -0.714 | 0.30683 | 0.003 | -2.328
-18 | -0.726 | 0.28571 | 0.003 | -2.542
-17.5 | -0.737 | 0.26843 | 0.003 | -2.747
-17 | -0.747 | 0.2513 | 0.003 | -2.973
-16.5 | -0.755 | 0.23931 | 0.004 | -3.156
-16 | -0.762 | 0.22122 | 0.004 | -3.444
-15.5 | -0.766 | 0.20713 | 0.004 | -3.7
-15 | -0.769 | 0.19427 | 0.004 | -3.959
-14.5 | -0.77 | 0.18445 | 0.004 | -4.172
-14 | -0.768 | 0.17177 | 0.004 | -4.468
-13.5 | -0.763 | 0.15925 | 0.004 | -4.792
-13 | -0.756 | 0.15012 | 0.004 | -5.036
-12.5 | -0.745 | 0.14059 | 0.004 | -5.298
-12 | -0.731 | 0.13113 | 0.004 | -5.575
-11.5 | -0.715 | 0.12183 | 0.004 | -5.866
-11 | -0.696 | 0.1141 | 0.004 | -6.095
-10.5 | -0.674 | 0.10634 | 0.004 | -6.335
-10 | -0.649 | 0.09892 | 0.004 | -6.562
-9.5 | -0.622 | 0.09264 | 0.004 | -6.715
-9 | -0.592 | 0.08615 | 0.004 | -6.876
-8.5 | -0.56 | 0.08103 | 0.004 | -6.917
-8 | -0.526 | 0.07551 | 0.004 | -6.967
-7.5 | -0.49 | 0.07049 | 0.004 | -6.947
-7 | -0.451 | 0.06585 | 0.004 | -6.852
-6.5 | -0.411 | 0.06144 | 0.004 | -6.687
-6 | -0.369 | 0.05747 | 0.004 | -6.415
-5.5 | -0.325 | 0.05481 | 0.004 | -5.933
-5 | -0.28 | 0.05191 | 0.004 | -5.402
-4.5 | -0.235 | 0.04923 | 0.004 | -4.766
-4 | -0.188 | 0.04698 | 0.004 | -3.999
-3.5 | -0.14 | 0.04489 | 0.004 | -3.125
-3 | -0.092 | 0.04308 | 0.004 | -2.135
-2.5 | -0.043 | 0.04155 | 0.004 | -1.038
-2 | 0.006 | 0.04028 | 0.004 | 0.155
-1.5 | 0.056 | 0.03925 | 0.003 | 1.426
-1 | 0.106 | 0.03843 | 0.003 | 2.761
-0.5 | 0.157 | 0.03778 | 0.003 | 4.146
0 | 0.232 | 0.02026 | 0.003 | 11.47
0.5 | 0.287 | 0.021 | 0.003 | 13.669
1 | 0.341 | 0.02726 | 0.005 | 12.516
1.5 | 0.395 | 0.02801 | 0.005 | 14.109
2 | 0.449 | 0.02884 | 0.005 | 15.561
2.5 | 0.502 | 0.02877 | 0.004 | 17.453
3 | 0.555 | 0.02987 | 0.004 | 18.593
3.5 | 0.608 | 0.03105 | 0.004 | 19.584
4 | 0.661 | 0.03231 | 0.003 | 20.461
4.5 | 0.713 | 0.03371 | 0.003 | 21.16
5 | 0.765 | 0.03521 | 0.003 | 21.739
5.5 | 0.817 | 0.03684 | 0.002 | 22.183
6 | 0.869 | 0.03863 | 0.002 | 22.489
6.5 | 0.92 | 0.0405 | 0.002 | 22.713
7 | 0.971 | 0.04258 | 0.001 | 22.793
7.5 | 1.021 | 0.04477 | 0.001 | 22.803
8 | 1.071 | 0.04713 | 0 | 22.718
8.5 | 1.12 | 0.04968 | 0 | 22.545
9 | 1.169 | 0.05239 | 0 | 22.314
9.5 | 1.217 | 0.05529 | -0.001 | 22.016
10 | 1.265 | 0.05832 | -0.001 | 21.691
10.5 | 1.312 | 0.06162 | -0.001 | 21.284
11 | 1.356 | 0.0651 | -0.002 | 20.827
11.5 | 1.398 | 0.06878 | -0.002 | 20.324
12 | 1.438 | 0.07267 | -0.003 | 19.783
12.5 | 1.476 | 0.07681 | -0.003 | 19.211
13 | 1.511 | 0.08113 | -0.004 | 18.622
13.5 | 1.544 | 0.08572 | -0.004 | 18.016
14 | 1.574 | 0.09049 | -0.004 | 17.4
14.5 | 1.602 | 0.09546 | -0.005 | 16.782
15 | 1.628 | 0.10053 | -0.005 | 16.189
15.5 | 1.652 | 0.10563 | -0.006 | 15.64
16 | 1.677 | 0.11115 | -0.006 | 15.091
16.5 | 1.687 | 0.11835 | -0.007 | 14.254
17 | 1.692 | 0.1261 | -0.007 | 13.418
17.5 | 1.693 | 0.13417 | -0.008 | 12.617
18 | 1.689 | 0.1438 | -0.008 | 11.744
18.5 | 1.678 | 0.15527 | -0.008 | 10.808
19 | 1.659 | 0.1698 | -0.009 | 9.772
19.5 | 1.617 | 0.19461 | -0.008 | 8.308
20 | 1.549 | 0.22305 | -0.006 | 6.947

## 4. Re 50k Mach 0.10 (2)
BIGFOIL.COM POLAR EXPORT
NACA45114.5
NACA45114.5 |  |  |  | Cl Max: | 0.278 | at alpha= | -6 | deg
XFOIL ncrit=9 |  |  |  | L/D Max: | 4.9758 | at alpha= | -6 | deg
Re: | 50000 |  |  | Cd Min: | 0.22138 | at alpha= | -19.5 | deg
Mach: | 0.1 |  |  | Cl=0 at alpha= | -1.3175 | deg
|  |  |  | @ Cl=0.1, Cd= | 0.05086
|  |  |  | @ Cl=0.4, Cd= | 0.05086
|  |  |  | @ Cl=0.6, Cd= | 0.05086
alpha (deg) | Cl | Cd | Cm | Cl/Cd
-19.5 | -0.5109 | 0.22138 | 0.0256 | -2.3078
-19 | -0.4924 | 0.21564 | 0.0226 | -2.2834
-18.5 | -0.4798 | 0.2124 | 0.0186 | -2.2589
-18 | -0.479 | 0.2135 | 0.0136 | -2.2436
-17.5 | -0.4425 | 0.19907 | 0.0131 | -2.2228
-17 | -0.4261 | 0.19385 | 0.0101 | -2.1981
-16.5 | -0.4293 | 0.19516 | 0.0051 | -2.1997
-16 | -0.3967 | 0.1826 | 0.004 | -2.1725
-15.5 | -0.3774 | 0.17617 | 0.0019 | -2.1422
-15 | -0.3733 | 0.17362 | -0.002 | -2.1501
-14.5 | -0.357 | 0.16614 | -0.0044 | -2.1488
-14 | -0.3341 | 0.15875 | -0.0057 | -2.1046
-13.5 | -0.3405 | 0.15719 | -0.0101 | -2.1662
-13 | -0.3136 | 0.14735 | -0.0111 | -2.1283
-12.5 | -0.297 | 0.14103 | -0.0128 | -2.1059
-12 | -0.3231 | 0.14114 | -0.0184 | -2.2892
-11.5 | -0.274 | 0.1288 | -0.0168 | -2.1273
-11 | -0.3052 | 0.12834 | -0.0224 | -2.3781
-10.5 | -0.2555 | 0.11692 | -0.0207 | -2.1853
-10 | -0.265 | 0.11218 | -0.0242 | -2.3623
-9.5 | -0.2576 | 0.10676 | -0.0256 | -2.4129
-9 | -0.2433 | 0.10059 | -0.0256 | -2.4187
-8 | -0.1797 | 0.08641 | -0.0467 | -2.0796
-7.5 | -0.1567 | 0.07937 | -0.0547 | -1.9743
-6.5 | 0.0984 | 0.06853 | -0.0392 | 1.4359
-6 | 0.278 | 0.05587 | -0.0612 | 4.9758
-5 | 0.0895 | 0.05845 | -0.0365 | 1.5312
-4.5 | -0.0529 | 0.05512 | -0.0299 | -0.95972
-3.5 | -0.1061 | 0.052 | -0.0377 | -2.0404
-3 | -0.0789 | 0.05079 | -0.0347 | -1.5535
-2.5 | -0.0505 | 0.05017 | -0.0311 | -1.0066
-2 | -0.0084 | 0.04948 | -0.0284 | -0.16977
-1.5 | -0.0223 | 0.05205 | -0.0219 | -0.42843
-1 | 0.0388 | 0.05086 | -0.0226 | 0.76288

## 5. Re 50k Mach 0.25 (1)
BIGFOIL.COM POLAR EXPORT
NACA45114.5
NACA45114.5 |  |  |  | Cl Max: | 1.648 | at alpha= | 16 | deg
JavaFoil+Calcfoil stall+Eppler ext transition |  |  |  | L/D Max: | 22.362 | at alpha= | 7 | deg
Re: | 50000 |  |  | Cd Min: | 0.02115 | at alpha= | 0 | deg
Mach: | 0.25 |  |  | Cl=0 at alpha= | -2.06 | deg
|  |  |  | @ Cl=0.1, Cd= | 0.038992
|  |  |  | @ Cl=0.4, Cd= | 0.028472
|  |  |  | @ Cl=0.6, Cd= | 0.031552
alpha (deg) | Cl | Cd | Cm | Cl/Cd
-17 | -0.439 | 0.39313 | 0.003 | -1.116
-16.5 | -0.478 | 0.35711 | 0.003 | -1.338
-16 | -0.514 | 0.32376 | 0.004 | -1.587
-15.5 | -0.546 | 0.28485 | 0.004 | -1.918
-15 | -0.576 | 0.25942 | 0.004 | -2.219
-14.5 | -0.601 | 0.24036 | 0.004 | -2.5
-14 | -0.622 | 0.21835 | 0.004 | -2.851
-13.5 | -0.64 | 0.19907 | 0.004 | -3.213
-13 | -0.653 | 0.18057 | 0.004 | -3.614
-12.5 | -0.659 | 0.16751 | 0.004 | -3.934
-12 | -0.661 | 0.15182 | 0.004 | -4.353
-11.5 | -0.658 | 0.14027 | 0.004 | -4.694
-11 | -0.652 | 0.12874 | 0.004 | -5.062
-10.5 | -0.64 | 0.11795 | 0.004 | -5.43
-10 | -0.625 | 0.1095 | 0.004 | -5.708
-9.5 | -0.606 | 0.10062 | 0.004 | -6.018
-9 | -0.582 | 0.09349 | 0.004 | -6.228
-8.5 | -0.555 | 0.08672 | 0.004 | -6.402
-8 | -0.525 | 0.08033 | 0.004 | -6.533
-7.5 | -0.491 | 0.07434 | 0.004 | -6.609
-7 | -0.455 | 0.06888 | 0.004 | -6.604
-6.5 | -0.416 | 0.06387 | 0.004 | -6.51
-6 | -0.374 | 0.06025 | 0.004 | -6.212
-5.5 | -0.331 | 0.05658 | 0.004 | -5.849
-5 | -0.286 | 0.05332 | 0.004 | -5.363
-4.5 | -0.24 | 0.05033 | 0.004 | -4.762
-4 | -0.192 | 0.04786 | 0.004 | -4.015
-3.5 | -0.144 | 0.04561 | 0.004 | -3.15
-3 | -0.094 | 0.04368 | 0.004 | -2.158
-2.5 | -0.044 | 0.04206 | 0.004 | -1.051
-2 | 0.006 | 0.04073 | 0.004 | 0.157
-1.5 | 0.057 | 0.03967 | 0.004 | 1.448
-1 | 0.109 | 0.03885 | 0.003 | 2.804
-0.5 | 0.161 | 0.03822 | 0.003 | 4.206
0 | 0.237 | 0.02115 | 0.003 | 11.223
0.5 | 0.293 | 0.02188 | 0.003 | 13.402
1 | 0.349 | 0.02276 | 0.003 | 15.334
1.5 | 0.404 | 0.02892 | 0.005 | 13.98
2 | 0.459 | 0.02978 | 0.005 | 15.417
2.5 | 0.514 | 0.03067 | 0.004 | 16.763
3 | 0.569 | 0.03084 | 0.004 | 18.439
3.5 | 0.623 | 0.03208 | 0.004 | 19.421
4 | 0.677 | 0.03342 | 0.003 | 20.257
4.5 | 0.731 | 0.03491 | 0.003 | 20.925
5 | 0.784 | 0.03651 | 0.003 | 21.471
5.5 | 0.837 | 0.03826 | 0.002 | 21.872
6 | 0.889 | 0.04014 | 0.002 | 22.16
6.5 | 0.942 | 0.04217 | 0.002 | 22.33
7 | 0.993 | 0.04442 | 0.001 | 22.362
7.5 | 1.045 | 0.04678 | 0.001 | 22.332
8 | 1.095 | 0.04938 | 0 | 22.176
8.5 | 1.146 | 0.0521 | 0 | 21.986
9 | 1.195 | 0.05504 | 0 | 21.71
9.5 | 1.244 | 0.05823 | -0.001 | 21.361
10 | 1.292 | 0.0616 | -0.001 | 20.972
10.5 | 1.339 | 0.06521 | -0.001 | 20.536
11 | 1.383 | 0.0691 | -0.002 | 20.012
11.5 | 1.424 | 0.07317 | -0.002 | 19.465
12 | 1.463 | 0.07753 | -0.003 | 18.864
12.5 | 1.498 | 0.08222 | -0.003 | 18.222
13 | 1.531 | 0.08711 | -0.004 | 17.573
13.5 | 1.56 | 0.09235 | -0.004 | 16.895
14 | 1.585 | 0.09784 | -0.004 | 16.201
14.5 | 1.607 | 0.10353 | -0.005 | 15.52
15 | 1.626 | 0.10945 | -0.005 | 14.858
15.5 | 1.647 | 0.11609 | -0.006 | 14.189
16 | 1.648 | 0.12434 | -0.006 | 13.254
16.5 | 1.642 | 0.13338 | -0.007 | 12.31
17 | 1.628 | 0.14379 | -0.007 | 11.323
17.5 | 1.606 | 0.15625 | -0.008 | 10.277
18 | 1.566 | 0.1752 | -0.008 | 8.937
18.5 | 1.47 | 0.20894 | -0.005 | 7.033
19 | 1.436 | 0.22238 | -0.005 | 6.457
19.5 | 1.397 | 0.23753 | -0.005 | 5.883
20 | 1.352 | 0.25364 | -0.005 | 5.329

## 6. Re 50k Mach 0.25 (2)
BIGFOIL.COM POLAR EXPORT
NACA45114.5
NACA45114.5 |  |  |  | Cl Max: | 0.8228 | at alpha= | 20 | deg
XFOIL ncrit=9 |  |  |  | L/D Max: | 5.1227 | at alpha= | -6 | deg
Re: | 50000 |  |  | Cd Min: | 0.23988 | at alpha= | 20 | deg
Mach: | 0.25 |  |  | Cl=0 at alpha= | -0.26228 | deg
|  |  |  | @ Cl=0.1, Cd= | 0.075739
|  |  |  | @ Cl=0.4, Cd= | 0.11073
|  |  |  | @ Cl=0.6, Cd= | 0.16403
alpha (deg) | Cl | Cd | Cm | Cl/Cd
-20 | -0.5389 | 0.2329 | 0.0295 | -2.3139
-19.5 | -0.5152 | 0.22441 | 0.0272 | -2.2958
-19 | -0.4977 | 0.21934 | 0.0236 | -2.2691
-18.5 | -0.4903 | 0.21913 | 0.0186 | -2.2375
-18 | -0.4655 | 0.20905 | 0.0163 | -2.2267
-17.5 | -0.4428 | 0.20158 | 0.014 | -2.1966
-17 | -0.4304 | 0.19814 | 0.0101 | -2.1722
-16.5 | -0.4274 | 0.19704 | 0.0056 | -2.1691
-16 | -0.3915 | 0.18421 | 0.0048 | -2.1253
-15.5 | -0.3755 | 0.17888 | 0.0018 | -2.0992
-15 | -0.3819 | 0.17972 | -0.0031 | -2.125
-14.5 | -0.3439 | 0.16667 | -0.0036 | -2.0634
-14 | -0.3297 | 0.1614 | -0.0062 | -2.0428
-13.5 | -0.3491 | 0.1631 | -0.0118 | -2.1404
-13 | -0.2991 | 0.14855 | -0.011 | -2.0135
-12.5 | -0.2947 | 0.14447 | -0.0141 | -2.0399
-12 | -0.2788 | 0.13709 | -0.0161 | -2.0337
-11.5 | -0.2679 | 0.13172 | -0.0183 | -2.0339
-11 | -0.2539 | 0.12474 | -0.0202 | -2.0354
-10.5 | -0.2521 | 0.12029 | -0.0229 | -2.0958
-10 | -0.2295 | 0.11252 | -0.024 | -2.0396
-9.5 | -0.267 | 0.1116 | -0.0291 | -2.3925
-9 | -0.2462 | 0.10627 | -0.0259 | -2.3167
-8.5 | -0.1835 | 0.09548 | -0.0422 | -1.9219
-8 | -0.1245 | 0.08606 | -0.0537 | -1.4467
-7.5 | -0.0958 | 0.07987 | -0.0562 | -1.1994
-7 | -0.0526 | 0.07536 | -0.0499 | -0.69798
-6.5 | 0.1312 | 0.06891 | -0.0429 | 1.9039
-6 | 0.2922 | 0.05704 | -0.0629 | 5.1227
-5.5 | 0.2752 | 0.05708 | -0.0566 | 4.8213
-5 | 0.102 | 0.06016 | -0.0393 | 1.6955
-4.5 | -0.0417 | 0.05683 | -0.0329 | -0.73377
-4 | -0.1445 | 0.05459 | -0.0281 | -2.647
-3 | -0.0726 | 0.05239 | -0.0366 | -1.3858
-2.5 | -0.0734 | 0.05334 | -0.0308 | -1.3761
-2 | -0.0616 | 0.05397 | -0.0257 | -1.1414
-1.5 | -0.0398 | 0.05455 | -0.0216 | -0.72961
-1 | -0.0389 | 0.05591 | -0.0161 | -0.69576
-0.5 | -0.0358 | 0.05736 | -0.0121 | -0.62413
0 | 0.0395 | 0.05761 | -0.0145 | 0.68564
0.5 | 0.0703 | 0.06041 | -0.0161 | 1.1637
2 | 0.0178 | 0.07194 | -0.0101 | 0.24743
2.5 | 0.0495 | 0.07327 | -0.0087 | 0.67558
3 | 0.0833 | 0.07492 | -0.0073 | 1.1119
3.5 | 0.2437 | 0.08279 | -0.0326 | 2.9436
4.5 | 0.2974 | 0.09024 | -0.0288 | 3.2957
5 | 0.3198 | 0.0939 | -0.0267 | 3.4058
5.5 | 0.3397 | 0.09746 | -0.0246 | 3.4855
6 | 0.3551 | 0.10092 | -0.0224 | 3.5186
6.5 | 0.3731 | 0.10469 | -0.0206 | 3.5639
7 | 0.3896 | 0.1087 | -0.019 | 3.5842
7.5 | 0.4143 | 0.11353 | -0.0182 | 3.6493
8 | 0.4583 | 0.12021 | -0.0187 | 3.8125
8.5 | 0.4588 | 0.12242 | -0.0164 | 3.7478
9 | 0.4669 | 0.12603 | -0.0151 | 3.7047
9.5 | 0.4844 | 0.13099 | -0.0147 | 3.698
10 | 0.5291 | 0.13865 | -0.0154 | 3.8161
10.5 | 0.5224 | 0.14026 | -0.014 | 3.7245
11 | 0.5333 | 0.1447 | -0.0138 | 3.6856
12 | 0.5738 | 0.15492 | -0.0142 | 3.7038
12.5 | 0.5833 | 0.15944 | -0.0147 | 3.6584
13.5 | 0.6208 | 0.16974 | -0.0161 | 3.6574
14 | 0.6331 | 0.17468 | -0.0172 | 3.6243
14.5 | 0.6728 | 0.18411 | -0.0183 | 3.6543
15 | 0.6688 | 0.18511 | -0.0196 | 3.613
15.5 | 0.6824 | 0.19051 | -0.0213 | 3.582
16.5 | 0.7165 | 0.20104 | -0.0246 | 3.564
17 | 0.7296 | 0.20642 | -0.0268 | 3.5345
17.5 | 0.7628 | 0.21643 | -0.0281 | 3.5245
18 | 0.7656 | 0.21787 | -0.0308 | 3.514
18.5 | 0.7758 | 0.22274 | -0.0337 | 3.483
19 | 0.7978 | 0.23044 | -0.0357 | 3.4621
19.5 | 0.8191 | 0.23729 | -0.0378 | 3.4519
20 | 0.8228 | 0.23988 | -0.0416 | 3.43

## 7. Re 50k Mach 0.50 (1)
BIGFOIL.COM POLAR EXPORT
NACA45114.5
NACA45114.5 |  |  |  | Cl Max: | 1.494 | at alpha= | 12 | deg
JavaFoil+Calcfoil stall+Eppler ext transition |  |  |  | L/D Max: | 20.264 | at alpha= | 6 | deg
Re: | 50000 |  |  | Cd Min: | 0.02471 | at alpha= | 0 | deg
Mach: | 0.5 |  |  | Cl=0 at alpha= | -2.0625 | deg
|  |  |  | @ Cl=0.1, Cd= | 0.041233
|  |  |  | @ Cl=0.4, Cd= | 0.026434
|  |  |  | @ Cl=0.6, Cd= | 0.034875
alpha (deg) | Cl | Cd | Cm | Cl/Cd
-20 | -0.984 | 0.47876 | 0.005 | -2.055
-19.5 | -0.956 | 0.4607 | 0.005 | -2.075
-19 | -0.929 | 0.44552 | 0.005 | -2.086
-18.5 | -0.903 | 0.44118 | 0.005 | -2.047
-18 | -0.877 | 0.43681 | 0.005 | -2.007
-17.5 | -0.849 | 0.42862 | 0.005 | -1.98
-17 | -0.822 | 0.4079 | 0.006 | -2.015
-16.5 | -0.795 | 0.40286 | 0.006 | -1.974
-16 | -0.768 | 0.39173 | 0.006 | -1.959
-15.5 | -0.741 | 0.39012 | 0.006 | -1.899
-15 | -0.714 | 0.38578 | 0.006 | -1.85
-14.5 | -0.687 | 0.37095 | 0.006 | -1.852
-14 | -0.659 | 0.34623 | 0.006 | -1.903
-13.5 | -0.632 | 0.37038 | 0.006 | -1.706
-13 | -0.605 | 0.36736 | 0.006 | -1.646
-12.5 | -0.577 | 0.31896 | 0.006 | -1.809
-12 | -0.55 | 0.31512 | 0.006 | -1.744
-11.5 | -0.522 | 0.31054 | 0.006 | -1.682
-11 | -0.495 | 0.31583 | 0.005 | -1.566
-10.5 | -0.467 | 0.31315 | 0.005 | -1.492
-10 | -0.439 | 0.2795 | 0.005 | -1.572
-9.5 | -0.412 | 0.26342 | 0.005 | -1.564
-9 | -0.384 | 0.25553 | 0.005 | -1.503
-8.5 | -0.357 | 0.25315 | 0.005 | -1.409
-8 | -0.329 | 0.22558 | 0.005 | -1.458
-7.5 | -0.301 | 0.22447 | 0.005 | -1.342
-7 | -0.274 | 0.20446 | 0.004 | -1.338
-6.5 | -0.292 | 0.13217 | 0.004 | -2.21
-6 | -0.35 | 0.08595 | 0.004 | -4.072
-5.5 | -0.332 | 0.07214 | 0.004 | -4.598
-5 | -0.298 | 0.06413 | 0.004 | -4.64
-4.5 | -0.255 | 0.05844 | 0.004 | -4.367
-4 | -0.208 | 0.05365 | 0.004 | -3.872
-3.5 | -0.157 | 0.0499 | 0.004 | -3.144
-3 | -0.104 | 0.04713 | 0.004 | -2.199
-2.5 | -0.049 | 0.04487 | 0.004 | -1.088
-2 | 0.007 | 0.04311 | 0.004 | 0.164
-1.5 | 0.064 | 0.04182 | 0.004 | 1.526
-1 | 0.121 | 0.04089 | 0.004 | 2.963
-0.5 | 0.179 | 0.0403 | 0.004 | 4.442
0 | 0.261 | 0.02471 | 0.003 | 10.548
0.5 | 0.323 | 0.02532 | 0.003 | 12.746
1 | 0.384 | 0.02615 | 0.003 | 14.697
1.5 | 0.446 | 0.02725 | 0.004 | 16.361
2 | 0.507 | 0.0331 | 0.005 | 15.311
2.5 | 0.567 | 0.03432 | 0.005 | 16.526
3 | 0.627 | 0.03533 | 0.004 | 17.757
3.5 | 0.687 | 0.03699 | 0.004 | 18.569
4 | 0.746 | 0.03881 | 0.004 | 19.225
4.5 | 0.805 | 0.04083 | 0.003 | 19.709
5 | 0.863 | 0.04304 | 0.003 | 20.042
5.5 | 0.92 | 0.0455 | 0.003 | 20.219
6 | 0.977 | 0.0482 | 0.002 | 20.264
6.5 | 1.032 | 0.05117 | 0.002 | 20.176
7 | 1.087 | 0.05442 | 0.001 | 19.98
7.5 | 1.141 | 0.05799 | 0.001 | 19.683
8 | 1.194 | 0.06192 | 0.001 | 19.289
8.5 | 1.246 | 0.06625 | 0 | 18.806
9 | 1.296 | 0.071 | 0 | 18.255
9.5 | 1.344 | 0.07626 | -0.001 | 17.628
10 | 1.391 | 0.08214 | -0.001 | 16.932
10.5 | 1.434 | 0.08863 | -0.002 | 16.174
11 | 1.466 | 0.09608 | -0.002 | 15.259
11.5 | 1.488 | 0.10441 | -0.002 | 14.248
12 | 1.494 | 0.11419 | -0.003 | 13.08
12.5 | 1.477 | 0.12593 | -0.003 | 11.726
13 | 1.425 | 0.14281 | -0.004 | 9.978
13.5 | 1.091 | 0.1722 | -0.002 | 6.333
14 | 0.888 | 0.27545 | -0.002 | 3.223
14.5 | 0.917 | 0.31498 | -0.003 | 2.91
15 | 0.946 | 0.35905 | -0.004 | 2.634
15.5 | 0.975 | 0.40822 | -0.004 | 2.39
16 | 1.005 | 0.42509 | -0.005 | 2.364
16.5 | 1.035 | 0.45318 | -0.005 | 2.284
17 | 1.065 | 0.47084 | -0.006 | 2.261

## 8. Re 50k Mach 0.50 (2)
BIGFOIL.COM POLAR EXPORT
NACA45114.5
NACA45114.5 |  |  |  | Cl Max: | 0.8939 | at alpha= | 20 | deg
XFOIL ncrit=9 |  |  |  | L/D Max: | 5.1996 | at alpha= | -6 | deg
Re: | 50000 |  |  | Cd Min: | 0.26744 | at alpha= | 20 | deg
Mach: | 0.5 |  |  | Cl=0 at alpha= | 2.4433 | deg
|  |  |  | @ Cl=0.1, Cd= | 0.085925
|  |  |  | @ Cl=0.4, Cd= | 0.12056
|  |  |  | @ Cl=0.6, Cd= | 0.17114
alpha (deg) | Cl | Cd | Cm | Cl/Cd
-20 | -0.5697 | 0.24983 | 0.0374 | -2.2804
-19.5 | -0.556 | 0.24954 | 0.0316 | -2.2281
-19 | -0.5268 | 0.23731 | 0.0285 | -2.2199
-18.5 | -0.5008 | 0.22874 | 0.0251 | -2.1894
-18 | -0.4794 | 0.22297 | 0.0208 | -2.1501
-17.5 | -0.4728 | 0.22484 | 0.015 | -2.1028
-17 | -0.4342 | 0.20896 | 0.0132 | -2.0779
-16.5 | -0.411 | 0.20223 | 0.0096 | -2.0323
-16 | -0.4022 | 0.20129 | 0.0045 | -1.9981
-15.5 | -0.3725 | 0.19046 | 0.0017 | -1.9558
-15 | -0.3451 | 0.18209 | -0.001 | -1.8952
-14.5 | -0.3411 | 0.18139 | -0.0058 | -1.8805
-14 | -0.3064 | 0.16968 | -0.0079 | -1.8058
-13.5 | -0.2845 | 0.16305 | -0.0109 | -1.7449
-13 | -0.2962 | 0.16449 | -0.0161 | -1.8007
-12.5 | -0.2442 | 0.14974 | -0.017 | -1.6308
-12 | -0.2533 | 0.14932 | -0.0219 | -1.6964
-11.5 | -0.2071 | 0.13716 | -0.0234 | -1.5099
-11 | -0.2085 | 0.13395 | -0.0283 | -1.5566
-10.5 | -0.1783 | 0.12635 | -0.0312 | -1.4112
-10 | -0.1482 | 0.12004 | -0.0402 | -1.2346
-9.5 | -0.0999 | 0.11179 | -0.0555 | -0.89364
-9 | -0.0551 | 0.10332 | -0.0631 | -0.53329
-8.5 | -0.0277 | 0.09749 | -0.0643 | -0.28413
-8 | -0.0182 | 0.09325 | -0.0632 | -0.19517
-7 | 0.0587 | 0.08348 | -0.0536 | 0.70316
-6.5 | 0.1887 | 0.07708 | -0.051 | 2.4481
-6 | 0.3412 | 0.06562 | -0.0697 | 5.1996
-5.5 | 0.3371 | 0.06508 | -0.0664 | 5.1798
-5 | 0.1598 | 0.06914 | -0.0486 | 2.3113
-4.5 | 0.0068 | 0.06778 | -0.0446 | 0.10032
-4 | -0.1045 | 0.06706 | -0.0375 | -1.5583
-3.5 | -0.1594 | 0.06578 | -0.037 | -2.4232
-3 | -0.1882 | 0.06718 | -0.0321 | -2.8014
-2.5 | -0.1631 | 0.06629 | -0.03 | -2.4604
-2 | -0.191 | 0.06724 | -0.0214 | -2.8406
-1.5 | -0.1704 | 0.06675 | -0.0171 | -2.5528
-1 | -0.1372 | 0.06703 | -0.014 | -2.0468
-0.5 | -0.1312 | 0.06793 | -0.0094 | -1.9314
0 | -0.1208 | 0.0693 | -0.0061 | -1.7431
1.5 | -0.1295 | 0.07535 | 0.0018 | -1.7186
2 | -0.0688 | 0.07718 | -0.001 | -0.89142
2.5 | 0.0088 | 0.08043 | -0.0073 | 0.10941
3 | 0.0615 | 0.08336 | -0.0087 | 0.73776
3.5 | 0.0966 | 0.08574 | -0.0071 | 1.1267
4 | 0.2488 | 0.09402 | -0.0308 | 2.6462
4.5 | 0.2723 | 0.09769 | -0.0279 | 2.7874
5 | 0.295 | 0.10148 | -0.0254 | 2.907
5.5 | 0.3125 | 0.10514 | -0.0229 | 2.9722
6 | 0.3339 | 0.1092 | -0.0209 | 3.0577
6.5 | 0.3607 | 0.11419 | -0.0198 | 3.1588
7 | 0.4008 | 0.12069 | -0.0196 | 3.3209
7.5 | 0.4132 | 0.12372 | -0.0175 | 3.3398
8 | 0.4209 | 0.12691 | -0.0156 | 3.3165
8.5 | 0.4394 | 0.13152 | -0.0147 | 3.3409
9 | 0.4852 | 0.13995 | -0.0155 | 3.467
9.5 | 0.4901 | 0.14214 | -0.014 | 3.448
10 | 0.4993 | 0.146 | -0.0134 | 3.4199
10.5 | 0.5333 | 0.15343 | -0.014 | 3.4759
11 | 0.5483 | 0.15722 | -0.0137 | 3.4875
11.5 | 0.5591 | 0.16135 | -0.014 | 3.4651
12 | 0.5982 | 0.17052 | -0.0151 | 3.5081
12.5 | 0.6047 | 0.17277 | -0.0154 | 3.5
13 | 0.6194 | 0.17778 | -0.0165 | 3.4841
13.5 | 0.6605 | 0.18824 | -0.0178 | 3.5088
14 | 0.6608 | 0.18906 | -0.0191 | 3.4952
14.5 | 0.6802 | 0.19523 | -0.0208 | 3.4841
15.5 | 0.719 | 0.20667 | -0.0246 | 3.479
16 | 0.7406 | 0.21385 | -0.0268 | 3.4632
16.5 | 0.7716 | 0.22331 | -0.0286 | 3.4553
17 | 0.7773 | 0.22543 | -0.0317 | 3.4481
17.5 | 0.7972 | 0.23264 | -0.0344 | 3.4268
18 | 0.8301 | 0.24431 | -0.0364 | 3.3977
18.5 | 0.8358 | 0.24566 | -0.0403 | 3.4023
19 | 0.8523 | 0.25227 | -0.0437 | 3.3785
19.5 | 0.8794 | 0.26271 | -0.0463 | 3.3474
20 | 0.8939 | 0.26744 | -0.0501 | 3.3424

## 9. Re 100k Mach 0.00 (1)
BIGFOIL.COM POLAR EXPORT
NACA45114.5
NACA45114.5 |  |  |  | Cl Max: | 1.718 | at alpha= | 18 | deg
JavaFoil+Calcfoil stall+Eppler ext transition |  |  |  | L/D Max: | 32.31 | at alpha= | 6 | deg
Re: | 100000 |  |  | Cd Min: | 0.01768 | at alpha= | 0 | deg
Mach: | 0 |  |  | Cl=0 at alpha= | -2.0612 | deg
|  |  |  | @ Cl=0.1, Cd= | 0.034389
|  |  |  | @ Cl=0.4, Cd= | 0.01936
|  |  |  | @ Cl=0.6, Cd= | 0.020243
alpha (deg) | Cl | Cd | Cm | Cl/Cd
-20 | -0.724 | 0.28473 | 0.003 | -2.543
-19.5 | -0.736 | 0.27115 | 0.003 | -2.713
-19 | -0.747 | 0.25712 | 0.003 | -2.905
-18.5 | -0.757 | 0.24075 | 0.003 | -3.144
-18 | -0.766 | 0.22707 | 0.003 | -3.374
-17.5 | -0.774 | 0.2166 | 0.003 | -3.574
-17 | -0.781 | 0.20446 | 0.004 | -3.819
-16.5 | -0.786 | 0.19177 | 0.004 | -4.099
-16 | -0.79 | 0.18194 | 0.004 | -4.34
-15.5 | -0.791 | 0.17119 | 0.004 | -4.623
-15 | -0.791 | 0.16132 | 0.004 | -4.905
-14.5 | -0.789 | 0.15188 | 0.004 | -5.194
-14 | -0.784 | 0.14216 | 0.004 | -5.517
-13.5 | -0.777 | 0.13393 | 0.004 | -5.805
-13 | -0.768 | 0.12613 | 0.004 | -6.09
-12.5 | -0.755 | 0.11821 | 0.004 | -6.387
-12 | -0.739 | 0.11109 | 0.004 | -6.656
-11.5 | -0.721 | 0.10404 | 0.004 | -6.933
-11 | -0.701 | 0.09783 | 0.004 | -7.162
-10.5 | -0.678 | 0.0915 | 0.004 | -7.404
-10 | -0.652 | 0.08585 | 0.004 | -7.593
-9.5 | -0.624 | 0.08066 | 0.004 | -7.734
-9 | -0.593 | 0.07569 | 0.004 | -7.84
-8.5 | -0.561 | 0.07073 | 0.004 | -7.929
-8 | -0.526 | 0.06632 | 0.004 | -7.93
-7.5 | -0.489 | 0.06226 | 0.004 | -7.857
-7 | -0.451 | 0.05856 | 0.004 | -7.694
-6.5 | -0.41 | 0.05523 | 0.004 | -7.423
-6 | -0.368 | 0.05181 | 0.004 | -7.099
-5.5 | -0.324 | 0.04888 | 0.004 | -6.634
-5 | -0.28 | 0.04636 | 0.004 | -6.03
-4.5 | -0.234 | 0.04375 | 0.004 | -5.345
-4 | -0.187 | 0.04176 | 0.004 | -4.484
-3.5 | -0.14 | 0.03969 | 0.004 | -3.523
-3 | -0.092 | 0.0386 | 0.004 | -2.375
-2.5 | -0.043 | 0.03729 | 0.004 | -1.153
-2 | 0.006 | 0.03618 | 0.004 | 0.172
-1.5 | 0.056 | 0.03519 | 0.004 | 1.588
-1 | 0.106 | 0.03428 | 0.004 | 3.094
-0.5 | 0.157 | 0.03312 | 0.004 | 4.743
0 | 0.247 | 0.01768 | 0.006 | 13.99
0.5 | 0.305 | 0.01807 | 0.006 | 16.861
1 | 0.361 | 0.01853 | 0.006 | 19.477
1.5 | 0.416 | 0.0197 | 0.005 | 21.126
2 | 0.471 | 0.02036 | 0.005 | 23.117
2.5 | 0.525 | 0.01881 | 0.005 | 27.893
3 | 0.578 | 0.01979 | 0.004 | 29.212
3.5 | 0.631 | 0.02088 | 0.004 | 30.203
4 | 0.683 | 0.022 | 0.003 | 31.053
4.5 | 0.735 | 0.02324 | 0.003 | 31.633
5 | 0.787 | 0.02459 | 0.003 | 31.985
5.5 | 0.838 | 0.02598 | 0.002 | 32.257
6 | 0.889 | 0.02751 | 0.002 | 32.31
6.5 | 0.94 | 0.02912 | 0.002 | 32.277
7 | 0.99 | 0.03087 | 0.001 | 32.067
7.5 | 1.04 | 0.0327 | 0.001 | 31.802
8 | 1.09 | 0.03464 | 0.001 | 31.454
8.5 | 1.139 | 0.03673 | 0 | 31.003
9 | 1.188 | 0.03893 | 0 | 30.505
9.5 | 1.236 | 0.04128 | -0.001 | 29.944
10 | 1.284 | 0.04371 | -0.001 | 29.37
10.5 | 1.331 | 0.04635 | -0.002 | 28.709
11 | 1.376 | 0.04907 | -0.002 | 28.031
11.5 | 1.418 | 0.05204 | -0.002 | 27.245
12 | 1.458 | 0.05512 | -0.003 | 26.458
12.5 | 1.497 | 0.0584 | -0.003 | 25.628
13 | 1.533 | 0.06188 | -0.004 | 24.771
13.5 | 1.567 | 0.06554 | -0.004 | 23.907
14 | 1.597 | 0.06949 | -0.005 | 22.987
14.5 | 1.625 | 0.07363 | -0.005 | 22.075
15 | 1.651 | 0.0781 | -0.005 | 21.138
15.5 | 1.674 | 0.08314 | -0.006 | 20.134
16 | 1.692 | 0.09261 | -0.006 | 18.272
16.5 | 1.704 | 0.09927 | -0.007 | 17.164
17 | 1.712 | 0.10569 | -0.007 | 16.199
17.5 | 1.717 | 0.11231 | -0.008 | 15.286
18 | 1.718 | 0.11932 | -0.008 | 14.398
18.5 | 1.715 | 0.12689 | -0.009 | 13.517
19 | 1.709 | 0.13493 | -0.009 | 12.666
19.5 | 1.698 | 0.14343 | -0.01 | 11.841
20 | 1.682 | 0.15301 | -0.01 | 10.991

## 10. Re 100k Mach 0.00 (2)
BIGFOIL.COM POLAR EXPORT
NACA45114.5
NACA45114.5 |  |  |  | Cl Max: | 0.9215 | at alpha= | 5 | deg
XFOIL ncrit=9 |  |  |  | L/D Max: | 27.5924 | at alpha= | 3 | deg
Re: | 100000 |  |  | Cd Min: | 0.22244 | at alpha= | -20 | deg
Mach: | 0 |  |  | Cl=0 at alpha= | -3.0034 | deg
|  |  |  | @ Cl=0.1, Cd= | 0.02961
|  |  |  | @ Cl=0.4, Cd= | 0.025474
|  |  |  | @ Cl=0.6, Cd= | 0.025204
alpha (deg) | Cl | Cd | Cm | Cl/Cd
-20 | -0.5203 | 0.22244 | 0.0281 | -2.3391
-19.5 | -0.504 | 0.21723 | 0.0245 | -2.3201
-18.5 | -0.4711 | 0.2058 | 0.0179 | -2.2891
-18 | -0.4528 | 0.2 | 0.0152 | -2.264
-17.5 | -0.4386 | 0.19503 | 0.0115 | -2.2489
-17 | -0.4271 | 0.18988 | 0.0077 | -2.2493
-16.5 | -0.4049 | 0.1827 | 0.0061 | -2.2162
-16 | -0.389 | 0.17694 | 0.0033 | -2.1985
-15.5 | -0.3857 | 0.17361 | -0.0015 | -2.2216
-15 | -0.3648 | 0.16548 | -0.0031 | -2.2045
-14.5 | -0.3452 | 0.15901 | -0.0047 | -2.1709
-14 | -0.3388 | 0.15431 | -0.0085 | -2.1956
-13.5 | -0.3344 | 0.14847 | -0.0123 | -2.2523
-13 | -0.3079 | 0.14069 | -0.0125 | -2.1885
-12.5 | -0.2962 | 0.13481 | -0.0149 | -2.1972
-12 | -0.32 | 0.1322 | -0.0226 | -2.4206
-11.5 | -0.2771 | 0.12217 | -0.0199 | -2.2682
-11 | -0.2663 | 0.11627 | -0.022 | -2.2904
-10.5 | -0.2954 | 0.11274 | -0.0305 | -2.6202
-10 | -0.2594 | 0.1036 | -0.0286 | -2.5039
-9.5 | -0.2443 | 0.09769 | -0.0307 | -2.5008
-9 | -0.2703 | 0.09073 | -0.0547 | -2.9792
-8.5 | -0.1883 | 0.08083 | -0.0525 | -2.3296
-8 | -0.2226 | 0.07687 | -0.0524 | -2.8958
-7.5 | -0.2383 | 0.07161 | -0.0506 | -3.3277
-7 | -0.2137 | 0.06596 | -0.0484 | -3.2398
-6.5 | -0.2218 | 0.06264 | -0.0452 | -3.5409
-6 | -0.1935 | 0.05722 | -0.0429 | -3.3817
-5.5 | -0.1761 | 0.05285 | -0.0398 | -3.3321
-5 | -0.1539 | 0.0491 | -0.0363 | -3.1344
-4.5 | -0.1263 | 0.04538 | -0.0329 | -2.7832
-4 | -0.1003 | 0.04214 | -0.0291 | -2.3802
-3.5 | -0.0723 | 0.03883 | -0.0252 | -1.862
-3 | 0.0005 | 0.03392 | -0.0231 | 0.014741
-2.5 | 0.0476 | 0.03143 | -0.0208 | 1.5145
-2 | 0.1003 | 0.0296 | -0.019 | 3.3885
-1.5 | 0.1539 | 0.02804 | -0.0184 | 5.4886
-1 | 0.2085 | 0.02726 | -0.0178 | 7.6486
-0.5 | 0.2674 | 0.02631 | -0.018 | 10.1634
0 | 0.3198 | 0.0261 | -0.0178 | 12.2529
0.5 | 0.3733 | 0.02551 | -0.0167 | 14.6335
1 | 0.662 | 0.02512 | -0.0582 | 26.3535
1.5 | 0.6977 | 0.0265 | -0.056 | 26.3283
2 | 0.7411 | 0.027 | -0.0538 | 27.4481
2.5 | 0.771 | 0.0289 | -0.0511 | 26.6782
3 | 0.8137 | 0.02949 | -0.0488 | 27.5924
3.5 | 0.8337 | 0.03221 | -0.0452 | 25.8833
4 | 0.8764 | 0.03276 | -0.0427 | 26.7521
4.5 | 0.8758 | 0.03702 | -0.0374 | 23.6575
5 | 0.9215 | 0.03719 | -0.035 | 24.7782
5.5 | 0.8378 | 0.04727 | -0.0239 | 17.7237
6 | 0.841 | 0.05049 | -0.0184 | 16.6568

## 11. Re 100k Mach 0.10 (1)
BIGFOIL.COM POLAR EXPORT
NACA45114.5
NACA45114.5 |  |  |  | Cl Max: | 1.708 | at alpha= | 17.5 | deg
JavaFoil+Calcfoil stall+Eppler ext transition |  |  |  | L/D Max: | 32.06 | at alpha= | 6.5 | deg
Re: | 100000 |  |  | Cd Min: | 0.01779 | at alpha= | 0 | deg
Mach: | 0.1 |  |  | Cl=0 at alpha= | -2.0612 | deg
|  |  |  | @ Cl=0.1, Cd= | 0.034488
|  |  |  | @ Cl=0.4, Cd= | 0.019074
|  |  |  | @ Cl=0.6, Cd= | 0.020401
alpha (deg) | Cl | Cd | Cm | Cl/Cd
-19.5 | -0.687 | 0.28058 | 0.003 | -2.449
-19 | -0.701 | 0.26784 | 0.003 | -2.618
-18.5 | -0.714 | 0.25405 | 0.003 | -2.812
-18 | -0.727 | 0.23805 | 0.003 | -3.052
-17.5 | -0.738 | 0.22449 | 0.003 | -3.286
-17 | -0.747 | 0.21191 | 0.004 | -3.526
-16.5 | -0.755 | 0.1985 | 0.004 | -3.806
-16 | -0.762 | 0.18807 | 0.004 | -4.052
-15.5 | -0.767 | 0.1764 | 0.004 | -4.346
-15 | -0.769 | 0.16563 | 0.004 | -4.644
-14.5 | -0.77 | 0.1554 | 0.004 | -4.953
-14 | -0.768 | 0.147 | 0.004 | -5.223
-13.5 | -0.763 | 0.1367 | 0.004 | -5.584
-13 | -0.756 | 0.12815 | 0.004 | -5.9
-12.5 | -0.745 | 0.12129 | 0.004 | -6.143
-12 | -0.731 | 0.11276 | 0.004 | -6.486
-11.5 | -0.715 | 0.10628 | 0.004 | -6.726
-11 | -0.696 | 0.09904 | 0.004 | -7.025
-10.5 | -0.674 | 0.09252 | 0.004 | -7.284
-10 | -0.649 | 0.08661 | 0.004 | -7.497
-9.5 | -0.622 | 0.08122 | 0.004 | -7.662
-9 | -0.593 | 0.07622 | 0.004 | -7.775
-8.5 | -0.561 | 0.07141 | 0.004 | -7.851
-8 | -0.526 | 0.06699 | 0.004 | -7.857
-7.5 | -0.49 | 0.06273 | 0.004 | -7.809
-7 | -0.451 | 0.05891 | 0.004 | -7.663
-6.5 | -0.411 | 0.05552 | 0.004 | -7.404
-6 | -0.369 | 0.05195 | 0.004 | -7.101
-5.5 | -0.325 | 0.04906 | 0.004 | -6.633
-5 | -0.281 | 0.04653 | 0.004 | -6.031
-4.5 | -0.235 | 0.04389 | 0.004 | -5.35
-4 | -0.188 | 0.04161 | 0.004 | -4.519
-3.5 | -0.14 | 0.03979 | 0.004 | -3.529
-3 | -0.092 | 0.0387 | 0.004 | -2.38
-2.5 | -0.043 | 0.03739 | 0.004 | -1.155
-2 | 0.006 | 0.03625 | 0.004 | 0.172
-1.5 | 0.056 | 0.03529 | 0.004 | 1.591
-1 | 0.107 | 0.03436 | 0.004 | 3.101
-0.5 | 0.158 | 0.03322 | 0.004 | 4.75
0 | 0.248 | 0.01779 | 0.006 | 13.95
0.5 | 0.306 | 0.01818 | 0.006 | 16.817
1 | 0.362 | 0.01868 | 0.006 | 19.374
1.5 | 0.418 | 0.01926 | 0.005 | 21.689
2 | 0.472 | 0.02052 | 0.005 | 23.024
2.5 | 0.526 | 0.01899 | 0.005 | 27.728
3 | 0.58 | 0.01999 | 0.004 | 29.006
3.5 | 0.633 | 0.02108 | 0.004 | 30.021
4 | 0.686 | 0.02222 | 0.003 | 30.857
4.5 | 0.738 | 0.02349 | 0.003 | 31.401
5 | 0.79 | 0.02485 | 0.003 | 31.777
5.5 | 0.841 | 0.02627 | 0.002 | 32.014
6 | 0.892 | 0.02783 | 0.002 | 32.054
6.5 | 0.943 | 0.02942 | 0.002 | 32.06
7 | 0.994 | 0.0312 | 0.001 | 31.853
7.5 | 1.044 | 0.03305 | 0.001 | 31.587
8 | 1.094 | 0.03502 | 0.001 | 31.232
8.5 | 1.143 | 0.03715 | 0 | 30.773
9 | 1.192 | 0.03936 | 0 | 30.286
9.5 | 1.241 | 0.04173 | -0.001 | 29.734
10 | 1.289 | 0.04421 | -0.001 | 29.153
10.5 | 1.336 | 0.04687 | -0.002 | 28.499
11 | 1.38 | 0.04968 | -0.002 | 27.788
11.5 | 1.423 | 0.05264 | -0.002 | 27.029
12 | 1.463 | 0.05582 | -0.003 | 26.214
12.5 | 1.501 | 0.05919 | -0.003 | 25.364
13 | 1.537 | 0.0627 | -0.004 | 24.51
13.5 | 1.57 | 0.06647 | -0.004 | 23.622
14 | 1.6 | 0.0705 | -0.005 | 22.696
14.5 | 1.627 | 0.07477 | -0.005 | 21.763
15 | 1.652 | 0.07938 | -0.005 | 20.808
15.5 | 1.674 | 0.08469 | -0.006 | 19.762
16 | 1.689 | 0.09466 | -0.006 | 17.848
16.5 | 1.699 | 0.10118 | -0.007 | 16.795
17 | 1.705 | 0.10784 | -0.007 | 15.814
17.5 | 1.708 | 0.11471 | -0.008 | 14.887
18 | 1.706 | 0.12208 | -0.008 | 13.975
18.5 | 1.7 | 0.12991 | -0.009 | 13.088
19 | 1.691 | 0.13845 | -0.009 | 12.212
19.5 | 1.676 | 0.14765 | -0.01 | 11.351
20 | 1.655 | 0.15767 | -0.01 | 10.498

## 12. Re 100k Mach 0.10 (2)
BIGFOIL.COM POLAR EXPORT
NACA45114.5
NACA45114.5 |  |  |  | Cl Max: | 0.9311 | at alpha= | 6 | deg
XFOIL ncrit=9 |  |  |  | L/D Max: | 27.4371 | at alpha= | 3 | deg
Re: | 100000 |  |  | Cd Min: | 0.22306 | at alpha= | -20 | deg
Mach: | 0.1 |  |  | Cl=0 at alpha= | -3.0082 | deg
|  |  |  | @ Cl=0.1, Cd= | 0.029867
|  |  |  | @ Cl=0.4, Cd= | 0.025799
|  |  |  | @ Cl=0.6, Cd= | 0.025558
alpha (deg) | Cl | Cd | Cm | Cl/Cd
-20 | -0.5214 | 0.22306 | 0.0284 | -2.3375
-19.5 | -0.505 | 0.21789 | 0.0247 | -2.3177
-18.5 | -0.4713 | 0.2063 | 0.0182 | -2.2845
-18 | -0.4531 | 0.20051 | 0.0154 | -2.2597
-17.5 | -0.4392 | 0.19567 | 0.0116 | -2.2446
-17 | -0.426 | 0.19006 | 0.008 | -2.2414
-16.5 | -0.4045 | 0.18313 | 0.0062 | -2.2088
-16 | -0.3886 | 0.17739 | 0.0034 | -2.1907
-15.5 | -0.3865 | 0.17442 | -0.0016 | -2.2159
-15 | -0.3629 | 0.16575 | -0.003 | -2.1894
-14.5 | -0.3439 | 0.15939 | -0.0047 | -2.1576
-14 | -0.339 | 0.155 | -0.0088 | -2.1871
-13.5 | -0.3301 | 0.14849 | -0.0119 | -2.223
-13 | -0.3057 | 0.14106 | -0.0124 | -2.1672
-12.5 | -0.2945 | 0.13523 | -0.015 | -2.1778
-12 | -0.32 | 0.13291 | -0.023 | -2.4076
-11.5 | -0.2738 | 0.12253 | -0.0198 | -2.2346
-11 | -0.2639 | 0.11668 | -0.0223 | -2.2617
-10.5 | -0.2956 | 0.11345 | -0.0311 | -2.6056
-10 | -0.2536 | 0.10396 | -0.0285 | -2.4394
-9.5 | -0.2354 | 0.09766 | -0.0324 | -2.4104
-9 | -0.2167 | 0.08719 | -0.0542 | -2.4854
-8.5 | -0.1823 | 0.08144 | -0.0522 | -2.2385
-8 | -0.2244 | 0.07783 | -0.0527 | -2.8832
-7.5 | -0.2309 | 0.07185 | -0.051 | -3.2136
-7 | -0.209 | 0.06642 | -0.0488 | -3.1466
-6.5 | -0.2183 | 0.06295 | -0.0457 | -3.4678
-6 | -0.191 | 0.05767 | -0.0433 | -3.3119
-5.5 | -0.1739 | 0.0532 | -0.0402 | -3.2688
-5 | -0.1524 | 0.04944 | -0.0368 | -3.0825
-4.5 | -0.1252 | 0.0457 | -0.0333 | -2.7396
-4 | -0.0994 | 0.04242 | -0.0295 | -2.3432
-3.5 | -0.0718 | 0.03908 | -0.0255 | -1.8373
-3 | 0.0012 | 0.03425 | -0.0234 | 0.035036
-2.5 | 0.0479 | 0.0317 | -0.021 | 1.511
-2 | 0.0999 | 0.02987 | -0.0192 | 3.3445
-1.5 | 0.1546 | 0.02824 | -0.0185 | 5.4745
-1 | 0.2081 | 0.02762 | -0.0177 | 7.5344
-0.5 | 0.2686 | 0.02657 | -0.018 | 10.1091
0 | 0.3208 | 0.02634 | -0.0178 | 12.1792
0.5 | 0.3746 | 0.02583 | -0.0168 | 14.5025
1 | 0.6645 | 0.02548 | -0.0584 | 26.0793
1.5 | 0.7009 | 0.02677 | -0.0562 | 26.1823
2 | 0.744 | 0.02739 | -0.0539 | 27.1632
2.5 | 0.7736 | 0.02927 | -0.0511 | 26.4298
3 | 0.8179 | 0.02981 | -0.0488 | 27.4371
3.5 | 0.8348 | 0.03272 | -0.045 | 25.5134
4 | 0.8803 | 0.03312 | -0.0426 | 26.5791
4.5 | 0.8723 | 0.03786 | -0.0368 | 23.0401
5 | 0.9256 | 0.03754 | -0.0348 | 24.6564
5.5 | 0.8292 | 0.04836 | -0.0228 | 17.1464
6 | 0.9311 | 0.04448 | -0.0237 | 20.933

## 13. Re 100k Mach 0.25 (1)
BIGFOIL.COM POLAR EXPORT
NACA45114.5
NACA45114.5 |  |  |  | Cl Max: | 1.66 | at alpha= | 16 | deg
JavaFoil+Calcfoil stall+Eppler ext transition |  |  |  | L/D Max: | 30.999 | at alpha= | 6 | deg
Re: | 100000 |  |  | Cd Min: | 0.01835 | at alpha= | 0 | deg
Mach: | 0.25 |  |  | Cl=0 at alpha= | -2.06 | deg
|  |  |  | @ Cl=0.1, Cd= | 0.035003
|  |  |  | @ Cl=0.4, Cd= | 0.019858
|  |  |  | @ Cl=0.6, Cd= | 0.021283
alpha (deg) | Cl | Cd | Cm | Cl/Cd
-17 | -0.439 | 0.31374 | 0.003 | -1.399
-16.5 | -0.478 | 0.27975 | 0.003 | -1.709
-16 | -0.514 | 0.25257 | 0.004 | -2.035
-15.5 | -0.547 | 0.23189 | 0.004 | -2.357
-15 | -0.576 | 0.21139 | 0.004 | -2.723
-14.5 | -0.601 | 0.19462 | 0.004 | -3.089
-14 | -0.623 | 0.17732 | 0.004 | -3.511
-13.5 | -0.64 | 0.16344 | 0.004 | -3.915
-13 | -0.653 | 0.15133 | 0.004 | -4.313
-12.5 | -0.659 | 0.13862 | 0.004 | -4.755
-12 | -0.661 | 0.12757 | 0.004 | -5.182
-11.5 | -0.659 | 0.11823 | 0.004 | -5.57
-11 | -0.652 | 0.10944 | 0.004 | -5.956
-10.5 | -0.641 | 0.10187 | 0.004 | -6.289
-10 | -0.625 | 0.09437 | 0.004 | -6.625
-9.5 | -0.606 | 0.08725 | 0.004 | -6.943
-9 | -0.582 | 0.08122 | 0.004 | -7.171
-8.5 | -0.555 | 0.07542 | 0.004 | -7.364
-8 | -0.525 | 0.07041 | 0.004 | -7.456
-7.5 | -0.491 | 0.0656 | 0.004 | -7.491
-7 | -0.455 | 0.06147 | 0.004 | -7.403
-6.5 | -0.416 | 0.05708 | 0.004 | -7.288
-6 | -0.374 | 0.05358 | 0.004 | -6.989
-5.5 | -0.331 | 0.05046 | 0.004 | -6.562
-5 | -0.286 | 0.04723 | 0.004 | -6.06
-4.5 | -0.24 | 0.04444 | 0.004 | -5.398
-4 | -0.192 | 0.04229 | 0.004 | -4.547
-3.5 | -0.144 | 0.04084 | 0.004 | -3.521
-3 | -0.094 | 0.03923 | 0.004 | -2.406
-2.5 | -0.044 | 0.03785 | 0.004 | -1.17
-2 | 0.006 | 0.0367 | 0.004 | 0.174
-1.5 | 0.058 | 0.03572 | 0.004 | 1.612
-1 | 0.109 | 0.03485 | 0.004 | 3.136
-0.5 | 0.162 | 0.03392 | 0.004 | 4.767
0 | 0.253 | 0.01835 | 0.006 | 13.775
0.5 | 0.311 | 0.0189 | 0.006 | 16.456
1 | 0.369 | 0.01947 | 0.006 | 18.928
1.5 | 0.425 | 0.02017 | 0.005 | 21.074
2 | 0.481 | 0.02095 | 0.005 | 22.956
2.5 | 0.536 | 0.02232 | 0.005 | 24.027
3 | 0.591 | 0.02109 | 0.004 | 28.024
3.5 | 0.645 | 0.02225 | 0.004 | 29.008
4 | 0.699 | 0.02348 | 0.004 | 29.781
4.5 | 0.753 | 0.02483 | 0.003 | 30.31
5 | 0.806 | 0.02624 | 0.003 | 30.715
5.5 | 0.859 | 0.02778 | 0.002 | 30.904
6 | 0.911 | 0.02939 | 0.002 | 30.999
6.5 | 0.963 | 0.03112 | 0.002 | 30.955
7 | 1.015 | 0.033 | 0.001 | 30.747
7.5 | 1.066 | 0.03497 | 0.001 | 30.488
8 | 1.117 | 0.03713 | 0.001 | 30.075
8.5 | 1.167 | 0.03934 | 0 | 29.673
9 | 1.217 | 0.04174 | 0 | 29.16
9.5 | 1.267 | 0.0443 | -0.001 | 28.592
10 | 1.315 | 0.04704 | -0.001 | 27.959
10.5 | 1.363 | 0.04993 | -0.002 | 27.291
11 | 1.407 | 0.05308 | -0.002 | 26.505
11.5 | 1.449 | 0.05636 | -0.002 | 25.701
12 | 1.487 | 0.0599 | -0.003 | 24.832
12.5 | 1.523 | 0.0637 | -0.003 | 23.912
13 | 1.556 | 0.0677 | -0.004 | 22.979
13.5 | 1.585 | 0.07203 | -0.004 | 22.007
14 | 1.61 | 0.0767 | -0.005 | 20.986
14.5 | 1.63 | 0.08179 | -0.005 | 19.934
15 | 1.647 | 0.08763 | -0.006 | 18.798
15.5 | 1.659 | 0.09902 | -0.006 | 16.751
16 | 1.66 | 0.10648 | -0.007 | 15.588
16.5 | 1.655 | 0.11387 | -0.007 | 14.533
17 | 1.644 | 0.12221 | -0.007 | 13.449
17.5 | 1.626 | 0.13108 | -0.008 | 12.405
18 | 1.601 | 0.14076 | -0.008 | 11.378
18.5 | 1.57 | 0.15194 | -0.009 | 10.333
19 | 1.531 | 0.16452 | -0.009 | 9.304
19.5 | 1.477 | 0.18257 | -0.009 | 8.091
20 | 1.383 | 0.21975 | -0.008 | 6.292

## 14. Re 100k Mach 0.25 (2)
BIGFOIL.COM POLAR EXPORT
NACA45114.5
NACA45114.5 |  |  |  | Cl Max: | 0.8509 | at alpha= | 3.5 | deg
XFOIL ncrit=9 |  |  |  | L/D Max: | 25.5915 | at alpha= | 1.5 | deg
Re: | 100000 |  |  | Cd Min: | 0.22662 | at alpha= | -20 | deg
Mach: | 0.25 |  |  | Cl=0 at alpha= | -3 | deg
|  |  |  | @ Cl=0.1, Cd= | 0.03125
|  |  |  | @ Cl=0.4, Cd= | 0.027582
|  |  |  | @ Cl=0.6, Cd= | 0.027771
alpha (deg) | Cl | Cd | Cm | Cl/Cd
-20 | -0.5277 | 0.22662 | 0.0299 | -2.3286
-19.5 | -0.5121 | 0.22201 | 0.0255 | -2.3067
-19 | -0.4955 | 0.21624 | 0.0218 | -2.2914
-18.5 | -0.4737 | 0.20918 | 0.0195 | -2.2646
-18 | -0.4553 | 0.2034 | 0.0163 | -2.2384
-17.5 | -0.4445 | 0.19981 | 0.0115 | -2.2246
-17 | -0.4225 | 0.19182 | 0.0093 | -2.2026
-16.5 | -0.4027 | 0.18554 | 0.0069 | -2.1704
-16 | -0.3879 | 0.18014 | 0.0034 | -2.1533
-15 | -0.355 | 0.16753 | -0.0023 | -2.119
-14.5 | -0.3382 | 0.16157 | -0.0048 | -2.0932
-14 | -0.3424 | 0.15916 | -0.0104 | -2.1513
-13.5 | -0.3133 | 0.14952 | -0.0109 | -2.0954
-13 | -0.2948 | 0.14303 | -0.0126 | -2.0611
-12.5 | -0.2894 | 0.13806 | -0.0165 | -2.0962
-12 | -0.2848 | 0.13184 | -0.0201 | -2.1602
-11.5 | -0.2576 | 0.12444 | -0.0202 | -2.0701
-11 | -0.2569 | 0.11952 | -0.0245 | -2.1494
-10.5 | -0.2649 | 0.11396 | -0.03 | -2.3245
-10 | -0.2267 | 0.10583 | -0.0293 | -2.1421
-9.5 | -0.2071 | 0.09823 | -0.0505 | -2.1083
-9 | -0.1615 | 0.08975 | -0.0496 | -1.7994
-8.5 | -0.1597 | 0.08441 | -0.0522 | -1.892
-8 | -0.2308 | 0.08301 | -0.0537 | -2.7804
-7.5 | -0.1848 | 0.07339 | -0.0528 | -2.5181
-7 | -0.1857 | 0.06898 | -0.0509 | -2.6921
-6.5 | -0.1949 | 0.06445 | -0.0485 | -3.024
-6 | -0.1943 | 0.06404 | -0.0438 | -3.034
-5.5 | -0.1605 | 0.05517 | -0.0427 | -2.9092
-5 | -0.1424 | 0.05117 | -0.0391 | -2.7829
-4.5 | -0.118 | 0.0474 | -0.0356 | -2.4895
-4 | -0.0943 | 0.04406 | -0.0314 | -2.1403
-3.5 | -0.0674 | 0.0404 | -0.027 | -1.6683
-3 | 0 | 0.03631 | -0.0252 | 0
-2.5 | 0.051 | 0.03318 | -0.0223 | 1.5371
-2 | 0.1005 | 0.03123 | -0.0202 | 3.2181
-1.5 | 0.1544 | 0.02983 | -0.0187 | 5.176
-1 | 0.2111 | 0.02878 | -0.018 | 7.335
-0.5 | 0.2649 | 0.0284 | -0.0176 | 9.3275
0 | 0.3276 | 0.02765 | -0.0177 | 11.8481
0.5 | 0.3737 | 0.02803 | -0.0166 | 13.3321
1 | 0.4218 | 0.02721 | -0.0143 | 15.5017
1.5 | 0.7204 | 0.02815 | -0.057 | 25.5915
2 | 0.747 | 0.03044 | -0.054 | 24.5401
2.5 | 0.7922 | 0.03098 | -0.0514 | 25.5713
3 | 0.8012 | 0.03463 | -0.047 | 23.136
3.5 | 0.8509 | 0.03474 | -0.0444 | 24.4934
4 | 0.8164 | 0.04138 | -0.0369 | 19.7293
4.5 | 0.8394 | 0.04337 | -0.0324 | 19.3544
5 | 0.7134 | 0.05532 | -0.0198 | 12.8959

## 15. Re 100k Mach 0.50 (1)
BIGFOIL.COM POLAR EXPORT
NACA45114.5
NACA45114.5 |  |  |  | Cl Max: | 1.515 | at alpha= | 12 | deg
JavaFoil+Calcfoil stall+Eppler ext transition |  |  |  | L/D Max: | 27.089 | at alpha= | 5.5 | deg
Re: | 100000 |  |  | Cd Min: | 0.01653 | at alpha= | 0 | deg
Mach: | 0.5 |  |  | Cl=0 at alpha= | -2.0625 | deg
|  |  |  | @ Cl=0.1, Cd= | 0.037022
|  |  |  | @ Cl=0.4, Cd= | 0.02288
|  |  |  | @ Cl=0.6, Cd= | 0.026307
alpha (deg) | Cl | Cd | Cm | Cl/Cd
-20 | -0.984 | 0.36991 | 0.005 | -2.659
-19.5 | -0.956 | 0.3784 | 0.005 | -2.526
-19 | -0.93 | 0.36527 | 0.005 | -2.545
-18.5 | -0.903 | 0.36086 | 0.005 | -2.503
-18 | -0.877 | 0.35645 | 0.005 | -2.459
-17.5 | -0.849 | 0.32867 | 0.005 | -2.582
-17 | -0.822 | 0.31281 | 0.006 | -2.628
-16.5 | -0.795 | 0.308 | 0.006 | -2.582
-16 | -0.768 | 0.31368 | 0.006 | -2.447
-15.5 | -0.741 | 0.29669 | 0.006 | -2.497
-15 | -0.714 | 0.29246 | 0.006 | -2.441
-14.5 | -0.687 | 0.28068 | 0.006 | -2.447
-14 | -0.659 | 0.27882 | 0.006 | -2.363
-13.5 | -0.632 | 0.27728 | 0.006 | -2.279
-13 | -0.605 | 0.27401 | 0.006 | -2.207
-12.5 | -0.577 | 0.25584 | 0.006 | -2.255
-12 | -0.55 | 0.25255 | 0.006 | -2.177
-11.5 | -0.522 | 0.2484 | 0.006 | -2.103
-11 | -0.495 | 0.23424 | 0.005 | -2.111
-10.5 | -0.467 | 0.23151 | 0.005 | -2.018
-10 | -0.439 | 0.22099 | 0.005 | -1.988
-9.5 | -0.412 | 0.2079 | 0.005 | -1.982
-9 | -0.384 | 0.20033 | 0.005 | -1.917
-8.5 | -0.357 | 0.19816 | 0.005 | -1.8
-8 | -0.329 | 0.17529 | 0.005 | -1.876
-7.5 | -0.301 | 0.17139 | 0.005 | -1.758
-7 | -0.274 | 0.15537 | 0.004 | -1.761
-6.5 | -0.292 | 0.10386 | 0.004 | -2.813
-6 | -0.35 | 0.07021 | 0.004 | -4.985
-5.5 | -0.332 | 0.06175 | 0.004 | -5.373
-5 | -0.298 | 0.05543 | 0.004 | -5.37
-4.5 | -0.255 | 0.0509 | 0.004 | -5.015
-4 | -0.208 | 0.04718 | 0.004 | -4.405
-3.5 | -0.157 | 0.0443 | 0.004 | -3.543
-3 | -0.104 | 0.04202 | 0.004 | -2.468
-2.5 | -0.049 | 0.04022 | 0.004 | -1.215
-2 | 0.007 | 0.03873 | 0.004 | 0.183
-1.5 | 0.064 | 0.03759 | 0.004 | 1.7
-1 | 0.121 | 0.03669 | 0.004 | 3.308
-0.5 | 0.179 | 0.03599 | 0.004 | 4.987
0 | 0.272 | 0.01653 | 0.004 | 16.477
0.5 | 0.336 | 0.01739 | 0.004 | 19.312
1 | 0.398 | 0.02285 | 0.006 | 17.427
1.5 | 0.46 | 0.02378 | 0.006 | 19.354
2 | 0.521 | 0.02481 | 0.005 | 21.014
2.5 | 0.582 | 0.02646 | 0.005 | 22.003
3 | 0.642 | 0.02595 | 0.005 | 24.751
3.5 | 0.702 | 0.02744 | 0.004 | 25.58
4 | 0.761 | 0.02899 | 0.004 | 26.26
4.5 | 0.82 | 0.0307 | 0.003 | 26.711
5 | 0.878 | 0.03255 | 0.003 | 26.991
5.5 | 0.936 | 0.03456 | 0.003 | 27.089
6 | 0.993 | 0.03674 | 0.002 | 27.037
6.5 | 1.05 | 0.03912 | 0.002 | 26.829
7 | 1.105 | 0.04175 | 0.001 | 26.468
7.5 | 1.16 | 0.0446 | 0.001 | 26
8 | 1.213 | 0.04774 | 0.001 | 25.412
8.5 | 1.265 | 0.0512 | 0 | 24.712
9 | 1.316 | 0.05504 | 0 | 23.91
9.5 | 1.365 | 0.05927 | -0.001 | 23.028
10 | 1.412 | 0.06391 | -0.001 | 22.085
10.5 | 1.455 | 0.06917 | -0.002 | 21.032
11 | 1.488 | 0.07512 | -0.002 | 19.805
11.5 | 1.509 | 0.08189 | -0.003 | 18.43
12 | 1.515 | 0.08985 | -0.003 | 16.861
12.5 | 1.497 | 0.09959 | -0.004 | 15.032
13 | 1.433 | 0.12164 | -0.004 | 11.785
13.5 | 1.092 | 0.1489 | -0.002 | 7.337
14 | 0.888 | 0.22701 | -0.002 | 3.911
14.5 | 0.917 | 0.2534 | -0.003 | 3.617
15 | 0.946 | 0.28385 | -0.004 | 3.332
15.5 | 0.975 | 0.30869 | -0.004 | 3.16
16 | 1.005 | 0.32828 | -0.005 | 3.062
16.5 | 1.035 | 0.35702 | -0.005 | 2.9
17 | 1.065 | 0.36283 | -0.006 | 2.934

## 16. Re 100k Mach 0.50 (2)
BIGFOIL.COM POLAR EXPORT
NACA45114.5
NACA45114.5 |  |  |  | Cl Max: | 0.9005 | at alpha= | 20 | deg
XFOIL ncrit=9 |  |  |  | L/D Max: | 10.0907 | at alpha= | 2.5 | deg
Re: | 100000 |  |  | Cd Min: | 0.25732 | at alpha= | 20 | deg
Mach: | 0.5 |  |  | Cl=0 at alpha= | -3.0486 | deg
|  |  |  | @ Cl=0.1, Cd= | 0.039111
|  |  |  | @ Cl=0.4, Cd= | 0.052544
|  |  |  | @ Cl=0.6, Cd= | 0.15123
alpha (deg) | Cl | Cd | Cm | Cl/Cd
-19.5 | -0.541 | 0.23842 | 0.0326 | -2.2691
-19 | -0.5175 | 0.23139 | 0.0287 | -2.2365
-18.5 | -0.4959 | 0.22514 | 0.0241 | -2.2026
-17.5 | -0.4503 | 0.21094 | 0.0165 | -2.1347
-17 | -0.4274 | 0.2042 | 0.0128 | -2.093
-16.5 | -0.4117 | 0.19992 | 0.0076 | -2.0593
-16 | -0.3867 | 0.19136 | 0.0046 | -2.0208
-15.5 | -0.3614 | 0.18381 | 0.0018 | -1.9662
-15 | -0.3413 | 0.17765 | -0.002 | -1.9212
-14.5 | -0.331 | 0.17346 | -0.0071 | -1.9082
-14 | -0.299 | 0.16396 | -0.0086 | -1.8236
-13.5 | -0.2788 | 0.15757 | -0.0118 | -1.7694
-13 | -0.2801 | 0.15547 | -0.0178 | -1.8016
-12.5 | -0.2435 | 0.14466 | -0.0191 | -1.6833
-12 | -0.2199 | 0.13784 | -0.0221 | -1.5953
-11.5 | -0.2287 | 0.13612 | -0.0301 | -1.6801
-11 | -0.1468 | 0.12174 | -0.0406 | -1.2058
-10.5 | -0.1278 | 0.11607 | -0.044 | -1.1011
-9.5 | -0.0947 | 0.10398 | -0.0485 | -0.91075
-9 | -0.1043 | 0.10078 | -0.053 | -1.0349
-8.5 | -0.0835 | 0.09335 | -0.0538 | -0.89448
-8 | -0.0633 | 0.08749 | -0.0542 | -0.72351
-7.5 | -0.119 | 0.08552 | -0.0602 | -1.3915
-7 | -0.0592 | 0.07642 | -0.058 | -0.77467
-6.5 | -0.1164 | 0.07527 | -0.057 | -1.5464
-6 | -0.0791 | 0.06706 | -0.0555 | -1.1795
-5.5 | -0.1019 | 0.06437 | -0.0525 | -1.583
-5 | -0.1022 | 0.06248 | -0.0473 | -1.6357
-4.5 | -0.0842 | 0.05712 | -0.044 | -1.4741
-4 | -0.0569 | 0.05088 | -0.0404 | -1.1183
-3.5 | -0.0432 | 0.04739 | -0.0347 | -0.91158
-2.5 | 0.0525 | 0.04134 | -0.0284 | 1.27
-2 | 0.0903 | 0.03948 | -0.024 | 2.2872
-1.5 | 0.14 | 0.03759 | -0.0203 | 3.7244
-1 | 0.1716 | 0.03816 | -0.0161 | 4.4969
-0.5 | 0.239 | 0.03645 | -0.0148 | 6.5569
0 | 0.243 | 0.03949 | -0.0097 | 6.1535
0.5 | 0.2514 | 0.04221 | -0.0053 | 5.9559
1 | 0.2893 | 0.04358 | -0.0027 | 6.6384
2 | 0.3029 | 0.05041 | 0.005 | 6.0087
2.5 | 0.5673 | 0.05622 | -0.0372 | 10.0907
4 | 0.4396 | 0.07484 | -0.0207 | 5.8739
4.5 | 0.4555 | 0.07853 | -0.0174 | 5.8003
5 | 0.4568 | 0.08334 | -0.0147 | 5.4812
5.5 | 0.4464 | 0.08905 | -0.0128 | 5.0129
6 | 0.4463 | 0.09469 | -0.0114 | 4.7133
6.5 | 0.49 | 0.09775 | -0.0089 | 5.0128
7.5 | 0.4514 | 0.11258 | -0.0099 | 4.0096
8 | 0.5169 | 0.11897 | -0.0091 | 4.3448
8.5 | 0.4867 | 0.12177 | -0.0079 | 3.9969
9 | 0.5387 | 0.12855 | -0.0073 | 4.1906
9.5 | 0.5253 | 0.13146 | -0.0067 | 3.9959
10 | 0.555 | 0.13796 | -0.0066 | 4.0229
10.5 | 0.5679 | 0.14181 | -0.0062 | 4.0047
11 | 0.5704 | 0.14718 | -0.0071 | 3.8755
11.5 | 0.615 | 0.15328 | -0.0065 | 4.0123
12 | 0.6042 | 0.15749 | -0.0083 | 3.8364
12.5 | 0.6521 | 0.16502 | -0.0079 | 3.9516
13 | 0.644 | 0.16833 | -0.01 | 3.8258
13.5 | 0.6668 | 0.17481 | -0.0111 | 3.8144
14 | 0.6892 | 0.17998 | -0.0121 | 3.8293
14.5 | 0.6955 | 0.18566 | -0.0148 | 3.7461
15 | 0.737 | 0.19358 | -0.0147 | 3.8072
15.5 | 0.7362 | 0.19742 | -0.0183 | 3.7291
16 | 0.7537 | 0.20409 | -0.0207 | 3.693
17 | 0.7902 | 0.21615 | -0.0257 | 3.6558
17.5 | 0.8084 | 0.2232 | -0.0286 | 3.6219
18 | 0.8435 | 0.2315 | -0.0292 | 3.6436
18.5 | 0.8469 | 0.23606 | -0.0343 | 3.5876
19 | 0.8609 | 0.2434 | -0.0383 | 3.537
20 | 0.9005 | 0.25732 | -0.0448 | 3.4995

## 17. Re 250k Mach 0.00 (1)
BIGFOIL.COM POLAR EXPORT
NACA45114.5
NACA45114.5 |  |  |  | Cl Max: | 1.732 | at alpha= | 18 | deg
JavaFoil+Calcfoil stall+Eppler ext transition |  |  |  | L/D Max: | 58.086 | at alpha= | 5.5 | deg
Re: | 250000 |  |  | Cd Min: | 0.01174 | at alpha= | 2.5 | deg
Mach: | 0 |  |  | Cl=0 at alpha= | -2.0769 | deg
|  |  |  | @ Cl=0.1, Cd= | 0.013539
|  |  |  | @ Cl=0.4, Cd= | 0.014189
|  |  |  | @ Cl=0.6, Cd= | 0.01204
alpha (deg) | Cl | Cd | Cm | Cl/Cd
-20 | -0.725 | 0.23441 | 0.003 | -3.091
-19.5 | -0.736 | 0.22076 | 0.003 | -3.336
-19 | -0.748 | 0.21268 | 0.003 | -3.515
-18.5 | -0.758 | 0.20129 | 0.004 | -3.764
-18 | -0.767 | 0.19023 | 0.004 | -4.031
-17.5 | -0.775 | 0.18044 | 0.004 | -4.294
-17 | -0.782 | 0.17163 | 0.004 | -4.554
-16.5 | -0.787 | 0.16178 | 0.004 | -4.863
-16 | -0.79 | 0.15339 | 0.004 | -5.152
-15.5 | -0.792 | 0.14453 | 0.004 | -5.481
-15 | -0.792 | 0.13612 | 0.004 | -5.818
-14.5 | -0.79 | 0.12929 | 0.004 | -6.108
-14 | -0.785 | 0.12096 | 0.004 | -6.491
-13.5 | -0.778 | 0.11427 | 0.004 | -6.811
-13 | -0.769 | 0.10796 | 0.004 | -7.122
-12.5 | -0.756 | 0.10134 | 0.004 | -7.459
-12 | -0.74 | 0.09575 | 0.004 | -7.731
-11.5 | -0.722 | 0.09011 | 0.004 | -8.015
-11 | -0.702 | 0.08475 | 0.004 | -8.278
-10.5 | -0.678 | 0.07978 | 0.004 | -8.503
-10 | -0.653 | 0.07477 | 0.004 | -8.731
-9.5 | -0.625 | 0.07043 | 0.004 | -8.869
-9 | -0.594 | 0.06644 | 0.004 | -8.946
-8.5 | -0.562 | 0.06251 | 0.004 | -8.986
-8 | -0.527 | 0.05876 | 0.004 | -8.967
-7.5 | -0.49 | 0.05529 | 0.004 | -8.864
-7 | -0.452 | 0.05217 | 0.004 | -8.655
-6.5 | -0.411 | 0.04924 | 0.004 | -8.347
-6 | -0.369 | 0.04662 | 0.004 | -7.908
-5.5 | -0.325 | 0.04405 | 0.004 | -7.383
-5 | -0.281 | 0.04139 | 0.004 | -6.778
-4.5 | -0.235 | 0.03927 | 0.004 | -5.981
-4 | -0.188 | 0.03741 | 0.004 | -5.03
-3.5 | -0.141 | 0.03564 | 0.005 | -3.948
-3 | -0.093 | 0.03385 | 0.005 | -2.733
-2.5 | -0.044 | 0.03137 | 0.005 | -1.39
-2 | 0.008 | 0.01393 | 0.007 | 0.55
-1.5 | 0.069 | 0.01358 | 0.007 | 5.071
-1 | 0.13 | 0.0135 | 0.007 | 9.658
-0.5 | 0.192 | 0.01384 | 0.007 | 13.874
0 | 0.253 | 0.01352 | 0.006 | 18.715
0.5 | 0.314 | 0.01417 | 0.006 | 22.164
1 | 0.375 | 0.01416 | 0.006 | 26.444
1.5 | 0.435 | 0.01423 | 0.006 | 30.548
2 | 0.494 | 0.01431 | 0.005 | 34.554
2.5 | 0.553 | 0.01174 | 0.005 | 47.129
3 | 0.611 | 0.01211 | 0.004 | 50.474
3.5 | 0.668 | 0.01253 | 0.004 | 53.286
4 | 0.723 | 0.01305 | 0.004 | 55.422
4.5 | 0.778 | 0.01367 | 0.003 | 56.926
5 | 0.831 | 0.01439 | 0.003 | 57.796
5.5 | 0.884 | 0.01522 | 0.003 | 58.086
6 | 0.936 | 0.01616 | 0.002 | 57.921
6.5 | 0.987 | 0.01723 | 0.002 | 57.288
7 | 1.038 | 0.01842 | 0.001 | 56.329
7.5 | 1.087 | 0.01974 | 0.001 | 55.097
8 | 1.137 | 0.02118 | 0.001 | 53.667
8.5 | 1.185 | 0.02275 | 0 | 52.102
9 | 1.233 | 0.02448 | 0 | 50.384
9.5 | 1.281 | 0.02612 | -0.001 | 49.036
10 | 1.328 | 0.02812 | -0.001 | 47.213
10.5 | 1.374 | 0.03029 | -0.002 | 45.347
11 | 1.417 | 0.03262 | -0.002 | 43.437
11.5 | 1.458 | 0.03518 | -0.002 | 41.441
12 | 1.497 | 0.03785 | -0.003 | 39.546
12.5 | 1.534 | 0.04071 | -0.003 | 37.678
13 | 1.568 | 0.04375 | -0.004 | 35.839
13.5 | 1.6 | 0.04705 | -0.004 | 34.015
14 | 1.629 | 0.05062 | -0.005 | 32.179
14.5 | 1.655 | 0.05453 | -0.005 | 30.342
15 | 1.678 | 0.05891 | -0.006 | 28.48
15.5 | 1.697 | 0.0642 | -0.006 | 26.437
16 | 1.706 | 0.07707 | -0.007 | 22.132
16.5 | 1.717 | 0.08314 | -0.007 | 20.649
17 | 1.725 | 0.08878 | -0.007 | 19.431
17.5 | 1.73 | 0.09444 | -0.008 | 18.32
18 | 1.732 | 0.10037 | -0.008 | 17.253
18.5 | 1.73 | 0.10657 | -0.009 | 16.231
19 | 1.724 | 0.11322 | -0.009 | 15.23
19.5 | 1.715 | 0.1198 | -0.01 | 14.314
20 | 1.7 | 0.12712 | -0.01 | 13.373

## 18. Re 250k Mach 0.00 (2)
BIGFOIL.COM POLAR EXPORT
NACA45114.5
NACA45114.5 |  |  |  | Cl Max: | 1.4894 | at alpha= | 11 | deg
XFOIL ncrit=9 |  |  |  | L/D Max: | 66.2487 | at alpha= | 8.5 | deg
Re: | 250000 |  |  | Cd Min: | 0.22005 | at alpha= | -20 | deg
Mach: | 0 |  |  | Cl=0 at alpha= | -2.9991 | deg
|  |  |  | @ Cl=0.1, Cd= | 0.017905
|  |  |  | @ Cl=0.4, Cd= | 0.015425
|  |  |  | @ Cl=0.6, Cd= | 0.015403
alpha (deg) | Cl | Cd | Cm | Cl/Cd
-20 | -0.5191 | 0.22005 | 0.0269 | -2.359
-19.5 | -0.5052 | 0.21414 | 0.0227 | -2.3592
-19 | -0.4856 | 0.2083 | 0.0205 | -2.3313
-18.5 | -0.468 | 0.2028 | 0.0176 | -2.3077
-18 | -0.4516 | 0.19695 | 0.0144 | -2.293
-17.5 | -0.4414 | 0.19085 | 0.0096 | -2.3128
-17 | -0.4207 | 0.18469 | 0.0081 | -2.2779
-16.5 | -0.4038 | 0.17903 | 0.0056 | -2.2555
-16 | -0.39 | 0.17285 | 0.0023 | -2.2563
-15.5 | -0.3846 | 0.16663 | -0.0025 | -2.3081
-15 | -0.3616 | 0.16034 | -0.003 | -2.2552
-14.5 | -0.3465 | 0.15448 | -0.0053 | -2.243
-14 | -0.3415 | 0.14819 | -0.0097 | -2.3045
-13.5 | -0.3307 | 0.14111 | -0.0123 | -2.3436
-13 | -0.3117 | 0.13522 | -0.0131 | -2.3051
-12.5 | -0.2995 | 0.12915 | -0.0153 | -2.319
-12 | -0.3156 | 0.12155 | -0.0229 | -2.5965
-11.5 | -0.2854 | 0.1156 | -0.021 | -2.4689
-11 | -0.2729 | 0.10977 | -0.0227 | -2.4861
-10.5 | -0.281 | 0.09905 | -0.0399 | -2.837
-10 | -0.2062 | 0.09093 | -0.0466 | -2.2677
-9.5 | -0.2022 | 0.08588 | -0.047 | -2.3544
-9 | -0.2592 | 0.07763 | -0.0542 | -3.3389
-8.5 | -0.281 | 0.0714 | -0.051 | -3.9356
-8 | -0.2623 | 0.06699 | -0.0486 | -3.9155
-7.5 | -0.2571 | 0.06239 | -0.0461 | -4.1209
-7 | -0.2698 | 0.05542 | -0.0421 | -4.8683
-6.5 | -0.2433 | 0.05141 | -0.0398 | -4.7325
-5.5 | -0.1964 | 0.04257 | -0.0329 | -4.6136
-5 | -0.1842 | 0.0325 | -0.0246 | -5.6677
-4.5 | -0.1462 | 0.02806 | -0.0214 | -5.2103
-4 | -0.1047 | 0.02324 | -0.0177 | -4.5052
-3.5 | -0.0536 | 0.02097 | -0.0164 | -2.556
-3 | -0.0001 | 0.01981 | -0.0155 | -0.005048
-2.5 | 0.0557 | 0.01859 | -0.0152 | 2.9962
-2 | 0.1113 | 0.01773 | -0.0147 | 6.2775
-1.5 | 0.1657 | 0.01721 | -0.0141 | 9.6281
-1 | 0.2186 | 0.01657 | -0.0133 | 13.1925
-0.5 | 0.2696 | 0.01613 | -0.0121 | 16.7142
0 | 0.3179 | 0.01582 | -0.0104 | 20.0948
0.5 | 0.3655 | 0.01557 | -0.0085 | 23.4746
1 | 0.4108 | 0.01538 | -0.0063 | 26.71
2.5 | 0.8207 | 0.01543 | -0.0526 | 53.1886
3 | 0.8679 | 0.01562 | -0.0514 | 55.5634
3.5 | 0.9125 | 0.01582 | -0.0495 | 57.6802
4 | 0.9564 | 0.01619 | -0.0477 | 59.0735
4.5 | 0.9995 | 0.01645 | -0.0456 | 60.7599
5 | 1.0445 | 0.01681 | -0.0439 | 62.1356
5.5 | 1.0855 | 0.01722 | -0.0416 | 63.0372
6 | 1.1285 | 0.01752 | -0.0395 | 64.4121
6.5 | 1.17 | 0.01805 | -0.0373 | 64.8199
7 | 1.2095 | 0.01848 | -0.0347 | 65.4491
7.5 | 1.2532 | 0.01899 | -0.0329 | 65.9926
8 | 1.2868 | 0.0196 | -0.0294 | 65.6531
8.5 | 1.3263 | 0.02002 | -0.0269 | 66.2488
9 | 1.36 | 0.02081 | -0.0236 | 65.3532
9.5 | 1.3929 | 0.02137 | -0.0201 | 65.1802
10 | 1.4287 | 0.02211 | -0.0171 | 64.6178
10.5 | 1.4507 | 0.02287 | -0.012 | 63.4324
11 | 1.4894 | 0.02351 | -0.0096 | 63.3518

## 19. Re 250k Mach 0.10 (1)
BIGFOIL.COM POLAR EXPORT
NACA45114.5
NACA45114.5 |  |  |  | Cl Max: | 1.721 | at alpha= | 17.5 | deg
JavaFoil+Calcfoil stall+Eppler ext transition |  |  |  | L/D Max: | 57.57 | at alpha= | 5.5 | deg
Re: | 250000 |  |  | Cd Min: | 0.0118 | at alpha= | 2.5 | deg
Mach: | 0.1 |  |  | Cl=0 at alpha= | -2.0769 | deg
|  |  |  | @ Cl=0.1, Cd= | 0.013585
|  |  |  | @ Cl=0.4, Cd= | 0.014246
|  |  |  | @ Cl=0.6, Cd= | 0.012095
alpha (deg) | Cl | Cd | Cm | Cl/Cd
-20 | -0.673 | 0.24429 | 0.003 | -2.755
-19.5 | -0.688 | 0.23009 | 0.003 | -2.989
-19 | -0.702 | 0.22006 | 0.003 | -3.189
-18.5 | -0.715 | 0.20858 | 0.003 | -3.428
-18 | -0.727 | 0.19675 | 0.004 | -3.696
-17.5 | -0.738 | 0.18545 | 0.004 | -3.98
-17 | -0.748 | 0.17526 | 0.004 | -4.267
-16.5 | -0.756 | 0.16611 | 0.004 | -4.552
-16 | -0.763 | 0.15718 | 0.004 | -4.852
-15.5 | -0.767 | 0.14734 | 0.004 | -5.208
-15 | -0.77 | 0.13972 | 0.004 | -5.511
-14.5 | -0.77 | 0.13109 | 0.004 | -5.877
-14 | -0.769 | 0.12344 | 0.004 | -6.226
-13.5 | -0.764 | 0.11679 | 0.004 | -6.543
-13 | -0.757 | 0.10959 | 0.004 | -6.907
-12.5 | -0.746 | 0.10293 | 0.004 | -7.247
-12 | -0.732 | 0.09718 | 0.004 | -7.535
-11.5 | -0.716 | 0.09112 | 0.004 | -7.855
-11 | -0.697 | 0.08578 | 0.004 | -8.121
-10.5 | -0.675 | 0.08063 | 0.004 | -8.369
-10 | -0.65 | 0.07552 | 0.004 | -8.61
-9.5 | -0.623 | 0.07101 | 0.004 | -8.775
-9 | -0.594 | 0.06685 | 0.004 | -8.879
-8.5 | -0.562 | 0.06293 | 0.004 | -8.925
-8 | -0.527 | 0.05917 | 0.004 | -8.911
-7.5 | -0.491 | 0.05568 | 0.004 | -8.813
-7 | -0.452 | 0.05244 | 0.004 | -8.626
-6.5 | -0.412 | 0.04953 | 0.004 | -8.318
-6 | -0.37 | 0.04676 | 0.004 | -7.908
-5.5 | -0.326 | 0.0438 | 0.004 | -7.45
-5 | -0.282 | 0.04159 | 0.004 | -6.77
-4.5 | -0.236 | 0.03949 | 0.004 | -5.969
-4 | -0.189 | 0.03756 | 0.005 | -5.03
-3.5 | -0.141 | 0.0357 | 0.005 | -3.959
-3 | -0.093 | 0.03407 | 0.005 | -2.726
-2.5 | -0.044 | 0.03171 | 0.005 | -1.379
-2 | 0.008 | 0.014 | 0.007 | 0.55
-1.5 | 0.069 | 0.0136 | 0.007 | 5.088
-1 | 0.131 | 0.01357 | 0.007 | 9.658
-0.5 | 0.193 | 0.01388 | 0.007 | 13.911
0 | 0.254 | 0.01355 | 0.006 | 18.763
0.5 | 0.315 | 0.0142 | 0.006 | 22.217
1 | 0.376 | 0.01423 | 0.006 | 26.437
1.5 | 0.437 | 0.01427 | 0.006 | 30.6
2 | 0.497 | 0.01439 | 0.005 | 34.512
2.5 | 0.555 | 0.0118 | 0.005 | 47.071
3 | 0.613 | 0.01218 | 0.004 | 50.361
3.5 | 0.67 | 0.01263 | 0.004 | 53.09
4 | 0.726 | 0.01317 | 0.004 | 55.141
4.5 | 0.781 | 0.0138 | 0.003 | 56.563
5 | 0.834 | 0.01455 | 0.003 | 57.344
5.5 | 0.887 | 0.01541 | 0.003 | 57.57
6 | 0.939 | 0.01638 | 0.002 | 57.323
6.5 | 0.99 | 0.01747 | 0.002 | 56.677
7 | 1.041 | 0.01869 | 0.001 | 55.687
7.5 | 1.091 | 0.02004 | 0.001 | 54.435
8 | 1.14 | 0.02151 | 0.001 | 53.015
8.5 | 1.189 | 0.02312 | 0 | 51.435
9 | 1.237 | 0.02488 | 0 | 49.731
9.5 | 1.285 | 0.02678 | -0.001 | 47.993
10 | 1.332 | 0.0286 | -0.001 | 46.573
10.5 | 1.378 | 0.03081 | -0.002 | 44.724
11 | 1.421 | 0.03318 | -0.002 | 42.831
11.5 | 1.462 | 0.0358 | -0.002 | 40.845
12 | 1.501 | 0.03851 | -0.003 | 38.97
12.5 | 1.537 | 0.04143 | -0.003 | 37.109
13 | 1.571 | 0.04454 | -0.004 | 35.278
13.5 | 1.603 | 0.04792 | -0.004 | 33.456
14 | 1.631 | 0.05158 | -0.005 | 31.616
14.5 | 1.656 | 0.05561 | -0.005 | 29.778
15 | 1.678 | 0.06015 | -0.006 | 27.889
15.5 | 1.696 | 0.06583 | -0.006 | 25.758
16 | 1.703 | 0.07905 | -0.007 | 21.539
16.5 | 1.712 | 0.08482 | -0.007 | 20.187
17 | 1.718 | 0.09067 | -0.007 | 18.953
17.5 | 1.721 | 0.09655 | -0.008 | 17.825
18 | 1.72 | 0.10259 | -0.008 | 16.764
18.5 | 1.715 | 0.10911 | -0.009 | 15.716
19 | 1.706 | 0.11594 | -0.009 | 14.717
19.5 | 1.693 | 0.12299 | -0.01 | 13.765
20 | 1.674 | 0.13049 | -0.01 | 12.83

## 20. Re 250k Mach 0.10 (2)
BIGFOIL.COM POLAR EXPORT
NACA45114.5
NACA45114.5 |  |  |  | Cl Max: | 1.5299 | at alpha= | 14 | deg
XFOIL ncrit=9 |  |  |  | L/D Max: | 65.6447 | at alpha= | 8.5 | deg
Re: | 250000 |  |  | Cd Min: | 0.22068 | at alpha= | -20 | deg
Mach: | 0.1 |  |  | Cl=0 at alpha= | -3.0009 | deg
|  |  |  | @ Cl=0.1, Cd= | 0.018102
|  |  |  | @ Cl=0.4, Cd= | 0.015518
|  |  |  | @ Cl=0.6, Cd= | 0.0151
alpha (deg) | Cl | Cd | Cm | Cl/Cd
-20 | -0.5202 | 0.22068 | 0.0271 | -2.3573
-19.5 | -0.5058 | 0.21472 | 0.023 | -2.3556
-19 | -0.4861 | 0.20888 | 0.0208 | -2.3272
-18.5 | -0.4684 | 0.20334 | 0.0178 | -2.3035
-18 | -0.4518 | 0.19745 | 0.0145 | -2.2882
-17.5 | -0.441 | 0.19133 | 0.0098 | -2.3049
-17 | -0.4204 | 0.18518 | 0.0083 | -2.2702
-16.5 | -0.4033 | 0.17949 | 0.0057 | -2.2469
-16 | -0.3896 | 0.17329 | 0.0023 | -2.2483
-15.5 | -0.383 | 0.16705 | -0.0023 | -2.2927
-15 | -0.3602 | 0.16078 | -0.003 | -2.2403
-14.5 | -0.345 | 0.15488 | -0.0053 | -2.2275
-14 | -0.3409 | 0.14866 | -0.01 | -2.2932
-13.5 | -0.3281 | 0.14156 | -0.0121 | -2.3177
-13 | -0.3094 | 0.13565 | -0.0131 | -2.2809
-12.5 | -0.2971 | 0.12955 | -0.0153 | -2.2933
-12 | -0.3115 | 0.12209 | -0.0227 | -2.5514
-11.5 | -0.2819 | 0.11608 | -0.021 | -2.4285
-11 | -0.2694 | 0.11021 | -0.0228 | -2.4444
-10.5 | -0.2587 | 0.09799 | -0.0436 | -2.6401
-10 | -0.2022 | 0.0916 | -0.0462 | -2.2074
-9.5 | -0.1979 | 0.08648 | -0.0468 | -2.2884
-9 | -0.2581 | 0.07816 | -0.0546 | -3.3022
-8.5 | -0.2705 | 0.07205 | -0.0516 | -3.7543
-8 | -0.2541 | 0.06765 | -0.0491 | -3.7561
-7.5 | -0.2513 | 0.06297 | -0.0466 | -3.9908
-7 | -0.2659 | 0.05604 | -0.0428 | -4.7448
-6.5 | -0.2399 | 0.05192 | -0.0405 | -4.6206
-6 | -0.2272 | 0.04691 | -0.0356 | -4.8433
-5.5 | -0.1944 | 0.043 | -0.0335 | -4.5209
-5 | -0.1808 | 0.0333 | -0.0254 | -5.4294
-4.5 | -0.1445 | 0.02879 | -0.0221 | -5.0191
-4 | -0.1043 | 0.02374 | -0.0183 | -4.3934
-3.5 | -0.0536 | 0.02119 | -0.0167 | -2.5295
-3 | 0.0001 | 0.02 | -0.0157 | 0.005
-2.5 | 0.0563 | 0.01874 | -0.0154 | 3.0043
-2 | 0.1118 | 0.01793 | -0.0147 | 6.2354
-1.5 | 0.1671 | 0.01732 | -0.0143 | 9.6478
-1 | 0.2204 | 0.01665 | -0.0135 | 13.2372
-0.5 | 0.2721 | 0.01625 | -0.0123 | 16.7446
0 | 0.3205 | 0.0159 | -0.0106 | 20.1572
0.5 | 0.3685 | 0.01565 | -0.0087 | 23.5463
1 | 0.4138 | 0.01546 | -0.0064 | 26.7658
1.5 | 0.5627 | 0.01486 | -0.0229 | 37.8668
2 | 0.7012 | 0.01575 | -0.0387 | 44.5206
2.5 | 0.8224 | 0.01563 | -0.052 | 52.6168
3 | 0.8732 | 0.01572 | -0.0514 | 55.5471
3.5 | 0.9183 | 0.01594 | -0.0496 | 57.6098
4 | 0.9619 | 0.01632 | -0.0476 | 58.94
4.5 | 1.0057 | 0.01658 | -0.0456 | 60.6574
5 | 1.0506 | 0.01702 | -0.0438 | 61.7274
5.5 | 1.0915 | 0.01738 | -0.0414 | 62.8021
6 | 1.1355 | 0.0177 | -0.0394 | 64.1525
6.5 | 1.1756 | 0.01826 | -0.0368 | 64.3812
7 | 1.2163 | 0.01868 | -0.0343 | 65.1124
7.5 | 1.258 | 0.01926 | -0.0321 | 65.3167
8 | 1.2927 | 0.01986 | -0.0287 | 65.0906
8.5 | 1.3339 | 0.02032 | -0.0263 | 65.6447
9 | 1.364 | 0.02115 | -0.0224 | 64.4917
9.5 | 1.3992 | 0.02167 | -0.0191 | 64.5685
10 | 1.4294 | 0.02254 | -0.0152 | 63.4161
10.5 | 1.4541 | 0.02325 | -0.0104 | 62.5419
11 | 1.4853 | 0.02403 | -0.0067 | 61.8102
11.5 | 1.4935 | 0.02506 | 0.0004 | 59.597
12 | 1.5263 | 0.02575 | 0.0037 | 59.2738
12.5 | 1.5018 | 0.02717 | 0.0149 | 55.2742
13 | 1.5195 | 0.0282 | 0.0193 | 53.883
13.5 | 1.5082 | 0.03085 | 0.0248 | 48.8882
14 | 1.5299 | 0.03223 | 0.0273 | 47.4682
14.5 | 1.5029 | 0.03717 | 0.0304 | 40.4331
15 | 1.5049 | 0.04069 | 0.0318 | 36.9845
15.5 | 1.4925 | 0.04583 | 0.0323 | 32.566
16 | 1.4684 | 0.05274 | 0.032 | 27.8422
16.5 | 1.4627 | 0.05811 | 0.0316 | 25.1712
17 | 1.4499 | 0.06461 | 0.0304 | 22.4408
17.5 | 1.4123 | 0.0747 | 0.0278 | 18.9063
18 | 1.3905 | 0.0831 | 0.0255 | 16.7329
18.5 | 1.3749 | 0.09088 | 0.0232 | 15.1287
19 | 1.3597 | 0.0988 | 0.0206 | 13.7621

## 21. Re 250k Mach 0.25 (1)
BIGFOIL.COM POLAR EXPORT
NACA45114.5
NACA45114.5 |  |  |  | Cl Max: | 1.672 | at alpha= | 16 | deg
JavaFoil+Calcfoil stall+Eppler ext transition |  |  |  | L/D Max: | 54.792 | at alpha= | 5 | deg
Re: | 250000 |  |  | Cd Min: | 0.01264 | at alpha= | 3 | deg
Mach: | 0.25 |  |  | Cl=0 at alpha= | -2.0673 | deg
|  |  |  | @ Cl=0.1, Cd= | 0.013688
|  |  |  | @ Cl=0.4, Cd= | 0.014521
|  |  |  | @ Cl=0.6, Cd= | 0.013649
alpha (deg) | Cl | Cd | Cm | Cl/Cd
-17 | -0.439 | 0.24118 | 0.003 | -1.821
-16.5 | -0.478 | 0.22288 | 0.004 | -2.146
-16 | -0.514 | 0.20276 | 0.004 | -2.536
-15.5 | -0.547 | 0.18498 | 0.004 | -2.956
-15 | -0.576 | 0.17216 | 0.004 | -3.346
-14.5 | -0.601 | 0.15792 | 0.004 | -3.809
-14 | -0.623 | 0.14437 | 0.004 | -4.315
-13.5 | -0.64 | 0.13338 | 0.004 | -4.8
-13 | -0.653 | 0.12356 | 0.004 | -5.286
-12.5 | -0.66 | 0.11499 | 0.004 | -5.736
-12 | -0.662 | 0.10772 | 0.004 | -6.142
-11.5 | -0.659 | 0.09965 | 0.004 | -6.615
-11 | -0.652 | 0.09241 | 0.004 | -7.06
-10.5 | -0.641 | 0.08651 | 0.004 | -7.413
-10 | -0.626 | 0.0805 | 0.004 | -7.775
-9.5 | -0.606 | 0.07521 | 0.004 | -8.063
-9 | -0.583 | 0.0704 | 0.004 | -8.282
-8.5 | -0.556 | 0.06583 | 0.004 | -8.447
-8 | -0.526 | 0.0616 | 0.004 | -8.534
-7.5 | -0.492 | 0.05755 | 0.004 | -8.552
-7 | -0.456 | 0.05416 | 0.004 | -8.417
-6.5 | -0.417 | 0.05093 | 0.004 | -8.183
-6 | -0.375 | 0.0475 | 0.004 | -7.899
-5.5 | -0.332 | 0.04484 | 0.004 | -7.4
-5 | -0.287 | 0.04241 | 0.005 | -6.766
-4.5 | -0.241 | 0.04022 | 0.005 | -5.984
-4 | -0.193 | 0.03824 | 0.005 | -5.049
-3.5 | -0.145 | 0.03603 | 0.005 | -4.011
-3 | -0.095 | 0.03438 | 0.005 | -2.764
-2.5 | -0.045 | 0.03267 | 0.005 | -1.369
-2 | 0.007 | 0.02992 | 0.005 | 0.218
-1.5 | 0.071 | 0.01386 | 0.007 | 5.126
-1 | 0.135 | 0.01348 | 0.007 | 9.976
-0.5 | 0.198 | 0.01315 | 0.007 | 15.077
0 | 0.261 | 0.01386 | 0.007 | 18.831
0.5 | 0.324 | 0.01448 | 0.006 | 22.351
1 | 0.386 | 0.0145 | 0.006 | 26.601
1.5 | 0.447 | 0.01459 | 0.006 | 30.666
2 | 0.508 | 0.01473 | 0.005 | 34.49
2.5 | 0.568 | 0.01489 | 0.005 | 38.13
3 | 0.626 | 0.01264 | 0.005 | 49.53
3.5 | 0.684 | 0.0132 | 0.004 | 51.81
4 | 0.74 | 0.01385 | 0.004 | 53.407
4.5 | 0.795 | 0.01462 | 0.003 | 54.394
5 | 0.849 | 0.0155 | 0.003 | 54.792
5.5 | 0.903 | 0.01651 | 0.003 | 54.694
6 | 0.956 | 0.01763 | 0.002 | 54.204
6.5 | 1.008 | 0.01888 | 0.002 | 53.396
7 | 1.06 | 0.02025 | 0.001 | 52.31
7.5 | 1.11 | 0.02177 | 0.001 | 50.999
8 | 1.161 | 0.02342 | 0.001 | 49.547
8.5 | 1.21 | 0.02521 | 0 | 48.001
9 | 1.259 | 0.02716 | 0 | 46.368
9.5 | 1.307 | 0.02928 | -0.001 | 44.655
10 | 1.355 | 0.03154 | -0.001 | 42.955
10.5 | 1.401 | 0.03377 | -0.002 | 41.491
11 | 1.444 | 0.03641 | -0.002 | 39.662
11.5 | 1.484 | 0.03925 | -0.003 | 37.816
12 | 1.521 | 0.04229 | -0.003 | 35.98
12.5 | 1.556 | 0.04565 | -0.003 | 34.083
13 | 1.587 | 0.04919 | -0.004 | 32.256
13.5 | 1.615 | 0.05305 | -0.004 | 30.434
14 | 1.637 | 0.05731 | -0.005 | 28.566
14.5 | 1.655 | 0.06214 | -0.005 | 26.639
15 | 1.669 | 0.06817 | -0.006 | 24.477
15.5 | 1.671 | 0.08255 | -0.006 | 20.243
16 | 1.672 | 0.08914 | -0.007 | 18.757
16.5 | 1.667 | 0.09579 | -0.007 | 17.404
17 | 1.656 | 0.10276 | -0.008 | 16.118
17.5 | 1.639 | 0.1099 | -0.008 | 14.916
18 | 1.616 | 0.11782 | -0.009 | 13.717
18.5 | 1.587 | 0.12614 | -0.009 | 12.578
19 | 1.551 | 0.13505 | -0.009 | 11.483
19.5 | 1.507 | 0.145 | -0.01 | 10.391
20 | 1.454 | 0.15598 | -0.01 | 9.319

## 22. Re 250k Mach 0.25 (2)
BIGFOIL.COM POLAR EXPORT
NACA45114.5
NACA45114.5 |  |  |  | Cl Max: | 1.4736 | at alpha= | 11.5 | deg
XFOIL ncrit=9 |  |  |  | L/D Max: | 62.2079 | at alpha= | 6.5 | deg
Re: | 250000 |  |  | Cd Min: | 0.22432 | at alpha= | -20 | deg
Mach: | 0.25 |  |  | Cl=0 at alpha= | -3.0092 | deg
|  |  |  | @ Cl=0.1, Cd= | 0.018902
|  |  |  | @ Cl=0.4, Cd= | 0.016116
|  |  |  | @ Cl=0.6, Cd= | 0.015815
alpha (deg) | Cl | Cd | Cm | Cl/Cd
-20 | -0.5268 | 0.22432 | 0.0282 | -2.3484
-19.5 | -0.5094 | 0.21801 | 0.0247 | -2.3366
-19 | -0.4895 | 0.21214 | 0.0221 | -2.3074
-18.5 | -0.471 | 0.20638 | 0.0189 | -2.2822
-18 | -0.454 | 0.20031 | 0.0152 | -2.2665
-17.5 | -0.4397 | 0.19402 | 0.0111 | -2.2663
-17 | -0.4191 | 0.1879 | 0.0091 | -2.2304
-16.5 | -0.4013 | 0.182 | 0.0063 | -2.2049
-16 | -0.3888 | 0.17584 | 0.002 | -2.2111
-15.5 | -0.3753 | 0.1693 | -0.0014 | -2.2168
-15 | -0.3539 | 0.16312 | -0.0026 | -2.1696
-14.5 | -0.3382 | 0.15705 | -0.0053 | -2.1535
-14 | -0.3381 | 0.15131 | -0.011 | -2.2345
-13.5 | -0.3152 | 0.14388 | -0.0116 | -2.1907
-13 | -0.2975 | 0.1379 | -0.0131 | -2.1574
-12.5 | -0.2851 | 0.13163 | -0.0157 | -2.1659
-12 | -0.289 | 0.12458 | -0.0213 | -2.3198
-11.5 | -0.2642 | 0.11846 | -0.021 | -2.2303
-11 | -0.2172 | 0.10851 | -0.0356 | -2.0017
-10.5 | -0.201 | 0.09983 | -0.0457 | -2.0134
-10 | -0.1832 | 0.0949 | -0.0445 | -1.9305
-9.5 | -0.1781 | 0.08943 | -0.0459 | -1.9915
-9 | -0.2418 | 0.0812 | -0.0565 | -2.9778
-8.5 | -0.1981 | 0.07567 | -0.053 | -2.6179
-8 | -0.2017 | 0.07045 | -0.0525 | -2.863
-7.5 | -0.2188 | 0.06564 | -0.0495 | -3.3333
-7 | -0.2423 | 0.05915 | -0.0465 | -4.0964
-6.5 | -0.2192 | 0.05466 | -0.0439 | -4.0102
-5.5 | -0.182 | 0.04525 | -0.0368 | -4.0221
-4.5 | -0.1355 | 0.03177 | -0.0256 | -4.265
-4 | -0.0987 | 0.02692 | -0.0215 | -3.6664
-3.5 | -0.0531 | 0.02262 | -0.0181 | -2.3475
-3 | 0.001 | 0.0212 | -0.017 | 0.04717
-2.5 | 0.0589 | 0.01946 | -0.0162 | 3.0267
-2 | 0.1163 | 0.01868 | -0.0156 | 6.2259
-1.5 | 0.1743 | 0.01778 | -0.0152 | 9.8031
-1 | 0.231 | 0.01713 | -0.0145 | 13.4851
-0.5 | 0.2843 | 0.01674 | -0.0132 | 16.9833
0 | 0.3357 | 0.01639 | -0.0115 | 20.482
0.5 | 0.3841 | 0.01619 | -0.0094 | 23.7245
1 | 0.4315 | 0.01597 | -0.007 | 27.0194
1.5 | 0.4687 | 0.01534 | -0.0029 | 30.5541
2 | 0.7091 | 0.01621 | -0.036 | 43.7446
2.5 | 0.832 | 0.01638 | -0.049 | 50.7937
3 | 0.9032 | 0.01635 | -0.0519 | 55.2416
3.5 | 0.9479 | 0.01678 | -0.0497 | 56.4899
4 | 0.9931 | 0.01706 | -0.0475 | 58.2122
4.5 | 1.0389 | 0.01753 | -0.0454 | 59.2641
5 | 1.081 | 0.01797 | -0.0427 | 60.1558
5.5 | 1.1268 | 0.01834 | -0.0404 | 61.4395
6 | 1.1664 | 0.019 | -0.0374 | 61.3895
6.5 | 1.2087 | 0.01943 | -0.0346 | 62.2079
7 | 1.2491 | 0.02015 | -0.0316 | 61.9901
7.5 | 1.2843 | 0.02082 | -0.0278 | 61.6859
8 | 1.3285 | 0.02142 | -0.0253 | 62.0215
8.5 | 1.3519 | 0.02239 | -0.0198 | 60.3796
9 | 1.389 | 0.02299 | -0.0161 | 60.4176
9.5 | 1.4095 | 0.02413 | -0.0103 | 58.4128
10 | 1.432 | 0.025 | -0.0047 | 57.28
10.5 | 1.4541 | 0.02602 | 0.0009 | 55.8839
11 | 1.4387 | 0.02736 | 0.0116 | 52.5841
11.5 | 1.4736 | 0.02801 | 0.0152 | 52.6098
12 | 1.4386 | 0.03111 | 0.0243 | 46.2424
12.5 | 1.4611 | 0.03249 | 0.0276 | 44.9708
13 | 1.4315 | 0.03753 | 0.0315 | 38.1428
13.5 | 1.4583 | 0.03911 | 0.0335 | 37.2871
14 | 1.4027 | 0.04791 | 0.0342 | 29.2778
14.5 | 1.4199 | 0.05063 | 0.0353 | 28.0446
15 | 1.3834 | 0.0591 | 0.0342 | 23.4078
15.5 | 1.305 | 0.07347 | 0.0305 | 17.7624
16.5 | 1.3459 | 0.0794 | 0.0305 | 16.9509

## 23. Re 250k Mach 0.50 (1)
BIGFOIL.COM POLAR EXPORT
NACA45114.5
NACA45114.5 |  |  |  | Cl Max: | 1.539 | at alpha= | 12 | deg
JavaFoil+Calcfoil stall+Eppler ext transition |  |  |  | L/D Max: | 44.24 | at alpha= | 4 | deg
Re: | 250000 |  |  | Cd Min: | 0.01429 | at alpha= | -0.5 | deg
Mach: | 0.5 |  |  | Cl=0 at alpha= | -2.0625 | deg
|  |  |  | @ Cl=0.1, Cd= | 0.030342
|  |  |  | @ Cl=0.4, Cd= | 0.015437
|  |  |  | @ Cl=0.6, Cd= | 0.016988
alpha (deg) | Cl | Cd | Cm | Cl/Cd
-20 | -0.984 | 0.2739 | 0.005 | -3.591
-19.5 | -0.956 | 0.27621 | 0.005 | -3.46
-19 | -0.93 | 0.26616 | 0.005 | -3.492
-18.5 | -0.903 | 0.26176 | 0.005 | -3.45
-18 | -0.877 | 0.2573 | 0.005 | -3.407
-17.5 | -0.849 | 0.25154 | 0.005 | -3.374
-17 | -0.822 | 0.23942 | 0.006 | -3.434
-16.5 | -0.795 | 0.23482 | 0.006 | -3.387
-16 | -0.768 | 0.23166 | 0.006 | -3.314
-15.5 | -0.741 | 0.22474 | 0.006 | -3.296
-15 | -0.714 | 0.22073 | 0.006 | -3.234
-14.5 | -0.687 | 0.21144 | 0.006 | -3.249
-14 | -0.659 | 0.20763 | 0.006 | -3.174
-13.5 | -0.632 | 0.20516 | 0.006 | -3.08
-13 | -0.605 | 0.20186 | 0.006 | -2.996
-12.5 | -0.577 | 0.18858 | 0.006 | -3.059
-12 | -0.55 | 0.17653 | 0.006 | -3.114
-11.5 | -0.522 | 0.17284 | 0.006 | -3.023
-11 | -0.495 | 0.17057 | 0.005 | -2.899
-10.5 | -0.467 | 0.16786 | 0.005 | -2.783
-10 | -0.439 | 0.15846 | 0.005 | -2.773
-9.5 | -0.412 | 0.14849 | 0.005 | -2.774
-9 | -0.384 | 0.14226 | 0.005 | -2.7
-8.5 | -0.357 | 0.14001 | 0.005 | -2.547
-8 | -0.329 | 0.12752 | 0.005 | -2.579
-7.5 | -0.301 | 0.12154 | 0.005 | -2.479
-7 | -0.274 | 0.11417 | 0.004 | -2.396
-6.5 | -0.292 | 0.0733 | 0.004 | -3.986
-6 | -0.35 | 0.0593 | 0.004 | -5.905
-5.5 | -0.332 | 0.05215 | 0.004 | -6.366
-5 | -0.298 | 0.0478 | 0.005 | -6.233
-4.5 | -0.256 | 0.04399 | 0.005 | -5.81
-4 | -0.208 | 0.04102 | 0.005 | -5.074
-3.5 | -0.157 | 0.0384 | 0.005 | -4.097
-3 | -0.104 | 0.03645 | 0.005 | -2.853
-2.5 | -0.049 | 0.03519 | 0.005 | -1.394
-2 | 0.007 | 0.03369 | 0.005 | 0.211
-1.5 | 0.064 | 0.03213 | 0.005 | 2.007
-1 | 0.124 | 0.02915 | 0.005 | 4.258
-0.5 | 0.221 | 0.01429 | 0.008 | 15.464
0 | 0.288 | 0.01449 | 0.007 | 19.883
0.5 | 0.356 | 0.01525 | 0.007 | 23.33
1 | 0.422 | 0.01553 | 0.007 | 27.192
1.5 | 0.488 | 0.01595 | 0.006 | 30.576
2 | 0.551 | 0.01649 | 0.006 | 33.442
2.5 | 0.614 | 0.01713 | 0.005 | 35.869
3 | 0.676 | 0.01573 | 0.005 | 42.982
3.5 | 0.737 | 0.0168 | 0.005 | 43.843
4 | 0.797 | 0.01801 | 0.004 | 44.24
4.5 | 0.856 | 0.01935 | 0.004 | 44.223
5 | 0.914 | 0.02083 | 0.003 | 43.862
5.5 | 0.971 | 0.02247 | 0.003 | 43.219
6 | 1.028 | 0.02428 | 0.002 | 42.324
6.5 | 1.083 | 0.02625 | 0.002 | 41.255
7 | 1.138 | 0.02841 | 0.001 | 40.038
7.5 | 1.191 | 0.03077 | 0.001 | 38.72
8 | 1.244 | 0.03336 | 0.001 | 37.279
8.5 | 1.295 | 0.0362 | 0 | 35.767
9 | 1.345 | 0.03931 | 0 | 34.209
9.5 | 1.393 | 0.04273 | -0.001 | 32.596
10 | 1.439 | 0.0465 | -0.001 | 30.942
10.5 | 1.482 | 0.05072 | -0.002 | 29.213
11 | 1.514 | 0.05544 | -0.002 | 27.308
11.5 | 1.535 | 0.06095 | -0.003 | 25.18
12 | 1.539 | 0.06748 | -0.003 | 22.804
12.5 | 1.518 | 0.07574 | -0.004 | 20.047
13 | 1.443 | 0.10119 | -0.004 | 14.256
13.5 | 1.177 | 0.12269 | -0.005 | 9.591
14 | 0.888 | 0.17374 | -0.002 | 5.11
14.5 | 0.917 | 0.1932 | -0.003 | 4.745
15 | 0.946 | 0.20721 | -0.004 | 4.564
15.5 | 0.976 | 0.23022 | -0.004 | 4.237
16 | 1.006 | 0.24648 | -0.005 | 4.08
16.5 | 1.035 | 0.25975 | -0.005 | 3.986
17 | 1.065 | 0.26451 | -0.006 | 4.025

## 24. Re 250k Mach 0.50 (2)
BIGFOIL.COM POLAR EXPORT
NACA45114.5
NACA45114.5 |  |  |  | Cl Max: | 1.164 | at alpha= | 6 | deg
XFOIL ncrit=9 |  |  |  | L/D Max: | 48.2288 | at alpha= | 3.5 | deg
Re: | 250000 |  |  | Cd Min: | 0.24263 | at alpha= | -20 | deg
Mach: | 0.5 |  |  | Cl=0 at alpha= | -3.2796 | deg
|  |  |  | @ Cl=0.1, Cd= | 0.024044
|  |  |  | @ Cl=0.4, Cd= | 0.019003
|  |  |  | @ Cl=0.6, Cd= | 0.018767
alpha (deg) | Cl | Cd | Cm | Cl/Cd
-20 | -0.5606 | 0.24263 | 0.0356 | -2.3105
-19.5 | -0.5369 | 0.23552 | 0.032 | -2.2796
-19 | -0.5139 | 0.22861 | 0.028 | -2.2479
-18.5 | -0.4918 | 0.22159 | 0.0236 | -2.2194
-18 | -0.4729 | 0.21517 | 0.0183 | -2.1978
-17.5 | -0.4471 | 0.20749 | 0.0159 | -2.1548
-17 | -0.4242 | 0.20074 | 0.0123 | -2.1132
-16.5 | -0.4036 | 0.19393 | 0.008 | -2.0812
-16 | -0.3844 | 0.18693 | 0.0038 | -2.0564
-15.5 | -0.3599 | 0.17987 | 0.0013 | -2.0009
-15 | -0.3381 | 0.17322 | -0.0019 | -1.9519
-14.5 | -0.3282 | 0.16768 | -0.0078 | -1.9573
-14 | -0.3002 | 0.15948 | -0.0093 | -1.8824
-13.5 | -0.278 | 0.15282 | -0.0118 | -1.8191
-13 | -0.2597 | 0.1462 | -0.0153 | -1.7763
-12.5 | -0.1984 | 0.1346 | -0.0339 | -1.474
-12 | -0.1781 | 0.12883 | -0.0344 | -1.3824
-11.5 | -0.1706 | 0.12328 | -0.0376 | -1.3838
-11 | -0.1605 | 0.11679 | -0.0406 | -1.3743
-10.5 | -0.1359 | 0.11044 | -0.041 | -1.2305
-10 | -0.121 | 0.10453 | -0.0432 | -1.1576
-9.5 | -0.0753 | 0.09208 | -0.0403 | -0.81777
-9 | -0.0984 | 0.09236 | -0.0479 | -1.0654
-8.5 | -0.0868 | 0.08655 | -0.05 | -1.0029
-8 | -0.1206 | 0.08026 | -0.0601 | -1.5026
-7.5 | -0.0877 | 0.07374 | -0.057 | -1.1893
-7 | -0.0838 | 0.0681 | -0.058 | -1.2305
-6.5 | -0.1192 | 0.06397 | -0.0563 | -1.8634
-6 | -0.1185 | 0.0581 | -0.0535 | -2.0396
-5.5 | -0.1016 | 0.05329 | -0.0502 | -1.9065
-5 | -0.0979 | 0.05041 | -0.0447 | -1.9421
-4.5 | -0.0719 | 0.04416 | -0.0415 | -1.6282
-4 | -0.04 | 0.04044 | -0.0373 | -0.98912
-3.5 | -0.0175 | 0.03228 | -0.03 | -0.54213
-3 | 0.0222 | 0.0281 | -0.0249 | 0.79004
-2.5 | 0.0736 | 0.02519 | -0.0213 | 2.9218
-2 | 0.1342 | 0.02256 | -0.0187 | 5.9486
-1.5 | 0.1987 | 0.02116 | -0.0175 | 9.3904
-1 | 0.267 | 0.02002 | -0.0169 | 13.3367
-0.5 | 0.3326 | 0.0193 | -0.0159 | 17.2332
0 | 0.3945 | 0.01902 | -0.0142 | 20.7413
0.5 | 0.4484 | 0.01885 | -0.0113 | 23.7878
1 | 0.5028 | 0.01872 | -0.0084 | 26.859
1.5 | 0.5462 | 0.01893 | -0.0039 | 28.8537
2 | 0.5899 | 0.01871 | 0.0009 | 31.5286
2.5 | 0.8641 | 0.02027 | -0.0352 | 42.6295
3 | 1.0011 | 0.02129 | -0.0489 | 47.0221
3.5 | 1.0538 | 0.02185 | -0.0462 | 48.2288
4 | 1.0854 | 0.02334 | -0.041 | 46.5039
4.5 | 1.117 | 0.02451 | -0.0353 | 45.5732
5 | 1.1481 | 0.0257 | -0.0295 | 44.6732
5.5 | 1.1354 | 0.02829 | -0.0193 | 40.1343
6 | 1.164 | 0.02901 | -0.0126 | 40.1241
6.5 | 1.019 | 0.03594 | 0.0066 | 28.3528
7 | 0.9147 | 0.047 | 0.0116 | 19.4617
8 | 0.7854 | 0.06958 | 0.0126 | 11.2877

## 25. Re 500k Mach 0.00 (1)
BIGFOIL.COM POLAR EXPORT
NACA45114.5
NACA45114.5 |  |  |  | Cl Max: | 1.741 | at alpha= | 18 | deg
JavaFoil+Calcfoil stall+Eppler ext transition |  |  |  | L/D Max: | 81.166 | at alpha= | 6.5 | deg
Re: | 500000 |  |  | Cd Min: | 0.00908 | at alpha= | 2.5 | deg
Mach: | 0 |  |  | Cl=0 at alpha= | -2.0656 | deg
|  |  |  | @ Cl=0.1, Cd= | 0.012814
|  |  |  | @ Cl=0.4, Cd= | 0.012378
|  |  |  | @ Cl=0.6, Cd= | 0.0092663
alpha (deg) | Cl | Cd | Cm | Cl/Cd
-20 | -0.726 | 0.20846 | 0.003 | -3.481
-19.5 | -0.738 | 0.19769 | 0.004 | -3.731
-19 | -0.749 | 0.18982 | 0.004 | -3.944
-18.5 | -0.759 | 0.18064 | 0.004 | -4.201
-18 | -0.768 | 0.17148 | 0.004 | -4.479
-17.5 | -0.776 | 0.16215 | 0.004 | -4.787
-17 | -0.783 | 0.15305 | 0.004 | -5.114
-16.5 | -0.788 | 0.14555 | 0.004 | -5.414
-16 | -0.792 | 0.13756 | 0.004 | -5.754
-15.5 | -0.794 | 0.13022 | 0.004 | -6.094
-15 | -0.793 | 0.12376 | 0.004 | -6.412
-14.5 | -0.791 | 0.11688 | 0.004 | -6.769
-14 | -0.787 | 0.11021 | 0.004 | -7.138
-13.5 | -0.78 | 0.10432 | 0.005 | -7.476
-13 | -0.771 | 0.09853 | 0.005 | -7.821
-12.5 | -0.758 | 0.09283 | 0.005 | -8.162
-12 | -0.742 | 0.08727 | 0.005 | -8.502
-11.5 | -0.724 | 0.08221 | 0.005 | -8.807
-11 | -0.703 | 0.07782 | 0.005 | -9.039
-10.5 | -0.68 | 0.07299 | 0.005 | -9.32
-10 | -0.655 | 0.06878 | 0.005 | -9.519
-9.5 | -0.627 | 0.06472 | 0.005 | -9.682
-9 | -0.596 | 0.06096 | 0.005 | -9.783
-8.5 | -0.564 | 0.05739 | 0.005 | -9.824
-8 | -0.529 | 0.05399 | 0.005 | -9.797
-7.5 | -0.492 | 0.0507 | 0.005 | -9.711
-7 | -0.454 | 0.04773 | 0.005 | -9.508
-6.5 | -0.413 | 0.0449 | 0.005 | -9.206
-6 | -0.371 | 0.04232 | 0.005 | -8.769
-5.5 | -0.328 | 0.03973 | 0.005 | -8.252
-5 | -0.284 | 0.03712 | 0.005 | -7.637
-4.5 | -0.238 | 0.03447 | 0.005 | -6.911
-4 | -0.193 | 0.03092 | 0.006 | -6.234
-3.5 | -0.173 | 0.01311 | 0.008 | -13.211
-3 | -0.113 | 0.01255 | 0.008 | -9.04
-2.5 | -0.053 | 0.01244 | 0.008 | -4.273
-2 | 0.008 | 0.01298 | 0.007 | 0.591
-1.5 | 0.069 | 0.01285 | 0.007 | 5.36
-1 | 0.13 | 0.01278 | 0.007 | 10.202
-0.5 | 0.192 | 0.0123 | 0.007 | 15.622
0 | 0.253 | 0.01225 | 0.006 | 20.689
0.5 | 0.315 | 0.01192 | 0.006 | 26.408
1 | 0.376 | 0.0125 | 0.006 | 30.068
1.5 | 0.437 | 0.01219 | 0.006 | 35.819
2 | 0.497 | 0.01189 | 0.005 | 41.799
2.5 | 0.557 | 0.00908 | 0.005 | 61.402
3 | 0.617 | 0.00934 | 0.005 | 66.07
3.5 | 0.677 | 0.00963 | 0.004 | 70.277
4 | 0.735 | 0.01007 | 0.004 | 72.992
4.5 | 0.793 | 0.01043 | 0.003 | 76.01
5 | 0.85 | 0.01083 | 0.003 | 78.47
5.5 | 0.905 | 0.0113 | 0.003 | 80.125
6 | 0.96 | 0.01184 | 0.002 | 81.097
6.5 | 1.013 | 0.01248 | 0.002 | 81.166
7 | 1.065 | 0.01323 | 0.001 | 80.533
7.5 | 1.116 | 0.0141 | 0.001 | 79.172
8 | 1.166 | 0.01509 | 0.001 | 77.269
8.5 | 1.216 | 0.01622 | 0 | 74.958
9 | 1.264 | 0.01751 | 0 | 72.177
9.5 | 1.311 | 0.01893 | -0.001 | 69.282
10 | 1.358 | 0.02053 | -0.001 | 66.151
10.5 | 1.404 | 0.02226 | -0.002 | 63.066
11 | 1.446 | 0.02422 | -0.002 | 59.72
11.5 | 1.487 | 0.0263 | -0.003 | 56.524
12 | 1.525 | 0.02863 | -0.003 | 53.25
12.5 | 1.561 | 0.03114 | -0.003 | 50.108
13 | 1.594 | 0.03389 | -0.004 | 47.028
13.5 | 1.625 | 0.03699 | -0.004 | 43.924
14 | 1.652 | 0.04031 | -0.005 | 40.976
14.5 | 1.676 | 0.04405 | -0.005 | 38.05
15 | 1.697 | 0.04832 | -0.006 | 35.122
15.5 | 1.714 | 0.05368 | -0.006 | 31.924
16 | 1.716 | 0.06774 | -0.007 | 25.328
16.5 | 1.726 | 0.07357 | -0.007 | 23.464
17 | 1.734 | 0.07872 | -0.008 | 22.029
17.5 | 1.739 | 0.08387 | -0.008 | 20.736
18 | 1.741 | 0.08925 | -0.009 | 19.503
18.5 | 1.739 | 0.09482 | -0.009 | 18.337
19 | 1.734 | 0.10076 | -0.009 | 17.205
19.5 | 1.724 | 0.10667 | -0.01 | 16.163
20 | 1.709 | 0.11303 | -0.01 | 15.124

## 26. Re 500k Mach 0.00 (2)
BIGFOIL.COM POLAR EXPORT
NACA45114.5
NACA45114.5 |  |  |  | Cl Max: | 1.5552 | at alpha= | 14.5 | deg
XFOIL ncrit=9 |  |  |  | L/D Max: | 93.7871 | at alpha= | 8.5 | deg
Re: | 500000 |  |  | Cd Min: | 0.21902 | at alpha= | -20 | deg
Mach: | 0 |  |  | Cl=0 at alpha= | -3.0114 | deg
|  |  |  | @ Cl=0.1, Cd= | 0.012892
|  |  |  | @ Cl=0.4, Cd= | 0.011852
|  |  |  | @ Cl=0.6, Cd= | 0.010769
alpha (deg) | Cl | Cd | Cm | Cl/Cd
-20 | -0.5256 | 0.21902 | 0.0285 | -2.3998
-19.5 | -0.5078 | 0.21375 | 0.0254 | -2.3757
-19 | -0.4905 | 0.20805 | 0.0221 | -2.3576
-18.5 | -0.4822 | 0.20056 | 0.016 | -2.4043
-18 | -0.4605 | 0.1947 | 0.0148 | -2.3652
-17.5 | -0.4427 | 0.18941 | 0.0124 | -2.3373
-17 | -0.4259 | 0.18381 | 0.0096 | -2.3171
-16.5 | -0.4164 | 0.17651 | 0.0048 | -2.3591
-16 | -0.401 | 0.16982 | 0.0027 | -2.3613
-15.5 | -0.3841 | 0.16435 | 0.0007 | -2.3371
-15 | -0.3685 | 0.15875 | -0.0015 | -2.3213
-14.5 | -0.3587 | 0.15166 | -0.0051 | -2.3652
-14 | -0.3564 | 0.14356 | -0.0095 | -2.4826
-13.5 | -0.3357 | 0.13854 | -0.0098 | -2.4231
-13 | -0.3216 | 0.13289 | -0.0117 | -2.42
-12.5 | -0.3122 | 0.12618 | -0.0144 | -2.4742
-11.5 | -0.2213 | 0.10523 | -0.0423 | -2.103
-11 | -0.2511 | 0.0953 | -0.0491 | -2.6348
-10 | -0.2236 | 0.08603 | -0.0478 | -2.5991
-9.5 | -0.2208 | 0.08048 | -0.0494 | -2.7435
-9 | -0.2392 | 0.07311 | -0.0534 | -3.2718
-8.5 | -0.3304 | 0.06096 | -0.05 | -5.4199
-8 | -0.316 | 0.05739 | -0.0471 | -5.5062
-7.5 | -0.4439 | 0.02425 | -0.0277 | -18.3052
-7 | -0.4085 | 0.02103 | -0.0242 | -19.4246
-6.5 | -0.3613 | 0.02014 | -0.0224 | -17.9394
-6 | -0.3139 | 0.01829 | -0.0205 | -17.1624
-5.5 | -0.2634 | 0.01704 | -0.0193 | -15.4577
-5 | -0.2113 | 0.01634 | -0.0182 | -12.9315
-4.5 | -0.1577 | 0.01528 | -0.0174 | -10.3207
-4 | -0.1048 | 0.01479 | -0.0165 | -7.0859
-3.5 | -0.0514 | 0.0141 | -0.0157 | -3.6454
-3 | 0.0012 | 0.01372 | -0.0147 | 0.087464
-2.5 | 0.0529 | 0.01326 | -0.0136 | 3.9894
-2 | 0.1041 | 0.01286 | -0.0123 | 8.0949
-1.5 | 0.1548 | 0.0127 | -0.011 | 12.189
-1 | 0.2046 | 0.01236 | -0.0095 | 16.5534
-0.5 | 0.2535 | 0.01222 | -0.0078 | 20.7447
0 | 0.3035 | 0.01201 | -0.0064 | 25.2706
0.5 | 0.3531 | 0.01188 | -0.0049 | 29.7222
1 | 0.4029 | 0.01185 | -0.0035 | 34
1.5 | 0.4515 | 0.01164 | -0.0018 | 38.7887
2 | 0.5033 | 0.00994 | -0.0008 | 50.6338
2.5 | 0.6048 | 0.01081 | -0.0093 | 55.9482
3 | 0.7006 | 0.01151 | -0.0172 | 60.8688
4 | 0.8696 | 0.01233 | -0.029 | 70.5272
4.5 | 0.9498 | 0.01244 | -0.0343 | 76.3505
5 | 1.0113 | 0.01255 | -0.0359 | 80.5817
5.5 | 1.0687 | 0.01281 | -0.0367 | 83.427
6 | 1.1332 | 0.01285 | -0.039 | 88.1868
6.5 | 1.1952 | 0.01314 | -0.041 | 90.9589
7 | 1.2384 | 0.01335 | -0.039 | 92.764
7.5 | 1.2788 | 0.01373 | -0.0366 | 93.1391
8 | 1.3186 | 0.01411 | -0.034 | 93.4515
8.5 | 1.3571 | 0.01447 | -0.0313 | 93.7871
9 | 1.3927 | 0.01501 | -0.0281 | 92.7848
9.5 | 1.4277 | 0.01541 | -0.0248 | 92.6476
10 | 1.4574 | 0.01609 | -0.0208 | 90.578
10.5 | 1.4863 | 0.01655 | -0.0165 | 89.8066
11 | 1.5073 | 0.01722 | -0.011 | 87.5319
11.5 | 1.5177 | 0.01786 | -0.0035 | 84.9776
12 | 1.5202 | 0.01864 | 0.0047 | 81.5558
12.5 | 1.5271 | 0.01984 | 0.0111 | 76.9708
13 | 1.5352 | 0.0215 | 0.0159 | 71.4047
13.5 | 1.5455 | 0.02359 | 0.0194 | 65.515
14 | 1.5484 | 0.02662 | 0.0223 | 58.1668
14.5 | 1.5552 | 0.02988 | 0.024 | 52.0482
15 | 1.5538 | 0.03412 | 0.0253 | 45.5393
15.5 | 1.5425 | 0.03952 | 0.0261 | 39.0309
16 | 1.5345 | 0.04498 | 0.0263 | 34.1152
16.5 | 1.5188 | 0.05153 | 0.026 | 29.4741
17 | 1.4978 | 0.05894 | 0.0252 | 25.4123
17.5 | 1.4756 | 0.06683 | 0.0239 | 22.0799
18 | 1.4544 | 0.07492 | 0.0223 | 19.4127
18.5 | 1.4335 | 0.08318 | 0.0204 | 17.2337
19 | 1.4098 | 0.09203 | 0.018 | 15.3189
19.5 | 1.3851 | 0.10126 | 0.0153 | 13.6786

## 27. Re 500k Mach 0.10 (1)
BIGFOIL.COM POLAR EXPORT
NACA45114.5
NACA45114.5 |  |  |  | Cl Max: | 1.73 | at alpha= | 17.5 | deg
JavaFoil+Calcfoil stall+Eppler ext transition |  |  |  | L/D Max: | 80.562 | at alpha= | 6 | deg
Re: | 500000 |  |  | Cd Min: | 0.00912 | at alpha= | 2.5 | deg
Mach: | 0.1 |  |  | Cl=0 at alpha= | -2.0656 | deg
|  |  |  | @ Cl=0.1, Cd= | 0.012865
|  |  |  | @ Cl=0.4, Cd= | 0.012425
|  |  |  | @ Cl=0.6, Cd= | 0.0093
alpha (deg) | Cl | Cd | Cm | Cl/Cd
-19.5 | -0.689 | 0.20578 | 0.004 | -3.347
-19 | -0.703 | 0.19593 | 0.004 | -3.587
-18.5 | -0.716 | 0.18504 | 0.004 | -3.87
-18 | -0.728 | 0.17649 | 0.004 | -4.126
-17.5 | -0.739 | 0.16579 | 0.004 | -4.459
-17 | -0.749 | 0.15706 | 0.004 | -4.769
-16.5 | -0.757 | 0.14987 | 0.004 | -5.053
-16 | -0.764 | 0.14113 | 0.004 | -5.412
-15.5 | -0.769 | 0.13303 | 0.004 | -5.777
-15 | -0.771 | 0.12551 | 0.004 | -6.145
-14.5 | -0.772 | 0.11927 | 0.004 | -6.472
-14 | -0.77 | 0.11204 | 0.004 | -6.873
-13.5 | -0.766 | 0.10553 | 0.005 | -7.255
-13 | -0.758 | 0.09975 | 0.005 | -7.603
-12.5 | -0.747 | 0.09368 | 0.005 | -7.979
-12 | -0.734 | 0.08835 | 0.005 | -8.306
-11.5 | -0.717 | 0.0832 | 0.005 | -8.622
-11 | -0.698 | 0.07825 | 0.005 | -8.926
-10.5 | -0.677 | 0.07354 | 0.005 | -9.199
-10 | -0.652 | 0.06941 | 0.005 | -9.393
-9.5 | -0.625 | 0.06515 | 0.005 | -9.593
-9 | -0.595 | 0.06146 | 0.005 | -9.689
-8.5 | -0.564 | 0.05776 | 0.005 | -9.757
-8 | -0.529 | 0.05432 | 0.005 | -9.745
-7.5 | -0.493 | 0.05112 | 0.005 | -9.64
-7 | -0.455 | 0.04799 | 0.005 | -9.472
-6.5 | -0.414 | 0.0452 | 0.005 | -9.165
-6 | -0.372 | 0.04257 | 0.005 | -8.741
-5.5 | -0.329 | 0.03988 | 0.005 | -8.249
-5 | -0.284 | 0.03747 | 0.005 | -7.588
-4.5 | -0.239 | 0.03485 | 0.005 | -6.855
-4 | -0.193 | 0.03167 | 0.006 | -6.091
-3.5 | -0.174 | 0.01314 | 0.008 | -13.239
-3 | -0.114 | 0.01258 | 0.008 | -9.065
-2.5 | -0.053 | 0.01247 | 0.008 | -4.283
-2 | 0.008 | 0.01306 | 0.007 | 0.59
-1.5 | 0.069 | 0.01293 | 0.007 | 5.352
-1 | 0.131 | 0.0128 | 0.007 | 10.239
-0.5 | 0.193 | 0.01236 | 0.007 | 15.627
0 | 0.255 | 0.01231 | 0.006 | 20.698
0.5 | 0.316 | 0.01194 | 0.006 | 26.487
1 | 0.378 | 0.01254 | 0.006 | 30.109
1.5 | 0.439 | 0.01222 | 0.006 | 35.902
2 | 0.499 | 0.01193 | 0.005 | 41.854
2.5 | 0.56 | 0.00912 | 0.005 | 61.404
3 | 0.62 | 0.00939 | 0.005 | 66.05
3.5 | 0.68 | 0.00968 | 0.004 | 70.221
4 | 0.738 | 0.01002 | 0.004 | 73.697
4.5 | 0.796 | 0.0105 | 0.003 | 75.834
5 | 0.853 | 0.01091 | 0.003 | 78.171
5.5 | 0.909 | 0.0114 | 0.003 | 79.719
6 | 0.963 | 0.01196 | 0.002 | 80.562
6.5 | 1.016 | 0.01263 | 0.002 | 80.487
7 | 1.069 | 0.01341 | 0.001 | 79.717
7.5 | 1.12 | 0.0143 | 0.001 | 78.278
8 | 1.17 | 0.01534 | 0.001 | 76.281
8.5 | 1.219 | 0.0165 | 0 | 73.912
9 | 1.268 | 0.01783 | 0 | 71.112
9.5 | 1.315 | 0.01929 | -0.001 | 68.173
10 | 1.362 | 0.02093 | -0.001 | 65.062
10.5 | 1.408 | 0.02272 | -0.002 | 61.958
11 | 1.45 | 0.02471 | -0.002 | 58.693
11.5 | 1.491 | 0.02688 | -0.003 | 55.461
12 | 1.528 | 0.02925 | -0.003 | 52.261
12.5 | 1.564 | 0.03182 | -0.003 | 49.144
13 | 1.597 | 0.03463 | -0.004 | 46.113
13.5 | 1.627 | 0.03773 | -0.004 | 43.121
14 | 1.653 | 0.04125 | -0.005 | 40.08
14.5 | 1.677 | 0.04508 | -0.005 | 37.192
15 | 1.696 | 0.04954 | -0.006 | 34.243
15.5 | 1.711 | 0.05537 | -0.006 | 30.91
16 | 1.712 | 0.06966 | -0.007 | 24.576
16.5 | 1.721 | 0.0751 | -0.007 | 22.922
17 | 1.727 | 0.08043 | -0.008 | 21.477
17.5 | 1.73 | 0.08578 | -0.008 | 20.168
18 | 1.729 | 0.09126 | -0.009 | 18.942
18.5 | 1.724 | 0.09705 | -0.009 | 17.761
19 | 1.715 | 0.10312 | -0.01 | 16.635
19.5 | 1.702 | 0.10946 | -0.01 | 15.551
20 | 1.684 | 0.11595 | -0.01 | 14.521

## 28. Re 500k Mach 0.10 (2)
BIGFOIL.COM POLAR EXPORT
NACA45114.5
NACA45114.5 |  |  |  | Cl Max: | 1.548 | at alpha= | 14.5 | deg
XFOIL ncrit=9 |  |  |  | L/D Max: | 93.0596 | at alpha= | 8 | deg
Re: | 500000 |  |  | Cd Min: | 0.21965 | at alpha= | -20 | deg
Mach: | 0.1 |  |  | Cl=0 at alpha= | -3.0161 | deg
|  |  |  | @ Cl=0.1, Cd= | 0.013009
|  |  |  | @ Cl=0.4, Cd= | 0.011887
|  |  |  | @ Cl=0.6, Cd= | 0.010764
alpha (deg) | Cl | Cd | Cm | Cl/Cd
-20 | -0.5264 | 0.21965 | 0.0288 | -2.3965
-19.5 | -0.5084 | 0.21434 | 0.0256 | -2.3719
-19 | -0.491 | 0.20861 | 0.0223 | -2.3537
-18 | -0.4604 | 0.19525 | 0.015 | -2.358
-17.5 | -0.4424 | 0.18992 | 0.0125 | -2.3294
-17 | -0.4255 | 0.18429 | 0.0097 | -2.3089
-16.5 | -0.4153 | 0.17704 | 0.005 | -2.3458
-16 | -0.4 | 0.17032 | 0.0027 | -2.3485
-15.5 | -0.3828 | 0.16482 | 0.0007 | -2.3225
-15 | -0.3671 | 0.15919 | -0.0015 | -2.306
-14.5 | -0.3574 | 0.15204 | -0.0052 | -2.3507
-14 | -0.3543 | 0.14408 | -0.0095 | -2.4591
-13.5 | -0.3334 | 0.13902 | -0.0098 | -2.3982
-13 | -0.3191 | 0.13334 | -0.0117 | -2.3931
-12.5 | -0.3097 | 0.12658 | -0.0145 | -2.4467
-12 | -0.3149 | 0.11731 | -0.0197 | -2.6843
-11.5 | -0.2193 | 0.10595 | -0.0418 | -2.0698
-11 | -0.2463 | 0.09636 | -0.0485 | -2.556
-10.5 | -0.2339 | 0.09108 | -0.0478 | -2.5681
-10 | -0.2184 | 0.08677 | -0.0476 | -2.517
-9.5 | -0.2148 | 0.08127 | -0.0491 | -2.643
-7.5 | -0.3558 | 0.04242 | -0.0396 | -8.3876
-7 | -0.4087 | 0.02159 | -0.0251 | -18.9301
-6.5 | -0.3613 | 0.02087 | -0.0233 | -17.3119
-6 | -0.3149 | 0.01876 | -0.0211 | -16.7857
-5.5 | -0.2647 | 0.01725 | -0.0197 | -15.3449
-5 | -0.2125 | 0.01657 | -0.0186 | -12.8244
-4.5 | -0.1584 | 0.01543 | -0.0178 | -10.2657
-4 | -0.1053 | 0.01492 | -0.0168 | -7.0576
-3.5 | -0.0512 | 0.01419 | -0.016 | -3.6082
-3 | 0.0017 | 0.0138 | -0.015 | 0.12319
-2.5 | 0.054 | 0.01332 | -0.0139 | 4.0541
-2 | 0.1058 | 0.01297 | -0.0126 | 8.1573
-1.5 | 0.1566 | 0.01273 | -0.0112 | 12.3016
-1 | 0.2066 | 0.0124 | -0.0097 | 16.6613
-0.5 | 0.2558 | 0.01226 | -0.008 | 20.8646
0 | 0.306 | 0.01204 | -0.0065 | 25.4153
0.5 | 0.3557 | 0.01194 | -0.0049 | 29.7906
1 | 0.4059 | 0.01188 | -0.0035 | 34.1667
1.5 | 0.4548 | 0.0117 | -0.0019 | 38.8718
2 | 0.4996 | 0.00992 | 0.0007 | 50.3629
2.5 | 0.6091 | 0.01084 | -0.0094 | 56.19
3 | 0.7036 | 0.01158 | -0.0169 | 60.7599
3.5 | 0.7855 | 0.01198 | -0.022 | 65.5676
4 | 0.8748 | 0.01243 | -0.0289 | 70.3781
4.5 | 0.9553 | 0.01251 | -0.0341 | 76.3629
5 | 1.0171 | 0.01266 | -0.0357 | 80.3397
5.5 | 1.075 | 0.01289 | -0.0365 | 83.398
6 | 1.1398 | 0.01296 | -0.0388 | 87.9475
6.5 | 1.2025 | 0.01323 | -0.0407 | 90.8919
7 | 1.2459 | 0.01348 | -0.0387 | 92.4258
7.5 | 1.2858 | 0.01394 | -0.0361 | 92.2382
8 | 1.3261 | 0.01425 | -0.0335 | 93.0596
8.5 | 1.3641 | 0.01466 | -0.0305 | 93.0491
9 | 1.3999 | 0.01518 | -0.0273 | 92.22
9.5 | 1.434 | 0.01563 | -0.0237 | 91.7466
10 | 1.4632 | 0.01629 | -0.0194 | 89.822
10.5 | 1.4904 | 0.01681 | -0.0147 | 88.6615
11 | 1.5083 | 0.01759 | -0.0086 | 85.7476
11.5 | 1.5133 | 0.01816 | -0.0001 | 83.3315
12 | 1.5167 | 0.01912 | 0.0077 | 79.3253
12.5 | 1.5254 | 0.02044 | 0.0134 | 74.6282
13 | 1.5319 | 0.02239 | 0.0181 | 68.4189
13.5 | 1.5426 | 0.02467 | 0.0211 | 62.5294
14 | 1.5457 | 0.02789 | 0.0237 | 55.4213
14.5 | 1.548 | 0.03166 | 0.0253 | 48.8945
15 | 1.546 | 0.03611 | 0.0264 | 42.8136
15.5 | 1.5339 | 0.04169 | 0.0271 | 36.793
16 | 1.5214 | 0.04772 | 0.0271 | 31.8818
16.5 | 1.5059 | 0.05441 | 0.0266 | 27.6769
17 | 1.4861 | 0.06182 | 0.0257 | 24.0391
17.5 | 1.4614 | 0.07009 | 0.0242 | 20.8503
18 | 1.4394 | 0.07835 | 0.0225 | 18.3714
18.5 | 1.4174 | 0.08689 | 0.0203 | 16.3126
19 | 1.3944 | 0.09575 | 0.0179 | 14.5629
19.5 | 1.3718 | 0.10479 | 0.0151 | 13.0909

## 29. Re 500k Mach 0.25 (1)
BIGFOIL.COM POLAR EXPORT
NACA45114.5
NACA45114.5 |  |  |  | Cl Max: | 1.683 | at alpha= | 15 | deg
JavaFoil+Calcfoil stall+Eppler ext transition |  |  |  | L/D Max: | 77.684 | at alpha= | 5.5 | deg
Re: | 500000 |  |  | Cd Min: | 0.00967 | at alpha= | 3 | deg
Mach: | 0.25 |  |  | Cl=0 at alpha= | -2.0635 | deg
|  |  |  | @ Cl=0.1, Cd= | 0.012754
|  |  |  | @ Cl=0.4, Cd= | 0.011806
|  |  |  | @ Cl=0.6, Cd= | 0.011535
alpha (deg) | Cl | Cd | Cm | Cl/Cd
-17 | -0.439 | 0.2049 | 0.004 | -2.144
-16.5 | -0.479 | 0.18958 | 0.004 | -2.525
-16 | -0.515 | 0.17409 | 0.004 | -2.956
-15.5 | -0.547 | 0.16204 | 0.004 | -3.378
-15 | -0.577 | 0.15037 | 0.004 | -3.834
-14.5 | -0.602 | 0.13701 | 0.004 | -4.394
-14 | -0.624 | 0.12853 | 0.004 | -4.852
-13.5 | -0.641 | 0.11881 | 0.004 | -5.395
-13 | -0.654 | 0.11044 | 0.004 | -5.922
-12.5 | -0.66 | 0.10294 | 0.004 | -6.416
-12 | -0.663 | 0.09618 | 0.005 | -6.889
-11.5 | -0.66 | 0.08998 | 0.005 | -7.337
-11 | -0.654 | 0.08399 | 0.005 | -7.782
-10.5 | -0.643 | 0.07845 | 0.005 | -8.191
-10 | -0.627 | 0.07337 | 0.005 | -8.548
-9.5 | -0.608 | 0.06868 | 0.005 | -8.849
-9 | -0.584 | 0.06425 | 0.005 | -9.097
-8.5 | -0.558 | 0.06022 | 0.005 | -9.258
-8 | -0.527 | 0.05636 | 0.005 | -9.355
-7.5 | -0.494 | 0.0529 | 0.005 | -9.335
-7 | -0.458 | 0.04964 | 0.005 | -9.217
-6.5 | -0.419 | 0.04653 | 0.005 | -8.996
-6 | -0.377 | 0.04379 | 0.005 | -8.613
-5.5 | -0.334 | 0.04122 | 0.005 | -8.099
-5 | -0.289 | 0.03867 | 0.005 | -7.478
-4.5 | -0.243 | 0.03624 | 0.005 | -6.706
-4 | -0.196 | 0.03332 | 0.005 | -5.874
-3.5 | -0.149 | 0.02905 | 0.006 | -5.114
-3 | -0.117 | 0.01283 | 0.008 | -9.109
-2.5 | -0.055 | 0.01269 | 0.008 | -4.318
-2 | 0.008 | 0.01258 | 0.008 | 0.628
-1.5 | 0.071 | 0.01279 | 0.007 | 5.556
-1 | 0.135 | 0.01271 | 0.007 | 10.587
-0.5 | 0.198 | 0.01259 | 0.007 | 15.748
0 | 0.262 | 0.01222 | 0.007 | 21.404
0.5 | 0.325 | 0.01217 | 0.006 | 26.666
1 | 0.387 | 0.01186 | 0.006 | 32.683
1.5 | 0.45 | 0.0116 | 0.006 | 38.815
2 | 0.512 | 0.01233 | 0.005 | 41.553
2.5 | 0.574 | 0.01292 | 0.005 | 44.449
3 | 0.635 | 0.00967 | 0.005 | 65.703
3.5 | 0.696 | 0.01 | 0.004 | 69.562
4 | 0.755 | 0.01038 | 0.004 | 72.741
4.5 | 0.814 | 0.01082 | 0.004 | 75.207
5 | 0.871 | 0.01134 | 0.003 | 76.832
5.5 | 0.927 | 0.01193 | 0.003 | 77.684
6 | 0.981 | 0.01264 | 0.002 | 77.643
6.5 | 1.035 | 0.01356 | 0.002 | 76.339
7 | 1.088 | 0.01449 | 0.001 | 75.036
7.5 | 1.139 | 0.01559 | 0.001 | 73.074
8 | 1.19 | 0.01679 | 0.001 | 70.845
8.5 | 1.24 | 0.01819 | 0 | 68.167
9 | 1.289 | 0.01971 | 0 | 65.369
9.5 | 1.337 | 0.02142 | -0.001 | 62.394
10 | 1.384 | 0.02329 | -0.001 | 59.411
10.5 | 1.429 | 0.02535 | -0.002 | 56.374
11 | 1.472 | 0.0276 | -0.002 | 53.312
11.5 | 1.511 | 0.03011 | -0.003 | 50.179
12 | 1.547 | 0.03281 | -0.003 | 47.152
12.5 | 1.58 | 0.03576 | -0.004 | 44.184
13 | 1.61 | 0.03904 | -0.004 | 41.231
13.5 | 1.636 | 0.04264 | -0.004 | 38.366
14 | 1.657 | 0.04671 | -0.005 | 35.465
14.5 | 1.673 | 0.05149 | -0.005 | 32.484
15 | 1.683 | 0.0576 | -0.006 | 29.217
15.5 | 1.68 | 0.07294 | -0.006 | 23.032
16 | 1.681 | 0.07913 | -0.007 | 21.237
16.5 | 1.675 | 0.08508 | -0.007 | 19.694
17 | 1.665 | 0.09138 | -0.008 | 18.217
17.5 | 1.648 | 0.09779 | -0.008 | 16.851
18 | 1.625 | 0.10468 | -0.009 | 15.518
18.5 | 1.595 | 0.11202 | -0.009 | 14.239
19 | 1.56 | 0.11976 | -0.01 | 13.023
19.5 | 1.516 | 0.12844 | -0.01 | 11.803
20 | 1.463 | 0.13759 | -0.011 | 10.636

## 30. Re 500k Mach 0.25 (2)
BIGFOIL.COM POLAR EXPORT
NACA45114.5
NACA45114.5 |  |  |  | Cl Max: | 1.5158 | at alpha= | 13 | deg
XFOIL ncrit=9 |  |  |  | L/D Max: | 89.9457 | at alpha= | 7.5 | deg
Re: | 500000 |  |  | Cd Min: | 0.22327 | at alpha= | -20 | deg
Mach: | 0.25 |  |  | Cl=0 at alpha= | -3.0403 | deg
|  |  |  | @ Cl=0.1, Cd= | 0.013464
|  |  |  | @ Cl=0.4, Cd= | 0.012152
|  |  |  | @ Cl=0.6, Cd= | 0.011017
alpha (deg) | Cl | Cd | Cm | Cl/Cd
-20 | -0.5312 | 0.22327 | 0.0302 | -2.3792
-19.5 | -0.5123 | 0.21771 | 0.0269 | -2.3531
-19 | -0.4939 | 0.21176 | 0.0234 | -2.3324
-18.5 | -0.4823 | 0.20454 | 0.0175 | -2.358
-18 | -0.4607 | 0.19831 | 0.0158 | -2.3231
-17.5 | -0.4417 | 0.19277 | 0.0132 | -2.2913
-17 | -0.4237 | 0.18694 | 0.0103 | -2.2665
-16.5 | -0.4114 | 0.1798 | 0.0056 | -2.2881
-16 | -0.395 | 0.17302 | 0.0031 | -2.283
-15.5 | -0.3768 | 0.16735 | 0.0009 | -2.2516
-15 | -0.36 | 0.16154 | -0.0015 | -2.2286
-14.5 | -0.3505 | 0.15423 | -0.0057 | -2.2726
-14 | -0.3433 | 0.14682 | -0.0095 | -2.3382
-13.5 | -0.3214 | 0.14151 | -0.0099 | -2.2712
-13 | -0.3064 | 0.13568 | -0.0119 | -2.2583
-12.5 | -0.3032 | 0.12792 | -0.0167 | -2.3702
-11.5 | -0.2084 | 0.10933 | -0.04 | -1.9062
-11 | -0.2253 | 0.10093 | -0.0462 | -2.2322
-10.5 | -0.212 | 0.09493 | -0.0465 | -2.2332
-10 | -0.1943 | 0.09035 | -0.0464 | -2.1505
-9.5 | -0.1871 | 0.08479 | -0.048 | -2.2066
-9 | -0.2321 | 0.07388 | -0.0577 | -3.1416
-8.5 | -0.2719 | 0.06658 | -0.0556 | -4.0838
-8 | -0.265 | 0.06251 | -0.0522 | -4.2393
-7.5 | -0.256 | 0.05857 | -0.0492 | -4.3708
-7 | -0.313 | 0.04206 | -0.041 | -7.4417
-6.5 | -0.2908 | 0.03814 | -0.0369 | -7.6245
-6 | -0.2893 | 0.02827 | -0.0291 | -10.2335
-5.5 | -0.2689 | 0.01967 | -0.0227 | -13.6706
-5 | -0.2185 | 0.01796 | -0.0207 | -12.1659
-4.5 | -0.1637 | 0.01678 | -0.0194 | -9.7557
-4 | -0.1076 | 0.01562 | -0.0184 | -6.8886
-3.5 | -0.0513 | 0.01497 | -0.0174 | -3.4269
-3 | 0.0045 | 0.01428 | -0.0165 | 0.31513
-2.5 | 0.06 | 0.01368 | -0.0154 | 4.386
-2 | 0.1137 | 0.01339 | -0.014 | 8.4914
-1.5 | 0.1667 | 0.01298 | -0.0125 | 12.8428
-1 | 0.2176 | 0.01272 | -0.0107 | 17.1069
-0.5 | 0.2694 | 0.01247 | -0.009 | 21.6038
0 | 0.3208 | 0.01232 | -0.0073 | 26.039
0.5 | 0.3714 | 0.01223 | -0.0055 | 30.3679
1 | 0.4226 | 0.01209 | -0.0037 | 34.9545
1.5 | 0.4727 | 0.01211 | -0.0019 | 39.0339
2 | 0.4817 | 0.01026 | 0.0079 | 46.9493
3 | 0.7207 | 0.01179 | -0.0151 | 61.1281
3.5 | 0.8033 | 0.01233 | -0.0198 | 65.15
4 | 0.9021 | 0.01275 | -0.0279 | 70.7529
4.5 | 0.9852 | 0.01298 | -0.033 | 75.9014
5 | 1.0498 | 0.01321 | -0.0346 | 79.4701
5.5 | 1.1094 | 0.01344 | -0.0351 | 82.5446
6 | 1.1764 | 0.01369 | -0.0372 | 85.9313
6.5 | 1.2421 | 0.01389 | -0.039 | 89.424
7 | 1.2846 | 0.01439 | -0.0362 | 89.2703
7.5 | 1.3258 | 0.01474 | -0.0332 | 89.9457
8 | 1.3641 | 0.01524 | -0.0296 | 89.5079
8.5 | 1.4002 | 0.01579 | -0.0257 | 88.6764
9 | 1.4331 | 0.01633 | -0.0213 | 87.7587
9.5 | 1.4604 | 0.01705 | -0.016 | 85.654
10 | 1.4827 | 0.01769 | -0.0099 | 83.8157
10.5 | 1.486 | 0.01849 | -0.0007 | 80.3678
11 | 1.4882 | 0.01939 | 0.008 | 76.7509
11.5 | 1.4942 | 0.02077 | 0.0148 | 71.9403
12 | 1.5025 | 0.02266 | 0.0199 | 66.3063
12.5 | 1.51 | 0.02512 | 0.0238 | 60.1115
13 | 1.5158 | 0.02824 | 0.0266 | 53.6756
13.5 | 1.5148 | 0.03221 | 0.0288 | 47.0289
14 | 1.5123 | 0.03684 | 0.03 | 41.0505
14.5 | 1.5021 | 0.04229 | 0.0309 | 35.519
15 | 1.4886 | 0.04835 | 0.0312 | 30.788
15.5 | 1.4742 | 0.05501 | 0.0308 | 26.7988
16 | 1.4563 | 0.06225 | 0.0299 | 23.3944
16.5 | 1.4366 | 0.0699 | 0.0288 | 20.5522
17 | 1.4157 | 0.07798 | 0.0271 | 18.1547
17.5 | 1.3926 | 0.08665 | 0.025 | 16.0716
18 | 1.3712 | 0.09529 | 0.0226 | 14.3898

## 31. Re 500k Mach 0.50 (1)
BIGFOIL.COM POLAR EXPORT
NACA45114.5
NACA45114.5 |  |  |  | Cl Max: | 1.553 | at alpha= | 12 | deg
JavaFoil+Calcfoil stall+Eppler ext transition |  |  |  | L/D Max: | 63.954 | at alpha= | 4 | deg
Re: | 500000 |  |  | Cd Min: | 0.01127 | at alpha= | 3 | deg
Mach: | 0.5 |  |  | Cl=0 at alpha= | -2.0763 | deg
|  |  |  | @ Cl=0.1, Cd= | 0.011863
|  |  |  | @ Cl=0.4, Cd= | 0.012761
|  |  |  | @ Cl=0.6, Cd= | 0.013854
alpha (deg) | Cl | Cd | Cm | Cl/Cd
-20 | -0.984 | 0.23384 | 0.005 | -4.207
-19.5 | -0.956 | 0.23357 | 0.005 | -4.092
-19 | -0.93 | 0.22471 | 0.005 | -4.137
-18.5 | -0.903 | 0.22017 | 0.005 | -4.102
-18 | -0.877 | 0.21569 | 0.005 | -4.064
-17.5 | -0.849 | 0.21062 | 0.005 | -4.03
-17 | -0.822 | 0.20042 | 0.006 | -4.102
-16.5 | -0.795 | 0.19595 | 0.006 | -4.06
-16 | -0.768 | 0.18815 | 0.006 | -4.08
-15.5 | -0.741 | 0.1864 | 0.006 | -3.974
-15 | -0.714 | 0.17538 | 0.006 | -4.07
-14.5 | -0.687 | 0.17436 | 0.006 | -3.94
-14 | -0.659 | 0.16941 | 0.006 | -3.89
-13.5 | -0.632 | 0.16655 | 0.006 | -3.794
-13 | -0.605 | 0.16326 | 0.006 | -3.705
-12.5 | -0.577 | 0.1524 | 0.006 | -3.786
-12 | -0.55 | 0.14921 | 0.006 | -3.684
-11.5 | -0.523 | 0.14568 | 0.006 | -3.587
-11 | -0.495 | 0.13604 | 0.005 | -3.636
-10.5 | -0.467 | 0.13329 | 0.005 | -3.505
-10 | -0.439 | 0.12941 | 0.005 | -3.396
-9.5 | -0.412 | 0.12101 | 0.005 | -3.405
-9 | -0.384 | 0.1188 | 0.005 | -3.234
-8.5 | -0.357 | 0.11652 | 0.005 | -3.061
-8 | -0.329 | 0.10609 | 0.005 | -3.1
-7.5 | -0.301 | 0.1013 | 0.005 | -2.975
-7 | -0.274 | 0.07054 | 0.004 | -3.879
-6.5 | -0.292 | 0.06285 | 0.004 | -4.65
-6 | -0.351 | 0.05362 | 0.005 | -6.537
-5.5 | -0.333 | 0.04797 | 0.005 | -6.932
-5 | -0.299 | 0.04398 | 0.005 | -6.79
-4.5 | -0.256 | 0.0408 | 0.005 | -6.284
-4 | -0.209 | 0.0378 | 0.005 | -5.53
-3.5 | -0.158 | 0.03539 | 0.005 | -4.472
-3 | -0.105 | 0.0332 | 0.005 | -3.16
-2.5 | -0.05 | 0.03034 | 0.006 | -1.641
-2 | 0.009 | 0.01213 | 0.009 | 0.722
-1.5 | 0.079 | 0.01178 | 0.008 | 6.703
-1 | 0.15 | 0.01206 | 0.008 | 12.426
-0.5 | 0.221 | 0.01268 | 0.008 | 17.429
0 | 0.291 | 0.01266 | 0.007 | 22.967
0.5 | 0.36 | 0.01272 | 0.007 | 28.329
1 | 0.429 | 0.01279 | 0.007 | 33.574
1.5 | 0.497 | 0.0135 | 0.006 | 36.837
2 | 0.564 | 0.01369 | 0.006 | 41.226
2.5 | 0.63 | 0.01399 | 0.006 | 45.038
3 | 0.694 | 0.01127 | 0.005 | 61.612
3.5 | 0.757 | 0.01197 | 0.005 | 63.281
4 | 0.819 | 0.0128 | 0.004 | 63.954
4.5 | 0.879 | 0.01388 | 0.004 | 63.345
5 | 0.938 | 0.01499 | 0.003 | 62.586
5.5 | 0.996 | 0.01624 | 0.003 | 61.31
6 | 1.053 | 0.01767 | 0.002 | 59.56
6.5 | 1.108 | 0.01927 | 0.002 | 57.507
7 | 1.163 | 0.02106 | 0.002 | 55.215
7.5 | 1.216 | 0.02305 | 0.001 | 52.756
8 | 1.268 | 0.02528 | 0.001 | 50.16
8.5 | 1.319 | 0.02774 | 0 | 47.53
9 | 1.368 | 0.03049 | 0 | 44.855
9.5 | 1.415 | 0.0335 | -0.001 | 42.224
10 | 1.459 | 0.03694 | -0.001 | 39.511
10.5 | 1.501 | 0.04076 | -0.002 | 36.82
11 | 1.531 | 0.04506 | -0.002 | 33.984
11.5 | 1.55 | 0.05004 | -0.003 | 30.979
12 | 1.553 | 0.05594 | -0.003 | 27.76
12.5 | 1.531 | 0.06353 | -0.004 | 24.094
13 | 1.449 | 0.08943 | -0.004 | 16.203
13.5 | 1.182 | 0.10908 | -0.005 | 10.835
14 | 0.888 | 0.14594 | -0.002 | 6.085
14.5 | 0.917 | 0.16085 | -0.003 | 5.7
15 | 0.946 | 0.17536 | -0.004 | 5.394
15.5 | 0.976 | 0.18852 | -0.004 | 5.175
16 | 1.006 | 0.20057 | -0.005 | 5.016
16.5 | 1.035 | 0.20866 | -0.005 | 4.962
17 | 1.065 | 0.21939 | -0.006 | 4.854

## 32. Re 500k Mach 0.50 (2)
BIGFOIL.COM POLAR EXPORT
NACA45114.5
NACA45114.5 |  |  |  | Cl Max: | 1.3561 | at alpha= | 7 | deg
XFOIL ncrit=9 |  |  |  | L/D Max: | 73.3629 | at alpha= | 6 | deg
Re: | 500000 |  |  | Cd Min: | 0.2421 | at alpha= | -20 | deg
Mach: | 0.5 |  |  | Cl=0 at alpha= | -3.0773 | deg
|  |  |  | @ Cl=0.1, Cd= | 0.015882
|  |  |  | @ Cl=0.4, Cd= | 0.013656
|  |  |  | @ Cl=0.6, Cd= | 0.013577
alpha (deg) | Cl | Cd | Cm | Cl/Cd
-20 | -0.5626 | 0.2421 | 0.0372 | -2.3238
-19.5 | -0.5395 | 0.23511 | 0.033 | -2.2947
-19 | -0.5171 | 0.22757 | 0.0283 | -2.2723
-18.5 | -0.4966 | 0.22 | 0.0232 | -2.2573
-18 | -0.4723 | 0.2132 | 0.0203 | -2.2153
-17.5 | -0.4494 | 0.20654 | 0.0167 | -2.1758
-17 | -0.427 | 0.19954 | 0.0129 | -2.1399
-16.5 | -0.4103 | 0.19205 | 0.0071 | -2.1364
-16 | -0.3852 | 0.1849 | 0.0051 | -2.0833
-15.5 | -0.3628 | 0.17842 | 0.002 | -2.0334
-15 | -0.3419 | 0.1716 | -0.0013 | -1.9924
-14.5 | -0.3297 | 0.16414 | -0.0071 | -2.0087
-14 | -0.3059 | 0.15698 | -0.0089 | -1.9487
-13.5 | -0.2282 | 0.14521 | -0.0282 | -1.5715
-13 | -0.2208 | 0.1386 | -0.032 | -1.5931
-12.5 | -0.2046 | 0.1318 | -0.0342 | -1.5524
-12 | -0.1821 | 0.12584 | -0.0354 | -1.4471
-11.5 | -0.1644 | 0.11979 | -0.0377 | -1.3724
-10.5 | -0.1401 | 0.10637 | -0.0437 | -1.3171
-10 | -0.1218 | 0.10071 | -0.0453 | -1.2094
-9.5 | -0.1128 | 0.09426 | -0.0486 | -1.1967
-9 | -0.1187 | 0.08677 | -0.0537 | -1.368
-8.5 | -0.0968 | 0.08129 | -0.0535 | -1.1908
-8 | -0.0845 | 0.07601 | -0.0548 | -1.1117
-7.5 | -0.116 | 0.06754 | -0.0632 | -1.7175
-7 | -0.1376 | 0.06142 | -0.0613 | -2.2403
-6.5 | -0.1322 | 0.05696 | -0.0572 | -2.3209
-6 | -0.1274 | 0.05233 | -0.0536 | -2.4345
-5.5 | -0.1369 | 0.04468 | -0.0485 | -3.064
-5 | -0.1281 | 0.0385 | -0.0427 | -3.3273
-4.5 | -0.1119 | 0.0323 | -0.0362 | -3.4644
-4 | -0.0851 | 0.02689 | -0.0299 | -3.1647
-3.5 | -0.047 | 0.02197 | -0.0245 | -2.1393
-3 | 0.0086 | 0.01824 | -0.0215 | 0.47149
-2.5 | 0.077 | 0.01617 | -0.0204 | 4.7619
-2 | 0.1441 | 0.01533 | -0.0192 | 9.3999
-1.5 | 0.2095 | 0.01461 | -0.0177 | 14.3395
-1 | 0.2713 | 0.01417 | -0.0157 | 19.1461
-0.5 | 0.3302 | 0.01381 | -0.0133 | 23.9102
0 | 0.3865 | 0.01369 | -0.0104 | 28.2323
0.5 | 0.4425 | 0.01355 | -0.0075 | 32.6568
1 | 0.4974 | 0.0135 | -0.0044 | 36.8444
1.5 | 0.552 | 0.01355 | -0.0014 | 40.738
2 | 0.6062 | 0.01358 | 0.0017 | 44.6392
2.5 | 0.6079 | 0.012 | 0.0144 | 50.6583
4.5 | 1.1031 | 0.01593 | -0.0246 | 69.2467
5 | 1.1828 | 0.0165 | -0.0264 | 71.6848
5.5 | 1.2509 | 0.01726 | -0.0263 | 72.4739
6 | 1.322 | 0.01802 | -0.0268 | 73.3629
6.5 | 1.3536 | 0.019 | -0.0204 | 71.2421
7 | 1.3561 | 0.02007 | -0.0097 | 67.5685
7.5 | 1.3442 | 0.02124 | 0.0023 | 63.2863
8 | 1.335 | 0.0233 | 0.0117 | 57.2961
8.5 | 1.3253 | 0.02628 | 0.0188 | 50.43
9 | 1.3317 | 0.02906 | 0.0241 | 45.8259
9.5 | 1.3071 | 0.03451 | 0.028 | 37.876
10 | 1.3087 | 0.03854 | 0.0312 | 33.9569
10.5 | 1.2684 | 0.04626 | 0.0327 | 27.4189
11 | 1.2775 | 0.05025 | 0.0349 | 25.4229
11.5 | 1.2129 | 0.06127 | 0.0336 | 19.796
12 | 1.1943 | 0.06854 | 0.0335 | 17.4249

## 33. Re 750k Mach 0.00 (1)
BIGFOIL.COM POLAR EXPORT
NACA45114.5
NACA45114.5 |  |  |  | Cl Max: | 1.746 | at alpha= | 18 | deg
JavaFoil+Calcfoil stall+Eppler ext transition |  |  |  | L/D Max: | 94.284 | at alpha= | 7 | deg
Re: | 750000 |  |  | Cd Min: | 0.00782 | at alpha= | 3 | deg
Mach: | 0 |  |  | Cl=0 at alpha= | -2.0656 | deg
|  |  |  | @ Cl=0.1, Cd= | 0.011729
|  |  |  | @ Cl=0.4, Cd= | 0.01176
|  |  |  | @ Cl=0.6, Cd= | 0.007838
alpha (deg) | Cl | Cd | Cm | Cl/Cd
-20 | -0.727 | 0.19732 | 0.004 | -3.683
-19.5 | -0.739 | 0.18881 | 0.004 | -3.912
-19 | -0.75 | 0.17808 | 0.004 | -4.21
-18.5 | -0.76 | 0.16972 | 0.004 | -4.477
-18 | -0.769 | 0.16232 | 0.004 | -4.739
-17.5 | -0.777 | 0.15362 | 0.004 | -5.06
-17 | -0.784 | 0.14638 | 0.004 | -5.356
-16.5 | -0.789 | 0.13802 | 0.004 | -5.718
-16 | -0.793 | 0.1313 | 0.004 | -6.039
-15.5 | -0.795 | 0.1237 | 0.005 | -6.426
-15 | -0.795 | 0.11777 | 0.005 | -6.75
-14.5 | -0.793 | 0.11078 | 0.005 | -7.155
-14 | -0.788 | 0.10518 | 0.005 | -7.494
-13.5 | -0.781 | 0.09897 | 0.005 | -7.896
-13 | -0.772 | 0.09345 | 0.005 | -8.263
-12.5 | -0.759 | 0.08866 | 0.005 | -8.564
-12 | -0.744 | 0.08343 | 0.005 | -8.913
-11.5 | -0.726 | 0.07871 | 0.005 | -9.22
-11 | -0.705 | 0.07408 | 0.005 | -9.519
-10.5 | -0.682 | 0.06985 | 0.005 | -9.765
-10 | -0.657 | 0.06578 | 0.005 | -9.982
-9.5 | -0.629 | 0.06187 | 0.005 | -10.159
-9 | -0.598 | 0.05828 | 0.005 | -10.268
-8.5 | -0.566 | 0.05481 | 0.005 | -10.324
-8 | -0.531 | 0.05149 | 0.005 | -10.317
-7.5 | -0.495 | 0.04787 | 0.005 | -10.333
-7 | -0.456 | 0.04482 | 0.005 | -10.18
-6.5 | -0.416 | 0.04195 | 0.005 | -9.917
-6 | -0.374 | 0.0392 | 0.005 | -9.541
-5.5 | -0.331 | 0.03615 | 0.006 | -9.164
-5 | -0.289 | 0.03215 | 0.006 | -8.975
-4.5 | -0.29 | 0.01238 | 0.008 | -23.42
-4 | -0.232 | 0.01224 | 0.008 | -18.957
-3.5 | -0.173 | 0.01203 | 0.008 | -14.403
-3 | -0.114 | 0.01261 | 0.008 | -9
-2.5 | -0.053 | 0.01244 | 0.008 | -4.273
-2 | 0.008 | 0.01232 | 0.007 | 0.622
-1.5 | 0.069 | 0.01178 | 0.007 | 5.848
-1 | 0.13 | 0.01168 | 0.007 | 11.169
-0.5 | 0.192 | 0.01162 | 0.007 | 16.53
0 | 0.254 | 0.01219 | 0.006 | 20.803
0.5 | 0.315 | 0.01175 | 0.006 | 26.798
1 | 0.376 | 0.01178 | 0.006 | 31.909
1.5 | 0.437 | 0.01173 | 0.006 | 37.232
2 | 0.498 | 0.01136 | 0.005 | 43.801
2.5 | 0.558 | 0.00788 | 0.005 | 70.857
3 | 0.618 | 0.00782 | 0.005 | 79.08
3.5 | 0.678 | 0.00871 | 0.004 | 77.854
4 | 0.738 | 0.00898 | 0.004 | 82.124
4.5 | 0.796 | 0.00927 | 0.003 | 85.87
5 | 0.854 | 0.0096 | 0.003 | 89.039
5.5 | 0.912 | 0.00997 | 0.003 | 91.452
6 | 0.968 | 0.01037 | 0.002 | 93.303
6.5 | 1.023 | 0.01086 | 0.002 | 94.194
7 | 1.076 | 0.01141 | 0.001 | 94.284
7.5 | 1.128 | 0.01207 | 0.001 | 93.46
8 | 1.18 | 0.01284 | 0.001 | 91.833
8.5 | 1.23 | 0.01373 | 0 | 89.549
9 | 1.278 | 0.01478 | 0 | 86.464
9.5 | 1.326 | 0.01596 | -0.001 | 83.094
10 | 1.373 | 0.01732 | -0.001 | 79.266
10.5 | 1.419 | 0.01881 | -0.002 | 75.425
11 | 1.461 | 0.02054 | -0.002 | 71.144
11.5 | 1.502 | 0.02239 | -0.003 | 67.057
12 | 1.539 | 0.02451 | -0.003 | 62.811
12.5 | 1.575 | 0.02681 | -0.004 | 58.745
13 | 1.608 | 0.02935 | -0.004 | 54.776
13.5 | 1.638 | 0.03226 | -0.004 | 50.773
14 | 1.664 | 0.03541 | -0.005 | 47.002
14.5 | 1.688 | 0.03899 | -0.005 | 43.285
15 | 1.708 | 0.04313 | -0.006 | 39.594
15.5 | 1.723 | 0.04845 | -0.006 | 35.57
16 | 1.722 | 0.06285 | -0.007 | 27.396
16.5 | 1.732 | 0.06859 | -0.007 | 25.25
17 | 1.74 | 0.07357 | -0.008 | 23.646
17.5 | 1.745 | 0.07847 | -0.008 | 22.231
18 | 1.746 | 0.08357 | -0.009 | 20.893
18.5 | 1.744 | 0.08883 | -0.009 | 19.634
19 | 1.739 | 0.09442 | -0.01 | 18.416
19.5 | 1.729 | 0.09992 | -0.01 | 17.307
20 | 1.715 | 0.10597 | -0.011 | 16.181

## 34. Re 750k Mach 0.00 (2)
BIGFOIL.COM POLAR EXPORT
NACA45114.5
NACA45114.5 |  |  |  | Cl Max: | 1.5988 | at alpha= | 14.5 | deg
XFOIL ncrit=9 |  |  |  | L/D Max: | 109.474 | at alpha= | 9.5 | deg
Re: | 750000 |  |  | Cd Min: | 0.16804 | at alpha= | -16 | deg
Mach: | 0 |  |  | Cl=0 at alpha= | -2.9428 | deg
|  |  |  | @ Cl=0.1, Cd= | 0.011081
|  |  |  | @ Cl=0.4, Cd= | 0.01042
|  |  |  | @ Cl=0.6, Cd= | 0.0089148
alpha (deg) | Cl | Cd | Cm | Cl/Cd
-16 | -0.4178 | 0.16804 | 0.0024 | -2.4863
-15.5 | -0.3997 | 0.16196 | 0.0012 | -2.4679
-15 | -0.3817 | 0.15696 | -0.0003 | -2.4318
-14.5 | -0.3664 | 0.15144 | -0.0024 | -2.4194
-14 | -0.3534 | 0.14533 | -0.0048 | -2.4317
-13.5 | -0.3599 | 0.13453 | -0.0109 | -2.6752
-12.5 | -0.2514 | 0.11697 | -0.0353 | -2.1493
-11 | -0.7264 | 0.02881 | -0.0464 | -25.2135
-10.5 | -0.7061 | 0.02615 | -0.0412 | -27.0019
-10 | -0.6797 | 0.02356 | -0.0366 | -28.8497
-9.5 | -0.645 | 0.02166 | -0.033 | -29.7784
-9 | -0.6087 | 0.01949 | -0.0298 | -31.2314
-8.5 | -0.5636 | 0.0187 | -0.0276 | -30.139
-8 | -0.5174 | 0.01766 | -0.0256 | -29.2978
-7.5 | -0.4689 | 0.01679 | -0.0238 | -27.9273
-7 | -0.4201 | 0.01569 | -0.0224 | -26.775
-6.5 | -0.3694 | 0.01511 | -0.0211 | -24.4474
-6 | -0.3172 | 0.0145 | -0.0199 | -21.8759
-5.5 | -0.2656 | 0.01367 | -0.0189 | -19.4294
-5 | -0.2133 | 0.0133 | -0.0178 | -16.0376
-4.5 | -0.1611 | 0.01266 | -0.0167 | -12.7251
-4 | -0.1093 | 0.01236 | -0.0155 | -8.843
-3.5 | -0.0576 | 0.01189 | -0.0143 | -4.8444
-3 | -0.0058 | 0.01169 | -0.0131 | -0.49615
-2.5 | 0.0449 | 0.01134 | -0.0118 | 3.9594
-2 | 0.0957 | 0.01109 | -0.0104 | 8.6294
-1.5 | 0.147 | 0.01098 | -0.0091 | 13.388
-1 | 0.1977 | 0.01075 | -0.0078 | 18.3907
-0.5 | 0.2477 | 0.01067 | -0.0063 | 23.2146
0 | 0.2992 | 0.01051 | -0.0051 | 28.4681
0.5 | 0.3502 | 0.01043 | -0.0039 | 33.5762
1 | 0.4011 | 0.01042 | -0.0027 | 38.4933
1.5 | 0.4521 | 0.01031 | -0.0015 | 43.8506
2 | 0.4851 | 0.0094 | 0.0029 | 51.6064
2.5 | 0.5357 | 0.00846 | 0.0046 | 63.3215
3 | 0.6078 | 0.00897 | 0.0017 | 67.7592
3.5 | 0.7063 | 0.00962 | -0.0071 | 73.42
4 | 0.7812 | 0.01004 | -0.0109 | 77.8088
4.5 | 0.8631 | 0.0105 | -0.0165 | 82.2
5 | 0.942 | 0.01077 | -0.0214 | 87.4652
5.5 | 0.9896 | 0.01114 | -0.02 | 88.833
6 | 1.0555 | 0.01122 | -0.0225 | 94.0731
6.5 | 1.1192 | 0.01145 | -0.0247 | 97.7467
7 | 1.1797 | 0.01171 | -0.0262 | 100.743
7.5 | 1.2358 | 0.01198 | -0.0269 | 103.1553
8 | 1.2954 | 0.01232 | -0.0284 | 105.1461
8.5 | 1.3565 | 0.01256 | -0.0303 | 108.0016
9 | 1.4145 | 0.01298 | -0.0317 | 108.9753
9.5 | 1.4582 | 0.01332 | -0.0301 | 109.4745
10 | 1.4897 | 0.0139 | -0.0263 | 107.1727
10.5 | 1.5238 | 0.0143 | -0.0228 | 106.5594
11 | 1.5462 | 0.01502 | -0.0175 | 102.9427
11.5 | 1.5715 | 0.0155 | -0.0126 | 101.3871
12 | 1.566 | 0.01628 | -0.0024 | 96.1916
12.5 | 1.5757 | 0.01707 | 0.0045 | 92.3081
13 | 1.5804 | 0.01853 | 0.0107 | 85.2887
13.5 | 1.5895 | 0.0204 | 0.0151 | 77.9167
14 | 1.5985 | 0.02281 | 0.0183 | 70.0789
14.5 | 1.5988 | 0.02636 | 0.0209 | 60.6525
15 | 1.5987 | 0.0304 | 0.0225 | 52.5888
15.5 | 1.591 | 0.03545 | 0.0236 | 44.8801
16 | 1.5738 | 0.04161 | 0.0243 | 37.8226
16.5 | 1.5485 | 0.04898 | 0.0243 | 31.6149
17 | 1.5271 | 0.05634 | 0.0237 | 27.1051
17.5 | 1.5055 | 0.064 | 0.0228 | 23.5234
18 | 1.4758 | 0.07292 | 0.0212 | 20.2386
18.5 | 1.4489 | 0.08182 | 0.0193 | 17.7084
19 | 1.4194 | 0.09139 | 0.0169 | 15.5312
19.5 | 1.3928 | 0.1008 | 0.0142 | 13.8175

## 35. Re 750k Mach 0.10 (1)
BIGFOIL.COM POLAR EXPORT
NACA45114.5
NACA45114.5 |  |  |  | Cl Max: | 1.735 | at alpha= | 17.5 | deg
JavaFoil+Calcfoil stall+Eppler ext transition |  |  |  | L/D Max: | 93.557 | at alpha= | 6.5 | deg
Re: | 750000 |  |  | Cd Min: | 0.00786 | at alpha= | 3 | deg
Mach: | 0.1 |  |  | Cl=0 at alpha= | -2.0656 | deg
|  |  |  | @ Cl=0.1, Cd= | 0.01179
|  |  |  | @ Cl=0.4, Cd= | 0.011656
|  |  |  | @ Cl=0.6, Cd= | 0.0078775
alpha (deg) | Cl | Cd | Cm | Cl/Cd
-20 | -0.675 | 0.20388 | 0.004 | -3.31
-19.5 | -0.69 | 0.19294 | 0.004 | -3.574
-19 | -0.704 | 0.18504 | 0.004 | -3.803
-18.5 | -0.717 | 0.17571 | 0.004 | -4.08
-18 | -0.729 | 0.16621 | 0.004 | -4.387
-17.5 | -0.74 | 0.15709 | 0.004 | -4.713
-17 | -0.75 | 0.14922 | 0.004 | -5.027
-16.5 | -0.758 | 0.14144 | 0.004 | -5.362
-16 | -0.765 | 0.13327 | 0.004 | -5.74
-15.5 | -0.77 | 0.12664 | 0.004 | -6.079
-15 | -0.773 | 0.11924 | 0.005 | -6.479
-14.5 | -0.773 | 0.11255 | 0.005 | -6.87
-14 | -0.771 | 0.10674 | 0.005 | -7.227
-13.5 | -0.767 | 0.10061 | 0.005 | -7.624
-13 | -0.76 | 0.09493 | 0.005 | -8.005
-12.5 | -0.749 | 0.08969 | 0.005 | -8.351
-12 | -0.735 | 0.08433 | 0.005 | -8.72
-11.5 | -0.719 | 0.07949 | 0.005 | -9.044
-11 | -0.7 | 0.07474 | 0.005 | -9.367
-10.5 | -0.678 | 0.07037 | 0.005 | -9.639
-10 | -0.654 | 0.06623 | 0.005 | -9.872
-9.5 | -0.627 | 0.06232 | 0.005 | -10.058
-9 | -0.597 | 0.05834 | 0.005 | -10.239
-8.5 | -0.566 | 0.05515 | 0.005 | -10.255
-8 | -0.531 | 0.05147 | 0.005 | -10.324
-7.5 | -0.495 | 0.04827 | 0.005 | -10.256
-7 | -0.457 | 0.0452 | 0.005 | -10.109
-6.5 | -0.417 | 0.04228 | 0.005 | -9.857
-6 | -0.375 | 0.03948 | 0.005 | -9.498
-5.5 | -0.332 | 0.03644 | 0.006 | -9.114
-5 | -0.289 | 0.03303 | 0.006 | -8.741
-4.5 | -0.291 | 0.01241 | 0.008 | -23.467
-4 | -0.233 | 0.01228 | 0.008 | -18.987
-3.5 | -0.174 | 0.01214 | 0.008 | -14.331
-3 | -0.114 | 0.01261 | 0.008 | -9.041
-2.5 | -0.053 | 0.01249 | 0.008 | -4.278
-2 | 0.008 | 0.01232 | 0.007 | 0.625
-1.5 | 0.069 | 0.01185 | 0.007 | 5.84
-1 | 0.131 | 0.01173 | 0.007 | 11.176
-0.5 | 0.193 | 0.01169 | 0.007 | 16.515
0 | 0.255 | 0.01164 | 0.006 | 21.9
0.5 | 0.316 | 0.01184 | 0.006 | 26.732
1 | 0.378 | 0.0118 | 0.006 | 32.011
1.5 | 0.439 | 0.0114 | 0.006 | 38.514
2 | 0.5 | 0.01146 | 0.005 | 43.619
2.5 | 0.561 | 0.00791 | 0.005 | 70.888
3 | 0.621 | 0.00786 | 0.005 | 79.013
3.5 | 0.681 | 0.00876 | 0.004 | 77.825
4 | 0.741 | 0.00903 | 0.004 | 82.07
4.5 | 0.8 | 0.00933 | 0.003 | 85.771
5 | 0.858 | 0.00967 | 0.003 | 88.774
5.5 | 0.915 | 0.01004 | 0.003 | 91.155
6 | 0.972 | 0.01047 | 0.002 | 92.833
6.5 | 1.026 | 0.01097 | 0.002 | 93.557
7 | 1.08 | 0.01155 | 0.001 | 93.524
7.5 | 1.132 | 0.01223 | 0.001 | 92.55
8 | 1.183 | 0.01304 | 0.001 | 90.776
8.5 | 1.233 | 0.01396 | 0 | 88.347
9 | 1.282 | 0.01505 | 0 | 85.204
9.5 | 1.33 | 0.01627 | -0.001 | 81.732
10 | 1.377 | 0.01768 | -0.001 | 77.902
10.5 | 1.423 | 0.01922 | -0.002 | 74.011
11 | 1.465 | 0.02099 | -0.002 | 69.814
11.5 | 1.505 | 0.02292 | -0.003 | 65.666
12 | 1.543 | 0.02508 | -0.003 | 61.525
12.5 | 1.578 | 0.02744 | -0.004 | 57.501
13 | 1.61 | 0.03005 | -0.004 | 53.591
13.5 | 1.64 | 0.03297 | -0.004 | 49.74
14 | 1.666 | 0.03632 | -0.005 | 45.857
14.5 | 1.688 | 0.03999 | -0.005 | 42.213
15 | 1.707 | 0.04434 | -0.006 | 38.495
15.5 | 1.721 | 0.05013 | -0.006 | 34.328
16 | 1.718 | 0.06481 | -0.007 | 26.507
16.5 | 1.727 | 0.07005 | -0.007 | 24.651
17 | 1.733 | 0.07521 | -0.008 | 23.038
17.5 | 1.735 | 0.08026 | -0.008 | 21.618
18 | 1.734 | 0.08547 | -0.009 | 20.285
18.5 | 1.729 | 0.09097 | -0.009 | 19.007
19 | 1.72 | 0.09669 | -0.01 | 17.794
19.5 | 1.707 | 0.10261 | -0.01 | 16.639
20 | 1.689 | 0.10872 | -0.011 | 15.534

## 36. Re 750k Mach 0.10 (2)
BIGFOIL.COM POLAR EXPORT
NACA45114.5
NACA45114.5 |  |  |  | Cl Max: | 1.5951 | at alpha= | 14 | deg
XFOIL ncrit=9 |  |  |  | L/D Max: | 108.619 | at alpha= | 9 | deg
Re: | 750000 |  |  | Cd Min: | 0.09465 | at alpha= | 19 | deg
Mach: | 0.1 |  |  | Cl=0 at alpha= | -2.9502 | deg
|  |  |  | @ Cl=0.1, Cd= | 0.011152
|  |  |  | @ Cl=0.4, Cd= | 0.010443
|  |  |  | @ Cl=0.6, Cd= | 0.0089388
alpha (deg) | Cl | Cd | Cm | Cl/Cd
-10 | -0.6636 | 0.02671 | -0.0402 | -24.8446
-9 | -0.6092 | 0.02024 | -0.0312 | -30.0988
-8.5 | -0.5652 | 0.01932 | -0.0288 | -29.2547
-8 | -0.5193 | 0.01821 | -0.0266 | -28.5173
-7.5 | -0.4713 | 0.01709 | -0.0247 | -27.5775
-7 | -0.4224 | 0.01592 | -0.023 | -26.5327
-6.5 | -0.3716 | 0.01535 | -0.0216 | -24.2085
-6 | -0.3191 | 0.01464 | -0.0204 | -21.7964
-5.5 | -0.2669 | 0.01378 | -0.0193 | -19.3687
-5 | -0.2144 | 0.01342 | -0.0182 | -15.9762
-4.5 | -0.1615 | 0.01275 | -0.0171 | -12.6667
-4 | -0.1094 | 0.01245 | -0.0159 | -8.7871
-3.5 | -0.0571 | 0.01195 | -0.0147 | -4.7782
-3 | -0.0051 | 0.01175 | -0.0134 | -0.43404
-2.5 | 0.0461 | 0.01137 | -0.0121 | 4.0545
-2 | 0.0973 | 0.01116 | -0.0107 | 8.7186
-1.5 | 0.1488 | 0.011 | -0.0094 | 13.5273
-1 | 0.1996 | 0.01078 | -0.0079 | 18.5158
-0.5 | 0.2499 | 0.0107 | -0.0064 | 23.3551
0 | 0.3018 | 0.01054 | -0.0052 | 28.6338
0.5 | 0.3528 | 0.01048 | -0.0039 | 33.6641
1 | 0.4042 | 0.01044 | -0.0027 | 38.7165
1.5 | 0.4553 | 0.01034 | -0.0015 | 44.0329
2 | 0.493 | 0.00972 | 0.0021 | 50.7202
2.5 | 0.5407 | 0.00849 | 0.0044 | 63.6867
3 | 0.6094 | 0.00901 | 0.0023 | 67.636
3.5 | 0.7098 | 0.00965 | -0.0068 | 73.5544
4 | 0.7869 | 0.01009 | -0.011 | 77.9881
4.5 | 0.8677 | 0.01054 | -0.0161 | 82.3245
5 | 0.9476 | 0.01083 | -0.0212 | 87.4977
5.5 | 0.9955 | 0.01121 | -0.0198 | 88.8046
6 | 1.0619 | 0.0113 | -0.0223 | 93.9735
6.5 | 1.1257 | 0.01158 | -0.0244 | 97.2107
7 | 1.1872 | 0.01179 | -0.0259 | 100.6955
7.5 | 1.243 | 0.01212 | -0.0264 | 102.5578
8 | 1.3039 | 0.01243 | -0.028 | 104.8994
8.5 | 1.365 | 0.01271 | -0.0298 | 107.3958
9 | 1.424 | 0.01311 | -0.0312 | 108.6194
9.5 | 1.4655 | 0.01351 | -0.0291 | 108.4752
10 | 1.4976 | 0.01407 | -0.0252 | 106.4392
10.5 | 1.5296 | 0.01453 | -0.0213 | 105.2719
11 | 1.5516 | 0.01523 | -0.0158 | 101.8779
11.5 | 1.5708 | 0.01578 | -0.0097 | 99.5437
12 | 1.5634 | 0.01659 | 0.0008 | 94.2375
12.5 | 1.5725 | 0.01759 | 0.0074 | 89.3974
13 | 1.5793 | 0.01921 | 0.013 | 82.2124
13.5 | 1.5854 | 0.02148 | 0.0172 | 73.8082
14 | 1.5951 | 0.0241 | 0.02 | 66.1867
14.5 | 1.5947 | 0.02791 | 0.0222 | 57.1372
15 | 1.5886 | 0.03264 | 0.0237 | 48.6703
15.5 | 1.5789 | 0.03799 | 0.0247 | 41.5609
16 | 1.5605 | 0.0444 | 0.0252 | 35.1464
16.5 | 1.5339 | 0.05206 | 0.025 | 29.4641
17 | 1.51 | 0.0598 | 0.0242 | 25.2508
17.5 | 1.4887 | 0.06755 | 0.0231 | 22.0385
18 | 1.46 | 0.07649 | 0.0214 | 19.0875
18.5 | 1.4341 | 0.08536 | 0.0194 | 16.8006
19 | 1.4071 | 0.09465 | 0.017 | 14.8663

## 37. Re 750k Mach 0.25 (1)
BIGFOIL.COM POLAR EXPORT
NACA45114.5
NACA45114.5 |  |  |  | Cl Max: | 1.692 | at alpha= | 15 | deg
JavaFoil+Calcfoil stall+Eppler ext transition |  |  |  | L/D Max: | 89.712 | at alpha= | 6 | deg
Re: | 750000 |  |  | Cd Min: | 0.00875 | at alpha= | 3 | deg
Mach: | 0.25 |  |  | Cl=0 at alpha= | -2.0635 | deg
|  |  |  | @ Cl=0.1, Cd= | 0.011985
|  |  |  | @ Cl=0.4, Cd= | 0.011646
|  |  |  | @ Cl=0.6, Cd= | 0.010134
alpha (deg) | Cl | Cd | Cm | Cl/Cd
-17 | -0.44 | 0.19192 | 0.004 | -2.291
-16.5 | -0.479 | 0.17691 | 0.004 | -2.708
-16 | -0.515 | 0.16409 | 0.004 | -3.139
-15.5 | -0.548 | 0.15185 | 0.004 | -3.608
-15 | -0.577 | 0.14028 | 0.004 | -4.114
-14.5 | -0.603 | 0.13018 | 0.004 | -4.63
-14 | -0.624 | 0.12147 | 0.004 | -5.14
-13.5 | -0.642 | 0.1129 | 0.005 | -5.684
-13 | -0.655 | 0.1053 | 0.005 | -6.219
-12.5 | -0.661 | 0.09803 | 0.005 | -6.747
-12 | -0.664 | 0.0914 | 0.005 | -7.26
-11.5 | -0.661 | 0.08553 | 0.005 | -7.732
-11 | -0.655 | 0.08 | 0.005 | -8.184
-10.5 | -0.644 | 0.07487 | 0.005 | -8.598
-10 | -0.629 | 0.06976 | 0.005 | -9.01
-9.5 | -0.609 | 0.06537 | 0.005 | -9.317
-9 | -0.586 | 0.06124 | 0.005 | -9.568
-8.5 | -0.559 | 0.05726 | 0.005 | -9.764
-8 | -0.529 | 0.05362 | 0.005 | -9.864
-7.5 | -0.496 | 0.05018 | 0.005 | -9.876
-7 | -0.459 | 0.04698 | 0.005 | -9.777
-6.5 | -0.421 | 0.04393 | 0.005 | -9.572
-6 | -0.379 | 0.04105 | 0.005 | -9.238
-5.5 | -0.336 | 0.03839 | 0.005 | -8.756
-5 | -0.292 | 0.03544 | 0.006 | -8.235
-4.5 | -0.247 | 0.03194 | 0.006 | -7.725
-4 | -0.238 | 0.01246 | 0.009 | -19.142
-3.5 | -0.178 | 0.01234 | 0.008 | -14.441
-3 | -0.117 | 0.01219 | 0.008 | -9.588
-2.5 | -0.055 | 0.01166 | 0.008 | -4.7
-2 | 0.008 | 0.01217 | 0.008 | 0.649
-1.5 | 0.071 | 0.01203 | 0.007 | 5.908
-1 | 0.135 | 0.01193 | 0.007 | 11.282
-0.5 | 0.198 | 0.0119 | 0.007 | 16.658
0 | 0.262 | 0.01145 | 0.007 | 22.849
0.5 | 0.325 | 0.01144 | 0.006 | 28.393
1 | 0.388 | 0.01164 | 0.006 | 33.322
1.5 | 0.451 | 0.01167 | 0.006 | 38.623
2 | 0.513 | 0.01137 | 0.005 | 45.121
2.5 | 0.575 | 0.01107 | 0.005 | 51.953
3 | 0.637 | 0.00875 | 0.005 | 72.788
3.5 | 0.698 | 0.00903 | 0.004 | 77.35
4 | 0.759 | 0.00934 | 0.004 | 81.258
4.5 | 0.819 | 0.00968 | 0.004 | 84.604
5 | 0.878 | 0.01007 | 0.003 | 87.119
5.5 | 0.935 | 0.01052 | 0.003 | 88.904
6 | 0.991 | 0.01105 | 0.002 | 89.712
6.5 | 1.046 | 0.01167 | 0.002 | 89.683
7 | 1.1 | 0.01239 | 0.001 | 88.814
7.5 | 1.152 | 0.01326 | 0.001 | 86.914
8 | 1.204 | 0.01422 | 0.001 | 84.63
8.5 | 1.254 | 0.01538 | 0 | 81.524
9 | 1.303 | 0.01667 | 0 | 78.186
9.5 | 1.351 | 0.01815 | -0.001 | 74.459
10 | 1.398 | 0.01978 | -0.001 | 70.695
10.5 | 1.444 | 0.02162 | -0.002 | 66.79
11 | 1.486 | 0.02364 | -0.002 | 62.857
11.5 | 1.525 | 0.02593 | -0.003 | 58.803
12 | 1.561 | 0.02843 | -0.003 | 54.902
12.5 | 1.593 | 0.03119 | -0.004 | 51.092
13 | 1.622 | 0.03427 | -0.004 | 47.331
13.5 | 1.648 | 0.03769 | -0.005 | 43.716
14 | 1.668 | 0.0416 | -0.005 | 40.087
14.5 | 1.683 | 0.04621 | -0.005 | 36.412
15 | 1.692 | 0.05232 | -0.006 | 32.335
15.5 | 1.685 | 0.068 | -0.006 | 24.783
16 | 1.685 | 0.07392 | -0.007 | 22.801
16.5 | 1.68 | 0.07967 | -0.007 | 21.092
17 | 1.669 | 0.08557 | -0.008 | 19.51
17.5 | 1.652 | 0.09163 | -0.008 | 18.035
18 | 1.629 | 0.09816 | -0.009 | 16.598
18.5 | 1.6 | 0.105 | -0.009 | 15.236
19 | 1.564 | 0.11225 | -0.01 | 13.935
19.5 | 1.521 | 0.12018 | -0.01 | 12.653
20 | 1.468 | 0.12857 | -0.011 | 11.419

## 38. Re 750k Mach 0.25 (2)
BIGFOIL.COM POLAR EXPORT
NACA45114.5
NACA45114.5 |  |  |  | Cl Max: | 1.5645 | at alpha= | 13.5 | deg
XFOIL ncrit=9 |  |  |  | L/D Max: | 104.459 | at alpha= | 9 | deg
Re: | 750000 |  |  | Cd Min: | 0.22251 | at alpha= | -20 | deg
Mach: | 0.25 |  |  | Cl=0 at alpha= | -2.9953 | deg
|  |  |  | @ Cl=0.1, Cd= | 0.011488
|  |  |  | @ Cl=0.4, Cd= | 0.010635
|  |  |  | @ Cl=0.6, Cd= | 0.0089892
alpha (deg) | Cl | Cd | Cm | Cl/Cd
-20 | -0.5407 | 0.22251 | 0.0316 | -2.43
-19.5 | -0.5213 | 0.21725 | 0.0287 | -2.3995
-19 | -0.5021 | 0.21186 | 0.0255 | -2.37
-18.5 | -0.4836 | 0.20588 | 0.022 | -2.3489
-18 | -0.4723 | 0.19743 | 0.0161 | -2.3922
-17.5 | -0.4523 | 0.19138 | 0.0142 | -2.3634
-17 | -0.4332 | 0.18608 | 0.0118 | -2.328
-16.5 | -0.4152 | 0.18044 | 0.009 | -2.301
-16 | -0.4063 | 0.17209 | 0.0037 | -2.361
-15.5 | -0.3915 | 0.16515 | 0.001 | -2.3706
-15 | -0.3718 | 0.15995 | -0.0003 | -2.3245
-14.5 | -0.3553 | 0.15432 | -0.0026 | -2.3024
-14 | -0.3406 | 0.14813 | -0.0051 | -2.2993
-13.5 | -0.3453 | 0.13816 | -0.0116 | -2.4993
-13 | -0.2523 | 0.12637 | -0.0319 | -1.9965
-12.5 | -0.2285 | 0.12007 | -0.0369 | -1.9031
-12 | -0.2418 | 0.11039 | -0.0426 | -2.1904
-11.5 | -0.2255 | 0.10484 | -0.043 | -2.1509
-11 | -0.2092 | 0.10016 | -0.0439 | -2.0887
-10.5 | -0.1989 | 0.09463 | -0.0456 | -2.1019
-10 | -0.2273 | 0.08315 | -0.0531 | -2.7336
-9.5 | -0.2281 | 0.0765 | -0.055 | -2.9817
-8 | -0.5097 | 0.02395 | -0.0345 | -21.2818
-7.5 | -0.4709 | 0.02173 | -0.0309 | -21.6705
-7 | -0.4308 | 0.01867 | -0.0274 | -23.0745
-6.5 | -0.3822 | 0.01694 | -0.0251 | -22.562
-6 | -0.3297 | 0.01602 | -0.0233 | -20.5805
-5.5 | -0.2748 | 0.01499 | -0.0218 | -18.3322
-5 | -0.22 | 0.01408 | -0.0205 | -15.625
-4.5 | -0.1644 | 0.01356 | -0.0192 | -12.1239
-4 | -0.1092 | 0.01284 | -0.018 | -8.5047
-3.5 | -0.0541 | 0.01247 | -0.0167 | -4.3384
-3 | -0.0005 | 0.01203 | -0.0153 | -0.041563
-2.5 | 0.0528 | 0.01163 | -0.0137 | 4.54
-2 | 0.1059 | 0.01147 | -0.0122 | 9.2328
-1.5 | 0.1586 | 0.01117 | -0.0106 | 14.1987
-1 | 0.2101 | 0.01102 | -0.0088 | 19.0653
-0.5 | 0.2631 | 0.01084 | -0.0073 | 24.2712
0 | 0.3157 | 0.01074 | -0.0058 | 29.3948
0.5 | 0.3678 | 0.01069 | -0.0043 | 34.406
1 | 0.4209 | 0.0106 | -0.0029 | 39.7075
1.5 | 0.4723 | 0.01064 | -0.0014 | 44.3891
2 | 0.5232 | 0.01045 | 0.0003 | 50.067
2.5 | 0.5512 | 0.00862 | 0.0068 | 63.9443
3 | 0.6424 | 0.00931 | 0.0005 | 69.0011
3.5 | 0.7283 | 0.00986 | -0.0048 | 73.8641
4 | 0.8139 | 0.01045 | -0.0102 | 77.8852
4.5 | 0.8922 | 0.01082 | -0.0141 | 82.4584
5 | 0.9779 | 0.01131 | -0.0198 | 86.4633
5.5 | 1.0288 | 0.01157 | -0.0183 | 88.9196
6 | 1.0967 | 0.01183 | -0.0205 | 92.705
6.5 | 1.1643 | 0.01208 | -0.0226 | 96.3825
7 | 1.2267 | 0.01241 | -0.0237 | 98.8477
7.5 | 1.2838 | 0.01283 | -0.0237 | 100.0624
8 | 1.3495 | 0.01316 | -0.0256 | 102.5456
8.5 | 1.4116 | 0.01361 | -0.0268 | 103.7179
9 | 1.4687 | 0.01406 | -0.027 | 104.4595
9.5 | 1.4998 | 0.01468 | -0.0222 | 102.1662
10 | 1.5286 | 0.01524 | -0.017 | 100.3018
10.5 | 1.5404 | 0.01604 | -0.0091 | 96.0349
11 | 1.5423 | 0.01664 | 0.0005 | 92.6863
11.5 | 1.5392 | 0.01796 | 0.0094 | 85.7016
12 | 1.5509 | 0.01945 | 0.0149 | 79.7378
12.5 | 1.5526 | 0.02207 | 0.0198 | 70.3489
13 | 1.5628 | 0.02485 | 0.0229 | 62.8893
13.5 | 1.5645 | 0.02867 | 0.0253 | 54.5692
14 | 1.5549 | 0.03375 | 0.0271 | 46.0711
14.5 | 1.5486 | 0.03884 | 0.0283 | 39.8713
15 | 1.53 | 0.04524 | 0.029 | 33.8196
15.5 | 1.5036 | 0.05281 | 0.029 | 28.4719
16 | 1.4851 | 0.05995 | 0.0285 | 24.7723
16.5 | 1.4636 | 0.06768 | 0.0276 | 21.6253
17 | 1.4375 | 0.07622 | 0.026 | 18.8599
17.5 | 1.4115 | 0.085 | 0.0241 | 16.6059
18 | 1.3835 | 0.09437 | 0.0216 | 14.6604
19 | 1.3341 | 0.11306 | 0.0158 | 11.7999
19.5 | 1.3128 | 0.12233 | 0.0124 | 10.7316
20 | 1.2905 | 0.13195 | 0.0084 | 9.7802

## 39. Re 750k Mach 0.50 (1)
BIGFOIL.COM POLAR EXPORT
NACA45114.5
NACA45114.5 |  |  |  | Cl Max: | 1.561 | at alpha= | 12 | deg
JavaFoil+Calcfoil stall+Eppler ext transition |  |  |  | L/D Max: | 74.674 | at alpha= | 4.5 | deg
Re: | 750000 |  |  | Cd Min: | 0.00999 | at alpha= | 3 | deg
Mach: | 0.5 |  |  | Cl=0 at alpha= | -2.0643 | deg
|  |  |  | @ Cl=0.1, Cd= | 0.011616
|  |  |  | @ Cl=0.4, Cd= | 0.012152
|  |  |  | @ Cl=0.6, Cd= | 0.01246
alpha (deg) | Cl | Cd | Cm | Cl/Cd
-20 | -0.984 | 0.21728 | 0.005 | -4.528
-19.5 | -0.956 | 0.209 | 0.005 | -4.573
-19 | -0.93 | 0.20099 | 0.005 | -4.625
-18.5 | -0.903 | 0.19643 | 0.005 | -4.598
-18 | -0.877 | 0.19193 | 0.005 | -4.568
-17.5 | -0.849 | 0.18702 | 0.005 | -4.538
-17 | -0.822 | 0.17799 | 0.006 | -4.619
-16.5 | -0.795 | 0.17355 | 0.006 | -4.584
-16 | -0.768 | 0.16928 | 0.006 | -4.535
-15.5 | -0.741 | 0.16437 | 0.006 | -4.507
-15 | -0.714 | 0.16046 | 0.006 | -4.449
-14.5 | -0.687 | 0.15324 | 0.006 | -4.483
-14 | -0.659 | 0.14814 | 0.006 | -4.449
-13.5 | -0.632 | 0.14975 | 0.006 | -4.22
-13 | -0.605 | 0.14642 | 0.006 | -4.131
-12.5 | -0.577 | 0.13653 | 0.006 | -4.226
-12 | -0.55 | 0.13336 | 0.006 | -4.123
-11.5 | -0.523 | 0.12991 | 0.006 | -4.022
-11 | -0.495 | 0.12454 | 0.005 | -3.971
-10.5 | -0.467 | 0.12183 | 0.005 | -3.836
-10 | -0.439 | 0.11298 | 0.005 | -3.889
-9.5 | -0.412 | 0.10859 | 0.005 | -3.795
-9 | -0.384 | 0.10494 | 0.005 | -3.661
-8.5 | -0.357 | 0.10265 | 0.005 | -3.475
-8 | -0.329 | 0.08382 | 0.005 | -3.925
-7.5 | -0.301 | 0.06471 | 0.005 | -4.659
-7 | -0.274 | 0.06511 | 0.005 | -4.204
-6.5 | -0.292 | 0.05912 | 0.004 | -4.945
-6 | -0.351 | 0.05087 | 0.005 | -6.899
-5.5 | -0.333 | 0.04553 | 0.005 | -7.316
-5 | -0.299 | 0.04179 | 0.005 | -7.164
-4.5 | -0.257 | 0.0387 | 0.005 | -6.648
-4 | -0.21 | 0.03588 | 0.005 | -5.855
-3.5 | -0.159 | 0.03322 | 0.006 | -4.798
-3 | -0.106 | 0.02971 | 0.006 | -3.576
-2.5 | -0.061 | 0.01155 | 0.009 | -5.244
-2 | 0.009 | 0.01214 | 0.009 | 0.722
-1.5 | 0.079 | 0.01164 | 0.008 | 6.788
-1 | 0.15 | 0.01156 | 0.008 | 12.957
-0.5 | 0.221 | 0.01122 | 0.008 | 19.71
0 | 0.291 | 0.01089 | 0.007 | 26.754
0.5 | 0.361 | 0.01213 | 0.007 | 29.789
1 | 0.431 | 0.01217 | 0.007 | 35.399
1.5 | 0.5 | 0.01223 | 0.006 | 40.838
2 | 0.568 | 0.01236 | 0.006 | 45.932
2.5 | 0.635 | 0.01257 | 0.006 | 50.516
3 | 0.701 | 0.00999 | 0.005 | 70.155
3.5 | 0.765 | 0.01051 | 0.005 | 72.779
4 | 0.828 | 0.01116 | 0.004 | 74.224
4.5 | 0.889 | 0.01191 | 0.004 | 74.674
5 | 0.949 | 0.01281 | 0.003 | 74.085
5.5 | 1.008 | 0.01385 | 0.003 | 72.745
6 | 1.065 | 0.01506 | 0.003 | 70.701
6.5 | 1.121 | 0.01644 | 0.002 | 68.184
7 | 1.176 | 0.01801 | 0.002 | 65.293
7.5 | 1.229 | 0.01978 | 0.001 | 62.126
8 | 1.281 | 0.02179 | 0.001 | 58.778
8.5 | 1.331 | 0.02403 | 0 | 55.411
9 | 1.38 | 0.02655 | 0 | 51.977
9.5 | 1.427 | 0.02935 | -0.001 | 48.616
10 | 1.471 | 0.03255 | -0.001 | 45.185
10.5 | 1.511 | 0.03614 | -0.002 | 41.827
11 | 1.541 | 0.04019 | -0.002 | 38.352
11.5 | 1.559 | 0.04499 | -0.003 | 34.664
12 | 1.561 | 0.05068 | -0.003 | 30.795
12.5 | 1.537 | 0.05789 | -0.004 | 26.556
13 | 1.453 | 0.0835 | -0.004 | 17.396
13.5 | 1.185 | 0.10226 | -0.005 | 11.587
14 | 0.888 | 0.13693 | -0.002 | 6.487
14.5 | 0.917 | 0.14939 | -0.003 | 6.139
15 | 0.946 | 0.15799 | -0.004 | 5.987
15.5 | 0.976 | 0.17033 | -0.004 | 5.728
16 | 1.006 | 0.18121 | -0.005 | 5.554
16.5 | 1.035 | 0.18635 | -0.005 | 5.556
17 | 1.065 | 0.19623 | -0.006 | 5.428

## 40. Re 750k Mach 0.50 (2)
BIGFOIL.COM POLAR EXPORT
NACA45114.5
NACA45114.5 |  |  |  | Cl Max: | 1.4278 | at alpha= | 7.5 | deg
XFOIL ncrit=9 |  |  |  | L/D Max: | 83.5973 | at alpha= | 6 | deg
Re: | 750000 |  |  | Cd Min: | 0.2415 | at alpha= | -20 | deg
Mach: | 0.5 |  |  | Cl=0 at alpha= | -3.093 | deg
|  |  |  | @ Cl=0.1, Cd= | 0.013085
|  |  |  | @ Cl=0.4, Cd= | 0.011718
|  |  |  | @ Cl=0.6, Cd= | 0.011744
alpha (deg) | Cl | Cd | Cm | Cl/Cd
-20 | -0.5699 | 0.2415 | 0.0383 | -2.3598
-19.5 | -0.5462 | 0.23489 | 0.0345 | -2.3253
-19 | -0.5227 | 0.22817 | 0.0305 | -2.2908
-18.5 | -0.4999 | 0.22078 | 0.0261 | -2.2642
-18 | -0.4806 | 0.21257 | 0.0204 | -2.2609
-17.5 | -0.4569 | 0.20549 | 0.0174 | -2.2235
-17 | -0.4334 | 0.19911 | 0.0142 | -2.1767
-16.5 | -0.4108 | 0.19241 | 0.0106 | -2.135
-16 | -0.3922 | 0.18429 | 0.0057 | -2.1282
-15.5 | -0.3735 | 0.17682 | 0.0016 | -2.1123
-14.5 | -0.2616 | 0.15641 | -0.0248 | -1.6725
-14 | -0.2522 | 0.1497 | -0.0274 | -1.6847
-13.5 | -0.2352 | 0.14292 | -0.0297 | -1.6457
-13 | -0.2134 | 0.13729 | -0.0315 | -1.5544
-12.5 | -0.1951 | 0.13109 | -0.0341 | -1.4883
-12 | -0.1891 | 0.12329 | -0.0389 | -1.5338
-11.5 | -0.1722 | 0.11637 | -0.0412 | -1.4798
-11 | -0.1498 | 0.11102 | -0.0425 | -1.3493
-10.5 | -0.1337 | 0.10499 | -0.0448 | -1.2735
-10 | -0.14 | 0.09663 | -0.0509 | -1.4488
-9.5 | -0.1195 | 0.09073 | -0.0515 | -1.3171
-9 | -0.1014 | 0.08556 | -0.0526 | -1.1851
-8.5 | -0.0924 | 0.07955 | -0.0548 | -1.1615
-8 | -0.1088 | 0.07086 | -0.0613 | -1.5354
-7.5 | -0.1142 | 0.06367 | -0.063 | -1.7936
-7 | -0.1369 | 0.05742 | -0.062 | -2.3842
-6 | -0.1637 | 0.04627 | -0.0524 | -3.5379
-5.5 | -0.1637 | 0.03982 | -0.0467 | -4.111
-5 | -0.1602 | 0.03262 | -0.0395 | -4.9111
-4.5 | -0.131 | 0.02832 | -0.0338 | -4.6257
-4 | -0.1169 | 0.01824 | -0.026 | -6.409
-3.5 | -0.0556 | 0.01565 | -0.0236 | -3.5527
-3 | 0.0127 | 0.01419 | -0.0223 | 0.895
-2.5 | 0.0801 | 0.01324 | -0.0209 | 6.0498
-2 | 0.1444 | 0.01274 | -0.0189 | 11.3344
-1.5 | 0.2059 | 0.01232 | -0.0167 | 16.7127
-1 | 0.2645 | 0.01205 | -0.014 | 21.9502
-0.5 | 0.323 | 0.0118 | -0.0113 | 27.3729
0 | 0.3796 | 0.01175 | -0.0084 | 32.3064
0.5 | 0.4379 | 0.01166 | -0.0059 | 37.5557
1 | 0.4951 | 0.01164 | -0.0032 | 42.5344
1.5 | 0.552 | 0.01171 | -0.0005 | 47.1392
2 | 0.6092 | 0.01175 | 0.0021 | 51.8468
2.5 | 0.66 | 0.01174 | 0.0057 | 56.2181
3.5 | 0.7983 | 0.01115 | 0.0069 | 71.5964
4 | 0.9151 | 0.01206 | -0.0018 | 75.8789
4.5 | 0.9934 | 0.01277 | -0.0031 | 77.7917
5 | 1.105 | 0.01359 | -0.0106 | 81.3098
5.5 | 1.1687 | 0.01425 | -0.0093 | 82.014
6 | 1.2456 | 0.0149 | -0.0104 | 83.5973
6.5 | 1.3103 | 0.01568 | -0.0095 | 83.5651
7 | 1.3739 | 0.01661 | -0.0086 | 82.7152
7.5 | 1.4278 | 0.01764 | -0.0067 | 80.941
8 | 1.4152 | 0.01923 | 0.0047 | 73.5933
8.5 | 1.4137 | 0.02144 | 0.0127 | 65.9375
9 | 1.4107 | 0.02444 | 0.0192 | 57.7209
9.5 | 1.4094 | 0.02807 | 0.0242 | 50.2102
10 | 1.4053 | 0.03228 | 0.0282 | 43.5347
10.5 | 1.3951 | 0.03724 | 0.0314 | 37.4624
11 | 1.3841 | 0.04257 | 0.0339 | 32.5135
11.5 | 1.3679 | 0.0486 | 0.0357 | 28.1461
12 | 1.357 | 0.05464 | 0.0367 | 24.8353
12.5 | 1.3369 | 0.06176 | 0.037 | 21.6467

## 41. Re 1M Mach 0.00 (1)
BIGFOIL.COM POLAR EXPORT
NACA45114.5
NACA45114.5 |  |  |  | Cl Max: | 1.75 | at alpha= | 18 | deg
JavaFoil+Calcfoil stall+Eppler ext transition |  |  |  | L/D Max: | 102.852 | at alpha= | 7 | deg
Re: | 1000000 |  |  | Cd Min: | 0.00764 | at alpha= | 2.5 | deg
Mach: | 0 |  |  | Cl=0 at alpha= | -2.0656 | deg
|  |  |  | @ Cl=0.1, Cd= | 0.011414
|  |  |  | @ Cl=0.4, Cd= | 0.011248
|  |  |  | @ Cl=0.6, Cd= | 0.007804
alpha (deg) | Cl | Cd | Cm | Cl/Cd
-20 | -0.727 | 0.19007 | 0.004 | -3.827
-19.5 | -0.739 | 0.18092 | 0.004 | -4.087
-19 | -0.751 | 0.17225 | 0.004 | -4.357
-18.5 | -0.761 | 0.16384 | 0.004 | -4.643
-18 | -0.77 | 0.15655 | 0.004 | -4.919
-17.5 | -0.778 | 0.14804 | 0.004 | -5.257
-17 | -0.785 | 0.14046 | 0.004 | -5.589
-16.5 | -0.79 | 0.13343 | 0.004 | -5.923
-16 | -0.794 | 0.12687 | 0.005 | -6.258
-15.5 | -0.796 | 0.11961 | 0.005 | -6.655
-15 | -0.796 | 0.11381 | 0.005 | -6.994
-14.5 | -0.794 | 0.10726 | 0.005 | -7.4
-14 | -0.789 | 0.10166 | 0.005 | -7.765
-13.5 | -0.783 | 0.09623 | 0.005 | -8.134
-13 | -0.774 | 0.09092 | 0.005 | -8.508
-12.5 | -0.761 | 0.08575 | 0.005 | -8.87
-12 | -0.745 | 0.08071 | 0.005 | -9.23
-11.5 | -0.727 | 0.07608 | 0.005 | -9.557
-11 | -0.707 | 0.07165 | 0.005 | -9.861
-10.5 | -0.684 | 0.06745 | 0.005 | -10.134
-10 | -0.658 | 0.06343 | 0.005 | -10.376
-9.5 | -0.63 | 0.05962 | 0.005 | -10.571
-9 | -0.6 | 0.05612 | 0.005 | -10.693
-8.5 | -0.568 | 0.05268 | 0.005 | -10.776
-8 | -0.533 | 0.04942 | 0.005 | -10.788
-7.5 | -0.497 | 0.04618 | 0.006 | -10.756
-7 | -0.459 | 0.04304 | 0.006 | -10.654
-6.5 | -0.419 | 0.04 | 0.006 | -10.465
-6 | -0.377 | 0.03634 | 0.006 | -10.382
-5.5 | -0.402 | 0.0114 | 0.009 | -35.287
-5 | -0.347 | 0.01193 | 0.009 | -29.072
-4.5 | -0.29 | 0.01176 | 0.008 | -24.667
-4 | -0.232 | 0.01226 | 0.008 | -18.935
-3.5 | -0.173 | 0.01212 | 0.008 | -14.294
-3 | -0.114 | 0.01195 | 0.008 | -9.499
-2.5 | -0.053 | 0.01171 | 0.008 | -4.539
-2 | 0.008 | 0.01159 | 0.007 | 0.661
-1.5 | 0.069 | 0.01147 | 0.007 | 6.005
-1 | 0.13 | 0.01136 | 0.007 | 11.48
-0.5 | 0.192 | 0.01154 | 0.007 | 16.657
0 | 0.254 | 0.0115 | 0.006 | 22.062
0.5 | 0.315 | 0.01143 | 0.006 | 27.539
1 | 0.376 | 0.01139 | 0.006 | 33.006
1.5 | 0.437 | 0.01103 | 0.006 | 39.631
2 | 0.498 | 0.01102 | 0.005 | 45.198
2.5 | 0.559 | 0.00764 | 0.005 | 73.067
3 | 0.619 | 0.00788 | 0.005 | 78.584
3.5 | 0.679 | 0.00779 | 0.004 | 87.188
4 | 0.739 | 0.00839 | 0.004 | 88.03
4.5 | 0.798 | 0.00865 | 0.003 | 92.21
5 | 0.856 | 0.00895 | 0.003 | 95.704
5.5 | 0.914 | 0.00928 | 0.003 | 98.561
6 | 0.971 | 0.00963 | 0.002 | 100.873
6.5 | 1.027 | 0.01004 | 0.002 | 102.256
7 | 1.082 | 0.01052 | 0.001 | 102.852
7.5 | 1.135 | 0.01108 | 0.001 | 102.46
8 | 1.187 | 0.01172 | 0.001 | 101.297
8.5 | 1.237 | 0.01249 | 0 | 99.04
9 | 1.287 | 0.0134 | 0 | 95.984
9.5 | 1.335 | 0.01446 | -0.001 | 92.277
10 | 1.382 | 0.01568 | -0.001 | 88.107
10.5 | 1.427 | 0.01706 | -0.002 | 83.675
11 | 1.47 | 0.01864 | -0.002 | 78.87
11.5 | 1.51 | 0.0204 | -0.003 | 74.027
12 | 1.548 | 0.02237 | -0.003 | 69.189
12.5 | 1.583 | 0.02459 | -0.004 | 64.364
13 | 1.616 | 0.02702 | -0.004 | 59.782
13.5 | 1.646 | 0.02973 | -0.004 | 55.357
14 | 1.672 | 0.03279 | -0.005 | 50.978
14.5 | 1.695 | 0.0363 | -0.005 | 46.691
15 | 1.714 | 0.04026 | -0.006 | 42.585
15.5 | 1.73 | 0.04506 | -0.006 | 38.401
16 | 1.727 | 0.0596 | -0.007 | 28.967
16.5 | 1.736 | 0.06523 | -0.007 | 26.614
17 | 1.744 | 0.07011 | -0.008 | 24.871
17.5 | 1.748 | 0.0749 | -0.008 | 23.342
18 | 1.75 | 0.07979 | -0.009 | 21.93
18.5 | 1.748 | 0.08489 | -0.009 | 20.59
19 | 1.742 | 0.09016 | -0.01 | 19.327
19.5 | 1.733 | 0.09553 | -0.01 | 18.141
20 | 1.718 | 0.10127 | -0.011 | 16.968

## 42. Re 1M Mach 0.00 (2)
BIGFOIL.COM POLAR EXPORT
NACA45114.5
NACA45114.5 |  |  |  | Cl Max: | 1.6358 | at alpha= | 14.5 | deg
XFOIL ncrit=9 |  |  |  | L/D Max: | 118.089 | at alpha= | 10.5 | deg
Re: | 1000000 |  |  | Cd Min: | 0.19933 | at alpha= | -18.5 | deg
Mach: | 0 |  |  | Cl=0 at alpha= | -2.8836 | deg
|  |  |  | @ Cl=0.1, Cd= | 0.010114
|  |  |  | @ Cl=0.4, Cd= | 0.0095815
|  |  |  | @ Cl=0.6, Cd= | 0.0078644
alpha (deg) | Cl | Cd | Cm | Cl/Cd
-18.5 | -0.4952 | 0.19933 | 0.0211 | -2.4843
-18 | -0.4764 | 0.19447 | 0.0189 | -2.4497
-17.5 | -0.4588 | 0.18924 | 0.0162 | -2.4244
-17 | -0.442 | 0.18369 | 0.0133 | -2.4062
-16.5 | -0.4319 | 0.17528 | 0.0087 | -2.4641
-16 | -0.4196 | 0.16819 | 0.0061 | -2.4948
-15.5 | -0.4037 | 0.16261 | 0.0038 | -2.4826
-15 | -0.3869 | 0.15757 | 0.0017 | -2.4554
-14.5 | -0.3732 | 0.1514 | -0.0008 | -2.465
-13.5 | -0.986 | 0.03186 | -0.0461 | -30.9479
-13 | -0.9801 | 0.02856 | -0.0396 | -34.3172
-12.5 | -0.9563 | 0.02672 | -0.0348 | -35.7897
-11.5 | -0.8227 | 0.02224 | -0.0424 | -36.9919
-11 | -0.7904 | 0.02079 | -0.0383 | -38.0183
-10.5 | -0.7528 | 0.01943 | -0.035 | -38.7442
-10 | -0.7144 | 0.01804 | -0.0319 | -39.6009
-9.5 | -0.6691 | 0.01741 | -0.0297 | -38.4319
-9 | -0.6228 | 0.01658 | -0.0277 | -37.5633
-8.5 | -0.5747 | 0.01584 | -0.0259 | -36.2816
-8 | -0.5271 | 0.01472 | -0.0241 | -35.8084
-7.5 | -0.4769 | 0.01421 | -0.0227 | -33.5609
-7 | -0.4257 | 0.01375 | -0.0214 | -30.96
-6.5 | -0.3743 | 0.0131 | -0.0202 | -28.5725
-6 | -0.3228 | 0.01258 | -0.019 | -25.6598
-5.5 | -0.2707 | 0.01223 | -0.0179 | -22.1341
-5 | -0.219 | 0.01171 | -0.0167 | -18.702
-4.5 | -0.1668 | 0.01145 | -0.0156 | -14.5677
-4 | -0.1152 | 0.01105 | -0.0143 | -10.4253
-3.5 | -0.0636 | 0.01083 | -0.0131 | -5.8726
-3 | -0.012 | 0.01052 | -0.0118 | -1.1407
-2 | 0.0911 | 0.01014 | -0.0093 | 8.9842
-1.5 | 0.1423 | 0.00999 | -0.008 | 14.2442
-1 | 0.1943 | 0.00989 | -0.0069 | 19.6461
-0.5 | 0.2465 | 0.00978 | -0.0059 | 25.2045
0 | 0.2974 | 0.00974 | -0.0046 | 30.5339
0.5 | 0.35 | 0.00964 | -0.0037 | 36.3071
1 | 0.4013 | 0.00958 | -0.0025 | 41.8894
2 | 0.5033 | 0.00943 | -0.0002 | 53.3722
2.5 | 0.5059 | 0.00743 | 0.011 | 68.0888
3 | 0.586 | 0.00778 | 0.0062 | 75.3213
3.5 | 0.659 | 0.00822 | 0.0028 | 80.1703
4 | 0.7437 | 0.00873 | -0.0033 | 85.189
4.5 | 0.8026 | 0.00906 | -0.0038 | 88.5872
5 | 0.8928 | 0.00956 | -0.0112 | 93.3891
5.5 | 0.9615 | 0.00976 | -0.0141 | 98.5143
6 | 1.0206 | 0.01007 | -0.0152 | 101.3505
6.5 | 1.0686 | 0.01031 | -0.0138 | 103.6469
7 | 1.133 | 0.01054 | -0.0162 | 107.4953
7.5 | 1.1965 | 0.01082 | -0.0183 | 110.5823
8 | 1.257 | 0.0111 | -0.02 | 113.2432
8.5 | 1.3134 | 0.01148 | -0.0208 | 114.4077
9 | 1.3676 | 0.01183 | -0.0212 | 115.6044
9.5 | 1.4278 | 0.01224 | -0.0231 | 116.6503
10 | 1.4866 | 0.01259 | -0.0247 | 118.0778
10.5 | 1.5446 | 0.01308 | -0.0263 | 118.0887
11 | 1.5797 | 0.01365 | -0.0234 | 115.7289
11.5 | 1.607 | 0.01419 | -0.0188 | 113.2488
12 | 1.6218 | 0.01494 | -0.0123 | 108.5542
12.5 | 1.62 | 0.01556 | -0.0025 | 104.1131
13 | 1.6205 | 0.01668 | 0.0055 | 97.1523
13.5 | 1.6255 | 0.01829 | 0.0113 | 88.8737
14 | 1.6338 | 0.02037 | 0.0155 | 80.2062
14.5 | 1.6358 | 0.02346 | 0.0186 | 69.7272
15 | 1.6303 | 0.02772 | 0.0209 | 58.8131
15.5 | 1.6237 | 0.03253 | 0.0223 | 49.9139
16 | 1.6079 | 0.03847 | 0.0232 | 41.7962
16.5 | 1.5817 | 0.04573 | 0.0236 | 34.5878
17 | 1.5499 | 0.05404 | 0.0232 | 28.6806
17.5 | 1.5191 | 0.06265 | 0.0222 | 24.2474
18 | 1.4922 | 0.07116 | 0.0209 | 20.9696
18.5 | 1.4643 | 0.0801 | 0.0191 | 18.2809
19 | 1.4335 | 0.08976 | 0.0167 | 15.9704
19.5 | 1.4076 | 0.09901 | 0.0141 | 14.2167

## 43. Re 1M Mach 0.10 (1)
BIGFOIL.COM POLAR EXPORT
NACA45114.5
NACA45114.5 |  |  |  | Cl Max: | 1.739 | at alpha= | 17.5 | deg
JavaFoil+Calcfoil stall+Eppler ext transition |  |  |  | L/D Max: | 102.211 | at alpha= | 7 | deg
Re: | 1000000 |  |  | Cd Min: | 0.0076 | at alpha= | 3 | deg
Mach: | 0.1 |  |  | Cl=0 at alpha= | -2.0656 | deg
|  |  |  | @ Cl=0.1, Cd= | 0.011305
|  |  |  | @ Cl=0.4, Cd= | 0.011034
|  |  |  | @ Cl=0.6, Cd= | 0.0076361
alpha (deg) | Cl | Cd | Cm | Cl/Cd
-20 | -0.675 | 0.19519 | 0.004 | -3.461
-19.5 | -0.69 | 0.18553 | 0.004 | -3.72
-19 | -0.704 | 0.17748 | 0.004 | -3.969
-18.5 | -0.718 | 0.1692 | 0.004 | -4.242
-18 | -0.73 | 0.16058 | 0.004 | -4.546
-17.5 | -0.741 | 0.15236 | 0.004 | -4.865
-17 | -0.751 | 0.14417 | 0.004 | -5.209
-16.5 | -0.759 | 0.13606 | 0.004 | -5.581
-16 | -0.766 | 0.12881 | 0.005 | -5.946
-15.5 | -0.771 | 0.12221 | 0.005 | -6.307
-15 | -0.774 | 0.11582 | 0.005 | -6.679
-14.5 | -0.774 | 0.10938 | 0.005 | -7.079
-14 | -0.772 | 0.10307 | 0.005 | -7.495
-13.5 | -0.768 | 0.09743 | 0.005 | -7.885
-13 | -0.761 | 0.09185 | 0.005 | -8.287
-12.5 | -0.75 | 0.08661 | 0.005 | -8.662
-12 | -0.737 | 0.08187 | 0.005 | -8.998
-11.5 | -0.72 | 0.07699 | 0.005 | -9.356
-11 | -0.701 | 0.0724 | 0.005 | -9.688
-10.5 | -0.68 | 0.06808 | 0.005 | -9.984
-10 | -0.655 | 0.06398 | 0.005 | -10.243
-9.5 | -0.628 | 0.06005 | 0.005 | -10.464
-9 | -0.599 | 0.05653 | 0.005 | -10.597
-8.5 | -0.567 | 0.05307 | 0.005 | -10.69
-8 | -0.533 | 0.04983 | 0.005 | -10.699
-7.5 | -0.497 | 0.04659 | 0.006 | -10.668
-7 | -0.459 | 0.04308 | 0.006 | -10.655
-6.5 | -0.419 | 0.04002 | 0.006 | -10.474
-6 | -0.378 | 0.03683 | 0.006 | -10.259
-5.5 | -0.337 | 0.03243 | 0.006 | -10.393
-5 | -0.348 | 0.01194 | 0.009 | -29.158
-4.5 | -0.291 | 0.0118 | 0.008 | -24.686
-4 | -0.233 | 0.01155 | 0.008 | -20.183
-3.5 | -0.174 | 0.01213 | 0.008 | -14.348
-3 | -0.114 | 0.01195 | 0.008 | -9.54
-2.5 | -0.053 | 0.01179 | 0.008 | -4.531
-2 | 0.008 | 0.01167 | 0.007 | 0.66
-1.5 | 0.069 | 0.01155 | 0.007 | 5.995
-1 | 0.131 | 0.01106 | 0.007 | 11.852
-0.5 | 0.193 | 0.01157 | 0.007 | 16.695
0 | 0.255 | 0.01149 | 0.006 | 22.182
0.5 | 0.316 | 0.01143 | 0.006 | 27.69
1 | 0.378 | 0.01103 | 0.006 | 34.258
1.5 | 0.439 | 0.01104 | 0.006 | 39.764
2 | 0.5 | 0.01106 | 0.005 | 45.234
2.5 | 0.561 | 0.0077 | 0.005 | 72.884
3 | 0.622 | 0.0076 | 0.005 | 81.814
3.5 | 0.682 | 0.00782 | 0.004 | 87.211
4 | 0.742 | 0.00844 | 0.004 | 87.973
4.5 | 0.801 | 0.0087 | 0.003 | 92.087
5 | 0.86 | 0.00901 | 0.003 | 95.498
5.5 | 0.918 | 0.00934 | 0.003 | 98.347
6 | 0.975 | 0.00971 | 0.002 | 100.469
6.5 | 1.031 | 0.01014 | 0.002 | 101.705
7 | 1.086 | 0.01062 | 0.001 | 102.211
7.5 | 1.139 | 0.01122 | 0.001 | 101.526
8 | 1.191 | 0.01188 | 0.001 | 100.203
8.5 | 1.241 | 0.0127 | 0 | 97.707
9 | 1.291 | 0.01365 | 0 | 94.537
9.5 | 1.339 | 0.01475 | -0.001 | 90.761
10 | 1.386 | 0.016 | -0.001 | 86.639
10.5 | 1.431 | 0.01745 | -0.002 | 82.045
11 | 1.474 | 0.01906 | -0.002 | 77.344
11.5 | 1.514 | 0.02089 | -0.003 | 72.459
12 | 1.551 | 0.02291 | -0.003 | 67.703
12.5 | 1.586 | 0.02519 | -0.004 | 62.968
13 | 1.618 | 0.0277 | -0.004 | 58.421
13.5 | 1.648 | 0.03051 | -0.004 | 53.997
14 | 1.673 | 0.03367 | -0.005 | 49.687
14.5 | 1.695 | 0.0372 | -0.005 | 45.562
15 | 1.713 | 0.0414 | -0.006 | 41.39
15.5 | 1.727 | 0.04673 | -0.006 | 36.964
16 | 1.723 | 0.06155 | -0.007 | 27.987
16.5 | 1.731 | 0.06673 | -0.007 | 25.94
17 | 1.737 | 0.07171 | -0.008 | 24.216
17.5 | 1.739 | 0.07662 | -0.008 | 22.695
18 | 1.738 | 0.08167 | -0.009 | 21.276
18.5 | 1.733 | 0.08692 | -0.009 | 19.934
19 | 1.724 | 0.0924 | -0.01 | 18.659
19.5 | 1.711 | 0.09802 | -0.01 | 17.456
20 | 1.692 | 0.10394 | -0.011 | 16.282

## 44. Re 1M Mach 0.10 (2)
BIGFOIL.COM POLAR EXPORT
NACA45114.5
NACA45114.5 |  |  |  | Cl Max: | 1.6321 | at alpha= | 14.5 | deg
XFOIL ncrit=9 |  |  |  | L/D Max: | 117.285 | at alpha= | 10.5 | deg
Re: | 1000000 |  |  | Cd Min: | 0.18975 | at alpha= | -17.5 | deg
Mach: | 0.1 |  |  | Cl=0 at alpha= | -2.8927 | deg
|  |  |  | @ Cl=0.1, Cd= | 0.01015
|  |  |  | @ Cl=0.4, Cd= | 0.0096324
|  |  |  | @ Cl=0.6, Cd= | 0.0078688
alpha (deg) | Cl | Cd | Cm | Cl/Cd
-17.5 | -0.4584 | 0.18975 | 0.0163 | -2.4158
-17 | -0.4414 | 0.18419 | 0.0134 | -2.3964
-16.5 | -0.43 | 0.17608 | 0.0091 | -2.4421
-16 | -0.4185 | 0.16866 | 0.0061 | -2.4813
-15.5 | -0.4024 | 0.16306 | 0.0038 | -2.4678
-15 | -0.3853 | 0.15804 | 0.0017 | -2.438
-14.5 | -0.3713 | 0.15188 | -0.0008 | -2.4447
-14 | -0.3756 | 0.14091 | -0.0069 | -2.6655
-12.5 | -0.9308 | 0.03079 | -0.0398 | -30.2306
-12 | -0.8376 | 0.02638 | -0.0508 | -31.7513
-11.5 | -0.815 | 0.02421 | -0.0455 | -33.6638
-11 | -0.788 | 0.02213 | -0.0407 | -35.6078
-10.5 | -0.7518 | 0.02061 | -0.0371 | -36.4774
-10 | -0.7167 | 0.01868 | -0.0334 | -38.3672
-9.5 | -0.6719 | 0.01797 | -0.031 | -37.3901
-9 | -0.6259 | 0.01708 | -0.0288 | -36.6452
-8.5 | -0.5781 | 0.01619 | -0.0269 | -35.7072
-8 | -0.5298 | 0.0151 | -0.025 | -35.0861
-7.5 | -0.4798 | 0.01442 | -0.0235 | -33.2732
-7 | -0.4283 | 0.01393 | -0.0221 | -30.7466
-6.5 | -0.3759 | 0.0135 | -0.0209 | -27.8444
-6 | -0.3245 | 0.0127 | -0.0196 | -25.5512
-5.5 | -0.2719 | 0.01232 | -0.0184 | -22.0698
-5 | -0.2196 | 0.0118 | -0.0172 | -18.6102
-4.5 | -0.167 | 0.01151 | -0.016 | -14.5091
-4 | -0.1148 | 0.01115 | -0.0147 | -10.296
-3.5 | -0.0631 | 0.01086 | -0.0134 | -5.8103
-3 | -0.0111 | 0.01057 | -0.0121 | -1.0501
-2.5 | 0.0406 | 0.01043 | -0.0108 | 3.8926
-2 | 0.0926 | 0.01017 | -0.0096 | 9.1052
-1.5 | 0.1439 | 0.01003 | -0.0082 | 14.347
-1 | 0.1967 | 0.00994 | -0.0072 | 19.7887
-0.5 | 0.2486 | 0.0098 | -0.006 | 25.3673
0 | 0.2999 | 0.00976 | -0.0047 | 30.7275
0.5 | 0.3527 | 0.00966 | -0.0037 | 36.5114
1 | 0.4041 | 0.00963 | -0.0025 | 41.9626
1.5 | 0.4562 | 0.00959 | -0.0015 | 47.5704
2 | 0.5069 | 0.00947 | -0.0002 | 53.5269
2.5 | 0.5067 | 0.00749 | 0.0116 | 67.6502
3 | 0.5891 | 0.0078 | 0.0064 | 75.5256
3.5 | 0.662 | 0.00826 | 0.0032 | 80.1453
4 | 0.748 | 0.00876 | -0.003 | 85.3881
4.5 | 0.807 | 0.00911 | -0.0035 | 88.584
5 | 0.8979 | 0.0096 | -0.0109 | 93.5312
5.5 | 0.9674 | 0.00982 | -0.0139 | 98.5132
6 | 1.0268 | 0.01016 | -0.0149 | 101.063
6.5 | 1.0754 | 0.01038 | -0.0135 | 103.6031
7 | 1.14 | 0.01066 | -0.0158 | 106.9418
7.5 | 1.2043 | 0.0109 | -0.018 | 110.4862
8 | 1.2648 | 0.01123 | -0.0195 | 112.6269
8.5 | 1.3221 | 0.01158 | -0.0203 | 114.171
9 | 1.3766 | 0.01198 | -0.0207 | 114.9082
9.5 | 1.4376 | 0.01236 | -0.0226 | 116.3107
10 | 1.4962 | 0.01279 | -0.024 | 116.982
10.5 | 1.5552 | 0.01326 | -0.0256 | 117.2851
11 | 1.5846 | 0.01393 | -0.0215 | 113.7545
11.5 | 1.6114 | 0.01445 | -0.0167 | 111.5156
12 | 1.6174 | 0.01517 | -0.0083 | 106.6183
12.5 | 1.6157 | 0.01593 | 0.0011 | 101.425
13 | 1.619 | 0.01721 | 0.0083 | 94.0732
13.5 | 1.6221 | 0.01918 | 0.0138 | 84.5725
14 | 1.631 | 0.0215 | 0.0174 | 75.8605
14.5 | 1.6321 | 0.02493 | 0.0202 | 65.4673
15 | 1.6244 | 0.02959 | 0.0222 | 54.8969
15.5 | 1.6111 | 0.03514 | 0.0235 | 45.848
16 | 1.593 | 0.04141 | 0.0242 | 38.469
16.5 | 1.5662 | 0.04888 | 0.0244 | 32.0417
17 | 1.5341 | 0.05736 | 0.0238 | 26.7451
17.5 | 1.5017 | 0.06629 | 0.0226 | 22.6535
18 | 1.4741 | 0.07501 | 0.0211 | 19.652
18.5 | 1.4468 | 0.08398 | 0.0191 | 17.2279
19 | 1.4184 | 0.09339 | 0.0167 | 15.1879
19.5 | 1.3914 | 0.10293 | 0.0139 | 13.5179

## 45. Re 1M Mach 0.25 (1)
BIGFOIL.COM POLAR EXPORT
NACA45114.5
NACA45114.5 |  |  |  | Cl Max: | 1.698 | at alpha= | 15 | deg
JavaFoil+Calcfoil stall+Eppler ext transition |  |  |  | L/D Max: | 98.181 | at alpha= | 6.5 | deg
Re: | 1000000 |  |  | Cd Min: | 0.00755 | at alpha= | 3 | deg
Mach: | 0.25 |  |  | Cl=0 at alpha= | -2.0635 | deg
|  |  |  | @ Cl=0.1, Cd= | 0.011311
|  |  |  | @ Cl=0.4, Cd= | 0.011217
|  |  |  | @ Cl=0.6, Cd= | 0.00945
alpha (deg) | Cl | Cd | Cm | Cl/Cd
-17 | -0.44 | 0.18199 | 0.004 | -2.418
-16.5 | -0.479 | 0.16963 | 0.004 | -2.826
-16 | -0.515 | 0.15567 | 0.004 | -3.311
-15.5 | -0.548 | 0.14347 | 0.004 | -3.821
-15 | -0.578 | 0.13363 | 0.004 | -4.322
-14.5 | -0.603 | 0.12461 | 0.005 | -4.841
-14 | -0.625 | 0.11619 | 0.005 | -5.379
-13.5 | -0.642 | 0.10843 | 0.005 | -5.924
-13 | -0.656 | 0.1013 | 0.005 | -6.471
-12.5 | -0.662 | 0.09454 | 0.005 | -7.004
-12 | -0.664 | 0.08836 | 0.005 | -7.52
-11.5 | -0.662 | 0.08296 | 0.005 | -7.982
-11 | -0.656 | 0.07753 | 0.005 | -8.457
-10.5 | -0.645 | 0.07247 | 0.005 | -8.896
-10 | -0.63 | 0.06776 | 0.005 | -9.292
-9.5 | -0.61 | 0.06342 | 0.005 | -9.623
-9 | -0.587 | 0.05902 | 0.005 | -9.948
-8.5 | -0.56 | 0.0553 | 0.005 | -10.134
-8 | -0.53 | 0.05166 | 0.005 | -10.265
-7.5 | -0.497 | 0.04828 | 0.005 | -10.294
-7 | -0.461 | 0.04508 | 0.006 | -10.224
-6.5 | -0.422 | 0.04199 | 0.006 | -10.056
-6 | -0.381 | 0.03901 | 0.006 | -9.772
-5.5 | -0.339 | 0.03596 | 0.006 | -9.413
-5 | -0.296 | 0.03194 | 0.006 | -9.256
-4.5 | -0.298 | 0.01202 | 0.009 | -24.753
-4 | -0.238 | 0.01183 | 0.009 | -20.164
-3.5 | -0.178 | 0.01168 | 0.008 | -15.262
-3 | -0.117 | 0.01214 | 0.008 | -9.631
-2.5 | -0.055 | 0.01201 | 0.008 | -4.564
-2 | 0.008 | 0.01185 | 0.008 | 0.667
-1.5 | 0.071 | 0.01137 | 0.007 | 6.25
-1 | 0.135 | 0.01124 | 0.007 | 11.974
-0.5 | 0.198 | 0.01114 | 0.007 | 17.806
0 | 0.262 | 0.01112 | 0.007 | 23.542
0.5 | 0.325 | 0.01131 | 0.006 | 28.727
1 | 0.388 | 0.01128 | 0.006 | 34.387
1.5 | 0.451 | 0.01095 | 0.006 | 41.172
2 | 0.513 | 0.01097 | 0.005 | 46.828
2.5 | 0.576 | 0.01065 | 0.005 | 54.089
3 | 0.638 | 0.00755 | 0.005 | 84.476
3.5 | 0.7 | 0.00844 | 0.004 | 82.916
4 | 0.761 | 0.00872 | 0.004 | 87.269
4.5 | 0.821 | 0.00901 | 0.004 | 91.102
5 | 0.881 | 0.00936 | 0.003 | 94.039
5.5 | 0.939 | 0.00975 | 0.003 | 96.322
6 | 0.996 | 0.0102 | 0.002 | 97.674
6.5 | 1.052 | 0.01072 | 0.002 | 98.181
7 | 1.107 | 0.01134 | 0.001 | 97.632
7.5 | 1.16 | 0.01207 | 0.001 | 96.061
8 | 1.212 | 0.01293 | 0.001 | 93.718
8.5 | 1.262 | 0.01394 | 0 | 90.572
9 | 1.312 | 0.01509 | 0 | 86.895
9.5 | 1.36 | 0.01645 | -0.001 | 82.673
10 | 1.407 | 0.01795 | -0.001 | 78.372
10.5 | 1.452 | 0.01968 | -0.002 | 73.806
11 | 1.494 | 0.0216 | -0.002 | 69.185
11.5 | 1.533 | 0.02375 | -0.003 | 64.562
12 | 1.569 | 0.02615 | -0.003 | 59.986
12.5 | 1.601 | 0.02881 | -0.004 | 55.573
13 | 1.63 | 0.03176 | -0.004 | 51.317
13.5 | 1.655 | 0.03511 | -0.005 | 47.125
14 | 1.674 | 0.03891 | -0.005 | 43.026
14.5 | 1.689 | 0.04334 | -0.006 | 38.962
15 | 1.698 | 0.04884 | -0.006 | 34.762
15.5 | 1.689 | 0.06466 | -0.006 | 26.122
16 | 1.689 | 0.07052 | -0.007 | 23.95
16.5 | 1.684 | 0.07608 | -0.007 | 22.133
17 | 1.673 | 0.08179 | -0.008 | 20.454
17.5 | 1.656 | 0.08762 | -0.008 | 18.898
18 | 1.633 | 0.0938 | -0.009 | 17.404
18.5 | 1.603 | 0.10038 | -0.009 | 15.97
19 | 1.567 | 0.10734 | -0.01 | 14.604
19.5 | 1.524 | 0.11493 | -0.01 | 13.259
20 | 1.471 | 0.12287 | -0.011 | 11.975

## 46. Re 1M Mach 0.25 (2)
BIGFOIL.COM POLAR EXPORT
NACA45114.5
NACA45114.5 |  |  |  | Cl Max: | 1.6066 | at alpha= | 13.5 | deg
XFOIL ncrit=9 |  |  |  | L/D Max: | 111.955 | at alpha= | 9.5 | deg
Re: | 1000000 |  |  | Cd Min: | 0.22415 | at alpha= | -20 | deg
Mach: | 0.25 |  |  | Cl=0 at alpha= | -2.9447 | deg
|  |  |  | @ Cl=0.1, Cd= | 0.010362
|  |  |  | @ Cl=0.4, Cd= | 0.0098078
|  |  |  | @ Cl=0.6, Cd= | 0.0079461
alpha (deg) | Cl | Cd | Cm | Cl/Cd
-20 | -0.5458 | 0.22415 | 0.0344 | -2.435
-19.5 | -0.5269 | 0.21853 | 0.0309 | -2.4111
-19 | -0.5085 | 0.21237 | 0.0273 | -2.3944
-18.5 | -0.4966 | 0.20327 | 0.0216 | -2.4431
-18 | -0.4761 | 0.198 | 0.0197 | -2.4045
-17.5 | -0.4571 | 0.19259 | 0.0168 | -2.3734
-17 | -0.4388 | 0.18692 | 0.0138 | -2.3475
-16.5 | -0.4229 | 0.18 | 0.0104 | -2.3494
-16 | -0.4134 | 0.17125 | 0.006 | -2.414
-15.5 | -0.3958 | 0.16555 | 0.0038 | -2.3908
-15 | -0.3773 | 0.16052 | 0.0017 | -2.3505
-14.5 | -0.3619 | 0.15438 | -0.0009 | -2.3442
-13.5 | -0.2543 | 0.12946 | -0.0349 | -1.9643
-13 | -0.2419 | 0.125 | -0.0354 | -1.9352
-12.5 | -0.2462 | 0.11594 | -0.0401 | -2.1235
-12 | -0.2443 | 0.10775 | -0.043 | -2.2673
-11.5 | -0.2256 | 0.10331 | -0.0437 | -2.1837
-11 | -0.2109 | 0.09846 | -0.0452 | -2.142
-10.5 | -0.2028 | 0.09251 | -0.0473 | -2.1922
-9 | -0.6263 | 0.02197 | -0.0372 | -28.5071
-7.5 | -0.4927 | 0.01659 | -0.0281 | -29.6986
-7 | -0.4426 | 0.0152 | -0.0259 | -29.1184
-6.5 | -0.3885 | 0.01455 | -0.0242 | -26.701
-5.5 | -0.2791 | 0.01294 | -0.0212 | -21.5688
-5 | -0.2239 | 0.01248 | -0.0198 | -17.9407
-4.5 | -0.1688 | 0.01189 | -0.0185 | -14.1968
-4 | -0.1143 | 0.01158 | -0.017 | -9.8705
-3.5 | -0.0601 | 0.0111 | -0.0155 | -5.4144
-3 | -0.0059 | 0.01093 | -0.0141 | -0.5398
-2.5 | 0.0474 | 0.01058 | -0.0126 | 4.4802
-2 | 0.1005 | 0.01036 | -0.011 | 9.7008
-1.5 | 0.1543 | 0.01025 | -0.0096 | 15.0537
-1 | 0.2076 | 0.01007 | -0.0081 | 20.6157
-0.5 | 0.2598 | 0.01 | -0.0065 | 25.98
0 | 0.3141 | 0.00986 | -0.0053 | 31.856
0.5 | 0.3674 | 0.00982 | -0.004 | 37.4134
1 | 0.4208 | 0.0098 | -0.0027 | 42.9388
1.5 | 0.4744 | 0.00974 | -0.0015 | 48.7064
2 | 0.5258 | 0.00978 | 0.0001 | 53.7628
2.5 | 0.524 | 0.00775 | 0.0125 | 67.6129
3 | 0.6015 | 0.00795 | 0.009 | 75.6604
3.5 | 0.6783 | 0.00847 | 0.0055 | 80.0826
4 | 0.7711 | 0.00897 | -0.0015 | 85.9643
4.5 | 0.8306 | 0.00945 | -0.0015 | 87.8942
5 | 0.9253 | 0.00986 | -0.0089 | 93.8438
5.5 | 0.9988 | 0.01028 | -0.0122 | 97.1595
6 | 1.063 | 0.01049 | -0.0134 | 101.3346
6.5 | 1.112 | 0.01087 | -0.0116 | 102.2999
7 | 1.1804 | 0.01114 | -0.0138 | 105.9605
7.5 | 1.2465 | 0.0115 | -0.0157 | 108.3913
8 | 1.3088 | 0.01189 | -0.0168 | 110.0757
8.5 | 1.3671 | 0.01232 | -0.0171 | 110.9659
9 | 1.4268 | 0.01281 | -0.0177 | 111.3817
9.5 | 1.489 | 0.0133 | -0.019 | 111.9549
10 | 1.5499 | 0.01386 | -0.02 | 111.8254
10.5 | 1.5874 | 0.01456 | -0.0168 | 109.0247
11 | 1.6019 | 0.01517 | -0.0091 | 105.5966
11.5 | 1.5924 | 0.01603 | 0.0022 | 99.3387
12 | 1.5965 | 0.01729 | 0.0099 | 92.3366
12.5 | 1.5952 | 0.01953 | 0.0162 | 81.6795
13 | 1.6058 | 0.02193 | 0.0201 | 73.2239
13.5 | 1.6066 | 0.02556 | 0.0231 | 62.856
14 | 1.597 | 0.03051 | 0.0254 | 52.3435
14.5 | 1.5884 | 0.03569 | 0.0269 | 44.5055
15 | 1.567 | 0.0422 | 0.028 | 37.1327
15.5 | 1.535 | 0.05009 | 0.0283 | 30.6448
16 | 1.5068 | 0.05805 | 0.0279 | 25.9569
16.5 | 1.4835 | 0.06586 | 0.0271 | 22.5251
17 | 1.4544 | 0.0746 | 0.0257 | 19.496
17.5 | 1.4275 | 0.08339 | 0.0239 | 17.1184
18 | 1.3961 | 0.09308 | 0.0214 | 14.9989
18.5 | 1.3701 | 0.10239 | 0.0188 | 13.3812

## 47. Re 1M Mach 0.50 (1)
BIGFOIL.COM POLAR EXPORT
NACA45114.5
NACA45114.5 |  |  |  | Cl Max: | 1.566 | at alpha= | 12 | deg
JavaFoil+Calcfoil stall+Eppler ext transition |  |  |  | L/D Max: | 82.319 | at alpha= | 4.5 | deg
Re: | 1000000 |  |  | Cd Min: | 0.00926 | at alpha= | 3 | deg
Mach: | 0.5 |  |  | Cl=0 at alpha= | -2.0643 | deg
|  |  |  | @ Cl=0.1, Cd= | 0.011135
|  |  |  | @ Cl=0.4, Cd= | 0.011114
|  |  |  | @ Cl=0.6, Cd= | 0.011647
alpha (deg) | Cl | Cd | Cm | Cl/Cd
-20 | -0.984 | 0.20194 | 0.005 | -4.872
-19.5 | -0.956 | 0.19962 | 0.005 | -4.789
-19 | -0.93 | 0.1917 | 0.005 | -4.849
-18.5 | -0.903 | 0.18714 | 0.005 | -4.826
-18 | -0.877 | 0.18264 | 0.005 | -4.8
-17.5 | -0.849 | 0.17786 | 0.005 | -4.772
-17 | -0.822 | 0.1692 | 0.006 | -4.86
-16.5 | -0.796 | 0.1648 | 0.006 | -4.827
-16 | -0.768 | 0.16202 | 0.006 | -4.739
-15.5 | -0.741 | 0.15568 | 0.006 | -4.759
-15 | -0.714 | 0.15175 | 0.006 | -4.705
-14.5 | -0.687 | 0.14481 | 0.006 | -4.744
-14 | -0.659 | 0.13921 | 0.006 | -4.734
-13.5 | -0.632 | 0.13985 | 0.006 | -4.519
-13 | -0.605 | 0.13653 | 0.006 | -4.431
-12.5 | -0.577 | 0.12709 | 0.006 | -4.54
-12 | -0.55 | 0.12396 | 0.006 | -4.435
-11.5 | -0.523 | 0.12055 | 0.006 | -4.335
-11 | -0.495 | 0.11446 | 0.005 | -4.322
-10.5 | -0.467 | 0.11167 | 0.005 | -4.185
-10 | -0.439 | 0.10583 | 0.005 | -4.153
-9.5 | -0.412 | 0.10097 | 0.005 | -4.082
-9 | -0.384 | 0.09884 | 0.005 | -3.888
-8.5 | -0.357 | 0.09656 | 0.005 | -3.695
-8 | -0.329 | 0.08001 | 0.005 | -4.113
-7.5 | -0.302 | 0.06278 | 0.005 | -4.804
-7 | -0.274 | 0.06163 | 0.005 | -4.442
-6.5 | -0.293 | 0.05758 | 0.004 | -5.08
-6 | -0.351 | 0.04939 | 0.005 | -7.114
-5.5 | -0.334 | 0.04436 | 0.005 | -7.522
-5 | -0.3 | 0.04033 | 0.005 | -7.442
-4.5 | -0.258 | 0.03714 | 0.006 | -6.95
-4 | -0.211 | 0.03416 | 0.006 | -6.178
-3.5 | -0.161 | 0.03102 | 0.006 | -5.177
-3 | -0.129 | 0.01137 | 0.009 | -11.303
-2.5 | -0.061 | 0.01155 | 0.009 | -5.241
-2 | 0.009 | 0.01143 | 0.009 | 0.767
-1.5 | 0.079 | 0.01125 | 0.008 | 7.022
-1 | 0.15 | 0.01086 | 0.008 | 13.801
-0.5 | 0.221 | 0.01081 | 0.008 | 20.447
0 | 0.291 | 0.01106 | 0.007 | 26.355
0.5 | 0.362 | 0.01074 | 0.007 | 33.666
1 | 0.431 | 0.01142 | 0.007 | 37.783
1.5 | 0.501 | 0.01146 | 0.006 | 43.666
2 | 0.569 | 0.01157 | 0.006 | 49.216
2.5 | 0.637 | 0.01174 | 0.006 | 54.277
3 | 0.704 | 0.00926 | 0.005 | 75.994
3.5 | 0.769 | 0.0097 | 0.005 | 79.294
4 | 0.833 | 0.01025 | 0.004 | 81.276
4.5 | 0.895 | 0.01088 | 0.004 | 82.319
5 | 0.956 | 0.01166 | 0.003 | 81.973
5.5 | 1.015 | 0.01256 | 0.003 | 80.787
6 | 1.073 | 0.01376 | 0.003 | 77.922
6.5 | 1.129 | 0.015 | 0.002 | 75.238
7 | 1.184 | 0.01645 | 0.002 | 71.972
7.5 | 1.237 | 0.01798 | 0.001 | 68.811
8 | 1.289 | 0.01996 | 0.001 | 64.559
8.5 | 1.339 | 0.02205 | 0 | 60.732
9 | 1.388 | 0.02446 | 0 | 56.725
9.5 | 1.434 | 0.02715 | -0.001 | 52.82
10 | 1.478 | 0.0302 | -0.001 | 48.93
10.5 | 1.518 | 0.03369 | -0.002 | 45.059
11 | 1.548 | 0.03769 | -0.002 | 41.058
11.5 | 1.565 | 0.04229 | -0.003 | 37.005
12 | 1.566 | 0.04786 | -0.003 | 32.711
12.5 | 1.541 | 0.05492 | -0.004 | 28.065
13 | 1.455 | 0.07968 | -0.004 | 18.264
13.5 | 1.187 | 0.0977 | -0.005 | 12.149
14 | 0.888 | 0.13071 | -0.003 | 6.797
14.5 | 0.918 | 0.14167 | -0.003 | 6.477
15 | 0.946 | 0.15015 | -0.004 | 6.301
15.5 | 0.976 | 0.15949 | -0.004 | 6.117
16 | 1.007 | 0.17099 | -0.005 | 5.889
16.5 | 1.036 | 0.17415 | -0.005 | 5.946
17 | 1.065 | 0.18241 | -0.006 | 5.841

## 48. Re 1M Mach 0.50 (2)
BIGFOIL.COM POLAR EXPORT
NACA45114.5
NACA45114.5 |  |  |  | Cl Max: | 1.4764 | at alpha= | 8.5 | deg
XFOIL ncrit=9 |  |  |  | L/D Max: | 92.1988 | at alpha= | 6.5 | deg
Re: | 1000000 |  |  | Cd Min: | 0.24292 | at alpha= | -20 | deg
Mach: | 0.5 |  |  | Cl=0 at alpha= | -3.0979 | deg
|  |  |  | @ Cl=0.1, Cd= | 0.011662
|  |  |  | @ Cl=0.4, Cd= | 0.010667
|  |  |  | @ Cl=0.6, Cd= | 0.010753
alpha (deg) | Cl | Cd | Cm | Cl/Cd
-20 | -0.5755 | 0.24292 | 0.0409 | -2.3691
-19.5 | -0.552 | 0.236 | 0.0367 | -2.339
-19 | -0.5289 | 0.22847 | 0.0322 | -2.315
-18.5 | -0.5081 | 0.21991 | 0.0267 | -2.3105
-18 | -0.4853 | 0.21287 | 0.0233 | -2.2798
-17.5 | -0.462 | 0.20639 | 0.0197 | -2.2385
-17 | -0.4389 | 0.19975 | 0.016 | -2.1972
-16.5 | -0.4177 | 0.19191 | 0.0117 | -2.1765
-16 | -0.4012 | 0.18345 | 0.0064 | -2.187
-15.5 | -0.3779 | 0.17686 | 0.0041 | -2.1367
-15 | -0.281 | 0.16248 | -0.0222 | -1.7294
-14.5 | -0.2701 | 0.15502 | -0.0254 | -1.7424
-14 | -0.2558 | 0.14803 | -0.0288 | -1.728
-13.5 | -0.2327 | 0.14196 | -0.0304 | -1.6392
-13 | -0.2119 | 0.1362 | -0.0327 | -1.5558
-12.5 | -0.1939 | 0.12985 | -0.0355 | -1.4933
-12 | -0.1901 | 0.12122 | -0.0406 | -1.5682
-11.5 | -0.1711 | 0.11462 | -0.0426 | -1.4928
-11 | -0.1487 | 0.10959 | -0.044 | -1.3569
-10.5 | -0.1335 | 0.10338 | -0.0465 | -1.2914
-10 | -0.1366 | 0.09472 | -0.0519 | -1.4421
-9.5 | -0.1282 | 0.0877 | -0.0546 | -1.4618
-8.5 | -0.1061 | 0.07575 | -0.0575 | -1.4007
-8 | -0.1126 | 0.06823 | -0.0609 | -1.6503
-7.5 | -0.1389 | 0.05998 | -0.065 | -2.3158
-7 | -0.1578 | 0.05489 | -0.0618 | -2.8748
-6.5 | -0.1754 | 0.04952 | -0.0568 | -3.542
-6 | -0.1839 | 0.04321 | -0.0515 | -4.256
-5.5 | -0.1957 | 0.03494 | -0.0441 | -5.601
-5 | -0.1764 | 0.02975 | -0.0378 | -5.9294
-4.5 | -0.1836 | 0.01735 | -0.0282 | -10.5821
-4 | -0.1228 | 0.015 | -0.0256 | -8.1867
-3.5 | -0.0538 | 0.01322 | -0.0242 | -4.0696
-3 | 0.0131 | 0.01244 | -0.0224 | 1.0531
-2.5 | 0.0784 | 0.01182 | -0.0205 | 6.6328
-2 | 0.1399 | 0.01137 | -0.018 | 12.3043
-1.5 | 0.2019 | 0.01115 | -0.0157 | 18.1076
-1 | 0.2609 | 0.0109 | -0.013 | 23.9358
-0.5 | 0.3193 | 0.01077 | -0.0103 | 29.6472
0 | 0.3787 | 0.01066 | -0.0079 | 35.5253
0.5 | 0.436 | 0.01068 | -0.0052 | 40.824
1 | 0.4962 | 0.01063 | -0.003 | 46.6792
1.5 | 0.5548 | 0.01069 | -0.0006 | 51.899
2 | 0.6125 | 0.01077 | 0.002 | 56.8709
2.5 | 0.6698 | 0.01079 | 0.0046 | 62.076
3 | 0.6597 | 0.0089 | 0.0203 | 74.1236
3.5 | 0.773 | 0.00956 | 0.0122 | 80.8577
4 | 0.8604 | 0.01028 | 0.0091 | 83.6965
4.5 | 0.9575 | 0.011 | 0.0043 | 87.0455
5 | 1.0354 | 0.01167 | 0.0031 | 88.7232
5.5 | 1.1374 | 0.01244 | -0.0025 | 91.4309
6 | 1.1927 | 0.0131 | 0.0005 | 91.0458
6.5 | 1.2705 | 0.01378 | -0.0007 | 92.1988
7 | 1.3386 | 0.01457 | -0.0003 | 91.8737
7.5 | 1.3907 | 0.01551 | 0.0026 | 89.6647
8 | 1.4515 | 0.01677 | 0.003 | 86.5534
8.5 | 1.4764 | 0.01878 | 0.0074 | 78.6155
9 | 1.4758 | 0.02134 | 0.0147 | 69.1565
9.5 | 1.4662 | 0.02512 | 0.0208 | 58.3678
10 | 1.4672 | 0.02889 | 0.0253 | 50.7857
10.5 | 1.4529 | 0.03393 | 0.0293 | 42.8205
11 | 1.4427 | 0.03902 | 0.0324 | 36.9733
11.5 | 1.4238 | 0.04493 | 0.0348 | 31.6893
12 | 1.4105 | 0.05093 | 0.0364 | 27.6949
12.5 | 1.392 | 0.05761 | 0.0372 | 24.1625
13 | 1.3795 | 0.06419 | 0.0376 | 21.4909
13.5 | 1.3632 | 0.07128 | 0.0374 | 19.1246

## 49. Re 2M Mach 0.00 (1)
BIGFOIL.COM POLAR EXPORT
NACA45114.5
NACA45114.5 |  |  |  | Cl Max: | 1.759 | at alpha= | 17.5 | deg
JavaFoil+Calcfoil stall+Eppler ext transition |  |  |  | L/D Max: | 118.2 | at alpha= | 7.5 | deg
Re: | 2000000 |  |  | Cd Min: | 0.00726 | at alpha= | 2.5 | deg
Mach: | 0 |  |  | Cl=0 at alpha= | -2.0656 | deg
|  |  |  | @ Cl=0.1, Cd= | 0.010744
|  |  |  | @ Cl=0.4, Cd= | 0.010078
|  |  |  | @ Cl=0.6, Cd= | 0.0073625
alpha (deg) | Cl | Cd | Cm | Cl/Cd
-20 | -0.729 | 0.17542 | 0.004 | -4.157
-19.5 | -0.741 | 0.16726 | 0.004 | -4.432
-19 | -0.753 | 0.16018 | 0.004 | -4.698
-18.5 | -0.763 | 0.15184 | 0.004 | -5.024
-18 | -0.772 | 0.14525 | 0.004 | -5.317
-17.5 | -0.781 | 0.13802 | 0.005 | -5.655
-17 | -0.787 | 0.13042 | 0.005 | -6.038
-16.5 | -0.793 | 0.12415 | 0.005 | -6.387
-16 | -0.797 | 0.11745 | 0.005 | -6.783
-15.5 | -0.799 | 0.1116 | 0.005 | -7.157
-15 | -0.799 | 0.10581 | 0.005 | -7.549
-14.5 | -0.797 | 0.10014 | 0.005 | -7.956
-14 | -0.792 | 0.09481 | 0.005 | -8.358
-13.5 | -0.786 | 0.08963 | 0.005 | -8.768
-13 | -0.777 | 0.08457 | 0.005 | -9.184
-12.5 | -0.764 | 0.07973 | 0.005 | -9.581
-12 | -0.748 | 0.0752 | 0.005 | -9.953
-11.5 | -0.731 | 0.07085 | 0.006 | -10.313
-11 | -0.71 | 0.0666 | 0.006 | -10.665
-10.5 | -0.688 | 0.06251 | 0.006 | -10.999
-10 | -0.662 | 0.05869 | 0.006 | -11.285
-9.5 | -0.635 | 0.05482 | 0.006 | -11.579
-9 | -0.605 | 0.05129 | 0.006 | -11.791
-8.5 | -0.573 | 0.04779 | 0.006 | -11.986
-8 | -0.539 | 0.04423 | 0.006 | -12.183
-7.5 | -0.503 | 0.04058 | 0.006 | -12.406
-7 | -0.468 | 0.03578 | 0.006 | -13.085
-6.5 | -0.509 | 0.0116 | 0.009 | -43.899
-6 | -0.457 | 0.01139 | 0.009 | -40.087
-5.5 | -0.403 | 0.01118 | 0.009 | -36
-5 | -0.347 | 0.01167 | 0.009 | -29.737
-4.5 | -0.29 | 0.01148 | 0.008 | -25.281
-4 | -0.232 | 0.0113 | 0.008 | -20.551
-3.5 | -0.173 | 0.01113 | 0.008 | -15.566
-3 | -0.114 | 0.01099 | 0.008 | -10.332
-2.5 | -0.053 | 0.01107 | 0.008 | -4.805
-2 | 0.008 | 0.01094 | 0.007 | 0.701
-1.5 | 0.069 | 0.0108 | 0.007 | 6.381
-1 | 0.13 | 0.01069 | 0.007 | 12.203
-0.5 | 0.192 | 0.01053 | 0.007 | 18.248
0 | 0.254 | 0.01055 | 0.006 | 24.043
0.5 | 0.315 | 0.0105 | 0.006 | 30.014
1 | 0.376 | 0.01007 | 0.006 | 37.353
1.5 | 0.437 | 0.01009 | 0.006 | 43.321
2 | 0.498 | 0.01067 | 0.005 | 46.695
2.5 | 0.559 | 0.00726 | 0.005 | 77.024
3 | 0.619 | 0.00741 | 0.005 | 83.548
3.5 | 0.68 | 0.00727 | 0.004 | 93.53
4 | 0.74 | 0.00748 | 0.004 | 98.842
4.5 | 0.799 | 0.00739 | 0.003 | 108.096
5 | 0.859 | 0.00739 | 0.003 | 116.217
5.5 | 0.917 | 0.00826 | 0.003 | 110.977
6 | 0.975 | 0.00856 | 0.002 | 113.962
6.5 | 1.032 | 0.00888 | 0.002 | 116.189
7 | 1.088 | 0.00924 | 0.001 | 117.823
7.5 | 1.143 | 0.00967 | 0.001 | 118.2
8 | 1.197 | 0.01015 | 0.001 | 117.848
8.5 | 1.249 | 0.01076 | 0 | 116.012
9 | 1.299 | 0.01156 | 0 | 112.386
9.5 | 1.348 | 0.0124 | -0.001 | 108.7
10 | 1.396 | 0.01338 | -0.001 | 104.311
10.5 | 1.442 | 0.01478 | -0.002 | 97.514
11 | 1.484 | 0.0161 | -0.002 | 92.189
11.5 | 1.524 | 0.01762 | -0.003 | 86.523
12 | 1.561 | 0.01938 | -0.003 | 80.555
12.5 | 1.596 | 0.02139 | -0.004 | 74.621
13 | 1.628 | 0.02368 | -0.004 | 68.758
13.5 | 1.657 | 0.02633 | -0.005 | 62.935
14 | 1.682 | 0.02943 | -0.005 | 57.156
14.5 | 1.704 | 0.03311 | -0.005 | 51.446
15 | 1.721 | 0.03768 | -0.006 | 45.674
15.5 | 1.733 | 0.04421 | -0.006 | 39.19
16 | 1.739 | 0.05229 | -0.007 | 33.253
16.5 | 1.747 | 0.05764 | -0.007 | 30.316
17 | 1.755 | 0.06222 | -0.008 | 28.199
17.5 | 1.759 | 0.06668 | -0.008 | 26.374
18 | 1.759 | 0.07133 | -0.009 | 24.666
18.5 | 1.757 | 0.07602 | -0.009 | 23.117
19 | 1.752 | 0.08093 | -0.01 | 21.642
19.5 | 1.742 | 0.08584 | -0.01 | 20.294
20 | 1.727 | 0.09109 | -0.011 | 18.961

## 50. Re 2M Mach 0.00 (2)
BIGFOIL.COM POLAR EXPORT
NACA45114.5
NACA45114.5 |  |  |  | Cl Max: | 1.7091 | at alpha= | 13 | deg
XFOIL ncrit=9 |  |  |  | L/D Max: | 139.415 | at alpha= | 9.5 | deg
Re: | 2000000 |  |  | Cd Min: | 0.21747 | at alpha= | -20 | deg
Mach: | 0 |  |  | Cl=0 at alpha= | -2.7822 | deg
|  |  |  | @ Cl=0.1, Cd= | 0.0084637
|  |  |  | @ Cl=0.4, Cd= | 0.0081407
|  |  |  | @ Cl=0.6, Cd= | 0.0062361
alpha (deg) | Cl | Cd | Cm | Cl/Cd
-20 | -0.559 | 0.21747 | 0.0355 | -2.5705
-19.5 | -0.5432 | 0.21165 | 0.0324 | -2.5665
-19 | -0.5246 | 0.20679 | 0.0293 | -2.5369
-18.5 | -0.5064 | 0.20162 | 0.0262 | -2.5117
-16.5 | -1.301 | 0.03037 | -0.0516 | -42.8383
-16 | -1.2863 | 0.02759 | -0.0465 | -46.622
-15.5 | -1.2627 | 0.02534 | -0.0422 | -49.8303
-15 | -1.2338 | 0.02354 | -0.0383 | -52.4129
-14.5 | -1.1996 | 0.02215 | -0.0348 | -54.158
-14 | -1.1633 | 0.02094 | -0.0315 | -55.554
-13.5 | -1.1242 | 0.01975 | -0.0286 | -56.9215
-13 | -1.0158 | 0.01722 | -0.041 | -58.9895
-12.5 | -0.9791 | 0.01656 | -0.0371 | -59.1244
-12 | -0.9369 | 0.01591 | -0.0343 | -58.8875
-11.5 | -0.892 | 0.01527 | -0.032 | -58.4152
-11 | -0.8455 | 0.01466 | -0.0299 | -57.6739
-10.5 | -0.7973 | 0.01417 | -0.0282 | -56.2668
-10 | -0.7506 | 0.01328 | -0.0262 | -56.5211
-9.5 | -0.7007 | 0.0128 | -0.0247 | -54.7422
-9 | -0.6502 | 0.01237 | -0.0232 | -52.5627
-8.5 | -0.5988 | 0.01199 | -0.0219 | -49.9416
-8 | -0.5473 | 0.01157 | -0.0207 | -47.3034
-7.5 | -0.496 | 0.01103 | -0.0194 | -44.9683
-7 | -0.4437 | 0.01072 | -0.0182 | -41.3899
-6.5 | -0.3909 | 0.01047 | -0.0172 | -37.3352
-6 | -0.3389 | 0.01005 | -0.016 | -33.7214
-5.5 | -0.2863 | 0.0098 | -0.0149 | -29.2143
-5 | -0.2331 | 0.0096 | -0.0139 | -24.2812
-4.5 | -0.1812 | 0.00929 | -0.0126 | -19.5048
-4 | -0.1281 | 0.00914 | -0.0116 | -14.0153
-3.5 | -0.0759 | 0.0089 | -0.0105 | -8.5281
-3 | -0.023 | 0.00881 | -0.0095 | -2.6107
-2.5 | 0.0298 | 0.0086 | -0.0084 | 3.4651
-2 | 0.0824 | 0.00849 | -0.0074 | 9.7055
-1.5 | 0.1359 | 0.00841 | -0.0065 | 16.1593
-1 | 0.1889 | 0.00831 | -0.0056 | 22.7316
-0.5 | 0.2415 | 0.00826 | -0.0046 | 29.2373
0 | 0.2953 | 0.00818 | -0.0039 | 36.1002
0.5 | 0.3484 | 0.00816 | -0.003 | 42.6961
1 | 0.4018 | 0.00814 | -0.0023 | 49.3612
1.5 | 0.4551 | 0.00811 | -0.0016 | 56.1159
2 | 0.5074 | 0.00814 | -0.0007 | 62.3342
2.5 | 0.5596 | 0.00804 | 0.0002 | 69.602
3 | 0.5567 | 0.00615 | 0.0125 | 90.5203
3.5 | 0.612 | 0.00626 | 0.0129 | 97.7636
4 | 0.6706 | 0.00642 | 0.0125 | 104.4548
4.5 | 0.7392 | 0.00672 | 0.0097 | 110
5 | 0.7956 | 0.00698 | 0.0096 | 113.9828
5.5 | 0.8722 | 0.00731 | 0.005 | 119.316
6 | 0.9463 | 0.00768 | 0.0008 | 123.2161
6.5 | 1.0093 | 0.00792 | -0.001 | 127.4369
7 | 1.0687 | 0.00824 | -0.0022 | 129.6966
7.5 | 1.123 | 0.00846 | -0.0022 | 132.7423
8 | 1.1752 | 0.0088 | -0.0019 | 133.5455
8.5 | 1.2379 | 0.00905 | -0.004 | 136.7845
9 | 1.2985 | 0.00944 | -0.0057 | 137.553
9.5 | 1.3593 | 0.00975 | -0.0075 | 139.4154
10 | 1.4156 | 0.01023 | -0.0086 | 138.3773
10.5 | 1.4709 | 0.01061 | -0.0093 | 138.6334
11 | 1.5176 | 0.01119 | -0.0085 | 135.6211
11.5 | 1.5746 | 0.01181 | -0.0102 | 133.3277
12 | 1.6284 | 0.01254 | -0.0114 | 129.8565
12.5 | 1.6792 | 0.01338 | -0.0123 | 125.5007
13 | 1.7091 | 0.01427 | -0.0092 | 119.7687
13.5 | 1.6982 | 0.01525 | 0.0014 | 111.3574
14 | 1.6948 | 0.0169 | 0.0089 | 100.284
14.5 | 1.6935 | 0.01932 | 0.0142 | 87.6553
15 | 1.6867 | 0.023 | 0.0179 | 73.3348
15.5 | 1.6774 | 0.02766 | 0.0201 | 60.6435
16 | 1.6546 | 0.03399 | 0.0216 | 48.679
16.5 | 1.6239 | 0.04146 | 0.0224 | 39.1679
17 | 1.5906 | 0.04967 | 0.0224 | 32.0234
17.5 | 1.5555 | 0.05857 | 0.0217 | 26.558
18 | 1.5301 | 0.06674 | 0.0206 | 22.9263

## 51. Re 2M Mach 0.10 (1)
BIGFOIL.COM POLAR EXPORT
NACA45114.5
NACA45114.5 |  |  |  | Cl Max: | 1.749 | at alpha= | 17.5 | deg
JavaFoil+Calcfoil stall+Eppler ext transition |  |  |  | L/D Max: | 117.303 | at alpha= | 7.5 | deg
Re: | 2000000 |  |  | Cd Min: | 0.0073 | at alpha= | 2.5 | deg
Mach: | 0.1 |  |  | Cl=0 at alpha= | -2.0656 | deg
|  |  |  | @ Cl=0.1, Cd= | 0.01075
|  |  |  | @ Cl=0.4, Cd= | 0.010107
|  |  |  | @ Cl=0.6, Cd= | 0.0073823
alpha (deg) | Cl | Cd | Cm | Cl/Cd
-19.5 | -0.692 | 0.17217 | 0.004 | -4.019
-19 | -0.706 | 0.16431 | 0.004 | -4.298
-18.5 | -0.72 | 0.15565 | 0.004 | -4.623
-18 | -0.732 | 0.14817 | 0.004 | -4.94
-17.5 | -0.743 | 0.14083 | 0.005 | -5.278
-17 | -0.753 | 0.13304 | 0.005 | -5.661
-16.5 | -0.762 | 0.12637 | 0.005 | -6.027
-16 | -0.768 | 0.11959 | 0.005 | -6.425
-15.5 | -0.773 | 0.1135 | 0.005 | -6.814
-15 | -0.776 | 0.10752 | 0.005 | -7.22
-14.5 | -0.777 | 0.10167 | 0.005 | -7.641
-14 | -0.775 | 0.09628 | 0.005 | -8.052
-13.5 | -0.771 | 0.09077 | 0.005 | -8.495
-13 | -0.764 | 0.0857 | 0.005 | -8.917
-12.5 | -0.753 | 0.08075 | 0.005 | -9.331
-12 | -0.74 | 0.07606 | 0.005 | -9.728
-11.5 | -0.724 | 0.07158 | 0.006 | -10.11
-11 | -0.705 | 0.0673 | 0.006 | -10.475
-10.5 | -0.683 | 0.06318 | 0.006 | -10.816
-10 | -0.659 | 0.05918 | 0.006 | -11.141
-9.5 | -0.633 | 0.05546 | 0.006 | -11.407
-9 | -0.604 | 0.0518 | 0.006 | -11.651
-8.5 | -0.572 | 0.04835 | 0.006 | -11.831
-8 | -0.538 | 0.04492 | 0.006 | -11.983
-7.5 | -0.503 | 0.04123 | 0.006 | -12.204
-7 | -0.467 | 0.03703 | 0.006 | -12.62
-6.5 | -0.51 | 0.01171 | 0.009 | -43.601
-6 | -0.458 | 0.01142 | 0.009 | -40.103
-5.5 | -0.404 | 0.01119 | 0.009 | -36.1
-5 | -0.348 | 0.01175 | 0.009 | -29.635
-4.5 | -0.291 | 0.01158 | 0.008 | -25.167
-4 | -0.233 | 0.01135 | 0.008 | -20.535
-3.5 | -0.174 | 0.01119 | 0.008 | -15.561
-3 | -0.114 | 0.01056 | 0.008 | -10.802
-2.5 | -0.053 | 0.0104 | 0.008 | -5.139
-2 | 0.008 | 0.01094 | 0.007 | 0.705
-1.5 | 0.069 | 0.0108 | 0.007 | 6.414
-1 | 0.131 | 0.0107 | 0.007 | 12.255
-0.5 | 0.193 | 0.0106 | 0.007 | 18.222
0 | 0.255 | 0.01055 | 0.006 | 24.175
0.5 | 0.317 | 0.01013 | 0.006 | 31.263
1 | 0.378 | 0.0101 | 0.006 | 37.44
1.5 | 0.439 | 0.01012 | 0.006 | 43.42
2 | 0.501 | 0.0107 | 0.005 | 46.777
2.5 | 0.562 | 0.0073 | 0.005 | 76.933
3 | 0.622 | 0.00743 | 0.005 | 83.714
3.5 | 0.683 | 0.00731 | 0.004 | 93.395
4 | 0.743 | 0.00753 | 0.004 | 98.687
4.5 | 0.803 | 0.00744 | 0.003 | 107.917
5 | 0.862 | 0.00805 | 0.003 | 107.078
5.5 | 0.921 | 0.00832 | 0.003 | 110.773
6 | 0.979 | 0.00862 | 0.002 | 113.676
6.5 | 1.037 | 0.00895 | 0.002 | 115.8
7 | 1.093 | 0.00934 | 0.001 | 117.02
7.5 | 1.147 | 0.00978 | 0.001 | 117.303
8 | 1.201 | 0.01029 | 0.001 | 116.675
8.5 | 1.253 | 0.01091 | 0 | 114.799
9 | 1.303 | 0.01175 | 0 | 110.905
9.5 | 1.352 | 0.01264 | -0.001 | 106.974
10 | 1.4 | 0.01365 | -0.001 | 102.512
10.5 | 1.446 | 0.01498 | -0.002 | 96.477
11 | 1.488 | 0.01647 | -0.002 | 90.324
11.5 | 1.528 | 0.01804 | -0.003 | 84.67
12 | 1.565 | 0.01988 | -0.003 | 78.704
12.5 | 1.599 | 0.02197 | -0.004 | 72.785
13 | 1.63 | 0.02435 | -0.004 | 66.964
13.5 | 1.659 | 0.02707 | -0.005 | 61.295
14 | 1.683 | 0.03031 | -0.005 | 55.529
14.5 | 1.704 | 0.03412 | -0.005 | 49.928
15 | 1.72 | 0.03897 | -0.006 | 44.131
15.5 | 1.729 | 0.04628 | -0.006 | 37.359
16 | 1.734 | 0.05418 | -0.007 | 32.009
16.5 | 1.742 | 0.05906 | -0.007 | 29.498
17 | 1.747 | 0.06378 | -0.008 | 27.391
17.5 | 1.749 | 0.06839 | -0.008 | 25.572
18 | 1.747 | 0.07304 | -0.009 | 23.917
18.5 | 1.742 | 0.07794 | -0.009 | 22.346
19 | 1.733 | 0.08295 | -0.01 | 20.893
19.5 | 1.72 | 0.08811 | -0.01 | 19.517
20 | 1.701 | 0.09351 | -0.011 | 18.191

## 52. Re 2M Mach 0.10 (2)
BIGFOIL.COM POLAR EXPORT
NACA45114.5
NACA45114.5 |  |  |  | Cl Max: | 1.7038 | at alpha= | 13 | deg
XFOIL ncrit=9 |  |  |  | L/D Max: | 138.964 | at alpha= | 9.5 | deg
Re: | 2000000 |  |  | Cd Min: | 0.21223 | at alpha= | -19.5 | deg
Mach: | 0.1 |  |  | Cl=0 at alpha= | -2.79 | deg
|  |  |  | @ Cl=0.1, Cd= | 0.0084927
|  |  |  | @ Cl=0.4, Cd= | 0.0081527
|  |  |  | @ Cl=0.6, Cd= | 0.0062569
alpha (deg) | Cl | Cd | Cm | Cl/Cd
-19.5 | -0.5437 | 0.21223 | 0.0326 | -2.5618
-19 | -0.5249 | 0.20736 | 0.0295 | -2.5313
-18.5 | -0.5065 | 0.20219 | 0.0264 | -2.5051
-18 | -0.4926 | 0.19416 | 0.0221 | -2.5371
-17.5 | -0.4795 | 0.18672 | 0.0185 | -2.568
-15.5 | -1.2414 | 0.03036 | -0.0475 | -40.8893
-15 | -1.2232 | 0.02659 | -0.0431 | -46.0023
-14.5 | -1.1951 | 0.02437 | -0.0391 | -49.0398
-14 | -1.1628 | 0.0226 | -0.0352 | -51.4513
-13.5 | -1.1275 | 0.02098 | -0.0316 | -53.7417
-13 | -1.019 | 0.01827 | -0.0437 | -55.7745
-12.5 | -0.9847 | 0.0173 | -0.0394 | -56.9191
-12 | -0.9428 | 0.01652 | -0.0364 | -57.0702
-11.5 | -0.8979 | 0.01579 | -0.0338 | -56.8651
-11 | -0.8516 | 0.01507 | -0.0316 | -56.5096
-10.5 | -0.8034 | 0.01449 | -0.0295 | -55.4451
-10 | -0.7552 | 0.01372 | -0.0276 | -55.0437
-9.5 | -0.706 | 0.01304 | -0.0258 | -54.1411
-8 | -0.5508 | 0.01176 | -0.0215 | -46.8367
-7.5 | -0.4991 | 0.01115 | -0.0202 | -44.7623
-7 | -0.4463 | 0.01081 | -0.019 | -41.2858
-6.5 | -0.3931 | 0.01054 | -0.0178 | -37.296
-6 | -0.3404 | 0.01012 | -0.0166 | -33.6364
-5.5 | -0.2875 | 0.00986 | -0.0154 | -29.1582
-5 | -0.2339 | 0.00963 | -0.0143 | -24.2887
-4.5 | -0.1816 | 0.00933 | -0.0131 | -19.4641
-4 | -0.1281 | 0.00917 | -0.012 | -13.9695
-3.5 | -0.0755 | 0.00893 | -0.0108 | -8.4546
-3 | -0.0223 | 0.00882 | -0.0098 | -2.5283
-2.5 | 0.0308 | 0.00862 | -0.0087 | 3.5731
-2 | 0.0837 | 0.00852 | -0.0076 | 9.8239
-1.5 | 0.1375 | 0.00843 | -0.0067 | 16.3108
-1 | 0.1907 | 0.00832 | -0.0057 | 22.9207
-0.5 | 0.2438 | 0.00827 | -0.0048 | 29.48
0 | 0.2977 | 0.0082 | -0.004 | 36.3049
0.5 | 0.351 | 0.00818 | -0.0031 | 42.9095
1 | 0.4048 | 0.00815 | -0.0023 | 49.6687
1.5 | 0.4585 | 0.00813 | -0.0016 | 56.3961
2 | 0.5111 | 0.00816 | -0.0007 | 62.6348
2.5 | 0.5636 | 0.00806 | 0.0002 | 69.9256
3 | 0.5606 | 0.0062 | 0.0126 | 90.4194
3.5 | 0.616 | 0.00628 | 0.0131 | 98.0892
4 | 0.6755 | 0.00645 | 0.0126 | 104.7287
4.5 | 0.7437 | 0.00677 | 0.01 | 109.8523
5 | 0.8005 | 0.00701 | 0.01 | 114.194
5.5 | 0.8775 | 0.00736 | 0.0053 | 119.2255
6 | 0.9524 | 0.00772 | 0.0011 | 123.3679
6.5 | 1.0158 | 0.00798 | -0.0007 | 127.2932
7 | 1.076 | 0.00828 | -0.0019 | 129.9517
7.5 | 1.1301 | 0.00853 | -0.0017 | 132.4853
8 | 1.183 | 0.0089 | -0.0015 | 132.9213
8.5 | 1.2465 | 0.00913 | -0.0035 | 136.5279
9 | 1.3074 | 0.00956 | -0.0052 | 136.7573
9.5 | 1.3688 | 0.00985 | -0.0069 | 138.9645
10 | 1.4257 | 0.01033 | -0.0079 | 138.0155
10.5 | 1.4806 | 0.01077 | -0.0085 | 137.4745
11 | 1.5288 | 0.01135 | -0.0079 | 134.696
11.5 | 1.5861 | 0.01198 | -0.0094 | 132.3957
12 | 1.6399 | 0.01274 | -0.0105 | 128.7206
12.5 | 1.6902 | 0.01363 | -0.0111 | 124.0059
13 | 1.7038 | 0.01451 | -0.0047 | 117.4225
13.5 | 1.6956 | 0.01575 | 0.0048 | 107.6571
14 | 1.6929 | 0.01768 | 0.0116 | 95.7523
14.5 | 1.691 | 0.02048 | 0.0163 | 82.5684
15 | 1.6824 | 0.02464 | 0.0195 | 68.2792
15.5 | 1.6706 | 0.02974 | 0.0214 | 56.1735
16 | 1.6431 | 0.03665 | 0.0227 | 44.8322
16.5 | 1.6096 | 0.04452 | 0.0233 | 36.1545
17 | 1.574 | 0.05311 | 0.0231 | 29.6366
17.5 | 1.5405 | 0.06194 | 0.0222 | 24.8708
18 | 1.5136 | 0.0704 | 0.0209 | 21.5

## 53. Re 2M Mach 0.25 (1)
BIGFOIL.COM POLAR EXPORT
NACA45114.5
NACA45114.5 |  |  |  | Cl Max: | 1.7 | at alpha= | 15 | deg
JavaFoil+Calcfoil stall+Eppler ext transition |  |  |  | L/D Max: | 112.951 | at alpha= | 7 | deg
Re: | 2000000 |  |  | Cd Min: | 0.00719 | at alpha= | 4 | deg
Mach: | 0.25 |  |  | Cl=0 at alpha= | -2.0635 | deg
|  |  |  | @ Cl=0.1, Cd= | 0.010951
|  |  |  | @ Cl=0.4, Cd= | 0.010291
|  |  |  | @ Cl=0.6, Cd= | 0.0089952
alpha (deg) | Cl | Cd | Cm | Cl/Cd
-17 | -0.441 | 0.16318 | 0.004 | -2.701
-16.5 | -0.48 | 0.15444 | 0.004 | -3.109
-16 | -0.516 | 0.14154 | 0.005 | -3.649
-15.5 | -0.549 | 0.13186 | 0.005 | -4.166
-15 | -0.579 | 0.12358 | 0.005 | -4.684
-14.5 | -0.605 | 0.11517 | 0.005 | -5.25
-14 | -0.627 | 0.10736 | 0.005 | -5.836
-13.5 | -0.644 | 0.10028 | 0.005 | -6.424
-13 | -0.657 | 0.09415 | 0.005 | -6.983
-12.5 | -0.664 | 0.08769 | 0.005 | -7.575
-12 | -0.667 | 0.08222 | 0.005 | -8.108
-11.5 | -0.665 | 0.07703 | 0.005 | -8.628
-11 | -0.658 | 0.07207 | 0.005 | -9.132
-10.5 | -0.647 | 0.06747 | 0.006 | -9.594
-10 | -0.632 | 0.06311 | 0.006 | -10.021
-9.5 | -0.613 | 0.05891 | 0.006 | -10.411
-9 | -0.59 | 0.05486 | 0.006 | -10.762
-8.5 | -0.564 | 0.05127 | 0.006 | -10.998
-8 | -0.534 | 0.04772 | 0.006 | -11.192
-7.5 | -0.501 | 0.04425 | 0.006 | -11.327
-7 | -0.466 | 0.04088 | 0.006 | -11.392
-6.5 | -0.428 | 0.03722 | 0.006 | -11.501
-6 | -0.465 | 0.011 | 0.009 | -42.257
-5.5 | -0.411 | 0.01113 | 0.009 | -36.946
-5 | -0.355 | 0.01132 | 0.009 | -31.372
-4.5 | -0.298 | 0.01141 | 0.009 | -26.081
-4 | -0.239 | 0.01116 | 0.009 | -21.371
-3.5 | -0.178 | 0.01098 | 0.008 | -16.236
-3 | -0.117 | 0.01075 | 0.008 | -10.878
-2.5 | -0.055 | 0.0106 | 0.008 | -5.17
-2 | 0.008 | 0.01047 | 0.008 | 0.755
-1.5 | 0.071 | 0.01101 | 0.007 | 6.459
-1 | 0.135 | 0.01088 | 0.007 | 12.371
-0.5 | 0.198 | 0.01086 | 0.007 | 18.266
0 | 0.262 | 0.01039 | 0.007 | 25.21
0.5 | 0.325 | 0.01031 | 0.006 | 31.537
1 | 0.388 | 0.01028 | 0.006 | 37.761
1.5 | 0.451 | 0.01034 | 0.006 | 43.611
2 | 0.514 | 0.00994 | 0.005 | 51.719
2.5 | 0.576 | 0.01002 | 0.005 | 57.549
3 | 0.639 | 0.00733 | 0.005 | 87.081
3.5 | 0.701 | 0.00726 | 0.004 | 96.565
4 | 0.762 | 0.00719 | 0.004 | 106.029
4.5 | 0.823 | 0.00808 | 0.004 | 101.955
5 | 0.884 | 0.00835 | 0.003 | 105.828
5.5 | 0.944 | 0.00866 | 0.003 | 108.975
6 | 1.002 | 0.00901 | 0.002 | 111.175
6.5 | 1.06 | 0.0094 | 0.002 | 112.683
7 | 1.116 | 0.00988 | 0.001 | 112.951
7.5 | 1.17 | 0.01042 | 0.001 | 112.284
8 | 1.223 | 0.0111 | 0.001 | 110.21
8.5 | 1.275 | 0.01187 | 0 | 107.386
9 | 1.325 | 0.01282 | 0 | 103.378
9.5 | 1.374 | 0.01403 | -0.001 | 97.931
10 | 1.421 | 0.01533 | -0.001 | 92.658
10.5 | 1.467 | 0.01679 | -0.002 | 87.381
11 | 1.508 | 0.01873 | -0.002 | 80.505
11.5 | 1.547 | 0.02066 | -0.003 | 74.847
12 | 1.582 | 0.02283 | -0.003 | 69.271
12.5 | 1.613 | 0.02537 | -0.004 | 63.601
13 | 1.641 | 0.02826 | -0.004 | 58.061
13.5 | 1.665 | 0.03161 | -0.005 | 52.678
14 | 1.683 | 0.03562 | -0.005 | 47.241
14.5 | 1.695 | 0.0407 | -0.006 | 41.644
15 | 1.7 | 0.04827 | -0.006 | 35.21
15.5 | 1.7 | 0.05732 | -0.006 | 29.651
16 | 1.699 | 0.06284 | -0.007 | 27.033
16.5 | 1.693 | 0.06803 | -0.007 | 24.883
17 | 1.681 | 0.07333 | -0.008 | 22.929
17.5 | 1.664 | 0.07865 | -0.008 | 21.158
18 | 1.641 | 0.08433 | -0.009 | 19.455
18.5 | 1.611 | 0.09034 | -0.009 | 17.832
19 | 1.575 | 0.09655 | -0.01 | 16.315
19.5 | 1.532 | 0.10335 | -0.01 | 14.818
20 | 1.479 | 0.11055 | -0.011 | 13.377

## 54. Re 2M Mach 0.25 (2)
BIGFOIL.COM POLAR EXPORT
NACA45114.5
NACA45114.5 |  |  |  | Cl Max: | 1.6998 | at alpha= | 12.5 | deg
XFOIL ncrit=9 |  |  |  | L/D Max: | 135.154 | at alpha= | 9 | deg
Re: | 2000000 |  |  | Cd Min: | 0.17706 | at alpha= | -16.5 | deg
Mach: | 0.25 |  |  | Cl=0 at alpha= | -2.8333 | deg
|  |  |  | @ Cl=0.1, Cd= | 0.0086283
|  |  |  | @ Cl=0.4, Cd= | 0.0082718
|  |  |  | @ Cl=0.6, Cd= | 0.0064563
alpha (deg) | Cl | Cd | Cm | Cl/Cd
-16.5 | -0.4461 | 0.17706 | 0.0131 | -2.5195
-16 | -0.4258 | 0.17243 | 0.0108 | -2.4694
-15.5 | -0.4215 | 0.16699 | 0.0115 | -2.5241
-14.5 | -0.2898 | 0.13828 | -0.0313 | -2.0957
-14 | -0.2794 | 0.13161 | -0.034 | -2.1229
-13.5 | -0.2807 | 0.12185 | -0.0378 | -2.3037
-13 | -0.2896 | 0.11106 | -0.0422 | -2.6076
-12.5 | -0.4846 | 0.0718 | -0.0637 | -6.7493
-11.5 | -0.9037 | 0.02254 | -0.0468 | -40.0932
-11 | -0.8698 | 0.01972 | -0.0425 | -44.1075
-10.5 | -0.8267 | 0.01801 | -0.0389 | -45.9023
-10 | -0.7801 | 0.01655 | -0.0358 | -47.136
-9.5 | -0.7302 | 0.01539 | -0.0331 | -47.4464
-9 | -0.6799 | 0.01421 | -0.0305 | -47.8466
-8.5 | -0.6266 | 0.01336 | -0.0283 | -46.9012
-8 | -0.5719 | 0.01271 | -0.0264 | -44.9961
-7 | -0.4614 | 0.01144 | -0.023 | -40.3322
-6.5 | -0.4055 | 0.01102 | -0.0215 | -36.7967
-6 | -0.3492 | 0.01065 | -0.0201 | -32.7887
-5.5 | -0.2942 | 0.01019 | -0.0185 | -28.8714
-5 | -0.2383 | 0.00988 | -0.0171 | -24.1194
-4.5 | -0.183 | 0.00965 | -0.0157 | -18.9637
-4 | -0.1279 | 0.00934 | -0.0143 | -13.6938
-3.5 | -0.073 | 0.00917 | -0.0129 | -7.9607
-3 | -0.0182 | 0.00892 | -0.0115 | -2.0404
-2.5 | 0.0364 | 0.00877 | -0.0102 | 4.1505
-2 | 0.0915 | 0.00865 | -0.009 | 10.578
-1.5 | 0.1464 | 0.00851 | -0.0078 | 17.2033
-1 | 0.2007 | 0.00846 | -0.0065 | 23.7234
-0.5 | 0.2563 | 0.00836 | -0.0055 | 30.6579
0 | 0.3113 | 0.00832 | -0.0044 | 37.4159
0.5 | 0.3664 | 0.00829 | -0.0034 | 44.1978
1 | 0.4219 | 0.00826 | -0.0025 | 51.0775
1.5 | 0.4763 | 0.0083 | -0.0015 | 57.3855
2 | 0.5317 | 0.00826 | -0.0006 | 64.3705
2.5 | 0.5856 | 0.00825 | 0.0005 | 70.9818
3 | 0.5845 | 0.00648 | 0.0127 | 90.2006
3.5 | 0.6369 | 0.0064 | 0.0145 | 99.5156
4 | 0.701 | 0.00666 | 0.0135 | 105.2553
4.5 | 0.7699 | 0.00693 | 0.0114 | 111.0967
5 | 0.827 | 0.00722 | 0.0119 | 114.5429
5.5 | 0.9068 | 0.00761 | 0.0073 | 119.159
6 | 0.9861 | 0.00799 | 0.0029 | 123.4168
6.5 | 1.052 | 0.00834 | 0.0012 | 126.1391
7 | 1.1156 | 0.0086 | 0.0002 | 129.7209
7.5 | 1.1607 | 0.00901 | 0.0028 | 128.8235
8 | 1.2284 | 0.00927 | 0.0008 | 132.5135
8.5 | 1.2928 | 0.00971 | -0.0007 | 133.1411
9 | 1.3583 | 0.01005 | -0.0023 | 135.1542
9.5 | 1.4196 | 0.0106 | -0.0033 | 133.9245
10 | 1.4795 | 0.01104 | -0.0039 | 134.0127
11 | 1.5881 | 0.01244 | -0.0035 | 127.6608
11.5 | 1.6434 | 0.01323 | -0.0039 | 124.2177
12 | 1.6916 | 0.01415 | -0.0033 | 119.5477
12.5 | 1.6998 | 0.01522 | 0.0042 | 111.682
13 | 1.6929 | 0.01708 | 0.0126 | 99.1159
13.5 | 1.6874 | 0.01998 | 0.0184 | 84.4545
14 | 1.6794 | 0.02406 | 0.0221 | 69.8005
14.5 | 1.665 | 0.02938 | 0.0245 | 56.6712
15 | 1.6435 | 0.0357 | 0.0261 | 46.0364
15.5 | 1.6101 | 0.04331 | 0.0271 | 37.1762
16 | 1.5671 | 0.05232 | 0.0273 | 29.9522
16.5 | 1.5268 | 0.06156 | 0.0266 | 24.8018
17 | 1.4954 | 0.0703 | 0.0255 | 21.2717
17.5 | 1.4593 | 0.07995 | 0.0237 | 18.2527

## 55. Re 2M Mach 0.50 (1)
BIGFOIL.COM POLAR EXPORT
NACA45114.5
NACA45114.5 |  |  |  | Cl Max: | 1.575 | at alpha= | 11.5 | deg
JavaFoil+Calcfoil stall+Eppler ext transition |  |  |  | L/D Max: | 95.87 | at alpha= | 5 | deg
Re: | 2000000 |  |  | Cd Min: | 0.00828 | at alpha= | 3 | deg
Mach: | 0.5 |  |  | Cl=0 at alpha= | -2.0643 | deg
|  |  |  | @ Cl=0.1, Cd= | 0.010745
|  |  |  | @ Cl=0.4, Cd= | 0.0098117
|  |  |  | @ Cl=0.6, Cd= | 0.010764
alpha (deg) | Cl | Cd | Cm | Cl/Cd
-20 | -0.984 | 0.18123 | 0.005 | -5.431
-19.5 | -0.956 | 0.17626 | 0.005 | -5.425
-19 | -0.93 | 0.16854 | 0.005 | -5.517
-18.5 | -0.903 | 0.16397 | 0.005 | -5.51
-18 | -0.877 | 0.15949 | 0.006 | -5.498
-17.5 | -0.849 | 0.15699 | 0.006 | -5.409
-17 | -0.823 | 0.1488 | 0.006 | -5.528
-16.5 | -0.796 | 0.14455 | 0.006 | -5.506
-16 | -0.768 | 0.1424 | 0.006 | -5.394
-15.5 | -0.741 | 0.13484 | 0.006 | -5.496
-15 | -0.714 | 0.13114 | 0.006 | -5.446
-14.5 | -0.687 | 0.12673 | 0.006 | -5.423
-14 | -0.659 | 0.12221 | 0.006 | -5.395
-13.5 | -0.632 | 0.12132 | 0.006 | -5.212
-13 | -0.605 | 0.11799 | 0.006 | -5.129
-12.5 | -0.577 | 0.11046 | 0.006 | -5.225
-12 | -0.55 | 0.10749 | 0.006 | -5.116
-11.5 | -0.523 | 0.10419 | 0.006 | -5.017
-11 | -0.495 | 0.09968 | 0.006 | -4.964
-10.5 | -0.467 | 0.09691 | 0.006 | -4.824
-10 | -0.44 | 0.08274 | 0.005 | -5.314
-9.5 | -0.412 | 0.06929 | 0.005 | -5.95
-9 | -0.384 | 0.08077 | 0.005 | -4.76
-8.5 | -0.357 | 0.06477 | 0.005 | -5.511
-8 | -0.329 | 0.07093 | 0.005 | -4.642
-7.5 | -0.302 | 0.05721 | 0.005 | -5.275
-7 | -0.274 | 0.05623 | 0.005 | -4.873
-6.5 | -0.293 | 0.05286 | 0.005 | -5.545
-6 | -0.353 | 0.04567 | 0.005 | -7.721
-5.5 | -0.335 | 0.04099 | 0.006 | -8.183
-5 | -0.302 | 0.03729 | 0.006 | -8.1
-4.5 | -0.261 | 0.0338 | 0.006 | -7.711
-4 | -0.215 | 0.02919 | 0.007 | -7.372
-3.5 | -0.195 | 0.01087 | 0.009 | -17.914
-3 | -0.129 | 0.01067 | 0.009 | -12.055
-2.5 | -0.061 | 0.01049 | 0.009 | -5.776
-2 | 0.009 | 0.01035 | 0.009 | 0.848
-1.5 | 0.079 | 0.01089 | 0.008 | 7.261
-1 | 0.15 | 0.0104 | 0.008 | 14.412
-0.5 | 0.221 | 0.01033 | 0.008 | 21.411
0 | 0.292 | 0.00998 | 0.007 | 29.245
0.5 | 0.362 | 0.00998 | 0.007 | 36.292
1 | 0.432 | 0.00967 | 0.007 | 44.66
1.5 | 0.502 | 0.00949 | 0.006 | 52.869
2 | 0.571 | 0.01073 | 0.006 | 53.186
2.5 | 0.639 | 0.01081 | 0.006 | 59.169
3 | 0.707 | 0.00828 | 0.005 | 85.433
3.5 | 0.774 | 0.0086 | 0.005 | 89.962
4 | 0.839 | 0.00902 | 0.004 | 93.072
4.5 | 0.903 | 0.00949 | 0.004 | 95.222
5 | 0.966 | 0.01007 | 0.003 | 95.87
5.5 | 1.026 | 0.01077 | 0.003 | 95.297
6 | 1.084 | 0.01162 | 0.003 | 93.286
6.5 | 1.141 | 0.01265 | 0.002 | 90.259
7 | 1.197 | 0.01399 | 0.002 | 85.55
7.5 | 1.25 | 0.01537 | 0.001 | 81.342
8 | 1.302 | 0.01704 | 0.001 | 76.434
8.5 | 1.352 | 0.01887 | 0 | 71.655
9 | 1.401 | 0.02108 | 0 | 66.45
9.5 | 1.447 | 0.02354 | -0.001 | 61.447
10 | 1.49 | 0.02633 | -0.001 | 56.6
10.5 | 1.53 | 0.02965 | -0.002 | 51.6
11 | 1.558 | 0.03348 | -0.002 | 46.55
11.5 | 1.575 | 0.03795 | -0.003 | 41.491
12 | 1.574 | 0.04369 | -0.003 | 36.028
12.5 | 1.547 | 0.05125 | -0.004 | 30.187
13 | 1.462 | 0.07158 | -0.004 | 20.421
13.5 | 1.192 | 0.08818 | -0.005 | 13.517
14 | 0.964 | 0.10027 | -0.005 | 9.614
14.5 | 0.989 | 0.10821 | -0.006 | 9.141
15 | 0.946 | 0.13168 | -0.004 | 7.188
15.5 | 0.976 | 0.1396 | -0.004 | 6.992
16 | 1.061 | 0.1333 | -0.007 | 7.962
16.5 | 1.036 | 0.15352 | -0.006 | 6.749

## 56. Re 2M Mach 0.50 (2)
BIGFOIL.COM POLAR EXPORT
NACA45114.5
NACA45114.5 |  |  |  | Cl Max: | 1.6312 | at alpha= | 10.5 | deg
XFOIL ncrit=9 |  |  |  | L/D Max: | 118.765 | at alpha= | 6.5 | deg
Re: | 2000000 |  |  | Cd Min: | 0.24346 | at alpha= | -20 | deg
Mach: | 0.5 |  |  | Cl=0 at alpha= | -3.0276 | deg
|  |  |  | @ Cl=0.1, Cd= | 0.009359
|  |  |  | @ Cl=0.4, Cd= | 0.0088583
|  |  |  | @ Cl=0.6, Cd= | 0.0089452
alpha (deg) | Cl | Cd | Cm | Cl/Cd
-20 | -0.5902 | 0.24346 | 0.045 | -2.4242
-19.5 | -0.5683 | 0.23531 | 0.0403 | -2.4151
-19 | -0.5471 | 0.22725 | 0.0358 | -2.4075
-18.5 | -0.5232 | 0.2212 | 0.0321 | -2.3653
-18 | -0.4994 | 0.21486 | 0.0282 | -2.3243
-17.5 | -0.4768 | 0.20775 | 0.0242 | -2.2951
-17 | -0.4572 | 0.19856 | 0.0193 | -2.3026
-16.5 | -0.3927 | 0.18443 | 0.0005 | -2.1293
-16 | -0.3218 | 0.17375 | -0.0177 | -1.8521
-15.5 | -0.3023 | 0.16701 | -0.0209 | -1.8101
-15 | -0.2866 | 0.15883 | -0.0248 | -1.8044
-14 | -0.2461 | 0.14631 | -0.0304 | -1.682
-13.5 | -0.2301 | 0.13884 | -0.0337 | -1.6573
-13 | -0.2152 | 0.13144 | -0.0369 | -1.6372
-12.5 | -0.2029 | 0.12362 | -0.0403 | -1.6413
-12 | -0.1959 | 0.11502 | -0.0441 | -1.7032
-11.5 | -0.1776 | 0.10928 | -0.0466 | -1.6252
-11 | -0.1592 | 0.10368 | -0.049 | -1.5355
-10.5 | -0.1499 | 0.09653 | -0.052 | -1.5529
-10 | -0.1454 | 0.0889 | -0.0552 | -1.6355
-9.5 | -0.1545 | 0.07958 | -0.0593 | -1.9414
-9 | -0.1477 | 0.07364 | -0.0617 | -2.0057
-8.5 | -0.1525 | 0.06659 | -0.0649 | -2.2901
-8 | -0.1678 | 0.05949 | -0.0691 | -2.8206
-7.5 | -0.199 | 0.0534 | -0.0665 | -3.7266
-7 | -0.2307 | 0.04757 | -0.0601 | -4.8497
-6.5 | -0.271 | 0.03856 | -0.0524 | -7.028
-6 | -0.2624 | 0.03311 | -0.0461 | -7.9251
-5.5 | -0.323 | 0.01693 | -0.0326 | -19.0786
-5 | -0.2661 | 0.01333 | -0.0295 | -19.9625
-4.5 | -0.1971 | 0.01155 | -0.0275 | -17.0649
-4 | -0.1279 | 0.01074 | -0.0254 | -11.9088
-3.5 | -0.0617 | 0.0102 | -0.023 | -6.049
-3 | 0.0036 | 0.00976 | -0.0207 | 0.36885
-2.5 | 0.0665 | 0.00946 | -0.0181 | 7.0296
-2 | 0.1295 | 0.00927 | -0.0157 | 13.9698
-1.5 | 0.1912 | 0.00908 | -0.0133 | 21.0573
-1 | 0.2523 | 0.00898 | -0.011 | 28.0958
-0.5 | 0.3145 | 0.00888 | -0.0089 | 35.4167
0 | 0.3757 | 0.00887 | -0.0068 | 42.3563
0.5 | 0.4378 | 0.00884 | -0.0049 | 49.5249
1 | 0.4996 | 0.00885 | -0.003 | 56.452
1.5 | 0.5608 | 0.00892 | -0.001 | 62.87
2 | 0.623 | 0.00896 | 0.0008 | 69.5312
2.5 | 0.6829 | 0.00908 | 0.003 | 75.2093
3.5 | 0.7252 | 0.00726 | 0.0226 | 99.8898
4 | 0.7957 | 0.00757 | 0.0229 | 105.1123
4.5 | 0.8771 | 0.00793 | 0.0211 | 110.6053
5 | 0.9597 | 0.00851 | 0.0189 | 112.7732
5.5 | 1.0401 | 0.00895 | 0.0175 | 116.2123
6 | 1.1318 | 0.0097 | 0.0138 | 116.6804
6.5 | 1.2114 | 0.0102 | 0.0128 | 118.7647
7 | 1.2657 | 0.01087 | 0.0164 | 116.4397
7.5 | 1.3422 | 0.01149 | 0.016 | 116.8146
8 | 1.4096 | 0.01237 | 0.0167 | 113.9531
8.5 | 1.4716 | 0.01329 | 0.0185 | 110.7299
9 | 1.525 | 0.01486 | 0.02 | 102.6245
9.5 | 1.5862 | 0.01675 | 0.0195 | 94.6985
10 | 1.6302 | 0.02028 | 0.0182 | 80.3846
10.5 | 1.6312 | 0.02406 | 0.0232 | 67.7972
11 | 1.6002 | 0.02999 | 0.0281 | 53.3578
11.5 | 1.5828 | 0.03538 | 0.032 | 44.7371
12 | 1.54 | 0.04272 | 0.0349 | 36.0487
12.5 | 1.5144 | 0.04928 | 0.037 | 30.7305
13 | 1.4791 | 0.05706 | 0.0379 | 25.9218
13.5 | 1.4543 | 0.06442 | 0.0382 | 22.5753
14 | 1.4328 | 0.07184 | 0.038 | 19.9443
14.5 | 1.4031 | 0.0803 | 0.0369 | 17.4732
15.5 | 1.3571 | 0.09692 | 0.0338 | 14.0023

## 57. Re 3M Mach 0.00 (1)
BIGFOIL.COM POLAR EXPORT
NACA45114.5
NACA45114.5 |  |  |  | Cl Max: | 1.766 | at alpha= | 18 | deg
JavaFoil+Calcfoil stall+Eppler ext transition |  |  |  | L/D Max: | 125.538 | at alpha= | 5.5 | deg
Re: | 3000000 |  |  | Cd Min: | 0.00698 | at alpha= | 4 | deg
Mach: | 0 |  |  | Cl=0 at alpha= | -2.0656 | deg
|  |  |  | @ Cl=0.1, Cd= | 0.010054
|  |  |  | @ Cl=0.4, Cd= | 0.009913
|  |  |  | @ Cl=0.6, Cd= | 0.0072508
alpha (deg) | Cl | Cd | Cm | Cl/Cd
-20 | -0.73 | 0.16942 | 0.004 | -4.31
-19.5 | -0.742 | 0.16135 | 0.004 | -4.601
-19 | -0.754 | 0.15389 | 0.004 | -4.897
-18.5 | -0.764 | 0.14677 | 0.004 | -5.206
-18 | -0.773 | 0.13946 | 0.005 | -5.546
-17.5 | -0.782 | 0.13265 | 0.005 | -5.894
-17 | -0.789 | 0.12594 | 0.005 | -6.264
-16.5 | -0.794 | 0.11971 | 0.005 | -6.636
-16 | -0.798 | 0.11361 | 0.005 | -7.026
-15.5 | -0.8 | 0.10761 | 0.005 | -7.437
-15 | -0.8 | 0.1021 | 0.005 | -7.84
-14.5 | -0.798 | 0.09672 | 0.005 | -8.255
-14 | -0.794 | 0.09147 | 0.005 | -8.682
-13.5 | -0.788 | 0.08637 | 0.005 | -9.119
-13 | -0.779 | 0.0816 | 0.006 | -9.541
-12.5 | -0.766 | 0.07689 | 0.006 | -9.96
-12 | -0.751 | 0.07233 | 0.006 | -10.376
-11.5 | -0.733 | 0.06813 | 0.006 | -10.756
-11 | -0.713 | 0.06396 | 0.006 | -11.142
-10.5 | -0.69 | 0.05989 | 0.006 | -11.52
-10 | -0.665 | 0.05604 | 0.006 | -11.865
-9.5 | -0.638 | 0.05204 | 0.006 | -12.254
-9 | -0.608 | 0.04849 | 0.006 | -12.541
-8.5 | -0.577 | 0.0447 | 0.006 | -12.902
-8 | -0.544 | 0.04043 | 0.006 | -13.458
-7.5 | -0.607 | 0.01065 | 0.009 | -57.027
-7 | -0.56 | 0.01108 | 0.009 | -50.526
-6.5 | -0.509 | 0.01085 | 0.009 | -46.95
-6 | -0.457 | 0.0114 | 0.009 | -40.062
-5.5 | -0.403 | 0.01119 | 0.009 | -35.986
-5 | -0.347 | 0.01095 | 0.009 | -31.687
-4.5 | -0.29 | 0.01078 | 0.008 | -26.926
-4 | -0.232 | 0.01057 | 0.008 | -21.958
-3.5 | -0.173 | 0.0111 | 0.008 | -15.618
-3 | -0.114 | 0.01094 | 0.008 | -10.376
-2.5 | -0.053 | 0.01078 | 0.008 | -4.933
-2 | 0.008 | 0.01022 | 0.007 | 0.751
-1.5 | 0.069 | 0.0101 | 0.007 | 6.824
-1 | 0.13 | 0.01001 | 0.007 | 13.038
-0.5 | 0.192 | 0.00987 | 0.007 | 19.477
0 | 0.254 | 0.00989 | 0.006 | 25.646
0.5 | 0.315 | 0.00985 | 0.006 | 31.984
1 | 0.376 | 0.00985 | 0.006 | 38.189
1.5 | 0.437 | 0.01001 | 0.006 | 43.687
2 | 0.498 | 0.00998 | 0.005 | 49.915
2.5 | 0.559 | 0.00715 | 0.005 | 78.142
3 | 0.62 | 0.0073 | 0.005 | 84.856
3.5 | 0.68 | 0.00712 | 0.004 | 95.556
4 | 0.74 | 0.00698 | 0.004 | 105.979
4.5 | 0.8 | 0.00722 | 0.003 | 110.751
5 | 0.859 | 0.00716 | 0.003 | 119.954
5.5 | 0.918 | 0.00731 | 0.003 | 125.538
6 | 0.976 | 0.00817 | 0.002 | 119.47
6.5 | 1.034 | 0.00847 | 0.002 | 122.137
7 | 1.091 | 0.00879 | 0.001 | 124.004
7.5 | 1.146 | 0.00919 | 0.001 | 124.729
8 | 1.2 | 0.0096 | 0.001 | 124.958
8.5 | 1.253 | 0.01014 | 0 | 123.532
9 | 1.304 | 0.01074 | 0 | 121.389
9.5 | 1.353 | 0.01164 | -0.001 | 116.21
10 | 1.401 | 0.01265 | -0.001 | 110.783
10.5 | 1.447 | 0.01375 | -0.002 | 105.279
11 | 1.49 | 0.01497 | -0.002 | 99.496
11.5 | 1.53 | 0.01641 | -0.003 | 93.218
12 | 1.567 | 0.01814 | -0.003 | 86.35
12.5 | 1.601 | 0.02013 | -0.004 | 79.536
13 | 1.633 | 0.02248 | -0.004 | 72.632
13.5 | 1.661 | 0.02524 | -0.005 | 65.82
14 | 1.685 | 0.02854 | -0.005 | 59.044
14.5 | 1.705 | 0.03273 | -0.005 | 52.094
15 | 1.72 | 0.03832 | -0.006 | 44.877
15.5 | 1.733 | 0.04438 | -0.006 | 39.049
16 | 1.745 | 0.04909 | -0.007 | 35.547
16.5 | 1.755 | 0.05346 | -0.007 | 32.823
17 | 1.761 | 0.05786 | -0.008 | 30.444
17.5 | 1.765 | 0.06215 | -0.008 | 28.405
18 | 1.766 | 0.06659 | -0.009 | 26.517
18.5 | 1.763 | 0.0711 | -0.009 | 24.798
19 | 1.757 | 0.07586 | -0.01 | 23.168
19.5 | 1.748 | 0.08058 | -0.01 | 21.687
20 | 1.733 | 0.08563 | -0.011 | 20.234

## 58. Re 3M Mach 0.00 (2)
BIGFOIL.COM POLAR EXPORT
NACA45114.5
NACA45114.5 |  |  |  | Cl Max: | 1.7213 | at alpha= | 13.5 | deg
XFOIL ncrit=9 |  |  |  | L/D Max: | 152.957 | at alpha= | 9.5 | deg
Re: | 3000000 |  |  | Cd Min: | 0.07424 | at alpha= | 18.5 | deg
Mach: | 0 |  |  | Cl=0 at alpha= | -2.7333 | deg
|  |  |  | @ Cl=0.1, Cd= | 0.0077557
|  |  |  | @ Cl=0.4, Cd= | 0.0075198
|  |  |  | @ Cl=0.6, Cd= | 0.0065802
alpha (deg) | Cl | Cd | Cm | Cl/Cd
-18 | -1.4401 | 0.0303 | -0.0567 | -47.5281
-17.5 | -1.4276 | 0.02758 | -0.0517 | -51.7621
-17 | -1.4105 | 0.0255 | -0.0463 | -55.3137
-16.5 | -1.3828 | 0.0238 | -0.0423 | -58.1008
-16 | -1.3502 | 0.0224 | -0.0387 | -60.2768
-15.5 | -1.3226 | 0.02043 | -0.0345 | -64.7381
-15 | -1.2896 | 0.01884 | -0.0307 | -68.4501
-14.5 | -1.2513 | 0.01773 | -0.0276 | -70.5753
-14 | -1.1561 | 0.0164 | -0.0362 | -70.4939
-13.5 | -1.09 | 0.01569 | -0.0386 | -69.471
-13 | -1.0484 | 0.01517 | -0.0356 | -69.1101
-12.5 | -1.004 | 0.01462 | -0.0332 | -68.6731
-12 | -0.9575 | 0.01412 | -0.0311 | -67.8116
-11.5 | -0.9121 | 0.01328 | -0.0288 | -68.6822
-11 | -0.8638 | 0.01267 | -0.0271 | -68.1768
-10.5 | -0.8142 | 0.01223 | -0.0255 | -66.574
-10 | -0.7638 | 0.01182 | -0.024 | -64.6193
-9.5 | -0.7127 | 0.01147 | -0.0227 | -62.136
-9 | -0.6612 | 0.0111 | -0.0214 | -59.5676
-8.5 | -0.6099 | 0.01059 | -0.02 | -57.5921
-7.5 | -0.505 | 0.00998 | -0.0177 | -50.6012
-7 | -0.4523 | 0.00972 | -0.0166 | -46.5329
-6.5 | -0.4 | 0.00935 | -0.0155 | -42.7807
-6 | -0.347 | 0.00913 | -0.0144 | -38.0066
-5.5 | -0.2937 | 0.00893 | -0.0134 | -32.8891
-5 | -0.2413 | 0.00867 | -0.0122 | -27.8316
-4.5 | -0.1879 | 0.00848 | -0.0113 | -22.158
-4 | -0.1353 | 0.00832 | -0.0102 | -16.262
-3.5 | -0.0816 | 0.00815 | -0.0093 | -10.0123
-3 | -0.0287 | 0.00801 | -0.0082 | -3.583
-2.5 | 0.0251 | 0.00791 | -0.0074 | 3.1732
-2 | 0.0784 | 0.00778 | -0.0065 | 10.0771
-1.5 | 0.1317 | 0.00772 | -0.0056 | 17.0596
-1 | 0.186 | 0.00763 | -0.0049 | 24.3775
-0.5 | 0.2397 | 0.0076 | -0.0041 | 31.5395
0 | 0.2935 | 0.00755 | -0.0034 | 38.8742
0.5 | 0.3477 | 0.00751 | -0.0028 | 46.2983
1 | 0.401 | 0.00752 | -0.002 | 53.3245
1.5 | 0.4552 | 0.00748 | -0.0015 | 60.8556
2 | 0.5088 | 0.00749 | -0.0008 | 67.9306
2.5 | 0.5618 | 0.00749 | -0.0001 | 75.0067
3 | 0.5987 | 0.0067 | 0.0037 | 89.3582
3.5 | 0.6102 | 0.00564 | 0.0134 | 108.1915
4 | 0.6639 | 0.00573 | 0.014 | 115.8639
4.5 | 0.7217 | 0.00588 | 0.0136 | 122.7381
5 | 0.7834 | 0.00613 | 0.0123 | 127.7977
5.5 | 0.8367 | 0.0063 | 0.0129 | 132.8095
6 | 0.9096 | 0.00664 | 0.0089 | 136.988
6.5 | 0.9794 | 0.00691 | 0.0056 | 141.7366
7 | 1.0406 | 0.00718 | 0.0041 | 144.9304
7.5 | 1.0984 | 0.00744 | 0.0033 | 147.6344
8 | 1.146 | 0.00771 | 0.0047 | 148.6381
8.5 | 1.2074 | 0.00802 | 0.0029 | 150.5486
9 | 1.269 | 0.00833 | 0.001 | 152.3409
9.5 | 1.3292 | 0.00869 | -0.0006 | 152.9574
10 | 1.3875 | 0.0091 | -0.002 | 152.4725
10.5 | 1.4445 | 0.00955 | -0.0032 | 151.2565
11 | 1.4978 | 0.01008 | -0.0038 | 148.5913
11.5 | 1.5388 | 0.01073 | -0.0019 | 143.411
12 | 1.5947 | 0.01146 | -0.0035 | 139.1536
12.5 | 1.6462 | 0.01234 | -0.0045 | 133.4036
13 | 1.6901 | 0.01324 | -0.0042 | 127.6511
13.5 | 1.7213 | 0.01461 | -0.0025 | 117.8166
14 | 1.714 | 0.01605 | 0.0062 | 106.7913
14.5 | 1.7044 | 0.01861 | 0.0128 | 91.5852
15 | 1.6921 | 0.02251 | 0.0171 | 75.171
15.5 | 1.6819 | 0.02722 | 0.0194 | 61.7891
16 | 1.6632 | 0.03318 | 0.0209 | 50.1266
16.5 | 1.6289 | 0.04098 | 0.0218 | 39.7487
17 | 1.6062 | 0.04806 | 0.0219 | 33.4207
17.5 | 1.572 | 0.05673 | 0.0214 | 27.7102
18 | 1.5422 | 0.06536 | 0.0204 | 23.5955
18.5 | 1.5127 | 0.07424 | 0.0189 | 20.3758

## 59. Re 3M Mach 0.10 (1)
BIGFOIL.COM POLAR EXPORT
NACA45114.5
NACA45114.5 |  |  |  | Cl Max: | 1.755 | at alpha= | 17.5 | deg
JavaFoil+Calcfoil stall+Eppler ext transition |  |  |  | L/D Max: | 124.079 | at alpha= | 8 | deg
Re: | 3000000 |  |  | Cd Min: | 0.00699 | at alpha= | 3 | deg
Mach: | 0.1 |  |  | Cl=0 at alpha= | -2.0656 | deg
|  |  |  | @ Cl=0.1, Cd= | 0.010055
|  |  |  | @ Cl=0.4, Cd= | 0.0099121
|  |  |  | @ Cl=0.6, Cd= | 0.0070654
alpha (deg) | Cl | Cd | Cm | Cl/Cd
-20 | -0.678 | 0.1742 | 0.004 | -3.892
-19.5 | -0.693 | 0.16563 | 0.004 | -4.183
-19 | -0.707 | 0.1582 | 0.004 | -4.47
-18.5 | -0.721 | 0.15002 | 0.004 | -4.803
-18 | -0.733 | 0.14268 | 0.005 | -5.138
-17.5 | -0.744 | 0.13563 | 0.005 | -5.488
-17 | -0.754 | 0.12841 | 0.005 | -5.875
-16.5 | -0.763 | 0.12196 | 0.005 | -6.256
-16 | -0.77 | 0.11535 | 0.005 | -6.673
-15.5 | -0.775 | 0.10933 | 0.005 | -7.087
-15 | -0.778 | 0.10352 | 0.005 | -7.513
-14.5 | -0.778 | 0.09808 | 0.005 | -7.937
-14 | -0.777 | 0.09272 | 0.005 | -8.378
-13.5 | -0.773 | 0.08769 | 0.005 | -8.811
-13 | -0.766 | 0.0826 | 0.006 | -9.274
-12.5 | -0.755 | 0.0778 | 0.006 | -9.708
-12 | -0.742 | 0.07331 | 0.006 | -10.12
-11.5 | -0.726 | 0.06885 | 0.006 | -10.541
-11 | -0.707 | 0.06479 | 0.006 | -10.913
-10.5 | -0.686 | 0.06071 | 0.006 | -11.293
-10 | -0.662 | 0.05663 | 0.006 | -11.688
-9.5 | -0.635 | 0.05279 | 0.006 | -12.035
-9 | -0.607 | 0.04906 | 0.006 | -12.363
-8.5 | -0.575 | 0.04546 | 0.006 | -12.657
-8 | -0.543 | 0.04164 | 0.006 | -13.032
-7.5 | -0.512 | 0.03582 | 0.007 | -14.282
-7 | -0.561 | 0.01117 | 0.009 | -50.179
-6.5 | -0.511 | 0.01092 | 0.009 | -46.738
-6 | -0.458 | 0.01151 | 0.009 | -39.81
-5.5 | -0.404 | 0.0112 | 0.009 | -36.059
-5 | -0.348 | 0.01094 | 0.009 | -31.855
-4.5 | -0.291 | 0.01078 | 0.008 | -27.04
-4 | -0.233 | 0.01062 | 0.008 | -21.956
-3.5 | -0.174 | 0.01047 | 0.008 | -16.625
-3 | -0.114 | 0.01108 | 0.008 | -10.3
-2.5 | -0.053 | 0.01091 | 0.008 | -4.9
-2 | 0.008 | 0.01021 | 0.007 | 0.754
-1.5 | 0.069 | 0.0101 | 0.007 | 6.861
-1 | 0.131 | 0.01001 | 0.007 | 13.098
-0.5 | 0.193 | 0.00993 | 0.007 | 19.453
0 | 0.255 | 0.00989 | 0.006 | 25.792
0.5 | 0.317 | 0.00984 | 0.006 | 32.173
1 | 0.378 | 0.00984 | 0.006 | 38.419
1.5 | 0.439 | 0.01004 | 0.006 | 43.787
2 | 0.501 | 0.01001 | 0.005 | 50.026
2.5 | 0.562 | 0.00719 | 0.005 | 78.164
3 | 0.623 | 0.00699 | 0.005 | 89.119
3.5 | 0.683 | 0.00717 | 0.004 | 95.226
4 | 0.744 | 0.00704 | 0.004 | 105.621
4.5 | 0.804 | 0.00727 | 0.003 | 110.563
5 | 0.863 | 0.00721 | 0.003 | 119.723
5.5 | 0.922 | 0.00798 | 0.003 | 115.624
6 | 0.981 | 0.00823 | 0.002 | 119.157
6.5 | 1.038 | 0.00853 | 0.002 | 121.694
7 | 1.095 | 0.00887 | 0.001 | 123.488
7.5 | 1.151 | 0.00927 | 0.001 | 124.05
8 | 1.205 | 0.00971 | 0.001 | 124.079
8.5 | 1.257 | 0.01028 | 0 | 122.344
9 | 1.308 | 0.01091 | 0 | 119.936
9.5 | 1.357 | 0.01185 | -0.001 | 114.579
10 | 1.405 | 0.01289 | -0.001 | 109.018
10.5 | 1.451 | 0.014 | -0.002 | 103.676
11 | 1.494 | 0.01533 | -0.002 | 97.444
11.5 | 1.533 | 0.01682 | -0.003 | 91.146
12 | 1.57 | 0.01861 | -0.003 | 84.364
12.5 | 1.604 | 0.0207 | -0.004 | 77.483
13 | 1.635 | 0.02312 | -0.004 | 70.72
13.5 | 1.663 | 0.02597 | -0.005 | 64.02
14 | 1.686 | 0.02944 | -0.005 | 57.26
14.5 | 1.704 | 0.03389 | -0.005 | 50.285
15 | 1.718 | 0.0399 | -0.006 | 43.053
15.5 | 1.73 | 0.04589 | -0.006 | 37.699
16 | 1.741 | 0.05048 | -0.007 | 34.488
16.5 | 1.749 | 0.05483 | -0.007 | 31.9
17 | 1.754 | 0.05937 | -0.008 | 29.537
17.5 | 1.755 | 0.0638 | -0.008 | 27.51
18 | 1.753 | 0.06829 | -0.009 | 25.67
18.5 | 1.748 | 0.073 | -0.009 | 23.939
19 | 1.739 | 0.07784 | -0.01 | 22.334
19.5 | 1.725 | 0.08279 | -0.01 | 20.836
20 | 1.706 | 0.08791 | -0.011 | 19.409

## 60. Re 3M Mach 0.10 (2)
BIGFOIL.COM POLAR EXPORT
NACA45114.5
NACA45114.5 |  |  |  | Cl Max: | 1.7197 | at alpha= | 13.5 | deg
XFOIL ncrit=9 |  |  |  | L/D Max: | 152.668 | at alpha= | 9.5 | deg
Re: | 3000000 |  |  | Cd Min: | 0.07795 | at alpha= | 18.5 | deg
Mach: | 0.1 |  |  | Cl=0 at alpha= | -2.7403 | deg
|  |  |  | @ Cl=0.1, Cd= | 0.0077772
|  |  |  | @ Cl=0.4, Cd= | 0.0075385
|  |  |  | @ Cl=0.6, Cd= | 0.0069445
alpha (deg) | Cl | Cd | Cm | Cl/Cd
-17 | -1.3752 | 0.03415 | -0.052 | -40.2694
-16.5 | -1.372 | 0.02718 | -0.048 | -50.4783
-16 | -1.3467 | 0.02482 | -0.0438 | -54.2587
-15.5 | -1.3164 | 0.02295 | -0.0398 | -57.3595
-15 | -1.2888 | 0.02077 | -0.0353 | -62.051
-14.5 | -1.2563 | 0.01897 | -0.0313 | -66.2256
-14 | -1.162 | 0.01726 | -0.0395 | -67.3233
-13.5 | -1.0978 | 0.0164 | -0.0412 | -66.939
-13 | -1.0562 | 0.01578 | -0.038 | -66.9328
-12.5 | -1.0119 | 0.0151 | -0.0353 | -67.0132
-12 | -0.9653 | 0.0145 | -0.0329 | -66.5724
-11.5 | -0.918 | 0.01388 | -0.0307 | -66.1383
-11 | -0.8709 | 0.013 | -0.0286 | -66.9923
-10.5 | -0.8208 | 0.01247 | -0.0269 | -65.822
-10 | -0.7698 | 0.01202 | -0.0253 | -64.0433
-9.5 | -0.7182 | 0.01162 | -0.0238 | -61.8072
-9 | -0.6659 | 0.01128 | -0.0224 | -59.0337
-8.5 | -0.6142 | 0.01072 | -0.021 | -57.2948
-8 | -0.5616 | 0.01036 | -0.0197 | -54.2085
-7.5 | -0.5083 | 0.01006 | -0.0185 | -50.5268
-7 | -0.4549 | 0.0098 | -0.0174 | -46.4184
-6.5 | -0.4021 | 0.00942 | -0.0161 | -42.6858
-6 | -0.3487 | 0.00917 | -0.015 | -38.0262
-5.5 | -0.295 | 0.00897 | -0.0139 | -32.8874
-5 | -0.2421 | 0.0087 | -0.0127 | -27.8276
-4.5 | -0.1884 | 0.00851 | -0.0117 | -22.1387
-4 | -0.1353 | 0.00834 | -0.0106 | -16.223
-3.5 | -0.0814 | 0.00817 | -0.0096 | -9.9633
-3 | -0.0281 | 0.00804 | -0.0085 | -3.495
-2.5 | 0.026 | 0.00792 | -0.0077 | 3.2828
-2 | 0.0796 | 0.0078 | -0.0067 | 10.2051
-1.5 | 0.1333 | 0.00774 | -0.0058 | 17.2222
-1 | 0.1879 | 0.00765 | -0.0051 | 24.5621
-0.5 | 0.2417 | 0.00762 | -0.0042 | 31.7192
0 | 0.296 | 0.00756 | -0.0035 | 39.1534
0.5 | 0.3503 | 0.00752 | -0.0028 | 46.5824
1 | 0.4041 | 0.00754 | -0.0021 | 53.5942
1.5 | 0.4586 | 0.00749 | -0.0015 | 61.2283
2 | 0.5123 | 0.00751 | -0.0008 | 68.2157
2.5 | 0.5659 | 0.00751 | -0.0001 | 75.3529
3 | 0.6057 | 0.00685 | 0.0032 | 88.4234
3.5 | 0.6142 | 0.00568 | 0.0136 | 108.1338
4 | 0.6683 | 0.00575 | 0.0142 | 116.2261
4.5 | 0.7264 | 0.00591 | 0.0139 | 122.9103
5 | 0.7885 | 0.00616 | 0.0126 | 128.0032
5.5 | 0.842 | 0.00634 | 0.0132 | 132.8076
6 | 0.9154 | 0.00669 | 0.0093 | 136.8311
6.5 | 0.986 | 0.00695 | 0.0059 | 141.8705
7 | 1.0475 | 0.00724 | 0.0045 | 144.6823
7.5 | 1.1061 | 0.00749 | 0.0036 | 147.6769
8 | 1.1539 | 0.00778 | 0.0051 | 148.3162
8.5 | 1.216 | 0.00808 | 0.0033 | 150.495
9 | 1.2779 | 0.00842 | 0.0015 | 151.7696
9.5 | 1.3389 | 0.00877 | -0.0001 | 152.6682
10 | 1.3972 | 0.00922 | -0.0014 | 151.5401
10.5 | 1.4547 | 0.00968 | -0.0025 | 150.2789
11 | 1.5081 | 0.01022 | -0.0029 | 147.5636
11.5 | 1.5505 | 0.01088 | -0.0012 | 142.5092
12 | 1.6065 | 0.01166 | -0.0027 | 137.7787
12.5 | 1.6564 | 0.01258 | -0.0033 | 131.6693
13 | 1.6985 | 0.01354 | -0.0026 | 125.4431
13.5 | 1.7197 | 0.01496 | 0.001 | 114.9532
14 | 1.7123 | 0.01671 | 0.0092 | 102.4716
14.5 | 1.7029 | 0.01965 | 0.015 | 86.6616
15 | 1.689 | 0.02404 | 0.0187 | 70.2579
15.5 | 1.676 | 0.02922 | 0.0207 | 57.358
16 | 1.6525 | 0.03578 | 0.022 | 46.185
16.5 | 1.6146 | 0.04405 | 0.0227 | 36.6538
17 | 1.591 | 0.05135 | 0.0226 | 30.9834
17.5 | 1.5548 | 0.06037 | 0.0219 | 25.7545
18 | 1.5243 | 0.06916 | 0.0207 | 22.0402
18.5 | 1.4967 | 0.07795 | 0.0191 | 19.2008

## 61. Re 3M Mach 0.25 (1)
BIGFOIL.COM POLAR EXPORT
NACA45114.5
NACA45114.5 |  |  |  | Cl Max: | 1.706 | at alpha= | 15.5 | deg
JavaFoil+Calcfoil stall+Eppler ext transition |  |  |  | L/D Max: | 119.52 | at alpha= | 7 | deg
Re: | 3000000 |  |  | Cd Min: | 0.00694 | at alpha= | 4.5 | deg
Mach: | 0.25 |  |  | Cl=0 at alpha= | -2.0635 | deg
|  |  |  | @ Cl=0.1, Cd= | 0.0103
|  |  |  | @ Cl=0.4, Cd= | 0.0096557
|  |  |  | @ Cl=0.6, Cd= | 0.0088906
alpha (deg) | Cl | Cd | Cm | Cl/Cd
-17 | -0.441 | 0.15678 | 0.004 | -2.814
-16.5 | -0.481 | 0.14706 | 0.005 | -3.269
-16 | -0.517 | 0.13606 | 0.005 | -3.8
-15.5 | -0.55 | 0.12658 | 0.005 | -4.345
-15 | -0.58 | 0.11861 | 0.005 | -4.887
-14.5 | -0.605 | 0.11044 | 0.005 | -5.482
-14 | -0.627 | 0.10315 | 0.005 | -6.083
-13.5 | -0.645 | 0.09637 | 0.005 | -6.695
-13 | -0.659 | 0.0906 | 0.005 | -7.269
-12.5 | -0.665 | 0.08452 | 0.005 | -7.873
-12 | -0.668 | 0.07926 | 0.005 | -8.427
-11.5 | -0.666 | 0.07424 | 0.006 | -8.97
-11 | -0.66 | 0.06954 | 0.006 | -9.484
-10.5 | -0.649 | 0.06501 | 0.006 | -9.982
-10 | -0.634 | 0.06067 | 0.006 | -10.45
-9.5 | -0.615 | 0.0565 | 0.006 | -10.887
-9 | -0.592 | 0.05256 | 0.006 | -11.273
-8.5 | -0.566 | 0.04889 | 0.006 | -11.58
-8 | -0.537 | 0.04527 | 0.006 | -11.854
-7.5 | -0.504 | 0.04159 | 0.006 | -12.125
-7 | -0.47 | 0.03759 | 0.006 | -12.501
-6.5 | -0.517 | 0.01125 | 0.009 | -45.93
-6 | -0.465 | 0.01101 | 0.009 | -42.255
-5.5 | -0.411 | 0.01152 | 0.009 | -35.697
-5 | -0.355 | 0.01125 | 0.009 | -31.575
-4.5 | -0.298 | 0.01104 | 0.009 | -26.954
-4 | -0.239 | 0.01087 | 0.009 | -21.953
-3.5 | -0.178 | 0.01065 | 0.008 | -16.743
-3 | -0.117 | 0.01051 | 0.008 | -11.131
-2.5 | -0.055 | 0.01062 | 0.008 | -5.163
-2 | 0.008 | 0.01046 | 0.008 | 0.756
-1.5 | 0.071 | 0.01035 | 0.007 | 6.87
-1 | 0.135 | 0.01024 | 0.007 | 13.145
-0.5 | 0.198 | 0.01016 | 0.007 | 19.529
0 | 0.262 | 0.01009 | 0.007 | 25.957
0.5 | 0.325 | 0.00967 | 0.006 | 33.623
1 | 0.388 | 0.00965 | 0.006 | 40.253
1.5 | 0.451 | 0.00968 | 0.006 | 46.631
2 | 0.514 | 0.00974 | 0.005 | 52.783
2.5 | 0.577 | 0.00987 | 0.005 | 58.432
3 | 0.639 | 0.00723 | 0.005 | 88.438
3.5 | 0.701 | 0.00705 | 0.004 | 99.425
4 | 0.763 | 0.00698 | 0.004 | 109.27
4.5 | 0.824 | 0.00694 | 0.004 | 118.671
5 | 0.885 | 0.00783 | 0.003 | 113.03
5.5 | 0.945 | 0.00811 | 0.003 | 116.524
6 | 1.004 | 0.00844 | 0.002 | 118.927
6.5 | 1.062 | 0.00894 | 0.002 | 118.746
7 | 1.119 | 0.00936 | 0.001 | 119.52
7.5 | 1.174 | 0.00984 | 0.001 | 119.299
8 | 1.228 | 0.01042 | 0.001 | 117.803
8.5 | 1.28 | 0.01113 | 0 | 115.032
9 | 1.331 | 0.01198 | 0 | 111.097
9.5 | 1.379 | 0.01312 | -0.001 | 105.135
10 | 1.427 | 0.01432 | -0.001 | 99.65
10.5 | 1.473 | 0.01583 | -0.002 | 93.041
11 | 1.514 | 0.01747 | -0.002 | 86.654
11.5 | 1.552 | 0.01934 | -0.003 | 80.263
12 | 1.587 | 0.02151 | -0.003 | 73.782
12.5 | 1.618 | 0.02401 | -0.004 | 67.392
13 | 1.645 | 0.027 | -0.004 | 60.936
13.5 | 1.668 | 0.03054 | -0.005 | 54.614
14 | 1.684 | 0.03504 | -0.005 | 48.068
14.5 | 1.694 | 0.04132 | -0.006 | 41.004
15 | 1.7 | 0.04841 | -0.006 | 35.111
15.5 | 1.706 | 0.05356 | -0.006 | 31.849
16 | 1.705 | 0.05858 | -0.007 | 29.105
16.5 | 1.699 | 0.06359 | -0.007 | 26.714
17 | 1.687 | 0.06868 | -0.008 | 24.562
17.5 | 1.669 | 0.07381 | -0.008 | 22.617
18 | 1.646 | 0.07923 | -0.009 | 20.769
18.5 | 1.616 | 0.08494 | -0.009 | 19.022
19 | 1.58 | 0.09085 | -0.01 | 17.39
19.5 | 1.536 | 0.09728 | -0.01 | 15.79
20 | 1.483 | 0.10407 | -0.011 | 14.252

## 62. Re 3M Mach 0.25 (2)
BIGFOIL.COM POLAR EXPORT
NACA45114.5
NACA45114.5 |  |  |  | Cl Max: | 1.7256 | at alpha= | 13 | deg
XFOIL ncrit=9 |  |  |  | L/D Max: | 149.292 | at alpha= | 9.5 | deg
Re: | 3000000 |  |  | Cd Min: | 0.19088 | at alpha= | -17.5 | deg
Mach: | 0.25 |  |  | Cl=0 at alpha= | -2.7825 | deg
|  |  |  | @ Cl=0.1, Cd= | 0.0078959
|  |  |  | @ Cl=0.4, Cd= | 0.0076215
|  |  |  | @ Cl=0.6, Cd= | 0.0076043
alpha (deg) | Cl | Cd | Cm | Cl/Cd
-17.5 | -0.4847 | 0.19088 | 0.0218 | -2.5393
-17 | -0.4712 | 0.18327 | 0.0182 | -2.5711
-16.5 | -0.4594 | 0.17077 | 0.0105 | -2.6902
-16 | -0.3275 | 0.1567 | -0.0245 | -2.09
-15.5 | -0.3217 | 0.14813 | -0.0278 | -2.1717
-15 | -0.3152 | 0.13993 | -0.0312 | -2.2526
-14 | -0.5867 | 0.07545 | -0.0668 | -7.776
-13.5 | -0.8738 | 0.04668 | -0.0731 | -18.7189
-12.5 | -1.0252 | 0.02209 | -0.0504 | -46.4101
-12 | -0.991 | 0.01935 | -0.046 | -51.2145
-11.5 | -0.949 | 0.01757 | -0.0421 | -54.0125
-11 | -0.9031 | 0.01609 | -0.0386 | -56.128
-10.5 | -0.853 | 0.01503 | -0.0356 | -56.7532
-9.5 | -0.7498 | 0.01292 | -0.0304 | -58.0341
-9 | -0.6946 | 0.01232 | -0.0284 | -56.3799
-8.5 | -0.6388 | 0.01175 | -0.0265 | -54.366
-8 | -0.5829 | 0.01119 | -0.0247 | -52.0912
-7 | -0.4705 | 0.01021 | -0.0215 | -46.0823
-6.5 | -0.4142 | 0.0099 | -0.0199 | -41.8384
-6 | -0.3582 | 0.00947 | -0.0185 | -37.8247
-5 | -0.2458 | 0.00898 | -0.0157 | -27.3719
-4.5 | -0.191 | 0.00869 | -0.0142 | -21.9793
-4 | -0.1348 | 0.00851 | -0.0129 | -15.8402
-3.5 | -0.0798 | 0.0083 | -0.0115 | -9.6145
-3 | -0.0241 | 0.00818 | -0.0103 | -2.9462
-2.5 | 0.0313 | 0.00801 | -0.0091 | 3.9076
-2 | 0.0865 | 0.00792 | -0.0079 | 10.9217
-1.5 | 0.1426 | 0.00782 | -0.0069 | 18.2353
-1 | 0.1981 | 0.00774 | -0.0059 | 25.5943
-0.5 | 0.2536 | 0.00769 | -0.0049 | 32.9779
0 | 0.3098 | 0.00763 | -0.004 | 40.6029
0.5 | 0.3652 | 0.00764 | -0.0031 | 47.801
1 | 0.4215 | 0.00761 | -0.0023 | 55.3876
1.5 | 0.4773 | 0.00761 | -0.0015 | 62.7201
2 | 0.5325 | 0.00764 | -0.0006 | 69.699
2.5 | 0.5883 | 0.00762 | 0.0001 | 77.2047
3 | 0.6404 | 0.00755 | 0.0015 | 84.8212
3.5 | 0.6371 | 0.00584 | 0.0145 | 109.0925
4 | 0.6917 | 0.00589 | 0.0156 | 117.4363
4.5 | 0.7517 | 0.00612 | 0.0154 | 122.8268
5 | 0.8164 | 0.0063 | 0.0142 | 129.5873
5.5 | 0.8709 | 0.00656 | 0.0152 | 132.7591
6 | 0.9486 | 0.00688 | 0.0111 | 137.8779
6.5 | 1.0223 | 0.00723 | 0.0078 | 141.397
7 | 1.0868 | 0.00752 | 0.0064 | 144.5213
7.5 | 1.1474 | 0.00782 | 0.0059 | 146.7263
8 | 1.1979 | 0.00817 | 0.0076 | 146.6218
8.5 | 1.2634 | 0.00849 | 0.0059 | 148.8104
9 | 1.328 | 0.0089 | 0.0044 | 149.2135
9.5 | 1.3914 | 0.00932 | 0.0032 | 149.2918
10 | 1.453 | 0.00978 | 0.0023 | 148.5685
10.5 | 1.5107 | 0.01041 | 0.0019 | 145.1201
11 | 1.5577 | 0.01114 | 0.0036 | 139.8294
11.5 | 1.6122 | 0.01194 | 0.0035 | 135.0251
12.5 | 1.7046 | 0.0141 | 0.0049 | 120.8936
13 | 1.7256 | 0.01579 | 0.0086 | 109.2844
13.5 | 1.7159 | 0.01833 | 0.0159 | 93.6116
14 | 1.7036 | 0.02231 | 0.0206 | 76.3604
14.5 | 1.6872 | 0.02756 | 0.0235 | 61.2192
15 | 1.657 | 0.03455 | 0.0253 | 47.9595
15.5 | 1.631 | 0.0415 | 0.0264 | 39.3012
16 | 1.587 | 0.05048 | 0.0267 | 31.4382
16.5 | 1.5449 | 0.05981 | 0.0262 | 25.8301
17 | 1.5095 | 0.06886 | 0.0252 | 21.9213
17.5 | 1.4747 | 0.0783 | 0.0236 | 18.834
18 | 1.4504 | 0.08681 | 0.0219 | 16.7078

## 63. Re 3M Mach 0.50 (1)
BIGFOIL.COM POLAR EXPORT
NACA45114.5
NACA45114.5 |  |  |  | Cl Max: | 1.579 | at alpha= | 11.5 | deg
JavaFoil+Calcfoil stall+Eppler ext transition |  |  |  | L/D Max: | 102.048 | at alpha= | 5 | deg
Re: | 3000000 |  |  | Cd Min: | 0.00773 | at alpha= | 3 | deg
Mach: | 0.5 |  |  | Cl=0 at alpha= | -2.0643 | deg
|  |  |  | @ Cl=0.1, Cd= | 0.01013
|  |  |  | @ Cl=0.4, Cd= | 0.0096386
|  |  |  | @ Cl=0.6, Cd= | 0.00972
alpha (deg) | Cl | Cd | Cm | Cl/Cd
-20 | -0.984 | 0.16894 | 0.005 | -5.827
-19.5 | -0.957 | 0.16575 | 0.005 | -5.771
-19 | -0.93 | 0.16033 | 0.005 | -5.802
-18.5 | -0.904 | 0.15581 | 0.005 | -5.801
-18 | -0.877 | 0.15135 | 0.006 | -5.797
-17.5 | -0.849 | 0.14746 | 0.006 | -5.76
-17 | -0.823 | 0.14185 | 0.006 | -5.801
-16.5 | -0.796 | 0.13488 | 0.006 | -5.902
-16 | -0.768 | 0.13216 | 0.006 | -5.814
-15.5 | -0.741 | 0.12953 | 0.006 | -5.724
-15 | -0.715 | 0.12322 | 0.006 | -5.799
-14.5 | -0.688 | 0.09775 | 0.006 | -7.034
-14 | -0.66 | 0.11509 | 0.006 | -5.731
-13.5 | -0.632 | 0.11335 | 0.006 | -5.58
-13 | -0.605 | 0.11005 | 0.006 | -5.501
-12.5 | -0.577 | 0.09301 | 0.006 | -6.209
-12 | -0.55 | 0.08286 | 0.006 | -6.642
-11.5 | -0.523 | 0.07647 | 0.006 | -6.842
-11 | -0.495 | 0.07981 | 0.006 | -6.204
-10.5 | -0.468 | 0.07167 | 0.006 | -6.529
-10 | -0.44 | 0.07959 | 0.005 | -5.528
-9.5 | -0.412 | 0.06661 | 0.005 | -6.193
-9 | -0.385 | 0.07558 | 0.005 | -5.089
-8.5 | -0.357 | 0.06144 | 0.005 | -5.813
-8 | -0.33 | 0.06069 | 0.005 | -5.429
-7.5 | -0.302 | 0.05467 | 0.005 | -5.527
-7 | -0.274 | 0.05364 | 0.005 | -5.114
-6.5 | -0.294 | 0.05069 | 0.005 | -5.792
-6 | -0.353 | 0.04382 | 0.006 | -8.065
-5.5 | -0.336 | 0.03925 | 0.006 | -8.571
-5 | -0.303 | 0.03544 | 0.006 | -8.562
-4.5 | -0.263 | 0.03131 | 0.007 | -8.393
-4 | -0.258 | 0.01076 | 0.01 | -23.989
-3.5 | -0.195 | 0.01053 | 0.009 | -18.509
-3 | -0.129 | 0.01035 | 0.009 | -12.434
-2.5 | -0.061 | 0.01045 | 0.009 | -5.796
-2 | 0.009 | 0.01033 | 0.009 | 0.849
-1.5 | 0.079 | 0.01016 | 0.008 | 7.776
-1 | 0.15 | 0.01006 | 0.008 | 14.901
-0.5 | 0.221 | 0.00967 | 0.008 | 22.864
0 | 0.292 | 0.00963 | 0.007 | 30.311
0.5 | 0.362 | 0.00934 | 0.007 | 38.771
1 | 0.432 | 0.00989 | 0.007 | 43.704
1.5 | 0.502 | 0.00962 | 0.006 | 52.172
2 | 0.571 | 0.00943 | 0.006 | 60.602
2.5 | 0.64 | 0.01012 | 0.006 | 63.273
3 | 0.708 | 0.00773 | 0.005 | 91.648
3.5 | 0.775 | 0.00824 | 0.005 | 94.146
4 | 0.842 | 0.00842 | 0.004 | 99.974
4.5 | 0.906 | 0.00901 | 0.004 | 100.566
5 | 0.969 | 0.0095 | 0.004 | 102.048
5.5 | 1.03 | 0.01013 | 0.003 | 101.683
6 | 1.089 | 0.01089 | 0.003 | 100.079
6.5 | 1.147 | 0.01182 | 0.002 | 96.992
7 | 1.202 | 0.01289 | 0.002 | 93.256
7.5 | 1.256 | 0.01422 | 0.001 | 88.318
8 | 1.308 | 0.01573 | 0.001 | 83.141
8.5 | 1.358 | 0.01754 | 0 | 77.427
9 | 1.406 | 0.01972 | 0 | 71.329
9.5 | 1.452 | 0.02207 | -0.001 | 65.82
10 | 1.496 | 0.02484 | -0.001 | 60.212
10.5 | 1.535 | 0.02832 | -0.002 | 54.207
11 | 1.563 | 0.03203 | -0.002 | 48.799
11.5 | 1.579 | 0.03646 | -0.003 | 43.303
12 | 1.577 | 0.0422 | -0.003 | 37.371
12.5 | 1.548 | 0.05069 | -0.004 | 30.542
13 | 1.466 | 0.06736 | -0.004 | 21.758
13.5 | 1.195 | 0.08299 | -0.005 | 14.4
14 | 0.967 | 0.09443 | -0.005 | 10.241
14.5 | 0.994 | 0.10096 | -0.006 | 9.842
15 | 1.02 | 0.10532 | -0.006 | 9.688
15.5 | 0.977 | 0.13032 | -0.004 | 7.494
16 | 1.071 | 0.11985 | -0.007 | 8.94
16.5 | 1.087 | 0.12738 | -0.007 | 8.536

## 64. Re 3M Mach 0.50 (2)
BIGFOIL.COM POLAR EXPORT
NACA45114.5
NACA45114.5 |  |  |  | Cl Max: | 1.6944 | at alpha= | 11.5 | deg
XFOIL ncrit=9 |  |  |  | L/D Max: | 135.788 | at alpha= | 7 | deg
Re: | 3000000 |  |  | Cd Min: | 0.24342 | at alpha= | -20 | deg
Mach: | 0.5 |  |  | Cl=0 at alpha= | -2.9702 | deg
|  |  |  | @ Cl=0.1, Cd= | 0.0084541
|  |  |  | @ Cl=0.4, Cd= | 0.0080923
|  |  |  | @ Cl=0.6, Cd= | 0.0081793
alpha (deg) | Cl | Cd | Cm | Cl/Cd
-20 | -0.5984 | 0.24342 | 0.0471 | -2.4583
-19.5 | -0.5757 | 0.23661 | 0.0429 | -2.4331
-19 | -0.5541 | 0.22838 | 0.0383 | -2.4262
-18.5 | -0.5303 | 0.22197 | 0.0343 | -2.3891
-18 | -0.5073 | 0.21505 | 0.0302 | -2.359
-17 | -0.3621 | 0.18533 | -0.0129 | -1.9538
-16.5 | -0.3425 | 0.17828 | -0.0163 | -1.9211
-16 | -0.3275 | 0.16981 | -0.0201 | -1.9286
-15.5 | -0.3118 | 0.16175 | -0.0238 | -1.9277
-15 | -0.2855 | 0.15722 | -0.0264 | -1.8159
-14.5 | -0.2667 | 0.15036 | -0.0296 | -1.7737
-14 | -0.2508 | 0.14287 | -0.033 | -1.7554
-13.5 | -0.2335 | 0.13594 | -0.0362 | -1.7177
-13 | -0.2276 | 0.12638 | -0.0404 | -1.8009
-12 | -0.1946 | 0.11354 | -0.0462 | -1.7139
-11.5 | -0.1801 | 0.107 | -0.0491 | -1.6832
-11 | -0.1705 | 0.09969 | -0.0523 | -1.7103
-10.5 | -0.1774 | 0.09004 | -0.0567 | -1.9702
-10 | -0.1665 | 0.08402 | -0.0592 | -1.9817
-9.5 | -0.1589 | 0.07771 | -0.0619 | -2.0448
-9 | -0.1605 | 0.07059 | -0.065 | -2.2737
-8.5 | -0.1915 | 0.0609 | -0.0711 | -3.1445
-8 | -0.2441 | 0.05279 | -0.0705 | -4.624
-7.5 | -0.2899 | 0.04665 | -0.0629 | -6.2144
-7 | -0.2939 | 0.04145 | -0.0575 | -7.0905
-6.5 | -0.3025 | 0.03487 | -0.0505 | -8.6751
-6 | -0.3783 | 0.01957 | -0.036 | -19.3306
-5 | -0.2733 | 0.01085 | -0.0291 | -25.1889
-4.5 | -0.2033 | 0.01003 | -0.0267 | -20.2692
-4 | -0.1349 | 0.0095 | -0.0242 | -14.2
-3.5 | -0.0688 | 0.00907 | -0.0217 | -7.5854
-3 | -0.0038 | 0.00883 | -0.0192 | -0.43035
-2.5 | 0.0599 | 0.00855 | -0.0168 | 7.0058
-2 | 0.1226 | 0.0084 | -0.0143 | 14.5952
-1.5 | 0.1863 | 0.00828 | -0.0123 | 22.5
-1 | 0.2488 | 0.00818 | -0.0101 | 30.4156
-0.5 | 0.3114 | 0.00812 | -0.0081 | 38.3498
0 | 0.3746 | 0.00808 | -0.0063 | 46.3614
0.5 | 0.4368 | 0.00811 | -0.0045 | 53.8594
1 | 0.5005 | 0.00809 | -0.0029 | 61.8665
1.5 | 0.5632 | 0.00815 | -0.0012 | 69.1043
2 | 0.626 | 0.0082 | 0.0005 | 76.3415
2.5 | 0.6888 | 0.00827 | 0.0022 | 83.289
3 | 0.7496 | 0.00838 | 0.0042 | 89.4511
3.5 | 0.7637 | 0.00703 | 0.0152 | 108.6344
4 | 0.7916 | 0.00669 | 0.0243 | 118.3259
4.5 | 0.8602 | 0.00695 | 0.025 | 123.7698
5.5 | 1.004 | 0.00769 | 0.0253 | 130.5592
6 | 1.097 | 0.00814 | 0.0214 | 134.7666
6.5 | 1.1834 | 0.00876 | 0.019 | 135.0913
7 | 1.2574 | 0.00926 | 0.0193 | 135.7883
8 | 1.3924 | 0.01051 | 0.0221 | 132.4833
8.5 | 1.4605 | 0.01138 | 0.0231 | 128.3392
9 | 1.5254 | 0.01227 | 0.0247 | 124.3195
9.5 | 1.5759 | 0.01376 | 0.0273 | 114.5276
10 | 1.638 | 0.01566 | 0.0269 | 104.5977
10.5 | 1.6864 | 0.01869 | 0.0264 | 90.2301
11.5 | 1.6944 | 0.02879 | 0.03 | 58.8538
12 | 1.6447 | 0.03624 | 0.034 | 45.3836
12.5 | 1.6022 | 0.04359 | 0.0368 | 36.7561
13 | 1.5526 | 0.0519 | 0.0383 | 29.9152
13.5 | 1.5151 | 0.05991 | 0.0389 | 25.2896
14 | 1.4839 | 0.06789 | 0.0388 | 21.8574
14.5 | 1.45 | 0.07646 | 0.0379 | 18.9642
15 | 1.4145 | 0.08554 | 0.0363 | 16.5361
16 | 1.3596 | 0.10334 | 0.0321 | 13.1566
16.5 | 1.3329 | 0.11264 | 0.0292 | 11.8333

## 65. Re 4M Mach 0.00 (1)
BIGFOIL.COM POLAR EXPORT
NACA45114.5
NACA45114.5 |  |  |  | Cl Max: | 1.771 | at alpha= | 18 | deg
JavaFoil+Calcfoil stall+Eppler ext transition |  |  |  | L/D Max: | 129.927 | at alpha= | 7.5 | deg
Re: | 4000000 |  |  | Cd Min: | 0.00686 | at alpha= | 3.5 | deg
Mach: | 0 |  |  | Cl=0 at alpha= | -2.0656 | deg
|  |  |  | @ Cl=0.1, Cd= | 0.0098452
|  |  |  | @ Cl=0.4, Cd= | 0.0099679
|  |  |  | @ Cl=0.6, Cd= | 0.0078695
alpha (deg) | Cl | Cd | Cm | Cl/Cd
-20 | -0.731 | 0.16467 | 0.004 | -4.439
-19.5 | -0.743 | 0.15774 | 0.004 | -4.71
-19 | -0.754 | 0.15063 | 0.004 | -5.008
-18.5 | -0.765 | 0.14315 | 0.005 | -5.343
-18 | -0.774 | 0.13616 | 0.005 | -5.687
-17.5 | -0.783 | 0.12964 | 0.005 | -6.037
-17 | -0.79 | 0.1228 | 0.005 | -6.431
-16.5 | -0.795 | 0.11686 | 0.005 | -6.806
-16 | -0.799 | 0.11077 | 0.005 | -7.215
-15.5 | -0.801 | 0.10532 | 0.005 | -7.609
-15 | -0.801 | 0.09969 | 0.005 | -8.039
-14.5 | -0.8 | 0.09445 | 0.005 | -8.465
-14 | -0.795 | 0.08923 | 0.005 | -8.913
-13.5 | -0.789 | 0.08429 | 0.006 | -9.359
-13 | -0.78 | 0.07957 | 0.006 | -9.802
-12.5 | -0.767 | 0.07502 | 0.006 | -10.227
-12 | -0.752 | 0.07051 | 0.006 | -10.666
-11.5 | -0.734 | 0.06635 | 0.006 | -11.068
-11 | -0.714 | 0.06217 | 0.006 | -11.489
-10.5 | -0.692 | 0.05807 | 0.006 | -11.915
-10 | -0.667 | 0.05414 | 0.006 | -12.319
-9.5 | -0.64 | 0.05001 | 0.006 | -12.803
-9 | -0.611 | 0.04624 | 0.006 | -13.213
-8.5 | -0.581 | 0.04188 | 0.006 | -13.866
-8 | -0.653 | 0.01048 | 0.009 | -62.299
-7.5 | -0.608 | 0.01087 | 0.009 | -55.891
-7 | -0.56 | 0.01061 | 0.009 | -52.734
-6.5 | -0.509 | 0.01113 | 0.009 | -45.74
-6 | -0.457 | 0.01089 | 0.009 | -41.929
-5.5 | -0.403 | 0.01065 | 0.009 | -37.817
-5 | -0.347 | 0.01043 | 0.009 | -33.277
-4.5 | -0.29 | 0.01027 | 0.008 | -28.267
-4 | -0.232 | 0.01082 | 0.008 | -21.455
-3.5 | -0.173 | 0.01064 | 0.008 | -16.281
-3 | -0.114 | 0.01048 | 0.008 | -10.836
-2.5 | -0.053 | 0.01033 | 0.008 | -5.147
-2 | 0.008 | 0.01017 | 0.007 | 0.754
-1.5 | 0.069 | 0.01014 | 0.007 | 6.8
-1 | 0.13 | 0.00956 | 0.007 | 13.643
-0.5 | 0.192 | 0.0095 | 0.007 | 20.226
0 | 0.254 | 0.00947 | 0.006 | 26.809
0.5 | 0.315 | 0.00942 | 0.006 | 33.437
1 | 0.376 | 0.00996 | 0.006 | 37.781
1.5 | 0.437 | 0.00998 | 0.006 | 43.806
2 | 0.498 | 0.00959 | 0.005 | 51.966
2.5 | 0.559 | 0.00957 | 0.005 | 58.421
3 | 0.62 | 0.00704 | 0.005 | 88.064
3.5 | 0.68 | 0.00686 | 0.004 | 99.2
4 | 0.74 | 0.00706 | 0.004 | 104.781
4.5 | 0.8 | 0.00695 | 0.003 | 115.154
5 | 0.86 | 0.00706 | 0.003 | 121.714
5.5 | 0.919 | 0.00731 | 0.003 | 125.677
6 | 0.977 | 0.00788 | 0.002 | 124.035
6.5 | 1.035 | 0.00815 | 0.002 | 126.9
7 | 1.092 | 0.00848 | 0.001 | 128.72
7.5 | 1.147 | 0.00883 | 0.001 | 129.927
8 | 1.202 | 0.00925 | 0.001 | 129.901
8.5 | 1.255 | 0.00974 | 0 | 128.876
9 | 1.306 | 0.01046 | 0 | 124.877
9.5 | 1.356 | 0.01115 | -0.001 | 121.59
10 | 1.404 | 0.01218 | -0.001 | 115.323
10.5 | 1.45 | 0.01319 | -0.002 | 109.926
11 | 1.493 | 0.01437 | -0.002 | 103.918
11.5 | 1.533 | 0.01581 | -0.003 | 96.983
12 | 1.57 | 0.01752 | -0.003 | 89.598
12.5 | 1.604 | 0.01955 | -0.004 | 82.013
13 | 1.635 | 0.02196 | -0.004 | 74.428
13.5 | 1.662 | 0.02486 | -0.005 | 66.86
14 | 1.685 | 0.02852 | -0.005 | 59.099
14.5 | 1.703 | 0.03336 | -0.005 | 51.068
15 | 1.719 | 0.03878 | -0.006 | 44.337
15.5 | 1.735 | 0.0433 | -0.006 | 40.077
16 | 1.749 | 0.04728 | -0.007 | 36.984
16.5 | 1.759 | 0.05129 | -0.007 | 34.289
17 | 1.766 | 0.05518 | -0.008 | 32.005
17.5 | 1.77 | 0.05928 | -0.008 | 29.857
18 | 1.771 | 0.06344 | -0.009 | 27.907
18.5 | 1.768 | 0.06787 | -0.009 | 26.045
19 | 1.762 | 0.07242 | -0.01 | 24.328
19.5 | 1.752 | 0.07702 | -0.01 | 22.743
20 | 1.737 | 0.08195 | -0.011 | 21.192

## 66. Re 4M Mach 0.00 (2)
BIGFOIL.COM POLAR EXPORT
NACA45114.5
NACA45114.5 |  |  |  | Cl Max: | 1.722 | at alpha= | 14 | deg
XFOIL ncrit=9 |  |  |  | L/D Max: | 162.607 | at alpha= | 9 | deg
Re: | 4000000 |  |  | Cd Min: | 0.07991 | at alpha= | 19 | deg
Mach: | 0 |  |  | Cl=0 at alpha= | -2.7022 | deg
|  |  |  | @ Cl=0.1, Cd= | 0.0073394
|  |  |  | @ Cl=0.4, Cd= | 0.0070906
|  |  |  | @ Cl=0.6, Cd= | 0.00711
alpha (deg) | Cl | Cd | Cm | Cl/Cd
-19.5 | -1.554 | 0.03143 | -0.064 | -49.4432
-19 | -1.5516 | 0.02814 | -0.0588 | -55.1386
-18.5 | -1.5362 | 0.02597 | -0.0539 | -59.1529
-18 | -1.5163 | 0.0242 | -0.049 | -62.657
-17.5 | -1.4931 | 0.0227 | -0.044 | -65.7753
-17 | -1.4616 | 0.02133 | -0.0403 | -68.5232
-16.5 | -1.4267 | 0.02012 | -0.0369 | -70.9095
-16 | -1.3893 | 0.01906 | -0.0337 | -72.8909
-15.5 | -1.3504 | 0.01807 | -0.0307 | -74.7316
-15 | -1.3077 | 0.0172 | -0.0282 | -76.0291
-14.5 | -1.1966 | 0.01564 | -0.0403 | -76.509
-14 | -1.1509 | 0.01492 | -0.0385 | -77.1381
-13.5 | -1.1098 | 0.01428 | -0.0354 | -77.7171
-13 | -1.0649 | 0.01375 | -0.0331 | -77.4473
-12.5 | -1.0184 | 0.01324 | -0.031 | -76.9184
-12 | -0.9707 | 0.01277 | -0.029 | -76.0141
-11.5 | -0.9221 | 0.01235 | -0.0273 | -74.664
-11 | -0.8723 | 0.01195 | -0.0257 | -72.9958
-10.5 | -0.8227 | 0.01137 | -0.0241 | -72.3571
-10 | -0.772 | 0.01093 | -0.0226 | -70.6313
-9.5 | -0.7206 | 0.01057 | -0.0213 | -68.1741
-9 | -0.6686 | 0.01026 | -0.0201 | -65.1657
-8.5 | -0.6162 | 0.01 | -0.0189 | -61.62
-8 | -0.5641 | 0.0096 | -0.0177 | -58.7604
-7.5 | -0.5115 | 0.00929 | -0.0166 | -55.0592
-7 | -0.4586 | 0.00905 | -0.0155 | -50.674
-6.5 | -0.4052 | 0.00884 | -0.0145 | -45.8371
-6 | -0.3527 | 0.00856 | -0.0133 | -41.2033
-5.5 | -0.2993 | 0.00835 | -0.0123 | -35.8443
-5 | -0.2456 | 0.0082 | -0.0114 | -29.9512
-4.5 | -0.1929 | 0.00799 | -0.0103 | -24.1427
-4 | -0.139 | 0.00784 | -0.0094 | -17.7296
-3.5 | -0.086 | 0.0077 | -0.0084 | -11.1688
-3 | -0.0318 | 0.00758 | -0.0076 | -4.1953
-2.5 | 0.0216 | 0.00746 | -0.0067 | 2.8954
-2 | 0.0755 | 0.00738 | -0.0059 | 10.2304
-1.5 | 0.1298 | 0.00729 | -0.0051 | 17.8052
-1 | 0.1834 | 0.00725 | -0.0043 | 25.2966
-0.5 | 0.2379 | 0.00717 | -0.0037 | 33.1799
0 | 0.2921 | 0.00714 | -0.0031 | 40.9104
0.5 | 0.3462 | 0.00713 | -0.0024 | 48.5554
1 | 0.4008 | 0.00709 | -0.0019 | 56.5303
1.5 | 0.4546 | 0.00712 | -0.0013 | 63.8483
2 | 0.509 | 0.00711 | -0.0008 | 71.5893
2.5 | 0.5628 | 0.00711 | -0.0002 | 79.1561
3 | 0.6153 | 0.00711 | 0.0005 | 86.5401
3.5 | 0.6223 | 0.00548 | 0.0107 | 113.5584
4 | 0.6645 | 0.00538 | 0.0139 | 123.513
4.5 | 0.7173 | 0.0055 | 0.0146 | 130.4182
5 | 0.7738 | 0.00563 | 0.0145 | 137.4423
5.5 | 0.8348 | 0.00587 | 0.0133 | 142.2147
6 | 0.8883 | 0.00603 | 0.0137 | 147.3134
6.5 | 0.9598 | 0.00634 | 0.01 | 151.388
7 | 1.0238 | 0.00658 | 0.0079 | 155.5927
7.5 | 1.0845 | 0.00684 | 0.0065 | 158.5526
8 | 1.1407 | 0.00712 | 0.0059 | 160.2107
8.5 | 1.1931 | 0.0074 | 0.0062 | 161.2297
9 | 1.2537 | 0.00771 | 0.0046 | 162.607
9.5 | 1.3133 | 0.00808 | 0.003 | 162.5371
10 | 1.3721 | 0.00845 | 0.0016 | 162.3787
10.5 | 1.4288 | 0.00894 | 0.0004 | 159.821
11 | 1.4828 | 0.00951 | -0.0004 | 155.9201
11.5 | 1.532 | 0.01012 | -0.0002 | 151.3834
12 | 1.5744 | 0.01089 | 0.0011 | 144.573
12.5 | 1.6263 | 0.01174 | 0.0001 | 138.5264
13 | 1.6701 | 0.0127 | 0.0003 | 131.5039
13.5 | 1.7042 | 0.01408 | 0.0015 | 121.0369
14 | 1.722 | 0.01574 | 0.0049 | 109.4028
14.5 | 1.7076 | 0.01841 | 0.0122 | 92.7539
15 | 1.693 | 0.02242 | 0.0168 | 75.5129
15.5 | 1.6846 | 0.02698 | 0.019 | 62.4388
16 | 1.6675 | 0.03281 | 0.0204 | 50.8229
16.5 | 1.6406 | 0.03988 | 0.0213 | 41.1384
17 | 1.6183 | 0.0469 | 0.0215 | 34.5053
17.5 | 1.5852 | 0.05539 | 0.0211 | 28.6189
18 | 1.5559 | 0.06383 | 0.0203 | 24.3757
18.5 | 1.5337 | 0.07174 | 0.0191 | 21.3786
19 | 1.5116 | 0.07991 | 0.0175 | 18.9163

## 67. Re 4M Mach 0.10 (1)
BIGFOIL.COM POLAR EXPORT
NACA45114.5
NACA45114.5 |  |  |  | Cl Max: | 1.76 | at alpha= | 17.5 | deg
JavaFoil+Calcfoil stall+Eppler ext transition |  |  |  | L/D Max: | 130.169 | at alpha= | 5.5 | deg
Re: | 4000000 |  |  | Cd Min: | 0.0069 | at alpha= | 3.5 | deg
Mach: | 0.1 |  |  | Cl=0 at alpha= | -2.0656 | deg
|  |  |  | @ Cl=0.1, Cd= | 0.009635
|  |  |  | @ Cl=0.4, Cd= | 0.010031
|  |  |  | @ Cl=0.6, Cd= | 0.0080364
alpha (deg) | Cl | Cd | Cm | Cl/Cd
-20 | -0.679 | 0.16918 | 0.004 | -4.011
-19.5 | -0.694 | 0.16099 | 0.004 | -4.308
-19 | -0.708 | 0.15405 | 0.004 | -4.594
-18.5 | -0.721 | 0.14622 | 0.005 | -4.932
-18 | -0.734 | 0.13908 | 0.005 | -5.276
-17.5 | -0.745 | 0.1325 | 0.005 | -5.624
-17 | -0.755 | 0.12539 | 0.005 | -6.023
-16.5 | -0.764 | 0.11884 | 0.005 | -6.427
-16 | -0.771 | 0.11276 | 0.005 | -6.834
-15.5 | -0.776 | 0.10689 | 0.005 | -7.258
-15 | -0.779 | 0.10126 | 0.005 | -7.691
-14.5 | -0.779 | 0.09592 | 0.005 | -8.126
-14 | -0.778 | 0.09067 | 0.005 | -8.58
-13.5 | -0.774 | 0.08561 | 0.006 | -9.039
-13 | -0.767 | 0.08056 | 0.006 | -9.524
-12.5 | -0.757 | 0.0759 | 0.006 | -9.967
-12 | -0.743 | 0.07148 | 0.006 | -10.397
-11.5 | -0.727 | 0.06711 | 0.006 | -10.837
-11 | -0.709 | 0.06296 | 0.006 | -11.254
-10.5 | -0.687 | 0.05886 | 0.006 | -11.677
-10 | -0.664 | 0.05473 | 0.006 | -12.128
-9.5 | -0.638 | 0.05083 | 0.006 | -12.544
-9 | -0.609 | 0.04694 | 0.006 | -12.978
-8.5 | -0.579 | 0.04311 | 0.006 | -13.425
-8 | -0.548 | 0.03802 | 0.007 | -14.427
-7.5 | -0.609 | 0.01093 | 0.009 | -55.67
-7 | -0.561 | 0.01064 | 0.009 | -52.702
-6.5 | -0.511 | 0.0112 | 0.009 | -45.587
-6 | -0.458 | 0.01095 | 0.009 | -41.84
-5.5 | -0.404 | 0.01071 | 0.009 | -37.738
-5 | -0.348 | 0.01046 | 0.009 | -33.309
-4.5 | -0.291 | 0.01031 | 0.008 | -28.272
-4 | -0.233 | 0.01085 | 0.008 | -21.487
-3.5 | -0.174 | 0.01067 | 0.008 | -16.315
-3 | -0.114 | 0.01053 | 0.008 | -10.839
-2.5 | -0.053 | 0.01038 | 0.008 | -5.151
-2 | 0.008 | 0.01024 | 0.007 | 0.752
-1.5 | 0.069 | 0.00971 | 0.007 | 7.135
-1 | 0.131 | 0.00956 | 0.007 | 13.711
-0.5 | 0.193 | 0.00949 | 0.007 | 20.348
0 | 0.255 | 0.00952 | 0.006 | 26.773
0.5 | 0.317 | 0.00948 | 0.006 | 33.387
1 | 0.378 | 0.01002 | 0.006 | 37.722
1.5 | 0.439 | 0.01005 | 0.006 | 43.744
2 | 0.501 | 0.00962 | 0.005 | 52.074
2.5 | 0.562 | 0.0096 | 0.005 | 58.523
3 | 0.623 | 0.00709 | 0.005 | 87.862
3.5 | 0.683 | 0.0069 | 0.004 | 99.098
4 | 0.744 | 0.00711 | 0.004 | 104.636
4.5 | 0.804 | 0.00699 | 0.003 | 115.002
5 | 0.864 | 0.00712 | 0.003 | 121.292
5.5 | 0.923 | 0.00709 | 0.003 | 130.169
6 | 0.981 | 0.00793 | 0.002 | 123.766
6.5 | 1.039 | 0.00822 | 0.002 | 126.5
7 | 1.096 | 0.00855 | 0.001 | 128.18
7.5 | 1.152 | 0.00892 | 0.001 | 129.149
8 | 1.207 | 0.00935 | 0.001 | 129.03
8.5 | 1.259 | 0.00986 | 0 | 127.68
9 | 1.311 | 0.01061 | 0 | 123.554
9.5 | 1.36 | 0.01136 | -0.001 | 119.77
10 | 1.408 | 0.01241 | -0.001 | 113.479
10.5 | 1.454 | 0.01344 | -0.002 | 108.174
11 | 1.497 | 0.01471 | -0.002 | 101.752
11.5 | 1.537 | 0.01621 | -0.003 | 94.81
12 | 1.573 | 0.01798 | -0.003 | 87.488
12.5 | 1.607 | 0.0201 | -0.004 | 79.928
13 | 1.637 | 0.0226 | -0.004 | 72.437
13.5 | 1.664 | 0.02562 | -0.005 | 64.947
14 | 1.686 | 0.02952 | -0.005 | 57.101
14.5 | 1.703 | 0.03455 | -0.005 | 49.295
15 | 1.718 | 0.03995 | -0.006 | 43.003
15.5 | 1.733 | 0.04445 | -0.006 | 38.992
16 | 1.745 | 0.04856 | -0.007 | 35.932
16.5 | 1.753 | 0.05261 | -0.007 | 33.327
17 | 1.758 | 0.05663 | -0.008 | 31.05
17.5 | 1.76 | 0.06086 | -0.008 | 28.916
18 | 1.758 | 0.06515 | -0.009 | 26.98
18.5 | 1.752 | 0.06965 | -0.009 | 25.156
19 | 1.743 | 0.07439 | -0.01 | 23.428
19.5 | 1.729 | 0.0792 | -0.01 | 21.832
20 | 1.71 | 0.08419 | -0.011 | 20.312

## 68. Re 4M Mach 0.10 (2)
BIGFOIL.COM POLAR EXPORT
NACA45114.5
NACA45114.5 |  |  |  | Cl Max: | 1.7216 | at alpha= | 14 | deg
XFOIL ncrit=9 |  |  |  | L/D Max: | 162.523 | at alpha= | 9 | deg
Re: | 4000000 |  |  | Cd Min: | 0.08412 | at alpha= | 19 | deg
Mach: | 0.1 |  |  | Cl=0 at alpha= | -2.7086 | deg
|  |  |  | @ Cl=0.1, Cd= | 0.0073574
|  |  |  | @ Cl=0.4, Cd= | 0.0071121
|  |  |  | @ Cl=0.6, Cd= | 0.0062366
alpha (deg) | Cl | Cd | Cm | Cl/Cd
-18 | -1.4947 | 0.02829 | -0.0568 | -52.8349
-17.5 | -1.4825 | 0.02566 | -0.051 | -57.7747
-17 | -1.4601 | 0.02361 | -0.046 | -61.8424
-16.5 | -1.4292 | 0.02196 | -0.042 | -65.082
-16 | -1.3946 | 0.02055 | -0.0383 | -67.8637
-15.5 | -1.3576 | 0.01927 | -0.0348 | -70.4515
-15 | -1.318 | 0.01818 | -0.0315 | -72.4972
-14.5 | -1.2025 | 0.01658 | -0.0439 | -72.5271
-14 | -1.1583 | 0.01584 | -0.0415 | -73.125
-13.5 | -1.1186 | 0.01491 | -0.038 | -75.0235
-13 | -1.074 | 0.01424 | -0.0354 | -75.4213
-12.5 | -1.0273 | 0.01363 | -0.033 | -75.3705
-12 | -0.9792 | 0.01309 | -0.0309 | -74.8052
-11.5 | -0.9301 | 0.01262 | -0.0289 | -73.7005
-11 | -0.8798 | 0.01216 | -0.0272 | -72.352
-10.5 | -0.8291 | 0.01168 | -0.0255 | -70.9846
-10 | -0.7782 | 0.01112 | -0.0239 | -69.982
-9.5 | -0.7262 | 0.01071 | -0.0225 | -67.8058
-9 | -0.6736 | 0.01038 | -0.0211 | -64.894
-8.5 | -0.6207 | 0.01008 | -0.0199 | -61.5774
-8 | -0.5677 | 0.00973 | -0.0186 | -58.3453
-7.5 | -0.5147 | 0.00937 | -0.0174 | -54.9306
-7 | -0.4614 | 0.00911 | -0.0162 | -50.6476
-6.5 | -0.4074 | 0.00888 | -0.0151 | -45.8784
-6 | -0.3544 | 0.00861 | -0.0139 | -41.1614
-5.5 | -0.3006 | 0.00838 | -0.0128 | -35.8711
-5 | -0.2466 | 0.00823 | -0.0118 | -29.9635
-4.5 | -0.1934 | 0.00801 | -0.0107 | -24.1448
-4 | -0.1392 | 0.00786 | -0.0098 | -17.7099
-3.5 | -0.0858 | 0.00773 | -0.0087 | -11.0996
-3 | -0.0313 | 0.00759 | -0.0079 | -4.1238
-2.5 | 0.0224 | 0.00748 | -0.0069 | 2.9947
-2 | 0.0768 | 0.0074 | -0.0061 | 10.3784
-1.5 | 0.1313 | 0.0073 | -0.0053 | 17.9863
-1 | 0.1852 | 0.00726 | -0.0045 | 25.5096
-0.5 | 0.2401 | 0.00719 | -0.0038 | 33.3936
0 | 0.2945 | 0.00716 | -0.0031 | 41.1313
0.5 | 0.349 | 0.00714 | -0.0025 | 48.8796
1 | 0.4038 | 0.00711 | -0.0019 | 56.7932
1.5 | 0.4579 | 0.00714 | -0.0013 | 64.1317
2 | 0.5127 | 0.00712 | -0.0008 | 72.0084
2.5 | 0.5668 | 0.00713 | -0.0002 | 79.4951
3.5 | 0.627 | 0.00551 | 0.0108 | 113.7931
4 | 0.6687 | 0.00542 | 0.0142 | 123.3764
4.5 | 0.7221 | 0.00552 | 0.0149 | 130.8152
5 | 0.7789 | 0.00566 | 0.0148 | 137.6148
5.5 | 0.8402 | 0.00591 | 0.0136 | 142.1658
6 | 0.8941 | 0.00607 | 0.0141 | 147.2982
6.5 | 0.9662 | 0.00639 | 0.0103 | 151.205
7 | 1.031 | 0.00662 | 0.0082 | 155.7402
7.5 | 1.0919 | 0.0069 | 0.0068 | 158.2464
8 | 1.1488 | 0.00717 | 0.0063 | 160.2232
8.5 | 1.2014 | 0.00747 | 0.0067 | 160.83
9 | 1.2628 | 0.00777 | 0.005 | 162.5225
9.5 | 1.3227 | 0.00818 | 0.0036 | 161.6993
10 | 1.3821 | 0.00854 | 0.0022 | 161.8384
10.5 | 1.4394 | 0.00903 | 0.0011 | 159.402
11 | 1.4935 | 0.00962 | 0.0004 | 155.2495
11.5 | 1.5422 | 0.01026 | 0.0009 | 150.3119
12 | 1.5862 | 0.01107 | 0.002 | 143.2882
12.5 | 1.6365 | 0.01196 | 0.0014 | 136.8311
13 | 1.6788 | 0.01299 | 0.0019 | 129.2379
13.5 | 1.7121 | 0.0145 | 0.003 | 118.0759
14 | 1.7216 | 0.01632 | 0.0078 | 105.4902
14.5 | 1.7058 | 0.01946 | 0.0145 | 87.6567
15 | 1.6897 | 0.02398 | 0.0183 | 70.4629
15.5 | 1.6792 | 0.02895 | 0.0203 | 58.0035
16 | 1.6597 | 0.03513 | 0.0215 | 47.2445
16.5 | 1.6267 | 0.04291 | 0.0222 | 37.9096
17 | 1.6014 | 0.05037 | 0.0222 | 31.7927
17.5 | 1.5672 | 0.0591 | 0.0217 | 26.5178
18 | 1.5413 | 0.06723 | 0.0207 | 22.9258
18.5 | 1.5153 | 0.07575 | 0.0193 | 20.004
19 | 1.4924 | 0.08412 | 0.0175 | 17.7413

## 69. Re 4M Mach 0.25 (1)
BIGFOIL.COM POLAR EXPORT
NACA45114.5
NACA45114.5 |  |  |  | Cl Max: | 1.709 | at alpha= | 15.5 | deg
JavaFoil+Calcfoil stall+Eppler ext transition |  |  |  | L/D Max: | 128.168 | at alpha= | 5 | deg
Re: | 4000000 |  |  | Cd Min: | 0.00691 | at alpha= | 5 | deg
Mach: | 0.25 |  |  | Cl=0 at alpha= | -2.0635 | deg
|  |  |  | @ Cl=0.1, Cd= | 0.0098292
|  |  |  | @ Cl=0.4, Cd= | 0.0093633
|  |  |  | @ Cl=0.6, Cd= | 0.0087679
alpha (deg) | Cl | Cd | Cm | Cl/Cd
-17 | -0.441 | 0.15196 | 0.004 | -2.905
-16.5 | -0.481 | 0.14236 | 0.005 | -3.379
-16 | -0.517 | 0.13224 | 0.005 | -3.913
-15.5 | -0.55 | 0.12327 | 0.005 | -4.466
-15 | -0.58 | 0.11501 | 0.005 | -5.044
-14.5 | -0.606 | 0.10779 | 0.005 | -5.622
-14 | -0.628 | 0.10082 | 0.005 | -6.23
-13.5 | -0.646 | 0.09409 | 0.005 | -6.865
-13 | -0.659 | 0.08834 | 0.005 | -7.463
-12.5 | -0.666 | 0.08263 | 0.006 | -8.063
-12 | -0.669 | 0.0774 | 0.006 | -8.64
-11.5 | -0.667 | 0.07244 | 0.006 | -9.206
-11 | -0.661 | 0.06782 | 0.006 | -9.739
-10.5 | -0.65 | 0.06332 | 0.006 | -10.265
-10 | -0.635 | 0.05905 | 0.006 | -10.756
-9.5 | -0.616 | 0.05493 | 0.006 | -11.222
-9 | -0.594 | 0.0509 | 0.006 | -11.67
-8.5 | -0.568 | 0.04717 | 0.006 | -12.039
-8 | -0.539 | 0.04348 | 0.006 | -12.39
-7.5 | -0.507 | 0.03939 | 0.006 | -12.876
-7 | -0.565 | 0.01032 | 0.009 | -54.779
-6.5 | -0.517 | 0.01072 | 0.009 | -48.212
-6 | -0.465 | 0.01127 | 0.009 | -41.295
-5.5 | -0.411 | 0.01106 | 0.009 | -37.198
-5 | -0.355 | 0.01071 | 0.009 | -33.189
-4.5 | -0.298 | 0.01056 | 0.009 | -28.201
-4 | -0.239 | 0.0104 | 0.009 | -22.953
-3.5 | -0.178 | 0.01024 | 0.008 | -17.415
-3 | -0.117 | 0.01085 | 0.008 | -10.782
-2.5 | -0.055 | 0.01067 | 0.008 | -5.136
-2 | 0.008 | 0.01004 | 0.008 | 0.788
-1.5 | 0.071 | 0.00987 | 0.007 | 7.201
-1 | 0.135 | 0.00978 | 0.007 | 13.773
-0.5 | 0.198 | 0.0097 | 0.007 | 20.454
0 | 0.262 | 0.00971 | 0.007 | 26.968
0.5 | 0.325 | 0.00966 | 0.006 | 33.671
1 | 0.388 | 0.00927 | 0.006 | 41.897
1.5 | 0.451 | 0.00976 | 0.006 | 46.25
2 | 0.514 | 0.00982 | 0.005 | 52.344
2.5 | 0.577 | 0.00984 | 0.005 | 58.628
3 | 0.639 | 0.00695 | 0.005 | 91.992
3.5 | 0.701 | 0.00714 | 0.004 | 98.198
4 | 0.763 | 0.00701 | 0.004 | 108.909
4.5 | 0.824 | 0.00695 | 0.004 | 118.689
5 | 0.885 | 0.00691 | 0.003 | 128.168
5.5 | 0.946 | 0.008 | 0.003 | 118.154
6 | 1.005 | 0.00829 | 0.002 | 121.256
6.5 | 1.063 | 0.00861 | 0.002 | 123.471
7 | 1.121 | 0.00899 | 0.001 | 124.626
7.5 | 1.176 | 0.00947 | 0.001 | 124.234
8 | 1.23 | 0.01 | 0.001 | 123.049
8.5 | 1.283 | 0.01067 | 0 | 120.222
9 | 1.334 | 0.01159 | 0 | 115.094
9.5 | 1.383 | 0.01256 | -0.001 | 110.057
10 | 1.43 | 0.0139 | -0.001 | 102.903
10.5 | 1.476 | 0.0152 | -0.002 | 97.055
11 | 1.517 | 0.0168 | -0.002 | 90.293
11.5 | 1.555 | 0.01865 | -0.003 | 83.383
12 | 1.59 | 0.02083 | -0.003 | 76.319
12.5 | 1.62 | 0.02342 | -0.004 | 69.2
13 | 1.647 | 0.02652 | -0.004 | 62.086
13.5 | 1.669 | 0.03037 | -0.005 | 54.957
14 | 1.684 | 0.03551 | -0.005 | 47.408
14.5 | 1.693 | 0.04195 | -0.006 | 40.357
15 | 1.703 | 0.04711 | -0.006 | 36.148
15.5 | 1.709 | 0.05163 | -0.006 | 33.109
16 | 1.709 | 0.05622 | -0.007 | 30.399
16.5 | 1.703 | 0.0608 | -0.007 | 28.01
17 | 1.691 | 0.0656 | -0.008 | 25.778
17.5 | 1.673 | 0.07055 | -0.008 | 23.717
18 | 1.649 | 0.07579 | -0.009 | 21.763
18.5 | 1.619 | 0.0813 | -0.009 | 19.918
19 | 1.583 | 0.08696 | -0.01 | 18.206
19.5 | 1.539 | 0.09321 | -0.01 | 16.515
20 | 1.486 | 0.0997 | -0.011 | 14.908

## 70. Re 4M Mach 0.25 (2)
BIGFOIL.COM POLAR EXPORT
NACA45114.5
NACA45114.5 |  |  |  | Cl Max: | 1.7289 | at alpha= | 13.5 | deg
XFOIL ncrit=9 |  |  |  | L/D Max: | 160.11 | at alpha= | 9 | deg
Re: | 4000000 |  |  | Cd Min: | 0.19109 | at alpha= | -18 | deg
Mach: | 0.25 |  |  | Cl=0 at alpha= | -2.7464 | deg
|  |  |  | @ Cl=0.1, Cd= | 0.0074467
|  |  |  | @ Cl=0.4, Cd= | 0.0072163
|  |  |  | @ Cl=0.6, Cd= | 0.0072638
alpha (deg) | Cl | Cd | Cm | Cl/Cd
-18 | -0.5218 | 0.19109 | 0.0244 | -2.7307
-17.5 | -0.4954 | 0.1854 | 0.0195 | -2.6721
-17 | -0.4076 | 0.16946 | -0.0075 | -2.4053
-16.5 | -0.3744 | 0.15242 | -0.0257 | -2.4564
-16 | -0.3601 | 0.14665 | -0.0284 | -2.4555
-15 | -0.5801 | 0.08898 | -0.0605 | -6.5194
-14.5 | -0.7783 | 0.05764 | -0.0855 | -13.5028
-14 | -0.9228 | 0.04623 | -0.0766 | -19.9611
-13.5 | -1.075 | 0.03061 | -0.0593 | -35.1192
-13 | -1.0897 | 0.02145 | -0.0522 | -50.8019
-12.5 | -1.0575 | 0.01865 | -0.0473 | -56.7024
-12 | -1.0193 | 0.01638 | -0.0429 | -62.2283
-11.5 | -0.9712 | 0.01515 | -0.0395 | -64.1056
-11 | -0.9204 | 0.01414 | -0.0365 | -65.0919
-10.5 | -0.8675 | 0.01332 | -0.0338 | -65.1276
-10 | -0.8133 | 0.01262 | -0.0314 | -64.4453
-9.5 | -0.7581 | 0.01202 | -0.0292 | -63.0699
-9 | -0.703 | 0.01124 | -0.0271 | -62.5445
-8.5 | -0.6464 | 0.01074 | -0.0253 | -60.1862
-8 | -0.5899 | 0.01032 | -0.0236 | -57.1609
-7.5 | -0.533 | 0.00997 | -0.022 | -53.4604
-7 | -0.4769 | 0.00949 | -0.0204 | -50.2529
-6.5 | -0.4202 | 0.00917 | -0.0189 | -45.8233
-6 | -0.3638 | 0.00892 | -0.0174 | -40.7848
-5.5 | -0.3077 | 0.0086 | -0.016 | -35.7791
-4.5 | -0.1954 | 0.0082 | -0.0133 | -23.8293
-4 | -0.1401 | 0.00799 | -0.0119 | -17.5344
-3.5 | -0.0837 | 0.00786 | -0.0107 | -10.6489
-3 | -0.0283 | 0.00768 | -0.0095 | -3.6849
-2.5 | 0.0275 | 0.00759 | -0.0083 | 3.6232
-2 | 0.0838 | 0.00747 | -0.0073 | 11.2182
-1.5 | 0.1395 | 0.00739 | -0.0062 | 18.8769
-1 | 0.1957 | 0.00732 | -0.0053 | 26.735
-0.5 | 0.2521 | 0.00727 | -0.0045 | 34.6768
0 | 0.3079 | 0.00726 | -0.0036 | 42.4105
0.5 | 0.3647 | 0.00721 | -0.0029 | 50.5825
1 | 0.4207 | 0.00722 | -0.0021 | 58.2687
1.5 | 0.4769 | 0.00721 | -0.0014 | 66.1442
2 | 0.5332 | 0.00722 | -0.0007 | 73.8504
2.5 | 0.5885 | 0.00727 | 0.0001 | 80.9491
3 | 0.6443 | 0.00724 | 0.0009 | 88.9917
3.5 | 0.6542 | 0.00574 | 0.0109 | 113.9721
4 | 0.6926 | 0.00558 | 0.0155 | 124.1219
4.5 | 0.7481 | 0.00565 | 0.0164 | 132.4071
5 | 0.8062 | 0.00586 | 0.0165 | 137.5768
5.5 | 0.8708 | 0.00605 | 0.0153 | 143.9339
6 | 0.9256 | 0.00629 | 0.0162 | 147.1542
6.5 | 1.0025 | 0.0066 | 0.0122 | 151.8939
7 | 1.0704 | 0.0069 | 0.0101 | 155.1304
7.5 | 1.134 | 0.0072 | 0.009 | 157.5
8 | 1.1925 | 0.0075 | 0.0089 | 159
8.5 | 1.2488 | 0.00784 | 0.0093 | 159.2857
9 | 1.3129 | 0.0082 | 0.0079 | 160.1098
9.5 | 1.3762 | 0.00861 | 0.0067 | 159.8374
10 | 1.4371 | 0.00914 | 0.0059 | 157.2319
10.5 | 1.4963 | 0.0097 | 0.0053 | 154.2577
11 | 1.5503 | 0.01039 | 0.0056 | 149.2108
11.5 | 1.5939 | 0.01117 | 0.0079 | 142.6947
12 | 1.6428 | 0.01219 | 0.0083 | 134.7662
12.5 | 1.6876 | 0.01338 | 0.009 | 126.1286
13 | 1.7257 | 0.01502 | 0.0098 | 114.8935
13.5 | 1.7289 | 0.01769 | 0.0145 | 97.7332
14 | 1.7168 | 0.02143 | 0.0196 | 80.112
14.5 | 1.6961 | 0.02688 | 0.0229 | 63.099
15 | 1.6584 | 0.03446 | 0.0249 | 48.1254
15.5 | 1.6353 | 0.04116 | 0.026 | 39.7303
16 | 1.5934 | 0.04995 | 0.0263 | 31.8999
16.5 | 1.5505 | 0.05935 | 0.0258 | 26.1247
17 | 1.5197 | 0.06793 | 0.0249 | 22.3716
17.5 | 1.4856 | 0.07719 | 0.0235 | 19.246
18 | 1.4616 | 0.08559 | 0.0219 | 17.0768
18.5 | 1.4366 | 0.09443 | 0.0198 | 15.2134

## 71. Re 4M Mach 0.50 (1)
BIGFOIL.COM POLAR EXPORT
NACA45114.5
NACA45114.5 |  |  |  | Cl Max: | 1.581 | at alpha= | 11.5 | deg
JavaFoil+Calcfoil stall+Eppler ext transition |  |  |  | L/D Max: | 106.539 | at alpha= | 5.5 | deg
Re: | 4000000 |  |  | Cd Min: | 0.00763 | at alpha= | 3 | deg
Mach: | 0.5 |  |  | Cl=0 at alpha= | -2.0643 | deg
|  |  |  | @ Cl=0.1, Cd= | 0.0096882
|  |  |  | @ Cl=0.4, Cd= | 0.00957
|  |  |  | @ Cl=0.6, Cd= | 0.0094071
alpha (deg) | Cl | Cd | Cm | Cl/Cd
-20 | -0.985 | 0.16482 | 0.005 | -5.975
-19.5 | -0.957 | 0.15969 | 0.005 | -5.992
-19 | -0.931 | 0.14366 | 0.005 | -6.478
-18.5 | -0.904 | 0.14892 | 0.005 | -6.072
-18 | -0.878 | 0.14448 | 0.006 | -6.074
-17.5 | -0.85 | 0.13452 | 0.006 | -6.317
-17 | -0.823 | 0.1221 | 0.006 | -6.741
-16.5 | -0.796 | 0.11374 | 0.006 | -7.002
-16 | -0.769 | 0.12752 | 0.006 | -6.029
-15.5 | -0.742 | 0.11241 | 0.006 | -6.598
-15 | -0.715 | 0.10329 | 0.006 | -6.921
-14.5 | -0.688 | 0.0954 | 0.006 | -7.213
-14 | -0.66 | 0.10237 | 0.006 | -6.446
-13.5 | -0.633 | 0.09192 | 0.006 | -6.886
-13 | -0.606 | 0.08537 | 0.006 | -7.099
-12.5 | -0.578 | 0.08935 | 0.006 | -6.466
-12 | -0.551 | 0.08085 | 0.006 | -6.812
-11.5 | -0.524 | 0.07436 | 0.006 | -7.044
-11 | -0.495 | 0.07805 | 0.006 | -6.346
-10.5 | -0.468 | 0.07022 | 0.006 | -6.667
-10 | -0.44 | 0.07618 | 0.005 | -5.777
-9.5 | -0.413 | 0.06497 | 0.006 | -6.354
-9 | -0.385 | 0.0652 | 0.005 | -5.907
-8.5 | -0.357 | 0.05991 | 0.005 | -5.966
-8 | -0.33 | 0.05871 | 0.005 | -5.616
-7.5 | -0.303 | 0.05307 | 0.005 | -5.702
-7 | -0.275 | 0.05232 | 0.005 | -5.249
-6.5 | -0.294 | 0.04913 | 0.005 | -5.983
-6 | -0.354 | 0.04266 | 0.006 | -8.296
-5.5 | -0.337 | 0.03808 | 0.006 | -8.854
-5 | -0.305 | 0.0341 | 0.006 | -8.929
-4.5 | -0.267 | 0.02794 | 0.007 | -9.54
-4 | -0.258 | 0.01029 | 0.01 | -25.082
-3.5 | -0.195 | 0.01077 | 0.009 | -18.094
-3 | -0.129 | 0.01059 | 0.009 | -12.143
-2.5 | -0.061 | 0.01038 | 0.009 | -5.839
-2 | 0.009 | 0.00982 | 0.009 | 0.893
-1.5 | 0.079 | 0.0097 | 0.008 | 8.147
-1 | 0.15 | 0.00966 | 0.008 | 15.523
-0.5 | 0.221 | 0.00958 | 0.008 | 23.095
0 | 0.292 | 0.00978 | 0.007 | 29.84
0.5 | 0.362 | 0.00976 | 0.007 | 37.097
1 | 0.432 | 0.00941 | 0.007 | 45.922
1.5 | 0.502 | 0.0095 | 0.006 | 52.827
2 | 0.572 | 0.00923 | 0.006 | 61.951
2.5 | 0.64 | 0.00966 | 0.006 | 66.278
3 | 0.709 | 0.00763 | 0.005 | 92.915
3.5 | 0.776 | 0.00792 | 0.005 | 98.061
4 | 0.843 | 0.00826 | 0.004 | 102.065
4.5 | 0.908 | 0.00865 | 0.004 | 104.974
5 | 0.971 | 0.00912 | 0.004 | 106.417
5.5 | 1.033 | 0.00969 | 0.003 | 106.539
6 | 1.092 | 0.01042 | 0.003 | 104.85
6.5 | 1.15 | 0.01128 | 0.002 | 101.959
7 | 1.205 | 0.01232 | 0.002 | 97.818
7.5 | 1.259 | 0.01355 | 0.001 | 92.927
8 | 1.311 | 0.01517 | 0.001 | 86.432
8.5 | 1.362 | 0.01689 | 0 | 80.601
9 | 1.41 | 0.01887 | 0 | 74.73
9.5 | 1.456 | 0.02123 | -0.001 | 68.579
10 | 1.499 | 0.02408 | -0.001 | 62.232
10.5 | 1.538 | 0.02738 | -0.002 | 56.168
11 | 1.566 | 0.03109 | -0.002 | 50.364
11.5 | 1.581 | 0.03561 | -0.003 | 44.399
12 | 1.579 | 0.04156 | -0.003 | 37.982
12.5 | 1.548 | 0.05149 | -0.004 | 30.054
13 | 1.468 | 0.06527 | -0.004 | 22.488
13.5 | 1.197 | 0.07943 | -0.005 | 15.072
14 | 0.969 | 0.09018 | -0.005 | 10.747
14.5 | 0.996 | 0.09628 | -0.006 | 10.344
15 | 1.023 | 0.10029 | -0.006 | 10.204
15.5 | 1.05 | 0.10365 | -0.007 | 10.134
16 | 1.075 | 0.1133 | -0.007 | 9.491
16.5 | 1.102 | 0.11313 | -0.008 | 9.744

## 72. Re 4M Mach 0.50 (2)
BIGFOIL.COM POLAR EXPORT
NACA45114.5
NACA45114.5 |  |  |  | Cl Max: | 1.7531 | at alpha= | 11.5 | deg
XFOIL ncrit=9 |  |  |  | L/D Max: | 148.238 | at alpha= | 6.5 | deg
Re: | 4000000 |  |  | Cd Min: | 0.24266 | at alpha= | -20 | deg
Mach: | 0.5 |  |  | Cl=0 at alpha= | -2.9279 | deg
|  |  |  | @ Cl=0.1, Cd= | 0.0079402
|  |  |  | @ Cl=0.4, Cd= | 0.0076372
|  |  |  | @ Cl=0.6, Cd= | 0.007714
alpha (deg) | Cl | Cd | Cm | Cl/Cd
-20 | -0.6051 | 0.24266 | 0.0482 | -2.4936
-19.5 | -0.5857 | 0.23339 | 0.0432 | -2.5095
-19 | -0.561 | 0.2275 | 0.0393 | -2.4659
-18.5 | -0.5326 | 0.21985 | 0.0334 | -2.4226
-18 | -0.4322 | 0.20142 | 0.0028 | -2.1458
-17.5 | -0.3874 | 0.18873 | -0.0112 | -2.0527
-17 | -0.3691 | 0.18138 | -0.0149 | -2.035
-16.5 | -0.347 | 0.17535 | -0.0181 | -1.9789
-16 | -0.3237 | 0.1697 | -0.0212 | -1.9075
-15.5 | -0.3064 | 0.16213 | -0.0247 | -1.8898
-15 | -0.2913 | 0.15396 | -0.0284 | -1.892
-14.5 | -0.2768 | 0.14618 | -0.0321 | -1.8936
-14 | -0.2598 | 0.13918 | -0.0354 | -1.8666
-13.5 | -0.2409 | 0.13278 | -0.0385 | -1.8143
-13 | -0.2216 | 0.12656 | -0.0414 | -1.7509
-12.5 | -0.2146 | 0.11795 | -0.0453 | -1.8194
-12 | -0.2084 | 0.1096 | -0.0491 | -1.9015
-11.5 | -0.191 | 0.1037 | -0.0518 | -1.8419
-11 | -0.181 | 0.09675 | -0.0549 | -1.8708
-10.5 | -0.1783 | 0.08894 | -0.0584 | -2.0047
-10 | -0.1967 | 0.07873 | -0.0634 | -2.4984
-9.5 | -0.1921 | 0.07236 | -0.0662 | -2.6548
-9 | -0.1969 | 0.06535 | -0.0695 | -3.013
-8.5 | -0.234 | 0.05659 | -0.0746 | -4.135
-8 | -0.2726 | 0.05078 | -0.0698 | -5.3683
-7.5 | -0.323 | 0.04365 | -0.062 | -7.3998
-7 | -0.364 | 0.03486 | -0.0534 | -10.4418
-6.5 | -0.3797 | 0.02695 | -0.0445 | -14.0891
-6 | -0.4165 | 0.01342 | -0.0339 | -31.0358
-5.5 | -0.3496 | 0.01088 | -0.0311 | -32.1324
-5 | -0.2783 | 0.0099 | -0.0285 | -28.1111
-4.5 | -0.2082 | 0.00922 | -0.0259 | -22.5813
-4 | -0.1405 | 0.0088 | -0.0233 | -15.9659
-3.5 | -0.0741 | 0.00851 | -0.0207 | -8.7074
-3 | -0.0092 | 0.00822 | -0.0182 | -1.1192
-2.5 | 0.0546 | 0.00806 | -0.0157 | 6.7742
-2 | 0.119 | 0.00789 | -0.0136 | 15.0824
-1.5 | 0.1821 | 0.00779 | -0.0114 | 23.3761
-1 | 0.2458 | 0.0077 | -0.0094 | 31.9221
-0.5 | 0.3094 | 0.00765 | -0.0076 | 40.4444
0 | 0.3726 | 0.00765 | -0.0059 | 48.7059
0.5 | 0.4369 | 0.00762 | -0.0043 | 57.336
1 | 0.4999 | 0.00766 | -0.0027 | 65.2611
1.5 | 0.5639 | 0.00768 | -0.0012 | 73.4245
2 | 0.6276 | 0.00774 | 0.0004 | 81.0853
2.5 | 0.6906 | 0.00783 | 0.002 | 88.1992
3 | 0.7543 | 0.00788 | 0.0036 | 95.7234
3.5 | 0.8133 | 0.00794 | 0.006 | 102.4307
4 | 0.803 | 0.00634 | 0.0222 | 126.6562
4.5 | 0.8583 | 0.00641 | 0.0258 | 133.9002
5 | 0.9264 | 0.00672 | 0.0266 | 137.8571
5.5 | 1.004 | 0.00701 | 0.0258 | 143.224
6 | 1.0724 | 0.00745 | 0.0267 | 143.9463
6.5 | 1.1696 | 0.00789 | 0.0223 | 148.2383
7 | 1.2466 | 0.00847 | 0.0218 | 147.1783
7.5 | 1.3132 | 0.00892 | 0.0237 | 147.2197
8.5 | 1.4547 | 0.01021 | 0.0257 | 142.478
9 | 1.5207 | 0.01114 | 0.0271 | 136.5081
9.5 | 1.5801 | 0.01213 | 0.0297 | 130.2638
10 | 1.6353 | 0.01373 | 0.0314 | 119.1042
10.5 | 1.6913 | 0.01601 | 0.0314 | 105.6402
11 | 1.7366 | 0.01937 | 0.0308 | 89.6541
11.5 | 1.7531 | 0.02491 | 0.0297 | 70.3774
12 | 1.7177 | 0.03187 | 0.033 | 53.8971
12.5 | 1.6697 | 0.03935 | 0.0365 | 42.432
13 | 1.604 | 0.04845 | 0.0384 | 33.1063
13.5 | 1.5639 | 0.05643 | 0.0394 | 27.714
14 | 1.5228 | 0.06492 | 0.0394 | 23.4566
14.5 | 1.4782 | 0.0742 | 0.0384 | 19.9218
16 | 1.3783 | 0.10166 | 0.0325 | 13.5579
16.5 | 1.3489 | 0.11117 | 0.0296 | 12.1337

## 73. Re 5M Mach 0.00 (1)
BIGFOIL.COM POLAR EXPORT
NACA45114.5
NACA45114.5 |  |  |  | Cl Max: | 1.774 | at alpha= | 18 | deg
JavaFoil+Calcfoil stall+Eppler ext transition |  |  |  | L/D Max: | 137.886 | at alpha= | 6 | deg
Re: | 5000000 |  |  | Cd Min: | 0.00686 | at alpha= | 3 | deg
Mach: | 0 |  |  | Cl=0 at alpha= | -2.0656 | deg
|  |  |  | @ Cl=0.1, Cd= | 0.0097453
|  |  |  | @ Cl=0.4, Cd= | 0.0096421
|  |  |  | @ Cl=0.6, Cd= | 0.0076436
alpha (deg) | Cl | Cd | Cm | Cl/Cd
-20 | -0.731 | 0.16239 | 0.004 | -4.504
-19.5 | -0.744 | 0.15492 | 0.004 | -4.799
-19 | -0.755 | 0.14797 | 0.004 | -5.102
-18.5 | -0.765 | 0.14091 | 0.005 | -5.432
-18 | -0.775 | 0.13419 | 0.005 | -5.775
-17.5 | -0.783 | 0.12766 | 0.005 | -6.135
-17 | -0.79 | 0.12093 | 0.005 | -6.536
-16.5 | -0.796 | 0.11511 | 0.005 | -6.915
-16 | -0.8 | 0.10913 | 0.005 | -7.33
-15.5 | -0.802 | 0.10353 | 0.005 | -7.748
-15 | -0.802 | 0.09794 | 0.005 | -8.192
-14.5 | -0.8 | 0.09278 | 0.005 | -8.627
-14 | -0.796 | 0.08767 | 0.006 | -9.083
-13.5 | -0.79 | 0.08278 | 0.006 | -9.542
-13 | -0.781 | 0.07808 | 0.006 | -10.002
-12.5 | -0.768 | 0.07361 | 0.006 | -10.437
-12 | -0.753 | 0.06916 | 0.006 | -10.892
-11.5 | -0.736 | 0.06495 | 0.006 | -11.326
-11 | -0.716 | 0.06074 | 0.006 | -11.783
-10.5 | -0.693 | 0.05661 | 0.006 | -12.249
-10 | -0.669 | 0.05257 | 0.006 | -12.722
-9.5 | -0.643 | 0.04827 | 0.006 | -13.31
-9 | -0.614 | 0.04418 | 0.007 | -13.896
-8.5 | -0.588 | 0.03787 | 0.007 | -15.518
-8 | -0.654 | 0.01078 | 0.009 | -60.601
-7.5 | -0.608 | 0.01049 | 0.009 | -57.959
-7 | -0.56 | 0.01103 | 0.009 | -50.744
-6.5 | -0.509 | 0.01076 | 0.009 | -47.32
-6 | -0.457 | 0.01049 | 0.009 | -43.555
-5.5 | -0.403 | 0.0103 | 0.009 | -39.094
-5 | -0.347 | 0.01009 | 0.009 | -34.395
-4.5 | -0.29 | 0.0107 | 0.008 | -27.126
-4 | -0.232 | 0.01043 | 0.008 | -22.27
-3.5 | -0.173 | 0.01027 | 0.008 | -16.881
-3 | -0.114 | 0.01016 | 0.008 | -11.181
-2.5 | -0.053 | 0.01002 | 0.008 | -5.308
-2 | 0.008 | 0.00983 | 0.007 | 0.78
-1.5 | 0.069 | 0.00973 | 0.007 | 7.083
-1 | 0.13 | 0.00976 | 0.007 | 13.366
-0.5 | 0.192 | 0.00921 | 0.007 | 20.862
0 | 0.254 | 0.00972 | 0.006 | 26.113
0.5 | 0.315 | 0.00969 | 0.006 | 32.516
1 | 0.376 | 0.00965 | 0.006 | 38.975
1.5 | 0.437 | 0.00963 | 0.006 | 45.407
2 | 0.498 | 0.00972 | 0.005 | 51.258
2.5 | 0.559 | 0.00925 | 0.005 | 60.458
3 | 0.62 | 0.00686 | 0.005 | 90.407
3.5 | 0.68 | 0.00705 | 0.004 | 96.509
4 | 0.74 | 0.0069 | 0.004 | 107.349
4.5 | 0.8 | 0.00731 | 0.003 | 109.525
5 | 0.86 | 0.00719 | 0.003 | 119.651
5.5 | 0.919 | 0.00711 | 0.003 | 129.292
6 | 0.977 | 0.00709 | 0.002 | 137.886
6.5 | 1.035 | 0.00796 | 0.002 | 130.111
7 | 1.092 | 0.00828 | 0.001 | 131.982
7.5 | 1.148 | 0.00862 | 0.001 | 133.215
8 | 1.203 | 0.00902 | 0.001 | 133.345
8.5 | 1.256 | 0.00963 | 0 | 130.536
9 | 1.308 | 0.0102 | 0 | 128.219
9.5 | 1.358 | 0.01103 | -0.001 | 123.093
10 | 1.406 | 0.01188 | -0.001 | 118.355
10.5 | 1.452 | 0.01284 | -0.002 | 113.116
11 | 1.495 | 0.01401 | -0.002 | 106.694
11.5 | 1.535 | 0.01546 | -0.003 | 99.266
12 | 1.571 | 0.0172 | -0.003 | 91.38
12.5 | 1.605 | 0.01926 | -0.004 | 83.345
13 | 1.636 | 0.02175 | -0.004 | 75.203
13.5 | 1.663 | 0.02488 | -0.005 | 66.828
14 | 1.684 | 0.02891 | -0.005 | 58.251
14.5 | 1.703 | 0.0338 | -0.005 | 50.374
15 | 1.721 | 0.03815 | -0.006 | 45.11
15.5 | 1.739 | 0.04202 | -0.006 | 41.38
16 | 1.752 | 0.04573 | -0.007 | 38.313
16.5 | 1.762 | 0.04952 | -0.007 | 35.589
17 | 1.77 | 0.05336 | -0.008 | 33.161
17.5 | 1.773 | 0.05726 | -0.008 | 30.971
18 | 1.774 | 0.06131 | -0.009 | 28.936
18.5 | 1.771 | 0.06565 | -0.009 | 26.98
19 | 1.765 | 0.0701 | -0.01 | 25.179
19.5 | 1.755 | 0.07454 | -0.01 | 23.544
20 | 1.74 | 0.07939 | -0.011 | 21.91

## 74. Re 5M Mach 0.00 (2)
BIGFOIL.COM POLAR EXPORT
NACA45114.5
NACA45114.5 |  |  |  | Cl Max: | 1.7182 | at alpha= | 14 | deg
XFOIL ncrit=9 |  |  |  | L/D Max: | 170.785 | at alpha= | 9.5 | deg
Re: | 5000000 |  |  | Cd Min: | 0.07784 | at alpha= | 19 | deg
Mach: | 0 |  |  | Cl=0 at alpha= | -2.6774 | deg
|  |  |  | @ Cl=0.1, Cd= | 0.0070506
|  |  |  | @ Cl=0.4, Cd= | 0.0068599
|  |  |  | @ Cl=0.6, Cd= | 0.0068562
alpha (deg) | Cl | Cd | Cm | Cl/Cd
-20 | -1.5919 | 0.03198 | -0.066 | -49.778
-19.5 | -1.5873 | 0.02902 | -0.0611 | -54.6968
-19 | -1.586 | 0.0258 | -0.0552 | -61.4729
-18.5 | -1.5696 | 0.02376 | -0.05 | -66.0606
-18 | -1.5499 | 0.02202 | -0.0447 | -70.386
-17.5 | -1.5215 | 0.02055 | -0.0404 | -74.0389
-17 | -1.4869 | 0.01933 | -0.037 | -76.9219
-16.5 | -1.4495 | 0.01827 | -0.0338 | -79.3377
-16 | -1.4099 | 0.01734 | -0.0309 | -81.3091
-15.5 | -1.3691 | 0.01647 | -0.028 | -83.1269
-15 | -1.2772 | 0.01533 | -0.0358 | -83.3138
-14.5 | -1.2049 | 0.01475 | -0.0394 | -81.6881
-14 | -1.1629 | 0.01433 | -0.0365 | -81.1514
-13.5 | -1.1193 | 0.0137 | -0.0339 | -81.7007
-13 | -1.0743 | 0.01301 | -0.0316 | -82.5749
-12.5 | -1.0273 | 0.01245 | -0.0296 | -82.5141
-12 | -0.9788 | 0.01198 | -0.0278 | -81.7028
-11.5 | -0.9296 | 0.01159 | -0.0261 | -80.2071
-11 | -0.8794 | 0.01121 | -0.0245 | -78.4478
-10.5 | -0.8285 | 0.01088 | -0.0231 | -76.1489
-10 | -0.7774 | 0.01047 | -0.0217 | -74.2502
-9.5 | -0.7261 | 0.01005 | -0.0204 | -72.2488
-9 | -0.6741 | 0.00973 | -0.0191 | -69.2806
-8.5 | -0.6215 | 0.00945 | -0.018 | -65.7672
-8 | -0.5685 | 0.0092 | -0.0169 | -61.7935
-7.5 | -0.5161 | 0.00889 | -0.0157 | -58.054
-7 | -0.463 | 0.00861 | -0.0146 | -53.7747
-6.5 | -0.4099 | 0.00841 | -0.0136 | -48.7396
-6 | -0.3561 | 0.00823 | -0.0126 | -43.2685
-5.5 | -0.3033 | 0.00798 | -0.0115 | -38.0075
-5 | -0.2497 | 0.00783 | -0.0106 | -31.8902
-4.5 | -0.196 | 0.00766 | -0.0096 | -25.5875
-4 | -0.1427 | 0.00752 | -0.0086 | -18.9761
-3.5 | -0.0884 | 0.00739 | -0.0079 | -11.9621
-3 | -0.0349 | 0.00727 | -0.0069 | -4.8006
-2.5 | 0.0192 | 0.00717 | -0.0062 | 2.6778
-2 | 0.0736 | 0.00708 | -0.0054 | 10.3955
-1.5 | 0.1274 | 0.00702 | -0.0046 | 18.1481
-1 | 0.1821 | 0.00695 | -0.004 | 26.2014
-0.5 | 0.2365 | 0.00691 | -0.0034 | 34.2258
0 | 0.2909 | 0.00688 | -0.0028 | 42.282
0.5 | 0.3457 | 0.00684 | -0.0023 | 50.5409
1 | 0.3998 | 0.00686 | -0.0017 | 58.2799
1.5 | 0.4545 | 0.00683 | -0.0012 | 66.5447
2 | 0.5089 | 0.00684 | -0.0007 | 74.4006
2.5 | 0.5627 | 0.00687 | -0.0002 | 81.9068
3 | 0.6168 | 0.00685 | 0.0003 | 90.0438
3.5 | 0.6393 | 0.00567 | 0.0071 | 112.7513
4 | 0.6692 | 0.00522 | 0.0129 | 128.1992
4.5 | 0.7192 | 0.00524 | 0.0143 | 137.2519
5 | 0.7728 | 0.0054 | 0.0148 | 143.1111
5.5 | 0.828 | 0.00553 | 0.0149 | 149.7288
6 | 0.8875 | 0.00574 | 0.0139 | 154.6167
6.5 | 0.9482 | 0.00596 | 0.0127 | 159.094
7 | 1.0129 | 0.0062 | 0.0104 | 163.371
7.5 | 1.0733 | 0.00647 | 0.009 | 165.8887
8 | 1.1329 | 0.00672 | 0.0078 | 168.5863
8.5 | 1.1828 | 0.00701 | 0.0086 | 168.7304
9 | 1.2449 | 0.0073 | 0.0066 | 170.5342
9.5 | 1.3048 | 0.00764 | 0.0051 | 170.7853
10 | 1.3619 | 0.00809 | 0.0039 | 168.3436
10.5 | 1.418 | 0.0086 | 0.0028 | 164.8837
11 | 1.472 | 0.00917 | 0.0021 | 160.5234
11.5 | 1.5222 | 0.00979 | 0.002 | 155.4852
12 | 1.5611 | 0.01054 | 0.0041 | 148.112
12.5 | 1.6131 | 0.01138 | 0.0031 | 141.7487
13 | 1.6565 | 0.01237 | 0.0034 | 133.9127
13.5 | 1.6897 | 0.0138 | 0.0046 | 122.442
14 | 1.7182 | 0.01571 | 0.0055 | 109.3698
14.5 | 1.7104 | 0.01826 | 0.0117 | 93.6692
15 | 1.6991 | 0.022 | 0.0162 | 77.2318
15.5 | 1.6889 | 0.02662 | 0.0186 | 63.4448
16 | 1.6732 | 0.03233 | 0.02 | 51.7538
16.5 | 1.6509 | 0.03896 | 0.0209 | 42.3742
17 | 1.6296 | 0.04581 | 0.0212 | 35.573
17.5 | 1.6013 | 0.05373 | 0.0209 | 29.8027
18 | 1.5742 | 0.06181 | 0.0203 | 25.4684
18.5 | 1.5483 | 0.07007 | 0.0191 | 22.0965
19 | 1.5291 | 0.07784 | 0.0177 | 19.6441

## 75. Re 5M Mach 0.10 (1)
BIGFOIL.COM POLAR EXPORT
NACA45114.5
NACA45114.5 |  |  |  | Cl Max: | 1.763 | at alpha= | 17.5 | deg
JavaFoil+Calcfoil stall+Eppler ext transition |  |  |  | L/D Max: | 132.491 | at alpha= | 7.5 | deg
Re: | 5000000 |  |  | Cd Min: | 0.00692 | at alpha= | 3 | deg
Mach: | 0.1 |  |  | Cl=0 at alpha= | -2.0656 | deg
|  |  |  | @ Cl=0.1, Cd= | 0.009795
|  |  |  | @ Cl=0.4, Cd= | 0.0097307
|  |  |  | @ Cl=0.6, Cd= | 0.0078249
alpha (deg) | Cl | Cd | Cm | Cl/Cd
-19.5 | -0.694 | 0.15913 | 0.004 | -4.361
-19 | -0.708 | 0.15204 | 0.004 | -4.658
-18.5 | -0.722 | 0.14472 | 0.005 | -4.987
-18 | -0.734 | 0.13728 | 0.005 | -5.349
-17.5 | -0.746 | 0.13044 | 0.005 | -5.716
-17 | -0.756 | 0.12354 | 0.005 | -6.118
-16.5 | -0.764 | 0.11708 | 0.005 | -6.529
-16 | -0.771 | 0.11121 | 0.005 | -6.936
-15.5 | -0.776 | 0.10526 | 0.005 | -7.376
-15 | -0.779 | 0.09956 | 0.005 | -7.83
-14.5 | -0.78 | 0.09431 | 0.005 | -8.274
-14 | -0.779 | 0.08907 | 0.006 | -8.743
-13.5 | -0.775 | 0.08399 | 0.006 | -9.224
-13 | -0.768 | 0.07913 | 0.006 | -9.708
-12.5 | -0.758 | 0.07452 | 0.006 | -10.167
-12 | -0.744 | 0.07012 | 0.006 | -10.615
-11.5 | -0.728 | 0.06575 | 0.006 | -11.08
-11 | -0.71 | 0.06163 | 0.006 | -11.517
-10.5 | -0.689 | 0.05747 | 0.006 | -11.984
-10 | -0.665 | 0.05325 | 0.006 | -12.495
-9.5 | -0.64 | 0.04925 | 0.006 | -12.985
-9 | -0.612 | 0.04509 | 0.006 | -13.568
-8.5 | -0.583 | 0.04056 | 0.007 | -14.366
-8 | -0.654 | 0.01019 | 0.009 | -64.129
-7.5 | -0.609 | 0.01056 | 0.009 | -57.662
-7 | -0.561 | 0.01028 | 0.009 | -54.564
-6.5 | -0.511 | 0.01078 | 0.009 | -47.357
-6 | -0.458 | 0.01059 | 0.009 | -43.283
-5.5 | -0.404 | 0.01036 | 0.009 | -39.012
-5 | -0.348 | 0.01008 | 0.009 | -34.579
-4.5 | -0.291 | 0.01072 | 0.008 | -27.172
-4 | -0.233 | 0.0105 | 0.008 | -22.209
-3.5 | -0.174 | 0.01033 | 0.008 | -16.847
-3 | -0.114 | 0.01015 | 0.008 | -11.236
-2.5 | -0.053 | 0.01002 | 0.008 | -5.336
-2 | 0.008 | 0.00994 | 0.007 | 0.775
-1.5 | 0.069 | 0.00984 | 0.007 | 7.042
-1 | 0.131 | 0.00975 | 0.007 | 13.446
-0.5 | 0.193 | 0.0092 | 0.007 | 20.989
0 | 0.255 | 0.00924 | 0.006 | 27.603
0.5 | 0.317 | 0.00975 | 0.006 | 32.474
1 | 0.378 | 0.00972 | 0.006 | 38.92
1.5 | 0.44 | 0.00975 | 0.006 | 45.082
2 | 0.501 | 0.00972 | 0.005 | 51.53
2.5 | 0.562 | 0.00932 | 0.005 | 60.256
3 | 0.623 | 0.00692 | 0.005 | 90.01
3.5 | 0.683 | 0.00712 | 0.004 | 96.053
4 | 0.744 | 0.00694 | 0.004 | 107.242
4.5 | 0.804 | 0.00699 | 0.003 | 115.091
5 | 0.864 | 0.00725 | 0.003 | 119.181
5.5 | 0.923 | 0.00718 | 0.003 | 128.586
6 | 0.982 | 0.00775 | 0.002 | 126.763
6.5 | 1.04 | 0.00802 | 0.002 | 129.737
7 | 1.097 | 0.00835 | 0.001 | 131.401
7.5 | 1.153 | 0.0087 | 0.001 | 132.491
8 | 1.208 | 0.00912 | 0.001 | 132.441
8.5 | 1.261 | 0.00975 | 0 | 129.329
9 | 1.312 | 0.01034 | 0 | 126.866
9.5 | 1.362 | 0.01121 | -0.001 | 121.529
10 | 1.41 | 0.0121 | -0.001 | 116.55
10.5 | 1.456 | 0.0131 | -0.002 | 111.156
11 | 1.499 | 0.01434 | -0.002 | 104.549
11.5 | 1.538 | 0.01586 | -0.003 | 97.003
12 | 1.575 | 0.01765 | -0.003 | 89.192
12.5 | 1.608 | 0.0198 | -0.004 | 81.198
13 | 1.638 | 0.02241 | -0.004 | 73.095
13.5 | 1.664 | 0.02567 | -0.005 | 64.839
14 | 1.685 | 0.03003 | -0.005 | 56.093
14.5 | 1.702 | 0.035 | -0.005 | 48.633
15 | 1.72 | 0.03925 | -0.006 | 43.822
15.5 | 1.736 | 0.04327 | -0.006 | 40.125
16 | 1.748 | 0.04705 | -0.007 | 37.159
16.5 | 1.757 | 0.05079 | -0.007 | 34.59
17 | 1.762 | 0.05479 | -0.008 | 32.152
17.5 | 1.763 | 0.05876 | -0.008 | 30.006
18 | 1.761 | 0.06299 | -0.009 | 27.956
18.5 | 1.755 | 0.06741 | -0.009 | 26.037
19 | 1.746 | 0.07195 | -0.01 | 24.265
19.5 | 1.732 | 0.07673 | -0.01 | 22.574
20 | 1.713 | 0.08164 | -0.011 | 20.981

## 76. Re 5M Mach 0.10 (2)
BIGFOIL.COM POLAR EXPORT
NACA45114.5
NACA45114.5 |  |  |  | Cl Max: | 1.7211 | at alpha= | 14 | deg
XFOIL ncrit=9 |  |  |  | L/D Max: | 170.48 | at alpha= | 9.5 | deg
Re: | 5000000 |  |  | Cd Min: | 0.08202 | at alpha= | 19 | deg
Mach: | 0.1 |  |  | Cl=0 at alpha= | -2.685 | deg
|  |  |  | @ Cl=0.1, Cd= | 0.0070667
|  |  |  | @ Cl=0.4, Cd= | 0.0068695
|  |  |  | @ Cl=0.6, Cd= | 0.0068778
alpha (deg) | Cl | Cd | Cm | Cl/Cd
-18.5 | -1.5336 | 0.02909 | -0.0594 | -52.7191
-18 | -1.5332 | 0.02542 | -0.0529 | -60.3147
-17.5 | -1.5189 | 0.02304 | -0.0468 | -65.9245
-17 | -1.4902 | 0.0212 | -0.0426 | -70.2925
-16.5 | -1.4562 | 0.01974 | -0.0388 | -73.769
-16 | -1.4186 | 0.01852 | -0.0353 | -76.5983
-15.5 | -1.379 | 0.01743 | -0.032 | -79.1165
-15 | -1.2849 | 0.01605 | -0.0398 | -80.0561
-14.5 | -1.2153 | 0.01534 | -0.0425 | -79.2243
-14 | -1.1733 | 0.01483 | -0.0392 | -79.1167
-13.5 | -1.1287 | 0.01424 | -0.0365 | -79.2626
-13 | -1.0833 | 0.01355 | -0.0339 | -79.9483
-12.5 | -1.0365 | 0.01282 | -0.0316 | -80.8502
-12 | -0.9876 | 0.01228 | -0.0296 | -80.4235
-11.5 | -0.9378 | 0.01183 | -0.0278 | -79.273
-11 | -0.887 | 0.0114 | -0.0261 | -77.807
-10.5 | -0.8356 | 0.01104 | -0.0245 | -75.6884
-10 | -0.7835 | 0.0107 | -0.023 | -73.2243
-9.5 | -0.7317 | 0.0102 | -0.0215 | -71.7353
-9 | -0.6791 | 0.00984 | -0.0202 | -69.0142
-8.5 | -0.626 | 0.00954 | -0.0189 | -65.6184
-8 | -0.5724 | 0.00927 | -0.0177 | -61.7476
-7.5 | -0.5192 | 0.00899 | -0.0165 | -57.7531
-7 | -0.4657 | 0.00867 | -0.0154 | -53.714
-6.5 | -0.4122 | 0.00846 | -0.0142 | -48.7234
-6 | -0.358 | 0.00826 | -0.0132 | -43.3414
-5.5 | -0.3046 | 0.00802 | -0.0121 | -37.98
-5 | -0.2507 | 0.00785 | -0.011 | -31.9363
-4.5 | -0.1964 | 0.00769 | -0.0101 | -25.5397
-4 | -0.1429 | 0.00754 | -0.009 | -18.9523
-3.5 | -0.0881 | 0.00741 | -0.0082 | -11.8893
-3 | -0.0344 | 0.00728 | -0.0072 | -4.7253
-2.5 | 0.0202 | 0.00719 | -0.0064 | 2.8095
-2 | 0.0747 | 0.00709 | -0.0056 | 10.536
-1.5 | 0.1289 | 0.00704 | -0.0048 | 18.3097
-1 | 0.184 | 0.00696 | -0.0042 | 26.4368
-0.5 | 0.2386 | 0.00692 | -0.0035 | 34.4798
0 | 0.2934 | 0.00689 | -0.0029 | 42.5835
0.5 | 0.3485 | 0.00686 | -0.0024 | 50.8017
1 | 0.4029 | 0.00687 | -0.0017 | 58.6463
1.5 | 0.4579 | 0.00684 | -0.0012 | 66.9444
2 | 0.5125 | 0.00686 | -0.0007 | 74.7085
2.5 | 0.5668 | 0.00689 | -0.0002 | 82.2642
3 | 0.6211 | 0.00687 | 0.0004 | 90.4076
3.5 | 0.6463 | 0.00578 | 0.0067 | 111.8166
4 | 0.6737 | 0.00524 | 0.0131 | 128.5687
4.5 | 0.7238 | 0.00526 | 0.0146 | 137.6046
5 | 0.7776 | 0.00543 | 0.0151 | 143.2044
5.5 | 0.8332 | 0.00555 | 0.0152 | 150.1261
6 | 0.8932 | 0.00578 | 0.0143 | 154.5329
6.5 | 0.9546 | 0.00599 | 0.013 | 159.3656
7 | 1.0198 | 0.00625 | 0.0108 | 163.168
7.5 | 1.0811 | 0.00651 | 0.0093 | 166.0676
8 | 1.1409 | 0.00679 | 0.0081 | 168.0265
8.5 | 1.1914 | 0.00706 | 0.009 | 168.7535
9 | 1.2539 | 0.00738 | 0.0071 | 169.9051
9.5 | 1.3144 | 0.00771 | 0.0056 | 170.4799
10 | 1.3721 | 0.00817 | 0.0045 | 167.9437
10.5 | 1.4287 | 0.00869 | 0.0035 | 164.4074
11 | 1.4829 | 0.00927 | 0.0028 | 159.9676
11.5 | 1.5329 | 0.00991 | 0.003 | 154.6821
12 | 1.5731 | 0.0107 | 0.005 | 147.0187
12.5 | 1.6235 | 0.01157 | 0.0044 | 140.3198
13 | 1.6657 | 0.01264 | 0.0049 | 131.7801
13.5 | 1.6974 | 0.01422 | 0.0062 | 119.3671
14 | 1.7211 | 0.01634 | 0.0076 | 105.3305
14.5 | 1.7089 | 0.01928 | 0.014 | 88.6359
15 | 1.6958 | 0.02351 | 0.0178 | 72.131
15.5 | 1.6832 | 0.02862 | 0.0199 | 58.812
16 | 1.664 | 0.03477 | 0.0212 | 47.8573
16.5 | 1.6364 | 0.04202 | 0.0219 | 38.9434
17 | 1.615 | 0.04903 | 0.022 | 32.939
17.5 | 1.5846 | 0.05728 | 0.0215 | 27.6641
18 | 1.5551 | 0.06579 | 0.0206 | 23.6373
18.5 | 1.533 | 0.07367 | 0.0195 | 20.809
19 | 1.5098 | 0.08202 | 0.0178 | 18.4077

## 77. Re 5M Mach 0.25 (1)
BIGFOIL.COM POLAR EXPORT
NACA45114.5
NACA45114.5 |  |  |  | Cl Max: | 1.713 | at alpha= | 15.5 | deg
JavaFoil+Calcfoil stall+Eppler ext transition |  |  |  | L/D Max: | 127.998 | at alpha= | 5 | deg
Re: | 5000000 |  |  | Cd Min: | 0.00676 | at alpha= | 4.5 | deg
Mach: | 0.25 |  |  | Cl=0 at alpha= | -2.0635 | deg
|  |  |  | @ Cl=0.1, Cd= | 0.0095192
|  |  |  | @ Cl=0.4, Cd= | 0.0094214
|  |  |  | @ Cl=0.6, Cd= | 0.0085124
alpha (deg) | Cl | Cd | Cm | Cl/Cd
-17 | -0.442 | 0.14846 | 0.005 | -2.975
-16.5 | -0.481 | 0.13877 | 0.005 | -3.468
-16 | -0.518 | 0.12959 | 0.005 | -3.994
-15.5 | -0.551 | 0.12144 | 0.005 | -4.536
-15 | -0.58 | 0.11356 | 0.005 | -5.111
-14.5 | -0.606 | 0.10592 | 0.005 | -5.726
-14 | -0.629 | 0.09896 | 0.005 | -6.351
-13.5 | -0.646 | 0.09251 | 0.005 | -6.987
-13 | -0.66 | 0.08662 | 0.005 | -7.618
-12.5 | -0.667 | 0.08108 | 0.006 | -8.225
-12 | -0.669 | 0.07614 | 0.006 | -8.792
-11.5 | -0.668 | 0.07116 | 0.006 | -9.382
-11 | -0.661 | 0.06658 | 0.006 | -9.934
-10.5 | -0.651 | 0.06213 | 0.006 | -10.475
-10 | -0.636 | 0.05786 | 0.006 | -10.995
-9.5 | -0.618 | 0.05371 | 0.006 | -11.499
-9 | -0.595 | 0.04964 | 0.006 | -11.992
-8.5 | -0.569 | 0.04584 | 0.006 | -12.422
-8 | -0.541 | 0.04194 | 0.006 | -12.894
-7.5 | -0.511 | 0.03695 | 0.007 | -13.828
-7 | -0.565 | 0.01066 | 0.009 | -53.051
-6.5 | -0.517 | 0.01037 | 0.009 | -49.859
-6 | -0.465 | 0.01089 | 0.009 | -42.711
-5.5 | -0.411 | 0.01064 | 0.009 | -38.652
-5 | -0.355 | 0.01036 | 0.009 | -34.317
-4.5 | -0.298 | 0.01017 | 0.009 | -29.274
-4 | -0.239 | 0.01001 | 0.009 | -23.828
-3.5 | -0.178 | 0.01059 | 0.008 | -16.839
-3 | -0.117 | 0.01045 | 0.008 | -11.186
-2.5 | -0.055 | 0.0103 | 0.008 | -5.324
-2 | 0.008 | 0.01016 | 0.008 | 0.779
-1.5 | 0.071 | 0.00956 | 0.007 | 7.441
-1 | 0.135 | 0.00947 | 0.007 | 14.215
-0.5 | 0.198 | 0.0094 | 0.007 | 21.117
0 | 0.262 | 0.00936 | 0.007 | 27.987
0.5 | 0.325 | 0.00931 | 0.006 | 34.921
1 | 0.388 | 0.00941 | 0.006 | 41.255
1.5 | 0.451 | 0.00947 | 0.006 | 47.676
2 | 0.514 | 0.00949 | 0.005 | 54.177
2.5 | 0.577 | 0.00954 | 0.005 | 60.445
3 | 0.639 | 0.00677 | 0.005 | 94.37
3.5 | 0.701 | 0.00698 | 0.004 | 100.448
4 | 0.763 | 0.00683 | 0.004 | 111.741
4.5 | 0.825 | 0.00676 | 0.004 | 121.962
5 | 0.886 | 0.00692 | 0.003 | 127.998
5.5 | 0.946 | 0.0078 | 0.003 | 121.234
6 | 1.006 | 0.00809 | 0.002 | 124.322
6.5 | 1.064 | 0.00839 | 0.002 | 126.863
7 | 1.122 | 0.00877 | 0.001 | 127.856
7.5 | 1.178 | 0.00921 | 0.001 | 127.807
8 | 1.232 | 0.00975 | 0.001 | 126.334
8.5 | 1.285 | 0.01037 | 0 | 123.859
9 | 1.336 | 0.01129 | 0 | 118.344
9.5 | 1.385 | 0.0122 | -0.001 | 113.492
10 | 1.432 | 0.01352 | -0.001 | 105.951
10.5 | 1.478 | 0.01484 | -0.002 | 99.593
11 | 1.519 | 0.0164 | -0.002 | 92.602
11.5 | 1.557 | 0.01825 | -0.003 | 85.304
12 | 1.591 | 0.02046 | -0.003 | 77.776
12.5 | 1.621 | 0.02314 | -0.004 | 70.068
13 | 1.647 | 0.02641 | -0.004 | 62.377
13.5 | 1.668 | 0.03063 | -0.005 | 54.476
14 | 1.682 | 0.03632 | -0.005 | 46.305
14.5 | 1.695 | 0.04139 | -0.006 | 40.944
15 | 1.706 | 0.04582 | -0.006 | 37.219
15.5 | 1.713 | 0.05009 | -0.007 | 34.191
16 | 1.712 | 0.05441 | -0.007 | 31.47
16.5 | 1.706 | 0.05892 | -0.007 | 28.956
17 | 1.694 | 0.06352 | -0.008 | 26.668
17.5 | 1.676 | 0.06835 | -0.008 | 24.523
18 | 1.652 | 0.07351 | -0.009 | 22.475
18.5 | 1.622 | 0.07878 | -0.009 | 20.588
19 | 1.586 | 0.08436 | -0.01 | 18.799
19.5 | 1.542 | 0.09045 | -0.01 | 17.045
20 | 1.489 | 0.09685 | -0.011 | 15.37

## 78. Re 5M Mach 0.25 (2)
BIGFOIL.COM POLAR EXPORT
NACA45114.5
NACA45114.5 |  |  |  | Cl Max: | 1.7291 | at alpha= | 13.5 | deg
XFOIL ncrit=9 |  |  |  | L/D Max: | 167.954 | at alpha= | 8.5 | deg
Re: | 5000000 |  |  | Cd Min: | 0.20698 | at alpha= | -19 | deg
Mach: | 0.25 |  |  | Cl=0 at alpha= | -2.7226 | deg
|  |  |  | @ Cl=0.1, Cd= | 0.0071532
|  |  |  | @ Cl=0.4, Cd= | 0.0069436
|  |  |  | @ Cl=0.6, Cd= | 0.0069775
alpha (deg) | Cl | Cd | Cm | Cl/Cd
-19 | -0.5511 | 0.20698 | 0.0332 | -2.6626
-18.5 | -0.5447 | 0.1963 | 0.0282 | -2.7748
-18 | -0.5157 | 0.18677 | 0.0191 | -2.7612
-17.5 | -0.4407 | 0.17541 | -0.0011 | -2.5124
-17 | -0.397 | 0.1558 | -0.0243 | -2.5481
-16.5 | -0.4861 | 0.12811 | -0.037 | -3.7944
-15.5 | -0.5883 | 0.09435 | -0.0586 | -6.2353
-15 | -0.8612 | 0.0543 | -0.09 | -15.86
-14.5 | -1.0312 | 0.04246 | -0.0756 | -24.2864
-14 | -1.1834 | 0.02339 | -0.0597 | -50.5943
-13.5 | -1.1602 | 0.01992 | -0.054 | -58.243
-13 | -1.1213 | 0.01809 | -0.0494 | -61.9845
-12.5 | -1.078 | 0.01654 | -0.0452 | -65.1753
-12 | -1.0302 | 0.01537 | -0.0416 | -67.0267
-11.5 | -0.9818 | 0.01409 | -0.0382 | -69.6806
-11 | -0.9301 | 0.01307 | -0.0353 | -71.163
-10.5 | -0.876 | 0.01234 | -0.0327 | -70.9887
-9.5 | -0.7647 | 0.0112 | -0.0283 | -68.2768
-9 | -0.708 | 0.01075 | -0.0263 | -65.8605
-8.5 | -0.6519 | 0.01015 | -0.0245 | -64.2266
-8 | -0.595 | 0.00973 | -0.0228 | -61.1511
-7.5 | -0.5381 | 0.0094 | -0.0211 | -57.2447
-7 | -0.481 | 0.0091 | -0.0196 | -52.8571
-6.5 | -0.4249 | 0.00874 | -0.018 | -48.6156
-6 | -0.3682 | 0.00846 | -0.0166 | -43.5225
-5.5 | -0.3118 | 0.00827 | -0.0152 | -37.7025
-5 | -0.2557 | 0.008 | -0.0138 | -31.9625
-4.5 | -0.1996 | 0.00783 | -0.0125 | -25.4917
-4 | -0.1434 | 0.00765 | -0.0112 | -18.7451
-3.5 | -0.0873 | 0.0075 | -0.01 | -11.64
-3 | -0.0314 | 0.00739 | -0.0088 | -4.249
-2.5 | 0.0252 | 0.00726 | -0.0078 | 3.4711
-2 | 0.081 | 0.00718 | -0.0067 | 11.2813
-1.5 | 0.1377 | 0.0071 | -0.0058 | 19.3944
-1 | 0.1942 | 0.00704 | -0.005 | 27.5852
-0.5 | 0.2503 | 0.00701 | -0.0041 | 35.7061
0 | 0.3072 | 0.00695 | -0.0034 | 44.2014
0.5 | 0.3634 | 0.00695 | -0.0026 | 52.2878
1 | 0.4202 | 0.00694 | -0.0019 | 60.5476
1.5 | 0.4768 | 0.00694 | -0.0013 | 68.7032
2 | 0.5327 | 0.00698 | -0.0005 | 76.3181
2.5 | 0.5895 | 0.00697 | 0 | 84.5768
3 | 0.6451 | 0.00701 | 0.0008 | 92.0257
3.5 | 0.685 | 0.00638 | 0.0046 | 107.3668
4 | 0.6991 | 0.00537 | 0.0141 | 130.1862
4.5 | 0.7489 | 0.00543 | 0.0162 | 137.919
5 | 0.8054 | 0.00555 | 0.0168 | 145.1171
5.5 | 0.862 | 0.00573 | 0.0173 | 150.4363
6 | 0.9258 | 0.00596 | 0.0162 | 155.3356
6.5 | 0.9901 | 0.00619 | 0.015 | 159.9515
7 | 1.0586 | 0.00651 | 0.0128 | 162.6114
7.5 | 1.1242 | 0.00676 | 0.0112 | 166.3018
8 | 1.1858 | 0.00711 | 0.0105 | 166.7792
8.5 | 1.2395 | 0.00738 | 0.0115 | 167.9539
9 | 1.3045 | 0.00777 | 0.0099 | 167.8893
9.5 | 1.3671 | 0.00817 | 0.0088 | 167.3317
10 | 1.4285 | 0.00862 | 0.0079 | 165.7193
10.5 | 1.4876 | 0.0092 | 0.0074 | 161.6957
11 | 1.5422 | 0.0099 | 0.0076 | 155.7778
11.5 | 1.5816 | 0.01069 | 0.0108 | 147.9514
12 | 1.6316 | 0.01169 | 0.0111 | 139.5723
12.5 | 1.6753 | 0.01296 | 0.0118 | 129.267
13 | 1.7128 | 0.01458 | 0.0127 | 117.476
13.5 | 1.7291 | 0.0177 | 0.0141 | 97.6893
14 | 1.7198 | 0.02126 | 0.0192 | 80.8937
14.5 | 1.6929 | 0.02719 | 0.0225 | 62.2619
15 | 1.6608 | 0.0343 | 0.0245 | 48.4198
15.5 | 1.6377 | 0.04099 | 0.0256 | 39.9536
16 | 1.6005 | 0.04937 | 0.026 | 32.4185
16.5 | 1.5602 | 0.05849 | 0.0255 | 26.6746
17 | 1.5283 | 0.06718 | 0.0247 | 22.7493
17.5 | 1.4964 | 0.07611 | 0.0234 | 19.661
18 | 1.4708 | 0.08466 | 0.0218 | 17.373
18.5 | 1.448 | 0.09317 | 0.0199 | 15.5415

## 79. Re 5M Mach 0.50 (1)
BIGFOIL.COM POLAR EXPORT
NACA45114.5
NACA45114.5 |  |  |  | Cl Max: | 1.582 | at alpha= | 11.5 | deg
JavaFoil+Calcfoil stall+Eppler ext transition |  |  |  | L/D Max: | 109.717 | at alpha= | 5.5 | deg
Re: | 5000000 |  |  | Cd Min: | 0.00772 | at alpha= | 3.5 | deg
Mach: | 0.5 |  |  | Cl=0 at alpha= | -2.0643 | deg
|  |  |  | @ Cl=0.1, Cd= | 0.0093652
|  |  |  | @ Cl=0.4, Cd= | 0.00945
|  |  |  | @ Cl=0.6, Cd= | 0.008857
alpha (deg) | Cl | Cd | Cm | Cl/Cd
-20 | -0.985 | 0.1421 | 0.005 | -6.932
-19.5 | -0.957 | 0.15428 | 0.005 | -6.204
-19 | -0.931 | 0.14002 | 0.005 | -6.649
-18.5 | -0.905 | 0.13111 | 0.006 | -6.9
-18 | -0.878 | 0.12335 | 0.006 | -7.12
-17.5 | -0.85 | 0.13246 | 0.006 | -6.417
-17 | -0.824 | 0.11914 | 0.006 | -6.914
-16.5 | -0.797 | 0.11162 | 0.006 | -7.143
-16 | -0.769 | 0.12471 | 0.006 | -6.168
-15.5 | -0.742 | 0.11027 | 0.006 | -6.73
-15 | -0.715 | 0.10155 | 0.006 | -7.046
-14.5 | -0.689 | 0.09342 | 0.006 | -7.378
-14 | -0.66 | 0.09918 | 0.006 | -6.656
-13.5 | -0.633 | 0.09065 | 0.006 | -6.986
-13 | -0.606 | 0.08379 | 0.006 | -7.238
-12.5 | -0.578 | 0.08844 | 0.006 | -6.535
-12 | -0.551 | 0.07933 | 0.006 | -6.946
-11.5 | -0.524 | 0.07292 | 0.006 | -7.192
-11 | -0.496 | 0.07569 | 0.006 | -6.547
-10.5 | -0.469 | 0.06827 | 0.006 | -6.868
-10 | -0.44 | 0.06977 | 0.006 | -6.311
-9.5 | -0.413 | 0.06361 | 0.006 | -6.495
-9 | -0.385 | 0.06402 | 0.005 | -6.018
-8.5 | -0.358 | 0.05855 | 0.005 | -6.109
-8 | -0.33 | 0.0571 | 0.005 | -5.78
-7.5 | -0.303 | 0.05201 | 0.006 | -5.825
-7 | -0.275 | 0.05109 | 0.005 | -5.381
-6.5 | -0.294 | 0.04817 | 0.005 | -6.107
-6 | -0.354 | 0.04189 | 0.006 | -8.46
-5.5 | -0.338 | 0.03724 | 0.006 | -9.072
-5 | -0.306 | 0.03301 | 0.007 | -9.257
-4.5 | -0.317 | 0.01018 | 0.01 | -31.168
-4 | -0.258 | 0.00993 | 0.01 | -25.994
-3.5 | -0.195 | 0.01037 | 0.009 | -18.79
-3 | -0.129 | 0.01021 | 0.009 | -12.604
-2.5 | -0.061 | 0.01001 | 0.009 | -6.056
-2 | 0.009 | 0.00985 | 0.009 | 0.891
-1.5 | 0.079 | 0.00938 | 0.008 | 8.432
-1 | 0.15 | 0.00933 | 0.008 | 16.066
-0.5 | 0.221 | 0.00984 | 0.008 | 22.485
0 | 0.292 | 0.00981 | 0.007 | 29.759
0.5 | 0.362 | 0.00945 | 0.007 | 38.347
1 | 0.432 | 0.00945 | 0.007 | 45.769
1.5 | 0.502 | 0.00919 | 0.006 | 54.621
2 | 0.572 | 0.00893 | 0.006 | 64.006
2.5 | 0.641 | 0.00875 | 0.006 | 73.19
3 | 0.709 | 0.00951 | 0.005 | 74.545
3.5 | 0.777 | 0.00772 | 0.005 | 100.6
4 | 0.843 | 0.00805 | 0.004 | 104.777
4.5 | 0.909 | 0.00844 | 0.004 | 107.687
5 | 0.972 | 0.00888 | 0.004 | 109.535
5.5 | 1.034 | 0.00943 | 0.003 | 109.717
6 | 1.094 | 0.0101 | 0.003 | 108.368
6.5 | 1.152 | 0.01095 | 0.002 | 105.209
7 | 1.208 | 0.01194 | 0.002 | 101.141
7.5 | 1.262 | 0.01329 | 0.001 | 94.952
8 | 1.314 | 0.01471 | 0.001 | 89.302
8.5 | 1.364 | 0.01638 | 0 | 83.294
9 | 1.412 | 0.01838 | 0 | 76.804
9.5 | 1.458 | 0.02082 | -0.001 | 70.033
10 | 1.501 | 0.02346 | -0.001 | 63.966
10.5 | 1.54 | 0.02677 | -0.002 | 57.537
11 | 1.568 | 0.03051 | -0.002 | 51.373
11.5 | 1.582 | 0.03515 | -0.003 | 45.018
12 | 1.579 | 0.0414 | -0.003 | 38.14
12.5 | 1.547 | 0.05239 | -0.004 | 29.522
13 | 1.47 | 0.06351 | -0.004 | 23.142
13.5 | 1.199 | 0.07687 | -0.005 | 15.597
14 | 0.971 | 0.08719 | -0.005 | 11.132
14.5 | 0.998 | 0.0928 | -0.006 | 10.75
15 | 1.025 | 0.09675 | -0.006 | 10.597
15.5 | 1.053 | 0.0993 | -0.007 | 10.606
16 | 1.078 | 0.10854 | -0.007 | 9.932
16.5 | 1.107 | 0.10728 | -0.008 | 10.32

## 80. Re 5M Mach 0.50 (2)
BIGFOIL.COM POLAR EXPORT
NACA45114.5
NACA45114.5 |  |  |  | Cl Max: | 1.7682 | at alpha= | 12 | deg
XFOIL ncrit=9 |  |  |  | L/D Max: | 158.102 | at alpha= | 7 | deg
Re: | 5000000 |  |  | Cd Min: | 0.24278 | at alpha= | -20 | deg
Mach: | 0.5 |  |  | Cl=0 at alpha= | -2.8943 | deg
|  |  |  | @ Cl=0.1, Cd= | 0.0075912
|  |  |  | @ Cl=0.4, Cd= | 0.0073188
|  |  |  | @ Cl=0.6, Cd= | 0.0074107
alpha (deg) | Cl | Cd | Cm | Cl/Cd
-20 | -0.6084 | 0.24278 | 0.049 | -2.506
-19.5 | -0.5865 | 0.23498 | 0.0445 | -2.496
-19 | -0.5597 | 0.22489 | 0.0372 | -2.4888
-18.5 | -0.465 | 0.20739 | 0.0084 | -2.2422
-18 | -0.4033 | 0.19646 | -0.0083 | -2.0528
-17.5 | -0.3836 | 0.18919 | -0.012 | -2.0276
-17 | -0.366 | 0.18141 | -0.0157 | -2.0175
-16.5 | -0.3511 | 0.17295 | -0.0196 | -2.0301
-16 | -0.3253 | 0.16811 | -0.0224 | -1.935
-15.5 | -0.3086 | 0.16039 | -0.0261 | -1.9241
-15 | -0.2877 | 0.15405 | -0.0293 | -1.8676
-14.5 | -0.2769 | 0.14512 | -0.0333 | -1.9081
-14 | -0.2654 | 0.13684 | -0.0371 | -1.9395
-13.5 | -0.2486 | 0.13005 | -0.0404 | -1.9116
-12.5 | -0.2161 | 0.11673 | -0.0467 | -1.8513
-12 | -0.218 | 0.10698 | -0.0513 | -2.0378
-11 | -0.1952 | 0.0936 | -0.0574 | -2.0855
-10.5 | -0.1913 | 0.08622 | -0.0608 | -2.2187
-10 | -0.2226 | 0.07475 | -0.0669 | -2.9779
-9.5 | -0.2274 | 0.06752 | -0.0704 | -3.3679
-9 | -0.2448 | 0.05967 | -0.0758 | -4.1026
-8.5 | -0.2873 | 0.05256 | -0.0752 | -5.4661
-8 | -0.3213 | 0.04785 | -0.0676 | -6.7147
-7.5 | -0.3598 | 0.04045 | -0.0604 | -8.8949
-7 | -0.4194 | 0.02959 | -0.0498 | -14.1737
-6.5 | -0.4414 | 0.02028 | -0.0397 | -21.7653
-6 | -0.4244 | 0.01182 | -0.0335 | -35.9052
-5.5 | -0.3539 | 0.01001 | -0.0307 | -35.3546
-5 | -0.282 | 0.00923 | -0.028 | -30.5525
-4.5 | -0.2125 | 0.00874 | -0.0252 | -24.3135
-4 | -0.145 | 0.00834 | -0.0225 | -17.3861
-3.5 | -0.0784 | 0.00807 | -0.02 | -9.715
-3 | -0.0138 | 0.00786 | -0.0174 | -1.7557
-2.5 | 0.0515 | 0.00769 | -0.0151 | 6.697
-2 | 0.1153 | 0.00756 | -0.0129 | 15.2513
-1.5 | 0.1794 | 0.00746 | -0.0108 | 24.0483
-1 | 0.2439 | 0.00739 | -0.009 | 33.0041
-0.5 | 0.3072 | 0.00736 | -0.0072 | 41.7391
0 | 0.3719 | 0.00731 | -0.0056 | 50.8755
0.5 | 0.4356 | 0.00733 | -0.004 | 59.427
1 | 0.5 | 0.00734 | -0.0026 | 68.1199
1.5 | 0.5643 | 0.00736 | -0.0011 | 76.6712
2 | 0.6277 | 0.00745 | 0.0004 | 84.255
2.5 | 0.6925 | 0.00748 | 0.0018 | 92.5802
3 | 0.7554 | 0.00759 | 0.0035 | 99.5257
3.5 | 0.8185 | 0.00764 | 0.0053 | 107.1335
4 | 0.8208 | 0.0062 | 0.0187 | 132.3871
4.5 | 0.8614 | 0.00617 | 0.0252 | 139.611
5 | 0.9237 | 0.00632 | 0.0275 | 146.1551
5.5 | 0.9906 | 0.00661 | 0.0287 | 149.8638
6 | 1.0702 | 0.00695 | 0.0276 | 153.9856
6.5 | 1.1548 | 0.00741 | 0.0255 | 155.8435
7 | 1.2411 | 0.00785 | 0.0234 | 158.1019
7.5 | 1.3127 | 0.00839 | 0.0242 | 156.4601
8 | 1.3773 | 0.00889 | 0.0266 | 154.9269
8.5 | 1.4489 | 0.00958 | 0.0274 | 151.2422
9 | 1.5203 | 0.01027 | 0.0285 | 148.0331
9.5 | 1.5814 | 0.01134 | 0.0307 | 139.4533
10 | 1.6343 | 0.01249 | 0.0341 | 130.8487
10.5 | 1.6935 | 0.01445 | 0.0344 | 117.1972
11.5 | 1.7681 | 0.02211 | 0.0336 | 79.9683
12 | 1.7682 | 0.02872 | 0.0326 | 61.5669
12.5 | 1.7117 | 0.03681 | 0.036 | 46.501
13 | 1.6537 | 0.04521 | 0.0385 | 36.5782
13.5 | 1.6004 | 0.05388 | 0.0397 | 29.703
14 | 1.5454 | 0.0633 | 0.0396 | 24.4139
14.5 | 1.5046 | 0.07213 | 0.0389 | 20.8596
15 | 1.4639 | 0.08141 | 0.0375 | 17.9818
15.5 | 1.4255 | 0.09097 | 0.0353 | 15.67
16 | 1.3918 | 0.10046 | 0.0328 | 13.8543
16.5 | 1.359 | 0.11028 | 0.0297 | 12.3232
17 | 1.3336 | 0.11969 | 0.0265 | 11.1421

## 81. Re 6M Mach 0.00 (1)
BIGFOIL.COM POLAR EXPORT
NACA45114.5
NACA45114.5 |  |  |  | Cl Max: | 1.777 | at alpha= | 18 | deg
JavaFoil+Calcfoil stall+Eppler ext transition |  |  |  | L/D Max: | 140.615 | at alpha= | 6 | deg
Re: | 6000000 |  |  | Cd Min: | 0.00674 | at alpha= | 3 | deg
Mach: | 0 |  |  | Cl=0 at alpha= | -2.0656 | deg
|  |  |  | @ Cl=0.1, Cd= | 0.0095193
|  |  |  | @ Cl=0.4, Cd= | 0.0094218
|  |  |  | @ Cl=0.6, Cd= | 0.007622
alpha (deg) | Cl | Cd | Cm | Cl/Cd
-20 | -0.732 | 0.16034 | 0.004 | -4.564
-19.5 | -0.744 | 0.15338 | 0.004 | -4.85
-19 | -0.755 | 0.14657 | 0.005 | -5.153
-18.5 | -0.766 | 0.13929 | 0.005 | -5.498
-18 | -0.775 | 0.13292 | 0.005 | -5.833
-17.5 | -0.784 | 0.12656 | 0.005 | -6.192
-17 | -0.791 | 0.12008 | 0.005 | -6.586
-16.5 | -0.796 | 0.11392 | 0.005 | -6.991
-16 | -0.8 | 0.10784 | 0.005 | -7.423
-15.5 | -0.803 | 0.10219 | 0.005 | -7.855
-15 | -0.803 | 0.09682 | 0.005 | -8.293
-14.5 | -0.801 | 0.09165 | 0.006 | -8.74
-14 | -0.797 | 0.08665 | 0.006 | -9.198
-13.5 | -0.791 | 0.0817 | 0.006 | -9.677
-13 | -0.782 | 0.07713 | 0.006 | -10.135
-12.5 | -0.769 | 0.07246 | 0.006 | -10.616
-12 | -0.754 | 0.06815 | 0.006 | -11.066
-11.5 | -0.737 | 0.06378 | 0.006 | -11.552
-11 | -0.717 | 0.05955 | 0.006 | -12.039
-10.5 | -0.695 | 0.05536 | 0.006 | -12.551
-10 | -0.671 | 0.05126 | 0.006 | -13.08
-9.5 | -0.645 | 0.04663 | 0.007 | -13.829
-9 | -0.618 | 0.04188 | 0.007 | -14.75
-8.5 | -0.697 | 0.01007 | 0.009 | -69.156
-8 | -0.654 | 0.01045 | 0.009 | -62.574
-7.5 | -0.608 | 0.01021 | 0.009 | -59.565
-7 | -0.56 | 0.01071 | 0.009 | -52.263
-6.5 | -0.509 | 0.01045 | 0.009 | -48.735
-6 | -0.457 | 0.01019 | 0.009 | -44.844
-5.5 | -0.403 | 0.00996 | 0.009 | -40.419
-5 | -0.347 | 0.01056 | 0.009 | -32.865
-4.5 | -0.29 | 0.01033 | 0.008 | -28.104
-4 | -0.232 | 0.01016 | 0.008 | -22.852
-3.5 | -0.173 | 0.01001 | 0.008 | -17.318
-3 | -0.114 | 0.00989 | 0.008 | -11.485
-2.5 | -0.053 | 0.00972 | 0.008 | -5.472
-2 | 0.008 | 0.00958 | 0.007 | 0.8
-1.5 | 0.069 | 0.00956 | 0.007 | 7.209
-1 | 0.13 | 0.00948 | 0.007 | 13.76
-0.5 | 0.192 | 0.00944 | 0.007 | 20.369
0 | 0.254 | 0.01 | 0.006 | 25.367
0.5 | 0.315 | 0.00943 | 0.006 | 33.418
1 | 0.376 | 0.00941 | 0.006 | 40.003
1.5 | 0.437 | 0.00944 | 0.006 | 46.32
2 | 0.498 | 0.00949 | 0.005 | 52.494
2.5 | 0.559 | 0.00943 | 0.005 | 59.313
3 | 0.62 | 0.00674 | 0.005 | 91.928
3.5 | 0.68 | 0.00696 | 0.004 | 97.672
4 | 0.74 | 0.00697 | 0.004 | 106.191
4.5 | 0.8 | 0.00719 | 0.003 | 111.369
5 | 0.86 | 0.00707 | 0.003 | 121.573
5.5 | 0.919 | 0.007 | 0.003 | 131.371
6 | 0.978 | 0.00695 | 0.002 | 140.615
6.5 | 1.036 | 0.00784 | 0.002 | 132.176
7 | 1.093 | 0.00814 | 0.001 | 134.304
7.5 | 1.149 | 0.00849 | 0.001 | 135.381
8 | 1.204 | 0.00887 | 0.001 | 135.778
8.5 | 1.257 | 0.00948 | 0 | 132.649
9 | 1.309 | 0.01001 | 0 | 130.789
9.5 | 1.359 | 0.01086 | -0.001 | 125.167
10 | 1.407 | 0.01167 | -0.001 | 120.638
10.5 | 1.454 | 0.01262 | -0.002 | 115.185
11 | 1.496 | 0.01381 | -0.002 | 108.366
11.5 | 1.536 | 0.01526 | -0.003 | 100.63
12 | 1.572 | 0.01701 | -0.003 | 92.419
12.5 | 1.606 | 0.01913 | -0.004 | 83.958
13 | 1.636 | 0.02176 | -0.004 | 75.168
13.5 | 1.662 | 0.02512 | -0.005 | 66.17
14 | 1.683 | 0.02938 | -0.005 | 57.299
14.5 | 1.703 | 0.03368 | -0.005 | 50.566
15 | 1.723 | 0.03745 | -0.006 | 46.016
15.5 | 1.741 | 0.04097 | -0.006 | 42.497
16 | 1.755 | 0.04453 | -0.007 | 39.41
16.5 | 1.765 | 0.0481 | -0.007 | 36.7
17 | 1.773 | 0.05184 | -0.008 | 34.189
17.5 | 1.776 | 0.05565 | -0.008 | 31.923
18 | 1.777 | 0.05964 | -0.009 | 29.791
18.5 | 1.774 | 0.06388 | -0.009 | 27.769
19 | 1.768 | 0.06818 | -0.01 | 25.927
19.5 | 1.757 | 0.07258 | -0.01 | 24.213
20 | 1.742 | 0.07732 | -0.011 | 22.532

## 82. Re 6M Mach 0.00 (2)
BIGFOIL.COM POLAR EXPORT
NACA45114.5
NACA45114.5 |  |  |  | Cl Max: | 1.7152 | at alpha= | 14.5 | deg
XFOIL ncrit=9 |  |  |  | L/D Max: | 176.155 | at alpha= | 8.5 | deg
Re: | 6000000 |  |  | Cd Min: | 0.08404 | at alpha= | 19.5 | deg
Mach: | 0 |  |  | Cl=0 at alpha= | -2.6609 | deg
|  |  |  | @ Cl=0.1, Cd= | 0.0068283
|  |  |  | @ Cl=0.4, Cd= | 0.0066399
|  |  |  | @ Cl=0.6, Cd= | 0.0066706
alpha (deg) | Cl | Cd | Cm | Cl/Cd
-20 | -1.6552 | 0.02712 | -0.0611 | -61.0324
-19.5 | -1.6375 | 0.02532 | -0.0564 | -64.6722
-19 | -1.6162 | 0.02376 | -0.0518 | -68.0219
-18.5 | -1.5912 | 0.02248 | -0.0472 | -70.7829
-18 | -1.5657 | 0.0212 | -0.0424 | -73.8538
-17.5 | -1.5359 | 0.0196 | -0.0384 | -78.3622
-17 | -1.5012 | 0.01831 | -0.035 | -81.988
-16.5 | -1.4632 | 0.01724 | -0.0319 | -84.8724
-16 | -1.4229 | 0.01631 | -0.029 | -87.241
-15.5 | -1.362 | 0.01532 | -0.0303 | -88.9034
-15 | -1.2572 | 0.01443 | -0.0408 | -87.124
-14.5 | -1.2173 | 0.01398 | -0.0375 | -87.0744
-14 | -1.1731 | 0.01352 | -0.035 | -86.7678
-13.5 | -1.1275 | 0.01306 | -0.0327 | -86.3323
-13 | -1.0802 | 0.01267 | -0.0306 | -85.2565
-12.5 | -1.0334 | 0.01199 | -0.0286 | -86.1885
-12 | -0.9848 | 0.01149 | -0.0268 | -85.7093
-11.5 | -0.9353 | 0.01109 | -0.0252 | -84.3372
-11 | -0.8848 | 0.01072 | -0.0237 | -82.5373
-10.5 | -0.8337 | 0.01039 | -0.0223 | -80.2406
-10 | -0.782 | 0.0101 | -0.0209 | -77.4257
-9 | -0.6781 | 0.00937 | -0.0184 | -72.3693
-8.5 | -0.6256 | 0.00908 | -0.0172 | -68.8987
-8 | -0.5727 | 0.00884 | -0.0161 | -64.7851
-7.5 | -0.5192 | 0.00862 | -0.0151 | -60.232
-7 | -0.4665 | 0.00833 | -0.014 | -56.0024
-6.5 | -0.4133 | 0.0081 | -0.0129 | -51.0247
-6 | -0.3596 | 0.00792 | -0.012 | -45.404
-5.5 | -0.3062 | 0.00775 | -0.0109 | -39.5097
-5 | -0.2526 | 0.00755 | -0.01 | -33.457
-4.5 | -0.1988 | 0.00743 | -0.0091 | -26.7564
-4 | -0.145 | 0.00726 | -0.0082 | -19.9725
-3.5 | -0.0909 | 0.00716 | -0.0074 | -12.6955
-3 | -0.0371 | 0.00704 | -0.0065 | -5.2699
-2.5 | 0.0176 | 0.00695 | -0.0058 | 2.5324
-2 | 0.0715 | 0.00687 | -0.005 | 10.4076
-1.5 | 0.1262 | 0.00679 | -0.0044 | 18.5862
-1 | 0.1809 | 0.00675 | -0.0038 | 26.8
-0.5 | 0.2352 | 0.00671 | -0.0031 | 35.0522
0 | 0.2902 | 0.00666 | -0.0026 | 43.5736
0.5 | 0.3446 | 0.00665 | -0.002 | 51.8195
1 | 0.3994 | 0.00664 | -0.0016 | 60.1506
1.5 | 0.4543 | 0.00663 | -0.0011 | 68.5219
2 | 0.5083 | 0.00667 | -0.0006 | 76.2069
2.5 | 0.5631 | 0.00665 | -0.0002 | 84.6767
3 | 0.6168 | 0.00668 | 0.0003 | 92.3353
3.5 | 0.669 | 0.00662 | 0.0012 | 101.0574
4 | 0.6766 | 0.00512 | 0.0113 | 132.1484
4.5 | 0.7209 | 0.00511 | 0.0139 | 141.0763
5 | 0.7738 | 0.00519 | 0.0146 | 149.0944
5.5 | 0.8284 | 0.00534 | 0.0148 | 155.1311
6 | 0.8849 | 0.00552 | 0.0145 | 160.308
6.5 | 0.9384 | 0.00569 | 0.0149 | 164.9209
7 | 1.0055 | 0.00597 | 0.0121 | 168.4255
7.5 | 1.0664 | 0.00617 | 0.0106 | 172.8363
8 | 1.1251 | 0.00648 | 0.0096 | 173.6265
8.5 | 1.182 | 0.00671 | 0.0089 | 176.155
9 | 1.2372 | 0.00704 | 0.0084 | 175.7386
9.5 | 1.2984 | 0.00738 | 0.0065 | 175.935
10 | 1.3563 | 0.00779 | 0.0052 | 174.1078
10.5 | 1.4117 | 0.00828 | 0.0044 | 170.4952
11 | 1.4656 | 0.00885 | 0.0036 | 165.6045
11.5 | 1.5156 | 0.00953 | 0.0035 | 159.0346
12 | 1.5513 | 0.01035 | 0.0063 | 149.8841
12.5 | 1.6027 | 0.01117 | 0.0054 | 143.4825
13 | 1.6459 | 0.01216 | 0.0057 | 135.3536
13.5 | 1.6789 | 0.0136 | 0.007 | 123.4485
14 | 1.7071 | 0.01549 | 0.0079 | 110.2066
14.5 | 1.7152 | 0.01802 | 0.0111 | 95.1831
15 | 1.7015 | 0.02187 | 0.0158 | 77.8006
15.5 | 1.6932 | 0.02628 | 0.0183 | 64.4292
16 | 1.6799 | 0.03174 | 0.0197 | 52.9269
16.5 | 1.6626 | 0.03787 | 0.0206 | 43.9028
17 | 1.6378 | 0.04507 | 0.0209 | 36.339
17.5 | 1.613 | 0.05258 | 0.0207 | 30.6771
18 | 1.588 | 0.06039 | 0.0201 | 26.2957
18.5 | 1.5696 | 0.06764 | 0.0193 | 23.2052
19 | 1.5433 | 0.07616 | 0.0179 | 20.2639
19.5 | 1.524 | 0.08404 | 0.0162 | 18.1342

## 83. Re 6M Mach 0.10 (1)
BIGFOIL.COM POLAR EXPORT
NACA45114.5
NACA45114.5 |  |  |  | Cl Max: | 1.766 | at alpha= | 17.5 | deg
JavaFoil+Calcfoil stall+Eppler ext transition |  |  |  | L/D Max: | 140.011 | at alpha= | 6 | deg
Re: | 6000000 |  |  | Cd Min: | 0.00682 | at alpha= | 3 | deg
Mach: | 0.1 |  |  | Cl=0 at alpha= | -2.0656 | deg
|  |  |  | @ Cl=0.1, Cd= | 0.00957
|  |  |  | @ Cl=0.4, Cd= | 0.0094806
|  |  |  | @ Cl=0.6, Cd= | 0.0076834
alpha (deg) | Cl | Cd | Cm | Cl/Cd
-19.5 | -0.694 | 0.15709 | 0.004 | -4.42
-19 | -0.709 | 0.15012 | 0.004 | -4.72
-18.5 | -0.722 | 0.14273 | 0.005 | -5.059
-18 | -0.735 | 0.13586 | 0.005 | -5.407
-17.5 | -0.746 | 0.12919 | 0.005 | -5.774
-17 | -0.756 | 0.12242 | 0.005 | -6.177
-16.5 | -0.765 | 0.11616 | 0.005 | -6.584
-16 | -0.772 | 0.10989 | 0.005 | -7.024
-15.5 | -0.777 | 0.1038 | 0.005 | -7.486
-15 | -0.78 | 0.09837 | 0.005 | -7.929
-14.5 | -0.781 | 0.09316 | 0.005 | -8.382
-14 | -0.779 | 0.08797 | 0.006 | -8.86
-13.5 | -0.776 | 0.08292 | 0.006 | -9.353
-13 | -0.769 | 0.0781 | 0.006 | -9.846
-12.5 | -0.758 | 0.07354 | 0.006 | -10.312
-12 | -0.745 | 0.06906 | 0.006 | -10.791
-11.5 | -0.729 | 0.06479 | 0.006 | -11.257
-11 | -0.711 | 0.06051 | 0.006 | -11.749
-10.5 | -0.69 | 0.05635 | 0.006 | -12.246
-10 | -0.667 | 0.05203 | 0.006 | -12.818
-9.5 | -0.641 | 0.04782 | 0.006 | -13.415
-9 | -0.615 | 0.04321 | 0.007 | -14.222
-8.5 | -0.696 | 0.00961 | 0.009 | -72.395
-8 | -0.654 | 0.0106 | 0.009 | -61.683
-7.5 | -0.609 | 0.01024 | 0.009 | -59.426
-7 | -0.561 | 0.01077 | 0.009 | -52.078
-6.5 | -0.511 | 0.01047 | 0.009 | -48.779
-6 | -0.458 | 0.01028 | 0.009 | -44.563
-5.5 | -0.404 | 0.01006 | 0.009 | -40.157
-5 | -0.348 | 0.01065 | 0.009 | -32.711
-4.5 | -0.291 | 0.01042 | 0.008 | -27.976
-4 | -0.233 | 0.01021 | 0.008 | -22.837
-3.5 | -0.174 | 0.01001 | 0.008 | -17.393
-3 | -0.114 | 0.0099 | 0.008 | -11.521
-2.5 | -0.053 | 0.00978 | 0.008 | -5.467
-2 | 0.008 | 0.00969 | 0.007 | 0.795
-1.5 | 0.069 | 0.0096 | 0.007 | 7.217
-1 | 0.131 | 0.00954 | 0.007 | 13.749
-0.5 | 0.193 | 0.00945 | 0.007 | 20.443
0 | 0.255 | 0.00954 | 0.006 | 26.72
0.5 | 0.317 | 0.00949 | 0.006 | 33.377
1 | 0.378 | 0.00947 | 0.006 | 39.948
1.5 | 0.44 | 0.0095 | 0.006 | 46.264
2 | 0.501 | 0.00949 | 0.005 | 52.775
2.5 | 0.562 | 0.00911 | 0.005 | 61.652
3 | 0.623 | 0.00682 | 0.005 | 91.326
3.5 | 0.683 | 0.007 | 0.004 | 97.7
4 | 0.744 | 0.00701 | 0.004 | 106.103
4.5 | 0.804 | 0.00723 | 0.003 | 111.219
5 | 0.864 | 0.00711 | 0.003 | 121.473
5.5 | 0.923 | 0.00705 | 0.003 | 130.93
6 | 0.982 | 0.00701 | 0.002 | 140.011
6.5 | 1.04 | 0.0079 | 0.002 | 131.751
7 | 1.098 | 0.00821 | 0.001 | 133.648
7.5 | 1.154 | 0.00856 | 0.001 | 134.708
8 | 1.209 | 0.00896 | 0.001 | 134.851
8.5 | 1.262 | 0.00959 | 0 | 131.577
9 | 1.314 | 0.01015 | 0 | 129.437
9.5 | 1.364 | 0.01103 | -0.001 | 123.577
10 | 1.412 | 0.01189 | -0.001 | 118.699
10.5 | 1.458 | 0.01286 | -0.002 | 113.379
11 | 1.5 | 0.01413 | -0.002 | 106.17
11.5 | 1.54 | 0.01564 | -0.003 | 98.406
12 | 1.576 | 0.01747 | -0.003 | 90.18
12.5 | 1.609 | 0.01969 | -0.004 | 81.684
13 | 1.638 | 0.02243 | -0.004 | 73.035
13.5 | 1.663 | 0.02596 | -0.005 | 64.086
14 | 1.684 | 0.03042 | -0.005 | 55.347
14.5 | 1.703 | 0.03477 | -0.005 | 48.984
15 | 1.722 | 0.03846 | -0.006 | 44.781
15.5 | 1.739 | 0.04209 | -0.006 | 41.321
16 | 1.751 | 0.04573 | -0.007 | 38.293
16.5 | 1.76 | 0.04937 | -0.007 | 35.646
17 | 1.765 | 0.05323 | -0.008 | 33.15
17.5 | 1.766 | 0.05716 | -0.008 | 30.898
18 | 1.764 | 0.06125 | -0.009 | 28.797
18.5 | 1.758 | 0.06564 | -0.009 | 26.782
19 | 1.749 | 0.07006 | -0.01 | 24.958
19.5 | 1.735 | 0.07468 | -0.01 | 23.228
20 | 1.715 | 0.07954 | -0.011 | 21.566

## 84. Re 6M Mach 0.10 (2)
BIGFOIL.COM POLAR EXPORT
NACA45114.5
NACA45114.5 |  |  |  | Cl Max: | 1.7135 | at alpha= | 14.5 | deg
XFOIL ncrit=9 |  |  |  | L/D Max: | 175.894 | at alpha= | 8.5 | deg
Re: | 6000000 |  |  | Cd Min: | 0.0882 | at alpha= | 19.5 | deg
Mach: | 0.1 |  |  | Cl=0 at alpha= | -2.6676 | deg
|  |  |  | @ Cl=0.1, Cd= | 0.0068402
|  |  |  | @ Cl=0.4, Cd= | 0.0066509
|  |  |  | @ Cl=0.6, Cd= | 0.0066843
alpha (deg) | Cl | Cd | Cm | Cl/Cd
-20 | -1.6076 | 0.0334 | -0.0707 | -48.1317
-19.5 | -1.612 | 0.02956 | -0.0653 | -54.5332
-19 | -1.6033 | 0.0269 | -0.0599 | -59.6022
-18.5 | -1.5845 | 0.02502 | -0.0548 | -63.3293
-18 | -1.5625 | 0.02345 | -0.0495 | -66.6311
-17.5 | -1.5352 | 0.02191 | -0.0448 | -70.0685
-17 | -1.5041 | 0.02026 | -0.0407 | -74.2399
-16.5 | -1.4702 | 0.01872 | -0.0369 | -78.5363
-16 | -1.4326 | 0.01744 | -0.0334 | -82.1445
-15.5 | -1.3748 | 0.0162 | -0.0338 | -84.8642
-15 | -1.2682 | 0.01506 | -0.0442 | -84.2098
-14.5 | -1.2285 | 0.01451 | -0.0405 | -84.6657
-14 | -1.1841 | 0.01397 | -0.0377 | -84.7602
-13.5 | -1.1383 | 0.01344 | -0.0351 | -84.6949
-13 | -1.0903 | 0.01302 | -0.0329 | -83.7404
-12.5 | -1.0424 | 0.01241 | -0.0307 | -83.9968
-12 | -0.9937 | 0.0118 | -0.0287 | -84.2119
-11.5 | -0.9436 | 0.01132 | -0.0268 | -83.3569
-11 | -0.8925 | 0.0109 | -0.0252 | -81.8807
-10.5 | -0.8408 | 0.01054 | -0.0236 | -79.7723
-10 | -0.7884 | 0.01021 | -0.0222 | -77.2184
-9.5 | -0.7358 | 0.00992 | -0.0208 | -74.1734
-9 | -0.6831 | 0.0095 | -0.0195 | -71.9053
-8.5 | -0.63 | 0.00916 | -0.0182 | -68.7773
-8 | -0.5766 | 0.0089 | -0.017 | -64.7865
-7.5 | -0.5226 | 0.00867 | -0.0159 | -60.2768
-7 | -0.4692 | 0.00839 | -0.0147 | -55.9237
-6.5 | -0.4155 | 0.00815 | -0.0136 | -50.9816
-6 | -0.3615 | 0.00795 | -0.0125 | -45.4717
-5.5 | -0.3074 | 0.00779 | -0.0115 | -39.4608
-5 | -0.2536 | 0.00757 | -0.0105 | -33.5007
-4.5 | -0.1994 | 0.00745 | -0.0095 | -26.7651
-4 | -0.1452 | 0.00728 | -0.0086 | -19.9451
-3.5 | -0.0909 | 0.00717 | -0.0077 | -12.6778
-3 | -0.0365 | 0.00706 | -0.0068 | -5.17
-2.5 | 0.0184 | 0.00696 | -0.006 | 2.6437
-2 | 0.0726 | 0.00688 | -0.0052 | 10.5523
-1.5 | 0.1277 | 0.0068 | -0.0046 | 18.7794
-1 | 0.1826 | 0.00676 | -0.0039 | 27.0118
-0.5 | 0.2374 | 0.00672 | -0.0032 | 35.3274
0 | 0.2926 | 0.00667 | -0.0027 | 43.8681
0.5 | 0.3473 | 0.00667 | -0.0021 | 52.069
1 | 0.4025 | 0.00665 | -0.0016 | 60.5263
1.5 | 0.4576 | 0.00665 | -0.0011 | 68.812
2 | 0.5121 | 0.00668 | -0.0006 | 76.6617
2.5 | 0.5672 | 0.00666 | -0.0002 | 85.1652
3 | 0.6211 | 0.0067 | 0.0004 | 92.7015
3.5 | 0.6739 | 0.00664 | 0.0012 | 101.491
4 | 0.6812 | 0.00514 | 0.0115 | 132.5292
4.5 | 0.7256 | 0.00514 | 0.0142 | 141.1673
5 | 0.7788 | 0.00521 | 0.0149 | 149.4818
5.5 | 0.8335 | 0.00537 | 0.0152 | 155.2142
6 | 0.8908 | 0.00555 | 0.0149 | 160.5045
6.5 | 0.9445 | 0.00573 | 0.0153 | 164.8342
7 | 1.0126 | 0.006 | 0.0124 | 168.7667
7.5 | 1.0739 | 0.00622 | 0.011 | 172.6527
8 | 1.1335 | 0.00652 | 0.0099 | 173.8497
8.5 | 1.1908 | 0.00677 | 0.0092 | 175.8936
9 | 1.2465 | 0.00709 | 0.0088 | 175.811
9.5 | 1.3079 | 0.00746 | 0.007 | 175.3217
10 | 1.3662 | 0.00787 | 0.0059 | 173.5959
10.5 | 1.4222 | 0.00838 | 0.005 | 169.7136
11 | 1.4763 | 0.00897 | 0.0044 | 164.5819
11.5 | 1.5261 | 0.00966 | 0.0045 | 157.9814
12 | 1.5632 | 0.01051 | 0.0071 | 148.7345
12.5 | 1.6133 | 0.01134 | 0.0066 | 142.2663
13 | 1.6555 | 0.0124 | 0.0072 | 133.5081
13.5 | 1.6869 | 0.014 | 0.0085 | 120.4929
14 | 1.713 | 0.01617 | 0.0093 | 105.9369
14.5 | 1.7135 | 0.01903 | 0.0134 | 90.042
15 | 1.698 | 0.02339 | 0.0175 | 72.5951
15.5 | 1.687 | 0.02832 | 0.0196 | 59.5692
16 | 1.6699 | 0.03427 | 0.0208 | 48.7278
16.5 | 1.6469 | 0.04107 | 0.0216 | 40.0998
17 | 1.6237 | 0.04823 | 0.0217 | 33.6658
17.5 | 1.596 | 0.05619 | 0.0213 | 28.4036
18 | 1.5687 | 0.06439 | 0.0205 | 24.3625
18.5 | 1.5503 | 0.07174 | 0.0196 | 21.61
19 | 1.5287 | 0.07973 | 0.0182 | 19.1735
19.5 | 1.5059 | 0.0882 | 0.0162 | 17.0737

## 85. Re 6M Mach 0.25 (1)
BIGFOIL.COM POLAR EXPORT
NACA45114.5
NACA45114.5 |  |  |  | Cl Max: | 1.715 | at alpha= | 15.5 | deg
JavaFoil+Calcfoil stall+Eppler ext transition |  |  |  | L/D Max: | 130.242 | at alpha= | 7 | deg
Re: | 6000000 |  |  | Cd Min: | 0.00671 | at alpha= | 4 | deg
Mach: | 0.25 |  |  | Cl=0 at alpha= | -2.0635 | deg
|  |  |  | @ Cl=0.1, Cd= | 0.0092537
|  |  |  | @ Cl=0.4, Cd= | 0.0096924
|  |  |  | @ Cl=0.6, Cd= | 0.0093385
alpha (deg) | Cl | Cd | Cm | Cl/Cd
-17 | -0.442 | 0.14707 | 0.005 | -3.004
-16.5 | -0.481 | 0.13724 | 0.005 | -3.508
-16 | -0.518 | 0.12841 | 0.005 | -4.033
-15.5 | -0.551 | 0.11957 | 0.005 | -4.609
-15 | -0.581 | 0.1119 | 0.005 | -5.189
-14.5 | -0.607 | 0.10463 | 0.005 | -5.799
-14 | -0.629 | 0.09795 | 0.005 | -6.419
-13.5 | -0.647 | 0.09129 | 0.005 | -7.085
-13 | -0.66 | 0.08554 | 0.006 | -7.719
-12.5 | -0.667 | 0.08015 | 0.006 | -8.327
-12 | -0.67 | 0.07505 | 0.006 | -8.927
-11.5 | -0.668 | 0.07025 | 0.006 | -9.511
-11 | -0.662 | 0.06555 | 0.006 | -10.099
-10.5 | -0.652 | 0.0611 | 0.006 | -10.664
-10 | -0.637 | 0.05685 | 0.006 | -11.204
-9.5 | -0.619 | 0.05271 | 0.006 | -11.735
-9 | -0.596 | 0.04858 | 0.006 | -12.277
-8.5 | -0.571 | 0.04468 | 0.006 | -12.777
-8 | -0.543 | 0.04043 | 0.007 | -13.428
-7.5 | -0.61 | 0.00999 | 0.009 | -61.094
-7 | -0.566 | 0.01033 | 0.009 | -54.744
-6.5 | -0.517 | 0.01082 | 0.009 | -47.768
-6 | -0.465 | 0.01058 | 0.009 | -43.992
-5.5 | -0.411 | 0.01033 | 0.009 | -39.801
-5 | -0.355 | 0.01006 | 0.009 | -35.321
-4.5 | -0.298 | 0.00993 | 0.009 | -29.994
-4 | -0.239 | 0.01048 | 0.009 | -22.778
-3.5 | -0.178 | 0.01029 | 0.008 | -17.323
-3 | -0.117 | 0.01017 | 0.008 | -11.497
-2.5 | -0.055 | 0.01003 | 0.008 | -5.468
-2 | 0.008 | 0.00989 | 0.008 | 0.799
-1.5 | 0.071 | 0.00929 | 0.007 | 7.653
-1 | 0.135 | 0.00921 | 0.007 | 14.621
-0.5 | 0.198 | 0.00921 | 0.007 | 21.532
0 | 0.262 | 0.00917 | 0.007 | 28.566
0.5 | 0.325 | 0.00912 | 0.006 | 35.646
1 | 0.388 | 0.0097 | 0.006 | 40.017
1.5 | 0.451 | 0.00966 | 0.006 | 46.727
2 | 0.514 | 0.0093 | 0.005 | 55.3
2.5 | 0.577 | 0.00932 | 0.005 | 61.925
3 | 0.639 | 0.00937 | 0.005 | 68.214
3.5 | 0.701 | 0.00686 | 0.004 | 102.275
4 | 0.763 | 0.00671 | 0.004 | 113.685
4.5 | 0.825 | 0.00714 | 0.004 | 115.464
5 | 0.886 | 0.00706 | 0.003 | 125.474
5.5 | 0.946 | 0.00767 | 0.003 | 123.328
6 | 1.006 | 0.00795 | 0.002 | 126.619
6.5 | 1.065 | 0.00827 | 0.002 | 128.787
7 | 1.122 | 0.00862 | 0.001 | 130.242
7.5 | 1.179 | 0.00906 | 0.001 | 130.096
8 | 1.233 | 0.00955 | 0.001 | 129.109
8.5 | 1.286 | 0.01033 | 0 | 124.454
9 | 1.337 | 0.01106 | 0 | 120.846
9.5 | 1.386 | 0.01215 | -0.001 | 114.123
10 | 1.434 | 0.01329 | -0.001 | 107.861
10.5 | 1.479 | 0.01457 | -0.002 | 101.523
11 | 1.521 | 0.01611 | -0.002 | 94.374
11.5 | 1.558 | 0.018 | -0.003 | 86.56
12 | 1.592 | 0.02026 | -0.003 | 78.582
12.5 | 1.622 | 0.02305 | -0.004 | 70.379
13 | 1.647 | 0.02652 | -0.004 | 62.117
13.5 | 1.667 | 0.03103 | -0.005 | 53.732
14 | 1.683 | 0.03622 | -0.005 | 46.461
14.5 | 1.697 | 0.0407 | -0.006 | 41.691
15 | 1.708 | 0.04472 | -0.006 | 38.197
15.5 | 1.715 | 0.04881 | -0.007 | 35.139
16 | 1.715 | 0.05298 | -0.007 | 32.367
16.5 | 1.709 | 0.05731 | -0.008 | 29.818
17 | 1.697 | 0.06185 | -0.008 | 27.431
17.5 | 1.679 | 0.06662 | -0.009 | 25.196
18 | 1.654 | 0.0716 | -0.009 | 23.104
18.5 | 1.624 | 0.07689 | -0.01 | 21.121
19 | 1.588 | 0.08233 | -0.01 | 19.287
19.5 | 1.544 | 0.08832 | -0.011 | 17.477
20 | 1.49 | 0.09447 | -0.011 | 15.777

## 86. Re 6M Mach 0.25 (2)
BIGFOIL.COM POLAR EXPORT
NACA45114.5
NACA45114.5 |  |  |  | Cl Max: | 1.7228 | at alpha= | 13.5 | deg
XFOIL ncrit=9 |  |  |  | L/D Max: | 175.182 | at alpha= | 9 | deg
Re: | 6000000 |  |  | Cd Min: | 0.2115 | at alpha= | -19.5 | deg
Mach: | 0.25 |  |  | Cl=0 at alpha= | -2.7034 | deg
|  |  |  | @ Cl=0.1, Cd= | 0.0069245
|  |  |  | @ Cl=0.4, Cd= | 0.0067169
|  |  |  | @ Cl=0.6, Cd= | 0.0067857
alpha (deg) | Cl | Cd | Cm | Cl/Cd
-19.5 | -0.5749 | 0.2115 | 0.0368 | -2.7182
-19 | -0.5588 | 0.20477 | 0.033 | -2.7289
-18.5 | -0.5287 | 0.19092 | 0.02 | -2.7692
-17 | -0.518 | 0.129 | -0.0384 | -4.0155
-16.5 | -0.5551 | 0.11422 | -0.0474 | -4.8599
-16 | -0.5937 | 0.10035 | -0.0561 | -5.9163
-15.5 | -0.6759 | 0.08131 | -0.0692 | -8.3126
-15 | -1.0586 | 0.04276 | -0.0817 | -24.7568
-14.5 | -1.2401 | 0.0231 | -0.063 | -53.684
-14 | -1.2189 | 0.01974 | -0.0569 | -61.7477
-13.5 | -1.1828 | 0.01775 | -0.0519 | -66.6366
-13 | -1.1385 | 0.01641 | -0.0476 | -69.3784
-12.5 | -1.0916 | 0.01519 | -0.0438 | -71.8631
-12 | -1.0414 | 0.01421 | -0.0404 | -73.2864
-11.5 | -0.9888 | 0.01343 | -0.0373 | -73.6262
-11 | -0.9359 | 0.01255 | -0.0345 | -74.5737
-10.5 | -0.8818 | 0.01172 | -0.0319 | -75.2389
-10 | -0.8259 | 0.01113 | -0.0297 | -74.2049
-9.5 | -0.7695 | 0.01064 | -0.0276 | -72.3214
-9 | -0.7128 | 0.01022 | -0.0256 | -69.7456
-8.5 | -0.6556 | 0.00981 | -0.0238 | -66.8298
-8 | -0.5991 | 0.00935 | -0.0221 | -64.0749
-7.5 | -0.542 | 0.009 | -0.0205 | -60.2222
-6.5 | -0.4281 | 0.00845 | -0.0175 | -50.6627
-6 | -0.372 | 0.00817 | -0.0159 | -45.5324
-5.5 | -0.3151 | 0.00794 | -0.0146 | -39.6851
-5 | -0.2588 | 0.00775 | -0.0132 | -33.3935
-4.5 | -0.2027 | 0.00756 | -0.0119 | -26.8122
-4 | -0.1458 | 0.00742 | -0.0107 | -19.6496
-3.5 | -0.0902 | 0.00727 | -0.0094 | -12.4072
-3 | -0.0331 | 0.00715 | -0.0085 | -4.6294
-2.5 | 0.0227 | 0.00704 | -0.0073 | 3.2244
-2 | 0.0793 | 0.00695 | -0.0064 | 11.4101
-1.5 | 0.1362 | 0.00688 | -0.0055 | 19.7965
-1 | 0.1923 | 0.00683 | -0.0046 | 28.1552
-0.5 | 0.2493 | 0.00676 | -0.0039 | 36.8787
0 | 0.3059 | 0.00675 | -0.0031 | 45.3185
0.5 | 0.3626 | 0.00673 | -0.0024 | 53.8782
1 | 0.4197 | 0.00671 | -0.0018 | 62.5484
1.5 | 0.4759 | 0.00675 | -0.0011 | 70.5037
2 | 0.5332 | 0.00674 | -0.0006 | 79.1098
2.5 | 0.5894 | 0.00678 | 0.0001 | 86.9322
3 | 0.6455 | 0.00681 | 0.0008 | 94.7871
3.5 | 0.7007 | 0.00677 | 0.0016 | 103.5007
4 | 0.7073 | 0.00533 | 0.0123 | 132.7017
4.5 | 0.7524 | 0.00526 | 0.0155 | 143.0418
5 | 0.8063 | 0.00535 | 0.0167 | 150.7103
5.5 | 0.8626 | 0.00554 | 0.0172 | 155.704
6 | 0.9231 | 0.0057 | 0.0169 | 161.9474
6.5 | 0.9785 | 0.00596 | 0.0176 | 164.1779
7 | 1.0517 | 0.00619 | 0.0144 | 169.9031
7.5 | 1.1156 | 0.00651 | 0.0131 | 171.3671
8 | 1.1803 | 0.00677 | 0.0118 | 174.3427
8.5 | 1.2377 | 0.00713 | 0.0119 | 173.5905
9 | 1.2981 | 0.00741 | 0.0114 | 175.1822
9.5 | 1.3618 | 0.00785 | 0.0101 | 173.4777
10 | 1.4214 | 0.00837 | 0.0095 | 169.8208
10.5 | 1.4801 | 0.00893 | 0.0091 | 165.7447
11 | 1.5345 | 0.00966 | 0.0092 | 158.8509
11.5 | 1.5716 | 0.01044 | 0.0129 | 150.5364
12 | 1.6228 | 0.01137 | 0.0131 | 142.7265
12.5 | 1.6674 | 0.01258 | 0.0138 | 132.5437
13 | 1.7019 | 0.01435 | 0.015 | 118.5993
13.5 | 1.7228 | 0.01744 | 0.0156 | 98.7844
14 | 1.7225 | 0.02112 | 0.0187 | 81.5578
14.5 | 1.6974 | 0.02691 | 0.0221 | 63.0769
15 | 1.6648 | 0.034 | 0.0242 | 48.9647
15.5 | 1.6382 | 0.04099 | 0.0253 | 39.9658
16 | 1.6077 | 0.04877 | 0.0257 | 32.9649
16.5 | 1.5677 | 0.05785 | 0.0253 | 27.0994
17 | 1.5383 | 0.06625 | 0.0245 | 23.2196
17.5 | 1.5068 | 0.0751 | 0.0233 | 20.0639
18 | 1.4856 | 0.08308 | 0.0219 | 17.8816
18.5 | 1.4608 | 0.09176 | 0.0201 | 15.9198

## 87. Re 6M Mach 0.50 (1)
BIGFOIL.COM POLAR EXPORT
NACA45114.5
NACA45114.5 |  |  |  | Cl Max: | 1.583 | at alpha= | 11.5 | deg
JavaFoil+Calcfoil stall+Eppler ext transition |  |  |  | L/D Max: | 112.274 | at alpha= | 5.5 | deg
Re: | 6000000 |  |  | Cd Min: | 0.00761 | at alpha= | 3.5 | deg
Mach: | 0.5 |  |  | Cl=0 at alpha= | -2.0643 | deg
|  |  |  | @ Cl=0.1, Cd= | 0.0092956
|  |  |  | @ Cl=0.4, Cd= | 0.0092071
|  |  |  | @ Cl=0.6, Cd= | 0.0086991
alpha (deg) | Cl | Cd | Cm | Cl/Cd
-20 | -0.986 | 0.13995 | 0.005 | -7.048
-19.5 | -0.958 | 0.15229 | 0.005 | -6.288
-19 | -0.931 | 0.1375 | 0.005 | -6.773
-18.5 | -0.905 | 0.12925 | 0.006 | -7.003
-18 | -0.879 | 0.12173 | 0.006 | -7.22
-17.5 | -0.85 | 0.13012 | 0.006 | -6.534
-17 | -0.824 | 0.11765 | 0.006 | -7.004
-16.5 | -0.798 | 0.10995 | 0.006 | -7.255
-16 | -0.769 | 0.12067 | 0.006 | -6.375
-15.5 | -0.742 | 0.10871 | 0.006 | -6.829
-15 | -0.716 | 0.0994 | 0.006 | -7.201
-14.5 | -0.69 | 0.09189 | 0.006 | -7.51
-14 | -0.66 | 0.0983 | 0.006 | -6.718
-13.5 | -0.634 | 0.08891 | 0.006 | -7.13
-13 | -0.608 | 0.08204 | 0.006 | -7.406
-12.5 | -0.578 | 0.08589 | 0.006 | -6.73
-12 | -0.552 | 0.07804 | 0.006 | -7.067
-11.5 | -0.525 | 0.07136 | 0.006 | -7.359
-11 | -0.496 | 0.0747 | 0.006 | -6.638
-10.5 | -0.469 | 0.06733 | 0.006 | -6.972
-10 | -0.441 | 0.06896 | 0.006 | -6.39
-9.5 | -0.414 | 0.06262 | 0.006 | -6.607
-9 | -0.386 | 0.06277 | 0.006 | -6.142
-8.5 | -0.358 | 0.05812 | 0.006 | -6.16
-8 | -0.33 | 0.05673 | 0.005 | -5.824
-7.5 | -0.303 | 0.05105 | 0.006 | -5.942
-7 | -0.275 | 0.0502 | 0.005 | -5.482
-6.5 | -0.294 | 0.04743 | 0.005 | -6.208
-6 | -0.355 | 0.04123 | 0.006 | -8.605
-5.5 | -0.338 | 0.0365 | 0.006 | -9.27
-5 | -0.307 | 0.03201 | 0.007 | -9.579
-4.5 | -0.317 | 0.00989 | 0.01 | -32.079
-4 | -0.258 | 0.01039 | 0.01 | -24.842
-3.5 | -0.195 | 0.01013 | 0.009 | -19.241
-3 | -0.129 | 0.00995 | 0.009 | -12.938
-2.5 | -0.061 | 0.00975 | 0.009 | -6.215
-2 | 0.009 | 0.00966 | 0.009 | 0.908
-1.5 | 0.079 | 0.00913 | 0.008 | 8.656
-1 | 0.15 | 0.00969 | 0.008 | 15.476
-0.5 | 0.221 | 0.00959 | 0.008 | 23.075
0 | 0.292 | 0.00956 | 0.007 | 30.524
0.5 | 0.362 | 0.00918 | 0.007 | 39.462
1 | 0.432 | 0.00923 | 0.007 | 46.848
1.5 | 0.502 | 0.00896 | 0.006 | 56.072
2 | 0.572 | 0.00876 | 0.006 | 65.24
2.5 | 0.641 | 0.00861 | 0.006 | 74.462
3 | 0.709 | 0.00981 | 0.005 | 72.344
3.5 | 0.777 | 0.00761 | 0.005 | 102.158
4 | 0.844 | 0.00791 | 0.004 | 106.696
4.5 | 0.909 | 0.00827 | 0.004 | 109.953
5 | 0.973 | 0.00872 | 0.004 | 111.596
5.5 | 1.035 | 0.00922 | 0.003 | 112.274
6 | 1.095 | 0.0099 | 0.003 | 110.588
6.5 | 1.153 | 0.01069 | 0.002 | 107.908
7 | 1.209 | 0.01183 | 0.002 | 102.221
7.5 | 1.263 | 0.01299 | 0.001 | 97.29
8 | 1.316 | 0.01439 | 0.001 | 91.399
8.5 | 1.366 | 0.01607 | 0 | 84.988
9 | 1.414 | 0.01799 | 0 | 78.609
9.5 | 1.46 | 0.02042 | -0.001 | 71.48
10 | 1.502 | 0.0231 | -0.001 | 65.04
10.5 | 1.541 | 0.02643 | -0.002 | 58.325
11 | 1.569 | 0.03018 | -0.002 | 51.975
11.5 | 1.583 | 0.03491 | -0.003 | 45.347
12 | 1.579 | 0.04155 | -0.003 | 38.003
12.5 | 1.547 | 0.05249 | -0.004 | 29.473
13 | 1.471 | 0.06227 | -0.004 | 23.627
13.5 | 1.2 | 0.07479 | -0.005 | 16.052
14 | 0.972 | 0.0846 | -0.005 | 11.488
14.5 | 0.999 | 0.09023 | -0.006 | 11.072
15 | 1.027 | 0.09388 | -0.006 | 10.939
15.5 | 1.055 | 0.09649 | -0.007 | 10.934
16 | 1.08 | 0.10504 | -0.007 | 10.28
16.5 | 1.11 | 0.10348 | -0.008 | 10.725

## 88. Re 6M Mach 0.50 (2)
BIGFOIL.COM POLAR EXPORT
NACA45114.5
NACA45114.5 |  |  |  | Cl Max: | 1.7757 | at alpha= | 11.5 | deg
XFOIL ncrit=9 |  |  |  | L/D Max: | 165.536 | at alpha= | 7 | deg
Re: | 6000000 |  |  | Cd Min: | 0.24198 | at alpha= | -20 | deg
Mach: | 0.5 |  |  | Cl=0 at alpha= | -2.8733 | deg
|  |  |  | @ Cl=0.1, Cd= | 0.0073316
|  |  |  | @ Cl=0.4, Cd= | 0.0070792
|  |  |  | @ Cl=0.6, Cd= | 0.0071767
alpha (deg) | Cl | Cd | Cm | Cl/Cd
-20 | -0.6122 | 0.24198 | 0.0494 | -2.53
-19.5 | -0.5716 | 0.23172 | 0.0387 | -2.4668
-19 | -0.5274 | 0.22015 | 0.0264 | -2.3956
-18.5 | -0.4281 | 0.20092 | -0.0058 | -2.1307
-18 | -0.4046 | 0.19502 | -0.0093 | -2.0747
-17.5 | -0.3841 | 0.18812 | -0.0129 | -2.0418
-17 | -0.3651 | 0.18083 | -0.0165 | -2.019
-16.5 | -0.3497 | 0.17257 | -0.0204 | -2.0264
-16 | -0.3282 | 0.16632 | -0.0236 | -1.9733
-15.5 | -0.311 | 0.15883 | -0.0273 | -1.9581
-15 | -0.2893 | 0.15274 | -0.0304 | -1.8941
-14 | -0.2662 | 0.13583 | -0.0382 | -1.9598
-13.5 | -0.2543 | 0.12813 | -0.0419 | -1.9847
-13 | -0.2331 | 0.12238 | -0.0447 | -1.9047
-12.5 | -0.2229 | 0.11467 | -0.0484 | -1.9438
-11.5 | -0.2126 | 0.0985 | -0.056 | -2.1584
-11 | -0.2111 | 0.09051 | -0.0599 | -2.3323
-10.5 | -0.2126 | 0.08265 | -0.0637 | -2.5723
-10 | -0.2453 | 0.07151 | -0.0699 | -3.4303
-9.5 | -0.2664 | 0.06269 | -0.0753 | -4.2495
-9 | -0.2941 | 0.05536 | -0.079 | -5.3125
-8.5 | -0.3391 | 0.0495 | -0.0735 | -6.8505
-8 | -0.3661 | 0.04448 | -0.0662 | -8.2307
-7.5 | -0.3981 | 0.03711 | -0.0586 | -10.7276
-7 | -0.4501 | 0.0265 | -0.0477 | -16.9849
-6.5 | -0.4804 | 0.01537 | -0.0373 | -31.2557
-6 | -0.4295 | 0.01082 | -0.0332 | -39.695
-5.5 | -0.357 | 0.00949 | -0.0303 | -37.6185
-5 | -0.2855 | 0.00878 | -0.0275 | -32.5171
-4.5 | -0.2164 | 0.00837 | -0.0246 | -25.8542
-4 | -0.1481 | 0.00804 | -0.022 | -18.4204
-3.5 | -0.0824 | 0.00778 | -0.0193 | -10.5913
-3 | -0.0164 | 0.00759 | -0.0169 | -2.1607
-2.5 | 0.0483 | 0.00742 | -0.0145 | 6.5094
-2 | 0.1126 | 0.00731 | -0.0123 | 15.4036
-1.5 | 0.1777 | 0.00721 | -0.0105 | 24.6463
-1 | 0.2414 | 0.00716 | -0.0085 | 33.7151
-0.5 | 0.3061 | 0.00709 | -0.0069 | 43.1735
0 | 0.3706 | 0.00707 | -0.0053 | 52.4187
0.5 | 0.4346 | 0.00709 | -0.0038 | 61.2976
1 | 0.4997 | 0.00708 | -0.0024 | 70.5791
1.5 | 0.5636 | 0.00716 | -0.0009 | 78.7151
2 | 0.6288 | 0.00719 | 0.0003 | 87.4548
2.5 | 0.6929 | 0.00726 | 0.0018 | 95.4408
3 | 0.757 | 0.00735 | 0.0033 | 102.9932
3.5 | 0.821 | 0.00741 | 0.0049 | 110.7962
4 | 0.8414 | 0.00636 | 0.0147 | 132.2956
4.5 | 0.8707 | 0.00596 | 0.0235 | 146.0906
5 | 0.9264 | 0.00608 | 0.0271 | 152.3684
5.5 | 0.9915 | 0.00635 | 0.0287 | 156.1417
6 | 1.0672 | 0.00663 | 0.0284 | 160.9653
6.5 | 1.1398 | 0.00703 | 0.0287 | 162.1337
7 | 1.2349 | 0.00746 | 0.0249 | 165.5362
7.5 | 1.3114 | 0.00797 | 0.0248 | 164.542
8 | 1.3774 | 0.00843 | 0.027 | 163.3926
8.5 | 1.4477 | 0.00907 | 0.0282 | 159.6141
9 | 1.5184 | 0.00974 | 0.0296 | 155.8932
9.5 | 1.5849 | 0.01061 | 0.0313 | 149.3779
10 | 1.6302 | 0.01182 | 0.036 | 137.9188
10.5 | 1.6956 | 0.01334 | 0.0365 | 127.1064
11 | 1.7449 | 0.01606 | 0.0367 | 108.6488
11.5 | 1.7757 | 0.02032 | 0.0363 | 87.3868
12 | 1.7742 | 0.02695 | 0.0355 | 65.833
12.5 | 1.7424 | 0.03504 | 0.0355 | 49.726
13 | 1.6809 | 0.04353 | 0.0384 | 38.6147
13.5 | 1.6219 | 0.05247 | 0.0396 | 30.911
14 | 1.5701 | 0.06154 | 0.0398 | 25.5135
14.5 | 1.5264 | 0.07045 | 0.0393 | 21.6664
15 | 1.4776 | 0.08034 | 0.0377 | 18.3918
15.5 | 1.4372 | 0.09 | 0.0356 | 15.9689
16 | 1.4017 | 0.09961 | 0.033 | 14.0719
16.5 | 1.3694 | 0.10935 | 0.03 | 12.5231

## 89. Re 7M Mach 0.00 (1)
BIGFOIL.COM POLAR EXPORT
NACA45114.5
NACA45114.5 |  |  |  | Cl Max: | 1.779 | at alpha= | 17.5 | deg
JavaFoil+Calcfoil stall+Eppler ext transition |  |  |  | L/D Max: | 137.081 | at alpha= | 7.5 | deg
Re: | 7000000 |  |  | Cd Min: | 0.00699 | at alpha= | 5 | deg
Mach: | 0 |  |  | Cl=0 at alpha= | -2.0656 | deg
|  |  |  | @ Cl=0.1, Cd= | 0.0093297
|  |  |  | @ Cl=0.4, Cd= | 0.0092521
|  |  |  | @ Cl=0.6, Cd= | 0.0090543
alpha (deg) | Cl | Cd | Cm | Cl/Cd
-20 | -0.732 | 0.15918 | 0.004 | -4.599
-19.5 | -0.744 | 0.15233 | 0.004 | -4.885
-19 | -0.756 | 0.14509 | 0.005 | -5.208
-18.5 | -0.766 | 0.13815 | 0.005 | -5.546
-18 | -0.776 | 0.1319 | 0.005 | -5.881
-17.5 | -0.784 | 0.1256 | 0.005 | -6.242
-17 | -0.791 | 0.11895 | 0.005 | -6.652
-16.5 | -0.797 | 0.11301 | 0.005 | -7.051
-16 | -0.801 | 0.10722 | 0.005 | -7.469
-15.5 | -0.803 | 0.10135 | 0.005 | -7.925
-15 | -0.803 | 0.09596 | 0.005 | -8.373
-14.5 | -0.802 | 0.09075 | 0.006 | -8.833
-14 | -0.798 | 0.08579 | 0.006 | -9.298
-13.5 | -0.791 | 0.08095 | 0.006 | -9.774
-13 | -0.782 | 0.07631 | 0.006 | -10.252
-12.5 | -0.77 | 0.07167 | 0.006 | -10.742
-12 | -0.755 | 0.06736 | 0.006 | -11.207
-11.5 | -0.738 | 0.06296 | 0.006 | -11.715
-11 | -0.718 | 0.05867 | 0.006 | -12.237
-10.5 | -0.696 | 0.05446 | 0.006 | -12.779
-10 | -0.672 | 0.05024 | 0.006 | -13.374
-9.5 | -0.647 | 0.04526 | 0.007 | -14.295
-9 | -0.737 | 0.00959 | 0.009 | -76.806
-8.5 | -0.697 | 0.00983 | 0.009 | -70.883
-8 | -0.654 | 0.01024 | 0.009 | -63.832
-7.5 | -0.608 | 0.01072 | 0.009 | -56.693
-7 | -0.56 | 0.01043 | 0.009 | -53.676
-6.5 | -0.509 | 0.01018 | 0.009 | -50.035
-6 | -0.457 | 0.00997 | 0.009 | -45.83
-5.5 | -0.403 | 0.01053 | 0.009 | -38.243
-5 | -0.347 | 0.01033 | 0.009 | -33.591
-4.5 | -0.29 | 0.01011 | 0.008 | -28.7
-4 | -0.232 | 0.00991 | 0.008 | -23.43
-3.5 | -0.173 | 0.00977 | 0.008 | -17.746
-3 | -0.114 | 0.00968 | 0.008 | -11.738
-2.5 | -0.053 | 0.00951 | 0.008 | -5.593
-2 | 0.008 | 0.00944 | 0.007 | 0.813
-1.5 | 0.069 | 0.00935 | 0.007 | 7.37
-1 | 0.13 | 0.00931 | 0.007 | 14.022
-0.5 | 0.192 | 0.00989 | 0.007 | 19.439
0 | 0.254 | 0.00981 | 0.006 | 25.878
0.5 | 0.315 | 0.00927 | 0.006 | 33.981
1 | 0.376 | 0.00926 | 0.006 | 40.656
1.5 | 0.437 | 0.00924 | 0.006 | 47.345
2 | 0.498 | 0.0093 | 0.005 | 53.617
2.5 | 0.559 | 0.00935 | 0.005 | 59.798
3 | 0.62 | 0.00891 | 0.005 | 69.541
3.5 | 0.68 | 0.00709 | 0.004 | 95.963
4 | 0.74 | 0.00731 | 0.004 | 101.297
4.5 | 0.8 | 0.00708 | 0.003 | 113
5 | 0.86 | 0.00699 | 0.003 | 123.072
5.5 | 0.919 | 0.00721 | 0.003 | 127.505
6 | 0.978 | 0.00718 | 0.002 | 136.271
6.5 | 1.036 | 0.00774 | 0.002 | 133.8
7 | 1.093 | 0.00804 | 0.001 | 135.943
7.5 | 1.149 | 0.00839 | 0.001 | 137.081
8 | 1.205 | 0.00892 | 0.001 | 135.034
8.5 | 1.258 | 0.00935 | 0 | 134.562
9 | 1.31 | 0.0099 | 0 | 132.354
9.5 | 1.36 | 0.01072 | -0.001 | 126.895
10 | 1.408 | 0.01153 | -0.001 | 122.198
10.5 | 1.455 | 0.0125 | -0.002 | 116.408
11 | 1.497 | 0.01367 | -0.002 | 109.542
11.5 | 1.537 | 0.01512 | -0.003 | 101.618
12 | 1.573 | 0.01692 | -0.003 | 92.966
12.5 | 1.606 | 0.01911 | -0.004 | 84.034
13 | 1.635 | 0.02187 | -0.004 | 74.789
13.5 | 1.661 | 0.02543 | -0.005 | 65.315
14 | 1.683 | 0.02959 | -0.005 | 56.867
14.5 | 1.705 | 0.03324 | -0.005 | 51.282
15 | 1.725 | 0.03671 | -0.006 | 47.003
15.5 | 1.744 | 0.04003 | -0.006 | 43.561
16 | 1.757 | 0.04343 | -0.007 | 40.47
16.5 | 1.768 | 0.04696 | -0.007 | 37.643
17 | 1.775 | 0.05055 | -0.008 | 35.12
17.5 | 1.779 | 0.05431 | -0.008 | 32.756
18 | 1.779 | 0.05826 | -0.009 | 30.541
18.5 | 1.776 | 0.06237 | -0.009 | 28.479
19 | 1.77 | 0.06659 | -0.01 | 26.585
19.5 | 1.76 | 0.07093 | -0.01 | 24.81
20 | 1.744 | 0.07558 | -0.011 | 23.08

## 90. Re 7M Mach 0.00 (2)
BIGFOIL.COM POLAR EXPORT
NACA45114.5
NACA45114.5 |  |  |  | Cl Max: | 1.717 | at alpha= | 14.5 | deg
XFOIL ncrit=9 |  |  |  | L/D Max: | 181.549 | at alpha= | 9 | deg
Re: | 7000000 |  |  | Cd Min: | 0.08182 | at alpha= | 19.5 | deg
Mach: | 0 |  |  | Cl=0 at alpha= | -2.6448 | deg
|  |  |  | @ Cl=0.1, Cd= | 0.0066574
|  |  |  | @ Cl=0.4, Cd= | 0.0064605
|  |  |  | @ Cl=0.6, Cd= | 0.0065274
alpha (deg) | Cl | Cd | Cm | Cl/Cd
-20 | -1.691 | 0.02468 | -0.0575 | -68.517
-19.5 | -1.6682 | 0.02326 | -0.0531 | -71.7197
-19 | -1.6432 | 0.02197 | -0.0486 | -74.7929
-18.5 | -1.616 | 0.02087 | -0.044 | -77.4317
-18 | -1.5839 | 0.01988 | -0.0401 | -79.673
-17.5 | -1.5474 | 0.01883 | -0.0369 | -82.1774
-17 | -1.5101 | 0.01777 | -0.0337 | -84.9803
-16.5 | -1.4719 | 0.01666 | -0.0306 | -88.3493
-15.5 | -1.3042 | 0.01433 | -0.0431 | -91.0119
-15 | -1.2683 | 0.01392 | -0.039 | -91.1135
-14.5 | -1.2257 | 0.01342 | -0.0362 | -91.3338
-14 | -1.1806 | 0.01296 | -0.0338 | -91.0957
-13 | -1.0863 | 0.01214 | -0.0297 | -89.4811
-12.5 | -1.038 | 0.01173 | -0.0278 | -88.491
-12 | -0.9893 | 0.01118 | -0.0261 | -88.4884
-11.5 | -0.9396 | 0.01074 | -0.0244 | -87.486
-11 | -0.8891 | 0.01036 | -0.0229 | -85.8205
-10.5 | -0.8379 | 0.01004 | -0.0215 | -83.4562
-10 | -0.7859 | 0.00974 | -0.0203 | -80.6879
-9.5 | -0.7336 | 0.00946 | -0.019 | -77.5476
-9 | -0.6814 | 0.00915 | -0.0178 | -74.4699
-8.5 | -0.6289 | 0.00881 | -0.0166 | -71.3848
-8 | -0.5759 | 0.00856 | -0.0155 | -67.278
-7.5 | -0.5225 | 0.00834 | -0.0145 | -62.6499
-7 | -0.4692 | 0.00813 | -0.0135 | -57.7122
-6.5 | -0.4159 | 0.00788 | -0.0124 | -52.7792
-6 | -0.3626 | 0.0077 | -0.0114 | -47.0909
-5.5 | -0.3084 | 0.00754 | -0.0105 | -40.9019
-5 | -0.2551 | 0.00736 | -0.0095 | -34.6603
-4.5 | -0.2011 | 0.00721 | -0.0086 | -27.8918
-4 | -0.1469 | 0.00708 | -0.0078 | -20.7486
-3.5 | -0.0932 | 0.00697 | -0.0069 | -13.3716
-3 | -0.0385 | 0.00686 | -0.0062 | -5.6122
-2.5 | 0.0157 | 0.00677 | -0.0054 | 2.3191
-2 | 0.0701 | 0.00669 | -0.0047 | 10.4783
-1.5 | 0.1251 | 0.00663 | -0.0041 | 18.8688
-1 | 0.1794 | 0.00659 | -0.0034 | 27.2231
-0.5 | 0.2344 | 0.00652 | -0.0029 | 35.9509
0 | 0.2891 | 0.0065 | -0.0024 | 44.4769
0.5 | 0.3439 | 0.00649 | -0.0019 | 52.9892
1 | 0.399 | 0.00646 | -0.0015 | 61.7647
1.5 | 0.4534 | 0.00649 | -0.0009 | 69.8613
2 | 0.5085 | 0.00648 | -0.0006 | 78.4722
2.5 | 0.563 | 0.0065 | -0.0002 | 86.6154
3 | 0.617 | 0.00654 | 0.0003 | 94.3425
3.5 | 0.6707 | 0.0065 | 0.0009 | 103.1846
4 | 0.6836 | 0.00514 | 0.0098 | 132.9961
4.5 | 0.7248 | 0.005 | 0.0131 | 144.96
5 | 0.7753 | 0.00505 | 0.0143 | 153.5248
5.5 | 0.8279 | 0.00522 | 0.015 | 158.6015
6 | 0.8827 | 0.00533 | 0.0151 | 165.6098
6.5 | 0.9392 | 0.00555 | 0.0147 | 169.2252
7 | 0.999 | 0.00573 | 0.0136 | 174.3455
7.5 | 1.0611 | 0.00601 | 0.0119 | 176.5557
8 | 1.1202 | 0.00623 | 0.0107 | 179.8074
8.5 | 1.177 | 0.00654 | 0.01 | 179.9694
9 | 1.2309 | 0.00678 | 0.0099 | 181.5487
9.5 | 1.2929 | 0.00717 | 0.0078 | 180.3208
10 | 1.3517 | 0.00762 | 0.0063 | 177.3885
10.5 | 1.4067 | 0.00812 | 0.0055 | 173.2389
11 | 1.4602 | 0.00868 | 0.0048 | 168.2258
11.5 | 1.5106 | 0.00933 | 0.0047 | 161.9078
12 | 1.5449 | 0.01011 | 0.0078 | 152.8091
12.5 | 1.594 | 0.01105 | 0.0073 | 144.2534
13 | 1.637 | 0.01203 | 0.0076 | 136.0765
13.5 | 1.6696 | 0.0135 | 0.0089 | 123.6741
14 | 1.6992 | 0.01529 | 0.0097 | 111.1315
14.5 | 1.717 | 0.01795 | 0.0108 | 95.6546
15 | 1.7073 | 0.02149 | 0.0153 | 79.4463
15.5 | 1.6991 | 0.02582 | 0.018 | 65.8056
16 | 1.6876 | 0.03106 | 0.0194 | 54.3335
16.5 | 1.6717 | 0.03706 | 0.0203 | 45.1079
17 | 1.6497 | 0.04393 | 0.0207 | 37.5529
17.5 | 1.628 | 0.05108 | 0.0205 | 31.8716
18 | 1.603 | 0.0588 | 0.0201 | 27.2619
18.5 | 1.5834 | 0.06621 | 0.0192 | 23.9148
19 | 1.5594 | 0.07424 | 0.0181 | 21.0048
19.5 | 1.5418 | 0.08182 | 0.0166 | 18.8438

## 91. Re 7M Mach 0.10 (1)
BIGFOIL.COM POLAR EXPORT
NACA45114.5
NACA45114.5 |  |  |  | Cl Max: | 1.769 | at alpha= | 17.5 | deg
JavaFoil+Calcfoil stall+Eppler ext transition |  |  |  | L/D Max: | 141.883 | at alpha= | 6 | deg
Re: | 7000000 |  |  | Cd Min: | 0.00691 | at alpha= | 3.5 | deg
Mach: | 0.1 |  |  | Cl=0 at alpha= | -2.0656 | deg
|  |  |  | @ Cl=0.1, Cd= | 0.00936
|  |  |  | @ Cl=0.4, Cd= | 0.0092677
|  |  |  | @ Cl=0.6, Cd= | 0.0090946
alpha (deg) | Cl | Cd | Cm | Cl/Cd
-20 | -0.68 | 0.16321 | 0.004 | -4.164
-19.5 | -0.695 | 0.15581 | 0.004 | -4.458
-19 | -0.709 | 0.14871 | 0.005 | -4.767
-18.5 | -0.722 | 0.14161 | 0.005 | -5.101
-18 | -0.735 | 0.13467 | 0.005 | -5.457
-17.5 | -0.746 | 0.12811 | 0.005 | -5.826
-17 | -0.757 | 0.12139 | 0.005 | -6.233
-16.5 | -0.765 | 0.1152 | 0.005 | -6.642
-16 | -0.772 | 0.10902 | 0.005 | -7.083
-15.5 | -0.777 | 0.10333 | 0.005 | -7.523
-15 | -0.781 | 0.09737 | 0.005 | -8.017
-14.5 | -0.781 | 0.09201 | 0.006 | -8.493
-14 | -0.78 | 0.08696 | 0.006 | -8.969
-13.5 | -0.776 | 0.08202 | 0.006 | -9.462
-13 | -0.77 | 0.07737 | 0.006 | -9.946
-12.5 | -0.759 | 0.07278 | 0.006 | -10.429
-12 | -0.746 | 0.06825 | 0.006 | -10.928
-11.5 | -0.73 | 0.06397 | 0.006 | -11.413
-11 | -0.712 | 0.05967 | 0.006 | -11.928
-10.5 | -0.691 | 0.05548 | 0.006 | -12.455
-10 | -0.668 | 0.05107 | 0.006 | -13.082
-9.5 | -0.643 | 0.04648 | 0.007 | -13.843
-9 | -0.618 | 0.04104 | 0.007 | -15.064
-8.5 | -0.696 | 0.00994 | 0.009 | -70.098
-8 | -0.654 | 0.01033 | 0.009 | -63.34
-7.5 | -0.609 | 0.01002 | 0.009 | -60.742
-7 | -0.561 | 0.01049 | 0.009 | -53.488
-6.5 | -0.511 | 0.01029 | 0.009 | -49.636
-6 | -0.458 | 0.01002 | 0.009 | -45.756
-5.5 | -0.404 | 0.01059 | 0.009 | -38.151
-5 | -0.348 | 0.01037 | 0.009 | -33.589
-4.5 | -0.291 | 0.01016 | 0.008 | -28.694
-4 | -0.233 | 0.01002 | 0.008 | -23.277
-3.5 | -0.174 | 0.00983 | 0.008 | -17.718
-3 | -0.114 | 0.00973 | 0.008 | -11.731
-2.5 | -0.053 | 0.0096 | 0.008 | -5.566
-2 | 0.008 | 0.00943 | 0.007 | 0.817
-1.5 | 0.069 | 0.00941 | 0.007 | 7.363
-1 | 0.131 | 0.00931 | 0.007 | 14.08
-0.5 | 0.193 | 0.00989 | 0.007 | 19.538
0 | 0.255 | 0.00984 | 0.006 | 25.924
0.5 | 0.317 | 0.00928 | 0.006 | 34.127
1 | 0.378 | 0.00925 | 0.006 | 40.899
1.5 | 0.44 | 0.0093 | 0.006 | 47.287
2 | 0.501 | 0.00929 | 0.005 | 53.936
2.5 | 0.562 | 0.00935 | 0.005 | 60.121
3 | 0.623 | 0.00894 | 0.005 | 69.678
3.5 | 0.684 | 0.00691 | 0.004 | 98.985
4 | 0.744 | 0.00694 | 0.004 | 107.134
4.5 | 0.804 | 0.00713 | 0.003 | 112.869
5 | 0.864 | 0.00704 | 0.003 | 122.811
5.5 | 0.923 | 0.00697 | 0.003 | 132.555
6 | 0.982 | 0.00692 | 0.002 | 141.883
6.5 | 1.041 | 0.00779 | 0.002 | 133.499
7 | 1.098 | 0.00812 | 0.001 | 135.188
7.5 | 1.154 | 0.00846 | 0.001 | 136.451
8 | 1.209 | 0.00887 | 0.001 | 136.331
8.5 | 1.263 | 0.00947 | 0 | 133.336
9 | 1.314 | 0.01004 | 0 | 130.934
9.5 | 1.365 | 0.0109 | -0.001 | 125.212
10 | 1.413 | 0.01174 | -0.001 | 120.328
10.5 | 1.459 | 0.01273 | -0.002 | 114.563
11 | 1.501 | 0.01399 | -0.002 | 107.285
11.5 | 1.54 | 0.01552 | -0.003 | 99.247
12 | 1.576 | 0.01738 | -0.003 | 90.7
12.5 | 1.609 | 0.01968 | -0.004 | 81.758
13 | 1.638 | 0.02254 | -0.004 | 72.658
13.5 | 1.663 | 0.02625 | -0.005 | 63.344
14 | 1.684 | 0.03053 | -0.005 | 55.146
14.5 | 1.705 | 0.03423 | -0.005 | 49.811
15 | 1.724 | 0.03778 | -0.006 | 45.638
15.5 | 1.741 | 0.04115 | -0.006 | 42.323
16 | 1.754 | 0.04463 | -0.007 | 39.292
16.5 | 1.762 | 0.04823 | -0.007 | 36.54
17 | 1.767 | 0.05191 | -0.008 | 34.042
17.5 | 1.769 | 0.05575 | -0.008 | 31.727
18 | 1.766 | 0.05987 | -0.009 | 29.503
18.5 | 1.76 | 0.06408 | -0.009 | 27.471
19 | 1.751 | 0.06849 | -0.01 | 25.564
19.5 | 1.737 | 0.07299 | -0.01 | 23.795
20 | 1.717 | 0.07784 | -0.011 | 22.064

## 92. Re 7M Mach 0.10 (2)
BIGFOIL.COM POLAR EXPORT
NACA45114.5
NACA45114.5 |  |  |  | Cl Max: | 1.7156 | at alpha= | 14.5 | deg
XFOIL ncrit=9 |  |  |  | L/D Max: | 181.316 | at alpha= | 9 | deg
Re: | 7000000 |  |  | Cd Min: | 0.08591 | at alpha= | 19.5 | deg
Mach: | 0.1 |  |  | Cl=0 at alpha= | -2.651 | deg
|  |  |  | @ Cl=0.1, Cd= | 0.0066688
|  |  |  | @ Cl=0.4, Cd= | 0.0064807
|  |  |  | @ Cl=0.6, Cd= | 0.0065382
alpha (deg) | Cl | Cd | Cm | Cl/Cd
-20 | -1.6688 | 0.02854 | -0.0668 | -58.4723
-19.5 | -1.6568 | 0.02625 | -0.0616 | -63.1162
-19 | -1.6392 | 0.02434 | -0.0564 | -67.3459
-18.5 | -1.6159 | 0.02285 | -0.0514 | -70.7177
-18 | -1.5903 | 0.02155 | -0.0462 | -73.7958
-17.5 | -1.5566 | 0.02023 | -0.0423 | -76.9451
-17 | -1.5193 | 0.01911 | -0.0388 | -79.5029
-16.5 | -1.4799 | 0.01808 | -0.0356 | -81.8529
-15.5 | -1.315 | 0.01511 | -0.0468 | -87.0285
-15 | -1.2797 | 0.01453 | -0.0423 | -88.073
-14.5 | -1.2373 | 0.01392 | -0.0392 | -88.8865
-14 | -1.192 | 0.01338 | -0.0365 | -89.0882
-13.5 | -1.1453 | 0.01287 | -0.0341 | -88.9899
-13 | -1.0968 | 0.01244 | -0.0319 | -88.1672
-12.5 | -1.0477 | 0.01201 | -0.0299 | -87.2356
-12 | -0.9981 | 0.01151 | -0.0279 | -86.7159
-11.5 | -0.9479 | 0.01099 | -0.0261 | -86.2511
-11 | -0.8969 | 0.01055 | -0.0245 | -85.0142
-10.5 | -0.845 | 0.01018 | -0.0229 | -83.0059
-10 | -0.7924 | 0.00985 | -0.0215 | -80.4467
-9.5 | -0.7395 | 0.00955 | -0.0202 | -77.4346
-9 | -0.6863 | 0.00928 | -0.0189 | -73.9547
-8.5 | -0.6333 | 0.0089 | -0.0176 | -71.1573
-8 | -0.5798 | 0.00862 | -0.0164 | -67.2622
-7.5 | -0.5259 | 0.00839 | -0.0153 | -62.6818
-7 | -0.4719 | 0.00819 | -0.0142 | -57.619
-6.5 | -0.4182 | 0.00792 | -0.0131 | -52.803
-6 | -0.3645 | 0.00773 | -0.012 | -47.1539
-5.5 | -0.3099 | 0.00756 | -0.011 | -40.9921
-5 | -0.2561 | 0.00739 | -0.01 | -34.6549
-4.5 | -0.2017 | 0.00723 | -0.009 | -27.8976
-4 | -0.1471 | 0.00711 | -0.0082 | -20.6892
-3.5 | -0.093 | 0.00698 | -0.0072 | -13.3238
-3 | -0.0379 | 0.00687 | -0.0065 | -5.5167
-2.5 | 0.0164 | 0.00679 | -0.0056 | 2.4153
-2 | 0.0713 | 0.0067 | -0.0049 | 10.6418
-1.5 | 0.1265 | 0.00664 | -0.0043 | 19.0512
-1 | 0.1811 | 0.0066 | -0.0036 | 27.4394
-0.5 | 0.2365 | 0.00653 | -0.003 | 36.2175
0 | 0.2915 | 0.00652 | -0.0024 | 44.7086
0.5 | 0.3467 | 0.0065 | -0.0019 | 53.3385
1 | 0.402 | 0.00648 | -0.0015 | 62.037
1.5 | 0.4568 | 0.0065 | -0.0009 | 70.2769
2 | 0.5122 | 0.0065 | -0.0006 | 78.8
2.5 | 0.567 | 0.00652 | -0.0001 | 86.9632
3 | 0.6215 | 0.00655 | 0.0004 | 94.8855
3.5 | 0.6755 | 0.00653 | 0.0009 | 103.4456
4 | 0.6885 | 0.00517 | 0.0099 | 133.1721
4.5 | 0.7298 | 0.00502 | 0.0133 | 145.3785
5 | 0.7803 | 0.00507 | 0.0146 | 153.9053
5.5 | 0.8332 | 0.00524 | 0.0153 | 159.0076
6 | 0.8884 | 0.00536 | 0.0155 | 165.7463
6.5 | 0.9453 | 0.00559 | 0.0152 | 169.1055
7 | 1.0059 | 0.00577 | 0.014 | 174.3328
7.5 | 1.0685 | 0.00606 | 0.0122 | 176.3201
8 | 1.1283 | 0.00627 | 0.0111 | 179.9522
8.5 | 1.1861 | 0.0066 | 0.0103 | 179.7121
9 | 1.2402 | 0.00684 | 0.0103 | 181.3158
9.5 | 1.3027 | 0.00722 | 0.0083 | 180.4294
10 | 1.362 | 0.00768 | 0.0068 | 177.3438
10.5 | 1.4173 | 0.0082 | 0.0061 | 172.8415
11 | 1.4712 | 0.00877 | 0.0056 | 167.7537
11.5 | 1.5215 | 0.00944 | 0.0056 | 161.1758
12 | 1.5566 | 0.01028 | 0.0087 | 151.4202
12.5 | 1.6042 | 0.01123 | 0.0085 | 142.8495
13 | 1.6468 | 0.01226 | 0.009 | 134.323
13.5 | 1.6779 | 0.01388 | 0.0104 | 120.8862
14 | 1.705 | 0.01596 | 0.0112 | 106.8296
14.5 | 1.7156 | 0.01893 | 0.0131 | 90.6286
15 | 1.7037 | 0.02302 | 0.017 | 74.0096
15.5 | 1.6929 | 0.02783 | 0.0193 | 60.83
16 | 1.6768 | 0.03368 | 0.0206 | 49.7862
16.5 | 1.6567 | 0.04015 | 0.0213 | 41.2628
17 | 1.6343 | 0.04724 | 0.0215 | 34.5957
17.5 | 1.6095 | 0.05487 | 0.0212 | 29.333
18 | 1.5857 | 0.06255 | 0.0206 | 25.3509
18.5 | 1.5633 | 0.07036 | 0.0196 | 22.2186
19 | 1.5392 | 0.07856 | 0.0182 | 19.5927
19.5 | 1.5242 | 0.08591 | 0.0167 | 17.7418

## 93. Re 7M Mach 0.25 (1)
BIGFOIL.COM POLAR EXPORT
NACA45114.5
NACA45114.5 |  |  |  | Cl Max: | 1.718 | at alpha= | 15.5 | deg
JavaFoil+Calcfoil stall+Eppler ext transition |  |  |  | L/D Max: | 135.802 | at alpha= | 5.5 | deg
Re: | 7000000 |  |  | Cd Min: | 0.00676 | at alpha= | 3.5 | deg
Mach: | 0.25 |  |  | Cl=0 at alpha= | -2.0635 | deg
|  |  |  | @ Cl=0.1, Cd= | 0.0093289
|  |  |  | @ Cl=0.4, Cd= | 0.0094795
|  |  |  | @ Cl=0.6, Cd= | 0.0091685
alpha (deg) | Cl | Cd | Cm | Cl/Cd
-17 | -0.442 | 0.14513 | 0.005 | -3.045
-16.5 | -0.482 | 0.13619 | 0.005 | -3.536
-16 | -0.518 | 0.12716 | 0.005 | -4.074
-15.5 | -0.551 | 0.11858 | 0.005 | -4.648
-15 | -0.581 | 0.11093 | 0.005 | -5.237
-14.5 | -0.607 | 0.10375 | 0.005 | -5.85
-14 | -0.629 | 0.09691 | 0.005 | -6.491
-13.5 | -0.647 | 0.09054 | 0.005 | -7.146
-13 | -0.661 | 0.0848 | 0.006 | -7.791
-12.5 | -0.668 | 0.0793 | 0.006 | -8.421
-12 | -0.67 | 0.07428 | 0.006 | -9.025
-11.5 | -0.669 | 0.06934 | 0.006 | -9.643
-11 | -0.662 | 0.06493 | 0.006 | -10.202
-10.5 | -0.652 | 0.06046 | 0.006 | -10.786
-10 | -0.638 | 0.0562 | 0.006 | -11.345
-9.5 | -0.619 | 0.05199 | 0.006 | -11.912
-9 | -0.598 | 0.04766 | 0.006 | -12.539
-8.5 | -0.572 | 0.04365 | 0.007 | -13.111
-8 | -0.545 | 0.03881 | 0.007 | -14.052
-7.5 | -0.611 | 0.01043 | 0.01 | -58.53
-7 | -0.566 | 0.01009 | 0.009 | -56.075
-6.5 | -0.517 | 0.01054 | 0.009 | -49.059
-6 | -0.465 | 0.01035 | 0.009 | -44.963
-5.5 | -0.411 | 0.01007 | 0.009 | -40.863
-5 | -0.355 | 0.00985 | 0.009 | -36.089
-4.5 | -0.298 | 0.01042 | 0.009 | -28.584
-4 | -0.239 | 0.01019 | 0.009 | -23.426
-3.5 | -0.178 | 0.01006 | 0.008 | -17.725
-3 | -0.117 | 0.00991 | 0.008 | -11.807
-2.5 | -0.055 | 0.00979 | 0.008 | -5.601
-2 | 0.008 | 0.00967 | 0.008 | 0.818
-1.5 | 0.071 | 0.00956 | 0.007 | 7.44
-1 | 0.135 | 0.00905 | 0.007 | 14.883
-0.5 | 0.198 | 0.00966 | 0.007 | 20.53
0 | 0.262 | 0.00895 | 0.007 | 29.265
0.5 | 0.325 | 0.00953 | 0.006 | 34.125
1 | 0.388 | 0.00947 | 0.006 | 40.998
1.5 | 0.451 | 0.00952 | 0.006 | 47.424
2 | 0.514 | 0.00909 | 0.005 | 56.565
2.5 | 0.577 | 0.00915 | 0.005 | 63.028
3 | 0.639 | 0.0092 | 0.005 | 69.46
3.5 | 0.702 | 0.00676 | 0.004 | 103.842
4 | 0.763 | 0.00699 | 0.004 | 109.214
4.5 | 0.825 | 0.00704 | 0.004 | 117.157
5 | 0.886 | 0.00698 | 0.003 | 126.935
5.5 | 0.947 | 0.00697 | 0.003 | 135.802
6 | 1.006 | 0.00786 | 0.002 | 127.982
6.5 | 1.065 | 0.00815 | 0.002 | 130.665
7 | 1.123 | 0.00852 | 0.001 | 131.763
7.5 | 1.179 | 0.00893 | 0.001 | 132.006
8 | 1.234 | 0.00945 | 0.001 | 130.548
8.5 | 1.287 | 0.01018 | 0 | 126.388
9 | 1.338 | 0.01093 | 0 | 122.422
9.5 | 1.387 | 0.01201 | -0.001 | 115.516
10 | 1.435 | 0.0131 | -0.001 | 109.517
10.5 | 1.48 | 0.0144 | -0.002 | 102.789
11 | 1.521 | 0.01598 | -0.002 | 95.182
11.5 | 1.559 | 0.0179 | -0.003 | 87.11
12 | 1.593 | 0.0202 | -0.003 | 78.85
12.5 | 1.622 | 0.02307 | -0.004 | 70.302
13 | 1.647 | 0.02675 | -0.004 | 61.55
13.5 | 1.667 | 0.03148 | -0.005 | 52.944
14 | 1.684 | 0.03593 | -0.005 | 46.855
14.5 | 1.699 | 0.03993 | -0.006 | 42.537
15 | 1.71 | 0.04378 | -0.006 | 39.069
15.5 | 1.718 | 0.04768 | -0.007 | 36.027
16 | 1.717 | 0.0518 | -0.007 | 33.15
16.5 | 1.711 | 0.05599 | -0.008 | 30.559
17 | 1.699 | 0.06044 | -0.008 | 28.108
17.5 | 1.681 | 0.0651 | -0.009 | 25.818
18 | 1.656 | 0.07003 | -0.009 | 23.654
18.5 | 1.626 | 0.07519 | -0.01 | 21.627
19 | 1.59 | 0.0806 | -0.01 | 19.723
19.5 | 1.545 | 0.08652 | -0.011 | 17.861
20 | 1.492 | 0.09272 | -0.011 | 16.092

## 94. Re 7M Mach 0.25 (2)
BIGFOIL.COM POLAR EXPORT
NACA45114.5
NACA45114.5 |  |  |  | Cl Max: | 1.7238 | at alpha= | 14 | deg
XFOIL ncrit=9 |  |  |  | L/D Max: | 180.262 | at alpha= | 8.5 | deg
Re: | 7000000 |  |  | Cd Min: | 0.09884 | at alpha= | 19 | deg
Mach: | 0.25 |  |  | Cl=0 at alpha= | -2.6859 | deg
|  |  |  | @ Cl=0.1, Cd= | 0.0067466
|  |  |  | @ Cl=0.4, Cd= | 0.0065633
|  |  |  | @ Cl=0.6, Cd= | 0.0066381
alpha (deg) | Cl | Cd | Cm | Cl/Cd
-15.5 | -0.9546 | 0.05108 | -0.0928 | -18.6883
-14.5 | -1.2558 | 0.02176 | -0.0617 | -57.7114
-14 | -1.2348 | 0.0184 | -0.0554 | -67.1087
-13.5 | -1.1962 | 0.01657 | -0.0505 | -72.1907
-13 | -1.15 | 0.01534 | -0.0464 | -74.9674
-12.5 | -1.1009 | 0.0143 | -0.0427 | -76.986
-12 | -1.0492 | 0.01343 | -0.0394 | -78.1236
-11.5 | -0.9956 | 0.01272 | -0.0365 | -78.2704
-11 | -0.9409 | 0.01207 | -0.0338 | -77.9536
-10.5 | -0.886 | 0.01136 | -0.0313 | -77.993
-10 | -0.8303 | 0.01073 | -0.029 | -77.3812
-9.5 | -0.7736 | 0.01024 | -0.027 | -75.5469
-9 | -0.7164 | 0.00982 | -0.0251 | -72.9532
-8.5 | -0.6593 | 0.00948 | -0.0233 | -69.5464
-8 | -0.6021 | 0.00908 | -0.0216 | -66.3106
-7.5 | -0.5454 | 0.00872 | -0.0199 | -62.5459
-7 | -0.4882 | 0.00843 | -0.0184 | -57.9122
-6.5 | -0.4311 | 0.00821 | -0.0169 | -52.5091
-6 | -0.3746 | 0.00793 | -0.0154 | -47.2383
-5.5 | -0.3181 | 0.00771 | -0.014 | -41.2581
-5 | -0.2613 | 0.00756 | -0.0127 | -34.5635
-4.5 | -0.205 | 0.00734 | -0.0114 | -27.9292
-4 | -0.1486 | 0.00722 | -0.0102 | -20.5817
-3.5 | -0.092 | 0.00706 | -0.0091 | -13.0312
-3 | -0.0353 | 0.00695 | -0.008 | -5.0791
-2.5 | 0.0209 | 0.00686 | -0.0069 | 3.0466
-2 | 0.0781 | 0.00677 | -0.0061 | 11.5362
-1.5 | 0.1343 | 0.00671 | -0.0051 | 20.0149
-1 | 0.1913 | 0.00664 | -0.0044 | 28.8102
-0.5 | 0.2483 | 0.0066 | -0.0036 | 37.6212
0 | 0.3049 | 0.0066 | -0.0029 | 46.197
0.5 | 0.3623 | 0.00655 | -0.0023 | 55.313
1 | 0.4188 | 0.00657 | -0.0016 | 63.7443
1.5 | 0.4759 | 0.00656 | -0.001 | 72.5457
2 | 0.5329 | 0.00658 | -0.0005 | 80.9878
2.5 | 0.5892 | 0.00664 | 0.0002 | 88.7349
3 | 0.6461 | 0.00663 | 0.0007 | 97.451
3.5 | 0.7013 | 0.00667 | 0.0015 | 105.1424
4 | 0.7163 | 0.00534 | 0.0105 | 134.1386
4.5 | 0.7573 | 0.00515 | 0.0145 | 147.0485
5 | 0.8073 | 0.00524 | 0.0165 | 154.0649
5.5 | 0.8633 | 0.00536 | 0.0172 | 161.0634
6 | 0.9194 | 0.00555 | 0.0178 | 165.6577
6.5 | 0.9801 | 0.00575 | 0.0173 | 170.4522
7 | 1.0438 | 0.00598 | 0.0162 | 174.5485
7.5 | 1.1108 | 0.00627 | 0.0143 | 177.1611
8 | 1.1743 | 0.00657 | 0.0131 | 178.7367
8.5 | 1.2366 | 0.00686 | 0.0123 | 180.2624
9 | 1.2915 | 0.00722 | 0.0129 | 178.8781
9.5 | 1.3574 | 0.00757 | 0.0112 | 179.3131
10 | 1.4189 | 0.00807 | 0.0102 | 175.824
10.5 | 1.4762 | 0.00866 | 0.01 | 170.4619
11 | 1.531 | 0.00935 | 0.0102 | 163.7433
11.5 | 1.5764 | 0.01016 | 0.0121 | 155.1575
12 | 1.6143 | 0.01122 | 0.0148 | 143.877
12.5 | 1.6598 | 0.01237 | 0.0155 | 134.1795
13 | 1.6958 | 0.01404 | 0.0166 | 120.7835
13.5 | 1.715 | 0.01718 | 0.0174 | 99.8254
14 | 1.7238 | 0.02108 | 0.0184 | 81.7742
14.5 | 1.6996 | 0.02681 | 0.0218 | 63.3943
15 | 1.6701 | 0.03359 | 0.0239 | 49.7202
15.5 | 1.6425 | 0.04064 | 0.0251 | 40.4158
16 | 1.6136 | 0.04828 | 0.0255 | 33.4217
16.5 | 1.5758 | 0.05715 | 0.0252 | 27.5731
17 | 1.5484 | 0.06529 | 0.0245 | 23.7157
17.5 | 1.5178 | 0.07404 | 0.0233 | 20.4997
18 | 1.4985 | 0.08175 | 0.022 | 18.3303
18.5 | 1.475 | 0.09017 | 0.0203 | 16.358
19 | 1.4512 | 0.09884 | 0.0183 | 14.6823

## 95. Re 7M Mach 0.50 (1)
BIGFOIL.COM POLAR EXPORT
NACA45114.5
NACA45114.5 |  |  |  | Cl Max: | 1.584 | at alpha= | 11.5 | deg
JavaFoil+Calcfoil stall+Eppler ext transition |  |  |  | L/D Max: | 113.777 | at alpha= | 5.5 | deg
Re: | 7000000 |  |  | Cd Min: | 0.00751 | at alpha= | 3.5 | deg
Mach: | 0.5 |  |  | Cl=0 at alpha= | -2.0643 | deg
|  |  |  | @ Cl=0.1, Cd= | 0.0098028
|  |  |  | @ Cl=0.4, Cd= | 0.0090254
|  |  |  | @ Cl=0.6, Cd= | 0.008801
alpha (deg) | Cl | Cd | Cm | Cl/Cd
-20 | -0.987 | 0.13815 | 0.005 | -7.145
-19.5 | -0.958 | 0.14958 | 0.005 | -6.403
-19 | -0.932 | 0.13631 | 0.005 | -6.837
-18.5 | -0.906 | 0.12707 | 0.006 | -7.13
-18 | -0.88 | 0.11955 | 0.006 | -7.364
-17.5 | -0.851 | 0.12731 | 0.006 | -6.681
-17 | -0.825 | 0.11623 | 0.006 | -7.096
-16.5 | -0.799 | 0.10806 | 0.006 | -7.394
-16 | -0.769 | 0.11892 | 0.006 | -6.47
-15.5 | -0.743 | 0.10708 | 0.006 | -6.934
-15 | -0.716 | 0.09827 | 0.006 | -7.29
-14.5 | -0.691 | 0.09028 | 0.006 | -7.654
-14 | -0.66 | 0.09526 | 0.006 | -6.933
-13.5 | -0.634 | 0.08777 | 0.006 | -7.227
-13 | -0.608 | 0.08071 | 0.006 | -7.538
-12.5 | -0.578 | 0.08501 | 0.006 | -6.803
-12 | -0.552 | 0.07657 | 0.006 | -7.213
-11.5 | -0.526 | 0.07 | 0.006 | -7.52
-11 | -0.496 | 0.07348 | 0.006 | -6.752
-10.5 | -0.47 | 0.06619 | 0.006 | -7.099
-10 | -0.441 | 0.06752 | 0.006 | -6.531
-9.5 | -0.414 | 0.0617 | 0.006 | -6.711
-9 | -0.386 | 0.06167 | 0.006 | -6.257
-8.5 | -0.358 | 0.05728 | 0.006 | -6.258
-8 | -0.331 | 0.05571 | 0.006 | -5.934
-7.5 | -0.304 | 0.05066 | 0.006 | -5.994
-7 | -0.275 | 0.04989 | 0.006 | -5.52
-6.5 | -0.295 | 0.04721 | 0.006 | -6.24
-6 | -0.355 | 0.04068 | 0.006 | -8.727
-5.5 | -0.339 | 0.0359 | 0.006 | -9.44
-5 | -0.308 | 0.03091 | 0.007 | -9.955
-4.5 | -0.317 | 0.00966 | 0.01 | -32.855
-4 | -0.258 | 0.01017 | 0.01 | -25.377
-3.5 | -0.195 | 0.00992 | 0.009 | -19.645
-3 | -0.129 | 0.00967 | 0.009 | -13.302
-2.5 | -0.061 | 0.00954 | 0.009 | -6.353
-2 | 0.009 | 0.00938 | 0.009 | 0.935
-1.5 | 0.079 | 0.00993 | 0.008 | 7.961
-1 | 0.15 | 0.0095 | 0.008 | 15.778
-0.5 | 0.221 | 0.00937 | 0.008 | 23.622
0 | 0.292 | 0.00937 | 0.007 | 31.169
0.5 | 0.362 | 0.00902 | 0.007 | 40.161
1 | 0.432 | 0.00903 | 0.007 | 47.907
1.5 | 0.502 | 0.00877 | 0.006 | 57.313
2 | 0.572 | 0.00887 | 0.006 | 64.481
2.5 | 0.641 | 0.0087 | 0.006 | 73.713
3 | 0.71 | 0.00967 | 0.005 | 73.403
3.5 | 0.777 | 0.00751 | 0.005 | 103.51
4 | 0.844 | 0.00779 | 0.004 | 108.389
4.5 | 0.91 | 0.00816 | 0.004 | 111.433
5 | 0.974 | 0.00858 | 0.004 | 113.517
5.5 | 1.036 | 0.00911 | 0.003 | 113.777
6 | 1.096 | 0.00973 | 0.003 | 112.662
6.5 | 1.154 | 0.01071 | 0.002 | 107.813
7 | 1.211 | 0.01161 | 0.002 | 104.246
7.5 | 1.265 | 0.0128 | 0.001 | 98.782
8 | 1.317 | 0.01416 | 0.001 | 92.998
8.5 | 1.367 | 0.0158 | 0 | 86.51
9 | 1.415 | 0.01777 | 0 | 79.631
9.5 | 1.461 | 0.02016 | -0.001 | 72.447
10 | 1.504 | 0.02279 | -0.001 | 65.974
10.5 | 1.542 | 0.02614 | -0.002 | 59.002
11 | 1.57 | 0.02998 | -0.002 | 52.355
11.5 | 1.584 | 0.03481 | -0.003 | 45.497
12 | 1.579 | 0.0419 | -0.003 | 37.682
12.5 | 1.548 | 0.0521 | -0.004 | 29.712
13 | 1.473 | 0.06111 | -0.004 | 24.096
13.5 | 1.202 | 0.07317 | -0.005 | 16.422
14 | 0.973 | 0.08273 | -0.005 | 11.76
14.5 | 1 | 0.08795 | -0.006 | 11.372
15 | 1.028 | 0.09143 | -0.006 | 11.246
15.5 | 1.056 | 0.09375 | -0.007 | 11.268
16 | 1.081 | 0.10236 | -0.007 | 10.565
16.5 | 1.112 | 0.10038 | -0.008 | 11.076

## 96. Re 7M Mach 0.50 (2)
BIGFOIL.COM POLAR EXPORT
NACA45114.5
NACA45114.5 |  |  |  | Cl Max: | 1.7896 | at alpha= | 12 | deg
XFOIL ncrit=9 |  |  |  | L/D Max: | 172.113 | at alpha= | 7.5 | deg
Re: | 7000000 |  |  | Cd Min: | 0.23829 | at alpha= | -20 | deg
Mach: | 0.5 |  |  | Cl=0 at alpha= | -2.8525 | deg
|  |  |  | @ Cl=0.1, Cd= | 0.0071218
|  |  |  | @ Cl=0.4, Cd= | 0.0069005
|  |  |  | @ Cl=0.6, Cd= | 0.0069723
alpha (deg) | Cl | Cd | Cm | Cl/Cd
-20 | -0.5968 | 0.23829 | 0.0432 | -2.5045
-19.5 | -0.5955 | 0.23366 | 0.046 | -2.5486
-19 | -0.4488 | 0.20712 | -0.0026 | -2.1669
-18.5 | -0.4291 | 0.19966 | -0.0067 | -2.1492
-18 | -0.4065 | 0.19356 | -0.0102 | -2.1001
-17.5 | -0.3854 | 0.18694 | -0.0137 | -2.0616
-17 | -0.3663 | 0.17972 | -0.0174 | -2.0382
-16.5 | -0.3491 | 0.17208 | -0.0211 | -2.0287
-16 | -0.3313 | 0.1647 | -0.0247 | -2.0115
-15.5 | -0.313 | 0.15762 | -0.0282 | -1.9858
-15 | -0.2931 | 0.1511 | -0.0315 | -1.9398
-14.5 | -0.2778 | 0.14347 | -0.0352 | -1.9363
-14 | -0.2686 | 0.13471 | -0.0393 | -1.9939
-13.5 | -0.2592 | 0.12646 | -0.0433 | -2.0497
-13 | -0.2404 | 0.12033 | -0.0462 | -1.9978
-12.5 | -0.2313 | 0.11252 | -0.05 | -2.0556
-12 | -0.229 | 0.1039 | -0.0542 | -2.204
-11.5 | -0.2258 | 0.09589 | -0.0582 | -2.3548
-11 | -0.2284 | 0.08756 | -0.0623 | -2.6085
-10.5 | -0.2362 | 0.07908 | -0.0667 | -2.9868
-10 | -0.2711 | 0.0681 | -0.0732 | -3.9809
-9.5 | -0.3039 | 0.05865 | -0.0803 | -5.1816
-9 | -0.336 | 0.05239 | -0.0797 | -6.4134
-8.5 | -0.3831 | 0.04727 | -0.0712 | -8.1045
-8 | -0.4045 | 0.0415 | -0.0648 | -9.747
-7.5 | -0.4311 | 0.03415 | -0.0568 | -12.6237
-7 | -0.4752 | 0.02394 | -0.046 | -19.8496
-6.5 | -0.4965 | 0.01312 | -0.0365 | -37.843
-6 | -0.4331 | 0.01013 | -0.0329 | -42.7542
-5.5 | -0.3597 | 0.00906 | -0.03 | -39.702
-5 | -0.2887 | 0.0085 | -0.027 | -33.9647
-4.5 | -0.2192 | 0.00806 | -0.0241 | -27.196
-4 | -0.1514 | 0.00779 | -0.0214 | -19.4352
-3.5 | -0.0853 | 0.00755 | -0.0187 | -11.298
-3 | -0.019 | 0.00736 | -0.0164 | -2.5815
-2.5 | 0.0454 | 0.00723 | -0.014 | 6.2794
-2 | 0.111 | 0.0071 | -0.012 | 15.6338
-1.5 | 0.1755 | 0.00701 | -0.01 | 25.0357
-1 | 0.2398 | 0.00696 | -0.0082 | 34.454
-0.5 | 0.305 | 0.0069 | -0.0066 | 44.2029
0 | 0.3691 | 0.00691 | -0.005 | 53.4153
0.5 | 0.4343 | 0.00689 | -0.0037 | 63.0334
1 | 0.499 | 0.00691 | -0.0023 | 72.2142
1.5 | 0.5636 | 0.00695 | -0.0009 | 81.0935
2 | 0.629 | 0.00699 | 0.0003 | 89.9857
2.5 | 0.6929 | 0.00709 | 0.0018 | 97.7292
3 | 0.7582 | 0.00713 | 0.0032 | 106.3394
3.5 | 0.8218 | 0.00724 | 0.0048 | 113.5083
4 | 0.878 | 0.00708 | 0.0079 | 124.0113
4.5 | 0.8793 | 0.00584 | 0.0219 | 150.5651
5 | 0.929 | 0.00594 | 0.0266 | 156.3973
5.5 | 0.9921 | 0.00611 | 0.0288 | 162.3732
6 | 1.0594 | 0.00641 | 0.0301 | 165.273
6.5 | 1.1323 | 0.00673 | 0.0305 | 168.2467
7 | 1.2242 | 0.0072 | 0.0271 | 170.0278
7.5 | 1.3115 | 0.00762 | 0.0251 | 172.1129
8 | 1.3808 | 0.00815 | 0.0266 | 169.4233
8.5 | 1.4468 | 0.00866 | 0.0289 | 167.067
9 | 1.5165 | 0.0094 | 0.0303 | 161.3298
9.5 | 1.5863 | 0.01011 | 0.0319 | 156.9041
10 | 1.6402 | 0.01126 | 0.0353 | 145.6661
10.5 | 1.6938 | 0.01272 | 0.038 | 133.1604
11 | 1.746 | 0.01515 | 0.0385 | 115.2475
11.5 | 1.7833 | 0.01885 | 0.0385 | 94.6048
12 | 1.7896 | 0.02488 | 0.0378 | 71.9293
12.5 | 1.7587 | 0.03331 | 0.037 | 52.798
13 | 1.6991 | 0.04242 | 0.0382 | 40.0542
13.5 | 1.6407 | 0.05124 | 0.0396 | 32.0199
14 | 1.5821 | 0.06074 | 0.0397 | 26.0471
15 | 1.4827 | 0.07999 | 0.0376 | 18.5361
16.5 | 1.3746 | 0.10894 | 0.03 | 12.618
17 | 1.345 | 0.11873 | 0.0265 | 11.3282

## 97. Re 8M Mach 0.00 (1)
BIGFOIL.COM POLAR EXPORT
NACA45114.5
NACA45114.5 |  |  |  | Cl Max: | 1.782 | at alpha= | 18 | deg
JavaFoil+Calcfoil stall+Eppler ext transition |  |  |  | L/D Max: | 138.395 | at alpha= | 7.5 | deg
Re: | 8000000 |  |  | Cd Min: | 0.00704 | at alpha= | 4.5 | deg
Mach: | 0 |  |  | Cl=0 at alpha= | -2.0656 | deg
|  |  |  | @ Cl=0.1, Cd= | 0.0097892
|  |  |  | @ Cl=0.4, Cd= | 0.0090957
|  |  |  | @ Cl=0.6, Cd= | 0.0089179
alpha (deg) | Cl | Cd | Cm | Cl/Cd
-20 | -0.732 | 0.15831 | 0.004 | -4.626
-19.5 | -0.744 | 0.15099 | 0.004 | -4.931
-19 | -0.756 | 0.14417 | 0.005 | -5.243
-18.5 | -0.767 | 0.13717 | 0.005 | -5.588
-18 | -0.776 | 0.13112 | 0.005 | -5.918
-17.5 | -0.784 | 0.12466 | 0.005 | -6.291
-17 | -0.792 | 0.11808 | 0.005 | -6.703
-16.5 | -0.797 | 0.11221 | 0.005 | -7.105
-16 | -0.801 | 0.10647 | 0.005 | -7.525
-15.5 | -0.803 | 0.10081 | 0.005 | -7.97
-15 | -0.804 | 0.09542 | 0.005 | -8.423
-14.5 | -0.802 | 0.09011 | 0.006 | -8.901
-14 | -0.798 | 0.08509 | 0.006 | -9.378
-13.5 | -0.792 | 0.08014 | 0.006 | -9.88
-13 | -0.783 | 0.07549 | 0.006 | -10.373
-12.5 | -0.771 | 0.071 | 0.006 | -10.853
-12 | -0.755 | 0.06668 | 0.006 | -11.33
-11.5 | -0.738 | 0.06228 | 0.006 | -11.855
-11 | -0.719 | 0.05795 | 0.006 | -12.403
-10.5 | -0.697 | 0.05367 | 0.006 | -12.986
-10 | -0.673 | 0.04932 | 0.006 | -13.649
-9.5 | -0.649 | 0.04392 | 0.007 | -14.781
-9 | -0.737 | 0.00937 | 0.009 | -78.682
-8.5 | -0.697 | 0.01033 | 0.009 | -67.432
-8 | -0.654 | 0.01004 | 0.009 | -65.091
-7.5 | -0.608 | 0.01047 | 0.009 | -58.077
-7 | -0.56 | 0.01023 | 0.009 | -54.707
-6.5 | -0.509 | 0.00998 | 0.009 | -51.039
-6 | -0.457 | 0.00983 | 0.009 | -46.49
-5.5 | -0.403 | 0.01032 | 0.009 | -39.009
-5 | -0.347 | 0.01016 | 0.009 | -34.174
-4.5 | -0.29 | 0.00998 | 0.008 | -29.068
-4 | -0.232 | 0.00975 | 0.008 | -23.826
-3.5 | -0.173 | 0.00961 | 0.008 | -18.032
-3 | -0.114 | 0.00952 | 0.008 | -11.931
-2.5 | -0.053 | 0.00937 | 0.008 | -5.679
-2 | 0.008 | 0.00925 | 0.007 | 0.829
-1.5 | 0.069 | 0.00984 | 0.007 | 7.004
-1 | 0.13 | 0.00974 | 0.007 | 13.403
-0.5 | 0.192 | 0.00965 | 0.007 | 19.928
0 | 0.254 | 0.00961 | 0.006 | 26.397
0.5 | 0.315 | 0.00959 | 0.006 | 32.858
1 | 0.376 | 0.00908 | 0.006 | 41.439
1.5 | 0.437 | 0.00912 | 0.006 | 47.966
2 | 0.498 | 0.00911 | 0.005 | 54.701
2.5 | 0.559 | 0.00918 | 0.005 | 60.91
3 | 0.62 | 0.00879 | 0.005 | 70.49
3.5 | 0.68 | 0.00705 | 0.004 | 96.5
4 | 0.741 | 0.00722 | 0.004 | 102.544
4.5 | 0.8 | 0.00704 | 0.003 | 113.623
5 | 0.86 | 0.00727 | 0.003 | 118.304
5.5 | 0.919 | 0.00715 | 0.003 | 128.592
6 | 0.978 | 0.0071 | 0.002 | 137.691
6.5 | 1.036 | 0.00767 | 0.002 | 135.097
7 | 1.094 | 0.00798 | 0.001 | 137.032
7.5 | 1.15 | 0.00831 | 0.001 | 138.395
8 | 1.205 | 0.00884 | 0.001 | 136.357
8.5 | 1.259 | 0.00928 | 0 | 135.659
9 | 1.311 | 0.01001 | 0 | 130.948
9.5 | 1.361 | 0.01065 | -0.001 | 127.831
10 | 1.409 | 0.01143 | -0.001 | 123.275
10.5 | 1.456 | 0.01238 | -0.002 | 117.6
11 | 1.498 | 0.01357 | -0.002 | 110.397
11.5 | 1.537 | 0.01505 | -0.003 | 102.125
12 | 1.573 | 0.01687 | -0.003 | 93.256
12.5 | 1.606 | 0.01915 | -0.004 | 83.846
13 | 1.635 | 0.02206 | -0.004 | 74.112
13.5 | 1.661 | 0.02564 | -0.005 | 64.782
14 | 1.684 | 0.02941 | -0.005 | 57.242
14.5 | 1.706 | 0.03277 | -0.005 | 52.066
15 | 1.727 | 0.03601 | -0.006 | 47.971
15.5 | 1.746 | 0.03925 | -0.006 | 44.478
16 | 1.76 | 0.0425 | -0.007 | 41.41
16.5 | 1.77 | 0.04597 | -0.007 | 38.509
17 | 1.777 | 0.04946 | -0.008 | 35.935
17.5 | 1.781 | 0.05313 | -0.008 | 33.525
18 | 1.782 | 0.05699 | -0.009 | 31.263
18.5 | 1.779 | 0.06107 | -0.009 | 29.122
19 | 1.772 | 0.06523 | -0.01 | 27.17
19.5 | 1.762 | 0.06952 | -0.01 | 25.341
20 | 1.746 | 0.07416 | -0.011 | 23.546

## 98. Re 8M Mach 0.00 (2)
BIGFOIL.COM POLAR EXPORT
NACA45114.5
NACA45114.5 |  |  |  | Cl Max: | 1.7135 | at alpha= | 14.5 | deg
XFOIL ncrit=9 |  |  |  | L/D Max: | 184.74 | at alpha= | 8.5 | deg
Re: | 8000000 |  |  | Cd Min: | 0.08031 | at alpha= | 19.5 | deg
Mach: | 0 |  |  | Cl=0 at alpha= | -2.6306 | deg
|  |  |  | @ Cl=0.1, Cd= | 0.0065174
|  |  |  | @ Cl=0.4, Cd= | 0.00635
|  |  |  | @ Cl=0.6, Cd= | 0.0063932
alpha (deg) | Cl | Cd | Cm | Cl/Cd
-20 | -1.7151 | 0.02314 | -0.0549 | -74.1184
-19.5 | -1.6899 | 0.02189 | -0.0506 | -77.1996
-19 | -1.6629 | 0.02074 | -0.0461 | -80.1784
-18.5 | -1.6342 | 0.01975 | -0.0416 | -82.7443
-18 | -1.5983 | 0.01881 | -0.0382 | -84.9708
-17.5 | -1.5603 | 0.01787 | -0.0351 | -87.3139
-17 | -1.5201 | 0.01705 | -0.0323 | -89.1554
-16.5 | -1.4727 | 0.01621 | -0.0308 | -90.8513
-16 | -1.3798 | 0.0148 | -0.039 | -93.2297
-15.5 | -1.3158 | 0.01408 | -0.041 | -93.4517
-15 | -1.2757 | 0.01354 | -0.0378 | -94.2171
-14.5 | -1.232 | 0.01301 | -0.0352 | -94.6964
-14 | -1.1865 | 0.01254 | -0.0329 | -94.6172
-13.5 | -1.1397 | 0.01211 | -0.0308 | -94.1123
-13 | -1.0913 | 0.01173 | -0.0289 | -93.035
-12 | -0.993 | 0.01096 | -0.0254 | -90.6022
-11.5 | -0.943 | 0.0105 | -0.0239 | -89.8095
-11 | -0.8925 | 0.0101 | -0.0224 | -88.3663
-10.5 | -0.8412 | 0.00975 | -0.021 | -86.2769
-10 | -0.7893 | 0.00946 | -0.0197 | -83.4355
-9.5 | -0.7369 | 0.00919 | -0.0185 | -80.185
-9 | -0.6839 | 0.00894 | -0.0174 | -76.4989
-8.5 | -0.6316 | 0.00862 | -0.0161 | -73.2715
-8 | -0.5785 | 0.00833 | -0.015 | -69.4478
-7.5 | -0.5254 | 0.00813 | -0.014 | -64.6248
-7 | -0.4715 | 0.00793 | -0.013 | -59.4578
-6.5 | -0.4182 | 0.00772 | -0.012 | -54.171
-6 | -0.3648 | 0.00751 | -0.011 | -48.5752
-5.5 | -0.3107 | 0.00735 | -0.0101 | -42.2721
-5 | -0.257 | 0.00721 | -0.0091 | -35.6449
-4.5 | -0.203 | 0.00704 | -0.0082 | -28.8352
-4 | -0.1486 | 0.00695 | -0.0074 | -21.3813
-3.5 | -0.0946 | 0.0068 | -0.0066 | -13.9118
-3 | -0.0399 | 0.00672 | -0.0059 | -5.9375
-2.5 | 0.0141 | 0.00663 | -0.0051 | 2.1267
-2 | 0.0692 | 0.00654 | -0.0045 | 10.581
-1.5 | 0.1237 | 0.0065 | -0.0038 | 19.0308
-1 | 0.1786 | 0.00643 | -0.0033 | 27.776
-0.5 | 0.2336 | 0.00639 | -0.0027 | 36.5571
0 | 0.2882 | 0.00638 | -0.0022 | 45.1724
0.5 | 0.3436 | 0.00634 | -0.0018 | 54.1956
1 | 0.3983 | 0.00635 | -0.0013 | 62.7244
1.5 | 0.4532 | 0.00635 | -0.0009 | 71.3701
2 | 0.5083 | 0.00635 | -0.0005 | 80.0472
2.5 | 0.5626 | 0.0064 | -0.0001 | 87.9062
3 | 0.6174 | 0.00639 | 0.0003 | 96.6197
3.5 | 0.6711 | 0.00642 | 0.0008 | 104.5327
4 | 0.691 | 0.00521 | 0.0082 | 132.6296
4.5 | 0.7298 | 0.00494 | 0.012 | 147.7328
5 | 0.7766 | 0.00497 | 0.014 | 156.2575
5.5 | 0.8294 | 0.00508 | 0.0147 | 163.2677
6 | 0.883 | 0.00522 | 0.0151 | 169.1571
6.5 | 0.9391 | 0.00541 | 0.0148 | 173.586
7 | 0.9931 | 0.00558 | 0.015 | 177.9749
7.5 | 1.056 | 0.00585 | 0.0131 | 180.5128
8 | 1.1171 | 0.00608 | 0.0115 | 183.7336
8.5 | 1.1731 | 0.00635 | 0.011 | 184.7402
9 | 1.2246 | 0.00664 | 0.0114 | 184.4277
9.5 | 1.2879 | 0.00699 | 0.009 | 184.2489
10 | 1.348 | 0.00742 | 0.0072 | 181.6712
10.5 | 1.4043 | 0.00794 | 0.0061 | 176.864
11 | 1.4565 | 0.00853 | 0.0057 | 170.7503
11.5 | 1.505 | 0.00929 | 0.0059 | 162.0022
12 | 1.5391 | 0.01 | 0.0091 | 153.91
12.5 | 1.5885 | 0.01088 | 0.0086 | 146.0018
13 | 1.6291 | 0.01199 | 0.0092 | 135.8716
13.5 | 1.662 | 0.01345 | 0.0104 | 123.5688
14 | 1.6935 | 0.01512 | 0.0111 | 112.004
14.5 | 1.7135 | 0.01784 | 0.0116 | 96.0482
15 | 1.7123 | 0.02119 | 0.0148 | 80.807
15.5 | 1.7061 | 0.02527 | 0.0176 | 67.5148
16 | 1.6948 | 0.03045 | 0.0191 | 55.6585
16.5 | 1.6798 | 0.03634 | 0.02 | 46.2245
17 | 1.6655 | 0.04238 | 0.0205 | 39.2992
17.5 | 1.641 | 0.04975 | 0.0204 | 32.9849
18 | 1.6189 | 0.05715 | 0.02 | 28.3272
18.5 | 1.5937 | 0.06516 | 0.0191 | 24.4583
19 | 1.5706 | 0.07302 | 0.0181 | 21.5092
19.5 | 1.5543 | 0.08031 | 0.0168 | 19.3538

## 99. Re 8M Mach 0.10 (1)
BIGFOIL.COM POLAR EXPORT
NACA45114.5
NACA45114.5 |  |  |  | Cl Max: | 1.771 | at alpha= | 17.5 | deg
JavaFoil+Calcfoil stall+Eppler ext transition |  |  |  | L/D Max: | 137.648 | at alpha= | 7.5 | deg
Re: | 8000000 |  |  | Cd Min: | 0.0069 | at alpha= | 5.5 | deg
Mach: | 0.1 |  |  | Cl=0 at alpha= | -2.0656 | deg
|  |  |  | @ Cl=0.1, Cd= | 0.009835
|  |  |  | @ Cl=0.4, Cd= | 0.00911
|  |  |  | @ Cl=0.6, Cd= | 0.0089721
alpha (deg) | Cl | Cd | Cm | Cl/Cd
-19.5 | -0.695 | 0.15432 | 0.004 | -4.502
-19 | -0.709 | 0.14762 | 0.005 | -4.803
-18.5 | -0.723 | 0.14051 | 0.005 | -5.143
-18 | -0.735 | 0.13378 | 0.005 | -5.495
-17.5 | -0.747 | 0.12726 | 0.005 | -5.867
-17 | -0.757 | 0.12029 | 0.005 | -6.292
-16.5 | -0.765 | 0.11436 | 0.005 | -6.694
-16 | -0.772 | 0.10841 | 0.005 | -7.126
-15.5 | -0.778 | 0.10255 | 0.005 | -7.583
-15 | -0.781 | 0.09683 | 0.005 | -8.065
-14.5 | -0.782 | 0.09134 | 0.006 | -8.56
-14 | -0.78 | 0.08631 | 0.006 | -9.042
-13.5 | -0.777 | 0.08142 | 0.006 | -9.537
-13 | -0.77 | 0.07672 | 0.006 | -10.036
-12.5 | -0.759 | 0.07213 | 0.006 | -10.53
-12 | -0.746 | 0.06756 | 0.006 | -11.048
-11.5 | -0.731 | 0.06338 | 0.006 | -11.527
-11 | -0.713 | 0.05896 | 0.006 | -12.085
-10.5 | -0.692 | 0.0547 | 0.006 | -12.649
-10 | -0.669 | 0.05025 | 0.006 | -13.318
-9.5 | -0.645 | 0.04566 | 0.007 | -14.117
-9 | -0.625 | 0.03743 | 0.007 | -16.7
-8.5 | -0.697 | 0.0097 | 0.009 | -71.842
-8 | -0.654 | 0.0101 | 0.009 | -64.776
-7.5 | -0.609 | 0.01054 | 0.009 | -57.777
-7 | -0.561 | 0.01029 | 0.009 | -54.523
-6.5 | -0.511 | 0.01005 | 0.009 | -50.847
-6 | -0.458 | 0.00983 | 0.009 | -46.619
-5.5 | -0.404 | 0.01038 | 0.009 | -38.923
-5 | -0.348 | 0.0102 | 0.009 | -34.173
-4.5 | -0.291 | 0.00996 | 0.008 | -29.25
-4 | -0.233 | 0.00977 | 0.008 | -23.863
-3.5 | -0.174 | 0.00963 | 0.008 | -18.081
-3 | -0.114 | 0.00952 | 0.008 | -11.991
-2.5 | -0.053 | 0.00941 | 0.008 | -5.683
-2 | 0.008 | 0.00928 | 0.007 | 0.83
-1.5 | 0.069 | 0.00988 | 0.007 | 7.011
-1 | 0.131 | 0.00979 | 0.007 | 13.397
-0.5 | 0.193 | 0.00969 | 0.007 | 19.929
0 | 0.255 | 0.00974 | 0.006 | 26.185
0.5 | 0.317 | 0.00963 | 0.006 | 32.897
1 | 0.378 | 0.00911 | 0.006 | 41.496
1.5 | 0.44 | 0.00911 | 0.006 | 48.26
2 | 0.501 | 0.00917 | 0.005 | 54.644
2.5 | 0.562 | 0.00924 | 0.005 | 60.834
3 | 0.623 | 0.00881 | 0.005 | 70.661
3.5 | 0.684 | 0.00709 | 0.004 | 96.401
4 | 0.744 | 0.00725 | 0.004 | 102.593
4.5 | 0.804 | 0.00708 | 0.003 | 113.516
5 | 0.864 | 0.00697 | 0.003 | 123.894
5.5 | 0.924 | 0.0069 | 0.003 | 133.88
6 | 0.982 | 0.00714 | 0.002 | 137.51
6.5 | 1.041 | 0.00773 | 0.002 | 134.655
7 | 1.098 | 0.00805 | 0.001 | 136.461
7.5 | 1.155 | 0.00839 | 0.001 | 137.648
8 | 1.21 | 0.00894 | 0.001 | 135.328
8.5 | 1.263 | 0.0094 | 0 | 134.405
9 | 1.315 | 0.01014 | 0 | 129.727
9.5 | 1.365 | 0.01082 | -0.001 | 126.226
10 | 1.413 | 0.01165 | -0.001 | 121.291
10.5 | 1.46 | 0.01262 | -0.002 | 115.634
11 | 1.502 | 0.01388 | -0.002 | 108.206
11.5 | 1.541 | 0.01544 | -0.003 | 99.823
12 | 1.577 | 0.01733 | -0.003 | 90.967
12.5 | 1.609 | 0.01973 | -0.004 | 81.552
13 | 1.637 | 0.02274 | -0.004 | 72.011
13.5 | 1.662 | 0.02648 | -0.005 | 62.769
14 | 1.685 | 0.03038 | -0.005 | 55.447
14.5 | 1.707 | 0.03368 | -0.005 | 50.678
15 | 1.726 | 0.03698 | -0.006 | 46.68
15.5 | 1.744 | 0.0403 | -0.006 | 43.271
16 | 1.756 | 0.04369 | -0.007 | 40.193
16.5 | 1.765 | 0.04717 | -0.007 | 37.405
17 | 1.77 | 0.05083 | -0.008 | 34.815
17.5 | 1.771 | 0.05463 | -0.008 | 32.417
18 | 1.768 | 0.05859 | -0.009 | 30.183
18.5 | 1.763 | 0.06276 | -0.009 | 28.085
19 | 1.753 | 0.06712 | -0.01 | 26.113
19.5 | 1.739 | 0.07161 | -0.01 | 24.283
20 | 1.719 | 0.0764 | -0.011 | 22.504

## 100. Re 8M Mach 0.10 (2)
BIGFOIL.COM POLAR EXPORT
NACA45114.5
NACA45114.5 |  |  |  | Cl Max: | 1.7177 | at alpha= | 14.5 | deg
XFOIL ncrit=9 |  |  |  | L/D Max: | 184.703 | at alpha= | 8.5 | deg
Re: | 8000000 |  |  | Cd Min: | 0.08487 | at alpha= | 19.5 | deg
Mach: | 0.1 |  |  | Cl=0 at alpha= | -2.6376 | deg
|  |  |  | @ Cl=0.1, Cd= | 0.0065329
|  |  |  | @ Cl=0.4, Cd= | 0.0063598
|  |  |  | @ Cl=0.6, Cd= | 0.006404
alpha (deg) | Cl | Cd | Cm | Cl/Cd
-20 | -1.7024 | 0.02624 | -0.064 | -64.878
-19.5 | -1.6852 | 0.02437 | -0.0589 | -69.1506
-19 | -1.6635 | 0.02275 | -0.0538 | -73.1209
-18.5 | -1.638 | 0.02146 | -0.0488 | -76.3281
-18 | -1.6083 | 0.02026 | -0.0441 | -79.383
-17.5 | -1.5719 | 0.01908 | -0.0405 | -82.3847
-17 | -1.5328 | 0.01807 | -0.0371 | -84.8257
-16.5 | -1.4872 | 0.01709 | -0.035 | -87.0217
-16 | -1.3874 | 0.01583 | -0.0438 | -87.6437
-15.5 | -1.3264 | 0.01488 | -0.0448 | -89.1398
-15 | -1.2872 | 0.01417 | -0.0412 | -90.8398
-14.5 | -1.2437 | 0.01351 | -0.0382 | -92.0577
-14 | -1.198 | 0.01295 | -0.0356 | -92.5097
-13.5 | -1.1509 | 0.01244 | -0.0332 | -92.5161
-13 | -1.102 | 0.01201 | -0.0311 | -91.7569
-12.5 | -1.0526 | 0.0116 | -0.0291 | -90.7414
-12 | -1.0021 | 0.01121 | -0.0273 | -89.3934
-11.5 | -0.9513 | 0.01076 | -0.0256 | -88.4108
-11 | -0.9002 | 0.01029 | -0.0239 | -87.483
-10.5 | -0.8483 | 0.0099 | -0.0224 | -85.6869
-10 | -0.7958 | 0.00957 | -0.021 | -83.1557
-9.5 | -0.7428 | 0.00928 | -0.0196 | -80.0431
-9 | -0.6892 | 0.00901 | -0.0184 | -76.4928
-8.5 | -0.636 | 0.00871 | -0.0171 | -73.0195
-8 | -0.5824 | 0.0084 | -0.0159 | -69.3333
-7.5 | -0.5288 | 0.00818 | -0.0148 | -64.6455
-7 | -0.4744 | 0.00797 | -0.0137 | -59.5232
-6.5 | -0.4205 | 0.00777 | -0.0126 | -54.1184
-6 | -0.3666 | 0.00754 | -0.0115 | -48.6207
-5.5 | -0.3123 | 0.00738 | -0.0106 | -42.3171
-5 | -0.258 | 0.00723 | -0.0096 | -35.6846
-4.5 | -0.2036 | 0.00706 | -0.0086 | -28.8385
-4 | -0.149 | 0.00697 | -0.0078 | -21.3773
-3.5 | -0.0945 | 0.00682 | -0.0069 | -13.8563
-3 | -0.0395 | 0.00674 | -0.0062 | -5.8605
-2.5 | 0.015 | 0.00664 | -0.0053 | 2.259
-2 | 0.0703 | 0.00656 | -0.0047 | 10.7165
-1.5 | 0.1251 | 0.00651 | -0.004 | 19.2166
-1 | 0.1804 | 0.00644 | -0.0034 | 28.0124
-0.5 | 0.2356 | 0.0064 | -0.0028 | 36.8125
0 | 0.2906 | 0.0064 | -0.0023 | 45.4062
0.5 | 0.3463 | 0.00635 | -0.0018 | 54.5354
1 | 0.4013 | 0.00636 | -0.0013 | 63.0975
1.5 | 0.4566 | 0.00636 | -0.0009 | 71.7925
2 | 0.5119 | 0.00636 | -0.0005 | 80.4874
2.5 | 0.5666 | 0.00641 | 0 | 88.3931
3 | 0.6218 | 0.0064 | 0.0003 | 97.1562
3.5 | 0.6758 | 0.00644 | 0.0009 | 104.9379
4 | 0.6962 | 0.00524 | 0.0082 | 132.8626
4.5 | 0.7349 | 0.00496 | 0.0122 | 148.1653
5 | 0.7815 | 0.005 | 0.0144 | 156.3
5.5 | 0.8348 | 0.0051 | 0.015 | 163.6863
6 | 0.8885 | 0.00526 | 0.0155 | 168.9163
6.5 | 0.9454 | 0.00543 | 0.0152 | 174.1068
7 | 0.9997 | 0.00562 | 0.0154 | 177.8826
7.5 | 1.0635 | 0.00588 | 0.0134 | 180.8673
8 | 1.125 | 0.00613 | 0.0119 | 183.5237
8.5 | 1.1821 | 0.0064 | 0.0113 | 184.7031
9 | 1.2338 | 0.00671 | 0.0118 | 183.8748
9.5 | 1.2977 | 0.00705 | 0.0095 | 184.0709
10 | 1.3583 | 0.00749 | 0.0077 | 181.3485
10.5 | 1.4148 | 0.00803 | 0.0067 | 176.1893
11 | 1.4673 | 0.00863 | 0.0065 | 170.0232
11.5 | 1.5159 | 0.00939 | 0.0068 | 161.4377
12 | 1.551 | 0.01014 | 0.0099 | 152.9586
12.5 | 1.5987 | 0.01106 | 0.0098 | 144.5479
13 | 1.639 | 0.01221 | 0.0106 | 134.2342
14 | 1.6999 | 0.01572 | 0.0125 | 108.1361
14.5 | 1.7177 | 0.01884 | 0.0128 | 91.173
15 | 1.7087 | 0.0227 | 0.0166 | 75.2731
15.5 | 1.7004 | 0.02722 | 0.019 | 62.4688
16 | 1.6851 | 0.03292 | 0.0204 | 51.1877
16.5 | 1.6664 | 0.03927 | 0.0211 | 42.4344
17 | 1.6498 | 0.0457 | 0.0214 | 36.1007
17.5 | 1.6218 | 0.0536 | 0.0211 | 30.2575
18 | 1.5998 | 0.06111 | 0.0205 | 26.179
18.5 | 1.5752 | 0.06909 | 0.0195 | 22.7992
19 | 1.5519 | 0.07717 | 0.0183 | 20.1101
19.5 | 1.533 | 0.08487 | 0.0168 | 18.0629

## 101. Re 8M Mach 0.25 (1)
BIGFOIL.COM POLAR EXPORT
NACA45114.5
NACA45114.5 |  |  |  | Cl Max: | 1.72 | at alpha= | 15.5 | deg
JavaFoil+Calcfoil stall+Eppler ext transition |  |  |  | L/D Max: | 136.955 | at alpha= | 5.5 | deg
Re: | 8000000 |  |  | Cd Min: | 0.00673 | at alpha= | 3.5 | deg
Mach: | 0.25 |  |  | Cl=0 at alpha= | -2.0635 | deg
|  |  |  | @ Cl=0.1, Cd= | 0.0093783
|  |  |  | @ Cl=0.4, Cd= | 0.0092876
|  |  |  | @ Cl=0.6, Cd= | 0.0090785
alpha (deg) | Cl | Cd | Cm | Cl/Cd
-17 | -0.442 | 0.1444 | 0.005 | -3.061
-16.5 | -0.482 | 0.13481 | 0.005 | -3.573
-16 | -0.518 | 0.12591 | 0.005 | -4.116
-15.5 | -0.551 | 0.11771 | 0.005 | -4.684
-15 | -0.581 | 0.10993 | 0.005 | -5.286
-14.5 | -0.607 | 0.10264 | 0.005 | -5.915
-14 | -0.629 | 0.09642 | 0.005 | -6.526
-13.5 | -0.647 | 0.08995 | 0.005 | -7.197
-13 | -0.661 | 0.08401 | 0.006 | -7.868
-12.5 | -0.668 | 0.07873 | 0.006 | -8.486
-12 | -0.671 | 0.0737 | 0.006 | -9.1
-11.5 | -0.669 | 0.06884 | 0.006 | -9.718
-11 | -0.663 | 0.06422 | 0.006 | -10.323
-10.5 | -0.653 | 0.05991 | 0.006 | -10.892
-10 | -0.638 | 0.05554 | 0.006 | -11.492
-9.5 | -0.62 | 0.05137 | 0.006 | -12.068
-9 | -0.598 | 0.04718 | 0.006 | -12.679
-8.5 | -0.573 | 0.04281 | 0.007 | -13.394
-8 | -0.548 | 0.03724 | 0.007 | -14.715
-7.5 | -0.611 | 0.01019 | 0.01 | -59.968
-7 | -0.566 | 0.00989 | 0.009 | -57.189
-6.5 | -0.517 | 0.01038 | 0.009 | -49.816
-6 | -0.465 | 0.0101 | 0.009 | -46.079
-5.5 | -0.411 | 0.00992 | 0.009 | -41.463
-5 | -0.355 | 0.01048 | 0.009 | -33.906
-4.5 | -0.298 | 0.01021 | 0.009 | -29.153
-4 | -0.239 | 0.00999 | 0.009 | -23.88
-3.5 | -0.178 | 0.00983 | 0.008 | -18.137
-3 | -0.117 | 0.00972 | 0.008 | -12.028
-2.5 | -0.055 | 0.0096 | 0.008 | -5.713
-2 | 0.008 | 0.00953 | 0.008 | 0.83
-1.5 | 0.071 | 0.00941 | 0.007 | 7.554
-1 | 0.135 | 0.00934 | 0.007 | 14.422
-0.5 | 0.198 | 0.00947 | 0.007 | 20.956
0 | 0.262 | 0.00934 | 0.007 | 28.035
0.5 | 0.325 | 0.00933 | 0.006 | 34.843
1 | 0.388 | 0.00928 | 0.006 | 41.833
1.5 | 0.451 | 0.00932 | 0.006 | 48.441
2 | 0.514 | 0.00899 | 0.005 | 57.173
2.5 | 0.577 | 0.00906 | 0.005 | 63.673
3 | 0.639 | 0.00911 | 0.005 | 70.148
3.5 | 0.702 | 0.00673 | 0.004 | 104.183
4 | 0.763 | 0.00714 | 0.004 | 106.999
4.5 | 0.825 | 0.00699 | 0.004 | 117.949
5 | 0.886 | 0.00691 | 0.003 | 128.312
5.5 | 0.947 | 0.00691 | 0.003 | 136.955
6 | 1.007 | 0.00779 | 0.002 | 129.281
6.5 | 1.066 | 0.00809 | 0.002 | 131.716
7 | 1.123 | 0.00844 | 0.001 | 133.135
7.5 | 1.18 | 0.00886 | 0.001 | 133.123
8 | 1.235 | 0.00935 | 0.001 | 132.068
8.5 | 1.288 | 0.0101 | 0 | 127.431
9 | 1.339 | 0.01081 | 0 | 123.806
9.5 | 1.388 | 0.0119 | -0.001 | 116.638
10 | 1.436 | 0.01301 | -0.001 | 110.353
10.5 | 1.481 | 0.0143 | -0.002 | 103.59
11 | 1.522 | 0.01588 | -0.002 | 95.834
11.5 | 1.559 | 0.01782 | -0.003 | 87.528
12 | 1.593 | 0.0202 | -0.003 | 78.859
12.5 | 1.622 | 0.02317 | -0.004 | 70.017
13 | 1.646 | 0.027 | -0.004 | 60.969
13.5 | 1.667 | 0.0315 | -0.005 | 52.907
14 | 1.685 | 0.03557 | -0.005 | 47.366
14.5 | 1.7 | 0.03927 | -0.006 | 43.306
15 | 1.712 | 0.04297 | -0.006 | 39.847
15.5 | 1.72 | 0.04674 | -0.007 | 36.79
16 | 1.719 | 0.05076 | -0.007 | 33.87
16.5 | 1.713 | 0.05486 | -0.008 | 31.229
17 | 1.701 | 0.05927 | -0.008 | 28.696
17.5 | 1.683 | 0.06381 | -0.009 | 26.37
18 | 1.658 | 0.0687 | -0.009 | 24.139
18.5 | 1.628 | 0.07384 | -0.01 | 22.043
19 | 1.591 | 0.07921 | -0.01 | 20.089
19.5 | 1.547 | 0.08494 | -0.011 | 18.209
20 | 1.493 | 0.09096 | -0.011 | 16.419

## 102. Re 8M Mach 0.25 (2)
BIGFOIL.COM POLAR EXPORT
NACA45114.5
NACA45114.5 |  |  |  | Cl Max: | 1.7258 | at alpha= | 14 | deg
XFOIL ncrit=9 |  |  |  | L/D Max: | 184.978 | at alpha= | 8.5 | deg
Re: | 8000000 |  |  | Cd Min: | 0.21153 | at alpha= | -20 | deg
Mach: | 0.25 |  |  | Cl=0 at alpha= | -2.6725 | deg
|  |  |  | @ Cl=0.1, Cd= | 0.0066009
|  |  |  | @ Cl=0.4, Cd= | 0.0064335
|  |  |  | @ Cl=0.6, Cd= | 0.0064856
alpha (deg) | Cl | Cd | Cm | Cl/Cd
-20 | -0.6044 | 0.21153 | 0.0377 | -2.8573
-19.5 | -0.5626 | 0.20163 | 0.0255 | -2.7903
-19 | -0.5619 | 0.18664 | 0.0159 | -3.0106
-18 | -0.5161 | 0.14544 | -0.0303 | -3.5485
-17.5 | -0.5395 | 0.13229 | -0.038 | -4.0782
-17 | -0.5626 | 0.12009 | -0.0453 | -4.6848
-16.5 | -0.5849 | 0.1085 | -0.0523 | -5.3908
-16 | -0.6672 | 0.08877 | -0.0657 | -7.5161
-15.5 | -1.1739 | 0.03856 | -0.0808 | -30.4435
-15 | -1.3078 | 0.02196 | -0.0657 | -59.5537
-14.5 | -1.2806 | 0.01951 | -0.0597 | -65.6381
-14 | -1.2423 | 0.01789 | -0.0546 | -69.441
-13.5 | -1.2041 | 0.01594 | -0.0496 | -75.5395
-13 | -1.1581 | 0.01463 | -0.0455 | -79.1593
-12.5 | -1.1078 | 0.01365 | -0.0419 | -81.1575
-12 | -1.0552 | 0.01286 | -0.0387 | -82.0529
-11.5 | -1.0009 | 0.0122 | -0.0358 | -82.041
-11 | -0.9457 | 0.0116 | -0.0332 | -81.5259
-10.5 | -0.8895 | 0.01108 | -0.0308 | -80.2798
-10 | -0.8334 | 0.01044 | -0.0285 | -79.8276
-9.5 | -0.7769 | 0.00994 | -0.0265 | -78.159
-9 | -0.7196 | 0.00953 | -0.0246 | -75.5089
-8.5 | -0.6623 | 0.00918 | -0.0228 | -72.146
-8 | -0.6048 | 0.00889 | -0.0211 | -68.0315
-7.5 | -0.548 | 0.00851 | -0.0194 | -64.3948
-7 | -0.4909 | 0.00821 | -0.0179 | -59.7929
-6.5 | -0.434 | 0.008 | -0.0164 | -54.25
-6 | -0.3768 | 0.00776 | -0.015 | -48.5567
-5.5 | -0.3206 | 0.00754 | -0.0135 | -42.5199
-5 | -0.2635 | 0.00736 | -0.0123 | -35.8016
-4.5 | -0.207 | 0.00719 | -0.011 | -28.79
-4 | -0.1506 | 0.00704 | -0.0098 | -21.392
-3.5 | -0.0936 | 0.00691 | -0.0087 | -13.5456
-3 | -0.0374 | 0.00681 | -0.0076 | -5.4919
-2.5 | 0.0197 | 0.0067 | -0.0067 | 2.9403
-2 | 0.0765 | 0.00663 | -0.0058 | 11.5385
-1.5 | 0.1331 | 0.00656 | -0.0049 | 20.2896
-1 | 0.1905 | 0.0065 | -0.0042 | 29.3077
-0.5 | 0.2472 | 0.00648 | -0.0034 | 38.1481
0 | 0.3045 | 0.00644 | -0.0028 | 47.2826
0.5 | 0.3616 | 0.00642 | -0.0021 | 56.324
1 | 0.4183 | 0.00644 | -0.0015 | 64.9534
1.5 | 0.4758 | 0.00642 | -0.001 | 74.1121
2 | 0.5323 | 0.00647 | -0.0004 | 82.272
2.5 | 0.5894 | 0.00648 | 0.0001 | 90.9568
3 | 0.6462 | 0.00651 | 0.0007 | 99.2627
3.5 | 0.7018 | 0.00656 | 0.0014 | 106.9817
4 | 0.725 | 0.00539 | 0.0087 | 134.5083
4.5 | 0.7616 | 0.00511 | 0.0135 | 149.0411
5 | 0.8095 | 0.00512 | 0.016 | 158.1055
5.5 | 0.8644 | 0.00524 | 0.017 | 164.9618
6 | 0.9195 | 0.00543 | 0.0177 | 169.337
6.5 | 0.9799 | 0.00559 | 0.0174 | 175.2952
7 | 1.0364 | 0.00584 | 0.0179 | 177.4658
7.5 | 1.1055 | 0.00608 | 0.0156 | 181.8257
8 | 1.1699 | 0.00642 | 0.0141 | 182.2274
8.5 | 1.2338 | 0.00667 | 0.013 | 184.9775
9 | 1.2861 | 0.00703 | 0.0142 | 182.9445
9.5 | 1.3524 | 0.00743 | 0.0123 | 182.0188
10 | 1.4151 | 0.00792 | 0.0111 | 178.6742
10.5 | 1.4724 | 0.00853 | 0.0109 | 172.6143
11 | 1.5263 | 0.00924 | 0.0112 | 165.184
11.5 | 1.572 | 0.01007 | 0.013 | 156.1072
12 | 1.6099 | 0.01098 | 0.016 | 146.6211
12.5 | 1.6526 | 0.01227 | 0.0169 | 134.6862
13 | 1.6891 | 0.01391 | 0.018 | 121.4306
13.5 | 1.7082 | 0.01703 | 0.0189 | 100.3053
14 | 1.7258 | 0.02092 | 0.0183 | 82.4952
14.5 | 1.7015 | 0.02673 | 0.0215 | 63.6551
15 | 1.6731 | 0.03339 | 0.0237 | 50.1078
15.5 | 1.6474 | 0.04026 | 0.0249 | 40.919
16 | 1.617 | 0.04801 | 0.0253 | 33.6805
16.5 | 1.5819 | 0.05661 | 0.025 | 27.9438
17 | 1.5608 | 0.06406 | 0.0245 | 24.3647
17.5 | 1.5306 | 0.07277 | 0.0233 | 21.0334
18 | 1.5058 | 0.08107 | 0.022 | 18.5741
18.5 | 1.4877 | 0.08881 | 0.0205 | 16.7515
19 | 1.4667 | 0.09703 | 0.0187 | 15.1159

## 103. Re 8M Mach 0.50 (1)
BIGFOIL.COM POLAR EXPORT
NACA45114.5
NACA45114.5 |  |  |  | Cl Max: | 1.584 | at alpha= | 11.5 | deg
JavaFoil+Calcfoil stall+Eppler ext transition |  |  |  | L/D Max: | 115.024 | at alpha= | 5.5 | deg
Re: | 8000000 |  |  | Cd Min: | 0.00774 | at alpha= | 4 | deg
Mach: | 0.5 |  |  | Cl=0 at alpha= | -2.0643 | deg
|  |  |  | @ Cl=0.1, Cd= | 0.0096521
|  |  |  | @ Cl=0.4, Cd= | 0.009048
|  |  |  | @ Cl=0.6, Cd= | 0.0086429
alpha (deg) | Cl | Cd | Cm | Cl/Cd
-20 | -0.988 | 0.1362 | 0.005 | -7.255
-19.5 | -0.958 | 0.14603 | 0.005 | -6.56
-19 | -0.932 | 0.13402 | 0.005 | -6.955
-18.5 | -0.907 | 0.12555 | 0.006 | -7.223
-18 | -0.882 | 0.1178 | 0.006 | -7.484
-17.5 | -0.851 | 0.12601 | 0.006 | -6.751
-17 | -0.825 | 0.11499 | 0.006 | -7.177
-16.5 | -0.8 | 0.10647 | 0.006 | -7.515
-16 | -0.77 | 0.11254 | 0.006 | -6.842
-15.5 | -0.743 | 0.10499 | 0.006 | -7.078
-15 | -0.717 | 0.0966 | 0.006 | -7.427
-14.5 | -0.693 | 0.08823 | 0.006 | -7.854
-14 | -0.661 | 0.0951 | 0.006 | -6.948
-13.5 | -0.635 | 0.08658 | 0.006 | -7.334
-13 | -0.609 | 0.07943 | 0.006 | -7.671
-12.5 | -0.579 | 0.0842 | 0.006 | -6.872
-12 | -0.553 | 0.07564 | 0.006 | -7.308
-11.5 | -0.527 | 0.06882 | 0.006 | -7.66
-11 | -0.496 | 0.07253 | 0.006 | -6.845
-10.5 | -0.471 | 0.06514 | 0.006 | -7.225
-10 | -0.441 | 0.0669 | 0.006 | -6.595
-9.5 | -0.414 | 0.0609 | 0.006 | -6.806
-9 | -0.386 | 0.06103 | 0.006 | -6.326
-8.5 | -0.359 | 0.05644 | 0.006 | -6.355
-8 | -0.331 | 0.05502 | 0.006 | -6.012
-7.5 | -0.304 | 0.05001 | 0.006 | -6.076
-7 | -0.276 | 0.04927 | 0.006 | -5.593
-6.5 | -0.295 | 0.0467 | 0.006 | -6.312
-6 | -0.355 | 0.04061 | 0.006 | -8.75
-5.5 | -0.339 | 0.03547 | 0.006 | -9.564
-5 | -0.309 | 0.02975 | 0.007 | -10.393
-4.5 | -0.317 | 0.01018 | 0.01 | -31.155
-4 | -0.258 | 0.00993 | 0.01 | -26.003
-3.5 | -0.195 | 0.00968 | 0.009 | -20.13
-3 | -0.129 | 0.00956 | 0.009 | -13.456
-2.5 | -0.061 | 0.00939 | 0.009 | -6.455
-2 | 0.009 | 0.00991 | 0.009 | 0.885
-1.5 | 0.079 | 0.0098 | 0.008 | 8.066
-1 | 0.15 | 0.0093 | 0.008 | 16.13
-0.5 | 0.221 | 0.00921 | 0.008 | 24.013
0 | 0.292 | 0.00916 | 0.007 | 31.888
0.5 | 0.362 | 0.00923 | 0.007 | 39.244
1 | 0.433 | 0.00889 | 0.007 | 48.654
1.5 | 0.502 | 0.00891 | 0.006 | 56.392
2 | 0.572 | 0.00872 | 0.006 | 65.598
2.5 | 0.641 | 0.00853 | 0.006 | 75.155
3 | 0.71 | 0.00952 | 0.005 | 74.545
3.5 | 0.778 | 0.00961 | 0.005 | 80.911
4 | 0.844 | 0.00774 | 0.004 | 109.155
4.5 | 0.91 | 0.00807 | 0.004 | 112.76
5 | 0.974 | 0.0085 | 0.004 | 114.678
5.5 | 1.037 | 0.00901 | 0.003 | 115.024
6 | 1.097 | 0.00965 | 0.003 | 113.681
6.5 | 1.155 | 0.01057 | 0.002 | 109.315
7 | 1.211 | 0.0115 | 0.002 | 105.297
7.5 | 1.266 | 0.01261 | 0.001 | 100.374
8 | 1.318 | 0.01401 | 0.001 | 94.027
8.5 | 1.368 | 0.01563 | 0 | 87.535
9 | 1.416 | 0.01754 | 0 | 80.741
9.5 | 1.462 | 0.01995 | -0.001 | 73.254
10 | 1.504 | 0.02277 | -0.001 | 66.054
10.5 | 1.543 | 0.02599 | -0.002 | 59.368
11 | 1.57 | 0.02982 | -0.002 | 52.654
11.5 | 1.584 | 0.03483 | -0.003 | 45.48
12 | 1.578 | 0.04233 | -0.003 | 37.291
12.5 | 1.549 | 0.0517 | -0.004 | 29.959
13 | 1.474 | 0.06016 | -0.004 | 24.5
13.5 | 1.203 | 0.07181 | -0.005 | 16.75
14 | 0.974 | 0.08102 | -0.005 | 12.02
14.5 | 1.001 | 0.08629 | -0.006 | 11.601
15 | 1.029 | 0.08957 | -0.006 | 11.491
15.5 | 1.058 | 0.09192 | -0.007 | 11.505
16 | 1.083 | 0.10004 | -0.007 | 10.821
16.5 | 1.113 | 0.0978 | -0.008 | 11.384

## 104. Re 8M Mach 0.50 (2)
BIGFOIL.COM POLAR EXPORT
NACA45114.5
NACA45114.5 |  |  |  | Cl Max: | 1.7934 | at alpha= | 12 | deg
XFOIL ncrit=9 |  |  |  | L/D Max: | 177.517 | at alpha= | 7.5 | deg
Re: | 8000000 |  |  | Cd Min: | 0.23479 | at alpha= | -20 | deg
Mach: | 0.5 |  |  | Cl=0 at alpha= | -2.8341 | deg
|  |  |  | @ Cl=0.1, Cd= | 0.0069468
|  |  |  | @ Cl=0.4, Cd= | 0.0067404
|  |  |  | @ Cl=0.6, Cd= | 0.0068235
alpha (deg) | Cl | Cd | Cm | Cl/Cd
-20 | -0.5819 | 0.23479 | 0.0373 | -2.4784
-19.5 | -0.4672 | 0.21459 | 0.001 | -2.1772
-19 | -0.4479 | 0.20658 | -0.0034 | -2.1682
-18.5 | -0.4278 | 0.1994 | -0.0073 | -2.1454
-18 | -0.4085 | 0.19223 | -0.011 | -2.1251
-17.5 | -0.3868 | 0.18585 | -0.0145 | -2.0812
-17 | -0.3678 | 0.17864 | -0.0182 | -2.0589
-16.5 | -0.35 | 0.17125 | -0.0218 | -2.0438
-16 | -0.3345 | 0.16328 | -0.0257 | -2.0486
-15.5 | -0.3153 | 0.15643 | -0.0291 | -2.0156
-15 | -0.2969 | 0.14955 | -0.0326 | -1.9853
-14.5 | -0.2805 | 0.14228 | -0.0361 | -1.9715
-14 | -0.2707 | 0.13371 | -0.0402 | -2.0245
-13.5 | -0.2641 | 0.12496 | -0.0445 | -2.1135
-12.5 | -0.2402 | 0.11042 | -0.0516 | -2.1753
-12 | -0.2383 | 0.10192 | -0.0559 | -2.3381
-11.5 | -0.2408 | 0.09326 | -0.0603 | -2.582
-11 | -0.2469 | 0.08464 | -0.0648 | -2.9171
-10.5 | -0.2611 | 0.07558 | -0.0698 | -3.4546
-10 | -0.2923 | 0.0654 | -0.076 | -4.4694
-9.5 | -0.3235 | 0.0568 | -0.0821 | -5.6954
-9 | -0.3643 | 0.05062 | -0.0794 | -7.1968
-8.5 | -0.4137 | 0.04512 | -0.0704 | -9.1689
-8 | -0.4356 | 0.03899 | -0.0635 | -11.1721
-7.5 | -0.4589 | 0.03164 | -0.0553 | -14.5038
-7 | -0.4962 | 0.02179 | -0.0446 | -22.7719
-6.5 | -0.5047 | 0.01191 | -0.0361 | -42.3762
-6 | -0.4356 | 0.0096 | -0.0327 | -45.375
-5.5 | -0.3624 | 0.00874 | -0.0296 | -41.4645
-5 | -0.2913 | 0.00826 | -0.0265 | -35.2663
-4.5 | -0.2218 | 0.00783 | -0.0237 | -28.3269
-4 | -0.1544 | 0.00759 | -0.0209 | -20.3426
-3.5 | -0.0875 | 0.00735 | -0.0183 | -11.9048
-3 | -0.0216 | 0.00718 | -0.0159 | -3.0084
-2.5 | 0.0435 | 0.00705 | -0.0136 | 6.1702
-2 | 0.1092 | 0.00693 | -0.0116 | 15.7576
-1.5 | 0.1735 | 0.00687 | -0.0096 | 25.2547
-1 | 0.2388 | 0.00679 | -0.0079 | 35.1694
-0.5 | 0.3038 | 0.00676 | -0.0064 | 44.9408
0 | 0.3685 | 0.00675 | -0.0049 | 54.5926
0.5 | 0.4339 | 0.00673 | -0.0035 | 64.4725
1 | 0.4982 | 0.00678 | -0.0021 | 73.4808
1.5 | 0.5638 | 0.00679 | -0.0009 | 83.0339
2 | 0.6286 | 0.00685 | 0.0005 | 91.7664
2.5 | 0.6937 | 0.00692 | 0.0018 | 100.2457
3 | 0.7588 | 0.00698 | 0.0031 | 108.7106
3.5 | 0.8225 | 0.00711 | 0.0047 | 115.6821
4 | 0.8862 | 0.00712 | 0.0065 | 124.4663
4.5 | 0.8889 | 0.00581 | 0.02 | 152.9948
5 | 0.9334 | 0.0058 | 0.0259 | 160.931
5.5 | 0.9942 | 0.00595 | 0.0285 | 167.0924
6 | 1.0562 | 0.00625 | 0.0309 | 168.992
6.5 | 1.1338 | 0.00652 | 0.0304 | 173.8957
7 | 1.2144 | 0.00697 | 0.0293 | 174.2324
7.5 | 1.3083 | 0.00737 | 0.026 | 177.517
8 | 1.3822 | 0.00791 | 0.0266 | 174.7408
8.5 | 1.4445 | 0.00837 | 0.0297 | 172.5806
9 | 1.5181 | 0.00905 | 0.0305 | 167.7459
9.5 | 1.5862 | 0.00978 | 0.0324 | 162.1881
10 | 1.6467 | 0.01077 | 0.0351 | 152.8969
10.5 | 1.6916 | 0.0123 | 0.0392 | 137.5285
12 | 1.7934 | 0.02385 | 0.0394 | 75.195
12.5 | 1.7692 | 0.03177 | 0.0388 | 55.6878
13 | 1.7225 | 0.04097 | 0.0381 | 42.043
13.5 | 1.6418 | 0.05125 | 0.0393 | 32.0351
14 | 1.5996 | 0.05952 | 0.0399 | 26.875
14.5 | 1.5458 | 0.06914 | 0.0392 | 22.3575
15 | 1.4925 | 0.07926 | 0.0377 | 18.8304
15.5 | 1.4526 | 0.08877 | 0.0357 | 16.3636
16 | 1.4173 | 0.09829 | 0.0333 | 14.4196
16.5 | 1.3847 | 0.10802 | 0.0303 | 12.8189
17 | 1.3529 | 0.11801 | 0.0268 | 11.4643

## 105. Re 10M Mach 0.00 (1)
BIGFOIL.COM POLAR EXPORT
NACA45114.5
NACA45114.5 |  |  |  | Cl Max: | 1.785 | at alpha= | 17.5 | deg
JavaFoil+Calcfoil stall+Eppler ext transition |  |  |  | L/D Max: | 148.26 | at alpha= | 6.5 | deg
Re: | 10000000 |  |  | Cd Min: | 0.00694 | at alpha= | 4.5 | deg
Mach: | 0 |  |  | Cl=0 at alpha= | -2.0656 | deg
|  |  |  | @ Cl=0.1, Cd= | 0.0095297
|  |  |  | @ Cl=0.4, Cd= | 0.0088757
|  |  |  | @ Cl=0.6, Cd= | 0.0090069
alpha (deg) | Cl | Cd | Cm | Cl/Cd
-20 | -0.733 | 0.15621 | 0.004 | -4.691
-19.5 | -0.745 | 0.14955 | 0.004 | -4.98
-19 | -0.756 | 0.14233 | 0.005 | -5.313
-18.5 | -0.767 | 0.13565 | 0.005 | -5.653
-18 | -0.776 | 0.12981 | 0.005 | -5.981
-17.5 | -0.785 | 0.12334 | 0.005 | -6.363
-17 | -0.792 | 0.11693 | 0.005 | -6.774
-16.5 | -0.798 | 0.11104 | 0.005 | -7.184
-16 | -0.802 | 0.10526 | 0.005 | -7.617
-15.5 | -0.804 | 0.09986 | 0.005 | -8.051
-15 | -0.804 | 0.0941 | 0.006 | -8.55
-14.5 | -0.803 | 0.08888 | 0.006 | -9.034
-14 | -0.799 | 0.08389 | 0.006 | -9.523
-13.5 | -0.793 | 0.07911 | 0.006 | -10.019
-13 | -0.784 | 0.07446 | 0.006 | -10.527
-12.5 | -0.771 | 0.06998 | 0.006 | -11.023
-12 | -0.757 | 0.06544 | 0.006 | -11.563
-11.5 | -0.739 | 0.06119 | 0.006 | -12.085
-11 | -0.72 | 0.0568 | 0.006 | -12.678
-10.5 | -0.699 | 0.05234 | 0.006 | -13.348
-10 | -0.675 | 0.04773 | 0.007 | -14.151
-9.5 | -0.655 | 0.0405 | 0.007 | -16.175
-9 | -0.737 | 0.00958 | 0.009 | -76.95
-8.5 | -0.697 | 0.00999 | 0.009 | -69.779
-8 | -0.654 | 0.01051 | 0.009 | -62.185
-7.5 | -0.608 | 0.01018 | 0.009 | -59.736
-7 | -0.56 | 0.00993 | 0.009 | -56.367
-6.5 | -0.509 | 0.0097 | 0.009 | -52.519
-6 | -0.457 | 0.01023 | 0.009 | -44.682
-5.5 | -0.403 | 0.00998 | 0.009 | -40.342
-5 | -0.347 | 0.0098 | 0.009 | -35.416
-4.5 | -0.29 | 0.0096 | 0.008 | -30.222
-4 | -0.232 | 0.00949 | 0.008 | -24.48
-3.5 | -0.173 | 0.00931 | 0.008 | -18.613
-3 | -0.114 | 0.00923 | 0.008 | -12.301
-2.5 | -0.053 | 0.00913 | 0.008 | -5.827
-2 | 0.008 | 0.00963 | 0.007 | 0.796
-1.5 | 0.069 | 0.00955 | 0.007 | 7.222
-1 | 0.13 | 0.00951 | 0.007 | 13.72
-0.5 | 0.192 | 0.00938 | 0.007 | 20.501
0 | 0.254 | 0.00934 | 0.006 | 27.159
0.5 | 0.315 | 0.00934 | 0.006 | 33.754
1 | 0.376 | 0.00886 | 0.006 | 42.495
1.5 | 0.437 | 0.0089 | 0.006 | 49.138
2 | 0.498 | 0.00891 | 0.005 | 55.962
2.5 | 0.559 | 0.00898 | 0.005 | 62.29
3 | 0.62 | 0.00902 | 0.005 | 68.688
3.5 | 0.68 | 0.00912 | 0.004 | 74.617
4 | 0.741 | 0.00715 | 0.004 | 103.592
4.5 | 0.801 | 0.00694 | 0.003 | 115.29
5 | 0.86 | 0.0072 | 0.003 | 119.533
5.5 | 0.919 | 0.00706 | 0.003 | 130.178
6 | 0.978 | 0.00702 | 0.002 | 139.37
6.5 | 1.036 | 0.00699 | 0.002 | 148.26
7 | 1.094 | 0.00789 | 0.001 | 138.719
7.5 | 1.15 | 0.00821 | 0.001 | 140.085
8 | 1.206 | 0.00875 | 0.001 | 137.712
8.5 | 1.259 | 0.00918 | 0 | 137.236
9 | 1.312 | 0.00992 | 0 | 132.189
9.5 | 1.362 | 0.01055 | -0.001 | 129.133
10 | 1.41 | 0.01132 | -0.001 | 124.583
10.5 | 1.457 | 0.01228 | -0.002 | 118.633
11 | 1.499 | 0.01348 | -0.002 | 111.222
11.5 | 1.538 | 0.01501 | -0.003 | 102.45
12 | 1.573 | 0.01694 | -0.003 | 92.903
12.5 | 1.605 | 0.01938 | -0.004 | 82.839
13 | 1.634 | 0.02242 | -0.004 | 72.876
13.5 | 1.661 | 0.02569 | -0.005 | 64.653
14 | 1.686 | 0.02887 | -0.005 | 58.407
14.5 | 1.71 | 0.03182 | -0.005 | 53.72
15 | 1.731 | 0.03478 | -0.006 | 49.772
15.5 | 1.75 | 0.03778 | -0.006 | 46.322
16 | 1.764 | 0.04097 | -0.007 | 43.05
16.5 | 1.774 | 0.04422 | -0.007 | 40.121
17 | 1.781 | 0.04765 | -0.008 | 37.38
17.5 | 1.785 | 0.05122 | -0.008 | 34.853
18 | 1.785 | 0.055 | -0.009 | 32.458
18.5 | 1.782 | 0.05889 | -0.009 | 30.266
19 | 1.776 | 0.06297 | -0.01 | 28.202
19.5 | 1.765 | 0.06721 | -0.01 | 26.265
20 | 1.75 | 0.07176 | -0.011 | 24.381

## 106. Re 10M Mach 0.00 (2)
BIGFOIL.COM POLAR EXPORT
NACA45114.5
NACA45114.5 |  |  |  | Cl Max: | 1.7196 | at alpha= | 15 | deg
XFOIL ncrit=9 |  |  |  | L/D Max: | 191.285 | at alpha= | 9 | deg
Re: | 10000000 |  |  | Cd Min: | 0.08575 | at alpha= | 20 | deg
Mach: | 0 |  |  | Cl=0 at alpha= | -2.6118 | deg
|  |  |  | @ Cl=0.1, Cd= | 0.0062918
|  |  |  | @ Cl=0.4, Cd= | 0.00614
|  |  |  | @ Cl=0.6, Cd= | 0.0062043
alpha (deg) | Cl | Cd | Cm | Cl/Cd
-20 | -1.7454 | 0.02134 | -0.0513 | -81.7901
-19.5 | -1.7186 | 0.02019 | -0.0469 | -85.1213
-19 | -1.6903 | 0.01917 | -0.0424 | -88.1742
-18.5 | -1.6574 | 0.01825 | -0.0385 | -90.8164
-18 | -1.6187 | 0.01738 | -0.0355 | -93.1358
-17.5 | -1.5787 | 0.01655 | -0.0326 | -95.3897
-17 | -1.5224 | 0.01571 | -0.0329 | -96.9064
-16.5 | -1.4232 | 0.01462 | -0.0422 | -97.3461
-16 | -1.3674 | 0.01424 | -0.0423 | -96.0253
-15.5 | -1.3279 | 0.01366 | -0.039 | -97.2108
-15 | -1.2856 | 0.01306 | -0.0362 | -98.438
-14.5 | -1.2412 | 0.01249 | -0.0337 | -99.3755
-14 | -1.1953 | 0.01199 | -0.0315 | -99.6914
-13.5 | -1.1478 | 0.01153 | -0.0295 | -99.549
-13 | -1.0994 | 0.01115 | -0.0276 | -98.6009
-12.5 | -1.0499 | 0.01079 | -0.0259 | -97.3031
-12 | -0.9996 | 0.01045 | -0.0244 | -95.6555
-11.5 | -0.9488 | 0.01014 | -0.0229 | -93.57
-11 | -0.8979 | 0.00975 | -0.0214 | -92.0923
-10.5 | -0.8466 | 0.00938 | -0.02 | -90.2559
-10 | -0.7946 | 0.00906 | -0.0187 | -87.7042
-9.5 | -0.7419 | 0.00878 | -0.0176 | -84.4989
-9 | -0.6891 | 0.00855 | -0.0164 | -80.5965
-8.5 | -0.6356 | 0.00832 | -0.0154 | -76.3942
-8 | -0.5829 | 0.00804 | -0.0142 | -72.5
-7.5 | -0.5295 | 0.00779 | -0.0132 | -67.9718
-7 | -0.4759 | 0.00761 | -0.0122 | -62.5361
-6.5 | -0.4218 | 0.00744 | -0.0113 | -56.6935
-6 | -0.3683 | 0.00724 | -0.0103 | -50.8702
-5.5 | -0.3145 | 0.00708 | -0.0093 | -44.4209
-5 | -0.2598 | 0.00695 | -0.0085 | -37.3813
-4.5 | -0.2062 | 0.00681 | -0.0076 | -30.279
-4 | -0.1516 | 0.00668 | -0.0068 | -22.6946
-3.5 | -0.0971 | 0.00658 | -0.0061 | -14.7568
-3 | -0.0427 | 0.00649 | -0.0053 | -6.5794
-2.5 | 0.0123 | 0.00639 | -0.0047 | 1.9249
-2 | 0.0669 | 0.00634 | -0.004 | 10.5521
-1.5 | 0.1219 | 0.00626 | -0.0035 | 19.4728
-1 | 0.177 | 0.00622 | -0.0029 | 28.4566
-0.5 | 0.232 | 0.0062 | -0.0024 | 37.4194
0 | 0.2875 | 0.00615 | -0.002 | 46.748
0.5 | 0.3423 | 0.00616 | -0.0015 | 55.5682
1 | 0.3976 | 0.00614 | -0.0011 | 64.7557
1.5 | 0.4528 | 0.00614 | -0.0008 | 73.7459
2 | 0.5074 | 0.00618 | -0.0003 | 82.1036
2.5 | 0.5627 | 0.00617 | 0 | 91.1994
3 | 0.6171 | 0.00622 | 0.0004 | 99.2122
3.5 | 0.6715 | 0.00624 | 0.0008 | 107.6122
4 | 0.724 | 0.00617 | 0.0015 | 117.342
4.5 | 0.7388 | 0.00496 | 0.01 | 148.9516
5 | 0.7811 | 0.00483 | 0.0131 | 161.7184
5.5 | 0.832 | 0.00493 | 0.0141 | 168.7627
6 | 0.8844 | 0.00506 | 0.0148 | 174.7826
6.5 | 0.9377 | 0.0052 | 0.0152 | 180.3269
7 | 0.9929 | 0.00541 | 0.0151 | 183.5305
7.5 | 1.0486 | 0.00559 | 0.0148 | 187.585
8 | 1.109 | 0.00585 | 0.0134 | 189.5726
8.5 | 1.1685 | 0.00614 | 0.012 | 190.3094
9 | 1.2204 | 0.00638 | 0.0124 | 191.2853
9.5 | 1.2783 | 0.00677 | 0.0112 | 188.8183
10 | 1.3401 | 0.00722 | 0.009 | 185.6094
10.5 | 1.3983 | 0.00775 | 0.0074 | 180.4258
11 | 1.4519 | 0.00834 | 0.0067 | 174.0887
11.5 | 1.4983 | 0.00915 | 0.0073 | 163.7486
12 | 1.5408 | 0.00982 | 0.0087 | 156.9043
12.5 | 1.577 | 0.01084 | 0.0109 | 145.4797
13 | 1.6185 | 0.01186 | 0.0115 | 136.4671
13.5 | 1.6532 | 0.01321 | 0.0125 | 125.1476
14 | 1.682 | 0.01499 | 0.0134 | 112.2081
15 | 1.7196 | 0.02076 | 0.0141 | 82.8324
15.5 | 1.7171 | 0.02449 | 0.0169 | 70.1143
16 | 1.7133 | 0.02883 | 0.0186 | 59.4277
16.5 | 1.6998 | 0.03449 | 0.0196 | 49.2839
17 | 1.6863 | 0.04037 | 0.0202 | 41.7711
17.5 | 1.6621 | 0.0477 | 0.0201 | 34.8449
18 | 1.6415 | 0.05488 | 0.0198 | 29.9107
18.5 | 1.6211 | 0.06222 | 0.0192 | 26.0543
19 | 1.591 | 0.07085 | 0.018 | 22.4559
19.5 | 1.5747 | 0.07804 | 0.0169 | 20.1781
20 | 1.5555 | 0.08575 | 0.0154 | 18.1399

## 107. Re 10M Mach 0.10 (1)
BIGFOIL.COM POLAR EXPORT
NACA45114.5
NACA45114.5 |  |  |  | Cl Max: | 1.775 | at alpha= | 17.5 | deg
JavaFoil+Calcfoil stall+Eppler ext transition |  |  |  | L/D Max: | 139.604 | at alpha= | 7.5 | deg
Re: | 10000000 |  |  | Cd Min: | 0.007 | at alpha= | 4.5 | deg
Mach: | 0.1 |  |  | Cl=0 at alpha= | -2.0656 | deg
|  |  |  | @ Cl=0.1, Cd= | 0.00954
|  |  |  | @ Cl=0.4, Cd= | 0.00889
|  |  |  | @ Cl=0.6, Cd= | 0.0087644
alpha (deg) | Cl | Cd | Cm | Cl/Cd
-19.5 | -0.695 | 0.15272 | 0.004 | -4.551
-19 | -0.709 | 0.14597 | 0.005 | -4.86
-18.5 | -0.723 | 0.13895 | 0.005 | -5.203
-18 | -0.736 | 0.13211 | 0.005 | -5.568
-17.5 | -0.747 | 0.12603 | 0.005 | -5.927
-17 | -0.757 | 0.11925 | 0.005 | -6.35
-16.5 | -0.766 | 0.11297 | 0.005 | -6.78
-16 | -0.773 | 0.10714 | 0.005 | -7.214
-15.5 | -0.778 | 0.10137 | 0.005 | -7.676
-15 | -0.781 | 0.0959 | 0.005 | -8.147
-14.5 | -0.782 | 0.09038 | 0.006 | -8.657
-14 | -0.781 | 0.0851 | 0.006 | -9.18
-13.5 | -0.777 | 0.08024 | 0.006 | -9.688
-13 | -0.771 | 0.07551 | 0.006 | -10.209
-12.5 | -0.76 | 0.07096 | 0.006 | -10.717
-12 | -0.747 | 0.06658 | 0.006 | -11.224
-11.5 | -0.732 | 0.06219 | 0.006 | -11.767
-11 | -0.714 | 0.0579 | 0.006 | -12.327
-10.5 | -0.693 | 0.05356 | 0.006 | -12.945
-10 | -0.671 | 0.04913 | 0.007 | -13.651
-9.5 | -0.648 | 0.04374 | 0.007 | -14.805
-9 | -0.736 | 0.00975 | 0.009 | -75.489
-8.5 | -0.697 | 0.01007 | 0.009 | -69.224
-8 | -0.654 | 0.01058 | 0.009 | -61.84
-7.5 | -0.609 | 0.01025 | 0.009 | -59.429
-7 | -0.561 | 0.00994 | 0.009 | -56.454
-6.5 | -0.511 | 0.00976 | 0.009 | -52.351
-6 | -0.458 | 0.01033 | 0.009 | -44.383
-5.5 | -0.404 | 0.01008 | 0.009 | -40.094
-5 | -0.348 | 0.00991 | 0.009 | -35.177
-4.5 | -0.291 | 0.00965 | 0.008 | -30.209
-4 | -0.233 | 0.00949 | 0.008 | -24.58
-3.5 | -0.174 | 0.00935 | 0.008 | -18.612
-3 | -0.114 | 0.00927 | 0.008 | -12.303
-2.5 | -0.053 | 0.00912 | 0.008 | -5.86
-2 | 0.008 | 0.00971 | 0.007 | 0.794
-1.5 | 0.069 | 0.00958 | 0.007 | 7.231
-1 | 0.131 | 0.0095 | 0.007 | 13.8
-0.5 | 0.193 | 0.00942 | 0.007 | 20.5
0 | 0.255 | 0.00947 | 0.006 | 26.94
0.5 | 0.317 | 0.00945 | 0.006 | 33.493
1 | 0.378 | 0.00889 | 0.006 | 42.56
1.5 | 0.44 | 0.00889 | 0.006 | 49.44
2 | 0.501 | 0.00896 | 0.005 | 55.904
2.5 | 0.562 | 0.00897 | 0.005 | 62.668
3 | 0.623 | 0.00864 | 0.005 | 72.068
3.5 | 0.684 | 0.00868 | 0.004 | 78.776
4 | 0.744 | 0.00719 | 0.004 | 103.463
4.5 | 0.804 | 0.007 | 0.003 | 114.993
5 | 0.864 | 0.00724 | 0.003 | 119.383
5.5 | 0.924 | 0.00712 | 0.003 | 129.781
6 | 0.983 | 0.00707 | 0.002 | 138.995
6.5 | 1.041 | 0.00764 | 0.002 | 136.22
7 | 1.099 | 0.00797 | 0.001 | 137.877
7.5 | 1.155 | 0.00828 | 0.001 | 139.604
8 | 1.21 | 0.00885 | 0.001 | 136.839
8.5 | 1.264 | 0.00928 | 0 | 136.167
9 | 1.316 | 0.01005 | 0 | 130.94
9.5 | 1.366 | 0.01071 | -0.001 | 127.61
10 | 1.414 | 0.01154 | -0.001 | 122.588
10.5 | 1.461 | 0.01252 | -0.002 | 116.688
11 | 1.503 | 0.0138 | -0.002 | 108.897
11.5 | 1.541 | 0.01541 | -0.003 | 100.022
12 | 1.577 | 0.01742 | -0.003 | 90.504
12.5 | 1.608 | 0.01995 | -0.004 | 80.633
13 | 1.636 | 0.0231 | -0.004 | 70.854
13.5 | 1.663 | 0.02647 | -0.005 | 62.825
14 | 1.687 | 0.02969 | -0.005 | 56.822
14.5 | 1.71 | 0.0327 | -0.006 | 52.29
15 | 1.73 | 0.03576 | -0.006 | 48.385
15.5 | 1.748 | 0.03885 | -0.006 | 44.98
16 | 1.76 | 0.04212 | -0.007 | 41.783
16.5 | 1.768 | 0.04542 | -0.007 | 38.935
17 | 1.773 | 0.04901 | -0.008 | 36.184
17.5 | 1.775 | 0.05269 | -0.008 | 33.681
18 | 1.772 | 0.05655 | -0.009 | 31.341
18.5 | 1.766 | 0.06064 | -0.009 | 29.125
19 | 1.756 | 0.0648 | -0.01 | 27.105
19.5 | 1.742 | 0.06927 | -0.01 | 25.149
20 | 1.723 | 0.07392 | -0.011 | 23.303

## 108. Re 10M Mach 0.10 (2)
BIGFOIL.COM POLAR EXPORT
NACA45114.5
NACA45114.5 |  |  |  | Cl Max: | 1.7166 | at alpha= | 15 | deg
XFOIL ncrit=9 |  |  |  | L/D Max: | 191.275 | at alpha= | 9 | deg
Re: | 10000000 |  |  | Cd Min: | 0.09041 | at alpha= | 20 | deg
Mach: | 0.1 |  |  | Cl=0 at alpha= | -2.6182 | deg
|  |  |  | @ Cl=0.1, Cd= | 0.0063037
|  |  |  | @ Cl=0.4, Cd= | 0.0061502
|  |  |  | @ Cl=0.6, Cd= | 0.0062104
alpha (deg) | Cl | Cd | Cm | Cl/Cd
-20 | -1.7388 | 0.02398 | -0.0605 | -72.5104
-19.5 | -1.7188 | 0.02232 | -0.0552 | -77.0072
-19 | -1.6949 | 0.02089 | -0.0501 | -81.1345
-18.5 | -1.6675 | 0.01974 | -0.045 | -84.4732
-18 | -1.6318 | 0.01859 | -0.0412 | -87.7784
-17.5 | -1.5929 | 0.01758 | -0.0378 | -90.6086
-17 | -1.5371 | 0.01656 | -0.0377 | -92.82
-16.5 | -1.4394 | 0.01531 | -0.046 | -94.017
-15.5 | -1.3406 | 0.01425 | -0.0426 | -94.0772
-15 | -1.2973 | 0.01368 | -0.0396 | -94.8319
-14.5 | -1.2529 | 0.013 | -0.0368 | -96.3769
-14 | -1.2069 | 0.01241 | -0.0342 | -97.2522
-13.5 | -1.1591 | 0.01186 | -0.032 | -97.7319
-13 | -1.1102 | 0.01141 | -0.0299 | -97.3006
-12.5 | -1.0601 | 0.01099 | -0.028 | -96.4604
-12 | -1.0092 | 0.01063 | -0.0262 | -94.9389
-11.5 | -0.9576 | 0.01029 | -0.0245 | -93.0612
-11 | -0.9056 | 0.00995 | -0.023 | -91.0151
-10.5 | -0.8536 | 0.00953 | -0.0215 | -89.5698
-10 | -0.8011 | 0.00917 | -0.02 | -87.361
-9.5 | -0.7477 | 0.00887 | -0.0187 | -84.2954
-9 | -0.6944 | 0.00862 | -0.0175 | -80.5568
-8.5 | -0.6402 | 0.00838 | -0.0163 | -76.3962
-8 | -0.5868 | 0.00812 | -0.0151 | -72.266
-7.5 | -0.5329 | 0.00784 | -0.014 | -67.9719
-7 | -0.4789 | 0.00765 | -0.0129 | -62.6013
-6.5 | -0.4242 | 0.00747 | -0.0119 | -56.7871
-6 | -0.3702 | 0.00728 | -0.0108 | -50.8516
-5.5 | -0.316 | 0.0071 | -0.0098 | -44.507
-5 | -0.261 | 0.00696 | -0.009 | -37.5
-4.5 | -0.2069 | 0.00683 | -0.008 | -30.2928
-4 | -0.1519 | 0.00669 | -0.0072 | -22.7055
-3.5 | -0.0971 | 0.0066 | -0.0064 | -14.7121
-3 | -0.0423 | 0.00649 | -0.0056 | -6.5177
-2.5 | 0.0131 | 0.0064 | -0.0049 | 2.0469
-2 | 0.0679 | 0.00635 | -0.0042 | 10.6929
-1.5 | 0.1234 | 0.00627 | -0.0036 | 19.681
-1 | 0.1788 | 0.00623 | -0.0031 | 28.6998
-0.5 | 0.2341 | 0.00621 | -0.0025 | 37.6973
0 | 0.2898 | 0.00616 | -0.0021 | 47.0455
0.5 | 0.3449 | 0.00617 | -0.0015 | 55.8995
1 | 0.4006 | 0.00615 | -0.0012 | 65.1382
1.5 | 0.4562 | 0.00615 | -0.0008 | 74.1789
2 | 0.5112 | 0.00619 | -0.0003 | 82.5848
2.5 | 0.5668 | 0.00618 | 0 | 91.7152
3 | 0.6214 | 0.00623 | 0.0004 | 99.7432
3.5 | 0.6763 | 0.00625 | 0.0008 | 108.208
4 | 0.7293 | 0.0062 | 0.0015 | 117.629
4.5 | 0.7439 | 0.00499 | 0.0102 | 149.0782
5 | 0.7863 | 0.00485 | 0.0133 | 162.1237
5.5 | 0.8373 | 0.00496 | 0.0145 | 168.8105
6 | 0.8902 | 0.00508 | 0.0151 | 175.2362
6.5 | 0.9437 | 0.00523 | 0.0156 | 180.4398
7 | 0.9996 | 0.00543 | 0.0155 | 184.0884
7.5 | 1.0557 | 0.00563 | 0.0153 | 187.5133
8 | 1.117 | 0.00589 | 0.0138 | 189.6435
8.5 | 1.1771 | 0.00619 | 0.0124 | 190.1616
9 | 1.2299 | 0.00643 | 0.0128 | 191.2753
9.5 | 1.2883 | 0.00682 | 0.0116 | 188.9003
10 | 1.3506 | 0.00728 | 0.0095 | 185.522
10.5 | 1.4091 | 0.00782 | 0.008 | 180.1918
11 | 1.4628 | 0.00842 | 0.0075 | 173.7292
11.5 | 1.5092 | 0.00925 | 0.0082 | 163.1568
12 | 1.5428 | 0.00995 | 0.0117 | 155.0553
12.5 | 1.5872 | 0.011 | 0.0121 | 144.2909
13 | 1.628 | 0.0121 | 0.0128 | 134.5455
13.5 | 1.6615 | 0.01357 | 0.0139 | 122.4392
14 | 1.6883 | 0.0156 | 0.0149 | 108.2244
14.5 | 1.7093 | 0.0184 | 0.0151 | 92.8967
15 | 1.7166 | 0.0222 | 0.0159 | 77.3243
15.5 | 1.711 | 0.02643 | 0.0184 | 64.737
16 | 1.7041 | 0.03126 | 0.0198 | 54.5138
16.5 | 1.6871 | 0.03736 | 0.0207 | 45.1579
17 | 1.6687 | 0.04394 | 0.021 | 37.9768
17.5 | 1.643 | 0.05153 | 0.0209 | 31.8843
18 | 1.6231 | 0.05872 | 0.0204 | 27.6413
18.5 | 1.5999 | 0.0665 | 0.0195 | 24.0586
19 | 1.5762 | 0.07445 | 0.0185 | 21.1713
19.5 | 1.5556 | 0.08227 | 0.0171 | 18.9085
20 | 1.5345 | 0.09041 | 0.0153 | 16.9727

## 109. Re 10M Mach 0.25 (1)
BIGFOIL.COM POLAR EXPORT
NACA45114.5
NACA45114.5 |  |  |  | Cl Max: | 1.723 | at alpha= | 15.5 | deg
JavaFoil+Calcfoil stall+Eppler ext transition |  |  |  | L/D Max: | 138.616 | at alpha= | 5.5 | deg
Re: | 10000000 |  |  | Cd Min: | 0.00683 | at alpha= | 5.5 | deg
Mach: | 0.25 |  |  | Cl=0 at alpha= | -2.0635 | deg
|  |  |  | @ Cl=0.1, Cd= | 0.0094164
|  |  |  | @ Cl=0.4, Cd= | 0.0090576
|  |  |  | @ Cl=0.6, Cd= | 0.0088611
alpha (deg) | Cl | Cd | Cm | Cl/Cd
-17 | -0.442 | 0.14137 | 0.005 | -3.128
-16.5 | -0.482 | 0.13291 | 0.005 | -3.625
-16 | -0.518 | 0.12357 | 0.005 | -4.195
-15.5 | -0.552 | 0.11601 | 0.005 | -4.755
-15 | -0.581 | 0.10851 | 0.005 | -5.358
-14.5 | -0.607 | 0.10166 | 0.005 | -5.975
-14 | -0.63 | 0.09519 | 0.005 | -6.613
-13.5 | -0.648 | 0.08902 | 0.006 | -7.275
-13 | -0.661 | 0.08327 | 0.006 | -7.94
-12.5 | -0.669 | 0.07762 | 0.006 | -8.614
-12 | -0.671 | 0.0726 | 0.006 | -9.246
-11.5 | -0.67 | 0.06783 | 0.006 | -9.873
-11 | -0.664 | 0.06336 | 0.006 | -10.474
-10.5 | -0.653 | 0.05894 | 0.006 | -11.085
-10 | -0.639 | 0.05467 | 0.006 | -11.69
-9.5 | -0.621 | 0.05047 | 0.006 | -12.304
-9 | -0.599 | 0.04613 | 0.007 | -12.996
-8.5 | -0.575 | 0.04138 | 0.007 | -13.908
-8 | -0.652 | 0.00956 | 0.01 | -68.203
-7.5 | -0.611 | 0.00986 | 0.01 | -61.942
-7 | -0.566 | 0.01031 | 0.009 | -54.85
-6.5 | -0.517 | 0.01003 | 0.009 | -51.542
-6 | -0.465 | 0.00981 | 0.009 | -47.434
-5.5 | -0.411 | 0.01038 | 0.009 | -39.621
-5 | -0.355 | 0.01017 | 0.009 | -34.944
-4.5 | -0.298 | 0.00992 | 0.009 | -30.009
-4 | -0.239 | 0.00972 | 0.009 | -24.554
-3.5 | -0.178 | 0.00957 | 0.008 | -18.644
-3 | -0.117 | 0.00942 | 0.008 | -12.413
-2.5 | -0.055 | 0.0093 | 0.008 | -5.894
-2 | 0.008 | 0.0092 | 0.008 | 0.86
-1.5 | 0.071 | 0.00914 | 0.007 | 7.78
-1 | 0.135 | 0.00975 | 0.007 | 13.814
-0.5 | 0.198 | 0.0097 | 0.007 | 20.464
0 | 0.262 | 0.00909 | 0.007 | 28.821
0.5 | 0.325 | 0.00909 | 0.006 | 35.77
1 | 0.388 | 0.00905 | 0.006 | 42.937
1.5 | 0.451 | 0.00909 | 0.006 | 49.647
2 | 0.514 | 0.0092 | 0.005 | 55.906
2.5 | 0.577 | 0.00885 | 0.005 | 65.17
3 | 0.639 | 0.00888 | 0.005 | 72.028
3.5 | 0.702 | 0.00892 | 0.004 | 78.626
4 | 0.764 | 0.00708 | 0.004 | 107.854
4.5 | 0.825 | 0.00691 | 0.004 | 119.373
5 | 0.886 | 0.00685 | 0.003 | 129.422
5.5 | 0.947 | 0.00683 | 0.003 | 138.616
6 | 1.007 | 0.00771 | 0.002 | 130.563
6.5 | 1.066 | 0.00799 | 0.002 | 133.451
7 | 1.124 | 0.00835 | 0.001 | 134.534
7.5 | 1.181 | 0.00875 | 0.001 | 134.929
8 | 1.236 | 0.00925 | 0.001 | 133.615
8.5 | 1.289 | 0.00998 | 0 | 129.132
9 | 1.34 | 0.01088 | 0 | 123.211
9.5 | 1.389 | 0.01177 | -0.001 | 118.004
10 | 1.437 | 0.01288 | -0.001 | 111.563
10.5 | 1.482 | 0.01417 | -0.002 | 104.554
11 | 1.523 | 0.0158 | -0.002 | 96.394
11.5 | 1.56 | 0.01781 | -0.003 | 87.574
12 | 1.593 | 0.02029 | -0.003 | 78.501
12.5 | 1.621 | 0.02352 | -0.004 | 68.943
13 | 1.646 | 0.0273 | -0.004 | 60.289
13.5 | 1.669 | 0.03104 | -0.005 | 53.755
14 | 1.688 | 0.03457 | -0.005 | 48.825
14.5 | 1.704 | 0.038 | -0.006 | 44.838
15 | 1.716 | 0.04148 | -0.006 | 41.367
15.5 | 1.723 | 0.04516 | -0.007 | 38.154
16 | 1.723 | 0.04895 | -0.007 | 35.2
16.5 | 1.717 | 0.05299 | -0.008 | 32.399
17 | 1.704 | 0.05727 | -0.008 | 29.759
17.5 | 1.686 | 0.06171 | -0.009 | 27.32
18 | 1.661 | 0.06643 | -0.009 | 25.011
18.5 | 1.631 | 0.07151 | -0.01 | 22.804
19 | 1.594 | 0.07683 | -0.01 | 20.747
19.5 | 1.549 | 0.0825 | -0.011 | 18.779
20 | 1.496 | 0.08831 | -0.011 | 16.939

## 110. Re 10M Mach 0.25 (2)
BIGFOIL.COM POLAR EXPORT
NACA45114.5
NACA45114.5 |  |  |  | Cl Max: | 1.7139 | at alpha= | 14 | deg
XFOIL ncrit=9 |  |  |  | L/D Max: | 191.38 | at alpha= | 9 | deg
Re: | 10000000 |  |  | Cd Min: | 0.19556 | at alpha= | -20 | deg
Mach: | 0.25 |  |  | Cl=0 at alpha= | -2.6515 | deg
|  |  |  | @ Cl=0.1, Cd= | 0.0063638
|  |  |  | @ Cl=0.4, Cd= | 0.0062062
|  |  |  | @ Cl=0.6, Cd= | 0.0062794
alpha (deg) | Cl | Cd | Cm | Cl/Cd
-20 | -0.6059 | 0.19556 | 0.0217 | -3.0983
-19.5 | -0.6091 | 0.19339 | 0.0262 | -3.1496
-18.5 | -0.542 | 0.14815 | -0.0297 | -3.6585
-18 | -0.5571 | 0.13672 | -0.0363 | -4.0748
-17.5 | -0.5749 | 0.12528 | -0.0432 | -4.5889
-16 | -1.3841 | 0.02432 | -0.0764 | -56.912
-15.5 | -1.3747 | 0.02097 | -0.0687 | -65.5556
-15 | -1.3461 | 0.01885 | -0.0625 | -71.4111
-14.5 | -1.3082 | 0.01726 | -0.0571 | -75.7937
-14 | -1.2642 | 0.01603 | -0.0524 | -78.8646
-13.5 | -1.2172 | 0.01493 | -0.0481 | -81.5271
-13 | -1.1682 | 0.01386 | -0.0443 | -84.2857
-12.5 | -1.1175 | 0.01286 | -0.0407 | -86.8974
-12 | -1.0639 | 0.0121 | -0.0376 | -87.9256
-11.5 | -1.0088 | 0.01148 | -0.0348 | -87.8746
-11 | -0.9528 | 0.01093 | -0.0322 | -87.1729
-10.5 | -0.896 | 0.01045 | -0.0299 | -85.7416
-10 | -0.839 | 0.01003 | -0.0277 | -83.6491
-9.5 | -0.7819 | 0.00953 | -0.0257 | -82.0462
-9 | -0.7247 | 0.00911 | -0.0237 | -79.5499
-8.5 | -0.6673 | 0.00875 | -0.0219 | -76.2629
-8 | -0.6097 | 0.00847 | -0.0203 | -71.9835
-7.5 | -0.5522 | 0.0082 | -0.0187 | -67.3415
-7 | -0.4954 | 0.0079 | -0.0171 | -62.7089
-6.5 | -0.4381 | 0.00765 | -0.0156 | -57.268
-6 | -0.3811 | 0.00748 | -0.0142 | -50.9492
-5.5 | -0.324 | 0.00726 | -0.0129 | -44.6281
-5 | -0.2674 | 0.00707 | -0.0115 | -37.8218
-4.5 | -0.2103 | 0.00695 | -0.0104 | -30.259
-4 | -0.1535 | 0.00677 | -0.0092 | -22.6736
-3.5 | -0.0968 | 0.00669 | -0.0081 | -14.4694
-3 | -0.0398 | 0.00655 | -0.0071 | -6.0763
-2.5 | 0.0173 | 0.00648 | -0.0062 | 2.6698
-2 | 0.074 | 0.0064 | -0.0053 | 11.5625
-1.5 | 0.1315 | 0.00632 | -0.0045 | 20.807
-1 | 0.1885 | 0.0063 | -0.0038 | 29.9206
-0.5 | 0.2459 | 0.00625 | -0.0031 | 39.344
0 | 0.3031 | 0.00622 | -0.0025 | 48.7299
0.5 | 0.3601 | 0.00622 | -0.0018 | 57.8939
1 | 0.4179 | 0.0062 | -0.0013 | 67.4032
1.5 | 0.4747 | 0.00623 | -0.0007 | 76.1958
2 | 0.5322 | 0.00624 | -0.0003 | 85.2885
2.5 | 0.5894 | 0.00627 | 0.0002 | 94.0032
3 | 0.6458 | 0.00632 | 0.0008 | 102.1835
3.5 | 0.703 | 0.00633 | 0.0013 | 111.0585
5 | 0.8148 | 0.00497 | 0.0149 | 163.9437
5.5 | 0.867 | 0.00511 | 0.0164 | 169.6673
6 | 0.9223 | 0.00521 | 0.0173 | 177.025
6.5 | 0.9767 | 0.00542 | 0.0182 | 180.203
7 | 1.0365 | 0.00558 | 0.018 | 185.7527
7.5 | 1.0958 | 0.00587 | 0.0177 | 186.678
8 | 1.162 | 0.0061 | 0.0161 | 190.4918
8.5 | 1.2269 | 0.00646 | 0.0145 | 189.9226
9 | 1.2899 | 0.00674 | 0.0135 | 191.3798
9.5 | 1.3445 | 0.00712 | 0.0142 | 188.8343
10 | 1.409 | 0.00763 | 0.0125 | 184.6658
10.5 | 1.4686 | 0.00825 | 0.0118 | 178.0121
11 | 1.5223 | 0.00893 | 0.0122 | 170.4703
11.5 | 1.5662 | 0.0099 | 0.0142 | 158.202
12 | 1.601 | 0.01077 | 0.0179 | 148.6537
12.5 | 1.6423 | 0.0121 | 0.019 | 135.7273
13 | 1.678 | 0.01376 | 0.0202 | 121.9477
13.5 | 1.6988 | 0.0167 | 0.0211 | 101.7246
14 | 1.7139 | 0.02066 | 0.0208 | 82.9574
14.5 | 1.712 | 0.02602 | 0.0209 | 65.7955
15 | 1.6856 | 0.03251 | 0.0231 | 51.8487
15.5 | 1.6564 | 0.03956 | 0.0246 | 41.8706
16 | 1.6285 | 0.04699 | 0.0251 | 34.6563
16.5 | 1.6046 | 0.05445 | 0.025 | 29.4692
17 | 1.5785 | 0.06241 | 0.0244 | 25.2924
17.5 | 1.5533 | 0.07046 | 0.0235 | 22.0451
18 | 1.5232 | 0.07938 | 0.022 | 19.1887
18.5 | 1.5055 | 0.08702 | 0.0206 | 17.3006
19 | 1.4841 | 0.09523 | 0.0188 | 15.5844

## 111. Re 10M Mach 0.50 (1)
BIGFOIL.COM POLAR EXPORT
NACA45114.5
NACA45114.5 |  |  |  | Cl Max: | 1.584 | at alpha= | 11.5 | deg
JavaFoil+Calcfoil stall+Eppler ext transition |  |  |  | L/D Max: | 116.72 | at alpha= | 5.5 | deg
Re: | 10000000 |  |  | Cd Min: | 0.00763 | at alpha= | 4 | deg
Mach: | 0.5 |  |  | Cl=0 at alpha= | -2.0643 | deg
|  |  |  | @ Cl=0.1, Cd= | 0.0094675
|  |  |  | @ Cl=0.4, Cd= | 0.008798
|  |  |  | @ Cl=0.6, Cd= | 0.0086017
alpha (deg) | Cl | Cd | Cm | Cl/Cd
-20 | -0.991 | 0.14141 | 0.006 | -7.011
-19.5 | -0.959 | 0.15294 | 0.005 | -6.273
-19 | -0.935 | 0.13425 | 0.006 | -6.967
-18.5 | -0.911 | 0.12413 | 0.006 | -7.337
-18 | -0.886 | 0.11528 | 0.006 | -7.687
-17.5 | -0.851 | 0.12461 | 0.006 | -6.83
-17 | -0.827 | 0.11228 | 0.006 | -7.362
-16.5 | -0.802 | 0.10353 | 0.006 | -7.748
-16 | -0.771 | 0.11011 | 0.006 | -6.998
-15.5 | -0.744 | 0.10314 | 0.006 | -7.212
-15 | -0.719 | 0.09441 | 0.006 | -7.615
-14.5 | -0.695 | 0.08548 | 0.007 | -8.131
-14 | -0.662 | 0.09316 | 0.006 | -7.101
-13.5 | -0.636 | 0.08422 | 0.006 | -7.555
-13 | -0.611 | 0.07684 | 0.007 | -7.955
-12.5 | -0.579 | 0.08217 | 0.006 | -7.049
-12 | -0.554 | 0.07378 | 0.006 | -7.508
-11.5 | -0.529 | 0.06677 | 0.007 | -7.916
-11 | -0.497 | 0.07107 | 0.006 | -6.993
-10.5 | -0.471 | 0.06356 | 0.006 | -7.418
-10 | -0.442 | 0.06522 | 0.006 | -6.773
-9.5 | -0.415 | 0.05945 | 0.006 | -6.983
-9 | -0.387 | 0.05978 | 0.006 | -6.466
-8.5 | -0.359 | 0.05522 | 0.006 | -6.504
-8 | -0.331 | 0.05409 | 0.006 | -6.121
-7.5 | -0.304 | 0.04908 | 0.006 | -6.198
-7 | -0.276 | 0.04832 | 0.006 | -5.709
-6.5 | -0.295 | 0.04587 | 0.006 | -6.432
-6 | -0.356 | 0.03997 | 0.006 | -8.899
-5.5 | -0.34 | 0.03489 | 0.007 | -9.747
-5 | -0.37 | 0.00984 | 0.01 | -37.584
-4.5 | -0.317 | 0.0099 | 0.01 | -32.059
-4 | -0.258 | 0.0096 | 0.01 | -26.899
-3.5 | -0.195 | 0.00937 | 0.009 | -20.808
-3 | -0.129 | 0.00924 | 0.009 | -13.935
-2.5 | -0.061 | 0.00977 | 0.009 | -6.2
-2 | 0.009 | 0.0096 | 0.009 | 0.914
-1.5 | 0.079 | 0.0095 | 0.008 | 8.326
-1 | 0.15 | 0.00939 | 0.008 | 15.977
-0.5 | 0.221 | 0.00894 | 0.008 | 24.737
0 | 0.292 | 0.00895 | 0.007 | 32.642
0.5 | 0.362 | 0.00898 | 0.007 | 40.356
1 | 0.433 | 0.00864 | 0.007 | 50.075
1.5 | 0.502 | 0.00871 | 0.006 | 57.689
2 | 0.572 | 0.00848 | 0.006 | 67.424
2.5 | 0.641 | 0.00878 | 0.006 | 73.002
3 | 0.71 | 0.00868 | 0.005 | 81.819
3.5 | 0.778 | 0.00943 | 0.005 | 82.451
4 | 0.845 | 0.00763 | 0.004 | 110.684
4.5 | 0.911 | 0.00799 | 0.004 | 113.97
5 | 0.975 | 0.00838 | 0.004 | 116.425
5.5 | 1.038 | 0.00889 | 0.003 | 116.72
6 | 1.098 | 0.00966 | 0.003 | 113.664
6.5 | 1.157 | 0.01042 | 0.002 | 111.028
7 | 1.213 | 0.01128 | 0.002 | 107.542
7.5 | 1.267 | 0.01242 | 0.001 | 102.02
8 | 1.319 | 0.01375 | 0.001 | 95.964
8.5 | 1.37 | 0.01536 | 0 | 89.177
9 | 1.417 | 0.01745 | 0 | 81.214
9.5 | 1.463 | 0.0197 | -0.001 | 74.275
10 | 1.506 | 0.02256 | -0.001 | 66.738
10.5 | 1.544 | 0.02581 | -0.002 | 59.818
11 | 1.571 | 0.02975 | -0.002 | 52.806
11.5 | 1.584 | 0.03504 | -0.003 | 45.21
12 | 1.578 | 0.0427 | -0.003 | 36.962
12.5 | 1.551 | 0.05056 | -0.004 | 30.676
13 | 1.476 | 0.05839 | -0.004 | 25.284
13.5 | 1.205 | 0.06957 | -0.005 | 17.317
14 | 0.976 | 0.07845 | -0.005 | 12.435
14.5 | 1.003 | 0.08324 | -0.006 | 12.049
15 | 1.031 | 0.08629 | -0.006 | 11.949
15.5 | 1.06 | 0.08843 | -0.007 | 11.982
16 | 1.085 | 0.09647 | -0.007 | 11.244
16.5 | 1.1 | 0.11831 | -0.008 | 9.299

## 112. Re 10M Mach 0.50 (2)
BIGFOIL.COM POLAR EXPORT
NACA45114.5
NACA45114.5 |  |  |  | Cl Max: | 1.8042 | at alpha= | 12 | deg
XFOIL ncrit=9 |  |  |  | L/D Max: | 185.456 | at alpha= | 8 | deg
Re: | 10000000 |  |  | Cd Min: | 0.11669 | at alpha= | 17 | deg
Mach: | 0.5 |  |  | Cl=0 at alpha= | -2.806 | deg
|  |  |  | @ Cl=0.1, Cd= | 0.0066986
|  |  |  | @ Cl=0.4, Cd= | 0.0065051
|  |  |  | @ Cl=0.6, Cd= | 0.0065938
alpha (deg) | Cl | Cd | Cm | Cl/Cd
-12 | -0.2721 | 0.09608 | -0.0606 | -2.832
-11.5 | -0.272 | 0.08818 | -0.0647 | -3.0846
-11 | -0.2841 | 0.07921 | -0.0697 | -3.5867
-10.5 | -0.3008 | 0.07035 | -0.0748 | -4.2758
-10 | -0.3272 | 0.06112 | -0.0812 | -5.3534
-9.5 | -0.3617 | 0.05375 | -0.0842 | -6.7293
-9 | -0.4006 | 0.04854 | -0.0783 | -8.253
-8.5 | -0.4503 | 0.04239 | -0.0695 | -10.6228
-8 | -0.4801 | 0.03532 | -0.0616 | -13.5929
-7.5 | -0.5005 | 0.02788 | -0.0528 | -17.9519
-7 | -0.5296 | 0.01832 | -0.0424 | -28.9083
-6.5 | -0.5126 | 0.01066 | -0.0356 | -48.0863
-6 | -0.44 | 0.00893 | -0.0322 | -49.2721
-5.5 | -0.3671 | 0.00826 | -0.0289 | -44.4431
-5 | -0.2956 | 0.00783 | -0.0259 | -37.7522
-4.5 | -0.2265 | 0.00754 | -0.0229 | -30.0398
-4 | -0.1587 | 0.00726 | -0.0201 | -21.8595
-3.5 | -0.0914 | 0.00708 | -0.0176 | -12.9096
-3 | -0.0258 | 0.00692 | -0.0151 | -3.7283
-2.5 | 0.0407 | 0.00679 | -0.013 | 5.9941
-2 | 0.1056 | 0.00669 | -0.0109 | 15.7848
-1.5 | 0.1712 | 0.0066 | -0.0091 | 25.9394
-1 | 0.2367 | 0.00655 | -0.0075 | 36.1374
-0.5 | 0.3016 | 0.00653 | -0.0059 | 46.1868
0 | 0.3673 | 0.00649 | -0.0046 | 56.5948
0.5 | 0.4321 | 0.00652 | -0.0031 | 66.273
1 | 0.4979 | 0.00652 | -0.002 | 76.365
1.5 | 0.5633 | 0.00656 | -0.0007 | 85.8689
2 | 0.6285 | 0.00662 | 0.0005 | 94.9396
2.5 | 0.6944 | 0.00665 | 0.0017 | 104.4211
3 | 0.7589 | 0.00677 | 0.0032 | 112.0975
3.5 | 0.8248 | 0.00683 | 0.0044 | 120.7613
4 | 0.8885 | 0.00693 | 0.0062 | 128.2107
4.5 | 0.9062 | 0.00585 | 0.0167 | 154.906
5 | 0.9448 | 0.00561 | 0.0237 | 168.4135
5.5 | 0.9994 | 0.00578 | 0.0276 | 172.9066
6 | 1.0604 | 0.00595 | 0.0303 | 178.2185
6.5 | 1.1243 | 0.00624 | 0.0325 | 180.1763
7 | 1.1995 | 0.00656 | 0.0326 | 182.8506
7.5 | 1.2975 | 0.00704 | 0.0283 | 184.304
8 | 1.3835 | 0.00746 | 0.0268 | 185.4558
8.5 | 1.4514 | 0.00804 | 0.0287 | 180.5224
9 | 1.5181 | 0.00853 | 0.0312 | 177.9719
9.5 | 1.5872 | 0.0093 | 0.0329 | 170.6667
10 | 1.6496 | 0.0102 | 0.0356 | 161.7255
10.5 | 1.6935 | 0.01142 | 0.0407 | 148.2925
11 | 1.7491 | 0.01341 | 0.0418 | 130.4325
11.5 | 1.7891 | 0.01669 | 0.0423 | 107.1959
12 | 1.8042 | 0.02195 | 0.042 | 82.1959
12.5 | 1.7821 | 0.02965 | 0.0416 | 60.1046
13 | 1.7295 | 0.03912 | 0.0411 | 44.2101
13.5 | 1.6555 | 0.05022 | 0.0395 | 32.965
14 | 1.617 | 0.05843 | 0.0398 | 27.6741
14.5 | 1.5576 | 0.06844 | 0.039 | 22.7586
15 | 1.5033 | 0.07855 | 0.0375 | 19.1381
15.5 | 1.4616 | 0.08812 | 0.0357 | 16.5865
16 | 1.4228 | 0.09792 | 0.0332 | 14.5302
16.5 | 1.3954 | 0.10713 | 0.0305 | 13.0253
17 | 1.3672 | 0.11669 | 0.0273 | 11.7165

## 113. Re 12M Mach 0.00 (1)
BIGFOIL.COM POLAR EXPORT
NACA45114.5
NACA45114.5 |  |  |  | Cl Max: | 1.789 | at alpha= | 18 | deg
JavaFoil+Calcfoil stall+Eppler ext transition |  |  |  | L/D Max: | 149.097 | at alpha= | 6.5 | deg
Re: | 12000000 |  |  | Cd Min: | 0.00695 | at alpha= | 6.5 | deg
Mach: | 0 |  |  | Cl=0 at alpha= | -2.0656 | deg
|  |  |  | @ Cl=0.1, Cd= | 0.0093044
|  |  |  | @ Cl=0.4, Cd= | 0.0089748
|  |  |  | @ Cl=0.6, Cd= | 0.0088436
alpha (deg) | Cl | Cd | Cm | Cl/Cd
-20 | -0.733 | 0.15474 | 0.004 | -4.737
-19.5 | -0.745 | 0.14794 | 0.004 | -5.036
-19 | -0.756 | 0.14173 | 0.005 | -5.337
-18.5 | -0.767 | 0.13458 | 0.005 | -5.701
-18 | -0.777 | 0.1285 | 0.005 | -6.045
-17.5 | -0.785 | 0.12217 | 0.005 | -6.428
-17 | -0.792 | 0.11598 | 0.005 | -6.832
-16.5 | -0.798 | 0.11009 | 0.005 | -7.249
-16 | -0.802 | 0.10438 | 0.005 | -7.685
-15.5 | -0.804 | 0.09886 | 0.005 | -8.137
-15 | -0.805 | 0.09351 | 0.006 | -8.606
-14.5 | -0.803 | 0.08835 | 0.006 | -9.09
-14 | -0.799 | 0.08316 | 0.006 | -9.612
-13.5 | -0.793 | 0.07813 | 0.006 | -10.153
-13 | -0.785 | 0.07353 | 0.006 | -10.671
-12.5 | -0.772 | 0.069 | 0.006 | -11.193
-12 | -0.757 | 0.06466 | 0.006 | -11.715
-11.5 | -0.741 | 0.06017 | 0.006 | -12.307
-11 | -0.721 | 0.05593 | 0.006 | -12.894
-10.5 | -0.7 | 0.05136 | 0.007 | -13.628
-10 | -0.677 | 0.04636 | 0.007 | -14.614
-9.5 | -0.774 | 0.00918 | 0.009 | -84.339
-9 | -0.738 | 0.01004 | 0.009 | -73.495
-8.5 | -0.697 | 0.00972 | 0.009 | -71.751
-8 | -0.654 | 0.01024 | 0.009 | -63.858
-7.5 | -0.608 | 0.0099 | 0.009 | -61.411
-7 | -0.56 | 0.00967 | 0.009 | -57.93
-6.5 | -0.51 | 0.01025 | 0.009 | -49.703
-6 | -0.457 | 0.01002 | 0.009 | -45.604
-5.5 | -0.403 | 0.00973 | 0.009 | -41.403
-5 | -0.347 | 0.00952 | 0.009 | -36.462
-4.5 | -0.29 | 0.00944 | 0.008 | -30.762
-4 | -0.232 | 0.00927 | 0.008 | -25.054
-3.5 | -0.173 | 0.00911 | 0.008 | -19.037
-3 | -0.114 | 0.00903 | 0.008 | -12.579
-2.5 | -0.053 | 0.00894 | 0.008 | -5.952
-2 | 0.008 | 0.00945 | 0.007 | 0.812
-1.5 | 0.069 | 0.00934 | 0.007 | 7.385
-1 | 0.13 | 0.00927 | 0.007 | 14.078
-0.5 | 0.192 | 0.00916 | 0.007 | 20.989
0 | 0.254 | 0.0092 | 0.006 | 27.581
0.5 | 0.315 | 0.00911 | 0.006 | 34.596
1 | 0.376 | 0.00914 | 0.006 | 41.163
1.5 | 0.437 | 0.00872 | 0.006 | 50.188
2 | 0.498 | 0.00873 | 0.005 | 57.106
2.5 | 0.559 | 0.00881 | 0.005 | 63.498
3 | 0.62 | 0.00886 | 0.005 | 69.97
3.5 | 0.68 | 0.00907 | 0.004 | 75.037
4 | 0.741 | 0.0071 | 0.004 | 104.255
4.5 | 0.801 | 0.0073 | 0.003 | 109.674
5 | 0.86 | 0.00714 | 0.003 | 120.523
5.5 | 0.92 | 0.00705 | 0.003 | 130.432
6 | 0.978 | 0.00697 | 0.002 | 140.483
6.5 | 1.037 | 0.00695 | 0.002 | 149.097
7 | 1.094 | 0.00783 | 0.001 | 139.719
7.5 | 1.151 | 0.00818 | 0.001 | 140.721
8 | 1.206 | 0.0087 | 0.001 | 138.715
8.5 | 1.26 | 0.00936 | 0 | 134.57
9 | 1.312 | 0.00989 | 0 | 132.712
9.5 | 1.363 | 0.01049 | -0.001 | 129.83
10 | 1.411 | 0.01127 | -0.001 | 125.203
10.5 | 1.457 | 0.01224 | -0.002 | 119.074
11 | 1.499 | 0.01348 | -0.002 | 111.209
11.5 | 1.538 | 0.01507 | -0.003 | 102.046
12 | 1.573 | 0.01708 | -0.003 | 92.113
12.5 | 1.605 | 0.0196 | -0.004 | 81.898
13 | 1.634 | 0.02252 | -0.004 | 72.572
13.5 | 1.663 | 0.02534 | -0.005 | 65.627
14 | 1.689 | 0.02813 | -0.005 | 60.03
14.5 | 1.713 | 0.03089 | -0.006 | 55.446
15 | 1.734 | 0.03371 | -0.006 | 51.448
15.5 | 1.753 | 0.03664 | -0.006 | 47.852
16 | 1.767 | 0.03964 | -0.007 | 44.58
16.5 | 1.778 | 0.04284 | -0.007 | 41.494
17 | 1.785 | 0.04618 | -0.008 | 38.651
17.5 | 1.788 | 0.04968 | -0.008 | 35.999
18 | 1.789 | 0.05331 | -0.009 | 33.554
18.5 | 1.785 | 0.05721 | -0.009 | 31.211
19 | 1.779 | 0.06115 | -0.01 | 29.094
19.5 | 1.768 | 0.06533 | -0.01 | 27.069
20 | 1.752 | 0.06982 | -0.011 | 25.096

## 114. Re 12M Mach 0.00 (2)
BIGFOIL.COM POLAR EXPORT
NACA45114.5
NACA45114.5 |  |  |  | Cl Max: | 1.7321 | at alpha= | 15.5 | deg
XFOIL ncrit=9 |  |  |  | L/D Max: | 195.429 | at alpha= | 8.5 | deg
Re: | 12000000 |  |  | Cd Min: | 0.08342 | at alpha= | 20 | deg
Mach: | 0 |  |  | Cl=0 at alpha= | -2.5941 | deg
|  |  |  | @ Cl=0.1, Cd= | 0.0061161
|  |  |  | @ Cl=0.4, Cd= | 0.0059717
|  |  |  | @ Cl=0.6, Cd= | 0.0060538
alpha (deg) | Cl | Cd | Cm | Cl/Cd
-20 | -1.7632 | 0.02041 | -0.049 | -86.389
-19.5 | -1.7361 | 0.01929 | -0.0445 | -90
-19 | -1.7084 | 0.01824 | -0.0398 | -93.6623
-18.5 | -1.6717 | 0.01732 | -0.0365 | -96.5185
-18 | -1.6326 | 0.01645 | -0.0335 | -99.2462
-17.5 | -1.5744 | 0.01556 | -0.0343 | -101.1825
-17 | -1.4967 | 0.01463 | -0.0391 | -102.3035
-16.5 | -1.4202 | 0.01406 | -0.0436 | -101.01
-16 | -1.3798 | 0.01363 | -0.0403 | -101.2326
-15.5 | -1.3375 | 0.01316 | -0.0375 | -101.6337
-15 | -1.2929 | 0.01271 | -0.035 | -101.7231
-14.5 | -1.2478 | 0.01215 | -0.0327 | -102.6996
-14 | -1.2014 | 0.01166 | -0.0305 | -103.036
-13.5 | -1.1539 | 0.01117 | -0.0285 | -103.3035
-13 | -1.1053 | 0.01076 | -0.0267 | -102.723
-12.5 | -1.0555 | 0.01038 | -0.025 | -101.6859
-12 | -1.005 | 0.01006 | -0.0235 | -99.9006
-11.5 | -0.9539 | 0.00976 | -0.022 | -97.7357
-11 | -0.9023 | 0.00949 | -0.0206 | -95.079
-10.5 | -0.8506 | 0.00912 | -0.0193 | -93.2675
-10 | -0.7985 | 0.00878 | -0.018 | -90.9453
-9.5 | -0.746 | 0.0085 | -0.0168 | -87.7647
-9 | -0.6928 | 0.00825 | -0.0157 | -83.9758
-8.5 | -0.6395 | 0.00805 | -0.0147 | -79.441
-8 | -0.5859 | 0.00782 | -0.0136 | -74.9233
-7.5 | -0.5328 | 0.00758 | -0.0125 | -70.2902
-7 | -0.4791 | 0.00737 | -0.0116 | -65.0068
-6.5 | -0.425 | 0.00721 | -0.0107 | -58.9459
-6 | -0.371 | 0.00706 | -0.0097 | -52.5496
-5.5 | -0.317 | 0.00686 | -0.0088 | -46.2099
-5 | -0.2629 | 0.00675 | -0.0079 | -38.9481
-4.5 | -0.2083 | 0.00662 | -0.0072 | -31.4653
-4 | -0.1539 | 0.00649 | -0.0064 | -23.7134
-3.5 | -0.0992 | 0.00642 | -0.0057 | -15.4517
-3 | -0.0444 | 0.00629 | -0.005 | -7.0588
-2.5 | 0.0103 | 0.00624 | -0.0043 | 1.6506
-2 | 0.0653 | 0.00616 | -0.0037 | 10.6006
-1.5 | 0.1206 | 0.00609 | -0.0032 | 19.803
-1 | 0.1756 | 0.00608 | -0.0026 | 28.8816
-0.5 | 0.2311 | 0.00602 | -0.0022 | 38.3887
0 | 0.286 | 0.00601 | -0.0017 | 47.5874
0.5 | 0.3414 | 0.00599 | -0.0013 | 56.995
1 | 0.3969 | 0.00597 | -0.001 | 66.4824
1.5 | 0.4517 | 0.006 | -0.0005 | 75.2833
2 | 0.5074 | 0.00599 | -0.0003 | 84.7078
2.5 | 0.5622 | 0.00604 | 0.0001 | 93.0795
3 | 0.617 | 0.00606 | 0.0004 | 101.8152
3.5 | 0.672 | 0.00608 | 0.0007 | 110.5263
4 | 0.725 | 0.00612 | 0.0013 | 118.4641
4.5 | 0.7479 | 0.00501 | 0.0081 | 149.2814
5 | 0.7859 | 0.00478 | 0.012 | 164.4142
5.5 | 0.8348 | 0.00484 | 0.0135 | 172.4793
6 | 0.8867 | 0.00492 | 0.0143 | 180.2236
6.5 | 0.9385 | 0.0051 | 0.015 | 184.0196
7 | 0.9928 | 0.00524 | 0.0152 | 189.4656
7.5 | 1.0441 | 0.00547 | 0.0159 | 190.8775
8 | 1.1034 | 0.00566 | 0.0147 | 194.947
8.5 | 1.1628 | 0.00595 | 0.0134 | 195.4286
9 | 1.2181 | 0.0063 | 0.0129 | 193.3492
9.5 | 1.2696 | 0.00665 | 0.0132 | 190.9173
10 | 1.3326 | 0.00713 | 0.0106 | 186.9004
10.5 | 1.3923 | 0.00765 | 0.0088 | 182
11 | 1.4478 | 0.00823 | 0.0077 | 175.9174
11.5 | 1.4935 | 0.0091 | 0.0083 | 164.1209
12 | 1.5383 | 0.00973 | 0.0092 | 158.0987
12.5 | 1.5694 | 0.01077 | 0.0125 | 145.7196
13 | 1.6108 | 0.01175 | 0.0131 | 137.0894
13.5 | 1.6451 | 0.01309 | 0.0142 | 125.6761
14 | 1.675 | 0.01477 | 0.0152 | 113.4056
14.5 | 1.6986 | 0.01708 | 0.0158 | 99.4496
15 | 1.7186 | 0.02006 | 0.0156 | 85.673
15.5 | 1.7321 | 0.02341 | 0.016 | 73.9897
16 | 1.7265 | 0.02771 | 0.0181 | 62.306
16.5 | 1.7156 | 0.03304 | 0.0193 | 51.9249
17 | 1.7034 | 0.03879 | 0.0198 | 43.9134
17.5 | 1.6824 | 0.04569 | 0.02 | 36.8221
18 | 1.6639 | 0.05261 | 0.0197 | 31.6271
18.5 | 1.6413 | 0.06013 | 0.019 | 27.2959
19 | 1.6189 | 0.06779 | 0.0182 | 23.8811
19.5 | 1.5999 | 0.07517 | 0.0172 | 21.2838
20 | 1.5751 | 0.08342 | 0.0157 | 18.8816

## 115. Re 12M Mach 0.10 (1)
BIGFOIL.COM POLAR EXPORT
NACA45114.5
NACA45114.5 |  |  |  | Cl Max: | 1.778 | at alpha= | 17.5 | deg
JavaFoil+Calcfoil stall+Eppler ext transition |  |  |  | L/D Max: | 148.616 | at alpha= | 6.5 | deg
Re: | 12000000 |  |  | Cd Min: | 0.00698 | at alpha= | 4.5 | deg
Mach: | 0.1 |  |  | Cl=0 at alpha= | -2.0656 | deg
|  |  |  | @ Cl=0.1, Cd= | 0.00936
|  |  |  | @ Cl=0.4, Cd= | 0.0090032
|  |  |  | @ Cl=0.6, Cd= | 0.0088912
alpha (deg) | Cl | Cd | Cm | Cl/Cd
-19.5 | -0.695 | 0.15161 | 0.004 | -4.587
-19 | -0.71 | 0.14465 | 0.005 | -4.906
-18.5 | -0.723 | 0.13756 | 0.005 | -5.258
-18 | -0.736 | 0.13134 | 0.005 | -5.603
-17.5 | -0.747 | 0.12471 | 0.005 | -5.992
-17 | -0.758 | 0.11842 | 0.005 | -6.397
-16.5 | -0.766 | 0.11219 | 0.005 | -6.83
-16 | -0.773 | 0.10614 | 0.005 | -7.286
-15.5 | -0.779 | 0.10063 | 0.005 | -7.737
-15 | -0.782 | 0.09524 | 0.006 | -8.207
-14.5 | -0.783 | 0.08962 | 0.006 | -8.735
-14 | -0.782 | 0.08441 | 0.006 | -9.26
-13.5 | -0.778 | 0.07932 | 0.006 | -9.808
-13 | -0.772 | 0.0746 | 0.006 | -10.343
-12.5 | -0.761 | 0.07003 | 0.006 | -10.869
-12 | -0.748 | 0.06564 | 0.006 | -11.399
-11.5 | -0.733 | 0.06141 | 0.006 | -11.928
-11 | -0.715 | 0.0569 | 0.006 | -12.564
-10.5 | -0.695 | 0.05247 | 0.006 | -13.239
-10 | -0.673 | 0.04776 | 0.007 | -14.086
-9.5 | -0.651 | 0.04168 | 0.007 | -15.62
-9 | -0.736 | 0.00945 | 0.009 | -77.941
-8.5 | -0.697 | 0.0098 | 0.009 | -71.143
-8 | -0.654 | 0.0103 | 0.009 | -63.529
-7.5 | -0.609 | 0.00997 | 0.009 | -61.104
-7 | -0.561 | 0.00972 | 0.009 | -57.745
-6.5 | -0.511 | 0.01027 | 0.009 | -49.739
-6 | -0.458 | 0.01011 | 0.009 | -45.349
-5.5 | -0.404 | 0.00982 | 0.009 | -41.146
-5 | -0.348 | 0.00964 | 0.009 | -36.138
-4.5 | -0.291 | 0.00941 | 0.008 | -30.965
-4 | -0.233 | 0.00925 | 0.008 | -25.211
-3.5 | -0.174 | 0.00912 | 0.008 | -19.086
-3 | -0.114 | 0.00903 | 0.008 | -12.642
-2.5 | -0.053 | 0.00893 | 0.008 | -5.985
-2 | 0.008 | 0.00948 | 0.007 | 0.813
-1.5 | 0.069 | 0.00941 | 0.007 | 7.365
-1 | 0.131 | 0.00931 | 0.007 | 14.083
-0.5 | 0.193 | 0.00925 | 0.007 | 20.891
0 | 0.255 | 0.00924 | 0.006 | 27.591
0.5 | 0.317 | 0.00923 | 0.006 | 34.318
1 | 0.378 | 0.00917 | 0.006 | 41.227
1.5 | 0.44 | 0.0087 | 0.006 | 50.507
2 | 0.501 | 0.00878 | 0.005 | 57.049
2.5 | 0.562 | 0.00886 | 0.005 | 63.429
3 | 0.623 | 0.00891 | 0.005 | 69.876
3.5 | 0.684 | 0.00908 | 0.004 | 75.333
4 | 0.744 | 0.00718 | 0.004 | 103.691
4.5 | 0.804 | 0.00698 | 0.003 | 115.283
5 | 0.864 | 0.00722 | 0.003 | 119.789
5.5 | 0.924 | 0.00709 | 0.003 | 130.319
6 | 0.983 | 0.00701 | 0.002 | 140.137
6.5 | 1.041 | 0.00701 | 0.002 | 148.616
7 | 1.099 | 0.0079 | 0.001 | 139.042
7.5 | 1.156 | 0.00825 | 0.001 | 140.028
8 | 1.211 | 0.00879 | 0.001 | 137.694
8.5 | 1.265 | 0.00946 | 0 | 133.65
9 | 1.317 | 0.01002 | 0 | 131.464
9.5 | 1.367 | 0.01066 | -0.001 | 128.196
10 | 1.415 | 0.01148 | -0.001 | 123.289
10.5 | 1.461 | 0.01249 | -0.002 | 117.033
11 | 1.503 | 0.01381 | -0.002 | 108.876
11.5 | 1.541 | 0.01546 | -0.003 | 99.705
12 | 1.576 | 0.01755 | -0.003 | 89.802
12.5 | 1.608 | 0.02021 | -0.004 | 79.565
13 | 1.636 | 0.02322 | -0.004 | 70.482
13.5 | 1.665 | 0.02609 | -0.005 | 63.814
14 | 1.69 | 0.02898 | -0.005 | 58.302
14.5 | 1.713 | 0.03176 | -0.006 | 53.934
15 | 1.733 | 0.03465 | -0.006 | 50.032
15.5 | 1.751 | 0.03766 | -0.007 | 46.486
16 | 1.763 | 0.04077 | -0.007 | 43.245
16.5 | 1.772 | 0.04404 | -0.007 | 40.236
17 | 1.777 | 0.04752 | -0.008 | 37.386
17.5 | 1.778 | 0.0511 | -0.008 | 34.79
18 | 1.775 | 0.05489 | -0.009 | 32.343
18.5 | 1.769 | 0.05884 | -0.01 | 30.066
19 | 1.759 | 0.06303 | -0.01 | 27.915
19.5 | 1.745 | 0.06737 | -0.011 | 25.899
20 | 1.725 | 0.07196 | -0.011 | 23.977

## 116. Re 12M Mach 0.10 (2)
BIGFOIL.COM POLAR EXPORT
NACA45114.5
NACA45114.5 |  |  |  | Cl Max: | 1.7264 | at alpha= | 15.5 | deg
XFOIL ncrit=9 |  |  |  | L/D Max: | 195.559 | at alpha= | 8.5 | deg
Re: | 12000000 |  |  | Cd Min: | 0.08729 | at alpha= | 20 | deg
Mach: | 0.1 |  |  | Cl=0 at alpha= | -2.6005 | deg
|  |  |  | @ Cl=0.1, Cd= | 0.0061297
|  |  |  | @ Cl=0.4, Cd= | 0.0059801
|  |  |  | @ Cl=0.6, Cd= | 0.0060622
alpha (deg) | Cl | Cd | Cm | Cl/Cd
-20 | -1.7595 | 0.02284 | -0.0582 | -77.0359
-19.5 | -1.7374 | 0.02132 | -0.053 | -81.4916
-19 | -1.7136 | 0.01993 | -0.0476 | -85.9809
-18.5 | -1.6836 | 0.01877 | -0.0429 | -89.6963
-18 | -1.6471 | 0.01759 | -0.0392 | -93.6384
-17.5 | -1.59 | 0.0165 | -0.0394 | -96.3636
-17 | -1.515 | 0.01539 | -0.043 | -98.4405
-16.5 | -1.4344 | 0.01466 | -0.0478 | -97.8445
-16 | -1.3941 | 0.01415 | -0.0442 | -98.523
-15.5 | -1.3516 | 0.0136 | -0.041 | -99.3824
-15 | -1.3064 | 0.01312 | -0.0383 | -99.5732
-14.5 | -1.26 | 0.01264 | -0.0357 | -99.6835
-14 | -1.2131 | 0.01206 | -0.0332 | -100.5887
-13.5 | -1.1652 | 0.01152 | -0.031 | -101.1458
-13 | -1.1161 | 0.01103 | -0.0289 | -101.1877
-12.5 | -1.0658 | 0.01059 | -0.027 | -100.6421
-12 | -1.0147 | 0.01023 | -0.0253 | -99.1887
-11.5 | -0.9628 | 0.0099 | -0.0237 | -97.2525
-11 | -0.9105 | 0.0096 | -0.0222 | -94.8438
-10.5 | -0.8578 | 0.00927 | -0.0207 | -92.5351
-10 | -0.8049 | 0.0089 | -0.0193 | -90.4382
-9.5 | -0.7518 | 0.00859 | -0.018 | -87.5204
-9 | -0.6981 | 0.00832 | -0.0168 | -83.9062
-8.5 | -0.6442 | 0.0081 | -0.0156 | -79.5309
-8 | -0.5898 | 0.00789 | -0.0145 | -74.7529
-7.5 | -0.5362 | 0.00764 | -0.0134 | -70.1832
-7 | -0.4821 | 0.00741 | -0.0123 | -65.0607
-6.5 | -0.4275 | 0.00723 | -0.0113 | -59.1286
-6 | -0.3729 | 0.00709 | -0.0103 | -52.5952
-5.5 | -0.3185 | 0.00689 | -0.0093 | -46.2264
-5 | -0.2641 | 0.00677 | -0.0084 | -39.0103
-4.5 | -0.2089 | 0.00664 | -0.0076 | -31.4608
-4 | -0.1543 | 0.0065 | -0.0067 | -23.7385
-3.5 | -0.0992 | 0.00642 | -0.006 | -15.4517
-3 | -0.0441 | 0.0063 | -0.0052 | -7
-2.5 | 0.0111 | 0.00625 | -0.0045 | 1.776
-2 | 0.0664 | 0.00616 | -0.0039 | 10.7792
-1.5 | 0.1219 | 0.00611 | -0.0033 | 19.9509
-1 | 0.1773 | 0.00609 | -0.0027 | 29.1133
-0.5 | 0.2331 | 0.00602 | -0.0023 | 38.7209
0 | 0.2883 | 0.00602 | -0.0018 | 47.8904
0.5 | 0.3441 | 0.00599 | -0.0014 | 57.4457
1 | 0.3999 | 0.00598 | -0.001 | 66.8729
1.5 | 0.4551 | 0.00602 | -0.0005 | 75.598
2 | 0.5111 | 0.006 | -0.0003 | 85.1833
2.5 | 0.5662 | 0.00605 | 0.0001 | 93.5868
3 | 0.6215 | 0.00607 | 0.0005 | 102.3888
3.5 | 0.6767 | 0.0061 | 0.0008 | 110.9344
4 | 0.7302 | 0.00614 | 0.0014 | 118.9251
4.5 | 0.7533 | 0.00503 | 0.0082 | 149.7614
5 | 0.791 | 0.0048 | 0.0123 | 164.7917
5.5 | 0.8404 | 0.00485 | 0.0138 | 173.2784
6 | 0.8924 | 0.00495 | 0.0147 | 180.2828
6.5 | 0.9447 | 0.00513 | 0.0154 | 184.152
7 | 0.9993 | 0.00527 | 0.0156 | 189.6205
7.5 | 1.0509 | 0.0055 | 0.0164 | 191.0727
8 | 1.1111 | 0.00569 | 0.0152 | 195.2724
8.5 | 1.1714 | 0.00599 | 0.0138 | 195.5593
9 | 1.2276 | 0.00634 | 0.0133 | 193.6278
9.5 | 1.2797 | 0.0067 | 0.0136 | 191
10 | 1.3431 | 0.00719 | 0.0111 | 186.8011
10.5 | 1.4032 | 0.00772 | 0.0093 | 181.7617
11 | 1.4589 | 0.00831 | 0.0084 | 175.5596
11.5 | 1.5042 | 0.00921 | 0.0092 | 163.3225
12 | 1.5471 | 0.00987 | 0.0107 | 156.7477
12.5 | 1.5793 | 0.01093 | 0.0137 | 144.4922
13 | 1.62 | 0.012 | 0.0145 | 135
13.5 | 1.6532 | 0.01346 | 0.0157 | 122.8232
14 | 1.6812 | 0.01536 | 0.0166 | 109.4531
14.5 | 1.7032 | 0.01798 | 0.017 | 94.7275
15 | 1.7195 | 0.02151 | 0.0166 | 79.9396
15.5 | 1.7264 | 0.02529 | 0.0176 | 68.2641
16 | 1.7173 | 0.03014 | 0.0194 | 56.9774
16.5 | 1.7018 | 0.03606 | 0.0204 | 47.1936
17 | 1.6888 | 0.042 | 0.0208 | 40.2095
17.5 | 1.6644 | 0.04937 | 0.0208 | 33.7128
18 | 1.6451 | 0.0565 | 0.0203 | 29.1168
18.5 | 1.6232 | 0.06406 | 0.0196 | 25.3387
19 | 1.5974 | 0.07223 | 0.0185 | 22.1155
19.5 | 1.5798 | 0.07956 | 0.0174 | 19.8567
20 | 1.5598 | 0.08729 | 0.016 | 17.8692

## 117. Re 12M Mach 0.25 (1)
BIGFOIL.COM POLAR EXPORT
NACA45114.5
NACA45114.5 |  |  |  | Cl Max: | 1.726 | at alpha= | 15.5 | deg
JavaFoil+Calcfoil stall+Eppler ext transition |  |  |  | L/D Max: | 135.8 | at alpha= | 7.5 | deg
Re: | 12000000 |  |  | Cd Min: | 0.00689 | at alpha= | 4.5 | deg
Mach: | 0.25 |  |  | Cl=0 at alpha= | -2.0635 | deg
|  |  |  | @ Cl=0.1, Cd= | 0.0095256
|  |  |  | @ Cl=0.4, Cd= | 0.0089143
|  |  |  | @ Cl=0.6, Cd= | 0.0086848
alpha (deg) | Cl | Cd | Cm | Cl/Cd
-17 | -0.442 | 0.1401 | 0.005 | -3.158
-16.5 | -0.482 | 0.13099 | 0.005 | -3.68
-16 | -0.519 | 0.12277 | 0.005 | -4.224
-15.5 | -0.552 | 0.11513 | 0.005 | -4.793
-15 | -0.582 | 0.10758 | 0.005 | -5.406
-14.5 | -0.608 | 0.10063 | 0.005 | -6.039
-14 | -0.63 | 0.09429 | 0.005 | -6.679
-13.5 | -0.648 | 0.08812 | 0.006 | -7.353
-13 | -0.662 | 0.08234 | 0.006 | -8.036
-12.5 | -0.669 | 0.07681 | 0.006 | -8.71
-12 | -0.672 | 0.07191 | 0.006 | -9.341
-11.5 | -0.67 | 0.06702 | 0.006 | -10
-11 | -0.664 | 0.06256 | 0.006 | -10.617
-10.5 | -0.654 | 0.05816 | 0.006 | -11.245
-10 | -0.64 | 0.05401 | 0.006 | -11.842
-9.5 | -0.622 | 0.04961 | 0.006 | -12.534
-9 | -0.6 | 0.04531 | 0.007 | -13.252
-8.5 | -0.577 | 0.04012 | 0.007 | -14.394
-8 | -0.652 | 0.00996 | 0.01 | -65.496
-7.5 | -0.611 | 0.01041 | 0.01 | -58.719
-7 | -0.566 | 0.01003 | 0.009 | -56.428
-6.5 | -0.517 | 0.00979 | 0.009 | -52.799
-6 | -0.465 | 0.01038 | 0.009 | -44.843
-5.5 | -0.411 | 0.01011 | 0.009 | -40.685
-5 | -0.355 | 0.00992 | 0.009 | -35.844
-4.5 | -0.298 | 0.00967 | 0.009 | -30.78
-4 | -0.239 | 0.00949 | 0.009 | -25.156
-3.5 | -0.178 | 0.0093 | 0.008 | -19.187
-3 | -0.117 | 0.00921 | 0.008 | -12.701
-2.5 | -0.055 | 0.0091 | 0.008 | -6.025
-2 | 0.008 | 0.009 | 0.008 | 0.879
-1.5 | 0.071 | 0.00958 | 0.007 | 7.42
-1 | 0.135 | 0.00946 | 0.007 | 14.229
-0.5 | 0.198 | 0.00951 | 0.007 | 20.863
0 | 0.262 | 0.00894 | 0.007 | 29.287
0.5 | 0.325 | 0.00888 | 0.006 | 36.626
1 | 0.388 | 0.00892 | 0.006 | 43.558
1.5 | 0.451 | 0.00889 | 0.006 | 50.762
2 | 0.514 | 0.00901 | 0.005 | 57.084
2.5 | 0.577 | 0.00867 | 0.005 | 66.515
3 | 0.639 | 0.00871 | 0.005 | 73.441
3.5 | 0.702 | 0.00878 | 0.004 | 79.896
4 | 0.764 | 0.00704 | 0.004 | 108.483
4.5 | 0.825 | 0.00689 | 0.004 | 119.736
5 | 0.887 | 0.00711 | 0.003 | 124.684
5.5 | 0.947 | 0.00708 | 0.003 | 133.759
6 | 1.007 | 0.00766 | 0.002 | 131.458
6.5 | 1.066 | 0.00796 | 0.002 | 134.012
7 | 1.124 | 0.00829 | 0.002 | 135.609
7.5 | 1.181 | 0.0087 | 0.001 | 135.8
8 | 1.236 | 0.00935 | 0.001 | 132.259
8.5 | 1.29 | 0.00989 | 0 | 130.378
9 | 1.341 | 0.01084 | 0 | 123.716
9.5 | 1.39 | 0.01171 | -0.001 | 118.699
10 | 1.437 | 0.01282 | -0.001 | 112.127
10.5 | 1.483 | 0.01414 | -0.002 | 104.876
11 | 1.523 | 0.01579 | -0.002 | 96.468
11.5 | 1.56 | 0.01787 | -0.003 | 87.286
12 | 1.593 | 0.02048 | -0.003 | 77.777
12.5 | 1.621 | 0.02371 | -0.004 | 68.374
13 | 1.647 | 0.02721 | -0.004 | 60.505
13.5 | 1.671 | 0.03048 | -0.005 | 54.827
14 | 1.691 | 0.03369 | -0.005 | 50.196
14.5 | 1.707 | 0.03692 | -0.006 | 46.233
15 | 1.719 | 0.04031 | -0.006 | 42.651
15.5 | 1.726 | 0.04383 | -0.007 | 39.391
16 | 1.726 | 0.04757 | -0.007 | 36.286
16.5 | 1.72 | 0.0515 | -0.008 | 33.393
17 | 1.707 | 0.05568 | -0.008 | 30.663
17.5 | 1.689 | 0.05997 | -0.009 | 28.161
18 | 1.664 | 0.06467 | -0.009 | 25.734
18.5 | 1.633 | 0.06968 | -0.01 | 23.437
19 | 1.596 | 0.07485 | -0.01 | 21.326
19.5 | 1.551 | 0.08036 | -0.011 | 19.308
20 | 1.498 | 0.08621 | -0.011 | 17.374

## 118. Re 12M Mach 0.25 (2)
BIGFOIL.COM POLAR EXPORT
NACA45114.5
NACA45114.5 |  |  |  | Cl Max: | 1.7122 | at alpha= | 14.5 | deg
XFOIL ncrit=9 |  |  |  | L/D Max: | 196.473 | at alpha= | 8.5 | deg
Re: | 12000000 |  |  | Cd Min: | 0.16411 | at alpha= | -19.5 | deg
Mach: | 0.25 |  |  | Cl=0 at alpha= | -2.632 | deg
|  |  |  | @ Cl=0.1, Cd= | 0.0061908
|  |  |  | @ Cl=0.4, Cd= | 0.0060541
|  |  |  | @ Cl=0.6, Cd= | 0.006132
alpha (deg) | Cl | Cd | Cm | Cl/Cd
-19.5 | -0.5473 | 0.16411 | -0.0211 | -3.335
-19 | -0.5584 | 0.153 | -0.0274 | -3.6497
-18.5 | -0.5707 | 0.14208 | -0.0339 | -4.0168
-17 | -1.2544 | 0.03889 | -0.101 | -32.2551
-16.5 | -1.4354 | 0.02371 | -0.0817 | -60.5399
-16 | -1.4298 | 0.02099 | -0.0728 | -68.1182
-15.5 | -1.4032 | 0.01892 | -0.0662 | -74.1649
-15 | -1.3672 | 0.01728 | -0.0604 | -79.1204
-14.5 | -1.3249 | 0.016 | -0.0554 | -82.8063
-14 | -1.2781 | 0.01495 | -0.0509 | -85.4916
-13.5 | -1.2286 | 0.014 | -0.0469 | -87.7571
-13 | -1.1763 | 0.01325 | -0.0433 | -88.7774
-12.5 | -1.1237 | 0.01242 | -0.0399 | -90.475
-12 | -1.0699 | 0.01164 | -0.0368 | -91.9158
-11.5 | -1.0145 | 0.011 | -0.034 | -92.2273
-11 | -0.9581 | 0.01047 | -0.0315 | -91.5091
-10.5 | -0.9012 | 0.01002 | -0.0291 | -89.9401
-10 | -0.8436 | 0.00961 | -0.027 | -87.7836
-9.5 | -0.786 | 0.00926 | -0.025 | -84.8812
-9 | -0.7285 | 0.00883 | -0.0231 | -82.5028
-8.5 | -0.6713 | 0.00846 | -0.0213 | -79.3499
-8 | -0.6135 | 0.00817 | -0.0196 | -75.0918
-7.5 | -0.556 | 0.00794 | -0.018 | -70.0252
-7 | -0.4984 | 0.00767 | -0.0165 | -64.9804
-6.5 | -0.4416 | 0.00743 | -0.015 | -59.4347
-6 | -0.3843 | 0.00722 | -0.0136 | -53.2271
-5.5 | -0.3268 | 0.00706 | -0.0123 | -46.289
-5 | -0.2704 | 0.00687 | -0.011 | -39.3595
-4.5 | -0.213 | 0.00672 | -0.0098 | -31.6964
-4 | -0.1561 | 0.00661 | -0.0087 | -23.6157
-3.5 | -0.0991 | 0.00648 | -0.0076 | -15.2932
-3 | -0.0418 | 0.00638 | -0.0067 | -6.5517
-2.5 | 0.015 | 0.0063 | -0.0057 | 2.381
-2 | 0.0726 | 0.00621 | -0.005 | 11.6908
-1.5 | 0.1297 | 0.00617 | -0.0042 | 21.0211
-1 | 0.1871 | 0.00612 | -0.0035 | 30.5719
-0.5 | 0.2447 | 0.00607 | -0.0028 | 40.313
0 | 0.3017 | 0.00608 | -0.0022 | 49.6217
0.5 | 0.3596 | 0.00604 | -0.0017 | 59.5364
1 | 0.4168 | 0.00606 | -0.0011 | 68.7789
1.5 | 0.4743 | 0.00606 | -0.0006 | 78.2673
2 | 0.5319 | 0.00607 | -0.0002 | 87.6277
2.5 | 0.5886 | 0.00613 | 0.0004 | 96.0196
3 | 0.6464 | 0.00614 | 0.0007 | 105.2769
3.5 | 0.7028 | 0.00621 | 0.0013 | 113.1723
4 | 0.7591 | 0.00622 | 0.0019 | 122.0418
4.5 | 0.7825 | 0.00516 | 0.0092 | 151.6473
5 | 0.8201 | 0.00494 | 0.0138 | 166.0121
5.5 | 0.8712 | 0.00496 | 0.0156 | 175.6452
6 | 0.9237 | 0.00511 | 0.017 | 180.7632
6.5 | 0.9791 | 0.00525 | 0.0177 | 186.4952
7 | 1.0349 | 0.00545 | 0.0184 | 189.8899
7.5 | 1.0903 | 0.00565 | 0.0191 | 192.9735
8 | 1.1543 | 0.00594 | 0.0178 | 194.3266
8.5 | 1.2201 | 0.00621 | 0.0162 | 196.4734
9 | 1.2871 | 0.0066 | 0.0141 | 195.0152
9.5 | 1.3363 | 0.007 | 0.0159 | 190.9
10 | 1.402 | 0.00752 | 0.014 | 186.4362
10.5 | 1.4638 | 0.00811 | 0.0128 | 180.4932
11 | 1.5202 | 0.00877 | 0.0127 | 173.3409
11.5 | 1.5599 | 0.00985 | 0.0154 | 158.3655
12 | 1.5938 | 0.01065 | 0.0194 | 149.6526
12.5 | 1.6337 | 0.01202 | 0.0207 | 135.9151
13 | 1.6689 | 0.01368 | 0.0219 | 121.9956
13.5 | 1.6898 | 0.01655 | 0.023 | 102.1027
14 | 1.7084 | 0.02012 | 0.0229 | 84.9105
14.5 | 1.7122 | 0.02538 | 0.022 | 67.4626
15 | 1.6958 | 0.03179 | 0.0226 | 53.3438
15.5 | 1.6726 | 0.0382 | 0.0243 | 43.7853
16 | 1.6457 | 0.04548 | 0.025 | 36.1851
16.5 | 1.6187 | 0.05317 | 0.0249 | 30.4439
17 | 1.5945 | 0.06087 | 0.0244 | 26.1952
17.5 | 1.5676 | 0.06909 | 0.0235 | 22.6892
18 | 1.5453 | 0.07707 | 0.0223 | 20.0506
18.5 | 1.5247 | 0.08501 | 0.0208 | 17.9355
19 | 1.4985 | 0.09379 | 0.0189 | 15.9772
19.5 | 1.4833 | 0.10133 | 0.0172 | 14.6383

## 119. Re 12M Mach 0.50 (1)
BIGFOIL.COM POLAR EXPORT
NACA45114.5
NACA45114.5 |  |  |  | Cl Max: | 1.584 | at alpha= | 11.5 | deg
JavaFoil+Calcfoil stall+Eppler ext transition |  |  |  | L/D Max: | 118.085 | at alpha= | 5.5 | deg
Re: | 12000000 |  |  | Cd Min: | 0.00759 | at alpha= | 4 | deg
Mach: | 0.5 |  |  | Cl=0 at alpha= | -2.0643 | deg
|  |  |  | @ Cl=0.1, Cd= | 0.0092459
|  |  |  | @ Cl=0.4, Cd= | 0.0086127
|  |  |  | @ Cl=0.6, Cd= | 0.0087388
alpha (deg) | Cl | Cd | Cm | Cl/Cd
-20 | -0.99 | 0.14997 | 0.005 | -6.603
-19.5 | -0.959 | 0.16783 | 0.005 | -5.715
-19 | -0.934 | 0.14533 | 0.006 | -6.427
-18.5 | -0.909 | 0.13435 | 0.006 | -6.764
-18 | -0.883 | 0.12474 | 0.006 | -7.08
-17.5 | -0.852 | 0.13483 | 0.006 | -6.32
-17 | -0.828 | 0.11637 | 0.006 | -7.112
-16.5 | -0.803 | 0.10713 | 0.006 | -7.492
-16 | -0.772 | 0.11031 | 0.006 | -6.996
-15.5 | -0.745 | 0.10282 | 0.006 | -7.249
-15 | -0.721 | 0.09371 | 0.006 | -7.69
-14.5 | -0.697 | 0.08302 | 0.007 | -8.397
-14 | -0.662 | 0.09125 | 0.006 | -7.256
-13.5 | -0.637 | 0.08249 | 0.006 | -7.727
-13 | -0.613 | 0.07491 | 0.007 | -8.179
-12.5 | -0.58 | 0.08077 | 0.006 | -7.177
-12 | -0.555 | 0.07221 | 0.006 | -7.683
-11.5 | -0.53 | 0.06514 | 0.007 | -8.133
-11 | -0.498 | 0.06973 | 0.006 | -7.136
-10.5 | -0.472 | 0.06226 | 0.007 | -7.586
-10 | -0.442 | 0.06418 | 0.006 | -6.888
-9.5 | -0.416 | 0.05835 | 0.006 | -7.124
-9 | -0.387 | 0.05875 | 0.006 | -6.584
-8.5 | -0.36 | 0.05429 | 0.006 | -6.622
-8 | -0.331 | 0.05322 | 0.006 | -6.226
-7.5 | -0.305 | 0.04821 | 0.006 | -6.318
-7 | -0.276 | 0.04778 | 0.006 | -5.777
-6.5 | -0.295 | 0.04537 | 0.006 | -6.506
-6 | -0.356 | 0.03946 | 0.006 | -9.024
-5.5 | -0.341 | 0.03428 | 0.007 | -9.94
-5 | -0.37 | 0.00962 | 0.01 | -38.461
-4.5 | -0.317 | 0.01009 | 0.01 | -31.442
-4 | -0.258 | 0.00942 | 0.01 | -27.419
-3.5 | -0.195 | 0.00912 | 0.009 | -21.368
-3 | -0.129 | 0.00973 | 0.009 | -13.231
-2.5 | -0.061 | 0.00952 | 0.009 | -6.369
-2 | 0.009 | 0.00935 | 0.009 | 0.938
-1.5 | 0.079 | 0.00924 | 0.008 | 8.556
-1 | 0.15 | 0.00926 | 0.008 | 16.199
-0.5 | 0.221 | 0.00876 | 0.008 | 25.257
0 | 0.292 | 0.00872 | 0.007 | 33.488
0.5 | 0.362 | 0.0088 | 0.007 | 41.173
1 | 0.433 | 0.00845 | 0.007 | 51.196
1.5 | 0.503 | 0.00852 | 0.006 | 58.994
2 | 0.572 | 0.00882 | 0.006 | 64.877
2.5 | 0.641 | 0.00862 | 0.006 | 74.441
3 | 0.71 | 0.00851 | 0.005 | 83.414
3.5 | 0.778 | 0.00926 | 0.005 | 84.032
4 | 0.845 | 0.00759 | 0.004 | 111.345
4.5 | 0.911 | 0.00792 | 0.004 | 115.035
5 | 0.976 | 0.00833 | 0.004 | 117.107
5.5 | 1.039 | 0.00879 | 0.003 | 118.085
6 | 1.099 | 0.00959 | 0.003 | 114.598
6.5 | 1.158 | 0.01028 | 0.002 | 112.604
7 | 1.214 | 0.01119 | 0.002 | 108.508
7.5 | 1.268 | 0.01227 | 0.001 | 103.403
8 | 1.321 | 0.01361 | 0.001 | 97.04
8.5 | 1.371 | 0.01522 | 0 | 90.03
9 | 1.419 | 0.01728 | 0 | 82.088
9.5 | 1.464 | 0.01953 | -0.001 | 74.985
10 | 1.507 | 0.0224 | -0.001 | 67.254
10.5 | 1.545 | 0.02576 | -0.002 | 59.959
11 | 1.571 | 0.02981 | -0.002 | 52.71
11.5 | 1.584 | 0.03536 | -0.003 | 44.79
12 | 1.579 | 0.04262 | -0.003 | 37.05
12.5 | 1.553 | 0.04961 | -0.004 | 31.304
13 | 1.478 | 0.05707 | -0.004 | 25.903
13.5 | 1.206 | 0.06781 | -0.005 | 17.787
14 | 0.977 | 0.07619 | -0.005 | 12.823
14.5 | 1.004 | 0.08097 | -0.006 | 12.402
15 | 1.033 | 0.08397 | -0.006 | 12.296
15.5 | 1.058 | 0.09129 | -0.007 | 11.589
16 | 1.077 | 0.10882 | -0.007 | 9.895
16.5 | 1.09 | 0.13457 | -0.007 | 8.096

## 120. Re 12M Mach 0.50 (2)
BIGFOIL.COM POLAR EXPORT
NACA45114.5
NACA45114.5 |  |  |  | Cl Max: | 1.788 | at alpha= | 11.5 | deg
XFOIL ncrit=9 |  |  |  | L/D Max: | 191.922 | at alpha= | 8 | deg
Re: | 12000000 |  |  | Cd Min: | 0.10668 | at alpha= | 16.5 | deg
Mach: | 0.5 |  |  | Cl=0 at alpha= | -2.7849 | deg
|  |  |  | @ Cl=0.1, Cd= | 0.0064949
|  |  |  | @ Cl=0.4, Cd= | 0.00632
|  |  |  | @ Cl=0.6, Cd= | 0.0064013
alpha (deg) | Cl | Cd | Cm | Cl/Cd
-12 | -0.2971 | 0.09205 | -0.0642 | -3.2276
-11.5 | -0.2963 | 0.08448 | -0.0682 | -3.5073
-11 | -0.314 | 0.07517 | -0.0737 | -4.1772
-10.5 | -0.3291 | 0.06682 | -0.0785 | -4.9252
-10 | -0.3573 | 0.05795 | -0.0855 | -6.1657
-9.5 | -0.393 | 0.05156 | -0.085 | -7.6222
-9 | -0.4336 | 0.04698 | -0.0766 | -9.2295
-8.5 | -0.4763 | 0.04037 | -0.0688 | -11.7984
-8 | -0.5094 | 0.03287 | -0.0603 | -15.4974
-7.5 | -0.5298 | 0.02517 | -0.0511 | -21.0489
-7 | -0.5538 | 0.01571 | -0.041 | -35.2514
-6.5 | -0.5176 | 0.00987 | -0.0353 | -52.4417
-6 | -0.4439 | 0.00856 | -0.0317 | -51.8575
-5.5 | -0.3706 | 0.00791 | -0.0284 | -46.8521
-5 | -0.2996 | 0.00755 | -0.0252 | -39.6821
-4.5 | -0.2301 | 0.00729 | -0.0222 | -31.5638
-4 | -0.162 | 0.00703 | -0.0195 | -23.0441
-3.5 | -0.0953 | 0.00687 | -0.0169 | -13.8719
-3 | -0.0284 | 0.0067 | -0.0146 | -4.2388
-2.5 | 0.0376 | 0.00659 | -0.0124 | 5.7056
-2 | 0.1032 | 0.00649 | -0.0104 | 15.9014
-1.5 | 0.1693 | 0.00641 | -0.0088 | 26.4119
-1 | 0.2344 | 0.00638 | -0.007 | 36.7398
-0.5 | 0.3003 | 0.00633 | -0.0056 | 47.4408
0 | 0.3656 | 0.00632 | -0.0042 | 57.8481
0.5 | 0.4312 | 0.00632 | -0.0029 | 68.2278
1 | 0.4972 | 0.00633 | -0.0018 | 78.5466
1.5 | 0.5623 | 0.00639 | -0.0005 | 87.9969
2 | 0.6289 | 0.00641 | 0.0005 | 98.1123
2.5 | 0.6941 | 0.0065 | 0.0018 | 106.7846
3 | 0.7599 | 0.00656 | 0.003 | 115.8384
3.5 | 0.8257 | 0.00665 | 0.0043 | 124.1654
4 | 0.8898 | 0.00677 | 0.006 | 131.4328
4.5 | 0.9495 | 0.00664 | 0.0086 | 142.997
5 | 0.9531 | 0.00554 | 0.0221 | 172.0397
5.5 | 1.0072 | 0.00562 | 0.0262 | 179.2171
6 | 1.0647 | 0.00579 | 0.0296 | 183.886
6.5 | 1.1254 | 0.00605 | 0.0324 | 186.0165
7 | 1.1989 | 0.00632 | 0.0329 | 189.6994
7.5 | 1.2841 | 0.00675 | 0.0312 | 190.237
8 | 1.378 | 0.00718 | 0.0282 | 191.922
8.5 | 1.4587 | 0.0077 | 0.0278 | 189.4416
9 | 1.5146 | 0.00824 | 0.0322 | 183.8107
9.5 | 1.591 | 0.00885 | 0.0329 | 179.774
10 | 1.6522 | 0.00979 | 0.0358 | 168.764
10.5 | 1.69 | 0.01104 | 0.0419 | 153.0797
11 | 1.747 | 0.01287 | 0.0432 | 135.742
11.5 | 1.788 | 0.01597 | 0.044 | 111.9599
12.5 | 1.7754 | 0.02914 | 0.0435 | 60.9266
13 | 1.7353 | 0.0377 | 0.0434 | 46.0292
13.5 | 1.6662 | 0.04818 | 0.0425 | 34.5828
14 | 1.6189 | 0.05778 | 0.0408 | 28.0183
14.5 | 1.5602 | 0.06842 | 0.0386 | 22.8033
15 | 1.5104 | 0.07816 | 0.0373 | 19.3245
15.5 | 1.464 | 0.08807 | 0.0354 | 16.6231
16 | 1.4279 | 0.09756 | 0.0331 | 14.6361
16.5 | 1.4012 | 0.10668 | 0.0305 | 13.1346

## 121. Re 14M Mach 0.00 (1)
BIGFOIL.COM POLAR EXPORT
NACA45114.5
NACA45114.5 |  |  |  | Cl Max: | 1.792 | at alpha= | 18 | deg
JavaFoil+Calcfoil stall+Eppler ext transition |  |  |  | L/D Max: | 149.824 | at alpha= | 6.5 | deg
Re: | 14000000 |  |  | Cd Min: | 0.00692 | at alpha= | 6.5 | deg
Mach: | 0 |  |  | Cl=0 at alpha= | -2.0656 | deg
|  |  |  | @ Cl=0.1, Cd= | 0.0091444
|  |  |  | @ Cl=0.4, Cd= | 0.0088208
|  |  |  | @ Cl=0.6, Cd= | 0.0090533
alpha (deg) | Cl | Cd | Cm | Cl/Cd
-20 | -0.733 | 0.15383 | 0.004 | -4.767
-19.5 | -0.745 | 0.14698 | 0.005 | -5.071
-19 | -0.757 | 0.14084 | 0.005 | -5.373
-18.5 | -0.768 | 0.13361 | 0.005 | -5.745
-18 | -0.777 | 0.12759 | 0.005 | -6.09
-17.5 | -0.786 | 0.12111 | 0.005 | -6.486
-17 | -0.793 | 0.11514 | 0.005 | -6.885
-16.5 | -0.798 | 0.10933 | 0.005 | -7.304
-16 | -0.803 | 0.10365 | 0.005 | -7.743
-15.5 | -0.805 | 0.0983 | 0.005 | -8.187
-15 | -0.805 | 0.093 | 0.006 | -8.657
-14.5 | -0.804 | 0.08755 | 0.006 | -9.18
-14 | -0.8 | 0.08256 | 0.006 | -9.687
-13.5 | -0.794 | 0.07738 | 0.006 | -10.26
-13 | -0.785 | 0.07274 | 0.006 | -10.796
-12.5 | -0.773 | 0.06823 | 0.006 | -11.329
-12 | -0.758 | 0.06386 | 0.006 | -11.874
-11.5 | -0.741 | 0.05933 | 0.006 | -12.498
-11 | -0.722 | 0.05503 | 0.006 | -13.125
-10.5 | -0.701 | 0.05026 | 0.007 | -13.956
-10 | -0.679 | 0.04515 | 0.007 | -15.047
-9.5 | -0.775 | 0.00894 | 0.009 | -86.626
-9 | -0.738 | 0.00982 | 0.009 | -75.088
-8.5 | -0.697 | 0.01029 | 0.009 | -67.784
-8 | -0.654 | 0.01 | 0.009 | -65.415
-7.5 | -0.608 | 0.00968 | 0.009 | -62.801
-7 | -0.56 | 0.01031 | 0.009 | -54.294
-6.5 | -0.51 | 0.01001 | 0.009 | -50.898
-6 | -0.457 | 0.00979 | 0.009 | -46.687
-5.5 | -0.403 | 0.00959 | 0.009 | -42.01
-5 | -0.347 | 0.00935 | 0.009 | -37.126
-4.5 | -0.29 | 0.00924 | 0.008 | -31.404
-4 | -0.232 | 0.00906 | 0.008 | -25.643
-3.5 | -0.173 | 0.0089 | 0.008 | -19.474
-3 | -0.114 | 0.00886 | 0.008 | -12.824
-2.5 | -0.053 | 0.00936 | 0.008 | -5.686
-2 | 0.008 | 0.00925 | 0.007 | 0.829
-1.5 | 0.069 | 0.00918 | 0.007 | 7.506
-1 | 0.13 | 0.00911 | 0.007 | 14.331
-0.5 | 0.192 | 0.00905 | 0.007 | 21.249
0 | 0.254 | 0.00904 | 0.006 | 28.064
0.5 | 0.315 | 0.00904 | 0.006 | 34.843
1 | 0.376 | 0.00899 | 0.006 | 41.867
1.5 | 0.437 | 0.00856 | 0.006 | 51.128
2 | 0.498 | 0.00857 | 0.005 | 58.184
2.5 | 0.559 | 0.00865 | 0.005 | 64.63
3 | 0.62 | 0.00925 | 0.005 | 67.053
3.5 | 0.68 | 0.00929 | 0.004 | 73.225
4 | 0.741 | 0.00713 | 0.004 | 103.874
4.5 | 0.801 | 0.00731 | 0.003 | 109.523
5 | 0.86 | 0.00715 | 0.003 | 120.319
5.5 | 0.92 | 0.00702 | 0.003 | 130.929
6 | 0.979 | 0.00697 | 0.002 | 140.433
6.5 | 1.037 | 0.00692 | 0.002 | 149.824
7 | 1.094 | 0.00783 | 0.001 | 139.829
7.5 | 1.151 | 0.00815 | 0.001 | 141.205
8 | 1.207 | 0.00868 | 0.001 | 139.07
8.5 | 1.26 | 0.00937 | 0 | 134.561
9 | 1.313 | 0.00987 | 0 | 133.012
9.5 | 1.363 | 0.01046 | -0.001 | 130.271
10 | 1.411 | 0.01126 | -0.001 | 125.352
10.5 | 1.457 | 0.01225 | -0.002 | 118.934
11 | 1.499 | 0.01351 | -0.002 | 110.946
11.5 | 1.538 | 0.01516 | -0.003 | 101.444
12 | 1.573 | 0.01722 | -0.003 | 91.327
12.5 | 1.605 | 0.01973 | -0.004 | 81.351
13 | 1.635 | 0.02239 | -0.004 | 73.026
13.5 | 1.665 | 0.02491 | -0.005 | 66.825
14 | 1.691 | 0.02748 | -0.005 | 61.557
14.5 | 1.716 | 0.03011 | -0.006 | 56.982
15 | 1.737 | 0.03278 | -0.006 | 52.99
15.5 | 1.756 | 0.03564 | -0.007 | 49.273
16 | 1.77 | 0.03857 | -0.007 | 45.897
16.5 | 1.781 | 0.04169 | -0.007 | 42.714
17 | 1.788 | 0.04494 | -0.008 | 39.783
17.5 | 1.791 | 0.04835 | -0.008 | 37.047
18 | 1.792 | 0.05191 | -0.009 | 34.509
18.5 | 1.788 | 0.05569 | -0.01 | 32.112
19 | 1.782 | 0.05967 | -0.01 | 29.861
19.5 | 1.771 | 0.06379 | -0.011 | 27.758
20 | 1.755 | 0.06816 | -0.011 | 25.746

## 122. Re 14M Mach 0.00 (2)
BIGFOIL.COM POLAR EXPORT
NACA45114.5
NACA45114.5 |  |  |  | Cl Max: | 1.737 | at alpha= | 15.5 | deg
XFOIL ncrit=9 |  |  |  | L/D Max: | 199.294 | at alpha= | 8.5 | deg
Re: | 14000000 |  |  | Cd Min: | 0.08103 | at alpha= | 20 | deg
Mach: | 0 |  |  | Cl=0 at alpha= | -2.5808 | deg
|  |  |  | @ Cl=0.1, Cd= | 0.005997
|  |  |  | @ Cl=0.4, Cd= | 0.0058785
|  |  |  | @ Cl=0.6, Cd= | 0.0059269
alpha (deg) | Cl | Cd | Cm | Cl/Cd
-20 | -1.7758 | 0.01978 | -0.0474 | -89.7776
-19.5 | -1.7483 | 0.01874 | -0.0427 | -93.2924
-19 | -1.7195 | 0.01768 | -0.0381 | -97.2568
-18.5 | -1.6813 | 0.01676 | -0.0351 | -100.3162
-18 | -1.6232 | 0.01567 | -0.0361 | -103.5865
-17.5 | -1.5663 | 0.01483 | -0.0366 | -105.617
-17 | -1.4697 | 0.01406 | -0.0453 | -104.5306
-16.5 | -1.4309 | 0.0136 | -0.0419 | -105.2132
-16 | -1.3888 | 0.01316 | -0.0389 | -105.5319
-15.5 | -1.3452 | 0.0127 | -0.0363 | -105.9213
-15 | -1.2998 | 0.01229 | -0.0339 | -105.7608
-14.5 | -1.2534 | 0.01188 | -0.0317 | -105.5051
-14 | -1.2064 | 0.0114 | -0.0297 | -105.8246
-13.5 | -1.1586 | 0.01093 | -0.0277 | -106.0018
-13 | -1.1098 | 0.0105 | -0.0259 | -105.6952
-12.5 | -1.0601 | 0.0101 | -0.0242 | -104.9604
-12 | -1.0095 | 0.00977 | -0.0227 | -103.3265
-11.5 | -0.9581 | 0.00947 | -0.0213 | -101.1721
-11 | -0.9061 | 0.00919 | -0.02 | -98.5963
-10.5 | -0.8539 | 0.00892 | -0.0187 | -95.7287
-10 | -0.8017 | 0.00859 | -0.0175 | -93.3295
-9.5 | -0.749 | 0.00829 | -0.0163 | -90.3498
-9 | -0.6961 | 0.00804 | -0.0151 | -86.5796
-8.5 | -0.6426 | 0.00782 | -0.0141 | -82.1739
-8 | -0.5888 | 0.00763 | -0.0131 | -77.1691
-7.5 | -0.5353 | 0.00742 | -0.0121 | -72.1429
-7 | -0.4816 | 0.00719 | -0.0111 | -66.9819
-6.5 | -0.4278 | 0.00703 | -0.0101 | -60.8535
-6 | -0.3732 | 0.00688 | -0.0093 | -54.2442
-5.5 | -0.3193 | 0.00672 | -0.0084 | -47.5149
-5 | -0.265 | 0.00658 | -0.0075 | -40.2736
-4.5 | -0.2101 | 0.00647 | -0.0068 | -32.473
-4 | -0.156 | 0.00635 | -0.0059 | -24.5669
-3.5 | -0.1008 | 0.00625 | -0.0053 | -16.128
-3 | -0.0462 | 0.00617 | -0.0046 | -7.4878
-2.5 | 0.0089 | 0.0061 | -0.004 | 1.459
-2 | 0.0641 | 0.00601 | -0.0034 | 10.6656
-1.5 | 0.1191 | 0.00599 | -0.0029 | 19.8831
-1 | 0.1747 | 0.00592 | -0.0024 | 29.5101
-0.5 | 0.2299 | 0.0059 | -0.0019 | 38.9661
0 | 0.2851 | 0.00588 | -0.0015 | 48.4864
0.5 | 0.3409 | 0.00585 | -0.0012 | 58.2735
1 | 0.3959 | 0.00588 | -0.0008 | 67.3299
1.5 | 0.4515 | 0.00586 | -0.0005 | 77.0478
2 | 0.5068 | 0.00588 | -0.0001 | 86.1905
2.5 | 0.5617 | 0.00592 | 0.0002 | 94.8818
3 | 0.6172 | 0.00593 | 0.0004 | 104.0809
3.5 | 0.6714 | 0.00599 | 0.0008 | 112.0868
4 | 0.726 | 0.006 | 0.0011 | 121
4.5 | 0.7603 | 0.00528 | 0.0055 | 143.9962
5 | 0.7913 | 0.00478 | 0.0108 | 165.5439
5.5 | 0.8389 | 0.00474 | 0.0127 | 176.9831
6 | 0.8891 | 0.00489 | 0.0138 | 181.82
6.5 | 0.9415 | 0.00498 | 0.0144 | 189.0562
7 | 0.9922 | 0.00518 | 0.0153 | 191.5444
7.5 | 1.047 | 0.00532 | 0.0153 | 196.8045
8 | 1.0988 | 0.00558 | 0.0158 | 196.9176
8.5 | 1.1579 | 0.00581 | 0.0146 | 199.2943
9 | 1.2158 | 0.00617 | 0.0135 | 197.0502
10 | 1.3265 | 0.007 | 0.0121 | 189.5
10.5 | 1.3863 | 0.00763 | 0.01 | 181.6907
11 | 1.4433 | 0.00819 | 0.0086 | 176.2271
11.5 | 1.4904 | 0.00909 | 0.0089 | 163.9604
12 | 1.5352 | 0.00971 | 0.0099 | 158.105
12.5 | 1.5636 | 0.0107 | 0.0137 | 146.1308
13 | 1.6051 | 0.01164 | 0.0144 | 137.8952
13.5 | 1.6388 | 0.01299 | 0.0156 | 126.1586
14 | 1.6708 | 0.0145 | 0.0164 | 115.2276
14.5 | 1.6948 | 0.01673 | 0.0172 | 101.303
15 | 1.718 | 0.01934 | 0.0171 | 88.8314
15.5 | 1.737 | 0.02263 | 0.0165 | 76.7565
16 | 1.7366 | 0.02692 | 0.0176 | 64.5097
16.5 | 1.7287 | 0.03188 | 0.0189 | 54.2252
17 | 1.7189 | 0.03733 | 0.0196 | 46.0461
17.5 | 1.697 | 0.04429 | 0.0198 | 38.3156
18 | 1.6839 | 0.05053 | 0.0196 | 33.3248
18.5 | 1.6617 | 0.05799 | 0.019 | 28.6549
19 | 1.6343 | 0.06624 | 0.018 | 24.6724
19.5 | 1.6173 | 0.07336 | 0.0171 | 22.0461
20 | 1.596 | 0.08103 | 0.0159 | 19.6964

## 123. Re 14M Mach 0.10 (1)
BIGFOIL.COM POLAR EXPORT
NACA45114.5
NACA45114.5 |  |  |  | Cl Max: | 1.781 | at alpha= | 17.5 | deg
JavaFoil+Calcfoil stall+Eppler ext transition |  |  |  | L/D Max: | 149.182 | at alpha= | 6.5 | deg
Re: | 14000000 |  |  | Cd Min: | 0.00698 | at alpha= | 6.5 | deg
Mach: | 0.1 |  |  | Cl=0 at alpha= | -2.0656 | deg
|  |  |  | @ Cl=0.1, Cd= | 0.00913
|  |  |  | @ Cl=0.4, Cd= | 0.0089039
|  |  |  | @ Cl=0.6, Cd= | 0.0090925
alpha (deg) | Cl | Cd | Cm | Cl/Cd
-19.5 | -0.696 | 0.15014 | 0.004 | -4.633
-19 | -0.71 | 0.14369 | 0.005 | -4.941
-18.5 | -0.723 | 0.13667 | 0.005 | -5.294
-18 | -0.736 | 0.13036 | 0.005 | -5.647
-17.5 | -0.748 | 0.12378 | 0.005 | -6.04
-17 | -0.758 | 0.11754 | 0.005 | -6.448
-16.5 | -0.767 | 0.11136 | 0.005 | -6.883
-16 | -0.774 | 0.10563 | 0.005 | -7.324
-15.5 | -0.779 | 0.10015 | 0.005 | -7.776
-15 | -0.782 | 0.09452 | 0.006 | -8.274
-14.5 | -0.783 | 0.08908 | 0.006 | -8.792
-14 | -0.782 | 0.08384 | 0.006 | -9.328
-13.5 | -0.778 | 0.07882 | 0.006 | -9.875
-13 | -0.772 | 0.07387 | 0.006 | -10.453
-12.5 | -0.762 | 0.06928 | 0.006 | -10.997
-12 | -0.749 | 0.06493 | 0.006 | -11.534
-11.5 | -0.733 | 0.06069 | 0.006 | -12.084
-11 | -0.716 | 0.0561 | 0.006 | -12.758
-10.5 | -0.696 | 0.05175 | 0.007 | -13.44
-10 | -0.674 | 0.04683 | 0.007 | -14.393
-9.5 | -0.772 | 0.00866 | 0.01 | -89.15
-9 | -0.737 | 0.00992 | 0.009 | -74.248
-8.5 | -0.697 | 0.00958 | 0.009 | -72.785
-8 | -0.654 | 0.01006 | 0.009 | -65.074
-7.5 | -0.609 | 0.00975 | 0.009 | -62.483
-7 | -0.561 | 0.01038 | 0.009 | -54.057
-6.5 | -0.511 | 0.01008 | 0.009 | -50.688
-6 | -0.458 | 0.00987 | 0.009 | -46.448
-5.5 | -0.404 | 0.00964 | 0.009 | -41.946
-5 | -0.348 | 0.00943 | 0.009 | -36.968
-4.5 | -0.291 | 0.00925 | 0.008 | -31.502
-4 | -0.233 | 0.0091 | 0.008 | -25.648
-3.5 | -0.174 | 0.00897 | 0.008 | -19.41
-3 | -0.114 | 0.00886 | 0.008 | -12.874
-2.5 | -0.053 | 0.00944 | 0.008 | -5.664
-2 | 0.008 | 0.00929 | 0.007 | 0.83
-1.5 | 0.069 | 0.00917 | 0.007 | 7.551
-1 | 0.131 | 0.00909 | 0.007 | 14.425
-0.5 | 0.193 | 0.00905 | 0.007 | 21.337
0 | 0.255 | 0.00902 | 0.006 | 28.291
0.5 | 0.317 | 0.00902 | 0.006 | 35.114
1 | 0.378 | 0.00906 | 0.006 | 41.745
1.5 | 0.44 | 0.00862 | 0.006 | 51.02
2 | 0.501 | 0.00862 | 0.005 | 58.126
2.5 | 0.562 | 0.0087 | 0.005 | 64.561
3 | 0.623 | 0.00933 | 0.005 | 66.742
3.5 | 0.684 | 0.00898 | 0.004 | 76.168
4 | 0.744 | 0.00716 | 0.004 | 103.999
4.5 | 0.805 | 0.00734 | 0.003 | 109.613
5 | 0.864 | 0.0072 | 0.003 | 119.985
5.5 | 0.924 | 0.00706 | 0.003 | 130.808
6 | 0.983 | 0.007 | 0.002 | 140.371
6.5 | 1.042 | 0.00698 | 0.002 | 149.182
7 | 1.099 | 0.00789 | 0.001 | 139.292
7.5 | 1.156 | 0.00822 | 0.001 | 140.548
8 | 1.211 | 0.00876 | 0.001 | 138.29
8.5 | 1.265 | 0.00947 | 0 | 133.561
9 | 1.317 | 0.01 | 0 | 131.755
9.5 | 1.368 | 0.01063 | -0.001 | 128.654
10 | 1.416 | 0.01146 | -0.001 | 123.535
10.5 | 1.462 | 0.0125 | -0.002 | 116.959
11 | 1.503 | 0.01384 | -0.002 | 108.607
11.5 | 1.541 | 0.01556 | -0.003 | 99.086
12 | 1.576 | 0.0177 | -0.003 | 89.025
12.5 | 1.608 | 0.02029 | -0.004 | 79.235
13 | 1.638 | 0.02302 | -0.004 | 71.143
13.5 | 1.667 | 0.02562 | -0.005 | 65.054
14 | 1.692 | 0.02827 | -0.005 | 59.877
14.5 | 1.716 | 0.03094 | -0.006 | 55.453
15 | 1.736 | 0.03372 | -0.006 | 51.498
15.5 | 1.754 | 0.03663 | -0.007 | 47.879
16 | 1.766 | 0.03966 | -0.007 | 44.535
16.5 | 1.775 | 0.04287 | -0.008 | 41.399
17 | 1.78 | 0.04622 | -0.008 | 38.503
17.5 | 1.781 | 0.04974 | -0.009 | 35.799
18 | 1.778 | 0.05343 | -0.009 | 33.279
18.5 | 1.772 | 0.05741 | -0.01 | 30.862
19 | 1.762 | 0.06147 | -0.01 | 28.663
19.5 | 1.748 | 0.06576 | -0.011 | 26.576
20 | 1.728 | 0.07019 | -0.011 | 24.616

## 124. Re 14M Mach 0.10 (2)
BIGFOIL.COM POLAR EXPORT
NACA45114.5
NACA45114.5 |  |  |  | Cl Max: | 1.7362 | at alpha= | 15.5 | deg
XFOIL ncrit=9 |  |  |  | L/D Max: | 199.35 | at alpha= | 8.5 | deg
Re: | 14000000 |  |  | Cd Min: | 0.08577 | at alpha= | 20 | deg
Mach: | 0.1 |  |  | Cl=0 at alpha= | -2.5866 | deg
|  |  |  | @ Cl=0.1, Cd= | 0.0060074
|  |  |  | @ Cl=0.4, Cd= | 0.0058896
|  |  |  | @ Cl=0.6, Cd= | 0.0059361
alpha (deg) | Cl | Cd | Cm | Cl/Cd
-20 | -1.7753 | 0.02199 | -0.0564 | -80.7322
-19.5 | -1.7515 | 0.02061 | -0.0512 | -84.983
-19 | -1.7272 | 0.01931 | -0.0457 | -89.4459
-18.5 | -1.6937 | 0.01817 | -0.0415 | -93.2141
-18 | -1.6376 | 0.01678 | -0.0418 | -97.5924
-17.5 | -1.5801 | 0.01574 | -0.042 | -100.3875
-17 | -1.4842 | 0.01472 | -0.05 | -100.8288
-16.5 | -1.4456 | 0.01418 | -0.0461 | -101.9464
-16 | -1.4036 | 0.01365 | -0.0428 | -102.8278
-15.5 | -1.3597 | 0.01312 | -0.0398 | -103.6357
-15 | -1.3138 | 0.01265 | -0.0371 | -103.8577
-14.5 | -1.2668 | 0.0122 | -0.0347 | -103.8361
-14 | -1.2184 | 0.01178 | -0.0324 | -103.4295
-13.5 | -1.1701 | 0.01126 | -0.0302 | -103.9165
-13 | -1.1206 | 0.01078 | -0.0282 | -103.9518
-12.5 | -1.0704 | 0.01031 | -0.0263 | -103.8215
-12 | -1.0191 | 0.00994 | -0.0246 | -102.5252
-11.5 | -0.967 | 0.0096 | -0.023 | -100.7292
-11 | -0.9144 | 0.0093 | -0.0215 | -98.3226
-10.5 | -0.8613 | 0.00903 | -0.0201 | -95.3821
-10 | -0.8082 | 0.00871 | -0.0188 | -92.7899
-9.5 | -0.7548 | 0.00839 | -0.0175 | -89.9642
-9 | -0.7014 | 0.00811 | -0.0162 | -86.4858
-8.5 | -0.6473 | 0.00787 | -0.0151 | -82.249
-8 | -0.593 | 0.00767 | -0.014 | -77.3142
-7.5 | -0.5387 | 0.00747 | -0.0129 | -72.1151
-7 | -0.4846 | 0.00723 | -0.0118 | -67.0263
-6.5 | -0.4304 | 0.00706 | -0.0107 | -60.9632
-6 | -0.3753 | 0.0069 | -0.0099 | -54.3913
-5.5 | -0.3208 | 0.00675 | -0.0089 | -47.5259
-5 | -0.2662 | 0.00659 | -0.008 | -40.3945
-4.5 | -0.2109 | 0.00648 | -0.0072 | -32.5463
-4 | -0.1564 | 0.00637 | -0.0063 | -24.5526
-3.5 | -0.1009 | 0.00626 | -0.0056 | -16.1182
-3 | -0.0458 | 0.00618 | -0.0049 | -7.411
-2.5 | 0.0096 | 0.0061 | -0.0042 | 1.5738
-2 | 0.0652 | 0.00602 | -0.0036 | 10.8306
-1.5 | 0.1205 | 0.006 | -0.003 | 20.0833
-1 | 0.1764 | 0.00593 | -0.0025 | 29.747
-0.5 | 0.2319 | 0.00591 | -0.002 | 39.2386
0 | 0.2875 | 0.00589 | -0.0016 | 48.8115
0.5 | 0.3436 | 0.00586 | -0.0012 | 58.6348
1 | 0.3989 | 0.00589 | -0.0008 | 67.725
1.5 | 0.455 | 0.00587 | -0.0005 | 77.5128
2 | 0.5105 | 0.00589 | -0.0001 | 86.6723
2.5 | 0.5658 | 0.00593 | 0.0002 | 95.4132
3 | 0.6216 | 0.00594 | 0.0005 | 104.6465
3.5 | 0.6762 | 0.00601 | 0.0009 | 112.5125
4 | 0.7312 | 0.00601 | 0.0012 | 121.6639
4.5 | 0.7674 | 0.00537 | 0.0053 | 142.905
5 | 0.7967 | 0.0048 | 0.0111 | 165.9792
5.5 | 0.8444 | 0.00476 | 0.013 | 177.395
6 | 0.8949 | 0.00491 | 0.0141 | 182.2607
6.5 | 0.9478 | 0.00501 | 0.0148 | 189.1816
7 | 0.9987 | 0.00521 | 0.0158 | 191.6891
7.5 | 1.054 | 0.00535 | 0.0158 | 197.0093
8 | 1.1064 | 0.00561 | 0.0163 | 197.2193
8.5 | 1.1662 | 0.00585 | 0.0151 | 199.3504
9 | 1.2251 | 0.0062 | 0.0139 | 197.5968
9.5 | 1.2733 | 0.00653 | 0.0151 | 194.9923
10 | 1.3372 | 0.00705 | 0.0125 | 189.6738
10.5 | 1.3973 | 0.00769 | 0.0106 | 181.7035
11 | 1.4545 | 0.00827 | 0.0093 | 175.8767
11.5 | 1.5008 | 0.0092 | 0.0098 | 163.1304
12 | 1.545 | 0.00985 | 0.0111 | 156.8528
12.5 | 1.5732 | 0.01087 | 0.015 | 144.7286
13 | 1.6145 | 0.01187 | 0.0158 | 136.0152
13.5 | 1.6468 | 0.01335 | 0.0171 | 123.3558
14 | 1.6768 | 0.01509 | 0.018 | 111.1199
14.5 | 1.699 | 0.01763 | 0.0185 | 96.3698
15 | 1.7201 | 0.02062 | 0.0182 | 83.419
15.5 | 1.7362 | 0.02436 | 0.0175 | 71.2726
16 | 1.729 | 0.02914 | 0.0191 | 59.3342
16.5 | 1.7175 | 0.03461 | 0.0201 | 49.6244
17 | 1.703 | 0.04065 | 0.0207 | 41.8942
17.5 | 1.6805 | 0.04782 | 0.0206 | 35.1422
18 | 1.6606 | 0.05496 | 0.0202 | 30.2147
18.5 | 1.6429 | 0.06202 | 0.0196 | 26.4898
19 | 1.6124 | 0.07068 | 0.0184 | 22.8127
19.5 | 1.5958 | 0.07792 | 0.0173 | 20.48
20 | 1.5739 | 0.08577 | 0.016 | 18.3502

## 125. Re 14M Mach 0.25 (1)
BIGFOIL.COM POLAR EXPORT
NACA45114.5
NACA45114.5 |  |  |  | Cl Max: | 1.729 | at alpha= | 15.5 | deg
JavaFoil+Calcfoil stall+Eppler ext transition |  |  |  | L/D Max: | 136.241 | at alpha= | 7.5 | deg
Re: | 14000000 |  |  | Cd Min: | 0.00704 | at alpha= | 4 | deg
Mach: | 0.25 |  |  | Cl=0 at alpha= | -2.0635 | deg
|  |  |  | @ Cl=0.1, Cd= | 0.0093702
|  |  |  | @ Cl=0.4, Cd= | 0.00873
|  |  |  | @ Cl=0.6, Cd= | 0.0088102
alpha (deg) | Cl | Cd | Cm | Cl/Cd
-17 | -0.443 | 0.13842 | 0.005 | -3.197
-16.5 | -0.482 | 0.12967 | 0.005 | -3.718
-16 | -0.519 | 0.12182 | 0.005 | -4.258
-15.5 | -0.552 | 0.11351 | 0.005 | -4.863
-15 | -0.582 | 0.10675 | 0.005 | -5.45
-14.5 | -0.608 | 0.09992 | 0.005 | -6.083
-14 | -0.63 | 0.09372 | 0.005 | -6.723
-13.5 | -0.648 | 0.08767 | 0.006 | -7.392
-13 | -0.662 | 0.08196 | 0.006 | -8.075
-12.5 | -0.669 | 0.07636 | 0.006 | -8.764
-12 | -0.672 | 0.07125 | 0.006 | -9.432
-11.5 | -0.671 | 0.06642 | 0.006 | -10.096
-11 | -0.665 | 0.06195 | 0.006 | -10.729
-10.5 | -0.655 | 0.05754 | 0.006 | -11.376
-10 | -0.64 | 0.05339 | 0.006 | -11.993
-9.5 | -0.623 | 0.0489 | 0.006 | -12.735
-9 | -0.602 | 0.04444 | 0.007 | -13.538
-8.5 | -0.58 | 0.0384 | 0.007 | -15.11
-8 | -0.653 | 0.00973 | 0.01 | -67.048
-7.5 | -0.611 | 0.01016 | 0.01 | -60.148
-7 | -0.566 | 0.00986 | 0.009 | -57.376
-6.5 | -0.517 | 0.00957 | 0.009 | -54.045
-6 | -0.465 | 0.01018 | 0.009 | -45.714
-5.5 | -0.411 | 0.00988 | 0.009 | -41.648
-5 | -0.355 | 0.00969 | 0.009 | -36.687
-4.5 | -0.298 | 0.00946 | 0.009 | -31.469
-4 | -0.239 | 0.00928 | 0.009 | -25.716
-3.5 | -0.178 | 0.00916 | 0.008 | -19.471
-3 | -0.117 | 0.00902 | 0.008 | -12.966
-2.5 | -0.055 | 0.00897 | 0.008 | -6.116
-2 | 0.008 | 0.00888 | 0.008 | 0.891
-1.5 | 0.071 | 0.00942 | 0.007 | 7.548
-1 | 0.135 | 0.00931 | 0.007 | 14.459
-0.5 | 0.198 | 0.0093 | 0.007 | 21.328
0 | 0.262 | 0.00922 | 0.007 | 28.409
0.5 | 0.325 | 0.00921 | 0.006 | 35.325
1 | 0.388 | 0.00873 | 0.006 | 44.486
1.5 | 0.451 | 0.00873 | 0.006 | 51.69
2 | 0.514 | 0.00884 | 0.005 | 58.204
2.5 | 0.577 | 0.00894 | 0.005 | 64.567
3 | 0.639 | 0.00859 | 0.005 | 74.475
3.5 | 0.702 | 0.00922 | 0.004 | 76.122
4 | 0.764 | 0.00704 | 0.004 | 108.529
4.5 | 0.825 | 0.00723 | 0.004 | 114.186
5 | 0.887 | 0.00711 | 0.003 | 124.704
5.5 | 0.947 | 0.00705 | 0.003 | 134.365
6 | 1.007 | 0.00765 | 0.002 | 131.75
6.5 | 1.067 | 0.00792 | 0.002 | 134.622
7 | 1.125 | 0.00827 | 0.002 | 136.083
7.5 | 1.182 | 0.00867 | 0.001 | 136.241
8 | 1.237 | 0.00929 | 0.001 | 133.078
8.5 | 1.29 | 0.00988 | 0 | 130.639
9 | 1.341 | 0.01082 | 0 | 123.969
9.5 | 1.391 | 0.01168 | -0.001 | 119.1
10 | 1.438 | 0.01279 | -0.001 | 112.424
10.5 | 1.483 | 0.01413 | -0.002 | 104.938
11 | 1.523 | 0.01584 | -0.002 | 96.16
11.5 | 1.56 | 0.01797 | -0.003 | 86.789
12 | 1.592 | 0.02065 | -0.003 | 77.098
12.5 | 1.621 | 0.02379 | -0.004 | 68.157
13 | 1.648 | 0.02683 | -0.004 | 61.436
13.5 | 1.673 | 0.02988 | -0.005 | 55.993
14 | 1.693 | 0.03289 | -0.005 | 51.487
14.5 | 1.71 | 0.03599 | -0.006 | 47.511
15 | 1.722 | 0.0393 | -0.006 | 43.816
15.5 | 1.729 | 0.0427 | -0.007 | 40.494
16 | 1.729 | 0.04636 | -0.007 | 37.291
16.5 | 1.722 | 0.0502 | -0.008 | 34.311
17 | 1.71 | 0.05427 | -0.008 | 31.504
17.5 | 1.691 | 0.05858 | -0.009 | 28.871
18 | 1.666 | 0.06323 | -0.009 | 26.355
18.5 | 1.635 | 0.06811 | -0.01 | 24.011
19 | 1.598 | 0.07321 | -0.01 | 21.833
19.5 | 1.553 | 0.07871 | -0.011 | 19.735
20 | 1.5 | 0.08445 | -0.011 | 17.757

## 126. Re 14M Mach 0.25 (2)
BIGFOIL.COM POLAR EXPORT
NACA45114.5
NACA45114.5 |  |  |  | Cl Max: | 1.7077 | at alpha= | 14.5 | deg
XFOIL ncrit=9 |  |  |  | L/D Max: | 199.268 | at alpha= | 9 | deg
Re: | 14000000 |  |  | Cd Min: | 0.17208 | at alpha= | -20 | deg
Mach: | 0.25 |  |  | Cl=0 at alpha= | -2.6187 | deg
|  |  |  | @ Cl=0.1, Cd= | 0.0060597
|  |  |  | @ Cl=0.4, Cd= | 0.0059344
|  |  |  | @ Cl=0.6, Cd= | 0.0059898
alpha (deg) | Cl | Cd | Cm | Cl/Cd
-20 | -0.5514 | 0.17208 | -0.0169 | -3.2043
-19.5 | -0.5684 | 0.15946 | -0.024 | -3.5645
-19 | -0.564 | 0.15176 | -0.0284 | -3.7164
-18.5 | -0.5788 | 0.14026 | -0.0353 | -4.1266
-17.5 | -1.197 | 0.04504 | -0.1083 | -26.5764
-17 | -1.4565 | 0.02502 | -0.0896 | -58.2134
-16.5 | -1.4694 | 0.02186 | -0.0786 | -67.2187
-16 | -1.4534 | 0.01948 | -0.0707 | -74.6099
-15.5 | -1.4205 | 0.01779 | -0.0645 | -79.8482
-15 | -1.3813 | 0.01632 | -0.059 | -84.6385
-14.5 | -1.3365 | 0.01517 | -0.0541 | -88.1015
-14 | -1.2881 | 0.01421 | -0.0498 | -90.6474
-13.5 | -1.2371 | 0.01336 | -0.0459 | -92.5973
-13 | -1.1838 | 0.01265 | -0.0424 | -93.581
-12.5 | -1.1295 | 0.01199 | -0.0391 | -94.2035
-12 | -1.0745 | 0.01134 | -0.0361 | -94.7531
-11.5 | -1.019 | 0.0107 | -0.0333 | -95.2336
-11 | -0.9625 | 0.01015 | -0.0308 | -94.8276
-10.5 | -0.9051 | 0.00969 | -0.0285 | -93.4056
-10 | -0.8476 | 0.0093 | -0.0264 | -91.1398
-9.5 | -0.7895 | 0.00895 | -0.0244 | -88.2123
-9 | -0.7319 | 0.00863 | -0.0225 | -84.8088
-8.5 | -0.6743 | 0.00824 | -0.0207 | -81.8325
-8 | -0.6169 | 0.00796 | -0.019 | -77.5
-7.5 | -0.559 | 0.0077 | -0.0175 | -72.5974
-7 | -0.5012 | 0.0075 | -0.016 | -66.8267
-6.5 | -0.4442 | 0.00725 | -0.0145 | -61.269
-6 | -0.3869 | 0.00703 | -0.0131 | -55.0356
-5.5 | -0.3297 | 0.00689 | -0.0118 | -47.852
-5 | -0.2724 | 0.00671 | -0.0106 | -40.5961
-4.5 | -0.2155 | 0.00657 | -0.0094 | -32.8006
-4 | -0.158 | 0.00646 | -0.0083 | -24.4582
-3.5 | -0.1009 | 0.00632 | -0.0073 | -15.9652
-3 | -0.0437 | 0.00626 | -0.0063 | -6.9808
-2.5 | 0.0136 | 0.00614 | -0.0054 | 2.215
-2 | 0.0711 | 0.00609 | -0.0047 | 11.6749
-1.5 | 0.1283 | 0.00603 | -0.0039 | 21.2769
-1 | 0.1861 | 0.00597 | -0.0032 | 31.1725
-0.5 | 0.2433 | 0.00597 | -0.0025 | 40.7538
0 | 0.3012 | 0.00593 | -0.002 | 50.7926
0.5 | 0.3587 | 0.00592 | -0.0015 | 60.5912
1 | 0.4161 | 0.00594 | -0.001 | 70.0505
1.5 | 0.4741 | 0.00592 | -0.0006 | 80.0845
2 | 0.5311 | 0.00597 | 0 | 88.9615
2.5 | 0.5888 | 0.00598 | 0.0004 | 98.4615
3 | 0.646 | 0.00603 | 0.0008 | 107.131
3.5 | 0.7029 | 0.00609 | 0.0013 | 115.4187
4 | 0.7598 | 0.0061 | 0.0018 | 124.5574
4.5 | 0.8066 | 0.00584 | 0.0043 | 138.1164
5 | 0.8268 | 0.00489 | 0.0124 | 169.0798
5.5 | 0.8747 | 0.0049 | 0.0148 | 178.5102
6 | 0.9275 | 0.00502 | 0.0162 | 184.761
6.5 | 0.9818 | 0.00515 | 0.0172 | 190.6408
7 | 1.0347 | 0.00535 | 0.0185 | 193.4019
7.5 | 1.0923 | 0.00552 | 0.0187 | 197.8804
8 | 1.1493 | 0.00579 | 0.019 | 198.4974
8.5 | 1.2132 | 0.00611 | 0.0177 | 198.5597
9 | 1.2793 | 0.00642 | 0.0159 | 199.2679
9.5 | 1.3454 | 0.00686 | 0.0141 | 196.1224
10 | 1.397 | 0.00734 | 0.0152 | 190.327
10.5 | 1.4591 | 0.00802 | 0.0139 | 181.9327
11 | 1.516 | 0.00874 | 0.0135 | 173.4554
11.5 | 1.5542 | 0.00985 | 0.0165 | 157.7868
12 | 1.5872 | 0.01061 | 0.0206 | 149.5947
12.5 | 1.6263 | 0.01198 | 0.0221 | 135.7513
13 | 1.6615 | 0.01362 | 0.0234 | 121.9897
13.5 | 1.6831 | 0.01639 | 0.0244 | 102.6907
14 | 1.7047 | 0.01965 | 0.0244 | 86.7532
14.5 | 1.7077 | 0.02486 | 0.0238 | 68.6927
15.5 | 1.6853 | 0.03723 | 0.0239 | 45.2673
16 | 1.6597 | 0.04421 | 0.0249 | 37.5413
16.5 | 1.6304 | 0.05209 | 0.0249 | 31.2997
17 | 1.6117 | 0.05919 | 0.0245 | 27.2293
17.5 | 1.5801 | 0.06791 | 0.0235 | 23.2676
18 | 1.5627 | 0.07531 | 0.0225 | 20.7502
18.5 | 1.5412 | 0.08328 | 0.0211 | 18.5062
19 | 1.5225 | 0.09114 | 0.0194 | 16.7051
19.5 | 1.5028 | 0.09914 | 0.0176 | 15.1584

## 127. Re 14M Mach 0.50 (1)
BIGFOIL.COM POLAR EXPORT
NACA45114.5
NACA45114.5 |  |  |  | Cl Max: | 1.584 | at alpha= | 11.5 | deg
JavaFoil+Calcfoil stall+Eppler ext transition |  |  |  | L/D Max: | 117.941 | at alpha= | 5 | deg
Re: | 14000000 |  |  | Cd Min: | 0.00789 | at alpha= | 4.5 | deg
Mach: | 0.5 |  |  | Cl=0 at alpha= | -2.0643 | deg
|  |  |  | @ Cl=0.1, Cd= | 0.0091034
|  |  |  | @ Cl=0.4, Cd= | 0.0086375
|  |  |  | @ Cl=0.6, Cd= | 0.0086887
alpha (deg) | Cl | Cd | Cm | Cl/Cd
-20 | -0.99 | 0.1544 | 0.005 | -6.412
-19.5 | -0.959 | 0.1772 | 0.005 | -5.412
-19 | -0.934 | 0.15251 | 0.006 | -6.123
-18.5 | -0.908 | 0.13995 | 0.006 | -6.49
-18 | -0.882 | 0.1302 | 0.006 | -6.778
-17.5 | -0.852 | 0.14354 | 0.006 | -5.935
-17 | -0.827 | 0.12362 | 0.006 | -6.687
-16.5 | -0.801 | 0.11348 | 0.006 | -7.059
-16 | -0.771 | 0.11957 | 0.006 | -6.448
-15.5 | -0.744 | 0.11061 | 0.006 | -6.731
-15 | -0.719 | 0.10049 | 0.006 | -7.153
-14.5 | -0.694 | 0.08918 | 0.007 | -7.784
-14 | -0.663 | 0.09251 | 0.006 | -7.165
-13.5 | -0.638 | 0.0832 | 0.007 | -7.666
-13 | -0.613 | 0.07592 | 0.007 | -8.069
-12.5 | -0.58 | 0.07963 | 0.006 | -7.286
-12 | -0.556 | 0.07099 | 0.007 | -7.826
-11.5 | -0.531 | 0.06383 | 0.007 | -8.316
-11 | -0.498 | 0.06869 | 0.006 | -7.25
-10.5 | -0.473 | 0.06122 | 0.007 | -7.724
-10 | -0.443 | 0.06352 | 0.006 | -6.967
-9.5 | -0.416 | 0.0575 | 0.006 | -7.237
-9 | -0.387 | 0.05804 | 0.006 | -6.669
-8.5 | -0.36 | 0.05363 | 0.006 | -6.71
-8 | -0.332 | 0.05272 | 0.006 | -6.288
-7.5 | -0.305 | 0.04757 | 0.006 | -6.409
-7 | -0.276 | 0.04717 | 0.006 | -5.855
-6.5 | -0.295 | 0.04489 | 0.006 | -6.58
-6 | -0.356 | 0.03911 | 0.006 | -9.11
-5.5 | -0.341 | 0.03368 | 0.007 | -10.132
-5 | -0.37 | 0.01016 | 0.01 | -36.433
-4.5 | -0.317 | 0.00992 | 0.01 | -31.996
-4 | -0.258 | 0.00918 | 0.01 | -28.119
-3.5 | -0.195 | 0.00976 | 0.009 | -19.97
-3 | -0.129 | 0.0095 | 0.009 | -13.548
-2.5 | -0.061 | 0.00931 | 0.009 | -6.509
-2 | 0.009 | 0.00923 | 0.009 | 0.951
-1.5 | 0.079 | 0.00913 | 0.008 | 8.659
-1 | 0.15 | 0.00904 | 0.008 | 16.592
-0.5 | 0.221 | 0.00896 | 0.008 | 24.705
0 | 0.292 | 0.0086 | 0.007 | 33.973
0.5 | 0.362 | 0.0086 | 0.007 | 42.128
1 | 0.433 | 0.00867 | 0.007 | 49.897
1.5 | 0.503 | 0.00891 | 0.006 | 56.413
2 | 0.572 | 0.00864 | 0.006 | 66.19
2.5 | 0.641 | 0.00876 | 0.006 | 73.228
3 | 0.71 | 0.00862 | 0.005 | 82.391
3.5 | 0.778 | 0.00913 | 0.005 | 85.228
4 | 0.845 | 0.00927 | 0.004 | 91.229
4.5 | 0.912 | 0.00789 | 0.004 | 115.47
5 | 0.976 | 0.00828 | 0.004 | 117.941
5.5 | 1.039 | 0.00896 | 0.003 | 116.007
6 | 1.1 | 0.00952 | 0.003 | 115.515
6.5 | 1.158 | 0.01025 | 0.002 | 113.064
7 | 1.215 | 0.01108 | 0.002 | 109.667
7.5 | 1.269 | 0.01218 | 0.001 | 104.22
8 | 1.321 | 0.01352 | 0.001 | 97.73
8.5 | 1.372 | 0.01509 | 0 | 90.886
9 | 1.42 | 0.01714 | 0 | 82.828
9.5 | 1.465 | 0.01945 | -0.001 | 75.325
10 | 1.507 | 0.02235 | -0.001 | 67.444
10.5 | 1.545 | 0.02576 | -0.002 | 59.988
11 | 1.571 | 0.02996 | -0.002 | 52.452
11.5 | 1.584 | 0.0356 | -0.003 | 44.483
12 | 1.58 | 0.04219 | -0.003 | 37.464
12.5 | 1.555 | 0.04868 | -0.004 | 31.936
13 | 1.48 | 0.0559 | -0.004 | 26.474
13.5 | 1.208 | 0.06634 | -0.005 | 18.203
14 | 0.978 | 0.07441 | -0.005 | 13.143
14.5 | 1.005 | 0.07898 | -0.006 | 12.73
15 | 1.034 | 0.08179 | -0.006 | 12.64
15.5 | 1.053 | 0.09926 | -0.007 | 10.607
16 | 1.07 | 0.11877 | -0.007 | 9.008
16.5 | 1.083 | 0.14532 | -0.007 | 7.454

## 128. Re 14M Mach 0.50 (2)
BIGFOIL.COM POLAR EXPORT
NACA45114.5
NACA45114.5 |  |  |  | Cl Max: | 1.8023 | at alpha= | 12 | deg
XFOIL ncrit=9 |  |  |  | L/D Max: | 196.178 | at alpha= | 8.5 | deg
Re: | 14000000 |  |  | Cd Min: | 0.11563 | at alpha= | 17 | deg
Mach: | 0.5 |  |  | Cl=0 at alpha= | -2.7664 | deg
|  |  |  | @ Cl=0.1, Cd= | 0.0063326
|  |  |  | @ Cl=0.4, Cd= | 0.0061739
|  |  |  | @ Cl=0.6, Cd= | 0.0062527
alpha (deg) | Cl | Cd | Cm | Cl/Cd
-12 | -0.315 | 0.08919 | -0.067 | -3.5318
-11.5 | -0.3178 | 0.08139 | -0.0712 | -3.9047
-11 | -0.3361 | 0.07232 | -0.0767 | -4.6474
-10.5 | -0.3528 | 0.06397 | -0.0818 | -5.5151
-10 | -0.3832 | 0.05566 | -0.0879 | -6.8847
-9.5 | -0.4195 | 0.0499 | -0.085 | -8.4068
-9 | -0.4591 | 0.04556 | -0.0757 | -10.0768
-8.5 | -0.4972 | 0.03879 | -0.0681 | -12.8177
-8 | -0.5278 | 0.03129 | -0.0594 | -16.868
-7.5 | -0.5515 | 0.02311 | -0.0499 | -23.8641
-7 | -0.5702 | 0.01388 | -0.0401 | -41.0807
-6.5 | -0.5216 | 0.00933 | -0.0349 | -55.9057
-6 | -0.4469 | 0.00822 | -0.0313 | -54.3674
-5.5 | -0.3736 | 0.00768 | -0.0279 | -48.6458
-5 | -0.3031 | 0.00734 | -0.0246 | -41.2943
-4.5 | -0.2331 | 0.00707 | -0.0217 | -32.9703
-4 | -0.1651 | 0.00687 | -0.0189 | -24.032
-3.5 | -0.0978 | 0.00668 | -0.0164 | -14.6407
-3 | -0.0307 | 0.00654 | -0.0141 | -4.6942
-2.5 | 0.035 | 0.00644 | -0.0119 | 5.4348
-2 | 0.1016 | 0.00633 | -0.0101 | 16.0506
-1.5 | 0.1673 | 0.00628 | -0.0083 | 26.6401
-1 | 0.233 | 0.00622 | -0.0067 | 37.4598
-0.5 | 0.2989 | 0.00618 | -0.0053 | 48.3657
0 | 0.3643 | 0.00619 | -0.0039 | 58.853
0.5 | 0.4307 | 0.00616 | -0.0028 | 69.9188
1 | 0.4962 | 0.00621 | -0.0015 | 79.9034
1.5 | 0.5623 | 0.00623 | -0.0004 | 90.2568
2 | 0.6286 | 0.00627 | 0.0006 | 100.2552
2.5 | 0.6938 | 0.00636 | 0.0019 | 109.0881
3 | 0.7608 | 0.0064 | 0.0029 | 118.875
3.5 | 0.8255 | 0.00652 | 0.0044 | 126.6104
4.5 | 0.9557 | 0.00669 | 0.0075 | 142.855
5.5 | 1.0147 | 0.00551 | 0.0248 | 184.1561
6 | 1.0699 | 0.00571 | 0.0286 | 187.373
6.5 | 1.1297 | 0.00587 | 0.0318 | 192.4532
7 | 1.1934 | 0.00616 | 0.0342 | 193.7338
7.5 | 1.2728 | 0.00649 | 0.0337 | 196.1171
8 | 1.3707 | 0.00701 | 0.0297 | 195.535
8.5 | 1.4576 | 0.00743 | 0.0284 | 196.1777
9 | 1.5226 | 0.00803 | 0.031 | 189.6139
9.5 | 1.5906 | 0.00857 | 0.0334 | 185.6009
10 | 1.6581 | 0.00939 | 0.0355 | 176.5815
10.5 | 1.706 | 0.0106 | 0.0401 | 160.9434
11 | 1.7464 | 0.01241 | 0.0442 | 140.7252
11.5 | 1.7897 | 0.01524 | 0.0453 | 117.4344
12 | 1.8023 | 0.02046 | 0.0455 | 88.089
12.5 | 1.7815 | 0.02794 | 0.0453 | 63.7616
13 | 1.7369 | 0.03673 | 0.0452 | 47.2883
13.5 | 1.6615 | 0.04758 | 0.0443 | 34.9201
14 | 1.62 | 0.05666 | 0.0429 | 28.5916
14.5 | 1.5611 | 0.06746 | 0.0404 | 23.1411
15 | 1.5194 | 0.07747 | 0.0375 | 19.6128
15.5 | 1.4691 | 0.08779 | 0.0352 | 16.7343
16 | 1.4324 | 0.09727 | 0.033 | 14.726
17 | 1.38 | 0.11563 | 0.0275 | 11.9346

## 129. Re 16M Mach 0.00 (1)
BIGFOIL.COM POLAR EXPORT
NACA45114.5
NACA45114.5 |  |  |  | Cl Max: | 1.794 | at alpha= | 17.5 | deg
JavaFoil+Calcfoil stall+Eppler ext transition |  |  |  | L/D Max: | 143.556 | at alpha= | 6.5 | deg
Re: | 16000000 |  |  | Cd Min: | 0.00715 | at alpha= | 5 | deg
Mach: | 0 |  |  | Cl=0 at alpha= | -2.0656 | deg
|  |  |  | @ Cl=0.1, Cd= | 0.0089846
|  |  |  | @ Cl=0.4, Cd= | 0.0089079
|  |  |  | @ Cl=0.6, Cd= | 0.00898
alpha (deg) | Cl | Cd | Cm | Cl/Cd
-20 | -0.733 | 0.15292 | 0.004 | -4.796
-19.5 | -0.746 | 0.14636 | 0.005 | -5.095
-19 | -0.757 | 0.13973 | 0.005 | -5.418
-18.5 | -0.768 | 0.13269 | 0.005 | -5.786
-18 | -0.777 | 0.1268 | 0.005 | -6.13
-17.5 | -0.786 | 0.12056 | 0.005 | -6.517
-17 | -0.793 | 0.11434 | 0.005 | -6.936
-16.5 | -0.799 | 0.10858 | 0.005 | -7.356
-16 | -0.803 | 0.10299 | 0.005 | -7.796
-15.5 | -0.805 | 0.09768 | 0.006 | -8.243
-15 | -0.805 | 0.09238 | 0.006 | -8.719
-14.5 | -0.804 | 0.08715 | 0.006 | -9.225
-14 | -0.8 | 0.08199 | 0.006 | -9.76
-13.5 | -0.794 | 0.07699 | 0.006 | -10.316
-13 | -0.786 | 0.0721 | 0.006 | -10.899
-12.5 | -0.774 | 0.06757 | 0.006 | -11.449
-12 | -0.759 | 0.06322 | 0.006 | -12.005
-11.5 | -0.742 | 0.05863 | 0.006 | -12.662
-11 | -0.723 | 0.05421 | 0.006 | -13.342
-10.5 | -0.703 | 0.04926 | 0.007 | -14.269
-10 | -0.682 | 0.04344 | 0.007 | -15.708
-9.5 | -0.775 | 0.00935 | 0.009 | -82.901
-9 | -0.738 | 0.00962 | 0.009 | -76.686
-8.5 | -0.697 | 0.01011 | 0.009 | -68.973
-8 | -0.654 | 0.00977 | 0.009 | -66.91
-7.5 | -0.608 | 0.00952 | 0.009 | -63.887
-7 | -0.56 | 0.01016 | 0.009 | -55.132
-6.5 | -0.51 | 0.00984 | 0.009 | -51.806
-6 | -0.457 | 0.00963 | 0.009 | -47.458
-5.5 | -0.403 | 0.00936 | 0.009 | -43.053
-5 | -0.347 | 0.00925 | 0.009 | -37.546
-4.5 | -0.29 | 0.00906 | 0.008 | -32.058
-4 | -0.232 | 0.00892 | 0.008 | -26.035
-3.5 | -0.173 | 0.00952 | 0.008 | -18.203
-3 | -0.114 | 0.0094 | 0.008 | -12.091
-2.5 | -0.053 | 0.00922 | 0.008 | -5.773
-2 | 0.008 | 0.00911 | 0.007 | 0.842
-1.5 | 0.069 | 0.00901 | 0.007 | 7.647
-1 | 0.13 | 0.00896 | 0.007 | 14.561
-0.5 | 0.192 | 0.0089 | 0.007 | 21.6
0 | 0.254 | 0.00884 | 0.006 | 28.704
0.5 | 0.315 | 0.00884 | 0.006 | 35.64
1 | 0.376 | 0.0089 | 0.006 | 42.286
1.5 | 0.437 | 0.00892 | 0.006 | 49.055
2 | 0.498 | 0.00849 | 0.005 | 58.745
2.5 | 0.559 | 0.00857 | 0.005 | 65.233
3 | 0.62 | 0.00918 | 0.005 | 67.558
3.5 | 0.68 | 0.00924 | 0.004 | 73.679
4 | 0.741 | 0.00886 | 0.004 | 83.624
4.5 | 0.801 | 0.00732 | 0.003 | 109.39
5 | 0.86 | 0.00715 | 0.003 | 120.308
5.5 | 0.92 | 0.00739 | 0.003 | 124.54
6 | 0.979 | 0.00726 | 0.002 | 134.759
6.5 | 1.037 | 0.00722 | 0.002 | 143.556
7 | 1.095 | 0.00782 | 0.001 | 139.981
7.5 | 1.151 | 0.00832 | 0.001 | 138.366
8 | 1.207 | 0.00868 | 0.001 | 139.073
8.5 | 1.261 | 0.00938 | 0 | 134.479
9 | 1.313 | 0.00986 | 0 | 133.193
9.5 | 1.364 | 0.01047 | -0.001 | 130.186
10 | 1.412 | 0.01129 | -0.001 | 125.071
10.5 | 1.458 | 0.01229 | -0.002 | 118.563
11 | 1.499 | 0.01358 | -0.002 | 110.412
11.5 | 1.538 | 0.01525 | -0.003 | 100.853
12 | 1.573 | 0.01732 | -0.003 | 90.81
12.5 | 1.606 | 0.01968 | -0.004 | 81.575
13 | 1.637 | 0.02206 | -0.004 | 74.219
13.5 | 1.667 | 0.02446 | -0.005 | 68.135
14 | 1.694 | 0.02687 | -0.005 | 63.033
14.5 | 1.718 | 0.02938 | -0.006 | 58.473
15 | 1.74 | 0.032 | -0.006 | 54.364
15.5 | 1.759 | 0.03476 | -0.007 | 50.599
16 | 1.773 | 0.03762 | -0.007 | 47.129
16.5 | 1.783 | 0.04069 | -0.008 | 43.826
17 | 1.79 | 0.04385 | -0.008 | 40.829
17.5 | 1.794 | 0.04722 | -0.009 | 37.99
18 | 1.794 | 0.05069 | -0.009 | 35.395
18.5 | 1.791 | 0.05448 | -0.01 | 32.866
19 | 1.784 | 0.05835 | -0.01 | 30.575
19.5 | 1.773 | 0.06243 | -0.011 | 28.402
20 | 1.757 | 0.06666 | -0.011 | 26.359

## 130. Re 16M Mach 0.00 (2)
BIGFOIL.COM POLAR EXPORT
NACA45114.5
NACA45114.5 |  |  |  | Cl Max: | 1.7484 | at alpha= | 16 | deg
XFOIL ncrit=9 |  |  |  | L/D Max: | 201.264 | at alpha= | 8 | deg
Re: | 16000000 |  |  | Cd Min: | 0.07939 | at alpha= | 20 | deg
Mach: | 0 |  |  | Cl=0 at alpha= | -2.5705 | deg
|  |  |  | @ Cl=0.1, Cd= | 0.0058864
|  |  |  | @ Cl=0.4, Cd= | 0.0057692
|  |  |  | @ Cl=0.6, Cd= | 0.0058318
alpha (deg) | Cl | Cd | Cm | Cl/Cd
-20 | -1.7869 | 0.01925 | -0.0458 | -92.826
-19.5 | -1.759 | 0.01828 | -0.0412 | -96.2254
-19 | -1.7271 | 0.01725 | -0.0371 | -100.1217
-18.5 | -1.665 | 0.0162 | -0.0389 | -102.7778
-18 | -1.6077 | 0.01505 | -0.0398 | -106.8239
-17 | -1.4797 | 0.01371 | -0.0437 | -107.9285
-16.5 | -1.4387 | 0.01323 | -0.0406 | -108.7453
-16 | -1.3959 | 0.0128 | -0.0378 | -109.0547
-15 | -1.3055 | 0.01194 | -0.033 | -109.3384
-14.5 | -1.2587 | 0.01154 | -0.0309 | -109.0728
-14 | -1.2107 | 0.01118 | -0.0289 | -108.2916
-13.5 | -1.1625 | 0.01072 | -0.027 | -108.4422
-13 | -1.1133 | 0.0103 | -0.0253 | -108.0874
-12.5 | -1.0636 | 0.00987 | -0.0236 | -107.7609
-12 | -1.0129 | 0.00953 | -0.0221 | -106.2854
-11.5 | -0.9614 | 0.00923 | -0.0207 | -104.1603
-11 | -0.9096 | 0.00897 | -0.0194 | -101.4047
-10.5 | -0.8569 | 0.0087 | -0.0182 | -98.4943
-10 | -0.8044 | 0.00842 | -0.017 | -95.5344
-9.5 | -0.7515 | 0.00813 | -0.0158 | -92.4354
-9 | -0.6987 | 0.00787 | -0.0146 | -88.7802
-8.5 | -0.6451 | 0.00763 | -0.0136 | -84.5478
-8 | -0.5915 | 0.00746 | -0.0126 | -79.2895
-7.5 | -0.5373 | 0.00727 | -0.0117 | -73.9065
-7 | -0.4839 | 0.00706 | -0.0106 | -68.5411
-6.5 | -0.4298 | 0.00688 | -0.0097 | -62.4709
-6 | -0.3754 | 0.00673 | -0.0089 | -55.7801
-5.5 | -0.3211 | 0.00661 | -0.008 | -48.5779
-5 | -0.2667 | 0.00644 | -0.0072 | -41.413
-4.5 | -0.2122 | 0.00635 | -0.0064 | -33.4173
-4 | -0.1573 | 0.00623 | -0.0057 | -25.2488
-3.5 | -0.1024 | 0.00612 | -0.005 | -16.732
-3 | -0.0475 | 0.00607 | -0.0043 | -7.8254
-2.5 | 0.0078 | 0.00596 | -0.0038 | 1.3087
-2 | 0.0628 | 0.00592 | -0.0032 | 10.6081
-1.5 | 0.1182 | 0.00587 | -0.0027 | 20.1363
-1 | 0.1737 | 0.00581 | -0.0022 | 29.8967
-0.5 | 0.2288 | 0.00581 | -0.0017 | 39.3804
0 | 0.2847 | 0.00576 | -0.0014 | 49.4271
0.5 | 0.34 | 0.00577 | -0.001 | 58.9255
1 | 0.3955 | 0.00577 | -0.0007 | 68.5442
1.5 | 0.4512 | 0.00576 | -0.0004 | 78.3333
2 | 0.5062 | 0.0058 | 0 | 87.2759
2.5 | 0.5618 | 0.00579 | 0.0002 | 97.0294
3 | 0.6166 | 0.00585 | 0.0005 | 105.4017
3.5 | 0.6716 | 0.00589 | 0.0008 | 114.0238
4 | 0.7262 | 0.00591 | 0.0011 | 122.8765
4.5 | 0.779 | 0.00595 | 0.0017 | 130.9244
5 | 0.7981 | 0.0048 | 0.0094 | 166.2708
5.5 | 0.842 | 0.00473 | 0.012 | 178.0127
6 | 0.8919 | 0.00481 | 0.0132 | 185.4262
6.5 | 0.9424 | 0.00493 | 0.0142 | 191.1562
7 | 0.9939 | 0.00508 | 0.015 | 195.6496
7.5 | 1.0465 | 0.00527 | 0.0154 | 198.5769
8 | 1.0989 | 0.00546 | 0.0158 | 201.2637
8.5 | 1.1533 | 0.00576 | 0.0156 | 200.2257
9 | 1.2104 | 0.00613 | 0.0147 | 197.4551
9.5 | 1.2572 | 0.00647 | 0.016 | 194.3122
10 | 1.3204 | 0.00696 | 0.0134 | 189.7126
10.5 | 1.3812 | 0.00759 | 0.0111 | 181.9763
11 | 1.4387 | 0.00819 | 0.0095 | 175.6654
11.5 | 1.4877 | 0.00909 | 0.0094 | 163.6634
12 | 1.5323 | 0.00972 | 0.0104 | 157.644
12.5 | 1.5599 | 0.01059 | 0.0146 | 147.2993
13 | 1.5998 | 0.0116 | 0.0155 | 137.9138
13.5 | 1.6336 | 0.01292 | 0.0167 | 126.4396
14 | 1.6678 | 0.01428 | 0.0174 | 116.7927
14.5 | 1.6922 | 0.01643 | 0.0182 | 102.9945
15 | 1.7162 | 0.01894 | 0.0182 | 90.6125
15.5 | 1.736 | 0.02206 | 0.0178 | 78.6945
16 | 1.7484 | 0.02603 | 0.017 | 67.1687
16.5 | 1.7441 | 0.03051 | 0.0186 | 57.1649
17 | 1.7293 | 0.03639 | 0.0194 | 47.5213
17.5 | 1.7147 | 0.04254 | 0.0196 | 40.3079
18 | 1.695 | 0.04946 | 0.0194 | 34.2701
18.5 | 1.6747 | 0.0567 | 0.0189 | 29.5362
19 | 1.6566 | 0.06381 | 0.0182 | 25.9614
19.5 | 1.6288 | 0.07221 | 0.017 | 22.5564
20 | 1.6116 | 0.07939 | 0.0159 | 20.2998

## 131. Re 16M Mach 0.10 (1)
BIGFOIL.COM POLAR EXPORT
NACA45114.5
NACA45114.5 |  |  |  | Cl Max: | 1.783 | at alpha= | 17.5 | deg
JavaFoil+Calcfoil stall+Eppler ext transition |  |  |  | L/D Max: | 149.129 | at alpha= | 6.5 | deg
Re: | 16000000 |  |  | Cd Min: | 0.00699 | at alpha= | 6.5 | deg
Mach: | 0.1 |  |  | Cl=0 at alpha= | -2.0656 | deg
|  |  |  | @ Cl=0.1, Cd= | 0.00902
|  |  |  | @ Cl=0.4, Cd= | 0.0087581
|  |  |  | @ Cl=0.6, Cd= | 0.00894
alpha (deg) | Cl | Cd | Cm | Cl/Cd
-19.5 | -0.696 | 0.14967 | 0.004 | -4.649
-19 | -0.71 | 0.14265 | 0.005 | -4.978
-18.5 | -0.724 | 0.13613 | 0.005 | -5.316
-18 | -0.736 | 0.12949 | 0.005 | -5.686
-17.5 | -0.748 | 0.12295 | 0.005 | -6.082
-17 | -0.758 | 0.11679 | 0.005 | -6.491
-16.5 | -0.767 | 0.11073 | 0.005 | -6.925
-16 | -0.774 | 0.10489 | 0.005 | -7.379
-15.5 | -0.779 | 0.09947 | 0.005 | -7.832
-15 | -0.782 | 0.09408 | 0.006 | -8.315
-14.5 | -0.784 | 0.08848 | 0.006 | -8.855
-14 | -0.782 | 0.08345 | 0.006 | -9.374
-13.5 | -0.779 | 0.07846 | 0.006 | -9.924
-13 | -0.772 | 0.07351 | 0.006 | -10.508
-12.5 | -0.762 | 0.06869 | 0.006 | -11.101
-12 | -0.75 | 0.06428 | 0.006 | -11.662
-11.5 | -0.734 | 0.06002 | 0.006 | -12.231
-11 | -0.717 | 0.05538 | 0.006 | -12.941
-10.5 | -0.697 | 0.05096 | 0.007 | -13.671
-10 | -0.676 | 0.04567 | 0.007 | -14.798
-9.5 | -0.773 | 0.0089 | 0.01 | -86.777
-9 | -0.737 | 0.00974 | 0.009 | -75.608
-8.5 | -0.697 | 0.01016 | 0.009 | -68.619
-8 | -0.654 | 0.00983 | 0.009 | -66.579
-7.5 | -0.609 | 0.00958 | 0.009 | -63.575
-7 | -0.561 | 0.0102 | 0.009 | -55.002
-6.5 | -0.511 | 0.0099 | 0.009 | -51.603
-6 | -0.458 | 0.00967 | 0.009 | -47.405
-5.5 | -0.404 | 0.00945 | 0.009 | -42.785
-5 | -0.349 | 0.00927 | 0.009 | -37.575
-4.5 | -0.291 | 0.00907 | 0.008 | -32.145
-4 | -0.233 | 0.00892 | 0.008 | -26.155
-3.5 | -0.174 | 0.00957 | 0.008 | -18.203
-3 | -0.114 | 0.00939 | 0.008 | -12.152
-2.5 | -0.053 | 0.0093 | 0.008 | -5.75
-2 | 0.008 | 0.00914 | 0.007 | 0.843
-1.5 | 0.069 | 0.00908 | 0.007 | 7.626
-1 | 0.131 | 0.00896 | 0.007 | 14.629
-0.5 | 0.193 | 0.00895 | 0.007 | 21.586
0 | 0.255 | 0.00894 | 0.006 | 28.516
0.5 | 0.317 | 0.00894 | 0.006 | 35.423
1 | 0.378 | 0.0089 | 0.006 | 42.492
1.5 | 0.44 | 0.0085 | 0.006 | 51.715
2 | 0.501 | 0.00852 | 0.005 | 58.814
2.5 | 0.562 | 0.00856 | 0.005 | 65.645
3 | 0.623 | 0.00917 | 0.005 | 67.965
3.5 | 0.684 | 0.00886 | 0.004 | 77.152
4 | 0.744 | 0.00888 | 0.004 | 83.788
4.5 | 0.805 | 0.00735 | 0.003 | 109.481
5 | 0.864 | 0.00719 | 0.003 | 120.265
5.5 | 0.924 | 0.00707 | 0.003 | 130.721
6 | 0.983 | 0.007 | 0.002 | 140.514
6.5 | 1.042 | 0.00699 | 0.002 | 149.129
7 | 1.099 | 0.00788 | 0.001 | 139.449
7.5 | 1.156 | 0.00821 | 0.001 | 140.895
8 | 1.212 | 0.00876 | 0.001 | 138.253
8.5 | 1.266 | 0.00947 | 0 | 133.691
9 | 1.318 | 0.00999 | 0 | 131.97
9.5 | 1.368 | 0.01064 | -0.001 | 128.633
10 | 1.416 | 0.01149 | -0.001 | 123.239
10.5 | 1.462 | 0.01254 | -0.002 | 116.593
11 | 1.503 | 0.0139 | -0.002 | 108.166
11.5 | 1.541 | 0.01565 | -0.003 | 98.52
12 | 1.576 | 0.01779 | -0.003 | 88.591
12.5 | 1.609 | 0.02025 | -0.004 | 79.442
13 | 1.639 | 0.02268 | -0.004 | 72.271
13.5 | 1.669 | 0.02516 | -0.005 | 66.313
14 | 1.695 | 0.02766 | -0.005 | 61.276
14.5 | 1.718 | 0.03022 | -0.006 | 56.87
15 | 1.739 | 0.03293 | -0.006 | 52.812
15.5 | 1.756 | 0.03574 | -0.007 | 49.148
16 | 1.769 | 0.03873 | -0.007 | 45.673
16.5 | 1.777 | 0.04182 | -0.008 | 42.499
17 | 1.782 | 0.04513 | -0.008 | 39.491
17.5 | 1.783 | 0.04862 | -0.009 | 36.679
18 | 1.781 | 0.05219 | -0.009 | 34.12
18.5 | 1.774 | 0.05612 | -0.01 | 31.613
19 | 1.764 | 0.06014 | -0.01 | 29.335
19.5 | 1.75 | 0.06439 | -0.011 | 27.174
20 | 1.73 | 0.06879 | -0.011 | 25.149

## 132. Re 16M Mach 0.10 (2)
BIGFOIL.COM POLAR EXPORT
NACA45114.5
NACA45114.5 |  |  |  | Cl Max: | 1.7396 | at alpha= | 16 | deg
XFOIL ncrit=9 |  |  |  | L/D Max: | 201.494 | at alpha= | 8 | deg
Re: | 16000000 |  |  | Cd Min: | 0.08414 | at alpha= | 20 | deg
Mach: | 0.1 |  |  | Cl=0 at alpha= | -2.5755 | deg
|  |  |  | @ Cl=0.1, Cd= | 0.0058911
|  |  |  | @ Cl=0.4, Cd= | 0.00577
|  |  |  | @ Cl=0.6, Cd= | 0.0058434
alpha (deg) | Cl | Cd | Cm | Cl/Cd
-20 | -1.793 | 0.02102 | -0.0544 | -85.2997
-19.5 | -1.7654 | 0.01992 | -0.0494 | -88.6245
-19 | -1.7387 | 0.01879 | -0.0441 | -92.5333
-18.5 | -1.6783 | 0.01748 | -0.0452 | -96.0126
-18 | -1.6213 | 0.01613 | -0.0456 | -100.5146
-17.5 | -1.528 | 0.01505 | -0.0531 | -101.5282
-17 | -1.4942 | 0.01439 | -0.0484 | -103.836
-16.5 | -1.4537 | 0.01381 | -0.0449 | -105.2643
-16 | -1.4112 | 0.01326 | -0.0417 | -106.4253
-15.5 | -1.3662 | 0.01274 | -0.0388 | -107.237
-15 | -1.3198 | 0.01228 | -0.0362 | -107.4756
-14.5 | -1.2724 | 0.01184 | -0.0338 | -107.4662
-14 | -1.2236 | 0.01144 | -0.0316 | -106.958
-13.5 | -1.1741 | 0.01103 | -0.0295 | -106.4461
-13 | -1.1242 | 0.01057 | -0.0276 | -106.3576
-12.5 | -1.0739 | 0.01011 | -0.0257 | -106.2216
-12 | -1.0225 | 0.00971 | -0.024 | -105.3038
-11.5 | -0.9704 | 0.00937 | -0.0224 | -103.5646
-11 | -0.9178 | 0.00908 | -0.0209 | -101.0793
-10.5 | -0.8644 | 0.00879 | -0.0196 | -98.339
-10 | -0.811 | 0.00853 | -0.0183 | -95.0762
-9.5 | -0.7574 | 0.00823 | -0.017 | -92.0292
-9 | -0.7039 | 0.00795 | -0.0157 | -88.5409
-8.5 | -0.6499 | 0.00769 | -0.0146 | -84.5124
-8 | -0.5957 | 0.0075 | -0.0134 | -79.4267
-7.5 | -0.5409 | 0.00731 | -0.0125 | -73.9945
-7 | -0.4868 | 0.00711 | -0.0114 | -68.4669
-6.5 | -0.4323 | 0.00691 | -0.0103 | -62.5615
-6 | -0.3775 | 0.00676 | -0.0094 | -55.8432
-5.5 | -0.3227 | 0.00663 | -0.0085 | -48.6727
-5 | -0.2679 | 0.00646 | -0.0076 | -41.4706
-4.5 | -0.213 | 0.00636 | -0.0068 | -33.4906
-4 | -0.1576 | 0.00624 | -0.006 | -25.2564
-3.5 | -0.1025 | 0.00613 | -0.0053 | -16.721
-3 | -0.0472 | 0.00608 | -0.0046 | -7.7632
-2.5 | 0.0084 | 0.00597 | -0.004 | 1.407
-2 | 0.0638 | 0.00593 | -0.0033 | 10.7589
-1.5 | 0.1196 | 0.00587 | -0.0028 | 20.3748
-1 | 0.1754 | 0.00582 | -0.0023 | 30.1375
-0.5 | 0.2309 | 0.00581 | -0.0018 | 39.7418
0 | 0.2871 | 0.00577 | -0.0015 | 49.7574
0.5 | 0.3427 | 0.00578 | -0.001 | 59.2907
1 | 0.3986 | 0.00577 | -0.0007 | 69.0815
1.5 | 0.4546 | 0.00577 | -0.0004 | 78.7868
2 | 0.5099 | 0.00581 | 0 | 87.7625
2.5 | 0.5659 | 0.0058 | 0.0002 | 97.569
3 | 0.6209 | 0.00587 | 0.0006 | 105.7751
3.5 | 0.6765 | 0.0059 | 0.0009 | 114.661
4 | 0.7313 | 0.00593 | 0.0012 | 123.3221
4.5 | 0.7846 | 0.00597 | 0.0019 | 131.4238
5 | 0.8036 | 0.00482 | 0.0096 | 166.722
5.5 | 0.8476 | 0.00475 | 0.0123 | 178.4421
6 | 0.8978 | 0.00483 | 0.0135 | 185.8799
6.5 | 0.9485 | 0.00496 | 0.0146 | 191.2298
7 | 1.0005 | 0.0051 | 0.0154 | 196.1765
7.5 | 1.0534 | 0.00529 | 0.0159 | 199.1304
8 | 1.1062 | 0.00549 | 0.0164 | 201.4936
8.5 | 1.1616 | 0.00579 | 0.0161 | 200.6218
9 | 1.2195 | 0.00617 | 0.0151 | 197.6499
9.5 | 1.2671 | 0.00651 | 0.0164 | 194.639
10 | 1.3311 | 0.00701 | 0.0138 | 189.8859
10.5 | 1.3925 | 0.00763 | 0.0116 | 182.5033
11 | 1.45 | 0.00827 | 0.0102 | 175.3325
11.5 | 1.4984 | 0.0092 | 0.0103 | 162.8696
12 | 1.5423 | 0.00986 | 0.0116 | 156.4199
12.5 | 1.5694 | 0.01076 | 0.0159 | 145.855
13 | 1.609 | 0.01183 | 0.0169 | 136.0101
13.5 | 1.6414 | 0.01328 | 0.0182 | 123.5994
14 | 1.6742 | 0.01483 | 0.0189 | 112.8928
14.5 | 1.6961 | 0.01733 | 0.0196 | 97.8707
15 | 1.7183 | 0.0202 | 0.0194 | 85.0644
15.5 | 1.7346 | 0.02382 | 0.0188 | 72.8212
16 | 1.7396 | 0.02833 | 0.0186 | 61.4049
16.5 | 1.733 | 0.03321 | 0.0199 | 52.1831
17 | 1.7154 | 0.03948 | 0.0205 | 43.4498
17.5 | 1.6988 | 0.04598 | 0.0206 | 36.9465
18 | 1.6774 | 0.05325 | 0.0202 | 31.5005
18.5 | 1.6539 | 0.06093 | 0.0195 | 27.1443
19 | 1.6348 | 0.06824 | 0.0186 | 23.9566
19.5 | 1.6089 | 0.07657 | 0.0173 | 21.0121
20 | 1.5892 | 0.08414 | 0.016 | 18.8876

## 133. Re 16M Mach 0.25 (1)
BIGFOIL.COM POLAR EXPORT
NACA45114.5
NACA45114.5 |  |  |  | Cl Max: | 1.732 | at alpha= | 15.5 | deg
JavaFoil+Calcfoil stall+Eppler ext transition |  |  |  | L/D Max: | 143.517 | at alpha= | 6 | deg
Re: | 16000000 |  |  | Cd Min: | 0.00702 | at alpha= | 6 | deg
Mach: | 0.25 |  |  | Cl=0 at alpha= | -2.0635 | deg
|  |  |  | @ Cl=0.1, Cd= | 0.0092128
|  |  |  | @ Cl=0.4, Cd= | 0.0086314
|  |  |  | @ Cl=0.6, Cd= | 0.0086851
alpha (deg) | Cl | Cd | Cm | Cl/Cd
-17 | -0.443 | 0.13735 | 0.005 | -3.222
-16.5 | -0.482 | 0.12969 | 0.005 | -3.718
-16 | -0.519 | 0.1208 | 0.005 | -4.295
-15.5 | -0.552 | 0.11295 | 0.005 | -4.888
-15 | -0.582 | 0.10586 | 0.005 | -5.497
-14.5 | -0.608 | 0.0996 | 0.005 | -6.104
-14 | -0.63 | 0.093 | 0.006 | -6.776
-13.5 | -0.648 | 0.0871 | 0.006 | -7.443
-13 | -0.662 | 0.08137 | 0.006 | -8.136
-12.5 | -0.669 | 0.07596 | 0.006 | -8.812
-12 | -0.672 | 0.07083 | 0.006 | -9.493
-11.5 | -0.671 | 0.06594 | 0.006 | -10.175
-11 | -0.665 | 0.06144 | 0.006 | -10.825
-10.5 | -0.655 | 0.05701 | 0.006 | -11.491
-10 | -0.641 | 0.05283 | 0.006 | -12.131
-9.5 | -0.623 | 0.0485 | 0.007 | -12.849
-9 | -0.603 | 0.04364 | 0.007 | -13.813
-8.5 | -0.583 | 0.03695 | 0.007 | -15.774
-8 | -0.653 | 0.00954 | 0.01 | -68.423
-7.5 | -0.611 | 0.00993 | 0.01 | -61.525
-7 | -0.566 | 0.00964 | 0.009 | -58.676
-6.5 | -0.517 | 0.01031 | 0.009 | -50.141
-6 | -0.465 | 0.00995 | 0.009 | -46.758
-5.5 | -0.411 | 0.00971 | 0.009 | -42.363
-5 | -0.355 | 0.00953 | 0.009 | -37.304
-4.5 | -0.298 | 0.00931 | 0.009 | -31.999
-4 | -0.239 | 0.00914 | 0.009 | -26.122
-3.5 | -0.178 | 0.00901 | 0.008 | -19.795
-3 | -0.117 | 0.00888 | 0.008 | -13.171
-2.5 | -0.055 | 0.00948 | 0.008 | -5.785
-2 | 0.008 | 0.00938 | 0.008 | 0.843
-1.5 | 0.071 | 0.00924 | 0.007 | 7.695
-1 | 0.135 | 0.00918 | 0.007 | 14.67
-0.5 | 0.198 | 0.00919 | 0.007 | 21.588
0 | 0.262 | 0.00914 | 0.007 | 28.653
0.5 | 0.325 | 0.00913 | 0.006 | 35.64
1 | 0.388 | 0.00862 | 0.006 | 45.082
1.5 | 0.451 | 0.00868 | 0.006 | 52.028
2 | 0.514 | 0.00875 | 0.005 | 58.787
2.5 | 0.577 | 0.00878 | 0.005 | 65.709
3 | 0.64 | 0.00852 | 0.005 | 75.05
3.5 | 0.702 | 0.00912 | 0.004 | 76.921
4 | 0.764 | 0.00882 | 0.004 | 86.588
4.5 | 0.825 | 0.00722 | 0.004 | 114.333
5 | 0.887 | 0.00709 | 0.003 | 125.039
5.5 | 0.947 | 0.00706 | 0.003 | 134.272
6 | 1.008 | 0.00702 | 0.002 | 143.517
6.5 | 1.067 | 0.00791 | 0.002 | 134.822
7 | 1.125 | 0.00826 | 0.002 | 136.139
7.5 | 1.182 | 0.00865 | 0.001 | 136.64
8 | 1.237 | 0.00931 | 0.001 | 132.936
8.5 | 1.291 | 0.01011 | 0 | 127.652
9 | 1.342 | 0.01079 | 0 | 124.379
9.5 | 1.391 | 0.01167 | -0.001 | 119.262
10 | 1.438 | 0.0128 | -0.001 | 112.409
10.5 | 1.483 | 0.01416 | -0.002 | 104.729
11 | 1.524 | 0.0159 | -0.002 | 95.797
11.5 | 1.56 | 0.01809 | -0.003 | 86.246
12 | 1.592 | 0.02076 | -0.003 | 76.697
12.5 | 1.622 | 0.02363 | -0.004 | 68.669
13 | 1.65 | 0.02644 | -0.004 | 62.406
13.5 | 1.675 | 0.02926 | -0.005 | 57.257
14 | 1.696 | 0.03218 | -0.005 | 52.698
14.5 | 1.712 | 0.0352 | -0.006 | 48.649
15 | 1.724 | 0.03837 | -0.006 | 44.939
15.5 | 1.732 | 0.04174 | -0.007 | 41.486
16 | 1.731 | 0.04531 | -0.007 | 38.209
16.5 | 1.725 | 0.04911 | -0.008 | 35.121
17 | 1.712 | 0.05313 | -0.008 | 32.224
17.5 | 1.693 | 0.05734 | -0.009 | 29.532
18 | 1.668 | 0.06194 | -0.009 | 26.937
18.5 | 1.637 | 0.0667 | -0.01 | 24.55
19 | 1.6 | 0.07176 | -0.01 | 22.298
19.5 | 1.555 | 0.07712 | -0.011 | 20.165
20 | 1.501 | 0.08291 | -0.011 | 18.107

## 134. Re 16M Mach 0.25 (2)
BIGFOIL.COM POLAR EXPORT
NACA45114.5
NACA45114.5 |  |  |  | Cl Max: | 1.7065 | at alpha= | 14.5 | deg
XFOIL ncrit=9 |  |  |  | L/D Max: | 202.973 | at alpha= | 8 | deg
Re: | 16000000 |  |  | Cd Min: | 0.16768 | at alpha= | -20 | deg
Mach: | 0.25 |  |  | Cl=0 at alpha= | -2.6063 | deg
|  |  |  | @ Cl=0.1, Cd= | 0.0059427
|  |  |  | @ Cl=0.4, Cd= | 0.0058154
|  |  |  | @ Cl=0.6, Cd= | 0.0058858
alpha (deg) | Cl | Cd | Cm | Cl/Cd
-20 | -0.5703 | 0.16768 | -0.0195 | -3.4011
-19.5 | -0.5643 | 0.16028 | -0.0237 | -3.5207
-17.5 | -1.3637 | 0.03577 | -0.1015 | -38.1241
-17 | -1.4856 | 0.0235 | -0.0872 | -63.217
-16.5 | -1.4882 | 0.02095 | -0.0768 | -71.0358
-16 | -1.4678 | 0.0186 | -0.0693 | -78.914
-15.5 | -1.4318 | 0.01709 | -0.0634 | -83.78
-15 | -1.3911 | 0.01569 | -0.0579 | -88.6616
-14.5 | -1.345 | 0.0146 | -0.0532 | -92.1233
-14 | -1.2956 | 0.01367 | -0.0489 | -94.7769
-13.5 | -1.2437 | 0.01289 | -0.0451 | -96.4856
-13 | -1.1898 | 0.01221 | -0.0416 | -97.4447
-12.5 | -1.1348 | 0.01159 | -0.0384 | -97.912
-12 | -1.0788 | 0.01105 | -0.0355 | -97.629
-11.5 | -1.0224 | 0.01046 | -0.0328 | -97.7438
-11 | -0.9658 | 0.00991 | -0.0303 | -97.4571
-10.5 | -0.9086 | 0.00944 | -0.028 | -96.25
-10 | -0.8507 | 0.00905 | -0.0259 | -94
-9.5 | -0.7927 | 0.00872 | -0.0239 | -90.906
-9 | -0.7346 | 0.00843 | -0.0221 | -87.1412
-8.5 | -0.6769 | 0.00808 | -0.0203 | -83.7748
-8 | -0.6195 | 0.00778 | -0.0186 | -79.6272
-7.5 | -0.5616 | 0.00752 | -0.017 | -74.6809
-7 | -0.504 | 0.00733 | -0.0155 | -68.7585
-6.5 | -0.4462 | 0.00711 | -0.0141 | -62.7567
-6 | -0.3894 | 0.0069 | -0.0126 | -56.4348
-5.5 | -0.3318 | 0.00673 | -0.0114 | -49.3016
-5 | -0.2742 | 0.00658 | -0.0102 | -41.6717
-4.5 | -0.2175 | 0.00644 | -0.009 | -33.7733
-4 | -0.1596 | 0.00632 | -0.008 | -25.2532
-3.5 | -0.1027 | 0.00621 | -0.0069 | -16.5378
-3 | -0.0452 | 0.00612 | -0.006 | -7.3856
-2.5 | 0.0122 | 0.00602 | -0.0052 | 2.0266
-2 | 0.0696 | 0.00599 | -0.0044 | 11.6194
-1.5 | 0.1274 | 0.0059 | -0.0037 | 21.5932
-1 | 0.1848 | 0.00587 | -0.003 | 31.4821
-0.5 | 0.2426 | 0.00585 | -0.0024 | 41.4701
0 | 0.3005 | 0.00582 | -0.0019 | 51.6323
0.5 | 0.3577 | 0.00583 | -0.0013 | 61.3551
1 | 0.4158 | 0.00581 | -0.0009 | 71.5663
1.5 | 0.4733 | 0.00584 | -0.0004 | 81.0445
2 | 0.5309 | 0.00586 | 0 | 90.5973
2.5 | 0.5888 | 0.00587 | 0.0004 | 100.3066
3 | 0.6455 | 0.00595 | 0.001 | 108.4874
3.5 | 0.7034 | 0.00596 | 0.0013 | 118.0201
4 | 0.7596 | 0.00604 | 0.0019 | 125.7616
5 | 0.8338 | 0.00493 | 0.0109 | 169.1278
5.5 | 0.8783 | 0.00488 | 0.014 | 179.9795
6 | 0.9308 | 0.00493 | 0.0155 | 188.8032
6.5 | 0.9824 | 0.0051 | 0.0171 | 192.6275
7 | 1.037 | 0.00523 | 0.018 | 198.2792
7.5 | 1.0916 | 0.00547 | 0.0189 | 199.5612
8 | 1.1468 | 0.00565 | 0.0196 | 202.9735
8.5 | 1.2081 | 0.00599 | 0.0189 | 201.6861
9 | 1.2721 | 0.00638 | 0.0175 | 199.3887
9.5 | 1.3427 | 0.00684 | 0.0146 | 196.3012
10 | 1.3912 | 0.00732 | 0.0164 | 190.0546
10.5 | 1.4551 | 0.00792 | 0.0148 | 183.7247
11 | 1.5129 | 0.00867 | 0.0142 | 174.4983
11.5 | 1.5499 | 0.00986 | 0.0172 | 157.1907
12 | 1.5838 | 0.01048 | 0.0215 | 151.126
12.5 | 1.6212 | 0.0119 | 0.0231 | 136.2353
13 | 1.6549 | 0.0136 | 0.0245 | 121.6838
13.5 | 1.6766 | 0.01636 | 0.0256 | 102.4817
14 | 1.7005 | 0.0194 | 0.0256 | 87.6546
14.5 | 1.7065 | 0.02428 | 0.0252 | 70.2842
15 | 1.7051 | 0.02999 | 0.0244 | 56.8556
15.5 | 1.7011 | 0.036 | 0.0235 | 47.2528
16 | 1.6712 | 0.0432 | 0.0248 | 38.6852
16.5 | 1.6466 | 0.05055 | 0.0249 | 32.5737
17 | 1.6214 | 0.0583 | 0.0245 | 27.8113
17.5 | 1.6009 | 0.06579 | 0.0238 | 24.3335
18 | 1.5731 | 0.0743 | 0.0225 | 21.1723
18.5 | 1.555 | 0.0819 | 0.0212 | 18.9866
19 | 1.5332 | 0.09008 | 0.0195 | 17.0204
19.5 | 1.5177 | 0.09758 | 0.0178 | 15.5534

## 135. Re 16M Mach 0.50 (1)
BIGFOIL.COM POLAR EXPORT
NACA45114.5
NACA45114.5 |  |  |  | Cl Max: | 1.584 | at alpha= | 11.5 | deg
JavaFoil+Calcfoil stall+Eppler ext transition |  |  |  | L/D Max: | 118.232 | at alpha= | 5 | deg
Re: | 16000000 |  |  | Cd Min: | 0.00789 | at alpha= | 4.5 | deg
Mach: | 0.5 |  |  | Cl=0 at alpha= | -2.0643 | deg
|  |  |  | @ Cl=0.1, Cd= | 0.0089052
|  |  |  | @ Cl=0.4, Cd= | 0.0085475
|  |  |  | @ Cl=0.6, Cd= | 0.0088067
alpha (deg) | Cl | Cd | Cm | Cl/Cd
-20 | -0.99 | 0.15811 | 0.005 | -6.261
-19.5 | -0.959 | 0.18193 | 0.005 | -5.272
-19 | -0.934 | 0.15729 | 0.006 | -5.937
-18.5 | -0.908 | 0.14397 | 0.006 | -6.307
-18 | -0.882 | 0.13383 | 0.006 | -6.593
-17.5 | -0.852 | 0.14793 | 0.006 | -5.758
-17 | -0.826 | 0.12805 | 0.006 | -6.453
-16.5 | -0.8 | 0.11729 | 0.006 | -6.825
-16 | -0.771 | 0.12466 | 0.006 | -6.183
-15.5 | -0.744 | 0.11618 | 0.006 | -6.405
-15 | -0.718 | 0.10483 | 0.006 | -6.85
-14.5 | -0.693 | 0.09362 | 0.006 | -7.399
-14 | -0.662 | 0.09815 | 0.006 | -6.746
-13.5 | -0.636 | 0.08844 | 0.006 | -7.195
-13 | -0.61 | 0.08104 | 0.007 | -7.531
-12.5 | -0.581 | 0.08003 | 0.006 | -7.254
-12 | -0.556 | 0.07155 | 0.007 | -7.765
-11.5 | -0.531 | 0.06437 | 0.007 | -8.243
-11 | -0.498 | 0.06773 | 0.006 | -7.359
-10.5 | -0.473 | 0.06037 | 0.007 | -7.843
-10 | -0.443 | 0.06256 | 0.006 | -7.078
-9.5 | -0.416 | 0.0569 | 0.006 | -7.319
-9 | -0.387 | 0.05755 | 0.006 | -6.73
-8.5 | -0.36 | 0.05311 | 0.006 | -6.781
-8 | -0.332 | 0.05208 | 0.006 | -6.369
-7.5 | -0.305 | 0.04725 | 0.006 | -6.455
-7 | -0.276 | 0.04663 | 0.006 | -5.927
-6.5 | -0.295 | 0.04447 | 0.006 | -6.645
-6 | -0.356 | 0.03878 | 0.006 | -9.191
-5.5 | -0.342 | 0.03315 | 0.007 | -10.312
-5 | -0.37 | 0.00998 | 0.01 | -37.086
-4.5 | -0.317 | 0.00974 | 0.01 | -32.589
-4 | -0.258 | 0.00949 | 0.01 | -27.196
-3.5 | -0.195 | 0.0096 | 0.009 | -20.306
-3 | -0.129 | 0.00935 | 0.009 | -13.767
-2.5 | -0.061 | 0.00912 | 0.009 | -6.644
-2 | 0.009 | 0.00902 | 0.009 | 0.973
-1.5 | 0.079 | 0.00892 | 0.008 | 8.863
-1 | 0.15 | 0.00887 | 0.008 | 16.914
-0.5 | 0.221 | 0.00884 | 0.008 | 25.019
0 | 0.292 | 0.0085 | 0.007 | 34.36
0.5 | 0.362 | 0.00851 | 0.007 | 42.618
1 | 0.433 | 0.00858 | 0.007 | 50.426
1.5 | 0.503 | 0.00877 | 0.006 | 57.289
2 | 0.572 | 0.0089 | 0.006 | 64.322
2.5 | 0.641 | 0.00867 | 0.006 | 74.009
3 | 0.71 | 0.00852 | 0.005 | 83.389
3.5 | 0.778 | 0.00901 | 0.005 | 86.43
4 | 0.846 | 0.00917 | 0.004 | 92.237
4.5 | 0.912 | 0.00789 | 0.004 | 115.629
5 | 0.977 | 0.00826 | 0.004 | 118.232
5.5 | 1.04 | 0.00894 | 0.003 | 116.328
6 | 1.1 | 0.0095 | 0.003 | 115.822
6.5 | 1.159 | 0.01018 | 0.002 | 113.918
7 | 1.216 | 0.01105 | 0.002 | 110.001
7.5 | 1.27 | 0.01211 | 0.001 | 104.875
8 | 1.322 | 0.01342 | 0.001 | 98.563
8.5 | 1.372 | 0.01504 | 0 | 91.215
9 | 1.42 | 0.01712 | 0 | 82.971
9.5 | 1.465 | 0.0194 | -0.001 | 75.543
10 | 1.508 | 0.02236 | -0.001 | 67.438
10.5 | 1.546 | 0.02577 | -0.002 | 59.963
11 | 1.571 | 0.03012 | -0.002 | 52.172
11.5 | 1.584 | 0.0357 | -0.003 | 44.379
12 | 1.582 | 0.04177 | -0.003 | 37.868
12.5 | 1.556 | 0.0479 | -0.004 | 32.49
13 | 1.482 | 0.05488 | -0.004 | 26.996
13.5 | 1.209 | 0.06506 | -0.005 | 18.581
14 | 0.979 | 0.07298 | -0.005 | 13.414
14.5 | 1.006 | 0.07748 | -0.006 | 12.991
15 | 1.032 | 0.08474 | -0.006 | 12.18
15.5 | 1.048 | 0.1056 | -0.007 | 9.929
16 | 1.065 | 0.12627 | -0.007 | 8.434
16.5 | 1.08 | 0.15237 | -0.007 | 7.086

## 136. Re 16M Mach 0.50 (2)
BIGFOIL.COM POLAR EXPORT
NACA45114.5
NACA45114.5 |  |  |  | Cl Max: | 1.7918 | at alpha= | 11.5 | deg
XFOIL ncrit=9 |  |  |  | L/D Max: | 200.859 | at alpha= | 7.5 | deg
Re: | 16000000 |  |  | Cd Min: | 0.10559 | at alpha= | 16.5 | deg
Mach: | 0.5 |  |  | Cl=0 at alpha= | -2.7511 | deg
|  |  |  | @ Cl=0.1, Cd= | 0.00621
|  |  |  | @ Cl=0.4, Cd= | 0.0060545
|  |  |  | @ Cl=0.6, Cd= | 0.0061402
alpha (deg) | Cl | Cd | Cm | Cl/Cd
-12 | -0.3277 | 0.0872 | -0.0691 | -3.758
-11.5 | -0.335 | 0.07902 | -0.0737 | -4.2394
-11 | -0.3544 | 0.07 | -0.0792 | -5.0629
-10.5 | -0.3735 | 0.06148 | -0.0851 | -6.0751
-10 | -0.4054 | 0.0539 | -0.0893 | -7.5213
-9.5 | -0.4422 | 0.04861 | -0.0847 | -9.0969
-9 | -0.4789 | 0.04425 | -0.0753 | -10.8226
-8.5 | -0.5144 | 0.03745 | -0.0675 | -13.7356
-8 | -0.5435 | 0.02987 | -0.0587 | -18.1955
-7.5 | -0.5683 | 0.0215 | -0.0489 | -26.4326
-7 | -0.581 | 0.01271 | -0.0395 | -45.712
-6.5 | -0.5248 | 0.00891 | -0.0346 | -58.9001
-6 | -0.4496 | 0.00795 | -0.031 | -56.5535
-5.5 | -0.3766 | 0.00751 | -0.0274 | -50.1465
-5 | -0.3057 | 0.00715 | -0.0242 | -42.7552
-4.5 | -0.2359 | 0.00691 | -0.0212 | -34.1389
-4 | -0.1675 | 0.00674 | -0.0185 | -24.8516
-3.5 | -0.1 | 0.00653 | -0.016 | -15.3139
-3 | -0.033 | 0.00643 | -0.0137 | -5.1322
-2.5 | 0.0333 | 0.0063 | -0.0116 | 5.2857
-2 | 0.1 | 0.00621 | -0.0098 | 16.1031
-1.5 | 0.1655 | 0.00616 | -0.008 | 26.8669
-1 | 0.2319 | 0.00608 | -0.0065 | 38.1414
-0.5 | 0.2975 | 0.00608 | -0.005 | 48.9309
0 | 0.3638 | 0.00606 | -0.0038 | 60.033
0.5 | 0.43 | 0.00605 | -0.0026 | 71.0744
1 | 0.4955 | 0.0061 | -0.0014 | 81.2295
1.5 | 0.5624 | 0.0061 | -0.0004 | 92.1967
2 | 0.6279 | 0.00617 | 0.0008 | 101.7666
2.5 | 0.6943 | 0.00621 | 0.0019 | 111.8035
3 | 0.7606 | 0.00629 | 0.003 | 120.9221
3.5 | 0.8261 | 0.0064 | 0.0043 | 129.0781
4 | 0.8929 | 0.00646 | 0.0055 | 138.2198
4.5 | 0.9566 | 0.0066 | 0.0074 | 144.9394
5 | 0.9738 | 0.00553 | 0.0182 | 176.094
5.5 | 1.0208 | 0.00546 | 0.0236 | 186.9597
6 | 1.0745 | 0.0056 | 0.0278 | 191.875
6.5 | 1.1343 | 0.00575 | 0.031 | 197.2696
7 | 1.192 | 0.00605 | 0.0345 | 197.0248
7.5 | 1.2634 | 0.00629 | 0.0357 | 200.8585
8 | 1.3625 | 0.00682 | 0.0315 | 199.7801
8.5 | 1.4541 | 0.00726 | 0.0292 | 200.2893
9 | 1.5318 | 0.0078 | 0.0297 | 196.3846
10 | 1.6598 | 0.00916 | 0.0356 | 181.2009
10.5 | 1.7133 | 0.01025 | 0.0395 | 167.1512
11 | 1.7486 | 0.01192 | 0.0449 | 146.6946
11.5 | 1.7918 | 0.01463 | 0.0464 | 122.4744
12.5 | 1.7755 | 0.02771 | 0.0466 | 64.0743
13 | 1.7339 | 0.03625 | 0.0466 | 47.8317
13.5 | 1.6644 | 0.04668 | 0.0458 | 35.6555
14 | 1.6171 | 0.05607 | 0.0445 | 28.8407
14.5 | 1.5615 | 0.06657 | 0.0421 | 23.4565
15 | 1.5181 | 0.07664 | 0.0392 | 19.8082
15.5 | 1.4757 | 0.0872 | 0.0355 | 16.9232
16 | 1.44 | 0.09667 | 0.0332 | 14.896
16.5 | 1.4145 | 0.10559 | 0.0308 | 13.3962

## 137. Re 18M Mach 0.00 (1)
BIGFOIL.COM POLAR EXPORT
NACA45114.5
NACA45114.5 |  |  |  | Cl Max: | 1.796 | at alpha= | 17.5 | deg
JavaFoil+Calcfoil stall+Eppler ext transition |  |  |  | L/D Max: | 143.5 | at alpha= | 6.5 | deg
Re: | 18000000 |  |  | Cd Min: | 0.00715 | at alpha= | 5 | deg
Mach: | 0 |  |  | Cl=0 at alpha= | -2.0656 | deg
|  |  |  | @ Cl=0.1, Cd= | 0.0088544
|  |  |  | @ Cl=0.4, Cd= | 0.0087911
|  |  |  | @ Cl=0.6, Cd= | 0.0090239
alpha (deg) | Cl | Cd | Cm | Cl/Cd
-20 | -0.734 | 0.15217 | 0.004 | -4.821
-19.5 | -0.746 | 0.14565 | 0.005 | -5.121
-19 | -0.757 | 0.13892 | 0.005 | -5.451
-18.5 | -0.768 | 0.13227 | 0.005 | -5.806
-18 | -0.778 | 0.12627 | 0.005 | -6.158
-17.5 | -0.786 | 0.12011 | 0.005 | -6.544
-17 | -0.793 | 0.11392 | 0.005 | -6.963
-16.5 | -0.799 | 0.10812 | 0.005 | -7.39
-16 | -0.803 | 0.10244 | 0.005 | -7.841
-15.5 | -0.805 | 0.09713 | 0.006 | -8.292
-15 | -0.806 | 0.09184 | 0.006 | -8.774
-14.5 | -0.804 | 0.08659 | 0.006 | -9.288
-14 | -0.8 | 0.08166 | 0.006 | -9.802
-13.5 | -0.794 | 0.07664 | 0.006 | -10.367
-13 | -0.786 | 0.07184 | 0.006 | -10.941
-12.5 | -0.774 | 0.06705 | 0.006 | -11.547
-12 | -0.76 | 0.06241 | 0.006 | -12.176
-11.5 | -0.743 | 0.05801 | 0.006 | -12.81
-11 | -0.724 | 0.05354 | 0.007 | -13.525
-10.5 | -0.704 | 0.04833 | 0.007 | -14.574
-10 | -0.687 | 0.04082 | 0.007 | -16.837
-9.5 | -0.775 | 0.00915 | 0.009 | -84.713
-9 | -0.738 | 0.00946 | 0.009 | -77.995
-8.5 | -0.697 | 0.0099 | 0.009 | -70.454
-8 | -0.654 | 0.00962 | 0.009 | -67.967
-7.5 | -0.608 | 0.00935 | 0.009 | -65.029
-7 | -0.56 | 0.00999 | 0.009 | -56.037
-6.5 | -0.51 | 0.00968 | 0.009 | -52.636
-6 | -0.457 | 0.00947 | 0.009 | -48.251
-5.5 | -0.403 | 0.00926 | 0.009 | -43.513
-5 | -0.347 | 0.00907 | 0.009 | -38.288
-4.5 | -0.29 | 0.00893 | 0.008 | -32.522
-4 | -0.232 | 0.00876 | 0.008 | -26.509
-3.5 | -0.173 | 0.00938 | 0.008 | -18.487
-3 | -0.114 | 0.00926 | 0.008 | -12.268
-2.5 | -0.053 | 0.00912 | 0.008 | -5.831
-2 | 0.008 | 0.00899 | 0.007 | 0.853
-1.5 | 0.069 | 0.00889 | 0.007 | 7.751
-1 | 0.13 | 0.00882 | 0.007 | 14.792
-0.5 | 0.192 | 0.00878 | 0.007 | 21.896
0 | 0.254 | 0.00877 | 0.006 | 28.929
0.5 | 0.315 | 0.00878 | 0.006 | 35.876
1 | 0.376 | 0.00874 | 0.006 | 43.044
1.5 | 0.437 | 0.00887 | 0.006 | 49.295
2 | 0.498 | 0.0084 | 0.005 | 59.378
2.5 | 0.559 | 0.00895 | 0.005 | 62.491
3 | 0.62 | 0.00906 | 0.005 | 68.457
3.5 | 0.68 | 0.00911 | 0.004 | 74.697
4 | 0.741 | 0.00879 | 0.004 | 84.226
4.5 | 0.801 | 0.00732 | 0.003 | 109.331
5 | 0.86 | 0.00715 | 0.003 | 120.276
5.5 | 0.92 | 0.00737 | 0.003 | 124.874
6 | 0.979 | 0.00728 | 0.002 | 134.422
6.5 | 1.037 | 0.00723 | 0.002 | 143.5
7 | 1.095 | 0.00781 | 0.001 | 140.097
7.5 | 1.151 | 0.00834 | 0.001 | 138.132
8 | 1.207 | 0.00867 | 0.001 | 139.286
8.5 | 1.261 | 0.0094 | 0 | 134.157
9 | 1.313 | 0.00989 | 0 | 132.781
9.5 | 1.364 | 0.0105 | -0.001 | 129.925
10 | 1.412 | 0.01131 | -0.001 | 124.9
10.5 | 1.458 | 0.01234 | -0.002 | 118.117
11 | 1.5 | 0.01364 | -0.002 | 109.911
11.5 | 1.538 | 0.01532 | -0.003 | 100.384
12 | 1.573 | 0.01734 | -0.003 | 90.735
12.5 | 1.607 | 0.01956 | -0.004 | 82.147
13 | 1.639 | 0.02175 | -0.004 | 75.355
13.5 | 1.669 | 0.024 | -0.005 | 69.549
14 | 1.696 | 0.02634 | -0.005 | 64.394
14.5 | 1.72 | 0.02876 | -0.006 | 59.829
15 | 1.742 | 0.03129 | -0.006 | 55.687
15.5 | 1.761 | 0.03398 | -0.007 | 51.828
16 | 1.775 | 0.03679 | -0.007 | 48.246
16.5 | 1.786 | 0.03979 | -0.008 | 44.871
17 | 1.793 | 0.04292 | -0.008 | 41.768
17.5 | 1.796 | 0.0462 | -0.009 | 38.879
18 | 1.796 | 0.0497 | -0.009 | 36.14
18.5 | 1.793 | 0.0534 | -0.01 | 33.577
19 | 1.786 | 0.05722 | -0.01 | 31.219
19.5 | 1.775 | 0.06119 | -0.011 | 29.012
20 | 1.759 | 0.06539 | -0.011 | 26.903

## 138. Re 18M Mach 0.00 (2)
BIGFOIL.COM POLAR EXPORT
NACA45114.5
NACA45114.5 |  |  |  | Cl Max: | 1.754 | at alpha= | 16.5 | deg
XFOIL ncrit=9 |  |  |  | L/D Max: | 203.823 | at alpha= | 8.5 | deg
Re: | 18000000 |  |  | Cd Min: | 0.07804 | at alpha= | 20 | deg
Mach: | 0 |  |  | Cl=0 at alpha= | -2.5599 | deg
|  |  |  | @ Cl=0.1, Cd= | 0.005785
|  |  |  | @ Cl=0.4, Cd= | 0.0056626
|  |  |  | @ Cl=0.6, Cd= | 0.0057591
alpha (deg) | Cl | Cd | Cm | Cl/Cd
-20 | -1.7979 | 0.01872 | -0.0443 | -96.0417
-19.5 | -1.7687 | 0.01787 | -0.0397 | -98.9759
-19 | -1.7149 | 0.01673 | -0.04 | -102.5045
-18.5 | -1.6482 | 0.0157 | -0.0427 | -104.9809
-18 | -1.5543 | 0.01441 | -0.0513 | -107.8626
-17.5 | -1.5249 | 0.01401 | -0.046 | -108.8437
-17 | -1.4867 | 0.01343 | -0.0426 | -110.6999
-16.5 | -1.4452 | 0.01295 | -0.0396 | -111.5985
-16 | -1.4018 | 0.0125 | -0.0369 | -112.144
-15 | -1.3104 | 0.01166 | -0.0323 | -112.3842
-14.5 | -1.263 | 0.01127 | -0.0302 | -112.0674
-14 | -1.215 | 0.01093 | -0.0283 | -111.1619
-13.5 | -1.166 | 0.01054 | -0.0265 | -110.6262
-13 | -1.1165 | 0.01014 | -0.0247 | -110.1085
-12.5 | -1.0667 | 0.00972 | -0.0231 | -109.7428
-12 | -1.016 | 0.00936 | -0.0216 | -108.547
-11.5 | -0.9643 | 0.00905 | -0.0202 | -106.5525
-11 | -0.9122 | 0.00877 | -0.0189 | -104.0137
-10.5 | -0.8597 | 0.00852 | -0.0177 | -100.9038
-10 | -0.8067 | 0.00827 | -0.0165 | -97.5453
-9.5 | -0.7539 | 0.00801 | -0.0154 | -94.1199
-9 | -0.7007 | 0.00773 | -0.0143 | -90.6468
-8.5 | -0.6475 | 0.0075 | -0.0132 | -86.3333
-8 | -0.5936 | 0.00731 | -0.0122 | -81.2038
-7.5 | -0.5394 | 0.00713 | -0.0113 | -75.6522
-7 | -0.4857 | 0.00695 | -0.0103 | -69.8849
-6.5 | -0.4315 | 0.00675 | -0.0094 | -63.9259
-6 | -0.3774 | 0.00662 | -0.0085 | -57.0091
-5.5 | -0.3225 | 0.00649 | -0.0077 | -49.6918
-5 | -0.2683 | 0.00634 | -0.0069 | -42.3186
-4.5 | -0.2137 | 0.00623 | -0.0061 | -34.3018
-4 | -0.1584 | 0.00612 | -0.0054 | -25.8824
-3.5 | -0.104 | 0.00603 | -0.0047 | -17.2471
-3 | -0.0485 | 0.00596 | -0.0041 | -8.1376
-2.5 | 0.0066 | 0.00587 | -0.0035 | 1.1244
-2 | 0.0618 | 0.00584 | -0.003 | 10.5822
-1.5 | 0.1174 | 0.00576 | -0.0025 | 20.3819
-1 | 0.1726 | 0.00573 | -0.002 | 30.1222
-0.5 | 0.2284 | 0.00571 | -0.0016 | 40
0 | 0.2841 | 0.00567 | -0.0013 | 50.1058
0.5 | 0.3392 | 0.00569 | -0.0008 | 59.6134
1 | 0.3953 | 0.00566 | -0.0006 | 69.841
1.5 | 0.4504 | 0.00569 | -0.0002 | 79.1564
2 | 0.506 | 0.0057 | 0 | 88.7719
2.5 | 0.5617 | 0.00571 | 0.0002 | 98.3713
3 | 0.6163 | 0.00578 | 0.0006 | 106.6263
3.5 | 0.6718 | 0.00578 | 0.0008 | 116.2284
4 | 0.7258 | 0.00586 | 0.0012 | 123.8567
4.5 | 0.7801 | 0.00587 | 0.0016 | 132.8961
5 | 0.8037 | 0.00487 | 0.0082 | 165.0308
5.5 | 0.8458 | 0.00474 | 0.0111 | 178.4388
6 | 0.8946 | 0.00476 | 0.0126 | 187.9412
6.5 | 0.9448 | 0.00491 | 0.0137 | 192.4236
7 | 0.996 | 0.00501 | 0.0145 | 198.8024
7.5 | 1.0466 | 0.00522 | 0.0154 | 200.4981
8 | 1.0996 | 0.0054 | 0.0157 | 203.6296
8.5 | 1.1516 | 0.00565 | 0.0161 | 203.823
9 | 1.2073 | 0.00601 | 0.0154 | 200.8819
9.5 | 1.2575 | 0.00641 | 0.0159 | 196.1778
10 | 1.3147 | 0.00696 | 0.0146 | 188.8937
10.5 | 1.3768 | 0.00754 | 0.0121 | 182.5995
11 | 1.4354 | 0.00812 | 0.0103 | 176.7734
11.5 | 1.4851 | 0.00906 | 0.0099 | 163.9183
12 | 1.5308 | 0.00971 | 0.0107 | 157.6519
12.5 | 1.5569 | 0.0105 | 0.0153 | 148.2762
13 | 1.5953 | 0.01157 | 0.0164 | 137.8825
13.5 | 1.63 | 0.01283 | 0.0176 | 127.046
14 | 1.6644 | 0.01417 | 0.0183 | 117.4594
14.5 | 1.6935 | 0.01597 | 0.0188 | 106.0426
15 | 1.7178 | 0.01839 | 0.0189 | 93.4095
15.5 | 1.7392 | 0.02133 | 0.0186 | 81.5377
16 | 1.7536 | 0.02511 | 0.0178 | 69.8367
16.5 | 1.754 | 0.02965 | 0.0183 | 59.1568
17 | 1.7467 | 0.03477 | 0.0191 | 50.2358
17.5 | 1.7254 | 0.04151 | 0.0195 | 41.5659
18 | 1.7102 | 0.04795 | 0.0194 | 35.6663
18.5 | 1.691 | 0.05496 | 0.0189 | 30.7678
19 | 1.6682 | 0.06265 | 0.0181 | 26.6273
19.5 | 1.652 | 0.06961 | 0.0172 | 23.7322
20 | 1.6249 | 0.07804 | 0.0158 | 20.8214

## 139. Re 18M Mach 0.10 (1)
BIGFOIL.COM POLAR EXPORT
NACA45114.5
NACA45114.5 |  |  |  | Cl Max: | 1.786 | at alpha= | 17.5 | deg
JavaFoil+Calcfoil stall+Eppler ext transition |  |  |  | L/D Max: | 149.121 | at alpha= | 6.5 | deg
Re: | 18000000 |  |  | Cd Min: | 0.00699 | at alpha= | 6.5 | deg
Mach: | 0.1 |  |  | Cl=0 at alpha= | -2.0656 | deg
|  |  |  | @ Cl=0.1, Cd= | 0.00893
|  |  |  | @ Cl=0.4, Cd= | 0.0088277
|  |  |  | @ Cl=0.6, Cd= | 0.0088913
alpha (deg) | Cl | Cd | Cm | Cl/Cd
-19.5 | -0.696 | 0.14834 | 0.005 | -4.692
-19 | -0.71 | 0.14229 | 0.005 | -4.992
-18.5 | -0.724 | 0.1353 | 0.005 | -5.35
-18 | -0.737 | 0.12862 | 0.005 | -5.727
-17.5 | -0.748 | 0.12236 | 0.005 | -6.113
-17 | -0.758 | 0.11584 | 0.005 | -6.547
-16.5 | -0.767 | 0.11016 | 0.005 | -6.963
-16 | -0.774 | 0.10436 | 0.005 | -7.418
-15.5 | -0.779 | 0.09902 | 0.005 | -7.87
-15 | -0.783 | 0.09353 | 0.006 | -8.367
-14.5 | -0.784 | 0.08823 | 0.006 | -8.883
-14 | -0.783 | 0.08297 | 0.006 | -9.433
-13.5 | -0.779 | 0.07809 | 0.006 | -9.974
-13 | -0.773 | 0.07323 | 0.006 | -10.552
-12.5 | -0.763 | 0.06818 | 0.006 | -11.19
-12 | -0.75 | 0.06375 | 0.006 | -11.766
-11.5 | -0.735 | 0.05945 | 0.006 | -12.358
-11 | -0.717 | 0.05475 | 0.006 | -13.103
-10.5 | -0.698 | 0.05023 | 0.007 | -13.889
-10 | -0.678 | 0.04448 | 0.007 | -15.238
-9.5 | -0.773 | 0.00875 | 0.01 | -88.34
-9 | -0.737 | 0.0096 | 0.009 | -76.777
-8.5 | -0.697 | 0.01004 | 0.009 | -69.439
-8 | -0.654 | 0.00972 | 0.009 | -67.342
-7.5 | -0.609 | 0.00937 | 0.009 | -65.041
-7 | -0.561 | 0.01 | 0.009 | -56.106
-6.5 | -0.511 | 0.00978 | 0.009 | -52.235
-6 | -0.458 | 0.00952 | 0.009 | -48.147
-5.5 | -0.404 | 0.00934 | 0.009 | -43.282
-5 | -0.349 | 0.00913 | 0.009 | -38.16
-4.5 | -0.291 | 0.00897 | 0.008 | -32.481
-4 | -0.233 | 0.0088 | 0.008 | -26.523
-3.5 | -0.174 | 0.00942 | 0.008 | -18.494
-3 | -0.114 | 0.0093 | 0.008 | -12.277
-2.5 | -0.053 | 0.00916 | 0.008 | -5.836
-2 | 0.008 | 0.00902 | 0.007 | 0.854
-1.5 | 0.069 | 0.00896 | 0.007 | 7.729
-1 | 0.131 | 0.0089 | 0.007 | 14.729
-0.5 | 0.193 | 0.00882 | 0.007 | 21.898
0 | 0.255 | 0.00879 | 0.006 | 29.018
0.5 | 0.317 | 0.00882 | 0.006 | 35.924
1 | 0.378 | 0.00881 | 0.006 | 42.929
1.5 | 0.44 | 0.00886 | 0.006 | 49.594
2 | 0.501 | 0.00844 | 0.005 | 59.321
2.5 | 0.562 | 0.00853 | 0.005 | 65.878
3 | 0.623 | 0.00911 | 0.005 | 68.381
3.5 | 0.684 | 0.00917 | 0.004 | 74.587
4 | 0.744 | 0.00882 | 0.004 | 84.395
4.5 | 0.805 | 0.00735 | 0.003 | 109.46
5 | 0.865 | 0.00723 | 0.003 | 119.612
5.5 | 0.924 | 0.00743 | 0.003 | 124.463
6 | 0.983 | 0.00732 | 0.002 | 134.263
6.5 | 1.042 | 0.00699 | 0.002 | 149.121
7 | 1.1 | 0.0079 | 0.001 | 139.27
7.5 | 1.156 | 0.00841 | 0.001 | 137.575
8 | 1.212 | 0.00875 | 0.001 | 138.512
8.5 | 1.266 | 0.0095 | 0 | 133.294
9 | 1.318 | 0.01002 | 0 | 131.552
9.5 | 1.368 | 0.01066 | -0.001 | 128.329
10 | 1.416 | 0.01152 | -0.001 | 122.983
10.5 | 1.462 | 0.01258 | -0.002 | 116.157
11 | 1.503 | 0.01396 | -0.002 | 107.674
11.5 | 1.541 | 0.01572 | -0.003 | 98.052
12 | 1.577 | 0.01781 | -0.003 | 88.516
12.5 | 1.61 | 0.02011 | -0.004 | 80.039
13 | 1.641 | 0.02235 | -0.004 | 73.431
13.5 | 1.671 | 0.02467 | -0.005 | 67.727
14 | 1.697 | 0.02707 | -0.005 | 62.688
14.5 | 1.721 | 0.02955 | -0.006 | 58.224
15 | 1.741 | 0.03221 | -0.006 | 54.062
15.5 | 1.759 | 0.03495 | -0.007 | 50.321
16 | 1.771 | 0.03786 | -0.007 | 46.778
16.5 | 1.78 | 0.04092 | -0.008 | 43.491
17 | 1.784 | 0.04419 | -0.008 | 40.378
17.5 | 1.786 | 0.04753 | -0.009 | 37.566
18 | 1.783 | 0.05118 | -0.009 | 34.834
18.5 | 1.776 | 0.05502 | -0.01 | 32.284
19 | 1.766 | 0.05901 | -0.01 | 29.932
19.5 | 1.752 | 0.06314 | -0.011 | 27.745
20 | 1.732 | 0.06749 | -0.011 | 25.662

## 140. Re 18M Mach 0.10 (2)
BIGFOIL.COM POLAR EXPORT
NACA45114.5
NACA45114.5 |  |  |  | Cl Max: | 1.7433 | at alpha= | 16.5 | deg
XFOIL ncrit=9 |  |  |  | L/D Max: | 204.173 | at alpha= | 8.5 | deg
Re: | 18000000 |  |  | Cd Min: | 0.08182 | at alpha= | 20 | deg
Mach: | 0.1 |  |  | Cl=0 at alpha= | -2.5651 | deg
|  |  |  | @ Cl=0.1, Cd= | 0.0057935
|  |  |  | @ Cl=0.4, Cd= | 0.0056709
|  |  |  | @ Cl=0.6, Cd= | 0.0057636
alpha (deg) | Cl | Cd | Cm | Cl/Cd
-20 | -1.8084 | 0.02017 | -0.0526 | -89.6579
-19.5 | -1.7799 | 0.01916 | -0.0476 | -92.8967
-19 | -1.7263 | 0.01807 | -0.0472 | -95.534
-18.5 | -1.6607 | 0.01684 | -0.0492 | -98.6164
-18 | -1.5643 | 0.01536 | -0.0577 | -101.8424
-17.5 | -1.538 | 0.01489 | -0.0514 | -103.2908
-17 | -1.5011 | 0.01415 | -0.0474 | -106.0848
-16.5 | -1.4601 | 0.01356 | -0.0439 | -107.677
-16 | -1.4172 | 0.01295 | -0.0407 | -109.4363
-15.5 | -1.3716 | 0.01245 | -0.038 | -110.1687
-15 | -1.3249 | 0.01199 | -0.0355 | -110.5004
-14.5 | -1.2769 | 0.01155 | -0.0331 | -110.5541
-14 | -1.228 | 0.01117 | -0.0309 | -109.9373
-13.5 | -1.1781 | 0.01077 | -0.0289 | -109.3872
-13 | -1.1276 | 0.01039 | -0.027 | -108.5274
-12.5 | -1.077 | 0.00995 | -0.0252 | -108.2412
-12 | -1.0255 | 0.00955 | -0.0235 | -107.3822
-11.5 | -0.9733 | 0.00919 | -0.0219 | -105.9086
-11 | -0.9205 | 0.00887 | -0.0205 | -103.7768
-10.5 | -0.8673 | 0.00861 | -0.0191 | -100.7317
-10 | -0.8135 | 0.00835 | -0.0178 | -97.4251
-9.5 | -0.7598 | 0.0081 | -0.0166 | -93.8025
-9 | -0.7059 | 0.00782 | -0.0154 | -90.2685
-8.5 | -0.6523 | 0.00755 | -0.0141 | -86.3974
-8 | -0.5978 | 0.00735 | -0.0131 | -81.3333
-7.5 | -0.5431 | 0.00717 | -0.0121 | -75.7462
-7 | -0.4886 | 0.00699 | -0.011 | -69.8999
-6.5 | -0.434 | 0.00679 | -0.01 | -63.9175
-6 | -0.3796 | 0.00664 | -0.009 | -57.1687
-5.5 | -0.3242 | 0.0065 | -0.0082 | -49.8769
-5 | -0.2695 | 0.00636 | -0.0073 | -42.3742
-4.5 | -0.2145 | 0.00625 | -0.0065 | -34.32
-4 | -0.1588 | 0.00614 | -0.0058 | -25.8632
-3.5 | -0.104 | 0.00604 | -0.005 | -17.2185
-3 | -0.0481 | 0.00596 | -0.0044 | -8.0705
-2.5 | 0.0072 | 0.00588 | -0.0037 | 1.2245
-2 | 0.0628 | 0.00584 | -0.0031 | 10.7534
-1.5 | 0.1188 | 0.00577 | -0.0026 | 20.5893
-1 | 0.1742 | 0.00574 | -0.0021 | 30.3484
-0.5 | 0.2304 | 0.00571 | -0.0017 | 40.3503
0 | 0.2865 | 0.00568 | -0.0013 | 50.4401
0.5 | 0.3419 | 0.0057 | -0.0009 | 59.9825
1 | 0.3983 | 0.00567 | -0.0006 | 70.2469
1.5 | 0.4537 | 0.0057 | -0.0002 | 79.5965
2 | 0.5098 | 0.00571 | 0 | 89.282
2.5 | 0.5658 | 0.00572 | 0.0003 | 98.9161
3 | 0.6207 | 0.00579 | 0.0007 | 107.2021
3.5 | 0.6766 | 0.0058 | 0.0009 | 116.6552
4 | 0.7309 | 0.00588 | 0.0013 | 124.3027
4.5 | 0.7857 | 0.00588 | 0.0017 | 133.6224
5 | 0.8091 | 0.00489 | 0.0084 | 165.4601
5.5 | 0.8514 | 0.00476 | 0.0114 | 178.8655
6 | 0.9005 | 0.00478 | 0.013 | 188.3891
6.5 | 0.9511 | 0.00493 | 0.0141 | 192.9209
7 | 1.0026 | 0.00503 | 0.015 | 199.3241
7.5 | 1.0535 | 0.00525 | 0.0159 | 200.6667
8 | 1.1069 | 0.00543 | 0.0162 | 203.849
8.5 | 1.1597 | 0.00568 | 0.0166 | 204.1725
9 | 1.2162 | 0.00605 | 0.0159 | 201.0248
9.5 | 1.2669 | 0.00643 | 0.0165 | 197.0295
10 | 1.3256 | 0.00699 | 0.015 | 189.6423
10.5 | 1.3879 | 0.0076 | 0.0126 | 182.6184
11 | 1.447 | 0.00818 | 0.0109 | 176.8949
11.5 | 1.496 | 0.00916 | 0.0108 | 163.3188
12 | 1.5411 | 0.00984 | 0.0119 | 156.6159
12.5 | 1.5665 | 0.01067 | 0.0166 | 146.8135
13 | 1.6043 | 0.01181 | 0.0178 | 135.8425
13.5 | 1.6375 | 0.01321 | 0.0191 | 123.9591
14 | 1.6709 | 0.0147 | 0.0198 | 113.6667
14.5 | 1.6982 | 0.0168 | 0.0202 | 101.0833
15 | 1.7207 | 0.01956 | 0.0202 | 87.9703
15.5 | 1.7392 | 0.02291 | 0.0197 | 75.9144
16.5 | 1.7433 | 0.03231 | 0.0196 | 53.9554
17 | 1.732 | 0.03791 | 0.0203 | 45.6872
17.5 | 1.7073 | 0.04521 | 0.0204 | 37.7638
18 | 1.6903 | 0.05197 | 0.0201 | 32.5245
18.5 | 1.6723 | 0.05895 | 0.0196 | 28.3681
19 | 1.6454 | 0.06719 | 0.0185 | 24.4888
19.5 | 1.6293 | 0.0743 | 0.0175 | 21.9287
20 | 1.6097 | 0.08182 | 0.0162 | 19.6737

## 141. Re 18M Mach 0.25 (1)
BIGFOIL.COM POLAR EXPORT
NACA45114.5
NACA45114.5 |  |  |  | Cl Max: | 1.734 | at alpha= | 15.5 | deg
JavaFoil+Calcfoil stall+Eppler ext transition |  |  |  | L/D Max: | 142.92 | at alpha= | 6 | deg
Re: | 18000000 |  |  | Cd Min: | 0.00705 | at alpha= | 5.5 | deg
Mach: | 0.25 |  |  | Cl=0 at alpha= | -2.0635 | deg
|  |  |  | @ Cl=0.1, Cd= | 0.0090828
|  |  |  | @ Cl=0.4, Cd= | 0.0085381
|  |  |  | @ Cl=0.6, Cd= | 0.0085978
alpha (deg) | Cl | Cd | Cm | Cl/Cd
-13.5 | -0.648 | 0.08677 | 0.006 | -7.474
-13 | -0.662 | 0.08107 | 0.006 | -8.169
-12.5 | -0.67 | 0.07567 | 0.006 | -8.849
-12 | -0.672 | 0.0706 | 0.006 | -9.525
-11.5 | -0.671 | 0.06551 | 0.006 | -10.246
-11 | -0.666 | 0.06085 | 0.006 | -10.938
-10.5 | -0.655 | 0.05661 | 0.006 | -11.579
-10 | -0.641 | 0.05242 | 0.006 | -12.235
-9.5 | -0.624 | 0.048 | 0.007 | -12.994
-9 | -0.604 | 0.04294 | 0.007 | -14.061
-8.5 | -0.69 | 0.00862 | 0.01 | -80.047
-8 | -0.653 | 0.00943 | 0.01 | -69.249
-7.5 | -0.611 | 0.00982 | 0.01 | -62.225
-7 | -0.566 | 0.00952 | 0.009 | -59.455
-6.5 | -0.517 | 0.01015 | 0.009 | -50.959
-6 | -0.465 | 0.00979 | 0.009 | -47.539
-5.5 | -0.411 | 0.00961 | 0.009 | -42.831
-5 | -0.355 | 0.00939 | 0.009 | -37.878
-4.5 | -0.298 | 0.00917 | 0.009 | -32.477
-4 | -0.239 | 0.00901 | 0.009 | -26.499
-3.5 | -0.178 | 0.00888 | 0.008 | -20.086
-3 | -0.117 | 0.00876 | 0.008 | -13.349
-2.5 | -0.055 | 0.00934 | 0.008 | -5.868
-2 | 0.008 | 0.00921 | 0.008 | 0.859
-1.5 | 0.071 | 0.00911 | 0.007 | 7.805
-1 | 0.135 | 0.00905 | 0.007 | 14.877
-0.5 | 0.198 | 0.00906 | 0.007 | 21.912
0 | 0.262 | 0.00898 | 0.007 | 29.162
0.5 | 0.325 | 0.00898 | 0.006 | 36.231
1 | 0.388 | 0.00854 | 0.006 | 45.496
1.5 | 0.451 | 0.00853 | 0.006 | 52.933
2 | 0.514 | 0.0086 | 0.005 | 59.81
2.5 | 0.577 | 0.0087 | 0.005 | 66.29
3 | 0.64 | 0.00842 | 0.005 | 75.928
3.5 | 0.702 | 0.00903 | 0.004 | 77.745
4 | 0.764 | 0.00913 | 0.004 | 83.635
4.5 | 0.825 | 0.00725 | 0.004 | 113.887
5 | 0.887 | 0.00712 | 0.003 | 124.583
5.5 | 0.948 | 0.00705 | 0.003 | 134.337
6 | 1.008 | 0.00705 | 0.002 | 142.92
6.5 | 1.067 | 0.00792 | 0.002 | 134.667
7 | 1.125 | 0.00826 | 0.002 | 136.171
7.5 | 1.182 | 0.00866 | 0.001 | 136.491
8 | 1.238 | 0.0093 | 0.001 | 133.092
8.5 | 1.291 | 0.01012 | 0 | 127.507
9 | 1.342 | 0.01082 | 0 | 124.031
9.5 | 1.392 | 0.01169 | -0.001 | 119.074
10 | 1.439 | 0.01282 | -0.001 | 112.238
10.5 | 1.483 | 0.01422 | -0.002 | 104.308
11 | 1.524 | 0.01597 | -0.002 | 95.397
11.5 | 1.56 | 0.01817 | -0.003 | 85.852
12 | 1.593 | 0.02074 | -0.003 | 76.783
12.5 | 1.624 | 0.02337 | -0.004 | 69.493
13 | 1.652 | 0.02603 | -0.004 | 63.47
13.5 | 1.678 | 0.02872 | -0.005 | 58.408
14 | 1.698 | 0.03154 | -0.005 | 53.833
14.5 | 1.715 | 0.03447 | -0.006 | 49.738
15 | 1.727 | 0.03757 | -0.006 | 45.951
15.5 | 1.734 | 0.04087 | -0.007 | 42.426
16 | 1.733 | 0.0444 | -0.007 | 39.037
16.5 | 1.727 | 0.04812 | -0.008 | 35.884
17 | 1.714 | 0.05204 | -0.008 | 32.937
17.5 | 1.695 | 0.05627 | -0.009 | 30.129
18 | 1.67 | 0.06076 | -0.009 | 27.49
18.5 | 1.639 | 0.06548 | -0.01 | 25.034
19 | 1.602 | 0.07051 | -0.01 | 22.717
19.5 | 1.557 | 0.07579 | -0.011 | 20.541
20 | 1.503 | 0.08157 | -0.011 | 18.422

## 142. Re 18M Mach 0.25 (2)
BIGFOIL.COM POLAR EXPORT
NACA45114.5
NACA45114.5 |  |  |  | Cl Max: | 1.7117 | at alpha= | 15 | deg
XFOIL ncrit=9 |  |  |  | L/D Max: | 205.648 | at alpha= | 8.5 | deg
Re: | 18000000 |  |  | Cd Min: | 0.16674 | at alpha= | -20 | deg
Mach: | 0.25 |  |  | Cl=0 at alpha= | -2.5951 | deg
|  |  |  | @ Cl=0.1, Cd= | 0.0058419
|  |  |  | @ Cl=0.4, Cd= | 0.0057226
|  |  |  | @ Cl=0.6, Cd= | 0.0058102
alpha (deg) | Cl | Cd | Cm | Cl/Cd
-20 | -0.5741 | 0.16674 | -0.0202 | -3.4431
-19.5 | -0.5812 | 0.15656 | -0.0261 | -3.7123
-17.5 | -1.5152 | 0.02433 | -0.0944 | -62.277
-17 | -1.5192 | 0.02171 | -0.0842 | -69.977
-16.5 | -1.5053 | 0.02001 | -0.0752 | -75.2274
-15.5 | -1.4402 | 0.0166 | -0.0625 | -86.759
-15 | -1.3984 | 0.01525 | -0.0571 | -91.6984
-14.5 | -1.3516 | 0.0142 | -0.0524 | -95.1831
-14 | -1.3017 | 0.01326 | -0.0482 | -98.1674
-13.5 | -1.2488 | 0.01251 | -0.0444 | -99.8241
-13 | -1.1944 | 0.01184 | -0.041 | -100.8784
-12.5 | -1.139 | 0.01126 | -0.0379 | -101.1545
-12 | -1.0826 | 0.01075 | -0.035 | -100.707
-11.5 | -1.0256 | 0.01027 | -0.0323 | -99.8637
-11 | -0.9687 | 0.00973 | -0.0299 | -99.5581
-10.5 | -0.9114 | 0.00925 | -0.0275 | -98.5297
-10 | -0.8534 | 0.00886 | -0.0254 | -96.3205
-9.5 | -0.7955 | 0.00853 | -0.0234 | -93.2591
-9 | -0.7371 | 0.00823 | -0.0217 | -89.5626
-8.5 | -0.6794 | 0.00795 | -0.0199 | -85.4591
-8 | -0.6215 | 0.00764 | -0.0182 | -81.3482
-7.5 | -0.564 | 0.00738 | -0.0166 | -76.4228
-7 | -0.5061 | 0.00718 | -0.0151 | -70.4875
-6.5 | -0.4482 | 0.00699 | -0.0137 | -64.1202
-6 | -0.3913 | 0.00678 | -0.0123 | -57.7139
-5.5 | -0.3335 | 0.0066 | -0.011 | -50.5303
-5 | -0.2761 | 0.00648 | -0.0099 | -42.608
-4.5 | -0.2189 | 0.00632 | -0.0087 | -34.6361
-4 | -0.1613 | 0.00621 | -0.0077 | -25.9742
-3.5 | -0.1041 | 0.00612 | -0.0066 | -17.0098
-3 | -0.0464 | 0.00601 | -0.0058 | -7.7205
-2.5 | 0.0109 | 0.00594 | -0.0049 | 1.835
-2 | 0.0686 | 0.00588 | -0.0041 | 11.6667
-1.5 | 0.1263 | 0.00581 | -0.0034 | 21.7384
-1 | 0.1838 | 0.00579 | -0.0028 | 31.7444
-0.5 | 0.242 | 0.00575 | -0.0023 | 42.087
0 | 0.2995 | 0.00574 | -0.0017 | 52.1777
0.5 | 0.3572 | 0.00573 | -0.0012 | 62.3386
1 | 0.4153 | 0.00572 | -0.0008 | 72.6049
1.5 | 0.4726 | 0.00576 | -0.0002 | 82.0486
2 | 0.5308 | 0.00575 | 0.0001 | 92.313
2.5 | 0.5883 | 0.0058 | 0.0005 | 101.431
3 | 0.6457 | 0.00585 | 0.0009 | 110.3761
3.5 | 0.7033 | 0.00587 | 0.0013 | 119.8126
4 | 0.7596 | 0.00596 | 0.0019 | 127.4497
4.5 | 0.8166 | 0.00597 | 0.0024 | 136.7839
5 | 0.8394 | 0.00503 | 0.0097 | 166.8787
5.5 | 0.8832 | 0.00485 | 0.013 | 182.1031
6 | 0.9332 | 0.00491 | 0.015 | 190.0611
6.5 | 0.986 | 0.00504 | 0.0163 | 195.6349
7 | 1.0385 | 0.00518 | 0.0177 | 200.4826
7.5 | 1.0922 | 0.00538 | 0.0188 | 203.0112
8 | 1.1473 | 0.00559 | 0.0195 | 205.2415
8.5 | 1.2051 | 0.00586 | 0.0196 | 205.6485
9 | 1.2672 | 0.00625 | 0.0186 | 202.752
10.5 | 1.4499 | 0.00796 | 0.0157 | 182.1482
11 | 1.5102 | 0.0086 | 0.0148 | 175.6047
11.5 | 1.5506 | 0.00976 | 0.0172 | 158.873
12 | 1.5799 | 0.01043 | 0.0223 | 151.4765
12.5 | 1.6173 | 0.01183 | 0.024 | 136.7117
13 | 1.65 | 0.01357 | 0.0255 | 121.5917
13.5 | 1.672 | 0.0163 | 0.0266 | 102.5767
14 | 1.6974 | 0.01921 | 0.0266 | 88.3602
14.5 | 1.7095 | 0.02353 | 0.0261 | 72.6519
15 | 1.7117 | 0.02887 | 0.0254 | 59.2899
15.5 | 1.7048 | 0.03509 | 0.0246 | 48.5836
16 | 1.6807 | 0.04241 | 0.0246 | 39.6298
16.5 | 1.6591 | 0.04942 | 0.0249 | 33.5714
17 | 1.6342 | 0.05709 | 0.0246 | 28.625
17.5 | 1.6123 | 0.06468 | 0.0238 | 24.9273
18 | 1.589 | 0.07265 | 0.0227 | 21.872
18.5 | 1.5639 | 0.08103 | 0.0212 | 19.3003
19 | 1.5433 | 0.08908 | 0.0195 | 17.3249
19.5 | 1.5262 | 0.09678 | 0.0178 | 15.7698
20 | 1.5081 | 0.10469 | 0.0159 | 14.4054

## 143. Re 18M Mach 0.50 (1)
BIGFOIL.COM POLAR EXPORT
NACA45114.5
NACA45114.5 |  |  |  | Cl Max: | 1.585 | at alpha= | 11.5 | deg
JavaFoil+Calcfoil stall+Eppler ext transition |  |  |  | L/D Max: | 118.18 | at alpha= | 5 | deg
Re: | 18000000 |  |  | Cd Min: | 0.00787 | at alpha= | 4.5 | deg
Mach: | 0.5 |  |  | Cl=0 at alpha= | -2.0643 | deg
|  |  |  | @ Cl=0.1, Cd= | 0.0088134
|  |  |  | @ Cl=0.4, Cd= | 0.0089621
|  |  |  | @ Cl=0.6, Cd= | 0.008686
alpha (deg) | Cl | Cd | Cm | Cl/Cd
-20 | -0.99 | 0.15977 | 0.005 | -6.196
-19.5 | -0.959 | 0.18577 | 0.005 | -5.163
-19 | -0.934 | 0.16026 | 0.006 | -5.826
-18.5 | -0.908 | 0.14708 | 0.006 | -6.174
-18 | -0.882 | 0.13547 | 0.006 | -6.512
-17.5 | -0.852 | 0.15182 | 0.006 | -5.611
-17 | -0.826 | 0.13167 | 0.006 | -6.274
-16.5 | -0.8 | 0.12042 | 0.006 | -6.645
-16 | -0.771 | 0.12864 | 0.006 | -5.99
-15.5 | -0.744 | 0.11907 | 0.006 | -6.248
-15 | -0.718 | 0.10796 | 0.006 | -6.65
-14.5 | -0.692 | 0.09655 | 0.006 | -7.168
-14 | -0.662 | 0.10269 | 0.006 | -6.444
-13.5 | -0.636 | 0.09192 | 0.006 | -6.915
-13 | -0.609 | 0.08408 | 0.006 | -7.248
-12.5 | -0.58 | 0.08469 | 0.006 | -6.846
-12 | -0.554 | 0.07572 | 0.006 | -7.317
-11.5 | -0.528 | 0.06854 | 0.007 | -7.705
-11 | -0.499 | 0.06706 | 0.006 | -7.438
-10.5 | -0.474 | 0.05958 | 0.007 | -7.955
-10 | -0.443 | 0.06192 | 0.006 | -7.157
-9.5 | -0.417 | 0.05625 | 0.006 | -7.411
-9 | -0.387 | 0.05697 | 0.006 | -6.802
-8.5 | -0.36 | 0.05251 | 0.006 | -6.863
-8 | -0.332 | 0.05162 | 0.006 | -6.43
-7.5 | -0.305 | 0.04678 | 0.006 | -6.525
-7 | -0.276 | 0.04641 | 0.006 | -5.957
-6.5 | -0.296 | 0.04426 | 0.006 | -6.677
-6 | -0.357 | 0.03857 | 0.006 | -9.247
-5.5 | -0.343 | 0.03248 | 0.007 | -10.548
-5 | -0.37 | 0.00983 | 0.01 | -37.646
-4.5 | -0.317 | 0.0096 | 0.01 | -33.055
-4 | -0.258 | 0.0101 | 0.01 | -25.556
-3.5 | -0.195 | 0.00989 | 0.009 | -19.709
-3 | -0.129 | 0.00925 | 0.009 | -13.908
-2.5 | -0.061 | 0.00905 | 0.009 | -6.695
-2 | 0.009 | 0.00892 | 0.009 | 0.984
-1.5 | 0.079 | 0.00884 | 0.008 | 8.942
-1 | 0.15 | 0.00875 | 0.008 | 17.132
-0.5 | 0.221 | 0.00878 | 0.008 | 25.213
0 | 0.292 | 0.00834 | 0.007 | 35.013
0.5 | 0.362 | 0.00893 | 0.007 | 40.606
1 | 0.433 | 0.00899 | 0.007 | 48.115
1.5 | 0.503 | 0.00868 | 0.006 | 57.876
2 | 0.572 | 0.00877 | 0.006 | 65.223
2.5 | 0.642 | 0.00856 | 0.006 | 74.949
3 | 0.71 | 0.00844 | 0.005 | 84.198
3.5 | 0.778 | 0.00895 | 0.005 | 86.982
4 | 0.846 | 0.00912 | 0.004 | 92.688
4.5 | 0.912 | 0.00787 | 0.004 | 115.886
5 | 0.977 | 0.00827 | 0.004 | 118.18
5.5 | 1.04 | 0.00893 | 0.003 | 116.499
6 | 1.101 | 0.00949 | 0.003 | 115.984
6.5 | 1.16 | 0.01018 | 0.002 | 113.951
7 | 1.216 | 0.011 | 0.002 | 110.61
7.5 | 1.271 | 0.01209 | 0.001 | 105.071
8 | 1.323 | 0.01341 | 0.001 | 98.604
8.5 | 1.373 | 0.01497 | 0 | 91.721
9 | 1.421 | 0.01703 | 0 | 83.432
9.5 | 1.466 | 0.01931 | -0.001 | 75.909
10 | 1.508 | 0.02239 | -0.001 | 67.363
10.5 | 1.546 | 0.02587 | -0.002 | 59.748
11 | 1.571 | 0.03026 | -0.002 | 51.923
11.5 | 1.585 | 0.03562 | -0.003 | 44.488
12 | 1.583 | 0.04127 | -0.003 | 38.365
12.5 | 1.558 | 0.0472 | -0.004 | 33.004
13 | 1.483 | 0.05402 | -0.004 | 27.451
13.5 | 1.21 | 0.06389 | -0.005 | 18.94
14 | 0.98 | 0.07166 | -0.005 | 13.675
14.5 | 1.007 | 0.07599 | -0.006 | 13.258
15 | 1.03 | 0.08825 | -0.006 | 11.671
15.5 | 1.043 | 0.11246 | -0.007 | 9.276
16 | 1.062 | 0.13084 | -0.007 | 8.12
16.5 | 1.077 | 0.15848 | -0.007 | 6.793

## 144. Re 18M Mach 0.50 (2)
BIGFOIL.COM POLAR EXPORT
NACA45114.5
NACA45114.5 |  |  |  | Cl Max: | 1.7995 | at alpha= | 12 | deg
XFOIL ncrit=9 |  |  |  | L/D Max: | 204.23 | at alpha= | 8 | deg
Re: | 18000000 |  |  | Cd Min: | 0.11444 | at alpha= | 17 | deg
Mach: | 0.5 |  |  | Cl=0 at alpha= | -2.7381 | deg
|  |  |  | @ Cl=0.1, Cd= | 0.0061178
|  |  |  | @ Cl=0.4, Cd= | 0.0059612
|  |  |  | @ Cl=0.6, Cd= | 0.0060464
alpha (deg) | Cl | Cd | Cm | Cl/Cd
-12 | -0.3377 | 0.08567 | -0.0707 | -3.9419
-11.5 | -0.3494 | 0.07709 | -0.0758 | -4.5324
-11 | -0.371 | 0.06794 | -0.0816 | -5.4607
-10.5 | -0.3913 | 0.05938 | -0.0884 | -6.5898
-10 | -0.4244 | 0.05253 | -0.0902 | -8.0792
-9.5 | -0.4615 | 0.04763 | -0.084 | -9.6893
-9 | -0.4952 | 0.04313 | -0.0749 | -11.4816
-8.5 | -0.5292 | 0.03628 | -0.067 | -14.5865
-8 | -0.5566 | 0.02873 | -0.0581 | -19.3735
-7.5 | -0.5815 | 0.02023 | -0.0482 | -28.7444
-7 | -0.5891 | 0.01186 | -0.039 | -49.6712
-6.5 | -0.5273 | 0.00857 | -0.0344 | -61.5286
-6 | -0.4521 | 0.00773 | -0.0306 | -58.4864
-5.5 | -0.3793 | 0.00734 | -0.027 | -51.6757
-5 | -0.3079 | 0.00701 | -0.0238 | -43.923
-4.5 | -0.2386 | 0.00678 | -0.0208 | -35.1917
-4 | -0.1696 | 0.0066 | -0.0181 | -25.697
-3.5 | -0.102 | 0.00642 | -0.0156 | -15.8879
-3 | -0.0351 | 0.00631 | -0.0133 | -5.5626
-2.5 | 0.0319 | 0.00618 | -0.0113 | 5.1618
-2 | 0.0982 | 0.00612 | -0.0095 | 16.0458
-1.5 | 0.1643 | 0.00604 | -0.0077 | 27.202
-1 | 0.2306 | 0.00599 | -0.0063 | 38.4975
-0.5 | 0.2965 | 0.00599 | -0.0048 | 49.4992
0 | 0.3632 | 0.00595 | -0.0037 | 61.042
0.5 | 0.4289 | 0.00597 | -0.0024 | 71.8425
1 | 0.4953 | 0.00598 | -0.0013 | 82.8261
1.5 | 0.562 | 0.006 | -0.0003 | 93.6667
2 | 0.6275 | 0.00608 | 0.0009 | 103.2072
2.5 | 0.6947 | 0.0061 | 0.0018 | 113.8852
3 | 0.76 | 0.00621 | 0.0031 | 122.3833
3.5 | 0.827 | 0.00628 | 0.0042 | 131.6879
4 | 0.8931 | 0.00637 | 0.0055 | 140.2041
4.5 | 0.958 | 0.0065 | 0.0072 | 147.3846
5 | 0.9828 | 0.00555 | 0.0165 | 177.0811
5.5 | 1.0267 | 0.00546 | 0.0225 | 188.0403
6 | 1.0812 | 0.0055 | 0.0266 | 196.5818
6.5 | 1.1367 | 0.00569 | 0.0306 | 199.7715
7 | 1.1957 | 0.00591 | 0.034 | 202.3181
8 | 1.352 | 0.00662 | 0.0337 | 204.2296
8.5 | 1.4497 | 0.00715 | 0.0301 | 202.7552
9 | 1.5336 | 0.00761 | 0.0296 | 201.5243
9.5 | 1.5868 | 0.00824 | 0.0345 | 192.5728
10 | 1.658 | 0.00906 | 0.036 | 183.0022
10.5 | 1.7143 | 0.01009 | 0.0396 | 169.9009
11 | 1.747 | 0.01169 | 0.0456 | 149.444
11.5 | 1.7877 | 0.01448 | 0.0472 | 123.4599
12 | 1.7995 | 0.01958 | 0.0477 | 91.905
12.5 | 1.7793 | 0.02697 | 0.0477 | 65.9733
13 | 1.7358 | 0.03562 | 0.0477 | 48.731
13.5 | 1.663 | 0.04623 | 0.0469 | 35.9723
14 | 1.6146 | 0.05567 | 0.0456 | 29.0031
14.5 | 1.5609 | 0.06602 | 0.0433 | 23.6428
16.5 | 1.4173 | 0.1054 | 0.0308 | 13.4469
17 | 1.3934 | 0.11444 | 0.0279 | 12.1758

## 145. Re 20M Mach 0.00 (1)
BIGFOIL.COM POLAR EXPORT
NACA45114.5
NACA45114.5 |  |  |  | Cl Max: | 1.798 | at alpha= | 17.5 | deg
JavaFoil+Calcfoil stall+Eppler ext transition |  |  |  | L/D Max: | 143.314 | at alpha= | 6.5 | deg
Re: | 20000000 |  |  | Cd Min: | 0.00718 | at alpha= | 5 | deg
Mach: | 0 |  |  | Cl=0 at alpha= | -2.0656 | deg
|  |  |  | @ Cl=0.1, Cd= | 0.0087495
|  |  |  | @ Cl=0.4, Cd= | 0.0089636
|  |  |  | @ Cl=0.6, Cd= | 0.0089672
alpha (deg) | Cl | Cd | Cm | Cl/Cd
-15 | -0.806 | 0.09144 | 0.006 | -8.816
-14.5 | -0.805 | 0.08616 | 0.006 | -9.338
-14 | -0.801 | 0.08121 | 0.006 | -9.861
-13.5 | -0.795 | 0.07625 | 0.006 | -10.424
-13 | -0.786 | 0.07143 | 0.006 | -11.011
-12.5 | -0.775 | 0.06664 | 0.006 | -11.623
-12 | -0.76 | 0.06195 | 0.006 | -12.273
-11.5 | -0.744 | 0.05746 | 0.006 | -12.943
-11 | -0.725 | 0.05291 | 0.007 | -13.705
-10.5 | -0.706 | 0.04742 | 0.007 | -14.883
-10 | -0.809 | 0.00953 | 0.009 | -84.868
-9.5 | -0.775 | 0.00904 | 0.009 | -85.759
-9 | -0.738 | 0.00935 | 0.009 | -78.917
-8.5 | -0.697 | 0.00979 | 0.009 | -71.239
-8 | -0.654 | 0.00952 | 0.009 | -68.697
-7.5 | -0.608 | 0.0101 | 0.009 | -60.226
-7 | -0.56 | 0.00984 | 0.009 | -56.903
-6.5 | -0.51 | 0.00957 | 0.009 | -53.266
-6 | -0.457 | 0.00934 | 0.009 | -48.951
-5.5 | -0.403 | 0.00916 | 0.009 | -43.978
-5 | -0.347 | 0.00897 | 0.009 | -38.707
-4.5 | -0.29 | 0.00885 | 0.008 | -32.821
-4 | -0.232 | 0.00941 | 0.008 | -24.688
-3.5 | -0.173 | 0.00929 | 0.008 | -18.663
-3 | -0.114 | 0.00913 | 0.008 | -12.447
-2.5 | -0.053 | 0.009 | 0.008 | -5.912
-2 | 0.008 | 0.00887 | 0.007 | 0.864
-1.5 | 0.069 | 0.00878 | 0.007 | 7.854
-1 | 0.13 | 0.00872 | 0.007 | 14.965
-0.5 | 0.192 | 0.00865 | 0.007 | 22.215
0 | 0.254 | 0.00871 | 0.006 | 29.122
0.5 | 0.315 | 0.00866 | 0.006 | 36.377
1 | 0.376 | 0.0087 | 0.006 | 43.239
1.5 | 0.437 | 0.00937 | 0.006 | 46.715
2 | 0.498 | 0.00832 | 0.005 | 59.899
2.5 | 0.559 | 0.0089 | 0.005 | 62.854
3 | 0.62 | 0.009 | 0.005 | 68.906
3.5 | 0.68 | 0.00904 | 0.004 | 75.261
4 | 0.741 | 0.00872 | 0.004 | 84.972
4.5 | 0.801 | 0.00734 | 0.003 | 109.085
5 | 0.861 | 0.00718 | 0.003 | 119.788
5.5 | 0.92 | 0.0074 | 0.003 | 124.254
6 | 0.979 | 0.00728 | 0.002 | 134.48
6.5 | 1.037 | 0.00724 | 0.002 | 143.314
7 | 1.095 | 0.00784 | 0.001 | 139.688
7.5 | 1.152 | 0.00835 | 0.001 | 137.906
8 | 1.207 | 0.0087 | 0.001 | 138.769
8.5 | 1.261 | 0.00943 | 0 | 133.77
9 | 1.314 | 0.00991 | 0 | 132.618
9.5 | 1.364 | 0.0105 | -0.001 | 129.887
10 | 1.412 | 0.01132 | -0.001 | 124.752
10.5 | 1.458 | 0.01238 | -0.002 | 117.729
11 | 1.5 | 0.01371 | -0.002 | 109.385
11.5 | 1.538 | 0.01536 | -0.003 | 100.108
12 | 1.574 | 0.01731 | -0.003 | 90.912
12.5 | 1.608 | 0.01934 | -0.004 | 83.163
13 | 1.64 | 0.02142 | -0.004 | 76.587
13.5 | 1.671 | 0.02355 | -0.005 | 70.948
14 | 1.698 | 0.02581 | -0.005 | 65.803
14.5 | 1.723 | 0.02817 | -0.006 | 61.146
15 | 1.744 | 0.03065 | -0.006 | 56.92
15.5 | 1.763 | 0.03327 | -0.007 | 53.001
16 | 1.777 | 0.03606 | -0.007 | 49.296
16.5 | 1.788 | 0.03898 | -0.008 | 45.864
17 | 1.795 | 0.04207 | -0.008 | 42.661
17.5 | 1.798 | 0.04526 | -0.009 | 39.739
18 | 1.798 | 0.04878 | -0.009 | 36.869
18.5 | 1.795 | 0.05238 | -0.01 | 34.271
19 | 1.788 | 0.05616 | -0.01 | 31.843
19.5 | 1.777 | 0.0601 | -0.011 | 29.572
20 | 1.761 | 0.06425 | -0.011 | 27.408

## 146. Re 20M Mach 0.00 (2)
BIGFOIL.COM POLAR EXPORT
NACA45114.5
NACA45114.5 |  |  |  | Cl Max: | 1.7663 | at alpha= | 16.5 | deg
XFOIL ncrit=9 |  |  |  | L/D Max: | 203.891 | at alpha= | 7.5 | deg
Re: | 20000000 |  |  | Cd Min: | 0.07591 | at alpha= | 20 | deg
Mach: | 0 |  |  | Cl=0 at alpha= | -2.5484 | deg
|  |  |  | @ Cl=0.1, Cd= | 0.0057048
|  |  |  | @ Cl=0.4, Cd= | 0.0055929
|  |  |  | @ Cl=0.6, Cd= | 0.0056811
alpha (deg) | Cl | Cd | Cm | Cl/Cd
-20 | -1.809 | 0.01816 | -0.0428 | -99.6145
-19.5 | -1.7518 | 0.01718 | -0.0437 | -101.9674
-19 | -1.695 | 0.01618 | -0.0445 | -104.759
-18.5 | -1.6472 | 0.01536 | -0.0433 | -107.2396
-18 | -1.5661 | 0.01434 | -0.0491 | -109.212
-17.5 | -1.5311 | 0.01386 | -0.045 | -110.469
-17 | -1.4924 | 0.01322 | -0.0416 | -112.8896
-16.5 | -1.4503 | 0.01273 | -0.0388 | -113.9277
-16 | -1.4066 | 0.01224 | -0.0361 | -114.9183
-15.5 | -1.3611 | 0.01181 | -0.0338 | -115.2498
-15 | -1.3146 | 0.01142 | -0.0316 | -115.1138
-14.5 | -1.267 | 0.01104 | -0.0296 | -114.7645
-14 | -1.2185 | 0.0107 | -0.0277 | -113.8785
-13.5 | -1.1691 | 0.01034 | -0.0259 | -113.0658
-13 | -1.1192 | 0.00998 | -0.0243 | -112.1443
-12.5 | -1.0692 | 0.00958 | -0.0226 | -111.6075
-12 | -1.0184 | 0.00921 | -0.0212 | -110.5755
-11.5 | -0.9669 | 0.0089 | -0.0197 | -108.6404
-11 | -0.9147 | 0.00861 | -0.0185 | -106.2369
-10.5 | -0.8621 | 0.00836 | -0.0173 | -103.122
-10 | -0.809 | 0.00812 | -0.0161 | -99.6305
-9.5 | -0.7559 | 0.00789 | -0.015 | -95.8048
-9 | -0.7025 | 0.00763 | -0.0139 | -92.0708
-8.5 | -0.6495 | 0.00738 | -0.0128 | -88.0081
-8 | -0.5954 | 0.00718 | -0.0118 | -82.9248
-7.5 | -0.5414 | 0.00702 | -0.0109 | -77.1225
-7 | -0.4871 | 0.00684 | -0.01 | -71.2135
-6.5 | -0.4331 | 0.00666 | -0.0091 | -65.03
-6 | -0.379 | 0.00651 | -0.0082 | -58.2181
-5.5 | -0.324 | 0.00638 | -0.0074 | -50.7837
-5 | -0.2697 | 0.00626 | -0.0066 | -43.0831
-4.5 | -0.2149 | 0.00613 | -0.0058 | -35.0571
-4 | -0.1597 | 0.00604 | -0.0052 | -26.4404
-3.5 | -0.1051 | 0.00595 | -0.0045 | -17.6639
-3 | -0.0494 | 0.00586 | -0.0039 | -8.43
-2.5 | 0.0053 | 0.0058 | -0.0033 | 0.91379
-2 | 0.0611 | 0.00574 | -0.0028 | 10.6446
-1.5 | 0.1164 | 0.00569 | -0.0023 | 20.4569
-1 | 0.1718 | 0.00566 | -0.0018 | 30.3534
-0.5 | 0.2279 | 0.00562 | -0.0015 | 40.5516
0 | 0.2832 | 0.00561 | -0.0011 | 50.4813
0.5 | 0.3389 | 0.0056 | -0.0007 | 60.5179
1 | 0.3947 | 0.00559 | -0.0005 | 70.6082
1.5 | 0.4499 | 0.00562 | -0.0001 | 80.0534
2 | 0.5059 | 0.00561 | 0.0001 | 90.1783
2.5 | 0.561 | 0.00566 | 0.0004 | 99.1166
3 | 0.6165 | 0.00569 | 0.0006 | 108.348
3.5 | 0.6715 | 0.00572 | 0.0009 | 117.3951
4 | 0.726 | 0.0058 | 0.0012 | 125.1724
4.5 | 0.7806 | 0.00581 | 0.0015 | 134.3546
5 | 0.808 | 0.00497 | 0.0073 | 162.5755
5.5 | 0.8502 | 0.00473 | 0.0102 | 179.7463
6 | 0.8969 | 0.00477 | 0.0121 | 188.0294
6.5 | 0.9466 | 0.00484 | 0.0133 | 195.5785
7 | 0.9966 | 0.005 | 0.0144 | 199.32
7.5 | 1.048 | 0.00514 | 0.0151 | 203.8911
8 | 1.0989 | 0.00539 | 0.0158 | 203.8776
8.5 | 1.1493 | 0.00564 | 0.0165 | 203.7766
9 | 1.2034 | 0.00599 | 0.0163 | 200.9015
9.5 | 1.2557 | 0.00644 | 0.0163 | 194.9845
10 | 1.3098 | 0.00689 | 0.0158 | 190.1016
10.5 | 1.372 | 0.00759 | 0.0131 | 180.7642
11 | 1.4315 | 0.00813 | 0.0111 | 176.0763
11.5 | 1.4832 | 0.00899 | 0.0104 | 164.9833
12.5 | 1.5533 | 0.01049 | 0.016 | 148.0744
13 | 1.5927 | 0.0115 | 0.017 | 138.4957
14 | 1.6639 | 0.01394 | 0.0188 | 119.3615
14.5 | 1.6919 | 0.01579 | 0.0195 | 107.1501
15 | 1.7173 | 0.0181 | 0.0196 | 94.8785
15.5 | 1.7403 | 0.02086 | 0.0192 | 83.4276
16 | 1.7566 | 0.02442 | 0.0186 | 71.9328
16.5 | 1.7663 | 0.0286 | 0.0179 | 61.7587
17 | 1.7547 | 0.03404 | 0.0189 | 51.5482
17.5 | 1.7414 | 0.03994 | 0.0194 | 43.6004
18 | 1.7227 | 0.04666 | 0.0193 | 36.9203
18.5 | 1.704 | 0.05369 | 0.0188 | 31.7378
19 | 1.6826 | 0.06114 | 0.0181 | 27.5204
19.5 | 1.6613 | 0.06869 | 0.0171 | 24.1855
20 | 1.6439 | 0.07591 | 0.016 | 21.6559

## 147. Re 20M Mach 0.10 (1)
BIGFOIL.COM POLAR EXPORT
NACA45114.5
NACA45114.5 |  |  |  | Cl Max: | 1.788 | at alpha= | 17.5 | deg
JavaFoil+Calcfoil stall+Eppler ext transition |  |  |  | L/D Max: | 142.532 | at alpha= | 6.5 | deg
Re: | 20000000 |  |  | Cd Min: | 0.00722 | at alpha= | 5 | deg
Mach: | 0.1 |  |  | Cl=0 at alpha= | -2.0656 | deg
|  |  |  | @ Cl=0.1, Cd= | 0.00881
|  |  |  | @ Cl=0.4, Cd= | 0.0089561
|  |  |  | @ Cl=0.6, Cd= | 0.0089636
alpha (deg) | Cl | Cd | Cm | Cl/Cd
-19.5 | -0.696 | 0.14801 | 0.005 | -4.703
-19 | -0.711 | 0.14127 | 0.005 | -5.029
-18.5 | -0.724 | 0.13473 | 0.005 | -5.374
-18 | -0.737 | 0.12808 | 0.005 | -5.752
-17.5 | -0.748 | 0.12165 | 0.005 | -6.151
-17 | -0.759 | 0.11537 | 0.005 | -6.575
-16.5 | -0.767 | 0.10943 | 0.005 | -7.013
-16 | -0.774 | 0.10392 | 0.005 | -7.451
-15.5 | -0.78 | 0.09857 | 0.006 | -7.909
-15 | -0.783 | 0.09311 | 0.006 | -8.407
-14.5 | -0.784 | 0.0878 | 0.006 | -8.929
-14 | -0.783 | 0.08255 | 0.006 | -9.484
-13.5 | -0.779 | 0.07765 | 0.006 | -10.034
-13 | -0.773 | 0.07274 | 0.006 | -10.628
-12.5 | -0.763 | 0.06804 | 0.006 | -11.214
-12 | -0.751 | 0.06309 | 0.006 | -11.9
-11.5 | -0.736 | 0.05877 | 0.006 | -12.515
-11 | -0.718 | 0.05423 | 0.007 | -13.243
-10.5 | -0.699 | 0.04958 | 0.007 | -14.09
-10 | -0.68 | 0.04319 | 0.007 | -15.743
-9.5 | -0.773 | 0.00914 | 0.01 | -84.543
-9 | -0.737 | 0.00941 | 0.009 | -78.266
-8.5 | -0.697 | 0.00989 | 0.009 | -70.503
-8 | -0.654 | 0.00957 | 0.009 | -68.354
-7.5 | -0.609 | 0.01018 | 0.009 | -59.853
-7 | -0.561 | 0.00989 | 0.009 | -56.723
-6.5 | -0.511 | 0.00963 | 0.009 | -53.05
-6 | -0.458 | 0.00938 | 0.009 | -48.859
-5.5 | -0.404 | 0.00924 | 0.009 | -43.728
-5 | -0.349 | 0.00901 | 0.009 | -38.694
-4.5 | -0.291 | 0.00886 | 0.008 | -32.911
-4 | -0.233 | 0.00949 | 0.008 | -24.573
-3.5 | -0.174 | 0.00928 | 0.008 | -18.756
-3 | -0.114 | 0.00916 | 0.008 | -12.452
-2.5 | -0.053 | 0.00904 | 0.008 | -5.916
-2 | 0.008 | 0.0089 | 0.007 | 0.866
-1.5 | 0.069 | 0.00884 | 0.007 | 7.833
-1 | 0.131 | 0.00878 | 0.007 | 14.934
-0.5 | 0.193 | 0.00874 | 0.007 | 22.114
0 | 0.255 | 0.00874 | 0.006 | 29.197
0.5 | 0.317 | 0.00874 | 0.006 | 36.218
1 | 0.378 | 0.00869 | 0.006 | 43.523
1.5 | 0.44 | 0.00944 | 0.006 | 46.593
2 | 0.501 | 0.00831 | 0.005 | 60.316
2.5 | 0.562 | 0.00892 | 0.005 | 63.032
3 | 0.623 | 0.00899 | 0.005 | 69.311
3.5 | 0.684 | 0.00906 | 0.004 | 75.475
4 | 0.744 | 0.00874 | 0.004 | 85.176
4.5 | 0.805 | 0.00738 | 0.003 | 108.998
5 | 0.865 | 0.00722 | 0.003 | 119.771
5.5 | 0.924 | 0.00747 | 0.003 | 123.775
6 | 0.983 | 0.00732 | 0.002 | 134.39
6.5 | 1.042 | 0.00731 | 0.002 | 142.532
7 | 1.1 | 0.0079 | 0.001 | 139.178
7.5 | 1.157 | 0.00842 | 0.001 | 137.295
8 | 1.212 | 0.00879 | 0.001 | 137.919
8.5 | 1.266 | 0.00953 | 0 | 132.815
9 | 1.318 | 0.01004 | 0 | 131.388
9.5 | 1.369 | 0.01066 | -0.001 | 128.347
10 | 1.417 | 0.01152 | -0.001 | 122.929
10.5 | 1.462 | 0.01262 | -0.002 | 115.886
11 | 1.504 | 0.01403 | -0.002 | 107.153
11.5 | 1.542 | 0.01576 | -0.003 | 97.85
12 | 1.577 | 0.01778 | -0.003 | 88.686
12.5 | 1.611 | 0.01986 | -0.004 | 81.103
13 | 1.643 | 0.02202 | -0.004 | 74.617
13.5 | 1.673 | 0.02422 | -0.005 | 69.058
14 | 1.699 | 0.02654 | -0.005 | 64.035
14.5 | 1.723 | 0.02899 | -0.006 | 59.432
15 | 1.744 | 0.03152 | -0.006 | 55.315
15.5 | 1.761 | 0.03423 | -0.007 | 51.449
16 | 1.773 | 0.03711 | -0.007 | 47.786
16.5 | 1.782 | 0.04014 | -0.008 | 44.395
17 | 1.787 | 0.04333 | -0.008 | 41.231
17.5 | 1.788 | 0.04663 | -0.009 | 38.335
18 | 1.785 | 0.05026 | -0.009 | 35.508
18.5 | 1.778 | 0.054 | -0.01 | 32.931
19 | 1.768 | 0.05795 | -0.01 | 30.515
19.5 | 1.754 | 0.06203 | -0.011 | 28.272
20 | 1.734 | 0.06627 | -0.011 | 26.162

## 148. Re 20M Mach 0.10 (2)
BIGFOIL.COM POLAR EXPORT
NACA45114.5
NACA45114.5 |  |  |  | Cl Max: | 1.7575 | at alpha= | 16.5 | deg
XFOIL ncrit=9 |  |  |  | L/D Max: | 204.492 | at alpha= | 8 | deg
Re: | 20000000 |  |  | Cd Min: | 0.08079 | at alpha= | 20 | deg
Mach: | 0.1 |  |  | Cl=0 at alpha= | -2.5543 | deg
|  |  |  | @ Cl=0.1, Cd= | 0.0057092
|  |  |  | @ Cl=0.4, Cd= | 0.0056012
|  |  |  | @ Cl=0.6, Cd= | 0.0056888
alpha (deg) | Cl | Cd | Cm | Cl/Cd
-20 | -1.821 | 0.01951 | -0.051 | -93.3368
-19.5 | -1.7664 | 0.01834 | -0.051 | -96.3141
-19 | -1.7072 | 0.01726 | -0.0517 | -98.9108
-18.5 | -1.6705 | 0.01645 | -0.0478 | -101.5502
-18 | -1.5765 | 0.01524 | -0.0555 | -103.4449
-17.5 | -1.5448 | 0.01469 | -0.0504 | -105.16
-17 | -1.5065 | 0.01397 | -0.0465 | -107.8382
-16.5 | -1.4649 | 0.01337 | -0.0431 | -109.5662
-16 | -1.422 | 0.01272 | -0.04 | -111.7925
-15.5 | -1.3761 | 0.01222 | -0.0373 | -112.6105
-15 | -1.3293 | 0.01174 | -0.0348 | -113.2283
-14.5 | -1.2809 | 0.01132 | -0.0325 | -113.1537
-14 | -1.2317 | 0.01094 | -0.0303 | -112.5868
-13.5 | -1.1816 | 0.01055 | -0.0284 | -112
-13 | -1.1305 | 0.01021 | -0.0265 | -110.7248
-12.5 | -1.0796 | 0.0098 | -0.0247 | -110.1633
-12 | -1.0279 | 0.00941 | -0.0231 | -109.2349
-11.5 | -0.9758 | 0.00905 | -0.0215 | -107.8232
-11 | -0.923 | 0.00872 | -0.02 | -105.8486
-10.5 | -0.8696 | 0.00845 | -0.0187 | -102.9112
-10 | -0.8159 | 0.0082 | -0.0174 | -99.5
-9.5 | -0.7619 | 0.00797 | -0.0162 | -95.596
-9 | -0.7078 | 0.0077 | -0.015 | -91.9221
-8.5 | -0.6542 | 0.00744 | -0.0138 | -87.9301
-8 | -0.5996 | 0.00722 | -0.0127 | -83.0471
-7.5 | -0.5451 | 0.00705 | -0.0117 | -77.3191
-7 | -0.4901 | 0.00688 | -0.0107 | -71.2355
-6.5 | -0.4356 | 0.0067 | -0.0097 | -65.0149
-6 | -0.3811 | 0.00653 | -0.0087 | -58.3614
-5.5 | -0.3257 | 0.0064 | -0.0079 | -50.8906
-5 | -0.2709 | 0.00628 | -0.007 | -43.1369
-4.5 | -0.2157 | 0.00614 | -0.0062 | -35.1303
-4 | -0.1602 | 0.00606 | -0.0055 | -26.4356
-3.5 | -0.1051 | 0.00596 | -0.0047 | -17.6342
-3 | -0.0492 | 0.00587 | -0.0042 | -8.3816
-2.5 | 0.006 | 0.00581 | -0.0035 | 1.0327
-2 | 0.0621 | 0.00575 | -0.003 | 10.8
-1.5 | 0.1178 | 0.00569 | -0.0024 | 20.703
-1 | 0.1735 | 0.00567 | -0.0019 | 30.5996
-0.5 | 0.2299 | 0.00562 | -0.0016 | 40.9075
0 | 0.2855 | 0.00562 | -0.0011 | 50.8007
0.5 | 0.3416 | 0.0056 | -0.0008 | 61
1 | 0.3977 | 0.0056 | -0.0005 | 71.0179
1.5 | 0.4532 | 0.00563 | -0.0001 | 80.4973
2 | 0.5097 | 0.00562 | 0.0001 | 90.694
2.5 | 0.565 | 0.00567 | 0.0004 | 99.6473
3 | 0.621 | 0.0057 | 0.0006 | 108.9474
3.5 | 0.6762 | 0.00574 | 0.0009 | 117.8049
4 | 0.7312 | 0.00581 | 0.0013 | 125.852
4.5 | 0.7861 | 0.00582 | 0.0016 | 135.0687
5 | 0.8135 | 0.00498 | 0.0075 | 163.3534
5.5 | 0.856 | 0.00475 | 0.0105 | 180.2105
6 | 0.9029 | 0.00479 | 0.0124 | 188.4969
6.5 | 0.9529 | 0.00485 | 0.0137 | 196.4742
7 | 1.0032 | 0.00503 | 0.0148 | 199.4433
7.5 | 1.0551 | 0.00516 | 0.0156 | 204.4767
8 | 1.1063 | 0.00541 | 0.0164 | 204.4917
8.5 | 1.1572 | 0.00566 | 0.0171 | 204.4523
9 | 1.2121 | 0.00603 | 0.0168 | 201.0116
9.5 | 1.265 | 0.00648 | 0.0168 | 195.216
10 | 1.3206 | 0.00694 | 0.0162 | 190.2882
10.5 | 1.3831 | 0.00765 | 0.0136 | 180.7974
11 | 1.4429 | 0.00821 | 0.0117 | 175.7491
11.5 | 1.4942 | 0.00909 | 0.0112 | 164.3784
12.5 | 1.5626 | 0.01067 | 0.0174 | 146.448
13 | 1.6019 | 0.01172 | 0.0184 | 136.6809
13.5 | 1.6371 | 0.013 | 0.0195 | 125.9308
14 | 1.6708 | 0.01445 | 0.0203 | 115.6263
14.5 | 1.6966 | 0.01661 | 0.0209 | 102.1433
15 | 1.7205 | 0.01923 | 0.0208 | 89.4696
15.5 | 1.74 | 0.02247 | 0.0204 | 77.4366
16 | 1.7532 | 0.02648 | 0.0196 | 66.2085
16.5 | 1.7575 | 0.03104 | 0.0194 | 56.6205
17 | 1.7416 | 0.03704 | 0.0202 | 47.0194
17.5 | 1.7252 | 0.04341 | 0.0204 | 39.742
18 | 1.7046 | 0.05048 | 0.0202 | 33.7678
18.5 | 1.6827 | 0.05792 | 0.0195 | 29.0521
19 | 1.6602 | 0.06565 | 0.0185 | 25.2887
19.5 | 1.6384 | 0.07339 | 0.0174 | 22.3246
20 | 1.6201 | 0.08079 | 0.0161 | 20.0532

## 149. Re 20M Mach 0.25 (1)
BIGFOIL.COM POLAR EXPORT
NACA45114.5
NACA45114.5 |  |  |  | Cl Max: | 1.736 | at alpha= | 15.5 | deg
JavaFoil+Calcfoil stall+Eppler ext transition |  |  |  | L/D Max: | 143.179 | at alpha= | 6 | deg
Re: | 20000000 |  |  | Cd Min: | 0.00704 | at alpha= | 6 | deg
Mach: | 0.25 |  |  | Cl=0 at alpha= | -2.0635 | deg
|  |  |  | @ Cl=0.1, Cd= | 0.00899
|  |  |  | @ Cl=0.4, Cd= | 0.0088586
|  |  |  | @ Cl=0.6, Cd= | 0.0086894
alpha (deg) | Cl | Cd | Cm | Cl/Cd
-13.5 | -0.649 | 0.08612 | 0.006 | -7.533
-13 | -0.662 | 0.08069 | 0.006 | -8.209
-12.5 | -0.67 | 0.07525 | 0.006 | -8.9
-12 | -0.673 | 0.07019 | 0.006 | -9.585
-11.5 | -0.671 | 0.06521 | 0.006 | -10.296
-11 | -0.666 | 0.06054 | 0.006 | -10.999
-10.5 | -0.656 | 0.05624 | 0.006 | -11.66
-10 | -0.642 | 0.05181 | 0.006 | -12.392
-9.5 | -0.625 | 0.04732 | 0.007 | -13.202
-9 | -0.605 | 0.04227 | 0.007 | -14.307
-8.5 | -0.69 | 0.00905 | 0.01 | -76.221
-8 | -0.653 | 0.01002 | 0.01 | -65.175
-7.5 | -0.611 | 0.00967 | 0.01 | -63.175
-7 | -0.566 | 0.00937 | 0.009 | -60.367
-6.5 | -0.517 | 0.01001 | 0.009 | -51.642
-6 | -0.465 | 0.00969 | 0.009 | -48.037
-5.5 | -0.411 | 0.00947 | 0.009 | -43.449
-5 | -0.356 | 0.00925 | 0.009 | -38.451
-4.5 | -0.298 | 0.00904 | 0.009 | -32.947
-4 | -0.239 | 0.00888 | 0.009 | -26.888
-3.5 | -0.178 | 0.00877 | 0.008 | -20.344
-3 | -0.117 | 0.00871 | 0.008 | -13.43
-2.5 | -0.055 | 0.00926 | 0.008 | -5.925
-2 | 0.008 | 0.00913 | 0.008 | 0.867
-1.5 | 0.071 | 0.00899 | 0.007 | 7.912
-1 | 0.135 | 0.00899 | 0.007 | 14.985
-0.5 | 0.198 | 0.00896 | 0.007 | 22.138
0 | 0.262 | 0.00892 | 0.007 | 29.36
0.5 | 0.325 | 0.00892 | 0.006 | 36.469
1 | 0.388 | 0.00895 | 0.006 | 43.409
1.5 | 0.451 | 0.00847 | 0.006 | 53.321
2 | 0.514 | 0.0085 | 0.005 | 60.488
2.5 | 0.577 | 0.00862 | 0.005 | 66.975
3 | 0.64 | 0.00881 | 0.005 | 72.56
3.5 | 0.702 | 0.00895 | 0.004 | 78.428
4 | 0.764 | 0.00902 | 0.004 | 84.664
4.5 | 0.826 | 0.00727 | 0.004 | 113.474
5 | 0.887 | 0.00712 | 0.003 | 124.514
5.5 | 0.948 | 0.00708 | 0.003 | 133.783
6 | 1.008 | 0.00704 | 0.002 | 143.179
6.5 | 1.067 | 0.00793 | 0.002 | 134.501
7 | 1.125 | 0.00826 | 0.002 | 136.181
7.5 | 1.183 | 0.00866 | 0.001 | 136.539
8 | 1.238 | 0.00932 | 0.001 | 132.872
8.5 | 1.291 | 0.01016 | 0 | 127.1
9 | 1.343 | 0.01084 | 0 | 123.91
9.5 | 1.392 | 0.0117 | -0.001 | 118.998
10 | 1.439 | 0.01284 | -0.001 | 112.101
10.5 | 1.484 | 0.01426 | -0.002 | 104.022
11 | 1.524 | 0.01604 | -0.002 | 94.997
11.5 | 1.56 | 0.0182 | -0.003 | 85.723
12 | 1.594 | 0.02061 | -0.003 | 77.339
12.5 | 1.625 | 0.02313 | -0.004 | 70.272
13 | 1.654 | 0.02563 | -0.004 | 64.511
13.5 | 1.679 | 0.02822 | -0.005 | 59.512
14 | 1.7 | 0.03095 | -0.005 | 54.935
14.5 | 1.717 | 0.03385 | -0.006 | 50.715
15 | 1.729 | 0.03689 | -0.006 | 46.855
15.5 | 1.736 | 0.0401 | -0.007 | 43.29
16 | 1.735 | 0.04358 | -0.007 | 39.823
16.5 | 1.729 | 0.04726 | -0.008 | 36.58
17 | 1.716 | 0.05116 | -0.008 | 33.546
17.5 | 1.697 | 0.05528 | -0.009 | 30.7
18 | 1.672 | 0.05974 | -0.009 | 27.988
18.5 | 1.641 | 0.0644 | -0.01 | 25.479
19 | 1.603 | 0.0693 | -0.01 | 23.14
19.5 | 1.558 | 0.07469 | -0.011 | 20.862
20 | 1.504 | 0.08039 | -0.011 | 18.706

## 150. Re 20M Mach 0.25 (2)
BIGFOIL.COM POLAR EXPORT
NACA45114.5
NACA45114.5 |  |  |  | Cl Max: | 1.7122 | at alpha= | 15 | deg
XFOIL ncrit=9 |  |  |  | L/D Max: | 206.936 | at alpha= | 8.5 | deg
Re: | 20000000 |  |  | Cd Min: | 0.16218 | at alpha= | -20 | deg
Mach: | 0.25 |  |  | Cl=0 at alpha= | -2.5859 | deg
|  |  |  | @ Cl=0.1, Cd= | 0.0057632
|  |  |  | @ Cl=0.4, Cd= | 0.005655
|  |  |  | @ Cl=0.6, Cd= | 0.0057342
alpha (deg) | Cl | Cd | Cm | Cl/Cd
-20 | -0.5947 | 0.16218 | -0.0231 | -3.6669
-18 | -1.5435 | 0.02527 | -0.1014 | -61.0803
-17.5 | -1.5485 | 0.0226 | -0.0917 | -68.5177
-17 | -1.5435 | 0.02053 | -0.0819 | -75.1827
-16.5 | -1.5222 | 0.01901 | -0.0737 | -80.0736
-16 | -1.4866 | 0.01756 | -0.0675 | -84.6583
-15.5 | -1.4471 | 0.01623 | -0.0617 | -89.162
-15 | -1.4043 | 0.01492 | -0.0565 | -94.122
-14.5 | -1.3566 | 0.01389 | -0.0518 | -97.6674
-14 | -1.3067 | 0.01296 | -0.0476 | -100.8256
-13.5 | -1.2533 | 0.01223 | -0.0439 | -102.4775
-13 | -1.1987 | 0.01156 | -0.0405 | -103.6938
-12.5 | -1.1429 | 0.011 | -0.0374 | -103.9
-12 | -1.0859 | 0.01049 | -0.0345 | -103.5176
-11.5 | -1.0285 | 0.01006 | -0.0319 | -102.2366
-11 | -0.9713 | 0.00958 | -0.0294 | -101.3883
-10.5 | -0.9137 | 0.0091 | -0.0272 | -100.4066
-10 | -0.856 | 0.00871 | -0.025 | -98.2778
-9.5 | -0.7978 | 0.00836 | -0.0231 | -95.4306
-9 | -0.7395 | 0.00808 | -0.0212 | -91.5223
-8.5 | -0.6813 | 0.00782 | -0.0195 | -87.1228
-8 | -0.6234 | 0.00753 | -0.0179 | -82.7888
-7.5 | -0.566 | 0.00727 | -0.0162 | -77.8542
-7 | -0.508 | 0.00705 | -0.0148 | -72.0567
-6.5 | -0.4501 | 0.00689 | -0.0134 | -65.3266
-6 | -0.3927 | 0.00668 | -0.012 | -58.7874
-5.5 | -0.3353 | 0.0065 | -0.0107 | -51.5846
-5 | -0.2777 | 0.00638 | -0.0095 | -43.5266
-4.5 | -0.2201 | 0.00623 | -0.0084 | -35.3291
-4 | -0.163 | 0.00612 | -0.0073 | -26.634
-3.5 | -0.1051 | 0.00602 | -0.0064 | -17.4585
-3 | -0.0477 | 0.00592 | -0.0055 | -8.0574
-2.5 | 0.0099 | 0.00587 | -0.0047 | 1.6865
-2 | 0.0678 | 0.00578 | -0.004 | 11.7301
-1.5 | 0.1252 | 0.00575 | -0.0032 | 21.7739
-1 | 0.1832 | 0.0057 | -0.0026 | 32.1404
-0.5 | 0.2411 | 0.00567 | -0.0021 | 42.522
0 | 0.2986 | 0.00566 | -0.0015 | 52.7562
0.5 | 0.3569 | 0.00564 | -0.0011 | 63.2801
1 | 0.4145 | 0.00566 | -0.0006 | 73.2332
1.5 | 0.4724 | 0.00567 | -0.0002 | 83.3157
2 | 0.5305 | 0.00567 | 0.0002 | 93.5626
2.5 | 0.5877 | 0.00573 | 0.0006 | 102.5654
3 | 0.6459 | 0.00575 | 0.0009 | 112.3304
3.5 | 0.7028 | 0.00583 | 0.0014 | 120.5489
4 | 0.7602 | 0.00587 | 0.0018 | 129.506
4.5 | 0.8166 | 0.00592 | 0.0024 | 137.9392
5 | 0.8445 | 0.00508 | 0.0087 | 166.2402
5.5 | 0.8881 | 0.00484 | 0.012 | 183.4917
6 | 0.936 | 0.00491 | 0.0144 | 190.6314
6.5 | 0.988 | 0.00497 | 0.0159 | 198.7928
7 | 1.0397 | 0.00516 | 0.0174 | 201.4922
7.5 | 1.0939 | 0.0053 | 0.0185 | 206.3962
8 | 1.1471 | 0.00556 | 0.0196 | 206.3129
8.5 | 1.2023 | 0.00581 | 0.0202 | 206.9363
9 | 1.2621 | 0.00622 | 0.0197 | 202.91
9.5 | 1.3309 | 0.00669 | 0.0172 | 198.9387
10 | 1.3977 | 0.00728 | 0.015 | 191.9918
10.5 | 1.4465 | 0.00789 | 0.0165 | 183.3333
11 | 1.5062 | 0.00863 | 0.0155 | 174.5307
11.5 | 1.5491 | 0.00975 | 0.0174 | 158.8821
12 | 1.5756 | 0.01044 | 0.023 | 150.9195
12.5 | 1.6129 | 0.01184 | 0.0248 | 136.2247
13 | 1.649 | 0.01337 | 0.026 | 123.3358
13.5 | 1.6714 | 0.01603 | 0.0272 | 104.267
14 | 1.6986 | 0.01875 | 0.0273 | 90.592
14.5 | 1.7097 | 0.02311 | 0.0269 | 73.981
15 | 1.7122 | 0.02842 | 0.0262 | 60.2463
15.5 | 1.7103 | 0.03416 | 0.0254 | 50.0673
16 | 1.6988 | 0.0408 | 0.0245 | 41.6373
16.5 | 1.6712 | 0.0483 | 0.0249 | 34.6004
17 | 1.6503 | 0.05551 | 0.0247 | 29.7298
17.5 | 1.6232 | 0.06363 | 0.0239 | 25.51
18.5 | 1.5793 | 0.07942 | 0.0215 | 19.8854
19 | 1.5515 | 0.08826 | 0.0196 | 17.5787
19.5 | 1.5373 | 0.09564 | 0.0179 | 16.0738
20 | 1.5158 | 0.10397 | 0.0158 | 14.5792

## 151. Re 20M Mach 0.50 (1)
BIGFOIL.COM POLAR EXPORT
NACA45114.5
NACA45114.5 |  |  |  | Cl Max: | 1.586 | at alpha= | 11.5 | deg
JavaFoil+Calcfoil stall+Eppler ext transition |  |  |  | L/D Max: | 118.328 | at alpha= | 5 | deg
Re: | 20000000 |  |  | Cd Min: | 0.00825 | at alpha= | 0 | deg
Mach: | 0.5 |  |  | Cl=0 at alpha= | -2.0643 | deg
|  |  |  | @ Cl=0.1, Cd= | 0.0087041
|  |  |  | @ Cl=0.4, Cd= | 0.0088761
|  |  |  | @ Cl=0.6, Cd= | 0.008572
alpha (deg) | Cl | Cd | Cm | Cl/Cd
-20 | -0.99 | 0.16107 | 0.005 | -6.146
-19.5 | -0.959 | 0.18821 | 0.005 | -5.096
-19 | -0.934 | 0.16336 | 0.006 | -5.716
-18.5 | -0.908 | 0.14854 | 0.006 | -6.113
-18 | -0.882 | 0.13704 | 0.006 | -6.437
-17.5 | -0.852 | 0.1558 | 0.006 | -5.467
-17 | -0.826 | 0.13377 | 0.006 | -6.176
-16.5 | -0.8 | 0.12202 | 0.006 | -6.559
-16 | -0.771 | 0.13244 | 0.006 | -5.819
-15.5 | -0.744 | 0.12237 | 0.006 | -6.079
-15 | -0.718 | 0.10963 | 0.006 | -6.547
-14.5 | -0.692 | 0.09845 | 0.006 | -7.027
-14 | -0.662 | 0.10551 | 0.006 | -6.27
-13.5 | -0.635 | 0.09428 | 0.006 | -6.74
-13 | -0.609 | 0.08612 | 0.006 | -7.073
-12.5 | -0.58 | 0.0881 | 0.006 | -6.578
-12 | -0.553 | 0.07871 | 0.006 | -7.03
-11.5 | -0.527 | 0.0711 | 0.006 | -7.414
-11 | -0.498 | 0.06998 | 0.006 | -7.117
-10.5 | -0.472 | 0.06238 | 0.007 | -7.573
-10 | -0.443 | 0.06143 | 0.006 | -7.217
-9.5 | -0.417 | 0.05567 | 0.007 | -7.493
-9 | -0.388 | 0.05648 | 0.006 | -6.864
-8.5 | -0.361 | 0.05198 | 0.006 | -6.938
-8 | -0.332 | 0.05125 | 0.006 | -6.479
-7.5 | -0.305 | 0.04638 | 0.006 | -6.584
-7 | -0.277 | 0.04607 | 0.006 | -6.004
-6.5 | -0.296 | 0.04398 | 0.006 | -6.723
-6 | -0.357 | 0.03835 | 0.006 | -9.304
-5.5 | -0.343 | 0.03204 | 0.007 | -10.707
-5 | -0.37 | 0.00968 | 0.01 | -38.233
-4.5 | -0.317 | 0.00945 | 0.01 | -33.575
-4 | -0.258 | 0.00996 | 0.01 | -25.923
-3.5 | -0.195 | 0.0098 | 0.009 | -19.893
-3 | -0.129 | 0.00913 | 0.009 | -14.101
-2.5 | -0.061 | 0.00891 | 0.009 | -6.8
-2 | 0.009 | 0.00878 | 0.009 | 0.999
-1.5 | 0.079 | 0.00871 | 0.008 | 9.084
-1 | 0.15 | 0.00869 | 0.008 | 17.256
-0.5 | 0.221 | 0.00863 | 0.008 | 25.653
0 | 0.292 | 0.00825 | 0.007 | 35.4
0.5 | 0.362 | 0.00886 | 0.007 | 40.896
1 | 0.433 | 0.00889 | 0.007 | 48.698
1.5 | 0.503 | 0.00857 | 0.006 | 58.646
2 | 0.572 | 0.00866 | 0.006 | 66.122
2.5 | 0.642 | 0.00844 | 0.006 | 75.982
3 | 0.71 | 0.00833 | 0.005 | 85.299
3.5 | 0.778 | 0.00825 | 0.005 | 94.371
4 | 0.846 | 0.00902 | 0.004 | 93.793
4.5 | 0.912 | 0.00928 | 0.004 | 98.307
5 | 0.977 | 0.00826 | 0.004 | 118.328
5.5 | 1.04 | 0.00893 | 0.003 | 116.494
6 | 1.101 | 0.00947 | 0.003 | 116.285
6.5 | 1.16 | 0.01016 | 0.002 | 114.237
7 | 1.217 | 0.011 | 0.002 | 110.582
7.5 | 1.271 | 0.01202 | 0.001 | 105.745
8 | 1.323 | 0.01336 | 0.001 | 99.022
8.5 | 1.373 | 0.01498 | 0 | 91.684
9 | 1.421 | 0.01707 | 0 | 83.275
9.5 | 1.466 | 0.01937 | -0.001 | 75.71
10 | 1.508 | 0.02243 | -0.001 | 67.255
10.5 | 1.546 | 0.02596 | -0.002 | 59.541
11 | 1.572 | 0.03034 | -0.002 | 51.798
11.5 | 1.586 | 0.03549 | -0.003 | 44.672
12 | 1.584 | 0.04079 | -0.003 | 38.845
12.5 | 1.559 | 0.04653 | -0.004 | 33.514
13 | 1.484 | 0.05325 | -0.004 | 27.874
13.5 | 1.211 | 0.06297 | -0.005 | 19.232
14 | 0.981 | 0.07043 | -0.005 | 13.925
14.5 | 1.008 | 0.07454 | -0.006 | 13.529
15 | 1.028 | 0.09116 | -0.006 | 11.276
15.5 | 1.04 | 0.11686 | -0.007 | 8.9
16 | 1.06 | 0.13483 | -0.007 | 7.859
16.5 | 1.074 | 0.16307 | -0.007 | 6.588

## 152. Re 20M Mach 0.50 (2)
BIGFOIL.COM POLAR EXPORT
NACA45114.5
NACA45114.5 |  |  |  | Cl Max: | 1.7952 | at alpha= | 12 | deg
XFOIL ncrit=9 |  |  |  | L/D Max: | 207.91 | at alpha= | 8 | deg
Re: | 20000000 |  |  | Cd Min: | 0.1137 | at alpha= | 17 | deg
Mach: | 0.5 |  |  | Cl=0 at alpha= | -2.7273 | deg
|  |  |  | @ Cl=0.1, Cd= | 0.0060254
|  |  |  | @ Cl=0.4, Cd= | 0.0058772
|  |  |  | @ Cl=0.6, Cd= | 0.0059592
alpha (deg) | Cl | Cd | Cm | Cl/Cd
-12 | -0.3472 | 0.08427 | -0.0722 | -4.1201
-11.5 | -0.3615 | 0.07546 | -0.0776 | -4.7906
-11 | -0.3844 | 0.0663 | -0.0835 | -5.7979
-10.5 | -0.4066 | 0.05783 | -0.0905 | -7.031
-10 | -0.4404 | 0.05146 | -0.0907 | -8.5581
-9.5 | -0.4779 | 0.04683 | -0.0834 | -10.205
-9 | -0.5091 | 0.04215 | -0.0746 | -12.0783
-8.5 | -0.5418 | 0.03526 | -0.0666 | -15.3659
-8 | -0.5676 | 0.02775 | -0.0576 | -20.4541
-7.5 | -0.5925 | 0.01921 | -0.0476 | -30.8433
-7 | -0.5953 | 0.01119 | -0.0386 | -53.1993
-6.5 | -0.5295 | 0.0083 | -0.0341 | -63.7952
-6 | -0.4546 | 0.00756 | -0.0302 | -60.1323
-5.5 | -0.3815 | 0.00719 | -0.0267 | -53.0598
-5 | -0.31 | 0.0069 | -0.0235 | -44.9275
-4.5 | -0.2407 | 0.00667 | -0.0204 | -36.087
-4 | -0.1714 | 0.00648 | -0.0178 | -26.4506
-3.5 | -0.1039 | 0.00633 | -0.0153 | -16.4139
-3 | -0.0366 | 0.0062 | -0.013 | -5.9032
-2.5 | 0.0305 | 0.00609 | -0.0111 | 5.0082
-2 | 0.0966 | 0.00603 | -0.0092 | 16.0199
-1.5 | 0.1633 | 0.00594 | -0.0075 | 27.4916
-1 | 0.2294 | 0.00592 | -0.006 | 38.75
-0.5 | 0.2958 | 0.00589 | -0.0047 | 50.2207
0 | 0.3624 | 0.00586 | -0.0035 | 61.843
0.5 | 0.428 | 0.00589 | -0.0022 | 72.6655
1 | 0.4951 | 0.00588 | -0.0012 | 84.2007
1.5 | 0.5612 | 0.00593 | -0.0001 | 94.6374
2 | 0.6276 | 0.00598 | 0.0009 | 104.9498
2.5 | 0.6947 | 0.00601 | 0.0019 | 115.5907
3 | 0.76 | 0.00613 | 0.0032 | 123.9804
3.5 | 0.8275 | 0.00617 | 0.0042 | 134.1167
4 | 0.8929 | 0.00631 | 0.0056 | 141.5055
4.5 | 0.9594 | 0.00639 | 0.007 | 150.1408
5 | 1.004 | 0.00592 | 0.0125 | 169.5946
6 | 1.0878 | 0.00545 | 0.0254 | 199.5963
6.5 | 1.141 | 0.00565 | 0.0298 | 201.9469
7 | 1.2015 | 0.00582 | 0.033 | 206.4433
7.5 | 1.2605 | 0.00611 | 0.0365 | 206.3011
8 | 1.3431 | 0.00646 | 0.0356 | 207.9102
8.5 | 1.4451 | 0.00703 | 0.0311 | 205.5619
9 | 1.5324 | 0.00748 | 0.03 | 204.8663
9.5 | 1.5984 | 0.00806 | 0.0328 | 198.3127
10 | 1.6588 | 0.00888 | 0.0361 | 186.8018
10.5 | 1.7151 | 0.00996 | 0.0396 | 172.1988
11.5 | 1.7875 | 0.01417 | 0.0479 | 126.1468
12 | 1.7952 | 0.01949 | 0.0485 | 92.1088
12.5 | 1.7709 | 0.02713 | 0.0484 | 65.2746
13 | 1.7329 | 0.03541 | 0.0486 | 48.9382
13.5 | 1.6722 | 0.04516 | 0.048 | 37.0283
14 | 1.614 | 0.05526 | 0.0465 | 29.2074
14.5 | 1.5564 | 0.06591 | 0.044 | 23.614
15 | 1.5168 | 0.07565 | 0.0413 | 20.0502
15.5 | 1.4766 | 0.08588 | 0.0378 | 17.1938
16 | 1.4438 | 0.09593 | 0.034 | 15.0506
16.5 | 1.4231 | 0.10491 | 0.0309 | 13.565
17 | 1.4014 | 0.1137 | 0.0282 | 12.3254