## index
index | Re | Mach | Datasource
1 | 50000 | 0 | JavaFoil+Calcfoil stall+Eppler ext transition
2 | 50000 | 0 | XFOIL ncrit=9
3 | 50000 | 0.1 | JavaFoil+Calcfoil stall+Eppler ext transition
4 | 50000 | 0.1 | XFOIL ncrit=9
5 | 50000 | 0.25 | JavaFoil+Calcfoil stall+Eppler ext transition
6 | 50000 | 0.25 | XFOIL ncrit=9
7 | 50000 | 0.5 | JavaFoil+Calcfoil stall+Eppler ext transition
8 | 50000 | 0.5 | XFOIL ncrit=9
9 | 100000 | 0 | JavaFoil+Calcfoil stall+Eppler ext transition
10 | 100000 | 0 | XFOIL ncrit=9
11 | 100000 | 0.1 | JavaFoil+Calcfoil stall+Eppler ext transition
12 | 100000 | 0.1 | XFOIL ncrit=9
13 | 100000 | 0.25 | JavaFoil+Calcfoil stall+Eppler ext transition
14 | 100000 | 0.25 | XFOIL ncrit=9
15 | 100000 | 0.5 | JavaFoil+Calcfoil stall+Eppler ext transition
16 | 100000 | 0.5 | XFOIL ncrit=9
17 | 250000 | 0 | JavaFoil+Calcfoil stall+Eppler ext transition
18 | 250000 | 0 | XFOIL ncrit=9
19 | 250000 | 0.1 | JavaFoil+Calcfoil stall+Eppler ext transition
20 | 250000 | 0.1 | XFOIL ncrit=9
21 | 250000 | 0.25 | JavaFoil+Calcfoil stall+Eppler ext transition
22 | 250000 | 0.25 | XFOIL ncrit=9
23 | 250000 | 0.5 | JavaFoil+Calcfoil stall+Eppler ext transition
24 | 250000 | 0.5 | XFOIL ncrit=9
25 | 500000 | 0 | JavaFoil+Calcfoil stall+Eppler ext transition
26 | 500000 | 0 | XFOIL ncrit=9
27 | 500000 | 0.1 | JavaFoil+Calcfoil stall+Eppler ext transition
28 | 500000 | 0.1 | XFOIL ncrit=9
29 | 500000 | 0.25 | JavaFoil+Calcfoil stall+Eppler ext transition
30 | 500000 | 0.25 | XFOIL ncrit=9
31 | 500000 | 0.5 | JavaFoil+Calcfoil stall+Eppler ext transition
32 | 500000 | 0.5 | XFOIL ncrit=9
33 | 750000 | 0 | JavaFoil+Calcfoil stall+Eppler ext transition
34 | 750000 | 0 | XFOIL ncrit=9
35 | 750000 | 0.1 | JavaFoil+Calcfoil stall+Eppler ext transition
36 | 750000 | 0.1 | XFOIL ncrit=9
37 | 750000 | 0.25 | JavaFoil+Calcfoil stall+Eppler ext transition
38 | 750000 | 0.25 | XFOIL ncrit=9
39 | 750000 | 0.5 | JavaFoil+Calcfoil stall+Eppler ext transition
40 | 750000 | 0.5 | XFOIL ncrit=9
41 | 1000000 | 0 | JavaFoil+Calcfoil stall+Eppler ext transition
42 | 1000000 | 0 | XFOIL ncrit=9
43 | 1000000 | 0.1 | JavaFoil+Calcfoil stall+Eppler ext transition
44 | 1000000 | 0.1 | XFOIL ncrit=9
45 | 1000000 | 0.25 | JavaFoil+Calcfoil stall+Eppler ext transition
46 | 1000000 | 0.25 | XFOIL ncrit=9
47 | 1000000 | 0.5 | JavaFoil+Calcfoil stall+Eppler ext transition
48 | 1000000 | 0.5 | XFOIL ncrit=9
49 | 2000000 | 0 | JavaFoil+Calcfoil stall+Eppler ext transition
50 | 2000000 | 0 | XFOIL ncrit=9
51 | 2000000 | 0.1 | JavaFoil+Calcfoil stall+Eppler ext transition
52 | 2000000 | 0.1 | XFOIL ncrit=9
53 | 2000000 | 0.25 | JavaFoil+Calcfoil stall+Eppler ext transition
54 | 2000000 | 0.25 | XFOIL ncrit=9
55 | 2000000 | 0.5 | JavaFoil+Calcfoil stall+Eppler ext transition
56 | 2000000 | 0.5 | XFOIL ncrit=9
57 | 3000000 | 0 | JavaFoil+Calcfoil stall+Eppler ext transition
58 | 3000000 | 0 | XFOIL ncrit=9
59 | 3000000 | 0.1 | JavaFoil+Calcfoil stall+Eppler ext transition
60 | 3000000 | 0.1 | XFOIL ncrit=9
61 | 3000000 | 0.25 | JavaFoil+Calcfoil stall+Eppler ext transition
62 | 3000000 | 0.25 | XFOIL ncrit=9
63 | 3000000 | 0.5 | JavaFoil+Calcfoil stall+Eppler ext transition
64 | 3000000 | 0.5 | XFOIL ncrit=9
65 | 4000000 | 0 | JavaFoil+Calcfoil stall+Eppler ext transition
66 | 4000000 | 0 | XFOIL ncrit=9
67 | 4000000 | 0.1 | JavaFoil+Calcfoil stall+Eppler ext transition
68 | 4000000 | 0.1 | XFOIL ncrit=9
69 | 4000000 | 0.25 | JavaFoil+Calcfoil stall+Eppler ext transition
70 | 4000000 | 0.25 | XFOIL ncrit=9
71 | 4000000 | 0.5 | JavaFoil+Calcfoil stall+Eppler ext transition
72 | 4000000 | 0.5 | XFOIL ncrit=9
73 | 5000000 | 0 | JavaFoil+Calcfoil stall+Eppler ext transition
74 | 5000000 | 0 | XFOIL ncrit=9
75 | 5000000 | 0.1 | JavaFoil+Calcfoil stall+Eppler ext transition
76 | 5000000 | 0.1 | XFOIL ncrit=9
77 | 5000000 | 0.25 | JavaFoil+Calcfoil stall+Eppler ext transition
78 | 5000000 | 0.25 | XFOIL ncrit=9
79 | 5000000 | 0.5 | JavaFoil+Calcfoil stall+Eppler ext transition
80 | 5000000 | 0.5 | XFOIL ncrit=9
81 | 6000000 | 0 | JavaFoil+Calcfoil stall+Eppler ext transition
82 | 6000000 | 0 | XFOIL ncrit=9
83 | 6000000 | 0.1 | JavaFoil+Calcfoil stall+Eppler ext transition
84 | 6000000 | 0.1 | XFOIL ncrit=9
85 | 6000000 | 0.25 | JavaFoil+Calcfoil stall+Eppler ext transition
86 | 6000000 | 0.25 | XFOIL ncrit=9
87 | 6000000 | 0.5 | JavaFoil+Calcfoil stall+Eppler ext transition
88 | 6000000 | 0.5 | XFOIL ncrit=9
89 | 7000000 | 0 | JavaFoil+Calcfoil stall+Eppler ext transition
90 | 7000000 | 0 | XFOIL ncrit=9
91 | 7000000 | 0.1 | JavaFoil+Calcfoil stall+Eppler ext transition
92 | 7000000 | 0.1 | XFOIL ncrit=9
93 | 7000000 | 0.25 | JavaFoil+Calcfoil stall+Eppler ext transition
94 | 7000000 | 0.25 | XFOIL ncrit=9
95 | 7000000 | 0.5 | JavaFoil+Calcfoil stall+Eppler ext transition
96 | 7000000 | 0.5 | XFOIL ncrit=9
97 | 8000000 | 0 | JavaFoil+Calcfoil stall+Eppler ext transition
98 | 8000000 | 0 | XFOIL ncrit=9
99 | 8000000 | 0.1 | JavaFoil+Calcfoil stall+Eppler ext transition
100 | 8000000 | 0.1 | XFOIL ncrit=9
101 | 8000000 | 0.25 | JavaFoil+Calcfoil stall+Eppler ext transition
102 | 8000000 | 0.25 | XFOIL ncrit=9
103 | 8000000 | 0.5 | JavaFoil+Calcfoil stall+Eppler ext transition
104 | 8000000 | 0.5 | XFOIL ncrit=9
105 | 10000000 | 0 | JavaFoil+Calcfoil stall+Eppler ext transition
106 | 10000000 | 0 | XFOIL ncrit=9
107 | 10000000 | 0.1 | JavaFoil+Calcfoil stall+Eppler ext transition
108 | 10000000 | 0.1 | XFOIL ncrit=9
109 | 10000000 | 0.25 | JavaFoil+Calcfoil stall+Eppler ext transition
110 | 10000000 | 0.25 | XFOIL ncrit=9
111 | 10000000 | 0.5 | JavaFoil+Calcfoil stall+Eppler ext transition
112 | 10000000 | 0.5 | XFOIL ncrit=9
113 | 12000000 | 0 | JavaFoil+Calcfoil stall+Eppler ext transition
114 | 12000000 | 0 | XFOIL ncrit=9
115 | 12000000 | 0.1 | JavaFoil+Calcfoil stall+Eppler ext transition
116 | 12000000 | 0.1 | XFOIL ncrit=9
117 | 12000000 | 0.25 | JavaFoil+Calcfoil stall+Eppler ext transition
118 | 12000000 | 0.25 | XFOIL ncrit=9
119 | 12000000 | 0.5 | JavaFoil+Calcfoil stall+Eppler ext transition
120 | 12000000 | 0.5 | XFOIL ncrit=9
121 | 14000000 | 0 | JavaFoil+Calcfoil stall+Eppler ext transition
122 | 14000000 | 0 | XFOIL ncrit=9
123 | 14000000 | 0.1 | JavaFoil+Calcfoil stall+Eppler ext transition
124 | 14000000 | 0.1 | XFOIL ncrit=9
125 | 14000000 | 0.25 | JavaFoil+Calcfoil stall+Eppler ext transition
126 | 14000000 | 0.25 | XFOIL ncrit=9
127 | 14000000 | 0.5 | JavaFoil+Calcfoil stall+Eppler ext transition
128 | 14000000 | 0.5 | XFOIL ncrit=9
129 | 16000000 | 0 | JavaFoil+Calcfoil stall+Eppler ext transition
130 | 16000000 | 0 | XFOIL ncrit=9
131 | 16000000 | 0.1 | JavaFoil+Calcfoil stall+Eppler ext transition
132 | 16000000 | 0.1 | XFOIL ncrit=9
133 | 16000000 | 0.25 | JavaFoil+Calcfoil stall+Eppler ext transition
134 | 16000000 | 0.25 | XFOIL ncrit=9
135 | 16000000 | 0.5 | JavaFoil+Calcfoil stall+Eppler ext transition
136 | 16000000 | 0.5 | XFOIL ncrit=9
137 | 18000000 | 0 | JavaFoil+Calcfoil stall+Eppler ext transition
138 | 18000000 | 0 | XFOIL ncrit=9
139 | 18000000 | 0.1 | JavaFoil+Calcfoil stall+Eppler ext transition
140 | 18000000 | 0.1 | XFOIL ncrit=9
141 | 18000000 | 0.25 | JavaFoil+Calcfoil stall+Eppler ext transition
142 | 18000000 | 0.25 | XFOIL ncrit=9
143 | 18000000 | 0.5 | JavaFoil+Calcfoil stall+Eppler ext transition
144 | 18000000 | 0.5 | XFOIL ncrit=9
145 | 20000000 | 0 | JavaFoil+Calcfoil stall+Eppler ext transition
146 | 20000000 | 0 | XFOIL ncrit=9
147 | 20000000 | 0.1 | JavaFoil+Calcfoil stall+Eppler ext transition
148 | 20000000 | 0.1 | XFOIL ncrit=9
149 | 20000000 | 0.25 | JavaFoil+Calcfoil stall+Eppler ext transition
150 | 20000000 | 0.25 | XFOIL ncrit=9
151 | 20000000 | 0.5 | JavaFoil+Calcfoil stall+Eppler ext transition
152 | 20000000 | 0.5 | XFOIL ncrit=9

## 1. Re 50k Mach 0.00 (1)
BIGFOIL.COM POLAR EXPORT
mh92
MH 92 15.49% |  |  |  | Cl Max: | 1.412 | at alpha= | 16.5 | deg
JavaFoil+Calcfoil stall+Eppler ext transition |  |  |  | L/D Max: | 22.071 | at alpha= | 6 | deg
Re: | 50000 |  |  | Cd Min: | 0.01752 | at alpha= | -0.5 | deg
Mach: | 0 |  |  | Cl=0 at alpha= | 0.083333 | deg
|  |  |  | @ Cl=0.1, Cd= | 0.01886
|  |  |  | @ Cl=0.4, Cd= | 0.024657
|  |  |  | @ Cl=0.6, Cd= | 0.027428
alpha (deg) | Cl | Cd | Cm | Cl/Cd
-17 | -0.7 | 0.22716 | 0.013 | -3.079
-16.5 | -0.718 | 0.23283 | 0.012 | -3.082
-16 | -0.735 | 0.21291 | 0.012 | -3.452
-15.5 | -0.751 | 0.19434 | 0.013 | -3.867
-15 | -0.766 | 0.18979 | 0.012 | -4.038
-14.5 | -0.78 | 0.17074 | 0.012 | -4.567
-14 | -0.791 | 0.16159 | 0.012 | -4.898
-13.5 | -0.801 | 0.15404 | 0.012 | -5.2
-13 | -0.808 | 0.14436 | 0.012 | -5.597
-12.5 | -0.812 | 0.13127 | 0.012 | -6.189
-12 | -0.814 | 0.1213 | 0.012 | -6.709
-11.5 | -0.812 | 0.11218 | 0.012 | -7.239
-11 | -0.807 | 0.10533 | 0.012 | -7.661
-10.5 | -0.798 | 0.09429 | 0.012 | -8.468
-10 | -0.786 | 0.08933 | 0.011 | -8.801
-9.5 | -0.77 | 0.08101 | 0.011 | -9.511
-9 | -0.751 | 0.0759 | 0.011 | -9.897
-8.5 | -0.728 | 0.07079 | 0.011 | -10.287
-8 | -0.702 | 0.06607 | 0.011 | -10.622
-7.5 | -0.672 | 0.06168 | 0.011 | -10.897
-7 | -0.64 | 0.05701 | 0.011 | -11.217
-6.5 | -0.604 | 0.0536 | 0.011 | -11.271
-6 | -0.566 | 0.0502 | 0.011 | -11.277
-5.5 | -0.526 | 0.04764 | 0.011 | -11.041
-5 | -0.484 | 0.04512 | 0.012 | -10.723
-4.5 | -0.44 | 0.04301 | 0.012 | -10.231
-4 | -0.395 | 0.04129 | 0.013 | -9.565
-3.5 | -0.432 | 0.01924 | 0.032 | -22.445
-3 | -0.37 | 0.02038 | 0.032 | -18.17
-2.5 | -0.311 | 0.01795 | 0.031 | -17.34
-2 | -0.252 | 0.01843 | 0.031 | -13.657
-1.5 | -0.191 | 0.01909 | 0.03 | -10.02
-1 | -0.13 | 0.01775 | 0.03 | -7.336
-0.5 | -0.07 | 0.01752 | 0.029 | -3.984
0 | -0.01 | 0.01832 | 0.028 | -0.529
0.5 | 0.05 | 0.01803 | 0.028 | 2.782
1 | 0.109 | 0.01901 | 0.027 | 5.758
1.5 | 0.168 | 0.0187 | 0.027 | 8.988
2 | 0.226 | 0.0198 | 0.026 | 11.417
2.5 | 0.283 | 0.01951 | 0.026 | 14.513
3 | 0.339 | 0.02023 | 0.025 | 16.773
3.5 | 0.395 | 0.02485 | 0.025 | 15.878
4 | 0.449 | 0.02277 | 0.024 | 19.71
4.5 | 0.502 | 0.02411 | 0.024 | 20.835
5 | 0.555 | 0.02584 | 0.023 | 21.475
5.5 | 0.606 | 0.02764 | 0.022 | 21.943
6 | 0.657 | 0.02977 | 0.022 | 22.071
6.5 | 0.707 | 0.03205 | 0.021 | 22.051
7 | 0.755 | 0.03467 | 0.02 | 21.789
7.5 | 0.803 | 0.03762 | 0.019 | 21.34
8 | 0.849 | 0.04097 | 0.019 | 20.728
8.5 | 0.894 | 0.04466 | 0.018 | 20.029
9 | 0.939 | 0.04866 | 0.017 | 19.288
9.5 | 0.982 | 0.053 | 0.017 | 18.523
10 | 1.024 | 0.05767 | 0.016 | 17.755
10.5 | 1.069 | 0.06164 | 0.015 | 17.344
11 | 1.114 | 0.06593 | 0.015 | 16.89
11.5 | 1.156 | 0.07044 | 0.014 | 16.417
12 | 1.201 | 0.07405 | 0.014 | 16.214
12.5 | 1.24 | 0.07906 | 0.014 | 15.682
13 | 1.272 | 0.08603 | 0.013 | 14.789
13.5 | 1.304 | 0.0932 | 0.012 | 13.987
14 | 1.33 | 0.10108 | 0.012 | 13.157
14.5 | 1.354 | 0.10909 | 0.011 | 12.412
15 | 1.374 | 0.11795 | 0.01 | 11.651
15.5 | 1.389 | 0.12736 | 0.01 | 10.909
16 | 1.397 | 0.13679 | 0.009 | 10.216
16.5 | 1.412 | 0.14184 | 0.009 | 9.956
17 | 1.408 | 0.15431 | 0.008 | 9.123
17.5 | 1.4 | 0.16616 | 0.008 | 8.426
18 | 1.386 | 0.18043 | 0.007 | 7.684
18.5 | 1.369 | 0.19442 | 0.006 | 7.041
19 | 1.349 | 0.20802 | 0.006 | 6.487
19.5 | 1.328 | 0.22173 | 0.005 | 5.989
20 | 1.303 | 0.23725 | 0.005 | 5.494

## 2. Re 50k Mach 0.00 (2)
BIGFOIL.COM POLAR EXPORT
mh92
MH 92 15.49% |  |  |  | Cl Max: | 0.7387 | at alpha= | 20 | deg
XFOIL ncrit=9 |  |  |  | L/D Max: | 15.077 | at alpha= | 3 | deg
Re: | 50000 |  |  | Cd Min: | 0.23533 | at alpha= | 20 | deg
Mach: | 0 |  |  | Cl=0 at alpha= | -3.1352 | deg
|  |  |  | @ Cl=0.1, Cd= | 0.034758
|  |  |  | @ Cl=0.4, Cd= | 0.031335
|  |  |  | @ Cl=0.6, Cd= | 0.040492
alpha (deg) | Cl | Cd | Cm | Cl/Cd
-14 | -0.5392 | 0.17048 | 0.0348 | -3.1628
-13.5 | -0.5298 | 0.16388 | 0.0318 | -3.2329
-12.5 | -0.5161 | 0.1518 | 0.0265 | -3.3999
-12 | -0.4933 | 0.14348 | 0.0252 | -3.4381
-11.5 | -0.4753 | 0.13543 | 0.0235 | -3.5096
-11 | -0.4741 | 0.12793 | 0.0208 | -3.7059
-10.5 | -0.6198 | 0.08675 | -0.0165 | -7.1447
-10 | -0.7351 | 0.07219 | -0.0213 | -10.1829
-9.5 | -0.7567 | 0.06404 | -0.0186 | -11.8161
-9 | -0.7672 | 0.05627 | -0.015 | -13.6343
-8.5 | -0.7618 | 0.04958 | -0.011 | -15.3651
-8 | -0.7421 | 0.04386 | -0.0072 | -16.9197
-7.5 | -0.7037 | 0.03843 | -0.005 | -18.3112
-7 | -0.6613 | 0.03443 | -0.003 | -19.2071
-6.5 | -0.6237 | 0.03131 | 0.0001 | -19.9202
-6 | -0.6029 | 0.02868 | 0.0053 | -21.0216
-5.5 | -0.6175 | 0.02575 | 0.0152 | -23.9806
-5 | -0.6441 | 0.02436 | 0.0293 | -26.4409
-4.5 | -0.6341 | 0.02592 | 0.0401 | -24.4637
-4 | -0.432 | 0.0354 | 0.03 | -12.2034
-3.5 | -0.1292 | 0.03738 | -0.0073 | -3.4564
-3 | 0.0479 | 0.03558 | -0.0293 | 1.3463
-2.5 | 0.1576 | 0.03385 | -0.0392 | 4.6558
-2 | 0.2328 | 0.03259 | -0.0441 | 7.1433
-1.5 | 0.3137 | 0.03066 | -0.0503 | 10.2316
-1 | 0.3399 | 0.03074 | -0.0476 | 11.0573
-0.5 | 0.3681 | 0.03104 | -0.0452 | 11.8589
0 | 0.3952 | 0.03121 | -0.0414 | 12.6626
0.5 | 0.4272 | 0.03204 | -0.04 | 13.3333
1 | 0.4578 | 0.03255 | -0.0367 | 14.0645
1.5 | 0.4894 | 0.03383 | -0.0351 | 14.4664
2 | 0.5199 | 0.03521 | -0.0329 | 14.7657
2.5 | 0.5495 | 0.03662 | -0.0302 | 15.0055
3 | 0.5773 | 0.03829 | -0.0274 | 15.077
3.5 | 0.6007 | 0.04056 | -0.0245 | 14.8102
4 | 0.6158 | 0.0436 | -0.0214 | 14.1239
4.5 | 0.6054 | 0.04881 | -0.0179 | 12.4032
5 | 0.5231 | 0.05823 | -0.0117 | 8.9833
5.5 | 0.5261 | 0.06166 | -0.0068 | 8.5323
6 | 0.4397 | 0.06944 | 0.0008 | 6.3321
6.5 | 0.4205 | 0.07593 | 0.0027 | 5.538
7.5 | 0.3204 | 0.09291 | -0.0007 | 3.4485
8.5 | 0.3657 | 0.10265 | -0.0002 | 3.5626
9 | 0.3904 | 0.10802 | -0.0003 | 3.6141
9.5 | 0.4084 | 0.11306 | -0.0003 | 3.6122
10 | 0.431 | 0.11874 | -0.0006 | 3.6298
10.5 | 0.4452 | 0.12375 | -0.0008 | 3.5976
11 | 0.4648 | 0.12946 | -0.0013 | 3.5903
12 | 0.4871 | 0.13934 | -0.0026 | 3.4958
12.5 | 0.4952 | 0.14425 | -0.0037 | 3.4329
13 | 0.5074 | 0.14965 | -0.0051 | 3.3906
13.5 | 0.5207 | 0.15545 | -0.0068 | 3.3496
14 | 0.5431 | 0.16231 | -0.0084 | 3.3461
14.5 | 0.5776 | 0.1709 | -0.0098 | 3.3798
15 | 0.5742 | 0.17335 | -0.0122 | 3.3124
15.5 | 0.5842 | 0.17879 | -0.0149 | 3.2675
16 | 0.6178 | 0.18835 | -0.0164 | 3.2801
16.5 | 0.6237 | 0.1914 | -0.0193 | 3.2586
17 | 0.6324 | 0.19646 | -0.0226 | 3.219
17.5 | 0.6678 | 0.20726 | -0.0241 | 3.222
18 | 0.6679 | 0.20854 | -0.028 | 3.2027
18.5 | 0.6823 | 0.21462 | -0.0313 | 3.1791
19 | 0.7134 | 0.22445 | -0.033 | 3.1784
19.5 | 0.7132 | 0.22597 | -0.038 | 3.1562
20 | 0.7387 | 0.23533 | -0.0403 | 3.139

## 3. Re 50k Mach 0.10 (1)
BIGFOIL.COM POLAR EXPORT
mh92
MH 92 15.49% |  |  |  | Cl Max: | 1.404 | at alpha= | 16.5 | deg
JavaFoil+Calcfoil stall+Eppler ext transition |  |  |  | L/D Max: | 21.907 | at alpha= | 6.5 | deg
Re: | 50000 |  |  | Cd Min: | 0.01758 | at alpha= | -0.5 | deg
Mach: | 0.1 |  |  | Cl=0 at alpha= | 0.083333 | deg
|  |  |  | @ Cl=0.1, Cd= | 0.018972
|  |  |  | @ Cl=0.4, Cd= | 0.025146
|  |  |  | @ Cl=0.6, Cd= | 0.027613
alpha (deg) | Cl | Cd | Cm | Cl/Cd
-16.5 | -0.672 | 0.25542 | 0.013 | -2.632
-16 | -0.693 | 0.21112 | 0.013 | -3.282
-15.5 | -0.713 | 0.19604 | 0.013 | -3.635
-15 | -0.731 | 0.18861 | 0.013 | -3.877
-14.5 | -0.748 | 0.18487 | 0.012 | -4.047
-14 | -0.763 | 0.16577 | 0.012 | -4.604
-13.5 | -0.776 | 0.15821 | 0.012 | -4.905
-13 | -0.786 | 0.15102 | 0.012 | -5.207
-12.5 | -0.794 | 0.13734 | 0.012 | -5.781
-12 | -0.798 | 0.12668 | 0.012 | -6.303
-11.5 | -0.8 | 0.11583 | 0.012 | -6.902
-11 | -0.797 | 0.10915 | 0.012 | -7.302
-10.5 | -0.791 | 0.09657 | 0.012 | -8.189
-10 | -0.781 | 0.09143 | 0.012 | -8.539
-9.5 | -0.767 | 0.08224 | 0.011 | -9.323
-9 | -0.749 | 0.07601 | 0.011 | -9.851
-8.5 | -0.727 | 0.07061 | 0.011 | -10.298
-8 | -0.702 | 0.0659 | 0.011 | -10.649
-7.5 | -0.673 | 0.06265 | 0.011 | -10.74
-7 | -0.641 | 0.05765 | 0.011 | -11.115
-6.5 | -0.606 | 0.05354 | 0.011 | -11.314
-6 | -0.568 | 0.05058 | 0.011 | -11.231
-5.5 | -0.528 | 0.04793 | 0.011 | -11.015
-5 | -0.486 | 0.04512 | 0.012 | -10.768
-4.5 | -0.442 | 0.04315 | 0.012 | -10.243
-4 | -0.397 | 0.04136 | 0.012 | -9.594
-3.5 | -0.434 | 0.01929 | 0.032 | -22.479
-3 | -0.372 | 0.02045 | 0.032 | -18.189
-2.5 | -0.313 | 0.01801 | 0.031 | -17.365
-2 | -0.253 | 0.0185 | 0.031 | -13.671
-1.5 | -0.192 | 0.01916 | 0.031 | -10.032
-1 | -0.131 | 0.01781 | 0.03 | -7.347
-0.5 | -0.07 | 0.01758 | 0.029 | -3.991
0 | -0.01 | 0.01842 | 0.029 | -0.529
0.5 | 0.05 | 0.01813 | 0.028 | 2.779
1 | 0.11 | 0.01914 | 0.027 | 5.742
1.5 | 0.169 | 0.01881 | 0.027 | 8.971
2 | 0.227 | 0.01852 | 0.026 | 12.255
2.5 | 0.284 | 0.01964 | 0.026 | 14.471
3 | 0.341 | 0.02039 | 0.025 | 16.706
3.5 | 0.396 | 0.02504 | 0.025 | 15.814
4 | 0.451 | 0.0265 | 0.024 | 17.001
4.5 | 0.504 | 0.02434 | 0.024 | 20.719
5 | 0.557 | 0.0261 | 0.023 | 21.337
5.5 | 0.609 | 0.02793 | 0.022 | 21.788
6 | 0.659 | 0.03011 | 0.022 | 21.901
6.5 | 0.709 | 0.03239 | 0.021 | 21.907
7 | 0.758 | 0.03512 | 0.02 | 21.582
7.5 | 0.805 | 0.03811 | 0.019 | 21.136
8 | 0.852 | 0.0415 | 0.019 | 20.533
8.5 | 0.897 | 0.04521 | 0.018 | 19.851
9 | 0.942 | 0.0493 | 0.017 | 19.1
9.5 | 0.985 | 0.05364 | 0.017 | 18.361
10 | 1.027 | 0.05841 | 0.016 | 17.585
10.5 | 1.073 | 0.06234 | 0.015 | 17.209
11 | 1.117 | 0.06674 | 0.015 | 16.741
11.5 | 1.16 | 0.07129 | 0.014 | 16.274
12 | 1.206 | 0.07452 | 0.014 | 16.179
12.5 | 1.243 | 0.08022 | 0.014 | 15.49
13 | 1.275 | 0.0873 | 0.013 | 14.603
13.5 | 1.305 | 0.09484 | 0.012 | 13.761
14 | 1.331 | 0.10285 | 0.012 | 12.939
14.5 | 1.354 | 0.11113 | 0.011 | 12.181
15 | 1.373 | 0.12029 | 0.01 | 11.411
15.5 | 1.387 | 0.12971 | 0.01 | 10.69
16 | 1.393 | 0.13952 | 0.009 | 9.985
16.5 | 1.404 | 0.1454 | 0.009 | 9.656
17 | 1.397 | 0.15812 | 0.008 | 8.835
17.5 | 1.385 | 0.17131 | 0.008 | 8.085
18 | 1.367 | 0.18553 | 0.007 | 7.369
18.5 | 1.348 | 0.19922 | 0.006 | 6.766
19 | 1.325 | 0.21326 | 0.006 | 6.214
19.5 | 1.299 | 0.22798 | 0.005 | 5.7
20 | 1.271 | 0.2425 | 0.004 | 5.242

## 4. Re 50k Mach 0.10 (2)
BIGFOIL.COM POLAR EXPORT
mh92
MH 92 15.49% |  |  |  | Cl Max: | 0.7404 | at alpha= | 20 | deg
XFOIL ncrit=9 |  |  |  | L/D Max: | 15.1328 | at alpha= | 3 | deg
Re: | 50000 |  |  | Cd Min: | 0.23611 | at alpha= | 20 | deg
Mach: | 0.1 |  |  | Cl=0 at alpha= | -3.1467 | deg
|  |  |  | @ Cl=0.1, Cd= | 0.035009
|  |  |  | @ Cl=0.4, Cd= | 0.031655
|  |  |  | @ Cl=0.6, Cd= | 0.18382
alpha (deg) | Cl | Cd | Cm | Cl/Cd
-14 | -0.5391 | 0.17103 | 0.035 | -3.1521
-13.5 | -0.528 | 0.16425 | 0.0321 | -3.2146
-13 | -0.5348 | 0.15991 | 0.0283 | -3.3444
-12.5 | -0.5175 | 0.1526 | 0.0265 | -3.3912
-12 | -0.4937 | 0.14415 | 0.0252 | -3.4249
-11.5 | -0.4736 | 0.13587 | 0.0236 | -3.4857
-10.5 | -0.6101 | 0.08835 | -0.0157 | -6.9055
-10 | -0.727 | 0.073 | -0.0222 | -9.9589
-9.5 | -0.7466 | 0.06488 | -0.0197 | -11.5074
-9 | -0.7602 | 0.05716 | -0.0162 | -13.2995
-8.5 | -0.7586 | 0.05039 | -0.0121 | -15.0546
-8 | -0.7416 | 0.04456 | -0.0082 | -16.6427
-7.5 | -0.7057 | 0.03901 | -0.0057 | -18.0902
-7 | -0.6676 | 0.03512 | -0.003 | -19.0091
-6.5 | -0.6288 | 0.0318 | -0.0002 | -19.7736
-6 | -0.6065 | 0.02929 | 0.005 | -20.7067
-5.5 | -0.6132 | 0.02649 | 0.0136 | -23.1484
-5 | -0.6435 | 0.02447 | 0.0277 | -26.2975
-4.5 | -0.6359 | 0.02586 | 0.039 | -24.5901
-4 | -0.4021 | 0.03623 | 0.0257 | -11.0985
-3.5 | -0.1183 | 0.03746 | -0.0094 | -3.158
-3 | 0.0491 | 0.03577 | -0.0295 | 1.3727
-2.5 | 0.1521 | 0.03423 | -0.0383 | 4.4435
-2 | 0.2318 | 0.03278 | -0.0436 | 7.0714
-1.5 | 0.316 | 0.03089 | -0.0505 | 10.2298
-1 | 0.3411 | 0.0309 | -0.0472 | 11.0388
-0.5 | 0.3701 | 0.03121 | -0.0451 | 11.8584
0 | 0.3992 | 0.03164 | -0.0425 | 12.6169
0.5 | 0.4296 | 0.0322 | -0.0399 | 13.3416
1 | 0.4604 | 0.03277 | -0.0367 | 14.0494
1.5 | 0.4919 | 0.03424 | -0.0355 | 14.3662
2 | 0.5226 | 0.03545 | -0.0329 | 14.7419
2.5 | 0.5527 | 0.03678 | -0.03 | 15.0272
3 | 0.5811 | 0.0384 | -0.0271 | 15.1328
3.5 | 0.605 | 0.04064 | -0.0242 | 14.8868
4 | 0.6208 | 0.04364 | -0.0211 | 14.2255
4.5 | 0.6111 | 0.04884 | -0.0176 | 12.5123
5 | 0.5052 | 0.05961 | -0.0108 | 8.4751
5.5 | 0.5067 | 0.06299 | -0.0056 | 8.0441
6 | 0.4315 | 0.07026 | 0.0012 | 6.1415
6.5 | 0.4199 | 0.07648 | 0.0029 | 5.4903
7.5 | 0.3213 | 0.09342 | -0.0006 | 3.4393
8.5 | 0.367 | 0.10329 | -0.0001 | 3.5531
9 | 0.393 | 0.10886 | -0.0003 | 3.6101
9.5 | 0.4103 | 0.11385 | -0.0003 | 3.6039
10.5 | 0.4472 | 0.12461 | -0.0008 | 3.5888
11.5 | 0.4751 | 0.13491 | -0.0017 | 3.5216
12 | 0.4882 | 0.14007 | -0.0025 | 3.4854
12.5 | 0.4955 | 0.14483 | -0.0036 | 3.4213
13 | 0.5073 | 0.15016 | -0.005 | 3.3784
13.5 | 0.5202 | 0.1559 | -0.0068 | 3.3368
14 | 0.5417 | 0.16265 | -0.0084 | 3.3305
14.5 | 0.5796 | 0.17195 | -0.0098 | 3.3707
15 | 0.5747 | 0.17395 | -0.0122 | 3.3038
15.5 | 0.5844 | 0.17932 | -0.0149 | 3.259
16 | 0.6171 | 0.18875 | -0.0166 | 3.2694
16.5 | 0.6247 | 0.19209 | -0.0194 | 3.2521
17 | 0.6333 | 0.19707 | -0.0227 | 3.2136
17.5 | 0.6678 | 0.20772 | -0.0243 | 3.2149
18 | 0.6692 | 0.20923 | -0.0282 | 3.1984
18.5 | 0.6836 | 0.21531 | -0.0316 | 3.175
19.5 | 0.7149 | 0.22674 | -0.0383 | 3.153
20 | 0.7404 | 0.23611 | -0.0406 | 3.1358

## 5. Re 50k Mach 0.25 (1)
BIGFOIL.COM POLAR EXPORT
mh92
MH 92 15.49% |  |  |  | Cl Max: | 1.36 | at alpha= | 15.5 | deg
JavaFoil+Calcfoil stall+Eppler ext transition |  |  |  | L/D Max: | 21.111 | at alpha= | 6 | deg
Re: | 50000 |  |  | Cd Min: | 0.01684 | at alpha= | 0 | deg
Mach: | 0.25 |  |  | Cl=0 at alpha= | 0.080645 | deg
|  |  |  | @ Cl=0.1, Cd= | 0.01844
|  |  |  | @ Cl=0.4, Cd= | 0.025919
|  |  |  | @ Cl=0.6, Cd= | 0.028748
alpha (deg) | Cl | Cd | Cm | Cl/Cd
-14.5 | -0.457 | 0.21858 | 0.013 | -2.09
-14 | -0.507 | 0.19657 | 0.013 | -2.579
-13.5 | -0.553 | 0.18711 | 0.013 | -2.956
-13 | -0.595 | 0.17341 | 0.013 | -3.43
-12.5 | -0.632 | 0.17127 | 0.013 | -3.688
-12 | -0.663 | 0.15086 | 0.012 | -4.397
-11.5 | -0.689 | 0.14039 | 0.012 | -4.911
-11 | -0.709 | 0.13145 | 0.012 | -5.396
-10.5 | -0.723 | 0.11456 | 0.012 | -6.311
-10 | -0.73 | 0.10168 | 0.012 | -7.181
-9.5 | -0.731 | 0.09437 | 0.012 | -7.746
-9 | -0.725 | 0.08463 | 0.012 | -8.57
-8.5 | -0.713 | 0.07692 | 0.012 | -9.276
-8 | -0.696 | 0.07056 | 0.011 | -9.862
-7.5 | -0.673 | 0.06528 | 0.011 | -10.31
-7 | -0.645 | 0.0595 | 0.011 | -10.846
-6.5 | -0.613 | 0.05565 | 0.011 | -11.02
-6 | -0.577 | 0.05186 | 0.011 | -11.135
-5.5 | -0.538 | 0.0489 | 0.012 | -11.01
-5 | -0.497 | 0.04597 | 0.012 | -10.804
-4.5 | -0.453 | 0.04378 | 0.012 | -10.338
-4 | -0.407 | 0.04186 | 0.012 | -9.716
-3.5 | -0.444 | 0.01966 | 0.033 | -22.595
-3 | -0.382 | 0.02098 | 0.033 | -18.188
-2.5 | -0.321 | 0.02089 | 0.032 | -15.357
-2 | -0.26 | 0.01894 | 0.032 | -13.7
-1.5 | -0.197 | 0.01838 | 0.031 | -10.746
-1 | -0.135 | 0.01708 | 0.03 | -7.874
-0.5 | -0.072 | 0.01791 | 0.03 | -4.024
0 | -0.01 | 0.01684 | 0.029 | -0.591
0.5 | 0.052 | 0.01868 | 0.029 | 2.758
1 | 0.112 | 0.01838 | 0.028 | 6.112
1.5 | 0.173 | 0.01811 | 0.027 | 9.526
2 | 0.232 | 0.01919 | 0.027 | 12.089
2.5 | 0.29 | 0.019 | 0.026 | 15.283
3 | 0.348 | 0.02369 | 0.026 | 14.681
3.5 | 0.404 | 0.02609 | 0.025 | 15.495
4 | 0.46 | 0.0277 | 0.024 | 16.606
4.5 | 0.515 | 0.0256 | 0.024 | 20.102
5 | 0.568 | 0.02739 | 0.023 | 20.739
5.5 | 0.621 | 0.02964 | 0.023 | 20.935
6 | 0.672 | 0.03185 | 0.022 | 21.111
6.5 | 0.723 | 0.03456 | 0.021 | 20.916
7 | 0.772 | 0.03751 | 0.02 | 20.58
7.5 | 0.82 | 0.04078 | 0.02 | 20.113
8 | 0.868 | 0.04444 | 0.019 | 19.521
8.5 | 0.913 | 0.04851 | 0.018 | 18.829
9 | 0.958 | 0.0528 | 0.018 | 18.152
9.5 | 1.002 | 0.05761 | 0.017 | 17.387
10 | 1.047 | 0.062 | 0.016 | 16.886
10.5 | 1.092 | 0.0664 | 0.016 | 16.451
11 | 1.136 | 0.0714 | 0.015 | 15.915
11.5 | 1.181 | 0.07575 | 0.015 | 15.591
12 | 1.222 | 0.08051 | 0.014 | 15.184
12.5 | 1.255 | 0.08759 | 0.014 | 14.324
13 | 1.284 | 0.09554 | 0.013 | 13.44
13.5 | 1.31 | 0.10411 | 0.012 | 12.587
14 | 1.33 | 0.11349 | 0.012 | 11.72
14.5 | 1.345 | 0.12353 | 0.011 | 10.886
15 | 1.355 | 0.13416 | 0.01 | 10.103
15.5 | 1.36 | 0.14491 | 0.01 | 9.383
16 | 1.357 | 0.15356 | 0.009 | 8.835
16.5 | 1.334 | 0.16856 | 0.009 | 7.913
17 | 1.302 | 0.18536 | 0.008 | 7.024
17.5 | 1.265 | 0.20055 | 0.007 | 6.31
18 | 1.223 | 0.21657 | 0.006 | 5.646
18.5 | 1.172 | 0.2343 | 0.005 | 5.003
19 | 1.115 | 0.25221 | 0.004 | 4.421
19.5 | 1.054 | 0.27237 | 0.004 | 3.868
20 | 0.986 | 0.29352 | 0.004 | 3.36

## 6. Re 50k Mach 0.25 (2)
BIGFOIL.COM POLAR EXPORT
mh92
MH 92 15.49% |  |  |  | Cl Max: | 0.751 | at alpha= | 20 | deg
XFOIL ncrit=9 |  |  |  | L/D Max: | 14.0522 | at alpha= | 2 | deg
Re: | 50000 |  |  | Cd Min: | 0.25113 | at alpha= | -20 | deg
Mach: | 0.25 |  |  | Cl=0 at alpha= | -3.1956 | deg
|  |  |  | @ Cl=0.1, Cd= | 0.036163
|  |  |  | @ Cl=0.4, Cd= | 0.03269
|  |  |  | @ Cl=0.6, Cd= | 0.18632
alpha (deg) | Cl | Cd | Cm | Cl/Cd
-20 | -0.7543 | 0.25113 | 0.0793 | -3.0036
-19.5 | -0.7457 | 0.24981 | 0.0732 | -2.9851
-19 | -0.7193 | 0.23943 | 0.0706 | -3.0042
-18.5 | -0.6996 | 0.23334 | 0.067 | -2.9982
-18 | -0.6914 | 0.22997 | 0.0613 | -3.0065
-17.5 | -0.6607 | 0.21997 | 0.0596 | -3.0036
-16.5 | -0.6239 | 0.20696 | 0.0523 | -3.0146
-16 | -0.6268 | 0.20539 | 0.0463 | -3.0518
-15.5 | -0.5915 | 0.19467 | 0.0451 | -3.0385
-15 | -0.5717 | 0.18716 | 0.0422 | -3.0546
-14.5 | -0.5752 | 0.18431 | 0.0373 | -3.1208
-14 | -0.5437 | 0.17487 | 0.0358 | -3.1092
-13.5 | -0.5214 | 0.16653 | 0.0334 | -3.131
-12.5 | -0.5239 | 0.15681 | 0.0265 | -3.341
-12 | -0.4979 | 0.14791 | 0.0251 | -3.3662
-11.5 | -0.4655 | 0.13817 | 0.0238 | -3.369
-10.5 | -0.5828 | 0.09477 | -0.0139 | -6.1496
-10 | -0.5898 | 0.08323 | -0.0187 | -7.0864
-9.5 | -0.6962 | 0.06912 | -0.0247 | -10.0723
-9 | -0.7214 | 0.06161 | -0.0218 | -11.7091
-8.5 | -0.7366 | 0.05456 | -0.0178 | -13.5007
-8 | -0.7333 | 0.04824 | -0.0135 | -15.2011
-7.5 | -0.7091 | 0.04222 | -0.0102 | -16.7954
-7 | -0.6809 | 0.03804 | -0.0064 | -17.8996
-6.5 | -0.6593 | 0.03479 | -0.0012 | -18.9508
-6 | -0.6364 | 0.03224 | 0.004 | -19.7395
-5.5 | -0.6155 | 0.02973 | 0.0091 | -20.703
-5 | -0.6257 | 0.02679 | 0.0182 | -23.3557
-4.5 | -0.6182 | 0.02638 | 0.0291 | -23.4344
-4 | -0.3529 | 0.03755 | 0.0152 | -9.3981
-3.5 | -0.0772 | 0.03805 | -0.0174 | -2.0289
-3 | 0.0496 | 0.03681 | -0.0296 | 1.3475
-2.5 | 0.14 | 0.03565 | -0.0356 | 3.9271
-2 | 0.2175 | 0.03439 | -0.0398 | 6.3245
-1.5 | 0.3043 | 0.03272 | -0.0468 | 9.3001
-1 | 0.3533 | 0.03202 | -0.0475 | 11.0337
-0.5 | 0.3833 | 0.03239 | -0.0456 | 11.8339
0 | 0.4134 | 0.03293 | -0.0433 | 12.5539
0.5 | 0.4444 | 0.03369 | -0.041 | 13.1909
1 | 0.4755 | 0.03433 | -0.0378 | 13.8509
1.5 | 0.5054 | 0.03615 | -0.0366 | 13.9806
2 | 0.533 | 0.03793 | -0.0343 | 14.0522
2.5 | 0.5578 | 0.03998 | -0.0316 | 13.952
3 | 0.577 | 0.04259 | -0.0287 | 13.5478
3.5 | 0.5827 | 0.04632 | -0.0253 | 12.5799
4 | 0.5559 | 0.05224 | -0.021 | 10.6413
4.5 | 0.5129 | 0.0583 | -0.015 | 8.7976
5 | 0.4292 | 0.06452 | -0.0055 | 6.6522
5.5 | 0.4373 | 0.06814 | -0.0014 | 6.4177
6 | 0.372 | 0.0751 | 0.0028 | 4.9534
8 | 0.3442 | 0.10124 | 0.0004 | 3.3998
8.5 | 0.3672 | 0.1065 | 0.0005 | 3.4479
9 | 0.3754 | 0.11042 | 0.0013 | 3.3997
9.5 | 0.3981 | 0.116 | 0.001 | 3.4319
10 | 0.4103 | 0.12058 | 0.001 | 3.4027
10.5 | 0.4348 | 0.12676 | 0.0003 | 3.4301
11 | 0.4507 | 0.13204 | -0.0002 | 3.4134
11.5 | 0.4787 | 0.13904 | -0.0013 | 3.4429
12 | 0.4951 | 0.14451 | -0.0021 | 3.4261
12.5 | 0.4997 | 0.14841 | -0.0031 | 3.367
13.5 | 0.5189 | 0.15849 | -0.0064 | 3.274
14 | 0.5376 | 0.16488 | -0.0084 | 3.2606
14.5 | 0.5762 | 0.17479 | -0.0099 | 3.2965
15 | 0.5774 | 0.17723 | -0.0123 | 3.2579
15.5 | 0.5867 | 0.18228 | -0.0152 | 3.2187
16 | 0.6163 | 0.19128 | -0.0172 | 3.222
16.5 | 0.6306 | 0.19588 | -0.0199 | 3.2193
17 | 0.6385 | 0.20049 | -0.0235 | 3.1847
17.5 | 0.6707 | 0.21077 | -0.0254 | 3.1821
18 | 0.6766 | 0.21311 | -0.0293 | 3.1749
18.5 | 0.6916 | 0.21929 | -0.0328 | 3.1538
19.5 | 0.7249 | 0.23113 | -0.0399 | 3.1363
20 | 0.751 | 0.24089 | -0.0424 | 3.1176

## 7. Re 50k Mach 0.50 (1)
BIGFOIL.COM POLAR EXPORT
mh92
MH 92 15.49% |  |  |  | Cl Max: | 1.19 | at alpha= | 11.5 | deg
JavaFoil+Calcfoil stall+Eppler ext transition |  |  |  | L/D Max: | 17.728 | at alpha= | 6 | deg
Re: | 50000 |  |  | Cd Min: | 0.01552 | at alpha= | -1.5 | deg
Mach: | 0.5 |  |  | Cl=0 at alpha= | 0.08209 | deg
|  |  |  | @ Cl=0.1, Cd= | 0.020592
|  |  |  | @ Cl=0.4, Cd= | 0.028936
|  |  |  | @ Cl=0.6, Cd= | 0.038238
alpha (deg) | Cl | Cd | Cm | Cl/Cd
-20 | -1.095 | 0.46909 | 0.026 | -2.334
-19.5 | -1.069 | 0.47647 | 0.026 | -2.244
-19 | -1.044 | 0.44487 | 0.026 | -2.347
-18.5 | -1.018 | 0.43024 | 0.026 | -2.367
-18 | -0.988 | 0.39819 | 0.024 | -2.481
-17.5 | -0.962 | 0.38063 | 0.024 | -2.526
-17 | -0.936 | 0.3875 | 0.024 | -2.415
-16.5 | -0.91 | 0.37839 | 0.024 | -2.404
-16 | -0.884 | 0.36962 | 0.023 | -2.39
-15.5 | -0.857 | 0.35449 | 0.023 | -2.419
-15 | -0.831 | 0.3495 | 0.023 | -2.378
-14.5 | -0.802 | 0.3206 | 0.021 | -2.501
-14 | -0.775 | 0.31279 | 0.021 | -2.478
-13.5 | -0.749 | 0.32349 | 0.02 | -2.314
-13 | -0.722 | 0.30418 | 0.02 | -2.373
-12.5 | -0.695 | 0.30157 | 0.02 | -2.305
-12 | -0.669 | 0.29717 | 0.02 | -2.25
-11.5 | -0.64 | 0.24914 | 0.018 | -2.571
-11 | -0.613 | 0.24071 | 0.017 | -2.548
-10.5 | -0.586 | 0.23832 | 0.017 | -2.461
-10 | -0.559 | 0.21951 | 0.017 | -2.549
-9.5 | -0.532 | 0.21772 | 0.017 | -2.445
-9 | -0.505 | 0.20026 | 0.016 | -2.521
-8.5 | -0.478 | 0.19539 | 0.016 | -2.445
-8 | -0.45 | 0.1763 | 0.014 | -2.553
-7.5 | -0.423 | 0.1715 | 0.014 | -2.465
-7 | -0.395 | 0.08761 | 0.013 | -4.51
-6.5 | -0.368 | 0.09417 | 0.013 | -3.903
-6 | -0.553 | 0.07243 | 0.012 | -7.635
-5.5 | -0.555 | 0.05902 | 0.012 | -9.408
-5 | -0.53 | 0.05225 | 0.012 | -10.15
-4.5 | -0.493 | 0.04747 | 0.012 | -10.376
-4 | -0.448 | 0.04298 | 0.013 | -10.414
-3.5 | -0.398 | 0.04012 | 0.013 | -9.919
-3 | -0.425 | 0.01795 | 0.036 | -23.691
-2.5 | -0.356 | 0.01979 | 0.035 | -18.001
-2 | -0.288 | 0.0196 | 0.034 | -14.713
-1.5 | -0.22 | 0.01552 | 0.034 | -14.169
-1 | -0.15 | 0.0161 | 0.033 | -9.345
-0.5 | -0.081 | 0.01683 | 0.033 | -4.785
0 | -0.011 | 0.01635 | 0.032 | -0.668
0.5 | 0.056 | 0.01987 | 0.031 | 2.841
1 | 0.123 | 0.02097 | 0.03 | 5.871
1.5 | 0.189 | 0.02224 | 0.03 | 8.488
2 | 0.253 | 0.0237 | 0.029 | 10.686
2.5 | 0.317 | 0.02539 | 0.028 | 12.473
3 | 0.379 | 0.02823 | 0.028 | 13.417
3.5 | 0.44 | 0.03028 | 0.027 | 14.53
4 | 0.5 | 0.03264 | 0.026 | 15.316
4.5 | 0.558 | 0.03537 | 0.025 | 15.776
5 | 0.616 | 0.03933 | 0.024 | 15.653
5.5 | 0.672 | 0.04258 | 0.024 | 15.781
6 | 0.727 | 0.04101 | 0.023 | 17.728
6.5 | 0.78 | 0.04485 | 0.022 | 17.398
7 | 0.832 | 0.04905 | 0.021 | 16.969
7.5 | 0.882 | 0.05376 | 0.021 | 16.413
8 | 0.931 | 0.05892 | 0.02 | 15.803
8.5 | 0.979 | 0.06447 | 0.019 | 15.183
9 | 1.026 | 0.06998 | 0.018 | 14.668
9.5 | 1.071 | 0.07643 | 0.018 | 14.011
10 | 1.113 | 0.08324 | 0.017 | 13.372
10.5 | 1.153 | 0.09065 | 0.017 | 12.723
11 | 1.179 | 0.102 | 0.016 | 11.558
11.5 | 1.19 | 0.11593 | 0.015 | 10.265
12 | 1.176 | 0.13272 | 0.013 | 8.861
12.5 | 1.119 | 0.15454 | 0.011 | 7.243
13 | 0.738 | 0.21265 | 0.008 | 3.468
13.5 | 0.768 | 0.30667 | 0.008 | 2.503
14 | 0.799 | 0.35852 | 0.009 | 2.228
14.5 | 0.828 | 0.36392 | 0.009 | 2.274
15 | 0.859 | 0.41533 | 0.009 | 2.069
15.5 | 0.888 | 0.41148 | 0.009 | 2.158
16 | 0.917 | 0.43016 | 0.009 | 2.132
16.5 | 0.949 | 0.45702 | 0.009 | 2.077

## 8. Re 50k Mach 0.50 (2)
BIGFOIL.COM POLAR EXPORT
mh92
MH 92 15.49% |  |  |  | Cl Max: | 0.8139 | at alpha= | 20 | deg
XFOIL ncrit=9 |  |  |  | L/D Max: | 11.8535 | at alpha= | 0.5 | deg
Re: | 50000 |  |  | Cd Min: | 0.27787 | at alpha= | -20 | deg
Mach: | 0.5 |  |  | Cl=0 at alpha= | -3.2106 | deg
|  |  |  | @ Cl=0.1, Cd= | 0.041388
|  |  |  | @ Cl=0.4, Cd= | 0.03934
|  |  |  | @ Cl=0.6, Cd= | 0.19404
alpha (deg) | Cl | Cd | Cm | Cl/Cd
-20 | -0.8224 | 0.27787 | 0.0944 | -2.9597
-19.5 | -0.7976 | 0.26999 | 0.0898 | -2.9542
-18.5 | -0.75 | 0.25415 | 0.0802 | -2.951
-18 | -0.7341 | 0.25047 | 0.0741 | -2.9309
-17.5 | -0.7048 | 0.23936 | 0.0704 | -2.9445
-17 | -0.6829 | 0.23286 | 0.0656 | -2.9327
-16.5 | -0.6583 | 0.22414 | 0.0613 | -2.937
-16 | -0.6433 | 0.21991 | 0.0562 | -2.9253
-15.5 | -0.6088 | 0.20825 | 0.0535 | -2.9234
-15 | -0.5966 | 0.20328 | 0.0482 | -2.9349
-14.5 | -0.5676 | 0.19425 | 0.0451 | -2.922
-14 | -0.5424 | 0.18546 | 0.0415 | -2.9246
-13.5 | -0.5425 | 0.18278 | 0.0363 | -2.968
-13 | -0.5035 | 0.17122 | 0.0341 | -2.9407
-12.5 | -0.4767 | 0.16231 | 0.0312 | -2.937
-12 | -0.4647 | 0.15542 | 0.0274 | -2.99
-11.5 | -0.4397 | 0.14672 | 0.0243 | -2.9969
-11 | -0.4496 | 0.13294 | 0.0118 | -3.382
-10.5 | -0.449 | 0.12074 | 0.0037 | -3.7187
-10 | -0.4597 | 0.10867 | -0.0049 | -4.2302
-9.5 | -0.4566 | 0.0981 | -0.0103 | -4.6544
-9 | -0.4658 | 0.0861 | -0.0178 | -5.41
-8.5 | -0.4952 | 0.0727 | -0.0275 | -6.8116
-8 | -0.5422 | 0.06126 | -0.0345 | -8.8508
-7.5 | -0.5772 | 0.05338 | -0.0348 | -10.813
-7 | -0.6058 | 0.04817 | -0.0301 | -12.5763
-6.5 | -0.6524 | 0.04611 | -0.0191 | -14.1488
-6 | -0.6907 | 0.0439 | -0.0083 | -15.7335
-5.5 | -0.7009 | 0.04092 | -0.0003 | -17.1285
-5 | -0.5708 | 0.03439 | -0.0113 | -16.5978
-4.5 | -0.5215 | 0.03048 | -0.0086 | -17.1096
-4 | -0.1643 | 0.04205 | -0.0208 | -3.9073
-3.5 | -0.0525 | 0.04198 | -0.0254 | -1.2506
-3 | 0.0382 | 0.04173 | -0.0281 | 0.91541
-2.5 | 0.1051 | 0.04136 | -0.0288 | 2.5411
-2 | 0.173 | 0.04099 | -0.0303 | 4.2205
-1.5 | 0.2601 | 0.04028 | -0.0357 | 6.4573
-1 | 0.3467 | 0.03974 | -0.0422 | 8.7242
-0.5 | 0.4439 | 0.03901 | -0.0516 | 11.3791
0 | 0.4713 | 0.04038 | -0.0497 | 11.6716
0.5 | 0.4969 | 0.04192 | -0.047 | 11.8535
1 | 0.5189 | 0.04395 | -0.0441 | 11.8066
1.5 | 0.5236 | 0.0476 | -0.0415 | 11
2 | 0.5223 | 0.0512 | -0.0374 | 10.2012
2.5 | 0.4995 | 0.05586 | -0.0324 | 8.942
3 | 0.4328 | 0.06159 | -0.0249 | 7.0271
3.5 | 0.4246 | 0.06473 | -0.0186 | 6.5596
4 | 0.3592 | 0.06911 | -0.0099 | 5.1975
4.5 | 0.3486 | 0.07259 | -0.0045 | 4.8023
5 | 0.3406 | 0.07667 | 0 | 4.4424
5.5 | 0.246 | 0.08508 | 0.0006 | 2.8914
6 | 0.2371 | 0.09075 | 0.001 | 2.6127
6.5 | 0.2568 | 0.09516 | 0.0027 | 2.6986
7 | 0.2722 | 0.09922 | 0.0043 | 2.7434
7.5 | 0.2911 | 0.10379 | 0.0053 | 2.8047
8 | 0.3048 | 0.10799 | 0.0063 | 2.8225
8.5 | 0.3239 | 0.11287 | 0.0066 | 2.8697
9.5 | 0.3625 | 0.12312 | 0.0062 | 2.9443
10 | 0.3792 | 0.12826 | 0.0057 | 2.9565
10.5 | 0.3985 | 0.13377 | 0.0049 | 2.979
11 | 0.4166 | 0.13938 | 0.0037 | 2.989
11.5 | 0.4369 | 0.14525 | 0.0023 | 3.0079
12 | 0.4606 | 0.15195 | 0.0005 | 3.0313
12.5 | 0.4881 | 0.15927 | -0.0013 | 3.0646
13 | 0.5183 | 0.16717 | -0.0032 | 3.1004
13.5 | 0.526 | 0.17071 | -0.0055 | 3.0812
14 | 0.5416 | 0.17655 | -0.0083 | 3.0677
14.5 | 0.5717 | 0.18521 | -0.0107 | 3.0868
15 | 0.593 | 0.19134 | -0.0134 | 3.0992
15.5 | 0.6059 | 0.19631 | -0.017 | 3.0864
16 | 0.6373 | 0.20634 | -0.0198 | 3.0886
16.5 | 0.6558 | 0.21163 | -0.0232 | 3.0988
17 | 0.6706 | 0.21726 | -0.0274 | 3.0866
17.5 | 0.7081 | 0.23034 | -0.0299 | 3.0742
18 | 0.7147 | 0.23155 | -0.0349 | 3.0866
18.5 | 0.7396 | 0.24076 | -0.0387 | 3.0719
19 | 0.7632 | 0.24838 | -0.0424 | 3.0727
19.5 | 0.7778 | 0.25381 | -0.0477 | 3.0645
20 | 0.8139 | 0.26905 | -0.0503 | 3.0251

## 9. Re 100k Mach 0.00 (1)
BIGFOIL.COM POLAR EXPORT
mh92
MH 92 15.49% |  |  |  | Cl Max: | 1.44 | at alpha= | 16.5 | deg
JavaFoil+Calcfoil stall+Eppler ext transition |  |  |  | L/D Max: | 39.981 | at alpha= | 6 | deg
Re: | 100000 |  |  | Cd Min: | 0.0114 | at alpha= | 0.5 | deg
Mach: | 0 |  |  | Cl=0 at alpha= | 0.080645 | deg
|  |  |  | @ Cl=0.1, Cd= | 0.011502
|  |  |  | @ Cl=0.4, Cd= | 0.016469
|  |  |  | @ Cl=0.6, Cd= | 0.016876
alpha (deg) | Cl | Cd | Cm | Cl/Cd
-17 | -0.7 | 0.19508 | 0.013 | -3.586
-16.5 | -0.718 | 0.19715 | 0.013 | -3.64
-16 | -0.735 | 0.16996 | 0.013 | -4.325
-15.5 | -0.751 | 0.15941 | 0.013 | -4.714
-15 | -0.766 | 0.15436 | 0.013 | -4.966
-14.5 | -0.78 | 0.14787 | 0.012 | -5.274
-14 | -0.792 | 0.13745 | 0.012 | -5.758
-13.5 | -0.801 | 0.12699 | 0.012 | -6.307
-13 | -0.808 | 0.12182 | 0.012 | -6.633
-12.5 | -0.812 | 0.11274 | 0.012 | -7.206
-12 | -0.814 | 0.10516 | 0.012 | -7.739
-11.5 | -0.812 | 0.09779 | 0.012 | -8.305
-11 | -0.807 | 0.0927 | 0.012 | -8.705
-10.5 | -0.798 | 0.08387 | 0.012 | -9.521
-10 | -0.786 | 0.08013 | 0.011 | -9.813
-9.5 | -0.771 | 0.07323 | 0.011 | -10.522
-9 | -0.751 | 0.06862 | 0.011 | -10.946
-8.5 | -0.728 | 0.06421 | 0.011 | -11.34
-8 | -0.702 | 0.05923 | 0.011 | -11.849
-7.5 | -0.672 | 0.0561 | 0.011 | -11.982
-7 | -0.64 | 0.05213 | 0.011 | -12.269
-6.5 | -0.604 | 0.04899 | 0.012 | -12.333
-6 | -0.566 | 0.04623 | 0.012 | -12.248
-5.5 | -0.526 | 0.04402 | 0.012 | -11.95
-5 | -0.484 | 0.04159 | 0.012 | -11.634
-4.5 | -0.44 | 0.03979 | 0.013 | -11.066
-4 | -0.493 | 0.01947 | 0.033 | -25.29
-3.5 | -0.435 | 0.01936 | 0.032 | -22.447
-3 | -0.376 | 0.01663 | 0.032 | -22.586
-2.5 | -0.316 | 0.01662 | 0.032 | -18.995
-2 | -0.255 | 0.01672 | 0.031 | -15.261
-1.5 | -0.194 | 0.01686 | 0.031 | -11.519
-1 | -0.133 | 0.01427 | 0.031 | -9.306
-0.5 | -0.071 | 0.01436 | 0.03 | -4.97
0 | -0.01 | 0.01445 | 0.03 | -0.686
0.5 | 0.052 | 0.0114 | 0.029 | 4.521
1 | 0.113 | 0.01153 | 0.029 | 9.8
1.5 | 0.174 | 0.0117 | 0.028 | 14.902
2 | 0.236 | 0.01177 | 0.028 | 20.022
2.5 | 0.293 | 0.01742 | 0.027 | 16.832
3 | 0.351 | 0.01695 | 0.027 | 20.703
3.5 | 0.408 | 0.01639 | 0.026 | 24.905
4 | 0.465 | 0.01748 | 0.025 | 26.61
4.5 | 0.521 | 0.01685 | 0.025 | 30.931
5 | 0.576 | 0.01637 | 0.024 | 35.197
5.5 | 0.631 | 0.01753 | 0.023 | 35.982
6 | 0.684 | 0.01712 | 0.023 | 39.981
6.5 | 0.737 | 0.01849 | 0.022 | 39.845
7 | 0.788 | 0.02303 | 0.022 | 34.234
7.5 | 0.838 | 0.02487 | 0.021 | 33.718
8 | 0.888 | 0.02701 | 0.02 | 32.861
8.5 | 0.935 | 0.02939 | 0.02 | 31.817
9 | 0.982 | 0.03211 | 0.019 | 30.568
9.5 | 1.026 | 0.03519 | 0.018 | 29.157
10 | 1.069 | 0.03869 | 0.018 | 27.632
10.5 | 1.114 | 0.04208 | 0.017 | 26.465
11 | 1.157 | 0.0459 | 0.016 | 25.202
11.5 | 1.198 | 0.04997 | 0.016 | 23.98
12 | 1.239 | 0.0539 | 0.015 | 22.991
12.5 | 1.276 | 0.0587 | 0.015 | 21.735
13 | 1.309 | 0.06436 | 0.014 | 20.336
13.5 | 1.339 | 0.07053 | 0.013 | 18.991
14 | 1.366 | 0.07702 | 0.013 | 17.735
14.5 | 1.389 | 0.08391 | 0.012 | 16.557
15 | 1.41 | 0.09122 | 0.011 | 15.455
15.5 | 1.425 | 0.09905 | 0.011 | 14.385
16 | 1.432 | 0.10703 | 0.01 | 13.384
16.5 | 1.44 | 0.11448 | 0.01 | 12.583
17 | 1.438 | 0.12418 | 0.009 | 11.579
17.5 | 1.431 | 0.13382 | 0.009 | 10.694
18 | 1.42 | 0.14471 | 0.008 | 9.809
18.5 | 1.403 | 0.15629 | 0.008 | 8.979
19 | 1.384 | 0.16819 | 0.007 | 8.228
19.5 | 1.36 | 0.18147 | 0.006 | 7.494
20 | 1.332 | 0.19642 | 0.006 | 6.783

## 10. Re 100k Mach 0.00 (2)
BIGFOIL.COM POLAR EXPORT
mh92
MH 92 15.49% |  |  |  | Cl Max: | 1.1105 | at alpha= | 11.5 | deg
XFOIL ncrit=9 |  |  |  | L/D Max: | 33.4849 | at alpha= | 6 | deg
Re: | 100000 |  |  | Cd Min: | 0.18353 | at alpha= | 16.5 | deg
Mach: | 0 |  |  | Cl=0 at alpha= | -1.2312 | deg
|  |  |  | @ Cl=0.1, Cd= | 0.022625
|  |  |  | @ Cl=0.4, Cd= | 0.021388
|  |  |  | @ Cl=0.6, Cd= | 0.021165
alpha (deg) | Cl | Cd | Cm | Cl/Cd
-14.5 | -0.5822 | 0.16975 | 0.032 | -3.4297
-14 | -0.5613 | 0.16288 | 0.03 | -3.4461
-13.5 | -0.5649 | 0.15463 | 0.0242 | -3.6532
-13 | -0.5419 | 0.14773 | 0.023 | -3.6682
-12.5 | -0.5456 | 0.13886 | 0.0177 | -3.9291
-12 | -0.5696 | 0.13083 | 0.0096 | -4.3537
-11.5 | -0.5293 | 0.12274 | 0.0119 | -4.3124
-11 | -0.5549 | 0.11256 | 0.0045 | -4.9298
-10.5 | -0.7397 | 0.06806 | -0.0238 | -10.8684
-10 | -0.8051 | 0.05845 | -0.0183 | -13.7742
-9.5 | -0.8361 | 0.04983 | -0.0113 | -16.779
-9 | -0.8158 | 0.04329 | -0.0082 | -18.845
-8.5 | -0.7872 | 0.03787 | -0.0051 | -20.7869
-8 | -0.7505 | 0.03393 | -0.0026 | -22.1191
-7.5 | -0.7019 | 0.03 | -0.0021 | -23.3967
-7 | -0.6824 | 0.02802 | 0.0031 | -24.354
-6.5 | -0.6258 | 0.02546 | 0.0014 | -24.5797
-6 | -0.5356 | 0.02164 | -0.0064 | -24.7505
-5.5 | -0.5032 | 0.0174 | -0.0044 | -28.9195
-5 | -0.4634 | 0.01711 | 0.0001 | -27.0836
-4.5 | -0.4235 | 0.01747 | 0.0059 | -24.2416
-4 | -0.3796 | 0.01839 | 0.0116 | -20.6417
-3.5 | -0.3206 | 0.01966 | 0.0153 | -16.3072
-3 | -0.2619 | 0.02065 | 0.0183 | -12.6828
-2.5 | -0.193 | 0.02163 | 0.0192 | -8.9228
-2 | -0.1272 | 0.02214 | 0.0199 | -5.7453
-1.5 | -0.0429 | 0.02256 | 0.0165 | -1.9016
-1 | 0.0369 | 0.02265 | 0.0135 | 1.6291
-0.5 | 0.1113 | 0.02262 | 0.0106 | 4.9204
0 | 0.1811 | 0.02249 | 0.0082 | 8.0525
0.5 | 0.2651 | 0.02214 | 0.0028 | 11.9738
1 | 0.3443 | 0.02176 | -0.0022 | 15.8226
1.5 | 0.4252 | 0.02122 | -0.0078 | 20.0377
2 | 0.508 | 0.02064 | -0.0141 | 24.6124
2.5 | 0.5486 | 0.0208 | -0.0128 | 26.375
3 | 0.5897 | 0.02107 | -0.0113 | 27.9877
3.5 | 0.631 | 0.02145 | -0.0098 | 29.4172
4 | 0.6724 | 0.02191 | -0.0082 | 30.6892
4.5 | 0.7138 | 0.02247 | -0.0065 | 31.7668
5 | 0.7553 | 0.02305 | -0.0047 | 32.7679
5.5 | 0.7949 | 0.02383 | -0.0029 | 33.3571
6 | 0.8321 | 0.02485 | -0.0007 | 33.4849
6.5 | 0.8676 | 0.02605 | 0.0017 | 33.3052
7 | 0.9037 | 0.02715 | 0.0042 | 33.2855
7.5 | 0.9386 | 0.02819 | 0.007 | 33.2955
8 | 0.963 | 0.02997 | 0.0107 | 32.1321
8.5 | 0.9905 | 0.03149 | 0.0144 | 31.4544
9 | 1.0236 | 0.03248 | 0.0176 | 31.5148
9.5 | 1.0316 | 0.03493 | 0.023 | 29.5334
10 | 1.0575 | 0.03653 | 0.0267 | 28.9488
10.5 | 1.0863 | 0.03784 | 0.0299 | 28.7077
11 | 1.0718 | 0.04188 | 0.0356 | 25.5922
11.5 | 1.1105 | 0.04303 | 0.0374 | 25.8076
12 | 0.5511 | 0.12517 | 0.0076 | 4.4028
12.5 | 0.6148 | 0.11901 | 0.0133 | 5.166
13 | 0.6248 | 0.12844 | 0.0108 | 4.8645
13.5 | 0.573 | 0.14407 | 0.0018 | 3.9772
14 | 0.568 | 0.15124 | -0.0017 | 3.7556
14.5 | 0.617 | 0.15746 | -0.0011 | 3.9185
15 | 0.5948 | 0.16341 | -0.0063 | 3.6399
15.5 | 0.6561 | 0.17235 | -0.0051 | 3.8068
16 | 0.6257 | 0.17567 | -0.0112 | 3.5618
16.5 | 0.6524 | 0.18353 | -0.0128 | 3.5547

## 11. Re 100k Mach 0.10 (1)
BIGFOIL.COM POLAR EXPORT
mh92
MH 92 15.49% |  |  |  | Cl Max: | 1.433 | at alpha= | 16.5 | deg
JavaFoil+Calcfoil stall+Eppler ext transition |  |  |  | L/D Max: | 39.642 | at alpha= | 6 | deg
Re: | 100000 |  |  | Cd Min: | 0.0115 | at alpha= | 0.5 | deg
Mach: | 0.1 |  |  | Cl=0 at alpha= | 0.080645 | deg
|  |  |  | @ Cl=0.1, Cd= | 0.011546
|  |  |  | @ Cl=0.4, Cd= | 0.016632
|  |  |  | @ Cl=0.6, Cd= | 0.017003
alpha (deg) | Cl | Cd | Cm | Cl/Cd
-16.5 | -0.672 | 0.19316 | 0.013 | -3.481
-16 | -0.693 | 0.1789 | 0.013 | -3.874
-15.5 | -0.713 | 0.16824 | 0.013 | -4.237
-15 | -0.731 | 0.15417 | 0.013 | -4.743
-14.5 | -0.748 | 0.14921 | 0.013 | -5.014
-14 | -0.763 | 0.14324 | 0.012 | -5.328
-13.5 | -0.776 | 0.13702 | 0.012 | -5.664
-13 | -0.786 | 0.13135 | 0.012 | -5.987
-12.5 | -0.794 | 0.11732 | 0.012 | -6.768
-12 | -0.798 | 0.10845 | 0.012 | -7.363
-11.5 | -0.8 | 0.10039 | 0.012 | -7.965
-11 | -0.797 | 0.09307 | 0.012 | -8.564
-10.5 | -0.791 | 0.08553 | 0.012 | -9.246
-10 | -0.781 | 0.07955 | 0.012 | -9.814
-9.5 | -0.767 | 0.07412 | 0.011 | -10.345
-9 | -0.749 | 0.06885 | 0.011 | -10.876
-8.5 | -0.727 | 0.0642 | 0.011 | -11.326
-8 | -0.702 | 0.06005 | 0.011 | -11.686
-7.5 | -0.673 | 0.05612 | 0.011 | -11.991
-7 | -0.641 | 0.05265 | 0.011 | -12.171
-6.5 | -0.606 | 0.04938 | 0.012 | -12.27
-6 | -0.568 | 0.04653 | 0.012 | -12.21
-5.5 | -0.528 | 0.04406 | 0.012 | -11.984
-5 | -0.486 | 0.04176 | 0.012 | -11.636
-4.5 | -0.442 | 0.03989 | 0.013 | -11.087
-4 | -0.495 | 0.01956 | 0.033 | -25.295
-3.5 | -0.437 | 0.01943 | 0.033 | -22.47
-3 | -0.377 | 0.0167 | 0.032 | -22.596
-2.5 | -0.317 | 0.01668 | 0.032 | -19.01
-2 | -0.256 | 0.01682 | 0.032 | -15.243
-1.5 | -0.195 | 0.01693 | 0.031 | -11.525
-1 | -0.133 | 0.01432 | 0.031 | -9.319
-0.5 | -0.072 | 0.01441 | 0.03 | -4.977
0 | -0.01 | 0.01451 | 0.03 | -0.687
0.5 | 0.052 | 0.0115 | 0.029 | 4.502
1 | 0.114 | 0.01156 | 0.029 | 9.821
1.5 | 0.175 | 0.01173 | 0.029 | 14.933
2 | 0.237 | 0.01181 | 0.028 | 20.056
2.5 | 0.294 | 0.01757 | 0.027 | 16.745
3 | 0.352 | 0.01712 | 0.027 | 20.574
3.5 | 0.41 | 0.01653 | 0.026 | 24.801
4 | 0.467 | 0.01596 | 0.025 | 29.246
4.5 | 0.523 | 0.01701 | 0.025 | 30.753
5 | 0.579 | 0.01654 | 0.024 | 34.979
5.5 | 0.633 | 0.01773 | 0.024 | 35.709
6 | 0.687 | 0.01733 | 0.023 | 39.642
6.5 | 0.74 | 0.01874 | 0.022 | 39.463
7 | 0.791 | 0.02332 | 0.022 | 33.915
7.5 | 0.841 | 0.0252 | 0.021 | 33.384
8 | 0.891 | 0.0274 | 0.02 | 32.502
8.5 | 0.938 | 0.02984 | 0.02 | 31.448
9 | 0.984 | 0.03263 | 0.019 | 30.165
9.5 | 1.029 | 0.03578 | 0.018 | 28.763
10 | 1.072 | 0.03936 | 0.018 | 27.239
10.5 | 1.117 | 0.0428 | 0.017 | 26.089
11 | 1.16 | 0.04673 | 0.016 | 24.813
11.5 | 1.201 | 0.05084 | 0.016 | 23.628
12 | 1.243 | 0.05477 | 0.015 | 22.691
12.5 | 1.278 | 0.05988 | 0.015 | 21.345
13 | 1.311 | 0.06564 | 0.014 | 19.968
13.5 | 1.34 | 0.07204 | 0.013 | 18.608
14 | 1.366 | 0.07867 | 0.013 | 17.365
14.5 | 1.388 | 0.08589 | 0.012 | 16.165
15 | 1.408 | 0.09322 | 0.011 | 15.103
15.5 | 1.421 | 0.10131 | 0.011 | 14.03
16 | 1.427 | 0.10942 | 0.01 | 13.046
16.5 | 1.433 | 0.11724 | 0.01 | 12.219
17 | 1.427 | 0.12744 | 0.009 | 11.197
17.5 | 1.417 | 0.13774 | 0.009 | 10.285
18 | 1.401 | 0.14914 | 0.008 | 9.396
18.5 | 1.382 | 0.16085 | 0.008 | 8.591
19 | 1.357 | 0.17367 | 0.007 | 7.816
19.5 | 1.329 | 0.18753 | 0.006 | 7.088
20 | 1.297 | 0.20236 | 0.006 | 6.412

## 12. Re 100k Mach 0.10 (2)
BIGFOIL.COM POLAR EXPORT
mh92
MH 92 15.49% |  |  |  | Cl Max: | 1.0918 | at alpha= | 10.5 | deg
XFOIL ncrit=9 |  |  |  | L/D Max: | 33.3798 | at alpha= | 6 | deg
Re: | 100000 |  |  | Cd Min: | 0.17037 | at alpha= | -14.5 | deg
Mach: | 0.1 |  |  | Cl=0 at alpha= | -1.2146 | deg
|  |  |  | @ Cl=0.1, Cd= | 0.022698
|  |  |  | @ Cl=0.4, Cd= | 0.021537
|  |  |  | @ Cl=0.6, Cd= | 0.021286
alpha (deg) | Cl | Cd | Cm | Cl/Cd
-14.5 | -0.5796 | 0.17037 | 0.0327 | -3.402
-14 | -0.5614 | 0.16354 | 0.0302 | -3.4328
-13.5 | -0.5615 | 0.15537 | 0.0249 | -3.614
-13 | -0.5412 | 0.14839 | 0.0232 | -3.6471
-12.5 | -0.5419 | 0.13965 | 0.0183 | -3.8804
-12 | -0.5731 | 0.13154 | 0.009 | -4.3568
-11.5 | -0.5258 | 0.12351 | 0.0123 | -4.2571
-11 | -0.6149 | 0.08897 | -0.0124 | -6.9113
-10.5 | -0.7331 | 0.06806 | -0.0244 | -10.7714
-10 | -0.7914 | 0.05915 | -0.02 | -13.3795
-9.5 | -0.8301 | 0.05078 | -0.0127 | -16.347
-9 | -0.8126 | 0.04417 | -0.0095 | -18.3971
-8.5 | -0.7867 | 0.0386 | -0.0063 | -20.3808
-8 | -0.7519 | 0.03449 | -0.0035 | -21.8005
-7.5 | -0.7055 | 0.03049 | -0.0026 | -23.1387
-7 | -0.6879 | 0.02849 | 0.0028 | -24.1453
-6.5 | -0.6241 | 0.02567 | 0.0001 | -24.3124
-6 | -0.5319 | 0.02188 | -0.0078 | -24.3099
-5.5 | -0.5011 | 0.01753 | -0.0056 | -28.5853
-5 | -0.4655 | 0.0172 | -0.0003 | -27.064
-4.5 | -0.4265 | 0.01749 | 0.0057 | -24.3854
-4 | -0.379 | 0.01849 | 0.0112 | -20.4976
-3.5 | -0.3246 | 0.01962 | 0.0154 | -16.5443
-3 | -0.2668 | 0.02059 | 0.0188 | -12.9577
-2.5 | -0.1928 | 0.02168 | 0.019 | -8.893
-2 | -0.1319 | 0.02214 | 0.0206 | -5.9575
-1.5 | -0.0471 | 0.02259 | 0.0173 | -2.085
-1 | 0.0354 | 0.02274 | 0.0138 | 1.5567
-0.5 | 0.1121 | 0.02269 | 0.0107 | 4.9405
0 | 0.1786 | 0.02262 | 0.0088 | 7.8957
0.5 | 0.264 | 0.02225 | 0.0034 | 11.8652
1 | 0.3455 | 0.02188 | -0.002 | 15.7907
1.5 | 0.425 | 0.02138 | -0.0072 | 19.8784
2 | 0.511 | 0.0208 | -0.0141 | 24.5673
2.5 | 0.5528 | 0.02095 | -0.0129 | 26.3866
3 | 0.594 | 0.02123 | -0.0114 | 27.9793
3.5 | 0.6355 | 0.02162 | -0.0098 | 29.3941
4 | 0.6769 | 0.02211 | -0.0082 | 30.6151
4.5 | 0.7183 | 0.02273 | -0.0066 | 31.6014
5 | 0.7593 | 0.0234 | -0.0047 | 32.4487
5.5 | 0.8005 | 0.02409 | -0.0027 | 33.2296
6 | 0.8375 | 0.02509 | -0.0005 | 33.3798
6.5 | 0.8721 | 0.02639 | 0.0019 | 33.0466
7 | 0.9059 | 0.02768 | 0.0047 | 32.7276
7.5 | 0.945 | 0.02858 | 0.0073 | 33.0651
8 | 0.9667 | 0.03039 | 0.0113 | 31.8098
8.5 | 0.9883 | 0.03227 | 0.0155 | 30.626
9 | 1.0287 | 0.03305 | 0.0182 | 31.1256
9.5 | 1.0302 | 0.03562 | 0.0243 | 28.922
10 | 1.0439 | 0.03789 | 0.0289 | 27.5508
10.5 | 1.0918 | 0.03841 | 0.0306 | 28.4249
11 | 0.6215 | 0.09421 | 0.0213 | 6.597
11.5 | 0.8124 | 0.07107 | 0.0359 | 11.431

## 13. Re 100k Mach 0.25 (1)
BIGFOIL.COM POLAR EXPORT
mh92
MH 92 15.49% |  |  |  | Cl Max: | 1.391 | at alpha= | 15.5 | deg
JavaFoil+Calcfoil stall+Eppler ext transition |  |  |  | L/D Max: | 37.877 | at alpha= | 6 | deg
Re: | 100000 |  |  | Cd Min: | 0.0117 | at alpha= | 0.5 | deg
Mach: | 0.25 |  |  | Cl=0 at alpha= | 0.079365 | deg
|  |  |  | @ Cl=0.1, Cd= | 0.011729
|  |  |  | @ Cl=0.4, Cd= | 0.015863
|  |  |  | @ Cl=0.6, Cd= | 0.017359
alpha (deg) | Cl | Cd | Cm | Cl/Cd
-14.5 | -0.457 | 0.17762 | 0.013 | -2.572
-14 | -0.507 | 0.16352 | 0.013 | -3.1
-13.5 | -0.553 | 0.15549 | 0.013 | -3.557
-13 | -0.595 | 0.13782 | 0.013 | -4.315
-12.5 | -0.632 | 0.13007 | 0.013 | -4.857
-12 | -0.663 | 0.12771 | 0.013 | -5.195
-11.5 | -0.689 | 0.11557 | 0.012 | -5.966
-11 | -0.709 | 0.10805 | 0.012 | -6.565
-10.5 | -0.723 | 0.09817 | 0.012 | -7.365
-10 | -0.73 | 0.08852 | 0.012 | -8.249
-9.5 | -0.731 | 0.08035 | 0.012 | -9.097
-9 | -0.725 | 0.07469 | 0.012 | -9.71
-8.5 | -0.714 | 0.06864 | 0.012 | -10.395
-8 | -0.696 | 0.0637 | 0.011 | -10.924
-7.5 | -0.673 | 0.0589 | 0.011 | -11.427
-7 | -0.645 | 0.05419 | 0.011 | -11.909
-6.5 | -0.613 | 0.05061 | 0.012 | -12.118
-6 | -0.577 | 0.04731 | 0.012 | -12.206
-5.5 | -0.538 | 0.04485 | 0.012 | -12.005
-5 | -0.497 | 0.04219 | 0.012 | -11.771
-4.5 | -0.453 | 0.04026 | 0.013 | -11.245
-4 | -0.407 | 0.03855 | 0.013 | -10.558
-3.5 | -0.448 | 0.01999 | 0.034 | -22.42
-3 | -0.387 | 0.01717 | 0.033 | -22.569
-2.5 | -0.326 | 0.01712 | 0.033 | -19.033
-2 | -0.263 | 0.01716 | 0.032 | -15.345
-1.5 | -0.2 | 0.01732 | 0.032 | -11.578
-1 | -0.137 | 0.01463 | 0.032 | -9.378
-0.5 | -0.073 | 0.01316 | 0.031 | -5.563
0 | -0.01 | 0.0134 | 0.03 | -0.764
0.5 | 0.053 | 0.0117 | 0.03 | 4.547
1 | 0.117 | 0.01174 | 0.03 | 9.935
1.5 | 0.18 | 0.01185 | 0.029 | 15.19
2 | 0.24 | 0.0173 | 0.029 | 13.866
2.5 | 0.3 | 0.01682 | 0.028 | 17.84
3 | 0.36 | 0.01627 | 0.027 | 22.11
3.5 | 0.419 | 0.01567 | 0.027 | 26.709
4 | 0.477 | 0.01675 | 0.026 | 28.463
4.5 | 0.534 | 0.01618 | 0.025 | 33.005
5 | 0.591 | 0.01741 | 0.025 | 33.922
5.5 | 0.646 | 0.0171 | 0.024 | 37.788
6 | 0.701 | 0.0185 | 0.023 | 37.877
6.5 | 0.754 | 0.02315 | 0.023 | 32.578
7 | 0.806 | 0.02499 | 0.022 | 32.249
7.5 | 0.857 | 0.02716 | 0.021 | 31.545
8 | 0.906 | 0.02965 | 0.021 | 30.571
8.5 | 0.954 | 0.03248 | 0.02 | 29.375
9 | 1 | 0.03565 | 0.019 | 28.06
9.5 | 1.044 | 0.03932 | 0.018 | 26.564
10 | 1.089 | 0.0431 | 0.018 | 25.263
10.5 | 1.133 | 0.04701 | 0.017 | 24.098
11 | 1.176 | 0.05142 | 0.017 | 22.86
11.5 | 1.218 | 0.05582 | 0.016 | 21.812
12 | 1.256 | 0.06081 | 0.015 | 20.654
12.5 | 1.288 | 0.06681 | 0.015 | 19.275
13 | 1.317 | 0.07334 | 0.014 | 17.956
13.5 | 1.343 | 0.08064 | 0.013 | 16.655
14 | 1.363 | 0.08835 | 0.013 | 15.428
14.5 | 1.377 | 0.0969 | 0.012 | 14.214
15 | 1.388 | 0.10558 | 0.011 | 13.149
15.5 | 1.391 | 0.11498 | 0.011 | 12.1
16 | 1.384 | 0.12456 | 0.01 | 11.109
16.5 | 1.363 | 0.13622 | 0.01 | 10.005
17 | 1.333 | 0.15001 | 0.009 | 8.885
17.5 | 1.295 | 0.16403 | 0.008 | 7.893
18 | 1.249 | 0.17981 | 0.008 | 6.944
18.5 | 1.193 | 0.19784 | 0.007 | 6.029
19 | 1.129 | 0.21762 | 0.006 | 5.189
19.5 | 1.063 | 0.23636 | 0.005 | 4.499
20 | 0.994 | 0.2576 | 0.005 | 3.86

## 14. Re 100k Mach 0.25 (2)
BIGFOIL.COM POLAR EXPORT
mh92
MH 92 15.49% |  |  |  | Cl Max: | 0.9936 | at alpha= | 9.5 | deg
XFOIL ncrit=9 |  |  |  | L/D Max: | 31.7246 | at alpha= | 5 | deg
Re: | 100000 |  |  | Cd Min: | 0.17374 | at alpha= | -14.5 | deg
Mach: | 0.25 |  |  | Cl=0 at alpha= | -1.1097 | deg
|  |  |  | @ Cl=0.1, Cd= | 0.023146
|  |  |  | @ Cl=0.4, Cd= | 0.022372
|  |  |  | @ Cl=0.6, Cd= | 0.022009
alpha (deg) | Cl | Cd | Cm | Cl/Cd
-14.5 | -0.5713 | 0.17374 | 0.0357 | -3.2882
-14 | -0.5791 | 0.16825 | 0.0286 | -3.4419
-13.5 | -0.5473 | 0.15893 | 0.0281 | -3.4437
-13 | -0.5622 | 0.15259 | 0.0203 | -3.6844
-12.5 | -0.5258 | 0.14351 | 0.021 | -3.6639
-12 | -0.5578 | 0.13552 | 0.0113 | -4.116
-11.5 | -0.5089 | 0.12733 | 0.0142 | -3.9967
-11 | -0.5295 | 0.11782 | 0.0071 | -4.4941
-10.5 | -0.665 | 0.07285 | -0.0245 | -9.1283
-10 | -0.7209 | 0.06232 | -0.0269 | -11.5677
-9.5 | -0.7852 | 0.05516 | -0.0208 | -14.235
-9 | -0.7834 | 0.04848 | -0.0172 | -16.1592
-8.5 | -0.7757 | 0.04251 | -0.0129 | -18.2475
-8 | -0.7543 | 0.03767 | -0.009 | -20.0239
-7.5 | -0.7189 | 0.03328 | -0.0066 | -21.6016
-7 | -0.7149 | 0.03122 | 0.0008 | -22.8988
-6.5 | -0.6131 | 0.0268 | -0.0072 | -22.8769
-6 | -0.5138 | 0.02279 | -0.0152 | -22.545
-5.5 | -0.4873 | 0.01866 | -0.0117 | -26.1147
-5 | -0.4695 | 0.0177 | -0.0032 | -26.5254
-4.5 | -0.4366 | 0.01779 | 0.004 | -24.5419
-4 | -0.3935 | 0.01851 | 0.0104 | -21.2588
-3.5 | -0.3383 | 0.01965 | 0.0154 | -17.2163
-3 | -0.2748 | 0.02074 | 0.0183 | -13.2498
-2.5 | -0.2134 | 0.02161 | 0.021 | -9.8751
-2 | -0.1315 | 0.02248 | 0.0201 | -5.8496
-1 | 0.0162 | 0.02307 | 0.0177 | 0.70221
-0.5 | 0.1039 | 0.02315 | 0.0131 | 4.4881
0 | 0.1875 | 0.02307 | 0.009 | 8.1274
0.5 | 0.2667 | 0.0229 | 0.0049 | 11.6463
1 | 0.3454 | 0.02264 | 0.0006 | 15.2562
1.5 | 0.431 | 0.02222 | -0.0054 | 19.3969
2 | 0.5152 | 0.02177 | -0.0112 | 23.6656
2.5 | 0.5757 | 0.02179 | -0.0133 | 26.4204
3 | 0.6178 | 0.02217 | -0.0117 | 27.8665
3.5 | 0.6601 | 0.02267 | -0.0101 | 29.1178
4 | 0.7023 | 0.02326 | -0.0083 | 30.1935
4.5 | 0.7449 | 0.02391 | -0.0063 | 31.1543
5 | 0.7855 | 0.02476 | -0.0043 | 31.7246
5.5 | 0.8229 | 0.02599 | -0.002 | 31.6622
6 | 0.8576 | 0.02738 | 0.0008 | 31.3221
6.5 | 0.8915 | 0.02878 | 0.0038 | 30.9764
7 | 0.9274 | 0.02989 | 0.007 | 31.0271
7.5 | 0.943 | 0.03228 | 0.0117 | 29.2131
8 | 0.9605 | 0.03436 | 0.0166 | 27.954
8.5 | 0.9889 | 0.03562 | 0.0209 | 27.7625
9 | 0.9552 | 0.03998 | 0.0296 | 23.8919
9.5 | 0.9936 | 0.04093 | 0.0329 | 24.2756
10.5 | 0.5627 | 0.09753 | 0.0201 | 5.7695
12 | 0.6088 | 0.115 | 0.0172 | 5.2939
12.5 | 0.5944 | 0.12657 | 0.0124 | 4.6962
14 | 0.5637 | 0.1548 | -0.0018 | 3.6415
14.5 | 0.617 | 0.1633 | -0.0013 | 3.7783

## 15. Re 100k Mach 0.50 (1)
BIGFOIL.COM POLAR EXPORT
mh92
MH 92 15.49% |  |  |  | Cl Max: | 1.214 | at alpha= | 11.5 | deg
JavaFoil+Calcfoil stall+Eppler ext transition |  |  |  | L/D Max: | 29.092 | at alpha= | 3.5 | deg
Re: | 100000 |  |  | Cd Min: | 0.01426 | at alpha= | -0.5 | deg
Mach: | 0.5 |  |  | Cl=0 at alpha= | 0.07971 | deg
|  |  |  | @ Cl=0.1, Cd= | 0.016844
|  |  |  | @ Cl=0.4, Cd= | 0.016046
|  |  |  | @ Cl=0.6, Cd= | 0.022451
alpha (deg) | Cl | Cd | Cm | Cl/Cd
-20 | -1.095 | 0.37188 | 0.026 | -2.945
-19.5 | -1.069 | 0.362 | 0.026 | -2.954
-19 | -1.044 | 0.35367 | 0.026 | -2.952
-18.5 | -1.018 | 0.34434 | 0.026 | -2.957
-18 | -0.988 | 0.30889 | 0.024 | -3.199
-17.5 | -0.962 | 0.30628 | 0.024 | -3.14
-17 | -0.936 | 0.30437 | 0.024 | -3.074
-16.5 | -0.91 | 0.29881 | 0.024 | -3.045
-16 | -0.884 | 0.29706 | 0.023 | -2.974
-15.5 | -0.857 | 0.28358 | 0.023 | -3.024
-15 | -0.831 | 0.28213 | 0.023 | -2.946
-14.5 | -0.802 | 0.25667 | 0.021 | -3.124
-14 | -0.775 | 0.24384 | 0.021 | -3.179
-13.5 | -0.749 | 0.23808 | 0.02 | -3.144
-13 | -0.722 | 0.23611 | 0.02 | -3.058
-12.5 | -0.695 | 0.23421 | 0.02 | -2.969
-12 | -0.669 | 0.22305 | 0.02 | -2.997
-11.5 | -0.64 | 0.19035 | 0.018 | -3.365
-11 | -0.613 | 0.18801 | 0.017 | -3.263
-10.5 | -0.586 | 0.18555 | 0.017 | -3.161
-10 | -0.56 | 0.17053 | 0.017 | -3.281
-9.5 | -0.532 | 0.16912 | 0.017 | -3.148
-9 | -0.505 | 0.15641 | 0.016 | -3.228
-8.5 | -0.478 | 0.15236 | 0.016 | -3.135
-8 | -0.45 | 0.0982 | 0.015 | -4.584
-7.5 | -0.423 | 0.13106 | 0.014 | -3.225
-7 | -0.395 | 0.07576 | 0.014 | -5.216
-6.5 | -0.368 | 0.07755 | 0.013 | -4.74
-6 | -0.553 | 0.06257 | 0.012 | -8.839
-5.5 | -0.555 | 0.05151 | 0.012 | -10.78
-5 | -0.53 | 0.0464 | 0.012 | -11.428
-4.5 | -0.493 | 0.04295 | 0.012 | -11.47
-4 | -0.448 | 0.04023 | 0.013 | -11.128
-3.5 | -0.398 | 0.03849 | 0.014 | -10.344
-3 | -0.427 | 0.018 | 0.037 | -23.703
-2.5 | -0.36 | 0.0161 | 0.036 | -22.344
-2 | -0.292 | 0.01647 | 0.036 | -17.701
-1.5 | -0.223 | 0.01705 | 0.036 | -13.053
-1 | -0.153 | 0.01614 | 0.035 | -9.499
-0.5 | -0.082 | 0.01426 | 0.035 | -5.722
0 | -0.011 | 0.01715 | 0.033 | -0.657
0.5 | 0.058 | 0.01699 | 0.033 | 3.424
1 | 0.127 | 0.01675 | 0.032 | 7.573
1.5 | 0.195 | 0.01792 | 0.031 | 10.861
2 | 0.262 | 0.01762 | 0.031 | 14.846
2.5 | 0.328 | 0.01503 | 0.03 | 21.798
3 | 0.393 | 0.01609 | 0.03 | 24.389
3.5 | 0.457 | 0.01569 | 0.029 | 29.092
4 | 0.519 | 0.02031 | 0.028 | 25.57
4.5 | 0.581 | 0.02189 | 0.027 | 26.535
5 | 0.641 | 0.02366 | 0.027 | 27.106
5.5 | 0.7 | 0.02575 | 0.026 | 27.19
6 | 0.758 | 0.02821 | 0.025 | 26.859
6.5 | 0.813 | 0.03107 | 0.024 | 26.167
7 | 0.866 | 0.03434 | 0.023 | 25.218
7.5 | 0.917 | 0.03814 | 0.022 | 24.03
8 | 0.965 | 0.04258 | 0.022 | 22.652
8.5 | 1.01 | 0.04764 | 0.021 | 21.207
9 | 1.056 | 0.05269 | 0.02 | 20.041
9.5 | 1.099 | 0.05833 | 0.019 | 18.837
10 | 1.139 | 0.06452 | 0.018 | 17.657
10.5 | 1.177 | 0.07177 | 0.018 | 16.396
11 | 1.202 | 0.08121 | 0.017 | 14.805
11.5 | 1.214 | 0.09253 | 0.016 | 13.122
12 | 1.199 | 0.10702 | 0.015 | 11.206
12.5 | 1.138 | 0.12756 | 0.013 | 8.922
13 | 0.738 | 0.17751 | 0.008 | 4.156
13.5 | 0.768 | 0.24118 | 0.008 | 3.183
14 | 0.799 | 0.27618 | 0.009 | 2.892
14.5 | 0.828 | 0.28356 | 0.009 | 2.919
15 | 0.859 | 0.3043 | 0.009 | 2.823
15.5 | 0.888 | 0.32759 | 0.009 | 2.711
16 | 0.917 | 0.33095 | 0.009 | 2.771
16.5 | 0.949 | 0.35536 | 0.009 | 2.672

## 16. Re 100k Mach 0.50 (2)
BIGFOIL.COM POLAR EXPORT
mh92
MH 92 15.49% |  |  |  | Cl Max: | 0.8127 | at alpha= | 20 | deg
XFOIL ncrit=9 |  |  |  | L/D Max: | 25.6009 | at alpha= | 3 | deg
Re: | 100000 |  |  | Cd Min: | 0.27526 | at alpha= | -20 | deg
Mach: | 0.5 |  |  | Cl=0 at alpha= | -1.1192 | deg
|  |  |  | @ Cl=0.1, Cd= | 0.025415
|  |  |  | @ Cl=0.4, Cd= | 0.026242
|  |  |  | @ Cl=0.6, Cd= | 0.17901
alpha (deg) | Cl | Cd | Cm | Cl/Cd
-20 | -0.8289 | 0.27526 | 0.0956 | -3.0113
-19.5 | -0.8079 | 0.26757 | 0.0898 | -3.0194
-19 | -0.7794 | 0.25817 | 0.0865 | -3.0189
-18.5 | -0.7571 | 0.25082 | 0.0812 | -3.0185
-18 | -0.744 | 0.24563 | 0.0737 | -3.0289
-17.5 | -0.7103 | 0.23463 | 0.0716 | -3.0273
-17 | -0.6894 | 0.22755 | 0.0662 | -3.0297
-16.5 | -0.6693 | 0.2196 | 0.0609 | -3.0478
-16 | -0.642 | 0.21139 | 0.0575 | -3.037
-15.5 | -0.6317 | 0.20515 | 0.0505 | -3.0792
-15 | -0.5977 | 0.19552 | 0.0485 | -3.057
-14.5 | -0.6071 | 0.19304 | 0.0392 | -3.1449
-14 | -0.5573 | 0.17967 | 0.0394 | -3.1018
-13.5 | -0.5596 | 0.17495 | 0.032 | -3.1986
-13 | -0.521 | 0.16375 | 0.0306 | -3.1817
-12.5 | -0.5143 | 0.1572 | 0.0251 | -3.2716
-12 | -0.4872 | 0.14762 | 0.0226 | -3.3004
-11 | -0.4683 | 0.13079 | 0.0133 | -3.5805
-10.5 | -0.4879 | 0.10833 | -0.002 | -4.5038
-10 | -0.4826 | 0.09795 | -0.0069 | -4.927
-9.5 | -0.5217 | 0.07918 | -0.0215 | -6.5888
-9 | -0.5559 | 0.06608 | -0.0314 | -8.4125
-8.5 | -0.5882 | 0.05609 | -0.0367 | -10.4867
-8 | -0.6142 | 0.0484 | -0.0378 | -12.6901
-7.5 | -0.6337 | 0.04237 | -0.0354 | -14.9563
-7 | -0.6434 | 0.03831 | -0.0309 | -16.7946
-6.5 | -0.559 | 0.03149 | -0.0369 | -17.7517
-6 | -0.4785 | 0.02706 | -0.0374 | -17.6829
-5.5 | -0.4462 | 0.0247 | -0.0303 | -18.0648
-5 | -0.4408 | 0.02231 | -0.0201 | -19.758
-4.5 | -0.453 | 0.02002 | -0.0075 | -22.6274
-4 | -0.4309 | 0.01979 | 0.0033 | -21.7736
-3.5 | -0.3808 | 0.02054 | 0.0117 | -18.5394
-3 | -0.309 | 0.02171 | 0.0161 | -14.2331
-2.5 | -0.2278 | 0.02287 | 0.0187 | -9.9606
-2 | -0.1482 | 0.02383 | 0.0202 | -6.2191
-1.5 | -0.0744 | 0.02447 | 0.0214 | -3.0405
-1 | 0.0233 | 0.02506 | 0.0188 | 0.92977
-0.5 | 0.0972 | 0.02541 | 0.0182 | 3.8253
0 | 0.1945 | 0.02559 | 0.0141 | 7.6006
0.5 | 0.2802 | 0.02596 | 0.0104 | 10.7935
1 | 0.3639 | 0.02607 | 0.0074 | 13.9586
1.5 | 0.456 | 0.02651 | 0.0016 | 17.2011
2 | 0.5407 | 0.02695 | -0.003 | 20.0631
2.5 | 0.6368 | 0.02724 | -0.0096 | 23.3774
3 | 0.7158 | 0.02796 | -0.0135 | 25.6009
3.5 | 0.7512 | 0.0298 | -0.0111 | 25.2081
4 | 0.7781 | 0.03214 | -0.008 | 24.2097
4.5 | 0.787 | 0.03559 | -0.0037 | 22.113
5 | 0.8018 | 0.03795 | 0.0016 | 21.1278
5.5 | 0.741 | 0.04405 | 0.01 | 16.8218
6 | 0.5372 | 0.05811 | 0.0198 | 9.2445
6.5 | 0.5272 | 0.06172 | 0.0251 | 8.5418
7 | 0.4595 | 0.0715 | 0.0258 | 6.4266
7.5 | 0.4989 | 0.07329 | 0.0294 | 6.8072
8 | 0.4461 | 0.08398 | 0.0262 | 5.312
8.5 | 0.4842 | 0.08709 | 0.0281 | 5.5598
9 | 0.4519 | 0.09682 | 0.0241 | 4.6674
9.5 | 0.4868 | 0.10085 | 0.025 | 4.827
10 | 0.4681 | 0.1099 | 0.021 | 4.2593
10.5 | 0.4711 | 0.11712 | 0.0185 | 4.0224
11 | 0.4977 | 0.12338 | 0.0175 | 4.0339
11.5 | 0.5172 | 0.13121 | 0.0154 | 3.9418
12.5 | 0.5212 | 0.14936 | 0.0068 | 3.4896
13 | 0.5377 | 0.15484 | 0.0045 | 3.4726
13.5 | 0.5435 | 0.16171 | 0.0006 | 3.361
14.5 | 0.5792 | 0.1749 | -0.0057 | 3.3116
15 | 0.628 | 0.18454 | -0.006 | 3.4031
15.5 | 0.6185 | 0.18855 | -0.0124 | 3.2803
16.5 | 0.6592 | 0.20255 | -0.0198 | 3.2545
17 | 0.7062 | 0.21436 | -0.0203 | 3.2945
17.5 | 0.7007 | 0.21688 | -0.0276 | 3.2308
18 | 0.7409 | 0.22839 | -0.0289 | 3.244
18.5 | 0.7422 | 0.23171 | -0.036 | 3.2031
19 | 0.7745 | 0.24215 | -0.0384 | 3.1984
19.5 | 0.7842 | 0.24696 | -0.0448 | 3.1754
20 | 0.8127 | 0.25716 | -0.0479 | 3.1603

## 17. Re 250k Mach 0.00 (1)
BIGFOIL.COM POLAR EXPORT
mh92
MH 92 15.49% |  |  |  | Cl Max: | 1.469 | at alpha= | 16 | deg
JavaFoil+Calcfoil stall+Eppler ext transition |  |  |  | L/D Max: | 60.51 | at alpha= | 5 | deg
Re: | 250000 |  |  | Cd Min: | 0.00826 | at alpha= | -0.5 | deg
Mach: | 0 |  |  | Cl=0 at alpha= | 0.080645 | deg
|  |  |  | @ Cl=0.1, Cd= | 0.0084008
|  |  |  | @ Cl=0.4, Cd= | 0.0091339
|  |  |  | @ Cl=0.6, Cd= | 0.0099292
alpha (deg) | Cl | Cd | Cm | Cl/Cd
-17 | -0.7 | 0.16678 | 0.013 | -4.195
-16.5 | -0.718 | 0.15636 | 0.013 | -4.591
-16 | -0.735 | 0.14643 | 0.013 | -5.021
-15.5 | -0.752 | 0.1398 | 0.013 | -5.376
-15 | -0.767 | 0.12923 | 0.013 | -5.932
-14.5 | -0.78 | 0.12503 | 0.013 | -6.239
-14 | -0.792 | 0.11746 | 0.013 | -6.74
-13.5 | -0.801 | 0.10827 | 0.013 | -7.399
-13 | -0.808 | 0.10233 | 0.012 | -7.896
-12.5 | -0.813 | 0.09569 | 0.012 | -8.491
-12 | -0.814 | 0.09084 | 0.012 | -8.96
-11.5 | -0.812 | 0.08532 | 0.012 | -9.519
-11 | -0.807 | 0.08069 | 0.012 | -10.002
-10.5 | -0.799 | 0.07473 | 0.012 | -10.686
-10 | -0.786 | 0.0705 | 0.011 | -11.154
-9.5 | -0.771 | 0.06531 | 0.011 | -11.798
-9 | -0.751 | 0.06125 | 0.011 | -12.264
-8.5 | -0.728 | 0.05755 | 0.012 | -12.655
-8 | -0.702 | 0.05396 | 0.011 | -13.007
-7.5 | -0.672 | 0.05104 | 0.012 | -13.173
-7 | -0.64 | 0.04786 | 0.012 | -13.367
-6.5 | -0.604 | 0.04521 | 0.012 | -13.369
-6 | -0.567 | 0.04273 | 0.013 | -13.262
-5.5 | -0.652 | 0.01572 | 0.034 | -41.447
-5 | -0.601 | 0.01361 | 0.033 | -44.164
-4.5 | -0.549 | 0.01591 | 0.033 | -34.507
-4 | -0.493 | 0.01571 | 0.033 | -31.351
-3.5 | -0.435 | 0.01566 | 0.032 | -27.75
-3 | -0.376 | 0.01211 | 0.032 | -31.011
-2.5 | -0.316 | 0.01206 | 0.032 | -26.163
-2 | -0.255 | 0.01215 | 0.031 | -20.994
-1.5 | -0.194 | 0.01037 | 0.031 | -18.72
-1 | -0.133 | 0.0083 | 0.031 | -16.01
-0.5 | -0.071 | 0.00826 | 0.03 | -8.637
0 | -0.01 | 0.00833 | 0.03 | -1.191
0.5 | 0.052 | 0.00833 | 0.029 | 6.189
1 | 0.113 | 0.00842 | 0.029 | 13.408
1.5 | 0.174 | 0.0086 | 0.028 | 20.266
2 | 0.236 | 0.00865 | 0.028 | 27.256
2.5 | 0.297 | 0.00889 | 0.028 | 33.398
3 | 0.358 | 0.00901 | 0.027 | 39.735
3.5 | 0.419 | 0.00919 | 0.027 | 45.622
4 | 0.48 | 0.00939 | 0.026 | 51.125
4.5 | 0.541 | 0.00961 | 0.026 | 56.279
5 | 0.602 | 0.00994 | 0.025 | 60.51
5.5 | 0.65 | 0.01635 | 0.024 | 39.751
6 | 0.705 | 0.01769 | 0.024 | 39.858
6.5 | 0.759 | 0.01697 | 0.023 | 44.762
7 | 0.813 | 0.01633 | 0.022 | 49.789
7.5 | 0.866 | 0.01775 | 0.022 | 48.762
8 | 0.917 | 0.01699 | 0.021 | 53.974
8.5 | 0.968 | 0.01858 | 0.021 | 52.1
9 | 1.017 | 0.01811 | 0.02 | 56.176
9.5 | 1.065 | 0.01995 | 0.019 | 53.397
10 | 1.112 | 0.01973 | 0.019 | 56.357
10.5 | 1.157 | 0.02682 | 0.018 | 43.132
11 | 1.2 | 0.02961 | 0.017 | 40.542
11.5 | 1.241 | 0.0328 | 0.017 | 37.842
12 | 1.278 | 0.0368 | 0.016 | 34.736
12.5 | 1.313 | 0.04108 | 0.015 | 31.968
13 | 1.347 | 0.04534 | 0.015 | 29.71
13.5 | 1.378 | 0.05003 | 0.014 | 27.55
14 | 1.405 | 0.05515 | 0.013 | 25.472
14.5 | 1.428 | 0.06067 | 0.013 | 23.541
15 | 1.448 | 0.06668 | 0.012 | 21.719
15.5 | 1.463 | 0.07307 | 0.012 | 20.018
16 | 1.469 | 0.08002 | 0.011 | 18.358
16.5 | 1.468 | 0.08989 | 0.01 | 16.334
17 | 1.465 | 0.09805 | 0.01 | 14.943
17.5 | 1.458 | 0.106 | 0.009 | 13.758
18 | 1.447 | 0.11482 | 0.009 | 12.6
18.5 | 1.431 | 0.12416 | 0.008 | 11.523
19 | 1.411 | 0.13377 | 0.008 | 10.551
19.5 | 1.388 | 0.14388 | 0.007 | 9.649
20 | 1.361 | 0.15541 | 0.007 | 8.76

## 18. Re 250k Mach 0.00 (2)
BIGFOIL.COM POLAR EXPORT
mh92
MH 92 15.49% |  |  |  | Cl Max: | 1.2861 | at alpha= | 15.5 | deg
XFOIL ncrit=9 |  |  |  | L/D Max: | 58.7059 | at alpha= | 8.5 | deg
Re: | 250000 |  |  | Cd Min: | 0.17326 | at alpha= | -15.5 | deg
Mach: | 0 |  |  | Cl=0 at alpha= | 0.13475 | deg
|  |  |  | @ Cl=0.1, Cd= | 0.012304
|  |  |  | @ Cl=0.4, Cd= | 0.013769
|  |  |  | @ Cl=0.6, Cd= | 0.014644
alpha (deg) | Cl | Cd | Cm | Cl/Cd
-15.5 | -0.6316 | 0.17326 | 0.0353 | -3.6454
-15 | -0.605 | 0.16832 | 0.035 | -3.5943
-14.5 | -0.5899 | 0.16136 | 0.0318 | -3.6558
-14 | -0.6012 | 0.14791 | 0.0229 | -4.0646
-13.5 | -0.5793 | 0.14281 | 0.0222 | -4.0564
-13 | -0.6186 | 0.12258 | 0.0074 | -5.0465
-12.5 | -0.5886 | 0.12025 | 0.0099 | -4.8948
-12 | -0.5861 | 0.11129 | 0.0058 | -5.2664
-11.5 | -0.6767 | 0.0824 | -0.0168 | -8.2124
-11 | -0.8975 | 0.05032 | -0.0177 | -17.8359
-10.5 | -0.9367 | 0.0416 | -0.0085 | -22.5168
-10 | -0.9136 | 0.03645 | -0.0055 | -25.0645
-9.5 | -0.8849 | 0.03242 | -0.0025 | -27.2949
-9 | -0.8409 | 0.02872 | -0.0016 | -29.2792
-8.5 | -0.7905 | 0.02586 | -0.0015 | -30.5684
-8 | -0.7361 | 0.0233 | -0.002 | -31.5923
-7.5 | -0.6682 | 0.0208 | -0.0047 | -32.125
-7 | -0.6378 | 0.01953 | 0.0002 | -32.6575
-6.5 | -0.607 | 0.01822 | 0.005 | -33.315
-6 | -0.5721 | 0.01702 | 0.0089 | -33.6134
-5.5 | -0.537 | 0.01552 | 0.0128 | -34.6005
-5 | -0.512 | 0.01302 | 0.0175 | -39.3241
-4.5 | -0.4757 | 0.01179 | 0.021 | -40.3478
-4 | -0.4343 | 0.01105 | 0.024 | -39.3032
-3.5 | -0.3888 | 0.01056 | 0.0266 | -36.8182
-3 | -0.34 | 0.01033 | 0.029 | -32.9138
-2.5 | -0.2881 | 0.01038 | 0.0309 | -27.7553
-2 | -0.2345 | 0.01056 | 0.0324 | -22.2064
-1.5 | -0.1804 | 0.0108 | 0.0337 | -16.7037
-1 | -0.1253 | 0.01107 | 0.0349 | -11.3189
-0.5 | -0.0706 | 0.01137 | 0.0361 | -6.2093
0 | -0.0152 | 0.0117 | 0.0371 | -1.2991
0.5 | 0.0412 | 0.01199 | 0.0378 | 3.4362
1 | 0.0975 | 0.01229 | 0.0384 | 7.9333
1.5 | 0.1543 | 0.01262 | 0.0388 | 12.2266
2 | 0.2245 | 0.01305 | 0.0366 | 17.2031
2.5 | 0.2911 | 0.01332 | 0.0346 | 21.8544
3 | 0.3595 | 0.01362 | 0.0321 | 26.395
3.5 | 0.4355 | 0.0139 | 0.0279 | 31.3309
4 | 0.503 | 0.0142 | 0.0253 | 35.4225
5 | 0.6406 | 0.01483 | 0.0192 | 43.1962
5.5 | 0.7164 | 0.01514 | 0.0145 | 47.3184
6 | 0.7837 | 0.01553 | 0.0115 | 50.4636
6.5 | 0.8539 | 0.01594 | 0.0077 | 53.5696
7 | 0.9233 | 0.01629 | 0.004 | 56.6789
7.5 | 0.9763 | 0.01674 | 0.0035 | 58.3214
8 | 1.0134 | 0.01732 | 0.0059 | 58.5104
8.5 | 1.0479 | 0.01785 | 0.0088 | 58.7059
9 | 1.0792 | 0.0185 | 0.0123 | 58.3351
9.5 | 1.1081 | 0.01927 | 0.0161 | 57.5039
10 | 1.131 | 0.01986 | 0.0209 | 56.9486
10.5 | 1.1533 | 0.0207 | 0.0258 | 55.715
11 | 1.1742 | 0.02143 | 0.0307 | 54.7923
11.5 | 1.1983 | 0.0225 | 0.0346 | 53.2578
12 | 1.218 | 0.02356 | 0.0388 | 51.6978
12.5 | 1.2314 | 0.02506 | 0.0429 | 49.1381
13 | 1.2488 | 0.02688 | 0.0455 | 46.4583
13.5 | 1.259 | 0.02924 | 0.0476 | 43.0575
14 | 1.2699 | 0.03209 | 0.049 | 39.5731
14.5 | 1.2787 | 0.0353 | 0.0497 | 36.2238
15 | 1.2803 | 0.03951 | 0.0497 | 32.4045
15.5 | 1.2861 | 0.04354 | 0.0495 | 29.5384
16 | 1.2784 | 0.04929 | 0.048 | 25.9363
16.5 | 1.2784 | 0.05449 | 0.0467 | 23.4612
17 | 1.2683 | 0.06144 | 0.0439 | 20.6429
17.5 | 1.2671 | 0.06739 | 0.0418 | 18.8025
18 | 1.2509 | 0.07597 | 0.0377 | 16.4657
18.5 | 1.2513 | 0.08213 | 0.0352 | 15.2356
19 | 1.2251 | 0.09296 | 0.0295 | 13.1788
19.5 | 1.2334 | 0.09813 | 0.0271 | 12.569
20 | 1.1907 | 0.11252 | 0.019 | 10.5821

## 19. Re 250k Mach 0.10 (1)
BIGFOIL.COM POLAR EXPORT
mh92
MH 92 15.49% |  |  |  | Cl Max: | 1.463 | at alpha= | 16 | deg
JavaFoil+Calcfoil stall+Eppler ext transition |  |  |  | L/D Max: | 58.735 | at alpha= | 9.5 | deg
Re: | 250000 |  |  | Cd Min: | 0.00829 | at alpha= | -0.5 | deg
Mach: | 0.1 |  |  | Cl=0 at alpha= | 0.080645 | deg
|  |  |  | @ Cl=0.1, Cd= | 0.0084797
|  |  |  | @ Cl=0.4, Cd= | 0.0091649
|  |  |  | @ Cl=0.6, Cd= | 0.01706
alpha (deg) | Cl | Cd | Cm | Cl/Cd
-16.5 | -0.672 | 0.15955 | 0.013 | -4.215
-16 | -0.693 | 0.15023 | 0.013 | -4.614
-15.5 | -0.713 | 0.14411 | 0.013 | -4.947
-15 | -0.731 | 0.13489 | 0.013 | -5.421
-14.5 | -0.748 | 0.12441 | 0.013 | -6.015
-14 | -0.763 | 0.11661 | 0.013 | -6.546
-13.5 | -0.776 | 0.1109 | 0.013 | -6.998
-13 | -0.787 | 0.10621 | 0.012 | -7.406
-12.5 | -0.794 | 0.09697 | 0.012 | -8.189
-12 | -0.799 | 0.09097 | 0.012 | -8.779
-11.5 | -0.8 | 0.08657 | 0.012 | -9.237
-11 | -0.797 | 0.08239 | 0.012 | -9.674
-10.5 | -0.791 | 0.07457 | 0.012 | -10.606
-10 | -0.781 | 0.07097 | 0.012 | -11.002
-9.5 | -0.767 | 0.06584 | 0.012 | -11.645
-9 | -0.749 | 0.0616 | 0.011 | -12.156
-8.5 | -0.727 | 0.05792 | 0.012 | -12.555
-8 | -0.702 | 0.05415 | 0.011 | -12.96
-7.5 | -0.673 | 0.05128 | 0.012 | -13.123
-7 | -0.641 | 0.04803 | 0.012 | -13.343
-6.5 | -0.606 | 0.04523 | 0.012 | -13.398
-6 | -0.568 | 0.04285 | 0.013 | -13.266
-5.5 | -0.529 | 0.0407 | 0.013 | -12.988
-5 | -0.603 | 0.01367 | 0.034 | -44.13
-4.5 | -0.551 | 0.01605 | 0.033 | -34.357
-4 | -0.495 | 0.01584 | 0.033 | -31.242
-3.5 | -0.437 | 0.01571 | 0.033 | -27.8
-3 | -0.377 | 0.01216 | 0.032 | -31.024
-2.5 | -0.317 | 0.01211 | 0.032 | -26.185
-2 | -0.256 | 0.01221 | 0.032 | -21.001
-1.5 | -0.195 | 0.01042 | 0.031 | -18.736
-1 | -0.134 | 0.00832 | 0.031 | -16.048
-0.5 | -0.072 | 0.00829 | 0.03 | -8.655
0 | -0.01 | 0.00835 | 0.03 | -1.194
0.5 | 0.052 | 0.00841 | 0.029 | 6.159
1 | 0.114 | 0.0085 | 0.029 | 13.359
1.5 | 0.175 | 0.00863 | 0.029 | 20.311
2 | 0.237 | 0.00867 | 0.028 | 27.308
2.5 | 0.298 | 0.00892 | 0.028 | 33.451
3 | 0.36 | 0.00906 | 0.027 | 39.71
3.5 | 0.421 | 0.00922 | 0.027 | 45.683
4 | 0.483 | 0.00943 | 0.026 | 51.173
4.5 | 0.544 | 0.00966 | 0.026 | 56.304
5 | 0.598 | 0.01708 | 0.025 | 34.982
5.5 | 0.652 | 0.01653 | 0.024 | 39.454
6 | 0.708 | 0.01599 | 0.024 | 44.256
6.5 | 0.762 | 0.0172 | 0.023 | 44.325
7 | 0.816 | 0.01656 | 0.022 | 49.283
7.5 | 0.869 | 0.01802 | 0.022 | 48.21
8 | 0.92 | 0.01726 | 0.021 | 53.331
8.5 | 0.971 | 0.0168 | 0.021 | 57.799
9 | 1.021 | 0.01844 | 0.02 | 55.345
9.5 | 1.068 | 0.01819 | 0.019 | 58.735
10 | 1.115 | 0.02013 | 0.019 | 55.38
10.5 | 1.16 | 0.02734 | 0.018 | 42.425
11 | 1.203 | 0.03022 | 0.017 | 39.821
11.5 | 1.244 | 0.03352 | 0.017 | 37.116
12 | 1.28 | 0.03788 | 0.016 | 33.801
12.5 | 1.315 | 0.04203 | 0.015 | 31.295
13 | 1.349 | 0.04645 | 0.015 | 29.034
13.5 | 1.379 | 0.05122 | 0.014 | 26.932
14 | 1.405 | 0.05655 | 0.014 | 24.845
14.5 | 1.427 | 0.06229 | 0.013 | 22.913
15 | 1.446 | 0.06845 | 0.012 | 21.126
15.5 | 1.459 | 0.07501 | 0.012 | 19.449
16 | 1.463 | 0.08244 | 0.011 | 17.742
16.5 | 1.46 | 0.09229 | 0.01 | 15.82
17 | 1.454 | 0.10084 | 0.01 | 14.416
17.5 | 1.444 | 0.10912 | 0.009 | 13.229
18 | 1.428 | 0.11824 | 0.009 | 12.08
18.5 | 1.409 | 0.12819 | 0.008 | 10.988
19 | 1.385 | 0.13814 | 0.008 | 10.025
19.5 | 1.357 | 0.14906 | 0.007 | 9.105
20 | 1.326 | 0.16024 | 0.007 | 8.276

## 20. Re 250k Mach 0.10 (2)
BIGFOIL.COM POLAR EXPORT
mh92
MH 92 15.49% |  |  |  | Cl Max: | 1.2748 | at alpha= | 15.5 | deg
XFOIL ncrit=9 |  |  |  | L/D Max: | 58.2847 | at alpha= | 8 | deg
Re: | 250000 |  |  | Cd Min: | 0.17448 | at alpha= | -15.5 | deg
Mach: | 0.1 |  |  | Cl=0 at alpha= | 0.12966 | deg
|  |  |  | @ Cl=0.1, Cd= | 0.012334
|  |  |  | @ Cl=0.4, Cd= | 0.013827
|  |  |  | @ Cl=0.6, Cd= | 0.014719
alpha (deg) | Cl | Cd | Cm | Cl/Cd
-15.5 | -0.6298 | 0.17448 | 0.0362 | -3.6096
-15 | -0.6035 | 0.16936 | 0.0357 | -3.5634
-14.5 | -0.5889 | 0.16224 | 0.0323 | -3.6298
-14 | -0.5977 | 0.14939 | 0.0239 | -4.0009
-13.5 | -0.5762 | 0.14404 | 0.0229 | -4.0003
-13 | -0.6103 | 0.12531 | 0.0092 | -4.8703
-12.5 | -0.5819 | 0.12225 | 0.0111 | -4.7599
-12 | -0.579 | 0.11323 | 0.0069 | -5.1135
-11.5 | -0.6965 | 0.08172 | -0.0194 | -8.523
-11 | -0.8743 | 0.05142 | -0.0206 | -17.0031
-10.5 | -0.9288 | 0.04298 | -0.0104 | -21.6101
-10 | -0.9089 | 0.03761 | -0.0073 | -24.1664
-9.5 | -0.8835 | 0.03328 | -0.0039 | -26.5475
-9 | -0.8423 | 0.02943 | -0.0027 | -28.6205
-8.5 | -0.7929 | 0.02643 | -0.0023 | -30
-8 | -0.737 | 0.02368 | -0.0031 | -31.1233
-7.5 | -0.6695 | 0.02114 | -0.0054 | -31.6698
-7 | -0.6394 | 0.01978 | -0.0004 | -32.3256
-6.5 | -0.6084 | 0.01842 | 0.0044 | -33.0293
-6 | -0.5734 | 0.01718 | 0.0084 | -33.376
-5.5 | -0.5378 | 0.01576 | 0.0124 | -34.1244
-5 | -0.5123 | 0.01322 | 0.017 | -38.7519
-4.5 | -0.4771 | 0.0119 | 0.0207 | -40.0924
-4 | -0.4361 | 0.01112 | 0.0239 | -39.2176
-3.5 | -0.3903 | 0.01061 | 0.0265 | -36.7861
-3 | -0.3415 | 0.01036 | 0.0289 | -32.9633
-2.5 | -0.2894 | 0.01041 | 0.0309 | -27.8002
-2 | -0.2354 | 0.01059 | 0.0324 | -22.2285
-1.5 | -0.1812 | 0.01081 | 0.0338 | -16.7623
-1 | -0.1256 | 0.0111 | 0.035 | -11.3153
-0.5 | -0.0704 | 0.01141 | 0.0362 | -6.17
0 | -0.0146 | 0.01172 | 0.0372 | -1.2457
0.5 | 0.0417 | 0.01202 | 0.038 | 3.4692
1 | 0.0978 | 0.01232 | 0.0387 | 7.9383
1.5 | 0.1544 | 0.01268 | 0.0392 | 12.1767
2 | 0.2266 | 0.01309 | 0.0367 | 17.3109
2.5 | 0.2919 | 0.01337 | 0.035 | 21.8325
3 | 0.3648 | 0.01369 | 0.0317 | 26.6472
3.5 | 0.4369 | 0.01397 | 0.0284 | 31.2742
4 | 0.5076 | 0.01429 | 0.0252 | 35.5213
5 | 0.6433 | 0.01492 | 0.0197 | 43.1166
5.5 | 0.7201 | 0.01524 | 0.015 | 47.2507
6 | 0.7877 | 0.01564 | 0.012 | 50.3645
6.5 | 0.8587 | 0.01606 | 0.0082 | 53.4682
7 | 0.9279 | 0.01653 | 0.0046 | 56.1343
7.5 | 0.9825 | 0.01691 | 0.0039 | 58.1017
8 | 1.0194 | 0.01749 | 0.0064 | 58.2847
8.5 | 1.0541 | 0.01817 | 0.0094 | 58.0132
9 | 1.0846 | 0.01872 | 0.0131 | 57.938
9.5 | 1.1123 | 0.01949 | 0.0172 | 57.0703
10 | 1.1347 | 0.02013 | 0.0222 | 56.3686
10.5 | 1.1553 | 0.02098 | 0.0274 | 55.0667
11 | 1.1765 | 0.02178 | 0.0322 | 54.0174
11.5 | 1.1985 | 0.02288 | 0.0364 | 52.382
12 | 1.2188 | 0.0241 | 0.0406 | 50.5726
12.5 | 1.2286 | 0.02568 | 0.0448 | 47.8427
13 | 1.2442 | 0.02772 | 0.0473 | 44.8846
13.5 | 1.2556 | 0.03022 | 0.0491 | 41.5486
14 | 1.264 | 0.03339 | 0.0502 | 37.8556
14.5 | 1.2745 | 0.03664 | 0.0509 | 34.7844
15 | 1.2722 | 0.0413 | 0.0505 | 30.8039
15.5 | 1.2748 | 0.0458 | 0.05 | 27.8341
16 | 1.2681 | 0.05162 | 0.0484 | 24.5661
16.5 | 1.2647 | 0.05746 | 0.0466 | 22.0101
17 | 1.256 | 0.0644 | 0.0438 | 19.5031
17.5 | 1.25 | 0.07121 | 0.0411 | 17.5537
18 | 1.2354 | 0.07973 | 0.037 | 15.4948
18.5 | 1.2297 | 0.087 | 0.0337 | 14.1345
19 | 1.2042 | 0.09792 | 0.0278 | 12.2978
19.5 | 1.2061 | 0.10433 | 0.0247 | 11.5604
20 | 1.1569 | 0.12014 | 0.0156 | 9.6296

## 21. Re 250k Mach 0.25 (1)
BIGFOIL.COM POLAR EXPORT
mh92
MH 92 15.49% |  |  |  | Cl Max: | 1.424 | at alpha= | 15.5 | deg
JavaFoil+Calcfoil stall+Eppler ext transition |  |  |  | L/D Max: | 57.007 | at alpha= | 9 | deg
Re: | 250000 |  |  | Cd Min: | 0.00845 | at alpha= | -0.5 | deg
Mach: | 0.25 |  |  | Cl=0 at alpha= | 0.079365 | deg
|  |  |  | @ Cl=0.1, Cd= | 0.0086014
|  |  |  | @ Cl=0.4, Cd= | 0.0093362
|  |  |  | @ Cl=0.6, Cd= | 0.016367
alpha (deg) | Cl | Cd | Cm | Cl/Cd
-14.5 | -0.457 | 0.14549 | 0.014 | -3.141
-14 | -0.507 | 0.13895 | 0.014 | -3.65
-13.5 | -0.553 | 0.12742 | 0.014 | -4.341
-13 | -0.595 | 0.11639 | 0.013 | -5.111
-12.5 | -0.632 | 0.1064 | 0.013 | -5.938
-12 | -0.664 | 0.09962 | 0.013 | -6.66
-11.5 | -0.69 | 0.09429 | 0.013 | -7.314
-11 | -0.709 | 0.08804 | 0.012 | -8.059
-10.5 | -0.723 | 0.08015 | 0.012 | -9.022
-10 | -0.73 | 0.07605 | 0.012 | -9.602
-9.5 | -0.731 | 0.06996 | 0.012 | -10.449
-9 | -0.725 | 0.06479 | 0.012 | -11.195
-8.5 | -0.714 | 0.06042 | 0.012 | -11.81
-8 | -0.696 | 0.05648 | 0.012 | -12.323
-7.5 | -0.673 | 0.05309 | 0.012 | -12.677
-7 | -0.645 | 0.04895 | 0.011 | -13.184
-6.5 | -0.613 | 0.04619 | 0.012 | -13.282
-6 | -0.578 | 0.0434 | 0.012 | -13.312
-5.5 | -0.539 | 0.04122 | 0.013 | -13.07
-5 | -0.615 | 0.01254 | 0.034 | -49.059
-4.5 | -0.563 | 0.01408 | 0.034 | -39.974
-4 | -0.507 | 0.01631 | 0.034 | -31.103
-3.5 | -0.448 | 0.01614 | 0.034 | -27.766
-3 | -0.387 | 0.0125 | 0.033 | -30.993
-2.5 | -0.326 | 0.01242 | 0.033 | -26.24
-2 | -0.263 | 0.01246 | 0.032 | -21.14
-1.5 | -0.201 | 0.01067 | 0.032 | -18.8
-1 | -0.137 | 0.00848 | 0.032 | -16.178
-0.5 | -0.074 | 0.00845 | 0.031 | -8.726
0 | -0.01 | 0.00846 | 0.031 | -1.21
0.5 | 0.053 | 0.00855 | 0.03 | 6.222
1 | 0.117 | 0.00862 | 0.03 | 13.527
1.5 | 0.18 | 0.00867 | 0.029 | 20.772
2 | 0.243 | 0.00894 | 0.029 | 27.226
2.5 | 0.307 | 0.00907 | 0.028 | 33.782
3 | 0.37 | 0.00926 | 0.028 | 39.942
3.5 | 0.433 | 0.00942 | 0.028 | 45.939
4 | 0.496 | 0.00966 | 0.027 | 51.318
4.5 | 0.551 | 0.01678 | 0.026 | 32.832
5 | 0.608 | 0.0163 | 0.026 | 37.312
5.5 | 0.665 | 0.0158 | 0.025 | 42.12
6 | 0.722 | 0.01707 | 0.024 | 42.299
6.5 | 0.778 | 0.01648 | 0.024 | 47.201
7 | 0.832 | 0.01584 | 0.023 | 52.538
7.5 | 0.886 | 0.01733 | 0.022 | 51.094
8 | 0.938 | 0.01675 | 0.022 | 56.001
8.5 | 0.989 | 0.01843 | 0.021 | 53.653
9 | 1.038 | 0.01821 | 0.02 | 57.007
9.5 | 1.086 | 0.02502 | 0.02 | 43.404
10 | 1.132 | 0.02752 | 0.019 | 41.138
10.5 | 1.176 | 0.03049 | 0.018 | 38.587
11 | 1.219 | 0.0339 | 0.018 | 35.962
11.5 | 1.258 | 0.03811 | 0.017 | 33
12 | 1.292 | 0.04318 | 0.016 | 29.911
12.5 | 1.324 | 0.04779 | 0.016 | 27.711
13 | 1.354 | 0.05285 | 0.015 | 25.619
13.5 | 1.381 | 0.05852 | 0.014 | 23.594
14 | 1.4 | 0.06495 | 0.014 | 21.55
14.5 | 1.414 | 0.07176 | 0.013 | 19.705
15 | 1.423 | 0.07929 | 0.012 | 17.946
15.5 | 1.424 | 0.08766 | 0.012 | 16.239
16 | 1.409 | 0.09884 | 0.011 | 14.255
16.5 | 1.388 | 0.10833 | 0.01 | 12.813
17 | 1.358 | 0.1191 | 0.01 | 11.405
17.5 | 1.321 | 0.13008 | 0.009 | 10.155
18 | 1.275 | 0.14271 | 0.009 | 8.931
18.5 | 1.22 | 0.15644 | 0.008 | 7.8
19 | 1.158 | 0.17158 | 0.007 | 6.75
19.5 | 1.089 | 0.18863 | 0.007 | 5.773
20 | 1.015 | 0.2081 | 0.006 | 4.876

## 22. Re 250k Mach 0.25 (2)
BIGFOIL.COM POLAR EXPORT
mh92
MH 92 15.49% |  |  |  | Cl Max: | 1.2302 | at alpha= | 14 | deg
XFOIL ncrit=9 |  |  |  | L/D Max: | 56.3228 | at alpha= | 7.5 | deg
Re: | 250000 |  |  | Cd Min: | 0.18813 | at alpha= | 19 | deg
Mach: | 0.25 |  |  | Cl=0 at alpha= | 0.12105 | deg
|  |  |  | @ Cl=0.1, Cd= | 0.012519
|  |  |  | @ Cl=0.4, Cd= | 0.014174
|  |  |  | @ Cl=0.6, Cd= | 0.01514
alpha (deg) | Cl | Cd | Cm | Cl/Cd
-15 | -0.598 | 0.17435 | 0.0392 | -3.4299
-14.5 | -0.5965 | 0.16465 | 0.0319 | -3.6228
-14 | -0.5829 | 0.15623 | 0.0285 | -3.731
-13.5 | -0.5642 | 0.14965 | 0.0262 | -3.7701
-13 | -0.5795 | 0.1356 | 0.0163 | -4.2736
-12.5 | -0.5561 | 0.13035 | 0.016 | -4.2662
-11.5 | -0.7269 | 0.06922 | -0.0228 | -10.5013
-11 | -0.7612 | 0.05943 | -0.0265 | -12.8083
-10.5 | -0.7961 | 0.05129 | -0.0261 | -15.5215
-10 | -0.8643 | 0.04316 | -0.018 | -20.0255
-9.5 | -0.8626 | 0.03821 | -0.0126 | -22.5752
-9 | -0.8309 | 0.03407 | -0.0107 | -24.388
-8.5 | -0.7982 | 0.02997 | -0.0082 | -26.6333
-8 | -0.7403 | 0.02595 | -0.0091 | -28.5279
-7.5 | -0.6823 | 0.02317 | -0.0085 | -29.4476
-7 | -0.647 | 0.02117 | -0.0039 | -30.5621
-6.5 | -0.6123 | 0.01966 | 0.0008 | -31.1445
-5.5 | -0.5428 | 0.01669 | 0.0096 | -32.5225
-5 | -0.51 | 0.01478 | 0.0142 | -34.5061
-4.5 | -0.4836 | 0.01254 | 0.019 | -38.5646
-4 | -0.444 | 0.01154 | 0.0227 | -38.4749
-3.5 | -0.3988 | 0.01095 | 0.0259 | -36.4201
-3 | -0.3497 | 0.01061 | 0.0287 | -32.9595
-2.5 | -0.2964 | 0.01058 | 0.0309 | -28.0151
-2 | -0.2405 | 0.01071 | 0.0325 | -22.4556
-1.5 | -0.1842 | 0.01097 | 0.0341 | -16.7912
-1 | -0.1286 | 0.01121 | 0.0355 | -11.4719
-0.5 | -0.071 | 0.01152 | 0.0367 | -6.1632
0 | -0.0138 | 0.01186 | 0.0379 | -1.1636
0.5 | 0.0432 | 0.01218 | 0.0389 | 3.5468
1 | 0.1019 | 0.01253 | 0.0396 | 8.1325
1.5 | 0.1678 | 0.01296 | 0.039 | 12.9475
2 | 0.2329 | 0.01337 | 0.0382 | 17.4196
2.5 | 0.2952 | 0.01368 | 0.0376 | 21.5789
3 | 0.3767 | 0.01407 | 0.0331 | 26.7733
3.5 | 0.4442 | 0.01437 | 0.0312 | 30.9116
4 | 0.5251 | 0.01475 | 0.0265 | 35.6
4.5 | 0.5929 | 0.0151 | 0.0243 | 39.2649
5 | 0.667 | 0.01552 | 0.0208 | 42.9768
5.5 | 0.7398 | 0.01594 | 0.0175 | 46.4115
6 | 0.8084 | 0.01641 | 0.0149 | 49.2626
6.5 | 0.8844 | 0.01683 | 0.0108 | 52.549
7 | 0.9556 | 0.01739 | 0.0075 | 54.9511
7.5 | 1.0155 | 0.01803 | 0.0063 | 56.3228
8 | 1.0519 | 0.0187 | 0.0095 | 56.2513
8.5 | 1.0832 | 0.01938 | 0.0135 | 55.8927
9 | 1.1109 | 0.02021 | 0.018 | 54.9678
9.5 | 1.1315 | 0.02094 | 0.0237 | 54.0353
10 | 1.1467 | 0.02187 | 0.0302 | 52.4326
10.5 | 1.1602 | 0.02273 | 0.0367 | 51.0427
11 | 1.1713 | 0.02397 | 0.0429 | 48.8652
11.5 | 1.1873 | 0.0254 | 0.0475 | 46.7441
12 | 1.1967 | 0.02759 | 0.051 | 43.3744
12.5 | 1.2116 | 0.03005 | 0.0532 | 40.3195
13 | 1.2179 | 0.03331 | 0.0546 | 36.5626
13.5 | 1.2224 | 0.03726 | 0.0553 | 32.8073
14 | 1.2302 | 0.04114 | 0.0555 | 29.9028
14.5 | 1.2201 | 0.04712 | 0.0543 | 25.8935
15 | 1.2245 | 0.05183 | 0.0536 | 23.6253
15.5 | 1.2035 | 0.06001 | 0.0503 | 20.055
16 | 1.2052 | 0.06573 | 0.0485 | 18.3356
16.5 | 1.1711 | 0.07676 | 0.0429 | 15.2566
17 | 1.179 | 0.08214 | 0.0409 | 14.3535
17.5 | 1.1107 | 0.09949 | 0.0311 | 11.1639
18 | 0.9882 | 0.12775 | 0.0146 | 7.7354
19 | 0.7981 | 0.18813 | -0.0185 | 4.2423

## 23. Re 250k Mach 0.50 (1)
BIGFOIL.COM POLAR EXPORT
mh92
MH 92 15.49% |  |  |  | Cl Max: | 1.243 | at alpha= | 11.5 | deg
JavaFoil+Calcfoil stall+Eppler ext transition |  |  |  | L/D Max: | 52.65 | at alpha= | 6.5 | deg
Re: | 250000 |  |  | Cd Min: | 0.00905 | at alpha= | 0 | deg
Mach: | 0.5 |  |  | Cl=0 at alpha= | 0.078571 | deg
|  |  |  | @ Cl=0.1, Cd= | 0.0092024
|  |  |  | @ Cl=0.4, Cd= | 0.015084
|  |  |  | @ Cl=0.6, Cd= | 0.015385
alpha (deg) | Cl | Cd | Cm | Cl/Cd
-20 | -1.095 | 0.28119 | 0.026 | -3.895
-19.5 | -1.07 | 0.27941 | 0.026 | -3.828
-19 | -1.044 | 0.26854 | 0.026 | -3.888
-18.5 | -1.018 | 0.25368 | 0.026 | -4.014
-18 | -0.989 | 0.23934 | 0.025 | -4.133
-17.5 | -0.962 | 0.23659 | 0.024 | -4.067
-17 | -0.936 | 0.22574 | 0.024 | -4.146
-16.5 | -0.91 | 0.22341 | 0.024 | -4.073
-16 | -0.884 | 0.21856 | 0.024 | -4.043
-15.5 | -0.858 | 0.21704 | 0.023 | -3.951
-15 | -0.831 | 0.20784 | 0.023 | -3.999
-14.5 | -0.802 | 0.19405 | 0.022 | -4.135
-14 | -0.775 | 0.19021 | 0.021 | -4.076
-13.5 | -0.749 | 0.18658 | 0.021 | -4.013
-13 | -0.722 | 0.17313 | 0.02 | -4.17
-12.5 | -0.695 | 0.17171 | 0.02 | -4.049
-12 | -0.669 | 0.1678 | 0.02 | -3.984
-11.5 | -0.641 | 0.14767 | 0.018 | -4.339
-11 | -0.613 | 0.13971 | 0.017 | -4.391
-10.5 | -0.587 | 0.13714 | 0.017 | -4.277
-10 | -0.56 | 0.12938 | 0.017 | -4.325
-9.5 | -0.532 | 0.12774 | 0.017 | -4.169
-9 | -0.505 | 0.11896 | 0.016 | -4.244
-8.5 | -0.478 | 0.11191 | 0.016 | -4.269
-8 | -0.45 | 0.07691 | 0.015 | -5.853
-7.5 | -0.423 | 0.06334 | 0.015 | -6.674
-7 | -0.395 | 0.06402 | 0.014 | -6.174
-6.5 | -0.368 | 0.05469 | 0.013 | -6.722
-6 | -0.553 | 0.05198 | 0.012 | -10.64
-5.5 | -0.555 | 0.0455 | 0.012 | -12.206
-5 | -0.53 | 0.04175 | 0.012 | -12.704
-4.5 | -0.493 | 0.03899 | 0.013 | -12.635
-4 | -0.553 | 0.01687 | 0.038 | -32.776
-3.5 | -0.493 | 0.01421 | 0.037 | -34.682
-3 | -0.431 | 0.01794 | 0.037 | -24.018
-2.5 | -0.363 | 0.01387 | 0.037 | -26.183
-2 | -0.294 | 0.01187 | 0.036 | -24.784
-1.5 | -0.224 | 0.01176 | 0.036 | -19.045
-1 | -0.153 | 0.00926 | 0.035 | -16.563
-0.5 | -0.082 | 0.0091 | 0.035 | -9.054
0 | -0.011 | 0.00905 | 0.034 | -1.264
0.5 | 0.059 | 0.00911 | 0.034 | 6.523
1 | 0.13 | 0.00927 | 0.033 | 14.053
1.5 | 0.201 | 0.00938 | 0.033 | 21.432
2 | 0.272 | 0.00958 | 0.032 | 28.362
2.5 | 0.337 | 0.01546 | 0.031 | 21.798
3 | 0.404 | 0.01506 | 0.031 | 26.796
3.5 | 0.469 | 0.01461 | 0.03 | 32.128
4 | 0.534 | 0.0141 | 0.029 | 37.903
4.5 | 0.598 | 0.0154 | 0.028 | 38.862
5 | 0.661 | 0.01492 | 0.028 | 44.321
5.5 | 0.723 | 0.01647 | 0.027 | 43.884
6 | 0.783 | 0.01617 | 0.026 | 48.432
6.5 | 0.842 | 0.01598 | 0.026 | 52.65
7 | 0.898 | 0.0227 | 0.025 | 39.548
7.5 | 0.952 | 0.02507 | 0.024 | 37.982
8 | 1.004 | 0.02784 | 0.023 | 36.056
8.5 | 1.053 | 0.03105 | 0.022 | 33.914
9 | 1.099 | 0.03497 | 0.022 | 31.41
9.5 | 1.14 | 0.03972 | 0.021 | 28.689
10 | 1.176 | 0.04552 | 0.02 | 25.839
10.5 | 1.206 | 0.05334 | 0.019 | 22.617
11 | 1.232 | 0.06103 | 0.018 | 20.18
11.5 | 1.243 | 0.07007 | 0.017 | 17.741
12 | 1.227 | 0.0818 | 0.016 | 14.999
12.5 | 1.168 | 0.09703 | 0.015 | 12.038
13 | 0.738 | 0.1398 | 0.008 | 5.279
13.5 | 0.768 | 0.18599 | 0.009 | 4.13
14 | 0.799 | 0.20588 | 0.009 | 3.88
14.5 | 0.828 | 0.21508 | 0.009 | 3.851
15 | 0.859 | 0.23292 | 0.009 | 3.69
15.5 | 0.888 | 0.23669 | 0.009 | 3.752
16 | 0.918 | 0.24141 | 0.009 | 3.802
16.5 | 0.95 | 0.26087 | 0.009 | 3.64

## 24. Re 250k Mach 0.50 (2)
BIGFOIL.COM POLAR EXPORT
mh92
MH 92 15.49% |  |  |  | Cl Max: | 1.0874 | at alpha= | 7.5 | deg
XFOIL ncrit=9 |  |  |  | L/D Max: | 44.1765 | at alpha= | 6.5 | deg
Re: | 250000 |  |  | Cd Min: | 0.27212 | at alpha= | -20 | deg
Mach: | 0.5 |  |  | Cl=0 at alpha= | 0.0045249 | deg
|  |  |  | @ Cl=0.1, Cd= | 0.013442
|  |  |  | @ Cl=0.4, Cd= | 0.015672
|  |  |  | @ Cl=0.6, Cd= | 0.017264
alpha (deg) | Cl | Cd | Cm | Cl/Cd
-20 | -0.8325 | 0.27212 | 0.0987 | -3.0593
-19.5 | -0.8114 | 0.26384 | 0.0929 | -3.0753
-19 | -0.7858 | 0.25609 | 0.0891 | -3.0685
-18.5 | -0.7623 | 0.24829 | 0.0843 | -3.0702
-18 | -0.7456 | 0.23981 | 0.077 | -3.1091
-17.5 | -0.7176 | 0.23191 | 0.0741 | -3.0943
-17 | -0.6944 | 0.22401 | 0.0693 | -3.0999
-16.5 | -0.6856 | 0.21576 | 0.0604 | -3.1776
-16 | -0.6523 | 0.20726 | 0.0591 | -3.1473
-15.5 | -0.6291 | 0.19946 | 0.0548 | -3.154
-15 | -0.6239 | 0.1904 | 0.0459 | -3.2768
-14.5 | -0.59 | 0.18244 | 0.0448 | -3.2339
-14 | -0.5697 | 0.17434 | 0.0402 | -3.2678
-13.5 | -0.5613 | 0.16463 | 0.0332 | -3.4095
-13 | -0.5348 | 0.15709 | 0.0308 | -3.4044
-12.5 | -0.542 | 0.14562 | 0.0202 | -3.722
-12 | -0.5077 | 0.1392 | 0.0209 | -3.6473
-11.5 | -0.5163 | 0.12731 | 0.0106 | -4.0555
-10.5 | -0.5221 | 0.09707 | -0.0021 | -5.3786
-10 | -0.5367 | 0.08295 | -0.0107 | -6.4702
-9.5 | -0.5702 | 0.06712 | -0.0227 | -8.4952
-9 | -0.6051 | 0.05456 | -0.0318 | -11.0905
-8.5 | -0.634 | 0.04513 | -0.036 | -14.0483
-8 | -0.6465 | 0.03767 | -0.0373 | -17.1622
-7.5 | -0.662 | 0.0331 | -0.0297 | -20
-7 | -0.6554 | 0.02898 | -0.0222 | -22.6156
-6 | -0.5794 | 0.02246 | -0.0117 | -25.797
-5.5 | -0.5418 | 0.02019 | -0.0058 | -26.8351
-5 | -0.5134 | 0.01829 | 0.0011 | -28.07
-4.5 | -0.4801 | 0.01653 | 0.0075 | -29.0442
-4 | -0.4621 | 0.01382 | 0.0151 | -33.437
-3.5 | -0.4273 | 0.0125 | 0.0214 | -34.184
-3 | -0.3792 | 0.01185 | 0.0262 | -32
-2.5 | -0.3241 | 0.01153 | 0.0301 | -28.1093
-2 | -0.2619 | 0.01149 | 0.0327 | -22.7937
-1.5 | -0.1971 | 0.01165 | 0.0348 | -16.9185
-1 | -0.1321 | 0.01196 | 0.0367 | -11.0452
-0.5 | -0.0682 | 0.01227 | 0.0385 | -5.5583
0 | -0.0006 | 0.01271 | 0.0398 | -0.047207
0.5 | 0.0657 | 0.01319 | 0.0411 | 4.981
1 | 0.1323 | 0.01368 | 0.0422 | 9.6711
1.5 | 0.1996 | 0.01417 | 0.0431 | 14.0861
2 | 0.2682 | 0.0147 | 0.0437 | 18.2449
2.5 | 0.3365 | 0.01521 | 0.0441 | 22.1236
3 | 0.4203 | 0.01582 | 0.0415 | 26.5676
3.5 | 0.4988 | 0.01641 | 0.0396 | 30.3961
4 | 0.572 | 0.01702 | 0.0386 | 33.6075
4.5 | 0.6649 | 0.01783 | 0.0339 | 37.2911
5 | 0.7409 | 0.01862 | 0.0322 | 39.7905
5.5 | 0.8155 | 0.01957 | 0.0309 | 41.6709
6 | 0.9006 | 0.02067 | 0.0273 | 43.5704
6.5 | 0.9763 | 0.0221 | 0.0249 | 44.1765
7 | 1.049 | 0.02386 | 0.0226 | 43.9648
7.5 | 1.0874 | 0.0252 | 0.0263 | 43.1508
8 | 1.0509 | 0.02693 | 0.0391 | 39.0234
8.5 | 1.0092 | 0.02829 | 0.0522 | 35.6734
9 | 0.9942 | 0.03092 | 0.0592 | 32.1539
9.5 | 0.9717 | 0.03591 | 0.0618 | 27.0593
10 | 0.9592 | 0.04149 | 0.0622 | 23.1188
10.5 | 0.907 | 0.05157 | 0.0585 | 17.5877
11 | 0.7421 | 0.07684 | 0.0438 | 9.6577
11.5 | 0.8379 | 0.07146 | 0.0499 | 11.7254
12 | 0.662 | 0.10354 | 0.0306 | 6.3937
12.5 | 0.6983 | 0.10592 | 0.0309 | 6.5927

## 25. Re 500k Mach 0.00 (1)
BIGFOIL.COM POLAR EXPORT
mh92
MH 92 15.49% |  |  |  | Cl Max: | 1.49 | at alpha= | 16 | deg
JavaFoil+Calcfoil stall+Eppler ext transition |  |  |  | L/D Max: | 87.941 | at alpha= | 6.5 | deg
Re: | 500000 |  |  | Cd Min: | 0.00673 | at alpha= | -0.5 | deg
Mach: | 0 |  |  | Cl=0 at alpha= | 0.080645 | deg
|  |  |  | @ Cl=0.1, Cd= | 0.0068608
|  |  |  | @ Cl=0.4, Cd= | 0.0075133
|  |  |  | @ Cl=0.6, Cd= | 0.0081811
alpha (deg) | Cl | Cd | Cm | Cl/Cd
-17 | -0.7 | 0.15007 | 0.014 | -4.664
-16.5 | -0.718 | 0.14435 | 0.014 | -4.975
-16 | -0.735 | 0.13308 | 0.014 | -5.527
-15.5 | -0.752 | 0.12604 | 0.014 | -5.964
-15 | -0.767 | 0.11965 | 0.014 | -6.409
-14.5 | -0.78 | 0.11392 | 0.014 | -6.85
-14 | -0.792 | 0.10548 | 0.013 | -7.507
-13.5 | -0.801 | 0.10089 | 0.013 | -7.943
-13 | -0.808 | 0.09579 | 0.013 | -8.438
-12.5 | -0.813 | 0.08918 | 0.013 | -9.114
-12 | -0.814 | 0.08432 | 0.013 | -9.655
-11.5 | -0.812 | 0.07918 | 0.013 | -10.26
-11 | -0.807 | 0.07509 | 0.013 | -10.751
-10.5 | -0.799 | 0.07011 | 0.013 | -11.394
-10 | -0.786 | 0.06602 | 0.012 | -11.912
-9.5 | -0.771 | 0.06169 | 0.012 | -12.494
-9 | -0.751 | 0.05817 | 0.012 | -12.919
-8.5 | -0.729 | 0.05454 | 0.013 | -13.359
-8 | -0.702 | 0.05155 | 0.013 | -13.624
-7.5 | -0.673 | 0.04872 | 0.013 | -13.812
-7 | -0.791 | 0.01485 | 0.035 | -53.258
-6.5 | -0.748 | 0.01452 | 0.034 | -51.516
-6 | -0.702 | 0.01409 | 0.034 | -49.849
-5.5 | -0.654 | 0.01174 | 0.034 | -55.719
-5 | -0.604 | 0.01397 | 0.034 | -43.215
-4.5 | -0.549 | 0.01376 | 0.033 | -39.887
-4 | -0.493 | 0.01364 | 0.033 | -36.113
-3.5 | -0.435 | 0.01351 | 0.032 | -32.18
-3 | -0.376 | 0.0099 | 0.032 | -37.947
-2.5 | -0.316 | 0.00984 | 0.032 | -32.063
-2 | -0.255 | 0.00859 | 0.031 | -29.715
-1.5 | -0.194 | 0.007 | 0.031 | -27.74
-1 | -0.133 | 0.00677 | 0.031 | -19.61
-0.5 | -0.071 | 0.00673 | 0.03 | -10.6
0 | -0.01 | 0.00675 | 0.03 | -1.469
0.5 | 0.052 | 0.00679 | 0.029 | 7.594
1 | 0.113 | 0.00688 | 0.029 | 16.425
1.5 | 0.174 | 0.00704 | 0.028 | 24.772
2 | 0.236 | 0.00709 | 0.028 | 33.256
2.5 | 0.297 | 0.0073 | 0.028 | 40.663
3 | 0.358 | 0.00741 | 0.027 | 48.328
3.5 | 0.419 | 0.00756 | 0.027 | 55.452
4 | 0.48 | 0.00773 | 0.026 | 62.114
4.5 | 0.541 | 0.00792 | 0.026 | 68.313
5 | 0.602 | 0.00819 | 0.025 | 73.455
5.5 | 0.662 | 0.00839 | 0.025 | 78.966
6 | 0.723 | 0.00863 | 0.024 | 83.736
6.5 | 0.783 | 0.0089 | 0.024 | 87.941
7 | 0.826 | 0.01622 | 0.023 | 50.941
7.5 | 0.879 | 0.01561 | 0.022 | 56.321
8 | 0.932 | 0.01675 | 0.022 | 55.64
8.5 | 0.983 | 0.01608 | 0.021 | 61.141
9 | 1.034 | 0.01753 | 0.02 | 58.978
9.5 | 1.083 | 0.01691 | 0.02 | 64.043
10 | 1.131 | 0.01856 | 0.019 | 60.944
10.5 | 1.177 | 0.01832 | 0.018 | 64.248
11 | 1.221 | 0.0202 | 0.018 | 60.445
11.5 | 1.263 | 0.02043 | 0.017 | 61.804
12 | 1.299 | 0.02877 | 0.016 | 45.161
12.5 | 1.334 | 0.03247 | 0.016 | 41.082
13 | 1.368 | 0.03595 | 0.015 | 38.063
13.5 | 1.4 | 0.03989 | 0.015 | 35.1
14 | 1.427 | 0.04417 | 0.014 | 32.312
14.5 | 1.45 | 0.04894 | 0.013 | 29.633
15 | 1.471 | 0.05409 | 0.013 | 27.188
15.5 | 1.485 | 0.05973 | 0.012 | 24.86
16 | 1.49 | 0.06591 | 0.011 | 22.613
16.5 | 1.486 | 0.07611 | 0.011 | 19.525
17 | 1.483 | 0.08344 | 0.01 | 17.767
17.5 | 1.475 | 0.09066 | 0.01 | 16.27
18 | 1.463 | 0.09871 | 0.009 | 14.82
18.5 | 1.446 | 0.10725 | 0.008 | 13.484
19 | 1.426 | 0.11616 | 0.008 | 12.277
19.5 | 1.402 | 0.12526 | 0.007 | 11.196
20 | 1.375 | 0.13556 | 0.007 | 10.143

## 26. Re 500k Mach 0.00 (2)
BIGFOIL.COM POLAR EXPORT
mh92
MH 92 15.49% |  |  |  | Cl Max: | 1.333 | at alpha= | 15 | deg
XFOIL ncrit=9 |  |  |  | L/D Max: | 76.9711 | at alpha= | 10 | deg
Re: | 500000 |  |  | Cd Min: | 0.18941 | at alpha= | -16.5 | deg
Mach: | 0 |  |  | Cl=0 at alpha= | 0.14311 | deg
|  |  |  | @ Cl=0.1, Cd= | 0.0083767
|  |  |  | @ Cl=0.4, Cd= | 0.0097541
|  |  |  | @ Cl=0.6, Cd= | 0.010901
alpha (deg) | Cl | Cd | Cm | Cl/Cd
-16.5 | -0.6434 | 0.18941 | 0.0488 | -3.3969
-16 | -0.646 | 0.17595 | 0.0408 | -3.6715
-15.5 | -0.6259 | 0.17107 | 0.0387 | -3.6587
-15 | -0.6116 | 0.16411 | 0.0353 | -3.7268
-14.5 | -0.6094 | 0.15279 | 0.0291 | -3.9885
-14 | -0.8855 | 0.07192 | -0.0188 | -12.3123
-13.5 | -0.9175 | 0.06116 | -0.0232 | -15.0016
-13 | -0.9485 | 0.05246 | -0.0246 | -18.0804
-12.5 | -0.9776 | 0.04518 | -0.0228 | -21.6379
-12 | -0.9925 | 0.03944 | -0.019 | -25.1648
-11.5 | -0.9946 | 0.03468 | -0.0143 | -28.6794
-11 | -0.9826 | 0.03096 | -0.0099 | -31.7377
-10.5 | -0.9576 | 0.02795 | -0.0064 | -34.2612
-10 | -0.9261 | 0.02553 | -0.0034 | -36.275
-9.5 | -0.8894 | 0.02355 | -0.0009 | -37.7665
-8.5 | -0.8055 | 0.01962 | 0.0024 | -41.055
-8 | -0.772 | 0.0186 | 0.0064 | -41.5054
-7.5 | -0.7346 | 0.01745 | 0.0098 | -42.0974
-7 | -0.6978 | 0.01609 | 0.013 | -43.3686
-6 | -0.6107 | 0.01418 | 0.0176 | -43.0677
-5.5 | -0.5647 | 0.01328 | 0.0196 | -42.5226
-5 | -0.5206 | 0.01213 | 0.0217 | -42.9184
-4.5 | -0.4799 | 0.01065 | 0.024 | -45.061
-4 | -0.4353 | 0.0096 | 0.0258 | -45.3438
-3.5 | -0.3885 | 0.00884 | 0.0274 | -43.948
-3 | -0.3402 | 0.00829 | 0.0291 | -41.0374
-2.5 | -0.2906 | 0.00788 | 0.0306 | -36.8782
-2 | -0.2381 | 0.00768 | 0.0318 | -31.0026
-1.5 | -0.1832 | 0.00766 | 0.0325 | -23.9164
-1 | -0.1278 | 0.00773 | 0.0331 | -16.533
-0.5 | -0.0721 | 0.00787 | 0.0335 | -9.1614
0 | -0.016 | 0.008 | 0.0339 | -2
0.5 | 0.0399 | 0.00817 | 0.0343 | 4.8837
1 | 0.0958 | 0.00836 | 0.0347 | 11.4593
1.5 | 0.1512 | 0.00858 | 0.0351 | 17.6224
2 | 0.2059 | 0.00881 | 0.0356 | 23.3712
2.5 | 0.2596 | 0.00908 | 0.0363 | 28.5903
3 | 0.3134 | 0.00935 | 0.0371 | 33.5187
3.5 | 0.3668 | 0.00959 | 0.0377 | 38.2482
4 | 0.4194 | 0.00985 | 0.0385 | 42.5787
4.5 | 0.4729 | 0.01013 | 0.039 | 46.6831
5 | 0.5243 | 0.01043 | 0.0399 | 50.2685
5.5 | 0.5799 | 0.0108 | 0.0399 | 53.6944
6 | 0.6399 | 0.0111 | 0.0388 | 57.6486
6.5 | 0.703 | 0.0115 | 0.037 | 61.1304
7 | 0.7689 | 0.01196 | 0.0344 | 64.2893
8 | 0.9038 | 0.01288 | 0.0282 | 70.1708
8.5 | 0.9734 | 0.01339 | 0.0246 | 72.696
9 | 1.0401 | 0.014 | 0.0213 | 74.2929
9.5 | 1.1047 | 0.01463 | 0.0183 | 75.5092
10 | 1.1715 | 0.01522 | 0.0149 | 76.9711
10.5 | 1.1998 | 0.01591 | 0.0186 | 75.4117
11 | 1.2146 | 0.01644 | 0.025 | 73.8808
11.5 | 1.2302 | 0.01725 | 0.0308 | 71.3159
12 | 1.2486 | 0.01814 | 0.0357 | 68.8313
12.5 | 1.2676 | 0.01945 | 0.0394 | 65.1722
13 | 1.283 | 0.02141 | 0.0422 | 59.9253
13.5 | 1.3046 | 0.02336 | 0.0438 | 55.8476
14 | 1.3182 | 0.02613 | 0.0451 | 50.4478
15 | 1.333 | 0.03358 | 0.0459 | 39.6962
15.5 | 1.3313 | 0.03856 | 0.0455 | 34.5254
16 | 1.3257 | 0.04424 | 0.0444 | 29.9661
16.5 | 1.3178 | 0.0505 | 0.0429 | 26.095
17 | 1.3076 | 0.05745 | 0.0406 | 22.7607
17.5 | 1.2925 | 0.06526 | 0.0378 | 19.8054
18 | 1.2823 | 0.07291 | 0.0346 | 17.5874
18.5 | 1.2637 | 0.08176 | 0.0309 | 15.4562
19 | 1.2538 | 0.08994 | 0.0271 | 13.9404
19.5 | 1.2384 | 0.09906 | 0.0227 | 12.5015
20 | 1.226 | 0.10792 | 0.0182 | 11.3603

## 27. Re 500k Mach 0.10 (1)
BIGFOIL.COM POLAR EXPORT
mh92
MH 92 15.49% |  |  |  | Cl Max: | 1.484 | at alpha= | 16 | deg
JavaFoil+Calcfoil stall+Eppler ext transition |  |  |  | L/D Max: | 83.656 | at alpha= | 6 | deg
Re: | 500000 |  |  | Cd Min: | 0.00675 | at alpha= | -0.5 | deg
Mach: | 0.1 |  |  | Cl=0 at alpha= | 0.080645 | deg
|  |  |  | @ Cl=0.1, Cd= | 0.0069219
|  |  |  | @ Cl=0.4, Cd= | 0.0075418
|  |  |  | @ Cl=0.6, Cd= | 0.0082071
alpha (deg) | Cl | Cd | Cm | Cl/Cd
-16.5 | -0.673 | 0.14112 | 0.014 | -4.767
-16 | -0.693 | 0.13484 | 0.014 | -5.143
-15.5 | -0.713 | 0.12848 | 0.014 | -5.551
-15 | -0.732 | 0.1213 | 0.014 | -6.031
-14.5 | -0.749 | 0.11533 | 0.014 | -6.49
-14 | -0.764 | 0.10674 | 0.013 | -7.153
-13.5 | -0.776 | 0.10347 | 0.013 | -7.504
-13 | -0.787 | 0.09706 | 0.013 | -8.106
-12.5 | -0.794 | 0.08959 | 0.013 | -8.866
-12 | -0.799 | 0.08553 | 0.013 | -9.34
-11.5 | -0.8 | 0.07948 | 0.013 | -10.063
-11 | -0.797 | 0.07551 | 0.013 | -10.56
-10.5 | -0.791 | 0.0703 | 0.013 | -11.255
-10 | -0.781 | 0.06621 | 0.012 | -11.796
-9.5 | -0.767 | 0.06203 | 0.012 | -12.364
-9 | -0.749 | 0.05858 | 0.012 | -12.788
-8.5 | -0.728 | 0.05508 | 0.013 | -13.208
-8 | -0.702 | 0.05171 | 0.012 | -13.579
-7.5 | -0.673 | 0.0488 | 0.013 | -13.799
-7 | -0.642 | 0.0458 | 0.013 | -14.008
-6.5 | -0.75 | 0.01461 | 0.034 | -51.341
-6 | -0.704 | 0.01417 | 0.034 | -49.72
-5.5 | -0.656 | 0.0118 | 0.034 | -55.62
-5 | -0.606 | 0.01403 | 0.034 | -43.223
-4.5 | -0.551 | 0.01381 | 0.033 | -39.919
-4 | -0.495 | 0.01369 | 0.033 | -36.149
-3.5 | -0.437 | 0.01361 | 0.033 | -32.095
-3 | -0.377 | 0.00991 | 0.032 | -38.068
-2.5 | -0.317 | 0.00989 | 0.032 | -32.087
-2 | -0.256 | 0.00862 | 0.032 | -29.74
-1.5 | -0.195 | 0.00702 | 0.031 | -27.791
-1 | -0.134 | 0.00679 | 0.031 | -19.652
-0.5 | -0.072 | 0.00675 | 0.03 | -10.621
0 | -0.01 | 0.00677 | 0.03 | -1.472
0.5 | 0.052 | 0.00686 | 0.029 | 7.554
1 | 0.114 | 0.00694 | 0.029 | 16.361
1.5 | 0.175 | 0.00706 | 0.029 | 24.826
2 | 0.237 | 0.00711 | 0.028 | 33.318
2.5 | 0.298 | 0.00733 | 0.028 | 40.726
3 | 0.36 | 0.00745 | 0.027 | 48.308
3.5 | 0.421 | 0.00759 | 0.027 | 55.534
4 | 0.483 | 0.00776 | 0.026 | 62.182
4.5 | 0.544 | 0.00795 | 0.026 | 68.359
5 | 0.605 | 0.00823 | 0.025 | 73.466
5.5 | 0.665 | 0.00843 | 0.025 | 78.935
6 | 0.726 | 0.00868 | 0.024 | 83.656
6.5 | 0.777 | 0.01694 | 0.024 | 45.853
7 | 0.829 | 0.01644 | 0.023 | 50.419
7.5 | 0.882 | 0.01583 | 0.022 | 55.727
8 | 0.935 | 0.01701 | 0.022 | 54.957
8.5 | 0.987 | 0.01635 | 0.021 | 60.355
9 | 1.037 | 0.01785 | 0.02 | 58.113
9.5 | 1.087 | 0.01723 | 0.02 | 63.053
10 | 1.134 | 0.01894 | 0.019 | 59.889
10.5 | 1.18 | 0.01874 | 0.018 | 62.976
11 | 1.224 | 0.0185 | 0.018 | 66.188
11.5 | 1.266 | 0.02099 | 0.017 | 60.311
12 | 1.301 | 0.02976 | 0.016 | 43.712
12.5 | 1.336 | 0.03329 | 0.016 | 40.129
13 | 1.37 | 0.03689 | 0.015 | 37.135
13.5 | 1.401 | 0.04091 | 0.015 | 34.248
14 | 1.427 | 0.04534 | 0.014 | 31.48
14.5 | 1.449 | 0.05036 | 0.013 | 28.774
15 | 1.468 | 0.05559 | 0.013 | 26.412
15.5 | 1.481 | 0.0615 | 0.012 | 24.076
16 | 1.484 | 0.06814 | 0.011 | 21.776
16.5 | 1.477 | 0.07831 | 0.011 | 18.867
17 | 1.471 | 0.08599 | 0.01 | 17.104
17.5 | 1.46 | 0.09357 | 0.01 | 15.601
18 | 1.444 | 0.10183 | 0.009 | 14.181
18.5 | 1.423 | 0.11102 | 0.008 | 12.819
19 | 1.399 | 0.12013 | 0.008 | 11.646
19.5 | 1.371 | 0.12985 | 0.007 | 10.556
20 | 1.339 | 0.13987 | 0.007 | 9.576

## 28. Re 500k Mach 0.10 (2)
BIGFOIL.COM POLAR EXPORT
mh92
MH 92 15.49% |  |  |  | Cl Max: | 1.3234 | at alpha= | 15 | deg
XFOIL ncrit=9 |  |  |  | L/D Max: | 76.2419 | at alpha= | 10 | deg
Re: | 500000 |  |  | Cd Min: | 0.19032 | at alpha= | -16.5 | deg
Mach: | 0.1 |  |  | Cl=0 at alpha= | 0.14032 | deg
|  |  |  | @ Cl=0.1, Cd= | 0.0084036
|  |  |  | @ Cl=0.4, Cd= | 0.0098008
|  |  |  | @ Cl=0.6, Cd= | 0.01095
alpha (deg) | Cl | Cd | Cm | Cl/Cd
-16.5 | -0.6437 | 0.19032 | 0.0494 | -3.3822
-16 | -0.6452 | 0.1772 | 0.0415 | -3.6411
-15.5 | -0.6247 | 0.17227 | 0.0395 | -3.6263
-15 | -0.6101 | 0.16528 | 0.036 | -3.6913
-14.5 | -0.629 | 0.14609 | 0.0247 | -4.3056
-14 | -0.8423 | 0.0791 | -0.0138 | -10.6485
-13.5 | -0.8817 | 0.06614 | -0.0212 | -13.3308
-13 | -0.914 | 0.05638 | -0.0245 | -16.2114
-12.5 | -0.9472 | 0.04819 | -0.0245 | -19.6555
-12 | -0.9672 | 0.04189 | -0.0217 | -23.089
-11.5 | -0.977 | 0.03659 | -0.0172 | -26.7013
-11 | -0.9732 | 0.03234 | -0.0124 | -30.0928
-10.5 | -0.9534 | 0.02897 | -0.0085 | -32.9099
-10 | -0.9249 | 0.02627 | -0.0051 | -35.2075
-9.5 | -0.8897 | 0.02407 | -0.0023 | -36.963
-9 | -0.8472 | 0.02156 | -0.001 | -39.295
-8.5 | -0.8065 | 0.01997 | 0.0013 | -40.3856
-8 | -0.7731 | 0.01888 | 0.0055 | -40.9481
-7.5 | -0.735 | 0.01778 | 0.0088 | -41.3386
-7 | -0.6994 | 0.01629 | 0.0123 | -42.9343
-6.5 | -0.6569 | 0.01531 | 0.0149 | -42.9066
-6 | -0.6128 | 0.01429 | 0.0172 | -42.8831
-5.5 | -0.5665 | 0.01341 | 0.0192 | -42.2446
-5 | -0.5217 | 0.0123 | 0.0213 | -42.4146
-4.5 | -0.4811 | 0.01078 | 0.0237 | -44.6289
-4 | -0.4369 | 0.00968 | 0.0256 | -45.1343
-3.5 | -0.3899 | 0.00891 | 0.0274 | -43.7598
-3 | -0.3417 | 0.00833 | 0.0291 | -41.0204
-2.5 | -0.2918 | 0.00791 | 0.0306 | -36.89
-2 | -0.2391 | 0.00771 | 0.0318 | -31.0117
-1.5 | -0.184 | 0.00769 | 0.0326 | -23.9272
-1 | -0.1283 | 0.00776 | 0.0332 | -16.5335
-0.5 | -0.0722 | 0.00789 | 0.0337 | -9.1508
0 | -0.0158 | 0.00803 | 0.034 | -1.9676
0.5 | 0.0405 | 0.00819 | 0.0344 | 4.9451
1 | 0.0967 | 0.00839 | 0.0348 | 11.5256
1.5 | 0.1524 | 0.00862 | 0.0353 | 17.6798
2 | 0.2073 | 0.00886 | 0.0358 | 23.3973
2.5 | 0.2613 | 0.00914 | 0.0365 | 28.5886
3 | 0.3155 | 0.00941 | 0.0373 | 33.5282
3.5 | 0.3692 | 0.00965 | 0.038 | 38.2591
4 | 0.4223 | 0.00991 | 0.0387 | 42.6135
4.5 | 0.476 | 0.01018 | 0.0393 | 46.7583
5 | 0.5276 | 0.01047 | 0.0402 | 50.3916
5.5 | 0.5838 | 0.01086 | 0.0402 | 53.7569
6 | 0.6433 | 0.01119 | 0.0393 | 57.4888
6.5 | 0.7073 | 0.01158 | 0.0374 | 61.0794
7 | 0.7733 | 0.01203 | 0.0349 | 64.281
7.5 | 0.8448 | 0.01258 | 0.0311 | 67.1542
8 | 0.9087 | 0.01303 | 0.0289 | 69.7391
8.5 | 0.9792 | 0.01352 | 0.0252 | 72.426
9 | 1.0466 | 0.01413 | 0.0219 | 74.0694
9.5 | 1.111 | 0.01488 | 0.019 | 74.664
10 | 1.1787 | 0.01546 | 0.0156 | 76.2419
10.5 | 1.2037 | 0.01611 | 0.0201 | 74.7176
11 | 1.2147 | 0.01671 | 0.0271 | 72.693
11.5 | 1.2314 | 0.01752 | 0.0328 | 70.2854
12 | 1.2449 | 0.01862 | 0.0382 | 66.8582
12.5 | 1.2665 | 0.02001 | 0.0413 | 63.2934
13 | 1.282 | 0.02213 | 0.0438 | 57.9304
13.5 | 1.3005 | 0.02444 | 0.0453 | 53.2119
14 | 1.3142 | 0.02737 | 0.0464 | 48.0161
14.5 | 1.3185 | 0.03136 | 0.0469 | 42.044
15 | 1.3234 | 0.03563 | 0.0468 | 37.1429
15.5 | 1.3218 | 0.04076 | 0.0462 | 32.4289
16 | 1.3116 | 0.04707 | 0.0448 | 27.8649
16.5 | 1.3052 | 0.05339 | 0.043 | 24.4465
17 | 1.2918 | 0.06089 | 0.0404 | 21.2153
17.5 | 1.2787 | 0.06861 | 0.0375 | 18.6372
18 | 1.2663 | 0.0767 | 0.034 | 16.5098
18.5 | 1.2502 | 0.08534 | 0.0303 | 14.6496
19 | 1.2386 | 0.09391 | 0.0262 | 13.1892
19.5 | 1.2238 | 0.10299 | 0.0217 | 11.8827
20 | 1.2124 | 0.11191 | 0.0171 | 10.8337

## 29. Re 500k Mach 0.25 (1)
BIGFOIL.COM POLAR EXPORT
mh92
MH 92 15.49% |  |  |  | Cl Max: | 1.444 | at alpha= | 15 | deg
JavaFoil+Calcfoil stall+Eppler ext transition |  |  |  | L/D Max: | 78.264 | at alpha= | 5.5 | deg
Re: | 500000 |  |  | Cd Min: | 0.00686 | at alpha= | -0.5 | deg
Mach: | 0.25 |  |  | Cl=0 at alpha= | 0.079365 | deg
|  |  |  | @ Cl=0.1, Cd= | 0.0070241
|  |  |  | @ Cl=0.4, Cd= | 0.0076767
|  |  |  | @ Cl=0.6, Cd= | 0.0083167
alpha (deg) | Cl | Cd | Cm | Cl/Cd
-14.5 | -0.457 | 0.12412 | 0.015 | -3.684
-14 | -0.507 | 0.11825 | 0.015 | -4.29
-13.5 | -0.553 | 0.11096 | 0.014 | -4.987
-13 | -0.595 | 0.10488 | 0.014 | -5.674
-12.5 | -0.632 | 0.09777 | 0.014 | -6.465
-12 | -0.664 | 0.09109 | 0.013 | -7.286
-11.5 | -0.69 | 0.08588 | 0.013 | -8.032
-11 | -0.71 | 0.07994 | 0.013 | -8.877
-10.5 | -0.723 | 0.07367 | 0.013 | -9.818
-10 | -0.73 | 0.06868 | 0.013 | -10.635
-9.5 | -0.731 | 0.0646 | 0.013 | -11.318
-9 | -0.726 | 0.06047 | 0.013 | -11.999
-8.5 | -0.714 | 0.05648 | 0.013 | -12.637
-8 | -0.696 | 0.05287 | 0.012 | -13.165
-7.5 | -0.673 | 0.04984 | 0.012 | -13.508
-7 | -0.646 | 0.04668 | 0.013 | -13.83
-6.5 | -0.614 | 0.04396 | 0.014 | -13.969
-6 | -0.715 | 0.01465 | 0.035 | -48.81
-5.5 | -0.668 | 0.01079 | 0.035 | -61.875
-5 | -0.62 | 0.01448 | 0.035 | -42.813
-4.5 | -0.565 | 0.01422 | 0.034 | -39.7
-4 | -0.507 | 0.01407 | 0.034 | -36.058
-3.5 | -0.448 | 0.01392 | 0.034 | -32.191
-3 | -0.387 | 0.01021 | 0.033 | -37.949
-2.5 | -0.326 | 0.01012 | 0.033 | -32.192
-2 | -0.263 | 0.00882 | 0.032 | -29.854
-1.5 | -0.201 | 0.00716 | 0.032 | -27.995
-1 | -0.137 | 0.00693 | 0.032 | -19.795
-0.5 | -0.074 | 0.00686 | 0.031 | -10.738
0 | -0.01 | 0.00686 | 0.031 | -1.493
0.5 | 0.053 | 0.00698 | 0.03 | 7.625
1 | 0.117 | 0.00704 | 0.03 | 16.563
1.5 | 0.18 | 0.00709 | 0.029 | 25.4
2 | 0.243 | 0.00733 | 0.029 | 33.212
2.5 | 0.307 | 0.00745 | 0.028 | 41.134
3 | 0.37 | 0.00761 | 0.028 | 48.584
3.5 | 0.433 | 0.00775 | 0.028 | 55.868
4 | 0.496 | 0.00794 | 0.027 | 62.403
4.5 | 0.558 | 0.00815 | 0.027 | 68.48
5 | 0.621 | 0.0084 | 0.026 | 73.927
5.5 | 0.683 | 0.00873 | 0.026 | 78.264
6 | 0.735 | 0.01686 | 0.025 | 43.591
6.5 | 0.79 | 0.01642 | 0.024 | 48.101
7 | 0.845 | 0.01573 | 0.023 | 53.745
7.5 | 0.899 | 0.01718 | 0.023 | 52.345
8 | 0.953 | 0.01637 | 0.022 | 58.22
8.5 | 1.005 | 0.0158 | 0.021 | 63.59
9 | 1.056 | 0.01736 | 0.021 | 60.807
9.5 | 1.105 | 0.01691 | 0.02 | 65.332
10 | 1.152 | 0.01887 | 0.019 | 61.048
10.5 | 1.197 | 0.01898 | 0.019 | 63.084
11 | 1.24 | 0.02617 | 0.018 | 47.403
11.5 | 1.279 | 0.02981 | 0.017 | 42.908
12 | 1.312 | 0.0344 | 0.017 | 38.138
12.5 | 1.345 | 0.03826 | 0.016 | 35.159
13 | 1.375 | 0.04242 | 0.015 | 32.42
13.5 | 1.402 | 0.04728 | 0.015 | 29.654
14 | 1.421 | 0.05276 | 0.014 | 26.936
14.5 | 1.435 | 0.05879 | 0.013 | 24.412
15 | 1.444 | 0.06534 | 0.013 | 22.101
15.5 | 1.443 | 0.07322 | 0.012 | 19.708
16 | 1.425 | 0.08454 | 0.011 | 16.852
16.5 | 1.403 | 0.09318 | 0.011 | 15.059
17 | 1.373 | 0.10291 | 0.01 | 13.338
17.5 | 1.334 | 0.11285 | 0.009 | 11.826
18 | 1.287 | 0.12429 | 0.009 | 10.355
18.5 | 1.232 | 0.13603 | 0.008 | 9.06
19 | 1.17 | 0.14941 | 0.008 | 7.832
19.5 | 1.101 | 0.16416 | 0.007 | 6.706
20 | 1.025 | 0.18265 | 0.006 | 5.61

## 30. Re 500k Mach 0.25 (2)
BIGFOIL.COM POLAR EXPORT
mh92
MH 92 15.49% |  |  |  | Cl Max: | 1.2773 | at alpha= | 14.5 | deg
XFOIL ncrit=9 |  |  |  | L/D Max: | 72.3882 | at alpha= | 9.5 | deg
Re: | 500000 |  |  | Cd Min: | 0.17823 | at alpha= | -15.5 | deg
Mach: | 0.25 |  |  | Cl=0 at alpha= | 0.12457 | deg
|  |  |  | @ Cl=0.1, Cd= | 0.0085441
|  |  |  | @ Cl=0.4, Cd= | 0.0099847
|  |  |  | @ Cl=0.6, Cd= | 0.011154
alpha (deg) | Cl | Cd | Cm | Cl/Cd
-15.5 | -0.6203 | 0.17823 | 0.0433 | -3.4803
-15 | -0.6049 | 0.17088 | 0.0394 | -3.5399
-14.5 | -0.6133 | 0.15526 | 0.0298 | -3.9501
-14 | -0.5949 | 0.14957 | 0.0278 | -3.9774
-13.5 | -0.5809 | 0.14256 | 0.0246 | -4.0748
-12.5 | -0.8076 | 0.06612 | -0.0212 | -12.2142
-12 | -0.833 | 0.05639 | -0.0254 | -14.7721
-11.5 | -0.859 | 0.04821 | -0.0268 | -17.8179
-11 | -0.8858 | 0.04115 | -0.0248 | -21.5261
-10.5 | -0.8966 | 0.03583 | -0.0208 | -25.0237
-10 | -0.8962 | 0.03136 | -0.0158 | -28.5778
-9.5 | -0.8794 | 0.02776 | -0.0111 | -31.6787
-8.5 | -0.8078 | 0.02209 | -0.0052 | -36.5686
-8 | -0.7777 | 0.02064 | -0.0001 | -37.6793
-7.5 | -0.7408 | 0.01909 | 0.0039 | -38.8057
-7 | -0.7048 | 0.01747 | 0.0079 | -40.3434
-6.5 | -0.6652 | 0.01617 | 0.0114 | -41.1379
-6 | -0.6231 | 0.015 | 0.0146 | -41.54
-5.5 | -0.5767 | 0.014 | 0.0171 | -41.1929
-5 | -0.529 | 0.01304 | 0.0193 | -40.5675
-4.5 | -0.4871 | 0.01156 | 0.0222 | -42.1367
-4 | -0.4454 | 0.01013 | 0.0248 | -43.9684
-3.5 | -0.3979 | 0.00926 | 0.0268 | -42.9698
-3 | -0.3493 | 0.00858 | 0.0289 | -40.711
-2.5 | -0.2982 | 0.00813 | 0.0306 | -36.679
-2 | -0.2447 | 0.00789 | 0.0321 | -31.0139
-1.5 | -0.1881 | 0.00784 | 0.033 | -23.9923
-1 | -0.1306 | 0.00789 | 0.0337 | -16.5526
-0.5 | -0.0726 | 0.008 | 0.0343 | -9.075
0 | -0.0145 | 0.00818 | 0.0348 | -1.7726
0.5 | 0.0437 | 0.00835 | 0.0353 | 5.2335
1 | 0.1017 | 0.00855 | 0.0357 | 11.8947
1.5 | 0.1592 | 0.00878 | 0.0362 | 18.1321
2 | 0.216 | 0.00904 | 0.0368 | 23.8938
2.5 | 0.2723 | 0.00933 | 0.0376 | 29.1854
3 | 0.3281 | 0.00961 | 0.0384 | 34.1415
3.5 | 0.3831 | 0.00989 | 0.0393 | 38.7361
4 | 0.4384 | 0.0102 | 0.0401 | 42.9804
4.5 | 0.4924 | 0.01053 | 0.0411 | 46.7616
5 | 0.5455 | 0.01084 | 0.0422 | 50.3229
5.5 | 0.6045 | 0.01118 | 0.0422 | 54.0698
6 | 0.6627 | 0.01158 | 0.0421 | 57.228
6.5 | 0.7293 | 0.01211 | 0.0402 | 60.223
7 | 0.7961 | 0.01258 | 0.0382 | 63.283
7.5 | 0.8714 | 0.01311 | 0.0344 | 66.4683
8 | 0.9373 | 0.0137 | 0.0324 | 68.4161
8.5 | 1.0101 | 0.01442 | 0.0288 | 70.0485
9 | 1.0795 | 0.01513 | 0.0258 | 71.3483
9.5 | 1.1488 | 0.01587 | 0.0229 | 72.3882
10 | 1.2032 | 0.01677 | 0.0223 | 71.7472
10.5 | 1.2037 | 0.01742 | 0.0314 | 69.0987
11 | 1.1999 | 0.01835 | 0.0406 | 65.3896
11.5 | 1.217 | 0.01981 | 0.0449 | 61.4336
12 | 1.2375 | 0.02174 | 0.0476 | 56.9227
12.5 | 1.2503 | 0.02453 | 0.0497 | 50.9702
13 | 1.2676 | 0.02743 | 0.0509 | 46.2122
13.5 | 1.2763 | 0.03125 | 0.0516 | 40.8416
14 | 1.2741 | 0.03628 | 0.0515 | 35.1185
14.5 | 1.2773 | 0.04118 | 0.051 | 31.0175
15 | 1.2662 | 0.04768 | 0.0496 | 26.5562
15.5 | 1.2594 | 0.05425 | 0.0476 | 23.2147
16 | 1.2446 | 0.06193 | 0.045 | 20.0969
16.5 | 1.234 | 0.06959 | 0.042 | 17.7324
17 | 1.2185 | 0.07796 | 0.0386 | 15.6298
17.5 | 1.2059 | 0.08652 | 0.0347 | 13.9378
18 | 1.1935 | 0.09502 | 0.0307 | 12.5605
18.5 | 1.1791 | 0.10441 | 0.0259 | 11.293
19 | 1.1679 | 0.11339 | 0.0212 | 10.2999
19.5 | 1.1552 | 0.12292 | 0.0159 | 9.398

## 31. Re 500k Mach 0.50 (1)
BIGFOIL.COM POLAR EXPORT
mh92
MH 92 15.49% |  |  |  | Cl Max: | 1.261 | at alpha= | 11.5 | deg
JavaFoil+Calcfoil stall+Eppler ext transition |  |  |  | L/D Max: | 59.681 | at alpha= | 8 | deg
Re: | 500000 |  |  | Cd Min: | 0.00739 | at alpha= | 0 | deg
Mach: | 0.5 |  |  | Cl=0 at alpha= | 0.078571 | deg
|  |  |  | @ Cl=0.1, Cd= | 0.0075109
|  |  |  | @ Cl=0.4, Cd= | 0.0082889
|  |  |  | @ Cl=0.6, Cd= | 0.015312
alpha (deg) | Cl | Cd | Cm | Cl/Cd
-20 | -1.095 | 0.23397 | 0.026 | -4.682
-19.5 | -1.07 | 0.23116 | 0.026 | -4.628
-19 | -1.044 | 0.22516 | 0.026 | -4.639
-18.5 | -1.019 | 0.21668 | 0.026 | -4.701
-18 | -0.991 | 0.20711 | 0.026 | -4.786
-17.5 | -0.963 | 0.19994 | 0.024 | -4.816
-17 | -0.936 | 0.19087 | 0.024 | -4.905
-16.5 | -0.91 | 0.18877 | 0.024 | -4.822
-16 | -0.884 | 0.18096 | 0.024 | -4.884
-15.5 | -0.858 | 0.17666 | 0.024 | -4.855
-15 | -0.831 | 0.17338 | 0.023 | -4.795
-14.5 | -0.803 | 0.16513 | 0.022 | -4.865
-14 | -0.776 | 0.15963 | 0.021 | -4.859
-13.5 | -0.749 | 0.15074 | 0.021 | -4.968
-13 | -0.722 | 0.14608 | 0.02 | -4.943
-12.5 | -0.695 | 0.14334 | 0.02 | -4.852
-12 | -0.669 | 0.13688 | 0.02 | -4.885
-11.5 | -0.641 | 0.12549 | 0.019 | -5.109
-11 | -0.614 | 0.11713 | 0.018 | -5.238
-10.5 | -0.587 | 0.11464 | 0.018 | -5.117
-10 | -0.56 | 0.10869 | 0.018 | -5.149
-9.5 | -0.533 | 0.10712 | 0.017 | -4.972
-9 | -0.505 | 0.07647 | 0.016 | -6.604
-8.5 | -0.478 | 0.06519 | 0.016 | -7.331
-8 | -0.45 | 0.06824 | 0.015 | -6.598
-7.5 | -0.423 | 0.05749 | 0.015 | -7.355
-7 | -0.395 | 0.05595 | 0.014 | -7.064
-6.5 | -0.368 | 0.05087 | 0.013 | -7.228
-6 | -0.553 | 0.0481 | 0.013 | -11.5
-5.5 | -0.555 | 0.04259 | 0.012 | -13.041
-5 | -0.53 | 0.03952 | 0.012 | -13.42
-4.5 | -0.609 | 0.01516 | 0.038 | -40.186
-4 | -0.555 | 0.01216 | 0.038 | -45.627
-3.5 | -0.497 | 0.01576 | 0.038 | -31.515
-3 | -0.431 | 0.01549 | 0.037 | -27.825
-2.5 | -0.363 | 0.00998 | 0.037 | -36.416
-2 | -0.294 | 0.00973 | 0.036 | -30.219
-1.5 | -0.224 | 0.00773 | 0.036 | -28.98
-1 | -0.153 | 0.00762 | 0.035 | -20.129
-0.5 | -0.082 | 0.00744 | 0.035 | -11.067
0 | -0.011 | 0.00739 | 0.034 | -1.549
0.5 | 0.059 | 0.00743 | 0.034 | 8.002
1 | 0.13 | 0.00757 | 0.033 | 17.214
1.5 | 0.201 | 0.00766 | 0.033 | 26.24
2 | 0.272 | 0.00783 | 0.032 | 34.71
2.5 | 0.342 | 0.00809 | 0.032 | 42.264
3 | 0.412 | 0.00833 | 0.031 | 49.535
3.5 | 0.483 | 0.00863 | 0.031 | 55.932
4 | 0.543 | 0.01411 | 0.03 | 38.454
4.5 | 0.607 | 0.01546 | 0.029 | 39.266
5 | 0.671 | 0.01498 | 0.028 | 44.78
5.5 | 0.734 | 0.01455 | 0.027 | 50.423
6 | 0.795 | 0.01613 | 0.027 | 49.294
6.5 | 0.855 | 0.01566 | 0.026 | 54.59
7 | 0.913 | 0.01538 | 0.025 | 59.339
7.5 | 0.968 | 0.01725 | 0.025 | 56.142
8 | 1.022 | 0.01712 | 0.024 | 59.681
8.5 | 1.073 | 0.02394 | 0.023 | 44.809
9 | 1.119 | 0.02709 | 0.022 | 41.326
9.5 | 1.161 | 0.03099 | 0.021 | 37.468
10 | 1.197 | 0.03607 | 0.021 | 33.19
10.5 | 1.225 | 0.04355 | 0.02 | 28.121
11 | 1.25 | 0.05023 | 0.019 | 24.879
11.5 | 1.261 | 0.05809 | 0.018 | 21.703
12 | 1.243 | 0.06849 | 0.017 | 18.15
12.5 | 1.184 | 0.08148 | 0.016 | 14.526
13 | 0.739 | 0.12323 | 0.008 | 5.993
13.5 | 0.769 | 0.1566 | 0.009 | 4.909
14 | 0.799 | 0.17039 | 0.009 | 4.69
14.5 | 0.829 | 0.17897 | 0.009 | 4.634
15 | 0.86 | 0.18742 | 0.009 | 4.586
15.5 | 0.889 | 0.19456 | 0.009 | 4.567
16 | 0.919 | 0.20383 | 0.009 | 4.509
16.5 | 0.95 | 0.20657 | 0.009 | 4.598

## 32. Re 500k Mach 0.50 (2)
BIGFOIL.COM POLAR EXPORT
mh92
MH 92 15.49% |  |  |  | Cl Max: | 1.1097 | at alpha= | 10.5 | deg
XFOIL ncrit=9 |  |  |  | L/D Max: | 56.8375 | at alpha= | 7.5 | deg
Re: | 500000 |  |  | Cd Min: | 0.2719 | at alpha= | -20 | deg
Mach: | 0.5 |  |  | Cl=0 at alpha= | 0.060698 | deg
|  |  |  | @ Cl=0.1, Cd= | 0.0092125
|  |  |  | @ Cl=0.4, Cd= | 0.010859
|  |  |  | @ Cl=0.6, Cd= | 0.01238
alpha (deg) | Cl | Cd | Cm | Cl/Cd
-20 | -0.8342 | 0.2719 | 0.1008 | -3.068
-19.5 | -0.8113 | 0.26397 | 0.0958 | -3.0735
-19 | -0.7897 | 0.25518 | 0.09 | -3.0947
-18.5 | -0.7699 | 0.24604 | 0.0839 | -3.1292
-18 | -0.7445 | 0.2388 | 0.0803 | -3.1177
-17.5 | -0.7213 | 0.23107 | 0.0757 | -3.1216
-17 | -0.7008 | 0.22202 | 0.0699 | -3.1565
-16.5 | -0.6805 | 0.21315 | 0.0646 | -3.1926
-16 | -0.6563 | 0.20585 | 0.0608 | -3.1882
-15.5 | -0.6357 | 0.19737 | 0.0557 | -3.2209
-15 | -0.6224 | 0.18706 | 0.0488 | -3.3273
-14.5 | -0.5969 | 0.17986 | 0.0458 | -3.3187
-14 | -0.5764 | 0.17177 | 0.0415 | -3.3556
-13.5 | -0.5726 | 0.15923 | 0.0327 | -3.5961
-13 | -0.5491 | 0.1522 | 0.0302 | -3.6078
-12.5 | -0.5309 | 0.14413 | 0.0263 | -3.6835
-12 | -0.5348 | 0.12872 | 0.0184 | -4.1548
-11.5 | -0.5285 | 0.11846 | 0.0133 | -4.4614
-11 | -0.5552 | 0.09983 | 0.0032 | -5.5615
-10.5 | -0.5693 | 0.08633 | -0.0047 | -6.5945
-10 | -0.5998 | 0.07024 | -0.0161 | -8.5393
-9.5 | -0.6313 | 0.05661 | -0.0264 | -11.1517
-9 | -0.6562 | 0.04563 | -0.0344 | -14.3809
-8.5 | -0.6841 | 0.03897 | -0.0325 | -17.5545
-8 | -0.7 | 0.03358 | -0.0284 | -20.8457
-7.5 | -0.7061 | 0.02859 | -0.0223 | -24.6974
-7 | -0.6902 | 0.02445 | -0.0161 | -28.229
-6.5 | -0.6567 | 0.02117 | -0.0104 | -31.0203
-6 | -0.6203 | 0.01869 | -0.0046 | -33.1889
-5.5 | -0.5905 | 0.01682 | 0.0024 | -35.107
-5 | -0.5528 | 0.01538 | 0.0085 | -35.9428
-4.5 | -0.5074 | 0.01412 | 0.0132 | -35.9348
-4 | -0.4609 | 0.01275 | 0.0176 | -36.149
-3.5 | -0.4256 | 0.01078 | 0.0229 | -39.4805
-3 | -0.3771 | 0.00977 | 0.0267 | -38.5977
-2.5 | -0.3239 | 0.00914 | 0.0301 | -35.4376
-2 | -0.2658 | 0.00874 | 0.0327 | -30.4119
-1.5 | -0.2034 | 0.00856 | 0.0345 | -23.7617
-1 | -0.1395 | 0.00855 | 0.036 | -16.3158
-0.5 | -0.0742 | 0.00864 | 0.0372 | -8.588
0 | -0.008 | 0.00881 | 0.0381 | -0.90806
0.5 | 0.0579 | 0.00904 | 0.039 | 6.4049
1 | 0.1238 | 0.00931 | 0.0399 | 13.2975
1.5 | 0.1892 | 0.00962 | 0.0408 | 19.6674
2 | 0.2539 | 0.00997 | 0.0418 | 25.4664
3 | 0.3815 | 0.01074 | 0.0445 | 35.5214
3.5 | 0.4436 | 0.01114 | 0.046 | 39.8205
4 | 0.5037 | 0.01159 | 0.0479 | 43.4599
4.5 | 0.5636 | 0.01211 | 0.0499 | 46.54
5 | 0.623 | 0.01255 | 0.052 | 49.6414
5.5 | 0.6799 | 0.01311 | 0.0546 | 51.8612
6 | 0.7379 | 0.0138 | 0.0567 | 53.471
6.5 | 0.8132 | 0.01466 | 0.0555 | 55.4707
7 | 0.8882 | 0.01567 | 0.0541 | 56.6816
7.5 | 0.9651 | 0.01698 | 0.0519 | 56.8375
8 | 1.0381 | 0.01861 | 0.0492 | 55.7818
8.5 | 1.1069 | 0.02068 | 0.0459 | 53.5251
9 | 1.088 | 0.0225 | 0.0553 | 48.3556
9.5 | 1.0932 | 0.02512 | 0.0603 | 43.5191
10 | 1.1022 | 0.02872 | 0.0629 | 38.3774
10.5 | 1.1097 | 0.03301 | 0.0641 | 33.6171
11 | 1.1095 | 0.03826 | 0.0644 | 28.999
11.5 | 1.1056 | 0.04401 | 0.0641 | 25.1216
12 | 1.0926 | 0.05119 | 0.0622 | 21.344
12.5 | 1.0798 | 0.05861 | 0.0598 | 18.4235
13 | 1.0561 | 0.06764 | 0.056 | 15.6135
13.5 | 1.0369 | 0.07653 | 0.0521 | 13.5489
14 | 1.0017 | 0.08778 | 0.0461 | 11.4115
14.5 | 0.9792 | 0.09798 | 0.0408 | 9.9939
15 | 0.9231 | 0.11326 | 0.0314 | 8.1503
15.5 | 0.8378 | 0.13439 | 0.0179 | 6.2341

## 33. Re 750k Mach 0.00 (1)
BIGFOIL.COM POLAR EXPORT
mh92
MH 92 15.49% |  |  |  | Cl Max: | 1.502 | at alpha= | 16 | deg
JavaFoil+Calcfoil stall+Eppler ext transition |  |  |  | L/D Max: | 101.765 | at alpha= | 7 | deg
Re: | 750000 |  |  | Cd Min: | 0.00615 | at alpha= | 0.5 | deg
Mach: | 0 |  |  | Cl=0 at alpha= | 0.080645 | deg
|  |  |  | @ Cl=0.1, Cd= | 0.0062208
|  |  |  | @ Cl=0.4, Cd= | 0.0068064
|  |  |  | @ Cl=0.6, Cd= | 0.0074021
alpha (deg) | Cl | Cd | Cm | Cl/Cd
-13.5 | -0.802 | 0.0963 | 0.014 | -8.325
-13 | -0.809 | 0.09174 | 0.014 | -8.814
-12.5 | -0.813 | 0.08622 | 0.014 | -9.431
-12 | -0.814 | 0.08174 | 0.013 | -9.963
-11.5 | -0.813 | 0.07657 | 0.013 | -10.613
-11 | -0.808 | 0.07231 | 0.013 | -11.169
-10.5 | -0.799 | 0.0679 | 0.014 | -11.773
-10 | -0.787 | 0.06404 | 0.013 | -12.284
-9.5 | -0.771 | 0.06021 | 0.013 | -12.807
-9 | -0.752 | 0.05674 | 0.014 | -13.254
-8.5 | -0.896 | 0.01533 | 0.035 | -58.475
-8 | -0.866 | 0.01481 | 0.035 | -58.458
-7.5 | -0.831 | 0.01441 | 0.035 | -57.67
-7 | -0.792 | 0.01387 | 0.035 | -57.103
-6.5 | -0.749 | 0.01346 | 0.034 | -55.69
-6 | -0.704 | 0.01079 | 0.034 | -65.245
-5.5 | -0.656 | 0.01304 | 0.034 | -50.346
-5 | -0.604 | 0.0128 | 0.034 | -47.166
-4.5 | -0.549 | 0.01272 | 0.033 | -43.163
-4 | -0.493 | 0.01262 | 0.033 | -39.039
-3.5 | -0.435 | 0.0125 | 0.032 | -34.766
-3 | -0.376 | 0.00904 | 0.032 | -41.559
-2.5 | -0.316 | 0.00796 | 0.032 | -39.66
-2 | -0.255 | 0.00789 | 0.031 | -32.34
-1.5 | -0.194 | 0.0065 | 0.031 | -29.871
-1 | -0.133 | 0.00635 | 0.031 | -20.935
-0.5 | -0.071 | 0.00617 | 0.03 | -11.56
0 | -0.01 | 0.00616 | 0.03 | -1.61
0.5 | 0.052 | 0.00615 | 0.029 | 8.381
1 | 0.113 | 0.00624 | 0.029 | 18.105
1.5 | 0.174 | 0.00639 | 0.028 | 27.294
2 | 0.236 | 0.00641 | 0.028 | 36.745
2.5 | 0.297 | 0.00661 | 0.028 | 44.927
3 | 0.358 | 0.00671 | 0.027 | 53.378
3.5 | 0.419 | 0.00685 | 0.027 | 61.228
4 | 0.48 | 0.007 | 0.026 | 68.572
4.5 | 0.541 | 0.00717 | 0.026 | 75.489
5 | 0.602 | 0.00741 | 0.025 | 81.21
5.5 | 0.662 | 0.00759 | 0.025 | 87.295
6 | 0.723 | 0.0078 | 0.024 | 92.593
6.5 | 0.783 | 0.00803 | 0.024 | 97.45
7 | 0.842 | 0.00828 | 0.023 | 101.765
7.5 | 0.888 | 0.01737 | 0.022 | 51.121
8 | 0.939 | 0.01663 | 0.022 | 56.499
8.5 | 0.991 | 0.01595 | 0.021 | 62.124
9 | 1.042 | 0.01736 | 0.02 | 60.014
9.5 | 1.092 | 0.01665 | 0.02 | 65.571
10 | 1.14 | 0.01822 | 0.019 | 62.569
10.5 | 1.187 | 0.01784 | 0.019 | 66.507
11 | 1.231 | 0.01736 | 0.018 | 70.93
11.5 | 1.273 | 0.01964 | 0.017 | 64.842
12 | 1.31 | 0.02048 | 0.017 | 63.964
12.5 | 1.344 | 0.02866 | 0.016 | 46.907
13 | 1.379 | 0.03163 | 0.015 | 43.598
13.5 | 1.411 | 0.03517 | 0.015 | 40.132
14 | 1.438 | 0.03907 | 0.014 | 36.818
14.5 | 1.462 | 0.04341 | 0.013 | 33.679
15 | 1.482 | 0.04816 | 0.013 | 30.771
15.5 | 1.496 | 0.05334 | 0.012 | 28.054
16 | 1.502 | 0.05917 | 0.012 | 25.379
16.5 | 1.496 | 0.0692 | 0.011 | 21.621
17 | 1.492 | 0.07624 | 0.01 | 19.569
17.5 | 1.484 | 0.08288 | 0.01 | 17.911
18 | 1.471 | 0.09072 | 0.009 | 16.219
18.5 | 1.455 | 0.09874 | 0.009 | 14.735
19 | 1.434 | 0.10731 | 0.008 | 13.363
19.5 | 1.41 | 0.1162 | 0.007 | 12.134
20 | 1.383 | 0.1257 | 0.007 | 11

## 34. Re 750k Mach 0.00 (2)
BIGFOIL.COM POLAR EXPORT
mh92
MH 92 15.49% |  |  |  | Cl Max: | 1.3894 | at alpha= | 15.5 | deg
XFOIL ncrit=9 |  |  |  | L/D Max: | 86.5744 | at alpha= | 11 | deg
Re: | 750000 |  |  | Cd Min: | 0.2096 | at alpha= | -18 | deg
Mach: | 0 |  |  | Cl=0 at alpha= | 0.11972 | deg
|  |  |  | @ Cl=0.1, Cd= | 0.0071495
|  |  |  | @ Cl=0.4, Cd= | 0.0082811
|  |  |  | @ Cl=0.6, Cd= | 0.0092442
alpha (deg) | Cl | Cd | Cm | Cl/Cd
-18 | -0.6905 | 0.2096 | 0.0611 | -3.2944
-17.5 | -0.6746 | 0.20297 | 0.0572 | -3.3236
-17 | -0.6751 | 0.18857 | 0.0489 | -3.5801
-16.5 | -0.6586 | 0.18275 | 0.0461 | -3.6038
-15.5 | -0.9843 | 0.07456 | -0.0145 | -13.2014
-15 | -1.0078 | 0.06403 | -0.0204 | -15.7395
-14.5 | -1.0281 | 0.05547 | -0.0237 | -18.5343
-14 | -1.0504 | 0.04763 | -0.0247 | -22.0533
-13.5 | -1.0686 | 0.04067 | -0.0234 | -26.2749
-13 | -1.0693 | 0.03586 | -0.021 | -29.8187
-12.5 | -1.0591 | 0.03251 | -0.0182 | -32.5777
-12 | -1.0441 | 0.02952 | -0.015 | -35.3692
-11.5 | -1.024 | 0.02698 | -0.0116 | -37.954
-11 | -0.9997 | 0.02495 | -0.0083 | -40.0681
-10.5 | -0.9721 | 0.02299 | -0.0049 | -42.2836
-10 | -0.9418 | 0.02134 | -0.0015 | -44.1331
-9.5 | -0.901 | 0.01974 | 0 | -45.6434
-9 | -0.8748 | 0.01874 | 0.0054 | -46.6809
-8.5 | -0.8434 | 0.01736 | 0.0095 | -48.5829
-8 | -0.807 | 0.01614 | 0.0127 | -50
-7.5 | -0.7645 | 0.01523 | 0.0151 | -50.197
-7 | -0.7183 | 0.01452 | 0.017 | -49.4697
-6.5 | -0.6742 | 0.01353 | 0.0191 | -49.83
-6 | -0.6258 | 0.01281 | 0.0206 | -48.8525
-5.5 | -0.5765 | 0.01212 | 0.0219 | -47.566
-5 | -0.5276 | 0.01136 | 0.0233 | -46.4437
-4.5 | -0.4814 | 0.01034 | 0.0249 | -46.5571
-4 | -0.4365 | 0.00918 | 0.0266 | -47.549
-3.5 | -0.3876 | 0.00842 | 0.0278 | -46.0333
-3 | -0.3381 | 0.00777 | 0.029 | -43.5135
-2.5 | -0.288 | 0.00726 | 0.0302 | -39.6694
-2 | -0.2364 | 0.00691 | 0.0313 | -34.2113
-1.5 | -0.1822 | 0.00675 | 0.0319 | -26.9926
-1 | -0.1266 | 0.00672 | 0.0323 | -18.8393
-0.5 | -0.0702 | 0.00677 | 0.0326 | -10.3693
0 | -0.0136 | 0.00686 | 0.0328 | -1.9825
0.5 | 0.0432 | 0.007 | 0.0329 | 6.1714
1 | 0.1002 | 0.00715 | 0.0329 | 14.014
1.5 | 0.1571 | 0.00731 | 0.0329 | 21.4911
2 | 0.2136 | 0.00751 | 0.033 | 28.4421
2.5 | 0.2697 | 0.00771 | 0.0331 | 34.9805
3 | 0.3253 | 0.00794 | 0.0334 | 40.9698
3.5 | 0.3806 | 0.0082 | 0.0336 | 46.4146
4 | 0.4356 | 0.00843 | 0.0338 | 51.6726
4.5 | 0.4906 | 0.00867 | 0.034 | 56.5859
5 | 0.5443 | 0.00891 | 0.0345 | 61.0887
5.5 | 0.5973 | 0.00923 | 0.0349 | 64.7129
6 | 0.6488 | 0.0095 | 0.0358 | 68.2947
6.5 | 0.6997 | 0.00978 | 0.0367 | 71.544
7 | 0.7491 | 0.01013 | 0.0378 | 73.9487
7.5 | 0.8036 | 0.01047 | 0.0377 | 76.7526
8 | 0.8606 | 0.01083 | 0.0371 | 79.4645
8.5 | 0.9241 | 0.01133 | 0.0348 | 81.5622
9 | 0.9871 | 0.0119 | 0.0325 | 82.9496
9.5 | 1.0565 | 0.01241 | 0.0288 | 85.133
10 | 1.122 | 0.01303 | 0.0258 | 86.109
10.5 | 1.1855 | 0.01379 | 0.0229 | 85.9681
11 | 1.251 | 0.01445 | 0.0196 | 86.5744
11.5 | 1.2755 | 0.01506 | 0.0241 | 84.6946
12 | 1.2925 | 0.01584 | 0.0298 | 81.5972
12.5 | 1.3151 | 0.01668 | 0.0342 | 78.8429
13 | 1.3315 | 0.01804 | 0.0383 | 73.8082
13.5 | 1.3478 | 0.01993 | 0.0412 | 67.6267
14 | 1.3659 | 0.02208 | 0.043 | 61.8614
14.5 | 1.3787 | 0.02491 | 0.0444 | 55.3473
15 | 1.3828 | 0.02877 | 0.0452 | 48.064
15.5 | 1.3894 | 0.03275 | 0.0453 | 42.4244
16 | 1.3839 | 0.03815 | 0.0448 | 36.2752
16.5 | 1.3799 | 0.04369 | 0.0438 | 31.5839
17 | 1.3593 | 0.05146 | 0.0416 | 26.4147
17.5 | 1.3527 | 0.05803 | 0.0395 | 23.3104
18 | 1.3313 | 0.06675 | 0.0363 | 19.9446
18.5 | 1.3096 | 0.07587 | 0.0326 | 17.2611
19 | 1.2934 | 0.0846 | 0.0288 | 15.2884
19.5 | 1.2675 | 0.09502 | 0.024 | 13.3393
20 | 1.2524 | 0.10419 | 0.0195 | 12.0203

## 35. Re 750k Mach 0.10 (1)
BIGFOIL.COM POLAR EXPORT
mh92
MH 92 15.49% |  |  |  | Cl Max: | 1.495 | at alpha= | 16 | deg
JavaFoil+Calcfoil stall+Eppler ext transition |  |  |  | L/D Max: | 101.02 | at alpha= | 7 | deg
Re: | 750000 |  |  | Cd Min: | 0.00618 | at alpha= | 0 | deg
Mach: | 0.1 |  |  | Cl=0 at alpha= | 0.080645 | deg
|  |  |  | @ Cl=0.1, Cd= | 0.0062719
|  |  |  | @ Cl=0.4, Cd= | 0.0068252
|  |  |  | @ Cl=0.6, Cd= | 0.0074203
alpha (deg) | Cl | Cd | Cm | Cl/Cd
-12.5 | -0.795 | 0.08713 | 0.014 | -9.119
-12 | -0.799 | 0.08225 | 0.014 | -9.716
-11.5 | -0.8 | 0.07715 | 0.013 | -10.37
-11 | -0.798 | 0.0732 | 0.013 | -10.896
-10.5 | -0.792 | 0.06823 | 0.014 | -11.601
-10 | -0.781 | 0.06408 | 0.013 | -12.192
-9.5 | -0.767 | 0.06039 | 0.013 | -12.704
-9 | -0.749 | 0.05692 | 0.013 | -13.167
-8.5 | -0.728 | 0.05341 | 0.014 | -13.634
-8 | -0.704 | 0.05034 | 0.016 | -13.986
-7.5 | -0.831 | 0.0145 | 0.035 | -57.34
-7 | -0.793 | 0.01396 | 0.035 | -56.822
-6.5 | -0.751 | 0.01354 | 0.034 | -55.465
-6 | -0.706 | 0.01085 | 0.034 | -65.077
-5.5 | -0.659 | 0.01318 | 0.034 | -50.002
-5 | -0.606 | 0.01292 | 0.034 | -46.918
-4.5 | -0.551 | 0.01276 | 0.033 | -43.205
-4 | -0.495 | 0.01266 | 0.033 | -39.078
-3.5 | -0.437 | 0.0126 | 0.033 | -34.674
-3 | -0.377 | 0.0091 | 0.032 | -41.46
-2.5 | -0.317 | 0.00801 | 0.032 | -39.598
-2 | -0.256 | 0.00792 | 0.032 | -32.373
-1.5 | -0.195 | 0.00652 | 0.031 | -29.929
-1 | -0.134 | 0.00637 | 0.031 | -20.971
-0.5 | -0.072 | 0.00619 | 0.03 | -11.579
0 | -0.01 | 0.00618 | 0.03 | -1.613
0.5 | 0.052 | 0.00621 | 0.029 | 8.337
1 | 0.114 | 0.00629 | 0.029 | 18.036
1.5 | 0.175 | 0.00641 | 0.029 | 27.353
2 | 0.237 | 0.00643 | 0.028 | 36.813
2.5 | 0.298 | 0.00663 | 0.028 | 44.996
3 | 0.36 | 0.00674 | 0.027 | 53.361
3.5 | 0.421 | 0.00687 | 0.027 | 61.321
4 | 0.483 | 0.00703 | 0.026 | 68.64
4.5 | 0.544 | 0.0072 | 0.026 | 75.543
5 | 0.605 | 0.00744 | 0.025 | 81.227
5.5 | 0.665 | 0.00762 | 0.025 | 87.295
6 | 0.726 | 0.00785 | 0.024 | 92.544
6.5 | 0.786 | 0.00808 | 0.024 | 97.285
7 | 0.846 | 0.00838 | 0.023 | 101.02
7.5 | 0.89 | 0.01767 | 0.022 | 50.373
8 | 0.942 | 0.0169 | 0.022 | 55.78
8.5 | 0.995 | 0.01622 | 0.021 | 61.325
9 | 1.045 | 0.01555 | 0.021 | 67.244
9.5 | 1.095 | 0.01697 | 0.02 | 64.554
10 | 1.144 | 0.01635 | 0.019 | 69.949
10.5 | 1.19 | 0.01825 | 0.019 | 65.193
11 | 1.235 | 0.01778 | 0.018 | 69.421
11.5 | 1.276 | 0.02019 | 0.017 | 63.204
12 | 1.311 | 0.02133 | 0.017 | 61.476
12.5 | 1.347 | 0.0294 | 0.016 | 45.796
13 | 1.381 | 0.0325 | 0.015 | 42.475
13.5 | 1.413 | 0.0361 | 0.015 | 39.128
14 | 1.439 | 0.04016 | 0.014 | 35.816
14.5 | 1.461 | 0.04472 | 0.013 | 32.664
15 | 1.48 | 0.04959 | 0.013 | 29.839
15.5 | 1.492 | 0.055 | 0.012 | 27.132
16 | 1.495 | 0.06134 | 0.012 | 24.367
16.5 | 1.487 | 0.07138 | 0.011 | 20.834
17 | 1.48 | 0.07856 | 0.01 | 18.841
17.5 | 1.469 | 0.08583 | 0.01 | 17.114
18 | 1.453 | 0.09372 | 0.009 | 15.499
18.5 | 1.431 | 0.10237 | 0.009 | 13.984
19 | 1.406 | 0.11134 | 0.008 | 12.63
19.5 | 1.378 | 0.12039 | 0.007 | 11.447
20 | 1.346 | 0.12993 | 0.007 | 10.361

## 36. Re 750k Mach 0.10 (2)
BIGFOIL.COM POLAR EXPORT
mh92
MH 92 15.49% |  |  |  | Cl Max: | 1.3788 | at alpha= | 15.5 | deg
XFOIL ncrit=9 |  |  |  | L/D Max: | 85.6385 | at alpha= | 10.5 | deg
Re: | 750000 |  |  | Cd Min: | 0.21058 | at alpha= | -18 | deg
Mach: | 0.1 |  |  | Cl=0 at alpha= | 0.11713 | deg
|  |  |  | @ Cl=0.1, Cd= | 0.0071671
|  |  |  | @ Cl=0.4, Cd= | 0.0082991
|  |  |  | @ Cl=0.6, Cd= | 0.0092676
alpha (deg) | Cl | Cd | Cm | Cl/Cd
-18 | -0.6916 | 0.21058 | 0.0618 | -3.2843
-17.5 | -0.6754 | 0.20392 | 0.0578 | -3.3121
-17 | -0.675 | 0.18985 | 0.0497 | -3.5554
-16.5 | -0.6581 | 0.18396 | 0.0468 | -3.5774
-16 | -0.6412 | 0.1779 | 0.0436 | -3.6043
-15.5 | -0.6263 | 0.17105 | 0.0399 | -3.6615
-15 | -0.9652 | 0.07145 | -0.0162 | -13.5087
-14.5 | -0.992 | 0.06071 | -0.0219 | -16.34
-14 | -1.0178 | 0.05166 | -0.0248 | -19.7019
-13.5 | -1.0402 | 0.04401 | -0.025 | -23.6355
-13 | -1.0481 | 0.03846 | -0.0232 | -27.2517
-12.5 | -1.0442 | 0.03447 | -0.0206 | -30.293
-12 | -1.0344 | 0.03099 | -0.0173 | -33.3785
-11.5 | -1.0178 | 0.02809 | -0.0138 | -36.2335
-11 | -0.9957 | 0.02586 | -0.0103 | -38.5035
-10.5 | -0.9694 | 0.02371 | -0.0068 | -40.8857
-10 | -0.9398 | 0.02191 | -0.0034 | -42.8937
-9.5 | -0.9 | 0.02018 | -0.0016 | -44.5986
-8.5 | -0.8428 | 0.01778 | 0.0081 | -47.4016
-8 | -0.8084 | 0.0164 | 0.0118 | -49.2927
-7.5 | -0.7666 | 0.01542 | 0.0143 | -49.7147
-7 | -0.7209 | 0.01465 | 0.0164 | -49.2082
-6.5 | -0.6767 | 0.01365 | 0.0186 | -49.5751
-6 | -0.6277 | 0.01297 | 0.0201 | -48.3963
-5.5 | -0.5787 | 0.01222 | 0.0216 | -47.3568
-5 | -0.5294 | 0.01148 | 0.0231 | -46.115
-4.5 | -0.4828 | 0.01045 | 0.0247 | -46.201
-4 | -0.4381 | 0.00926 | 0.0265 | -47.311
-3.5 | -0.3893 | 0.00847 | 0.0278 | -45.9622
-3 | -0.3396 | 0.00782 | 0.029 | -43.4271
-2.5 | -0.2891 | 0.00731 | 0.0302 | -39.5486
-2 | -0.2375 | 0.00694 | 0.0313 | -34.2219
-1.5 | -0.1828 | 0.00678 | 0.032 | -26.9617
-1 | -0.127 | 0.00674 | 0.0324 | -18.8427
-0.5 | -0.0704 | 0.0068 | 0.0327 | -10.3529
0 | -0.0134 | 0.00689 | 0.0329 | -1.9448
0.5 | 0.0438 | 0.00702 | 0.033 | 6.2393
1 | 0.1011 | 0.00717 | 0.0331 | 14.1004
1.5 | 0.1583 | 0.00734 | 0.0331 | 21.5668
2 | 0.2152 | 0.00753 | 0.0332 | 28.579
2.5 | 0.2716 | 0.00774 | 0.0333 | 35.0904
3 | 0.3276 | 0.00797 | 0.0336 | 41.1041
3.5 | 0.3832 | 0.00822 | 0.0338 | 46.618
4 | 0.4384 | 0.00848 | 0.0341 | 51.6981
4.5 | 0.4937 | 0.00872 | 0.0343 | 56.617
5 | 0.548 | 0.00896 | 0.0347 | 61.1607
6 | 0.6528 | 0.00958 | 0.0362 | 68.142
6.5 | 0.7042 | 0.00984 | 0.0371 | 71.565
7 | 0.7542 | 0.01019 | 0.0382 | 74.0137
7.5 | 0.8082 | 0.01059 | 0.0383 | 76.3173
8 | 0.8658 | 0.01093 | 0.0377 | 79.2132
8.5 | 0.93 | 0.01143 | 0.0354 | 81.3648
9 | 0.9933 | 0.01203 | 0.0331 | 82.5686
9.5 | 1.0632 | 0.01257 | 0.0295 | 84.5823
10 | 1.1293 | 0.01319 | 0.0265 | 85.6179
10.5 | 1.1938 | 0.01394 | 0.0236 | 85.6385
11 | 1.2588 | 0.01475 | 0.0204 | 85.3424
11.5 | 1.2771 | 0.01528 | 0.0263 | 83.5798
12 | 1.293 | 0.01618 | 0.032 | 79.9135
12.5 | 1.3124 | 0.01711 | 0.0368 | 76.7037
13 | 1.331 | 0.0186 | 0.0403 | 71.5591
13.5 | 1.3464 | 0.02072 | 0.0429 | 64.9807
14 | 1.3614 | 0.02326 | 0.0447 | 58.5297
14.5 | 1.3738 | 0.02632 | 0.0458 | 52.196
15 | 1.3773 | 0.03042 | 0.0463 | 45.2761
15.5 | 1.3788 | 0.03502 | 0.0461 | 39.3718
16 | 1.3728 | 0.04065 | 0.0454 | 33.7712
16.5 | 1.364 | 0.0469 | 0.044 | 29.0832
17 | 1.3439 | 0.05485 | 0.0416 | 24.5014
17.5 | 1.3341 | 0.06197 | 0.0391 | 21.5282
18 | 1.3097 | 0.07125 | 0.0355 | 18.3818
18.5 | 1.2907 | 0.08018 | 0.0318 | 16.0975
19 | 1.273 | 0.08931 | 0.0277 | 14.2537
19.5 | 1.2476 | 0.09978 | 0.0227 | 12.5035
20 | 1.2351 | 0.10873 | 0.0183 | 11.3593

## 37. Re 750k Mach 0.25 (1)
BIGFOIL.COM POLAR EXPORT
mh92
MH 92 15.49% |  |  |  | Cl Max: | 1.455 | at alpha= | 15 | deg
JavaFoil+Calcfoil stall+Eppler ext transition |  |  |  | L/D Max: | 95.679 | at alpha= | 6.5 | deg
Re: | 750000 |  |  | Cd Min: | 0.00628 | at alpha= | 0 | deg
Mach: | 0.25 |  |  | Cl=0 at alpha= | 0.079365 | deg
|  |  |  | @ Cl=0.1, Cd= | 0.0063634
|  |  |  | @ Cl=0.4, Cd= | 0.0069471
|  |  |  | @ Cl=0.6, Cd= | 0.00752
alpha (deg) | Cl | Cd | Cm | Cl/Cd
-12 | -0.664 | 0.08668 | 0.014 | -7.66
-11.5 | -0.69 | 0.08153 | 0.014 | -8.462
-11 | -0.71 | 0.07764 | 0.013 | -9.142
-10.5 | -0.723 | 0.07143 | 0.013 | -10.128
-10 | -0.731 | 0.06664 | 0.013 | -10.964
-9.5 | -0.731 | 0.0623 | 0.013 | -11.74
-9 | -0.726 | 0.05856 | 0.013 | -12.395
-8.5 | -0.714 | 0.05469 | 0.013 | -13.055
-8 | -0.696 | 0.0515 | 0.013 | -13.52
-7.5 | -0.674 | 0.0486 | 0.013 | -13.862
-7 | -0.797 | 0.01438 | 0.036 | -55.438
-6.5 | -0.759 | 0.01405 | 0.035 | -54.042
-6 | -0.716 | 0.01357 | 0.035 | -52.786
-5.5 | -0.67 | 0.0112 | 0.035 | -59.783
-5 | -0.62 | 0.01332 | 0.035 | -46.534
-4.5 | -0.565 | 0.01313 | 0.034 | -42.996
-4 | -0.507 | 0.01299 | 0.034 | -39.061
-3.5 | -0.448 | 0.01285 | 0.034 | -34.866
-3 | -0.387 | 0.0094 | 0.033 | -41.205
-2.5 | -0.326 | 0.00822 | 0.033 | -39.649
-2 | -0.263 | 0.00809 | 0.032 | -32.544
-1.5 | -0.201 | 0.00663 | 0.032 | -30.26
-1 | -0.137 | 0.00648 | 0.032 | -21.173
-0.5 | -0.074 | 0.00633 | 0.031 | -11.647
0 | -0.01 | 0.00628 | 0.031 | -1.631
0.5 | 0.053 | 0.00629 | 0.03 | 8.459
1 | 0.117 | 0.00639 | 0.03 | 18.263
1.5 | 0.18 | 0.00643 | 0.029 | 27.987
2 | 0.243 | 0.00664 | 0.029 | 36.664
2.5 | 0.307 | 0.00674 | 0.028 | 45.466
3 | 0.37 | 0.00689 | 0.028 | 53.681
3.5 | 0.433 | 0.00701 | 0.028 | 61.723
4 | 0.496 | 0.00719 | 0.027 | 68.92
4.5 | 0.558 | 0.00738 | 0.027 | 75.681
5 | 0.621 | 0.00759 | 0.026 | 81.855
5.5 | 0.683 | 0.00789 | 0.026 | 86.613
6 | 0.745 | 0.00809 | 0.025 | 92.13
6.5 | 0.807 | 0.00844 | 0.025 | 95.679
7 | 0.852 | 0.01566 | 0.024 | 54.405
7.5 | 0.906 | 0.01509 | 0.023 | 60.073
8 | 0.96 | 0.01627 | 0.022 | 59.018
8.5 | 1.013 | 0.01563 | 0.022 | 64.794
9 | 1.064 | 0.01714 | 0.021 | 62.08
9.5 | 1.114 | 0.01655 | 0.02 | 67.329
10 | 1.162 | 0.01843 | 0.02 | 63.042
10.5 | 1.207 | 0.01834 | 0.019 | 65.822
11 | 1.251 | 0.01822 | 0.018 | 68.635
11.5 | 1.289 | 0.02611 | 0.018 | 49.39
12 | 1.322 | 0.03035 | 0.017 | 43.563
12.5 | 1.356 | 0.03381 | 0.016 | 40.1
13 | 1.386 | 0.03758 | 0.016 | 36.882
13.5 | 1.413 | 0.04197 | 0.015 | 33.677
14 | 1.432 | 0.04707 | 0.014 | 30.428
14.5 | 1.446 | 0.05258 | 0.014 | 27.508
15 | 1.455 | 0.05878 | 0.013 | 24.751
15.5 | 1.453 | 0.06618 | 0.012 | 21.96
16 | 1.434 | 0.07735 | 0.011 | 18.54
16.5 | 1.411 | 0.08571 | 0.011 | 16.466
17 | 1.381 | 0.09479 | 0.01 | 14.566
17.5 | 1.341 | 0.10442 | 0.01 | 12.846
18 | 1.294 | 0.11523 | 0.009 | 11.23
18.5 | 1.238 | 0.12669 | 0.008 | 9.775
19 | 1.176 | 0.13873 | 0.008 | 8.478
19.5 | 1.106 | 0.15294 | 0.007 | 7.234
20 | 1.029 | 0.17074 | 0.007 | 6.03

## 38. Re 750k Mach 0.25 (2)
BIGFOIL.COM POLAR EXPORT
mh92
MH 92 15.49% |  |  |  | Cl Max: | 1.335 | at alpha= | 14 | deg
XFOIL ncrit=9 |  |  |  | L/D Max: | 81.9434 | at alpha= | 9.5 | deg
Re: | 750000 |  |  | Cd Min: | 0.18405 | at alpha= | -16 | deg
Mach: | 0.25 |  |  | Cl=0 at alpha= | 0.10322 | deg
|  |  |  | @ Cl=0.1, Cd= | 0.007312
|  |  |  | @ Cl=0.4, Cd= | 0.0084408
|  |  |  | @ Cl=0.6, Cd= | 0.0094512
alpha (deg) | Cl | Cd | Cm | Cl/Cd
-16 | -0.6388 | 0.18405 | 0.0475 | -3.4708
-15.5 | -0.6225 | 0.17701 | 0.0436 | -3.5168
-15 | -0.6271 | 0.16117 | 0.0346 | -3.8909
-14.5 | -0.6131 | 0.15441 | 0.0315 | -3.9706
-14 | -0.671 | 0.12366 | 0.0183 | -5.4262
-13.5 | -0.7553 | 0.0921 | -0.0007 | -8.2009
-13 | -0.8103 | 0.07214 | -0.0146 | -11.2323
-12.5 | -0.8541 | 0.05817 | -0.0232 | -14.6828
-12 | -0.8963 | 0.04715 | -0.0268 | -19.0095
-11.5 | -0.9275 | 0.039 | -0.0258 | -23.7821
-11 | -0.9378 | 0.03371 | -0.0224 | -27.8196
-10.5 | -0.936 | 0.02936 | -0.018 | -31.8801
-10 | -0.9207 | 0.02611 | -0.0136 | -35.2624
-9.5 | -0.8916 | 0.02327 | -0.0104 | -38.3154
-9 | -0.8669 | 0.02138 | -0.0049 | -40.5472
-8.5 | -0.8392 | 0.0198 | 0.0005 | -42.3838
-8 | -0.8105 | 0.01802 | 0.0055 | -44.9778
-7.5 | -0.7746 | 0.01659 | 0.0095 | -46.6908
-7 | -0.7314 | 0.01555 | 0.0125 | -47.0354
-6.5 | -0.6869 | 0.01452 | 0.0153 | -47.3072
-6 | -0.6408 | 0.01353 | 0.0178 | -47.3614
-5.5 | -0.5913 | 0.0127 | 0.0198 | -46.5591
-5 | -0.54 | 0.01197 | 0.0215 | -45.1128
-4.5 | -0.4907 | 0.01105 | 0.0234 | -44.4072
-4 | -0.446 | 0.00977 | 0.0256 | -45.6499
-3.5 | -0.3981 | 0.00879 | 0.0274 | -45.2901
-3 | -0.3471 | 0.00809 | 0.0288 | -42.9048
-2.5 | -0.2957 | 0.00751 | 0.0303 | -39.3742
-2 | -0.2428 | 0.00711 | 0.0316 | -34.1491
-1.5 | -0.1868 | 0.00694 | 0.0325 | -26.9164
-1 | -0.1295 | 0.00688 | 0.0331 | -18.8227
-0.5 | -0.0712 | 0.00691 | 0.0335 | -10.3039
0 | -0.0122 | 0.00702 | 0.0337 | -1.7379
0.5 | 0.0469 | 0.00715 | 0.0338 | 6.5594
1 | 0.1059 | 0.00733 | 0.034 | 14.4475
2 | 0.2235 | 0.00772 | 0.0343 | 28.9508
2.5 | 0.2818 | 0.00794 | 0.0345 | 35.4912
3 | 0.3398 | 0.00819 | 0.0348 | 41.4896
3.5 | 0.3974 | 0.00843 | 0.0351 | 47.1412
4 | 0.455 | 0.00867 | 0.0354 | 52.4798
4.5 | 0.5116 | 0.00896 | 0.0359 | 57.0982
5 | 0.5673 | 0.00928 | 0.0365 | 61.1315
5.5 | 0.6227 | 0.00957 | 0.0372 | 65.0679
6 | 0.6765 | 0.00988 | 0.0382 | 68.4717
6.5 | 0.7282 | 0.01026 | 0.0396 | 70.9747
7 | 0.7805 | 0.01061 | 0.0409 | 73.5627
7.5 | 0.8361 | 0.011 | 0.0413 | 76.0091
8 | 0.8941 | 0.0115 | 0.0411 | 77.7478
8.5 | 0.9606 | 0.0121 | 0.0391 | 79.3884
9 | 1.0286 | 0.01269 | 0.0367 | 81.0559
9.5 | 1.1005 | 0.01343 | 0.0334 | 81.9434
10 | 1.1666 | 0.01433 | 0.0309 | 81.4096
10.5 | 1.2363 | 0.01517 | 0.0278 | 81.4964
11 | 1.2684 | 0.01596 | 0.0313 | 79.4737
11.5 | 1.2631 | 0.017 | 0.0407 | 74.3
12 | 1.285 | 0.0184 | 0.0445 | 69.837
12.5 | 1.3031 | 0.02052 | 0.0473 | 63.5039
13 | 1.3154 | 0.02346 | 0.0493 | 56.0699
13.5 | 1.3297 | 0.02666 | 0.0505 | 49.8762
14 | 1.335 | 0.03088 | 0.051 | 43.2319
14.5 | 1.3279 | 0.03651 | 0.0507 | 36.3709
15 | 1.3257 | 0.04199 | 0.05 | 31.5718
15.5 | 1.3053 | 0.04963 | 0.0481 | 26.3006
16 | 1.2959 | 0.05659 | 0.046 | 22.8998
16.5 | 1.2741 | 0.06526 | 0.0429 | 19.5234
17 | 1.2553 | 0.07393 | 0.0395 | 16.9796
17.5 | 1.2387 | 0.08264 | 0.0358 | 14.9891
18 | 1.213 | 0.09287 | 0.031 | 13.0613
18.5 | 1.2031 | 0.10134 | 0.027 | 11.8719
19 | 1.1851 | 0.11119 | 0.0219 | 10.6583

## 39. Re 750k Mach 0.50 (1)
BIGFOIL.COM POLAR EXPORT
mh92
MH 92 15.49% |  |  |  | Cl Max: | 1.27 | at alpha= | 11.5 | deg
JavaFoil+Calcfoil stall+Eppler ext transition |  |  |  | L/D Max: | 68.877 | at alpha= | 4 | deg
Re: | 750000 |  |  | Cd Min: | 0.00679 | at alpha= | 0.5 | deg
Mach: | 0.5 |  |  | Cl=0 at alpha= | 0.078571 | deg
|  |  |  | @ Cl=0.1, Cd= | 0.0068246
|  |  |  | @ Cl=0.4, Cd= | 0.0074857
|  |  |  | @ Cl=0.6, Cd= | 0.01377
alpha (deg) | Cl | Cd | Cm | Cl/Cd
-20 | -1.096 | 0.21557 | 0.027 | -5.083
-19.5 | -1.07 | 0.21341 | 0.026 | -5.014
-19 | -1.045 | 0.20543 | 0.026 | -5.085
-18.5 | -1.019 | 0.19508 | 0.026 | -5.222
-18 | -0.993 | 0.19048 | 0.026 | -5.214
-17.5 | -0.964 | 0.18325 | 0.025 | -5.258
-17 | -0.937 | 0.17611 | 0.024 | -5.319
-16.5 | -0.91 | 0.17213 | 0.024 | -5.29
-16 | -0.884 | 0.16748 | 0.024 | -5.278
-15.5 | -0.858 | 0.16308 | 0.024 | -5.261
-15 | -0.831 | 0.15803 | 0.024 | -5.261
-14.5 | -0.804 | 0.1513 | 0.023 | -5.316
-14 | -0.776 | 0.14371 | 0.022 | -5.4
-13.5 | -0.749 | 0.13782 | 0.021 | -5.436
-13 | -0.722 | 0.13334 | 0.021 | -5.417
-12.5 | -0.696 | 0.12787 | 0.02 | -5.439
-12 | -0.669 | 0.12533 | 0.02 | -5.336
-11.5 | -0.642 | 0.11615 | 0.02 | -5.524
-11 | -0.614 | 0.10869 | 0.018 | -5.646
-10.5 | -0.587 | 0.10639 | 0.018 | -5.515
-10 | -0.56 | 0.09878 | 0.018 | -5.667
-9.5 | -0.533 | 0.09744 | 0.018 | -5.467
-9 | -0.505 | 0.07165 | 0.017 | -7.051
-8.5 | -0.478 | 0.06214 | 0.017 | -7.694
-8 | -0.45 | 0.06439 | 0.016 | -6.995
-7.5 | -0.423 | 0.05457 | 0.015 | -7.75
-7 | -0.395 | 0.05084 | 0.015 | -7.778
-6.5 | -0.368 | 0.04815 | 0.014 | -7.637
-6 | -0.553 | 0.04487 | 0.013 | -12.329
-5.5 | -0.556 | 0.04107 | 0.013 | -13.527
-5 | -0.531 | 0.03852 | 0.013 | -13.773
-4.5 | -0.61 | 0.01115 | 0.038 | -54.754
-4 | -0.559 | 0.01482 | 0.038 | -37.693
-3.5 | -0.497 | 0.01452 | 0.038 | -34.199
-3 | -0.431 | 0.01428 | 0.037 | -30.177
-2.5 | -0.363 | 0.00926 | 0.037 | -39.223
-2 | -0.294 | 0.00891 | 0.036 | -32.99
-1.5 | -0.224 | 0.00708 | 0.036 | -31.665
-1 | -0.153 | 0.007 | 0.035 | -21.905
-0.5 | -0.082 | 0.00691 | 0.035 | -11.912
0 | -0.011 | 0.0068 | 0.034 | -1.683
0.5 | 0.059 | 0.00679 | 0.034 | 8.755
1 | 0.13 | 0.00685 | 0.033 | 19.013
1.5 | 0.201 | 0.00694 | 0.033 | 28.975
2 | 0.272 | 0.00709 | 0.032 | 38.32
2.5 | 0.342 | 0.00732 | 0.032 | 46.738
3 | 0.412 | 0.00752 | 0.031 | 54.87
3.5 | 0.483 | 0.00779 | 0.031 | 61.978
4 | 0.553 | 0.00802 | 0.03 | 68.877
4.5 | 0.613 | 0.01536 | 0.029 | 39.881
5 | 0.676 | 0.01501 | 0.028 | 45.041
5.5 | 0.739 | 0.01459 | 0.028 | 50.653
6 | 0.801 | 0.01416 | 0.027 | 56.575
6.5 | 0.861 | 0.01567 | 0.026 | 54.969
7 | 0.92 | 0.01527 | 0.026 | 60.216
7.5 | 0.976 | 0.01499 | 0.025 | 65.112
8 | 1.03 | 0.01679 | 0.024 | 61.368
8.5 | 1.082 | 0.01675 | 0.023 | 64.587
9 | 1.129 | 0.0237 | 0.022 | 47.642
9.5 | 1.171 | 0.02718 | 0.022 | 43.088
10 | 1.207 | 0.03183 | 0.021 | 37.934
10.5 | 1.234 | 0.03894 | 0.02 | 31.691
11 | 1.259 | 0.04508 | 0.019 | 27.934
11.5 | 1.27 | 0.0523 | 0.018 | 24.289
12 | 1.252 | 0.06211 | 0.017 | 20.16
12.5 | 1.192 | 0.07412 | 0.016 | 16.077
13 | 0.77 | 0.11284 | 0.014 | 6.825
13.5 | 0.769 | 0.14291 | 0.009 | 5.384
14 | 0.799 | 0.15322 | 0.009 | 5.218
14.5 | 0.831 | 0.16316 | 0.01 | 5.092
15 | 0.86 | 0.17103 | 0.009 | 5.027
15.5 | 0.889 | 0.17785 | 0.009 | 4.999
16 | 0.921 | 0.18534 | 0.009 | 4.969
16.5 | 0.95 | 0.19018 | 0.009 | 4.996

## 40. Re 750k Mach 0.50 (2)
BIGFOIL.COM POLAR EXPORT
mh92
MH 92 15.49% |  |  |  | Cl Max: | 1.1752 | at alpha= | 11 | deg
XFOIL ncrit=9 |  |  |  | L/D Max: | 67.1935 | at alpha= | 7 | deg
Re: | 750000 |  |  | Cd Min: | 0.26992 | at alpha= | -20 | deg
Mach: | 0.5 |  |  | Cl=0 at alpha= | 0.047761 | deg
|  |  |  | @ Cl=0.1, Cd= | 0.0078773
|  |  |  | @ Cl=0.4, Cd= | 0.0091301
|  |  |  | @ Cl=0.6, Cd= | 0.010338
alpha (deg) | Cl | Cd | Cm | Cl/Cd
-20 | -0.839 | 0.26992 | 0.0994 | -3.1083
-19.5 | -0.8154 | 0.26189 | 0.0949 | -3.1135
-19 | -0.7914 | 0.25457 | 0.0906 | -3.1088
-18.5 | -0.7681 | 0.24707 | 0.086 | -3.1088
-18 | -0.7454 | 0.23904 | 0.0812 | -3.1183
-17.5 | -0.7293 | 0.22825 | 0.0738 | -3.1952
-17 | -0.5425 | 0.19762 | 0.0653 | -2.7452
-16.5 | -0.5257 | 0.19064 | 0.0612 | -2.7576
-16 | -0.5101 | 0.18331 | 0.0568 | -2.7827
-15.5 | -0.5035 | 0.17397 | 0.0506 | -2.8942
-15 | -0.4827 | 0.16824 | 0.0475 | -2.8691
-14.5 | -0.4672 | 0.16151 | 0.0432 | -2.8927
-14 | -0.4664 | 0.1514 | 0.0359 | -3.0806
-13.5 | -0.4538 | 0.14446 | 0.0318 | -3.1414
-13 | -0.4584 | 0.14143 | 0.0347 | -3.2412
-12.5 | -0.5551 | 0.13506 | 0.0233 | -4.11
-12 | -0.5429 | 0.12657 | 0.0188 | -4.2893
-11.5 | -0.5431 | 0.11493 | 0.0125 | -4.7255
-11 | -0.5558 | 0.10105 | 0.0047 | -5.5002
-10.5 | -0.5812 | 0.08483 | -0.0046 | -6.8513
-9.5 | -0.6439 | 0.05448 | -0.0275 | -11.819
-9 | -0.6793 | 0.04458 | -0.0311 | -15.2378
-8.5 | -0.7093 | 0.03669 | -0.0306 | -19.3322
-8 | -0.7272 | 0.03062 | -0.0263 | -23.7492
-7.5 | -0.7302 | 0.02556 | -0.02 | -28.5681
-7 | -0.7105 | 0.02173 | -0.0136 | -32.6967
-6.5 | -0.6813 | 0.01894 | -0.0073 | -35.9715
-6 | -0.6504 | 0.01681 | -0.0006 | -38.6913
-5.5 | -0.6181 | 0.01525 | 0.0065 | -40.5311
-5 | -0.5749 | 0.01389 | 0.0119 | -41.3895
-4.5 | -0.5235 | 0.01287 | 0.0159 | -40.676
-3.5 | -0.4251 | 0.01038 | 0.0237 | -40.9538
-3 | -0.3764 | 0.00917 | 0.0272 | -41.0469
-2.5 | -0.3218 | 0.00841 | 0.03 | -38.264
-2 | -0.2641 | 0.00792 | 0.0324 | -33.346
-1.5 | -0.2017 | 0.00766 | 0.034 | -26.3316
-1 | -0.1377 | 0.00752 | 0.0353 | -18.3112
-0.5 | -0.0727 | 0.00751 | 0.0364 | -9.6804
0 | -0.0064 | 0.00761 | 0.0372 | -0.841
0.5 | 0.0606 | 0.00776 | 0.0378 | 7.8093
1 | 0.1278 | 0.00796 | 0.0383 | 16.0553
1.5 | 0.195 | 0.0082 | 0.0388 | 23.7805
2 | 0.2619 | 0.00847 | 0.0394 | 30.9209
2.5 | 0.3282 | 0.00878 | 0.0401 | 37.3804
3 | 0.3942 | 0.0091 | 0.0409 | 43.3187
3.5 | 0.4598 | 0.00944 | 0.0418 | 48.7076
4 | 0.5246 | 0.00982 | 0.043 | 53.4216
4.5 | 0.5881 | 0.01025 | 0.0443 | 57.3756
5 | 0.6502 | 0.01071 | 0.046 | 60.7096
5.5 | 0.7111 | 0.01117 | 0.0481 | 63.6616
6 | 0.7674 | 0.01174 | 0.0509 | 65.3663
6.5 | 0.8202 | 0.01233 | 0.0544 | 66.5207
7 | 0.8715 | 0.01297 | 0.058 | 67.1935
7.5 | 0.9233 | 0.01389 | 0.0609 | 66.4723
8 | 0.9964 | 0.01511 | 0.0595 | 65.9431
8.5 | 1.0743 | 0.01687 | 0.056 | 63.6811
9 | 1.1442 | 0.0193 | 0.0521 | 59.285
9.5 | 1.1495 | 0.02169 | 0.0575 | 52.9968
10 | 1.1612 | 0.02488 | 0.061 | 46.672
10.5 | 1.1671 | 0.02918 | 0.0628 | 39.9966
11 | 1.1752 | 0.03373 | 0.064 | 34.8414
11.5 | 1.1687 | 0.03963 | 0.064 | 29.4903
12 | 1.161 | 0.04594 | 0.0633 | 25.2721
12.5 | 1.1451 | 0.05331 | 0.0615 | 21.48
13 | 1.1281 | 0.06121 | 0.059 | 18.43
13.5 | 1.1086 | 0.06967 | 0.0558 | 15.9122
14 | 1.0902 | 0.07845 | 0.052 | 13.8967
14.5 | 1.0698 | 0.08778 | 0.0476 | 12.1873
15 | 1.0501 | 0.0975 | 0.0426 | 10.7703
15.5 | 1.0346 | 0.1071 | 0.0375 | 9.6601
16 | 1.0088 | 0.11853 | 0.0308 | 8.5109

## 41. Re 1M Mach 0.00 (1)
BIGFOIL.COM POLAR EXPORT
mh92
MH 92 15.49% |  |  |  | Cl Max: | 1.509 | at alpha= | 16 | deg
JavaFoil+Calcfoil stall+Eppler ext transition |  |  |  | L/D Max: | 111.854 | at alpha= | 7.5 | deg
Re: | 1000000 |  |  | Cd Min: | 0.00581 | at alpha= | 0.5 | deg
Mach: | 0 |  |  | Cl=0 at alpha= | 0.080645 | deg
|  |  |  | @ Cl=0.1, Cd= | 0.0058493
|  |  |  | @ Cl=0.4, Cd= | 0.0063795
|  |  |  | @ Cl=0.6, Cd= | 0.0069428
alpha (deg) | Cl | Cd | Cm | Cl/Cd
-14 | -0.792 | 0.09982 | 0.015 | -7.939
-13.5 | -0.802 | 0.09501 | 0.015 | -8.446
-13 | -0.809 | 0.09043 | 0.015 | -8.947
-12.5 | -0.814 | 0.0848 | 0.016 | -9.6
-12 | -0.815 | 0.07961 | 0.014 | -10.235
-11.5 | -0.813 | 0.07499 | 0.014 | -10.844
-11 | -0.808 | 0.0714 | 0.014 | -11.319
-10.5 | -0.801 | 0.06654 | 0.016 | -12.044
-10 | -0.787 | 0.06331 | 0.014 | -12.434
-9.5 | -0.773 | 0.05925 | 0.016 | -13.051
-9 | -0.924 | 0.01536 | 0.035 | -60.145
-8.5 | -0.898 | 0.01479 | 0.035 | -60.709
-8 | -0.867 | 0.0142 | 0.035 | -61.06
-7.5 | -0.832 | 0.01371 | 0.035 | -60.671
-7 | -0.793 | 0.0132 | 0.035 | -60.086
-6.5 | -0.75 | 0.01277 | 0.034 | -58.747
-6 | -0.707 | 0.01265 | 0.034 | -55.833
-5.5 | -0.656 | 0.01241 | 0.034 | -52.897
-5 | -0.604 | 0.01219 | 0.034 | -49.53
-4.5 | -0.549 | 0.01206 | 0.033 | -45.538
-4 | -0.493 | 0.01197 | 0.033 | -41.139
-3.5 | -0.435 | 0.01191 | 0.032 | -36.508
-3 | -0.376 | 0.00889 | 0.032 | -42.245
-2.5 | -0.316 | 0.00767 | 0.032 | -41.153
-2 | -0.255 | 0.00755 | 0.031 | -33.81
-1.5 | -0.194 | 0.0062 | 0.031 | -31.297
-1 | -0.133 | 0.00609 | 0.031 | -21.81
-0.5 | -0.071 | 0.00598 | 0.03 | -11.927
0 | -0.01 | 0.00584 | 0.03 | -1.698
0.5 | 0.052 | 0.00581 | 0.029 | 8.868
1 | 0.113 | 0.00586 | 0.029 | 19.289
1.5 | 0.174 | 0.006 | 0.028 | 29.051
2 | 0.236 | 0.00603 | 0.028 | 39.078
2.5 | 0.297 | 0.0062 | 0.028 | 47.902
3 | 0.358 | 0.00629 | 0.027 | 56.939
3.5 | 0.419 | 0.00642 | 0.027 | 65.3
4 | 0.48 | 0.00657 | 0.026 | 73.093
4.5 | 0.541 | 0.00673 | 0.026 | 80.432
5 | 0.602 | 0.00695 | 0.025 | 86.628
5.5 | 0.662 | 0.00711 | 0.025 | 93.165
6 | 0.723 | 0.00731 | 0.024 | 98.843
6.5 | 0.783 | 0.00752 | 0.024 | 104.026
7 | 0.842 | 0.00771 | 0.023 | 109.182
7.5 | 0.901 | 0.00806 | 0.023 | 111.854
8 | 0.946 | 0.01712 | 0.022 | 55.244
8.5 | 0.997 | 0.01657 | 0.021 | 60.139
9 | 1.048 | 0.01587 | 0.021 | 65.99
9.5 | 1.097 | 0.01729 | 0.02 | 63.458
10 | 1.146 | 0.01657 | 0.019 | 69.174
10.5 | 1.193 | 0.01619 | 0.019 | 73.665
11 | 1.238 | 0.01776 | 0.018 | 69.699
11.5 | 1.28 | 0.01777 | 0.017 | 72.049
12 | 1.317 | 0.01856 | 0.017 | 70.945
12.5 | 1.351 | 0.02159 | 0.016 | 62.605
13 | 1.386 | 0.02895 | 0.015 | 47.893
13.5 | 1.419 | 0.03223 | 0.015 | 44.026
14 | 1.446 | 0.03587 | 0.014 | 40.316
14.5 | 1.47 | 0.03994 | 0.014 | 36.793
15 | 1.49 | 0.04442 | 0.013 | 33.545
15.5 | 1.504 | 0.0493 | 0.012 | 30.508
16 | 1.509 | 0.05486 | 0.012 | 27.513
16.5 | 1.503 | 0.06474 | 0.011 | 23.213
17 | 1.499 | 0.07142 | 0.01 | 20.986
17.5 | 1.491 | 0.07798 | 0.01 | 19.118
18 | 1.478 | 0.08538 | 0.009 | 17.309
18.5 | 1.461 | 0.09329 | 0.009 | 15.657
19 | 1.44 | 0.10154 | 0.008 | 14.179
19.5 | 1.415 | 0.11001 | 0.008 | 12.865
20 | 1.388 | 0.11941 | 0.007 | 11.619

## 42. Re 1M Mach 0.00 (2)
BIGFOIL.COM POLAR EXPORT
mh92
MH 92 15.49% |  |  |  | Cl Max: | 1.4279 | at alpha= | 15.5 | deg
XFOIL ncrit=9 |  |  |  | L/D Max: | 94.2314 | at alpha= | 10.5 | deg
Re: | 1000000 |  |  | Cd Min: | 0.22036 | at alpha= | -19 | deg
Mach: | 0 |  |  | Cl=0 at alpha= | 0.10664 | deg
|  |  |  | @ Cl=0.1, Cd= | 0.0065246
|  |  |  | @ Cl=0.4, Cd= | 0.0075016
|  |  |  | @ Cl=0.6, Cd= | 0.0083588
alpha (deg) | Cl | Cd | Cm | Cl/Cd
-19 | -0.7272 | 0.22036 | 0.0681 | -3.3001
-18.5 | -0.7085 | 0.21517 | 0.0649 | -3.2927
-18 | -0.6915 | 0.20909 | 0.0611 | -3.3072
-16.5 | -1.0271 | 0.08303 | -0.0076 | -12.3702
-16 | -1.0659 | 0.06855 | -0.016 | -15.5492
-15.5 | -1.0822 | 0.05917 | -0.0207 | -18.2897
-15 | -1.1037 | 0.05018 | -0.0236 | -21.9948
-14.5 | -1.112 | 0.0438 | -0.0243 | -25.3881
-14 | -1.1135 | 0.03879 | -0.0235 | -28.7059
-13.5 | -1.109 | 0.0348 | -0.0217 | -31.8678
-13 | -1.0997 | 0.03145 | -0.0192 | -34.9666
-12.5 | -1.084 | 0.0289 | -0.0163 | -37.5087
-12 | -1.0673 | 0.02631 | -0.0128 | -40.5663
-11.5 | -1.0467 | 0.02409 | -0.0092 | -43.4496
-11 | -1.0216 | 0.02233 | -0.0056 | -45.7501
-10.5 | -0.9947 | 0.02069 | -0.0018 | -48.0764
-10 | -0.9588 | 0.01938 | 0.0007 | -49.4737
-9 | -0.9065 | 0.01674 | 0.0107 | -54.1517
-8.5 | -0.8678 | 0.01572 | 0.0136 | -55.2036
-8 | -0.8247 | 0.01486 | 0.0158 | -55.498
-7.5 | -0.7795 | 0.01406 | 0.0178 | -55.441
-7 | -0.7327 | 0.0133 | 0.0195 | -55.0902
-6.5 | -0.6845 | 0.01259 | 0.0209 | -54.3685
-6 | -0.6346 | 0.01197 | 0.0222 | -53.0159
-5.5 | -0.5837 | 0.01142 | 0.0233 | -51.1121
-5 | -0.5328 | 0.0108 | 0.0244 | -49.3333
-4.5 | -0.4832 | 0.01005 | 0.0255 | -48.0796
-4 | -0.4361 | 0.00906 | 0.0269 | -48.1347
-3.5 | -0.3883 | 0.00815 | 0.0282 | -47.6442
-3 | -0.3369 | 0.00761 | 0.029 | -44.2707
-2.5 | -0.2866 | 0.00701 | 0.0301 | -40.8845
-1.5 | -0.1807 | 0.00634 | 0.0316 | -28.5016
-1 | -0.1254 | 0.00624 | 0.0319 | -20.0962
-0.5 | -0.0691 | 0.00624 | 0.0322 | -11.0737
0 | -0.0122 | 0.0063 | 0.0322 | -1.9365
0.5 | 0.045 | 0.0064 | 0.0322 | 7.0312
1 | 0.1024 | 0.00653 | 0.0321 | 15.6815
1.5 | 0.1599 | 0.00668 | 0.032 | 23.9371
2 | 0.2171 | 0.00685 | 0.0319 | 31.6934
2.5 | 0.2741 | 0.00702 | 0.0318 | 39.0456
3 | 0.3307 | 0.00722 | 0.0318 | 45.8033
3.5 | 0.387 | 0.00746 | 0.0318 | 51.8767
4 | 0.4433 | 0.00764 | 0.0318 | 58.0236
4.5 | 0.4996 | 0.00788 | 0.0317 | 63.401
5 | 0.5547 | 0.00812 | 0.0318 | 68.3128
5.5 | 0.6097 | 0.00841 | 0.0319 | 72.497
6 | 0.6639 | 0.00864 | 0.0322 | 76.8403
6.5 | 0.7169 | 0.00895 | 0.0326 | 80.1006
7 | 0.7681 | 0.00928 | 0.0334 | 82.7694
7.5 | 0.8199 | 0.00955 | 0.034 | 85.8534
8 | 0.8695 | 0.00991 | 0.0349 | 87.7397
8.5 | 0.9195 | 0.0103 | 0.0357 | 89.2718
9 | 0.9749 | 0.01067 | 0.0353 | 91.3683
9.5 | 1.0324 | 0.0112 | 0.0342 | 92.1786
10 | 1.0987 | 0.01178 | 0.031 | 93.2683
10.5 | 1.1647 | 0.01236 | 0.0279 | 94.2314
11 | 1.2272 | 0.01306 | 0.0253 | 93.9663
11.5 | 1.291 | 0.01389 | 0.0221 | 92.9446
12 | 1.3211 | 0.01449 | 0.0256 | 91.1732
12.5 | 1.3456 | 0.01529 | 0.0299 | 88.0052
13 | 1.3619 | 0.01638 | 0.0351 | 83.1441
13.5 | 1.3774 | 0.01793 | 0.0389 | 76.821
14 | 1.3953 | 0.0198 | 0.0415 | 70.4697
14.5 | 1.4098 | 0.02225 | 0.0433 | 63.3618
15 | 1.4171 | 0.02559 | 0.0446 | 55.3771
15.5 | 1.4279 | 0.02899 | 0.0451 | 49.2549
16 | 1.4267 | 0.03375 | 0.0451 | 42.2726
16.5 | 1.4273 | 0.03862 | 0.0445 | 36.9575
17 | 1.4127 | 0.04536 | 0.043 | 31.1442
17.5 | 1.4051 | 0.05175 | 0.0413 | 27.1517
18 | 1.3854 | 0.05993 | 0.0385 | 23.117
18.5 | 1.3572 | 0.06955 | 0.0349 | 19.514
19 | 1.3414 | 0.07794 | 0.0315 | 17.2107
19.5 | 1.3144 | 0.08818 | 0.027 | 14.9059
20 | 1.2874 | 0.0988 | 0.0221 | 13.0304

## 43. Re 1M Mach 0.10 (1)
BIGFOIL.COM POLAR EXPORT
mh92
MH 92 15.49% |  |  |  | Cl Max: | 1.502 | at alpha= | 16 | deg
JavaFoil+Calcfoil stall+Eppler ext transition |  |  |  | L/D Max: | 111.379 | at alpha= | 7.5 | deg
Re: | 1000000 |  |  | Cd Min: | 0.00586 | at alpha= | 0 | deg
Mach: | 0.1 |  |  | Cl=0 at alpha= | 0.080645 | deg
|  |  |  | @ Cl=0.1, Cd= | 0.0059032
|  |  |  | @ Cl=0.4, Cd= | 0.0063987
|  |  |  | @ Cl=0.6, Cd= | 0.0069612
alpha (deg) | Cl | Cd | Cm | Cl/Cd
-14 | -0.764 | 0.10186 | 0.015 | -7.502
-13.5 | -0.777 | 0.09709 | 0.015 | -8.003
-13 | -0.787 | 0.09131 | 0.015 | -8.623
-12.5 | -0.795 | 0.08497 | 0.015 | -9.356
-12 | -0.8 | 0.08002 | 0.015 | -9.992
-11.5 | -0.8 | 0.07562 | 0.014 | -10.585
-11 | -0.798 | 0.07151 | 0.014 | -11.161
-10.5 | -0.793 | 0.06714 | 0.016 | -11.812
-10 | -0.782 | 0.06334 | 0.014 | -12.344
-9.5 | -0.769 | 0.05962 | 0.015 | -12.893
-9 | -0.919 | 0.01521 | 0.036 | -60.416
-8.5 | -0.896 | 0.01492 | 0.035 | -60.049
-8 | -0.867 | 0.0143 | 0.035 | -60.586
-7.5 | -0.832 | 0.01383 | 0.035 | -60.208
-7 | -0.794 | 0.01329 | 0.035 | -59.767
-6.5 | -0.752 | 0.01285 | 0.035 | -58.522
-6 | -0.707 | 0.01029 | 0.034 | -68.702
-5.5 | -0.659 | 0.01246 | 0.034 | -52.9
-5 | -0.606 | 0.01223 | 0.034 | -49.558
-4.5 | -0.551 | 0.01216 | 0.033 | -45.346
-4 | -0.495 | 0.01207 | 0.033 | -41.008
-3.5 | -0.437 | 0.01192 | 0.033 | -36.626
-3 | -0.377 | 0.00893 | 0.032 | -42.243
-2.5 | -0.317 | 0.0077 | 0.032 | -41.198
-2 | -0.256 | 0.00757 | 0.032 | -33.856
-1.5 | -0.195 | 0.00622 | 0.031 | -31.363
-1 | -0.134 | 0.00611 | 0.031 | -21.846
-0.5 | -0.072 | 0.006 | 0.03 | -11.953
0 | -0.01 | 0.00586 | 0.03 | -1.7
0.5 | 0.052 | 0.00588 | 0.029 | 8.814
1 | 0.114 | 0.00591 | 0.029 | 19.215
1.5 | 0.175 | 0.00602 | 0.029 | 29.113
2 | 0.237 | 0.00605 | 0.028 | 39.159
2.5 | 0.298 | 0.00622 | 0.028 | 47.975
3 | 0.36 | 0.00632 | 0.027 | 56.932
3.5 | 0.421 | 0.00644 | 0.027 | 65.4
4 | 0.483 | 0.00659 | 0.026 | 73.179
4.5 | 0.544 | 0.00675 | 0.026 | 80.493
5 | 0.605 | 0.00698 | 0.025 | 86.649
5.5 | 0.665 | 0.00714 | 0.025 | 93.172
6 | 0.726 | 0.00735 | 0.024 | 98.77
6.5 | 0.786 | 0.00757 | 0.024 | 103.832
7 | 0.846 | 0.00783 | 0.023 | 108.024
7.5 | 0.906 | 0.00813 | 0.023 | 111.379
8 | 0.948 | 0.01744 | 0.022 | 54.373
8.5 | 1 | 0.01686 | 0.021 | 59.309
9 | 1.051 | 0.01615 | 0.021 | 65.06
9.5 | 1.101 | 0.01547 | 0.02 | 71.143
10 | 1.15 | 0.0169 | 0.019 | 68.016
10.5 | 1.196 | 0.01656 | 0.019 | 72.241
11 | 1.241 | 0.0182 | 0.018 | 68.2
11.5 | 1.283 | 0.01826 | 0.017 | 70.274
12 | 1.318 | 0.01935 | 0.017 | 68.135
12.5 | 1.353 | 0.02696 | 0.016 | 50.211
13 | 1.388 | 0.02975 | 0.015 | 46.652
13.5 | 1.42 | 0.03312 | 0.015 | 42.867
14 | 1.446 | 0.03688 | 0.014 | 39.215
14.5 | 1.468 | 0.04122 | 0.014 | 35.622
15 | 1.488 | 0.04574 | 0.013 | 32.525
15.5 | 1.5 | 0.05094 | 0.012 | 29.443
16 | 1.502 | 0.0569 | 0.012 | 26.405
16.5 | 1.494 | 0.0668 | 0.011 | 22.366
17 | 1.487 | 0.07379 | 0.01 | 20.147
17.5 | 1.475 | 0.08072 | 0.01 | 18.276
18 | 1.459 | 0.0883 | 0.009 | 16.519
18.5 | 1.437 | 0.09683 | 0.009 | 14.841
19 | 1.412 | 0.10535 | 0.008 | 13.404
19.5 | 1.383 | 0.11437 | 0.008 | 12.09
20 | 1.351 | 0.12353 | 0.007 | 10.938

## 44. Re 1M Mach 0.10 (2)
BIGFOIL.COM POLAR EXPORT
mh92
MH 92 15.49% |  |  |  | Cl Max: | 1.4201 | at alpha= | 15.5 | deg
XFOIL ncrit=9 |  |  |  | L/D Max: | 93.5008 | at alpha= | 10.5 | deg
Re: | 1000000 |  |  | Cd Min: | 0.21617 | at alpha= | -18.5 | deg
Mach: | 0.1 |  |  | Cl=0 at alpha= | 0.10417 | deg
|  |  |  | @ Cl=0.1, Cd= | 0.0065426
|  |  |  | @ Cl=0.4, Cd= | 0.0075249
|  |  |  | @ Cl=0.6, Cd= | 0.0084012
alpha (deg) | Cl | Cd | Cm | Cl/Cd
-18.5 | -0.7098 | 0.21617 | 0.0656 | -3.2835
-18 | -0.6926 | 0.21008 | 0.0618 | -3.2968
-17.5 | -0.6851 | 0.19884 | 0.0555 | -3.4455
-17 | -0.6771 | 0.1884 | 0.0501 | -3.5939
-16.5 | -0.6602 | 0.18271 | 0.0469 | -3.6134
-16 | -0.9843 | 0.08429 | -0.0068 | -11.6775
-15.5 | -1.0184 | 0.07021 | -0.0155 | -14.5051
-15 | -1.0582 | 0.0572 | -0.0219 | -18.5
-14.5 | -1.0768 | 0.04879 | -0.0245 | -22.0701
-14 | -1.0864 | 0.04241 | -0.0249 | -25.6166
-13.5 | -1.0882 | 0.03752 | -0.0238 | -29.0032
-13 | -1.0843 | 0.0335 | -0.0215 | -32.3672
-12.5 | -1.0723 | 0.03053 | -0.0187 | -35.1228
-12 | -1.0591 | 0.02755 | -0.0152 | -38.4428
-11.5 | -1.0409 | 0.02505 | -0.0115 | -41.5529
-11 | -1.0174 | 0.02307 | -0.0078 | -44.1006
-10.5 | -0.9916 | 0.02126 | -0.004 | -46.6416
-10 | -0.9586 | 0.01984 | -0.0009 | -48.3165
-9 | -0.9066 | 0.01711 | 0.0092 | -52.9866
-8 | -0.827 | 0.01507 | 0.0149 | -54.8772
-7.5 | -0.7823 | 0.01423 | 0.0171 | -54.9754
-7 | -0.7342 | 0.01355 | 0.0187 | -54.1845
-6.5 | -0.6874 | 0.01269 | 0.0205 | -54.1686
-6 | -0.6371 | 0.01209 | 0.0218 | -52.6964
-5.5 | -0.586 | 0.01153 | 0.023 | -50.8239
-5 | -0.535 | 0.01088 | 0.0241 | -49.1728
-4.5 | -0.485 | 0.01014 | 0.0253 | -47.8304
-4 | -0.4376 | 0.00915 | 0.0268 | -47.8251
-3.5 | -0.39 | 0.00821 | 0.0282 | -47.503
-2.5 | -0.2879 | 0.00704 | 0.0301 | -40.8949
-2 | -0.2355 | 0.00662 | 0.031 | -35.574
-1.5 | -0.1815 | 0.00636 | 0.0317 | -28.5377
-1 | -0.1258 | 0.00626 | 0.0321 | -20.0958
-0.5 | -0.0693 | 0.00626 | 0.0323 | -11.0703
0 | -0.012 | 0.00633 | 0.0324 | -1.8957
0.5 | 0.0456 | 0.00642 | 0.0324 | 7.1028
1 | 0.1033 | 0.00655 | 0.0323 | 15.771
1.5 | 0.1612 | 0.0067 | 0.0322 | 24.0597
2 | 0.2187 | 0.00687 | 0.0321 | 31.8341
2.5 | 0.276 | 0.00704 | 0.032 | 39.2045
3 | 0.333 | 0.00725 | 0.032 | 45.931
3.5 | 0.3896 | 0.00749 | 0.032 | 52.016
4 | 0.4462 | 0.00768 | 0.032 | 58.099
4.5 | 0.5029 | 0.00792 | 0.032 | 63.4975
5 | 0.5584 | 0.00816 | 0.0321 | 68.4314
5.5 | 0.6136 | 0.00848 | 0.0322 | 72.3585
6 | 0.6682 | 0.00869 | 0.0325 | 76.893
6.5 | 0.7218 | 0.009 | 0.033 | 80.2
7 | 0.773 | 0.00936 | 0.0338 | 82.5855
7.5 | 0.8251 | 0.00963 | 0.0345 | 85.6802
8 | 0.8753 | 0.00998 | 0.0355 | 87.7054
8.5 | 0.925 | 0.01042 | 0.0364 | 88.7716
9 | 0.9811 | 0.01078 | 0.0359 | 91.0111
9.5 | 1.0394 | 0.0113 | 0.0348 | 91.9823
10 | 1.1059 | 0.01197 | 0.0317 | 92.3893
10.5 | 1.1725 | 0.01254 | 0.0287 | 93.5008
11 | 1.236 | 0.01324 | 0.0261 | 93.3535
11.5 | 1.3004 | 0.01409 | 0.023 | 92.2924
12 | 1.3228 | 0.01477 | 0.0279 | 89.5599
12.5 | 1.3467 | 0.0156 | 0.0324 | 86.3269
13 | 1.3612 | 0.01681 | 0.0375 | 80.9756
13.5 | 1.3764 | 0.01859 | 0.041 | 74.0398
14 | 1.3919 | 0.0208 | 0.0434 | 66.9183
14.5 | 1.4064 | 0.02345 | 0.0449 | 59.9744
15 | 1.4135 | 0.02701 | 0.0459 | 52.3325
15.5 | 1.4201 | 0.03095 | 0.0462 | 45.8837
16 | 1.4176 | 0.03602 | 0.0459 | 39.3559
16.5 | 1.4132 | 0.04157 | 0.045 | 33.9957
17 | 1.3941 | 0.04904 | 0.0431 | 28.4278
17.5 | 1.3857 | 0.05575 | 0.041 | 24.8556
18 | 1.3631 | 0.06446 | 0.0379 | 21.1464
18.5 | 1.3355 | 0.0742 | 0.0341 | 17.9987
19 | 1.3175 | 0.08305 | 0.0304 | 15.8639
19.5 | 1.2895 | 0.09364 | 0.0256 | 13.7708
20 | 1.2665 | 0.10386 | 0.0206 | 12.1943

## 45. Re 1M Mach 0.25 (1)
BIGFOIL.COM POLAR EXPORT
mh92
MH 92 15.49% |  |  |  | Cl Max: | 1.463 | at alpha= | 15 | deg
JavaFoil+Calcfoil stall+Eppler ext transition |  |  |  | L/D Max: | 107.141 | at alpha= | 7 | deg
Re: | 1000000 |  |  | Cd Min: | 0.00596 | at alpha= | 0.5 | deg
Mach: | 0.25 |  |  | Cl=0 at alpha= | 0.079365 | deg
|  |  |  | @ Cl=0.1, Cd= | 0.005982
|  |  |  | @ Cl=0.4, Cd= | 0.0065071
|  |  |  | @ Cl=0.6, Cd= | 0.0070467
alpha (deg) | Cl | Cd | Cm | Cl/Cd
-12.5 | -0.633 | 0.0897 | 0.015 | -7.051
-12 | -0.664 | 0.08391 | 0.015 | -7.915
-11.5 | -0.69 | 0.08015 | 0.015 | -8.612
-11 | -0.71 | 0.07482 | 0.014 | -9.489
-10.5 | -0.724 | 0.07033 | 0.014 | -10.29
-10 | -0.731 | 0.06563 | 0.014 | -11.136
-9.5 | -0.732 | 0.0615 | 0.014 | -11.899
-9 | -0.726 | 0.05735 | 0.014 | -12.664
-8.5 | -0.715 | 0.05386 | 0.014 | -13.266
-8 | -0.697 | 0.05078 | 0.014 | -13.723
-7.5 | -0.831 | 0.01438 | 0.036 | -57.796
-7 | -0.798 | 0.01385 | 0.036 | -57.66
-6.5 | -0.76 | 0.01336 | 0.035 | -56.904
-6 | -0.717 | 0.0106 | 0.035 | -67.675
-5.5 | -0.672 | 0.01294 | 0.035 | -51.947
-5 | -0.62 | 0.01267 | 0.035 | -48.928
-4.5 | -0.565 | 0.01249 | 0.034 | -45.229
-4 | -0.507 | 0.01237 | 0.034 | -41.015
-3.5 | -0.448 | 0.01224 | 0.034 | -36.627
-3 | -0.387 | 0.00917 | 0.033 | -42.27
-2.5 | -0.326 | 0.00789 | 0.033 | -41.303
-2 | -0.263 | 0.00773 | 0.032 | -34.057
-1.5 | -0.201 | 0.00631 | 0.032 | -31.765
-1 | -0.137 | 0.00621 | 0.032 | -22.1
-0.5 | -0.074 | 0.0061 | 0.031 | -12.074
0 | -0.01 | 0.00597 | 0.031 | -1.714
0.5 | 0.053 | 0.00596 | 0.03 | 8.923
1 | 0.117 | 0.00599 | 0.03 | 19.465
1.5 | 0.18 | 0.00604 | 0.029 | 29.806
2 | 0.243 | 0.00624 | 0.029 | 39.006
2.5 | 0.307 | 0.00633 | 0.028 | 48.444
3 | 0.37 | 0.00645 | 0.028 | 57.285
3.5 | 0.433 | 0.00657 | 0.028 | 65.844
4 | 0.496 | 0.00674 | 0.027 | 73.502
4.5 | 0.558 | 0.00692 | 0.027 | 80.685
5 | 0.621 | 0.00711 | 0.026 | 87.34
5.5 | 0.683 | 0.00739 | 0.026 | 92.494
6 | 0.745 | 0.00758 | 0.025 | 98.401
6.5 | 0.807 | 0.00787 | 0.025 | 102.573
7 | 0.868 | 0.0081 | 0.024 | 107.141
7.5 | 0.912 | 0.01571 | 0.023 | 58.033
8 | 0.965 | 0.01492 | 0.022 | 64.697
8.5 | 1.018 | 0.01628 | 0.022 | 62.554
9 | 1.07 | 0.01564 | 0.021 | 68.411
9.5 | 1.12 | 0.01715 | 0.02 | 65.308
10 | 1.168 | 0.01672 | 0.02 | 69.853
10.5 | 1.214 | 0.01886 | 0.019 | 64.343
11 | 1.258 | 0.01851 | 0.018 | 67.955
11.5 | 1.296 | 0.01929 | 0.018 | 67.192
12 | 1.329 | 0.02786 | 0.017 | 47.707
12.5 | 1.363 | 0.03107 | 0.016 | 43.86
13 | 1.393 | 0.03469 | 0.016 | 40.167
13.5 | 1.421 | 0.03866 | 0.015 | 36.747
14 | 1.44 | 0.04343 | 0.014 | 33.153
14.5 | 1.454 | 0.04871 | 0.014 | 29.843
15 | 1.463 | 0.05451 | 0.013 | 26.832
15.5 | 1.461 | 0.06172 | 0.012 | 23.664
16 | 1.44 | 0.07271 | 0.012 | 19.804
16.5 | 1.417 | 0.08065 | 0.011 | 17.575
17 | 1.386 | 0.08958 | 0.01 | 15.475
17.5 | 1.347 | 0.09873 | 0.01 | 13.641
18 | 1.298 | 0.10933 | 0.009 | 11.877
18.5 | 1.243 | 0.12034 | 0.008 | 10.328
19 | 1.18 | 0.13218 | 0.008 | 8.927
19.5 | 1.11 | 0.1456 | 0.007 | 7.623
20 | 1.033 | 0.16292 | 0.007 | 6.339

## 46. Re 1M Mach 0.25 (2)
BIGFOIL.COM POLAR EXPORT
mh92
MH 92 15.49% |  |  |  | Cl Max: | 1.3738 | at alpha= | 14 | deg
XFOIL ncrit=9 |  |  |  | L/D Max: | 90.0863 | at alpha= | 10 | deg
Re: | 1000000 |  |  | Cd Min: | 0.18261 | at alpha= | -16 | deg
Mach: | 0.25 |  |  | Cl=0 at alpha= | 0.091597 | deg
|  |  |  | @ Cl=0.1, Cd= | 0.0066794
|  |  |  | @ Cl=0.4, Cd= | 0.0076246
|  |  |  | @ Cl=0.6, Cd= | 0.0085134
alpha (deg) | Cl | Cd | Cm | Cl/Cd
-16 | -0.6419 | 0.18261 | 0.0472 | -3.5151
-15.5 | -0.626 | 0.17546 | 0.0433 | -3.5678
-15 | -0.6142 | 0.16684 | 0.0387 | -3.6814
-14.5 | -0.69 | 0.12987 | 0.0222 | -5.313
-14 | -0.8094 | 0.09041 | -0.0014 | -8.9525
-13.5 | -0.8601 | 0.0716 | -0.0142 | -12.0126
-13 | -0.8998 | 0.05784 | -0.0226 | -15.5567
-12.5 | -0.9326 | 0.04749 | -0.0266 | -19.6378
-12 | -0.9585 | 0.03957 | -0.0267 | -24.2229
-11.5 | -0.9729 | 0.0336 | -0.0241 | -28.9554
-11 | -0.9743 | 0.02915 | -0.02 | -33.4237
-10.5 | -0.9635 | 0.02573 | -0.0155 | -37.4466
-10 | -0.9428 | 0.02313 | -0.0112 | -40.7609
-9.5 | -0.9159 | 0.02132 | -0.0066 | -42.9597
-9 | -0.8953 | 0.01938 | -0.0005 | -46.1971
-8.5 | -0.8721 | 0.01766 | 0.0054 | -49.3828
-7.5 | -0.7934 | 0.01527 | 0.0125 | -51.9581
-7 | -0.7482 | 0.01431 | 0.0153 | -52.2851
-6.5 | -0.7016 | 0.01336 | 0.0178 | -52.515
-6 | -0.6514 | 0.0126 | 0.0196 | -51.6984
-5.5 | -0.6001 | 0.01189 | 0.0214 | -50.471
-5 | -0.547 | 0.01129 | 0.0228 | -48.45
-4.5 | -0.4949 | 0.0106 | 0.0243 | -46.6887
-4 | -0.4458 | 0.00964 | 0.026 | -46.2448
-3.5 | -0.3987 | 0.00851 | 0.0278 | -46.8508
-3 | -0.3464 | 0.00787 | 0.029 | -44.0152
-2.5 | -0.2946 | 0.00723 | 0.0303 | -40.7469
-2 | -0.241 | 0.00679 | 0.0313 | -35.4934
-1.5 | -0.1854 | 0.00653 | 0.0322 | -28.392
-1 | -0.1281 | 0.0064 | 0.0327 | -20.0156
-0.5 | -0.0698 | 0.00638 | 0.033 | -10.9404
0 | -0.0109 | 0.00643 | 0.0332 | -1.6952
0.5 | 0.0486 | 0.00655 | 0.0332 | 7.4198
1 | 0.1082 | 0.0067 | 0.0332 | 16.1493
1.5 | 0.1677 | 0.00685 | 0.0332 | 24.4818
2.5 | 0.2865 | 0.00721 | 0.0331 | 39.7365
3 | 0.3457 | 0.00743 | 0.0332 | 46.5276
3.5 | 0.4043 | 0.00764 | 0.0333 | 52.9188
4 | 0.4629 | 0.00788 | 0.0334 | 58.7437
4.5 | 0.5209 | 0.00816 | 0.0335 | 63.8358
5 | 0.5788 | 0.00841 | 0.0337 | 68.8228
5.5 | 0.6362 | 0.00869 | 0.034 | 73.2106
6 | 0.6922 | 0.00901 | 0.0346 | 76.8257
6.5 | 0.7474 | 0.00937 | 0.0353 | 79.7652
7 | 0.8013 | 0.00968 | 0.0363 | 82.7789
7.5 | 0.8542 | 0.01007 | 0.0374 | 84.8262
8 | 0.905 | 0.01049 | 0.0388 | 86.2726
8.5 | 0.9576 | 0.01088 | 0.0399 | 88.0147
9 | 1.0146 | 0.01144 | 0.0399 | 88.6888
9.5 | 1.0771 | 0.01205 | 0.0387 | 89.3859
10 | 1.1477 | 0.01274 | 0.0357 | 90.0863
10.5 | 1.215 | 0.01358 | 0.0332 | 89.4698
11 | 1.2817 | 0.01456 | 0.0305 | 88.0288
11.5 | 1.3108 | 0.01543 | 0.0345 | 84.9514
12 | 1.3195 | 0.01648 | 0.0415 | 80.0667
12.5 | 1.3359 | 0.01828 | 0.0454 | 73.0799
13 | 1.351 | 0.02073 | 0.0481 | 65.1712
13.5 | 1.3655 | 0.02366 | 0.0499 | 57.7134
14 | 1.3738 | 0.02743 | 0.0509 | 50.0838
15 | 1.3716 | 0.03755 | 0.0507 | 36.5273
15.5 | 1.3553 | 0.04452 | 0.0494 | 30.4425
16 | 1.3438 | 0.05143 | 0.0476 | 26.1287
16.5 | 1.3224 | 0.05979 | 0.0448 | 22.1174
17 | 1.2934 | 0.06941 | 0.0412 | 18.6342
17.5 | 1.2772 | 0.07788 | 0.0378 | 16.3996
18 | 1.2502 | 0.08803 | 0.0333 | 14.202
18.5 | 1.2283 | 0.09787 | 0.0287 | 12.5503
19 | 1.2119 | 0.10733 | 0.024 | 11.2913

## 47. Re 1M Mach 0.50 (1)
BIGFOIL.COM POLAR EXPORT
mh92
MH 92 15.49% |  |  |  | Cl Max: | 1.277 | at alpha= | 11.5 | deg
JavaFoil+Calcfoil stall+Eppler ext transition |  |  |  | L/D Max: | 79.866 | at alpha= | 4.5 | deg
Re: | 1000000 |  |  | Cd Min: | 0.00644 | at alpha= | 0.5 | deg
Mach: | 0.5 |  |  | Cl=0 at alpha= | 0.078571 | deg
|  |  |  | @ Cl=0.1, Cd= | 0.0064631
|  |  |  | @ Cl=0.4, Cd= | 0.0070109
|  |  |  | @ Cl=0.6, Cd= | 0.0077007
alpha (deg) | Cl | Cd | Cm | Cl/Cd
-20 | -1.096 | 0.20338 | 0.027 | -5.39
-19.5 | -1.071 | 0.19951 | 0.027 | -5.367
-19 | -1.045 | 0.19285 | 0.026 | -5.418
-18.5 | -1.019 | 0.18536 | 0.026 | -5.498
-18 | -0.995 | 0.18103 | 0.027 | -5.494
-17.5 | -0.964 | 0.17314 | 0.025 | -5.57
-17 | -0.937 | 0.16925 | 0.024 | -5.537
-16.5 | -0.911 | 0.16105 | 0.024 | -5.655
-16 | -0.884 | 0.15496 | 0.024 | -5.706
-15.5 | -0.858 | 0.1504 | 0.024 | -5.705
-15 | -0.832 | 0.14842 | 0.024 | -5.603
-14.5 | -0.805 | 0.14308 | 0.024 | -5.629
-14 | -0.776 | 0.13752 | 0.022 | -5.646
-13.5 | -0.749 | 0.13359 | 0.021 | -5.61
-13 | -0.722 | 0.12489 | 0.021 | -5.784
-12.5 | -0.696 | 0.12206 | 0.02 | -5.699
-12 | -0.669 | 0.11808 | 0.02 | -5.664
-11.5 | -0.642 | 0.11106 | 0.02 | -5.782
-11 | -0.614 | 0.10336 | 0.018 | -5.938
-10.5 | -0.587 | 0.09906 | 0.018 | -5.924
-10 | -0.56 | 0.09418 | 0.018 | -5.945
-9.5 | -0.533 | 0.09105 | 0.018 | -5.852
-9 | -0.505 | 0.06984 | 0.017 | -7.236
-8.5 | -0.478 | 0.0602 | 0.018 | -7.947
-8 | -0.45 | 0.06244 | 0.016 | -7.214
-7.5 | -0.423 | 0.0529 | 0.015 | -7.996
-7 | -0.395 | 0.04916 | 0.015 | -8.044
-6.5 | -0.368 | 0.04717 | 0.014 | -7.796
-6 | -0.553 | 0.04387 | 0.014 | -12.613
-5.5 | -0.556 | 0.04026 | 0.014 | -13.801
-5 | -0.531 | 0.03795 | 0.015 | -13.995
-4.5 | -0.611 | 0.01057 | 0.038 | -57.802
-4 | -0.559 | 0.01396 | 0.038 | -40.016
-3.5 | -0.497 | 0.01371 | 0.038 | -36.218
-3 | -0.431 | 0.0125 | 0.037 | -34.476
-2.5 | -0.363 | 0.00899 | 0.037 | -40.41
-2 | -0.294 | 0.00687 | 0.036 | -42.836
-1.5 | -0.224 | 0.00674 | 0.036 | -33.249
-1 | -0.153 | 0.00664 | 0.035 | -23.069
-0.5 | -0.082 | 0.00657 | 0.035 | -12.53
0 | -0.011 | 0.00654 | 0.034 | -1.749
0.5 | 0.059 | 0.00644 | 0.034 | 9.234
1 | 0.13 | 0.00648 | 0.033 | 20.105
1.5 | 0.201 | 0.00653 | 0.033 | 30.79
2 | 0.272 | 0.00665 | 0.032 | 40.85
2.5 | 0.342 | 0.00687 | 0.032 | 49.8
3 | 0.412 | 0.00704 | 0.031 | 58.567
3.5 | 0.483 | 0.00729 | 0.031 | 66.247
4 | 0.553 | 0.00751 | 0.03 | 73.624
4.5 | 0.622 | 0.00779 | 0.03 | 79.866
5 | 0.68 | 0.01561 | 0.029 | 43.553
5.5 | 0.743 | 0.01529 | 0.028 | 48.572
6 | 0.805 | 0.01485 | 0.027 | 54.202
6.5 | 0.865 | 0.01436 | 0.026 | 60.271
7 | 0.924 | 0.01602 | 0.026 | 57.682
7.5 | 0.981 | 0.01561 | 0.025 | 62.832
8 | 1.035 | 0.01528 | 0.024 | 67.761
8.5 | 1.088 | 0.01725 | 0.023 | 63.053
9 | 1.135 | 0.01737 | 0.023 | 65.362
9.5 | 1.178 | 0.02489 | 0.022 | 47.318
10 | 1.214 | 0.02926 | 0.021 | 41.494
10.5 | 1.241 | 0.03606 | 0.02 | 34.406
11 | 1.266 | 0.04188 | 0.019 | 30.224
11.5 | 1.277 | 0.04876 | 0.018 | 26.183
12 | 1.258 | 0.05814 | 0.017 | 21.638
12.5 | 1.197 | 0.06964 | 0.016 | 17.19
13 | 0.774 | 0.10653 | 0.014 | 7.265
13.5 | 0.772 | 0.13853 | 0.01 | 5.574
14 | 0.8 | 0.14561 | 0.009 | 5.493
14.5 | 0.832 | 0.15354 | 0.01 | 5.422
15 | 0.86 | 0.15648 | 0.009 | 5.496
15.5 | 0.889 | 0.16716 | 0.009 | 5.321
16 | 0.923 | 0.17355 | 0.009 | 5.318
16.5 | 0.95 | 0.17584 | 0.009 | 5.404

## 48. Re 1M Mach 0.50 (2)
BIGFOIL.COM POLAR EXPORT
mh92
MH 92 15.49% |  |  |  | Cl Max: | 1.2263 | at alpha= | 11 | deg
XFOIL ncrit=9 |  |  |  | L/D Max: | 76.6159 | at alpha= | 7 | deg
Re: | 1000000 |  |  | Cd Min: | 0.26929 | at alpha= | -20 | deg
Mach: | 0.5 |  |  | Cl=0 at alpha= | 0.035608 | deg
|  |  |  | @ Cl=0.1, Cd= | 0.0071983
|  |  |  | @ Cl=0.4, Cd= | 0.0082028
|  |  |  | @ Cl=0.6, Cd= | 0.0092622
alpha (deg) | Cl | Cd | Cm | Cl/Cd
-20 | -0.8396 | 0.26929 | 0.0997 | -3.1178
-19.5 | -0.8153 | 0.26202 | 0.0957 | -3.1116
-19 | -0.7921 | 0.25456 | 0.091 | -3.1116
-18.5 | -0.7691 | 0.2469 | 0.0863 | -3.115
-18 | -0.7464 | 0.23881 | 0.0814 | -3.1255
-17.5 | -0.7296 | 0.22771 | 0.0744 | -3.2041
-17 | -0.7075 | 0.21922 | 0.0697 | -3.2274
-16.5 | -0.6825 | 0.21255 | 0.0661 | -3.211
-16 | -0.6605 | 0.20466 | 0.0616 | -3.2273
-15.5 | -0.6398 | 0.19604 | 0.0566 | -3.2636
-15 | -0.6284 | 0.18369 | 0.0491 | -3.421
-14.5 | -0.604 | 0.17724 | 0.0461 | -3.4078
-14 | -0.5837 | 0.16928 | 0.0418 | -3.4481
-13.5 | -0.5668 | 0.1603 | 0.0369 | -3.5359
-12.5 | -0.5552 | 0.13561 | 0.0243 | -4.0941
-12 | -0.5501 | 0.12487 | 0.0185 | -4.4054
-11.5 | -0.5548 | 0.11227 | 0.0116 | -4.9417
-11 | -0.5721 | 0.09772 | 0.0033 | -5.8545
-10.5 | -0.601 | 0.08103 | -0.0065 | -7.417
-10 | -0.6326 | 0.06463 | -0.0193 | -9.788
-9.5 | -0.6675 | 0.05223 | -0.0271 | -12.78
-9 | -0.7025 | 0.04215 | -0.031 | -16.6667
-8.5 | -0.7328 | 0.03429 | -0.0299 | -21.3707
-8 | -0.7498 | 0.02825 | -0.025 | -26.5416
-7.5 | -0.7497 | 0.02348 | -0.0183 | -31.9293
-7 | -0.731 | 0.02002 | -0.0115 | -36.5135
-6.5 | -0.7023 | 0.01757 | -0.0049 | -39.9715
-6 | -0.6726 | 0.01567 | 0.0025 | -42.9228
-5.5 | -0.6358 | 0.01421 | 0.009 | -44.7431
-5 | -0.5887 | 0.013 | 0.0139 | -45.2846
-4 | -0.4764 | 0.01134 | 0.0206 | -42.0106
-3.5 | -0.4252 | 0.01017 | 0.0241 | -41.8092
-3 | -0.3774 | 0.00883 | 0.0277 | -42.7407
-2.5 | -0.3203 | 0.00812 | 0.03 | -39.4458
-2 | -0.2626 | 0.00753 | 0.0323 | -34.8738
-1.5 | -0.2004 | 0.00721 | 0.0338 | -27.7947
-1 | -0.1357 | 0.00705 | 0.0349 | -19.2482
-0.5 | -0.0707 | 0.00697 | 0.0359 | -10.1435
0 | -0.0048 | 0.00699 | 0.0367 | -0.6867
0.5 | 0.0626 | 0.00711 | 0.0372 | 8.8045
1 | 0.1304 | 0.00727 | 0.0376 | 17.9367
1.5 | 0.1983 | 0.00747 | 0.0379 | 26.5462
2.5 | 0.3343 | 0.00794 | 0.0386 | 42.1033
3 | 0.4018 | 0.00821 | 0.0392 | 48.9403
3.5 | 0.4689 | 0.00854 | 0.0398 | 54.9063
4 | 0.5352 | 0.0089 | 0.0407 | 60.1348
4.5 | 0.6014 | 0.00927 | 0.0416 | 64.8759
5 | 0.667 | 0.00966 | 0.0428 | 69.0476
5.5 | 0.7306 | 0.01012 | 0.0444 | 72.1937
6 | 0.7921 | 0.01067 | 0.0463 | 74.2362
6.5 | 0.8515 | 0.01117 | 0.049 | 76.231
7 | 0.9056 | 0.01182 | 0.0523 | 76.6159
7.5 | 0.956 | 0.01249 | 0.0563 | 76.5412
8 | 1.0004 | 0.01328 | 0.061 | 75.3313
8.5 | 1.0601 | 0.01474 | 0.0613 | 71.9199
9 | 1.1392 | 0.01661 | 0.0576 | 68.5852
9.5 | 1.2074 | 0.01917 | 0.0542 | 62.9838
10 | 1.2066 | 0.0221 | 0.0599 | 54.5973
10.5 | 1.2201 | 0.02574 | 0.0624 | 47.4009
11 | 1.2263 | 0.03032 | 0.0639 | 40.4453
11.5 | 1.2174 | 0.0363 | 0.0643 | 33.5372
12 | 1.2111 | 0.04236 | 0.0641 | 28.5907
12.5 | 1.1885 | 0.05003 | 0.0625 | 23.7557
13 | 1.1715 | 0.05767 | 0.0605 | 20.3139
13.5 | 1.1426 | 0.06674 | 0.0571 | 17.1202
14 | 1.1268 | 0.07499 | 0.0539 | 15.026
14.5 | 1.1033 | 0.08437 | 0.0496 | 13.0769
15 | 1.0863 | 0.09351 | 0.0453 | 11.6169
15.5 | 1.0705 | 0.10292 | 0.0405 | 10.4013
16 | 1.0542 | 0.11275 | 0.0351 | 9.3499

## 49. Re 2M Mach 0.00 (1)
BIGFOIL.COM POLAR EXPORT
mh92
MH 92 15.49% |  |  |  | Cl Max: | 1.527 | at alpha= | 16 | deg
JavaFoil+Calcfoil stall+Eppler ext transition |  |  |  | L/D Max: | 134.662 | at alpha= | 8.5 | deg
Re: | 2000000 |  |  | Cd Min: | 0.00543 | at alpha= | 2 | deg
Mach: | 0 |  |  | Cl=0 at alpha= | 0.080645 | deg
|  |  |  | @ Cl=0.1, Cd= | 0.0055107
|  |  |  | @ Cl=0.4, Cd= | 0.0056957
|  |  |  | @ Cl=0.6, Cd= | 0.0061634
alpha (deg) | Cl | Cd | Cm | Cl/Cd
-16.5 | -0.727 | 0.11946 | 0.022 | -6.085
-16 | -0.747 | 0.11107 | 0.023 | -6.724
-15.5 | -0.764 | 0.10508 | 0.023 | -7.272
-15 | -0.783 | 0.09717 | 0.024 | -8.058
-14.5 | -0.8 | 0.09014 | 0.025 | -8.873
-14 | -0.818 | 0.08165 | 0.026 | -10.012
-13.5 | -0.885 | 0.04684 | 0.032 | -18.886
-13 | -0.893 | 0.04461 | 0.032 | -20.007
-12.5 | -0.97 | 0.02201 | 0.036 | -44.089
-12 | -0.983 | 0.0194 | 0.036 | -50.658
-11.5 | -0.987 | 0.01783 | 0.036 | -55.352
-11 | -0.985 | 0.01678 | 0.036 | -58.673
-10.5 | -0.978 | 0.01581 | 0.036 | -61.879
-10 | -0.966 | 0.01504 | 0.036 | -64.237
-9.5 | -0.949 | 0.01431 | 0.036 | -66.329
-9 | -0.927 | 0.01369 | 0.036 | -67.745
-8.5 | -0.901 | 0.01313 | 0.035 | -68.582
-8 | -0.87 | 0.01262 | 0.035 | -68.931
-7.5 | -0.834 | 0.0122 | 0.035 | -68.407
-7 | -0.795 | 0.01174 | 0.035 | -67.749
-6.5 | -0.754 | 0.01143 | 0.035 | -65.937
-6 | -0.707 | 0.0112 | 0.034 | -63.093
-5.5 | -0.656 | 0.01105 | 0.034 | -59.414
-5 | -0.604 | 0.01088 | 0.034 | -55.498
-4.5 | -0.549 | 0.01085 | 0.033 | -50.619
-4 | -0.493 | 0.0108 | 0.033 | -45.624
-3.5 | -0.435 | 0.01069 | 0.032 | -40.669
-3 | -0.376 | 0.0076 | 0.032 | -49.403
-2.5 | -0.316 | 0.00754 | 0.032 | -41.86
-2 | -0.255 | 0.00608 | 0.031 | -41.956
-1.5 | -0.194 | 0.00585 | 0.031 | -33.179
-1 | -0.133 | 0.00572 | 0.031 | -23.221
-0.5 | -0.071 | 0.00566 | 0.03 | -12.6
0 | -0.01 | 0.00563 | 0.03 | -1.762
0.5 | 0.052 | 0.00555 | 0.029 | 9.281
1 | 0.113 | 0.0055 | 0.029 | 20.551
1.5 | 0.174 | 0.00548 | 0.028 | 31.818
2 | 0.236 | 0.00543 | 0.028 | 43.394
2.5 | 0.297 | 0.00555 | 0.028 | 53.511
3 | 0.358 | 0.00562 | 0.027 | 63.775
3.5 | 0.419 | 0.00573 | 0.027 | 73.207
4 | 0.48 | 0.00585 | 0.026 | 82.086
4.5 | 0.541 | 0.00597 | 0.026 | 90.601
5 | 0.602 | 0.00617 | 0.025 | 97.58
5.5 | 0.662 | 0.0063 | 0.025 | 105.15
6 | 0.723 | 0.00649 | 0.024 | 111.38
6.5 | 0.783 | 0.00664 | 0.024 | 117.805
7 | 0.842 | 0.0068 | 0.023 | 123.918
7.5 | 0.901 | 0.0071 | 0.023 | 126.989
8 | 0.96 | 0.00726 | 0.022 | 132.155
8.5 | 1.018 | 0.00756 | 0.022 | 134.662
9 | 1.061 | 0.01705 | 0.021 | 62.237
9.5 | 1.109 | 0.01644 | 0.02 | 67.5
10 | 1.157 | 0.01593 | 0.02 | 72.66
10.5 | 1.204 | 0.01765 | 0.019 | 68.244
11 | 1.25 | 0.01682 | 0.018 | 74.316
11.5 | 1.292 | 0.01681 | 0.018 | 76.864
12 | 1.329 | 0.01741 | 0.017 | 76.311
12.5 | 1.367 | 0.01953 | 0.016 | 69.985
13 | 1.402 | 0.01963 | 0.016 | 71.428
13.5 | 1.435 | 0.02219 | 0.015 | 64.686
14 | 1.463 | 0.02958 | 0.014 | 49.465
14.5 | 1.487 | 0.03281 | 0.014 | 45.326
15 | 1.508 | 0.03661 | 0.013 | 41.186
15.5 | 1.522 | 0.04085 | 0.013 | 37.262
16 | 1.527 | 0.04576 | 0.012 | 33.371
16.5 | 1.519 | 0.05505 | 0.011 | 27.599
17 | 1.515 | 0.06108 | 0.011 | 24.798
17.5 | 1.506 | 0.06703 | 0.01 | 22.474
18 | 1.493 | 0.07385 | 0.009 | 20.215
18.5 | 1.475 | 0.08115 | 0.009 | 18.176
19 | 1.453 | 0.08878 | 0.008 | 16.37
19.5 | 1.428 | 0.09677 | 0.008 | 14.76
20 | 1.4 | 0.10529 | 0.007 | 13.296

## 50. Re 2M Mach 0.00 (2)
BIGFOIL.COM POLAR EXPORT
mh92
MH 92 15.49% |  |  |  | Cl Max: | 1.526 | at alpha= | 17 | deg
XFOIL ncrit=9 |  |  |  | L/D Max: | 113.395 | at alpha= | 10 | deg
Re: | 2000000 |  |  | Cd Min: | 0.1274 | at alpha= | -19 | deg
Mach: | 0 |  |  | Cl=0 at alpha= | 0.077329 | deg
|  |  |  | @ Cl=0.1, Cd= | 0.0055239
|  |  |  | @ Cl=0.4, Cd= | 0.0062109
|  |  |  | @ Cl=0.6, Cd= | 0.006872
alpha (deg) | Cl | Cd | Cm | Cl/Cd
-19 | -1.0389 | 0.1274 | 0.0209 | -8.1546
-18.5 | -1.0914 | 0.10695 | 0.0081 | -10.2048
-18 | -1.1447 | 0.08801 | -0.0035 | -13.0065
-17.5 | -1.1801 | 0.07367 | -0.0119 | -16.0187
-17 | -1.1984 | 0.06313 | -0.0175 | -18.9831
-16.5 | -1.2213 | 0.0531 | -0.0218 | -23
-16 | -1.2293 | 0.04598 | -0.0238 | -26.7355
-15.5 | -1.2215 | 0.04136 | -0.0243 | -29.5334
-15 | -1.2204 | 0.03659 | -0.0237 | -33.3534
-14.5 | -1.2469 | 0.03008 | -0.0206 | -41.4528
-14 | -1.2518 | 0.02609 | -0.0166 | -47.9801
-13.5 | -1.2396 | 0.02361 | -0.0127 | -52.5032
-13 | -1.2184 | 0.02185 | -0.0091 | -55.762
-12.5 | -1.1909 | 0.02054 | -0.0057 | -57.9796
-12 | -1.1673 | 0.01908 | -0.0015 | -61.1792
-11.5 | -1.1413 | 0.01783 | 0.0028 | -64.0101
-11 | -1.11 | 0.01701 | 0.0069 | -65.2557
-10.5 | -1.0779 | 0.01617 | 0.011 | -66.6605
-10 | -1.0379 | 0.01538 | 0.0137 | -67.4837
-9.5 | -0.9951 | 0.0146 | 0.0159 | -68.1575
-9 | -0.9499 | 0.01388 | 0.0178 | -68.4366
-8.5 | -0.9024 | 0.01326 | 0.0194 | -68.0543
-8 | -0.8564 | 0.01242 | 0.0212 | -68.9533
-7.5 | -0.8079 | 0.0117 | 0.0226 | -69.0513
-7 | -0.7566 | 0.01122 | 0.0236 | -67.4332
-6.5 | -0.7042 | 0.01079 | 0.0244 | -65.2641
-6 | -0.6519 | 0.01033 | 0.0252 | -63.1075
-5.5 | -0.5981 | 0.00998 | 0.0258 | -59.9299
-5 | -0.5446 | 0.00957 | 0.0265 | -56.907
-4.5 | -0.4912 | 0.00914 | 0.0271 | -53.7418
-4 | -0.4384 | 0.00863 | 0.0277 | -50.7995
-3.5 | -0.3873 | 0.00796 | 0.0286 | -48.6558
-3 | -0.3367 | 0.00725 | 0.0295 | -46.4414
-2 | -0.2314 | 0.00624 | 0.0306 | -37.0833
-1.5 | -0.1778 | 0.00584 | 0.0311 | -30.4452
-1 | -0.1221 | 0.00564 | 0.0313 | -21.6489
-0.5 | -0.0657 | 0.00553 | 0.0314 | -11.8807
0.5 | 0.0481 | 0.00547 | 0.0313 | 8.7934
1 | 0.1059 | 0.00553 | 0.0311 | 19.1501
1.5 | 0.1639 | 0.00563 | 0.0308 | 29.1119
2 | 0.222 | 0.00574 | 0.0305 | 38.676
2.5 | 0.2801 | 0.00588 | 0.0302 | 47.6361
3 | 0.3382 | 0.00605 | 0.0298 | 55.9008
3.5 | 0.3958 | 0.0062 | 0.0296 | 63.8387
4 | 0.4534 | 0.00635 | 0.0293 | 71.4016
4.5 | 0.511 | 0.00656 | 0.0289 | 77.8963
5 | 0.5679 | 0.00676 | 0.0287 | 84.0089
5.5 | 0.6252 | 0.00696 | 0.0284 | 89.8276
6 | 0.6815 | 0.00719 | 0.0282 | 94.7844
6.5 | 0.7374 | 0.00749 | 0.028 | 98.4513
7 | 0.793 | 0.00772 | 0.0279 | 102.7202
7.5 | 0.848 | 0.00803 | 0.0278 | 105.604
8 | 0.9014 | 0.00836 | 0.028 | 107.823
8.5 | 0.9558 | 0.00866 | 0.028 | 110.3695
9 | 1.0076 | 0.00903 | 0.0284 | 111.5836
10 | 1.109 | 0.00978 | 0.0295 | 113.3947
10.5 | 1.156 | 0.01026 | 0.0306 | 112.6706
11 | 1.2053 | 0.01069 | 0.0312 | 112.7502
11.5 | 1.263 | 0.0113 | 0.0298 | 111.7699
12 | 1.3236 | 0.01209 | 0.0273 | 109.4789
12.5 | 1.3829 | 0.01306 | 0.0248 | 105.8882
13 | 1.4138 | 0.01392 | 0.0279 | 101.5661
13.5 | 1.4363 | 0.01489 | 0.0323 | 96.4607
14 | 1.4497 | 0.01621 | 0.0372 | 89.4324
14.5 | 1.4695 | 0.01776 | 0.0401 | 82.7421
15 | 1.4854 | 0.01991 | 0.0424 | 74.6057
15.5 | 1.5025 | 0.02233 | 0.0437 | 67.2862
16 | 1.514 | 0.02551 | 0.0445 | 59.3493
16.5 | 1.5232 | 0.02921 | 0.0446 | 52.1465
17 | 1.526 | 0.03376 | 0.0441 | 45.2014
17.5 | 1.5246 | 0.03895 | 0.0432 | 39.1425
18 | 1.5115 | 0.04567 | 0.0415 | 33.0961
18.5 | 1.5011 | 0.05238 | 0.0395 | 28.6579
19 | 1.4706 | 0.06172 | 0.0365 | 23.827
19.5 | 1.4458 | 0.07063 | 0.0334 | 20.4701
20 | 1.4144 | 0.08071 | 0.0296 | 17.5245

## 51. Re 2M Mach 0.10 (1)
BIGFOIL.COM POLAR EXPORT
mh92
MH 92 15.49% |  |  |  | Cl Max: | 1.52 | at alpha= | 16 | deg
JavaFoil+Calcfoil stall+Eppler ext transition |  |  |  | L/D Max: | 134.275 | at alpha= | 8.5 | deg
Re: | 2000000 |  |  | Cd Min: | 0.00544 | at alpha= | 2 | deg
Mach: | 0.1 |  |  | Cl=0 at alpha= | 0.080645 | deg
|  |  |  | @ Cl=0.1, Cd= | 0.0055635
|  |  |  | @ Cl=0.4, Cd= | 0.0057121
|  |  |  | @ Cl=0.6, Cd= | 0.0061744
alpha (deg) | Cl | Cd | Cm | Cl/Cd
-16 | -0.702 | 0.11376 | 0.022 | -6.172
-15.5 | -0.722 | 0.10818 | 0.022 | -6.677
-15 | -0.742 | 0.10206 | 0.022 | -7.269
-14.5 | -0.763 | 0.09414 | 0.023 | -8.102
-14 | -0.781 | 0.08761 | 0.024 | -8.91
-13.5 | -0.79 | 0.08592 | 0.023 | -9.194
-13 | -0.809 | 0.07618 | 0.025 | -10.62
-12.5 | -0.935 | 0.02486 | 0.035 | -37.632
-12 | -0.96 | 0.02038 | 0.036 | -47.09
-11.5 | -0.969 | 0.0183 | 0.036 | -52.972
-11 | -0.971 | 0.01715 | 0.036 | -56.63
-10.5 | -0.968 | 0.01606 | 0.036 | -60.29
-10 | -0.959 | 0.0152 | 0.036 | -63.066
-9.5 | -0.944 | 0.01448 | 0.036 | -65.208
-9 | -0.924 | 0.01383 | 0.036 | -66.805
-8.5 | -0.899 | 0.01326 | 0.036 | -67.811
-8 | -0.869 | 0.01272 | 0.035 | -68.334
-7.5 | -0.835 | 0.01228 | 0.035 | -67.984
-7 | -0.797 | 0.01181 | 0.035 | -67.428
-6.5 | -0.756 | 0.01148 | 0.035 | -65.856
-6 | -0.709 | 0.01124 | 0.034 | -63.085
-5.5 | -0.659 | 0.01108 | 0.034 | -59.458
-5 | -0.606 | 0.01091 | 0.034 | -55.569
-4.5 | -0.552 | 0.01088 | 0.033 | -50.69
-4 | -0.495 | 0.01083 | 0.033 | -45.696
-3.5 | -0.437 | 0.01077 | 0.033 | -40.563
-3 | -0.377 | 0.00763 | 0.032 | -49.482
-2.5 | -0.317 | 0.00756 | 0.032 | -41.942
-2 | -0.256 | 0.0061 | 0.032 | -42.053
-1.5 | -0.195 | 0.00587 | 0.031 | -33.272
-1 | -0.134 | 0.00573 | 0.031 | -23.281
-0.5 | -0.072 | 0.00568 | 0.03 | -12.634
0 | -0.01 | 0.00564 | 0.03 | -1.767
0.5 | 0.052 | 0.00561 | 0.029 | 9.235
1 | 0.114 | 0.00555 | 0.029 | 20.46
1.5 | 0.175 | 0.0055 | 0.029 | 31.883
2 | 0.237 | 0.00544 | 0.028 | 43.496
2.5 | 0.298 | 0.00556 | 0.028 | 53.633
3 | 0.36 | 0.00564 | 0.027 | 63.755
3.5 | 0.421 | 0.00575 | 0.027 | 73.316
4 | 0.483 | 0.00587 | 0.026 | 82.218
4.5 | 0.544 | 0.006 | 0.026 | 90.666
5 | 0.605 | 0.00619 | 0.025 | 97.676
5.5 | 0.665 | 0.00633 | 0.025 | 105.154
6 | 0.726 | 0.00652 | 0.024 | 111.298
6.5 | 0.786 | 0.00668 | 0.024 | 117.654
7 | 0.846 | 0.0069 | 0.023 | 122.649
7.5 | 0.906 | 0.00715 | 0.023 | 126.706
8 | 0.965 | 0.00732 | 0.022 | 131.741
8.5 | 1.023 | 0.00762 | 0.022 | 134.275
9 | 1.063 | 0.01738 | 0.021 | 61.176
9.5 | 1.113 | 0.01676 | 0.02 | 66.411
10 | 1.161 | 0.01627 | 0.02 | 71.341
10.5 | 1.208 | 0.01581 | 0.019 | 76.407
11 | 1.253 | 0.01724 | 0.018 | 72.677
11.5 | 1.295 | 0.01729 | 0.018 | 74.893
12 | 1.331 | 0.01789 | 0.017 | 74.438
12.5 | 1.369 | 0.0201 | 0.016 | 68.091
13 | 1.404 | 0.02023 | 0.016 | 69.399
13.5 | 1.436 | 0.0229 | 0.015 | 62.712
14 | 1.463 | 0.03051 | 0.014 | 47.948
14.5 | 1.486 | 0.03393 | 0.014 | 43.797
15 | 1.505 | 0.03785 | 0.013 | 39.77
15.5 | 1.518 | 0.0423 | 0.013 | 35.874
16 | 1.52 | 0.04761 | 0.012 | 31.921
16.5 | 1.51 | 0.05694 | 0.011 | 26.52
17 | 1.502 | 0.06329 | 0.011 | 23.737
17.5 | 1.49 | 0.06962 | 0.01 | 21.41
18 | 1.473 | 0.07662 | 0.009 | 19.229
18.5 | 1.451 | 0.08449 | 0.009 | 17.173
19 | 1.425 | 0.09244 | 0.008 | 15.417
19.5 | 1.395 | 0.1007 | 0.008 | 13.857
20 | 1.363 | 0.10928 | 0.007 | 12.471

## 52. Re 2M Mach 0.10 (2)
BIGFOIL.COM POLAR EXPORT
mh92
MH 92 15.49% |  |  |  | Cl Max: | 1.5176 | at alpha= | 17 | deg
XFOIL ncrit=9 |  |  |  | L/D Max: | 113.121 | at alpha= | 10 | deg
Re: | 2000000 |  |  | Cd Min: | 0.13263 | at alpha= | -18.5 | deg
Mach: | 0.1 |  |  | Cl=0 at alpha= | 0.076522 | deg
|  |  |  | @ Cl=0.1, Cd= | 0.0055442
|  |  |  | @ Cl=0.4, Cd= | 0.0062341
|  |  |  | @ Cl=0.6, Cd= | 0.0068981
alpha (deg) | Cl | Cd | Cm | Cl/Cd
-18.5 | -0.9824 | 0.13263 | 0.0241 | -7.4071
-18 | -1.0572 | 0.10715 | 0.0081 | -9.8665
-17.5 | -1.1082 | 0.08837 | -0.0036 | -12.5405
-17 | -1.1408 | 0.07421 | -0.012 | -15.3726
-16.5 | -1.1733 | 0.06152 | -0.0188 | -19.0718
-16 | -1.1923 | 0.05204 | -0.0229 | -22.9112
-15.5 | -1.1829 | 0.04692 | -0.0244 | -25.211
-15 | -1.1984 | 0.03981 | -0.0251 | -30.103
-14.5 | -1.1983 | 0.03505 | -0.0241 | -34.1883
-14 | -1.2239 | 0.02882 | -0.0204 | -42.467
-13.5 | -1.226 | 0.02511 | -0.0161 | -48.8252
-13 | -1.2091 | 0.02294 | -0.0123 | -52.7071
-12.5 | -1.1836 | 0.02143 | -0.0088 | -55.231
-12 | -1.1618 | 0.01977 | -0.0045 | -58.7658
-11.5 | -1.137 | 0.01837 | -0.0001 | -61.8944
-11 | -1.1058 | 0.01743 | 0.0039 | -63.4423
-10.5 | -1.0788 | 0.01656 | 0.0091 | -65.1449
-10 | -1.0399 | 0.01571 | 0.0121 | -66.1935
-9.5 | -0.998 | 0.01487 | 0.0147 | -67.115
-9 | -0.9533 | 0.0141 | 0.0168 | -67.6099
-8.5 | -0.9062 | 0.01343 | 0.0185 | -67.4758
-8 | -0.8596 | 0.01263 | 0.0204 | -68.0602
-7.5 | -0.8118 | 0.01182 | 0.0221 | -68.6802
-7 | -0.7604 | 0.01131 | 0.0231 | -67.2325
-6.5 | -0.7079 | 0.01086 | 0.0241 | -65.1842
-5.5 | -0.6012 | 0.01003 | 0.0256 | -59.9402
-5 | -0.5473 | 0.00962 | 0.0263 | -56.8919
-4.5 | -0.4936 | 0.00918 | 0.027 | -53.7691
-4 | -0.4403 | 0.00869 | 0.0276 | -50.6674
-3.5 | -0.3889 | 0.00802 | 0.0285 | -48.4913
-3 | -0.3383 | 0.00729 | 0.0295 | -46.406
-2.5 | -0.2851 | 0.00679 | 0.0301 | -41.9882
-2 | -0.2324 | 0.00626 | 0.0307 | -37.1246
-1.5 | -0.1785 | 0.00586 | 0.0312 | -30.4608
-1 | -0.1225 | 0.00566 | 0.0314 | -21.6431
-0.5 | -0.0658 | 0.00555 | 0.0315 | -11.8559
0 | -0.0088 | 0.00549 | 0.0315 | -1.6029
0.5 | 0.0487 | 0.0055 | 0.0314 | 8.8545
1 | 0.1067 | 0.00555 | 0.0313 | 19.2252
1.5 | 0.1651 | 0.00565 | 0.031 | 29.2212
2 | 0.2236 | 0.00576 | 0.0307 | 38.8194
2.5 | 0.2821 | 0.0059 | 0.0304 | 47.8136
3 | 0.3406 | 0.00607 | 0.03 | 56.112
3.5 | 0.3984 | 0.00623 | 0.0298 | 63.9486
4 | 0.4565 | 0.00638 | 0.0295 | 71.5517
4.5 | 0.5145 | 0.00658 | 0.0292 | 78.1915
5 | 0.5717 | 0.0068 | 0.029 | 84.0735
5.5 | 0.6294 | 0.007 | 0.0287 | 89.9143
6 | 0.6862 | 0.00723 | 0.0285 | 94.9101
6.5 | 0.7425 | 0.00754 | 0.0283 | 98.4748
7 | 0.7984 | 0.00778 | 0.0283 | 102.6221
7.5 | 0.8538 | 0.00808 | 0.0283 | 105.6683
8 | 0.9076 | 0.00843 | 0.0285 | 107.6631
8.5 | 0.9623 | 0.00874 | 0.0285 | 110.103
9 | 1.0147 | 0.00909 | 0.029 | 111.6282
10 | 1.1165 | 0.00987 | 0.0303 | 113.1206
10.5 | 1.1637 | 0.01036 | 0.0315 | 112.3263
11 | 1.2131 | 0.01085 | 0.0322 | 111.8065
11.5 | 1.2722 | 0.01147 | 0.0306 | 110.9154
12 | 1.3332 | 0.01232 | 0.0283 | 108.2143
12.5 | 1.3926 | 0.01339 | 0.0258 | 104.003
13 | 1.4178 | 0.01424 | 0.0301 | 99.5646
13.5 | 1.4349 | 0.01526 | 0.0354 | 94.0301
14 | 1.4496 | 0.01679 | 0.0396 | 86.3371
14.5 | 1.4689 | 0.01857 | 0.0422 | 79.1007
15 | 1.4856 | 0.02087 | 0.0441 | 71.1835
15.5 | 1.4997 | 0.02373 | 0.0453 | 63.1985
16 | 1.5113 | 0.02712 | 0.0458 | 55.7264
16.5 | 1.5157 | 0.03145 | 0.0456 | 48.194
17 | 1.5176 | 0.03626 | 0.0449 | 41.8533
17.5 | 1.5098 | 0.04226 | 0.0436 | 35.7265
18 | 1.4947 | 0.04941 | 0.0417 | 30.251
18.5 | 1.4786 | 0.05694 | 0.0393 | 25.9677
19 | 1.446 | 0.06666 | 0.0361 | 21.6922
19.5 | 1.4187 | 0.07608 | 0.0326 | 18.6475
20 | 1.3861 | 0.08652 | 0.0285 | 16.0206

## 53. Re 2M Mach 0.25 (1)
BIGFOIL.COM POLAR EXPORT
mh92
MH 92 15.49% |  |  |  | Cl Max: | 1.48 | at alpha= | 15 | deg
JavaFoil+Calcfoil stall+Eppler ext transition |  |  |  | L/D Max: | 128.934 | at alpha= | 8 | deg
Re: | 2000000 |  |  | Cd Min: | 0.0055 | at alpha= | 1.5 | deg
Mach: | 0.25 |  |  | Cl=0 at alpha= | 0.079365 | deg
|  |  |  | @ Cl=0.1, Cd= | 0.005658
|  |  |  | @ Cl=0.4, Cd= | 0.0058024
|  |  |  | @ Cl=0.6, Cd= | 0.0062433
alpha (deg) | Cl | Cd | Cm | Cl/Cd
-14.5 | -0.461 | 0.10502 | 0.021 | -4.389
-14 | -0.511 | 0.09981 | 0.02 | -5.12
-13.5 | -0.557 | 0.09472 | 0.02 | -5.882
-13 | -0.6 | 0.08895 | 0.02 | -6.741
-12.5 | -0.639 | 0.0825 | 0.021 | -7.745
-12 | -0.672 | 0.07723 | 0.022 | -8.698
-11.5 | -0.7 | 0.07173 | 0.022 | -9.763
-11 | -0.715 | 0.07043 | 0.02 | -10.154
-10.5 | -0.872 | 0.01855 | 0.037 | -46.983
-10 | -0.891 | 0.01661 | 0.037 | -53.639
-9.5 | -0.896 | 0.0156 | 0.037 | -57.455
-9 | -0.892 | 0.01476 | 0.037 | -60.452
-8.5 | -0.88 | 0.01403 | 0.036 | -62.72
-8 | -0.86 | 0.0134 | 0.036 | -64.208
-7.5 | -0.833 | 0.01288 | 0.036 | -64.713
-7 | -0.801 | 0.01232 | 0.036 | -64.989
-6.5 | -0.763 | 0.00945 | 0.036 | -80.742
-6 | -0.721 | 0.01166 | 0.035 | -61.833
-5.5 | -0.672 | 0.01147 | 0.035 | -58.583
-5 | -0.62 | 0.01127 | 0.035 | -54.973
-4.5 | -0.565 | 0.01117 | 0.034 | -50.579
-4 | -0.507 | 0.01109 | 0.034 | -45.761
-3.5 | -0.448 | 0.01098 | 0.034 | -40.811
-3 | -0.387 | 0.00778 | 0.033 | -49.781
-2.5 | -0.326 | 0.00772 | 0.033 | -42.205
-2 | -0.263 | 0.00619 | 0.032 | -42.547
-1.5 | -0.201 | 0.00596 | 0.032 | -33.67
-1 | -0.137 | 0.00581 | 0.032 | -23.605
-0.5 | -0.074 | 0.00575 | 0.031 | -12.823
0 | -0.01 | 0.00572 | 0.031 | -1.791
0.5 | 0.053 | 0.00568 | 0.03 | 9.361
1 | 0.117 | 0.00565 | 0.03 | 20.652
1.5 | 0.18 | 0.0055 | 0.029 | 32.697
2 | 0.243 | 0.00562 | 0.029 | 43.323
2.5 | 0.307 | 0.00565 | 0.028 | 54.261
3 | 0.37 | 0.00575 | 0.028 | 64.24
3.5 | 0.433 | 0.00586 | 0.028 | 73.852
4 | 0.496 | 0.006 | 0.027 | 82.665
4.5 | 0.558 | 0.00613 | 0.027 | 91.056
5 | 0.621 | 0.0063 | 0.026 | 98.528
5.5 | 0.683 | 0.00656 | 0.026 | 104.24
6 | 0.745 | 0.00669 | 0.025 | 111.439
6.5 | 0.807 | 0.00695 | 0.025 | 116.207
7 | 0.868 | 0.00709 | 0.024 | 122.503
7.5 | 0.929 | 0.00741 | 0.024 | 125.442
8 | 0.989 | 0.00767 | 0.023 | 128.934
8.5 | 1.029 | 0.01557 | 0.022 | 66.104
9 | 1.081 | 0.017 | 0.021 | 63.578
9.5 | 1.131 | 0.01642 | 0.021 | 68.874
10 | 1.179 | 0.016 | 0.02 | 73.701
10.5 | 1.225 | 0.01795 | 0.019 | 68.267
11 | 1.269 | 0.01751 | 0.019 | 72.483
11.5 | 1.308 | 0.01828 | 0.018 | 71.519
12 | 1.344 | 0.01866 | 0.017 | 72.016
12.5 | 1.379 | 0.02118 | 0.017 | 65.079
13 | 1.41 | 0.02865 | 0.016 | 49.2
13.5 | 1.437 | 0.03213 | 0.015 | 44.73
14 | 1.457 | 0.03625 | 0.015 | 40.185
14.5 | 1.471 | 0.04058 | 0.014 | 36.246
15 | 1.48 | 0.04561 | 0.013 | 32.445
15.5 | 1.477 | 0.05212 | 0.013 | 28.34
16 | 1.455 | 0.06255 | 0.012 | 23.262
16.5 | 1.432 | 0.06988 | 0.011 | 20.49
17 | 1.4 | 0.078 | 0.011 | 17.944
17.5 | 1.359 | 0.08662 | 0.01 | 15.691
18 | 1.31 | 0.09649 | 0.009 | 13.577
18.5 | 1.253 | 0.10687 | 0.009 | 11.725
19 | 1.189 | 0.11774 | 0.008 | 10.101
19.5 | 1.118 | 0.13044 | 0.008 | 8.572
20 | 1.04 | 0.14639 | 0.007 | 7.105

## 54. Re 2M Mach 0.25 (2)
BIGFOIL.COM POLAR EXPORT
mh92
MH 92 15.49% |  |  |  | Cl Max: | 1.4731 | at alpha= | 15 | deg
XFOIL ncrit=9 |  |  |  | L/D Max: | 110.115 | at alpha= | 9 | deg
Re: | 2000000 |  |  | Cd Min: | 0.20185 | at alpha= | -17.5 | deg
Mach: | 0.25 |  |  | Cl=0 at alpha= | 0.063345 | deg
|  |  |  | @ Cl=0.1, Cd= | 0.0056462
|  |  |  | @ Cl=0.4, Cd= | 0.006311
|  |  |  | @ Cl=0.6, Cd= | 0.0069891
alpha (deg) | Cl | Cd | Cm | Cl/Cd
-17.5 | -0.6928 | 0.20185 | 0.0594 | -3.4323
-16.5 | -0.8604 | 0.13106 | 0.0227 | -6.5649
-16 | -0.92 | 0.10809 | 0.0086 | -8.5114
-15.5 | -0.9673 | 0.08923 | -0.0033 | -10.8405
-15 | -0.9979 | 0.07465 | -0.0124 | -13.3677
-14.5 | -1.0221 | 0.06238 | -0.0198 | -16.3851
-14 | -1.0583 | 0.05018 | -0.0261 | -21.0901
-13.5 | -1.092 | 0.04044 | -0.0286 | -27.003
-13 | -1.1048 | 0.03422 | -0.0276 | -32.2852
-12.5 | -1.1056 | 0.02981 | -0.025 | -37.0882
-12 | -1.1041 | 0.02598 | -0.0208 | -42.4981
-11.5 | -1.0945 | 0.02301 | -0.016 | -47.5663
-11 | -1.0734 | 0.02091 | -0.0115 | -51.3343
-10.5 | -1.0544 | 0.01929 | -0.0056 | -54.6604
-10 | -1.0296 | 0.01796 | 0.0001 | -57.3274
-9.5 | -1.0028 | 0.01675 | 0.0058 | -59.8687
-9 | -0.9649 | 0.01561 | 0.0097 | -61.8129
-8.5 | -0.9221 | 0.01459 | 0.013 | -63.2008
-8 | -0.8752 | 0.01374 | 0.0155 | -63.6972
-7.5 | -0.8303 | 0.01263 | 0.0184 | -65.7403
-7 | -0.78 | 0.01188 | 0.0204 | -65.6566
-6.5 | -0.7269 | 0.0113 | 0.0219 | -64.3274
-6 | -0.6723 | 0.01081 | 0.0232 | -62.1924
-5.5 | -0.6178 | 0.01029 | 0.0244 | -60.0389
-5 | -0.562 | 0.00988 | 0.0253 | -56.8826
-4.5 | -0.506 | 0.00948 | 0.0262 | -53.3755
-4 | -0.451 | 0.00897 | 0.0271 | -50.2787
-3.5 | -0.3978 | 0.0083 | 0.0282 | -47.9277
-3 | -0.3462 | 0.0075 | 0.0295 | -46.16
-2.5 | -0.2923 | 0.00692 | 0.0303 | -42.2399
-2 | -0.2379 | 0.0064 | 0.0311 | -37.1719
-1.5 | -0.1828 | 0.00598 | 0.0318 | -30.5686
-1 | -0.1248 | 0.0058 | 0.0321 | -21.5172
-0.5 | -0.0663 | 0.00568 | 0.0322 | -11.6725
0 | -0.0075 | 0.0056 | 0.0323 | -1.3393
0.5 | 0.0517 | 0.00559 | 0.0323 | 9.2487
1 | 0.1119 | 0.00566 | 0.0322 | 19.7703
1.5 | 0.1721 | 0.00576 | 0.032 | 29.8785
2 | 0.2325 | 0.0059 | 0.0318 | 39.4068
2.5 | 0.2932 | 0.00605 | 0.0315 | 48.4628
3 | 0.3536 | 0.00618 | 0.0312 | 57.2168
3.5 | 0.4138 | 0.00635 | 0.031 | 65.1654
4 | 0.4737 | 0.00656 | 0.0308 | 72.2104
4.5 | 0.5337 | 0.00675 | 0.0306 | 79.0667
5 | 0.5936 | 0.00696 | 0.0305 | 85.2874
5.5 | 0.6529 | 0.00723 | 0.0304 | 90.3043
6 | 0.7122 | 0.00747 | 0.0303 | 95.3414
6.5 | 0.7708 | 0.00775 | 0.0304 | 99.4581
7 | 0.8287 | 0.00808 | 0.0305 | 102.5619
7.5 | 0.8857 | 0.00843 | 0.0309 | 105.0652
8 | 0.9426 | 0.00875 | 0.0313 | 107.7257
8.5 | 0.9981 | 0.00918 | 0.0319 | 108.7255
9 | 1.0527 | 0.00956 | 0.0327 | 110.1151
10 | 1.1553 | 0.01054 | 0.0354 | 109.611
10.5 | 1.2042 | 0.01102 | 0.0372 | 109.274
11 | 1.2571 | 0.01168 | 0.0378 | 107.6284
11.5 | 1.3229 | 0.01259 | 0.0356 | 105.0755
12 | 1.3856 | 0.01374 | 0.0334 | 100.8443
12.5 | 1.4019 | 0.01482 | 0.0395 | 94.5951
13 | 1.4158 | 0.01643 | 0.0445 | 86.1716
14 | 1.4504 | 0.02113 | 0.0497 | 68.6417
14.5 | 1.4614 | 0.0246 | 0.0509 | 59.4065
15 | 1.4731 | 0.0284 | 0.0513 | 51.8697
15.5 | 1.4722 | 0.03357 | 0.0509 | 43.8546
16 | 1.4705 | 0.03906 | 0.0501 | 37.6472
16.5 | 1.4513 | 0.04652 | 0.0483 | 31.1973
17 | 1.4376 | 0.05377 | 0.0463 | 26.7361
17.5 | 1.4107 | 0.06264 | 0.0435 | 22.5208
18 | 1.3746 | 0.0729 | 0.0397 | 18.856
18.5 | 1.3476 | 0.08243 | 0.0361 | 16.3484
19 | 1.313 | 0.09334 | 0.0313 | 14.0669
19.5 | 1.2801 | 0.10456 | 0.0259 | 12.2427
20 | 1.2528 | 0.11549 | 0.0203 | 10.8477

## 55. Re 2M Mach 0.50 (1)
BIGFOIL.COM POLAR EXPORT
mh92
MH 92 15.49% |  |  |  | Cl Max: | 1.292 | at alpha= | 11.5 | deg
JavaFoil+Calcfoil stall+Eppler ext transition |  |  |  | L/D Max: | 101.01 | at alpha= | 5.5 | deg
Re: | 2000000 |  |  | Cd Min: | 0.006 | at alpha= | 2 | deg
Mach: | 0.5 |  |  | Cl=0 at alpha= | 0.078571 | deg
|  |  |  | @ Cl=0.1, Cd= | 0.0060742
|  |  |  | @ Cl=0.4, Cd= | 0.006236
|  |  |  | @ Cl=0.6, Cd= | 0.0067862
alpha (deg) | Cl | Cd | Cm | Cl/Cd
-20 | -1.099 | 0.18174 | 0.027 | -6.047
-19.5 | -1.073 | 0.17578 | 0.027 | -6.102
-19 | -1.047 | 0.17123 | 0.027 | -6.113
-18.5 | -1.021 | 0.16475 | 0.027 | -6.195
-18 | -0.998 | 0.16119 | 0.028 | -6.189
-17.5 | -0.969 | 0.15466 | 0.027 | -6.265
-17 | -0.939 | 0.15005 | 0.025 | -6.26
-16.5 | -0.912 | 0.14411 | 0.025 | -6.329
-16 | -0.886 | 0.13938 | 0.025 | -6.354
-15.5 | -0.859 | 0.13425 | 0.024 | -6.397
-15 | -0.832 | 0.13022 | 0.024 | -6.391
-14.5 | -0.807 | 0.12831 | 0.025 | -6.293
-14 | -0.778 | 0.12196 | 0.023 | -6.377
-13.5 | -0.75 | 0.11697 | 0.022 | -6.414
-13 | -0.723 | 0.11154 | 0.021 | -6.483
-12.5 | -0.696 | 0.10674 | 0.021 | -6.522
-12 | -0.669 | 0.10322 | 0.021 | -6.482
-11.5 | -0.643 | 0.099 | 0.021 | -6.497
-11 | -0.614 | 0.09212 | 0.019 | -6.668
-10.5 | -0.587 | 0.08849 | 0.019 | -6.636
-10 | -0.56 | 0.08384 | 0.019 | -6.683
-9.5 | -0.533 | 0.08133 | 0.019 | -6.556
-9 | -0.506 | 0.06345 | 0.018 | -7.974
-8.5 | -0.481 | 0.05631 | 0.021 | -8.542
-8 | -0.453 | 0.05387 | 0.02 | -8.406
-7.5 | -0.425 | 0.04989 | 0.02 | -8.525
-7 | -0.485 | 0.01504 | 0.04 | -32.217
-6.5 | -0.369 | 0.04454 | 0.018 | -8.283
-6 | -0.683 | 0.01354 | 0.039 | -50.456
-5.5 | -0.688 | 0.01296 | 0.039 | -53.102
-5 | -0.659 | 0.01071 | 0.039 | -61.548
-4.5 | -0.615 | 0.01269 | 0.038 | -48.448
-4 | -0.559 | 0.01242 | 0.038 | -44.965
-3.5 | -0.497 | 0.01223 | 0.038 | -40.596
-3 | -0.431 | 0.01122 | 0.037 | -38.419
-2.5 | -0.363 | 0.00842 | 0.037 | -43.166
-2 | -0.294 | 0.00665 | 0.036 | -44.218
-1.5 | -0.224 | 0.00646 | 0.036 | -34.655
-1 | -0.153 | 0.00619 | 0.035 | -24.768
-0.5 | -0.082 | 0.00608 | 0.035 | -13.535
0 | -0.011 | 0.00605 | 0.034 | -1.892
0.5 | 0.059 | 0.00608 | 0.034 | 9.776
1 | 0.13 | 0.00607 | 0.033 | 21.463
1.5 | 0.201 | 0.00601 | 0.033 | 33.429
2 | 0.272 | 0.006 | 0.032 | 45.266
2.5 | 0.342 | 0.00612 | 0.032 | 55.919
3 | 0.412 | 0.00626 | 0.031 | 65.866
3.5 | 0.483 | 0.00646 | 0.031 | 74.693
4 | 0.553 | 0.00665 | 0.03 | 83.137
4.5 | 0.622 | 0.00685 | 0.03 | 90.878
5 | 0.691 | 0.00718 | 0.029 | 96.25
5.5 | 0.76 | 0.00753 | 0.029 | 101.01
6 | 0.813 | 0.01438 | 0.027 | 56.537
6.5 | 0.874 | 0.01395 | 0.027 | 62.64
7 | 0.933 | 0.01549 | 0.026 | 60.235
7.5 | 0.991 | 0.01497 | 0.025 | 66.151
8 | 1.046 | 0.01449 | 0.025 | 72.182
8.5 | 1.098 | 0.01653 | 0.024 | 66.464
9 | 1.146 | 0.01644 | 0.023 | 69.731
9.5 | 1.19 | 0.01695 | 0.022 | 70.216
10 | 1.226 | 0.02502 | 0.021 | 48.982
10.5 | 1.255 | 0.03019 | 0.02 | 41.561
11 | 1.28 | 0.03521 | 0.019 | 36.364
11.5 | 1.292 | 0.04126 | 0.019 | 31.304
12 | 1.272 | 0.04957 | 0.018 | 25.662
12.5 | 1.21 | 0.05988 | 0.017 | 20.206
13 | 0.781 | 0.09427 | 0.015 | 8.281
13.5 | 0.795 | 0.11412 | 0.013 | 6.965
14 | 0.801 | 0.12714 | 0.01 | 6.299
14.5 | 0.845 | 0.13173 | 0.011 | 6.417
15 | 0.861 | 0.13664 | 0.01 | 6.305
15.5 | 0.893 | 0.14513 | 0.01 | 6.153
16 | 0.934 | 0.1492 | 0.01 | 6.257
16.5 | 0.952 | 0.15469 | 0.009 | 6.157

## 56. Re 2M Mach 0.50 (2)
BIGFOIL.COM POLAR EXPORT
mh92
MH 92 15.49% |  |  |  | Cl Max: | 1.3502 | at alpha= | 11.5 | deg
XFOIL ncrit=9 |  |  |  | L/D Max: | 100.413 | at alpha= | 7.5 | deg
Re: | 2000000 |  |  | Cd Min: | 0.27117 | at alpha= | -20 | deg
Mach: | 0.5 |  |  | Cl=0 at alpha= | -0.0022455 | deg
|  |  |  | @ Cl=0.1, Cd= | 0.0061204
|  |  |  | @ Cl=0.4, Cd= | 0.0067455
|  |  |  | @ Cl=0.6, Cd= | 0.0074765
alpha (deg) | Cl | Cd | Cm | Cl/Cd
-20 | -0.838 | 0.27117 | 0.1016 | -3.0903
-19.5 | -0.8155 | 0.2632 | 0.0966 | -3.0984
-19 | -0.7929 | 0.25508 | 0.0916 | -3.1084
-18.5 | -0.7707 | 0.24671 | 0.0866 | -3.1239
-18 | -0.7506 | 0.23623 | 0.0808 | -3.1774
-17.5 | -0.7305 | 0.2267 | 0.0753 | -3.2223
-16.5 | -0.686 | 0.21129 | 0.0664 | -3.2467
-16 | -0.6648 | 0.20307 | 0.0616 | -3.2737
-15.5 | -0.6438 | 0.19475 | 0.0568 | -3.3058
-15 | -0.6289 | 0.18302 | 0.0505 | -3.4362
-14.5 | -0.6113 | 0.17354 | 0.0454 | -3.5225
-14 | -0.5953 | 0.16394 | 0.0403 | -3.6312
-13.5 | -0.5865 | 0.15313 | 0.0348 | -3.8301
-13 | -0.5766 | 0.14275 | 0.0292 | -4.0392
-12 | -0.58 | 0.11667 | 0.0137 | -4.9713
-11.5 | -0.5997 | 0.10348 | 0.0073 | -5.7953
-11 | -0.6408 | 0.08544 | -0.0033 | -7.5
-10.5 | -0.6686 | 0.07 | -0.0135 | -9.5514
-10 | -0.6942 | 0.05677 | -0.0234 | -12.2283
-9.5 | -0.7235 | 0.04582 | -0.0301 | -15.79
-9 | -0.7552 | 0.03705 | -0.0318 | -20.3833
-8.5 | -0.7821 | 0.0302 | -0.0287 | -25.8974
-8 | -0.7967 | 0.02486 | -0.0224 | -32.0475
-7.5 | -0.798 | 0.0203 | -0.0144 | -39.3103
-7 | -0.7814 | 0.01704 | -0.0063 | -45.8568
-6 | -0.7229 | 0.01323 | 0.0094 | -54.641
-5.5 | -0.6728 | 0.01209 | 0.0143 | -55.6493
-5 | -0.6176 | 0.01115 | 0.0182 | -55.3901
-4.5 | -0.5565 | 0.01053 | 0.0211 | -52.849
-4 | -0.4939 | 0.01002 | 0.0234 | -49.2914
-3.5 | -0.432 | 0.00945 | 0.0255 | -45.7143
-3 | -0.3762 | 0.00851 | 0.0282 | -44.2068
-2.5 | -0.3213 | 0.00755 | 0.0308 | -42.5563
-2 | -0.2602 | 0.007 | 0.0324 | -37.1714
-1.5 | -0.1992 | 0.0065 | 0.0339 | -30.6462
-1 | -0.1335 | 0.0063 | 0.0347 | -21.1905
-0.5 | -0.0665 | 0.00621 | 0.0352 | -10.7085
0 | 0.0003 | 0.00611 | 0.0357 | 0.0491
0.5 | 0.0673 | 0.00608 | 0.0362 | 11.0691
1.5 | 0.2048 | 0.00625 | 0.0365 | 32.768
2 | 0.2742 | 0.00638 | 0.0366 | 42.9781
2.5 | 0.3438 | 0.00656 | 0.0367 | 52.4085
3 | 0.4135 | 0.00679 | 0.0368 | 60.8984
3.5 | 0.4826 | 0.00704 | 0.0371 | 68.5511
4 | 0.5521 | 0.00727 | 0.0375 | 75.9422
4.5 | 0.6217 | 0.00757 | 0.0379 | 82.1268
5 | 0.6902 | 0.00793 | 0.0386 | 87.0366
5.5 | 0.7592 | 0.00827 | 0.0395 | 91.8017
6 | 0.8274 | 0.00867 | 0.0406 | 95.4325
6.5 | 0.8933 | 0.00916 | 0.0422 | 97.5218
7 | 0.9595 | 0.00964 | 0.044 | 99.5332
7.5 | 1.0222 | 0.01018 | 0.0465 | 100.4126
8 | 1.0807 | 0.01088 | 0.0496 | 99.329
8.5 | 1.1373 | 0.01153 | 0.0532 | 98.6383
9 | 1.1762 | 0.01237 | 0.0593 | 95.0849
9.5 | 1.2071 | 0.0136 | 0.0655 | 88.7574
10 | 1.2862 | 0.0158 | 0.0617 | 81.4051
10.5 | 1.3331 | 0.01873 | 0.0612 | 71.1746
11 | 1.3465 | 0.02237 | 0.0642 | 60.1922
11.5 | 1.3502 | 0.02721 | 0.0658 | 49.6215
12 | 1.3444 | 0.03305 | 0.0664 | 40.6778
12.5 | 1.3254 | 0.04011 | 0.0658 | 33.0441
13 | 1.3003 | 0.04789 | 0.0645 | 27.1518
13.5 | 1.2628 | 0.05705 | 0.0617 | 22.135
14 | 1.2308 | 0.0661 | 0.0587 | 18.6203
14.5 | 1.2003 | 0.07541 | 0.0551 | 15.917
15 | 1.163 | 0.08579 | 0.0503 | 13.5564
15.5 | 1.143 | 0.09498 | 0.0461 | 12.0341
16 | 1.1233 | 0.10458 | 0.0413 | 10.7411
16.5 | 1.1022 | 0.1148 | 0.0356 | 9.601

## 57. Re 3M Mach 0.00 (1)
BIGFOIL.COM POLAR EXPORT
mh92
MH 92 15.49% |  |  |  | Cl Max: | 1.533 | at alpha= | 16 | deg
JavaFoil+Calcfoil stall+Eppler ext transition |  |  |  | L/D Max: | 145.672 | at alpha= | 9 | deg
Re: | 3000000 |  |  | Cd Min: | 0.00534 | at alpha= | 2 | deg
Mach: | 0 |  |  | Cl=0 at alpha= | 0.080645 | deg
|  |  |  | @ Cl=0.1, Cd= | 0.00543
|  |  |  | @ Cl=0.4, Cd= | 0.0054382
|  |  |  | @ Cl=0.6, Cd= | 0.0058641
alpha (deg) | Cl | Cd | Cm | Cl/Cd
-16.5 | -0.743 | 0.1017 | 0.026 | -7.304
-16 | -0.775 | 0.08474 | 0.029 | -9.144
-15.5 | -0.806 | 0.07036 | 0.03 | -11.46
-15 | -0.842 | 0.05529 | 0.032 | -15.228
-14.5 | -0.883 | 0.04021 | 0.034 | -21.961
-14 | -0.923 | 0.02931 | 0.035 | -31.497
-13.5 | -0.951 | 0.02393 | 0.036 | -39.736
-13 | -0.966 | 0.02177 | 0.036 | -44.381
-12.5 | -0.982 | 0.01907 | 0.036 | -51.498
-12 | -0.989 | 0.01749 | 0.036 | -56.583
-11.5 | -0.992 | 0.01634 | 0.036 | -60.706
-11 | -0.988 | 0.01548 | 0.036 | -63.844
-10.5 | -0.981 | 0.01464 | 0.036 | -67.04
-10 | -0.968 | 0.014 | 0.036 | -69.168
-9.5 | -0.951 | 0.01331 | 0.036 | -71.452
-9 | -0.929 | 0.01276 | 0.036 | -72.816
-8.5 | -0.902 | 0.01225 | 0.035 | -73.661
-8 | -0.871 | 0.01178 | 0.035 | -73.985
-7.5 | -0.836 | 0.01142 | 0.035 | -73.186
-7 | -0.797 | 0.00966 | 0.035 | -82.446
-6.5 | -0.754 | 0.01063 | 0.035 | -70.914
-6 | -0.707 | 0.01047 | 0.034 | -67.49
-5.5 | -0.656 | 0.01033 | 0.034 | -63.549
-5 | -0.604 | 0.01026 | 0.034 | -58.846
-4.5 | -0.549 | 0.01019 | 0.033 | -53.871
-4 | -0.493 | 0.0102 | 0.033 | -48.271
-3.5 | -0.435 | 0.01011 | 0.032 | -42.988
-3 | -0.376 | 0.00738 | 0.032 | -50.861
-2.5 | -0.316 | 0.00731 | 0.032 | -43.196
-2 | -0.255 | 0.00602 | 0.031 | -42.417
-1.5 | -0.194 | 0.0059 | 0.031 | -32.914
-1 | -0.133 | 0.00568 | 0.031 | -23.39
-0.5 | -0.071 | 0.00555 | 0.03 | -12.87
0 | -0.01 | 0.00549 | 0.03 | -1.807
0.5 | 0.052 | 0.00543 | 0.029 | 9.483
1 | 0.113 | 0.00543 | 0.029 | 20.802
1.5 | 0.174 | 0.00545 | 0.028 | 31.975
2 | 0.236 | 0.00534 | 0.028 | 44.135
2.5 | 0.297 | 0.00536 | 0.028 | 55.439
3 | 0.358 | 0.00539 | 0.027 | 66.455
3.5 | 0.419 | 0.00546 | 0.027 | 76.774
4 | 0.48 | 0.00558 | 0.026 | 86.128
4.5 | 0.541 | 0.00569 | 0.026 | 95.103
5 | 0.602 | 0.00587 | 0.025 | 102.458
5.5 | 0.662 | 0.00598 | 0.025 | 110.788
6 | 0.723 | 0.00616 | 0.024 | 117.363
6.5 | 0.783 | 0.0063 | 0.024 | 124.171
7 | 0.842 | 0.00645 | 0.023 | 130.568
7.5 | 0.901 | 0.00672 | 0.023 | 134.192
8 | 0.96 | 0.00686 | 0.022 | 140.043
8.5 | 1.018 | 0.00708 | 0.022 | 143.76
9 | 1.076 | 0.00739 | 0.021 | 145.672
9.5 | 1.115 | 0.01738 | 0.02 | 64.193
10 | 1.162 | 0.01696 | 0.02 | 68.514
10.5 | 1.209 | 0.01643 | 0.019 | 73.617
11 | 1.254 | 0.01588 | 0.018 | 78.929
11.5 | 1.294 | 0.01615 | 0.018 | 80.129
12 | 1.335 | 0.01804 | 0.017 | 73.963
12.5 | 1.373 | 0.01786 | 0.016 | 76.846
13 | 1.409 | 0.02003 | 0.016 | 70.348
13.5 | 1.442 | 0.02021 | 0.015 | 71.354
14 | 1.47 | 0.0225 | 0.015 | 65.326
14.5 | 1.494 | 0.03035 | 0.014 | 49.238
15 | 1.515 | 0.03381 | 0.013 | 44.808
15.5 | 1.53 | 0.03758 | 0.013 | 40.705
16 | 1.533 | 0.04269 | 0.012 | 35.922
16.5 | 1.529 | 0.05008 | 0.011 | 30.523
17 | 1.524 | 0.05566 | 0.011 | 27.383
17.5 | 1.516 | 0.06121 | 0.01 | 24.763
18 | 1.502 | 0.06777 | 0.01 | 22.156
18.5 | 1.484 | 0.07456 | 0.009 | 19.9
19 | 1.461 | 0.08208 | 0.008 | 17.804
19.5 | 1.436 | 0.08949 | 0.008 | 16.049
20 | 1.407 | 0.09783 | 0.007 | 14.385

## 58. Re 3M Mach 0.00 (2)
BIGFOIL.COM POLAR EXPORT
mh92
MH 92 15.49% |  |  |  | Cl Max: | 1.5796 | at alpha= | 17.5 | deg
XFOIL ncrit=9 |  |  |  | L/D Max: | 124.414 | at alpha= | 10 | deg
Re: | 3000000 |  |  | Cd Min: | 0.10707 | at alpha= | -20 | deg
Mach: | 0 |  |  | Cl=0 at alpha= | 0.062937 | deg
|  |  |  | @ Cl=0.1, Cd= | 0.0052013
|  |  |  | @ Cl=0.4, Cd= | 0.0057033
|  |  |  | @ Cl=0.6, Cd= | 0.0062867
alpha (deg) | Cl | Cd | Cm | Cl/Cd
-20 | -1.2311 | 0.10707 | 0.0067 | -11.4981
-19.5 | -1.3049 | 0.0852 | -0.0068 | -15.3157
-19 | -1.3456 | 0.07063 | -0.0151 | -19.0514
-18.5 | -1.3651 | 0.06044 | -0.0202 | -22.586
-18 | -1.3874 | 0.05086 | -0.024 | -27.2788
-17.5 | -1.3931 | 0.04429 | -0.0255 | -31.4541
-17 | -1.3922 | 0.03911 | -0.0257 | -35.597
-16.5 | -1.3927 | 0.0344 | -0.0248 | -40.4855
-16 | -1.3866 | 0.03073 | -0.0229 | -45.122
-15.5 | -1.3645 | 0.02856 | -0.021 | -47.7766
-15 | -1.3566 | 0.02559 | -0.0177 | -53.0129
-14.5 | -1.3401 | 0.02343 | -0.0142 | -57.1959
-14 | -1.3182 | 0.02174 | -0.0108 | -60.6348
-13.5 | -1.2932 | 0.02032 | -0.0072 | -63.6417
-13 | -1.2664 | 0.01909 | -0.0035 | -66.3384
-12.5 | -1.2329 | 0.01826 | -0.0004 | -67.5192
-11.5 | -1.1799 | 0.01643 | 0.0092 | -71.8138
-11 | -1.1434 | 0.01561 | 0.0124 | -73.2479
-10.5 | -1.1073 | 0.01448 | 0.0156 | -76.471
-10 | -1.0652 | 0.01358 | 0.018 | -78.4389
-9.5 | -1.0195 | 0.01287 | 0.0198 | -79.2152
-9 | -0.9713 | 0.01226 | 0.0213 | -79.2251
-8.5 | -0.9218 | 0.01171 | 0.0225 | -78.719
-8 | -0.8709 | 0.01123 | 0.0236 | -77.5512
-7.5 | -0.8193 | 0.01077 | 0.0245 | -76.0724
-7 | -0.7665 | 0.01038 | 0.0252 | -73.8439
-6.5 | -0.7135 | 0.00997 | 0.026 | -71.5647
-6 | -0.6601 | 0.00958 | 0.0266 | -68.904
-5.5 | -0.6054 | 0.00928 | 0.027 | -65.2371
-5 | -0.5509 | 0.00896 | 0.0275 | -61.4844
-4.5 | -0.4963 | 0.00862 | 0.0279 | -57.5754
-4 | -0.4418 | 0.00825 | 0.0284 | -53.5515
-3.5 | -0.3882 | 0.0078 | 0.0289 | -49.7692
-3 | -0.3359 | 0.0072 | 0.0295 | -46.6528
-2.5 | -0.2835 | 0.00664 | 0.0301 | -42.6958
-2 | -0.2296 | 0.00622 | 0.0305 | -36.9132
-1.5 | -0.1763 | 0.00575 | 0.031 | -30.6609
-1 | -0.121 | 0.00549 | 0.0312 | -22.0401
-0.5 | -0.0642 | 0.00537 | 0.0311 | -11.9553
0 | -0.0072 | 0.00527 | 0.031 | -1.3662
0.5 | 0.05 | 0.00521 | 0.0309 | 9.5969
1 | 0.1073 | 0.0052 | 0.0308 | 20.6346
1.5 | 0.1656 | 0.00525 | 0.0305 | 31.5429
2 | 0.2239 | 0.00534 | 0.0301 | 41.9288
2.5 | 0.2823 | 0.00543 | 0.0297 | 51.989
3 | 0.3405 | 0.00557 | 0.0293 | 61.1311
3.5 | 0.3987 | 0.0057 | 0.0289 | 69.9474
4 | 0.4571 | 0.00585 | 0.0285 | 78.1368
4.5 | 0.5146 | 0.00602 | 0.0282 | 85.4817
5 | 0.5722 | 0.0062 | 0.0278 | 92.2903
5.5 | 0.6299 | 0.00638 | 0.0274 | 98.7304
6 | 0.6867 | 0.00662 | 0.0271 | 103.7311
6.5 | 0.7433 | 0.00688 | 0.0268 | 108.0378
7 | 0.7999 | 0.0071 | 0.0265 | 112.662
7.5 | 0.8556 | 0.00739 | 0.0263 | 115.7781
8 | 0.9106 | 0.00768 | 0.0262 | 118.5677
8.5 | 0.9657 | 0.00796 | 0.026 | 121.3191
9 | 1.019 | 0.00834 | 0.0261 | 122.1823
9.5 | 1.0728 | 0.00865 | 0.0261 | 124.0231
10 | 1.1247 | 0.00904 | 0.0264 | 124.4137
10.5 | 1.175 | 0.00951 | 0.0269 | 123.5542
11 | 1.2237 | 0.00992 | 0.0277 | 123.3569
11.5 | 1.2693 | 0.01045 | 0.0289 | 121.4641
12 | 1.3145 | 0.01112 | 0.0299 | 118.2104
12.5 | 1.3733 | 0.01203 | 0.0277 | 114.1563
13 | 1.4307 | 0.01299 | 0.0255 | 110.1386
13.5 | 1.463 | 0.01374 | 0.0285 | 106.4774
14 | 1.4807 | 0.01473 | 0.0337 | 100.5227
14.5 | 1.4996 | 0.01594 | 0.0376 | 94.0778
15 | 1.5185 | 0.01759 | 0.0404 | 86.3275
15.5 | 1.5356 | 0.01976 | 0.0423 | 77.7126
16 | 1.5554 | 0.02212 | 0.0433 | 70.3165
16.5 | 1.566 | 0.02563 | 0.0435 | 61.1003
17 | 1.5777 | 0.02937 | 0.043 | 53.7181
17.5 | 1.5796 | 0.03424 | 0.0421 | 46.1332
18 | 1.5754 | 0.03987 | 0.0407 | 39.5134
18.5 | 1.5612 | 0.04682 | 0.0388 | 33.3447
19 | 1.5341 | 0.05555 | 0.0361 | 27.6166
19.5 | 1.5068 | 0.06453 | 0.0333 | 23.3504
20 | 1.4687 | 0.07493 | 0.0299 | 19.601

## 59. Re 3M Mach 0.10 (1)
BIGFOIL.COM POLAR EXPORT
mh92
MH 92 15.49% |  |  |  | Cl Max: | 1.526 | at alpha= | 16 | deg
JavaFoil+Calcfoil stall+Eppler ext transition |  |  |  | L/D Max: | 145.037 | at alpha= | 9 | deg
Re: | 3000000 |  |  | Cd Min: | 0.00536 | at alpha= | 2 | deg
Mach: | 0.1 |  |  | Cl=0 at alpha= | 0.080645 | deg
|  |  |  | @ Cl=0.1, Cd= | 0.0054823
|  |  |  | @ Cl=0.4, Cd= | 0.0054593
|  |  |  | @ Cl=0.6, Cd= | 0.0058844
alpha (deg) | Cl | Cd | Cm | Cl/Cd
-16.5 | -0.69 | 0.10864 | 0.025 | -6.352
-16 | -0.719 | 0.09556 | 0.027 | -7.527
-15.5 | -0.749 | 0.08366 | 0.028 | -8.948
-15 | -0.784 | 0.06782 | 0.03 | -11.565
-14.5 | -0.826 | 0.0511 | 0.032 | -16.155
-14 | -0.872 | 0.03576 | 0.034 | -24.381
-13.5 | -0.895 | 0.03141 | 0.035 | -28.513
-13 | -0.933 | 0.02359 | 0.036 | -39.543
-12.5 | -0.956 | 0.01982 | 0.036 | -48.257
-12 | -0.968 | 0.01807 | 0.037 | -53.607
-11.5 | -0.975 | 0.01668 | 0.037 | -58.444
-11 | -0.975 | 0.01576 | 0.036 | -61.881
-10.5 | -0.971 | 0.01488 | 0.036 | -65.286
-10 | -0.961 | 0.01412 | 0.036 | -68.057
-9.5 | -0.946 | 0.01348 | 0.036 | -70.158
-9 | -0.926 | 0.01291 | 0.036 | -71.737
-8.5 | -0.901 | 0.01238 | 0.036 | -72.732
-8 | -0.871 | 0.0119 | 0.035 | -73.191
-7.5 | -0.836 | 0.01149 | 0.035 | -72.796
-7 | -0.798 | 0.00858 | 0.035 | -93.011
-6.5 | -0.756 | 0.01075 | 0.035 | -70.328
-6 | -0.709 | 0.01058 | 0.034 | -67.033
-5.5 | -0.659 | 0.01043 | 0.034 | -63.184
-5 | -0.606 | 0.01029 | 0.034 | -58.898
-4.5 | -0.552 | 0.01027 | 0.033 | -53.676
-4 | -0.495 | 0.01023 | 0.033 | -48.364
-3.5 | -0.437 | 0.01014 | 0.033 | -43.056
-3 | -0.377 | 0.00741 | 0.032 | -50.958
-2.5 | -0.317 | 0.00735 | 0.032 | -43.172
-2 | -0.256 | 0.00603 | 0.032 | -42.532
-1.5 | -0.195 | 0.00592 | 0.031 | -32.985
-1 | -0.134 | 0.00569 | 0.031 | -23.45
-0.5 | -0.072 | 0.00556 | 0.03 | -12.904
0 | -0.01 | 0.0055 | 0.03 | -1.812
0.5 | 0.052 | 0.00549 | 0.029 | 9.44
1 | 0.114 | 0.00548 | 0.029 | 20.733
1.5 | 0.175 | 0.00547 | 0.029 | 32.051
2 | 0.237 | 0.00536 | 0.028 | 44.219
2.5 | 0.298 | 0.00537 | 0.028 | 55.517
3 | 0.36 | 0.00542 | 0.027 | 66.411
3.5 | 0.421 | 0.00548 | 0.027 | 76.935
4 | 0.483 | 0.00559 | 0.026 | 86.262
4.5 | 0.544 | 0.00571 | 0.026 | 95.166
5 | 0.605 | 0.0059 | 0.025 | 102.506
5.5 | 0.665 | 0.00601 | 0.025 | 110.746
6 | 0.726 | 0.00619 | 0.024 | 117.388
6.5 | 0.786 | 0.00634 | 0.024 | 124.12
7 | 0.846 | 0.00655 | 0.023 | 129.23
7.5 | 0.906 | 0.00676 | 0.023 | 133.893
8 | 0.965 | 0.0069 | 0.022 | 139.746
8.5 | 1.023 | 0.00714 | 0.022 | 143.319
9 | 1.081 | 0.00745 | 0.021 | 145.037
9.5 | 1.118 | 0.0157 | 0.02 | 71.169
10 | 1.165 | 0.01733 | 0.02 | 67.257
10.5 | 1.212 | 0.01682 | 0.019 | 72.104
11 | 1.257 | 0.01631 | 0.018 | 77.052
11.5 | 1.297 | 0.01657 | 0.018 | 78.281
12 | 1.337 | 0.01855 | 0.017 | 72.081
12.5 | 1.375 | 0.01836 | 0.016 | 74.909
13 | 1.411 | 0.02066 | 0.016 | 68.264
13.5 | 1.443 | 0.02094 | 0.015 | 68.931
14 | 1.47 | 0.02813 | 0.015 | 52.259
14.5 | 1.493 | 0.0314 | 0.014 | 47.55
15 | 1.512 | 0.03503 | 0.013 | 43.174
15.5 | 1.525 | 0.03904 | 0.013 | 39.058
16 | 1.526 | 0.04451 | 0.012 | 34.286
16.5 | 1.519 | 0.05193 | 0.011 | 29.255
17 | 1.512 | 0.05769 | 0.011 | 26.203
17.5 | 1.499 | 0.06376 | 0.01 | 23.515
18 | 1.482 | 0.07032 | 0.01 | 21.073
18.5 | 1.459 | 0.07794 | 0.009 | 18.722
19 | 1.433 | 0.08549 | 0.008 | 16.761
19.5 | 1.403 | 0.09343 | 0.008 | 15.017
20 | 1.37 | 0.10182 | 0.007 | 13.451

## 60. Re 3M Mach 0.10 (2)
BIGFOIL.COM POLAR EXPORT
mh92
MH 92 15.49% |  |  |  | Cl Max: | 1.5719 | at alpha= | 17 | deg
XFOIL ncrit=9 |  |  |  | L/D Max: | 124.211 | at alpha= | 10 | deg
Re: | 3000000 |  |  | Cd Min: | 0.13734 | at alpha= | -20 | deg
Mach: | 0.1 |  |  | Cl=0 at alpha= | 0.06 | deg
|  |  |  | @ Cl=0.1, Cd= | 0.0052129
|  |  |  | @ Cl=0.4, Cd= | 0.0057264
|  |  |  | @ Cl=0.6, Cd= | 0.0063039
alpha (deg) | Cl | Cd | Cm | Cl/Cd
-20 | -1.096 | 0.13734 | 0.0257 | -7.9802
-19.5 | -1.1841 | 0.11022 | 0.0082 | -10.7431
-19 | -1.2501 | 0.0893 | -0.0048 | -13.9989
-18.5 | -1.2895 | 0.07444 | -0.0136 | -17.3227
-18 | -1.3271 | 0.06119 | -0.0207 | -21.6882
-17.5 | -1.3445 | 0.05204 | -0.0245 | -25.8359
-17 | -1.3531 | 0.0449 | -0.0265 | -30.1359
-16.5 | -1.3608 | 0.03874 | -0.0269 | -35.1265
-16 | -1.3616 | 0.03396 | -0.0258 | -40.0942
-15.5 | -1.3436 | 0.03119 | -0.0242 | -43.0779
-15 | -1.3406 | 0.02756 | -0.0212 | -48.643
-14.5 | -1.3279 | 0.02495 | -0.0178 | -53.2224
-14 | -1.3091 | 0.02292 | -0.0143 | -57.1161
-13.5 | -1.2869 | 0.02122 | -0.0106 | -60.6456
-13 | -1.2619 | 0.0198 | -0.0067 | -63.7323
-12.5 | -1.2294 | 0.01883 | -0.0034 | -65.2894
-11.5 | -1.1789 | 0.01674 | 0.0064 | -70.4241
-11 | -1.143 | 0.01612 | 0.0101 | -70.9057
-10.5 | -1.1074 | 0.01501 | 0.0136 | -73.7775
-10 | -1.0687 | 0.01389 | 0.0166 | -76.9402
-9.5 | -1.0238 | 0.01309 | 0.0187 | -78.2124
-9 | -0.976 | 0.01243 | 0.0204 | -78.5197
-8.5 | -0.9264 | 0.01186 | 0.0218 | -78.1113
-8 | -0.8755 | 0.01135 | 0.023 | -77.1366
-7.5 | -0.8237 | 0.01086 | 0.024 | -75.8471
-7 | -0.7707 | 0.01045 | 0.0249 | -73.7512
-6.5 | -0.717 | 0.01007 | 0.0256 | -71.2016
-6 | -0.6637 | 0.00963 | 0.0264 | -68.92
-5 | -0.5537 | 0.009 | 0.0274 | -61.5222
-4.5 | -0.4987 | 0.00867 | 0.0278 | -57.5202
-4 | -0.444 | 0.00829 | 0.0283 | -53.5585
-3.5 | -0.3901 | 0.00783 | 0.0289 | -49.8212
-3 | -0.3375 | 0.00723 | 0.0296 | -46.6805
-2.5 | -0.2848 | 0.00666 | 0.0302 | -42.7628
-2 | -0.2306 | 0.00624 | 0.0306 | -36.9551
-1.5 | -0.1771 | 0.00577 | 0.0311 | -30.6932
-1 | -0.1214 | 0.0055 | 0.0313 | -22.0727
-0.5 | -0.0643 | 0.00538 | 0.0313 | -11.9517
0 | -0.0069 | 0.00529 | 0.0312 | -1.3043
0.5 | 0.0506 | 0.00523 | 0.0311 | 9.675
1 | 0.1083 | 0.00521 | 0.0309 | 20.7869
1.5 | 0.1668 | 0.00527 | 0.0306 | 31.6509
2 | 0.2255 | 0.00536 | 0.0303 | 42.0709
2.5 | 0.2843 | 0.00545 | 0.0299 | 52.1651
3 | 0.3429 | 0.00558 | 0.0295 | 61.4516
3.5 | 0.4014 | 0.00573 | 0.0292 | 70.0524
4.5 | 0.5182 | 0.00603 | 0.0284 | 85.937
5 | 0.5761 | 0.00623 | 0.0281 | 92.4719
5.5 | 0.6343 | 0.00641 | 0.0277 | 98.9548
6 | 0.6916 | 0.00665 | 0.0274 | 104
6.5 | 0.7484 | 0.00693 | 0.0271 | 107.9942
7 | 0.8055 | 0.00715 | 0.0268 | 112.6573
7.5 | 0.8617 | 0.00743 | 0.0267 | 115.9758
8 | 0.9169 | 0.00775 | 0.0267 | 118.3097
8.5 | 0.9726 | 0.00802 | 0.0266 | 121.2718
9 | 1.0265 | 0.00839 | 0.0267 | 122.348
9.5 | 1.0803 | 0.00874 | 0.0268 | 123.6041
10 | 1.1328 | 0.00912 | 0.0272 | 124.2105
10.5 | 1.1831 | 0.00961 | 0.0278 | 123.1113
11 | 1.2316 | 0.01007 | 0.0287 | 122.3039
11.5 | 1.2771 | 0.01061 | 0.0301 | 120.3676
12.5 | 1.3833 | 0.0123 | 0.0287 | 112.4634
13 | 1.436 | 0.01326 | 0.0276 | 108.2956
13.5 | 1.467 | 0.01404 | 0.0309 | 104.4872
14 | 1.481 | 0.01512 | 0.0366 | 97.9497
14.5 | 1.4995 | 0.01658 | 0.0401 | 90.4403
15 | 1.5199 | 0.01837 | 0.0425 | 82.7382
15.5 | 1.5354 | 0.02089 | 0.0441 | 73.4993
16 | 1.5554 | 0.02348 | 0.0447 | 66.2436
16.5 | 1.5646 | 0.02735 | 0.0446 | 57.2066
17 | 1.5719 | 0.0317 | 0.0438 | 49.5868
17.5 | 1.5707 | 0.037 | 0.0427 | 42.4514
18 | 1.561 | 0.04333 | 0.0411 | 36.0258
18.5 | 1.5427 | 0.05092 | 0.0389 | 30.2965
19 | 1.5102 | 0.06038 | 0.036 | 25.0116
19.5 | 1.4788 | 0.06991 | 0.0329 | 21.1529
20 | 1.4406 | 0.08038 | 0.0295 | 17.9224

## 61. Re 3M Mach 0.25 (1)
BIGFOIL.COM POLAR EXPORT
mh92
MH 92 15.49% |  |  |  | Cl Max: | 1.486 | at alpha= | 15 | deg
JavaFoil+Calcfoil stall+Eppler ext transition |  |  |  | L/D Max: | 139.945 | at alpha= | 8.5 | deg
Re: | 3000000 |  |  | Cd Min: | 0.00546 | at alpha= | 2.5 | deg
Mach: | 0.25 |  |  | Cl=0 at alpha= | 0.079365 | deg
|  |  |  | @ Cl=0.1, Cd= | 0.00554
|  |  |  | @ Cl=0.4, Cd= | 0.0055538
|  |  |  | @ Cl=0.6, Cd= | 0.0059467
alpha (deg) | Cl | Cd | Cm | Cl/Cd
-14.5 | -0.465 | 0.09775 | 0.024 | -4.757
-14 | -0.516 | 0.0919 | 0.024 | -5.62
-13.5 | -0.565 | 0.08556 | 0.024 | -6.604
-13 | -0.617 | 0.07331 | 0.027 | -8.417
-12.5 | -0.688 | 0.04871 | 0.032 | -14.129
-12 | -0.776 | 0.02572 | 0.036 | -30.175
-11.5 | -0.826 | 0.02039 | 0.037 | -40.484
-11 | -0.856 | 0.01844 | 0.037 | -46.431
-10.5 | -0.882 | 0.01651 | 0.037 | -53.423
-10 | -0.895 | 0.01538 | 0.037 | -58.176
-9.5 | -0.899 | 0.01449 | 0.037 | -62.014
-9 | -0.894 | 0.01376 | 0.037 | -65.01
-8.5 | -0.882 | 0.01309 | 0.037 | -67.38
-8 | -0.862 | 0.01252 | 0.036 | -68.816
-7.5 | -0.835 | 0.01205 | 0.036 | -69.276
-7 | -0.802 | 0.01155 | 0.036 | -69.487
-6.5 | -0.765 | 0.01118 | 0.036 | -68.463
-6 | -0.721 | 0.01095 | 0.035 | -65.831
-5.5 | -0.672 | 0.01077 | 0.035 | -62.377
-5 | -0.62 | 0.01057 | 0.035 | -58.632
-4.5 | -0.565 | 0.01054 | 0.034 | -53.59
-4 | -0.507 | 0.01048 | 0.034 | -48.41
-3.5 | -0.448 | 0.01038 | 0.034 | -43.172
-3 | -0.388 | 0.00756 | 0.033 | -51.287
-2.5 | -0.326 | 0.00747 | 0.033 | -43.644
-2 | -0.263 | 0.0061 | 0.032 | -43.188
-1.5 | -0.201 | 0.006 | 0.032 | -33.417
-1 | -0.137 | 0.0058 | 0.032 | -23.667
-0.5 | -0.074 | 0.00562 | 0.031 | -13.109
0 | -0.01 | 0.00557 | 0.031 | -1.839
0.5 | 0.053 | 0.00554 | 0.03 | 9.599
1 | 0.117 | 0.00554 | 0.03 | 21.041
1.5 | 0.18 | 0.00548 | 0.029 | 32.851
2 | 0.243 | 0.00553 | 0.029 | 43.998
2.5 | 0.307 | 0.00546 | 0.028 | 56.124
3 | 0.37 | 0.00553 | 0.028 | 66.904
3.5 | 0.433 | 0.00558 | 0.028 | 77.583
4 | 0.496 | 0.00571 | 0.027 | 86.864
4.5 | 0.558 | 0.00584 | 0.027 | 95.552
5 | 0.621 | 0.006 | 0.026 | 103.478
5.5 | 0.683 | 0.00621 | 0.026 | 109.948
6 | 0.745 | 0.00634 | 0.025 | 117.61
6.5 | 0.807 | 0.00659 | 0.025 | 122.57
7 | 0.868 | 0.00672 | 0.024 | 129.236
7.5 | 0.929 | 0.00696 | 0.024 | 133.425
8 | 0.989 | 0.00723 | 0.023 | 136.848
8.5 | 1.049 | 0.0075 | 0.022 | 139.945
9 | 1.086 | 0.0158 | 0.021 | 68.731
9.5 | 1.135 | 0.01534 | 0.021 | 74.019
10 | 1.184 | 0.01705 | 0.02 | 69.409
10.5 | 1.23 | 0.01683 | 0.019 | 73.069
11 | 1.272 | 0.01679 | 0.019 | 75.769
11.5 | 1.313 | 0.01695 | 0.018 | 77.441
12 | 1.35 | 0.01915 | 0.017 | 70.499
12.5 | 1.385 | 0.01933 | 0.017 | 71.668
13 | 1.417 | 0.02199 | 0.016 | 64.427
13.5 | 1.444 | 0.02966 | 0.015 | 48.685
14 | 1.464 | 0.03349 | 0.015 | 43.705
14.5 | 1.478 | 0.03762 | 0.014 | 39.293
15 | 1.486 | 0.04252 | 0.013 | 34.957
15.5 | 1.483 | 0.04908 | 0.013 | 30.209
16 | 1.464 | 0.05732 | 0.012 | 25.536
16.5 | 1.44 | 0.06413 | 0.011 | 22.456
17 | 1.408 | 0.07191 | 0.011 | 19.574
17.5 | 1.367 | 0.08007 | 0.01 | 17.07
18 | 1.317 | 0.08968 | 0.009 | 14.681
18.5 | 1.26 | 0.09945 | 0.009 | 12.665
19 | 1.195 | 0.11019 | 0.008 | 10.841
19.5 | 1.123 | 0.12208 | 0.008 | 9.202
20 | 1.044 | 0.13781 | 0.007 | 7.578

## 62. Re 3M Mach 0.25 (2)
BIGFOIL.COM POLAR EXPORT
mh92
MH 92 15.49% |  |  |  | Cl Max: | 1.5346 | at alpha= | 16 | deg
XFOIL ncrit=9 |  |  |  | L/D Max: | 121.826 | at alpha= | 9 | deg
Re: | 3000000 |  |  | Cd Min: | 0.24148 | at alpha= | -20 | deg
Mach: | 0.25 |  |  | Cl=0 at alpha= | 0.045608 | deg
|  |  |  | @ Cl=0.1, Cd= | 0.0053
|  |  |  | @ Cl=0.4, Cd= | 0.0057951
|  |  |  | @ Cl=0.6, Cd= | 0.0063867
alpha (deg) | Cl | Cd | Cm | Cl/Cd
-20 | -0.7709 | 0.24148 | 0.0822 | -3.1924
-19.5 | -0.7543 | 0.23394 | 0.0777 | -3.2243
-19 | -0.7378 | 0.22639 | 0.0733 | -3.259
-18.5 | -0.7227 | 0.21815 | 0.0687 | -3.3129
-17.5 | -0.8468 | 0.15554 | 0.0369 | -5.4443
-17 | -0.9335 | 0.12562 | 0.0183 | -7.4311
-16.5 | -0.9824 | 0.10586 | 0.006 | -9.2802
-16 | -1.0409 | 0.0855 | -0.0071 | -12.1743
-15.5 | -1.0736 | 0.07108 | -0.0161 | -15.1041
-15 | -1.1151 | 0.05693 | -0.0245 | -19.5872
-14.5 | -1.1438 | 0.04646 | -0.029 | -24.619
-14 | -1.1642 | 0.03857 | -0.0302 | -30.1841
-13.5 | -1.1778 | 0.03252 | -0.0287 | -36.2177
-13 | -1.1805 | 0.0281 | -0.0254 | -42.0107
-12.5 | -1.1707 | 0.02501 | -0.0214 | -46.8093
-12 | -1.1637 | 0.02203 | -0.0162 | -52.8234
-11.5 | -1.1466 | 0.01995 | -0.011 | -57.4737
-11 | -1.1255 | 0.01857 | -0.005 | -60.6085
-10.5 | -1.1023 | 0.0172 | 0.001 | -64.0872
-10 | -1.0701 | 0.01632 | 0.0061 | -65.5699
-9.5 | -1.0394 | 0.01469 | 0.0111 | -70.7556
-9 | -0.9968 | 0.01362 | 0.0144 | -73.1865
-8.5 | -0.9491 | 0.01278 | 0.017 | -74.2645
-8 | -0.8983 | 0.01209 | 0.0191 | -74.3011
-7.5 | -0.8464 | 0.01144 | 0.0209 | -73.986
-7 | -0.7927 | 0.0109 | 0.0224 | -72.7248
-6 | -0.6829 | 0.00993 | 0.0249 | -68.7714
-5.5 | -0.6264 | 0.00955 | 0.0258 | -65.5916
-5 | -0.5695 | 0.00921 | 0.0266 | -61.835
-4.5 | -0.5123 | 0.00889 | 0.0272 | -57.6265
-4 | -0.4557 | 0.00851 | 0.0279 | -53.5488
-3.5 | -0.3997 | 0.00807 | 0.0287 | -49.5291
-3 | -0.3458 | 0.00743 | 0.0296 | -46.541
-2.5 | -0.2919 | 0.0068 | 0.0305 | -42.9265
-2 | -0.2363 | 0.00635 | 0.0311 | -37.2126
-1.5 | -0.1811 | 0.00587 | 0.0317 | -30.8518
-1 | -0.1239 | 0.00557 | 0.032 | -22.2442
-0.5 | -0.0646 | 0.00547 | 0.032 | -11.8099
0 | -0.0054 | 0.00538 | 0.032 | -1.0037
0.5 | 0.0538 | 0.0053 | 0.032 | 10.1509
1 | 0.1136 | 0.0053 | 0.0318 | 21.434
1.5 | 0.174 | 0.00534 | 0.0316 | 32.5843
2 | 0.2346 | 0.00545 | 0.0313 | 43.0459
2.5 | 0.2953 | 0.00556 | 0.031 | 53.1115
3 | 0.3562 | 0.00568 | 0.0307 | 62.7113
3.5 | 0.4171 | 0.00584 | 0.0303 | 71.4212
4 | 0.4776 | 0.00602 | 0.03 | 79.3355
4.5 | 0.538 | 0.00617 | 0.0298 | 87.1961
5 | 0.5984 | 0.00638 | 0.0295 | 93.7931
5.5 | 0.6582 | 0.00663 | 0.0293 | 99.276
6 | 0.7183 | 0.00685 | 0.0291 | 104.8613
6.5 | 0.7777 | 0.00711 | 0.029 | 109.3812
7 | 0.8366 | 0.00744 | 0.029 | 112.4462
7.5 | 0.8951 | 0.00772 | 0.0291 | 115.9456
8 | 0.9532 | 0.00803 | 0.0293 | 118.7049
8.5 | 1.0099 | 0.00843 | 0.0297 | 119.7983
9 | 1.0672 | 0.00876 | 0.0301 | 121.8265
9.5 | 1.122 | 0.00921 | 0.0308 | 121.8241
10 | 1.1753 | 0.0097 | 0.0318 | 121.1649
10.5 | 1.2276 | 0.0102 | 0.033 | 120.3529
11 | 1.2752 | 0.01079 | 0.0349 | 118.1835
11.5 | 1.3185 | 0.01148 | 0.0375 | 114.8519
12 | 1.3765 | 0.01252 | 0.0365 | 109.9441
12.5 | 1.4355 | 0.01374 | 0.0349 | 104.476
13 | 1.4478 | 0.0148 | 0.0417 | 97.8243
13.5 | 1.4643 | 0.01655 | 0.0459 | 88.4773
14 | 1.4869 | 0.01854 | 0.0483 | 80.1996
14.5 | 1.5053 | 0.02127 | 0.0499 | 70.771
15 | 1.5226 | 0.02452 | 0.0505 | 62.0962
15.5 | 1.5326 | 0.02873 | 0.0503 | 53.3449
16 | 1.5346 | 0.03388 | 0.0496 | 45.2952
16.5 | 1.5278 | 0.04 | 0.0483 | 38.195
17 | 1.5122 | 0.0472 | 0.0465 | 32.0381
17.5 | 1.4877 | 0.0556 | 0.044 | 26.7572
18 | 1.4551 | 0.06509 | 0.0409 | 22.3552
18.5 | 1.4162 | 0.07542 | 0.0375 | 18.7775
19 | 1.3773 | 0.08598 | 0.0338 | 16.0188
19.5 | 1.3356 | 0.09739 | 0.0292 | 13.7139
20 | 1.3034 | 0.10829 | 0.0242 | 12.0362

## 63. Re 3M Mach 0.50 (1)
BIGFOIL.COM POLAR EXPORT
mh92
MH 92 15.49% |  |  |  | Cl Max: | 1.298 | at alpha= | 11.5 | deg
JavaFoil+Calcfoil stall+Eppler ext transition |  |  |  | L/D Max: | 107.147 | at alpha= | 5.5 | deg
Re: | 3000000 |  |  | Cd Min: | 0.00587 | at alpha= | 0.5 | deg
Mach: | 0.5 |  |  | Cl=0 at alpha= | 0.078571 | deg
|  |  |  | @ Cl=0.1, Cd= | 0.0058816
|  |  |  | @ Cl=0.4, Cd= | 0.0059997
|  |  |  | @ Cl=0.6, Cd= | 0.0064462
alpha (deg) | Cl | Cd | Cm | Cl/Cd
-20 | -1.1 | 0.17064 | 0.028 | -6.449
-19.5 | -1.074 | 0.16551 | 0.028 | -6.489
-19 | -1.048 | 0.15929 | 0.027 | -6.579
-18.5 | -1.022 | 0.15472 | 0.027 | -6.605
-18 | -1.001 | 0.15123 | 0.028 | -6.617
-17.5 | -0.972 | 0.14604 | 0.028 | -6.654
-17 | -0.943 | 0.14117 | 0.027 | -6.678
-16.5 | -0.913 | 0.13683 | 0.025 | -6.675
-16 | -0.886 | 0.13337 | 0.025 | -6.647
-15.5 | -0.86 | 0.12538 | 0.025 | -6.859
-15 | -0.833 | 0.12297 | 0.024 | -6.775
-14.5 | -0.808 | 0.11955 | 0.025 | -6.761
-14 | -0.78 | 0.11369 | 0.024 | -6.864
-13.5 | -0.751 | 0.11168 | 0.022 | -6.724
-13 | -0.724 | 0.10534 | 0.022 | -6.871
-12.5 | -0.697 | 0.10279 | 0.022 | -6.779
-12 | -0.67 | 0.09779 | 0.021 | -6.848
-11.5 | -0.644 | 0.09282 | 0.022 | -6.935
-11 | -0.615 | 0.08702 | 0.019 | -7.062
-10.5 | -0.588 | 0.08348 | 0.019 | -7.038
-10 | -0.562 | 0.06878 | 0.021 | -8.167
-9.5 | -0.535 | 0.06299 | 0.021 | -8.489
-9 | -0.506 | 0.06191 | 0.019 | -8.177
-8.5 | -0.58 | 0.01706 | 0.04 | -34.005
-8 | -0.548 | 0.0164 | 0.04 | -33.426
-7.5 | -0.519 | 0.01498 | 0.04 | -34.615
-7 | -0.486 | 0.01422 | 0.04 | -34.2
-6.5 | -0.454 | 0.01352 | 0.039 | -33.564
-6 | -0.685 | 0.01287 | 0.039 | -53.201
-5.5 | -0.689 | 0.01013 | 0.039 | -68.084
-5 | -0.662 | 0.01225 | 0.039 | -54.043
-4.5 | -0.615 | 0.0119 | 0.038 | -51.684
-4 | -0.559 | 0.01169 | 0.038 | -47.796
-3.5 | -0.497 | 0.01157 | 0.038 | -42.928
-3 | -0.431 | 0.01059 | 0.037 | -40.688
-2.5 | -0.363 | 0.00813 | 0.037 | -44.678
-2 | -0.294 | 0.00645 | 0.036 | -45.615
-1.5 | -0.224 | 0.00636 | 0.036 | -35.253
-1 | -0.153 | 0.0062 | 0.035 | -24.741
-0.5 | -0.082 | 0.00596 | 0.035 | -13.807
0 | -0.011 | 0.00588 | 0.034 | -1.946
0.5 | 0.059 | 0.00587 | 0.034 | 10.132
1 | 0.13 | 0.00589 | 0.033 | 22.123
1.5 | 0.201 | 0.00589 | 0.033 | 34.134
2 | 0.272 | 0.00592 | 0.032 | 45.919
2.5 | 0.342 | 0.00595 | 0.032 | 57.525
3 | 0.412 | 0.00601 | 0.031 | 68.66
3.5 | 0.483 | 0.00613 | 0.031 | 78.703
4 | 0.553 | 0.00631 | 0.03 | 87.509
4.5 | 0.622 | 0.00651 | 0.03 | 95.538
5 | 0.691 | 0.00681 | 0.029 | 101.569
5.5 | 0.76 | 0.0071 | 0.029 | 107.147
6 | 0.818 | 0.01517 | 0.028 | 53.945
6.5 | 0.878 | 0.01479 | 0.027 | 59.339
7 | 0.937 | 0.01429 | 0.026 | 65.578
7.5 | 0.995 | 0.01587 | 0.025 | 62.713
8 | 1.05 | 0.01543 | 0.025 | 68.093
8.5 | 1.102 | 0.01539 | 0.024 | 71.646
9 | 1.151 | 0.01523 | 0.023 | 75.594
9.5 | 1.194 | 0.01811 | 0.022 | 65.891
10 | 1.228 | 0.01782 | 0.021 | 68.892
10.5 | 1.261 | 0.02799 | 0.02 | 45.031
11 | 1.287 | 0.03256 | 0.02 | 39.519
11.5 | 1.298 | 0.03831 | 0.019 | 33.88
12 | 1.279 | 0.046 | 0.018 | 27.797
12.5 | 1.216 | 0.05557 | 0.017 | 21.889
13 | 0.784 | 0.08838 | 0.015 | 8.87
13.5 | 0.803 | 0.1032 | 0.014 | 7.784
14 | 0.814 | 0.11803 | 0.012 | 6.9
14.5 | 0.855 | 0.11914 | 0.012 | 7.174
15 | 0.863 | 0.13015 | 0.01 | 6.627
15.5 | 0.906 | 0.13093 | 0.011 | 6.921
16 | 0.941 | 0.13613 | 0.011 | 6.911
16.5 | 0.954 | 0.14186 | 0.009 | 6.723

## 64. Re 3M Mach 0.50 (2)
BIGFOIL.COM POLAR EXPORT
mh92
MH 92 15.49% |  |  |  | Cl Max: | 1.4171 | at alpha= | 12 | deg
XFOIL ncrit=9 |  |  |  | L/D Max: | 112.659 | at alpha= | 7.5 | deg
Re: | 3000000 |  |  | Cd Min: | 0.26999 | at alpha= | -20 | deg
Mach: | 0.5 |  |  | Cl=0 at alpha= | -0.018437 | deg
|  |  |  | @ Cl=0.1, Cd= | 0.0057456
|  |  |  | @ Cl=0.4, Cd= | 0.0061628
|  |  |  | @ Cl=0.6, Cd= | 0.0067919
alpha (deg) | Cl | Cd | Cm | Cl/Cd
-20 | -0.8386 | 0.26999 | 0.1013 | -3.106
-19.5 | -0.8167 | 0.2615 | 0.0961 | -3.1231
-19 | -0.7948 | 0.25298 | 0.091 | -3.1418
-18.5 | -0.7732 | 0.24428 | 0.0859 | -3.1652
-18 | -0.7516 | 0.23557 | 0.0809 | -3.1906
-17.5 | -0.7308 | 0.2265 | 0.0758 | -3.2265
-17 | -0.7103 | 0.21756 | 0.0708 | -3.2648
-16.5 | -0.6871 | 0.21108 | 0.0665 | -3.2552
-16 | -0.6664 | 0.20253 | 0.0616 | -3.2904
-15.5 | -0.6487 | 0.19181 | 0.0559 | -3.382
-15 | -0.6302 | 0.18253 | 0.0508 | -3.4526
-13 | -0.5929 | 0.13838 | 0.0272 | -4.2846
-12.5 | -0.6011 | 0.12583 | 0.0206 | -4.7771
-12 | -0.6121 | 0.11238 | 0.0127 | -5.4467
-11.5 | -0.6284 | 0.09858 | 0.0043 | -6.3745
-11 | -0.6511 | 0.08359 | -0.0046 | -7.7892
-10.5 | -0.6791 | 0.0681 | -0.0155 | -9.9721
-10 | -0.7078 | 0.05484 | -0.0253 | -12.9066
-9.5 | -0.7404 | 0.04396 | -0.0314 | -16.8426
-9 | -0.7759 | 0.03524 | -0.0322 | -22.0176
-8.5 | -0.8075 | 0.02832 | -0.028 | -28.5134
-8 | -0.8271 | 0.0228 | -0.0205 | -36.2763
-7.5 | -0.8309 | 0.01831 | -0.0114 | -45.3796
-7 | -0.8166 | 0.01535 | -0.0021 | -53.1987
-6.5 | -0.7897 | 0.01351 | 0.0064 | -58.453
-6 | -0.746 | 0.01204 | 0.0126 | -61.9601
-5.5 | -0.692 | 0.01102 | 0.017 | -62.7949
-5 | -0.6319 | 0.01029 | 0.0203 | -61.4091
-4.5 | -0.5682 | 0.00977 | 0.0228 | -58.1576
-4 | -0.5035 | 0.00933 | 0.0249 | -53.9657
-3.5 | -0.4388 | 0.00892 | 0.0266 | -49.1928
-2.5 | -0.3199 | 0.00747 | 0.0308 | -42.8246
-1.5 | -0.1978 | 0.00631 | 0.0339 | -31.3471
-1 | -0.1331 | 0.00599 | 0.0348 | -22.2204
-0.5 | -0.0653 | 0.00589 | 0.0351 | -11.0866
0 | 0.0025 | 0.00581 | 0.0354 | 0.43029
0.5 | 0.0702 | 0.00575 | 0.0357 | 12.2087
1 | 0.1384 | 0.00574 | 0.0359 | 24.1115
1.5 | 0.2076 | 0.00578 | 0.036 | 35.917
2 | 0.2772 | 0.00587 | 0.0361 | 47.2232
2.5 | 0.3474 | 0.00602 | 0.0361 | 57.7076
3 | 0.4174 | 0.00621 | 0.0361 | 67.2142
3.5 | 0.4879 | 0.0064 | 0.0362 | 76.2344
4 | 0.5584 | 0.00662 | 0.0364 | 84.3505
4.5 | 0.6286 | 0.00691 | 0.0368 | 90.9696
5 | 0.6987 | 0.0072 | 0.0373 | 97.0417
5.5 | 0.7692 | 0.00751 | 0.0379 | 102.4234
6 | 0.8386 | 0.00789 | 0.0389 | 106.2864
6.5 | 0.9075 | 0.00831 | 0.0401 | 109.2058
7 | 0.9763 | 0.00872 | 0.0416 | 111.961
7.5 | 1.0421 | 0.00925 | 0.0437 | 112.6595
8.5 | 1.1691 | 0.0104 | 0.0492 | 112.4135
9 | 1.2235 | 0.01118 | 0.0533 | 109.4365
9.5 | 1.2621 | 0.01204 | 0.0597 | 104.8256
10 | 1.2834 | 0.01333 | 0.0674 | 96.2791
10.5 | 1.3576 | 0.01587 | 0.0639 | 85.5451
11.5 | 1.4146 | 0.02313 | 0.0659 | 61.1587
12 | 1.4171 | 0.02836 | 0.0669 | 49.9683
12.5 | 1.4119 | 0.03438 | 0.0671 | 41.0675
13 | 1.3916 | 0.04172 | 0.0662 | 33.3557
13.5 | 1.3531 | 0.05066 | 0.0639 | 26.7094
14 | 1.3224 | 0.05934 | 0.0615 | 22.2851
14.5 | 1.2833 | 0.06897 | 0.058 | 18.6066
15 | 1.2391 | 0.07937 | 0.0538 | 15.6117
15.5 | 1.2062 | 0.08913 | 0.0497 | 13.533
16 | 1.1777 | 0.09896 | 0.0452 | 11.9008
16.5 | 1.1498 | 0.10935 | 0.0398 | 10.5149
17 | 1.1351 | 0.11881 | 0.0347 | 9.5539

## 65. Re 4M Mach 0.00 (1)
BIGFOIL.COM POLAR EXPORT
mh92
MH 92 15.49% |  |  |  | Cl Max: | 1.534 | at alpha= | 16.5 | deg
JavaFoil+Calcfoil stall+Eppler ext transition |  |  |  | L/D Max: | 151.296 | at alpha= | 9.5 | deg
Re: | 4000000 |  |  | Cd Min: | 0.00533 | at alpha= | 2 | deg
Mach: | 0 |  |  | Cl=0 at alpha= | 0.080645 | deg
|  |  |  | @ Cl=0.1, Cd= | 0.0053443
|  |  |  | @ Cl=0.4, Cd= | 0.0053507
|  |  |  | @ Cl=0.6, Cd= | 0.0057041
alpha (deg) | Cl | Cd | Cm | Cl/Cd
-16.5 | -0.764 | 0.08111 | 0.03 | -9.424
-16 | -0.804 | 0.06164 | 0.032 | -13.047
-15.5 | -0.842 | 0.04735 | 0.034 | -17.784
-15 | -0.877 | 0.03703 | 0.035 | -23.693
-14.5 | -0.913 | 0.02862 | 0.036 | -31.906
-14 | -0.94 | 0.02412 | 0.036 | -38.949
-13.5 | -0.96 | 0.02128 | 0.036 | -45.109
-13 | -0.973 | 0.01966 | 0.036 | -49.512
-12.5 | -0.986 | 0.01773 | 0.037 | -55.617
-12 | -0.993 | 0.0164 | 0.037 | -60.517
-11.5 | -0.994 | 0.01542 | 0.036 | -64.48
-11 | -0.991 | 0.01463 | 0.036 | -67.707
-10.5 | -0.983 | 0.01389 | 0.036 | -70.767
-10 | -0.97 | 0.0133 | 0.036 | -72.945
-9.5 | -0.953 | 0.01268 | 0.036 | -75.132
-9 | -0.93 | 0.01214 | 0.036 | -76.626
-8.5 | -0.904 | 0.0117 | 0.036 | -77.243
-8 | -0.872 | 0.01126 | 0.035 | -77.466
-7.5 | -0.837 | 0.0082 | 0.035 | -102.019
-7 | -0.798 | 0.01032 | 0.035 | -77.314
-6.5 | -0.754 | 0.01014 | 0.035 | -74.349
-6 | -0.707 | 0.01 | 0.034 | -70.675
-5.5 | -0.656 | 0.00995 | 0.034 | -65.942
-5 | -0.604 | 0.00985 | 0.034 | -61.303
-4.5 | -0.549 | 0.00984 | 0.033 | -55.772
-4 | -0.493 | 0.00981 | 0.033 | -50.207
-3.5 | -0.435 | 0.00977 | 0.032 | -44.512
-3 | -0.376 | 0.00728 | 0.032 | -51.577
-2.5 | -0.316 | 0.0072 | 0.032 | -43.849
-2 | -0.255 | 0.00592 | 0.031 | -43.1
-1.5 | -0.194 | 0.00586 | 0.031 | -33.145
-1 | -0.133 | 0.00572 | 0.031 | -23.215
-0.5 | -0.071 | 0.00558 | 0.03 | -12.784
0 | -0.01 | 0.00543 | 0.03 | -1.826
0.5 | 0.052 | 0.00536 | 0.029 | 9.616
1 | 0.113 | 0.00534 | 0.029 | 21.17
1.5 | 0.174 | 0.00538 | 0.028 | 32.389
2 | 0.236 | 0.00533 | 0.028 | 44.246
2.5 | 0.297 | 0.00539 | 0.028 | 55.1
3 | 0.358 | 0.00533 | 0.027 | 67.132
3.5 | 0.419 | 0.00536 | 0.027 | 78.229
4 | 0.48 | 0.00543 | 0.026 | 88.488
4.5 | 0.541 | 0.00553 | 0.026 | 97.755
5 | 0.602 | 0.00571 | 0.025 | 105.378
5.5 | 0.662 | 0.00581 | 0.025 | 114.02
6 | 0.723 | 0.00596 | 0.024 | 121.261
6.5 | 0.783 | 0.0061 | 0.024 | 128.344
7 | 0.842 | 0.00623 | 0.023 | 135.1
7.5 | 0.901 | 0.00648 | 0.023 | 139.039
8 | 0.96 | 0.00661 | 0.022 | 145.144
8.5 | 1.018 | 0.00684 | 0.022 | 148.983
9 | 1.076 | 0.00717 | 0.021 | 150.14
9.5 | 1.133 | 0.00749 | 0.021 | 151.296
10 | 1.166 | 0.01622 | 0.02 | 71.892
10.5 | 1.211 | 0.01594 | 0.019 | 76.015
11 | 1.254 | 0.01567 | 0.018 | 80.075
11.5 | 1.298 | 0.01743 | 0.018 | 74.484
12 | 1.339 | 0.01704 | 0.017 | 78.574
12.5 | 1.377 | 0.019 | 0.016 | 72.467
13 | 1.413 | 0.01884 | 0.016 | 75.019
13.5 | 1.446 | 0.02137 | 0.015 | 67.674
14 | 1.474 | 0.02121 | 0.015 | 69.517
14.5 | 1.499 | 0.02875 | 0.014 | 52.132
15 | 1.52 | 0.03202 | 0.013 | 47.477
15.5 | 1.533 | 0.03624 | 0.013 | 42.305
16 | 1.533 | 0.04267 | 0.012 | 35.924
16.5 | 1.534 | 0.0474 | 0.011 | 32.357
17 | 1.529 | 0.05284 | 0.011 | 28.938
17.5 | 1.521 | 0.05811 | 0.01 | 26.174
18 | 1.507 | 0.06429 | 0.01 | 23.439
18.5 | 1.488 | 0.07119 | 0.009 | 20.908
19 | 1.467 | 0.07802 | 0.008 | 18.797
19.5 | 1.441 | 0.08522 | 0.008 | 16.911
20 | 1.412 | 0.09321 | 0.007 | 15.151

## 66. Re 4M Mach 0.00 (2)
BIGFOIL.COM POLAR EXPORT
mh92
MH 92 15.49% |  |  |  | Cl Max: | 1.6087 | at alpha= | 17.5 | deg
XFOIL ncrit=9 |  |  |  | L/D Max: | 131.398 | at alpha= | 10.5 | deg
Re: | 4000000 |  |  | Cd Min: | 0.08427 | at alpha= | -20 | deg
Mach: | 0 |  |  | Cl=0 at alpha= | 0.052265 | deg
|  |  |  | @ Cl=0.1, Cd= | 0.0050607
|  |  |  | @ Cl=0.4, Cd= | 0.0053993
|  |  |  | @ Cl=0.6, Cd= | 0.0059524
alpha (deg) | Cl | Cd | Cm | Cl/Cd
-20 | -1.3561 | 0.08427 | -0.0082 | -16.0923
-19.5 | -1.3359 | 0.07967 | -0.0104 | -16.7679
-19 | -1.409 | 0.06089 | -0.0207 | -23.1401
-18.5 | -1.4714 | 0.04651 | -0.0262 | -31.6362
-18 | -1.4643 | 0.04179 | -0.0267 | -35.0395
-17.5 | -1.4791 | 0.03548 | -0.0262 | -41.6883
-17 | -1.4845 | 0.03078 | -0.0242 | -48.2294
-16.5 | -1.4719 | 0.02793 | -0.0219 | -52.6996
-16 | -1.4604 | 0.02524 | -0.0188 | -57.8605
-15.5 | -1.4345 | 0.02368 | -0.0163 | -60.5785
-15 | -1.418 | 0.02165 | -0.0125 | -65.4965
-14.5 | -1.3959 | 0.02009 | -0.0087 | -69.4823
-14 | -1.3693 | 0.01885 | -0.0051 | -72.6419
-13.5 | -1.3418 | 0.01773 | -0.0012 | -75.6796
-13 | -1.3127 | 0.01676 | 0.0027 | -78.3234
-12.5 | -1.2787 | 0.01603 | 0.0062 | -79.7692
-12 | -1.252 | 0.01539 | 0.0114 | -81.3515
-11.5 | -1.2126 | 0.01466 | 0.0142 | -82.7149
-11 | -1.1691 | 0.01404 | 0.0163 | -83.2692
-10.5 | -1.1241 | 0.0134 | 0.0183 | -83.8881
-10 | -1.0766 | 0.01284 | 0.0198 | -83.8474
-9.5 | -1.0279 | 0.01231 | 0.0212 | -83.5012
-9 | -0.9782 | 0.01181 | 0.0224 | -82.8281
-8.5 | -0.9299 | 0.01111 | 0.0238 | -83.6994
-8 | -0.8789 | 0.01059 | 0.0249 | -82.9934
-7.5 | -0.8269 | 0.01013 | 0.0258 | -81.6288
-7 | -0.7736 | 0.00976 | 0.0264 | -79.2623
-6.5 | -0.7196 | 0.00945 | 0.027 | -76.1481
-6 | -0.6651 | 0.00914 | 0.0274 | -72.7681
-5.5 | -0.6103 | 0.00883 | 0.0279 | -69.1166
-5 | -0.555 | 0.00856 | 0.0282 | -64.8364
-4.5 | -0.4997 | 0.00827 | 0.0285 | -60.4232
-4 | -0.4446 | 0.00797 | 0.0288 | -55.7842
-3.5 | -0.3898 | 0.00761 | 0.0292 | -51.2221
-3 | -0.3362 | 0.00714 | 0.0297 | -47.0868
-2.5 | -0.2826 | 0.00666 | 0.0301 | -42.4324
-2 | -0.2291 | 0.00618 | 0.0306 | -37.0712
-1.5 | -0.1751 | 0.00575 | 0.0309 | -30.4522
-1 | -0.1202 | 0.00541 | 0.0311 | -22.2181
-0.5 | -0.0634 | 0.00526 | 0.0311 | -12.0532
0 | -0.006 | 0.00519 | 0.0309 | -1.1561
0.5 | 0.0514 | 0.00512 | 0.0307 | 10.0391
1 | 0.1088 | 0.00505 | 0.0305 | 21.5446
1.5 | 0.1667 | 0.00505 | 0.0302 | 33.0099
2 | 0.225 | 0.00509 | 0.0299 | 44.2043
2.5 | 0.2834 | 0.00519 | 0.0295 | 54.605
3 | 0.3418 | 0.0053 | 0.0291 | 64.4906
3.5 | 0.4004 | 0.0054 | 0.0286 | 74.1481
4 | 0.4587 | 0.00557 | 0.0282 | 82.3519
4.5 | 0.5167 | 0.00571 | 0.0277 | 90.4904
5 | 0.5746 | 0.00586 | 0.0273 | 98.0546
5.5 | 0.6323 | 0.00607 | 0.0269 | 104.168
6 | 0.6893 | 0.0063 | 0.0266 | 109.4127
6.5 | 0.7468 | 0.00651 | 0.0261 | 114.7158
7 | 0.8032 | 0.00675 | 0.0258 | 118.9926
8 | 0.9155 | 0.00726 | 0.0253 | 126.1019
8.5 | 0.9704 | 0.0076 | 0.0251 | 127.6842
9 | 1.0252 | 0.00786 | 0.025 | 130.4326
9.5 | 1.0793 | 0.00823 | 0.0249 | 131.1422
10 | 1.1314 | 0.00862 | 0.0251 | 131.2529
10.5 | 1.1839 | 0.00901 | 0.0253 | 131.3984
11 | 1.2335 | 0.00947 | 0.0258 | 130.2534
11.5 | 1.2801 | 0.01007 | 0.0268 | 127.1202
12 | 1.3235 | 0.01071 | 0.0283 | 123.5761
12.5 | 1.3667 | 0.01139 | 0.0296 | 119.9912
13 | 1.4268 | 0.01222 | 0.0272 | 116.7594
13.5 | 1.4756 | 0.01306 | 0.0268 | 112.9862
14 | 1.5027 | 0.01396 | 0.0305 | 107.6433
14.5 | 1.5212 | 0.01487 | 0.0353 | 102.2999
15 | 1.5374 | 0.01641 | 0.039 | 93.6868
15.5 | 1.5587 | 0.01814 | 0.0411 | 85.9261
16 | 1.5784 | 0.02043 | 0.0422 | 77.2589
16.5 | 1.5934 | 0.02362 | 0.0422 | 67.4598
17 | 1.6037 | 0.02754 | 0.0416 | 58.2317
17.5 | 1.6087 | 0.03208 | 0.0408 | 50.1465
18 | 1.6057 | 0.03753 | 0.0396 | 42.7844
18.5 | 1.5881 | 0.04475 | 0.0377 | 35.4883
19 | 1.5678 | 0.05264 | 0.0353 | 29.7834
19.5 | 1.5405 | 0.0616 | 0.0325 | 25.0081
20 | 1.5076 | 0.07139 | 0.0292 | 21.1178

## 67. Re 4M Mach 0.10 (1)
BIGFOIL.COM POLAR EXPORT
mh92
MH 92 15.49% |  |  |  | Cl Max: | 1.528 | at alpha= | 15.5 | deg
JavaFoil+Calcfoil stall+Eppler ext transition |  |  |  | L/D Max: | 149.516 | at alpha= | 9 | deg
Re: | 4000000 |  |  | Cd Min: | 0.00534 | at alpha= | 2 | deg
Mach: | 0.1 |  |  | Cl=0 at alpha= | 0.080645 | deg
|  |  |  | @ Cl=0.1, Cd= | 0.0053868
|  |  |  | @ Cl=0.4, Cd= | 0.0053731
|  |  |  | @ Cl=0.6, Cd= | 0.0057152
alpha (deg) | Cl | Cd | Cm | Cl/Cd
-16.5 | -0.704 | 0.09356 | 0.028 | -7.52
-16 | -0.743 | 0.07374 | 0.031 | -10.077
-15.5 | -0.78 | 0.05892 | 0.032 | -13.247
-15 | -0.823 | 0.04388 | 0.034 | -18.758
-14.5 | -0.863 | 0.0333 | 0.035 | -25.92
-14 | -0.899 | 0.02616 | 0.036 | -34.379
-13.5 | -0.92 | 0.02383 | 0.036 | -38.631
-13 | -0.944 | 0.02064 | 0.036 | -45.707
-12.5 | -0.962 | 0.01829 | 0.037 | -52.577
-12 | -0.972 | 0.01688 | 0.037 | -57.597
-11.5 | -0.978 | 0.01572 | 0.037 | -62.175
-11 | -0.977 | 0.0149 | 0.037 | -65.605
-10.5 | -0.973 | 0.01409 | 0.036 | -69.049
-10 | -0.963 | 0.01341 | 0.036 | -71.776
-9.5 | -0.948 | 0.01282 | 0.036 | -73.893
-9 | -0.927 | 0.01228 | 0.036 | -75.481
-8.5 | -0.902 | 0.01181 | 0.036 | -76.389
-8 | -0.872 | 0.01135 | 0.035 | -76.821
-7.5 | -0.837 | 0.00823 | 0.035 | -101.744
-7 | -0.8 | 0.00929 | 0.035 | -86.036
-6.5 | -0.756 | 0.01025 | 0.035 | -73.748
-6 | -0.709 | 0.0101 | 0.034 | -70.199
-5.5 | -0.659 | 0.00998 | 0.034 | -66.017
-5 | -0.606 | 0.00987 | 0.034 | -61.403
-4.5 | -0.552 | 0.00987 | 0.033 | -55.876
-4 | -0.495 | 0.00984 | 0.033 | -50.312
-3.5 | -0.437 | 0.0098 | 0.033 | -44.568
-3 | -0.377 | 0.0073 | 0.032 | -51.69
-2.5 | -0.317 | 0.00722 | 0.032 | -43.946
-2 | -0.256 | 0.00593 | 0.032 | -43.227
-1.5 | -0.195 | 0.00587 | 0.031 | -33.241
-1 | -0.134 | 0.00574 | 0.031 | -23.278
-0.5 | -0.072 | 0.0056 | 0.03 | -12.811
0 | -0.01 | 0.00544 | 0.03 | -1.832
0.5 | 0.052 | 0.00541 | 0.029 | 9.574
1 | 0.114 | 0.00538 | 0.029 | 21.104
1.5 | 0.175 | 0.00539 | 0.029 | 32.479
2 | 0.237 | 0.00534 | 0.028 | 44.35
2.5 | 0.298 | 0.0054 | 0.028 | 55.214
3 | 0.36 | 0.00536 | 0.027 | 67.081
3.5 | 0.421 | 0.00538 | 0.027 | 78.377
4 | 0.483 | 0.00545 | 0.026 | 88.624
4.5 | 0.544 | 0.00555 | 0.026 | 97.886
5 | 0.605 | 0.00573 | 0.025 | 105.481
5.5 | 0.665 | 0.00584 | 0.025 | 114.039
6 | 0.726 | 0.00599 | 0.024 | 121.272
6.5 | 0.786 | 0.00613 | 0.024 | 128.287
7 | 0.846 | 0.00632 | 0.023 | 133.803
7.5 | 0.906 | 0.00652 | 0.023 | 138.825
8 | 0.965 | 0.00666 | 0.022 | 144.841
8.5 | 1.023 | 0.00689 | 0.022 | 148.457
9 | 1.081 | 0.00723 | 0.021 | 149.516
9.5 | 1.123 | 0.01695 | 0.021 | 66.259
10 | 1.169 | 0.01656 | 0.02 | 70.608
10.5 | 1.215 | 0.01631 | 0.019 | 74.453
11 | 1.258 | 0.01605 | 0.018 | 78.386
11.5 | 1.301 | 0.0179 | 0.018 | 72.704
12 | 1.342 | 0.01748 | 0.017 | 76.729
12.5 | 1.379 | 0.01731 | 0.017 | 79.672
13 | 1.415 | 0.01944 | 0.016 | 72.782
13.5 | 1.447 | 0.01977 | 0.015 | 73.223
14 | 1.475 | 0.02192 | 0.015 | 67.274
14.5 | 1.498 | 0.02969 | 0.014 | 50.447
15 | 1.517 | 0.03312 | 0.013 | 45.821
15.5 | 1.528 | 0.03768 | 0.013 | 40.564
16 | 1.526 | 0.04435 | 0.012 | 34.41
16.5 | 1.524 | 0.04931 | 0.011 | 30.91
17 | 1.517 | 0.05487 | 0.011 | 27.637
17.5 | 1.504 | 0.06056 | 0.01 | 24.841
18 | 1.487 | 0.0671 | 0.01 | 22.154
18.5 | 1.464 | 0.07404 | 0.009 | 19.776
19 | 1.438 | 0.08132 | 0.008 | 17.681
19.5 | 1.408 | 0.08897 | 0.008 | 15.823
20 | 1.374 | 0.09682 | 0.007 | 14.196

## 68. Re 4M Mach 0.10 (2)
BIGFOIL.COM POLAR EXPORT
mh92
MH 92 15.49% |  |  |  | Cl Max: | 1.6003 | at alpha= | 17.5 | deg
XFOIL ncrit=9 |  |  |  | L/D Max: | 131.158 | at alpha= | 9.5 | deg
Re: | 4000000 |  |  | Cd Min: | 0.10747 | at alpha= | -20 | deg
Mach: | 0.1 |  |  | Cl=0 at alpha= | 0.049308 | deg
|  |  |  | @ Cl=0.1, Cd= | 0.0051111
|  |  |  | @ Cl=0.4, Cd= | 0.0054151
|  |  |  | @ Cl=0.6, Cd= | 0.0059609
alpha (deg) | Cl | Cd | Cm | Cl/Cd
-20 | -1.2444 | 0.10747 | 0.0056 | -11.579
-19.5 | -1.2423 | 0.0991 | 0.0008 | -12.5358
-19 | -1.3066 | 0.07942 | -0.0113 | -16.4518
-18.5 | -1.3742 | 0.06139 | -0.0214 | -22.3848
-18 | -1.3595 | 0.05642 | -0.0233 | -24.0961
-17.5 | -1.3955 | 0.04565 | -0.0271 | -30.5696
-17 | -1.4539 | 0.03474 | -0.0274 | -41.8509
-16.5 | -1.4366 | 0.03185 | -0.026 | -45.1052
-16 | -1.4437 | 0.02742 | -0.0227 | -52.6513
-15.5 | -1.4228 | 0.02534 | -0.0201 | -56.1484
-15 | -1.4096 | 0.02293 | -0.0163 | -61.4741
-14.5 | -1.3898 | 0.0211 | -0.0124 | -65.8673
-14 | -1.3648 | 0.01967 | -0.0087 | -69.3849
-13.5 | -1.3382 | 0.01841 | -0.0048 | -72.6888
-13 | -1.3098 | 0.01732 | -0.0007 | -75.6236
-12.5 | -1.2774 | 0.01651 | 0.0031 | -77.3713
-12 | -1.2529 | 0.01577 | 0.0088 | -79.4483
-11.5 | -1.2163 | 0.015 | 0.0122 | -81.0867
-11 | -1.1735 | 0.01433 | 0.0147 | -81.8911
-10.5 | -1.129 | 0.01364 | 0.0169 | -82.7713
-10 | -1.0817 | 0.01305 | 0.0186 | -82.8889
-9.5 | -1.0331 | 0.01248 | 0.0202 | -82.7804
-9 | -0.9834 | 0.01195 | 0.0216 | -82.2929
-8.5 | -0.9345 | 0.01127 | 0.0231 | -82.9193
-8 | -0.8836 | 0.01071 | 0.0243 | -82.5023
-7.5 | -0.8316 | 0.01021 | 0.0253 | -81.4496
-7 | -0.778 | 0.00983 | 0.0261 | -79.1455
-6.5 | -0.7237 | 0.0095 | 0.0267 | -76.1789
-6 | -0.6687 | 0.0092 | 0.0272 | -72.6848
-5.5 | -0.6137 | 0.00887 | 0.0277 | -69.1883
-5 | -0.558 | 0.00859 | 0.0281 | -64.9593
-4.5 | -0.5024 | 0.00831 | 0.0284 | -60.4573
-4 | -0.4468 | 0.008 | 0.0288 | -55.85
-3.5 | -0.3916 | 0.00765 | 0.0292 | -51.1895
-3 | -0.3378 | 0.00717 | 0.0297 | -47.113
-2.5 | -0.2839 | 0.00668 | 0.0302 | -42.5
-2 | -0.2302 | 0.00619 | 0.0306 | -37.189
-1.5 | -0.1758 | 0.00576 | 0.031 | -30.5208
-1 | -0.1206 | 0.00542 | 0.0312 | -22.2509
-0.5 | -0.0635 | 0.00528 | 0.0312 | -12.0265
0 | -0.0057 | 0.0052 | 0.031 | -1.0962
0.5 | 0.0521 | 0.00514 | 0.0308 | 10.1362
1.5 | 0.168 | 0.00507 | 0.0304 | 33.1361
2 | 0.2267 | 0.00511 | 0.0301 | 44.364
2.5 | 0.2854 | 0.0052 | 0.0297 | 54.8846
3 | 0.3442 | 0.00533 | 0.0293 | 64.5779
3.5 | 0.4032 | 0.00542 | 0.0288 | 74.3911
4 | 0.462 | 0.00558 | 0.0284 | 82.7957
4.5 | 0.5203 | 0.00574 | 0.028 | 90.6446
5 | 0.5786 | 0.00588 | 0.0276 | 98.4014
5.5 | 0.6368 | 0.0061 | 0.0272 | 104.3934
6 | 0.6941 | 0.00634 | 0.0269 | 109.4795
6.5 | 0.752 | 0.00655 | 0.0264 | 114.8092
7 | 0.809 | 0.00678 | 0.0262 | 119.3215
7.5 | 0.8657 | 0.00709 | 0.0259 | 122.1016
8 | 0.922 | 0.00731 | 0.0257 | 126.1286
8.5 | 0.9776 | 0.00765 | 0.0256 | 127.7908
9 | 1.0326 | 0.00793 | 0.0256 | 130.2144
9.5 | 1.0873 | 0.00829 | 0.0255 | 131.158
10 | 1.1395 | 0.00872 | 0.0259 | 130.6766
10.5 | 1.1921 | 0.00914 | 0.0261 | 130.4267
11 | 1.2421 | 0.0096 | 0.0268 | 129.3854
11.5 | 1.2884 | 0.01022 | 0.028 | 126.0665
12 | 1.3313 | 0.01089 | 0.0297 | 122.2498
12.5 | 1.376 | 0.01161 | 0.0308 | 118.5185
13 | 1.4378 | 0.01248 | 0.0282 | 115.2083
13.5 | 1.4825 | 0.0133 | 0.0289 | 111.4662
14 | 1.5012 | 0.01427 | 0.0341 | 105.1997
14.5 | 1.5221 | 0.01535 | 0.0381 | 99.1596
15 | 1.54 | 0.01705 | 0.0412 | 90.3226
15.5 | 1.56 | 0.01913 | 0.0429 | 81.5473
16 | 1.581 | 0.02163 | 0.0435 | 73.0929
16.5 | 1.5944 | 0.0252 | 0.0433 | 63.2698
17 | 1.5994 | 0.02973 | 0.0425 | 53.7975
17.5 | 1.6003 | 0.03476 | 0.0416 | 46.0386
18 | 1.5937 | 0.04068 | 0.0402 | 39.1765
18.5 | 1.5707 | 0.04871 | 0.038 | 32.2459
19 | 1.5465 | 0.0572 | 0.0353 | 27.0367
19.5 | 1.5139 | 0.06689 | 0.0321 | 22.6327
20 | 1.4799 | 0.07692 | 0.0287 | 19.2395

## 69. Re 4M Mach 0.25 (1)
BIGFOIL.COM POLAR EXPORT
mh92
MH 92 15.49% |  |  |  | Cl Max: | 1.49 | at alpha= | 15 | deg
JavaFoil+Calcfoil stall+Eppler ext transition |  |  |  | L/D Max: | 144.527 | at alpha= | 8.5 | deg
Re: | 4000000 |  |  | Cd Min: | 0.0054 | at alpha= | 1.5 | deg
Mach: | 0.25 |  |  | Cl=0 at alpha= | 0.079365 | deg
|  |  |  | @ Cl=0.1, Cd= | 0.0054453
|  |  |  | @ Cl=0.4, Cd= | 0.0054752
|  |  |  | @ Cl=0.6, Cd= | 0.0057733
alpha (deg) | Cl | Cd | Cm | Cl/Cd
-14.5 | -0.471 | 0.08828 | 0.026 | -5.34
-14 | -0.528 | 0.0787 | 0.028 | -6.707
-13.5 | -0.588 | 0.06435 | 0.03 | -9.136
-13 | -0.666 | 0.0399 | 0.034 | -16.703
-12.5 | -0.741 | 0.02562 | 0.036 | -28.92
-12 | -0.794 | 0.02067 | 0.037 | -38.42
-11.5 | -0.833 | 0.01837 | 0.037 | -45.368
-11 | -0.862 | 0.01695 | 0.037 | -50.861
-10.5 | -0.885 | 0.01556 | 0.037 | -56.845
-10 | -0.897 | 0.01457 | 0.037 | -61.559
-9.5 | -0.9 | 0.01378 | 0.037 | -65.348
-9 | -0.896 | 0.01307 | 0.037 | -68.518
-8.5 | -0.883 | 0.01246 | 0.037 | -70.846
-8 | -0.863 | 0.01194 | 0.036 | -72.29
-7.5 | -0.836 | 0.01149 | 0.036 | -72.758
-7 | -0.803 | 0.00849 | 0.036 | -94.633
-6.5 | -0.765 | 0.01064 | 0.036 | -71.952
-6 | -0.721 | 0.01044 | 0.035 | -69.03
-5.5 | -0.672 | 0.01031 | 0.035 | -65.21
-5 | -0.62 | 0.01018 | 0.035 | -60.86
-4.5 | -0.565 | 0.0101 | 0.034 | -55.917
-4 | -0.507 | 0.01007 | 0.034 | -50.369
-3.5 | -0.448 | 0.01002 | 0.034 | -44.739
-3 | -0.388 | 0.00744 | 0.033 | -52.052
-2.5 | -0.326 | 0.00736 | 0.033 | -44.299
-2 | -0.263 | 0.006 | 0.032 | -43.922
-1.5 | -0.201 | 0.00593 | 0.032 | -33.795
-1 | -0.137 | 0.00581 | 0.032 | -23.614
-0.5 | -0.074 | 0.00567 | 0.031 | -12.999
0 | -0.01 | 0.0055 | 0.031 | -1.862
0.5 | 0.053 | 0.00546 | 0.03 | 9.741
1 | 0.117 | 0.00544 | 0.03 | 21.445
1.5 | 0.18 | 0.0054 | 0.029 | 33.348
2 | 0.243 | 0.00549 | 0.029 | 44.278
2.5 | 0.307 | 0.00549 | 0.028 | 55.823
3 | 0.37 | 0.00548 | 0.028 | 67.519
3.5 | 0.433 | 0.00547 | 0.028 | 79.106
4 | 0.496 | 0.00556 | 0.027 | 89.17
4.5 | 0.558 | 0.00568 | 0.027 | 98.336
5 | 0.621 | 0.00582 | 0.026 | 106.643
5.5 | 0.683 | 0.00603 | 0.026 | 113.257
6 | 0.745 | 0.00614 | 0.025 | 121.442
6.5 | 0.807 | 0.00636 | 0.025 | 126.852
7 | 0.868 | 0.00648 | 0.024 | 133.927
7.5 | 0.929 | 0.00671 | 0.024 | 138.486
8 | 0.989 | 0.00692 | 0.023 | 142.873
8.5 | 1.049 | 0.00726 | 0.022 | 144.527
9 | 1.09 | 0.01714 | 0.022 | 63.558
9.5 | 1.138 | 0.01675 | 0.021 | 67.949
10 | 1.186 | 0.0164 | 0.02 | 72.323
10.5 | 1.231 | 0.01641 | 0.019 | 75.023
11 | 1.275 | 0.01614 | 0.019 | 78.958
11.5 | 1.317 | 0.01816 | 0.018 | 72.482
12 | 1.355 | 0.01804 | 0.017 | 75.103
12.5 | 1.39 | 0.02039 | 0.017 | 68.157
13 | 1.421 | 0.02079 | 0.016 | 68.331
13.5 | 1.448 | 0.02818 | 0.015 | 51.396
14 | 1.468 | 0.03172 | 0.015 | 46.297
14.5 | 1.483 | 0.03567 | 0.014 | 41.569
15 | 1.49 | 0.04094 | 0.013 | 36.395
15.5 | 1.483 | 0.04873 | 0.013 | 30.443
16 | 1.468 | 0.05455 | 0.012 | 26.919
16.5 | 1.445 | 0.06112 | 0.011 | 23.639
17 | 1.412 | 0.06865 | 0.011 | 20.567
17.5 | 1.371 | 0.07658 | 0.01 | 17.901
18 | 1.321 | 0.08539 | 0.01 | 15.472
18.5 | 1.264 | 0.0948 | 0.009 | 13.329
19 | 1.199 | 0.1051 | 0.008 | 11.405
19.5 | 1.127 | 0.11661 | 0.008 | 9.664
20 | 1.047 | 0.13222 | 0.007 | 7.92

## 70. Re 4M Mach 0.25 (2)
BIGFOIL.COM POLAR EXPORT
mh92
MH 92 15.49% |  |  |  | Cl Max: | 1.5747 | at alpha= | 16 | deg
XFOIL ncrit=9 |  |  |  | L/D Max: | 129.378 | at alpha= | 10 | deg
Re: | 4000000 |  |  | Cd Min: | 0.23746 | at alpha= | -20 | deg
Mach: | 0.25 |  |  | Cl=0 at alpha= | 0.035176 | deg
|  |  |  | @ Cl=0.1, Cd= | 0.0051576
|  |  |  | @ Cl=0.4, Cd= | 0.0055109
|  |  |  | @ Cl=0.6, Cd= | 0.0060576
alpha (deg) | Cl | Cd | Cm | Cl/Cd
-20 | -0.7784 | 0.23746 | 0.0811 | -3.278
-18.5 | -0.9188 | 0.15948 | 0.0386 | -5.7612
-18 | -0.9849 | 0.13501 | 0.0227 | -7.295
-17.5 | -1.0434 | 0.11361 | 0.0089 | -9.1841
-17 | -1.1024 | 0.09325 | -0.0043 | -11.822
-16.5 | -1.1424 | 0.07748 | -0.0143 | -14.7445
-16 | -1.1918 | 0.06168 | -0.024 | -19.3223
-15.5 | -1.2094 | 0.05192 | -0.0287 | -23.2935
-15 | -1.241 | 0.04199 | -0.032 | -29.5547
-14.5 | -1.2583 | 0.03507 | -0.0318 | -35.8797
-14 | -1.2646 | 0.03004 | -0.0294 | -42.0972
-13.5 | -1.2636 | 0.02615 | -0.0256 | -48.3212
-13 | -1.2544 | 0.02319 | -0.021 | -54.0923
-12.5 | -1.2325 | 0.02121 | -0.0166 | -58.1094
-12 | -1.2182 | 0.01918 | -0.0108 | -63.5141
-11.5 | -1.1998 | 0.01765 | -0.0044 | -67.9773
-11 | -1.1734 | 0.01649 | 0.0014 | -71.1583
-10.5 | -1.1447 | 0.01542 | 0.0071 | -74.2348
-10 | -1.1021 | 0.01453 | 0.0106 | -75.85
-9.5 | -1.0566 | 0.01369 | 0.0136 | -77.1804
-9 | -1.0082 | 0.01292 | 0.0161 | -78.0341
-8.5 | -0.9576 | 0.01225 | 0.0183 | -78.1714
-8 | -0.9073 | 0.01148 | 0.0204 | -79.0331
-7.5 | -0.856 | 0.01075 | 0.0224 | -79.6279
-7 | -0.8015 | 0.01024 | 0.0238 | -78.2715
-6.5 | -0.7457 | 0.00981 | 0.0249 | -76.0143
-6 | -0.689 | 0.00944 | 0.0259 | -72.9873
-5.5 | -0.6317 | 0.00912 | 0.0267 | -69.2654
-5 | -0.5744 | 0.00879 | 0.0274 | -65.347
-4.5 | -0.5165 | 0.00851 | 0.0279 | -60.6933
-4 | -0.459 | 0.00819 | 0.0285 | -56.044
-3.5 | -0.4019 | 0.00783 | 0.0291 | -51.3282
-3 | -0.3463 | 0.00733 | 0.0298 | -47.2442
-2.5 | -0.291 | 0.0068 | 0.0305 | -42.7941
-2 | -0.2358 | 0.00628 | 0.0311 | -37.5478
-1.5 | -0.18 | 0.00583 | 0.0316 | -30.8748
-1 | -0.1231 | 0.00549 | 0.032 | -22.4226
-0.5 | -0.0641 | 0.00535 | 0.032 | -11.9813
0 | -0.0042 | 0.00527 | 0.0318 | -0.79696
0.5 | 0.0555 | 0.00521 | 0.0317 | 10.6526
1 | 0.115 | 0.00514 | 0.0316 | 22.3735
1.5 | 0.1752 | 0.00515 | 0.0314 | 34.0194
2 | 0.2359 | 0.00522 | 0.0311 | 45.1916
2.5 | 0.2968 | 0.00528 | 0.0307 | 56.2121
3 | 0.3578 | 0.0054 | 0.0304 | 66.2593
3.5 | 0.4187 | 0.00556 | 0.03 | 75.3058
4 | 0.4798 | 0.00569 | 0.0296 | 84.3234
4.5 | 0.5404 | 0.00585 | 0.0293 | 92.3761
5 | 0.6007 | 0.00606 | 0.0291 | 99.1254
5.5 | 0.6616 | 0.00625 | 0.0287 | 105.856
6 | 0.7214 | 0.00649 | 0.0286 | 111.1556
6.5 | 0.7811 | 0.00678 | 0.0284 | 115.2065
7 | 0.8408 | 0.00702 | 0.0283 | 119.7721
7.5 | 0.9001 | 0.00731 | 0.0283 | 123.1327
8 | 0.9581 | 0.00764 | 0.0284 | 125.4058
8.5 | 1.017 | 0.00794 | 0.0285 | 128.0856
9 | 1.0735 | 0.00833 | 0.029 | 128.8715
9.5 | 1.13 | 0.00876 | 0.0294 | 128.9954
10 | 1.1851 | 0.00916 | 0.0302 | 129.3777
10.5 | 1.2382 | 0.00971 | 0.0312 | 127.518
11 | 1.2877 | 0.01032 | 0.0328 | 124.7771
11.5 | 1.3326 | 0.01103 | 0.0351 | 120.816
12 | 1.3729 | 0.0118 | 0.038 | 116.3475
12.5 | 1.434 | 0.01284 | 0.0364 | 111.6822
13 | 1.4707 | 0.01393 | 0.0391 | 105.5779
13.5 | 1.4887 | 0.01524 | 0.0441 | 97.6837
14 | 1.5112 | 0.01702 | 0.0471 | 88.7897
14.5 | 1.5314 | 0.01951 | 0.0488 | 78.4931
15 | 1.5549 | 0.02227 | 0.0495 | 69.8204
15.5 | 1.5678 | 0.02622 | 0.0493 | 59.7941
16 | 1.5747 | 0.03084 | 0.0489 | 51.0603
16.5 | 1.5686 | 0.0368 | 0.0478 | 42.625
17 | 1.5514 | 0.04402 | 0.0461 | 35.2431
17.5 | 1.532 | 0.05183 | 0.0439 | 29.5582
18 | 1.4973 | 0.0615 | 0.0407 | 24.3463
18.5 | 1.4644 | 0.07119 | 0.0375 | 20.5703
19 | 1.4137 | 0.08307 | 0.0331 | 17.0182
19.5 | 1.3755 | 0.0936 | 0.0295 | 14.6955
20 | 1.3312 | 0.10506 | 0.0253 | 12.6709

## 71. Re 4M Mach 0.50 (1)
BIGFOIL.COM POLAR EXPORT
mh92
MH 92 15.49% |  |  |  | Cl Max: | 1.302 | at alpha= | 11.5 | deg
JavaFoil+Calcfoil stall+Eppler ext transition |  |  |  | L/D Max: | 114.834 | at alpha= | 6 | deg
Re: | 4000000 |  |  | Cd Min: | 0.00575 | at alpha= | 0.5 | deg
Mach: | 0.5 |  |  | Cl=0 at alpha= | 0.078571 | deg
|  |  |  | @ Cl=0.1, Cd= | 0.0057558
|  |  |  | @ Cl=0.4, Cd= | 0.0059531
|  |  |  | @ Cl=0.6, Cd= | 0.0062554
alpha (deg) | Cl | Cd | Cm | Cl/Cd
-20 | -1.102 | 0.16526 | 0.028 | -6.668
-19.5 | -1.075 | 0.15936 | 0.028 | -6.746
-19 | -1.049 | 0.15564 | 0.028 | -6.738
-18.5 | -1.023 | 0.14844 | 0.027 | -6.889
-18 | -1.003 | 0.14518 | 0.029 | -6.91
-17.5 | -0.976 | 0.13839 | 0.029 | -7.049
-17 | -0.945 | 0.13453 | 0.027 | -7.024
-16.5 | -0.916 | 0.13097 | 0.026 | -6.993
-16 | -0.887 | 0.12818 | 0.025 | -6.922
-15.5 | -0.86 | 0.12377 | 0.025 | -6.952
-15 | -0.834 | 0.11823 | 0.025 | -7.051
-14.5 | -0.809 | 0.11644 | 0.025 | -6.951
-14 | -0.781 | 0.11 | 0.025 | -7.104
-13.5 | -0.753 | 0.10584 | 0.023 | -7.11
-13 | -0.724 | 0.10204 | 0.022 | -7.098
-12.5 | -0.697 | 0.0986 | 0.022 | -7.07
-12 | -0.67 | 0.09351 | 0.021 | -7.166
-11.5 | -0.644 | 0.08946 | 0.022 | -7.198
-11 | -0.616 | 0.08342 | 0.021 | -7.381
-10.5 | -0.589 | 0.07373 | 0.021 | -7.99
-10 | -0.565 | 0.06575 | 0.023 | -8.586
-9.5 | -0.563 | 0.04662 | 0.031 | -12.067
-9 | -0.508 | 0.06006 | 0.021 | -8.455
-8.5 | -0.583 | 0.01605 | 0.04 | -36.316
-8 | -0.551 | 0.01546 | 0.04 | -35.621
-7.5 | -0.52 | 0.01426 | 0.04 | -36.448
-7 | -0.487 | 0.01356 | 0.04 | -35.939
-6.5 | -0.455 | 0.01291 | 0.039 | -35.208
-6 | -0.686 | 0.0123 | 0.039 | -55.747
-5.5 | -0.691 | 0.00967 | 0.039 | -71.433
-5 | -0.662 | 0.01174 | 0.039 | -56.415
-4.5 | -0.615 | 0.01139 | 0.038 | -53.995
-4 | -0.559 | 0.01119 | 0.038 | -49.932
-3.5 | -0.497 | 0.01038 | 0.038 | -47.829
-3 | -0.431 | 0.01022 | 0.037 | -42.191
-2.5 | -0.363 | 0.00798 | 0.037 | -45.551
-2 | -0.294 | 0.00632 | 0.036 | -46.508
-1.5 | -0.224 | 0.00623 | 0.036 | -35.969
-1 | -0.153 | 0.00613 | 0.035 | -24.999
-0.5 | -0.082 | 0.00599 | 0.035 | -13.74
0 | -0.011 | 0.00584 | 0.034 | -1.96
0.5 | 0.059 | 0.00575 | 0.034 | 10.332
1 | 0.13 | 0.00576 | 0.033 | 22.609
1.5 | 0.201 | 0.00578 | 0.033 | 34.802
2 | 0.272 | 0.00584 | 0.032 | 46.504
2.5 | 0.342 | 0.00592 | 0.032 | 57.745
3 | 0.412 | 0.00596 | 0.031 | 69.212
3.5 | 0.483 | 0.00601 | 0.031 | 80.265
4 | 0.553 | 0.00616 | 0.03 | 89.74
4.5 | 0.622 | 0.0063 | 0.03 | 98.813
5 | 0.691 | 0.00658 | 0.029 | 105.15
5.5 | 0.76 | 0.00688 | 0.029 | 110.573
6 | 0.829 | 0.00722 | 0.028 | 114.834
6.5 | 0.881 | 0.01596 | 0.027 | 55.175
7 | 0.94 | 0.01555 | 0.026 | 60.483
7.5 | 0.998 | 0.01506 | 0.025 | 66.282
8 | 1.053 | 0.0148 | 0.025 | 71.151
8.5 | 1.105 | 0.01468 | 0.024 | 75.287
9 | 1.154 | 0.01664 | 0.023 | 69.366
9.5 | 1.195 | 0.01773 | 0.022 | 67.39
10 | 1.232 | 0.01893 | 0.021 | 65.058
10.5 | 1.265 | 0.02653 | 0.021 | 47.679
11 | 1.291 | 0.03082 | 0.02 | 41.9
11.5 | 1.302 | 0.03654 | 0.019 | 35.631
12 | 1.283 | 0.04376 | 0.018 | 29.323
12.5 | 1.221 | 0.05281 | 0.017 | 23.116
13 | 0.787 | 0.08406 | 0.015 | 9.358
13.5 | 0.807 | 0.09748 | 0.014 | 8.28
14 | 0.83 | 0.10411 | 0.013 | 7.969
14.5 | 0.86 | 0.1117 | 0.013 | 7.696
15 | 0.874 | 0.12037 | 0.011 | 7.262
15.5 | 0.916 | 0.12014 | 0.011 | 7.621
16 | 0.945 | 0.12812 | 0.011 | 7.377
16.5 | 0.96 | 0.13592 | 0.01 | 7.06

## 72. Re 4M Mach 0.50 (2)
BIGFOIL.COM POLAR EXPORT
mh92
MH 92 15.49% |  |  |  | Cl Max: | 1.4686 | at alpha= | 12 | deg
XFOIL ncrit=9 |  |  |  | L/D Max: | 122.07 | at alpha= | 8 | deg
Re: | 4000000 |  |  | Cd Min: | 0.12474 | at alpha= | -12.5 | deg
Mach: | 0.5 |  |  | Cl=0 at alpha= | -0.024158 | deg
|  |  |  | @ Cl=0.1, Cd= | 0.0055714
|  |  |  | @ Cl=0.4, Cd= | 0.0058202
|  |  |  | @ Cl=0.6, Cd= | 0.0063991
alpha (deg) | Cl | Cd | Cm | Cl/Cd
-12.5 | -0.6076 | 0.12474 | 0.0201 | -4.8709
-12 | -0.6233 | 0.1103 | 0.0114 | -5.651
-11.5 | -0.6454 | 0.09551 | 0.0022 | -6.7574
-11 | -0.6853 | 0.07769 | -0.0089 | -8.821
-10.5 | -0.7093 | 0.06351 | -0.0191 | -11.1683
-10 | -0.7401 | 0.05074 | -0.0284 | -14.5861
-9.5 | -0.771 | 0.04083 | -0.0329 | -18.8832
-9 | -0.8038 | 0.03291 | -0.0323 | -24.4242
-8.5 | -0.8318 | 0.02664 | -0.0271 | -31.2237
-8 | -0.8469 | 0.02168 | -0.0191 | -39.0637
-7.5 | -0.8502 | 0.01742 | -0.0095 | -48.806
-7 | -0.8387 | 0.01456 | 0.0006 | -57.603
-6.5 | -0.8083 | 0.01264 | 0.0088 | -63.9478
-6 | -0.7607 | 0.01129 | 0.0146 | -67.3782
-5.5 | -0.7028 | 0.01042 | 0.0186 | -67.4472
-5 | -0.6404 | 0.00979 | 0.0216 | -65.4137
-4.5 | -0.5762 | 0.00927 | 0.024 | -62.1575
-4 | -0.5098 | 0.00891 | 0.0258 | -57.2166
-3.5 | -0.4438 | 0.00856 | 0.0274 | -51.8458
-3 | -0.38 | 0.00808 | 0.029 | -47.0297
-2.5 | -0.3198 | 0.00738 | 0.0309 | -43.3333
-2 | -0.2596 | 0.00672 | 0.0326 | -38.631
-1.5 | -0.1969 | 0.00622 | 0.0339 | -31.6559
-1 | -0.1325 | 0.00587 | 0.0348 | -22.5724
-0.5 | -0.065 | 0.00572 | 0.0352 | -11.3636
0 | 0.0033 | 0.00564 | 0.0354 | 0.58511
0.5 | 0.072 | 0.0056 | 0.0355 | 12.8571
1 | 0.1405 | 0.00553 | 0.0357 | 25.4069
1.5 | 0.2096 | 0.00553 | 0.0357 | 37.9024
2 | 0.2793 | 0.00561 | 0.0357 | 49.7861
2.5 | 0.3493 | 0.00572 | 0.0357 | 61.0664
3 | 0.4201 | 0.00586 | 0.0357 | 71.6894
3.5 | 0.4909 | 0.00605 | 0.0358 | 81.1405
4 | 0.5615 | 0.00628 | 0.0359 | 89.4108
4.5 | 0.6326 | 0.0065 | 0.0362 | 97.3231
5 | 0.7037 | 0.00677 | 0.0366 | 103.9439
5.5 | 0.7738 | 0.0071 | 0.0373 | 108.9859
6 | 0.8453 | 0.00742 | 0.0379 | 113.9218
6.5 | 0.9152 | 0.00778 | 0.0391 | 117.635
7 | 0.9845 | 0.00825 | 0.0405 | 119.3333
7.5 | 1.0539 | 0.00864 | 0.0422 | 121.9792
8 | 1.1206 | 0.00918 | 0.0444 | 122.0697
8.5 | 1.1844 | 0.0098 | 0.0472 | 120.8571
9 | 1.2451 | 0.01044 | 0.0507 | 119.2625
9.5 | 1.2958 | 0.01131 | 0.0555 | 114.5712
10 | 1.3172 | 0.01238 | 0.0641 | 106.3974
10.5 | 1.3453 | 0.01419 | 0.0695 | 94.8062
11 | 1.4317 | 0.01722 | 0.0634 | 83.1417
12 | 1.4686 | 0.02516 | 0.0672 | 58.3704
12.5 | 1.4655 | 0.03099 | 0.0677 | 47.2894
13 | 1.4578 | 0.03737 | 0.0675 | 39.0099
13.5 | 1.4302 | 0.04535 | 0.066 | 31.5369
14 | 1.3895 | 0.05464 | 0.0633 | 25.4301
14.5 | 1.3546 | 0.0638 | 0.0602 | 21.232
15 | 1.3114 | 0.07391 | 0.0563 | 17.7432
15.5 | 1.2643 | 0.08464 | 0.0517 | 14.9374
16 | 1.2295 | 0.09454 | 0.0476 | 13.0051
16.5 | 1.2011 | 0.10426 | 0.0433 | 11.5202
17 | 1.1668 | 0.11525 | 0.0374 | 10.1241

## 73. Re 5M Mach 0.00 (1)
BIGFOIL.COM POLAR EXPORT
mh92
MH 92 15.49% |  |  |  | Cl Max: | 1.537 | at alpha= | 16 | deg
JavaFoil+Calcfoil stall+Eppler ext transition |  |  |  | L/D Max: | 154.755 | at alpha= | 9.5 | deg
Re: | 5000000 |  |  | Cd Min: | 0.00529 | at alpha= | 1 | deg
Mach: | 0 |  |  | Cl=0 at alpha= | 0.080645 | deg
|  |  |  | @ Cl=0.1, Cd= | 0.0052943
|  |  |  | @ Cl=0.4, Cd= | 0.0053669
|  |  |  | @ Cl=0.6, Cd= | 0.0055761
alpha (deg) | Cl | Cd | Cm | Cl/Cd
-16.5 | -0.782 | 0.06655 | 0.032 | -11.744
-16 | -0.825 | 0.04829 | 0.034 | -17.075
-15.5 | -0.861 | 0.03738 | 0.035 | -23.043
-15 | -0.895 | 0.03 | 0.036 | -29.826
-14.5 | -0.923 | 0.02516 | 0.036 | -36.699
-14 | -0.946 | 0.02204 | 0.036 | -42.931
-13.5 | -0.965 | 0.01984 | 0.037 | -48.609
-13 | -0.977 | 0.01846 | 0.037 | -52.937
-12.5 | -0.989 | 0.01683 | 0.037 | -58.76
-12 | -0.995 | 0.01566 | 0.037 | -63.537
-11.5 | -0.996 | 0.01473 | 0.037 | -67.594
-11 | -0.992 | 0.01403 | 0.036 | -70.739
-10.5 | -0.984 | 0.01334 | 0.036 | -73.813
-10 | -0.971 | 0.01279 | 0.036 | -75.941
-9.5 | -0.954 | 0.0122 | 0.036 | -78.201
-9 | -0.931 | 0.01171 | 0.036 | -79.513
-8.5 | -0.904 | 0.01127 | 0.036 | -80.26
-8 | -0.873 | 0.01085 | 0.035 | -80.425
-7.5 | -0.837 | 0.00901 | 0.035 | -92.914
-7 | -0.798 | 0.01001 | 0.035 | -79.754
-6.5 | -0.754 | 0.00984 | 0.035 | -76.613
-6 | -0.707 | 0.00971 | 0.034 | -72.797
-5.5 | -0.656 | 0.00962 | 0.034 | -68.255
-5 | -0.604 | 0.00956 | 0.034 | -63.136
-4.5 | -0.549 | 0.00953 | 0.033 | -57.638
-4 | -0.493 | 0.00955 | 0.033 | -51.558
-3.5 | -0.435 | 0.00948 | 0.032 | -45.835
-3 | -0.376 | 0.0073 | 0.032 | -51.447
-2.5 | -0.316 | 0.00713 | 0.032 | -44.277
-2 | -0.255 | 0.00586 | 0.031 | -43.533
-1.5 | -0.194 | 0.00579 | 0.031 | -33.516
-1 | -0.133 | 0.00569 | 0.031 | -23.356
-0.5 | -0.071 | 0.0056 | 0.03 | -12.745
0 | -0.01 | 0.00549 | 0.03 | -1.807
0.5 | 0.052 | 0.00531 | 0.029 | 9.705
1 | 0.113 | 0.00529 | 0.029 | 21.361
1.5 | 0.174 | 0.00531 | 0.028 | 32.816
2 | 0.236 | 0.00529 | 0.028 | 44.585
2.5 | 0.297 | 0.00537 | 0.028 | 55.276
3 | 0.358 | 0.00536 | 0.027 | 66.783
3.5 | 0.419 | 0.00537 | 0.027 | 78.113
4 | 0.48 | 0.00538 | 0.026 | 89.251
4.5 | 0.541 | 0.00546 | 0.026 | 99.114
5 | 0.602 | 0.00558 | 0.025 | 107.794
5.5 | 0.662 | 0.00568 | 0.025 | 116.549
6 | 0.723 | 0.00584 | 0.024 | 123.654
6.5 | 0.783 | 0.00597 | 0.024 | 131.128
7 | 0.842 | 0.00607 | 0.023 | 138.686
7.5 | 0.901 | 0.00631 | 0.023 | 142.826
8 | 0.96 | 0.00643 | 0.022 | 149.223
8.5 | 1.018 | 0.00671 | 0.022 | 151.837
9 | 1.076 | 0.00699 | 0.021 | 154.009
9.5 | 1.133 | 0.00732 | 0.021 | 154.755
10 | 1.167 | 0.01588 | 0.02 | 73.506
10.5 | 1.212 | 0.01578 | 0.019 | 76.802
11 | 1.257 | 0.01725 | 0.018 | 72.886
11.5 | 1.301 | 0.01674 | 0.018 | 77.714
12 | 1.342 | 0.01633 | 0.017 | 82.148
12.5 | 1.38 | 0.01817 | 0.017 | 75.967
13 | 1.416 | 0.01806 | 0.016 | 78.422
13.5 | 1.45 | 0.02045 | 0.015 | 70.885
14 | 1.478 | 0.02029 | 0.015 | 72.848
14.5 | 1.503 | 0.02288 | 0.014 | 65.66
15 | 1.523 | 0.03095 | 0.013 | 49.216
15.5 | 1.535 | 0.03547 | 0.013 | 43.28
16 | 1.537 | 0.04115 | 0.012 | 37.346
16.5 | 1.537 | 0.04562 | 0.011 | 33.705
17 | 1.533 | 0.05077 | 0.011 | 30.192
17.5 | 1.524 | 0.05603 | 0.01 | 27.203
18 | 1.51 | 0.06204 | 0.01 | 24.346
18.5 | 1.492 | 0.06873 | 0.009 | 21.704
19 | 1.47 | 0.07539 | 0.009 | 19.496
19.5 | 1.444 | 0.08251 | 0.008 | 17.504
20 | 1.415 | 0.09018 | 0.007 | 15.695

## 74. Re 5M Mach 0.00 (2)
BIGFOIL.COM POLAR EXPORT
mh92
MH 92 15.49% |  |  |  | Cl Max: | 1.6272 | at alpha= | 17.5 | deg
XFOIL ncrit=9 |  |  |  | L/D Max: | 136.73 | at alpha= | 9.5 | deg
Re: | 5000000 |  |  | Cd Min: | 0.06845 | at alpha= | 20 | deg
Mach: | 0 |  |  | Cl=0 at alpha= | 0.045927 | deg
|  |  |  | @ Cl=0.1, Cd= | 0.0049939
|  |  |  | @ Cl=0.4, Cd= | 0.0052371
|  |  |  | @ Cl=0.6, Cd= | 0.0057507
alpha (deg) | Cl | Cd | Cm | Cl/Cd
-20 | -1.4631 | 0.06696 | -0.0188 | -21.8504
-19.5 | -1.4975 | 0.05534 | -0.0242 | -27.06
-19 | -1.5051 | 0.04822 | -0.0264 | -31.2132
-18.5 | -1.5009 | 0.04304 | -0.0272 | -34.8722
-18 | -1.5094 | 0.03713 | -0.0272 | -40.6518
-17.5 | -1.4977 | 0.03368 | -0.0261 | -44.4685
-17 | -1.4843 | 0.03065 | -0.0244 | -48.4274
-16.5 | -1.4767 | 0.02747 | -0.0218 | -53.7568
-16 | -1.4756 | 0.02417 | -0.0178 | -61.0509
-15.5 | -1.4718 | 0.02136 | -0.013 | -68.9045
-15 | -1.4517 | 0.0197 | -0.009 | -73.6904
-14.5 | -1.4278 | 0.01835 | -0.005 | -77.8093
-14 | -1.4007 | 0.01724 | -0.0011 | -81.2471
-13.5 | -1.372 | 0.01629 | 0.003 | -84.2234
-13 | -1.3424 | 0.01548 | 0.0072 | -86.7183
-12.5 | -1.3108 | 0.01507 | 0.0116 | -86.9808
-12 | -1.2718 | 0.01435 | 0.0145 | -88.6272
-11.5 | -1.229 | 0.01369 | 0.0168 | -89.7736
-11 | -1.1836 | 0.01311 | 0.0186 | -90.2822
-10.5 | -1.1368 | 0.01253 | 0.0203 | -90.7263
-10 | -1.0881 | 0.01201 | 0.0216 | -90.5995
-9.5 | -1.0385 | 0.01152 | 0.0229 | -90.1476
-9 | -0.9878 | 0.01106 | 0.0239 | -89.3128
-8.5 | -0.9361 | 0.01063 | 0.0248 | -88.0621
-8 | -0.8836 | 0.01024 | 0.0256 | -86.2891
-7.5 | -0.8311 | 0.00981 | 0.0264 | -84.7197
-7 | -0.7782 | 0.00939 | 0.0272 | -82.8754
-6.5 | -0.7239 | 0.00907 | 0.0277 | -79.8126
-6 | -0.6689 | 0.0088 | 0.0281 | -76.0114
-5.5 | -0.6136 | 0.00853 | 0.0284 | -71.9343
-5 | -0.558 | 0.00828 | 0.0287 | -67.3913
-4.5 | -0.5023 | 0.00802 | 0.0289 | -62.6309
-4 | -0.4467 | 0.00775 | 0.0292 | -57.6387
-3.5 | -0.3913 | 0.00745 | 0.0294 | -52.5235
-3 | -0.3367 | 0.00706 | 0.0298 | -47.6912
-2.5 | -0.2826 | 0.00662 | 0.0302 | -42.6888
-2 | -0.2284 | 0.00618 | 0.0305 | -36.9579
-1.5 | -0.1744 | 0.00574 | 0.0309 | -30.3833
-1 | -0.1194 | 0.0054 | 0.031 | -22.1111
-0.5 | -0.0629 | 0.00521 | 0.031 | -12.0729
0 | -0.0053 | 0.00513 | 0.0308 | -1.0331
0.5 | 0.0524 | 0.00506 | 0.0306 | 10.3557
1 | 0.11 | 0.00498 | 0.0303 | 22.0884
1.5 | 0.1676 | 0.00494 | 0.0301 | 33.9271
2 | 0.2258 | 0.00498 | 0.0297 | 45.3414
2.5 | 0.2843 | 0.00504 | 0.0293 | 56.4087
3 | 0.3429 | 0.00511 | 0.0289 | 67.1037
3.5 | 0.4013 | 0.00524 | 0.0284 | 76.584
4 | 0.4599 | 0.00536 | 0.028 | 85.8022
4.5 | 0.5183 | 0.00551 | 0.0275 | 94.0653
5 | 0.576 | 0.00568 | 0.0271 | 101.4085
5.5 | 0.6337 | 0.00585 | 0.0266 | 108.3248
6 | 0.6915 | 0.00605 | 0.0262 | 114.2975
6.5 | 0.7484 | 0.00629 | 0.0258 | 118.9825
7 | 0.8057 | 0.00652 | 0.0254 | 123.5736
7.5 | 0.8621 | 0.00674 | 0.0251 | 127.908
8 | 0.9182 | 0.00704 | 0.0247 | 130.4261
8.5 | 0.9739 | 0.00727 | 0.0245 | 133.9615
9 | 1.0288 | 0.00762 | 0.0243 | 135.0131
9.5 | 1.0829 | 0.00792 | 0.0243 | 136.7298
10.5 | 1.1883 | 0.00872 | 0.0245 | 136.2729
11 | 1.2386 | 0.00924 | 0.0249 | 134.0476
11.5 | 1.2861 | 0.00981 | 0.0257 | 131.1009
12 | 1.3312 | 0.01044 | 0.0268 | 127.5096
12.5 | 1.3734 | 0.01106 | 0.0285 | 124.1772
13 | 1.4201 | 0.01177 | 0.029 | 120.6542
13.5 | 1.4805 | 0.01262 | 0.0263 | 117.3138
14 | 1.5183 | 0.01334 | 0.0283 | 113.8156
14.5 | 1.5348 | 0.01428 | 0.0337 | 107.479
15 | 1.5511 | 0.01562 | 0.0378 | 99.3022
15.5 | 1.5746 | 0.01712 | 0.04 | 91.9743
16 | 1.5934 | 0.01946 | 0.0412 | 81.8808
16.5 | 1.6118 | 0.02244 | 0.0411 | 71.8271
17 | 1.6223 | 0.02629 | 0.0406 | 61.7079
17.5 | 1.6272 | 0.03077 | 0.0399 | 52.8827
18 | 1.6259 | 0.03601 | 0.0388 | 45.1513
18.5 | 1.6118 | 0.04276 | 0.0371 | 37.6941
19 | 1.5883 | 0.05093 | 0.0347 | 31.1859
19.5 | 1.5677 | 0.05907 | 0.0321 | 26.5397
20 | 1.5381 | 0.06845 | 0.029 | 22.4704

## 75. Re 5M Mach 0.10 (1)
BIGFOIL.COM POLAR EXPORT
mh92
MH 92 15.49% |  |  |  | Cl Max: | 1.53 | at alpha= | 15.5 | deg
JavaFoil+Calcfoil stall+Eppler ext transition |  |  |  | L/D Max: | 154.055 | at alpha= | 9.5 | deg
Re: | 5000000 |  |  | Cd Min: | 0.0053 | at alpha= | 2 | deg
Mach: | 0.1 |  |  | Cl=0 at alpha= | 0.080645 | deg
|  |  |  | @ Cl=0.1, Cd= | 0.0053368
|  |  |  | @ Cl=0.4, Cd= | 0.0053834
|  |  |  | @ Cl=0.6, Cd= | 0.0055993
alpha (deg) | Cl | Cd | Cm | Cl/Cd
-16.5 | -0.719 | 0.07859 | 0.03 | -9.144
-16 | -0.762 | 0.05886 | 0.033 | -12.942
-15.5 | -0.802 | 0.04528 | 0.034 | -17.711
-15 | -0.843 | 0.03414 | 0.035 | -24.704
-14.5 | -0.878 | 0.02759 | 0.036 | -31.834
-14 | -0.908 | 0.02338 | 0.036 | -38.82
-13.5 | -0.928 | 0.02157 | 0.036 | -43.016
-13 | -0.948 | 0.01922 | 0.037 | -49.329
-12.5 | -0.965 | 0.01732 | 0.037 | -55.701
-12 | -0.974 | 0.01607 | 0.037 | -60.654
-11.5 | -0.979 | 0.01503 | 0.037 | -65.154
-11 | -0.979 | 0.01427 | 0.037 | -68.612
-10.5 | -0.974 | 0.01354 | 0.036 | -71.958
-10 | -0.964 | 0.0129 | 0.036 | -74.748
-9.5 | -0.949 | 0.01233 | 0.036 | -76.942
-9 | -0.928 | 0.01183 | 0.036 | -78.461
-8.5 | -0.903 | 0.01137 | 0.036 | -79.427
-8 | -0.873 | 0.01094 | 0.035 | -79.767
-7.5 | -0.838 | 0.00797 | 0.035 | -105.152
-7 | -0.8 | 0.01004 | 0.035 | -79.679
-6.5 | -0.756 | 0.00986 | 0.035 | -76.642
-6 | -0.709 | 0.00973 | 0.034 | -72.883
-5.5 | -0.659 | 0.0097 | 0.034 | -67.905
-5 | -0.606 | 0.00959 | 0.034 | -63.25
-4.5 | -0.552 | 0.0096 | 0.033 | -57.457
-4 | -0.495 | 0.00958 | 0.033 | -51.649
-3.5 | -0.437 | 0.00952 | 0.033 | -45.877
-3 | -0.377 | 0.00733 | 0.032 | -51.514
-2.5 | -0.317 | 0.00715 | 0.032 | -44.374
-2 | -0.256 | 0.00587 | 0.032 | -43.658
-1.5 | -0.195 | 0.0058 | 0.031 | -33.621
-1 | -0.134 | 0.0057 | 0.031 | -23.438
-0.5 | -0.072 | 0.00561 | 0.03 | -12.786
0 | -0.01 | 0.0055 | 0.03 | -1.811
0.5 | 0.052 | 0.00536 | 0.029 | 9.661
1 | 0.114 | 0.00533 | 0.029 | 21.296
1.5 | 0.175 | 0.00532 | 0.029 | 32.906
2 | 0.237 | 0.0053 | 0.028 | 44.697
2.5 | 0.298 | 0.00539 | 0.028 | 55.401
3 | 0.36 | 0.00539 | 0.027 | 66.739
3.5 | 0.421 | 0.00538 | 0.027 | 78.246
4 | 0.483 | 0.0054 | 0.026 | 89.387
4.5 | 0.544 | 0.00548 | 0.026 | 99.172
5 | 0.605 | 0.00561 | 0.025 | 107.799
5.5 | 0.665 | 0.00571 | 0.025 | 116.607
6 | 0.726 | 0.00587 | 0.024 | 123.662
6.5 | 0.786 | 0.006 | 0.024 | 131.068
7 | 0.846 | 0.00617 | 0.023 | 137.221
7.5 | 0.906 | 0.00635 | 0.023 | 142.606
8 | 0.965 | 0.00648 | 0.022 | 148.806
8.5 | 1.023 | 0.00676 | 0.022 | 151.409
9 | 1.081 | 0.00708 | 0.021 | 152.674
9.5 | 1.138 | 0.00739 | 0.021 | 154.055
10 | 1.171 | 0.01621 | 0.02 | 72.198
10.5 | 1.215 | 0.01618 | 0.019 | 75.08
11 | 1.26 | 0.01547 | 0.018 | 81.466
11.5 | 1.304 | 0.01719 | 0.018 | 75.859
12 | 1.345 | 0.01676 | 0.017 | 80.204
12.5 | 1.383 | 0.01869 | 0.017 | 73.983
13 | 1.418 | 0.01864 | 0.016 | 76.069
13.5 | 1.451 | 0.02116 | 0.015 | 68.551
14 | 1.478 | 0.02096 | 0.015 | 70.519
14.5 | 1.501 | 0.02847 | 0.014 | 52.729
15 | 1.52 | 0.03218 | 0.013 | 47.235
15.5 | 1.53 | 0.03709 | 0.013 | 41.248
16 | 1.53 | 0.04273 | 0.012 | 35.802
16.5 | 1.528 | 0.04736 | 0.011 | 32.267
17 | 1.52 | 0.05281 | 0.011 | 28.791
17.5 | 1.508 | 0.05844 | 0.01 | 25.802
18 | 1.49 | 0.06481 | 0.01 | 22.991
18.5 | 1.468 | 0.07154 | 0.009 | 20.517
19 | 1.441 | 0.07865 | 0.008 | 18.326
19.5 | 1.411 | 0.08606 | 0.008 | 16.395
20 | 1.377 | 0.09404 | 0.007 | 14.647

## 76. Re 5M Mach 0.10 (2)
BIGFOIL.COM POLAR EXPORT
mh92
MH 92 15.49% |  |  |  | Cl Max: | 1.62 | at alpha= | 17 | deg
XFOIL ncrit=9 |  |  |  | L/D Max: | 136.635 | at alpha= | 10 | deg
Re: | 5000000 |  |  | Cd Min: | 0.08453 | at alpha= | -20 | deg
Mach: | 0.1 |  |  | Cl=0 at alpha= | 0.04389 | deg
|  |  |  | @ Cl=0.1, Cd= | 0.0050152
|  |  |  | @ Cl=0.4, Cd= | 0.0052509
|  |  |  | @ Cl=0.6, Cd= | 0.005762
alpha (deg) | Cl | Cd | Cm | Cl/Cd
-20 | -1.3719 | 0.08453 | -0.0098 | -16.2297
-19.5 | -1.4298 | 0.06764 | -0.0196 | -21.1384
-19 | -1.4538 | 0.05719 | -0.0246 | -25.4205
-18.5 | -1.4606 | 0.04987 | -0.0272 | -29.2881
-18 | -1.478 | 0.04213 | -0.0288 | -35.0819
-17.5 | -1.4722 | 0.03757 | -0.0286 | -39.1855
-17 | -1.4648 | 0.03364 | -0.0275 | -43.5434
-16.5 | -1.4615 | 0.02977 | -0.0253 | -49.093
-16 | -1.4489 | 0.02694 | -0.0226 | -53.7825
-15.5 | -1.4551 | 0.02321 | -0.0177 | -62.6928
-15 | -1.4389 | 0.02115 | -0.0137 | -68.0331
-14.5 | -1.4207 | 0.01935 | -0.0092 | -73.4212
-14 | -1.3973 | 0.01795 | -0.0049 | -77.844
-13.5 | -1.37 | 0.01683 | -0.0006 | -81.4023
-13 | -1.3406 | 0.01591 | 0.0037 | -84.2615
-12.5 | -1.311 | 0.01545 | 0.0086 | -84.8544
-12 | -1.276 | 0.01469 | 0.0123 | -86.8618
-11.5 | -1.2341 | 0.01399 | 0.015 | -88.213
-11 | -1.189 | 0.01337 | 0.0171 | -88.9304
-10.5 | -1.1425 | 0.01274 | 0.019 | -89.6782
-10 | -1.0939 | 0.01219 | 0.0205 | -89.7375
-9.5 | -1.0442 | 0.01167 | 0.0219 | -89.4773
-9 | -0.9934 | 0.01118 | 0.0232 | -88.8551
-8.5 | -0.9415 | 0.01074 | 0.0242 | -87.6629
-8 | -0.8887 | 0.01033 | 0.0251 | -86.031
-7.5 | -0.8356 | 0.00992 | 0.0259 | -84.2339
-7 | -0.7826 | 0.00946 | 0.0268 | -82.7273
-6.5 | -0.7281 | 0.00913 | 0.0274 | -79.7481
-6 | -0.6728 | 0.00884 | 0.0279 | -76.1086
-5.5 | -0.617 | 0.00858 | 0.0282 | -71.9114
-5 | -0.5611 | 0.00831 | 0.0286 | -67.5211
-4.5 | -0.505 | 0.00805 | 0.0289 | -62.7329
-4 | -0.449 | 0.00779 | 0.0291 | -57.638
-3.5 | -0.3932 | 0.00748 | 0.0294 | -52.5668
-3 | -0.3383 | 0.00709 | 0.0298 | -47.7151
-2.5 | -0.284 | 0.00664 | 0.0302 | -42.7711
-2 | -0.2295 | 0.0062 | 0.0306 | -37.0161
-1 | -0.1199 | 0.00541 | 0.0312 | -22.1627
-0.5 | -0.063 | 0.00523 | 0.0311 | -12.0459
0 | -0.0051 | 0.00515 | 0.031 | -0.99029
0.5 | 0.053 | 0.00508 | 0.0307 | 10.4331
1 | 0.111 | 0.005 | 0.0305 | 22.2
1.5 | 0.1689 | 0.00495 | 0.0303 | 34.1212
2 | 0.2275 | 0.00499 | 0.0299 | 45.5912
2.5 | 0.2863 | 0.00506 | 0.0295 | 56.581
3 | 0.3454 | 0.00513 | 0.0291 | 67.3294
3.5 | 0.4041 | 0.00526 | 0.0286 | 76.8251
4 | 0.4631 | 0.00538 | 0.0282 | 86.0781
4.5 | 0.5219 | 0.00553 | 0.0277 | 94.3761
5 | 0.58 | 0.0057 | 0.0273 | 101.7544
5.5 | 0.6381 | 0.00588 | 0.0269 | 108.5204
6.5 | 0.7538 | 0.00631 | 0.0261 | 119.4612
7 | 0.8113 | 0.00656 | 0.0257 | 123.6738
7.5 | 0.8684 | 0.00678 | 0.0255 | 128.0826
8 | 0.9248 | 0.00709 | 0.0252 | 130.4372
8.5 | 0.981 | 0.00733 | 0.025 | 133.8336
9 | 1.0365 | 0.00766 | 0.0249 | 135.3133
9.5 | 1.0907 | 0.00801 | 0.0249 | 136.1673
10 | 1.145 | 0.00838 | 0.0249 | 136.6348
10.5 | 1.1971 | 0.0088 | 0.0253 | 136.0341
11 | 1.2476 | 0.00934 | 0.0258 | 133.576
11.5 | 1.2951 | 0.00993 | 0.0268 | 130.423
12 | 1.3399 | 0.01059 | 0.0281 | 126.525
12.5 | 1.3818 | 0.01122 | 0.03 | 123.1551
13 | 1.4316 | 0.01196 | 0.03 | 119.699
13.5 | 1.4905 | 0.01288 | 0.0278 | 115.722
14 | 1.5223 | 0.01362 | 0.031 | 111.7695
14.5 | 1.536 | 0.01467 | 0.0367 | 104.7035
15 | 1.553 | 0.01626 | 0.0402 | 95.5105
15.5 | 1.578 | 0.01794 | 0.0419 | 87.9599
16 | 1.5978 | 0.02056 | 0.0425 | 77.714
16.5 | 1.6136 | 0.02391 | 0.0422 | 67.4864
17 | 1.62 | 0.02826 | 0.0416 | 57.3248
17.5 | 1.6182 | 0.03351 | 0.0407 | 48.2901
18 | 1.6155 | 0.03898 | 0.0395 | 41.4443
18.5 | 1.5963 | 0.0465 | 0.0375 | 34.329
19 | 1.568 | 0.05541 | 0.0347 | 28.2981
19.5 | 1.5436 | 0.06409 | 0.0319 | 24.0849
20 | 1.5075 | 0.07441 | 0.0283 | 20.2594

## 77. Re 5M Mach 0.25 (1)
BIGFOIL.COM POLAR EXPORT
mh92
MH 92 15.49% |  |  |  | Cl Max: | 1.491 | at alpha= | 15 | deg
JavaFoil+Calcfoil stall+Eppler ext transition |  |  |  | L/D Max: | 147.487 | at alpha= | 8.5 | deg
Re: | 5000000 |  |  | Cd Min: | 0.00533 | at alpha= | 1.5 | deg
Mach: | 0.25 |  |  | Cl=0 at alpha= | 0.079365 | deg
|  |  |  | @ Cl=0.1, Cd= | 0.0053953
|  |  |  | @ Cl=0.4, Cd= | 0.00549
|  |  |  | @ Cl=0.6, Cd= | 0.00566
alpha (deg) | Cl | Cd | Cm | Cl/Cd
-14.5 | -0.478 | 0.07965 | 0.028 | -5.998
-14 | -0.541 | 0.06484 | 0.031 | -8.348
-13.5 | -0.615 | 0.0439 | 0.034 | -14.015
-13 | -0.692 | 0.02792 | 0.036 | -24.804
-12.5 | -0.752 | 0.02207 | 0.037 | -34.061
-12 | -0.799 | 0.01907 | 0.037 | -41.911
-11.5 | -0.837 | 0.0173 | 0.037 | -48.359
-11 | -0.865 | 0.01609 | 0.037 | -53.762
-10.5 | -0.886 | 0.0149 | 0.037 | -59.48
-10 | -0.898 | 0.01399 | 0.037 | -64.204
-9.5 | -0.902 | 0.01323 | 0.037 | -68.153
-9 | -0.897 | 0.01259 | 0.037 | -71.214
-8.5 | -0.884 | 0.01201 | 0.037 | -73.599
-8 | -0.864 | 0.01151 | 0.036 | -75.04
-7.5 | -0.837 | 0.01111 | 0.036 | -75.343
-7 | -0.804 | 0.00933 | 0.036 | -86.187
-6.5 | -0.765 | 0.01031 | 0.036 | -74.276
-6 | -0.721 | 0.01006 | 0.035 | -71.62
-5.5 | -0.672 | 0.00994 | 0.035 | -67.589
-5 | -0.62 | 0.00982 | 0.035 | -63.09
-4.5 | -0.565 | 0.00983 | 0.034 | -57.432
-4 | -0.507 | 0.00979 | 0.034 | -51.848
-3.5 | -0.448 | 0.00911 | 0.034 | -49.21
-3 | -0.388 | 0.00755 | 0.033 | -51.328
-2.5 | -0.326 | 0.00727 | 0.033 | -44.799
-2 | -0.263 | 0.00595 | 0.032 | -44.31
-1.5 | -0.201 | 0.00586 | 0.032 | -34.221
-1 | -0.137 | 0.00576 | 0.032 | -23.833
-0.5 | -0.074 | 0.00568 | 0.031 | -12.987
0 | -0.01 | 0.00556 | 0.031 | -1.841
0.5 | 0.053 | 0.00541 | 0.03 | 9.83
1 | 0.117 | 0.00539 | 0.03 | 21.644
1.5 | 0.18 | 0.00533 | 0.029 | 33.766
2 | 0.243 | 0.00545 | 0.029 | 44.678
2.5 | 0.307 | 0.00546 | 0.028 | 56.101
3 | 0.37 | 0.00549 | 0.028 | 67.384
3.5 | 0.433 | 0.00549 | 0.028 | 78.838
4 | 0.496 | 0.00551 | 0.027 | 90.011
4.5 | 0.558 | 0.0056 | 0.027 | 99.701
5 | 0.621 | 0.00569 | 0.026 | 109.125
5.5 | 0.683 | 0.0059 | 0.026 | 115.77
6 | 0.745 | 0.00601 | 0.025 | 124.028
6.5 | 0.807 | 0.00622 | 0.025 | 129.752
7 | 0.868 | 0.00631 | 0.024 | 137.57
7.5 | 0.929 | 0.00652 | 0.024 | 142.468
8 | 0.989 | 0.00676 | 0.023 | 146.387
8.5 | 1.049 | 0.00711 | 0.022 | 147.487
9 | 1.094 | 0.01658 | 0.022 | 66.001
9.5 | 1.141 | 0.01622 | 0.021 | 70.36
10 | 1.187 | 0.01611 | 0.02 | 73.708
10.5 | 1.232 | 0.0162 | 0.019 | 76.048
11 | 1.277 | 0.01552 | 0.019 | 82.321
11.5 | 1.32 | 0.01739 | 0.018 | 75.881
12 | 1.358 | 0.01728 | 0.018 | 78.57
12.5 | 1.393 | 0.01957 | 0.017 | 71.161
13 | 1.424 | 0.01994 | 0.016 | 71.42
13.5 | 1.452 | 0.02278 | 0.016 | 63.719
14 | 1.472 | 0.03047 | 0.015 | 48.313
14.5 | 1.486 | 0.03459 | 0.014 | 42.952
15 | 1.491 | 0.04027 | 0.013 | 37.034
15.5 | 1.487 | 0.047 | 0.013 | 31.64
16 | 1.472 | 0.05281 | 0.012 | 27.869
16.5 | 1.448 | 0.05895 | 0.011 | 24.569
17 | 1.415 | 0.06632 | 0.011 | 21.342
17.5 | 1.374 | 0.07414 | 0.01 | 18.531
18 | 1.324 | 0.08262 | 0.01 | 16.029
18.5 | 1.266 | 0.09203 | 0.009 | 13.759
19 | 1.201 | 0.10214 | 0.008 | 11.76
19.5 | 1.129 | 0.11368 | 0.008 | 9.93
20 | 1.05 | 0.12773 | 0.007 | 8.22

## 78. Re 5M Mach 0.25 (2)
BIGFOIL.COM POLAR EXPORT
mh92
MH 92 15.49% |  |  |  | Cl Max: | 1.6003 | at alpha= | 16 | deg
XFOIL ncrit=9 |  |  |  | L/D Max: | 135.28 | at alpha= | 9.5 | deg
Re: | 5000000 |  |  | Cd Min: | 0.15817 | at alpha= | -18.5 | deg
Mach: | 0.25 |  |  | Cl=0 at alpha= | 0.03 | deg
|  |  |  | @ Cl=0.1, Cd= | 0.0050963
|  |  |  | @ Cl=0.4, Cd= | 0.0052972
|  |  |  | @ Cl=0.6, Cd= | 0.0058033
alpha (deg) | Cl | Cd | Cm | Cl/Cd
-18.5 | -0.9246 | 0.15817 | 0.0378 | -5.8456
-18 | -0.9721 | 0.13765 | 0.0245 | -7.0621
-17.5 | -1.0336 | 0.11544 | 0.0102 | -8.9536
-17 | -1.1008 | 0.09339 | -0.0042 | -11.7871
-16.5 | -1.1463 | 0.07664 | -0.0149 | -14.9569
-16 | -1.1948 | 0.061 | -0.0245 | -19.5869
-15.5 | -1.2087 | 0.05176 | -0.0289 | -23.352
-15 | -1.2445 | 0.04143 | -0.0323 | -30.0386
-14.5 | -1.2633 | 0.03449 | -0.0319 | -36.628
-14 | -1.2697 | 0.02955 | -0.0293 | -42.9679
-13.5 | -1.3053 | 0.02348 | -0.023 | -55.592
-13 | -1.2996 | 0.02059 | -0.0173 | -63.118
-12.5 | -1.2769 | 0.01896 | -0.0123 | -67.347
-12 | -1.2607 | 0.01738 | -0.0056 | -72.5374
-11.5 | -1.2364 | 0.01614 | 0.0005 | -76.6047
-11 | -1.206 | 0.01525 | 0.0062 | -79.082
-10.5 | -1.1658 | 0.01429 | 0.0101 | -81.5815
-10 | -1.1196 | 0.01351 | 0.0131 | -82.8719
-9.5 | -1.0715 | 0.01275 | 0.0158 | -84.0392
-9 | -1.0213 | 0.01205 | 0.0181 | -84.7552
-8.5 | -0.9693 | 0.01143 | 0.0201 | -84.8031
-8 | -0.9156 | 0.0109 | 0.0217 | -84
-7.5 | -0.8612 | 0.0104 | 0.0232 | -82.8077
-7 | -0.806 | 0.00992 | 0.0245 | -81.25
-6.5 | -0.7506 | 0.00943 | 0.0257 | -79.597
-6 | -0.6938 | 0.00906 | 0.0267 | -76.5784
-5.5 | -0.636 | 0.00876 | 0.0273 | -72.6027
-5 | -0.578 | 0.00848 | 0.028 | -68.1604
-4.5 | -0.5197 | 0.00823 | 0.0284 | -63.147
-3.5 | -0.4038 | 0.00764 | 0.0294 | -52.8534
-3 | -0.347 | 0.00724 | 0.0299 | -47.9282
-2.5 | -0.2911 | 0.00675 | 0.0305 | -43.1259
-2 | -0.2353 | 0.00627 | 0.0311 | -37.5279
-1.5 | -0.1792 | 0.00582 | 0.0316 | -30.7904
-1 | -0.1223 | 0.00547 | 0.0319 | -22.3583
-0.5 | -0.0635 | 0.00528 | 0.0319 | -12.0265
0 | -0.0036 | 0.0052 | 0.0318 | -0.69231
0.5 | 0.0564 | 0.00514 | 0.0316 | 10.9728
1 | 0.1162 | 0.00508 | 0.0314 | 22.874
1.5 | 0.1763 | 0.00504 | 0.0312 | 34.9802
2 | 0.2371 | 0.00506 | 0.0309 | 46.8577
2.5 | 0.2978 | 0.00513 | 0.0306 | 58.0507
3 | 0.3588 | 0.00523 | 0.0302 | 68.6042
3.5 | 0.4201 | 0.00533 | 0.0298 | 78.818
4 | 0.481 | 0.0055 | 0.0294 | 87.4545
4.5 | 0.542 | 0.00566 | 0.029 | 95.7597
5 | 0.6027 | 0.00581 | 0.0287 | 103.7349
5.5 | 0.663 | 0.00603 | 0.0285 | 109.9502
6 | 0.7234 | 0.00628 | 0.0282 | 115.1911
6.5 | 0.7837 | 0.00648 | 0.028 | 120.9414
7 | 0.8434 | 0.00677 | 0.0278 | 124.579
7.5 | 0.9028 | 0.00705 | 0.0278 | 128.0567
8 | 0.9623 | 0.00732 | 0.0278 | 131.4617
8.5 | 1.0201 | 0.00768 | 0.028 | 132.8255
9 | 1.0787 | 0.00799 | 0.0282 | 135.0063
9.5 | 1.135 | 0.00839 | 0.0287 | 135.2801
10 | 1.1903 | 0.0089 | 0.0293 | 133.7416
10.5 | 1.2432 | 0.00943 | 0.0304 | 131.8346
11 | 1.2941 | 0.01006 | 0.0317 | 128.6382
11.5 | 1.341 | 0.01076 | 0.0336 | 124.6283
12 | 1.3832 | 0.01151 | 0.0363 | 120.1738
12.5 | 1.4258 | 0.01232 | 0.0387 | 115.7305
13.5 | 1.5068 | 0.01441 | 0.0424 | 104.5663
14 | 1.5267 | 0.01613 | 0.0461 | 94.6497
14.5 | 1.5542 | 0.01807 | 0.0478 | 86.01
15 | 1.5753 | 0.02098 | 0.0485 | 75.0858
15.5 | 1.59 | 0.02471 | 0.0486 | 64.3464
16 | 1.6003 | 0.02899 | 0.0482 | 55.2018
16.5 | 1.5926 | 0.03505 | 0.0472 | 45.4379
17 | 1.5767 | 0.04207 | 0.0457 | 37.478
17.5 | 1.5561 | 0.04992 | 0.0435 | 31.1719
18 | 1.526 | 0.05908 | 0.0406 | 25.8294
18.5 | 1.4911 | 0.06898 | 0.0372 | 21.6164
19 | 1.4404 | 0.08096 | 0.0327 | 17.7915
19.5 | 1.4003 | 0.09186 | 0.0287 | 15.2438
20 | 1.3567 | 0.10301 | 0.0248 | 13.1706

## 79. Re 5M Mach 0.50 (1)
BIGFOIL.COM POLAR EXPORT
mh92
MH 92 15.49% |  |  |  | Cl Max: | 1.305 | at alpha= | 11.5 | deg
JavaFoil+Calcfoil stall+Eppler ext transition |  |  |  | L/D Max: | 117.878 | at alpha= | 6 | deg
Re: | 5000000 |  |  | Cd Min: | 0.0057 | at alpha= | 1 | deg
Mach: | 0.5 |  |  | Cl=0 at alpha= | 0.078571 | deg
|  |  |  | @ Cl=0.1, Cd= | 0.0057085
|  |  |  | @ Cl=0.4, Cd= | 0.0059263
|  |  |  | @ Cl=0.6, Cd= | 0.0061585
alpha (deg) | Cl | Cd | Cm | Cl/Cd
-20 | -1.106 | 0.15884 | 0.029 | -6.965
-19.5 | -1.076 | 0.15606 | 0.028 | -6.892
-19 | -1.049 | 0.15187 | 0.028 | -6.91
-18.5 | -1.023 | 0.14485 | 0.028 | -7.064
-18 | -1.005 | 0.14139 | 0.029 | -7.106
-17.5 | -0.978 | 0.13396 | 0.029 | -7.303
-17 | -0.948 | 0.13031 | 0.028 | -7.274
-16.5 | -0.918 | 0.12652 | 0.027 | -7.258
-16 | -0.888 | 0.12459 | 0.025 | -7.124
-15.5 | -0.861 | 0.11955 | 0.025 | -7.202
-15 | -0.834 | 0.11561 | 0.025 | -7.216
-14.5 | -0.811 | 0.11325 | 0.026 | -7.158
-14 | -0.782 | 0.10745 | 0.025 | -7.281
-13.5 | -0.754 | 0.10258 | 0.024 | -7.348
-13 | -0.724 | 0.0986 | 0.022 | -7.347
-12.5 | -0.697 | 0.09435 | 0.022 | -7.391
-12 | -0.67 | 0.09036 | 0.022 | -7.418
-11.5 | -0.644 | 0.08654 | 0.022 | -7.443
-11 | -0.617 | 0.08064 | 0.021 | -7.647
-10.5 | -0.59 | 0.07191 | 0.022 | -8.209
-10 | -0.58 | 0.05607 | 0.029 | -10.338
-9.5 | -0.641 | 0.01827 | 0.04 | -35.073
-9 | -0.511 | 0.05774 | 0.023 | -8.842
-8.5 | -0.584 | 0.01536 | 0.04 | -38.02
-8 | -0.552 | 0.01482 | 0.04 | -37.219
-7.5 | -0.52 | 0.01373 | 0.04 | -37.913
-7 | -0.488 | 0.01306 | 0.04 | -37.346
-6.5 | -0.455 | 0.01247 | 0.04 | -36.506
-6 | -0.686 | 0.01187 | 0.039 | -57.842
-5.5 | -0.693 | 0.01169 | 0.039 | -59.312
-5 | -0.662 | 0.01128 | 0.039 | -58.694
-4.5 | -0.615 | 0.01104 | 0.038 | -55.728
-4 | -0.559 | 0.01087 | 0.038 | -51.408
-3.5 | -0.497 | 0.0101 | 0.038 | -49.164
-3 | -0.431 | 0.0099 | 0.037 | -43.553
-2.5 | -0.363 | 0.00793 | 0.037 | -45.835
-2 | -0.294 | 0.00626 | 0.036 | -46.997
-1.5 | -0.224 | 0.00613 | 0.036 | -36.539
-1 | -0.153 | 0.00605 | 0.035 | -25.352
-0.5 | -0.082 | 0.00596 | 0.035 | -13.827
0 | -0.011 | 0.00586 | 0.034 | -1.953
0.5 | 0.059 | 0.00572 | 0.034 | 10.383
1 | 0.13 | 0.0057 | 0.033 | 22.854
1.5 | 0.201 | 0.00571 | 0.033 | 35.226
2 | 0.272 | 0.00576 | 0.032 | 47.152
2.5 | 0.342 | 0.00586 | 0.032 | 58.356
3 | 0.412 | 0.00594 | 0.031 | 69.481
3.5 | 0.483 | 0.00604 | 0.031 | 79.914
4 | 0.553 | 0.00607 | 0.03 | 91.05
4.5 | 0.622 | 0.0062 | 0.03 | 100.397
5 | 0.691 | 0.00643 | 0.029 | 107.534
5.5 | 0.76 | 0.00671 | 0.029 | 113.307
6 | 0.829 | 0.00703 | 0.028 | 117.878
6.5 | 0.885 | 0.01535 | 0.027 | 57.623
7 | 0.943 | 0.01491 | 0.026 | 63.238
7.5 | 1 | 0.01466 | 0.026 | 68.205
8 | 1.055 | 0.01433 | 0.025 | 73.589
8.5 | 1.108 | 0.0163 | 0.024 | 67.927
9 | 1.155 | 0.01636 | 0.023 | 70.583
9.5 | 1.196 | 0.01749 | 0.022 | 68.345
10 | 1.234 | 0.0182 | 0.021 | 67.811
10.5 | 1.268 | 0.02553 | 0.021 | 49.666
11 | 1.295 | 0.0296 | 0.02 | 43.737
11.5 | 1.305 | 0.03527 | 0.019 | 36.996
12 | 1.286 | 0.04206 | 0.018 | 30.582
12.5 | 1.222 | 0.05175 | 0.017 | 23.617
13 | 0.789 | 0.08108 | 0.015 | 9.727
13.5 | 0.81 | 0.09363 | 0.014 | 8.649
14 | 0.836 | 0.09701 | 0.013 | 8.617
14.5 | 0.863 | 0.1069 | 0.013 | 8.073
15 | 0.887 | 0.10927 | 0.012 | 8.118
15.5 | 0.921 | 0.11331 | 0.012 | 8.131
16 | 0.948 | 0.12331 | 0.011 | 7.692
16.5 | 0.966 | 0.12771 | 0.01 | 7.567

## 80. Re 5M Mach 0.50 (2)
BIGFOIL.COM POLAR EXPORT
mh92
MH 92 15.49% |  |  |  | Cl Max: | 1.5127 | at alpha= | 12.5 | deg
XFOIL ncrit=9 |  |  |  | L/D Max: | 129.063 | at alpha= | 8 | deg
Re: | 5000000 |  |  | Cd Min: | 0.12322 | at alpha= | -12.5 | deg
Mach: | 0.5 |  |  | Cl=0 at alpha= | -0.030479 | deg
|  |  |  | @ Cl=0.1, Cd= | 0.0054502
|  |  |  | @ Cl=0.4, Cd= | 0.005621
|  |  |  | @ Cl=0.6, Cd= | 0.0061315
alpha (deg) | Cl | Cd | Cm | Cl/Cd
-12.5 | -0.6149 | 0.12322 | 0.0191 | -4.9903
-12 | -0.6307 | 0.10882 | 0.0103 | -5.7958
-11.5 | -0.6515 | 0.09427 | 0.0012 | -6.911
-11 | -0.6861 | 0.07718 | -0.0095 | -8.8896
-10.5 | -0.7091 | 0.06322 | -0.0198 | -11.2164
-9.5 | -0.7808 | 0.03985 | -0.0335 | -19.5935
-9 | -0.8216 | 0.03147 | -0.0322 | -26.1074
-8.5 | -0.8545 | 0.0251 | -0.0261 | -34.0438
-8 | -0.8685 | 0.0204 | -0.0174 | -42.5735
-7.5 | -0.8706 | 0.01644 | -0.0073 | -52.9562
-7 | -0.8587 | 0.01385 | 0.0032 | -62
-6.5 | -0.8225 | 0.01196 | 0.0107 | -68.7709
-6 | -0.7716 | 0.01073 | 0.0161 | -71.9105
-5.5 | -0.7114 | 0.00994 | 0.0198 | -71.5694
-5 | -0.6476 | 0.00937 | 0.0227 | -69.1142
-4.5 | -0.5813 | 0.00896 | 0.0248 | -64.8772
-4 | -0.5147 | 0.00859 | 0.0266 | -59.9185
-3.5 | -0.4476 | 0.00829 | 0.028 | -53.9928
-3 | -0.3824 | 0.00789 | 0.0294 | -48.4664
-2.5 | -0.32 | 0.00731 | 0.0311 | -43.7756
-1.5 | -0.1964 | 0.00615 | 0.0339 | -31.935
-1 | -0.1317 | 0.00578 | 0.0348 | -22.7855
-0.5 | -0.0647 | 0.00559 | 0.0352 | -11.5742
0 | 0.0042 | 0.00552 | 0.0353 | 0.76087
0.5 | 0.0731 | 0.00546 | 0.0354 | 13.3883
1.5 | 0.2109 | 0.00541 | 0.0355 | 38.9834
2 | 0.2808 | 0.00543 | 0.0355 | 51.7127
2.5 | 0.3511 | 0.00551 | 0.0355 | 63.7205
3 | 0.4216 | 0.00567 | 0.0355 | 74.3563
3.5 | 0.4928 | 0.00582 | 0.0355 | 84.6735
4 | 0.5641 | 0.00601 | 0.0356 | 93.8602
4.5 | 0.635 | 0.00625 | 0.0358 | 101.6
5 | 0.7063 | 0.0065 | 0.0362 | 108.6615
5.5 | 0.7781 | 0.00677 | 0.0367 | 114.9335
6 | 0.8486 | 0.00712 | 0.0375 | 119.1854
6.5 | 0.9201 | 0.00747 | 0.0384 | 123.1727
7 | 0.9907 | 0.00784 | 0.0397 | 126.3648
8 | 1.1293 | 0.00875 | 0.0433 | 129.0629
8.5 | 1.1953 | 0.00932 | 0.0459 | 128.2511
9 | 1.2568 | 0.01002 | 0.0493 | 125.4291
9.5 | 1.3103 | 0.01086 | 0.0538 | 120.6538
10 | 1.3396 | 0.01187 | 0.0616 | 112.8559
10.5 | 1.3546 | 0.01337 | 0.0699 | 101.3164
11 | 1.4216 | 0.01588 | 0.0679 | 89.5214
12 | 1.5006 | 0.02324 | 0.0673 | 64.5697
12.5 | 1.5127 | 0.02804 | 0.0683 | 53.9479
13 | 1.5015 | 0.03461 | 0.0681 | 43.3834
13.5 | 1.4865 | 0.04162 | 0.0674 | 35.716
14 | 1.4542 | 0.0501 | 0.0654 | 29.0259
14.5 | 1.4098 | 0.05988 | 0.062 | 23.5438
15 | 1.3645 | 0.07006 | 0.0581 | 19.4762
15.5 | 1.3227 | 0.08026 | 0.0538 | 16.4802
16 | 1.2798 | 0.09078 | 0.0492 | 14.0978
16.5 | 1.2388 | 0.10128 | 0.0446 | 12.2314
17 | 1.2099 | 0.11103 | 0.0403 | 10.8971
17.5 | 1.1786 | 0.12181 | 0.0345 | 9.6757

## 81. Re 6M Mach 0.00 (1)
BIGFOIL.COM POLAR EXPORT
mh92
MH 92 15.49% |  |  |  | Cl Max: | 1.54 | at alpha= | 16 | deg
JavaFoil+Calcfoil stall+Eppler ext transition |  |  |  | L/D Max: | 156.984 | at alpha= | 9.5 | deg
Re: | 6000000 |  |  | Cd Min: | 0.00524 | at alpha= | 2 | deg
Mach: | 0 |  |  | Cl=0 at alpha= | 0.080645 | deg
|  |  |  | @ Cl=0.1, Cd= | 0.0052734
|  |  |  | @ Cl=0.4, Cd= | 0.0053744
|  |  |  | @ Cl=0.6, Cd= | 0.0055357
alpha (deg) | Cl | Cd | Cm | Cl/Cd
-16.5 | -0.789 | 0.06035 | 0.033 | -13.079
-16 | -0.838 | 0.04085 | 0.035 | -20.507
-15.5 | -0.874 | 0.03191 | 0.036 | -27.384
-15 | -0.903 | 0.02687 | 0.036 | -33.609
-14.5 | -0.929 | 0.02324 | 0.036 | -39.959
-14 | -0.95 | 0.02071 | 0.037 | -45.876
-13.5 | -0.967 | 0.01892 | 0.037 | -51.103
-13 | -0.98 | 0.01761 | 0.037 | -55.637
-12.5 | -0.991 | 0.01615 | 0.037 | -61.362
-12 | -0.996 | 0.01508 | 0.037 | -66.086
-11.5 | -0.997 | 0.01423 | 0.037 | -70.089
-11 | -0.993 | 0.01356 | 0.037 | -73.255
-10.5 | -0.985 | 0.01291 | 0.036 | -76.34
-10 | -0.972 | 0.01238 | 0.036 | -78.528
-9.5 | -0.954 | 0.01184 | 0.036 | -80.637
-9 | -0.932 | 0.01137 | 0.036 | -81.977
-8.5 | -0.905 | 0.01094 | 0.036 | -82.673
-8 | -0.873 | 0.00768 | 0.035 | -113.665
-7.5 | -0.838 | 0.00878 | 0.035 | -95.372
-7 | -0.798 | 0.00964 | 0.035 | -82.78
-6.5 | -0.754 | 0.0096 | 0.035 | -78.511
-6 | -0.707 | 0.00947 | 0.034 | -74.587
-5.5 | -0.656 | 0.00939 | 0.034 | -69.911
-5 | -0.604 | 0.00935 | 0.034 | -64.562
-4.5 | -0.549 | 0.00932 | 0.033 | -58.924
-4 | -0.493 | 0.00935 | 0.033 | -52.706
-3.5 | -0.435 | 0.0087 | 0.032 | -49.985
-3 | -0.376 | 0.00735 | 0.032 | -51.086
-2.5 | -0.316 | 0.00592 | 0.032 | -53.294
-2 | -0.255 | 0.00583 | 0.031 | -43.765
-1.5 | -0.194 | 0.00574 | 0.031 | -33.836
-1 | -0.133 | 0.00563 | 0.031 | -23.58
-0.5 | -0.071 | 0.00557 | 0.03 | -12.804
0 | -0.01 | 0.00549 | 0.03 | -1.805
0.5 | 0.052 | 0.00536 | 0.029 | 9.611
1 | 0.113 | 0.00525 | 0.029 | 21.521
1.5 | 0.174 | 0.0053 | 0.028 | 32.886
2 | 0.236 | 0.00524 | 0.028 | 44.978
2.5 | 0.297 | 0.00533 | 0.028 | 55.694
3 | 0.358 | 0.00534 | 0.027 | 67.06
3.5 | 0.419 | 0.00539 | 0.027 | 77.731
4 | 0.48 | 0.00543 | 0.026 | 88.462
4.5 | 0.541 | 0.00541 | 0.026 | 99.996
5 | 0.602 | 0.00554 | 0.025 | 108.638
5.5 | 0.662 | 0.0056 | 0.025 | 118.257
6 | 0.723 | 0.00575 | 0.024 | 125.71
6.5 | 0.783 | 0.00586 | 0.024 | 133.479
7 | 0.842 | 0.00597 | 0.023 | 141.092
7.5 | 0.901 | 0.00618 | 0.023 | 145.79
8 | 0.96 | 0.00634 | 0.022 | 151.325
8.5 | 1.018 | 0.0066 | 0.022 | 154.312
9 | 1.076 | 0.00687 | 0.021 | 156.664
9.5 | 1.133 | 0.00722 | 0.021 | 156.984
10 | 1.168 | 0.01779 | 0.02 | 65.686
10.5 | 1.213 | 0.01555 | 0.019 | 78.028
11 | 1.259 | 0.01673 | 0.018 | 75.262
11.5 | 1.303 | 0.01622 | 0.018 | 80.345
12 | 1.344 | 0.01796 | 0.017 | 74.841
12.5 | 1.383 | 0.01758 | 0.017 | 78.662
13 | 1.419 | 0.0175 | 0.016 | 81.045
13.5 | 1.452 | 0.01974 | 0.015 | 73.569
14 | 1.481 | 0.01955 | 0.015 | 75.736
14.5 | 1.506 | 0.02207 | 0.014 | 68.218
15 | 1.525 | 0.03034 | 0.013 | 50.252
15.5 | 1.534 | 0.03581 | 0.013 | 42.834
16 | 1.54 | 0.03986 | 0.012 | 38.633
16.5 | 1.54 | 0.04442 | 0.012 | 34.675
17 | 1.536 | 0.04921 | 0.011 | 31.216
17.5 | 1.527 | 0.05434 | 0.01 | 28.107
18 | 1.513 | 0.06045 | 0.01 | 25.031
18.5 | 1.495 | 0.06666 | 0.009 | 22.427
19 | 1.473 | 0.07329 | 0.009 | 20.093
19.5 | 1.447 | 0.08027 | 0.008 | 18.027
20 | 1.418 | 0.08797 | 0.007 | 16.116

## 82. Re 6M Mach 0.00 (2)
BIGFOIL.COM POLAR EXPORT
mh92
MH 92 15.49% |  |  |  | Cl Max: | 1.6427 | at alpha= | 17.5 | deg
XFOIL ncrit=9 |  |  |  | L/D Max: | 140.648 | at alpha= | 9.5 | deg
Re: | 6000000 |  |  | Cd Min: | 0.06599 | at alpha= | 20 | deg
Mach: | 0 |  |  | Cl=0 at alpha= | 0.041522 | deg
|  |  |  | @ Cl=0.1, Cd= | 0.0049756
|  |  |  | @ Cl=0.4, Cd= | 0.0050869
|  |  |  | @ Cl=0.6, Cd= | 0.0055885
alpha (deg) | Cl | Cd | Cm | Cl/Cd
-20 | -1.5661 | 0.05273 | -0.026 | -29.7004
-19.5 | -1.5824 | 0.04494 | -0.028 | -35.2114
-19 | -1.5796 | 0.03997 | -0.0283 | -39.5196
-18.5 | -1.5699 | 0.03608 | -0.0277 | -43.5116
-18 | -1.5688 | 0.03185 | -0.0262 | -49.2559
-17.5 | -1.5524 | 0.0292 | -0.0243 | -53.1644
-17 | -1.535 | 0.02682 | -0.022 | -57.2334
-16.5 | -1.5213 | 0.02438 | -0.0189 | -62.3995
-16 | -1.5008 | 0.02255 | -0.0158 | -66.5543
-15.5 | -1.4666 | 0.02164 | -0.0136 | -67.7726
-15 | -1.4495 | 0.01982 | -0.0093 | -73.1332
-14.5 | -1.4401 | 0.01774 | -0.0035 | -81.1781
-14 | -1.4175 | 0.01646 | 0.0012 | -86.1179
-13.5 | -1.3914 | 0.01547 | 0.0059 | -89.9418
-13 | -1.3648 | 0.0149 | 0.0111 | -91.5973
-12.5 | -1.326 | 0.01433 | 0.014 | -92.5331
-12 | -1.2844 | 0.01365 | 0.0165 | -94.0952
-11.5 | -1.2399 | 0.01304 | 0.0185 | -95.0844
-11 | -1.1931 | 0.0125 | 0.0201 | -95.448
-10.5 | -1.1452 | 0.01196 | 0.0216 | -95.7525
-10 | -1.0957 | 0.01148 | 0.0228 | -95.4443
-9.5 | -1.0453 | 0.01102 | 0.024 | -94.8548
-9 | -0.994 | 0.01059 | 0.0249 | -93.8621
-8.5 | -0.9418 | 0.01018 | 0.0258 | -92.5147
-8 | -0.8888 | 0.00982 | 0.0265 | -90.5092
-7.5 | -0.8352 | 0.00948 | 0.0271 | -88.1013
-7 | -0.7809 | 0.00918 | 0.0276 | -85.0654
-6.5 | -0.727 | 0.00881 | 0.0282 | -82.5199
-6 | -0.672 | 0.00854 | 0.0286 | -78.6885
-5.5 | -0.6162 | 0.00831 | 0.0288 | -74.1516
-5 | -0.5604 | 0.00806 | 0.0291 | -69.5285
-4.5 | -0.5044 | 0.00783 | 0.0293 | -64.4189
-4 | -0.4484 | 0.00758 | 0.0294 | -59.1557
-3.5 | -0.3926 | 0.00732 | 0.0296 | -53.6339
-3 | -0.3372 | 0.00699 | 0.0299 | -48.2403
-2.5 | -0.2826 | 0.00658 | 0.0302 | -42.9483
-2 | -0.2279 | 0.00619 | 0.0305 | -36.8174
-1.5 | -0.1739 | 0.00573 | 0.0308 | -30.349
-1 | -0.1187 | 0.00539 | 0.031 | -22.0223
-0.5 | -0.0624 | 0.00516 | 0.031 | -12.093
0 | -0.0048 | 0.00507 | 0.0308 | -0.94675
0.5 | 0.053 | 0.005 | 0.0305 | 10.6
1 | 0.1109 | 0.00497 | 0.0302 | 22.3139
1.5 | 0.1685 | 0.0049 | 0.0299 | 34.3878
2 | 0.2267 | 0.00488 | 0.0296 | 46.4549
2.5 | 0.285 | 0.00493 | 0.0292 | 57.8093
3 | 0.3436 | 0.00501 | 0.0288 | 68.5828
3.5 | 0.4023 | 0.00509 | 0.0283 | 79.0373
4 | 0.4606 | 0.00523 | 0.0278 | 88.0688
4.5 | 0.519 | 0.00537 | 0.0273 | 96.648
5 | 0.5774 | 0.00551 | 0.0268 | 104.7913
5.5 | 0.635 | 0.00571 | 0.0264 | 111.2084
6 | 0.6924 | 0.0059 | 0.026 | 117.3559
6.5 | 0.7502 | 0.00609 | 0.0255 | 123.1856
7 | 0.807 | 0.00634 | 0.0251 | 127.2871
7.5 | 0.864 | 0.00658 | 0.0247 | 131.307
8 | 0.9204 | 0.0068 | 0.0244 | 135.3529
8.5 | 0.9761 | 0.00712 | 0.0241 | 137.0927
9 | 1.0315 | 0.00736 | 0.0239 | 140.1495
9.5 | 1.0858 | 0.00772 | 0.0238 | 140.6477
10 | 1.1388 | 0.00811 | 0.0238 | 140.4192
10.5 | 1.1918 | 0.00852 | 0.0239 | 139.8826
11 | 1.2412 | 0.00907 | 0.0244 | 136.8467
11.5 | 1.2897 | 0.00965 | 0.025 | 133.6477
12 | 1.3359 | 0.01027 | 0.026 | 130.0779
12.5 | 1.3805 | 0.01083 | 0.0272 | 127.47
13.5 | 1.4771 | 0.01213 | 0.0276 | 121.7725
14 | 1.5244 | 0.01302 | 0.0275 | 117.0814
14.5 | 1.5511 | 0.01374 | 0.0314 | 112.8894
15 | 1.5633 | 0.015 | 0.0366 | 104.22
15.5 | 1.5837 | 0.01657 | 0.0393 | 95.5763
16 | 1.6039 | 0.01888 | 0.0403 | 84.9523
16.5 | 1.627 | 0.02145 | 0.0402 | 75.8508
17 | 1.636 | 0.02539 | 0.0398 | 64.4348
17.5 | 1.6427 | 0.02964 | 0.0392 | 55.4217
18 | 1.6382 | 0.03514 | 0.0381 | 46.6192
18.5 | 1.6299 | 0.0412 | 0.0367 | 39.5607
19 | 1.6125 | 0.04865 | 0.0346 | 33.1449
19.5 | 1.5894 | 0.05699 | 0.032 | 27.8891
20 | 1.5631 | 0.06599 | 0.0289 | 23.6869

## 83. Re 6M Mach 0.10 (1)
BIGFOIL.COM POLAR EXPORT
mh92
MH 92 15.49% |  |  |  | Cl Max: | 1.533 | at alpha= | 16 | deg
JavaFoil+Calcfoil stall+Eppler ext transition |  |  |  | L/D Max: | 156.092 | at alpha= | 9 | deg
Re: | 6000000 |  |  | Cd Min: | 0.00525 | at alpha= | 2 | deg
Mach: | 0.1 |  |  | Cl=0 at alpha= | 0.080645 | deg
|  |  |  | @ Cl=0.1, Cd= | 0.0053171
|  |  |  | @ Cl=0.4, Cd= | 0.0053962
|  |  |  | @ Cl=0.6, Cd= | 0.0055493
alpha (deg) | Cl | Cd | Cm | Cl/Cd
-16.5 | -0.724 | 0.0732 | 0.031 | -9.892
-16 | -0.776 | 0.04907 | 0.034 | -15.812
-15.5 | -0.816 | 0.03788 | 0.035 | -21.536
-15 | -0.855 | 0.0294 | 0.036 | -29.074
-14.5 | -0.885 | 0.02501 | 0.036 | -35.402
-14 | -0.912 | 0.02181 | 0.037 | -41.838
-13.5 | -0.932 | 0.02022 | 0.037 | -46.102
-13 | -0.951 | 0.01826 | 0.037 | -52.089
-12.5 | -0.967 | 0.01657 | 0.037 | -58.334
-12 | -0.976 | 0.01546 | 0.037 | -63.133
-11.5 | -0.981 | 0.0145 | 0.037 | -67.664
-11 | -0.98 | 0.01379 | 0.037 | -71.072
-10.5 | -0.975 | 0.0131 | 0.037 | -74.444
-10 | -0.965 | 0.0125 | 0.036 | -77.222
-9.5 | -0.949 | 0.01196 | 0.036 | -79.361
-9 | -0.929 | 0.01148 | 0.036 | -80.943
-8.5 | -0.903 | 0.01104 | 0.036 | -81.822
-8 | -0.873 | 0.01064 | 0.036 | -82.08
-7.5 | -0.838 | 0.00882 | 0.035 | -95.068
-7 | -0.8 | 0.00977 | 0.035 | -81.845
-6.5 | -0.756 | 0.00963 | 0.035 | -78.537
-6 | -0.709 | 0.00949 | 0.034 | -74.676
-5.5 | -0.659 | 0.00947 | 0.034 | -69.552
-5 | -0.606 | 0.00938 | 0.034 | -64.664
-4.5 | -0.552 | 0.00934 | 0.033 | -59.058
-4 | -0.495 | 0.00936 | 0.033 | -52.897
-3.5 | -0.437 | 0.00873 | 0.033 | -50.054
-3 | -0.377 | 0.00737 | 0.032 | -51.177
-2.5 | -0.317 | 0.00714 | 0.032 | -44.43
-2 | -0.256 | 0.00584 | 0.032 | -43.884
-1.5 | -0.195 | 0.00575 | 0.031 | -33.951
-1 | -0.134 | 0.00564 | 0.031 | -23.654
-0.5 | -0.072 | 0.00559 | 0.03 | -12.843
0 | -0.01 | 0.0055 | 0.03 | -1.81
0.5 | 0.052 | 0.00541 | 0.029 | 9.567
1 | 0.114 | 0.00529 | 0.029 | 21.456
1.5 | 0.175 | 0.00531 | 0.029 | 32.975
2 | 0.237 | 0.00525 | 0.028 | 45.117
2.5 | 0.298 | 0.00534 | 0.028 | 55.865
3 | 0.36 | 0.00537 | 0.027 | 67.024
3.5 | 0.421 | 0.00541 | 0.027 | 77.878
4 | 0.483 | 0.00545 | 0.026 | 88.599
4.5 | 0.544 | 0.00543 | 0.026 | 100.108
5 | 0.605 | 0.00556 | 0.025 | 108.743
5.5 | 0.665 | 0.00562 | 0.025 | 118.313
6 | 0.726 | 0.00578 | 0.024 | 125.715
6.5 | 0.786 | 0.00589 | 0.024 | 133.417
7 | 0.846 | 0.00605 | 0.023 | 139.746
7.5 | 0.906 | 0.00622 | 0.023 | 145.525
8 | 0.965 | 0.00639 | 0.022 | 151.003
8.5 | 1.023 | 0.00665 | 0.022 | 153.754
9 | 1.081 | 0.00692 | 0.021 | 156.092
9.5 | 1.138 | 0.00729 | 0.021 | 156.004
10 | 1.172 | 0.01606 | 0.02 | 72.97
10.5 | 1.217 | 0.01588 | 0.019 | 76.622
11 | 1.262 | 0.01716 | 0.019 | 73.582
11.5 | 1.306 | 0.01663 | 0.018 | 78.581
12 | 1.347 | 0.01619 | 0.017 | 83.209
12.5 | 1.385 | 0.01812 | 0.017 | 76.458
13 | 1.421 | 0.01804 | 0.016 | 78.758
13.5 | 1.454 | 0.02038 | 0.015 | 71.317
14 | 1.481 | 0.02021 | 0.015 | 73.297
14.5 | 1.504 | 0.02298 | 0.014 | 65.452
15 | 1.522 | 0.03149 | 0.013 | 48.326
15.5 | 1.53 | 0.03712 | 0.013 | 41.208
16 | 1.533 | 0.0414 | 0.012 | 37.032
16.5 | 1.531 | 0.04601 | 0.012 | 33.282
17 | 1.523 | 0.05117 | 0.011 | 29.772
17.5 | 1.511 | 0.05672 | 0.01 | 26.635
18 | 1.493 | 0.06299 | 0.01 | 23.701
18.5 | 1.471 | 0.06952 | 0.009 | 21.153
19 | 1.444 | 0.07648 | 0.009 | 18.88
19.5 | 1.413 | 0.08393 | 0.008 | 16.84
20 | 1.38 | 0.09148 | 0.007 | 15.085

## 84. Re 6M Mach 0.10 (2)
BIGFOIL.COM POLAR EXPORT
mh92
MH 92 15.49% |  |  |  | Cl Max: | 1.6348 | at alpha= | 17.5 | deg
XFOIL ncrit=9 |  |  |  | L/D Max: | 140.617 | at alpha= | 9.5 | deg
Re: | 6000000 |  |  | Cd Min: | 0.07192 | at alpha= | 20 | deg
Mach: | 0.1 |  |  | Cl=0 at alpha= | 0.039519 | deg
|  |  |  | @ Cl=0.1, Cd= | 0.0049861
|  |  |  | @ Cl=0.4, Cd= | 0.0051031
|  |  |  | @ Cl=0.6, Cd= | 0.005594
alpha (deg) | Cl | Cd | Cm | Cl/Cd
-20 | -1.5122 | 0.06283 | -0.0233 | -24.0681
-19.5 | -1.5398 | 0.05255 | -0.0277 | -29.3016
-19 | -1.5469 | 0.04569 | -0.0295 | -33.8564
-18.5 | -1.5441 | 0.04053 | -0.0299 | -38.0977
-18 | -1.5489 | 0.0352 | -0.0292 | -44.0028
-17.5 | -1.5369 | 0.03186 | -0.0278 | -48.2392
-17 | -1.5235 | 0.02891 | -0.0256 | -52.698
-16.5 | -1.513 | 0.026 | -0.0227 | -58.1923
-16 | -1.4953 | 0.02383 | -0.0195 | -62.7486
-15.5 | -1.4621 | 0.02274 | -0.0172 | -64.2964
-15 | -1.4474 | 0.02065 | -0.0129 | -70.092
-14.5 | -1.4244 | 0.01916 | -0.0089 | -74.3424
-14 | -1.4064 | 0.01752 | -0.0038 | -80.274
-13 | -1.3629 | 0.0153 | 0.0073 | -89.0784
-12.5 | -1.3302 | 0.0147 | 0.0116 | -90.4898
-12 | -1.2898 | 0.01396 | 0.0145 | -92.3926
-11.5 | -1.2458 | 0.0133 | 0.0168 | -93.6692
-11 | -1.1993 | 0.01272 | 0.0187 | -94.2846
-10.5 | -1.1515 | 0.01215 | 0.0204 | -94.7737
-10 | -1.1019 | 0.01164 | 0.0218 | -94.6649
-9.5 | -1.0514 | 0.01116 | 0.0231 | -94.2115
-9 | -0.9999 | 0.01071 | 0.0242 | -93.3613
-8.5 | -0.9474 | 0.01028 | 0.0252 | -92.1595
-8 | -0.8941 | 0.0099 | 0.026 | -90.3131
-7.5 | -0.8402 | 0.00954 | 0.0267 | -88.0713
-7 | -0.7856 | 0.00924 | 0.0273 | -85.0216
-6.5 | -0.7311 | 0.00887 | 0.0279 | -82.4239
-6 | -0.6759 | 0.00857 | 0.0284 | -78.8681
-5.5 | -0.6198 | 0.00833 | 0.0287 | -74.4058
-5 | -0.5636 | 0.00809 | 0.029 | -69.6663
-4.5 | -0.5071 | 0.00786 | 0.0292 | -64.5165
-4 | -0.4508 | 0.00761 | 0.0294 | -59.2378
-3.5 | -0.3945 | 0.00734 | 0.0296 | -53.7466
-3 | -0.3389 | 0.00701 | 0.0299 | -48.3452
-2.5 | -0.284 | 0.0066 | 0.0303 | -43.0303
-2 | -0.2289 | 0.0062 | 0.0306 | -36.9194
-1.5 | -0.1747 | 0.00574 | 0.0309 | -30.4355
-1 | -0.1191 | 0.00541 | 0.0311 | -22.0148
-0.5 | -0.0625 | 0.00518 | 0.0311 | -12.0656
0 | -0.0046 | 0.00508 | 0.0309 | -0.90551
0.5 | 0.0536 | 0.00501 | 0.0306 | 10.6986
1 | 0.1119 | 0.00498 | 0.0304 | 22.4699
1.5 | 0.1698 | 0.00492 | 0.0301 | 34.5122
2 | 0.2284 | 0.00489 | 0.0298 | 46.7076
2.5 | 0.2871 | 0.00494 | 0.0294 | 58.1174
3 | 0.346 | 0.00503 | 0.029 | 68.7873
3.5 | 0.4051 | 0.00511 | 0.0285 | 79.2759
4 | 0.4639 | 0.00524 | 0.028 | 88.5305
4.5 | 0.5226 | 0.00539 | 0.0276 | 96.9573
5 | 0.5814 | 0.00553 | 0.0271 | 105.1356
5.5 | 0.6395 | 0.00573 | 0.0267 | 111.6056
6 | 0.6973 | 0.00594 | 0.0263 | 117.3906
6.5 | 0.7556 | 0.00613 | 0.0258 | 123.2626
7 | 0.8129 | 0.00636 | 0.0255 | 127.8145
7.5 | 0.8702 | 0.00663 | 0.0251 | 131.2519
8 | 0.9272 | 0.00684 | 0.0248 | 135.5556
8.5 | 0.9832 | 0.00717 | 0.0246 | 137.1269
9 | 1.0391 | 0.00742 | 0.0245 | 140.0404
9.5 | 1.094 | 0.00778 | 0.0244 | 140.617
10 | 1.1472 | 0.0082 | 0.0245 | 139.9024
10.5 | 1.2002 | 0.00863 | 0.0247 | 139.073
11 | 1.25 | 0.00919 | 0.0253 | 136.0174
11.5 | 1.2988 | 0.00978 | 0.0261 | 132.8016
12 | 1.3452 | 0.0104 | 0.0272 | 129.3462
12.5 | 1.389 | 0.01101 | 0.0287 | 126.158
13 | 1.4307 | 0.01156 | 0.0307 | 123.763
13.5 | 1.4893 | 0.01236 | 0.0287 | 120.4935
14 | 1.5318 | 0.01326 | 0.0296 | 115.5204
14.5 | 1.55 | 0.0141 | 0.035 | 109.9291
15 | 1.5655 | 0.01557 | 0.0392 | 100.5459
15.5 | 1.5884 | 0.01733 | 0.0411 | 91.6561
16 | 1.6096 | 0.01991 | 0.0415 | 80.8438
16.5 | 1.6275 | 0.02302 | 0.0414 | 70.6994
17 | 1.6341 | 0.02729 | 0.0409 | 59.8791
17.5 | 1.6348 | 0.03226 | 0.0401 | 50.6758
18 | 1.627 | 0.03822 | 0.0389 | 42.5693
18.5 | 1.6146 | 0.04496 | 0.0371 | 35.9119
19 | 1.5921 | 0.05312 | 0.0347 | 29.9718
19.5 | 1.5627 | 0.06239 | 0.0316 | 25.0473
20 | 1.5327 | 0.07192 | 0.0283 | 21.3112

## 85. Re 6M Mach 0.25 (1)
BIGFOIL.COM POLAR EXPORT
mh92
MH 92 15.49% |  |  |  | Cl Max: | 1.491 | at alpha= | 15 | deg
JavaFoil+Calcfoil stall+Eppler ext transition |  |  |  | L/D Max: | 151.56 | at alpha= | 9 | deg
Re: | 6000000 |  |  | Cd Min: | 0.00532 | at alpha= | 1.5 | deg
Mach: | 0.25 |  |  | Cl=0 at alpha= | 0.079365 | deg
|  |  |  | @ Cl=0.1, Cd= | 0.0053819
|  |  |  | @ Cl=0.4, Cd= | 0.0054791
|  |  |  | @ Cl=0.6, Cd= | 0.00561
alpha (deg) | Cl | Cd | Cm | Cl/Cd
-14.5 | -0.488 | 0.06751 | 0.031 | -7.228
-14 | -0.557 | 0.05101 | 0.033 | -10.915
-13.5 | -0.632 | 0.03416 | 0.035 | -18.496
-13 | -0.702 | 0.02417 | 0.037 | -29.059
-12.5 | -0.757 | 0.02045 | 0.037 | -36.998
-12 | -0.802 | 0.01807 | 0.037 | -44.401
-11.5 | -0.839 | 0.01655 | 0.037 | -50.671
-11 | -0.867 | 0.01547 | 0.037 | -56.046
-10.5 | -0.888 | 0.01438 | 0.037 | -61.759
-10 | -0.899 | 0.01352 | 0.037 | -66.522
-9.5 | -0.903 | 0.01282 | 0.037 | -70.413
-9 | -0.898 | 0.01221 | 0.037 | -73.511
-8.5 | -0.885 | 0.01166 | 0.037 | -75.883
-8 | -0.864 | 0.01119 | 0.036 | -77.259
-7.5 | -0.837 | 0.00803 | 0.036 | -104.334
-7 | -0.805 | 0.00905 | 0.036 | -88.966
-6.5 | -0.766 | 0.00995 | 0.036 | -76.962
-6 | -0.721 | 0.00982 | 0.035 | -73.439
-5.5 | -0.672 | 0.0097 | 0.035 | -69.264
-5 | -0.62 | 0.0096 | 0.035 | -64.549
-4.5 | -0.565 | 0.00956 | 0.034 | -59.07
-4 | -0.507 | 0.00957 | 0.034 | -52.995
-3.5 | -0.448 | 0.00892 | 0.034 | -50.268
-3 | -0.388 | 0.00753 | 0.033 | -51.478
-2.5 | -0.326 | 0.00729 | 0.033 | -44.721
-2 | -0.263 | 0.00591 | 0.032 | -44.6
-1.5 | -0.201 | 0.00581 | 0.032 | -34.541
-1 | -0.137 | 0.0057 | 0.032 | -24.067
-0.5 | -0.074 | 0.00564 | 0.031 | -13.073
0 | -0.01 | 0.00556 | 0.031 | -1.841
0.5 | 0.053 | 0.00547 | 0.03 | 9.735
1 | 0.117 | 0.00535 | 0.03 | 21.792
1.5 | 0.18 | 0.00532 | 0.029 | 33.861
2 | 0.243 | 0.00539 | 0.029 | 45.11
2.5 | 0.307 | 0.00541 | 0.028 | 56.625
3 | 0.37 | 0.00546 | 0.028 | 67.647
3.5 | 0.433 | 0.0055 | 0.028 | 78.63
4 | 0.496 | 0.00555 | 0.027 | 89.304
4.5 | 0.558 | 0.00555 | 0.027 | 100.677
5 | 0.621 | 0.00564 | 0.026 | 110.047
5.5 | 0.683 | 0.00581 | 0.026 | 117.515
6 | 0.745 | 0.00591 | 0.025 | 126.163
6.5 | 0.807 | 0.00611 | 0.025 | 132.193
7 | 0.868 | 0.0062 | 0.024 | 140.106
7.5 | 0.929 | 0.0064 | 0.024 | 145.219
8 | 0.989 | 0.00666 | 0.023 | 148.616
8.5 | 1.049 | 0.00699 | 0.022 | 150.019
9 | 1.108 | 0.00731 | 0.022 | 151.56
9.5 | 1.142 | 0.01604 | 0.021 | 71.208
10 | 1.188 | 0.01605 | 0.02 | 74.02
10.5 | 1.234 | 0.01573 | 0.02 | 78.439
11 | 1.28 | 0.01716 | 0.019 | 74.565
11.5 | 1.322 | 0.01683 | 0.018 | 78.551
12 | 1.36 | 0.01667 | 0.018 | 81.623
12.5 | 1.395 | 0.01895 | 0.017 | 73.628
13 | 1.426 | 0.01927 | 0.016 | 74.006
13.5 | 1.455 | 0.02198 | 0.016 | 66.181
14 | 1.475 | 0.02946 | 0.015 | 50.058
14.5 | 1.487 | 0.03392 | 0.014 | 43.849
15 | 1.491 | 0.04039 | 0.013 | 36.916
15.5 | 1.49 | 0.04549 | 0.013 | 32.758
16 | 1.475 | 0.05128 | 0.012 | 28.761
16.5 | 1.451 | 0.05749 | 0.012 | 25.24
17 | 1.418 | 0.06443 | 0.011 | 22.008
17.5 | 1.377 | 0.07206 | 0.01 | 19.105
18 | 1.326 | 0.08057 | 0.01 | 16.464
18.5 | 1.268 | 0.08983 | 0.009 | 14.12
19 | 1.203 | 0.10002 | 0.008 | 12.027
19.5 | 1.13 | 0.11153 | 0.008 | 10.134
20 | 1.051 | 0.12544 | 0.007 | 8.379

## 86. Re 6M Mach 0.25 (2)
BIGFOIL.COM POLAR EXPORT
mh92
MH 92 15.49% |  |  |  | Cl Max: | 1.6153 | at alpha= | 16 | deg
XFOIL ncrit=9 |  |  |  | L/D Max: | 139.193 | at alpha= | 9.5 | deg
Re: | 6000000 |  |  | Cd Min: | 0.18638 | at alpha= | -19.5 | deg
Mach: | 0.25 |  |  | Cl=0 at alpha= | 0.026534 | deg
|  |  |  | @ Cl=0.1, Cd= | 0.0050444
|  |  |  | @ Cl=0.4, Cd= | 0.0051792
|  |  |  | @ Cl=0.6, Cd= | 0.0056682
alpha (deg) | Cl | Cd | Cm | Cl/Cd
-19.5 | -0.8947 | 0.18638 | 0.0555 | -4.8004
-19 | -0.9689 | 0.15839 | 0.0372 | -6.1172
-18.5 | -1.0329 | 0.13501 | 0.0216 | -7.6505
-18 | -1.1038 | 0.11163 | 0.006 | -9.888
-17.5 | -1.1554 | 0.09298 | -0.0061 | -12.4263
-17 | -1.2115 | 0.07488 | -0.0179 | -16.1792
-16.5 | -1.243 | 0.06203 | -0.0255 | -20.0387
-16 | -1.2826 | 0.04968 | -0.0317 | -25.8172
-15.5 | -1.2928 | 0.04226 | -0.0336 | -30.5916
-15 | -1.3182 | 0.03462 | -0.0335 | -38.0763
-14.5 | -1.3284 | 0.02938 | -0.0309 | -45.2144
-14 | -1.3275 | 0.02556 | -0.0269 | -51.9366
-13.5 | -1.3199 | 0.02257 | -0.0221 | -58.4803
-12.5 | -1.3 | 0.01811 | -0.0095 | -71.7835
-12 | -1.2821 | 0.01654 | -0.0029 | -77.5151
-11.5 | -1.2593 | 0.01531 | 0.0038 | -82.2534
-11 | -1.2242 | 0.01436 | 0.0087 | -85.2507
-10.5 | -1.1801 | 0.01348 | 0.0121 | -87.5445
-10 | -1.1316 | 0.01279 | 0.0148 | -88.4754
-9.5 | -1.0816 | 0.01212 | 0.0173 | -89.2409
-9 | -1.0299 | 0.01149 | 0.0194 | -89.6345
-8.5 | -0.9769 | 0.01091 | 0.0212 | -89.5417
-8 | -0.9223 | 0.01042 | 0.0228 | -88.5125
-7.5 | -0.8671 | 0.00995 | 0.0242 | -87.1457
-7 | -0.8108 | 0.00956 | 0.0253 | -84.8117
-6.5 | -0.7537 | 0.00921 | 0.0262 | -81.835
-6 | -0.6972 | 0.00879 | 0.0272 | -79.3174
-5.5 | -0.6392 | 0.0085 | 0.0279 | -75.2
-5 | -0.5806 | 0.00826 | 0.0284 | -70.2906
-4.5 | -0.5221 | 0.00801 | 0.0288 | -65.181
-4 | -0.4637 | 0.00776 | 0.0292 | -59.7552
-3.5 | -0.4055 | 0.00749 | 0.0296 | -54.1389
-3 | -0.3479 | 0.00715 | 0.0301 | -48.6573
-2.5 | -0.2913 | 0.00672 | 0.0306 | -43.3482
-1.5 | -0.1789 | 0.00581 | 0.0316 | -30.7917
-1 | -0.1216 | 0.00547 | 0.0318 | -22.2303
-0.5 | -0.0631 | 0.00525 | 0.0319 | -12.019
0 | -0.0032 | 0.00516 | 0.0317 | -0.62016
0.5 | 0.0571 | 0.00508 | 0.0315 | 11.2402
1 | 0.1173 | 0.00503 | 0.0313 | 23.3201
1.5 | 0.1773 | 0.00498 | 0.0311 | 35.6024
2 | 0.2377 | 0.00498 | 0.0308 | 47.7309
2.5 | 0.2987 | 0.00501 | 0.0304 | 59.6208
3 | 0.3597 | 0.0051 | 0.03 | 70.5294
3.5 | 0.4208 | 0.00522 | 0.0296 | 80.613
4 | 0.4821 | 0.00533 | 0.0292 | 90.4503
4.5 | 0.5431 | 0.0055 | 0.0288 | 98.7455
5 | 0.604 | 0.00568 | 0.0285 | 106.338
5.5 | 0.6646 | 0.00586 | 0.0282 | 113.413
6 | 0.7249 | 0.00608 | 0.0279 | 119.227
6.5 | 0.7852 | 0.00634 | 0.0277 | 123.8486
7 | 0.8455 | 0.00655 | 0.0275 | 129.084
7.5 | 0.9051 | 0.00685 | 0.0274 | 132.1314
8 | 0.9646 | 0.0071 | 0.0274 | 135.8592
8.5 | 1.0236 | 0.00742 | 0.0274 | 137.9515
9 | 1.0809 | 0.0078 | 0.0278 | 138.5769
9.5 | 1.1386 | 0.00818 | 0.0281 | 139.1932
10 | 1.1942 | 0.00862 | 0.0287 | 138.5383
10.5 | 1.2486 | 0.00915 | 0.0295 | 136.459
11 | 1.2991 | 0.00979 | 0.0309 | 132.6966
11.5 | 1.3474 | 0.01048 | 0.0326 | 128.5687
12 | 1.3921 | 0.0112 | 0.0349 | 124.2946
12.5 | 1.4319 | 0.01189 | 0.0381 | 120.4289
13 | 1.4881 | 0.01284 | 0.0376 | 115.8956
14 | 1.5427 | 0.01528 | 0.0449 | 100.962
14.5 | 1.5669 | 0.01737 | 0.047 | 90.2073
15 | 1.5878 | 0.02027 | 0.0477 | 78.3325
15.5 | 1.6098 | 0.02335 | 0.0479 | 68.9422
16 | 1.6153 | 0.028 | 0.0476 | 57.6893
16.5 | 1.6105 | 0.03377 | 0.0468 | 47.6903
17 | 1.5939 | 0.0408 | 0.0453 | 39.0662
17.5 | 1.5697 | 0.04898 | 0.043 | 32.0478
18 | 1.5463 | 0.0574 | 0.0404 | 26.939
18.5 | 1.5083 | 0.06765 | 0.0369 | 22.2956
19 | 1.4635 | 0.07894 | 0.0327 | 18.5394
19.5 | 1.4261 | 0.08955 | 0.0287 | 15.9252
20 | 1.3812 | 0.10112 | 0.0243 | 13.659

## 87. Re 6M Mach 0.50 (1)
BIGFOIL.COM POLAR EXPORT
mh92
MH 92 15.49% |  |  |  | Cl Max: | 1.307 | at alpha= | 11.5 | deg
JavaFoil+Calcfoil stall+Eppler ext transition |  |  |  | L/D Max: | 125.41 | at alpha= | 6.5 | deg
Re: | 6000000 |  |  | Cd Min: | 0.00567 | at alpha= | 1.5 | deg
Mach: | 0.5 |  |  | Cl=0 at alpha= | 0.078571 | deg
|  |  |  | @ Cl=0.1, Cd= | 0.0057111
|  |  |  | @ Cl=0.4, Cd= | 0.0058894
|  |  |  | @ Cl=0.6, Cd= | 0.0061204
alpha (deg) | Cl | Cd | Cm | Cl/Cd
-20 | -1.109 | 0.15401 | 0.03 | -7.199
-19.5 | -1.079 | 0.15232 | 0.029 | -7.085
-19 | -1.05 | 0.1482 | 0.028 | -7.083
-18.5 | -1.024 | 0.14182 | 0.028 | -7.218
-18 | -1.006 | 0.13789 | 0.03 | -7.298
-17.5 | -0.981 | 0.12965 | 0.03 | -7.565
-17 | -0.951 | 0.12614 | 0.029 | -7.54
-16.5 | -0.92 | 0.1231 | 0.028 | -7.473
-16 | -0.89 | 0.12001 | 0.026 | -7.419
-15.5 | -0.861 | 0.11558 | 0.025 | -7.451
-15 | -0.834 | 0.11132 | 0.025 | -7.495
-14.5 | -0.812 | 0.11104 | 0.026 | -7.31
-14 | -0.784 | 0.10453 | 0.026 | -7.501
-13.5 | -0.755 | 0.10001 | 0.025 | -7.546
-13 | -0.725 | 0.09633 | 0.023 | -7.53
-12.5 | -0.698 | 0.09335 | 0.022 | -7.474
-12 | -0.671 | 0.08923 | 0.022 | -7.515
-11.5 | -0.644 | 0.08593 | 0.022 | -7.497
-11 | -0.617 | 0.07922 | 0.022 | -7.788
-10.5 | -0.593 | 0.06979 | 0.024 | -8.493
-10 | -0.654 | 0.02361 | 0.039 | -27.682
-9.5 | -0.644 | 0.01732 | 0.041 | -37.187
-9 | -0.559 | 0.03201 | 0.035 | -17.459
-8.5 | -0.585 | 0.01488 | 0.04 | -39.296
-8 | -0.553 | 0.01433 | 0.04 | -38.547
-7.5 | -0.521 | 0.0133 | 0.04 | -39.17
-7 | -0.488 | 0.01268 | 0.04 | -38.505
-6.5 | -0.455 | 0.01211 | 0.04 | -37.597
-6 | -0.687 | 0.00927 | 0.039 | -74.145
-5.5 | -0.693 | 0.01128 | 0.039 | -61.457
-5 | -0.662 | 0.01099 | 0.039 | -60.251
-4.5 | -0.615 | 0.01076 | 0.038 | -57.132
-4 | -0.559 | 0.01062 | 0.038 | -52.611
-3.5 | -0.497 | 0.00987 | 0.038 | -50.307
-3 | -0.431 | 0.00966 | 0.037 | -44.631
-2.5 | -0.363 | 0.00643 | 0.037 | -56.49
-2 | -0.294 | 0.00619 | 0.036 | -47.539
-1.5 | -0.224 | 0.00608 | 0.036 | -36.848
-1 | -0.153 | 0.00597 | 0.035 | -25.669
-0.5 | -0.082 | 0.00589 | 0.035 | -13.979
0 | -0.011 | 0.00583 | 0.034 | -1.961
0.5 | 0.059 | 0.00574 | 0.034 | 10.346
1 | 0.13 | 0.00569 | 0.033 | 22.901
1.5 | 0.201 | 0.00567 | 0.033 | 35.477
2 | 0.272 | 0.0057 | 0.032 | 47.663
2.5 | 0.342 | 0.00579 | 0.032 | 59.085
3 | 0.412 | 0.00591 | 0.031 | 69.851
3.5 | 0.483 | 0.00602 | 0.031 | 80.155
4 | 0.553 | 0.0061 | 0.03 | 90.579
4.5 | 0.622 | 0.00613 | 0.03 | 101.518
5 | 0.691 | 0.00637 | 0.029 | 108.508
5.5 | 0.76 | 0.00659 | 0.029 | 115.325
6 | 0.829 | 0.00688 | 0.028 | 120.438
6.5 | 0.896 | 0.00715 | 0.027 | 125.41
7 | 0.945 | 0.01457 | 0.026 | 64.822
7.5 | 1.001 | 0.01434 | 0.026 | 69.794
8 | 1.056 | 0.01609 | 0.025 | 65.648
8.5 | 1.109 | 0.01587 | 0.024 | 69.868
9 | 1.155 | 0.0162 | 0.023 | 71.327
9.5 | 1.197 | 0.01703 | 0.022 | 70.28
10 | 1.236 | 0.01764 | 0.022 | 70.071
10.5 | 1.27 | 0.01853 | 0.021 | 68.566
11 | 1.297 | 0.02878 | 0.02 | 45.057
11.5 | 1.307 | 0.03429 | 0.019 | 38.121
12 | 1.289 | 0.04079 | 0.018 | 31.601
12.5 | 1.223 | 0.05093 | 0.017 | 24.021
13 | 0.79 | 0.07916 | 0.015 | 9.98
13.5 | 0.812 | 0.09014 | 0.014 | 9.008
14 | 0.84 | 0.0927 | 0.014 | 9.063
14.5 | 0.865 | 0.10355 | 0.013 | 8.355
15 | 0.894 | 0.10223 | 0.012 | 8.745
15.5 | 0.925 | 0.10822 | 0.012 | 8.546
16 | 0.951 | 0.11866 | 0.011 | 8.016
16.5 | 0.974 | 0.12047 | 0.011 | 8.084

## 88. Re 6M Mach 0.50 (2)
BIGFOIL.COM POLAR EXPORT
mh92
MH 92 15.49% |  |  |  | Cl Max: | 1.5455 | at alpha= | 13 | deg
XFOIL ncrit=9 |  |  |  | L/D Max: | 133.771 | at alpha= | 8.5 | deg
Re: | 6000000 |  |  | Cd Min: | 0.12961 | at alpha= | 18 | deg
Mach: | 0.5 |  |  | Cl=0 at alpha= | -0.033528 | deg
|  |  |  | @ Cl=0.1, Cd= | 0.0053735
|  |  |  | @ Cl=0.4, Cd= | 0.005464
|  |  |  | @ Cl=0.6, Cd= | 0.0059509
alpha (deg) | Cl | Cd | Cm | Cl/Cd
-12.5 | -0.6281 | 0.1204 | 0.0172 | -5.2168
-12 | -0.644 | 0.10622 | 0.0084 | -6.0629
-11.5 | -0.6638 | 0.09196 | -0.0005 | -7.2184
-11 | -0.6927 | 0.07584 | -0.0107 | -9.1337
-10.5 | -0.7169 | 0.06195 | -0.0211 | -11.5722
-10 | -0.7489 | 0.0495 | -0.0298 | -15.1293
-9.5 | -0.7847 | 0.03948 | -0.0338 | -19.8759
-9 | -0.8228 | 0.03148 | -0.0323 | -26.1372
-8.5 | -0.8585 | 0.02496 | -0.0259 | -34.395
-8 | -0.8835 | 0.0196 | -0.0162 | -45.0765
-7.5 | -0.8878 | 0.0157 | -0.0054 | -56.5478
-7 | -0.8734 | 0.01319 | 0.005 | -66.2168
-6.5 | -0.8337 | 0.01143 | 0.0122 | -72.9396
-6 | -0.7798 | 0.0103 | 0.0173 | -75.7087
-5.5 | -0.7177 | 0.00958 | 0.0208 | -74.9165
-5 | -0.6528 | 0.00906 | 0.0235 | -72.053
-4.5 | -0.5859 | 0.00868 | 0.0255 | -67.5
-4 | -0.5184 | 0.00837 | 0.0271 | -61.9355
-3.5 | -0.4507 | 0.00809 | 0.0284 | -55.7108
-3 | -0.3845 | 0.00773 | 0.0297 | -49.7413
-2.5 | -0.3206 | 0.00723 | 0.0312 | -44.343
-1.5 | -0.1964 | 0.00607 | 0.034 | -32.3558
-1 | -0.1313 | 0.00572 | 0.0348 | -22.9545
-0.5 | -0.064 | 0.00553 | 0.0352 | -11.5732
0 | 0.0046 | 0.00544 | 0.0353 | 0.84559
0.5 | 0.0738 | 0.0054 | 0.0353 | 13.6667
1 | 0.1431 | 0.00533 | 0.0354 | 26.848
1.5 | 0.2125 | 0.00531 | 0.0354 | 40.0188
2 | 0.282 | 0.00534 | 0.0354 | 52.809
2.5 | 0.3523 | 0.00539 | 0.0353 | 65.3618
3 | 0.4232 | 0.0055 | 0.0353 | 76.9455
3.5 | 0.4942 | 0.00568 | 0.0353 | 87.007
4 | 0.5657 | 0.00586 | 0.0353 | 96.5358
4.5 | 0.6374 | 0.00605 | 0.0355 | 105.3554
5 | 0.7084 | 0.00631 | 0.0359 | 112.2662
5.5 | 0.7804 | 0.00655 | 0.0364 | 119.145
6.5 | 0.9228 | 0.00724 | 0.038 | 127.4586
7 | 0.9952 | 0.00758 | 0.0391 | 131.2929
7.5 | 1.0654 | 0.00799 | 0.0407 | 133.3417
8 | 1.1344 | 0.00851 | 0.0426 | 133.302
8.5 | 1.2026 | 0.00899 | 0.045 | 133.7709
9 | 1.2657 | 0.00965 | 0.0483 | 131.1606
9.5 | 1.322 | 0.0105 | 0.0525 | 125.9048
10 | 1.3625 | 0.01143 | 0.0589 | 119.2038
10.5 | 1.3761 | 0.01276 | 0.068 | 107.8448
11 | 1.4112 | 0.01485 | 0.0718 | 95.0303
11.5 | 1.5014 | 0.01808 | 0.0651 | 83.042
13 | 1.5455 | 0.03183 | 0.069 | 48.5548
13.5 | 1.5287 | 0.0389 | 0.0684 | 39.2982
14 | 1.4987 | 0.0471 | 0.0667 | 31.8195
14.5 | 1.4636 | 0.05605 | 0.064 | 26.1124
15 | 1.4161 | 0.06627 | 0.0601 | 21.3686
15.5 | 1.3623 | 0.07737 | 0.0551 | 17.6076
16 | 1.3207 | 0.08773 | 0.0506 | 15.0541
16.5 | 1.2811 | 0.09814 | 0.0459 | 13.0538
17 | 1.2372 | 0.10904 | 0.041 | 11.3463
17.5 | 1.2088 | 0.11879 | 0.0366 | 10.1759
18 | 1.1802 | 0.12961 | 0.0304 | 9.1058

## 89. Re 7M Mach 0.00 (1)
BIGFOIL.COM POLAR EXPORT
mh92
MH 92 15.49% |  |  |  | Cl Max: | 1.543 | at alpha= | 16.5 | deg
JavaFoil+Calcfoil stall+Eppler ext transition |  |  |  | L/D Max: | 159.02 | at alpha= | 9 | deg
Re: | 7000000 |  |  | Cd Min: | 0.00522 | at alpha= | 2 | deg
Mach: | 0 |  |  | Cl=0 at alpha= | 0.080645 | deg
|  |  |  | @ Cl=0.1, Cd= | 0.0053149
|  |  |  | @ Cl=0.4, Cd= | 0.0053682
|  |  |  | @ Cl=0.6, Cd= | 0.005518
alpha (deg) | Cl | Cd | Cm | Cl/Cd
-17 | -0.782 | 0.05337 | 0.034 | -14.646
-16.5 | -0.801 | 0.05213 | 0.034 | -15.364
-16 | -0.848 | 0.03552 | 0.035 | -23.877
-15.5 | -0.881 | 0.02888 | 0.036 | -30.507
-15 | -0.908 | 0.025 | 0.036 | -36.322
-14.5 | -0.932 | 0.02198 | 0.037 | -42.424
-14 | -0.953 | 0.01977 | 0.037 | -48.208
-13.5 | -0.97 | 0.01815 | 0.037 | -53.405
-13 | -0.982 | 0.01697 | 0.037 | -57.872
-12.5 | -0.992 | 0.01559 | 0.037 | -63.638
-12 | -0.998 | 0.01462 | 0.037 | -68.212
-11.5 | -0.998 | 0.01382 | 0.037 | -72.257
-11 | -0.994 | 0.01327 | 0.037 | -74.935
-10.5 | -0.986 | 0.01256 | 0.036 | -78.553
-10 | -0.973 | 0.01206 | 0.036 | -80.66
-9.5 | -0.955 | 0.01153 | 0.036 | -82.825
-9 | -0.933 | 0.01107 | 0.036 | -84.22
-8.5 | -0.905 | 0.01068 | 0.036 | -84.734
-8 | -0.874 | 0.00752 | 0.035 | -116.235
-7.5 | -0.838 | 0.00858 | 0.035 | -97.699
-7 | -0.798 | 0.00943 | 0.035 | -84.63
-6.5 | -0.754 | 0.0094 | 0.035 | -80.251
-6 | -0.707 | 0.00927 | 0.034 | -76.25
-5.5 | -0.656 | 0.00921 | 0.034 | -71.305
-5 | -0.604 | 0.00917 | 0.034 | -65.857
-4.5 | -0.549 | 0.00913 | 0.033 | -60.128
-4 | -0.493 | 0.00917 | 0.033 | -53.726
-3.5 | -0.435 | 0.00854 | 0.032 | -50.92
-3 | -0.376 | 0.00735 | 0.032 | -51.097
-2.5 | -0.316 | 0.00597 | 0.032 | -52.87
-2 | -0.255 | 0.00579 | 0.031 | -44.031
-1.5 | -0.194 | 0.00571 | 0.031 | -34.02
-1 | -0.133 | 0.00559 | 0.031 | -23.78
-0.5 | -0.071 | 0.00553 | 0.03 | -12.899
0 | -0.01 | 0.00548 | 0.03 | -1.811
0.5 | 0.052 | 0.00537 | 0.029 | 9.6
1 | 0.113 | 0.0053 | 0.029 | 21.299
1.5 | 0.174 | 0.00527 | 0.028 | 33.063
2 | 0.236 | 0.00522 | 0.028 | 45.115
2.5 | 0.297 | 0.00528 | 0.028 | 56.197
3 | 0.358 | 0.00532 | 0.027 | 67.291
3.5 | 0.419 | 0.00539 | 0.027 | 77.846
4 | 0.48 | 0.00543 | 0.026 | 88.358
4.5 | 0.541 | 0.00546 | 0.026 | 99.078
5 | 0.602 | 0.00552 | 0.025 | 109.044
5.5 | 0.662 | 0.00557 | 0.025 | 118.792
6 | 0.723 | 0.00568 | 0.024 | 127.224
6.5 | 0.783 | 0.00578 | 0.024 | 135.497
7 | 0.842 | 0.00588 | 0.023 | 143.326
7.5 | 0.901 | 0.00612 | 0.023 | 147.362
8 | 0.96 | 0.00628 | 0.022 | 152.913
8.5 | 1.018 | 0.00651 | 0.022 | 156.447
9 | 1.076 | 0.00677 | 0.021 | 159.02
9.5 | 1.133 | 0.00717 | 0.021 | 157.932
10 | 1.169 | 0.01778 | 0.02 | 65.709
10.5 | 1.215 | 0.01734 | 0.019 | 70.066
11 | 1.261 | 0.01632 | 0.019 | 77.297
11.5 | 1.305 | 0.01577 | 0.018 | 82.795
12 | 1.346 | 0.01745 | 0.017 | 77.177
12.5 | 1.385 | 0.01714 | 0.017 | 80.775
13 | 1.421 | 0.01926 | 0.016 | 73.749
13.5 | 1.455 | 0.01918 | 0.015 | 75.843
14 | 1.483 | 0.02111 | 0.015 | 70.244
14.5 | 1.507 | 0.02159 | 0.014 | 69.826
15 | 1.526 | 0.02999 | 0.013 | 50.868
15.5 | 1.537 | 0.03485 | 0.013 | 44.098
16 | 1.542 | 0.03885 | 0.012 | 39.707
16.5 | 1.543 | 0.04315 | 0.012 | 35.771
17 | 1.539 | 0.04818 | 0.011 | 31.936
17.5 | 1.53 | 0.05299 | 0.01 | 28.869
18 | 1.516 | 0.05893 | 0.01 | 25.716
18.5 | 1.497 | 0.06503 | 0.009 | 23.025
19 | 1.475 | 0.07169 | 0.009 | 20.574
19.5 | 1.449 | 0.07857 | 0.008 | 18.446
20 | 1.42 | 0.08629 | 0.007 | 16.451

## 90. Re 7M Mach 0.00 (2)
BIGFOIL.COM POLAR EXPORT
mh92
MH 92 15.49% |  |  |  | Cl Max: | 1.6564 | at alpha= | 17.5 | deg
XFOIL ncrit=9 |  |  |  | L/D Max: | 144.694 | at alpha= | 9.5 | deg
Re: | 7000000 |  |  | Cd Min: | 0.06413 | at alpha= | 20 | deg
Mach: | 0 |  |  | Cl=0 at alpha= | 0.038726 | deg
|  |  |  | @ Cl=0.1, Cd= | 0.004942
|  |  |  | @ Cl=0.4, Cd= | 0.0050152
|  |  |  | @ Cl=0.6, Cd= | 0.005471
alpha (deg) | Cl | Cd | Cm | Cl/Cd
-20 | -1.6261 | 0.04552 | -0.0285 | -35.7228
-19.5 | -1.634 | 0.03944 | -0.0289 | -41.43
-19 | -1.6264 | 0.03542 | -0.0283 | -45.9176
-18.5 | -1.6137 | 0.0322 | -0.027 | -50.1149
-18 | -1.6076 | 0.02875 | -0.0247 | -55.9165
-17.5 | -1.5885 | 0.02652 | -0.0225 | -59.8982
-17 | -1.5686 | 0.0245 | -0.0198 | -64.0245
-16.5 | -1.5519 | 0.02243 | -0.0165 | -69.1886
-16 | -1.5288 | 0.02087 | -0.0132 | -73.2535
-15.5 | -1.495 | 0.02001 | -0.0107 | -74.7126
-15 | -1.4747 | 0.01848 | -0.0064 | -79.7998
-14.5 | -1.4486 | 0.01734 | -0.0025 | -83.5409
-14 | -1.4185 | 0.01647 | 0.0013 | -86.1263
-13.5 | -1.4021 | 0.01522 | 0.0076 | -92.1222
-13 | -1.3753 | 0.01454 | 0.0127 | -94.5873
-12.5 | -1.335 | 0.01387 | 0.0154 | -96.2509
-12 | -1.2925 | 0.0132 | 0.0177 | -97.9167
-11.5 | -1.2472 | 0.0126 | 0.0196 | -98.9841
-11 | -1.1999 | 0.01206 | 0.0212 | -99.4942
-10.5 | -1.1513 | 0.01155 | 0.0226 | -99.6797
-10 | -1.1012 | 0.01109 | 0.0237 | -99.2967
-9.5 | -1.0503 | 0.01065 | 0.0248 | -98.6197
-9 | -0.9985 | 0.01025 | 0.0257 | -97.4146
-8.5 | -0.946 | 0.00987 | 0.0265 | -95.846
-8 | -0.8926 | 0.00952 | 0.0271 | -93.7605
-7.5 | -0.8387 | 0.0092 | 0.0277 | -91.163
-7 | -0.7841 | 0.00891 | 0.0281 | -88.0022
-6.5 | -0.7291 | 0.00864 | 0.0285 | -84.3866
-6 | -0.6743 | 0.00832 | 0.029 | -81.0457
-5.5 | -0.6185 | 0.0081 | 0.0292 | -76.358
-5 | -0.5623 | 0.00789 | 0.0294 | -71.2674
-4 | -0.4499 | 0.00744 | 0.0297 | -60.4704
-3.5 | -0.3937 | 0.00721 | 0.0298 | -54.6047
-3 | -0.338 | 0.00691 | 0.03 | -48.9146
-2.5 | -0.2829 | 0.00653 | 0.0303 | -43.3231
-2 | -0.2276 | 0.0062 | 0.0305 | -36.7097
-1.5 | -0.1734 | 0.00573 | 0.0308 | -30.2618
-1 | -0.1181 | 0.0054 | 0.0309 | -21.8704
-0.5 | -0.0618 | 0.00517 | 0.0309 | -11.9536
0 | -0.0045 | 0.00505 | 0.0307 | -0.89109
0.5 | 0.0536 | 0.00499 | 0.0304 | 10.7415
1 | 0.1116 | 0.00493 | 0.0301 | 22.6369
1.5 | 0.1695 | 0.00488 | 0.0298 | 34.7336
2 | 0.2273 | 0.00485 | 0.0295 | 46.866
2.5 | 0.2858 | 0.00485 | 0.0291 | 58.9278
3 | 0.3443 | 0.00492 | 0.0286 | 69.9797
3.5 | 0.4028 | 0.00502 | 0.0282 | 80.239
4 | 0.4616 | 0.00512 | 0.0277 | 90.1562
4.5 | 0.5198 | 0.00526 | 0.0272 | 98.8213
5 | 0.5779 | 0.00541 | 0.0267 | 106.8207
5.5 | 0.6359 | 0.00557 | 0.0263 | 114.1652
6 | 0.6936 | 0.00577 | 0.0258 | 120.208
6.5 | 0.7509 | 0.00598 | 0.0254 | 125.5686
7 | 0.8086 | 0.00618 | 0.0249 | 130.8414
7.5 | 0.8651 | 0.00644 | 0.0245 | 134.3323
8 | 0.9221 | 0.00666 | 0.0241 | 138.4535
8.5 | 0.9779 | 0.00693 | 0.0238 | 141.1111
9 | 1.0331 | 0.00725 | 0.0236 | 142.4966
9.5 | 1.0881 | 0.00752 | 0.0234 | 144.6941
10 | 1.1417 | 0.00791 | 0.0234 | 144.3363
10.5 | 1.1939 | 0.00836 | 0.0235 | 142.811
11 | 1.2445 | 0.00888 | 0.0238 | 140.1464
11.5 | 1.2934 | 0.00944 | 0.0244 | 137.0127
12 | 1.3407 | 0.01001 | 0.0252 | 133.9361
12.5 | 1.3865 | 0.0106 | 0.0262 | 130.8019
13 | 1.4282 | 0.01123 | 0.0279 | 127.1772
13.5 | 1.4723 | 0.01178 | 0.029 | 124.983
14.5 | 1.5604 | 0.01347 | 0.03 | 115.8426
15 | 1.5696 | 0.01468 | 0.036 | 106.921
15.5 | 1.594 | 0.01597 | 0.0385 | 99.8121
16 | 1.615 | 0.01824 | 0.0395 | 88.5417
16.5 | 1.6386 | 0.02072 | 0.0394 | 79.083
17 | 1.6479 | 0.02456 | 0.0392 | 67.0969
17.5 | 1.6564 | 0.02861 | 0.0386 | 57.8958
18 | 1.6511 | 0.03414 | 0.0377 | 48.3626
18.5 | 1.6465 | 0.03975 | 0.0365 | 41.4214
19 | 1.6327 | 0.04672 | 0.0345 | 34.9465
19.5 | 1.6063 | 0.05542 | 0.0318 | 28.9841
20 | 1.582 | 0.06413 | 0.0289 | 24.6686

## 91. Re 7M Mach 0.10 (1)
BIGFOIL.COM POLAR EXPORT
mh92
MH 92 15.49% |  |  |  | Cl Max: | 1.536 | at alpha= | 16 | deg
JavaFoil+Calcfoil stall+Eppler ext transition |  |  |  | L/D Max: | 158.437 | at alpha= | 9 | deg
Re: | 7000000 |  |  | Cd Min: | 0.00523 | at alpha= | 2 | deg
Mach: | 0.1 |  |  | Cl=0 at alpha= | 0.080645 | deg
|  |  |  | @ Cl=0.1, Cd= | 0.0053658
|  |  |  | @ Cl=0.4, Cd= | 0.0053828
|  |  |  | @ Cl=0.6, Cd= | 0.0055351
alpha (deg) | Cl | Cd | Cm | Cl/Cd
-16.5 | -0.734 | 0.06419 | 0.032 | -11.442
-16 | -0.786 | 0.04262 | 0.035 | -18.448
-15.5 | -0.826 | 0.03306 | 0.036 | -24.974
-15 | -0.861 | 0.02685 | 0.036 | -32.075
-14.5 | -0.89 | 0.02338 | 0.037 | -38.069
-14 | -0.916 | 0.02069 | 0.037 | -44.266
-13.5 | -0.935 | 0.01929 | 0.037 | -48.476
-13 | -0.954 | 0.01755 | 0.037 | -54.338
-12.5 | -0.968 | 0.01601 | 0.037 | -60.489
-12 | -0.977 | 0.01497 | 0.037 | -65.286
-11.5 | -0.982 | 0.01406 | 0.037 | -69.837
-11 | -0.981 | 0.01341 | 0.037 | -73.177
-10.5 | -0.976 | 0.01274 | 0.037 | -76.611
-10 | -0.966 | 0.01218 | 0.036 | -79.3
-9.5 | -0.95 | 0.01166 | 0.036 | -81.514
-9 | -0.93 | 0.01118 | 0.036 | -83.147
-8.5 | -0.904 | 0.01078 | 0.036 | -83.87
-8 | -0.874 | 0.00756 | 0.036 | -115.566
-7.5 | -0.839 | 0.00863 | 0.035 | -97.158
-7 | -0.8 | 0.00956 | 0.035 | -83.69
-6.5 | -0.756 | 0.00942 | 0.035 | -80.293
-6 | -0.709 | 0.00929 | 0.034 | -76.333
-5.5 | -0.659 | 0.00929 | 0.034 | -70.954
-5 | -0.606 | 0.00919 | 0.034 | -65.984
-4.5 | -0.552 | 0.0092 | 0.033 | -59.931
-4 | -0.495 | 0.00919 | 0.033 | -53.825
-3.5 | -0.437 | 0.00857 | 0.033 | -50.993
-3 | -0.377 | 0.00737 | 0.032 | -51.191
-2.5 | -0.317 | 0.00599 | 0.032 | -53.006
-2 | -0.256 | 0.0058 | 0.032 | -44.178
-1.5 | -0.195 | 0.00572 | 0.031 | -34.124
-1 | -0.134 | 0.0056 | 0.031 | -23.854
-0.5 | -0.072 | 0.00554 | 0.03 | -12.95
0 | -0.01 | 0.00548 | 0.03 | -1.817
0.5 | 0.052 | 0.00542 | 0.029 | 9.56
1 | 0.114 | 0.00535 | 0.029 | 21.231
1.5 | 0.175 | 0.00528 | 0.029 | 33.152
2 | 0.237 | 0.00523 | 0.028 | 45.253
2.5 | 0.298 | 0.0053 | 0.028 | 56.322
3 | 0.36 | 0.00535 | 0.027 | 67.284
3.5 | 0.421 | 0.0054 | 0.027 | 78.007
4 | 0.483 | 0.00545 | 0.026 | 88.511
4.5 | 0.544 | 0.00548 | 0.026 | 99.194
5 | 0.605 | 0.00554 | 0.025 | 109.148
5.5 | 0.665 | 0.0056 | 0.025 | 118.847
6 | 0.726 | 0.00571 | 0.024 | 127.229
6.5 | 0.786 | 0.00581 | 0.024 | 135.433
7 | 0.846 | 0.00596 | 0.023 | 141.964
7.5 | 0.906 | 0.00615 | 0.023 | 147.134
8 | 0.965 | 0.00632 | 0.022 | 152.583
8.5 | 1.023 | 0.00656 | 0.022 | 155.997
9 | 1.081 | 0.00682 | 0.021 | 158.437
9.5 | 1.138 | 0.00724 | 0.021 | 157.063
10 | 1.172 | 0.01606 | 0.02 | 72.955
10.5 | 1.218 | 0.01553 | 0.019 | 78.455
11 | 1.264 | 0.01673 | 0.019 | 75.58
11.5 | 1.309 | 0.01616 | 0.018 | 81
12 | 1.349 | 0.01792 | 0.017 | 75.288
12.5 | 1.387 | 0.01764 | 0.017 | 78.662
13 | 1.423 | 0.01757 | 0.016 | 80.97
13.5 | 1.456 | 0.0198 | 0.015 | 73.512
14 | 1.483 | 0.0196 | 0.015 | 75.677
14.5 | 1.506 | 0.02254 | 0.014 | 66.788
15 | 1.522 | 0.0313 | 0.013 | 48.64
15.5 | 1.532 | 0.03608 | 0.013 | 42.472
16 | 1.536 | 0.04026 | 0.012 | 38.152
16.5 | 1.534 | 0.04488 | 0.012 | 34.17
17 | 1.526 | 0.05014 | 0.011 | 30.429
17.5 | 1.513 | 0.05544 | 0.01 | 27.29
18 | 1.495 | 0.06143 | 0.01 | 24.341
18.5 | 1.473 | 0.06794 | 0.009 | 21.679
19 | 1.446 | 0.07482 | 0.009 | 19.328
19.5 | 1.416 | 0.08218 | 0.008 | 17.224
20 | 1.382 | 0.08974 | 0.007 | 15.397

## 92. Re 7M Mach 0.10 (2)
BIGFOIL.COM POLAR EXPORT
mh92
MH 92 15.49% |  |  |  | Cl Max: | 1.6503 | at alpha= | 17.5 | deg
XFOIL ncrit=9 |  |  |  | L/D Max: | 144.427 | at alpha= | 9.5 | deg
Re: | 7000000 |  |  | Cd Min: | 0.0701 | at alpha= | 20 | deg
Mach: | 0.1 |  |  | Cl=0 at alpha= | 0.035959 | deg
|  |  |  | @ Cl=0.1, Cd= | 0.004953
|  |  |  | @ Cl=0.4, Cd= | 0.0050294
|  |  |  | @ Cl=0.6, Cd= | 0.0054893
alpha (deg) | Cl | Cd | Cm | Cl/Cd
-20 | -1.5884 | 0.05274 | -0.0284 | -30.1176
-19.5 | -1.6025 | 0.04514 | -0.0304 | -35.5007
-19 | -1.6029 | 0.03975 | -0.0308 | -40.3245
-18.5 | -1.5959 | 0.03554 | -0.0301 | -44.9043
-18 | -1.5939 | 0.03136 | -0.0284 | -50.8259
-17.5 | -1.5784 | 0.02859 | -0.0263 | -55.2081
-17 | -1.5621 | 0.02611 | -0.0237 | -59.8277
-16.5 | -1.5473 | 0.02373 | -0.0204 | -65.2044
-16 | -1.5262 | 0.02191 | -0.0171 | -69.6577
-15.5 | -1.4929 | 0.02091 | -0.0145 | -71.3965
-15 | -1.4745 | 0.01916 | -0.0101 | -76.9572
-14.5 | -1.4491 | 0.01789 | -0.006 | -81.0006
-13.5 | -1.3905 | 0.01608 | 0.0023 | -86.4739
-13 | -1.3741 | 0.01505 | 0.0091 | -91.3023
-12.5 | -1.3395 | 0.01426 | 0.013 | -93.9341
-12 | -1.2983 | 0.01351 | 0.0157 | -96.0992
-11.5 | -1.2536 | 0.01285 | 0.0179 | -97.5564
-11 | -1.2066 | 0.01227 | 0.0198 | -98.3374
-10.5 | -1.158 | 0.01172 | 0.0214 | -98.8055
-10 | -1.1078 | 0.01124 | 0.0227 | -98.5587
-9.5 | -1.0566 | 0.01078 | 0.0239 | -98.0148
-9 | -1.0046 | 0.01035 | 0.025 | -97.0628
-8.5 | -0.9518 | 0.00996 | 0.0259 | -95.5622
-8 | -0.8981 | 0.0096 | 0.0266 | -93.5521
-7.5 | -0.8438 | 0.00926 | 0.0273 | -91.1231
-7 | -0.7889 | 0.00896 | 0.0278 | -88.0469
-6.5 | -0.7334 | 0.00869 | 0.0283 | -84.3959
-6 | -0.6782 | 0.00836 | 0.0288 | -81.1244
-5.5 | -0.6221 | 0.00813 | 0.0291 | -76.5191
-5 | -0.5655 | 0.00792 | 0.0293 | -71.4015
-4.5 | -0.5089 | 0.0077 | 0.0295 | -66.0909
-4 | -0.4523 | 0.00747 | 0.0297 | -60.5489
-3.5 | -0.3957 | 0.00723 | 0.0298 | -54.7303
-3 | -0.3397 | 0.00693 | 0.0301 | -49.0188
-2.5 | -0.2842 | 0.00655 | 0.0303 | -43.3893
-2 | -0.2286 | 0.00621 | 0.0306 | -36.8116
-1.5 | -0.1742 | 0.00574 | 0.0309 | -30.3484
-1 | -0.1186 | 0.00541 | 0.0311 | -21.9224
-0.5 | -0.0619 | 0.00518 | 0.031 | -11.9498
0 | -0.0042 | 0.00506 | 0.0309 | -0.83004
0.5 | 0.0542 | 0.005 | 0.0306 | 10.84
1 | 0.1126 | 0.00494 | 0.0303 | 22.7935
1.5 | 0.1709 | 0.00489 | 0.03 | 34.9489
2 | 0.229 | 0.00486 | 0.0297 | 47.1193
2.5 | 0.2878 | 0.00486 | 0.0293 | 59.2181
3 | 0.3468 | 0.00493 | 0.0288 | 70.3448
3.5 | 0.4057 | 0.00504 | 0.0284 | 80.496
4 | 0.4648 | 0.00513 | 0.0279 | 90.6043
4.5 | 0.5235 | 0.00528 | 0.0274 | 99.1477
5 | 0.582 | 0.00544 | 0.027 | 106.9853
5.5 | 0.6404 | 0.0056 | 0.0265 | 114.3571
6 | 0.6986 | 0.0058 | 0.0261 | 120.4483
6.5 | 0.7563 | 0.00602 | 0.0257 | 125.6312
7 | 0.8144 | 0.00621 | 0.0252 | 131.1433
7.5 | 0.8714 | 0.00647 | 0.0249 | 134.6832
8 | 0.9288 | 0.00671 | 0.0245 | 138.4203
8.5 | 0.9852 | 0.00697 | 0.0243 | 141.3486
9 | 1.0407 | 0.00731 | 0.0241 | 142.3666
9.5 | 1.0962 | 0.00759 | 0.024 | 144.4269
10 | 1.1503 | 0.00798 | 0.024 | 144.1479
10.5 | 1.2029 | 0.00843 | 0.0243 | 142.6928
11 | 1.2536 | 0.00898 | 0.0247 | 139.5991
11.5 | 1.3026 | 0.00957 | 0.0254 | 136.1129
12 | 1.35 | 0.01015 | 0.0264 | 133.0049
12.5 | 1.3959 | 0.01074 | 0.0276 | 129.9721
13 | 1.4366 | 0.01139 | 0.0296 | 126.1282
13.5 | 1.4839 | 0.01203 | 0.0302 | 123.35
14.5 | 1.5596 | 0.01376 | 0.0338 | 113.343
15 | 1.5728 | 0.01518 | 0.0385 | 103.61
15.5 | 1.5983 | 0.01676 | 0.0403 | 95.364
16 | 1.6193 | 0.01939 | 0.0407 | 83.5121
16.5 | 1.6405 | 0.02217 | 0.0407 | 73.9964
17 | 1.6449 | 0.02658 | 0.0403 | 61.8849
17.5 | 1.6503 | 0.03104 | 0.0397 | 53.1669
18 | 1.6406 | 0.03715 | 0.0385 | 44.1615
18.5 | 1.6316 | 0.04344 | 0.0369 | 37.5599
19 | 1.6118 | 0.05125 | 0.0346 | 31.4498
19.5 | 1.5833 | 0.06032 | 0.0317 | 26.2483
20 | 1.5513 | 0.0701 | 0.0283 | 22.1298

## 93. Re 7M Mach 0.25 (1)
BIGFOIL.COM POLAR EXPORT
mh92
MH 92 15.49% |  |  |  | Cl Max: | 1.493 | at alpha= | 15 | deg
JavaFoil+Calcfoil stall+Eppler ext transition |  |  |  | L/D Max: | 153.436 | at alpha= | 9 | deg
Re: | 7000000 |  |  | Cd Min: | 0.00528 | at alpha= | 1.5 | deg
Mach: | 0.25 |  |  | Cl=0 at alpha= | 0.079365 | deg
|  |  |  | @ Cl=0.1, Cd= | 0.0054233
|  |  |  | @ Cl=0.4, Cd= | 0.0054638
|  |  |  | @ Cl=0.6, Cd= | 0.00561
alpha (deg) | Cl | Cd | Cm | Cl/Cd
-14.5 | -0.497 | 0.05788 | 0.032 | -8.581
-14 | -0.569 | 0.04146 | 0.034 | -13.732
-13.5 | -0.643 | 0.02845 | 0.036 | -22.617
-13 | -0.707 | 0.02228 | 0.037 | -31.744
-12.5 | -0.76 | 0.01935 | 0.037 | -39.265
-12 | -0.804 | 0.01733 | 0.038 | -46.429
-11.5 | -0.841 | 0.01595 | 0.038 | -52.707
-11 | -0.868 | 0.01497 | 0.037 | -57.981
-10.5 | -0.889 | 0.01396 | 0.037 | -63.681
-10 | -0.9 | 0.01315 | 0.037 | -68.439
-9.5 | -0.903 | 0.01248 | 0.037 | -72.378
-9 | -0.898 | 0.0119 | 0.037 | -75.505
-8.5 | -0.885 | 0.01137 | 0.037 | -77.84
-8 | -0.865 | 0.01092 | 0.036 | -79.194
-7.5 | -0.838 | 0.00785 | 0.036 | -106.777
-7 | -0.805 | 0.00997 | 0.036 | -80.784
-6.5 | -0.766 | 0.00972 | 0.036 | -78.763
-6 | -0.721 | 0.0096 | 0.035 | -75.101
-5.5 | -0.672 | 0.00951 | 0.035 | -70.691
-5 | -0.62 | 0.00941 | 0.035 | -65.89
-4.5 | -0.565 | 0.0094 | 0.034 | -60.056
-4 | -0.507 | 0.00941 | 0.034 | -53.952
-3.5 | -0.448 | 0.00875 | 0.034 | -51.195
-3 | -0.388 | 0.00752 | 0.033 | -51.505
-2.5 | -0.326 | 0.00607 | 0.033 | -53.709
-2 | -0.263 | 0.00586 | 0.032 | -44.954
-1.5 | -0.201 | 0.00577 | 0.032 | -34.732
-1 | -0.137 | 0.00565 | 0.032 | -24.3
-0.5 | -0.074 | 0.00559 | 0.031 | -13.183
0 | -0.01 | 0.00554 | 0.031 | -1.849
0.5 | 0.053 | 0.00546 | 0.03 | 9.74
1 | 0.117 | 0.00541 | 0.03 | 21.563
1.5 | 0.18 | 0.00528 | 0.029 | 34.07
2 | 0.243 | 0.00537 | 0.029 | 45.275
2.5 | 0.307 | 0.00537 | 0.028 | 57.132
3 | 0.37 | 0.00544 | 0.028 | 67.921
3.5 | 0.433 | 0.00549 | 0.028 | 78.824
4 | 0.496 | 0.00555 | 0.027 | 89.276
4.5 | 0.558 | 0.00559 | 0.027 | 99.895
5 | 0.621 | 0.00562 | 0.026 | 110.482
5.5 | 0.683 | 0.00578 | 0.026 | 118.144
6 | 0.745 | 0.00583 | 0.025 | 127.86
6.5 | 0.807 | 0.00601 | 0.025 | 134.267
7 | 0.868 | 0.0061 | 0.024 | 142.433
7.5 | 0.929 | 0.00634 | 0.024 | 146.477
8 | 0.989 | 0.00658 | 0.023 | 150.262
8.5 | 1.049 | 0.00689 | 0.022 | 152.313
9 | 1.108 | 0.00722 | 0.022 | 153.436
9.5 | 1.143 | 0.01591 | 0.021 | 71.819
10 | 1.189 | 0.01583 | 0.02 | 75.116
10.5 | 1.236 | 0.01539 | 0.02 | 80.301
11 | 1.281 | 0.01671 | 0.019 | 76.687
11.5 | 1.324 | 0.01633 | 0.018 | 81.112
12 | 1.362 | 0.01839 | 0.018 | 74.073
12.5 | 1.397 | 0.01847 | 0.017 | 75.643
13 | 1.428 | 0.01876 | 0.016 | 76.132
13.5 | 1.457 | 0.02134 | 0.016 | 68.257
14 | 1.477 | 0.02877 | 0.015 | 51.325
14.5 | 1.488 | 0.0335 | 0.014 | 44.422
15 | 1.493 | 0.0394 | 0.014 | 37.907
15.5 | 1.493 | 0.04438 | 0.013 | 33.637
16 | 1.478 | 0.04993 | 0.012 | 29.593
16.5 | 1.454 | 0.05611 | 0.012 | 25.905
17 | 1.42 | 0.06341 | 0.011 | 22.394
17.5 | 1.379 | 0.07048 | 0.01 | 19.562
18 | 1.328 | 0.07905 | 0.01 | 16.803
18.5 | 1.27 | 0.08788 | 0.009 | 14.457
19 | 1.205 | 0.09809 | 0.008 | 12.28
19.5 | 1.131 | 0.11035 | 0.008 | 10.25
20 | 1.052 | 0.1234 | 0.007 | 8.529

## 94. Re 7M Mach 0.25 (2)
BIGFOIL.COM POLAR EXPORT
mh92
MH 92 15.49% |  |  |  | Cl Max: | 1.6274 | at alpha= | 16 | deg
XFOIL ncrit=9 |  |  |  | L/D Max: | 142.632 | at alpha= | 9 | deg
Re: | 7000000 |  |  | Cd Min: | 0.16127 | at alpha= | -19.5 | deg
Mach: | 0.25 |  |  | Cl=0 at alpha= | 0.023179 | deg
|  |  |  | @ Cl=0.1, Cd= | 0.0050289
|  |  |  | @ Cl=0.4, Cd= | 0.0050709
|  |  |  | @ Cl=0.6, Cd= | 0.0055358
alpha (deg) | Cl | Cd | Cm | Cl/Cd
-19.5 | -1.0013 | 0.16127 | 0.0385 | -6.2088
-19 | -1.0706 | 0.13715 | 0.022 | -7.8061
-18.5 | -1.1346 | 0.11532 | 0.0072 | -9.8387
-18 | -1.1926 | 0.09563 | -0.0059 | -12.471
-17.5 | -1.2367 | 0.07944 | -0.0163 | -15.5677
-17 | -1.2865 | 0.06377 | -0.026 | -20.1741
-16.5 | -1.3096 | 0.05326 | -0.0313 | -24.5888
-16 | -1.3442 | 0.04288 | -0.0349 | -31.3479
-15.5 | -1.3526 | 0.03657 | -0.035 | -36.9866
-15 | -1.37 | 0.0305 | -0.0329 | -44.918
-14.5 | -1.3742 | 0.02621 | -0.0291 | -52.4304
-14 | -1.3686 | 0.02303 | -0.0244 | -59.4268
-13 | -1.3383 | 0.01887 | -0.0134 | -70.9221
-12.5 | -1.3068 | 0.01791 | -0.0087 | -72.9648
-12 | -1.2879 | 0.01638 | -0.0021 | -78.6264
-11.5 | -1.2627 | 0.0153 | 0.0043 | -82.5294
-11 | -1.2344 | 0.01385 | 0.0101 | -89.1264
-10.5 | -1.1896 | 0.01296 | 0.0135 | -91.7901
-10 | -1.1403 | 0.01227 | 0.0161 | -92.934
-9.5 | -1.0891 | 0.01163 | 0.0184 | -93.6457
-9 | -1.0364 | 0.01107 | 0.0204 | -93.6224
-8.5 | -0.9825 | 0.01053 | 0.0221 | -93.3048
-8 | -0.9273 | 0.01007 | 0.0236 | -92.0854
-7.5 | -0.8715 | 0.00963 | 0.0248 | -90.4984
-7 | -0.8148 | 0.00926 | 0.0259 | -87.9914
-6.5 | -0.7573 | 0.00893 | 0.0268 | -84.804
-6 | -0.6998 | 0.0086 | 0.0276 | -81.3721
-5.5 | -0.6417 | 0.00831 | 0.0283 | -77.2202
-5 | -0.583 | 0.00807 | 0.0287 | -72.2429
-4.5 | -0.5242 | 0.00783 | 0.0292 | -66.9476
-4 | -0.4654 | 0.0076 | 0.0295 | -61.2368
-3.5 | -0.4068 | 0.00735 | 0.0299 | -55.3469
-3 | -0.3487 | 0.00705 | 0.0302 | -49.461
-2.5 | -0.2916 | 0.00666 | 0.0307 | -43.7838
-2 | -0.2345 | 0.00627 | 0.0311 | -37.4003
-1.5 | -0.1785 | 0.00579 | 0.0315 | -30.829
-1 | -0.1211 | 0.00545 | 0.0318 | -22.2202
-0.5 | -0.0625 | 0.00522 | 0.0318 | -11.9732
0 | -0.0028 | 0.0051 | 0.0317 | -0.54902
0.5 | 0.0576 | 0.00505 | 0.0315 | 11.4059
1 | 0.118 | 0.00502 | 0.0312 | 23.506
1.5 | 0.1783 | 0.00494 | 0.0309 | 36.0931
2 | 0.2386 | 0.00491 | 0.0307 | 48.5947
2.5 | 0.2994 | 0.00496 | 0.0303 | 60.3629
3 | 0.3606 | 0.005 | 0.0299 | 72.12
3.5 | 0.4217 | 0.00511 | 0.0295 | 82.5245
4 | 0.4828 | 0.00524 | 0.0291 | 92.1374
4.5 | 0.544 | 0.00537 | 0.0287 | 101.3035
5 | 0.6048 | 0.00555 | 0.0284 | 108.973
5.5 | 0.6653 | 0.00576 | 0.0281 | 115.5035
6 | 0.7263 | 0.00594 | 0.0277 | 122.2727
6.5 | 0.7866 | 0.00617 | 0.0275 | 127.4878
7 | 0.8468 | 0.00644 | 0.0273 | 131.4907
7.5 | 0.907 | 0.00665 | 0.0271 | 136.391
8 | 0.9663 | 0.00698 | 0.0271 | 138.4384
8.5 | 1.0256 | 0.00724 | 0.0271 | 141.6575
9 | 1.084 | 0.0076 | 0.0273 | 142.6316
9.5 | 1.1407 | 0.00801 | 0.0277 | 142.4095
10 | 1.1964 | 0.0085 | 0.0283 | 140.7529
10.5 | 1.2506 | 0.00902 | 0.0292 | 138.6475
11 | 1.3021 | 0.00965 | 0.0304 | 134.9326
11.5 | 1.3517 | 0.01031 | 0.0319 | 131.1057
12 | 1.3974 | 0.01101 | 0.0341 | 126.921
12.5 | 1.4405 | 0.01166 | 0.0367 | 123.542
13.5 | 1.5319 | 0.01348 | 0.0396 | 113.6424
14 | 1.5522 | 0.01482 | 0.0441 | 104.7368
14.5 | 1.581 | 0.01657 | 0.0461 | 95.4134
15 | 1.6015 | 0.01943 | 0.0471 | 82.4241
15.5 | 1.6219 | 0.0226 | 0.0474 | 71.7655
16 | 1.6274 | 0.02722 | 0.0471 | 59.7869
16.5 | 1.6239 | 0.03282 | 0.0464 | 49.479
17 | 1.606 | 0.03995 | 0.0449 | 40.2003
17.5 | 1.5862 | 0.04762 | 0.0429 | 33.3095
18 | 1.5613 | 0.05619 | 0.0403 | 27.7861
18.5 | 1.5249 | 0.06624 | 0.0368 | 23.0208
19 | 1.4844 | 0.07703 | 0.0328 | 19.2704
19.5 | 1.4415 | 0.08833 | 0.0284 | 16.3195
20 | 1.4002 | 0.09957 | 0.024 | 14.0625

## 95. Re 7M Mach 0.50 (1)
BIGFOIL.COM POLAR EXPORT
mh92
MH 92 15.49% |  |  |  | Cl Max: | 1.309 | at alpha= | 11.5 | deg
JavaFoil+Calcfoil stall+Eppler ext transition |  |  |  | L/D Max: | 127.8 | at alpha= | 6.5 | deg
Re: | 7000000 |  |  | Cd Min: | 0.00563 | at alpha= | 1.5 | deg
Mach: | 0.5 |  |  | Cl=0 at alpha= | 0.078571 | deg
|  |  |  | @ Cl=0.1, Cd= | 0.0057384
|  |  |  | @ Cl=0.4, Cd= | 0.0058429
|  |  |  | @ Cl=0.6, Cd= | 0.0061381
alpha (deg) | Cl | Cd | Cm | Cl/Cd
-20 | -1.113 | 0.14938 | 0.03 | -7.449
-19.5 | -1.081 | 0.1485 | 0.029 | -7.283
-19 | -1.052 | 0.14492 | 0.028 | -7.26
-18.5 | -1.024 | 0.13953 | 0.028 | -7.338
-18 | -1.008 | 0.13493 | 0.03 | -7.472
-17.5 | -0.984 | 0.12579 | 0.03 | -7.821
-17 | -0.953 | 0.12291 | 0.029 | -7.755
-16.5 | -0.923 | 0.11902 | 0.028 | -7.759
-16 | -0.892 | 0.11747 | 0.027 | -7.593
-15.5 | -0.861 | 0.11472 | 0.025 | -7.508
-15 | -0.835 | 0.11022 | 0.025 | -7.572
-14.5 | -0.812 | 0.10944 | 0.027 | -7.422
-14 | -0.785 | 0.1025 | 0.026 | -7.663
-13.5 | -0.755 | 0.09828 | 0.025 | -7.685
-13 | -0.727 | 0.09476 | 0.024 | -7.669
-12.5 | -0.698 | 0.09126 | 0.022 | -7.646
-12 | -0.671 | 0.08861 | 0.022 | -7.569
-11.5 | -0.645 | 0.0847 | 0.023 | -7.613
-11 | -0.618 | 0.07785 | 0.022 | -7.933
-10.5 | -0.596 | 0.06724 | 0.025 | -8.863
-10 | -0.666 | 0.02031 | 0.04 | -32.785
-9.5 | -0.646 | 0.01666 | 0.041 | -38.772
-9 | -0.605 | 0.01784 | 0.04 | -33.917
-8.5 | -0.586 | 0.01445 | 0.041 | -40.518
-8 | -0.553 | 0.01394 | 0.04 | -39.691
-7.5 | -0.522 | 0.01295 | 0.04 | -40.262
-7 | -0.489 | 0.01237 | 0.04 | -39.52
-6.5 | -0.456 | 0.01182 | 0.04 | -38.576
-6 | -0.688 | 0.00905 | 0.039 | -75.989
-5.5 | -0.693 | 0.01101 | 0.039 | -62.957
-5 | -0.662 | 0.01074 | 0.039 | -61.672
-4.5 | -0.615 | 0.01054 | 0.038 | -58.357
-4 | -0.559 | 0.0104 | 0.038 | -53.697
-3.5 | -0.497 | 0.00966 | 0.038 | -51.396
-3 | -0.431 | 0.00948 | 0.037 | -45.486
-2.5 | -0.363 | 0.00796 | 0.037 | -45.629
-2 | -0.294 | 0.00619 | 0.036 | -47.539
-1.5 | -0.224 | 0.00603 | 0.036 | -37.132
-1 | -0.153 | 0.00593 | 0.035 | -25.86
-0.5 | -0.082 | 0.00583 | 0.035 | -14.137
0 | -0.011 | 0.00578 | 0.034 | -1.979
0.5 | 0.059 | 0.00575 | 0.034 | 10.334
1 | 0.13 | 0.00573 | 0.033 | 22.744
1.5 | 0.201 | 0.00563 | 0.033 | 35.694
2 | 0.272 | 0.00566 | 0.032 | 47.995
2.5 | 0.342 | 0.00576 | 0.032 | 59.363
3 | 0.412 | 0.00586 | 0.031 | 70.352
3.5 | 0.483 | 0.00599 | 0.031 | 80.602
4 | 0.553 | 0.00607 | 0.03 | 90.986
4.5 | 0.622 | 0.00617 | 0.03 | 100.76
5 | 0.691 | 0.00632 | 0.029 | 109.379
5.5 | 0.76 | 0.00653 | 0.029 | 116.441
6 | 0.829 | 0.00677 | 0.028 | 122.427
6.5 | 0.896 | 0.00701 | 0.027 | 127.8
7 | 0.946 | 0.01438 | 0.026 | 65.778
7.5 | 1.002 | 0.01409 | 0.026 | 71.146
8 | 1.058 | 0.01575 | 0.025 | 67.182
8.5 | 1.11 | 0.01576 | 0.024 | 70.421
9 | 1.155 | 0.0162 | 0.023 | 71.326
9.5 | 1.199 | 0.01663 | 0.022 | 72.101
10 | 1.238 | 0.01717 | 0.022 | 72.119
10.5 | 1.272 | 0.018 | 0.021 | 70.669
11 | 1.299 | 0.02817 | 0.02 | 46.097
11.5 | 1.309 | 0.03339 | 0.019 | 39.218
12 | 1.292 | 0.0397 | 0.018 | 32.53
12.5 | 1.224 | 0.05048 | 0.017 | 24.25
13 | 0.791 | 0.07718 | 0.015 | 10.253
13.5 | 0.813 | 0.08818 | 0.014 | 9.223
14 | 0.843 | 0.08928 | 0.014 | 9.441
14.5 | 0.867 | 0.10025 | 0.013 | 8.653
15 | 0.899 | 0.09746 | 0.013 | 9.22
15.5 | 0.928 | 0.10434 | 0.012 | 8.895
16 | 0.953 | 0.11571 | 0.011 | 8.235
16.5 | 0.979 | 0.11488 | 0.011 | 8.523

## 96. Re 7M Mach 0.50 (2)
BIGFOIL.COM POLAR EXPORT
mh92
MH 92 15.49% |  |  |  | Cl Max: | 1.5753 | at alpha= | 13 | deg
XFOIL ncrit=9 |  |  |  | L/D Max: | 138.073 | at alpha= | 8 | deg
Re: | 7000000 |  |  | Cd Min: | 0.12757 | at alpha= | 18 | deg
Mach: | 0.5 |  |  | Cl=0 at alpha= | -0.037172 | deg
|  |  |  | @ Cl=0.1, Cd= | 0.0052989
|  |  |  | @ Cl=0.4, Cd= | 0.005366
|  |  |  | @ Cl=0.6, Cd= | 0.0058031
alpha (deg) | Cl | Cd | Cm | Cl/Cd
-12.5 | -0.6423 | 0.11745 | 0.0151 | -5.4687
-12 | -0.6582 | 0.10351 | 0.0064 | -6.3588
-11.5 | -0.6773 | 0.08942 | -0.0022 | -7.5744
-11 | -0.7024 | 0.07412 | -0.0123 | -9.4765
-10.5 | -0.7271 | 0.0604 | -0.0226 | -12.0381
-10 | -0.7579 | 0.04841 | -0.0307 | -15.6559
-9.5 | -0.7927 | 0.03872 | -0.0342 | -20.4726
-9 | -0.8301 | 0.03096 | -0.0323 | -26.812
-8.5 | -0.8644 | 0.02466 | -0.0257 | -35.0527
-8 | -0.8875 | 0.01953 | -0.0159 | -45.4429
-7.5 | -0.8975 | 0.01539 | -0.0042 | -58.3171
-7 | -0.8828 | 0.0128 | 0.0062 | -68.9688
-6.5 | -0.8397 | 0.01116 | 0.013 | -75.2419
-6 | -0.7841 | 0.01009 | 0.0179 | -77.7106
-5.5 | -0.7217 | 0.00938 | 0.0213 | -76.9403
-5 | -0.6568 | 0.00883 | 0.0241 | -74.3828
-4.5 | -0.5895 | 0.00846 | 0.026 | -69.6809
-4 | -0.5212 | 0.00817 | 0.0276 | -63.7944
-3.5 | -0.4532 | 0.00791 | 0.0288 | -57.2946
-3 | -0.3863 | 0.00759 | 0.03 | -50.8959
-2.5 | -0.3214 | 0.00716 | 0.0313 | -44.8883
-2 | -0.2581 | 0.00664 | 0.0326 | -38.8705
-1.5 | -0.1959 | 0.00606 | 0.034 | -32.3267
-1 | -0.1308 | 0.00569 | 0.0347 | -22.9877
-0.5 | -0.0635 | 0.00548 | 0.0351 | -11.5876
0 | 0.0051 | 0.00536 | 0.0353 | 0.95149
0.5 | 0.0744 | 0.00531 | 0.0353 | 14.0113
1 | 0.1437 | 0.00528 | 0.0353 | 27.2159
1.5 | 0.2135 | 0.00525 | 0.0352 | 40.6667
2 | 0.2834 | 0.00525 | 0.0352 | 53.981
2.5 | 0.3533 | 0.00532 | 0.0352 | 66.4098
3 | 0.4243 | 0.00539 | 0.0351 | 78.7199
3.5 | 0.4955 | 0.00552 | 0.0351 | 89.7645
4 | 0.5667 | 0.00572 | 0.0352 | 99.0734
4.5 | 0.6388 | 0.0059 | 0.0353 | 108.2712
5 | 0.7106 | 0.00613 | 0.0356 | 115.9217
5.5 | 0.7821 | 0.00642 | 0.0361 | 121.8224
6 | 0.8541 | 0.00669 | 0.0368 | 127.6682
6.5 | 0.9262 | 0.00702 | 0.0376 | 131.9373
7 | 0.9975 | 0.0074 | 0.0388 | 134.7973
7.5 | 1.0697 | 0.00776 | 0.0402 | 137.8479
8 | 1.1391 | 0.00825 | 0.0421 | 138.0727
8.5 | 1.2068 | 0.00879 | 0.0445 | 137.2924
9 | 1.2708 | 0.00947 | 0.0476 | 134.1922
10.5 | 1.3929 | 0.01232 | 0.0665 | 113.0601
11 | 1.4109 | 0.01405 | 0.0738 | 100.4199
11.5 | 1.4969 | 0.01685 | 0.0687 | 88.8368
12.5 | 1.5703 | 0.02459 | 0.0687 | 63.8593
13 | 1.5753 | 0.03001 | 0.0694 | 52.4925
13.5 | 1.5646 | 0.03663 | 0.0692 | 42.7136
14 | 1.5433 | 0.04412 | 0.0681 | 34.9796
14.5 | 1.5028 | 0.05333 | 0.0654 | 28.1793
15 | 1.4542 | 0.06354 | 0.0615 | 22.8864
15.5 | 1.4084 | 0.07385 | 0.0572 | 19.0711
16 | 1.3588 | 0.08483 | 0.0522 | 16.0179
16.5 | 1.3088 | 0.09619 | 0.0467 | 13.6064
17 | 1.2717 | 0.10652 | 0.042 | 11.9386
18 | 1.2 | 0.12757 | 0.0319 | 9.4066

## 97. Re 8M Mach 0.00 (1)
BIGFOIL.COM POLAR EXPORT
mh92
MH 92 15.49% |  |  |  | Cl Max: | 1.545 | at alpha= | 16 | deg
JavaFoil+Calcfoil stall+Eppler ext transition |  |  |  | L/D Max: | 160.186 | at alpha= | 9 | deg
Re: | 8000000 |  |  | Cd Min: | 0.00519 | at alpha= | 2 | deg
Mach: | 0 |  |  | Cl=0 at alpha= | 0.080645 | deg
|  |  |  | @ Cl=0.1, Cd= | 0.0053385
|  |  |  | @ Cl=0.4, Cd= | 0.0053382
|  |  |  | @ Cl=0.6, Cd= | 0.0055667
alpha (deg) | Cl | Cd | Cm | Cl/Cd
-17 | -0.789 | 0.0482 | 0.034 | -16.368
-16.5 | -0.81 | 0.04645 | 0.034 | -17.426
-16 | -0.853 | 0.03305 | 0.036 | -25.816
-15.5 | -0.885 | 0.02736 | 0.036 | -32.341
-15 | -0.912 | 0.02363 | 0.037 | -38.576
-14.5 | -0.935 | 0.021 | 0.037 | -44.525
-14 | -0.955 | 0.01902 | 0.037 | -50.203
-13.5 | -0.971 | 0.01755 | 0.037 | -55.357
-13 | -0.984 | 0.01644 | 0.037 | -59.831
-12.5 | -0.994 | 0.01517 | 0.037 | -65.509
-12 | -0.999 | 0.01422 | 0.037 | -70.234
-11.5 | -0.999 | 0.01345 | 0.037 | -74.274
-11 | -0.995 | 0.01295 | 0.037 | -76.872
-10.5 | -0.987 | 0.01227 | 0.036 | -80.451
-10 | -0.974 | 0.01181 | 0.036 | -82.455
-9.5 | -0.956 | 0.01128 | 0.036 | -84.758
-9 | -0.933 | 0.01085 | 0.036 | -86.024
-8.5 | -0.906 | 0.01046 | 0.036 | -86.604
-8 | -0.874 | 0.0084 | 0.035 | -104.007
-7.5 | -0.838 | 0.0084 | 0.035 | -99.777
-7 | -0.798 | 0.00934 | 0.035 | -85.477
-6.5 | -0.754 | 0.0092 | 0.035 | -81.917
-6 | -0.707 | 0.0091 | 0.034 | -77.655
-5.5 | -0.656 | 0.00904 | 0.034 | -72.63
-5 | -0.604 | 0.009 | 0.034 | -67.07
-4.5 | -0.549 | 0.00898 | 0.033 | -61.119
-4 | -0.493 | 0.00903 | 0.033 | -54.53
-3.5 | -0.435 | 0.0084 | 0.032 | -51.765
-3 | -0.376 | 0.00736 | 0.032 | -51.05
-2.5 | -0.316 | 0.00597 | 0.032 | -52.916
-2 | -0.255 | 0.00579 | 0.031 | -44.04
-1.5 | -0.194 | 0.00568 | 0.031 | -34.17
-1 | -0.133 | 0.00556 | 0.031 | -23.896
-0.5 | -0.071 | 0.00549 | 0.03 | -13.01
0 | -0.01 | 0.00544 | 0.03 | -1.823
0.5 | 0.052 | 0.00537 | 0.029 | 9.592
1 | 0.113 | 0.00533 | 0.029 | 21.205
1.5 | 0.174 | 0.0053 | 0.028 | 32.876
2 | 0.236 | 0.00519 | 0.028 | 45.376
2.5 | 0.297 | 0.00528 | 0.028 | 56.256
3 | 0.358 | 0.00529 | 0.027 | 67.666
3.5 | 0.419 | 0.00536 | 0.027 | 78.222
4 | 0.48 | 0.00542 | 0.026 | 88.602
4.5 | 0.541 | 0.00547 | 0.026 | 98.996
5 | 0.602 | 0.00557 | 0.025 | 107.994
5.5 | 0.662 | 0.00555 | 0.025 | 119.32
6 | 0.723 | 0.00565 | 0.024 | 127.939
6.5 | 0.783 | 0.00571 | 0.024 | 137.045
7 | 0.842 | 0.00579 | 0.023 | 145.385
7.5 | 0.901 | 0.00607 | 0.023 | 148.463
8 | 0.96 | 0.00622 | 0.022 | 154.273
8.5 | 1.018 | 0.00644 | 0.022 | 158.027
9 | 1.076 | 0.00672 | 0.021 | 160.186
9.5 | 1.133 | 0.00714 | 0.021 | 158.731
10 | 1.171 | 0.01745 | 0.02 | 67.109
10.5 | 1.217 | 0.01701 | 0.019 | 71.54
11 | 1.263 | 0.01599 | 0.019 | 78.981
11.5 | 1.307 | 0.01542 | 0.018 | 84.764
12 | 1.348 | 0.01705 | 0.017 | 79.087
12.5 | 1.387 | 0.01676 | 0.017 | 82.75
13 | 1.423 | 0.01879 | 0.016 | 75.732
13.5 | 1.457 | 0.01867 | 0.015 | 78
14 | 1.485 | 0.0205 | 0.015 | 72.459
14.5 | 1.508 | 0.0213 | 0.014 | 70.824
15 | 1.524 | 0.03041 | 0.013 | 50.119
15.5 | 1.539 | 0.03403 | 0.013 | 45.224
16 | 1.545 | 0.03789 | 0.012 | 40.774
16.5 | 1.545 | 0.04223 | 0.012 | 36.599
17 | 1.541 | 0.04711 | 0.011 | 32.707
17.5 | 1.532 | 0.05203 | 0.01 | 29.448
18 | 1.518 | 0.05773 | 0.01 | 26.289
18.5 | 1.499 | 0.06374 | 0.009 | 23.521
19 | 1.477 | 0.07019 | 0.009 | 21.041
19.5 | 1.451 | 0.07697 | 0.008 | 18.855
20 | 1.421 | 0.08489 | 0.007 | 16.742

## 98. Re 8M Mach 0.00 (2)
BIGFOIL.COM POLAR EXPORT
mh92
MH 92 15.49% |  |  |  | Cl Max: | 1.6663 | at alpha= | 17.5 | deg
XFOIL ncrit=9 |  |  |  | L/D Max: | 146.979 | at alpha= | 10 | deg
Re: | 8000000 |  |  | Cd Min: | 0.06162 | at alpha= | 20 | deg
Mach: | 0 |  |  | Cl=0 at alpha= | 0.034423 | deg
|  |  |  | @ Cl=0.1, Cd= | 0.0049283
|  |  |  | @ Cl=0.4, Cd= | 0.0049253
|  |  |  | @ Cl=0.6, Cd= | 0.0054027
alpha (deg) | Cl | Cd | Cm | Cl/Cd
-20 | -1.6676 | 0.04102 | -0.0294 | -40.6533
-19.5 | -1.67 | 0.03595 | -0.0289 | -46.4534
-19 | -1.6605 | 0.03242 | -0.0277 | -51.2184
-18.5 | -1.645 | 0.02965 | -0.026 | -55.4806
-18 | -1.6356 | 0.02667 | -0.0234 | -61.3273
-17.5 | -1.6153 | 0.02467 | -0.0208 | -65.4763
-17 | -1.5937 | 0.02287 | -0.018 | -69.6852
-16.5 | -1.5745 | 0.02107 | -0.0145 | -74.7271
-16 | -1.5504 | 0.01966 | -0.011 | -78.8606
-15.5 | -1.5167 | 0.01885 | -0.0084 | -80.4615
-15 | -1.494 | 0.01751 | -0.0041 | -85.3227
-13.5 | -1.4093 | 0.01521 | 0.0089 | -92.6561
-13 | -1.38 | 0.01439 | 0.0135 | -95.8999
-12.5 | -1.3406 | 0.01362 | 0.0162 | -98.4288
-12 | -1.2977 | 0.01293 | 0.0185 | -100.3635
-11.5 | -1.2521 | 0.01232 | 0.0203 | -101.6315
-11 | -1.2047 | 0.01176 | 0.0219 | -102.4405
-10.5 | -1.1558 | 0.01126 | 0.0233 | -102.6465
-10 | -1.1054 | 0.01081 | 0.0244 | -102.2572
-9.5 | -1.0542 | 0.01038 | 0.0254 | -101.5607
-9 | -1.0021 | 0.00998 | 0.0263 | -100.4108
-8.5 | -0.9493 | 0.00961 | 0.027 | -98.7825
-8 | -0.8956 | 0.00929 | 0.0276 | -96.4047
-7.5 | -0.8415 | 0.00898 | 0.0281 | -93.7082
-7 | -0.7867 | 0.00871 | 0.0286 | -90.3215
-6.5 | -0.7314 | 0.00845 | 0.0289 | -86.5562
-6 | -0.6762 | 0.00816 | 0.0293 | -82.8676
-5.5 | -0.6203 | 0.00794 | 0.0295 | -78.1234
-5 | -0.5639 | 0.00774 | 0.0296 | -72.8553
-4.5 | -0.5076 | 0.00753 | 0.0298 | -67.4104
-4 | -0.4511 | 0.00731 | 0.0299 | -61.71
-3.5 | -0.3947 | 0.0071 | 0.03 | -55.5915
-3 | -0.3387 | 0.00684 | 0.0301 | -49.5175
-2.5 | -0.2831 | 0.00651 | 0.0303 | -43.4869
-1.5 | -0.1731 | 0.00574 | 0.0308 | -30.1568
-1 | -0.1178 | 0.00539 | 0.0309 | -21.8553
-0.5 | -0.0614 | 0.00516 | 0.0309 | -11.8992
0 | -0.004 | 0.00501 | 0.0307 | -0.7984
0.5 | 0.0541 | 0.00496 | 0.0304 | 10.9073
1 | 0.1121 | 0.00492 | 0.0301 | 22.7846
1.5 | 0.1702 | 0.00485 | 0.0297 | 35.0928
2 | 0.2281 | 0.00481 | 0.0294 | 47.422
2.5 | 0.2863 | 0.00482 | 0.029 | 59.3983
3 | 0.345 | 0.00485 | 0.0285 | 71.134
3.5 | 0.4034 | 0.00493 | 0.0281 | 81.8256
4 | 0.4619 | 0.00505 | 0.0276 | 91.4653
4.5 | 0.5206 | 0.00516 | 0.0271 | 100.8915
5 | 0.5787 | 0.00534 | 0.0266 | 108.3708
5.5 | 0.6365 | 0.00551 | 0.0261 | 115.5172
6 | 0.6944 | 0.00565 | 0.0257 | 122.9027
6.5 | 0.7519 | 0.00587 | 0.0252 | 128.092
7 | 0.8092 | 0.00609 | 0.0248 | 132.8736
7.5 | 0.8666 | 0.00629 | 0.0243 | 137.7742
8 | 0.9228 | 0.00656 | 0.024 | 140.6707
8.5 | 0.9795 | 0.00679 | 0.0235 | 144.2563
9 | 1.0347 | 0.0071 | 0.0233 | 145.7324
9.5 | 1.0892 | 0.00744 | 0.0232 | 146.3978
10 | 1.1435 | 0.00778 | 0.0231 | 146.9794
10.5 | 1.1958 | 0.00822 | 0.0232 | 145.4745
11 | 1.2462 | 0.00879 | 0.0235 | 141.7747
11.5 | 1.2949 | 0.00936 | 0.0241 | 138.344
12 | 1.3436 | 0.0099 | 0.0247 | 135.7172
12.5 | 1.391 | 0.01038 | 0.0255 | 134.0077
13 | 1.4345 | 0.01098 | 0.0269 | 130.6466
14 | 1.5297 | 0.01242 | 0.0272 | 123.1643
14.5 | 1.5703 | 0.01316 | 0.0285 | 119.3237
15 | 1.5785 | 0.01429 | 0.035 | 110.4619
15.5 | 1.5996 | 0.01568 | 0.0379 | 102.0153
16 | 1.624 | 0.01777 | 0.0387 | 91.39
16.5 | 1.6458 | 0.02034 | 0.0388 | 80.9145
17 | 1.6575 | 0.02392 | 0.0386 | 69.2935
17.5 | 1.6663 | 0.02789 | 0.0382 | 59.7454
18 | 1.6628 | 0.0332 | 0.0373 | 50.0843
18.5 | 1.6621 | 0.03838 | 0.0362 | 43.3064
19 | 1.6451 | 0.04561 | 0.0343 | 36.0688
19.5 | 1.6271 | 0.05329 | 0.032 | 30.5329
20 | 1.6051 | 0.06162 | 0.0293 | 26.0484

## 99. Re 8M Mach 0.10 (1)
BIGFOIL.COM POLAR EXPORT
mh92
MH 92 15.49% |  |  |  | Cl Max: | 1.538 | at alpha= | 16 | deg
JavaFoil+Calcfoil stall+Eppler ext transition |  |  |  | L/D Max: | 159.46 | at alpha= | 9 | deg
Re: | 8000000 |  |  | Cd Min: | 0.00521 | at alpha= | 2 | deg
Mach: | 0.1 |  |  | Cl=0 at alpha= | 0.080645 | deg
|  |  |  | @ Cl=0.1, Cd= | 0.0053813
|  |  |  | @ Cl=0.4, Cd= | 0.0053528
|  |  |  | @ Cl=0.6, Cd= | 0.005581
alpha (deg) | Cl | Cd | Cm | Cl/Cd
-16.5 | -0.744 | 0.05659 | 0.033 | -13.145
-16 | -0.794 | 0.03804 | 0.035 | -20.879
-15.5 | -0.833 | 0.03004 | 0.036 | -27.717
-15 | -0.864 | 0.02559 | 0.036 | -33.779
-14.5 | -0.893 | 0.02223 | 0.037 | -40.178
-14 | -0.918 | 0.01986 | 0.037 | -46.235
-13.5 | -0.937 | 0.01856 | 0.037 | -50.498
-13 | -0.955 | 0.01698 | 0.037 | -56.262
-12.5 | -0.97 | 0.01555 | 0.037 | -62.368
-12 | -0.979 | 0.01457 | 0.037 | -67.185
-11.5 | -0.983 | 0.01369 | 0.037 | -71.81
-11 | -0.982 | 0.01316 | 0.037 | -74.621
-10.5 | -0.977 | 0.01245 | 0.037 | -78.484
-10 | -0.966 | 0.0119 | 0.036 | -81.217
-9.5 | -0.951 | 0.01141 | 0.036 | -83.31
-9 | -0.93 | 0.01095 | 0.036 | -84.936
-8.5 | -0.904 | 0.01055 | 0.036 | -85.718
-8 | -0.874 | 0.00743 | 0.036 | -117.606
-7.5 | -0.839 | 0.00845 | 0.035 | -99.237
-7 | -0.8 | 0.00936 | 0.035 | -85.449
-6.5 | -0.756 | 0.00923 | 0.035 | -81.955
-6 | -0.709 | 0.00912 | 0.034 | -77.754
-5.5 | -0.659 | 0.00912 | 0.034 | -72.263
-5 | -0.606 | 0.00902 | 0.034 | -67.208
-4.5 | -0.552 | 0.00905 | 0.033 | -60.928
-4 | -0.495 | 0.00906 | 0.033 | -54.637
-3.5 | -0.437 | 0.00843 | 0.033 | -51.826
-3 | -0.377 | 0.00738 | 0.032 | -51.154
-2.5 | -0.317 | 0.0072 | 0.032 | -44.091
-2 | -0.256 | 0.0058 | 0.032 | -44.173
-1.5 | -0.195 | 0.00569 | 0.031 | -34.293
-1 | -0.134 | 0.00557 | 0.031 | -23.97
-0.5 | -0.072 | 0.0055 | 0.03 | -13.049
0 | -0.01 | 0.00545 | 0.03 | -1.83
0.5 | 0.052 | 0.00542 | 0.029 | 9.555
1 | 0.114 | 0.00537 | 0.029 | 21.144
1.5 | 0.175 | 0.00532 | 0.029 | 32.958
2 | 0.237 | 0.00521 | 0.028 | 45.488
2.5 | 0.298 | 0.00529 | 0.028 | 56.381
3 | 0.36 | 0.00532 | 0.027 | 67.669
3.5 | 0.421 | 0.00537 | 0.027 | 78.384
4 | 0.483 | 0.00544 | 0.026 | 88.756
4.5 | 0.544 | 0.00548 | 0.026 | 99.132
5 | 0.605 | 0.00559 | 0.025 | 108.101
5.5 | 0.665 | 0.00557 | 0.025 | 119.447
6 | 0.726 | 0.00567 | 0.024 | 127.947
6.5 | 0.786 | 0.00574 | 0.024 | 136.982
7 | 0.846 | 0.00588 | 0.023 | 144.008
7.5 | 0.906 | 0.00611 | 0.023 | 148.227
8 | 0.965 | 0.00627 | 0.022 | 153.936
8.5 | 1.023 | 0.00649 | 0.022 | 157.571
9 | 1.081 | 0.00678 | 0.021 | 159.46
9.5 | 1.138 | 0.00721 | 0.021 | 157.706
10 | 1.173 | 0.01579 | 0.02 | 74.319
10.5 | 1.22 | 0.01739 | 0.019 | 70.129
11 | 1.266 | 0.01636 | 0.019 | 77.377
11.5 | 1.31 | 0.0158 | 0.018 | 82.934
12 | 1.351 | 0.01751 | 0.017 | 77.159
12.5 | 1.389 | 0.01727 | 0.017 | 80.401
13 | 1.424 | 0.01937 | 0.016 | 73.523
13.5 | 1.458 | 0.01928 | 0.015 | 75.597
14 | 1.485 | 0.02127 | 0.015 | 69.847
14.5 | 1.507 | 0.0222 | 0.014 | 67.87
15 | 1.522 | 0.03146 | 0.013 | 48.383
15.5 | 1.534 | 0.03534 | 0.013 | 43.418
16 | 1.538 | 0.03938 | 0.012 | 39.051
16.5 | 1.536 | 0.04397 | 0.012 | 34.928
17 | 1.528 | 0.04902 | 0.011 | 31.172
17.5 | 1.515 | 0.05446 | 0.01 | 27.822
18 | 1.497 | 0.0602 | 0.01 | 24.873
18.5 | 1.475 | 0.06662 | 0.009 | 22.137
19 | 1.448 | 0.0733 | 0.009 | 19.758
19.5 | 1.417 | 0.08053 | 0.008 | 17.601
20 | 1.383 | 0.08813 | 0.007 | 15.698

## 100. Re 8M Mach 0.10 (2)
BIGFOIL.COM POLAR EXPORT
mh92
MH 92 15.49% |  |  |  | Cl Max: | 1.6616 | at alpha= | 17.5 | deg
XFOIL ncrit=9 |  |  |  | L/D Max: | 146.168 | at alpha= | 10 | deg
Re: | 8000000 |  |  | Cd Min: | 0.06769 | at alpha= | 20 | deg
Mach: | 0.1 |  |  | Cl=0 at alpha= | 0.032479 | deg
|  |  |  | @ Cl=0.1, Cd= | 0.004939
|  |  |  | @ Cl=0.4, Cd= | 0.0049416
|  |  |  | @ Cl=0.6, Cd= | 0.0054059
alpha (deg) | Cl | Cd | Cm | Cl/Cd
-20 | -1.6378 | 0.04687 | -0.0307 | -34.9435
-19.5 | -1.6454 | 0.04059 | -0.0314 | -40.5371
-19 | -1.6417 | 0.03602 | -0.0309 | -45.5775
-18.5 | -1.6323 | 0.03238 | -0.0296 | -50.4107
-18 | -1.6262 | 0.02883 | -0.0273 | -56.4065
-17.5 | -1.6081 | 0.02643 | -0.0249 | -60.8437
-17 | -1.5898 | 0.02425 | -0.022 | -65.5588
-16.5 | -1.5723 | 0.02217 | -0.0185 | -70.9202
-16 | -1.5494 | 0.02056 | -0.015 | -75.3599
-15.5 | -1.5163 | 0.01961 | -0.0122 | -77.3228
-15 | -1.4951 | 0.01809 | -0.0077 | -82.6479
-14.5 | -1.4683 | 0.01696 | -0.0036 | -86.5743
-14 | -1.4379 | 0.01608 | 0.0004 | -89.4216
-13.5 | -1.4097 | 0.01551 | 0.0052 | -90.8897
-13 | -1.3807 | 0.01492 | 0.0102 | -92.5402
-12.5 | -1.3444 | 0.01407 | 0.0137 | -95.5508
-12 | -1.3033 | 0.01327 | 0.0165 | -98.214
-11.5 | -1.2586 | 0.01258 | 0.0187 | -100.0477
-11 | -1.2115 | 0.01197 | 0.0206 | -101.2114
-10.5 | -1.1627 | 0.01143 | 0.0221 | -101.7235
-10 | -1.1121 | 0.01096 | 0.0234 | -101.469
-9.5 | -1.0607 | 0.0105 | 0.0246 | -101.019
-9 | -1.0083 | 0.01009 | 0.0256 | -99.9306
-8.5 | -0.9552 | 0.0097 | 0.0264 | -98.4742
-8 | -0.9012 | 0.00936 | 0.0271 | -96.2821
-7.5 | -0.8467 | 0.00904 | 0.0278 | -93.6615
-7 | -0.7915 | 0.00875 | 0.0283 | -90.4571
-6.5 | -0.7358 | 0.00849 | 0.0287 | -86.6667
-6 | -0.6802 | 0.0082 | 0.0291 | -82.9512
-5.5 | -0.6239 | 0.00797 | 0.0294 | -78.2811
-5 | -0.5671 | 0.00777 | 0.0295 | -72.9858
-4.5 | -0.5103 | 0.00756 | 0.0297 | -67.5
-4 | -0.4536 | 0.00734 | 0.0299 | -61.7984
-3.5 | -0.3968 | 0.00712 | 0.03 | -55.7303
-3 | -0.3404 | 0.00686 | 0.0302 | -49.621
-2.5 | -0.2844 | 0.00653 | 0.0304 | -43.5528
-2 | -0.2288 | 0.00619 | 0.0306 | -36.9628
-1.5 | -0.1739 | 0.00576 | 0.0309 | -30.191
-1 | -0.1183 | 0.0054 | 0.031 | -21.9074
-0.5 | -0.0615 | 0.00517 | 0.031 | -11.8956
0 | -0.0038 | 0.00502 | 0.0308 | -0.75697
0.5 | 0.0547 | 0.00497 | 0.0305 | 11.006
1 | 0.1131 | 0.00493 | 0.0302 | 22.9412
1.5 | 0.1715 | 0.00486 | 0.0299 | 35.2881
2 | 0.2299 | 0.00482 | 0.0296 | 47.6971
2.5 | 0.2884 | 0.00483 | 0.0292 | 59.7101
3 | 0.3475 | 0.00487 | 0.0287 | 71.3552
3.5 | 0.4062 | 0.00495 | 0.0283 | 82.0606
4 | 0.4651 | 0.00507 | 0.0278 | 91.7357
4.5 | 0.5243 | 0.00518 | 0.0273 | 101.2162
5 | 0.5829 | 0.00535 | 0.0268 | 108.9533
5.5 | 0.641 | 0.00554 | 0.0264 | 115.704
6 | 0.6994 | 0.00568 | 0.0259 | 123.1338
6.5 | 0.7574 | 0.00589 | 0.0255 | 128.5908
7 | 0.8151 | 0.00613 | 0.0251 | 132.969
7.5 | 0.8729 | 0.00632 | 0.0247 | 138.1171
8 | 0.9296 | 0.00661 | 0.0244 | 140.6354
8.5 | 0.9868 | 0.00683 | 0.024 | 144.4802
9 | 1.0425 | 0.00715 | 0.0239 | 145.8042
9.5 | 1.0973 | 0.00751 | 0.0238 | 146.1119
10 | 1.1518 | 0.00788 | 0.0238 | 146.1675
10.5 | 1.2045 | 0.00832 | 0.024 | 144.7716
11 | 1.2551 | 0.0089 | 0.0244 | 141.0225
11.5 | 1.3043 | 0.00947 | 0.0251 | 137.7297
12 | 1.3529 | 0.01004 | 0.0259 | 134.751
12.5 | 1.4004 | 0.01053 | 0.0269 | 132.9915
13 | 1.4438 | 0.01114 | 0.0284 | 129.605
13.5 | 1.4819 | 0.01179 | 0.0309 | 125.6913
14 | 1.5406 | 0.01269 | 0.0286 | 121.4027
14.5 | 1.5712 | 0.01342 | 0.0321 | 117.079
15 | 1.5809 | 0.01477 | 0.0377 | 107.0345
15.5 | 1.6061 | 0.01636 | 0.0397 | 98.1724
16 | 1.6297 | 0.01876 | 0.04 | 86.871
16.5 | 1.6491 | 0.02165 | 0.0401 | 76.1709
17 | 1.6565 | 0.02573 | 0.0399 | 64.3801
17.5 | 1.6616 | 0.03019 | 0.0393 | 55.0381
18 | 1.6525 | 0.03619 | 0.0382 | 45.6618
18.5 | 1.6483 | 0.04189 | 0.0369 | 39.3483
19 | 1.6257 | 0.04995 | 0.0346 | 32.5465
19.5 | 1.6014 | 0.05853 | 0.0317 | 27.3603
20 | 1.574 | 0.06769 | 0.0286 | 23.2531

## 101. Re 8M Mach 0.25 (1)
BIGFOIL.COM POLAR EXPORT
mh92
MH 92 15.49% |  |  |  | Cl Max: | 1.495 | at alpha= | 15 | deg
JavaFoil+Calcfoil stall+Eppler ext transition |  |  |  | L/D Max: | 154.781 | at alpha= | 8.5 | deg
Re: | 8000000 |  |  | Cd Min: | 0.00532 | at alpha= | 1.5 | deg
Mach: | 0.25 |  |  | Cl=0 at alpha= | 0.079365 | deg
|  |  |  | @ Cl=0.1, Cd= | 0.0054406
|  |  |  | @ Cl=0.4, Cd= | 0.0054338
|  |  |  | @ Cl=0.6, Cd= | 0.0056467
alpha (deg) | Cl | Cd | Cm | Cl/Cd
-14.5 | -0.505 | 0.04965 | 0.033 | -10.175
-14 | -0.578 | 0.03549 | 0.035 | -16.293
-13.5 | -0.65 | 0.02564 | 0.037 | -25.342
-13 | -0.71 | 0.02108 | 0.037 | -33.7
-12.5 | -0.762 | 0.01858 | 0.037 | -41.006
-12 | -0.806 | 0.01676 | 0.038 | -48.097
-11.5 | -0.842 | 0.01548 | 0.038 | -54.382
-11 | -0.869 | 0.01456 | 0.037 | -59.686
-10.5 | -0.89 | 0.01362 | 0.037 | -65.341
-10 | -0.901 | 0.01286 | 0.037 | -70.088
-9.5 | -0.904 | 0.01219 | 0.037 | -74.154
-9 | -0.899 | 0.01164 | 0.037 | -77.218
-8.5 | -0.886 | 0.01113 | 0.037 | -79.6
-8 | -0.865 | 0.01068 | 0.036 | -81.005
-7.5 | -0.838 | 0.0088 | 0.036 | -95.233
-7 | -0.805 | 0.00978 | 0.036 | -82.401
-6.5 | -0.766 | 0.00954 | 0.036 | -80.282
-6 | -0.721 | 0.00942 | 0.035 | -76.544
-5.5 | -0.672 | 0.00933 | 0.035 | -72.052
-5 | -0.62 | 0.00923 | 0.035 | -67.161
-4.5 | -0.565 | 0.00927 | 0.034 | -60.956
-4 | -0.507 | 0.00924 | 0.034 | -54.891
-3.5 | -0.448 | 0.00861 | 0.034 | -52.049
-3 | -0.388 | 0.00752 | 0.033 | -51.506
-2.5 | -0.326 | 0.00733 | 0.033 | -44.433
-2 | -0.263 | 0.00587 | 0.032 | -44.854
-1.5 | -0.201 | 0.00574 | 0.032 | -34.937
-1 | -0.137 | 0.00562 | 0.032 | -24.405
-0.5 | -0.074 | 0.00554 | 0.031 | -13.301
0 | -0.01 | 0.0055 | 0.031 | -1.863
0.5 | 0.053 | 0.00547 | 0.03 | 9.735
1 | 0.117 | 0.00543 | 0.03 | 21.491
1.5 | 0.18 | 0.00532 | 0.029 | 33.839
2 | 0.243 | 0.00534 | 0.029 | 45.555
2.5 | 0.307 | 0.00537 | 0.028 | 57.125
3 | 0.37 | 0.00541 | 0.028 | 68.314
3.5 | 0.433 | 0.00546 | 0.028 | 79.233
4 | 0.496 | 0.00553 | 0.027 | 89.595
4.5 | 0.558 | 0.0056 | 0.027 | 99.729
5 | 0.621 | 0.00567 | 0.026 | 109.559
5.5 | 0.683 | 0.00575 | 0.026 | 118.824
6 | 0.745 | 0.00579 | 0.025 | 128.702
6.5 | 0.807 | 0.00594 | 0.025 | 135.797
7 | 0.868 | 0.00603 | 0.024 | 143.972
7.5 | 0.929 | 0.00629 | 0.024 | 147.748
8 | 0.989 | 0.00652 | 0.023 | 151.694
8.5 | 1.049 | 0.00678 | 0.022 | 154.781
9 | 1.108 | 0.00718 | 0.022 | 154.259
9.5 | 1.143 | 0.01587 | 0.021 | 72.019
10 | 1.19 | 0.01553 | 0.02 | 76.622
10.5 | 1.237 | 0.01724 | 0.02 | 71.759
11 | 1.283 | 0.01632 | 0.019 | 78.64
11.5 | 1.326 | 0.01594 | 0.018 | 83.217
12 | 1.364 | 0.01802 | 0.018 | 75.699
12.5 | 1.399 | 0.01802 | 0.017 | 77.613
13 | 1.43 | 0.02047 | 0.016 | 69.884
13.5 | 1.459 | 0.02075 | 0.016 | 70.325
14 | 1.478 | 0.02841 | 0.015 | 52.029
14.5 | 1.487 | 0.03404 | 0.014 | 43.681
15 | 1.495 | 0.03854 | 0.014 | 38.8
15.5 | 1.495 | 0.04351 | 0.013 | 34.346
16 | 1.48 | 0.04884 | 0.012 | 30.295
16.5 | 1.455 | 0.055 | 0.012 | 26.464
17 | 1.422 | 0.06221 | 0.011 | 22.856
17.5 | 1.38 | 0.06946 | 0.01 | 19.873
18 | 1.33 | 0.07759 | 0.01 | 17.141
18.5 | 1.272 | 0.08634 | 0.009 | 14.733
19 | 1.206 | 0.09657 | 0.008 | 12.486
19.5 | 1.132 | 0.10943 | 0.008 | 10.342
20 | 1.053 | 0.12176 | 0.007 | 8.65

## 102. Re 8M Mach 0.25 (2)
BIGFOIL.COM POLAR EXPORT
mh92
MH 92 15.49% |  |  |  | Cl Max: | 1.6353 | at alpha= | 16 | deg
XFOIL ncrit=9 |  |  |  | L/D Max: | 146.015 | at alpha= | 9.5 | deg
Re: | 8000000 |  |  | Cd Min: | 0.16811 | at alpha= | -20 | deg
Mach: | 0.25 |  |  | Cl=0 at alpha= | 0.020627 | deg
|  |  |  | @ Cl=0.1, Cd= | 0.0049861
|  |  |  | @ Cl=0.4, Cd= | 0.0049945
|  |  |  | @ Cl=0.6, Cd= | 0.0054265
alpha (deg) | Cl | Cd | Cm | Cl/Cd
-20 | -1.0153 | 0.16811 | 0.0428 | -6.0395
-19.5 | -1.0816 | 0.14459 | 0.0263 | -7.4805
-19 | -1.1511 | 0.12168 | 0.0105 | -9.4601
-18.5 | -1.2096 | 0.1018 | -0.0029 | -11.8821
-18 | -1.2585 | 0.08466 | -0.0142 | -14.8653
-17.5 | -1.297 | 0.07025 | -0.0232 | -18.4626
-17 | -1.3426 | 0.0563 | -0.0311 | -23.8472
-16.5 | -1.3605 | 0.04727 | -0.0347 | -28.7815
-16 | -1.3907 | 0.03834 | -0.0364 | -36.2728
-15.5 | -1.3975 | 0.0328 | -0.0351 | -42.6067
-15 | -1.409 | 0.0277 | -0.0318 | -50.8664
-14.5 | -1.4087 | 0.02402 | -0.0273 | -58.647
-13.5 | -1.3847 | 0.01918 | -0.0164 | -72.195
-13 | -1.364 | 0.01777 | -0.0106 | -76.7586
-12.5 | -1.3307 | 0.01689 | -0.0058 | -78.7863
-12 | -1.3095 | 0.01556 | 0.0009 | -84.1581
-11.5 | -1.2801 | 0.01462 | 0.0068 | -87.5581
-11 | -1.2348 | 0.01391 | 0.0102 | -88.7707
-10.5 | -1.1944 | 0.01272 | 0.0142 | -93.8994
-10 | -1.1463 | 0.01192 | 0.017 | -96.1661
-9.5 | -1.0948 | 0.01128 | 0.0192 | -97.0567
-9 | -1.0414 | 0.01073 | 0.0211 | -97.055
-8.5 | -0.987 | 0.01023 | 0.0228 | -96.4809
-8 | -0.9312 | 0.0098 | 0.0242 | -95.0204
-7.5 | -0.875 | 0.00939 | 0.0254 | -93.1842
-7 | -0.8178 | 0.00903 | 0.0264 | -90.5648
-6.5 | -0.7601 | 0.00871 | 0.0272 | -87.2675
-6 | -0.7018 | 0.00844 | 0.0279 | -83.1517
-5.5 | -0.6437 | 0.00815 | 0.0286 | -78.9816
-5 | -0.585 | 0.0079 | 0.0291 | -74.0506
-4.5 | -0.5259 | 0.0077 | 0.0294 | -68.2987
-4 | -0.4668 | 0.00748 | 0.0297 | -62.4064
-3.5 | -0.408 | 0.00725 | 0.03 | -56.2759
-3 | -0.3496 | 0.00697 | 0.0304 | -50.1578
-2 | -0.2344 | 0.00627 | 0.0311 | -37.3844
-1.5 | -0.178 | 0.00581 | 0.0315 | -30.6368
-1 | -0.1208 | 0.00545 | 0.0318 | -22.1651
-0.5 | -0.0621 | 0.00522 | 0.0318 | -11.8966
0 | -0.0025 | 0.00507 | 0.0317 | -0.4931
0.5 | 0.0581 | 0.005 | 0.0314 | 11.62
1 | 0.1186 | 0.00498 | 0.0311 | 23.8153
1.5 | 0.1789 | 0.00493 | 0.0308 | 36.288
2 | 0.2395 | 0.00489 | 0.0305 | 48.9775
2.5 | 0.3002 | 0.0049 | 0.0302 | 61.2653
3 | 0.3611 | 0.00495 | 0.0298 | 72.9495
3.5 | 0.4223 | 0.00502 | 0.0294 | 84.1235
4 | 0.4835 | 0.00515 | 0.029 | 93.8835
4.5 | 0.5447 | 0.0053 | 0.0286 | 102.7736
5 | 0.6059 | 0.00544 | 0.0282 | 111.3787
5.5 | 0.6664 | 0.00564 | 0.0279 | 118.156
6 | 0.7269 | 0.00585 | 0.0276 | 124.2564
6.5 | 0.7879 | 0.00604 | 0.0273 | 130.447
7 | 0.8479 | 0.0063 | 0.0271 | 134.5873
7.5 | 0.9083 | 0.00654 | 0.0269 | 138.8838
8 | 0.968 | 0.00681 | 0.0269 | 142.1439
8.5 | 1.027 | 0.00715 | 0.0269 | 143.6364
9 | 1.0857 | 0.00745 | 0.027 | 145.7315
9.5 | 1.1433 | 0.00783 | 0.0274 | 146.0153
10 | 1.1993 | 0.00831 | 0.0279 | 144.3201
10.5 | 1.2537 | 0.00883 | 0.0287 | 141.9819
11 | 1.3057 | 0.00947 | 0.0299 | 137.8775
11.5 | 1.3559 | 0.01009 | 0.0313 | 134.3806
12 | 1.404 | 0.01074 | 0.0331 | 130.7263
12.5 | 1.4472 | 0.01147 | 0.0357 | 126.1726
13 | 1.4847 | 0.01214 | 0.0393 | 122.2982
14 | 1.5615 | 0.0144 | 0.0433 | 108.4375
14.5 | 1.589 | 0.01618 | 0.0455 | 98.2077
15 | 1.6101 | 0.01895 | 0.0465 | 84.9657
15.5 | 1.6303 | 0.02211 | 0.0469 | 73.7359
16 | 1.6353 | 0.02675 | 0.0467 | 61.1327
16.5 | 1.6335 | 0.03217 | 0.046 | 50.7771
17 | 1.6184 | 0.03901 | 0.0447 | 41.4868
17.5 | 1.6001 | 0.0465 | 0.0428 | 34.4108
18 | 1.576 | 0.05493 | 0.0403 | 28.6911
18.5 | 1.5402 | 0.06485 | 0.0369 | 23.7502
19 | 1.5044 | 0.07509 | 0.0331 | 20.0346
19.5 | 1.4618 | 0.08636 | 0.0287 | 16.9268

## 103. Re 8M Mach 0.50 (1)
BIGFOIL.COM POLAR EXPORT
mh92
MH 92 15.49% |  |  |  | Cl Max: | 1.311 | at alpha= | 11.5 | deg
JavaFoil+Calcfoil stall+Eppler ext transition |  |  |  | L/D Max: | 129.024 | at alpha= | 6.5 | deg
Re: | 8000000 |  |  | Cd Min: | 0.00562 | at alpha= | 2 | deg
Mach: | 0.5 |  |  | Cl=0 at alpha= | 0.078571 | deg
|  |  |  | @ Cl=0.1, Cd= | 0.0057127
|  |  |  | @ Cl=0.4, Cd= | 0.005808
|  |  |  | @ Cl=0.6, Cd= | 0.0061317
alpha (deg) | Cl | Cd | Cm | Cl/Cd
-20 | -1.116 | 0.14485 | 0.031 | -7.706
-19.5 | -1.083 | 0.14529 | 0.03 | -7.456
-19 | -1.054 | 0.14179 | 0.029 | -7.435
-18.5 | -1.024 | 0.1367 | 0.028 | -7.491
-18 | -1.01 | 0.1322 | 0.03 | -7.64
-17.5 | -0.986 | 0.12324 | 0.031 | -7.999
-17 | -0.957 | 0.11911 | 0.03 | -8.031
-16.5 | -0.926 | 0.11598 | 0.029 | -7.984
-16 | -0.893 | 0.11514 | 0.027 | -7.757
-15.5 | -0.863 | 0.11243 | 0.026 | -7.673
-15 | -0.835 | 0.10801 | 0.025 | -7.728
-14.5 | -0.813 | 0.10829 | 0.027 | -7.506
-14 | -0.786 | 0.10099 | 0.027 | -7.784
-13.5 | -0.757 | 0.09706 | 0.026 | -7.797
-13 | -0.727 | 0.09294 | 0.024 | -7.827
-12.5 | -0.698 | 0.08932 | 0.022 | -7.813
-12 | -0.671 | 0.08621 | 0.022 | -7.781
-11.5 | -0.645 | 0.084 | 0.023 | -7.681
-11 | -0.619 | 0.07658 | 0.023 | -8.078
-10.5 | -0.601 | 0.06359 | 0.027 | -9.449
-10 | -0.67 | 0.01923 | 0.04 | -34.829
-9.5 | -0.647 | 0.01624 | 0.041 | -39.844
-9 | -0.61 | 0.01662 | 0.04 | -36.715
-8.5 | -0.586 | 0.01409 | 0.041 | -41.603
-8 | -0.554 | 0.0136 | 0.04 | -40.713
-7.5 | -0.522 | 0.01266 | 0.04 | -41.212
-7 | -0.489 | 0.01211 | 0.04 | -40.392
-6.5 | -0.456 | 0.01156 | 0.04 | -39.463
-6 | -0.689 | 0.0089 | 0.039 | -77.386
-5.5 | -0.693 | 0.01077 | 0.039 | -64.361
-5 | -0.662 | 0.01052 | 0.039 | -62.953
-4.5 | -0.615 | 0.01034 | 0.038 | -59.473
-4 | -0.559 | 0.01021 | 0.038 | -54.711
-3.5 | -0.497 | 0.0095 | 0.038 | -52.306
-3 | -0.431 | 0.00931 | 0.037 | -46.275
-2.5 | -0.363 | 0.0064 | 0.037 | -56.725
-2 | -0.294 | 0.00621 | 0.036 | -47.365
-1.5 | -0.224 | 0.00599 | 0.036 | -37.427
-1 | -0.153 | 0.00589 | 0.035 | -26.042
-0.5 | -0.082 | 0.00577 | 0.035 | -14.282
0 | -0.011 | 0.00574 | 0.034 | -1.994
0.5 | 0.059 | 0.00573 | 0.034 | 10.371
1 | 0.13 | 0.0057 | 0.033 | 22.842
1.5 | 0.201 | 0.00566 | 0.033 | 35.498
2 | 0.272 | 0.00562 | 0.032 | 48.304
2.5 | 0.342 | 0.00575 | 0.032 | 59.543
3 | 0.412 | 0.00582 | 0.031 | 70.884
3.5 | 0.483 | 0.00594 | 0.031 | 81.27
4 | 0.553 | 0.00605 | 0.03 | 91.368
4.5 | 0.622 | 0.00617 | 0.03 | 100.825
5 | 0.691 | 0.00635 | 0.029 | 108.908
5.5 | 0.76 | 0.00646 | 0.029 | 117.618
6 | 0.829 | 0.00671 | 0.028 | 123.523
6.5 | 0.896 | 0.00695 | 0.027 | 129.024
7 | 0.947 | 0.01613 | 0.026 | 58.7
7.5 | 1.004 | 0.01592 | 0.026 | 63.05
8 | 1.059 | 0.01542 | 0.025 | 68.704
8.5 | 1.11 | 0.01569 | 0.024 | 70.741
9 | 1.156 | 0.01597 | 0.023 | 72.386
9.5 | 1.2 | 0.01629 | 0.022 | 73.674
10 | 1.24 | 0.01676 | 0.022 | 73.965
10.5 | 1.274 | 0.01966 | 0.021 | 64.817
11 | 1.3 | 0.02766 | 0.02 | 46.994
11.5 | 1.311 | 0.03268 | 0.019 | 40.121
12 | 1.294 | 0.03872 | 0.018 | 33.41
12.5 | 1.225 | 0.05011 | 0.017 | 24.442
13 | 0.793 | 0.07534 | 0.015 | 10.523
13.5 | 0.815 | 0.08599 | 0.014 | 9.479
14 | 0.845 | 0.08641 | 0.014 | 9.784
14.5 | 0.869 | 0.09814 | 0.013 | 8.854
15 | 0.902 | 0.09384 | 0.013 | 9.611
15.5 | 0.93 | 0.10153 | 0.012 | 9.16
16 | 0.954 | 0.11364 | 0.012 | 8.397
16.5 | 0.983 | 0.11015 | 0.011 | 8.926

## 104. Re 8M Mach 0.50 (2)
BIGFOIL.COM POLAR EXPORT
mh92
MH 92 15.49% |  |  |  | Cl Max: | 1.5986 | at alpha= | 13 | deg
XFOIL ncrit=9 |  |  |  | L/D Max: | 142.366 | at alpha= | 8 | deg
Re: | 8000000 |  |  | Cd Min: | 0.15939 | at alpha= | 19.5 | deg
Mach: | 0.5 |  |  | Cl=0 at alpha= | -0.039359 | deg
|  |  |  | @ Cl=0.1, Cd= | 0.0052328
|  |  |  | @ Cl=0.4, Cd= | 0.0052915
|  |  |  | @ Cl=0.6, Cd= | 0.0056936
alpha (deg) | Cl | Cd | Cm | Cl/Cd
-12.5 | -0.6551 | 0.1149 | 0.0133 | -5.7015
-12 | -0.6711 | 0.10111 | 0.0046 | -6.6373
-11.5 | -0.69 | 0.08712 | -0.0038 | -7.9201
-11 | -0.7125 | 0.07239 | -0.0138 | -9.8425
-10.5 | -0.7377 | 0.05886 | -0.024 | -12.5331
-10 | -0.7676 | 0.04728 | -0.0316 | -16.2352
-9.5 | -0.8018 | 0.0379 | -0.0346 | -21.1557
-9 | -0.8386 | 0.03036 | -0.0323 | -27.6219
-8.5 | -0.8719 | 0.02425 | -0.0253 | -35.9546
-8 | -0.8938 | 0.01929 | -0.0153 | -46.3349
-7.5 | -0.9045 | 0.01519 | -0.0034 | -59.5458
-7 | -0.89 | 0.01247 | 0.0071 | -71.3713
-6.5 | -0.846 | 0.01085 | 0.0139 | -77.9724
-6 | -0.7892 | 0.00982 | 0.0186 | -80.3666
-5.5 | -0.7255 | 0.00917 | 0.0219 | -79.1167
-5 | -0.6598 | 0.00866 | 0.0245 | -76.1894
-4.5 | -0.5924 | 0.00829 | 0.0265 | -71.4596
-4 | -0.5239 | 0.00801 | 0.0279 | -65.4057
-3.5 | -0.4554 | 0.00777 | 0.0292 | -58.61
-3 | -0.3879 | 0.00747 | 0.0303 | -51.9277
-2.5 | -0.3222 | 0.00708 | 0.0315 | -45.5085
-2 | -0.2581 | 0.0066 | 0.0327 | -39.1061
-1.5 | -0.1955 | 0.00604 | 0.0339 | -32.3675
-1 | -0.1305 | 0.00566 | 0.0347 | -23.0565
-0.5 | -0.0632 | 0.00545 | 0.0351 | -11.5963
0 | 0.0054 | 0.00532 | 0.0353 | 1.015
0.5 | 0.0749 | 0.00524 | 0.0353 | 14.2939
1 | 0.1446 | 0.00522 | 0.0352 | 27.7011
1.5 | 0.2141 | 0.00521 | 0.0352 | 41.094
2 | 0.2844 | 0.00519 | 0.0351 | 54.7977
2.5 | 0.3546 | 0.00524 | 0.035 | 67.6718
3 | 0.4251 | 0.00532 | 0.035 | 79.906
3.5 | 0.4966 | 0.00542 | 0.035 | 91.6236
4 | 0.5681 | 0.0056 | 0.035 | 101.4464
4.5 | 0.6397 | 0.00581 | 0.0352 | 110.1033
5 | 0.7121 | 0.006 | 0.0354 | 118.6833
5.5 | 0.7838 | 0.00626 | 0.0359 | 125.2077
6 | 0.8557 | 0.00657 | 0.0365 | 130.2435
6.5 | 0.9286 | 0.00685 | 0.0373 | 135.562
7 | 1 | 0.00724 | 0.0385 | 138.1215
7.5 | 1.0723 | 0.0076 | 0.0398 | 141.0921
8 | 1.1432 | 0.00803 | 0.0416 | 142.3661
8.5 | 1.2116 | 0.00859 | 0.044 | 141.0477
9 | 1.276 | 0.00924 | 0.0471 | 138.0952
9.5 | 1.3349 | 0.01002 | 0.051 | 133.2236
10 | 1.386 | 0.01093 | 0.0561 | 126.807
11.5 | 1.4901 | 0.0159 | 0.072 | 93.717
12 | 1.5777 | 0.01948 | 0.0654 | 80.9908
12.5 | 1.5925 | 0.02328 | 0.0689 | 68.4064
13 | 1.5986 | 0.02861 | 0.0697 | 55.8756
13.5 | 1.5969 | 0.03461 | 0.0699 | 46.1398
14 | 1.5735 | 0.0422 | 0.0689 | 37.2867
14.5 | 1.5386 | 0.05091 | 0.0666 | 30.222
15 | 1.4941 | 0.06067 | 0.0632 | 24.6267
15.5 | 1.4374 | 0.07178 | 0.0583 | 20.0251
16 | 1.3852 | 0.08291 | 0.0532 | 16.7073
16.5 | 1.3386 | 0.09395 | 0.0478 | 14.248
17.5 | 1.2539 | 0.11561 | 0.0375 | 10.8459
18.5 | 1.1865 | 0.13707 | 0.0264 | 8.6562
19 | 1.1639 | 0.14826 | 0.019 | 7.8504
19.5 | 1.1463 | 0.15939 | 0.0113 | 7.1918

## 105. Re 10M Mach 0.00 (1)
BIGFOIL.COM POLAR EXPORT
mh92
MH 92 15.49% |  |  |  | Cl Max: | 1.549 | at alpha= | 16.5 | deg
JavaFoil+Calcfoil stall+Eppler ext transition |  |  |  | L/D Max: | 160.689 | at alpha= | 9 | deg
Re: | 10000000 |  |  | Cd Min: | 0.00524 | at alpha= | 2 | deg
Mach: | 0 |  |  | Cl=0 at alpha= | 0.080645 | deg
|  |  |  | @ Cl=0.1, Cd= | 0.0053221
|  |  |  | @ Cl=0.4, Cd= | 0.0052975
|  |  |  | @ Cl=0.6, Cd= | 0.0055661
alpha (deg) | Cl | Cd | Cm | Cl/Cd
-16.5 | -0.823 | 0.03855 | 0.035 | -21.345
-16 | -0.863 | 0.02882 | 0.036 | -29.932
-15.5 | -0.891 | 0.02473 | 0.037 | -36.035
-15 | -0.917 | 0.0218 | 0.037 | -42.049
-14.5 | -0.939 | 0.01962 | 0.037 | -47.873
-14 | -0.958 | 0.01802 | 0.037 | -53.154
-13.5 | -0.974 | 0.01662 | 0.037 | -58.605
-13 | -0.986 | 0.01562 | 0.037 | -63.128
-12.5 | -0.995 | 0.01448 | 0.037 | -68.736
-12 | -1 | 0.01361 | 0.037 | -73.497
-11.5 | -1.001 | 0.01291 | 0.037 | -77.523
-11 | -0.997 | 0.01245 | 0.037 | -80.071
-10.5 | -0.988 | 0.01181 | 0.036 | -83.667
-10 | -0.975 | 0.01135 | 0.036 | -85.866
-9.5 | -0.957 | 0.01087 | 0.036 | -87.972
-9 | -0.934 | 0.01047 | 0.036 | -89.16
-8.5 | -0.906 | 0.00715 | 0.036 | -126.843
-8 | -0.874 | 0.00817 | 0.035 | -107.071
-7.5 | -0.839 | 0.00815 | 0.035 | -102.876
-7 | -0.798 | 0.009 | 0.035 | -88.739
-6.5 | -0.754 | 0.00889 | 0.035 | -84.771
-6 | -0.707 | 0.00881 | 0.034 | -80.193
-5.5 | -0.656 | 0.0088 | 0.034 | -74.632
-5 | -0.604 | 0.00875 | 0.034 | -69.046
-4.5 | -0.549 | 0.00876 | 0.033 | -62.683
-4 | -0.493 | 0.00876 | 0.033 | -56.216
-3.5 | -0.435 | 0.00821 | 0.032 | -52.951
-3 | -0.376 | 0.00735 | 0.032 | -51.072
-2.5 | -0.316 | 0.00596 | 0.032 | -52.956
-2 | -0.255 | 0.00582 | 0.031 | -43.826
-1.5 | -0.194 | 0.00565 | 0.031 | -34.354
-1 | -0.133 | 0.0055 | 0.031 | -24.141
-0.5 | -0.071 | 0.00543 | 0.03 | -13.144
0 | -0.01 | 0.00538 | 0.03 | -1.844
0.5 | 0.052 | 0.00533 | 0.029 | 9.664
1 | 0.113 | 0.00532 | 0.029 | 21.238
1.5 | 0.174 | 0.00533 | 0.028 | 32.736
2 | 0.236 | 0.00524 | 0.028 | 44.978
2.5 | 0.297 | 0.00527 | 0.028 | 56.331
3 | 0.358 | 0.00527 | 0.027 | 67.912
3.5 | 0.419 | 0.00531 | 0.027 | 78.879
4 | 0.48 | 0.00537 | 0.026 | 89.455
4.5 | 0.541 | 0.00545 | 0.026 | 99.305
5 | 0.602 | 0.00557 | 0.025 | 108.052
5.5 | 0.662 | 0.00559 | 0.025 | 118.492
6 | 0.723 | 0.00565 | 0.024 | 127.915
6.5 | 0.783 | 0.00564 | 0.024 | 138.727
7 | 0.842 | 0.00577 | 0.023 | 145.852
7.5 | 0.901 | 0.00599 | 0.023 | 150.414
8 | 0.96 | 0.00612 | 0.022 | 156.837
8.5 | 1.018 | 0.00636 | 0.022 | 160.1
9 | 1.076 | 0.0067 | 0.021 | 160.689
9.5 | 1.133 | 0.0071 | 0.021 | 159.614
10 | 1.189 | 0.0074 | 0.02 | 160.56
10.5 | 1.22 | 0.01643 | 0.019 | 74.229
11 | 1.266 | 0.01541 | 0.019 | 82.152
11.5 | 1.31 | 0.01693 | 0.018 | 77.379
12 | 1.351 | 0.0165 | 0.017 | 81.855
12.5 | 1.389 | 0.0184 | 0.017 | 75.518
13 | 1.426 | 0.01803 | 0.016 | 79.099
13.5 | 1.46 | 0.01785 | 0.015 | 81.8
14 | 1.487 | 0.01997 | 0.015 | 74.491
14.5 | 1.51 | 0.02097 | 0.014 | 71.992
15 | 1.528 | 0.02927 | 0.013 | 52.188
15.5 | 1.543 | 0.03271 | 0.013 | 47.161
16 | 1.548 | 0.03655 | 0.012 | 42.361
16.5 | 1.549 | 0.04066 | 0.012 | 38.102
17 | 1.544 | 0.04548 | 0.011 | 33.955
17.5 | 1.535 | 0.05032 | 0.01 | 30.511
18 | 1.521 | 0.05599 | 0.01 | 27.165
18.5 | 1.503 | 0.06167 | 0.009 | 24.366
19 | 1.48 | 0.06801 | 0.009 | 21.765
19.5 | 1.454 | 0.07456 | 0.008 | 19.506
20 | 1.424 | 0.08231 | 0.007 | 17.304

## 106. Re 10M Mach 0.00 (2)
BIGFOIL.COM POLAR EXPORT
mh92
MH 92 15.49% |  |  |  | Cl Max: | 1.6855 | at alpha= | 18.5 | deg
XFOIL ncrit=9 |  |  |  | L/D Max: | 151.47 | at alpha= | 9.5 | deg
Re: | 10000000 |  |  | Cd Min: | 0.05785 | at alpha= | 20 | deg
Mach: | 0 |  |  | Cl=0 at alpha= | 0.028448 | deg
|  |  |  | @ Cl=0.1, Cd= | 0.0048677
|  |  |  | @ Cl=0.4, Cd= | 0.0048369
|  |  |  | @ Cl=0.6, Cd= | 0.0052588
alpha (deg) | Cl | Cd | Cm | Cl/Cd
-20 | -1.7237 | 0.03552 | -0.0296 | -48.5276
-19.5 | -1.7192 | 0.03163 | -0.0281 | -54.3535
-19 | -1.7065 | 0.02871 | -0.0262 | -59.4392
-18.5 | -1.6892 | 0.02635 | -0.0239 | -64.1063
-18 | -1.6756 | 0.02393 | -0.0208 | -70.0209
-17.5 | -1.6525 | 0.02226 | -0.018 | -74.2363
-17 | -1.6298 | 0.0207 | -0.0148 | -78.7343
-16.5 | -1.6074 | 0.01923 | -0.0112 | -83.5881
-16 | -1.5812 | 0.01803 | -0.0076 | -87.6983
-14 | -1.4677 | 0.01482 | 0.009 | -99.0351
-13.5 | -1.4352 | 0.0143 | 0.0131 | -100.3636
-13 | -1.3936 | 0.01372 | 0.0155 | -101.5743
-12.5 | -1.3476 | 0.01332 | 0.0173 | -101.1712
-12 | -1.3033 | 0.01268 | 0.0193 | -102.7839
-11.5 | -1.2582 | 0.012 | 0.0213 | -104.85
-11 | -1.211 | 0.0114 | 0.0229 | -106.2281
-10.5 | -1.1618 | 0.01089 | 0.0242 | -106.685
-10 | -1.1111 | 0.01044 | 0.0253 | -106.4272
-9.5 | -1.0595 | 0.01002 | 0.0262 | -105.7385
-9 | -1.0071 | 0.00963 | 0.0271 | -104.5794
-8.5 | -0.9541 | 0.00926 | 0.0278 | -103.0346
-8 | -0.9001 | 0.00896 | 0.0283 | -100.4576
-7.5 | -0.8456 | 0.00865 | 0.0288 | -97.7572
-7 | -0.7906 | 0.00839 | 0.0292 | -94.2312
-6.5 | -0.735 | 0.00815 | 0.0295 | -90.184
-6 | -0.6791 | 0.00792 | 0.0297 | -85.7449
-5.5 | -0.623 | 0.00769 | 0.0299 | -81.0143
-5 | -0.5666 | 0.0075 | 0.03 | -75.5467
-4.5 | -0.5099 | 0.00731 | 0.0301 | -69.7538
-4 | -0.4532 | 0.00712 | 0.0302 | -63.6517
-3.5 | -0.3964 | 0.00693 | 0.0303 | -57.2006
-3 | -0.3398 | 0.00671 | 0.0303 | -50.6408
-2.5 | -0.2837 | 0.00643 | 0.0304 | -44.1213
-1.5 | -0.172 | 0.00581 | 0.0307 | -29.6041
-1 | -0.1175 | 0.00535 | 0.0309 | -21.9626
-0.5 | -0.0606 | 0.00516 | 0.0308 | -11.7442
0 | -0.0033 | 0.005 | 0.0306 | -0.66
0.5 | 0.0547 | 0.00493 | 0.0303 | 11.0953
1 | 0.1129 | 0.00485 | 0.03 | 23.2784
1.5 | 0.1713 | 0.00484 | 0.0296 | 35.3926
2 | 0.2294 | 0.0048 | 0.0292 | 47.7917
2.5 | 0.2876 | 0.00475 | 0.0288 | 60.5474
3 | 0.3459 | 0.0048 | 0.0284 | 72.0625
3.5 | 0.4045 | 0.00484 | 0.0279 | 83.5744
4 | 0.463 | 0.00492 | 0.0274 | 94.1057
4.5 | 0.5214 | 0.00506 | 0.0269 | 103.0435
5 | 0.5797 | 0.00521 | 0.0264 | 111.2668
5.5 | 0.638 | 0.00535 | 0.0259 | 119.2523
6 | 0.6955 | 0.00554 | 0.0255 | 125.5415
6.5 | 0.7533 | 0.0057 | 0.025 | 132.1579
7 | 0.8109 | 0.0059 | 0.0245 | 137.4407
7.5 | 0.868 | 0.00612 | 0.0241 | 141.8301
8 | 0.9252 | 0.00634 | 0.0236 | 145.9306
8.5 | 0.981 | 0.00664 | 0.0233 | 147.741
9 | 1.0372 | 0.0069 | 0.0229 | 150.3188
9.5 | 1.0921 | 0.00721 | 0.0227 | 151.4702
10 | 1.1459 | 0.00759 | 0.0226 | 150.975
10.5 | 1.1984 | 0.00805 | 0.0227 | 148.8696
11 | 1.2493 | 0.00856 | 0.023 | 145.9463
11.5 | 1.2994 | 0.0091 | 0.0234 | 142.7912
12 | 1.3489 | 0.00958 | 0.0239 | 140.8038
12.5 | 1.3965 | 0.01014 | 0.0246 | 137.7219
13 | 1.4416 | 0.01071 | 0.0257 | 134.6032
13.5 | 1.4847 | 0.01126 | 0.0271 | 131.8561
14 | 1.5225 | 0.01188 | 0.0294 | 128.1566
14.5 | 1.5785 | 0.01277 | 0.0274 | 123.61
15 | 1.589 | 0.01386 | 0.0337 | 114.6465
15.5 | 1.6103 | 0.01515 | 0.0369 | 106.2904
16 | 1.6365 | 0.01716 | 0.0375 | 95.3671
16.5 | 1.6572 | 0.01974 | 0.0378 | 83.9514
17 | 1.6726 | 0.02292 | 0.0378 | 72.9756
17.5 | 1.6844 | 0.02654 | 0.0375 | 63.4665
18 | 1.6843 | 0.03144 | 0.0368 | 53.5719
18.5 | 1.6855 | 0.03637 | 0.0359 | 46.3431
19 | 1.672 | 0.04307 | 0.0343 | 38.8205
19.5 | 1.6571 | 0.05026 | 0.0321 | 32.9706
20 | 1.6405 | 0.05785 | 0.0297 | 28.3578

## 107. Re 10M Mach 0.10 (1)
BIGFOIL.COM POLAR EXPORT
mh92
MH 92 15.49% |  |  |  | Cl Max: | 1.542 | at alpha= | 16 | deg
JavaFoil+Calcfoil stall+Eppler ext transition |  |  |  | L/D Max: | 159.938 | at alpha= | 9 | deg
Re: | 10000000 |  |  | Cd Min: | 0.00525 | at alpha= | 2 | deg
Mach: | 0.1 |  |  | Cl=0 at alpha= | 0.080645 | deg
|  |  |  | @ Cl=0.1, Cd= | 0.0053645
|  |  |  | @ Cl=0.4, Cd= | 0.0053197
|  |  |  | @ Cl=0.6, Cd= | 0.0055802
alpha (deg) | Cl | Cd | Cm | Cl/Cd
-16.5 | -0.757 | 0.04675 | 0.034 | -16.203
-16 | -0.804 | 0.03296 | 0.036 | -24.396
-15.5 | -0.839 | 0.02706 | 0.036 | -31.015
-15 | -0.87 | 0.02326 | 0.037 | -37.417
-14.5 | -0.898 | 0.0206 | 0.037 | -43.583
-14 | -0.922 | 0.01862 | 0.037 | -49.496
-13.5 | -0.941 | 0.01746 | 0.037 | -53.861
-13 | -0.958 | 0.01609 | 0.037 | -59.517
-12.5 | -0.972 | 0.01483 | 0.037 | -65.511
-12 | -0.98 | 0.01392 | 0.037 | -70.411
-11.5 | -0.984 | 0.01313 | 0.037 | -74.978
-11 | -0.984 | 0.01263 | 0.037 | -77.861
-10.5 | -0.978 | 0.01197 | 0.037 | -81.739
-10 | -0.967 | 0.01146 | 0.036 | -84.424
-9.5 | -0.952 | 0.011 | 0.036 | -86.538
-9 | -0.931 | 0.01057 | 0.036 | -88.039
-8.5 | -0.905 | 0.0102 | 0.036 | -88.722
-8 | -0.874 | 0.0082 | 0.036 | -106.577
-7.5 | -0.839 | 0.0082 | 0.035 | -102.34
-7 | -0.8 | 0.00901 | 0.035 | -88.773
-6.5 | -0.756 | 0.00898 | 0.035 | -84.184
-6 | -0.709 | 0.0089 | 0.034 | -79.704
-5.5 | -0.659 | 0.00881 | 0.034 | -74.778
-5 | -0.606 | 0.00882 | 0.034 | -68.784
-4.5 | -0.552 | 0.00878 | 0.033 | -62.834
-4 | -0.495 | 0.00883 | 0.033 | -56.066
-3.5 | -0.437 | 0.00824 | 0.033 | -53.028
-3 | -0.377 | 0.00737 | 0.032 | -51.191
-2.5 | -0.317 | 0.00597 | 0.032 | -53.132
-2 | -0.256 | 0.00583 | 0.032 | -43.967
-1.5 | -0.195 | 0.00566 | 0.031 | -34.457
-1 | -0.134 | 0.00551 | 0.031 | -24.229
-0.5 | -0.072 | 0.00544 | 0.03 | -13.191
0 | -0.01 | 0.00539 | 0.03 | -1.85
0.5 | 0.052 | 0.00538 | 0.029 | 9.621
1 | 0.114 | 0.00536 | 0.029 | 21.182
1.5 | 0.175 | 0.00533 | 0.029 | 32.843
2 | 0.237 | 0.00525 | 0.028 | 45.098
2.5 | 0.298 | 0.00528 | 0.028 | 56.465
3 | 0.36 | 0.0053 | 0.027 | 67.897
3.5 | 0.421 | 0.00533 | 0.027 | 79.078
4 | 0.483 | 0.00539 | 0.026 | 89.608
4.5 | 0.544 | 0.00547 | 0.026 | 99.44
5 | 0.605 | 0.00559 | 0.025 | 108.162
5.5 | 0.665 | 0.00561 | 0.025 | 118.557
6 | 0.726 | 0.00567 | 0.024 | 128.051
6.5 | 0.786 | 0.00567 | 0.024 | 138.712
7 | 0.846 | 0.00586 | 0.023 | 144.473
7.5 | 0.906 | 0.00603 | 0.023 | 150.209
8 | 0.965 | 0.00616 | 0.022 | 156.606
8.5 | 1.023 | 0.00641 | 0.022 | 159.509
9 | 1.081 | 0.00676 | 0.021 | 159.938
9.5 | 1.138 | 0.00716 | 0.021 | 158.83
10 | 1.178 | 0.01727 | 0.02 | 68.186
10.5 | 1.223 | 0.0168 | 0.019 | 72.802
11 | 1.269 | 0.01576 | 0.019 | 80.512
11.5 | 1.313 | 0.01737 | 0.018 | 75.627
12 | 1.354 | 0.01695 | 0.017 | 79.863
12.5 | 1.392 | 0.01662 | 0.017 | 83.764
13 | 1.428 | 0.01859 | 0.016 | 76.796
13.5 | 1.461 | 0.01844 | 0.015 | 79.269
14 | 1.487 | 0.02073 | 0.015 | 71.746
14.5 | 1.507 | 0.02212 | 0.014 | 68.144
15 | 1.525 | 0.03029 | 0.013 | 50.355
15.5 | 1.538 | 0.0339 | 0.013 | 45.37
16 | 1.542 | 0.0379 | 0.012 | 40.672
16.5 | 1.54 | 0.04224 | 0.012 | 36.452
17 | 1.532 | 0.04724 | 0.011 | 32.426
17.5 | 1.519 | 0.05272 | 0.01 | 28.805
18 | 1.501 | 0.05846 | 0.01 | 25.672
18.5 | 1.478 | 0.06429 | 0.009 | 22.997
19 | 1.451 | 0.07096 | 0.009 | 20.453
19.5 | 1.421 | 0.07807 | 0.008 | 18.196
20 | 1.386 | 0.08597 | 0.007 | 16.118

## 108. Re 10M Mach 0.10 (2)
BIGFOIL.COM POLAR EXPORT
mh92
MH 92 15.49% |  |  |  | Cl Max: | 1.6812 | at alpha= | 17.5 | deg
XFOIL ncrit=9 |  |  |  | L/D Max: | 151.14 | at alpha= | 9.5 | deg
Re: | 10000000 |  |  | Cd Min: | 0.06382 | at alpha= | 20 | deg
Mach: | 0.1 |  |  | Cl=0 at alpha= | 0.026541 | deg
|  |  |  | @ Cl=0.1, Cd= | 0.004879
|  |  |  | @ Cl=0.4, Cd= | 0.0048538
|  |  |  | @ Cl=0.6, Cd= | 0.0052686
alpha (deg) | Cl | Cd | Cm | Cl/Cd
-20 | -1.7025 | 0.03995 | -0.0324 | -42.6158
-19.5 | -1.7019 | 0.03517 | -0.0317 | -48.3907
-19 | -1.6941 | 0.03148 | -0.0302 | -53.8151
-18.5 | -1.6814 | 0.02849 | -0.0281 | -59.0172
-18 | -1.6696 | 0.0257 | -0.0252 | -64.965
-17.5 | -1.6495 | 0.02366 | -0.0223 | -69.7168
-17 | -1.6287 | 0.02182 | -0.0191 | -74.6425
-16.5 | -1.6075 | 0.02013 | -0.0154 | -79.8559
-16 | -1.5825 | 0.01876 | -0.0117 | -84.355
-15.5 | -1.5499 | 0.01787 | -0.0085 | -86.732
-15 | -1.5255 | 0.01664 | -0.004 | -91.6767
-14.5 | -1.4968 | 0.01569 | 0.0002 | -95.3983
-14 | -1.4689 | 0.01513 | 0.0051 | -97.0853
-13.5 | -1.44 | 0.01456 | 0.0101 | -98.9011
-13 | -1.401 | 0.01398 | 0.0133 | -100.2146
-12.5 | -1.355 | 0.01356 | 0.0153 | -99.9263
-12 | -1.311 | 0.01289 | 0.0176 | -101.7067
-11.5 | -1.2642 | 0.01232 | 0.0195 | -102.6136
-11 | -1.2178 | 0.01163 | 0.0215 | -104.712
-10.5 | -1.1688 | 0.01107 | 0.023 | -105.5827
-10 | -1.118 | 0.01058 | 0.0243 | -105.6711
-9.5 | -1.0663 | 0.01013 | 0.0254 | -105.2616
-9 | -1.0135 | 0.00972 | 0.0264 | -104.2695
-8.5 | -0.9602 | 0.00934 | 0.0272 | -102.8051
-8 | -0.9058 | 0.00902 | 0.0279 | -100.4213
-7.5 | -0.851 | 0.00871 | 0.0285 | -97.7038
-7 | -0.7955 | 0.00843 | 0.0289 | -94.3654
-6.5 | -0.7395 | 0.00818 | 0.0293 | -90.4034
-6 | -0.6831 | 0.00796 | 0.0295 | -85.8166
-5.5 | -0.6267 | 0.00772 | 0.0298 | -81.1788
-5 | -0.5699 | 0.00753 | 0.03 | -75.6839
-4.5 | -0.5127 | 0.00733 | 0.0301 | -69.9454
-4 | -0.4557 | 0.00714 | 0.0302 | -63.8235
-3.5 | -0.3985 | 0.00695 | 0.0303 | -57.3381
-3 | -0.3416 | 0.00673 | 0.0304 | -50.7578
-2.5 | -0.2851 | 0.00645 | 0.0305 | -44.2016
-1.5 | -0.1728 | 0.00582 | 0.0308 | -29.6907
-1 | -0.118 | 0.00536 | 0.031 | -22.0149
-0.5 | -0.0607 | 0.00516 | 0.0309 | -11.7636
0 | -0.0031 | 0.00501 | 0.0308 | -0.61876
0.5 | 0.0553 | 0.00494 | 0.0305 | 11.1943
1 | 0.1139 | 0.00486 | 0.0301 | 23.4362
1.5 | 0.1726 | 0.00484 | 0.0298 | 35.6612
2 | 0.2311 | 0.00481 | 0.0294 | 48.0457
2.5 | 0.2897 | 0.00476 | 0.029 | 60.8613
3 | 0.3484 | 0.00481 | 0.0286 | 72.4324
3.5 | 0.4073 | 0.00486 | 0.0281 | 83.8066
4 | 0.4663 | 0.00494 | 0.0276 | 94.3927
4.5 | 0.5251 | 0.00508 | 0.0272 | 103.3661
5 | 0.5838 | 0.00523 | 0.0267 | 111.6252
5.5 | 0.6425 | 0.00537 | 0.0262 | 119.6462
6 | 0.7006 | 0.00556 | 0.0257 | 126.0072
6.5 | 0.7588 | 0.00573 | 0.0253 | 132.4258
7 | 0.8169 | 0.00593 | 0.0248 | 137.7572
7.5 | 0.8744 | 0.00616 | 0.0244 | 141.9481
8 | 0.9321 | 0.00638 | 0.024 | 146.0972
8.5 | 0.9884 | 0.00668 | 0.0238 | 147.9641
9 | 1.0449 | 0.00696 | 0.0235 | 150.1293
9.5 | 1.1003 | 0.00728 | 0.0233 | 151.1401
10 | 1.1547 | 0.00765 | 0.0233 | 150.9412
10.5 | 1.2075 | 0.00813 | 0.0235 | 148.524
11 | 1.2586 | 0.00866 | 0.0239 | 145.3349
11.5 | 1.3089 | 0.00922 | 0.0244 | 141.9631
12 | 1.3588 | 0.0097 | 0.025 | 140.0825
12.5 | 1.4066 | 0.01026 | 0.0259 | 137.0955
13 | 1.4512 | 0.01088 | 0.0272 | 133.3824
13.5 | 1.4937 | 0.01144 | 0.0289 | 130.5682
14 | 1.5344 | 0.01212 | 0.0307 | 126.6007
15 | 1.5912 | 0.0143 | 0.0367 | 111.2727
15.5 | 1.6186 | 0.01578 | 0.0384 | 102.5729
16 | 1.6421 | 0.01812 | 0.039 | 90.6236
16.5 | 1.661 | 0.02097 | 0.0392 | 79.2084
17 | 1.6723 | 0.02464 | 0.0391 | 67.8693
17.5 | 1.6812 | 0.02867 | 0.0387 | 58.6397
18 | 1.6757 | 0.03423 | 0.0378 | 48.9541
18.5 | 1.6725 | 0.03973 | 0.0367 | 42.0967
19 | 1.6539 | 0.04722 | 0.0346 | 35.0254
19.5 | 1.6327 | 0.05537 | 0.032 | 29.4871
20 | 1.6105 | 0.06382 | 0.0292 | 25.235

## 109. Re 10M Mach 0.25 (1)
BIGFOIL.COM POLAR EXPORT
mh92
MH 92 15.49% |  |  |  | Cl Max: | 1.499 | at alpha= | 15 | deg
JavaFoil+Calcfoil stall+Eppler ext transition |  |  |  | L/D Max: | 156.126 | at alpha= | 8.5 | deg
Re: | 10000000 |  |  | Cd Min: | 0.00533 | at alpha= | 1.5 | deg
Mach: | 0.25 |  |  | Cl=0 at alpha= | 0.079365 | deg
|  |  |  | @ Cl=0.1, Cd= | 0.0054127
|  |  |  | @ Cl=0.4, Cd= | 0.0053943
|  |  |  | @ Cl=0.6, Cd= | 0.00563
alpha (deg) | Cl | Cd | Cm | Cl/Cd
-14.5 | -0.517 | 0.0393 | 0.035 | -13.161
-14 | -0.589 | 0.02935 | 0.036 | -20.066
-13.5 | -0.656 | 0.0227 | 0.037 | -28.925
-13 | -0.714 | 0.01966 | 0.037 | -36.303
-12.5 | -0.765 | 0.01744 | 0.038 | -43.848
-12 | -0.808 | 0.01589 | 0.038 | -50.87
-11.5 | -0.844 | 0.01477 | 0.038 | -57.123
-11 | -0.871 | 0.01393 | 0.038 | -62.509
-10.5 | -0.891 | 0.01307 | 0.038 | -68.169
-10 | -0.902 | 0.01235 | 0.037 | -73.07
-9.5 | -0.905 | 0.01175 | 0.037 | -76.988
-9 | -0.9 | 0.01122 | 0.037 | -80.185
-8.5 | -0.887 | 0.01073 | 0.037 | -82.658
-8 | -0.866 | 0.00746 | 0.037 | -116.164
-7.5 | -0.839 | 0.00849 | 0.036 | -98.746
-7 | -0.806 | 0.0094 | 0.036 | -85.683
-6.5 | -0.766 | 0.00928 | 0.036 | -82.511
-6 | -0.721 | 0.00916 | 0.035 | -78.695
-5.5 | -0.672 | 0.00907 | 0.035 | -74.067
-5 | -0.62 | 0.00902 | 0.035 | -68.737
-4.5 | -0.565 | 0.00898 | 0.034 | -62.91
-4 | -0.507 | 0.00898 | 0.034 | -56.506
-3.5 | -0.448 | 0.00838 | 0.034 | -53.49
-3 | -0.388 | 0.00752 | 0.033 | -51.551
-2.5 | -0.326 | 0.00604 | 0.033 | -53.93
-2 | -0.263 | 0.00589 | 0.032 | -44.714
-1.5 | -0.201 | 0.00572 | 0.032 | -35.078
-1 | -0.137 | 0.00556 | 0.032 | -24.684
-0.5 | -0.074 | 0.00548 | 0.031 | -13.44
0 | -0.01 | 0.00543 | 0.031 | -1.885
0.5 | 0.053 | 0.00542 | 0.03 | 9.814
1 | 0.117 | 0.00541 | 0.03 | 21.551
1.5 | 0.18 | 0.00533 | 0.029 | 33.745
2 | 0.243 | 0.00539 | 0.029 | 45.133
2.5 | 0.307 | 0.00535 | 0.028 | 57.246
3 | 0.37 | 0.00538 | 0.028 | 68.659
3.5 | 0.433 | 0.00541 | 0.028 | 79.995
4 | 0.496 | 0.00548 | 0.027 | 90.426
4.5 | 0.558 | 0.00557 | 0.027 | 100.173
5 | 0.621 | 0.00566 | 0.026 | 109.786
5.5 | 0.683 | 0.00579 | 0.026 | 118.073
6 | 0.745 | 0.00578 | 0.025 | 129.005
6.5 | 0.807 | 0.00589 | 0.025 | 137.137
7 | 0.868 | 0.006 | 0.024 | 144.675
7.5 | 0.929 | 0.00619 | 0.024 | 150.021
8 | 0.989 | 0.0064 | 0.023 | 154.544
8.5 | 1.049 | 0.00672 | 0.022 | 156.126
9 | 1.108 | 0.00716 | 0.022 | 154.726
9.5 | 1.145 | 0.01557 | 0.021 | 73.513
10 | 1.193 | 0.01723 | 0.02 | 69.229
10.5 | 1.24 | 0.01663 | 0.02 | 74.566
11 | 1.286 | 0.01569 | 0.019 | 81.983
11.5 | 1.329 | 0.01759 | 0.018 | 75.534
12 | 1.367 | 0.01738 | 0.018 | 78.616
12.5 | 1.402 | 0.01732 | 0.017 | 80.925
13 | 1.434 | 0.01957 | 0.016 | 73.27
13.5 | 1.462 | 0.02003 | 0.016 | 73.004
14 | 1.479 | 0.02796 | 0.015 | 52.91
14.5 | 1.49 | 0.03286 | 0.014 | 45.351
15 | 1.499 | 0.03719 | 0.014 | 40.306
15.5 | 1.498 | 0.04188 | 0.013 | 35.773
16 | 1.483 | 0.04709 | 0.012 | 31.497
16.5 | 1.459 | 0.05321 | 0.012 | 27.416
17 | 1.425 | 0.06026 | 0.011 | 23.648
17.5 | 1.384 | 0.06733 | 0.01 | 20.55
18 | 1.333 | 0.0755 | 0.01 | 17.654
18.5 | 1.275 | 0.08403 | 0.009 | 15.168
19 | 1.208 | 0.09443 | 0.008 | 12.789
19.5 | 1.134 | 0.10657 | 0.008 | 10.639
20 | 1.055 | 0.11911 | 0.007 | 8.856

## 110. Re 10M Mach 0.25 (2)
BIGFOIL.COM POLAR EXPORT
mh92
MH 92 15.49% |  |  |  | Cl Max: | 1.6528 | at alpha= | 16.5 | deg
XFOIL ncrit=9 |  |  |  | L/D Max: | 149.697 | at alpha= | 9 | deg
Re: | 10000000 |  |  | Cd Min: | 0.14077 | at alpha= | -20 | deg
Mach: | 0.25 |  |  | Cl=0 at alpha= | 0.013267 | deg
|  |  |  | @ Cl=0.1, Cd= | 0.0049391
|  |  |  | @ Cl=0.4, Cd= | 0.0049093
|  |  |  | @ Cl=0.6, Cd= | 0.0053199
alpha (deg) | Cl | Cd | Cm | Cl/Cd
-20 | -1.1497 | 0.14077 | 0.0222 | -8.1672
-19.5 | -1.2103 | 0.12015 | 0.0077 | -10.0732
-19 | -1.2697 | 0.10055 | -0.0057 | -12.6275
-18.5 | -1.318 | 0.08387 | -0.0167 | -15.7148
-18 | -1.3578 | 0.06958 | -0.0256 | -19.5142
-17.5 | -1.3883 | 0.05773 | -0.0321 | -24.0482
-17 | -1.4264 | 0.04642 | -0.0369 | -30.7281
-16.5 | -1.4388 | 0.03926 | -0.038 | -36.648
-16 | -1.4611 | 0.03237 | -0.0368 | -45.1375
-15.5 | -1.4622 | 0.028 | -0.0338 | -52.2214
-15 | -1.4654 | 0.02405 | -0.0293 | -60.9314
-14.5 | -1.4583 | 0.02115 | -0.024 | -68.9504
-13.5 | -1.4248 | 0.01755 | -0.0122 | -81.1852
-13 | -1.4005 | 0.01626 | -0.0063 | -86.1316
-12.5 | -1.366 | 0.0155 | -0.0013 | -88.129
-12 | -1.3422 | 0.01445 | 0.0056 | -92.8858
-11.5 | -1.3004 | 0.01361 | 0.0097 | -95.5474
-11 | -1.252 | 0.01298 | 0.0126 | -96.4561
-10.5 | -1.2033 | 0.01225 | 0.0154 | -98.2286
-10 | -1.1517 | 0.01166 | 0.0177 | -98.7736
-9.5 | -1.1017 | 0.01088 | 0.0202 | -101.2592
-9 | -1.0481 | 0.01032 | 0.0221 | -101.5601
-8.5 | -0.9933 | 0.00982 | 0.0238 | -101.1507
-8 | -0.9369 | 0.00941 | 0.0251 | -99.5643
-7.5 | -0.8801 | 0.00903 | 0.0262 | -97.464
-7 | -0.8225 | 0.00869 | 0.0271 | -94.649
-6.5 | -0.7644 | 0.00839 | 0.0279 | -91.1085
-6 | -0.7058 | 0.00813 | 0.0286 | -86.8143
-5.5 | -0.6468 | 0.0079 | 0.0291 | -81.8734
-5 | -0.588 | 0.00766 | 0.0295 | -76.7624
-4.5 | -0.5285 | 0.00747 | 0.0298 | -70.7497
-4 | -0.4692 | 0.00727 | 0.0301 | -64.5392
-3.5 | -0.41 | 0.00707 | 0.0304 | -57.9915
-3 | -0.351 | 0.00683 | 0.0306 | -51.3909
-2.5 | -0.2927 | 0.00654 | 0.0309 | -44.7554
-2 | -0.2347 | 0.00622 | 0.0311 | -37.7331
-1.5 | -0.1769 | 0.00588 | 0.0314 | -30.085
-1 | -0.1205 | 0.0054 | 0.0318 | -22.3148
-0.5 | -0.0613 | 0.0052 | 0.0317 | -11.7885
0 | -0.0016 | 0.00504 | 0.0316 | -0.31746
0.5 | 0.0587 | 0.00498 | 0.0313 | 11.7871
1 | 0.1193 | 0.00492 | 0.031 | 24.248
1.5 | 0.1802 | 0.00488 | 0.0307 | 36.9262
2 | 0.2407 | 0.00486 | 0.0304 | 49.5267
2.5 | 0.3015 | 0.00484 | 0.03 | 62.2934
3 | 0.3625 | 0.00486 | 0.0296 | 74.5885
3.5 | 0.4233 | 0.00494 | 0.0293 | 85.6883
4 | 0.4847 | 0.00503 | 0.0288 | 96.3618
4.5 | 0.5459 | 0.00516 | 0.0284 | 105.7946
5 | 0.6068 | 0.00534 | 0.028 | 113.633
5.5 | 0.6679 | 0.00549 | 0.0277 | 121.6576
6 | 0.7287 | 0.00567 | 0.0274 | 128.5185
6.5 | 0.7891 | 0.0059 | 0.0271 | 133.7458
7 | 0.8501 | 0.00609 | 0.0268 | 139.5895
7.5 | 0.9101 | 0.00635 | 0.0266 | 143.3228
8 | 0.9703 | 0.00662 | 0.0265 | 146.571
8.5 | 1.0299 | 0.00689 | 0.0265 | 149.4775
9 | 1.0883 | 0.00727 | 0.0266 | 149.6974
9.5 | 1.1456 | 0.00768 | 0.027 | 149.1667
10 | 1.202 | 0.00813 | 0.0275 | 147.8475
10.5 | 1.2567 | 0.00866 | 0.0282 | 145.1155
11 | 1.3096 | 0.00924 | 0.0293 | 141.7316
11.5 | 1.3611 | 0.00986 | 0.0306 | 138.0426
12 | 1.4106 | 0.01045 | 0.0322 | 134.9856
12.5 | 1.4589 | 0.01103 | 0.034 | 132.2665
13 | 1.4992 | 0.01176 | 0.0371 | 127.483
13.5 | 1.5353 | 0.01258 | 0.0405 | 122.0429
14.5 | 1.6059 | 0.01533 | 0.0443 | 104.7554
15 | 1.6246 | 0.01816 | 0.0456 | 89.4604
15.5 | 1.6444 | 0.02127 | 0.0462 | 77.3108
16 | 1.6516 | 0.02565 | 0.0462 | 64.3899
16.5 | 1.6528 | 0.03075 | 0.0457 | 53.7496
17 | 1.6415 | 0.03717 | 0.0446 | 44.162
17.5 | 1.627 | 0.04417 | 0.043 | 36.835
18 | 1.5947 | 0.05338 | 0.0401 | 29.8745
18.5 | 1.5687 | 0.06221 | 0.0372 | 25.2162
19 | 1.5291 | 0.07284 | 0.0333 | 20.9926
19.5 | 1.4899 | 0.08369 | 0.0291 | 17.8026
20 | 1.4454 | 0.09544 | 0.0242 | 15.1446

## 111. Re 10M Mach 0.50 (1)
BIGFOIL.COM POLAR EXPORT
mh92
MH 92 15.49% |  |  |  | Cl Max: | 1.314 | at alpha= | 11.5 | deg
JavaFoil+Calcfoil stall+Eppler ext transition |  |  |  | L/D Max: | 129.574 | at alpha= | 6.5 | deg
Re: | 10000000 |  |  | Cd Min: | 0.00566 | at alpha= | 0 | deg
Mach: | 0.5 |  |  | Cl=0 at alpha= | 0.078571 | deg
|  |  |  | @ Cl=0.1, Cd= | 0.00566
|  |  |  | @ Cl=0.4, Cd= | 0.0057597
|  |  |  | @ Cl=0.6, Cd= | 0.0060786
alpha (deg) | Cl | Cd | Cm | Cl/Cd
-20 | -1.112 | 0.15556 | 0.03 | -7.148
-19.5 | -1.082 | 0.15308 | 0.029 | -7.071
-19 | -1.057 | 0.14018 | 0.03 | -7.54
-18.5 | -1.028 | 0.13388 | 0.029 | -7.679
-18 | -1.012 | 0.12824 | 0.031 | -7.895
-17.5 | -0.991 | 0.1169 | 0.032 | -8.478
-17 | -0.961 | 0.11421 | 0.031 | -8.414
-16.5 | -0.932 | 0.10971 | 0.03 | -8.494
-16 | -0.898 | 0.11018 | 0.029 | -8.151
-15.5 | -0.866 | 0.10908 | 0.027 | -7.937
-15 | -0.835 | 0.106 | 0.025 | -7.877
-14.5 | -0.814 | 0.10552 | 0.027 | -7.712
-14 | -0.788 | 0.09786 | 0.027 | -8.054
-13.5 | -0.759 | 0.09427 | 0.026 | -8.05
-13 | -0.728 | 0.09146 | 0.025 | -7.964
-12.5 | -0.699 | 0.0885 | 0.023 | -7.897
-12 | -0.671 | 0.08531 | 0.022 | -7.864
-11.5 | -0.646 | 0.08189 | 0.023 | -7.888
-11 | -0.62 | 0.0742 | 0.024 | -8.356
-10.5 | -0.629 | 0.04669 | 0.033 | -13.462
-10 | -0.674 | 0.01779 | 0.041 | -37.903
-9.5 | -0.649 | 0.01545 | 0.041 | -41.997
-9 | -0.614 | 0.01563 | 0.04 | -39.261
-8.5 | -0.587 | 0.01356 | 0.041 | -43.271
-8 | -0.554 | 0.01312 | 0.04 | -42.263
-7.5 | -0.523 | 0.01223 | 0.04 | -42.73
-7 | -0.49 | 0.01169 | 0.04 | -41.899
-6.5 | -0.457 | 0.01118 | 0.04 | -40.845
-6 | -0.69 | 0.01091 | 0.04 | -63.27
-5.5 | -0.693 | 0.01046 | 0.039 | -66.256
-5 | -0.662 | 0.01017 | 0.039 | -65.087
-4.5 | -0.615 | 0.01001 | 0.038 | -61.435
-4 | -0.559 | 0.00989 | 0.038 | -56.509
-3.5 | -0.497 | 0.00921 | 0.038 | -53.934
-3 | -0.431 | 0.00907 | 0.037 | -47.513
-2.5 | -0.363 | 0.00639 | 0.037 | -56.894
-2 | -0.294 | 0.00619 | 0.036 | -47.514
-1.5 | -0.224 | 0.00599 | 0.036 | -37.414
-1 | -0.153 | 0.0058 | 0.035 | -26.438
-0.5 | -0.082 | 0.00571 | 0.035 | -14.42
0 | -0.011 | 0.00566 | 0.034 | -2.019
0.5 | 0.059 | 0.00566 | 0.034 | 10.492
1 | 0.13 | 0.00566 | 0.033 | 22.995
1.5 | 0.201 | 0.00566 | 0.033 | 35.485
2 | 0.272 | 0.00569 | 0.032 | 47.776
2.5 | 0.342 | 0.00571 | 0.032 | 59.888
3 | 0.412 | 0.00577 | 0.031 | 71.473
3.5 | 0.483 | 0.00587 | 0.031 | 82.274
4 | 0.553 | 0.00599 | 0.03 | 92.203
4.5 | 0.622 | 0.00612 | 0.03 | 101.676
5 | 0.691 | 0.0063 | 0.029 | 109.715
5.5 | 0.76 | 0.00646 | 0.029 | 117.625
6 | 0.829 | 0.00665 | 0.028 | 124.685
6.5 | 0.896 | 0.00692 | 0.027 | 129.574
7 | 0.95 | 0.01573 | 0.027 | 60.412
7.5 | 1.006 | 0.01542 | 0.026 | 65.211
8 | 1.06 | 0.01527 | 0.025 | 69.404
8.5 | 1.11 | 0.0156 | 0.024 | 71.176
9 | 1.158 | 0.01552 | 0.023 | 74.639
9.5 | 1.203 | 0.01571 | 0.022 | 76.577
10 | 1.243 | 0.01822 | 0.022 | 68.233
10.5 | 1.277 | 0.01889 | 0.021 | 67.605
11 | 1.303 | 0.02678 | 0.02 | 48.643
11.5 | 1.314 | 0.0315 | 0.019 | 41.731
12 | 1.297 | 0.03725 | 0.018 | 34.825
12.5 | 1.224 | 0.05016 | 0.017 | 24.41
13 | 0.795 | 0.07284 | 0.016 | 10.91
13.5 | 0.818 | 0.08237 | 0.015 | 9.929
14 | 0.849 | 0.08254 | 0.014 | 10.283
14.5 | 0.871 | 0.09442 | 0.013 | 9.229
15 | 0.907 | 0.08837 | 0.013 | 10.265
15.5 | 0.934 | 0.09687 | 0.012 | 9.638
16 | 0.957 | 0.1087 | 0.012 | 8.808
16.5 | 0.966 | 0.13979 | 0.01 | 6.909

## 112. Re 10M Mach 0.50 (2)
BIGFOIL.COM POLAR EXPORT
mh92
MH 92 15.49% |  |  |  | Cl Max: | 1.6442 | at alpha= | 13 | deg
XFOIL ncrit=9 |  |  |  | L/D Max: | 147.748 | at alpha= | 8 | deg
Re: | 10000000 |  |  | Cd Min: | 0.12456 | at alpha= | 18 | deg
Mach: | 0.5 |  |  | Cl=0 at alpha= | -0.045852 | deg
|  |  |  | @ Cl=0.1, Cd= | 0.005166
|  |  |  | @ Cl=0.4, Cd= | 0.0051747
|  |  |  | @ Cl=0.6, Cd= | 0.0055093
alpha (deg) | Cl | Cd | Cm | Cl/Cd
-12.5 | -0.6737 | 0.11132 | 0.0106 | -6.0519
-12 | -0.6903 | 0.09765 | 0.0019 | -7.0691
-11.5 | -0.7095 | 0.08361 | -0.0065 | -8.4858
-11 | -0.731 | 0.06934 | -0.0166 | -10.5423
-10.5 | -0.7566 | 0.05625 | -0.0264 | -13.4507
-10 | -0.7861 | 0.04525 | -0.0331 | -17.3724
-9.5 | -0.8196 | 0.03636 | -0.0351 | -22.5413
-9 | -0.8554 | 0.02921 | -0.032 | -29.2845
-8 | -0.9076 | 0.0187 | -0.0141 | -48.5348
-7.5 | -0.919 | 0.01482 | -0.0015 | -62.0108
-7 | -0.902 | 0.01194 | 0.0086 | -75.5444
-6.5 | -0.8566 | 0.01034 | 0.0153 | -82.8433
-6 | -0.7978 | 0.00937 | 0.0198 | -85.1441
-5.5 | -0.7326 | 0.00879 | 0.0229 | -83.3447
-5 | -0.6652 | 0.00836 | 0.0253 | -79.5694
-4.5 | -0.5968 | 0.00802 | 0.0271 | -74.414
-4 | -0.528 | 0.00775 | 0.0286 | -68.129
-3.5 | -0.4589 | 0.00753 | 0.0297 | -60.9429
-2.5 | -0.3238 | 0.00696 | 0.0317 | -46.523
-2 | -0.2585 | 0.00654 | 0.0328 | -39.526
-1.5 | -0.1941 | 0.00608 | 0.0338 | -31.9243
-1 | -0.1304 | 0.00558 | 0.0348 | -23.3692
-0.5 | -0.0624 | 0.00538 | 0.0351 | -11.5985
0 | 0.0063 | 0.00525 | 0.0352 | 1.2
0.5 | 0.0756 | 0.00518 | 0.0352 | 14.5946
1 | 0.1455 | 0.00514 | 0.0351 | 28.3074
1.5 | 0.2157 | 0.00511 | 0.035 | 42.2114
2 | 0.2856 | 0.00513 | 0.0349 | 55.6725
2.5 | 0.3563 | 0.00515 | 0.0348 | 69.1845
3 | 0.4271 | 0.00519 | 0.0347 | 82.2929
3.5 | 0.4979 | 0.00531 | 0.0348 | 93.7665
4 | 0.5699 | 0.00543 | 0.0348 | 104.954
4.5 | 0.642 | 0.00562 | 0.0349 | 114.2349
5 | 0.7139 | 0.00585 | 0.0351 | 122.0342
5.5 | 0.7865 | 0.00606 | 0.0355 | 129.7855
6 | 0.8588 | 0.00633 | 0.0362 | 135.6714
6.5 | 0.9315 | 0.00664 | 0.0369 | 140.2861
7 | 1.0047 | 0.00694 | 0.0379 | 144.7695
7.5 | 1.0762 | 0.00736 | 0.0394 | 146.2228
8 | 1.148 | 0.00777 | 0.041 | 147.7477
8.5 | 1.2179 | 0.00827 | 0.0432 | 147.2672
9 | 1.2838 | 0.00893 | 0.0461 | 143.7626
9.5 | 1.3429 | 0.00974 | 0.0501 | 137.8747
10 | 1.3977 | 0.01056 | 0.0549 | 132.358
10.5 | 1.4315 | 0.01143 | 0.0627 | 125.2406
11 | 1.449 | 0.01291 | 0.071 | 112.2386
11.5 | 1.4764 | 0.01461 | 0.0771 | 101.0541
12 | 1.5733 | 0.01759 | 0.0706 | 89.4429
13 | 1.6442 | 0.02587 | 0.0704 | 63.5562
13.5 | 1.641 | 0.03192 | 0.0708 | 51.4098
14 | 1.6301 | 0.0386 | 0.0705 | 42.2306
14.5 | 1.5933 | 0.04727 | 0.0685 | 33.7064
15 | 1.5484 | 0.05691 | 0.0653 | 27.2079
15.5 | 1.4924 | 0.0678 | 0.0607 | 22.0118
16 | 1.4333 | 0.07936 | 0.0552 | 18.0607
16.5 | 1.3808 | 0.09081 | 0.0495 | 15.2054
17 | 1.3278 | 0.10264 | 0.0433 | 12.9365
17.5 | 1.2859 | 0.11366 | 0.0378 | 11.3136
18 | 1.2461 | 0.12456 | 0.0324 | 10.004

## 113. Re 12M Mach 0.00 (1)
BIGFOIL.COM POLAR EXPORT
mh92
MH 92 15.49% |  |  |  | Cl Max: | 1.552 | at alpha= | 16.5 | deg
JavaFoil+Calcfoil stall+Eppler ext transition |  |  |  | L/D Max: | 162.82 | at alpha= | 10 | deg
Re: | 12000000 |  |  | Cd Min: | 0.00526 | at alpha= | 2 | deg
Mach: | 0 |  |  | Cl=0 at alpha= | 0.080645 | deg
|  |  |  | @ Cl=0.1, Cd= | 0.0052721
|  |  |  | @ Cl=0.4, Cd= | 0.0052769
|  |  |  | @ Cl=0.6, Cd= | 0.0055257
alpha (deg) | Cl | Cd | Cm | Cl/Cd
-16.5 | -0.828 | 0.03591 | 0.035 | -23.043
-16 | -0.868 | 0.02635 | 0.037 | -32.959
-15.5 | -0.895 | 0.02301 | 0.037 | -38.919
-15 | -0.92 | 0.02051 | 0.037 | -44.85
-14.5 | -0.942 | 0.01862 | 0.037 | -50.586
-14 | -0.96 | 0.01718 | 0.037 | -55.888
-13.5 | -0.976 | 0.01591 | 0.037 | -61.338
-13 | -0.988 | 0.01501 | 0.037 | -65.827
-12.5 | -0.997 | 0.01395 | 0.037 | -71.467
-12 | -1.001 | 0.01318 | 0.037 | -75.968
-11.5 | -1.002 | 0.01248 | 0.037 | -80.266
-11 | -0.998 | 0.01205 | 0.037 | -82.792
-10.5 | -0.989 | 0.01146 | 0.037 | -86.33
-10 | -0.975 | 0.01103 | 0.036 | -88.403
-9.5 | -0.957 | 0.01057 | 0.036 | -90.599
-9 | -0.934 | 0.01018 | 0.036 | -91.769
-8.5 | -0.907 | 0.00798 | 0.036 | -113.679
-8 | -0.875 | 0.00795 | 0.035 | -110.01
-7.5 | -0.839 | 0.00793 | 0.035 | -105.749
-7 | -0.798 | 0.0088 | 0.035 | -90.66
-6.5 | -0.754 | 0.0087 | 0.035 | -86.665
-6 | -0.707 | 0.0086 | 0.034 | -82.122
-5.5 | -0.656 | 0.00862 | 0.034 | -76.117
-5 | -0.604 | 0.00857 | 0.034 | -70.471
-4.5 | -0.549 | 0.00858 | 0.033 | -63.969
-4 | -0.493 | 0.0086 | 0.033 | -57.275
-3.5 | -0.435 | 0.00802 | 0.032 | -54.23
-3 | -0.376 | 0.00739 | 0.032 | -50.803
-2.5 | -0.316 | 0.00595 | 0.032 | -53.02
-2 | -0.255 | 0.00581 | 0.031 | -43.943
-1.5 | -0.194 | 0.00566 | 0.031 | -34.304
-1 | -0.133 | 0.00547 | 0.031 | -24.304
-0.5 | -0.071 | 0.0054 | 0.03 | -13.229
0 | -0.01 | 0.00535 | 0.03 | -1.852
0.5 | 0.052 | 0.00528 | 0.029 | 9.767
1 | 0.113 | 0.00527 | 0.029 | 21.429
1.5 | 0.174 | 0.00531 | 0.028 | 32.8
2 | 0.236 | 0.00526 | 0.028 | 44.783
2.5 | 0.297 | 0.00531 | 0.028 | 55.924
3 | 0.358 | 0.00527 | 0.027 | 67.999
3.5 | 0.419 | 0.00528 | 0.027 | 79.4
4 | 0.48 | 0.00535 | 0.026 | 89.678
4.5 | 0.541 | 0.0054 | 0.026 | 100.157
5 | 0.602 | 0.00553 | 0.025 | 108.873
5.5 | 0.662 | 0.00556 | 0.025 | 119.093
6 | 0.723 | 0.00564 | 0.024 | 128.137
6.5 | 0.783 | 0.00573 | 0.024 | 136.637
7 | 0.842 | 0.00579 | 0.023 | 145.488
7.5 | 0.901 | 0.00596 | 0.023 | 151.245
8 | 0.96 | 0.00607 | 0.022 | 158.032
8.5 | 1.018 | 0.00634 | 0.022 | 160.674
9 | 1.076 | 0.00668 | 0.021 | 161.049
9.5 | 1.133 | 0.00697 | 0.021 | 162.423
10 | 1.189 | 0.0073 | 0.02 | 162.82
10.5 | 1.223 | 0.01599 | 0.019 | 76.441
11 | 1.269 | 0.01704 | 0.019 | 74.482
11.5 | 1.312 | 0.01653 | 0.018 | 79.375
12 | 1.353 | 0.01607 | 0.017 | 84.222
12.5 | 1.392 | 0.01784 | 0.017 | 78.039
13 | 1.429 | 0.01739 | 0.016 | 82.157
13.5 | 1.462 | 0.01963 | 0.015 | 74.485
14 | 1.489 | 0.01966 | 0.015 | 75.723
14.5 | 1.51 | 0.02089 | 0.014 | 72.268
15 | 1.531 | 0.02376 | 0.013 | 64.422
15.5 | 1.545 | 0.03172 | 0.013 | 48.716
16 | 1.551 | 0.03537 | 0.012 | 43.854
16.5 | 1.552 | 0.03932 | 0.012 | 39.484
17 | 1.547 | 0.04416 | 0.011 | 35.038
17.5 | 1.538 | 0.04899 | 0.01 | 31.399
18 | 1.524 | 0.05439 | 0.01 | 28.02
18.5 | 1.505 | 0.06028 | 0.009 | 24.972
19 | 1.483 | 0.06603 | 0.009 | 22.464
19.5 | 1.457 | 0.07282 | 0.008 | 20.002
20 | 1.427 | 0.0805 | 0.008 | 17.721

## 114. Re 12M Mach 0.00 (2)
BIGFOIL.COM POLAR EXPORT
mh92
MH 92 15.49% |  |  |  | Cl Max: | 1.7039 | at alpha= | 18.5 | deg
XFOIL ncrit=9 |  |  |  | L/D Max: | 153.397 | at alpha= | 9 | deg
Re: | 12000000 |  |  | Cd Min: | 0.05563 | at alpha= | 20 | deg
Mach: | 0 |  |  | Cl=0 at alpha= | 0.023316 | deg
|  |  |  | @ Cl=0.1, Cd= | 0.0048493
|  |  |  | @ Cl=0.4, Cd= | 0.0047945
|  |  |  | @ Cl=0.6, Cd= | 0.0051736
alpha (deg) | Cl | Cd | Cm | Cl/Cd
-20 | -1.76 | 0.03231 | -0.029 | -54.4723
-19.5 | -1.7514 | 0.02903 | -0.027 | -60.3307
-19 | -1.7378 | 0.0264 | -0.0247 | -65.8258
-18.5 | -1.7193 | 0.02428 | -0.022 | -70.8114
-18 | -1.7027 | 0.02221 | -0.0188 | -76.6637
-17.5 | -1.6789 | 0.0207 | -0.0157 | -81.1063
-17 | -1.6552 | 0.01929 | -0.0123 | -85.8061
-16.5 | -1.6309 | 0.018 | -0.0086 | -90.6056
-16 | -1.6037 | 0.01694 | -0.0049 | -94.6694
-15.5 | -1.5713 | 0.01619 | -0.0016 | -97.0537
-14.5 | -1.5187 | 0.01467 | 0.0078 | -103.5242
-14 | -1.49 | 0.01417 | 0.0126 | -105.1517
-13 | -1.4058 | 0.01307 | 0.0174 | -107.5593
-12.5 | -1.3589 | 0.01267 | 0.019 | -107.2534
-12 | -1.313 | 0.01209 | 0.0208 | -108.6022
-11.5 | -1.265 | 0.01159 | 0.0223 | -109.1458
-11 | -1.2151 | 0.01118 | 0.0235 | -108.6852
-10.5 | -1.1657 | 0.01067 | 0.0248 | -109.2502
-10 | -1.115 | 0.0102 | 0.0259 | -109.3137
-9.5 | -1.0633 | 0.00977 | 0.0268 | -108.8332
-9 | -1.0106 | 0.00939 | 0.0276 | -107.6251
-8.5 | -0.9574 | 0.00902 | 0.0283 | -106.1419
-8 | -0.9032 | 0.00873 | 0.0288 | -103.4593
-7.5 | -0.8487 | 0.00842 | 0.0293 | -100.7957
-7 | -0.7935 | 0.00816 | 0.0297 | -97.2426
-6.5 | -0.7377 | 0.00793 | 0.0299 | -93.0265
-6 | -0.6815 | 0.00772 | 0.0301 | -88.2772
-5.5 | -0.6252 | 0.00752 | 0.0303 | -83.1383
-5 | -0.5686 | 0.00732 | 0.0304 | -77.6776
-4.5 | -0.5117 | 0.00715 | 0.0304 | -71.5664
-4 | -0.4547 | 0.00697 | 0.0304 | -65.2367
-3.5 | -0.3978 | 0.00679 | 0.0305 | -58.5862
-3 | -0.3409 | 0.00658 | 0.0305 | -51.8085
-2.5 | -0.2842 | 0.00636 | 0.0305 | -44.6855
-2 | -0.2279 | 0.0061 | 0.0306 | -37.3607
-1.5 | -0.1715 | 0.00583 | 0.0306 | -29.4168
-1 | -0.1171 | 0.00536 | 0.0309 | -21.847
-0.5 | -0.0603 | 0.00515 | 0.0308 | -11.7087
0 | -0.0027 | 0.00498 | 0.0306 | -0.54217
0.5 | 0.0552 | 0.00488 | 0.0303 | 11.3115
1 | 0.1135 | 0.00484 | 0.0299 | 23.4504
1.5 | 0.1719 | 0.00481 | 0.0295 | 35.738
2 | 0.2304 | 0.00478 | 0.0291 | 48.2008
2.5 | 0.2885 | 0.00476 | 0.0287 | 60.6092
3 | 0.347 | 0.00474 | 0.0283 | 73.2068
3.5 | 0.4053 | 0.0048 | 0.0278 | 84.4375
4 | 0.4639 | 0.00486 | 0.0273 | 95.4527
4.5 | 0.5224 | 0.00496 | 0.0268 | 105.3226
5 | 0.5805 | 0.00512 | 0.0263 | 113.3789
5.5 | 0.6387 | 0.00528 | 0.0258 | 120.9659
6 | 0.6969 | 0.00541 | 0.0253 | 128.817
6.5 | 0.7543 | 0.00561 | 0.0248 | 134.4563
7 | 0.8121 | 0.00576 | 0.0243 | 140.9896
7.5 | 0.8694 | 0.00599 | 0.0238 | 145.1419
8 | 0.9262 | 0.00622 | 0.0234 | 148.9068
8.5 | 0.983 | 0.00646 | 0.023 | 152.1672
9 | 1.0385 | 0.00677 | 0.0227 | 153.3973
9.5 | 1.0934 | 0.00713 | 0.0225 | 153.352
10 | 1.1473 | 0.00749 | 0.0224 | 153.1776
10.5 | 1.1995 | 0.00797 | 0.0225 | 150.5019
11 | 1.2513 | 0.00845 | 0.0227 | 148.0828
11.5 | 1.3019 | 0.00893 | 0.023 | 145.7895
12 | 1.3519 | 0.00943 | 0.0234 | 143.3616
12.5 | 1.401 | 0.00988 | 0.0239 | 141.8016
13 | 1.4479 | 0.01041 | 0.0247 | 139.0874
13.5 | 1.4909 | 0.01105 | 0.0261 | 134.9231
14 | 1.5283 | 0.01173 | 0.0284 | 130.2899
14.5 | 1.5767 | 0.01248 | 0.0281 | 126.3381
15.5 | 1.6179 | 0.01484 | 0.0361 | 109.0229
16 | 1.6453 | 0.01677 | 0.0366 | 98.1097
16.5 | 1.6672 | 0.01919 | 0.037 | 86.8786
17 | 1.6859 | 0.02201 | 0.0371 | 76.597
17.5 | 1.6975 | 0.02559 | 0.0369 | 66.3345
18 | 1.6998 | 0.03021 | 0.0364 | 56.2661
18.5 | 1.7039 | 0.03476 | 0.0356 | 49.019
19 | 1.6974 | 0.0406 | 0.0343 | 41.8079
19.5 | 1.6793 | 0.04801 | 0.0323 | 34.9781
20 | 1.6624 | 0.05563 | 0.0299 | 29.8832

## 115. Re 12M Mach 0.10 (1)
BIGFOIL.COM POLAR EXPORT
mh92
MH 92 15.49% |  |  |  | Cl Max: | 1.545 | at alpha= | 16 | deg
JavaFoil+Calcfoil stall+Eppler ext transition |  |  |  | L/D Max: | 161.888 | at alpha= | 10 | deg
Re: | 12000000 |  |  | Cd Min: | 0.00527 | at alpha= | 2 | deg
Mach: | 0.1 |  |  | Cl=0 at alpha= | 0.080645 | deg
|  |  |  | @ Cl=0.1, Cd= | 0.0053123
|  |  |  | @ Cl=0.4, Cd= | 0.0052966
|  |  |  | @ Cl=0.6, Cd= | 0.0055393
alpha (deg) | Cl | Cd | Cm | Cl/Cd
-16.5 | -0.762 | 0.04367 | 0.035 | -17.445
-16 | -0.812 | 0.02935 | 0.036 | -27.647
-15.5 | -0.844 | 0.02489 | 0.037 | -33.921
-15 | -0.874 | 0.02177 | 0.037 | -40.146
-14.5 | -0.901 | 0.01948 | 0.037 | -46.245
-14 | -0.924 | 0.01771 | 0.037 | -52.176
-13.5 | -0.943 | 0.01669 | 0.037 | -56.505
-13 | -0.96 | 0.01543 | 0.037 | -62.2
-12.5 | -0.973 | 0.01429 | 0.037 | -68.12
-12 | -0.982 | 0.01343 | 0.037 | -73.072
-11.5 | -0.986 | 0.01272 | 0.037 | -77.453
-11 | -0.985 | 0.01222 | 0.037 | -80.563
-10.5 | -0.979 | 0.0116 | 0.037 | -84.389
-10 | -0.968 | 0.01112 | 0.036 | -87.1
-9.5 | -0.952 | 0.01067 | 0.036 | -89.224
-9 | -0.931 | 0.01028 | 0.036 | -90.623
-8.5 | -0.905 | 0.00701 | 0.036 | -129.156
-8 | -0.875 | 0.00798 | 0.036 | -109.529
-7.5 | -0.84 | 0.008 | 0.035 | -105.001
-7 | -0.8 | 0.00882 | 0.035 | -90.693
-6.5 | -0.756 | 0.00871 | 0.035 | -86.771
-6 | -0.709 | 0.0087 | 0.034 | -81.487
-5.5 | -0.659 | 0.00864 | 0.034 | -76.263
-5 | -0.606 | 0.00858 | 0.034 | -70.647
-4.5 | -0.552 | 0.0086 | 0.033 | -64.119
-4 | -0.495 | 0.00866 | 0.033 | -57.15
-3.5 | -0.437 | 0.00807 | 0.033 | -54.105
-3 | -0.377 | 0.00741 | 0.032 | -50.921
-2.5 | -0.317 | 0.00596 | 0.032 | -53.191
-2 | -0.256 | 0.00582 | 0.032 | -44.082
-1.5 | -0.195 | 0.00567 | 0.031 | -34.415
-1 | -0.134 | 0.00547 | 0.031 | -24.392
-0.5 | -0.072 | 0.0054 | 0.03 | -13.276
0 | -0.01 | 0.00536 | 0.03 | -1.859
0.5 | 0.052 | 0.00532 | 0.029 | 9.728
1 | 0.114 | 0.00531 | 0.029 | 21.384
1.5 | 0.175 | 0.00532 | 0.029 | 32.912
2 | 0.237 | 0.00527 | 0.028 | 44.9
2.5 | 0.298 | 0.00532 | 0.028 | 56.057
3 | 0.36 | 0.00529 | 0.027 | 68.022
3.5 | 0.421 | 0.0053 | 0.027 | 79.562
4 | 0.483 | 0.00537 | 0.026 | 89.83
4.5 | 0.544 | 0.00542 | 0.026 | 100.343
5 | 0.605 | 0.00555 | 0.025 | 108.983
5.5 | 0.665 | 0.00558 | 0.025 | 119.23
6 | 0.726 | 0.00567 | 0.024 | 128.162
6.5 | 0.786 | 0.00576 | 0.024 | 136.624
7 | 0.846 | 0.00587 | 0.023 | 144.27
7.5 | 0.906 | 0.006 | 0.023 | 151
8 | 0.965 | 0.00612 | 0.022 | 157.726
8.5 | 1.023 | 0.00639 | 0.022 | 160.06
9 | 1.081 | 0.00674 | 0.021 | 160.404
9.5 | 1.138 | 0.00708 | 0.021 | 160.809
10 | 1.194 | 0.00738 | 0.02 | 161.888
10.5 | 1.226 | 0.01634 | 0.019 | 75.012
11 | 1.272 | 0.01528 | 0.019 | 83.252
11.5 | 1.315 | 0.01696 | 0.018 | 77.576
12 | 1.356 | 0.0165 | 0.017 | 82.179
12.5 | 1.394 | 0.01837 | 0.017 | 75.892
13 | 1.431 | 0.01794 | 0.016 | 79.763
13.5 | 1.463 | 0.01801 | 0.015 | 81.254
14 | 1.489 | 0.02043 | 0.015 | 72.87
14.5 | 1.509 | 0.02167 | 0.014 | 69.63
15 | 1.528 | 0.02934 | 0.014 | 52.077
15.5 | 1.541 | 0.0329 | 0.013 | 46.844
16 | 1.545 | 0.03674 | 0.012 | 42.044
16.5 | 1.543 | 0.04098 | 0.012 | 37.641
17 | 1.534 | 0.04609 | 0.011 | 33.289
17.5 | 1.521 | 0.05118 | 0.01 | 29.727
18 | 1.503 | 0.05691 | 0.01 | 26.416
18.5 | 1.481 | 0.06286 | 0.009 | 23.561
19 | 1.454 | 0.06925 | 0.009 | 20.993
19.5 | 1.423 | 0.07605 | 0.008 | 18.715
20 | 1.388 | 0.08411 | 0.008 | 16.502

## 116. Re 12M Mach 0.10 (2)
BIGFOIL.COM POLAR EXPORT
mh92
MH 92 15.49% |  |  |  | Cl Max: | 1.6954 | at alpha= | 17.5 | deg
XFOIL ncrit=9 |  |  |  | L/D Max: | 153.656 | at alpha= | 9 | deg
Re: | 12000000 |  |  | Cd Min: | 0.06113 | at alpha= | 20 | deg
Mach: | 0.1 |  |  | Cl=0 at alpha= | 0.021441 | deg
|  |  |  | @ Cl=0.1, Cd= | 0.0048598
|  |  |  | @ Cl=0.4, Cd= | 0.0048016
|  |  |  | @ Cl=0.6, Cd= | 0.0051745
alpha (deg) | Cl | Cd | Cm | Cl/Cd
-20 | -1.7423 | 0.03612 | -0.0326 | -48.2364
-19.5 | -1.7356 | 0.03225 | -0.0313 | -53.8171
-19 | -1.7272 | 0.02887 | -0.0292 | -59.8268
-18.5 | -1.7136 | 0.02616 | -0.0266 | -65.5046
-18 | -1.6989 | 0.02376 | -0.0234 | -71.5025
-17.5 | -1.6774 | 0.02193 | -0.0203 | -76.4888
-17 | -1.6555 | 0.02027 | -0.0167 | -81.6724
-16.5 | -1.6322 | 0.01881 | -0.0129 | -86.773
-16 | -1.6059 | 0.01759 | -0.0091 | -91.2962
-15.5 | -1.5738 | 0.01673 | -0.0056 | -94.0705
-15 | -1.5474 | 0.01568 | -0.0012 | -98.6862
-14.5 | -1.5203 | 0.01501 | 0.0037 | -101.2858
-14 | -1.4923 | 0.01444 | 0.0088 | -103.3449
-13 | -1.4142 | 0.01331 | 0.0153 | -106.2509
-12.5 | -1.3672 | 0.01289 | 0.0171 | -106.0667
-12 | -1.3214 | 0.01228 | 0.0192 | -107.6059
-11.5 | -1.2732 | 0.01176 | 0.0209 | -108.2653
-11 | -1.2231 | 0.01133 | 0.0223 | -107.9523
-10.5 | -1.1728 | 0.01084 | 0.0236 | -108.1919
-10 | -1.1219 | 0.01035 | 0.0249 | -108.3961
-9.5 | -1.0701 | 0.00989 | 0.026 | -108.2002
-9 | -1.0172 | 0.00948 | 0.0269 | -107.2996
-8.5 | -0.9636 | 0.0091 | 0.0278 | -105.8901
-8 | -0.909 | 0.00879 | 0.0284 | -103.413
-7.5 | -0.8541 | 0.00848 | 0.0289 | -100.7193
-7 | -0.7984 | 0.0082 | 0.0294 | -97.3659
-6.5 | -0.7423 | 0.00796 | 0.0297 | -93.2538
-6 | -0.6857 | 0.00775 | 0.03 | -88.4774
-5.5 | -0.6289 | 0.00754 | 0.0302 | -83.4085
-5 | -0.5719 | 0.00734 | 0.0303 | -77.9155
-4.5 | -0.5146 | 0.00717 | 0.0304 | -71.7713
-4 | -0.4573 | 0.00699 | 0.0305 | -65.422
-3.5 | -0.3999 | 0.00681 | 0.0305 | -58.7225
-3 | -0.3426 | 0.0066 | 0.0305 | -51.9091
-2.5 | -0.2857 | 0.00637 | 0.0306 | -44.8509
-2 | -0.2289 | 0.0061 | 0.0307 | -37.5246
-1.5 | -0.1723 | 0.00583 | 0.0307 | -29.554
-1 | -0.1176 | 0.00536 | 0.031 | -21.9403
-0.5 | -0.0604 | 0.00515 | 0.0309 | -11.7282
0 | -0.0025 | 0.00499 | 0.0307 | -0.501
0.5 | 0.0558 | 0.00489 | 0.0304 | 11.411
1 | 0.1144 | 0.00485 | 0.0301 | 23.5876
1.5 | 0.1733 | 0.00481 | 0.0297 | 36.0291
2 | 0.2321 | 0.00478 | 0.0293 | 48.5565
2.5 | 0.2906 | 0.00477 | 0.0289 | 60.9224
3 | 0.3495 | 0.00475 | 0.0285 | 73.5789
3.5 | 0.4082 | 0.00481 | 0.028 | 84.8649
4 | 0.4671 | 0.00488 | 0.0275 | 95.7172
4.5 | 0.5261 | 0.00498 | 0.027 | 105.6426
5 | 0.5847 | 0.00513 | 0.0265 | 113.9766
5.5 | 0.6432 | 0.0053 | 0.026 | 121.3585
6 | 0.7019 | 0.00544 | 0.0255 | 129.0257
6.5 | 0.7598 | 0.00563 | 0.0251 | 134.9556
7 | 0.818 | 0.00579 | 0.0247 | 141.2781
7.5 | 0.8759 | 0.00602 | 0.0242 | 145.4983
8 | 0.9331 | 0.00626 | 0.0238 | 149.0575
8.5 | 0.9904 | 0.00651 | 0.0235 | 152.1352
9 | 1.0464 | 0.00681 | 0.0232 | 153.6564
9.5 | 1.1017 | 0.00719 | 0.0231 | 153.2267
10 | 1.156 | 0.00757 | 0.0231 | 152.7081
10.5 | 1.2088 | 0.00803 | 0.0233 | 150.5355
11 | 1.261 | 0.00853 | 0.0235 | 147.8312
11.5 | 1.3119 | 0.00902 | 0.024 | 145.4435
12 | 1.3619 | 0.00955 | 0.0245 | 142.6073
12.5 | 1.4111 | 0.01002 | 0.0252 | 140.8283
13 | 1.4581 | 0.01056 | 0.0262 | 138.0777
13.5 | 1.5007 | 0.01121 | 0.0278 | 133.8715
14 | 1.5365 | 0.01191 | 0.0306 | 129.0092
14.5 | 1.5906 | 0.01279 | 0.0292 | 124.3628
15.5 | 1.6277 | 0.01542 | 0.0374 | 105.5577
16 | 1.651 | 0.01769 | 0.0381 | 93.3296
16.5 | 1.6705 | 0.02043 | 0.0385 | 81.767
17 | 1.6861 | 0.02365 | 0.0385 | 71.2939
17.5 | 1.6954 | 0.02757 | 0.0383 | 61.4944
18 | 1.6925 | 0.03283 | 0.0375 | 51.5535
18.5 | 1.6916 | 0.03806 | 0.0365 | 44.4456
19 | 1.6809 | 0.04458 | 0.0348 | 37.7052
19.5 | 1.6557 | 0.05305 | 0.0323 | 31.2102
20 | 1.6357 | 0.06113 | 0.0296 | 26.7577

## 117. Re 12M Mach 0.25 (1)
BIGFOIL.COM POLAR EXPORT
mh92
MH 92 15.49% |  |  |  | Cl Max: | 1.502 | at alpha= | 15 | deg
JavaFoil+Calcfoil stall+Eppler ext transition |  |  |  | L/D Max: | 156.677 | at alpha= | 8.5 | deg
Re: | 12000000 |  |  | Cd Min: | 0.00533 | at alpha= | 1.5 | deg
Mach: | 0.25 |  |  | Cl=0 at alpha= | 0.079365 | deg
|  |  |  | @ Cl=0.1, Cd= | 0.00536
|  |  |  | @ Cl=0.4, Cd= | 0.0053748
|  |  |  | @ Cl=0.6, Cd= | 0.00558
alpha (deg) | Cl | Cd | Cm | Cl/Cd
-14.5 | -0.524 | 0.03416 | 0.036 | -15.342
-14 | -0.596 | 0.02576 | 0.037 | -23.124
-13.5 | -0.66 | 0.02103 | 0.037 | -31.396
-13 | -0.717 | 0.01857 | 0.038 | -38.592
-12.5 | -0.767 | 0.01665 | 0.038 | -46.07
-12 | -0.81 | 0.01525 | 0.038 | -53.123
-11.5 | -0.845 | 0.01422 | 0.038 | -59.422
-11 | -0.872 | 0.01357 | 0.038 | -64.246
-10.5 | -0.892 | 0.01263 | 0.038 | -70.603
-10 | -0.903 | 0.012 | 0.037 | -75.236
-9.5 | -0.906 | 0.0114 | 0.037 | -79.478
-9 | -0.901 | 0.01087 | 0.037 | -82.814
-8.5 | -0.887 | 0.01044 | 0.037 | -84.996
-8 | -0.867 | 0.00726 | 0.037 | -119.367
-7.5 | -0.839 | 0.00828 | 0.036 | -101.33
-7 | -0.806 | 0.00919 | 0.036 | -87.65
-6.5 | -0.766 | 0.00899 | 0.036 | -85.146
-6 | -0.721 | 0.00889 | 0.035 | -81.084
-5.5 | -0.672 | 0.00889 | 0.035 | -75.597
-5 | -0.62 | 0.00883 | 0.035 | -70.187
-4.5 | -0.565 | 0.0088 | 0.034 | -64.202
-4 | -0.507 | 0.00879 | 0.034 | -57.717
-3.5 | -0.448 | 0.00821 | 0.034 | -54.58
-3 | -0.388 | 0.00755 | 0.033 | -51.328
-2.5 | -0.326 | 0.00603 | 0.033 | -54.004
-2 | -0.263 | 0.00588 | 0.032 | -44.835
-1.5 | -0.201 | 0.00572 | 0.032 | -35.054
-1 | -0.137 | 0.00553 | 0.032 | -24.825
-0.5 | -0.074 | 0.00545 | 0.031 | -13.531
0 | -0.01 | 0.00541 | 0.031 | -1.894
0.5 | 0.053 | 0.00536 | 0.03 | 9.923
1 | 0.117 | 0.00536 | 0.03 | 21.774
1.5 | 0.18 | 0.00533 | 0.029 | 33.801
2 | 0.243 | 0.00541 | 0.029 | 44.968
2.5 | 0.307 | 0.00539 | 0.028 | 56.918
3 | 0.37 | 0.00537 | 0.028 | 68.827
3.5 | 0.433 | 0.00538 | 0.028 | 80.455
4 | 0.496 | 0.00546 | 0.027 | 90.716
4.5 | 0.558 | 0.00552 | 0.027 | 101.146
5 | 0.621 | 0.00561 | 0.026 | 110.713
5.5 | 0.683 | 0.00575 | 0.026 | 118.81
6 | 0.745 | 0.00577 | 0.025 | 129.171
6.5 | 0.807 | 0.00596 | 0.025 | 135.341
7 | 0.868 | 0.006 | 0.024 | 144.827
7.5 | 0.929 | 0.00616 | 0.024 | 150.881
8 | 0.989 | 0.00637 | 0.023 | 155.29
8.5 | 1.049 | 0.0067 | 0.022 | 156.677
9 | 1.108 | 0.00712 | 0.022 | 155.588
9.5 | 1.148 | 0.01721 | 0.021 | 66.724
10 | 1.195 | 0.01676 | 0.02 | 71.321
10.5 | 1.243 | 0.01615 | 0.02 | 76.939
11 | 1.289 | 0.01522 | 0.019 | 84.641
11.5 | 1.331 | 0.01712 | 0.018 | 77.726
12 | 1.369 | 0.01686 | 0.018 | 81.224
12.5 | 1.404 | 0.01895 | 0.017 | 74.117
13 | 1.437 | 0.01885 | 0.016 | 76.216
13.5 | 1.463 | 0.01971 | 0.016 | 74.235
14 | 1.479 | 0.02802 | 0.015 | 52.786
14.5 | 1.493 | 0.03186 | 0.014 | 46.852
15 | 1.502 | 0.03608 | 0.014 | 41.625
15.5 | 1.501 | 0.04066 | 0.013 | 36.914
16 | 1.486 | 0.04569 | 0.012 | 32.526
16.5 | 1.461 | 0.05179 | 0.012 | 28.216
17 | 1.428 | 0.05871 | 0.011 | 24.317
17.5 | 1.386 | 0.06557 | 0.01 | 21.138
18 | 1.335 | 0.07361 | 0.01 | 18.141
18.5 | 1.277 | 0.08208 | 0.009 | 15.556
19 | 1.209 | 0.09305 | 0.008 | 12.991
19.5 | 1.135 | 0.10472 | 0.008 | 10.841
20 | 1.057 | 0.11644 | 0.007 | 9.074

## 118. Re 12M Mach 0.25 (2)
BIGFOIL.COM POLAR EXPORT
mh92
MH 92 15.49% |  |  |  | Cl Max: | 1.6717 | at alpha= | 16.5 | deg
XFOIL ncrit=9 |  |  |  | L/D Max: | 154.04 | at alpha= | 9 | deg
Re: | 12000000 |  |  | Cd Min: | 0.12134 | at alpha= | -20 | deg
Mach: | 0.25 |  |  | Cl=0 at alpha= | 0.009106 | deg
|  |  |  | @ Cl=0.1, Cd= | 0.0048898
|  |  |  | @ Cl=0.4, Cd= | 0.004848
|  |  |  | @ Cl=0.6, Cd= | 0.0052004
alpha (deg) | Cl | Cd | Cm | Cl/Cd
-20 | -1.2552 | 0.12134 | 0.007 | -10.3445
-19.5 | -1.3074 | 0.10323 | -0.0055 | -12.6649
-19 | -1.358 | 0.08626 | -0.0169 | -15.7431
-18.5 | -1.3998 | 0.07165 | -0.0261 | -19.5366
-18 | -1.4339 | 0.05931 | -0.033 | -24.1764
-17.5 | -1.4585 | 0.04933 | -0.0373 | -29.5662
-17 | -1.4901 | 0.03999 | -0.0396 | -37.2618
-16.5 | -1.4989 | 0.03403 | -0.0388 | -44.0464
-16 | -1.5138 | 0.02849 | -0.0359 | -53.1344
-15.5 | -1.5092 | 0.02493 | -0.032 | -60.5375
-15 | -1.5068 | 0.02167 | -0.0267 | -69.5339
-14.5 | -1.4942 | 0.01929 | -0.0211 | -77.4598
-14 | -1.4766 | 0.01777 | -0.0149 | -83.0951
-13.5 | -1.4535 | 0.01639 | -0.0089 | -88.6821
-13 | -1.4264 | 0.01528 | -0.003 | -93.3508
-12.5 | -1.3931 | 0.01458 | 0.0026 | -95.5487
-12 | -1.3597 | 0.01368 | 0.0081 | -99.3933
-11.5 | -1.3141 | 0.01291 | 0.0115 | -101.7893
-11 | -1.2638 | 0.01233 | 0.0143 | -102.498
-10.5 | -1.2133 | 0.01167 | 0.0169 | -103.9674
-10 | -1.1595 | 0.01119 | 0.0189 | -103.6193
-9.5 | -1.1053 | 0.0107 | 0.0208 | -103.2991
-9 | -1.0522 | 0.01009 | 0.0227 | -104.2815
-8.5 | -0.9975 | 0.00956 | 0.0244 | -104.341
-8 | -0.9409 | 0.00916 | 0.0256 | -102.7183
-7.5 | -0.8838 | 0.00878 | 0.0268 | -100.6606
-7 | -0.8259 | 0.00845 | 0.0277 | -97.7396
-6.5 | -0.7675 | 0.00816 | 0.0284 | -94.0564
-6 | -0.7087 | 0.0079 | 0.029 | -89.7089
-5 | -0.5902 | 0.00747 | 0.0299 | -79.0094
-4.5 | -0.5307 | 0.00727 | 0.0302 | -72.9986
-4 | -0.4711 | 0.0071 | 0.0304 | -66.3521
-3.5 | -0.4116 | 0.00691 | 0.0306 | -59.5658
-3 | -0.3523 | 0.00669 | 0.0308 | -52.6607
-2.5 | -0.2933 | 0.00646 | 0.031 | -45.4025
-2 | -0.2349 | 0.00616 | 0.0312 | -38.1331
-1.5 | -0.1764 | 0.00587 | 0.0313 | -30.0511
-1 | -0.12 | 0.00539 | 0.0317 | -22.2635
-0.5 | -0.0609 | 0.00517 | 0.0317 | -11.7795
0 | -0.0011 | 0.00503 | 0.0316 | -0.21869
0.5 | 0.0593 | 0.00493 | 0.0313 | 12.0284
1 | 0.12 | 0.00487 | 0.031 | 24.6407
1.5 | 0.1808 | 0.00486 | 0.0306 | 37.2016
2 | 0.2418 | 0.00482 | 0.0302 | 50.166
2.5 | 0.3024 | 0.00482 | 0.0299 | 62.7386
3 | 0.3633 | 0.00483 | 0.0295 | 75.2174
3.5 | 0.4245 | 0.00486 | 0.0291 | 87.3457
4 | 0.4855 | 0.00497 | 0.0287 | 97.6861
4.5 | 0.5468 | 0.00507 | 0.0283 | 107.8501
5 | 0.608 | 0.00522 | 0.0279 | 116.4751
5.5 | 0.6689 | 0.00541 | 0.0275 | 123.6414
6 | 0.7298 | 0.00558 | 0.0272 | 130.7885
6.5 | 0.7907 | 0.00574 | 0.0269 | 137.7526
7 | 0.851 | 0.00598 | 0.0266 | 142.3077
7.5 | 0.9122 | 0.00617 | 0.0264 | 147.8444
8 | 0.9717 | 0.00647 | 0.0263 | 150.1855
8.5 | 1.0313 | 0.00679 | 0.0262 | 151.8851
9 | 1.0906 | 0.00708 | 0.0263 | 154.0395
9.5 | 1.1484 | 0.00749 | 0.0266 | 153.3244
10 | 1.2051 | 0.00792 | 0.027 | 152.1591
10.5 | 1.26 | 0.00845 | 0.0278 | 149.1124
11 | 1.3138 | 0.00902 | 0.0287 | 145.6541
11.5 | 1.3661 | 0.00958 | 0.0299 | 142.5992
12 | 1.417 | 0.01018 | 0.0313 | 139.1945
12.5 | 1.4646 | 0.01081 | 0.0332 | 135.4857
13 | 1.5082 | 0.01148 | 0.0358 | 131.3763
13.5 | 1.5446 | 0.01217 | 0.0395 | 126.9187
14 | 1.5883 | 0.01334 | 0.0406 | 119.063
14.5 | 1.6165 | 0.01485 | 0.0433 | 108.8552
15 | 1.6351 | 0.01761 | 0.0449 | 92.8507
15.5 | 1.657 | 0.0205 | 0.0456 | 80.8293
16 | 1.6646 | 0.02476 | 0.0458 | 67.2294
16.5 | 1.6717 | 0.0293 | 0.0455 | 57.0546
17 | 1.6627 | 0.03544 | 0.0445 | 46.9159
17.5 | 1.6468 | 0.04248 | 0.043 | 38.7665
18 | 1.619 | 0.05113 | 0.0405 | 31.6644
18.5 | 1.5941 | 0.05981 | 0.0377 | 26.6527
19 | 1.5555 | 0.07021 | 0.0339 | 22.155
19.5 | 1.5126 | 0.0815 | 0.0294 | 18.5595
20 | 1.4791 | 0.09186 | 0.0253 | 16.1017

## 119. Re 12M Mach 0.50 (1)
BIGFOIL.COM POLAR EXPORT
mh92
MH 92 15.49% |  |  |  | Cl Max: | 1.317 | at alpha= | 11.5 | deg
JavaFoil+Calcfoil stall+Eppler ext transition |  |  |  | L/D Max: | 133.898 | at alpha= | 7 | deg
Re: | 12000000 |  |  | Cd Min: | 0.00559 | at alpha= | 0.5 | deg
Mach: | 0.5 |  |  | Cl=0 at alpha= | 0.078571 | deg
|  |  |  | @ Cl=0.1, Cd= | 0.0055958
|  |  |  | @ Cl=0.4, Cd= | 0.0057383
|  |  |  | @ Cl=0.6, Cd= | 0.0060113
alpha (deg) | Cl | Cd | Cm | Cl/Cd
-20 | -1.107 | 0.17311 | 0.029 | -6.393
-19.5 | -1.079 | 0.16979 | 0.029 | -6.352
-19 | -1.052 | 0.15631 | 0.028 | -6.731
-18.5 | -1.025 | 0.14547 | 0.028 | -7.049
-18 | -1.014 | 0.12561 | 0.031 | -8.074
-17.5 | -0.995 | 0.11301 | 0.032 | -8.8
-17 | -0.968 | 0.1069 | 0.032 | -9.057
-16.5 | -0.937 | 0.10468 | 0.031 | -8.95
-16 | -0.902 | 0.10615 | 0.029 | -8.494
-15.5 | -0.868 | 0.10622 | 0.028 | -8.171
-15 | -0.837 | 0.10428 | 0.026 | -8.028
-14.5 | -0.815 | 0.10351 | 0.028 | -7.876
-14 | -0.791 | 0.09476 | 0.028 | -8.346
-13.5 | -0.76 | 0.09234 | 0.027 | -8.234
-13 | -0.73 | 0.08954 | 0.025 | -8.152
-12.5 | -0.7 | 0.08665 | 0.024 | -8.08
-12 | -0.671 | 0.0829 | 0.022 | -8.094
-11.5 | -0.647 | 0.08077 | 0.024 | -8.005
-11 | -0.622 | 0.07247 | 0.025 | -8.58
-10.5 | -0.665 | 0.02978 | 0.038 | -22.339
-10 | -0.677 | 0.01687 | 0.041 | -40.116
-9.5 | -0.65 | 0.01487 | 0.041 | -43.715
-9 | -0.616 | 0.01479 | 0.041 | -41.673
-8.5 | -0.588 | 0.01309 | 0.041 | -44.89
-8 | -0.555 | 0.0127 | 0.04 | -43.697
-7.5 | -0.523 | 0.01184 | 0.04 | -44.165
-7 | -0.49 | 0.01135 | 0.04 | -43.176
-6.5 | -0.457 | 0.00844 | 0.04 | -54.174
-6 | -0.69 | 0.01054 | 0.04 | -65.528
-5.5 | -0.693 | 0.01012 | 0.039 | -68.493
-5 | -0.662 | 0.00994 | 0.039 | -66.62
-4.5 | -0.615 | 0.00977 | 0.038 | -62.928
-4 | -0.559 | 0.00968 | 0.038 | -57.717
-3.5 | -0.497 | 0.00901 | 0.038 | -55.133
-3 | -0.431 | 0.00884 | 0.037 | -48.748
-2.5 | -0.363 | 0.00637 | 0.037 | -56.992
-2 | -0.294 | 0.00616 | 0.036 | -47.717
-1.5 | -0.224 | 0.00597 | 0.036 | -37.505
-1 | -0.153 | 0.00578 | 0.035 | -26.503
-0.5 | -0.082 | 0.00567 | 0.035 | -14.531
0 | -0.011 | 0.00563 | 0.034 | -2.03
0.5 | 0.059 | 0.00559 | 0.034 | 10.631
1 | 0.13 | 0.0056 | 0.033 | 23.275
1.5 | 0.201 | 0.00565 | 0.033 | 35.546
2 | 0.272 | 0.00569 | 0.032 | 47.713
2.5 | 0.342 | 0.00573 | 0.032 | 59.658
3 | 0.412 | 0.00574 | 0.031 | 71.908
3.5 | 0.483 | 0.00584 | 0.031 | 82.61
4 | 0.553 | 0.00595 | 0.03 | 92.826
4.5 | 0.622 | 0.00604 | 0.03 | 102.997
5 | 0.691 | 0.00623 | 0.029 | 110.9
5.5 | 0.76 | 0.0064 | 0.029 | 118.702
6 | 0.829 | 0.0067 | 0.028 | 123.694
6.5 | 0.896 | 0.00695 | 0.027 | 129.045
7 | 0.963 | 0.00719 | 0.027 | 133.898
7.5 | 1.007 | 0.01518 | 0.026 | 66.368
8 | 1.06 | 0.01522 | 0.025 | 69.663
8.5 | 1.111 | 0.01539 | 0.024 | 72.196
9 | 1.16 | 0.01515 | 0.023 | 76.586
9.5 | 1.205 | 0.01523 | 0.023 | 79.125
10 | 1.245 | 0.01762 | 0.022 | 70.699
10.5 | 1.279 | 0.01849 | 0.021 | 69.179
11 | 1.305 | 0.026 | 0.02 | 50.194
11.5 | 1.317 | 0.0305 | 0.019 | 43.196
12 | 1.3 | 0.03615 | 0.018 | 35.952
12.5 | 1.226 | 0.04948 | 0.017 | 24.767
13 | 0.797 | 0.07058 | 0.016 | 11.287
13.5 | 0.82 | 0.08014 | 0.015 | 10.227
14 | 0.852 | 0.07926 | 0.014 | 10.744
14.5 | 0.873 | 0.0919 | 0.013 | 9.502
15 | 0.888 | 0.10932 | 0.012 | 8.127
15.5 | 0.918 | 0.11687 | 0.012 | 7.858
16 | 0.946 | 0.12623 | 0.011 | 7.496
16.5 | 0.961 | 0.15653 | 0.01 | 6.141

## 120. Re 12M Mach 0.50 (2)
BIGFOIL.COM POLAR EXPORT
mh92
MH 92 15.49% |  |  |  | Cl Max: | 1.6834 | at alpha= | 13.5 | deg
XFOIL ncrit=9 |  |  |  | L/D Max: | 151.913 | at alpha= | 8 | deg
Re: | 12000000 |  |  | Cd Min: | 0.13383 | at alpha= | 18.5 | deg
Mach: | 0.5 |  |  | Cl=0 at alpha= | -0.050439 | deg
|  |  |  | @ Cl=0.1, Cd= | 0.0051065
|  |  |  | @ Cl=0.4, Cd= | 0.0051179
|  |  |  | @ Cl=0.6, Cd= | 0.0054058
alpha (deg) | Cl | Cd | Cm | Cl/Cd
-12.5 | -0.6783 | 0.11042 | 0.0099 | -6.1429
-12 | -0.6967 | 0.09648 | 0.001 | -7.2212
-11.5 | -0.7172 | 0.0822 | -0.0077 | -8.7251
-11 | -0.7452 | 0.06708 | -0.0187 | -11.1091
-10.5 | -0.7704 | 0.05443 | -0.028 | -14.154
-10 | -0.801 | 0.04369 | -0.0342 | -18.3337
-9.5 | -0.8348 | 0.03513 | -0.0355 | -23.7632
-9 | -0.87 | 0.02825 | -0.0317 | -30.7965
-8.5 | -0.901 | 0.02266 | -0.0236 | -39.7617
-8 | -0.9204 | 0.01814 | -0.0129 | -50.7387
-7.5 | -0.9317 | 0.01444 | 0 | -64.5222
-7 | -0.9116 | 0.01152 | 0.0098 | -79.1319
-6.5 | -0.8645 | 0.00995 | 0.0164 | -86.8844
-6 | -0.8041 | 0.00905 | 0.0207 | -88.8508
-5.5 | -0.7378 | 0.00851 | 0.0237 | -86.698
-5 | -0.6695 | 0.00811 | 0.0259 | -82.5524
-4.5 | -0.6003 | 0.00781 | 0.0276 | -76.863
-4 | -0.5311 | 0.00755 | 0.029 | -70.3444
-3.5 | -0.4615 | 0.00734 | 0.0301 | -62.8747
-3 | -0.3928 | 0.00712 | 0.031 | -55.1685
-2.5 | -0.3252 | 0.00682 | 0.032 | -47.6833
-2 | -0.259 | 0.00646 | 0.0329 | -40.0929
-1.5 | -0.1933 | 0.00607 | 0.0337 | -31.8451
-1 | -0.1299 | 0.00554 | 0.0348 | -23.4477
0 | 0.0069 | 0.0052 | 0.0352 | 1.3269
0.5 | 0.0766 | 0.00512 | 0.0351 | 14.9609
1 | 0.1462 | 0.00508 | 0.0351 | 28.7795
1.5 | 0.2165 | 0.00505 | 0.0349 | 42.8713
2 | 0.287 | 0.00505 | 0.0348 | 56.8317
2.5 | 0.3575 | 0.0051 | 0.0346 | 70.098
3 | 0.4287 | 0.00513 | 0.0345 | 83.5673
3.5 | 0.4998 | 0.00521 | 0.0345 | 95.9309
4 | 0.5711 | 0.00535 | 0.0346 | 106.7477
4.5 | 0.6436 | 0.00549 | 0.0347 | 117.2313
5 | 0.716 | 0.0057 | 0.0349 | 125.614
5.5 | 0.7881 | 0.00596 | 0.0353 | 132.2315
6 | 0.8615 | 0.00616 | 0.0358 | 139.8539
6.5 | 0.9338 | 0.00646 | 0.0367 | 144.5511
7 | 1.0075 | 0.00675 | 0.0376 | 149.2593
7.5 | 1.0803 | 0.00712 | 0.0389 | 151.7275
8 | 1.1515 | 0.00758 | 0.0406 | 151.9129
9 | 1.2881 | 0.00873 | 0.0457 | 147.5487
9.5 | 1.3508 | 0.00946 | 0.0493 | 142.7907
10 | 1.4083 | 0.01026 | 0.0537 | 137.2612
10.5 | 1.4482 | 0.01113 | 0.0608 | 130.1168
11 | 1.4727 | 0.01225 | 0.0691 | 120.2204
11.5 | 1.4934 | 0.01403 | 0.0762 | 106.4433
12 | 1.5625 | 0.01635 | 0.0752 | 95.5657
12.5 | 1.654 | 0.01986 | 0.0689 | 83.283
13.5 | 1.6834 | 0.02935 | 0.0717 | 57.356
14 | 1.6671 | 0.03634 | 0.0714 | 45.8751
14.5 | 1.6388 | 0.04431 | 0.0701 | 36.9849
15 | 1.5881 | 0.05421 | 0.0669 | 29.2953
15.5 | 1.5323 | 0.06496 | 0.0624 | 23.5884
16 | 1.4701 | 0.07666 | 0.0568 | 19.1769
16.5 | 1.4091 | 0.08876 | 0.0505 | 15.8754
17 | 1.3606 | 0.10016 | 0.0446 | 13.5843
17.5 | 1.3064 | 0.11243 | 0.0379 | 11.6197
18 | 1.2702 | 0.12321 | 0.0323 | 10.3092
18.5 | 1.2322 | 0.13383 | 0.0273 | 9.2072

## 121. Re 14M Mach 0.00 (1)
BIGFOIL.COM POLAR EXPORT
mh92
MH 92 15.49% |  |  |  | Cl Max: | 1.555 | at alpha= | 16.5 | deg
JavaFoil+Calcfoil stall+Eppler ext transition |  |  |  | L/D Max: | 165.081 | at alpha= | 10 | deg
Re: | 14000000 |  |  | Cd Min: | 0.00522 | at alpha= | 1 | deg
Mach: | 0 |  |  | Cl=0 at alpha= | 0.080645 | deg
|  |  |  | @ Cl=0.1, Cd= | 0.0052243
|  |  |  | @ Cl=0.4, Cd= | 0.0052938
|  |  |  | @ Cl=0.6, Cd= | 0.0054767
alpha (deg) | Cl | Cd | Cm | Cl/Cd
-17 | -0.808 | 0.03601 | 0.036 | -22.439
-16.5 | -0.835 | 0.03213 | 0.036 | -25.993
-16 | -0.872 | 0.02467 | 0.037 | -35.352
-15.5 | -0.899 | 0.02179 | 0.037 | -41.244
-15 | -0.923 | 0.01957 | 0.037 | -47.137
-14.5 | -0.944 | 0.01784 | 0.037 | -52.911
-14 | -0.962 | 0.01654 | 0.037 | -58.168
-13.5 | -0.978 | 0.01536 | 0.037 | -63.653
-13 | -0.989 | 0.01458 | 0.037 | -67.848
-12.5 | -0.998 | 0.01352 | 0.037 | -73.806
-12 | -1.003 | 0.0128 | 0.037 | -78.34
-11.5 | -1.003 | 0.01216 | 0.037 | -82.483
-11 | -0.998 | 0.01174 | 0.037 | -85.067
-10.5 | -0.99 | 0.01116 | 0.037 | -88.662
-10 | -0.976 | 0.01074 | 0.036 | -90.922
-9.5 | -0.958 | 0.01032 | 0.036 | -92.842
-9 | -0.935 | 0.00993 | 0.036 | -94.109
-8.5 | -0.907 | 0.00779 | 0.036 | -116.399
-8 | -0.875 | 0.00777 | 0.035 | -112.586
-7.5 | -0.839 | 0.00877 | 0.035 | -95.684
-7 | -0.798 | 0.00863 | 0.035 | -92.547
-6.5 | -0.754 | 0.00853 | 0.035 | -88.402
-6 | -0.707 | 0.00845 | 0.034 | -83.598
-5.5 | -0.656 | 0.00847 | 0.034 | -77.544
-5 | -0.604 | 0.0084 | 0.034 | -71.926
-4.5 | -0.549 | 0.00844 | 0.033 | -65.058
-4 | -0.493 | 0.00845 | 0.033 | -58.288
-3.5 | -0.435 | 0.00787 | 0.032 | -55.221
-3 | -0.376 | 0.00745 | 0.032 | -50.429
-2.5 | -0.316 | 0.00594 | 0.032 | -53.123
-2 | -0.255 | 0.00578 | 0.031 | -44.158
-1.5 | -0.194 | 0.00564 | 0.031 | -34.442
-1 | -0.133 | 0.00548 | 0.031 | -24.251
-0.5 | -0.071 | 0.00537 | 0.03 | -13.289
0 | -0.01 | 0.00532 | 0.03 | -1.865
0.5 | 0.052 | 0.00524 | 0.029 | 9.827
1 | 0.113 | 0.00522 | 0.029 | 21.621
1.5 | 0.174 | 0.00529 | 0.028 | 32.948
2 | 0.236 | 0.00525 | 0.028 | 44.885
2.5 | 0.297 | 0.0053 | 0.028 | 55.973
3 | 0.358 | 0.00528 | 0.027 | 67.832
3.5 | 0.419 | 0.0053 | 0.027 | 79.069
4 | 0.48 | 0.00533 | 0.026 | 90.177
4.5 | 0.541 | 0.00538 | 0.026 | 100.542
5 | 0.602 | 0.00548 | 0.025 | 109.776
5.5 | 0.662 | 0.00551 | 0.025 | 120.199
6 | 0.723 | 0.00565 | 0.024 | 127.838
6.5 | 0.783 | 0.00574 | 0.024 | 136.329
7 | 0.842 | 0.00582 | 0.023 | 144.638
7.5 | 0.901 | 0.00598 | 0.023 | 150.816
8 | 0.96 | 0.00609 | 0.022 | 157.516
8.5 | 1.018 | 0.00637 | 0.022 | 159.828
9 | 1.076 | 0.00663 | 0.021 | 162.203
9.5 | 1.133 | 0.00689 | 0.021 | 164.312
10 | 1.189 | 0.0072 | 0.02 | 165.081
10.5 | 1.227 | 0.01763 | 0.019 | 69.563
11 | 1.271 | 0.01668 | 0.019 | 76.175
11.5 | 1.314 | 0.01619 | 0.018 | 81.181
12 | 1.355 | 0.01567 | 0.017 | 86.454
12.5 | 1.394 | 0.01732 | 0.017 | 80.482
13 | 1.431 | 0.01686 | 0.016 | 84.918
13.5 | 1.463 | 0.01938 | 0.015 | 75.499
14 | 1.489 | 0.01969 | 0.015 | 75.6
14.5 | 1.512 | 0.02029 | 0.014 | 74.543
15 | 1.533 | 0.02304 | 0.014 | 66.564
15.5 | 1.548 | 0.03081 | 0.013 | 50.245
16 | 1.554 | 0.03438 | 0.012 | 45.201
16.5 | 1.555 | 0.03828 | 0.012 | 40.619
17 | 1.55 | 0.04303 | 0.011 | 36.014
17.5 | 1.541 | 0.04784 | 0.01 | 32.199
18 | 1.526 | 0.05318 | 0.01 | 28.702
18.5 | 1.508 | 0.05888 | 0.009 | 25.606
19 | 1.486 | 0.06478 | 0.009 | 22.934
19.5 | 1.459 | 0.07153 | 0.008 | 20.395
20 | 1.428 | 0.07944 | 0.008 | 17.973

## 122. Re 14M Mach 0.00 (2)
BIGFOIL.COM POLAR EXPORT
mh92
MH 92 15.49% |  |  |  | Cl Max: | 1.7177 | at alpha= | 18.5 | deg
XFOIL ncrit=9 |  |  |  | L/D Max: | 157.102 | at alpha= | 9.5 | deg
Re: | 14000000 |  |  | Cd Min: | 0.05348 | at alpha= | 20 | deg
Mach: | 0 |  |  | Cl=0 at alpha= | 0.018965 | deg
|  |  |  | @ Cl=0.1, Cd= | 0.004837
|  |  |  | @ Cl=0.4, Cd= | 0.0047589
|  |  |  | @ Cl=0.6, Cd= | 0.0050882
alpha (deg) | Cl | Cd | Cm | Cl/Cd
-20 | -1.7868 | 0.03011 | -0.0283 | -59.3424
-19.5 | -1.7747 | 0.02727 | -0.026 | -65.0788
-19 | -1.7608 | 0.02481 | -0.0233 | -70.9714
-18.5 | -1.7417 | 0.02284 | -0.0205 | -76.2566
-18 | -1.7232 | 0.02099 | -0.0171 | -82.0962
-17.5 | -1.699 | 0.01958 | -0.0138 | -86.7722
-17 | -1.6742 | 0.01829 | -0.0103 | -91.5364
-16.5 | -1.6487 | 0.01713 | -0.0066 | -96.2464
-16 | -1.6212 | 0.01615 | -0.0027 | -100.3839
-15 | -1.5624 | 0.0147 | 0.0054 | -106.2857
-14.5 | -1.5377 | 0.01416 | 0.0109 | -108.5946
-14 | -1.502 | 0.01364 | 0.0145 | -110.1173
-13.5 | -1.4595 | 0.01311 | 0.0168 | -111.3272
-13 | -1.4148 | 0.01259 | 0.0188 | -112.3749
-12.5 | -1.3673 | 0.01218 | 0.0203 | -112.2578
-12 | -1.3203 | 0.01165 | 0.022 | -113.3305
-11.5 | -1.2714 | 0.01118 | 0.0233 | -113.7209
-11 | -1.221 | 0.01078 | 0.0244 | -113.2653
-10.5 | -1.1704 | 0.01035 | 0.0255 | -113.0821
-10 | -1.1182 | 0.01 | 0.0264 | -111.82
-9.5 | -1.0661 | 0.0096 | 0.0272 | -111.0521
-9 | -1.0134 | 0.00921 | 0.028 | -110.0326
-8.5 | -0.96 | 0.00884 | 0.0287 | -108.5973
-8 | -0.9056 | 0.00855 | 0.0292 | -105.9181
-7.5 | -0.8509 | 0.00825 | 0.0297 | -103.1394
-7 | -0.7957 | 0.00799 | 0.03 | -99.587
-6.5 | -0.7398 | 0.00776 | 0.0303 | -95.3351
-6 | -0.6835 | 0.00756 | 0.0304 | -90.4101
-5.5 | -0.6269 | 0.00738 | 0.0305 | -84.9458
-5 | -0.5702 | 0.00718 | 0.0306 | -79.415
-4.5 | -0.5132 | 0.00702 | 0.0306 | -73.1054
-4 | -0.4561 | 0.00685 | 0.0307 | -66.5839
-3.5 | -0.3989 | 0.00669 | 0.0306 | -59.6263
-3 | -0.3418 | 0.0065 | 0.0306 | -52.5846
-2.5 | -0.2849 | 0.0063 | 0.0306 | -45.2222
-2 | -0.2282 | 0.00606 | 0.0306 | -37.6568
-1.5 | -0.1717 | 0.00581 | 0.0306 | -29.5525
-1 | -0.1166 | 0.00537 | 0.0308 | -21.7132
-0.5 | -0.0598 | 0.00513 | 0.0307 | -11.6569
0 | -0.0022 | 0.005 | 0.0305 | -0.44
0.5 | 0.0558 | 0.00489 | 0.0302 | 11.411
1 | 0.1142 | 0.00482 | 0.0298 | 23.6929
1.5 | 0.1724 | 0.00479 | 0.0295 | 35.9916
2 | 0.2311 | 0.00475 | 0.029 | 48.6526
2.5 | 0.2894 | 0.00474 | 0.0286 | 61.0549
3 | 0.3477 | 0.00475 | 0.0282 | 73.2
3.5 | 0.4063 | 0.00476 | 0.0277 | 85.3571
4 | 0.4645 | 0.00483 | 0.0272 | 96.1698
4.5 | 0.5229 | 0.00494 | 0.0267 | 105.8502
5 | 0.5813 | 0.00504 | 0.0262 | 115.3373
5.5 | 0.6395 | 0.00519 | 0.0257 | 123.2177
6 | 0.6975 | 0.00536 | 0.0252 | 130.1306
6.5 | 0.7555 | 0.00549 | 0.0246 | 137.6138
7 | 0.8129 | 0.0057 | 0.0242 | 142.614
7.5 | 0.8705 | 0.00586 | 0.0237 | 148.5495
8 | 0.9273 | 0.00612 | 0.0232 | 151.5196
8.5 | 0.9837 | 0.00638 | 0.0229 | 154.185
9 | 1.0399 | 0.00665 | 0.0225 | 156.3759
9.5 | 1.095 | 0.00697 | 0.0222 | 157.1019
10 | 1.1491 | 0.00736 | 0.0221 | 156.1277
10.5 | 1.2014 | 0.00785 | 0.0222 | 153.0446
11 | 1.253 | 0.00832 | 0.0224 | 150.601
11.5 | 1.3049 | 0.00875 | 0.0225 | 149.1314
12 | 1.3551 | 0.00922 | 0.0229 | 146.974
12.5 | 1.4037 | 0.00975 | 0.0235 | 143.9692
13 | 1.4515 | 0.01024 | 0.0242 | 141.748
13.5 | 1.4957 | 0.01083 | 0.0253 | 138.1071
14 | 1.5346 | 0.01154 | 0.0273 | 132.9809
14.5 | 1.5703 | 0.01215 | 0.0299 | 129.2428
15 | 1.6037 | 0.01337 | 0.0317 | 119.9476
15.5 | 1.6241 | 0.01463 | 0.0352 | 111.0116
16 | 1.6534 | 0.01639 | 0.0358 | 100.8786
16.5 | 1.6769 | 0.01862 | 0.0363 | 90.0591
17 | 1.6957 | 0.02137 | 0.0366 | 79.3496
17.5 | 1.7105 | 0.02461 | 0.0365 | 69.5043
18 | 1.7159 | 0.02886 | 0.0361 | 59.456
18.5 | 1.7177 | 0.03357 | 0.0354 | 51.1677
19 | 1.7143 | 0.03902 | 0.0343 | 43.9339
19.5 | 1.7015 | 0.04577 | 0.0325 | 37.175
20 | 1.6832 | 0.05348 | 0.0301 | 31.4734

## 123. Re 14M Mach 0.10 (1)
BIGFOIL.COM POLAR EXPORT
mh92
MH 92 15.49% |  |  |  | Cl Max: | 1.547 | at alpha= | 16 | deg
JavaFoil+Calcfoil stall+Eppler ext transition |  |  |  | L/D Max: | 164.108 | at alpha= | 10 | deg
Re: | 14000000 |  |  | Cd Min: | 0.00526 | at alpha= | 1 | deg
Mach: | 0.1 |  |  | Cl=0 at alpha= | 0.080645 | deg
|  |  |  | @ Cl=0.1, Cd= | 0.0052668
|  |  |  | @ Cl=0.4, Cd= | 0.0053166
|  |  |  | @ Cl=0.6, Cd= | 0.0054918
alpha (deg) | Cl | Cd | Cm | Cl/Cd
-16.5 | -0.77 | 0.03858 | 0.035 | -19.96
-16 | -0.816 | 0.02705 | 0.037 | -30.182
-15.5 | -0.848 | 0.02335 | 0.037 | -36.319
-15 | -0.877 | 0.02065 | 0.037 | -42.458
-14.5 | -0.903 | 0.01862 | 0.037 | -48.49
-14 | -0.926 | 0.01703 | 0.037 | -54.379
-13.5 | -0.944 | 0.01616 | 0.037 | -58.444
-13 | -0.961 | 0.01499 | 0.037 | -64.137
-12.5 | -0.974 | 0.0139 | 0.037 | -70.121
-12 | -0.983 | 0.01306 | 0.037 | -75.276
-11.5 | -0.987 | 0.01236 | 0.037 | -79.828
-11 | -0.985 | 0.0119 | 0.037 | -82.787
-10.5 | -0.98 | 0.0113 | 0.037 | -86.689
-10 | -0.969 | 0.01083 | 0.037 | -89.497
-9.5 | -0.953 | 0.01042 | 0.036 | -91.441
-9 | -0.932 | 0.01004 | 0.036 | -92.772
-8.5 | -0.906 | 0.00786 | 0.036 | -115.264
-8 | -0.875 | 0.00782 | 0.036 | -111.838
-7.5 | -0.84 | 0.00879 | 0.035 | -95.497
-7 | -0.8 | 0.00864 | 0.035 | -92.574
-6.5 | -0.756 | 0.00854 | 0.035 | -88.512
-6 | -0.709 | 0.00853 | 0.034 | -83.15
-5.5 | -0.659 | 0.00848 | 0.034 | -77.695
-5 | -0.606 | 0.00841 | 0.034 | -72.106
-4.5 | -0.552 | 0.00846 | 0.033 | -65.217
-4 | -0.495 | 0.00851 | 0.033 | -58.164
-3.5 | -0.437 | 0.0079 | 0.033 | -55.308
-3 | -0.377 | 0.00747 | 0.032 | -50.549
-2.5 | -0.317 | 0.00595 | 0.032 | -53.305
-2 | -0.256 | 0.00579 | 0.032 | -44.299
-1.5 | -0.195 | 0.00565 | 0.031 | -34.562
-1 | -0.134 | 0.00549 | 0.031 | -24.338
-0.5 | -0.072 | 0.00538 | 0.03 | -13.336
0 | -0.01 | 0.00532 | 0.03 | -1.872
0.5 | 0.052 | 0.00529 | 0.029 | 9.786
1 | 0.114 | 0.00526 | 0.029 | 21.564
1.5 | 0.175 | 0.0053 | 0.029 | 33.058
2 | 0.237 | 0.00526 | 0.028 | 45.027
2.5 | 0.298 | 0.00532 | 0.028 | 56.105
3 | 0.36 | 0.00531 | 0.027 | 67.831
3.5 | 0.421 | 0.00532 | 0.027 | 79.243
4 | 0.483 | 0.00534 | 0.026 | 90.328
4.5 | 0.544 | 0.0054 | 0.026 | 100.729
5 | 0.605 | 0.0055 | 0.025 | 109.946
5.5 | 0.665 | 0.00553 | 0.025 | 120.376
6 | 0.726 | 0.00568 | 0.024 | 127.898
6.5 | 0.786 | 0.00577 | 0.024 | 136.276
7 | 0.846 | 0.0059 | 0.023 | 143.452
7.5 | 0.906 | 0.00601 | 0.023 | 150.725
8 | 0.965 | 0.00614 | 0.022 | 157.199
8.5 | 1.023 | 0.00642 | 0.022 | 159.369
9 | 1.081 | 0.00669 | 0.021 | 161.587
9.5 | 1.138 | 0.00699 | 0.021 | 162.856
10 | 1.194 | 0.00728 | 0.02 | 164.108
10.5 | 1.228 | 0.01806 | 0.019 | 68.013
11 | 1.274 | 0.01709 | 0.019 | 74.546
11.5 | 1.317 | 0.0166 | 0.018 | 79.362
12 | 1.358 | 0.0161 | 0.017 | 84.365
12.5 | 1.397 | 0.01784 | 0.017 | 78.308
13 | 1.433 | 0.01738 | 0.016 | 82.48
13.5 | 1.464 | 0.01779 | 0.016 | 82.327
14 | 1.488 | 0.02051 | 0.015 | 72.562
14.5 | 1.511 | 0.02107 | 0.014 | 71.71
15 | 1.531 | 0.02398 | 0.014 | 63.834
15.5 | 1.544 | 0.03196 | 0.013 | 48.298
16 | 1.547 | 0.03575 | 0.012 | 43.282
16.5 | 1.545 | 0.0398 | 0.012 | 38.828
17 | 1.537 | 0.04497 | 0.011 | 34.169
17.5 | 1.524 | 0.05001 | 0.01 | 30.468
18 | 1.506 | 0.0555 | 0.01 | 27.133
18.5 | 1.483 | 0.06143 | 0.009 | 24.149
19 | 1.456 | 0.06795 | 0.009 | 21.427
19.5 | 1.425 | 0.07473 | 0.008 | 19.071
20 | 1.389 | 0.08283 | 0.008 | 16.775

## 124. Re 14M Mach 0.10 (2)
BIGFOIL.COM POLAR EXPORT
mh92
MH 92 15.49% |  |  |  | Cl Max: | 1.709 | at alpha= | 18 | deg
XFOIL ncrit=9 |  |  |  | L/D Max: | 156.956 | at alpha= | 9.5 | deg
Re: | 14000000 |  |  | Cd Min: | 0.0588 | at alpha= | 20 | deg
Mach: | 0.1 |  |  | Cl=0 at alpha= | 0.017123 | deg
|  |  |  | @ Cl=0.1, Cd= | 0.0048481
|  |  |  | @ Cl=0.4, Cd= | 0.0047769
|  |  |  | @ Cl=0.6, Cd= | 0.0050971
alpha (deg) | Cl | Cd | Cm | Cl/Cd
-20 | -1.7673 | 0.03386 | -0.0325 | -52.1943
-19.5 | -1.7552 | 0.03062 | -0.0309 | -57.322
-19 | -1.7493 | 0.02723 | -0.0283 | -64.2416
-18.5 | -1.7368 | 0.02459 | -0.0253 | -70.6303
-18 | -1.719 | 0.02249 | -0.0221 | -76.434
-17.5 | -1.6985 | 0.02071 | -0.0185 | -82.0135
-17 | -1.6753 | 0.0192 | -0.0149 | -87.2552
-16.5 | -1.6509 | 0.01787 | -0.011 | -92.3839
-16 | -1.6239 | 0.01675 | -0.007 | -96.9493
-15.5 | -1.5921 | 0.01592 | -0.0033 | -100.0063
-15 | -1.5667 | 0.01501 | 0.0016 | -104.3771
-14.5 | -1.5391 | 0.01447 | 0.0066 | -106.3649
-14 | -1.5097 | 0.01393 | 0.0116 | -108.3776
-13.5 | -1.4681 | 0.01336 | 0.0144 | -109.8877
-13 | -1.4238 | 0.01281 | 0.0167 | -111.1475
-12.5 | -1.3761 | 0.01239 | 0.0185 | -111.0654
-12 | -1.3291 | 0.01182 | 0.0204 | -112.445
-11.5 | -1.2801 | 0.01133 | 0.022 | -112.9832
-11 | -1.2293 | 0.01092 | 0.0233 | -112.5733
-10.5 | -1.1783 | 0.01047 | 0.0245 | -112.5406
-10 | -1.1258 | 0.01011 | 0.0255 | -111.3551
-9.5 | -1.0729 | 0.00972 | 0.0264 | -110.3807
-9 | -1.02 | 0.0093 | 0.0274 | -109.6774
-8.5 | -0.9663 | 0.00892 | 0.0282 | -108.3296
-8 | -0.9115 | 0.00861 | 0.0288 | -105.8653
-7.5 | -0.8564 | 0.0083 | 0.0293 | -103.1807
-7 | -0.8007 | 0.00803 | 0.0297 | -99.7136
-6.5 | -0.7445 | 0.00779 | 0.0301 | -95.5712
-6 | -0.6878 | 0.00758 | 0.0303 | -90.7388
-5.5 | -0.6307 | 0.0074 | 0.0304 | -85.2297
-5 | -0.5736 | 0.0072 | 0.0306 | -79.6667
-4.5 | -0.5161 | 0.00704 | 0.0306 | -73.3097
-4 | -0.4586 | 0.00687 | 0.0307 | -66.754
-3.5 | -0.4011 | 0.0067 | 0.0307 | -59.8657
-3 | -0.3436 | 0.00651 | 0.0307 | -52.7803
-2.5 | -0.2863 | 0.0063 | 0.0307 | -45.4444
-2 | -0.2293 | 0.00607 | 0.0307 | -37.7759
-1.5 | -0.1724 | 0.00581 | 0.0308 | -29.673
-1 | -0.1171 | 0.00538 | 0.031 | -21.7658
-0.5 | -0.0599 | 0.00513 | 0.0309 | -11.6764
0 | -0.002 | 0.005 | 0.0307 | -0.4
0.5 | 0.0564 | 0.0049 | 0.0304 | 11.5102
1 | 0.1152 | 0.00483 | 0.03 | 23.8509
1.5 | 0.1738 | 0.0048 | 0.0296 | 36.2083
2 | 0.2328 | 0.00476 | 0.0292 | 48.9076
2.5 | 0.2915 | 0.00474 | 0.0288 | 61.4979
3 | 0.3502 | 0.00476 | 0.0283 | 73.5714
3.5 | 0.4092 | 0.00478 | 0.0279 | 85.6067
4 | 0.4679 | 0.00484 | 0.0274 | 96.6736
4.5 | 0.5266 | 0.00495 | 0.0269 | 106.3838
5 | 0.5855 | 0.00506 | 0.0264 | 115.7115
5.5 | 0.6441 | 0.00521 | 0.0259 | 123.6276
6 | 0.7025 | 0.00538 | 0.0254 | 130.5762
6.5 | 0.761 | 0.00552 | 0.0249 | 137.8623
7 | 0.8189 | 0.00573 | 0.0245 | 142.9145
7.5 | 0.877 | 0.00589 | 0.024 | 148.8964
8 | 0.9343 | 0.00615 | 0.0237 | 151.9187
8.5 | 0.9911 | 0.00643 | 0.0233 | 154.1369
9 | 1.0478 | 0.00671 | 0.023 | 156.155
9.5 | 1.1034 | 0.00703 | 0.0228 | 156.9559
10 | 1.158 | 0.00742 | 0.0228 | 156.0647
10.5 | 1.2105 | 0.00793 | 0.023 | 152.6482
11 | 1.2625 | 0.00841 | 0.0233 | 150.1189
11.5 | 1.3148 | 0.00885 | 0.0235 | 148.565
12 | 1.3655 | 0.00932 | 0.024 | 146.5129
12.5 | 1.4142 | 0.00987 | 0.0247 | 143.2827
13 | 1.4618 | 0.01039 | 0.0256 | 140.693
13.5 | 1.5055 | 0.01101 | 0.0271 | 136.7393
14 | 1.543 | 0.01175 | 0.0295 | 131.3191
14.5 | 1.5832 | 0.01242 | 0.0312 | 127.4718
15.5 | 1.634 | 0.0152 | 0.0366 | 107.5
16 | 1.6601 | 0.01721 | 0.0374 | 96.4614
16.5 | 1.681 | 0.01976 | 0.0379 | 85.0709
17 | 1.6973 | 0.02287 | 0.0381 | 74.2151
17.5 | 1.7073 | 0.02669 | 0.0379 | 63.9678
18 | 1.709 | 0.03145 | 0.0373 | 54.3402
18.5 | 1.7068 | 0.03673 | 0.0364 | 46.4688
19 | 1.6984 | 0.04293 | 0.0349 | 39.5621
19.5 | 1.6808 | 0.05041 | 0.0327 | 33.3426
20 | 1.6577 | 0.0588 | 0.03 | 28.1922

## 125. Re 14M Mach 0.25 (1)
BIGFOIL.COM POLAR EXPORT
mh92
MH 92 15.49% |  |  |  | Cl Max: | 1.504 | at alpha= | 15 | deg
JavaFoil+Calcfoil stall+Eppler ext transition |  |  |  | L/D Max: | 157.027 | at alpha= | 9 | deg
Re: | 14000000 |  |  | Cd Min: | 0.0053 | at alpha= | 1.5 | deg
Mach: | 0.25 |  |  | Cl=0 at alpha= | 0.079365 | deg
|  |  |  | @ Cl=0.1, Cd= | 0.0053153
|  |  |  | @ Cl=0.4, Cd= | 0.00539
|  |  |  | @ Cl=0.6, Cd= | 0.0055333
alpha (deg) | Cl | Cd | Cm | Cl/Cd
-14.5 | -0.531 | 0.02983 | 0.036 | -17.786
-14 | -0.6 | 0.02371 | 0.037 | -25.296
-13.5 | -0.661 | 0.02047 | 0.037 | -32.302
-13 | -0.719 | 0.01775 | 0.038 | -40.494
-12.5 | -0.769 | 0.01604 | 0.038 | -47.907
-12 | -0.811 | 0.01494 | 0.038 | -54.259
-11.5 | -0.846 | 0.01388 | 0.038 | -60.931
-11 | -0.873 | 0.01319 | 0.038 | -66.212
-10.5 | -0.893 | 0.01233 | 0.038 | -72.432
-10 | -0.904 | 0.01168 | 0.037 | -77.354
-9.5 | -0.907 | 0.01111 | 0.037 | -81.565
-9 | -0.901 | 0.01061 | 0.037 | -84.924
-8.5 | -0.888 | 0.01019 | 0.037 | -87.123
-8 | -0.867 | 0.00815 | 0.037 | -106.418
-7.5 | -0.839 | 0.00812 | 0.036 | -103.425
-7 | -0.806 | 0.009 | 0.036 | -89.541
-6.5 | -0.766 | 0.00881 | 0.036 | -86.889
-6 | -0.721 | 0.00873 | 0.035 | -82.596
-5.5 | -0.672 | 0.00866 | 0.035 | -77.609
-5 | -0.62 | 0.00865 | 0.035 | -71.682
-4.5 | -0.565 | 0.00865 | 0.034 | -65.333
-4 | -0.507 | 0.00864 | 0.034 | -58.764
-3.5 | -0.448 | 0.00806 | 0.034 | -55.578
-3 | -0.388 | 0.00762 | 0.033 | -50.823
-2.5 | -0.326 | 0.00602 | 0.033 | -54.112
-2 | -0.263 | 0.00585 | 0.032 | -45.056
-1.5 | -0.201 | 0.0057 | 0.032 | -35.207
-1 | -0.137 | 0.00554 | 0.032 | -24.777
-0.5 | -0.074 | 0.00542 | 0.031 | -13.587
0 | -0.01 | 0.00537 | 0.031 | -1.907
0.5 | 0.053 | 0.00533 | 0.03 | 9.987
1 | 0.117 | 0.00531 | 0.03 | 21.948
1.5 | 0.18 | 0.0053 | 0.029 | 33.963
2 | 0.243 | 0.00539 | 0.029 | 45.127
2.5 | 0.307 | 0.00538 | 0.028 | 56.964
3 | 0.37 | 0.00539 | 0.028 | 68.634
3.5 | 0.433 | 0.00539 | 0.028 | 80.218
4 | 0.496 | 0.00543 | 0.027 | 91.257
4.5 | 0.558 | 0.0055 | 0.027 | 101.608
5 | 0.621 | 0.00555 | 0.026 | 111.782
5.5 | 0.683 | 0.0057 | 0.026 | 119.933
6 | 0.745 | 0.00579 | 0.025 | 128.824
6.5 | 0.807 | 0.00598 | 0.025 | 135.051
7 | 0.868 | 0.00603 | 0.024 | 144.033
7.5 | 0.929 | 0.00616 | 0.024 | 150.836
8 | 0.989 | 0.00639 | 0.023 | 154.822
8.5 | 1.049 | 0.00672 | 0.022 | 156.026
9 | 1.108 | 0.00705 | 0.022 | 157.027
9.5 | 1.152 | 0.01683 | 0.021 | 68.451
10 | 1.197 | 0.01637 | 0.02 | 73.165
10.5 | 1.245 | 0.01573 | 0.02 | 79.12
11 | 1.29 | 0.01712 | 0.019 | 75.364
11.5 | 1.333 | 0.01674 | 0.018 | 79.635
12 | 1.371 | 0.01641 | 0.018 | 83.564
12.5 | 1.407 | 0.0184 | 0.017 | 76.451
13 | 1.438 | 0.01852 | 0.016 | 77.693
13.5 | 1.464 | 0.01948 | 0.016 | 75.188
14 | 1.481 | 0.0274 | 0.015 | 54.053
14.5 | 1.495 | 0.03104 | 0.014 | 48.172
15 | 1.504 | 0.03513 | 0.014 | 42.821
15.5 | 1.504 | 0.03952 | 0.013 | 38.056
16 | 1.488 | 0.04464 | 0.012 | 33.346
16.5 | 1.464 | 0.05064 | 0.012 | 28.903
17 | 1.43 | 0.05736 | 0.011 | 24.93
17.5 | 1.388 | 0.06417 | 0.01 | 21.635
18 | 1.338 | 0.07192 | 0.01 | 18.6
18.5 | 1.278 | 0.08069 | 0.009 | 15.845
19 | 1.21 | 0.09215 | 0.008 | 13.132
19.5 | 1.137 | 0.10284 | 0.008 | 11.054
20 | 1.058 | 0.1144 | 0.007 | 9.247

## 126. Re 14M Mach 0.25 (2)
BIGFOIL.COM POLAR EXPORT
mh92
MH 92 15.49% |  |  |  | Cl Max: | 1.6863 | at alpha= | 16.5 | deg
XFOIL ncrit=9 |  |  |  | L/D Max: | 155.484 | at alpha= | 9 | deg
Re: | 14000000 |  |  | Cd Min: | 0.10725 | at alpha= | -20 | deg
Mach: | 0.25 |  |  | Cl=0 at alpha= | 0.0049669 | deg
|  |  |  | @ Cl=0.1, Cd= | 0.0048838
|  |  |  | @ Cl=0.4, Cd= | 0.0048334
|  |  |  | @ Cl=0.6, Cd= | 0.0051505
alpha (deg) | Cl | Cd | Cm | Cl/Cd
-20 | -1.3371 | 0.10725 | -0.0042 | -12.4671
-19.5 | -1.3842 | 0.09077 | -0.0154 | -15.2495
-19 | -1.4284 | 0.0757 | -0.0251 | -18.8692
-18.5 | -1.4652 | 0.06278 | -0.0326 | -23.3386
-18 | -1.4954 | 0.05189 | -0.0378 | -28.8187
-17.5 | -1.5155 | 0.04331 | -0.0403 | -34.9919
-17 | -1.5415 | 0.03543 | -0.0406 | -43.5083
-16.5 | -1.5469 | 0.03034 | -0.0385 | -50.9855
-16 | -1.5549 | 0.02575 | -0.0346 | -60.3845
-15.5 | -1.5459 | 0.02275 | -0.03 | -67.9516
-15 | -1.5381 | 0.02 | -0.0244 | -76.905
-14.5 | -1.5234 | 0.0182 | -0.0182 | -83.7033
-14 | -1.5011 | 0.01677 | -0.0123 | -89.511
-13.5 | -1.4752 | 0.01556 | -0.0063 | -94.8072
-13 | -1.4471 | 0.01458 | -0.0002 | -99.2524
-12.5 | -1.4139 | 0.01395 | 0.0056 | -101.3548
-12 | -1.3717 | 0.0131 | 0.0097 | -104.7099
-11.5 | -1.324 | 0.0124 | 0.0129 | -106.7742
-11 | -1.2726 | 0.01185 | 0.0155 | -107.3924
-10.5 | -1.2208 | 0.01124 | 0.018 | -108.6121
-10 | -1.1663 | 0.01079 | 0.0199 | -108.0908
-9.5 | -1.1113 | 0.01032 | 0.0216 | -107.6841
-9 | -1.0557 | 0.00988 | 0.0232 | -106.8522
-8.5 | -1.0005 | 0.00938 | 0.0248 | -106.6631
-8 | -0.9438 | 0.00898 | 0.0261 | -105.1002
-7.5 | -0.8865 | 0.0086 | 0.0272 | -103.0814
-7 | -0.8285 | 0.00828 | 0.0281 | -100.0604
-6.5 | -0.7699 | 0.008 | 0.0288 | -96.2375
-6 | -0.7111 | 0.00773 | 0.0294 | -91.9922
-5.5 | -0.6517 | 0.00752 | 0.0298 | -86.6622
-5 | -0.592 | 0.00733 | 0.0302 | -80.764
-4.5 | -0.5325 | 0.00713 | 0.0305 | -74.6844
-4 | -0.4726 | 0.00696 | 0.0307 | -67.9023
-3.5 | -0.4129 | 0.00678 | 0.0308 | -60.8997
-3 | -0.3533 | 0.00659 | 0.031 | -53.6115
-2.5 | -0.294 | 0.00638 | 0.0311 | -46.0815
-2 | -0.2352 | 0.00611 | 0.0313 | -38.4943
-1.5 | -0.1765 | 0.00585 | 0.0314 | -30.1709
-1 | -0.1196 | 0.00541 | 0.0317 | -22.1072
-0.5 | -0.0606 | 0.00515 | 0.0317 | -11.767
0 | -0.0006 | 0.00501 | 0.0315 | -0.11976
0.5 | 0.0598 | 0.00493 | 0.0312 | 12.1298
1 | 0.1207 | 0.00486 | 0.0309 | 24.8354
1.5 | 0.1815 | 0.00482 | 0.0306 | 37.6556
2 | 0.2424 | 0.00481 | 0.0302 | 50.395
2.5 | 0.3034 | 0.00478 | 0.0298 | 63.4728
3 | 0.3643 | 0.00481 | 0.0294 | 75.738
3.5 | 0.4254 | 0.00485 | 0.029 | 87.7113
4 | 0.4865 | 0.00489 | 0.0286 | 99.4888
4.5 | 0.5475 | 0.00503 | 0.0282 | 108.8469
5 | 0.6085 | 0.00517 | 0.0278 | 117.6983
5.5 | 0.6699 | 0.0053 | 0.0274 | 126.3962
6 | 0.7307 | 0.0055 | 0.027 | 132.8545
6.5 | 0.7917 | 0.00566 | 0.0267 | 139.8763
7 | 0.8525 | 0.00586 | 0.0264 | 145.4778
7.5 | 0.9129 | 0.00608 | 0.0262 | 150.148
8 | 0.9735 | 0.00633 | 0.026 | 153.7915
8.5 | 1.0327 | 0.00665 | 0.026 | 155.2932
9 | 1.0915 | 0.00702 | 0.0261 | 155.4843
9.5 | 1.1493 | 0.00742 | 0.0264 | 154.8922
10 | 1.2063 | 0.00785 | 0.0268 | 153.6688
11 | 1.3155 | 0.0089 | 0.0284 | 147.809
11.5 | 1.3688 | 0.00946 | 0.0295 | 144.6934
12 | 1.4211 | 0.00997 | 0.0307 | 142.5376
12.5 | 1.4707 | 0.01055 | 0.0324 | 139.4028
13 | 1.5148 | 0.01127 | 0.0348 | 134.4099
13.5 | 1.552 | 0.01203 | 0.0383 | 129.0108
14 | 1.5882 | 0.01311 | 0.041 | 121.1442
15 | 1.6435 | 0.01718 | 0.0443 | 95.6636
15.5 | 1.6673 | 0.01987 | 0.0451 | 83.9104
16 | 1.6786 | 0.02378 | 0.0454 | 70.5887
16.5 | 1.6863 | 0.02821 | 0.0452 | 59.7767
17 | 1.6782 | 0.03423 | 0.0444 | 49.0272
17.5 | 1.6659 | 0.04084 | 0.0431 | 40.7909
18 | 1.6379 | 0.04945 | 0.0407 | 33.1223
18.5 | 1.6192 | 0.05737 | 0.0383 | 28.2238
19 | 1.5733 | 0.06855 | 0.0342 | 22.9511
19.5 | 1.5341 | 0.07933 | 0.03 | 19.3382
20 | 1.4956 | 0.09027 | 0.0255 | 16.5681

## 127. Re 14M Mach 0.50 (1)
BIGFOIL.COM POLAR EXPORT
mh92
MH 92 15.49% |  |  |  | Cl Max: | 1.32 | at alpha= | 11.5 | deg
JavaFoil+Calcfoil stall+Eppler ext transition |  |  |  | L/D Max: | 133.623 | at alpha= | 7 | deg
Re: | 14000000 |  |  | Cd Min: | 0.00555 | at alpha= | 0.5 | deg
Mach: | 0.5 |  |  | Cl=0 at alpha= | 0.078571 | deg
|  |  |  | @ Cl=0.1, Cd= | 0.0055673
|  |  |  | @ Cl=0.4, Cd= | 0.0057614
|  |  |  | @ Cl=0.6, Cd= | 0.0059681
alpha (deg) | Cl | Cd | Cm | Cl/Cd
-20 | -1.106 | 0.18243 | 0.029 | -6.061
-19.5 | -1.078 | 0.17891 | 0.028 | -6.023
-19 | -1.05 | 0.16721 | 0.028 | -6.281
-18.5 | -1.024 | 0.15648 | 0.028 | -6.544
-18 | -1.017 | 0.122 | 0.032 | -8.338
-17.5 | -0.998 | 0.10883 | 0.033 | -9.174
-17 | -0.974 | 0.10176 | 0.033 | -9.568
-16.5 | -0.941 | 0.10048 | 0.032 | -9.369
-16 | -0.906 | 0.10209 | 0.03 | -8.875
-15.5 | -0.871 | 0.10385 | 0.028 | -8.383
-15 | -0.838 | 0.10321 | 0.027 | -8.123
-14.5 | -0.817 | 0.10134 | 0.028 | -8.059
-14 | -0.792 | 0.09303 | 0.028 | -8.517
-13.5 | -0.763 | 0.08916 | 0.028 | -8.56
-13 | -0.732 | 0.08734 | 0.026 | -8.378
-12.5 | -0.701 | 0.08526 | 0.024 | -8.22
-12 | -0.671 | 0.08218 | 0.022 | -8.166
-11.5 | -0.647 | 0.08001 | 0.024 | -8.085
-11 | -0.624 | 0.07033 | 0.026 | -8.871
-10.5 | -0.686 | 0.02305 | 0.039 | -29.763
-10 | -0.678 | 0.01622 | 0.041 | -41.837
-9.5 | -0.651 | 0.01441 | 0.041 | -45.178
-9 | -0.617 | 0.01438 | 0.041 | -42.922
-8.5 | -0.588 | 0.01276 | 0.041 | -46.086
-8 | -0.556 | 0.0124 | 0.04 | -44.815
-7.5 | -0.523 | 0.0116 | 0.04 | -45.143
-7 | -0.491 | 0.01108 | 0.04 | -44.281
-6.5 | -0.458 | 0.00826 | 0.04 | -55.411
-6 | -0.69 | 0.01031 | 0.04 | -66.996
-5.5 | -0.693 | 0.00991 | 0.039 | -69.991
-5 | -0.662 | 0.00974 | 0.039 | -67.971
-4.5 | -0.615 | 0.00959 | 0.038 | -64.13
-4 | -0.559 | 0.00893 | 0.038 | -62.539
-3.5 | -0.497 | 0.00883 | 0.038 | -56.225
-3 | -0.431 | 0.0087 | 0.037 | -49.557
-2.5 | -0.363 | 0.0064 | 0.037 | -56.747
-2 | -0.294 | 0.00612 | 0.036 | -48.037
-1.5 | -0.224 | 0.00594 | 0.036 | -37.736
-1 | -0.153 | 0.0058 | 0.035 | -26.448
-0.5 | -0.082 | 0.00565 | 0.035 | -14.579
0 | -0.011 | 0.00558 | 0.034 | -2.049
0.5 | 0.059 | 0.00555 | 0.034 | 10.703
1 | 0.13 | 0.00558 | 0.033 | 23.329
1.5 | 0.201 | 0.00562 | 0.033 | 35.768
2 | 0.272 | 0.00566 | 0.032 | 47.976
2.5 | 0.342 | 0.00572 | 0.032 | 59.793
3 | 0.412 | 0.00577 | 0.031 | 71.515
3.5 | 0.483 | 0.00584 | 0.031 | 82.657
4 | 0.553 | 0.0059 | 0.03 | 93.609
4.5 | 0.622 | 0.006 | 0.03 | 103.703
5 | 0.691 | 0.00615 | 0.029 | 112.39
5.5 | 0.76 | 0.00638 | 0.029 | 119.195
6 | 0.829 | 0.00669 | 0.028 | 123.83
6.5 | 0.896 | 0.00693 | 0.027 | 129.258
7 | 0.963 | 0.0072 | 0.027 | 133.623
7.5 | 1.008 | 0.01522 | 0.026 | 66.195
8 | 1.061 | 0.01519 | 0.025 | 69.852
8.5 | 1.113 | 0.01514 | 0.024 | 73.47
9 | 1.162 | 0.01481 | 0.023 | 78.449
9.5 | 1.207 | 0.01698 | 0.023 | 71.096
10 | 1.248 | 0.01709 | 0.022 | 73.021
10.5 | 1.28 | 0.01812 | 0.021 | 70.656
11 | 1.307 | 0.01934 | 0.02 | 67.6
11.5 | 1.32 | 0.02964 | 0.019 | 44.531
12 | 1.3 | 0.03599 | 0.018 | 36.123
12.5 | 1.227 | 0.04854 | 0.017 | 25.288
13 | 0.798 | 0.0691 | 0.016 | 11.546
13.5 | 0.821 | 0.07779 | 0.015 | 10.557
14 | 0.851 | 0.07979 | 0.014 | 10.664
14.5 | 0.873 | 0.092 | 0.013 | 9.487
15 | 0.879 | 0.12388 | 0.011 | 7.093
15.5 | 0.911 | 0.1302 | 0.011 | 6.995
16 | 0.941 | 0.13726 | 0.011 | 6.858
16.5 | 0.961 | 0.16337 | 0.01 | 5.881

## 128. Re 14M Mach 0.50 (2)
BIGFOIL.COM POLAR EXPORT
mh92
MH 92 15.49% |  |  |  | Cl Max: | 1.7025 | at alpha= | 14 | deg
XFOIL ncrit=9 |  |  |  | L/D Max: | 156.558 | at alpha= | 8 | deg
Re: | 14000000 |  |  | Cd Min: | 0.14314 | at alpha= | 19 | deg
Mach: | 0.5 |  |  | Cl=0 at alpha= | -0.053314 | deg
|  |  |  | @ Cl=0.1, Cd= | 0.0050604
|  |  |  | @ Cl=0.4, Cd= | 0.0050765
|  |  |  | @ Cl=0.6, Cd= | 0.0053246
alpha (deg) | Cl | Cd | Cm | Cl/Cd
-12.5 | -0.6873 | 0.10871 | 0.0085 | -6.3223
-12 | -0.7044 | 0.09509 | -0.0001 | -7.4077
-11.5 | -0.7233 | 0.08109 | -0.0086 | -8.9197
-11 | -0.751 | 0.06613 | -0.0196 | -11.3564
-10.5 | -0.7748 | 0.05381 | -0.0286 | -14.3988
-10 | -0.8092 | 0.04284 | -0.0348 | -18.8889
-9.5 | -0.8466 | 0.03421 | -0.0357 | -24.7471
-9 | -0.8819 | 0.02749 | -0.0313 | -32.0808
-8.5 | -0.9128 | 0.02205 | -0.0228 | -41.3968
-8 | -0.9318 | 0.01767 | -0.0117 | -52.7334
-7.5 | -0.9415 | 0.01403 | 0.0011 | -67.1062
-7 | -0.9196 | 0.01116 | 0.0108 | -82.4014
-6.5 | -0.8709 | 0.00964 | 0.0172 | -90.3423
-6 | -0.8092 | 0.0088 | 0.0214 | -91.9545
-5.5 | -0.7419 | 0.00829 | 0.0243 | -89.4934
-5 | -0.673 | 0.00792 | 0.0264 | -84.9747
-4.5 | -0.6033 | 0.00764 | 0.0281 | -78.966
-4 | -0.5335 | 0.0074 | 0.0294 | -72.0946
-3.5 | -0.4639 | 0.0072 | 0.0304 | -64.4306
-3 | -0.3946 | 0.00699 | 0.0313 | -56.4521
-2.5 | -0.3265 | 0.00673 | 0.0322 | -48.5141
-2 | -0.2595 | 0.00641 | 0.033 | -40.4836
-1.5 | -0.1932 | 0.00606 | 0.0338 | -31.8812
-1 | -0.1296 | 0.00551 | 0.0348 | -23.5209
-0.5 | -0.062 | 0.00527 | 0.0351 | -11.7647
0 | 0.0074 | 0.00517 | 0.0351 | 1.4313
0.5 | 0.0771 | 0.00508 | 0.0351 | 15.1772
1 | 0.1471 | 0.00502 | 0.035 | 29.3028
1.5 | 0.2173 | 0.00502 | 0.0348 | 43.2869
2 | 0.2877 | 0.00501 | 0.0347 | 57.4251
2.5 | 0.3587 | 0.00503 | 0.0345 | 71.3121
3 | 0.4297 | 0.00511 | 0.0344 | 84.09
3.5 | 0.5011 | 0.00516 | 0.0344 | 97.1124
4 | 0.5726 | 0.00526 | 0.0344 | 108.8593
4.5 | 0.6447 | 0.00543 | 0.0345 | 118.7293
5 | 0.7175 | 0.00558 | 0.0347 | 128.5842
5.5 | 0.7899 | 0.00582 | 0.0351 | 135.7216
6 | 0.8628 | 0.00605 | 0.0356 | 142.6116
6.5 | 0.9364 | 0.0063 | 0.0364 | 148.6349
7 | 1.0091 | 0.00664 | 0.0374 | 151.9729
7.5 | 1.0829 | 0.00695 | 0.0386 | 155.8129
8 | 1.1554 | 0.00738 | 0.0402 | 156.5583
8.5 | 1.2254 | 0.0079 | 0.0424 | 155.1139
9 | 1.2932 | 0.00853 | 0.0451 | 151.6061
9.5 | 1.3563 | 0.00925 | 0.0487 | 146.627
10 | 1.4164 | 0.00999 | 0.0529 | 141.7818
10.5 | 1.4679 | 0.0108 | 0.0585 | 135.9167
11 | 1.4879 | 0.01184 | 0.0678 | 125.6672
11.5 | 1.5137 | 0.0134 | 0.0749 | 112.9627
12 | 1.5498 | 0.01547 | 0.0791 | 100.181
14 | 1.7025 | 0.03417 | 0.0724 | 49.8244
14.5 | 1.6716 | 0.04224 | 0.0711 | 39.5739
15 | 1.6244 | 0.05178 | 0.0683 | 31.3712
16 | 1.4994 | 0.07454 | 0.0581 | 20.1154
16.5 | 1.4392 | 0.08647 | 0.0519 | 16.6439
17 | 1.3791 | 0.09889 | 0.0451 | 13.9458
17.5 | 1.3277 | 0.11094 | 0.0385 | 11.9677
18 | 1.2857 | 0.12238 | 0.0322 | 10.5058
18.5 | 1.251 | 0.13308 | 0.0267 | 9.4004
19 | 1.2163 | 0.14314 | 0.0224 | 8.4973

## 129. Re 16M Mach 0.00 (1)
BIGFOIL.COM POLAR EXPORT
mh92
MH 92 15.49% |  |  |  | Cl Max: | 1.557 | at alpha= | 16 | deg
JavaFoil+Calcfoil stall+Eppler ext transition |  |  |  | L/D Max: | 168.438 | at alpha= | 10.5 | deg
Re: | 16000000 |  |  | Cd Min: | 0.00521 | at alpha= | 0.5 | deg
Mach: | 0 |  |  | Cl=0 at alpha= | 0.080645 | deg
|  |  |  | @ Cl=0.1, Cd= | 0.0052179
|  |  |  | @ Cl=0.4, Cd= | 0.0053107
|  |  |  | @ Cl=0.6, Cd= | 0.0054464
alpha (deg) | Cl | Cd | Cm | Cl/Cd
-16.5 | -0.839 | 0.03029 | 0.036 | -27.686
-16 | -0.872 | 0.02458 | 0.037 | -35.473
-15.5 | -0.899 | 0.02132 | 0.037 | -42.185
-15 | -0.923 | 0.01916 | 0.037 | -48.206
-14.5 | -0.945 | 0.01747 | 0.037 | -54.097
-14 | -0.963 | 0.01609 | 0.037 | -59.858
-13.5 | -0.979 | 0.01496 | 0.037 | -65.41
-13 | -0.99 | 0.01417 | 0.037 | -69.86
-12.5 | -0.999 | 0.01324 | 0.037 | -75.457
-12 | -1.003 | 0.01249 | 0.037 | -80.35
-11.5 | -1.004 | 0.01187 | 0.037 | -84.541
-11 | -0.999 | 0.01147 | 0.037 | -87.131
-10.5 | -0.99 | 0.01091 | 0.037 | -90.75
-10 | -0.976 | 0.01053 | 0.036 | -92.745
-9.5 | -0.958 | 0.0101 | 0.036 | -94.827
-9 | -0.935 | 0.00667 | 0.036 | -140.172
-8.5 | -0.907 | 0.00767 | 0.036 | -118.359
-8 | -0.875 | 0.00765 | 0.035 | -114.428
-7.5 | -0.839 | 0.00862 | 0.035 | -97.372
-7 | -0.798 | 0.00846 | 0.035 | -94.306
-6.5 | -0.754 | 0.00839 | 0.035 | -89.918
-6 | -0.707 | 0.0083 | 0.034 | -85.096
-5.5 | -0.656 | 0.00832 | 0.034 | -78.915
-5 | -0.604 | 0.00826 | 0.034 | -73.064
-4.5 | -0.549 | 0.0083 | 0.033 | -66.139
-4 | -0.493 | 0.00782 | 0.033 | -63.023
-3.5 | -0.435 | 0.00776 | 0.032 | -56.023
-3 | -0.376 | 0.00736 | 0.032 | -51.001
-2.5 | -0.316 | 0.00593 | 0.032 | -53.217
-2 | -0.255 | 0.00575 | 0.031 | -44.345
-1.5 | -0.194 | 0.00562 | 0.031 | -34.557
-1 | -0.133 | 0.00548 | 0.031 | -24.245
-0.5 | -0.071 | 0.00537 | 0.03 | -13.28
0 | -0.01 | 0.00527 | 0.03 | -1.881
0.5 | 0.052 | 0.00521 | 0.029 | 9.893
1 | 0.113 | 0.00522 | 0.029 | 21.655
1.5 | 0.174 | 0.00525 | 0.028 | 33.177
2 | 0.236 | 0.00522 | 0.028 | 45.169
2.5 | 0.297 | 0.00528 | 0.028 | 56.199
3 | 0.358 | 0.00529 | 0.027 | 67.655
3.5 | 0.419 | 0.00532 | 0.027 | 78.8
4 | 0.48 | 0.00534 | 0.026 | 89.994
4.5 | 0.541 | 0.00534 | 0.026 | 101.288
5 | 0.602 | 0.00545 | 0.025 | 110.363
5.5 | 0.662 | 0.00549 | 0.025 | 120.547
6 | 0.723 | 0.00564 | 0.024 | 128.198
6.5 | 0.783 | 0.00573 | 0.024 | 136.629
7 | 0.842 | 0.00581 | 0.023 | 145.025
7.5 | 0.901 | 0.00602 | 0.023 | 149.664
8 | 0.96 | 0.00618 | 0.022 | 155.36
8.5 | 1.018 | 0.00638 | 0.022 | 159.54
9 | 1.076 | 0.00661 | 0.021 | 162.868
9.5 | 1.133 | 0.00684 | 0.021 | 165.642
10 | 1.189 | 0.00711 | 0.02 | 167.224
10.5 | 1.244 | 0.00739 | 0.02 | 168.438
11 | 1.272 | 0.01645 | 0.019 | 77.364
11.5 | 1.316 | 0.0159 | 0.018 | 82.778
12 | 1.357 | 0.01751 | 0.017 | 77.497
12.5 | 1.396 | 0.01688 | 0.017 | 82.704
13 | 1.433 | 0.01662 | 0.016 | 86.208
13.5 | 1.464 | 0.01916 | 0.015 | 76.452
14 | 1.49 | 0.01937 | 0.015 | 76.942
14.5 | 1.514 | 0.01979 | 0.014 | 76.508
15 | 1.535 | 0.02249 | 0.014 | 68.265
15.5 | 1.55 | 0.03008 | 0.013 | 51.535
16 | 1.557 | 0.03349 | 0.012 | 46.475
16.5 | 1.557 | 0.03747 | 0.012 | 41.554
17 | 1.552 | 0.04216 | 0.011 | 36.811
17.5 | 1.543 | 0.0468 | 0.01 | 32.962
18 | 1.528 | 0.05206 | 0.01 | 29.359
18.5 | 1.51 | 0.05755 | 0.009 | 26.24
19 | 1.487 | 0.0636 | 0.009 | 23.387
19.5 | 1.461 | 0.07003 | 0.008 | 20.861
20 | 1.43 | 0.07824 | 0.008 | 18.272

## 130. Re 16M Mach 0.00 (2)
BIGFOIL.COM POLAR EXPORT
mh92
MH 92 15.49% |  |  |  | Cl Max: | 1.7334 | at alpha= | 18.5 | deg
XFOIL ncrit=9 |  |  |  | L/D Max: | 158.11 | at alpha= | 9.5 | deg
Re: | 16000000 |  |  | Cd Min: | 0.05128 | at alpha= | 20 | deg
Mach: | 0 |  |  | Cl=0 at alpha= | 0.015477 | deg
|  |  |  | @ Cl=0.1, Cd= | 0.0048399
|  |  |  | @ Cl=0.4, Cd= | 0.0047653
|  |  |  | @ Cl=0.6, Cd= | 0.0050544
alpha (deg) | Cl | Cd | Cm | Cl/Cd
-20 | -1.806 | 0.0286 | -0.0276 | -63.1469
-19.5 | -1.7917 | 0.02606 | -0.0252 | -68.7529
-19 | -1.7775 | 0.02369 | -0.0223 | -75.0317
-18.5 | -1.7594 | 0.02176 | -0.0191 | -80.8548
-18 | -1.7385 | 0.02012 | -0.0157 | -86.4066
-17.5 | -1.7148 | 0.01874 | -0.0122 | -91.5048
-17 | -1.6899 | 0.01753 | -0.0086 | -96.4005
-16.5 | -1.663 | 0.01647 | -0.0048 | -100.9715
-16 | -1.6349 | 0.01555 | -0.0009 | -105.1383
-15.5 | -1.6038 | 0.01485 | 0.0029 | -108
-15 | -1.5795 | 0.01431 | 0.0082 | -110.3774
-14.5 | -1.5518 | 0.01377 | 0.0133 | -112.6943
-14 | -1.5109 | 0.01323 | 0.0159 | -114.2026
-13.5 | -1.4673 | 0.01271 | 0.018 | -115.4445
-13 | -1.4218 | 0.01221 | 0.0199 | -116.4455
-12.5 | -1.3738 | 0.0118 | 0.0213 | -116.4237
-12 | -1.3259 | 0.0113 | 0.0228 | -117.3363
-11.5 | -1.2765 | 0.01086 | 0.0241 | -117.5414
-11 | -1.2257 | 0.01047 | 0.0252 | -117.0678
-10.5 | -1.1745 | 0.01006 | 0.0262 | -116.7495
-10 | -1.1221 | 0.00973 | 0.027 | -115.3237
-9.5 | -1.0692 | 0.00939 | 0.0277 | -113.8658
-9 | -1.0157 | 0.00906 | 0.0284 | -112.1082
-8.5 | -0.9621 | 0.0087 | 0.029 | -110.5862
-8 | -0.9076 | 0.0084 | 0.0295 | -108.0476
-7.5 | -0.8528 | 0.00811 | 0.03 | -105.1541
-7 | -0.7974 | 0.00784 | 0.0303 | -101.7092
-6.5 | -0.7416 | 0.00761 | 0.0305 | -97.4507
-6 | -0.6852 | 0.00741 | 0.0307 | -92.4696
-5.5 | -0.6284 | 0.00724 | 0.0308 | -86.7956
-5 | -0.5715 | 0.00706 | 0.0308 | -80.949
-4.5 | -0.5144 | 0.0069 | 0.0309 | -74.5507
-4 | -0.4571 | 0.00675 | 0.0308 | -67.7185
-3.5 | -0.3999 | 0.00658 | 0.0308 | -60.7751
-3 | -0.3426 | 0.00641 | 0.0308 | -53.4477
-2.5 | -0.2854 | 0.00622 | 0.0307 | -45.8842
-2 | -0.2285 | 0.006 | 0.0307 | -38.0833
-1.5 | -0.1717 | 0.00577 | 0.0307 | -29.7574
-1 | -0.1162 | 0.00539 | 0.0308 | -21.5584
-0.5 | -0.0596 | 0.00512 | 0.0307 | -11.6406
0 | -0.0018 | 0.00498 | 0.0305 | -0.36145
1 | 0.1145 | 0.00482 | 0.0298 | 23.7552
1.5 | 0.1731 | 0.00477 | 0.0294 | 36.2893
2 | 0.2316 | 0.00476 | 0.029 | 48.6555
2.5 | 0.2901 | 0.00473 | 0.0285 | 61.3319
3 | 0.3484 | 0.00473 | 0.0281 | 73.6575
3.5 | 0.4069 | 0.00477 | 0.0276 | 85.304
4 | 0.4655 | 0.0048 | 0.0271 | 96.9792
4.5 | 0.5236 | 0.0049 | 0.0266 | 106.8571
5 | 0.5817 | 0.00502 | 0.0261 | 115.8765
5.5 | 0.6402 | 0.00513 | 0.0256 | 124.7953
6 | 0.6982 | 0.00529 | 0.0251 | 131.9849
6.5 | 0.7561 | 0.00544 | 0.0245 | 138.989
7 | 0.8138 | 0.0056 | 0.024 | 145.3214
7.5 | 0.8711 | 0.00582 | 0.0236 | 149.6735
8 | 0.9284 | 0.00601 | 0.0231 | 154.4759
8.5 | 0.9847 | 0.00629 | 0.0227 | 156.5501
9 | 1.0404 | 0.00661 | 0.0224 | 157.3979
9.5 | 1.0957 | 0.00693 | 0.0221 | 158.1097
10 | 1.1496 | 0.00734 | 0.022 | 156.6213
10.5 | 1.2023 | 0.00779 | 0.0221 | 154.3389
11 | 1.2546 | 0.00824 | 0.0222 | 152.2573
11.5 | 1.3061 | 0.00867 | 0.0224 | 150.6459
12 | 1.3576 | 0.00908 | 0.0225 | 149.5154
12.5 | 1.4071 | 0.00955 | 0.023 | 147.3403
13 | 1.4542 | 0.0101 | 0.0237 | 143.9802
13.5 | 1.4988 | 0.01072 | 0.0249 | 139.8134
14 | 1.539 | 0.01141 | 0.0266 | 134.8817
14.5 | 1.5736 | 0.0121 | 0.0293 | 130.0496
15 | 1.6076 | 0.01326 | 0.0311 | 121.2368
15.5 | 1.6301 | 0.01443 | 0.0345 | 112.966
16 | 1.6595 | 0.01612 | 0.0352 | 102.9467
16.5 | 1.684 | 0.01822 | 0.0358 | 92.4259
17 | 1.7067 | 0.0206 | 0.036 | 82.8495
17.5 | 1.721 | 0.02382 | 0.0361 | 72.2502
18 | 1.7273 | 0.02792 | 0.0359 | 61.866
18.5 | 1.7334 | 0.0322 | 0.0352 | 53.8323
19 | 1.7329 | 0.03725 | 0.0343 | 46.5208
19.5 | 1.7155 | 0.04444 | 0.0325 | 38.6026
20 | 1.7036 | 0.05128 | 0.0305 | 33.2215

## 131. Re 16M Mach 0.10 (1)
BIGFOIL.COM POLAR EXPORT
mh92
MH 92 15.49% |  |  |  | Cl Max: | 1.55 | at alpha= | 16 | deg
JavaFoil+Calcfoil stall+Eppler ext transition |  |  |  | L/D Max: | 166.244 | at alpha= | 10 | deg
Re: | 16000000 |  |  | Cd Min: | 0.00523 | at alpha= | 2 | deg
Mach: | 0.1 |  |  | Cl=0 at alpha= | 0.080645 | deg
|  |  |  | @ Cl=0.1, Cd= | 0.0052523
|  |  |  | @ Cl=0.4, Cd= | 0.0053266
|  |  |  | @ Cl=0.6, Cd= | 0.005461
alpha (deg) | Cl | Cd | Cm | Cl/Cd
-16.5 | -0.774 | 0.03594 | 0.036 | -21.546
-16 | -0.816 | 0.02714 | 0.037 | -30.052
-15.5 | -0.849 | 0.02285 | 0.037 | -37.15
-15 | -0.878 | 0.02021 | 0.037 | -43.427
-14.5 | -0.904 | 0.01823 | 0.037 | -49.569
-14 | -0.927 | 0.01668 | 0.037 | -55.563
-13.5 | -0.946 | 0.01564 | 0.037 | -60.462
-13 | -0.962 | 0.01455 | 0.037 | -66.139
-12.5 | -0.975 | 0.01351 | 0.037 | -72.174
-12 | -0.984 | 0.01276 | 0.037 | -77.086
-11.5 | -0.987 | 0.01208 | 0.037 | -81.762
-11 | -0.986 | 0.01165 | 0.037 | -84.623
-10.5 | -0.98 | 0.01105 | 0.037 | -88.737
-10 | -0.969 | 0.01062 | 0.037 | -91.243
-9.5 | -0.953 | 0.01019 | 0.036 | -93.515
-9 | -0.932 | 0.00983 | 0.036 | -94.863
-8.5 | -0.906 | 0.00771 | 0.036 | -117.505
-8 | -0.875 | 0.00768 | 0.036 | -113.966
-7.5 | -0.84 | 0.00862 | 0.035 | -97.484
-7 | -0.8 | 0.00848 | 0.035 | -94.353
-6.5 | -0.756 | 0.0084 | 0.035 | -90.044
-6 | -0.709 | 0.0084 | 0.034 | -84.445
-5.5 | -0.659 | 0.00833 | 0.034 | -79.078
-5 | -0.606 | 0.00833 | 0.034 | -72.809
-4.5 | -0.552 | 0.00832 | 0.033 | -66.292
-4 | -0.495 | 0.00787 | 0.033 | -62.878
-3.5 | -0.437 | 0.00777 | 0.033 | -56.182
-3 | -0.377 | 0.00741 | 0.032 | -50.95
-2.5 | -0.317 | 0.00594 | 0.032 | -53.382
-2 | -0.256 | 0.00576 | 0.032 | -44.493
-1.5 | -0.195 | 0.00563 | 0.031 | -34.676
-1 | -0.134 | 0.00549 | 0.031 | -24.331
-0.5 | -0.072 | 0.00538 | 0.03 | -13.33
0 | -0.01 | 0.00528 | 0.03 | -1.889
0.5 | 0.052 | 0.00526 | 0.029 | 9.853
1 | 0.114 | 0.00525 | 0.029 | 21.609
1.5 | 0.175 | 0.00527 | 0.029 | 33.27
2 | 0.237 | 0.00523 | 0.028 | 45.311
2.5 | 0.298 | 0.00529 | 0.028 | 56.365
3 | 0.36 | 0.00532 | 0.027 | 67.669
3.5 | 0.421 | 0.00533 | 0.027 | 78.995
4 | 0.483 | 0.00535 | 0.026 | 90.219
4.5 | 0.544 | 0.00536 | 0.026 | 101.494
5 | 0.605 | 0.00547 | 0.025 | 110.567
5.5 | 0.665 | 0.00551 | 0.025 | 120.685
6 | 0.726 | 0.00566 | 0.024 | 128.216
6.5 | 0.786 | 0.00575 | 0.024 | 136.66
7 | 0.846 | 0.00588 | 0.023 | 143.85
7.5 | 0.906 | 0.00606 | 0.023 | 149.367
8 | 0.965 | 0.00622 | 0.022 | 155.085
8.5 | 1.023 | 0.00643 | 0.022 | 159.116
9 | 1.081 | 0.00666 | 0.021 | 162.216
9.5 | 1.138 | 0.0069 | 0.021 | 164.866
10 | 1.194 | 0.00718 | 0.02 | 166.244
10.5 | 1.232 | 0.01762 | 0.019 | 69.955
11 | 1.275 | 0.01684 | 0.019 | 75.717
11.5 | 1.319 | 0.0163 | 0.018 | 80.933
12 | 1.36 | 0.01574 | 0.017 | 86.411
12.5 | 1.399 | 0.01738 | 0.017 | 80.482
13 | 1.434 | 0.01717 | 0.016 | 83.511
13.5 | 1.465 | 0.01987 | 0.016 | 73.752
14 | 1.49 | 0.0201 | 0.015 | 74.117
14.5 | 1.513 | 0.02056 | 0.014 | 73.586
15 | 1.533 | 0.0234 | 0.014 | 65.495
15.5 | 1.546 | 0.03122 | 0.013 | 49.522
16 | 1.55 | 0.03483 | 0.012 | 44.486
16.5 | 1.547 | 0.03912 | 0.012 | 39.546
17 | 1.539 | 0.04393 | 0.011 | 35.033
17.5 | 1.526 | 0.04894 | 0.01 | 31.178
18 | 1.508 | 0.05436 | 0.01 | 27.741
18.5 | 1.485 | 0.06029 | 0.009 | 24.635
19 | 1.458 | 0.06651 | 0.009 | 21.924
19.5 | 1.426 | 0.07395 | 0.008 | 19.287
20 | 1.391 | 0.08161 | 0.008 | 17.049

## 132. Re 16M Mach 0.10 (2)
BIGFOIL.COM POLAR EXPORT
mh92
MH 92 15.49% |  |  |  | Cl Max: | 1.7241 | at alpha= | 18.5 | deg
XFOIL ncrit=9 |  |  |  | L/D Max: | 157.94 | at alpha= | 9.5 | deg
Re: | 16000000 |  |  | Cd Min: | 0.05681 | at alpha= | 20 | deg
Mach: | 0.1 |  |  | Cl=0 at alpha= | 0.013664 | deg
|  |  |  | @ Cl=0.1, Cd= | 0.0048499
|  |  |  | @ Cl=0.4, Cd= | 0.0047733
|  |  |  | @ Cl=0.6, Cd= | 0.0050639
alpha (deg) | Cl | Cd | Cm | Cl/Cd
-20 | -1.779 | 0.03283 | -0.0324 | -54.1882
-19.5 | -1.7607 | 0.03015 | -0.0309 | -58.398
-19 | -1.763 | 0.02626 | -0.0277 | -67.1363
-18.5 | -1.7535 | 0.02351 | -0.0242 | -74.5853
-18 | -1.733 | 0.02164 | -0.021 | -80.0832
-17.5 | -1.7142 | 0.01984 | -0.0171 | -86.4012
-17 | -1.6913 | 0.01838 | -0.0133 | -92.0185
-16.5 | -1.6652 | 0.01718 | -0.0094 | -96.9267
-16 | -1.638 | 0.01612 | -0.0052 | -101.6129
-15.5 | -1.607 | 0.01531 | -0.0013 | -104.9641
-15 | -1.5817 | 0.01467 | 0.0039 | -107.8187
-14.5 | -1.5544 | 0.01405 | 0.0091 | -110.6335
-14 | -1.5197 | 0.01351 | 0.0132 | -112.487
-13.5 | -1.4766 | 0.01295 | 0.0157 | -114.0232
-13 | -1.4312 | 0.01242 | 0.0178 | -115.2335
-12.5 | -1.383 | 0.012 | 0.0196 | -115.25
-12 | -1.3351 | 0.01147 | 0.0213 | -116.3993
-11.5 | -1.2854 | 0.01101 | 0.0228 | -116.7484
-11 | -1.2342 | 0.0106 | 0.024 | -116.434
-10.5 | -1.1827 | 0.01018 | 0.0252 | -116.1788
-10 | -1.1298 | 0.00983 | 0.0261 | -114.9339
-9.5 | -1.0764 | 0.00948 | 0.027 | -113.5443
-9 | -1.0225 | 0.00913 | 0.0278 | -111.9934
-8.5 | -0.9685 | 0.00877 | 0.0285 | -110.4333
-8 | -0.9136 | 0.00846 | 0.0291 | -107.9905
-7.5 | -0.8583 | 0.00816 | 0.0296 | -105.1838
-7 | -0.8025 | 0.00789 | 0.03 | -101.711
-6.5 | -0.7462 | 0.00765 | 0.0303 | -97.5425
-6 | -0.6895 | 0.00743 | 0.0306 | -92.7995
-5.5 | -0.6323 | 0.00726 | 0.0307 | -87.0937
-5 | -0.5749 | 0.00708 | 0.0308 | -81.2006
-4.5 | -0.5174 | 0.00691 | 0.0308 | -74.877
-4 | -0.4597 | 0.00677 | 0.0308 | -67.9025
-3.5 | -0.402 | 0.00659 | 0.0308 | -61.0015
-3 | -0.3444 | 0.00642 | 0.0308 | -53.6449
-2.5 | -0.2869 | 0.00623 | 0.0308 | -46.0514
-2 | -0.2296 | 0.00601 | 0.0308 | -38.203
-1.5 | -0.1725 | 0.00577 | 0.0308 | -29.896
-1 | -0.1167 | 0.00539 | 0.0309 | -21.6512
-0.5 | -0.0597 | 0.00513 | 0.0309 | -11.6374
0 | -0.0016 | 0.00498 | 0.0306 | -0.32129
1 | 0.1155 | 0.00483 | 0.03 | 23.913
1.5 | 0.1745 | 0.00477 | 0.0296 | 36.5828
2 | 0.2333 | 0.00477 | 0.0291 | 48.9099
2.5 | 0.2922 | 0.00473 | 0.0287 | 61.7759
3 | 0.351 | 0.00474 | 0.0283 | 74.0506
3.5 | 0.4098 | 0.00478 | 0.0278 | 85.7322
4 | 0.4688 | 0.00481 | 0.0273 | 97.4636
4.5 | 0.5274 | 0.00491 | 0.0268 | 107.4134
5 | 0.5859 | 0.00504 | 0.0263 | 116.25
5.5 | 0.6448 | 0.00514 | 0.0258 | 125.4475
6 | 0.7033 | 0.00531 | 0.0253 | 132.4482
6.5 | 0.7616 | 0.00547 | 0.0249 | 139.2322
7 | 0.8199 | 0.00562 | 0.0244 | 145.8897
7.5 | 0.8775 | 0.00585 | 0.024 | 150
8 | 0.9354 | 0.00604 | 0.0235 | 154.8675
8.5 | 0.9922 | 0.00633 | 0.0232 | 156.7457
9 | 1.0483 | 0.00666 | 0.0229 | 157.4024
9.5 | 1.104 | 0.00699 | 0.0227 | 157.9399
10 | 1.1584 | 0.0074 | 0.0227 | 156.5405
10.5 | 1.2117 | 0.00785 | 0.0228 | 154.3567
11 | 1.2643 | 0.00831 | 0.023 | 152.142
11.5 | 1.3161 | 0.00876 | 0.0233 | 150.2397
12 | 1.3678 | 0.00919 | 0.0236 | 148.8357
12.5 | 1.4178 | 0.00967 | 0.0242 | 146.6184
13 | 1.465 | 0.01023 | 0.0251 | 143.2063
13.5 | 1.5092 | 0.01087 | 0.0265 | 138.8408
14 | 1.5484 | 0.0116 | 0.0286 | 133.4828
14.5 | 1.5803 | 0.0123 | 0.032 | 128.4797
15 | 1.6085 | 0.01362 | 0.0346 | 118.0984
15.5 | 1.6395 | 0.015 | 0.036 | 109.3
16 | 1.6663 | 0.01692 | 0.0368 | 98.4811
16.5 | 1.6879 | 0.01937 | 0.0374 | 87.1399
17 | 1.7088 | 0.02204 | 0.0376 | 77.5318
17.5 | 1.7201 | 0.02569 | 0.0376 | 66.956
18 | 1.7215 | 0.03041 | 0.0371 | 56.6097
18.5 | 1.7241 | 0.03515 | 0.0364 | 49.0498
19 | 1.7165 | 0.04117 | 0.035 | 41.693
19.5 | 1.6943 | 0.0491 | 0.0328 | 34.5071
20 | 1.6766 | 0.05681 | 0.0304 | 29.5124

## 133. Re 16M Mach 0.25 (1)
BIGFOIL.COM POLAR EXPORT
mh92
MH 92 15.49% |  |  |  | Cl Max: | 1.507 | at alpha= | 15 | deg
JavaFoil+Calcfoil stall+Eppler ext transition |  |  |  | L/D Max: | 159.633 | at alpha= | 9.5 | deg
Re: | 16000000 |  |  | Cd Min: | 0.00526 | at alpha= | 1.5 | deg
Mach: | 0.25 |  |  | Cl=0 at alpha= | 0.079365 | deg
|  |  |  | @ Cl=0.1, Cd= | 0.0052973
|  |  |  | @ Cl=0.4, Cd= | 0.0054048
|  |  |  | @ Cl=0.6, Cd= | 0.0054967
alpha (deg) | Cl | Cd | Cm | Cl/Cd
-14.5 | -0.535 | 0.02715 | 0.037 | -19.702
-14 | -0.603 | 0.02229 | 0.037 | -27.033
-13.5 | -0.664 | 0.01951 | 0.038 | -34.019
-13 | -0.719 | 0.01746 | 0.038 | -41.18
-12.5 | -0.769 | 0.01576 | 0.038 | -48.798
-12 | -0.812 | 0.0145 | 0.038 | -55.966
-11.5 | -0.847 | 0.01351 | 0.038 | -62.698
-11 | -0.874 | 0.01286 | 0.038 | -67.973
-10.5 | -0.894 | 0.01203 | 0.038 | -74.271
-10 | -0.904 | 0.01142 | 0.037 | -79.178
-9.5 | -0.907 | 0.0109 | 0.037 | -83.254
-9 | -0.901 | 0.01039 | 0.037 | -86.769
-8.5 | -0.888 | 0.00997 | 0.037 | -89.087
-8 | -0.867 | 0.00799 | 0.037 | -108.558
-7.5 | -0.84 | 0.00796 | 0.036 | -105.54
-7 | -0.806 | 0.00882 | 0.036 | -91.324
-6.5 | -0.766 | 0.00866 | 0.036 | -88.431
-6 | -0.721 | 0.00857 | 0.035 | -84.108
-5.5 | -0.672 | 0.00857 | 0.035 | -78.46
-5 | -0.62 | 0.00853 | 0.035 | -72.657
-4.5 | -0.565 | 0.0085 | 0.034 | -66.424
-4 | -0.507 | 0.008 | 0.034 | -63.463
-3.5 | -0.448 | 0.00794 | 0.034 | -56.445
-3 | -0.388 | 0.00754 | 0.033 | -51.379
-2.5 | -0.326 | 0.00602 | 0.033 | -54.099
-2 | -0.263 | 0.00582 | 0.032 | -45.273
-1.5 | -0.201 | 0.00568 | 0.032 | -35.329
-1 | -0.137 | 0.00554 | 0.032 | -24.773
-0.5 | -0.074 | 0.00543 | 0.031 | -13.582
0 | -0.01 | 0.00532 | 0.031 | -1.925
0.5 | 0.053 | 0.00529 | 0.03 | 10.056
1 | 0.117 | 0.0053 | 0.03 | 21.989
1.5 | 0.18 | 0.00526 | 0.029 | 34.201
2 | 0.243 | 0.00536 | 0.029 | 45.415
2.5 | 0.307 | 0.00536 | 0.028 | 57.225
3 | 0.37 | 0.0054 | 0.028 | 68.498
3.5 | 0.433 | 0.00541 | 0.028 | 80.023
4 | 0.496 | 0.00543 | 0.027 | 91.238
4.5 | 0.558 | 0.00545 | 0.027 | 102.378
5 | 0.621 | 0.00552 | 0.026 | 112.479
5.5 | 0.683 | 0.00569 | 0.026 | 120.079
6 | 0.745 | 0.00577 | 0.025 | 129.213
6.5 | 0.807 | 0.00596 | 0.025 | 135.412
7 | 0.868 | 0.00601 | 0.024 | 144.438
7.5 | 0.929 | 0.00623 | 0.024 | 149.15
8 | 0.989 | 0.00647 | 0.023 | 153.005
8.5 | 1.049 | 0.0067 | 0.022 | 156.573
9 | 1.108 | 0.00702 | 0.022 | 157.733
9.5 | 1.165 | 0.0073 | 0.021 | 159.633
10 | 1.2 | 0.01602 | 0.02 | 74.878
10.5 | 1.247 | 0.01543 | 0.02 | 80.811
11 | 1.292 | 0.01683 | 0.019 | 76.749
11.5 | 1.335 | 0.0164 | 0.018 | 81.348
12 | 1.373 | 0.016 | 0.018 | 85.809
12.5 | 1.409 | 0.01789 | 0.017 | 78.754
13 | 1.439 | 0.01832 | 0.016 | 78.548
13.5 | 1.465 | 0.01944 | 0.016 | 75.34
14 | 1.483 | 0.02229 | 0.015 | 66.536
14.5 | 1.497 | 0.03034 | 0.014 | 49.351
15 | 1.507 | 0.03427 | 0.014 | 43.967
15.5 | 1.506 | 0.03859 | 0.013 | 39.033
16 | 1.49 | 0.04378 | 0.012 | 34.044
16.5 | 1.466 | 0.04967 | 0.012 | 29.507
17 | 1.432 | 0.05629 | 0.011 | 25.437
17.5 | 1.39 | 0.06302 | 0.01 | 22.055
18 | 1.339 | 0.07054 | 0.01 | 18.99
18.5 | 1.279 | 0.08004 | 0.009 | 15.982
19 | 1.212 | 0.09062 | 0.009 | 13.371
19.5 | 1.138 | 0.10169 | 0.008 | 11.189
20 | 1.059 | 0.11268 | 0.007 | 9.401

## 134. Re 16M Mach 0.25 (2)
BIGFOIL.COM POLAR EXPORT
mh92
MH 92 15.49% |  |  |  | Cl Max: | 1.6948 | at alpha= | 16.5 | deg
XFOIL ncrit=9 |  |  |  | L/D Max: | 158.65 | at alpha= | 9 | deg
Re: | 16000000 |  |  | Cd Min: | 0.09653 | at alpha= | -20 | deg
Mach: | 0.25 |  |  | Cl=0 at alpha= | 0.00082781 | deg
|  |  |  | @ Cl=0.1, Cd= | 0.0048739
|  |  |  | @ Cl=0.4, Cd= | 0.00481
|  |  |  | @ Cl=0.6, Cd= | 0.0050886
alpha (deg) | Cl | Cd | Cm | Cl/Cd
-20 | -1.4032 | 0.09653 | -0.0128 | -14.5364
-19.5 | -1.445 | 0.08162 | -0.0226 | -17.704
-19 | -1.4856 | 0.06781 | -0.0311 | -21.9083
-18.5 | -1.5193 | 0.05604 | -0.0373 | -27.111
-18 | -1.5459 | 0.04634 | -0.0409 | -33.3599
-17.5 | -1.5624 | 0.03883 | -0.0419 | -40.2369
-17 | -1.5832 | 0.0321 | -0.0407 | -49.3209
-16.5 | -1.5851 | 0.02767 | -0.0377 | -57.2859
-16 | -1.588 | 0.02374 | -0.033 | -66.8913
-15.5 | -1.5748 | 0.02115 | -0.0281 | -74.4586
-15 | -1.5614 | 0.01876 | -0.0226 | -83.2303
-14.5 | -1.5456 | 0.01731 | -0.0159 | -89.2894
-14 | -1.5205 | 0.01601 | -0.0101 | -94.9719
-13.5 | -1.4928 | 0.01493 | -0.0041 | -99.9866
-13 | -1.4645 | 0.01406 | 0.0023 | -104.1607
-12.5 | -1.4258 | 0.01345 | 0.0073 | -106.0074
-12 | -1.3808 | 0.01266 | 0.011 | -109.0679
-11.5 | -1.3317 | 0.012 | 0.014 | -110.975
-11 | -1.2794 | 0.01147 | 0.0165 | -111.5432
-10.5 | -1.2267 | 0.0109 | 0.0188 | -112.5413
-10 | -1.1716 | 0.01047 | 0.0207 | -111.9007
-9.5 | -1.1161 | 0.01003 | 0.0224 | -111.2762
-9 | -1.06 | 0.0096 | 0.0239 | -110.4167
-8.5 | -1.0033 | 0.0092 | 0.0252 | -109.0543
-8 | -0.946 | 0.00883 | 0.0264 | -107.1348
-7.5 | -0.8888 | 0.00845 | 0.0275 | -105.1834
-7 | -0.8306 | 0.00813 | 0.0284 | -102.1648
-6.5 | -0.7718 | 0.00786 | 0.0291 | -98.1934
-6 | -0.713 | 0.00759 | 0.0297 | -93.9394
-5.5 | -0.6535 | 0.00739 | 0.0301 | -88.4303
-5 | -0.5936 | 0.0072 | 0.0304 | -82.4444
-4.5 | -0.5339 | 0.00702 | 0.0307 | -76.0541
-4 | -0.4739 | 0.00686 | 0.0308 | -69.0816
-3.5 | -0.414 | 0.00669 | 0.031 | -61.8834
-3 | -0.3543 | 0.00651 | 0.0311 | -54.424
-2.5 | -0.2947 | 0.00631 | 0.0312 | -46.7036
-2 | -0.2356 | 0.00607 | 0.0313 | -38.8138
-1.5 | -0.1766 | 0.00581 | 0.0314 | -30.3959
-0.5 | -0.0603 | 0.00515 | 0.0317 | -11.7087
0 | -0.0001 | 0.00501 | 0.0315 | -0.01996
0.5 | 0.0603 | 0.0049 | 0.0312 | 12.3061
1 | 0.1211 | 0.00486 | 0.0309 | 24.9177
1.5 | 0.1821 | 0.0048 | 0.0305 | 37.9375
2 | 0.2431 | 0.00479 | 0.0301 | 50.7516
2.5 | 0.304 | 0.00478 | 0.0297 | 63.5983
3 | 0.3651 | 0.00477 | 0.0293 | 76.5409
3.5 | 0.4261 | 0.00484 | 0.0289 | 88.0372
4 | 0.4873 | 0.00488 | 0.0285 | 99.8566
4.5 | 0.5484 | 0.00497 | 0.0281 | 110.3421
5 | 0.6093 | 0.00511 | 0.0277 | 119.2368
5.5 | 0.6705 | 0.00525 | 0.0273 | 127.7143
6 | 0.7317 | 0.0054 | 0.0269 | 135.5
6.5 | 0.7923 | 0.0056 | 0.0266 | 141.4821
7 | 0.8536 | 0.00574 | 0.0263 | 148.7108
7.5 | 0.9138 | 0.00602 | 0.0261 | 151.794
8 | 0.9742 | 0.00625 | 0.0259 | 155.872
8.5 | 1.0342 | 0.00653 | 0.0258 | 158.3767
9 | 1.0931 | 0.00689 | 0.0259 | 158.6502
9.5 | 1.1511 | 0.00729 | 0.0262 | 157.9012
10 | 1.2082 | 0.00773 | 0.0266 | 156.3001
10.5 | 1.2637 | 0.00823 | 0.0272 | 153.548
11 | 1.3186 | 0.00874 | 0.028 | 150.8696
11.5 | 1.372 | 0.00927 | 0.029 | 148.0043
12 | 1.4237 | 0.00985 | 0.0304 | 144.5381
12.5 | 1.4747 | 0.01039 | 0.0318 | 141.9346
13 | 1.5214 | 0.01101 | 0.0339 | 138.1835
13.5 | 1.5597 | 0.01181 | 0.0372 | 132.066
14 | 1.5794 | 0.01274 | 0.0433 | 123.9717
15 | 1.6504 | 0.01684 | 0.0438 | 98.0048
15.5 | 1.6743 | 0.01948 | 0.0447 | 85.9497
16 | 1.6881 | 0.02314 | 0.0451 | 72.9516
16.5 | 1.6948 | 0.02761 | 0.045 | 61.3836
17 | 1.6934 | 0.03299 | 0.0444 | 51.3307
17.5 | 1.6817 | 0.03949 | 0.0432 | 42.5855
18 | 1.6544 | 0.04792 | 0.041 | 34.5242
18.5 | 1.6325 | 0.05618 | 0.0384 | 29.0584
19 | 1.5989 | 0.06592 | 0.035 | 24.2552
19.5 | 1.5565 | 0.07699 | 0.0307 | 20.2169
20 | 1.5141 | 0.08834 | 0.0261 | 17.1395

## 135. Re 16M Mach 0.50 (1)
BIGFOIL.COM POLAR EXPORT
mh92
MH 92 15.49% |  |  |  | Cl Max: | 1.322 | at alpha= | 11.5 | deg
JavaFoil+Calcfoil stall+Eppler ext transition |  |  |  | L/D Max: | 133.504 | at alpha= | 7 | deg
Re: | 16000000 |  |  | Cd Min: | 0.00553 | at alpha= | 0 | deg
Mach: | 0.5 |  |  | Cl=0 at alpha= | 0.078571 | deg
|  |  |  | @ Cl=0.1, Cd= | 0.0055616
|  |  |  | @ Cl=0.4, Cd= | 0.0057331
|  |  |  | @ Cl=0.6, Cd= | 0.0059277
alpha (deg) | Cl | Cd | Cm | Cl/Cd
-20 | -1.105 | 0.18897 | 0.029 | -5.849
-19.5 | -1.077 | 0.18521 | 0.028 | -5.816
-19 | -1.05 | 0.17112 | 0.028 | -6.135
-18.5 | -1.024 | 0.16365 | 0.028 | -6.256
-18 | -1.009 | 0.13317 | 0.03 | -7.58
-17.5 | -0.984 | 0.12516 | 0.03 | -7.864
-17 | -0.954 | 0.12222 | 0.03 | -7.808
-16.5 | -0.924 | 0.12001 | 0.029 | -7.697
-16 | -0.893 | 0.11832 | 0.027 | -7.547
-15.5 | -0.864 | 0.11552 | 0.026 | -7.481
-15 | -0.835 | 0.11182 | 0.025 | -7.467
-14.5 | -0.818 | 0.10018 | 0.028 | -8.162
-14 | -0.795 | 0.09068 | 0.029 | -8.763
-13.5 | -0.766 | 0.08677 | 0.028 | -8.822
-13 | -0.733 | 0.08549 | 0.027 | -8.577
-12.5 | -0.701 | 0.08416 | 0.025 | -8.335
-12 | -0.672 | 0.08166 | 0.023 | -8.227
-11.5 | -0.647 | 0.07893 | 0.024 | -8.2
-11 | -0.625 | 0.06936 | 0.026 | -9.011
-10.5 | -0.69 | 0.02178 | 0.04 | -31.683
-10 | -0.68 | 0.01568 | 0.041 | -43.352
-9.5 | -0.652 | 0.01401 | 0.041 | -46.525
-9 | -0.618 | 0.01398 | 0.041 | -44.222
-8.5 | -0.589 | 0.01246 | 0.041 | -47.253
-8 | -0.556 | 0.01212 | 0.041 | -45.88
-7.5 | -0.524 | 0.01134 | 0.04 | -46.198
-7 | -0.491 | 0.01084 | 0.04 | -45.288
-6.5 | -0.459 | 0.01048 | 0.04 | -43.764
-6 | -0.69 | 0.0101 | 0.04 | -68.337
-5.5 | -0.693 | 0.00971 | 0.039 | -71.397
-5 | -0.662 | 0.00957 | 0.039 | -69.184
-4.5 | -0.615 | 0.00942 | 0.038 | -65.304
-4 | -0.559 | 0.00878 | 0.038 | -63.633
-3.5 | -0.497 | 0.00869 | 0.038 | -57.145
-3 | -0.431 | 0.00855 | 0.037 | -50.391
-2.5 | -0.363 | 0.00636 | 0.037 | -57.107
-2 | -0.294 | 0.00609 | 0.036 | -48.295
-1.5 | -0.224 | 0.00593 | 0.036 | -37.8
-1 | -0.153 | 0.00579 | 0.035 | -26.482
-0.5 | -0.082 | 0.00564 | 0.035 | -14.596
0 | -0.011 | 0.00553 | 0.034 | -2.07
0.5 | 0.059 | 0.00555 | 0.034 | 10.712
1 | 0.13 | 0.00557 | 0.033 | 23.399
1.5 | 0.201 | 0.00557 | 0.033 | 36.076
2 | 0.272 | 0.00562 | 0.032 | 48.345
2.5 | 0.342 | 0.0057 | 0.032 | 60.034
3 | 0.412 | 0.00574 | 0.031 | 71.901
3.5 | 0.483 | 0.00577 | 0.031 | 83.663
4 | 0.553 | 0.00588 | 0.03 | 93.967
4.5 | 0.622 | 0.00595 | 0.03 | 104.642
5 | 0.691 | 0.00611 | 0.029 | 113.183
5.5 | 0.76 | 0.00636 | 0.029 | 119.489
6 | 0.829 | 0.00666 | 0.028 | 124.438
6.5 | 0.896 | 0.0069 | 0.027 | 129.957
7 | 0.963 | 0.00721 | 0.027 | 133.504
7.5 | 1.008 | 0.01528 | 0.026 | 65.987
8 | 1.061 | 0.01511 | 0.025 | 70.249
8.5 | 1.114 | 0.01493 | 0.024 | 74.581
9 | 1.163 | 0.01453 | 0.023 | 80.053
9.5 | 1.209 | 0.01655 | 0.023 | 73.05
10 | 1.249 | 0.01685 | 0.022 | 74.122
10.5 | 1.282 | 0.01777 | 0.021 | 72.148
11 | 1.309 | 0.01888 | 0.02 | 69.32
11.5 | 1.322 | 0.02895 | 0.019 | 45.664
12 | 1.3 | 0.03582 | 0.018 | 36.306
12.5 | 1.229 | 0.04781 | 0.017 | 25.703
13 | 0.799 | 0.06756 | 0.016 | 11.83
13.5 | 0.822 | 0.07643 | 0.015 | 10.76
14 | 0.839 | 0.09214 | 0.014 | 9.105
14.5 | 0.864 | 0.10287 | 0.013 | 8.402
15 | 0.875 | 0.13279 | 0.011 | 6.586
15.5 | 0.907 | 0.13833 | 0.011 | 6.56
16 | 0.938 | 0.14461 | 0.011 | 6.49
16.5 | 0.96 | 0.16779 | 0.01 | 5.724

## 136. Re 16M Mach 0.50 (2)
BIGFOIL.COM POLAR EXPORT
mh92
MH 92 15.49% |  |  |  | Cl Max: | 1.7346 | at alpha= | 13.5 | deg
XFOIL ncrit=9 |  |  |  | L/D Max: | 160.138 | at alpha= | 8 | deg
Re: | 16000000 |  |  | Cd Min: | 0.163 | at alpha= | 20 | deg
Mach: | 0.5 |  |  | Cl=0 at alpha= | -0.055396 | deg
|  |  |  | @ Cl=0.1, Cd= | 0.0050407
|  |  |  | @ Cl=0.4, Cd= | 0.0050254
|  |  |  | @ Cl=0.6, Cd= | 0.0052615
alpha (deg) | Cl | Cd | Cm | Cl/Cd
-12.5 | -0.6942 | 0.10742 | 0.0075 | -6.4625
-12 | -0.7101 | 0.09406 | -0.0009 | -7.5494
-11.5 | -0.7276 | 0.08029 | -0.0093 | -9.0621
-11 | -0.7557 | 0.06537 | -0.0204 | -11.5603
-10.5 | -0.7776 | 0.0534 | -0.0291 | -14.5618
-10 | -0.8133 | 0.04241 | -0.0352 | -19.1771
-9.5 | -0.8524 | 0.03376 | -0.0358 | -25.2488
-9 | -0.8909 | 0.02693 | -0.0311 | -33.0821
-8.5 | -0.9226 | 0.02156 | -0.0222 | -42.7922
-8 | -0.9417 | 0.01728 | -0.0107 | -54.4965
-7.5 | -0.9498 | 0.01366 | 0.0021 | -69.5315
-7 | -0.9265 | 0.01084 | 0.0117 | -85.4705
-6.5 | -0.8762 | 0.00938 | 0.018 | -93.4115
-6 | -0.8133 | 0.00857 | 0.022 | -94.9008
-5.5 | -0.7452 | 0.0081 | 0.0248 | -92
-5 | -0.6758 | 0.00775 | 0.0269 | -87.2
-4.5 | -0.6058 | 0.00748 | 0.0285 | -80.9893
-4 | -0.5356 | 0.00726 | 0.0297 | -73.7741
-3.5 | -0.4657 | 0.00706 | 0.0307 | -65.9632
-3 | -0.3961 | 0.00687 | 0.0316 | -57.6565
-2.5 | -0.3276 | 0.00663 | 0.0323 | -49.4118
-2 | -0.26 | 0.00634 | 0.0331 | -41.0095
-1.5 | -0.1933 | 0.00601 | 0.0338 | -32.1631
-1 | -0.129 | 0.00553 | 0.0347 | -23.3273
-0.5 | -0.0618 | 0.00524 | 0.0351 | -11.7939
0 | 0.0077 | 0.00512 | 0.0351 | 1.5039
0.5 | 0.0774 | 0.00506 | 0.0351 | 15.2964
1 | 0.1478 | 0.005 | 0.0349 | 29.56
1.5 | 0.2181 | 0.00498 | 0.0347 | 43.7952
2 | 0.2884 | 0.00498 | 0.0346 | 57.9116
2.5 | 0.3596 | 0.00498 | 0.0344 | 72.2088
3 | 0.4308 | 0.00506 | 0.0343 | 85.1383
3.5 | 0.5022 | 0.00515 | 0.0342 | 97.5146
4 | 0.574 | 0.0052 | 0.0342 | 110.3846
4.5 | 0.6459 | 0.00537 | 0.0344 | 120.2793
5 | 0.7185 | 0.00552 | 0.0346 | 130.163
5.5 | 0.7915 | 0.00571 | 0.0349 | 138.6165
6 | 0.8641 | 0.00597 | 0.0355 | 144.7404
6.5 | 0.9382 | 0.00617 | 0.0361 | 152.0583
7 | 1.0111 | 0.00651 | 0.0371 | 155.3149
7.5 | 1.0846 | 0.00687 | 0.0384 | 157.8748
8 | 1.1578 | 0.00723 | 0.0399 | 160.1383
8.5 | 1.2283 | 0.00777 | 0.042 | 158.0824
9 | 1.2953 | 0.00842 | 0.0449 | 153.8361
9.5 | 1.3596 | 0.00913 | 0.0483 | 148.9157
10 | 1.4215 | 0.00984 | 0.0524 | 144.4614
10.5 | 1.4797 | 0.01054 | 0.0572 | 140.389
11 | 1.5001 | 0.01156 | 0.0667 | 129.7664
11.5 | 1.5308 | 0.01287 | 0.0738 | 118.9433
12 | 1.5492 | 0.01491 | 0.0807 | 103.9034
12.5 | 1.6423 | 0.01766 | 0.0758 | 92.9955
13.5 | 1.7346 | 0.02635 | 0.0726 | 65.8292
14 | 1.7258 | 0.03279 | 0.0729 | 52.6319
14.5 | 1.6992 | 0.04053 | 0.072 | 41.9245
15 | 1.65 | 0.05014 | 0.0692 | 32.9079
15.5 | 1.5872 | 0.06119 | 0.0647 | 25.9389
16 | 1.5176 | 0.07329 | 0.0588 | 20.7068
16.5 | 1.4587 | 0.08507 | 0.0527 | 17.1471
17 | 1.3967 | 0.09762 | 0.0458 | 14.3075
17.5 | 1.3482 | 0.10939 | 0.0393 | 12.3247
18 | 1.3007 | 0.12139 | 0.0325 | 10.7151
19 | 1.2327 | 0.14295 | 0.021 | 8.6233
19.5 | 1.2045 | 0.15233 | 0.0172 | 7.9072
20 | 1.1847 | 0.163 | 0.0103 | 7.2681

## 137. Re 18M Mach 0.00 (1)
BIGFOIL.COM POLAR EXPORT
mh92
MH 92 15.49% |  |  |  | Cl Max: | 1.559 | at alpha= | 16 | deg
JavaFoil+Calcfoil stall+Eppler ext transition |  |  |  | L/D Max: | 169.771 | at alpha= | 10.5 | deg
Re: | 18000000 |  |  | Cd Min: | 0.00518 | at alpha= | 2 | deg
Mach: | 0 |  |  | Cl=0 at alpha= | 0.080645 | deg
|  |  |  | @ Cl=0.1, Cd= | 0.0051979
|  |  |  | @ Cl=0.4, Cd= | 0.0053075
|  |  |  | @ Cl=0.6, Cd= | 0.0054077
alpha (deg) | Cl | Cd | Cm | Cl/Cd
-17 | -0.818 | 0.0307 | 0.036 | -26.652
-16.5 | -0.843 | 0.02838 | 0.036 | -29.696
-16 | -0.875 | 0.02341 | 0.037 | -37.361
-15.5 | -0.902 | 0.02049 | 0.037 | -44.013
-15 | -0.925 | 0.01852 | 0.037 | -49.965
-14.5 | -0.946 | 0.01694 | 0.037 | -55.869
-14 | -0.965 | 0.01565 | 0.037 | -61.639
-13.5 | -0.98 | 0.01458 | 0.037 | -67.19
-13 | -0.991 | 0.01383 | 0.037 | -71.694
-12.5 | -1 | 0.01294 | 0.037 | -77.288
-12 | -1.004 | 0.01226 | 0.037 | -81.874
-11.5 | -1.004 | 0.01164 | 0.037 | -86.296
-11 | -1 | 0.01125 | 0.037 | -88.853
-10.5 | -0.991 | 0.0107 | 0.037 | -92.641
-10 | -0.977 | 0.01032 | 0.036 | -94.695
-9.5 | -0.958 | 0.00991 | 0.036 | -96.749
-9 | -0.936 | 0.00657 | 0.036 | -142.349
-8.5 | -0.907 | 0.00753 | 0.036 | -120.444
-8 | -0.875 | 0.00751 | 0.035 | -116.588
-7.5 | -0.839 | 0.00845 | 0.035 | -99.27
-7 | -0.798 | 0.00833 | 0.035 | -95.847
-6.5 | -0.754 | 0.00825 | 0.035 | -91.444
-6 | -0.707 | 0.00818 | 0.034 | -86.359
-5.5 | -0.656 | 0.00819 | 0.034 | -80.172
-5 | -0.604 | 0.00814 | 0.034 | -74.17
-4.5 | -0.549 | 0.00817 | 0.033 | -67.19
-4 | -0.493 | 0.00775 | 0.033 | -63.561
-3.5 | -0.435 | 0.00765 | 0.032 | -56.808
-3 | -0.376 | 0.00732 | 0.032 | -51.332
-2.5 | -0.316 | 0.00594 | 0.032 | -53.17
-2 | -0.255 | 0.00573 | 0.031 | -44.538
-1.5 | -0.194 | 0.00562 | 0.031 | -34.579
-1 | -0.133 | 0.00547 | 0.031 | -24.306
-0.5 | -0.071 | 0.00536 | 0.03 | -13.313
0 | -0.01 | 0.00526 | 0.03 | -1.884
0.5 | 0.052 | 0.00519 | 0.029 | 9.927
1 | 0.113 | 0.0052 | 0.029 | 21.722
1.5 | 0.174 | 0.00523 | 0.028 | 33.339
2 | 0.236 | 0.00518 | 0.028 | 45.518
2.5 | 0.297 | 0.00523 | 0.028 | 56.786
3 | 0.358 | 0.00528 | 0.027 | 67.765
3.5 | 0.419 | 0.00532 | 0.027 | 78.852
4 | 0.48 | 0.00533 | 0.026 | 90.021
4.5 | 0.541 | 0.00534 | 0.026 | 101.266
5 | 0.602 | 0.00541 | 0.025 | 111.217
5.5 | 0.662 | 0.0055 | 0.025 | 120.476
6 | 0.723 | 0.00563 | 0.024 | 128.397
6.5 | 0.783 | 0.00569 | 0.024 | 137.458
7 | 0.842 | 0.00578 | 0.023 | 145.693
7.5 | 0.901 | 0.00605 | 0.023 | 148.901
8 | 0.96 | 0.00622 | 0.022 | 154.429
8.5 | 1.018 | 0.00642 | 0.022 | 158.55
9 | 1.076 | 0.0066 | 0.021 | 163.085
9.5 | 1.133 | 0.00679 | 0.021 | 166.72
10 | 1.189 | 0.00706 | 0.02 | 168.324
10.5 | 1.244 | 0.00733 | 0.02 | 169.771
11 | 1.274 | 0.0162 | 0.019 | 78.635
11.5 | 1.317 | 0.01564 | 0.018 | 84.231
12 | 1.359 | 0.01716 | 0.017 | 79.201
12.5 | 1.398 | 0.01651 | 0.017 | 84.704
13 | 1.433 | 0.01877 | 0.016 | 76.369
13.5 | 1.465 | 0.01909 | 0.015 | 76.717
14 | 1.492 | 0.01899 | 0.015 | 78.56
14.5 | 1.516 | 0.0215 | 0.014 | 70.517
15 | 1.538 | 0.02192 | 0.014 | 70.127
15.5 | 1.552 | 0.0294 | 0.013 | 52.803
16 | 1.559 | 0.03276 | 0.012 | 47.578
16.5 | 1.559 | 0.03678 | 0.012 | 42.388
17 | 1.554 | 0.04132 | 0.011 | 37.604
17.5 | 1.545 | 0.04593 | 0.011 | 33.628
18 | 1.531 | 0.05098 | 0.01 | 30.022
18.5 | 1.512 | 0.05659 | 0.009 | 26.716
19 | 1.489 | 0.06243 | 0.009 | 23.854
19.5 | 1.462 | 0.06944 | 0.008 | 21.053
20 | 1.431 | 0.07715 | 0.008 | 18.55

## 138. Re 18M Mach 0.00 (2)
BIGFOIL.COM POLAR EXPORT
mh92
MH 92 15.49% |  |  |  | Cl Max: | 1.7445 | at alpha= | 18.5 | deg
XFOIL ncrit=9 |  |  |  | L/D Max: | 159.985 | at alpha= | 9 | deg
Re: | 18000000 |  |  | Cd Min: | 0.04996 | at alpha= | 20 | deg
Mach: | 0 |  |  | Cl=0 at alpha= | 0.013746 | deg
|  |  |  | @ Cl=0.1, Cd= | 0.0048227
|  |  |  | @ Cl=0.4, Cd= | 0.0047548
|  |  |  | @ Cl=0.6, Cd= | 0.0050223
alpha (deg) | Cl | Cd | Cm | Cl/Cd
-20 | -1.8208 | 0.02749 | -0.027 | -66.235
-19.5 | -1.8027 | 0.02527 | -0.0246 | -71.3376
-19 | -1.7903 | 0.02288 | -0.0214 | -78.2474
-18.5 | -1.773 | 0.02095 | -0.018 | -84.6301
-18 | -1.7515 | 0.01941 | -0.0145 | -90.237
-17.5 | -1.7275 | 0.0181 | -0.0109 | -95.442
-17 | -1.7019 | 0.01695 | -0.0072 | -100.4071
-16.5 | -1.6751 | 0.01595 | -0.0033 | -105.0219
-16 | -1.6467 | 0.01508 | 0.0007 | -109.1976
-15 | -1.5927 | 0.01396 | 0.0104 | -114.0903
-14.5 | -1.5602 | 0.01343 | 0.0146 | -116.1727
-14 | -1.518 | 0.01289 | 0.0169 | -117.7657
-13.5 | -1.4735 | 0.01239 | 0.019 | -118.9266
-13 | -1.4273 | 0.0119 | 0.0207 | -119.9412
-12.5 | -1.379 | 0.01149 | 0.0221 | -120.0174
-12 | -1.3305 | 0.01102 | 0.0236 | -120.735
-11.5 | -1.2806 | 0.0106 | 0.0248 | -120.8113
-11 | -1.2295 | 0.01023 | 0.0258 | -120.1857
-10.5 | -1.1779 | 0.00983 | 0.0267 | -119.8271
-10 | -1.1252 | 0.0095 | 0.0275 | -118.4421
-9.5 | -1.072 | 0.00918 | 0.0282 | -116.7756
-9 | -1.0183 | 0.00887 | 0.0288 | -114.8027
-8.5 | -0.9641 | 0.00857 | 0.0293 | -112.4971
-8 | -0.9093 | 0.00829 | 0.0298 | -109.6864
-7.5 | -0.8544 | 0.008 | 0.0302 | -106.8
-7 | -0.7989 | 0.00774 | 0.0305 | -103.2171
-6.5 | -0.743 | 0.0075 | 0.0308 | -99.0667
-6 | -0.6866 | 0.00729 | 0.0309 | -94.1838
-5.5 | -0.6298 | 0.00712 | 0.031 | -88.4551
-5 | -0.5727 | 0.00696 | 0.031 | -82.2845
-4.5 | -0.5155 | 0.0068 | 0.031 | -75.8088
-4 | -0.4581 | 0.00665 | 0.031 | -68.8872
-3.5 | -0.4007 | 0.0065 | 0.0309 | -61.6462
-2.5 | -0.286 | 0.00617 | 0.0308 | -46.3533
-2 | -0.2288 | 0.00598 | 0.0307 | -38.2609
-1.5 | -0.1719 | 0.00575 | 0.0307 | -29.8957
-1 | -0.1157 | 0.0054 | 0.0307 | -21.4259
-0.5 | -0.0594 | 0.00512 | 0.0307 | -11.6016
0 | -0.0016 | 0.00498 | 0.0305 | -0.32129
0.5 | 0.0566 | 0.00486 | 0.0301 | 11.6461
1 | 0.1148 | 0.00481 | 0.0298 | 23.8669
1.5 | 0.1735 | 0.00476 | 0.0293 | 36.4496
2 | 0.2321 | 0.00474 | 0.0289 | 48.9662
2.5 | 0.2906 | 0.00475 | 0.0285 | 61.1789
3 | 0.3492 | 0.00472 | 0.028 | 73.9831
3.5 | 0.4075 | 0.00476 | 0.0275 | 85.6092
4 | 0.466 | 0.00482 | 0.027 | 96.6805
4.5 | 0.5243 | 0.00488 | 0.0265 | 107.4385
5 | 0.5824 | 0.00498 | 0.026 | 116.9478
5.5 | 0.6406 | 0.00512 | 0.0255 | 125.1172
6 | 0.699 | 0.00522 | 0.0249 | 133.908
6.5 | 0.7567 | 0.00541 | 0.0245 | 139.8706
7 | 0.8147 | 0.00552 | 0.0239 | 147.5906
7.5 | 0.8718 | 0.00575 | 0.0235 | 151.6174
8 | 0.9287 | 0.00598 | 0.023 | 155.301
8.5 | 0.9858 | 0.0062 | 0.0226 | 159
9 | 1.0415 | 0.00651 | 0.0222 | 159.9846
9.5 | 1.0966 | 0.00686 | 0.022 | 159.8542
10 | 1.1507 | 0.00725 | 0.0219 | 158.7172
10.5 | 1.2039 | 0.00768 | 0.0218 | 156.7578
11 | 1.2564 | 0.0081 | 0.0219 | 155.1111
11.5 | 1.3081 | 0.00853 | 0.0221 | 153.3529
12 | 1.3591 | 0.00899 | 0.0223 | 151.1791
12.5 | 1.4091 | 0.00943 | 0.0227 | 149.4274
13 | 1.4575 | 0.00994 | 0.0232 | 146.6298
13.5 | 1.5025 | 0.01053 | 0.0243 | 142.6876
14 | 1.5416 | 0.01131 | 0.0262 | 136.3042
14.5 | 1.5784 | 0.012 | 0.0285 | 131.5333
15 | 1.6121 | 0.01309 | 0.0305 | 123.1551
15.5 | 1.6365 | 0.01415 | 0.0338 | 115.6537
16 | 1.6668 | 0.01575 | 0.0345 | 105.8286
16.5 | 1.6919 | 0.01775 | 0.0352 | 95.3183
17 | 1.7134 | 0.02017 | 0.0356 | 84.9479
17.5 | 1.7284 | 0.02329 | 0.0358 | 74.2121
18 | 1.7403 | 0.02685 | 0.0356 | 64.8156
18.5 | 1.7445 | 0.03124 | 0.0351 | 55.8419
19 | 1.7435 | 0.03634 | 0.0342 | 47.9774
19.5 | 1.7329 | 0.04265 | 0.0327 | 40.6307
20 | 1.7166 | 0.04996 | 0.0306 | 34.3595

## 139. Re 18M Mach 0.10 (1)
BIGFOIL.COM POLAR EXPORT
mh92
MH 92 15.49% |  |  |  | Cl Max: | 1.552 | at alpha= | 16 | deg
JavaFoil+Calcfoil stall+Eppler ext transition |  |  |  | L/D Max: | 167.538 | at alpha= | 10 | deg
Re: | 18000000 |  |  | Cd Min: | 0.00519 | at alpha= | 2 | deg
Mach: | 0.1 |  |  | Cl=0 at alpha= | 0.080645 | deg
|  |  |  | @ Cl=0.1, Cd= | 0.00524
|  |  |  | @ Cl=0.4, Cd= | 0.0053231
|  |  |  | @ Cl=0.6, Cd= | 0.0054243
alpha (deg) | Cl | Cd | Cm | Cl/Cd
-16.5 | -0.78 | 0.03294 | 0.036 | -23.678
-16 | -0.819 | 0.02564 | 0.037 | -31.943
-15.5 | -0.851 | 0.02188 | 0.037 | -38.902
-15 | -0.88 | 0.01948 | 0.037 | -45.164
-14.5 | -0.905 | 0.01763 | 0.037 | -51.348
-14 | -0.928 | 0.01619 | 0.037 | -57.319
-13.5 | -0.947 | 0.01522 | 0.037 | -62.237
-13 | -0.963 | 0.01424 | 0.037 | -67.617
-12.5 | -0.976 | 0.01322 | 0.037 | -73.818
-12 | -0.984 | 0.01249 | 0.037 | -78.822
-11.5 | -0.988 | 0.01182 | 0.037 | -83.619
-11 | -0.987 | 0.01141 | 0.037 | -86.488
-10.5 | -0.981 | 0.01085 | 0.037 | -90.4
-10 | -0.97 | 0.01042 | 0.037 | -93.046
-9.5 | -0.953 | 0.01002 | 0.036 | -95.186
-9 | -0.932 | 0.0066 | 0.036 | -141.337
-8.5 | -0.906 | 0.00758 | 0.036 | -119.599
-8 | -0.875 | 0.00756 | 0.036 | -115.694
-7.5 | -0.84 | 0.00847 | 0.035 | -99.117
-7 | -0.8 | 0.00834 | 0.035 | -95.913
-6.5 | -0.756 | 0.00826 | 0.035 | -91.593
-6 | -0.709 | 0.00826 | 0.034 | -85.885
-5.5 | -0.659 | 0.00821 | 0.034 | -80.288
-5 | -0.606 | 0.00821 | 0.034 | -73.902
-4.5 | -0.552 | 0.00819 | 0.033 | -67.367
-4 | -0.495 | 0.00777 | 0.033 | -63.729
-3.5 | -0.437 | 0.0077 | 0.033 | -56.724
-3 | -0.377 | 0.00742 | 0.032 | -50.873
-2.5 | -0.317 | 0.00595 | 0.032 | -53.346
-2 | -0.256 | 0.00574 | 0.032 | -44.688
-1.5 | -0.195 | 0.00562 | 0.031 | -34.707
-1 | -0.134 | 0.00547 | 0.031 | -24.397
-0.5 | -0.072 | 0.00537 | 0.03 | -13.362
0 | -0.01 | 0.00527 | 0.03 | -1.891
0.5 | 0.052 | 0.00524 | 0.029 | 9.889
1 | 0.114 | 0.00524 | 0.029 | 21.675
1.5 | 0.175 | 0.00524 | 0.029 | 33.45
2 | 0.237 | 0.00519 | 0.028 | 45.661
2.5 | 0.298 | 0.00528 | 0.028 | 56.552
3 | 0.36 | 0.00531 | 0.027 | 67.746
3.5 | 0.421 | 0.00533 | 0.027 | 79.046
4 | 0.483 | 0.00535 | 0.026 | 90.232
4.5 | 0.544 | 0.00536 | 0.026 | 101.473
5 | 0.605 | 0.00543 | 0.025 | 111.364
5.5 | 0.665 | 0.00552 | 0.025 | 120.542
6 | 0.726 | 0.00565 | 0.024 | 128.451
6.5 | 0.786 | 0.00572 | 0.024 | 137.403
7 | 0.846 | 0.00586 | 0.023 | 144.391
7.5 | 0.906 | 0.00609 | 0.023 | 148.699
8 | 0.965 | 0.00626 | 0.022 | 154.114
8.5 | 1.023 | 0.00647 | 0.022 | 158.133
9 | 1.081 | 0.00665 | 0.021 | 162.512
9.5 | 1.138 | 0.00686 | 0.021 | 165.91
10 | 1.194 | 0.00713 | 0.02 | 167.538
10.5 | 1.235 | 0.01738 | 0.019 | 71.036
11 | 1.277 | 0.01659 | 0.019 | 76.981
11.5 | 1.321 | 0.016 | 0.018 | 82.518
12 | 1.362 | 0.0176 | 0.017 | 77.367
12.5 | 1.401 | 0.01699 | 0.017 | 82.439
13 | 1.435 | 0.017 | 0.016 | 84.435
13.5 | 1.466 | 0.01981 | 0.016 | 73.986
14 | 1.492 | 0.01969 | 0.015 | 75.751
14.5 | 1.515 | 0.02015 | 0.014 | 75.168
15 | 1.535 | 0.02283 | 0.014 | 67.223
15.5 | 1.548 | 0.03052 | 0.013 | 50.717
16 | 1.552 | 0.03408 | 0.012 | 45.537
16.5 | 1.549 | 0.03828 | 0.012 | 40.475
17 | 1.541 | 0.04322 | 0.011 | 35.648
17.5 | 1.528 | 0.04808 | 0.011 | 31.775
18 | 1.51 | 0.05343 | 0.01 | 28.254
18.5 | 1.487 | 0.05917 | 0.009 | 25.135
19 | 1.46 | 0.06532 | 0.009 | 22.355
19.5 | 1.427 | 0.07326 | 0.008 | 19.48
20 | 1.393 | 0.08048 | 0.008 | 17.304

## 140. Re 18M Mach 0.10 (2)
BIGFOIL.COM POLAR EXPORT
mh92
MH 92 15.49% |  |  |  | Cl Max: | 1.7361 | at alpha= | 18 | deg
XFOIL ncrit=9 |  |  |  | L/D Max: | 160.229 | at alpha= | 9 | deg
Re: | 18000000 |  |  | Cd Min: | 0.05468 | at alpha= | 20 | deg
Mach: | 0.1 |  |  | Cl=0 at alpha= | 0.011945 | deg
|  |  |  | @ Cl=0.1, Cd= | 0.0048235
|  |  |  | @ Cl=0.4, Cd= | 0.0047629
|  |  |  | @ Cl=0.6, Cd= | 0.005022
alpha (deg) | Cl | Cd | Cm | Cl/Cd
-19.5 | -1.7666 | 0.02966 | -0.0308 | -59.5617
-18.5 | -1.7648 | 0.02279 | -0.0235 | -77.4375
-18 | -1.7412 | 0.02116 | -0.0204 | -82.2873
-17.5 | -1.726 | 0.0192 | -0.016 | -89.8958
-17 | -1.7034 | 0.01778 | -0.012 | -95.8043
-16.5 | -1.6773 | 0.01663 | -0.008 | -100.8599
-16 | -1.6497 | 0.01562 | -0.0038 | -105.6146
-15.5 | -1.6211 | 0.01498 | 0.0007 | -108.2176
-15 | -1.5944 | 0.0143 | 0.0058 | -111.4965
-14.5 | -1.5672 | 0.01372 | 0.0112 | -114.2274
-14 | -1.5274 | 0.01316 | 0.0143 | -116.0638
-13 | -1.4372 | 0.01211 | 0.0187 | -118.6788
-12.5 | -1.3886 | 0.01168 | 0.0204 | -118.887
-12 | -1.34 | 0.01119 | 0.0221 | -119.7498
-11.5 | -1.2898 | 0.01075 | 0.0235 | -119.9814
-11 | -1.2382 | 0.01035 | 0.0246 | -119.6329
-10.5 | -1.1863 | 0.00994 | 0.0258 | -119.3461
-10 | -1.1331 | 0.0096 | 0.0267 | -118.0312
-9.5 | -1.0794 | 0.00926 | 0.0275 | -116.5659
-9 | -1.0253 | 0.00894 | 0.0282 | -114.6868
-8.5 | -0.9706 | 0.00863 | 0.0288 | -112.4681
-8 | -0.9153 | 0.00835 | 0.0293 | -109.6168
-7.5 | -0.86 | 0.00805 | 0.0299 | -106.8323
-7 | -0.804 | 0.00778 | 0.0303 | -103.3419
-6.5 | -0.7476 | 0.00754 | 0.0306 | -99.1512
-6 | -0.6909 | 0.00732 | 0.0308 | -94.3852
-5.5 | -0.6336 | 0.00714 | 0.0309 | -88.7395
-5 | -0.5761 | 0.00698 | 0.031 | -82.5358
-4.5 | -0.5185 | 0.00681 | 0.031 | -76.138
-4 | -0.4607 | 0.00667 | 0.031 | -69.0705
-3.5 | -0.4029 | 0.00651 | 0.031 | -61.8894
-3 | -0.3451 | 0.00636 | 0.0309 | -54.261
-2.5 | -0.2874 | 0.00618 | 0.0309 | -46.5049
-2 | -0.2299 | 0.00599 | 0.0308 | -38.3806
-1.5 | -0.1726 | 0.00576 | 0.0308 | -29.9653
-1 | -0.1161 | 0.00541 | 0.0309 | -21.4603
-0.5 | -0.0595 | 0.00512 | 0.0309 | -11.6211
0 | -0.0014 | 0.00498 | 0.0306 | -0.28112
0.5 | 0.0572 | 0.00486 | 0.0303 | 11.7695
1 | 0.1158 | 0.00481 | 0.0299 | 24.0748
1.5 | 0.1749 | 0.00476 | 0.0295 | 36.7437
2 | 0.2339 | 0.00474 | 0.0291 | 49.346
2.5 | 0.2927 | 0.00475 | 0.0286 | 61.6211
3 | 0.3517 | 0.00473 | 0.0282 | 74.3552
3.5 | 0.4105 | 0.00477 | 0.0277 | 86.0587
4 | 0.4694 | 0.00483 | 0.0272 | 97.1843
4.5 | 0.528 | 0.00489 | 0.0267 | 107.9755
5 | 0.5866 | 0.00499 | 0.0262 | 117.5551
5.5 | 0.6452 | 0.00513 | 0.0258 | 125.77
6 | 0.7041 | 0.00524 | 0.0252 | 134.3702
6.5 | 0.7622 | 0.00543 | 0.0248 | 140.3683
7 | 0.8208 | 0.00555 | 0.0242 | 147.8919
7.5 | 0.8783 | 0.00577 | 0.0238 | 152.2184
8 | 0.9357 | 0.00601 | 0.0234 | 155.6905
8.5 | 0.9933 | 0.00624 | 0.023 | 159.1827
9 | 1.0495 | 0.00655 | 0.0228 | 160.229
9.5 | 1.1051 | 0.00691 | 0.0226 | 159.9276
10 | 1.1597 | 0.0073 | 0.0225 | 158.863
10.5 | 1.2133 | 0.00775 | 0.0226 | 156.5548
11 | 1.2662 | 0.00817 | 0.0227 | 154.9816
11.5 | 1.3184 | 0.00862 | 0.023 | 152.9466
12 | 1.3695 | 0.0091 | 0.0234 | 150.4945
12.5 | 1.4197 | 0.00956 | 0.0239 | 148.5042
13 | 1.4684 | 0.01007 | 0.0246 | 145.8193
13.5 | 1.513 | 0.0107 | 0.0259 | 141.4019
14 | 1.5508 | 0.01152 | 0.0282 | 134.6181
14.5 | 1.586 | 0.01222 | 0.031 | 129.7872
15 | 1.6133 | 0.01346 | 0.034 | 119.8588
15.5 | 1.6464 | 0.01469 | 0.0353 | 112.0762
16 | 1.6738 | 0.01651 | 0.0363 | 101.381
16.5 | 1.6967 | 0.01881 | 0.0369 | 90.202
17 | 1.716 | 0.02157 | 0.0373 | 79.5549
17.5 | 1.7276 | 0.02513 | 0.0373 | 68.7465
18 | 1.7361 | 0.02914 | 0.037 | 59.5779
18.5 | 1.734 | 0.03432 | 0.0362 | 50.5245
19 | 1.7297 | 0.0399 | 0.0351 | 43.3509
19.5 | 1.7121 | 0.04727 | 0.0331 | 36.2196
20 | 1.6964 | 0.05468 | 0.0308 | 31.0241

## 141. Re 18M Mach 0.25 (1)
BIGFOIL.COM POLAR EXPORT
mh92
MH 92 15.49% |  |  |  | Cl Max: | 1.509 | at alpha= | 15 | deg
JavaFoil+Calcfoil stall+Eppler ext transition |  |  |  | L/D Max: | 160.777 | at alpha= | 9.5 | deg
Re: | 18000000 |  |  | Cd Min: | 0.00523 | at alpha= | 1.5 | deg
Mach: | 0.25 |  |  | Cl=0 at alpha= | 0.079365 | deg
|  |  |  | @ Cl=0.1, Cd= | 0.0052853
|  |  |  | @ Cl=0.4, Cd= | 0.0053948
|  |  |  | @ Cl=0.6, Cd= | 0.00547
alpha (deg) | Cl | Cd | Cm | Cl/Cd
-14.5 | -0.535 | 0.02697 | 0.037 | -19.829
-14 | -0.603 | 0.02205 | 0.037 | -27.333
-13.5 | -0.665 | 0.01875 | 0.038 | -35.488
-13 | -0.72 | 0.01689 | 0.038 | -42.656
-12.5 | -0.77 | 0.01531 | 0.038 | -50.292
-12 | -0.813 | 0.01414 | 0.038 | -57.48
-11.5 | -0.848 | 0.01319 | 0.038 | -64.25
-11 | -0.874 | 0.01261 | 0.038 | -69.356
-10.5 | -0.894 | 0.01181 | 0.038 | -75.714
-10 | -0.905 | 0.01119 | 0.037 | -80.833
-9.5 | -0.908 | 0.01067 | 0.037 | -85.07
-9 | -0.902 | 0.01021 | 0.037 | -88.328
-8.5 | -0.888 | 0.00686 | 0.037 | -129.433
-8 | -0.867 | 0.00783 | 0.037 | -110.703
-7.5 | -0.84 | 0.00782 | 0.036 | -107.375
-7 | -0.806 | 0.00867 | 0.036 | -92.87
-6.5 | -0.766 | 0.00858 | 0.036 | -89.231
-6 | -0.721 | 0.00849 | 0.035 | -84.93
-5.5 | -0.672 | 0.00844 | 0.035 | -79.659
-5 | -0.62 | 0.00838 | 0.035 | -73.944
-4.5 | -0.565 | 0.00837 | 0.034 | -67.514
-4 | -0.507 | 0.00793 | 0.034 | -64.026
-3.5 | -0.448 | 0.00783 | 0.034 | -57.235
-3 | -0.388 | 0.00754 | 0.033 | -51.391
-2.5 | -0.326 | 0.00601 | 0.033 | -54.189
-2 | -0.263 | 0.0058 | 0.032 | -45.446
-1.5 | -0.201 | 0.00567 | 0.032 | -35.352
-1 | -0.137 | 0.00552 | 0.032 | -24.843
-0.5 | -0.074 | 0.00541 | 0.031 | -13.621
0 | -0.01 | 0.00531 | 0.031 | -1.927
0.5 | 0.053 | 0.0053 | 0.03 | 10.039
1 | 0.117 | 0.00528 | 0.03 | 22.07
1.5 | 0.18 | 0.00523 | 0.029 | 34.388
2 | 0.243 | 0.00531 | 0.029 | 45.789
2.5 | 0.307 | 0.00534 | 0.028 | 57.407
3 | 0.37 | 0.00539 | 0.028 | 68.592
3.5 | 0.433 | 0.0054 | 0.028 | 80.088
4 | 0.496 | 0.00543 | 0.027 | 91.268
4.5 | 0.558 | 0.00545 | 0.027 | 102.488
5 | 0.621 | 0.00548 | 0.026 | 113.239
5.5 | 0.683 | 0.0057 | 0.026 | 119.942
6 | 0.745 | 0.00575 | 0.025 | 129.604
6.5 | 0.807 | 0.00592 | 0.025 | 136.267
7 | 0.868 | 0.006 | 0.024 | 144.746
7.5 | 0.929 | 0.00626 | 0.024 | 148.404
8 | 0.989 | 0.00651 | 0.023 | 152.058
8.5 | 1.049 | 0.00674 | 0.022 | 155.655
9 | 1.108 | 0.00699 | 0.022 | 158.502
9.5 | 1.165 | 0.00725 | 0.021 | 160.777
10 | 1.202 | 0.01785 | 0.02 | 67.344
10.5 | 1.248 | 0.01744 | 0.02 | 71.544
11 | 1.293 | 0.01658 | 0.019 | 77.994
11.5 | 1.336 | 0.01608 | 0.018 | 83.118
12 | 1.375 | 0.01788 | 0.018 | 76.898
12.5 | 1.41 | 0.01762 | 0.017 | 80.04
13 | 1.44 | 0.0182 | 0.016 | 79.096
13.5 | 1.465 | 0.01927 | 0.016 | 76.056
14 | 1.485 | 0.02186 | 0.015 | 67.905
14.5 | 1.499 | 0.02977 | 0.014 | 50.371
15 | 1.509 | 0.03355 | 0.014 | 44.973
15.5 | 1.508 | 0.03771 | 0.013 | 40.006
16 | 1.492 | 0.04297 | 0.012 | 34.726
16.5 | 1.467 | 0.04881 | 0.012 | 30.061
17 | 1.434 | 0.05525 | 0.011 | 25.95
17.5 | 1.392 | 0.06194 | 0.01 | 22.47
18 | 1.341 | 0.0694 | 0.01 | 19.324
18.5 | 1.28 | 0.07956 | 0.009 | 16.085
19 | 1.213 | 0.08938 | 0.009 | 13.57
19.5 | 1.139 | 0.09995 | 0.008 | 11.399
20 | 1.06 | 0.11141 | 0.007 | 9.517

## 142. Re 18M Mach 0.25 (2)
BIGFOIL.COM POLAR EXPORT
mh92
MH 92 15.49% |  |  |  | Cl Max: | 1.7054 | at alpha= | 16.5 | deg
XFOIL ncrit=9 |  |  |  | L/D Max: | 160.146 | at alpha= | 9 | deg
Re: | 18000000 |  |  | Cd Min: | 0.08823 | at alpha= | -20 | deg
Mach: | 0.25 |  |  | Cl=0 at alpha= | -0.00083195 | deg
|  |  |  | @ Cl=0.1, Cd= | 0.0048477
|  |  |  | @ Cl=0.4, Cd= | 0.0047924
|  |  |  | @ Cl=0.6, Cd= | 0.0050435
alpha (deg) | Cl | Cd | Cm | Cl/Cd
-20 | -1.4572 | 0.08823 | -0.0195 | -16.5159
-19.5 | -1.4949 | 0.07447 | -0.0282 | -20.0739
-19 | -1.5329 | 0.06166 | -0.0356 | -24.8605
-18.5 | -1.5636 | 0.05095 | -0.0405 | -30.6889
-18 | -1.5872 | 0.04221 | -0.0428 | -37.6025
-17.5 | -1.6004 | 0.03553 | -0.0426 | -45.0436
-17 | -1.6178 | 0.02956 | -0.0403 | -54.7294
-16.5 | -1.615 | 0.02572 | -0.0367 | -62.7916
-16 | -1.6135 | 0.02228 | -0.0316 | -72.4192
-15.5 | -1.5982 | 0.01993 | -0.0265 | -80.1907
-15 | -1.5846 | 0.01812 | -0.0201 | -87.4503
-14.5 | -1.5624 | 0.01663 | -0.0142 | -93.9507
-14 | -1.5361 | 0.01543 | -0.0082 | -99.5528
-13.5 | -1.5075 | 0.01445 | -0.0021 | -104.3253
-13 | -1.4792 | 0.01367 | 0.0045 | -108.2078
-12.5 | -1.4348 | 0.01304 | 0.0085 | -110.0307
-12 | -1.3881 | 0.01231 | 0.012 | -112.762
-11.5 | -1.3379 | 0.01169 | 0.0149 | -114.4482
-11 | -1.2849 | 0.01117 | 0.0173 | -115.0313
-10.5 | -1.2315 | 0.01063 | 0.0195 | -115.8514
-10 | -1.176 | 0.0102 | 0.0213 | -115.2941
-9.5 | -1.12 | 0.00978 | 0.0229 | -114.5194
-9 | -1.0634 | 0.00938 | 0.0244 | -113.3689
-8.5 | -1.0064 | 0.009 | 0.0257 | -111.8222
-8 | -0.9485 | 0.00867 | 0.0268 | -109.4002
-7.5 | -0.8906 | 0.00833 | 0.0278 | -106.9148
-7 | -0.8323 | 0.00801 | 0.0286 | -103.9076
-6.5 | -0.7735 | 0.00774 | 0.0293 | -99.9354
-6 | -0.7145 | 0.00747 | 0.0299 | -95.6493
-5.5 | -0.6549 | 0.00726 | 0.0303 | -90.2066
-4.5 | -0.5351 | 0.00691 | 0.0309 | -77.4385
-4 | -0.475 | 0.00675 | 0.031 | -70.3704
-3.5 | -0.415 | 0.00659 | 0.0311 | -62.9742
-3 | -0.355 | 0.00643 | 0.0312 | -55.21
-2.5 | -0.2953 | 0.00624 | 0.0313 | -47.3237
-1.5 | -0.1768 | 0.0058 | 0.0314 | -30.4828
-1 | -0.1186 | 0.00543 | 0.0316 | -21.8416
-0.5 | -0.06 | 0.00513 | 0.0317 | -11.6959
0 | 0.0001 | 0.005 | 0.0315 | 0.02
0.5 | 0.0607 | 0.00488 | 0.0312 | 12.4385
1 | 0.1215 | 0.00483 | 0.0308 | 25.1553
1.5 | 0.1824 | 0.00481 | 0.0305 | 37.921
2 | 0.2437 | 0.00477 | 0.03 | 51.0901
2.5 | 0.3045 | 0.00478 | 0.0296 | 63.7029
3 | 0.3657 | 0.00477 | 0.0292 | 76.6667
3.5 | 0.4269 | 0.00481 | 0.0288 | 88.7526
4 | 0.488 | 0.00489 | 0.0284 | 99.7955
4.5 | 0.549 | 0.00496 | 0.028 | 110.6855
5 | 0.6101 | 0.00506 | 0.0276 | 120.5731
5.5 | 0.6711 | 0.00522 | 0.0272 | 128.5632
6 | 0.7326 | 0.00534 | 0.0268 | 137.191
6.5 | 0.7933 | 0.00553 | 0.0265 | 143.4539
7 | 0.8544 | 0.00569 | 0.0262 | 150.1582
7.5 | 0.9149 | 0.00591 | 0.026 | 154.8054
8 | 0.9748 | 0.0062 | 0.0258 | 157.2258
8.5 | 1.0348 | 0.00649 | 0.0257 | 159.4453
9 | 1.0938 | 0.00683 | 0.0258 | 160.1464
9.5 | 1.1523 | 0.00721 | 0.026 | 159.8197
10 | 1.2095 | 0.00764 | 0.0264 | 158.3115
10.5 | 1.2649 | 0.00818 | 0.027 | 154.6333
11 | 1.3201 | 0.00865 | 0.0278 | 152.6127
11.5 | 1.3748 | 0.00911 | 0.0287 | 150.9111
12 | 1.4273 | 0.00968 | 0.0299 | 147.4483
12.5 | 1.4769 | 0.01028 | 0.0315 | 143.6673
13 | 1.525 | 0.01088 | 0.0334 | 140.1654
13.5 | 1.5635 | 0.01171 | 0.0367 | 133.5184
14 | 1.5711 | 0.01261 | 0.0451 | 124.5916
15 | 1.6553 | 0.01661 | 0.0434 | 99.6568
15.5 | 1.6819 | 0.01902 | 0.0444 | 88.428
16 | 1.6962 | 0.0226 | 0.0449 | 75.0531
16.5 | 1.7054 | 0.02684 | 0.0448 | 63.5395
17 | 1.7039 | 0.0322 | 0.0443 | 52.9161
17.5 | 1.6952 | 0.03836 | 0.0433 | 44.1919
18 | 1.6728 | 0.04624 | 0.0413 | 36.1765
18.5 | 1.653 | 0.05417 | 0.039 | 30.515
19 | 1.6137 | 0.06449 | 0.0354 | 25.0225
19.5 | 1.5717 | 0.07542 | 0.0312 | 20.8393
20 | 1.5336 | 0.08621 | 0.0268 | 17.7891

## 143. Re 18M Mach 0.50 (1)
BIGFOIL.COM POLAR EXPORT
mh92
MH 92 15.49% |  |  |  | Cl Max: | 1.324 | at alpha= | 11.5 | deg
JavaFoil+Calcfoil stall+Eppler ext transition |  |  |  | L/D Max: | 132.798 | at alpha= | 7 | deg
Re: | 18000000 |  |  | Cd Min: | 0.0055 | at alpha= | 1.5 | deg
Mach: | 0.5 |  |  | Cl=0 at alpha= | 0.078571 | deg
|  |  |  | @ Cl=0.1, Cd= | 0.0055315
|  |  |  | @ Cl=0.4, Cd= | 0.0057463
|  |  |  | @ Cl=0.6, Cd= | 0.0058972
alpha (deg) | Cl | Cd | Cm | Cl/Cd
-20 | -1.105 | 0.19399 | 0.029 | -5.696
-19.5 | -1.077 | 0.19121 | 0.028 | -5.633
-19 | -1.05 | 0.177 | 0.028 | -5.931
-18.5 | -1.024 | 0.16477 | 0.028 | -6.213
-18 | -1.005 | 0.1407 | 0.029 | -7.146
-17.5 | -0.979 | 0.13452 | 0.029 | -7.275
-17 | -0.95 | 0.13085 | 0.029 | -7.258
-16.5 | -0.92 | 0.1278 | 0.027 | -7.195
-16 | -0.891 | 0.1253 | 0.027 | -7.113
-15.5 | -0.862 | 0.12194 | 0.026 | -7.072
-15 | -0.835 | 0.11584 | 0.025 | -7.207
-14.5 | -0.819 | 0.09843 | 0.028 | -8.317
-14 | -0.797 | 0.0882 | 0.03 | -9.038
-13.5 | -0.769 | 0.08406 | 0.029 | -9.144
-13 | -0.736 | 0.08306 | 0.028 | -8.861
-12.5 | -0.702 | 0.083 | 0.025 | -8.463
-12 | -0.673 | 0.08092 | 0.023 | -8.312
-11.5 | -0.648 | 0.07802 | 0.024 | -8.299
-11 | -0.629 | 0.06652 | 0.028 | -9.45
-10.5 | -0.696 | 0.01992 | 0.04 | -34.954
-10 | -0.68 | 0.01542 | 0.041 | -44.134
-9.5 | -0.652 | 0.01377 | 0.041 | -47.369
-9 | -0.619 | 0.01364 | 0.041 | -45.391
-8.5 | -0.589 | 0.0122 | 0.041 | -48.285
-8 | -0.556 | 0.01187 | 0.041 | -46.865
-7.5 | -0.524 | 0.01111 | 0.04 | -47.182
-7 | -0.491 | 0.01068 | 0.04 | -45.994
-6.5 | -0.459 | 0.01027 | 0.04 | -44.689
-6 | -0.69 | 0.00991 | 0.04 | -69.693
-5.5 | -0.693 | 0.00956 | 0.039 | -72.546
-5 | -0.662 | 0.00941 | 0.039 | -70.363
-4.5 | -0.615 | 0.00926 | 0.038 | -66.439
-4 | -0.559 | 0.00866 | 0.038 | -64.544
-3.5 | -0.497 | 0.00856 | 0.038 | -58.004
-3 | -0.431 | 0.00842 | 0.037 | -51.169
-2.5 | -0.363 | 0.00639 | 0.037 | -56.831
-2 | -0.294 | 0.00608 | 0.036 | -48.398
-1.5 | -0.224 | 0.00591 | 0.036 | -37.888
-1 | -0.153 | 0.00577 | 0.035 | -26.589
-0.5 | -0.082 | 0.00563 | 0.035 | -14.639
0 | -0.011 | 0.00552 | 0.034 | -2.072
0.5 | 0.059 | 0.00552 | 0.034 | 10.763
1 | 0.13 | 0.00554 | 0.033 | 23.498
1.5 | 0.201 | 0.0055 | 0.033 | 36.532
2 | 0.272 | 0.00553 | 0.032 | 49.08
2.5 | 0.342 | 0.00568 | 0.032 | 60.19
3 | 0.412 | 0.00576 | 0.031 | 71.639
3.5 | 0.483 | 0.00583 | 0.031 | 82.716
4 | 0.553 | 0.00587 | 0.03 | 94.093
4.5 | 0.622 | 0.00591 | 0.03 | 105.226
5 | 0.691 | 0.00612 | 0.029 | 113.07
5.5 | 0.76 | 0.00636 | 0.029 | 119.575
6 | 0.829 | 0.00661 | 0.028 | 125.382
6.5 | 0.896 | 0.00682 | 0.027 | 131.331
7 | 0.963 | 0.00725 | 0.027 | 132.798
7.5 | 1.008 | 0.01525 | 0.026 | 66.14
8 | 1.062 | 0.01504 | 0.025 | 70.626
8.5 | 1.115 | 0.01476 | 0.024 | 75.529
9 | 1.165 | 0.01643 | 0.023 | 70.907
9.5 | 1.21 | 0.01623 | 0.023 | 74.553
10 | 1.25 | 0.01664 | 0.022 | 75.101
10.5 | 1.283 | 0.01744 | 0.021 | 73.577
11 | 1.311 | 0.01847 | 0.02 | 70.979
11.5 | 1.324 | 0.02829 | 0.019 | 46.799
12 | 1.301 | 0.0357 | 0.018 | 36.441
12.5 | 1.23 | 0.04725 | 0.017 | 26.029
13 | 0.8 | 0.06614 | 0.016 | 12.103
13.5 | 0.824 | 0.07461 | 0.015 | 11.043
14 | 0.829 | 0.10351 | 0.013 | 8.01
14.5 | 0.858 | 0.1115 | 0.012 | 7.695
15 | 0.873 | 0.13936 | 0.011 | 6.261
15.5 | 0.906 | 0.14309 | 0.011 | 6.332
16 | 0.937 | 0.1498 | 0.011 | 6.256
16.5 | 0.96 | 0.17576 | 0.01 | 5.461

## 144. Re 18M Mach 0.50 (2)
BIGFOIL.COM POLAR EXPORT
mh92
MH 92 15.49% |  |  |  | Cl Max: | 1.7544 | at alpha= | 13.5 | deg
XFOIL ncrit=9 |  |  |  | L/D Max: | 161.646 | at alpha= | 8 | deg
Re: | 18000000 |  |  | Cd Min: | 0.1316 | at alpha= | 18.5 | deg
Mach: | 0.5 |  |  | Cl=0 at alpha= | -0.056835 | deg
|  |  |  | @ Cl=0.1, Cd= | 0.0050106
|  |  |  | @ Cl=0.4, Cd= | 0.0049878
|  |  |  | @ Cl=0.6, Cd= | 0.0052281
alpha (deg) | Cl | Cd | Cm | Cl/Cd
-12.5 | -0.6997 | 0.10638 | 0.0066 | -6.5774
-12 | -0.715 | 0.09322 | -0.0015 | -7.67
-11.5 | -0.7312 | 0.07965 | -0.0099 | -9.1802
-11 | -0.759 | 0.06483 | -0.0209 | -11.7075
-10.5 | -0.7807 | 0.05296 | -0.0295 | -14.7413
-10 | -0.8163 | 0.04209 | -0.0355 | -19.3942
-9.5 | -0.8553 | 0.0335 | -0.0359 | -25.5313
-9 | -0.8951 | 0.0267 | -0.031 | -33.5243
-8.5 | -0.9308 | 0.02118 | -0.0216 | -43.9471
-8 | -0.9505 | 0.01696 | -0.0098 | -56.0436
-7.5 | -0.957 | 0.01336 | 0.0029 | -71.6317
-7 | -0.9324 | 0.01058 | 0.0125 | -88.1285
-6.5 | -0.8808 | 0.00917 | 0.0186 | -96.0523
-6 | -0.8169 | 0.0084 | 0.0225 | -97.25
-5.5 | -0.7481 | 0.00796 | 0.0252 | -93.9824
-5 | -0.6782 | 0.00762 | 0.0272 | -89.0026
-4.5 | -0.6079 | 0.00737 | 0.0288 | -82.483
-4 | -0.5375 | 0.00716 | 0.03 | -75.0698
-3.5 | -0.4674 | 0.00697 | 0.031 | -67.0588
-3 | -0.3975 | 0.00678 | 0.0318 | -58.6283
-2.5 | -0.3287 | 0.00656 | 0.0325 | -50.1067
-2 | -0.2606 | 0.00629 | 0.0332 | -41.4308
-1.5 | -0.1935 | 0.00597 | 0.0338 | -32.4121
-1 | -0.1284 | 0.00553 | 0.0347 | -23.2188
-0.5 | -0.0616 | 0.00522 | 0.0351 | -11.8008
0 | 0.0079 | 0.00507 | 0.0351 | 1.5582
0.5 | 0.078 | 0.00502 | 0.035 | 15.5378
1 | 0.1483 | 0.00499 | 0.0349 | 29.7194
1.5 | 0.2187 | 0.00494 | 0.0347 | 44.2713
2 | 0.2892 | 0.00495 | 0.0345 | 58.4242
2.5 | 0.3602 | 0.00496 | 0.0343 | 72.621
3 | 0.4317 | 0.00501 | 0.0342 | 86.1677
3.5 | 0.5032 | 0.00512 | 0.0341 | 98.2812
4 | 0.575 | 0.00519 | 0.0341 | 110.79
4.5 | 0.6472 | 0.0053 | 0.0342 | 122.1132
5 | 0.7193 | 0.00548 | 0.0345 | 131.2591
5.5 | 0.7929 | 0.00564 | 0.0347 | 140.5851
6 | 0.8658 | 0.00589 | 0.0353 | 146.9949
6.5 | 0.9395 | 0.00611 | 0.036 | 153.7643
7 | 1.0132 | 0.0064 | 0.0369 | 158.3125
7.5 | 1.086 | 0.00677 | 0.0382 | 160.4136
8 | 1.159 | 0.00717 | 0.0398 | 161.6457
8.5 | 1.2296 | 0.0077 | 0.0419 | 159.6883
9 | 1.2976 | 0.00832 | 0.0446 | 155.9615
9.5 | 1.3639 | 0.00898 | 0.0478 | 151.882
10 | 1.4262 | 0.00968 | 0.0519 | 147.3347
10.5 | 1.4869 | 0.01033 | 0.0565 | 143.94
11 | 1.5164 | 0.01121 | 0.0652 | 135.2721
11.5 | 1.5434 | 0.0125 | 0.0729 | 123.472
12 | 1.567 | 0.01437 | 0.0796 | 109.0466
12.5 | 1.6328 | 0.01693 | 0.0789 | 96.4442
13 | 1.7284 | 0.02045 | 0.0727 | 84.5183
13.5 | 1.7544 | 0.02522 | 0.073 | 69.5638
14 | 1.7513 | 0.03125 | 0.0736 | 56.0416
14.5 | 1.7202 | 0.03927 | 0.0726 | 43.8044
15 | 1.6715 | 0.04876 | 0.07 | 34.2801
15.5 | 1.6101 | 0.05964 | 0.0656 | 26.997
16 | 1.5418 | 0.07152 | 0.06 | 21.5576
16.5 | 1.4755 | 0.08386 | 0.0535 | 17.5948
17 | 1.4127 | 0.09644 | 0.0465 | 14.6485
17.5 | 1.3633 | 0.10828 | 0.0399 | 12.5905
18 | 1.3125 | 0.12062 | 0.0327 | 10.8813
18.5 | 1.2783 | 0.1316 | 0.0266 | 9.7135

## 145. Re 20M Mach 0.00 (1)
BIGFOIL.COM POLAR EXPORT
mh92
MH 92 15.49% |  |  |  | Cl Max: | 1.561 | at alpha= | 16.5 | deg
JavaFoil+Calcfoil stall+Eppler ext transition |  |  |  | L/D Max: | 170.541 | at alpha= | 10 | deg
Re: | 20000000 |  |  | Cd Min: | 0.00512 | at alpha= | 2 | deg
Mach: | 0 |  |  | Cl=0 at alpha= | 0.080645 | deg
|  |  |  | @ Cl=0.1, Cd= | 0.0052193
|  |  |  | @ Cl=0.4, Cd= | 0.0052907
|  |  |  | @ Cl=0.6, Cd= | 0.0054461
alpha (deg) | Cl | Cd | Cm | Cl/Cd
-17 | -0.821 | 0.02904 | 0.036 | -28.279
-16.5 | -0.846 | 0.02685 | 0.037 | -31.52
-16 | -0.877 | 0.0225 | 0.037 | -38.973
-15.5 | -0.903 | 0.0198 | 0.037 | -45.621
-15 | -0.927 | 0.01796 | 0.037 | -51.596
-14.5 | -0.948 | 0.01648 | 0.037 | -57.487
-14 | -0.966 | 0.01527 | 0.037 | -63.271
-13.5 | -0.981 | 0.01425 | 0.037 | -68.824
-13 | -0.992 | 0.01357 | 0.037 | -73.093
-12.5 | -1.001 | 0.01268 | 0.037 | -78.914
-12 | -1.005 | 0.01203 | 0.037 | -83.501
-11.5 | -1.005 | 0.01141 | 0.037 | -88.05
-11 | -1 | 0.01104 | 0.037 | -90.58
-10.5 | -0.991 | 0.01052 | 0.037 | -94.237
-10 | -0.977 | 0.01016 | 0.036 | -96.147
-9.5 | -0.959 | 0.00976 | 0.036 | -98.203
-9 | -0.936 | 0.00741 | 0.036 | -126.322
-8.5 | -0.907 | 0.00739 | 0.036 | -122.782
-8 | -0.875 | 0.0074 | 0.035 | -118.22
-7.5 | -0.839 | 0.00831 | 0.035 | -100.927
-7 | -0.798 | 0.0082 | 0.035 | -97.408
-6.5 | -0.754 | 0.00811 | 0.035 | -92.963
-6 | -0.707 | 0.00812 | 0.034 | -86.98
-5.5 | -0.656 | 0.00809 | 0.034 | -81.164
-5 | -0.604 | 0.00807 | 0.034 | -74.859
-4.5 | -0.549 | 0.00805 | 0.033 | -68.178
-4 | -0.493 | 0.00765 | 0.033 | -64.358
-3.5 | -0.435 | 0.00758 | 0.032 | -57.314
-3 | -0.376 | 0.00731 | 0.032 | -51.384
-2.5 | -0.316 | 0.00591 | 0.032 | -53.442
-2 | -0.255 | 0.00572 | 0.031 | -44.598
-1.5 | -0.194 | 0.0056 | 0.031 | -34.68
-1 | -0.133 | 0.00544 | 0.031 | -24.418
-0.5 | -0.071 | 0.00535 | 0.03 | -13.351
0 | -0.01 | 0.00529 | 0.03 | -1.875
0.5 | 0.052 | 0.00518 | 0.029 | 9.947
1 | 0.113 | 0.00523 | 0.029 | 21.589
1.5 | 0.174 | 0.00515 | 0.028 | 33.861
2 | 0.236 | 0.00512 | 0.028 | 46.011
2.5 | 0.297 | 0.00524 | 0.028 | 56.629
3 | 0.358 | 0.00527 | 0.027 | 68.006
3.5 | 0.419 | 0.0053 | 0.027 | 79.127
4 | 0.48 | 0.00532 | 0.026 | 90.205
4.5 | 0.541 | 0.00533 | 0.026 | 101.466
5 | 0.602 | 0.00545 | 0.025 | 110.454
5.5 | 0.662 | 0.00548 | 0.025 | 120.803
6 | 0.723 | 0.00561 | 0.024 | 128.769
6.5 | 0.783 | 0.00567 | 0.024 | 138.009
7 | 0.842 | 0.0058 | 0.023 | 145.304
7.5 | 0.901 | 0.00606 | 0.023 | 148.673
8 | 0.96 | 0.00623 | 0.022 | 154.167
8.5 | 1.018 | 0.00643 | 0.022 | 158.484
9 | 1.076 | 0.00661 | 0.021 | 162.849
9.5 | 1.133 | 0.00678 | 0.021 | 167.007
10 | 1.189 | 0.00697 | 0.02 | 170.541
10.5 | 1.244 | 0.00732 | 0.02 | 170.007
11 | 1.275 | 0.01599 | 0.019 | 79.77
11.5 | 1.319 | 0.01752 | 0.018 | 75.289
12 | 1.361 | 0.01683 | 0.017 | 80.847
12.5 | 1.399 | 0.01633 | 0.017 | 85.721
13 | 1.434 | 0.01861 | 0.016 | 77.07
13.5 | 1.465 | 0.01899 | 0.015 | 77.169
14 | 1.493 | 0.0186 | 0.015 | 80.276
14.5 | 1.518 | 0.02108 | 0.014 | 72.023
15 | 1.539 | 0.02146 | 0.014 | 71.743
15.5 | 1.555 | 0.02425 | 0.013 | 64.11
16 | 1.56 | 0.03214 | 0.012 | 48.543
16.5 | 1.561 | 0.0361 | 0.012 | 43.231
17 | 1.555 | 0.04063 | 0.011 | 38.284
17.5 | 1.547 | 0.04504 | 0.011 | 34.335
18 | 1.532 | 0.05025 | 0.01 | 30.489
18.5 | 1.514 | 0.0556 | 0.009 | 27.222
19 | 1.491 | 0.06145 | 0.009 | 24.264
19.5 | 1.463 | 0.06861 | 0.008 | 21.326
20 | 1.432 | 0.07614 | 0.008 | 18.812

## 146. Re 20M Mach 0.00 (2)
BIGFOIL.COM POLAR EXPORT
mh92
MH 92 15.49% |  |  |  | Cl Max: | 1.7587 | at alpha= | 19 | deg
XFOIL ncrit=9 |  |  |  | L/D Max: | 161.873 | at alpha= | 9.5 | deg
Re: | 20000000 |  |  | Cd Min: | 0.0486 | at alpha= | 20 | deg
Mach: | 0 |  |  | Cl=0 at alpha= | 0.012048 | deg
|  |  |  | @ Cl=0.1, Cd= | 0.0048082
|  |  |  | @ Cl=0.4, Cd= | 0.00474
|  |  |  | @ Cl=0.6, Cd= | 0.0049907
alpha (deg) | Cl | Cd | Cm | Cl/Cd
-20 | -1.8212 | 0.02742 | -0.027 | -66.4187
-19 | -1.7998 | 0.02228 | -0.0207 | -80.781
-18.5 | -1.7841 | 0.02033 | -0.017 | -87.757
-18 | -1.7606 | 0.01892 | -0.0136 | -93.055
-17.5 | -1.7381 | 0.01757 | -0.0097 | -98.9243
-17 | -1.7129 | 0.01646 | -0.0058 | -104.0644
-16.5 | -1.6851 | 0.01552 | -0.002 | -108.576
-16 | -1.6565 | 0.0147 | 0.0021 | -112.6871
-15.5 | -1.63 | 0.01425 | 0.007 | -114.386
-15 | -1.6042 | 0.01367 | 0.0123 | -117.3519
-14.5 | -1.5668 | 0.01314 | 0.0156 | -119.239
-14 | -1.5238 | 0.01262 | 0.0178 | -120.7448
-13.5 | -1.4787 | 0.01212 | 0.0197 | -122.005
-13 | -1.4319 | 0.01166 | 0.0214 | -122.8045
-12.5 | -1.3833 | 0.01124 | 0.0228 | -123.0694
-12 | -1.3343 | 0.01079 | 0.0242 | -123.6608
-11.5 | -1.2841 | 0.01038 | 0.0253 | -123.7091
-11 | -1.2327 | 0.01002 | 0.0263 | -123.024
-10.5 | -1.1808 | 0.00965 | 0.0272 | -122.3627
-10 | -1.1279 | 0.00932 | 0.0279 | -121.0193
-9.5 | -1.0745 | 0.009 | 0.0286 | -119.3889
-9 | -1.0205 | 0.0087 | 0.0292 | -117.2989
-8.5 | -0.9661 | 0.00841 | 0.0297 | -114.8751
-8 | -0.9111 | 0.00815 | 0.03 | -111.7914
-7.5 | -0.8558 | 0.00789 | 0.0304 | -108.4664
-7 | -0.8001 | 0.00764 | 0.0307 | -104.7251
-6.5 | -0.7442 | 0.00741 | 0.031 | -100.4318
-6 | -0.6878 | 0.00719 | 0.0311 | -95.6606
-5.5 | -0.6309 | 0.00702 | 0.0312 | -89.8718
-5 | -0.5737 | 0.00687 | 0.0312 | -83.508
-4.5 | -0.5165 | 0.00671 | 0.0312 | -76.9747
-4 | -0.459 | 0.00657 | 0.0311 | -69.863
-3.5 | -0.4015 | 0.00641 | 0.0311 | -62.6365
-3 | -0.3439 | 0.00627 | 0.031 | -54.8485
-2.5 | -0.2864 | 0.00611 | 0.0309 | -46.874
-2 | -0.2291 | 0.00593 | 0.0308 | -38.6341
-1.5 | -0.1719 | 0.00573 | 0.0307 | -30
-1 | -0.1155 | 0.00541 | 0.0307 | -21.3494
-0.5 | -0.0591 | 0.0051 | 0.0307 | -11.5882
0 | -0.0014 | 0.00497 | 0.0305 | -0.28169
0.5 | 0.0567 | 0.00486 | 0.0301 | 11.6667
1 | 0.1152 | 0.00479 | 0.0297 | 24.0501
1.5 | 0.1738 | 0.00476 | 0.0293 | 36.5126
2 | 0.2325 | 0.00472 | 0.0289 | 49.2585
2.5 | 0.291 | 0.00473 | 0.0284 | 61.5222
3 | 0.3496 | 0.00474 | 0.0279 | 73.7553
3.5 | 0.4082 | 0.00474 | 0.0274 | 86.1181
4 | 0.4665 | 0.00482 | 0.0269 | 96.7842
4.5 | 0.5247 | 0.0049 | 0.0265 | 107.0816
5 | 0.5831 | 0.00495 | 0.0259 | 117.798
5.5 | 0.6412 | 0.00509 | 0.0254 | 125.9725
6 | 0.6996 | 0.0052 | 0.0249 | 134.5385
6.5 | 0.7575 | 0.00536 | 0.0243 | 141.3246
7 | 0.8152 | 0.00551 | 0.0238 | 147.9492
7.5 | 0.8727 | 0.00567 | 0.0233 | 153.9153
8 | 0.9294 | 0.00594 | 0.0229 | 156.4646
8.5 | 0.986 | 0.00617 | 0.0225 | 159.8055
9 | 1.0422 | 0.00646 | 0.0221 | 161.3313
9.5 | 1.0975 | 0.00678 | 0.0219 | 161.8732
10 | 1.1511 | 0.00724 | 0.0218 | 158.9917
10.5 | 1.2044 | 0.00765 | 0.0218 | 157.4379
11 | 1.2576 | 0.00803 | 0.0217 | 156.6127
11.5 | 1.31 | 0.00843 | 0.0218 | 155.3974
12 | 1.361 | 0.00886 | 0.022 | 153.6117
12.5 | 1.4105 | 0.00936 | 0.0224 | 150.6944
13 | 1.4584 | 0.0099 | 0.0231 | 147.3131
13.5 | 1.5042 | 0.01046 | 0.024 | 143.805
14 | 1.5447 | 0.0112 | 0.0257 | 137.9196
14.5 | 1.5818 | 0.01191 | 0.028 | 132.8128
15 | 1.6103 | 0.01293 | 0.0311 | 124.5398
16 | 1.6715 | 0.01556 | 0.034 | 107.4229
16.5 | 1.6964 | 0.01752 | 0.0348 | 96.8265
17 | 1.7218 | 0.01961 | 0.0352 | 87.8021
17.5 | 1.7372 | 0.02263 | 0.0355 | 76.7654
18 | 1.7483 | 0.02621 | 0.0354 | 66.7035
18.5 | 1.7547 | 0.03039 | 0.0349 | 57.7394
19 | 1.7587 | 0.03492 | 0.0342 | 50.3637
19.5 | 1.7412 | 0.0419 | 0.0327 | 41.5561
20 | 1.7294 | 0.0486 | 0.0308 | 35.5844

## 147. Re 20M Mach 0.10 (1)
BIGFOIL.COM POLAR EXPORT
mh92
MH 92 15.49% |  |  |  | Cl Max: | 1.553 | at alpha= | 16 | deg
JavaFoil+Calcfoil stall+Eppler ext transition |  |  |  | L/D Max: | 169.035 | at alpha= | 10.5 | deg
Re: | 20000000 |  |  | Cd Min: | 0.00513 | at alpha= | 2 | deg
Mach: | 0.1 |  |  | Cl=0 at alpha= | 0.080645 | deg
|  |  |  | @ Cl=0.1, Cd= | 0.0051913
|  |  |  | @ Cl=0.4, Cd= | 0.0053031
|  |  |  | @ Cl=0.6, Cd= | 0.0054602
alpha (deg) | Cl | Cd | Cm | Cl/Cd
-16.5 | -0.784 | 0.03063 | 0.036 | -25.613
-16 | -0.822 | 0.02447 | 0.037 | -33.573
-15.5 | -0.853 | 0.02109 | 0.037 | -40.458
-15 | -0.881 | 0.01887 | 0.037 | -46.694
-14.5 | -0.907 | 0.01714 | 0.037 | -52.892
-14 | -0.929 | 0.01578 | 0.037 | -58.9
-13.5 | -0.948 | 0.01493 | 0.037 | -63.487
-13 | -0.964 | 0.01393 | 0.037 | -69.191
-12.5 | -0.977 | 0.01295 | 0.037 | -75.423
-12 | -0.985 | 0.01225 | 0.037 | -80.396
-11.5 | -0.989 | 0.01163 | 0.037 | -85
-11 | -0.987 | 0.01121 | 0.037 | -88.035
-10.5 | -0.981 | 0.01068 | 0.037 | -91.936
-10 | -0.97 | 0.01024 | 0.037 | -94.756
-9.5 | -0.954 | 0.00985 | 0.036 | -96.878
-9 | -0.933 | 0.00747 | 0.036 | -124.781
-8.5 | -0.906 | 0.00743 | 0.036 | -121.95
-8 | -0.875 | 0.00745 | 0.036 | -117.483
-7.5 | -0.84 | 0.00833 | 0.035 | -100.816
-7 | -0.8 | 0.0082 | 0.035 | -97.513
-6.5 | -0.756 | 0.00821 | 0.035 | -92.148
-6 | -0.709 | 0.00814 | 0.034 | -87.143
-5.5 | -0.659 | 0.0081 | 0.034 | -81.31
-5 | -0.606 | 0.00808 | 0.034 | -75.038
-4.5 | -0.552 | 0.00811 | 0.033 | -67.983
-4 | -0.495 | 0.00767 | 0.033 | -64.534
-3.5 | -0.437 | 0.0076 | 0.033 | -57.473
-3 | -0.377 | 0.00735 | 0.032 | -51.333
-2.5 | -0.317 | 0.00592 | 0.032 | -53.603
-2 | -0.256 | 0.00573 | 0.032 | -44.746
-1.5 | -0.195 | 0.00561 | 0.031 | -34.798
-1 | -0.134 | 0.00545 | 0.031 | -24.509
-0.5 | -0.072 | 0.00535 | 0.03 | -13.401
0 | -0.01 | 0.0053 | 0.03 | -1.882
0.5 | 0.052 | 0.00523 | 0.029 | 9.904
1 | 0.114 | 0.00518 | 0.029 | 21.915
1.5 | 0.175 | 0.00516 | 0.029 | 33.979
2 | 0.237 | 0.00513 | 0.028 | 46.164
2.5 | 0.298 | 0.00522 | 0.028 | 57.171
3 | 0.36 | 0.00529 | 0.027 | 68.015
3.5 | 0.421 | 0.00531 | 0.027 | 79.334
4 | 0.483 | 0.00534 | 0.026 | 90.373
4.5 | 0.544 | 0.00535 | 0.026 | 101.674
5 | 0.605 | 0.00547 | 0.025 | 110.596
5.5 | 0.665 | 0.00551 | 0.025 | 120.866
6 | 0.726 | 0.00564 | 0.024 | 128.823
6.5 | 0.786 | 0.0057 | 0.024 | 138.077
7 | 0.846 | 0.00587 | 0.023 | 144.088
7.5 | 0.906 | 0.0061 | 0.023 | 148.431
8 | 0.965 | 0.00627 | 0.022 | 153.958
8.5 | 1.023 | 0.00647 | 0.022 | 158.152
9 | 1.081 | 0.00666 | 0.021 | 162.286
9.5 | 1.138 | 0.00684 | 0.021 | 166.454
10 | 1.194 | 0.00707 | 0.02 | 168.913
10.5 | 1.249 | 0.00739 | 0.02 | 169.035
11 | 1.279 | 0.01634 | 0.019 | 78.252
11.5 | 1.322 | 0.01574 | 0.018 | 84.027
12 | 1.364 | 0.01726 | 0.018 | 78.988
12.5 | 1.402 | 0.01684 | 0.017 | 83.253
13 | 1.436 | 0.0169 | 0.016 | 84.963
13.5 | 1.466 | 0.01965 | 0.016 | 74.603
14 | 1.493 | 0.01929 | 0.015 | 77.405
14.5 | 1.517 | 0.01971 | 0.014 | 76.959
15 | 1.537 | 0.02235 | 0.014 | 68.76
15.5 | 1.55 | 0.02986 | 0.013 | 51.907
16 | 1.553 | 0.03355 | 0.012 | 46.296
16.5 | 1.551 | 0.03773 | 0.012 | 41.094
17 | 1.543 | 0.04237 | 0.011 | 36.408
17.5 | 1.53 | 0.04721 | 0.011 | 32.4
18 | 1.512 | 0.0525 | 0.01 | 28.791
18.5 | 1.489 | 0.05821 | 0.009 | 25.574
19 | 1.461 | 0.06463 | 0.009 | 22.607
19.5 | 1.428 | 0.07241 | 0.008 | 19.728
20 | 1.394 | 0.07952 | 0.008 | 17.53

## 148. Re 20M Mach 0.10 (2)
BIGFOIL.COM POLAR EXPORT
mh92
MH 92 15.49% |  |  |  | Cl Max: | 1.7472 | at alpha= | 18.5 | deg
XFOIL ncrit=9 |  |  |  | L/D Max: | 161.918 | at alpha= | 9.5 | deg
Re: | 20000000 |  |  | Cd Min: | 0.05397 | at alpha= | 20 | deg
Mach: | 0.1 |  |  | Cl=0 at alpha= | 0.0094017 | deg
|  |  |  | @ Cl=0.1, Cd= | 0.0048094
|  |  |  | @ Cl=0.4, Cd= | 0.00475
|  |  |  | @ Cl=0.6, Cd= | 0.0049904
alpha (deg) | Cl | Cd | Cm | Cl/Cd
-20 | -1.7982 | 0.03121 | -0.0322 | -57.6161
-19.5 | -1.7871 | 0.02813 | -0.03 | -63.53
-19 | -1.7753 | 0.02537 | -0.0272 | -69.9764
-17.5 | -1.7351 | 0.01873 | -0.0152 | -92.6375
-17 | -1.7138 | 0.0173 | -0.0109 | -99.0636
-16.5 | -1.6863 | 0.01623 | -0.0069 | -103.9002
-16 | -1.6594 | 0.01523 | -0.0025 | -108.956
-15.5 | -1.6329 | 0.01466 | 0.0025 | -111.3847
-15 | -1.6055 | 0.014 | 0.0076 | -114.6786
-14.5 | -1.5759 | 0.01344 | 0.0126 | -117.2545
-14 | -1.5336 | 0.01288 | 0.0152 | -119.0683
-13.5 | -1.4888 | 0.01236 | 0.0175 | -120.4531
-13 | -1.4421 | 0.01186 | 0.0195 | -121.5936
-12.5 | -1.3932 | 0.01143 | 0.0211 | -121.8898
-12 | -1.344 | 0.01095 | 0.0227 | -122.7397
-11.5 | -1.2934 | 0.01052 | 0.024 | -122.9468
-11 | -1.2415 | 0.01014 | 0.0252 | -122.4359
-10.5 | -1.1892 | 0.00975 | 0.0262 | -121.9692
-10 | -1.1358 | 0.00942 | 0.0271 | -120.5732
-9.5 | -1.082 | 0.00908 | 0.0279 | -119.163
-9 | -1.0276 | 0.00877 | 0.0286 | -117.1722
-8.5 | -0.9727 | 0.00847 | 0.0292 | -114.8406
-8 | -0.9172 | 0.0082 | 0.0296 | -111.8537
-7.5 | -0.8614 | 0.00794 | 0.0301 | -108.4887
-7 | -0.8053 | 0.00768 | 0.0305 | -104.8568
-6.5 | -0.7488 | 0.00745 | 0.0307 | -100.5101
-6 | -0.6922 | 0.00722 | 0.031 | -95.8726
-5.5 | -0.6348 | 0.00704 | 0.0311 | -90.1705
-5 | -0.5771 | 0.00689 | 0.0311 | -83.7591
-4.5 | -0.5195 | 0.00673 | 0.0312 | -77.1917
-4 | -0.4616 | 0.00659 | 0.0311 | -70.0455
-3.5 | -0.4037 | 0.00643 | 0.0311 | -62.7838
-3 | -0.3457 | 0.00629 | 0.031 | -54.9603
-2.5 | -0.2879 | 0.00612 | 0.031 | -47.0425
-2 | -0.2302 | 0.00594 | 0.0309 | -38.7542
-1.5 | -0.1727 | 0.00573 | 0.0308 | -30.1396
-1 | -0.116 | 0.00542 | 0.0309 | -21.4022
-0.5 | -0.0592 | 0.0051 | 0.0308 | -11.6078
0 | -0.0011 | 0.00497 | 0.0306 | -0.22133
0.5 | 0.0574 | 0.00486 | 0.0303 | 11.8107
1 | 0.1163 | 0.00479 | 0.0299 | 24.2797
1.5 | 0.1752 | 0.00477 | 0.0295 | 36.7296
2 | 0.2343 | 0.00473 | 0.029 | 49.5349
2.5 | 0.2932 | 0.00474 | 0.0286 | 61.8565
3 | 0.3521 | 0.00475 | 0.0281 | 74.1263
3.5 | 0.4111 | 0.00475 | 0.0276 | 86.5474
4 | 0.4699 | 0.00483 | 0.0271 | 97.2878
4.5 | 0.5284 | 0.00491 | 0.0267 | 107.6171
5 | 0.5873 | 0.00496 | 0.0262 | 118.4073
5.5 | 0.6458 | 0.0051 | 0.0257 | 126.6275
6 | 0.7047 | 0.00522 | 0.0251 | 135
6.5 | 0.7631 | 0.00537 | 0.0246 | 142.1043
7 | 0.8212 | 0.00554 | 0.0242 | 148.231
7.5 | 0.8792 | 0.0057 | 0.0237 | 154.2456
8 | 0.9364 | 0.00597 | 0.0233 | 156.8509
8.5 | 0.9934 | 0.00622 | 0.023 | 159.7106
9 | 1.0501 | 0.00651 | 0.0226 | 161.3057
9.5 | 1.1059 | 0.00683 | 0.0224 | 161.918
10 | 1.16 | 0.00729 | 0.0224 | 159.1221
10.5 | 1.2138 | 0.00771 | 0.0225 | 157.4319
11 | 1.2673 | 0.00812 | 0.0226 | 156.0714
11.5 | 1.3202 | 0.00852 | 0.0227 | 154.9531
12 | 1.3717 | 0.00896 | 0.0231 | 153.0915
12.5 | 1.4214 | 0.00948 | 0.0236 | 149.9367
13 | 1.4693 | 0.01003 | 0.0245 | 146.4905
13.5 | 1.5147 | 0.01063 | 0.0257 | 142.4929
14 | 1.5546 | 0.01138 | 0.0277 | 136.6081
14.5 | 1.5899 | 0.01212 | 0.0304 | 131.1799
15 | 1.6251 | 0.01329 | 0.0321 | 122.2799
16 | 1.6787 | 0.01628 | 0.0358 | 103.1143
16.5 | 1.7015 | 0.01855 | 0.0366 | 91.7251
17 | 1.7246 | 0.02095 | 0.0369 | 82.3198
17.5 | 1.7377 | 0.02434 | 0.0371 | 71.3928
18 | 1.743 | 0.02861 | 0.0368 | 60.9228
18.5 | 1.7472 | 0.03312 | 0.0362 | 52.7536
19 | 1.7448 | 0.03848 | 0.0351 | 45.343
19.5 | 1.7214 | 0.04639 | 0.0331 | 37.1071
20 | 1.7041 | 0.05397 | 0.0308 | 31.5749

## 149. Re 20M Mach 0.25 (1)
BIGFOIL.COM POLAR EXPORT
mh92
MH 92 15.49% |  |  |  | Cl Max: | 1.511 | at alpha= | 15 | deg
JavaFoil+Calcfoil stall+Eppler ext transition |  |  |  | L/D Max: | 161.638 | at alpha= | 9.5 | deg
Re: | 20000000 |  |  | Cd Min: | 0.00523 | at alpha= | 1 | deg
Mach: | 0.25 |  |  | Cl=0 at alpha= | 0.079365 | deg
|  |  |  | @ Cl=0.1, Cd= | 0.0052459
|  |  |  | @ Cl=0.4, Cd= | 0.0053538
|  |  |  | @ Cl=0.6, Cd= | 0.0054933
alpha (deg) | Cl | Cd | Cm | Cl/Cd
-14.5 | -0.538 | 0.02533 | 0.037 | -21.222
-14 | -0.605 | 0.02111 | 0.038 | -28.637
-13.5 | -0.667 | 0.01814 | 0.038 | -36.751
-13 | -0.722 | 0.01642 | 0.038 | -43.942
-12.5 | -0.771 | 0.01494 | 0.038 | -51.6
-12 | -0.813 | 0.01384 | 0.038 | -58.785
-11.5 | -0.848 | 0.01293 | 0.038 | -65.588
-11 | -0.875 | 0.01236 | 0.038 | -70.816
-10.5 | -0.895 | 0.01159 | 0.038 | -77.163
-10 | -0.905 | 0.01101 | 0.037 | -82.212
-9.5 | -0.908 | 0.01048 | 0.037 | -86.64
-9 | -0.902 | 0.01004 | 0.037 | -89.89
-8.5 | -0.889 | 0.00778 | 0.037 | -114.23
-8 | -0.867 | 0.00772 | 0.037 | -112.408
-7.5 | -0.84 | 0.00868 | 0.036 | -96.83
-7 | -0.806 | 0.00853 | 0.036 | -94.435
-6.5 | -0.766 | 0.00844 | 0.036 | -90.751
-6 | -0.721 | 0.00836 | 0.035 | -86.212
-5.5 | -0.672 | 0.00833 | 0.035 | -80.686
-5 | -0.62 | 0.00827 | 0.035 | -74.928
-4.5 | -0.565 | 0.00829 | 0.034 | -68.13
-4 | -0.507 | 0.00783 | 0.034 | -64.848
-3.5 | -0.448 | 0.00772 | 0.034 | -58.024
-3 | -0.388 | 0.00748 | 0.033 | -51.834
-2.5 | -0.326 | 0.00604 | 0.033 | -53.972
-2 | -0.263 | 0.00579 | 0.032 | -45.5
-1.5 | -0.201 | 0.00565 | 0.032 | -35.47
-1 | -0.137 | 0.00549 | 0.032 | -24.969
-0.5 | -0.074 | 0.00539 | 0.031 | -13.662
0 | -0.01 | 0.00534 | 0.031 | -1.917
0.5 | 0.053 | 0.00529 | 0.03 | 10.067
1 | 0.117 | 0.00523 | 0.03 | 22.308
1.5 | 0.18 | 0.00528 | 0.029 | 34.108
2 | 0.243 | 0.00527 | 0.029 | 46.126
2.5 | 0.307 | 0.00528 | 0.028 | 58.029
3 | 0.37 | 0.00533 | 0.028 | 69.314
3.5 | 0.433 | 0.00538 | 0.028 | 80.36
4 | 0.496 | 0.00542 | 0.027 | 91.429
4.5 | 0.558 | 0.00544 | 0.027 | 102.73
5 | 0.621 | 0.00552 | 0.026 | 112.555
5.5 | 0.683 | 0.00568 | 0.026 | 120.311
6 | 0.745 | 0.00573 | 0.025 | 129.998
6.5 | 0.807 | 0.00589 | 0.025 | 136.95
7 | 0.868 | 0.00601 | 0.024 | 144.448
7.5 | 0.929 | 0.00627 | 0.024 | 148.201
8 | 0.989 | 0.00651 | 0.023 | 152.015
8.5 | 1.049 | 0.00674 | 0.022 | 155.56
9 | 1.108 | 0.00696 | 0.022 | 159.111
9.5 | 1.165 | 0.00721 | 0.021 | 161.638
10 | 1.205 | 0.01754 | 0.021 | 68.701
10.5 | 1.249 | 0.01726 | 0.02 | 72.37
11 | 1.295 | 0.0163 | 0.019 | 79.439
11.5 | 1.338 | 0.01577 | 0.018 | 84.808
12 | 1.377 | 0.01754 | 0.018 | 78.502
12.5 | 1.411 | 0.01752 | 0.017 | 80.533
13 | 1.441 | 0.01808 | 0.016 | 79.674
13.5 | 1.467 | 0.02118 | 0.016 | 69.241
14 | 1.486 | 0.02145 | 0.015 | 69.281
14.5 | 1.501 | 0.02921 | 0.014 | 51.383
15 | 1.511 | 0.03284 | 0.014 | 46.006
15.5 | 1.51 | 0.03708 | 0.013 | 40.719
16 | 1.494 | 0.04242 | 0.012 | 35.211
16.5 | 1.469 | 0.04795 | 0.012 | 30.642
17 | 1.435 | 0.05436 | 0.011 | 26.404
17.5 | 1.394 | 0.06077 | 0.01 | 22.934
18 | 1.343 | 0.06822 | 0.01 | 19.683
18.5 | 1.281 | 0.07864 | 0.009 | 16.286
19 | 1.214 | 0.08839 | 0.009 | 13.732
19.5 | 1.14 | 0.09866 | 0.008 | 11.559
20 | 1.061 | 0.10971 | 0.007 | 9.675

## 150. Re 20M Mach 0.25 (2)
BIGFOIL.COM POLAR EXPORT
mh92
MH 92 15.49% |  |  |  | Cl Max: | 1.7152 | at alpha= | 17 | deg
XFOIL ncrit=9 |  |  |  | L/D Max: | 160.776 | at alpha= | 8.5 | deg
Re: | 20000000 |  |  | Cd Min: | 0.08425 | at alpha= | 20 | deg
Mach: | 0.25 |  |  | Cl=0 at alpha= | -0.0024958 | deg
|  |  |  | @ Cl=0.1, Cd= | 0.0048451
|  |  |  | @ Cl=0.4, Cd= | 0.0047855
|  |  |  | @ Cl=0.6, Cd= | 0.0050278
alpha (deg) | Cl | Cd | Cm | Cl/Cd
-20 | -1.4996 | 0.08204 | -0.0245 | -18.2789
-19.5 | -1.5344 | 0.06913 | -0.0323 | -22.1959
-19 | -1.5708 | 0.05705 | -0.0388 | -27.5337
-18.5 | -1.6 | 0.04703 | -0.0427 | -34.0208
-18 | -1.6189 | 0.03924 | -0.0439 | -41.2564
-17.5 | -1.631 | 0.03308 | -0.0428 | -49.3047
-17 | -1.6447 | 0.02773 | -0.0397 | -59.3112
-16.5 | -1.6368 | 0.02439 | -0.0358 | -67.1095
-15.5 | -1.6177 | 0.01919 | -0.0248 | -84.2991
-15 | -1.6 | 0.0175 | -0.0186 | -91.4286
-14.5 | -1.5758 | 0.01613 | -0.0127 | -97.6937
-14 | -1.5484 | 0.015 | -0.0067 | -103.2267
-13.5 | -1.5199 | 0.01407 | -0.0004 | -108.0242
-13 | -1.4892 | 0.01335 | 0.0059 | -111.5506
-12.5 | -1.4421 | 0.01271 | 0.0095 | -113.4618
-12 | -1.3941 | 0.01202 | 0.0128 | -115.9817
-11.5 | -1.343 | 0.01143 | 0.0156 | -117.4978
-11 | -1.2895 | 0.01092 | 0.0179 | -118.0861
-10.5 | -1.2354 | 0.01041 | 0.0201 | -118.6744
-10 | -1.1796 | 0.00999 | 0.0218 | -118.0781
-9.5 | -1.1232 | 0.00958 | 0.0234 | -117.2443
-9 | -1.0663 | 0.00919 | 0.0249 | -116.0283
-7 | -0.8338 | 0.00791 | 0.0289 | -105.4109
-6.5 | -0.7749 | 0.00764 | 0.0295 | -101.4267
-6 | -0.7159 | 0.00738 | 0.0301 | -97.0054
-5.5 | -0.6562 | 0.00717 | 0.0305 | -91.5202
-5 | -0.5963 | 0.00699 | 0.0308 | -85.3076
-4.5 | -0.5361 | 0.00683 | 0.031 | -78.4919
-4 | -0.476 | 0.00668 | 0.0312 | -71.2575
-3.5 | -0.4158 | 0.00652 | 0.0313 | -63.773
-3 | -0.3558 | 0.00636 | 0.0313 | -55.9434
-2.5 | -0.2959 | 0.00617 | 0.0314 | -47.9579
-2 | -0.2362 | 0.00598 | 0.0314 | -39.4983
-1.5 | -0.1768 | 0.00576 | 0.0315 | -30.6944
-1 | -0.1184 | 0.00545 | 0.0316 | -21.7248
-0.5 | -0.0598 | 0.00511 | 0.0316 | -11.7025
0 | 0.0003 | 0.00497 | 0.0314 | 0.060362
0.5 | 0.0609 | 0.00489 | 0.0312 | 12.454
1 | 0.1219 | 0.00482 | 0.0308 | 25.2905
1.5 | 0.1829 | 0.0048 | 0.0304 | 38.1042
2 | 0.2441 | 0.00476 | 0.03 | 51.2815
2.5 | 0.3052 | 0.00476 | 0.0296 | 64.1176
3 | 0.3661 | 0.00478 | 0.0292 | 76.59
3.5 | 0.4275 | 0.00479 | 0.0287 | 89.2484
4 | 0.4887 | 0.00487 | 0.0283 | 100.3491
4.5 | 0.5495 | 0.00497 | 0.0279 | 110.5634
5 | 0.6107 | 0.00504 | 0.0275 | 121.1706
5.5 | 0.6719 | 0.00518 | 0.0271 | 129.7104
6 | 0.7331 | 0.00533 | 0.0267 | 137.5422
6.5 | 0.7943 | 0.00547 | 0.0263 | 145.2102
7 | 0.8548 | 0.00567 | 0.0261 | 150.7584
7.5 | 0.9158 | 0.00584 | 0.0258 | 156.8151
8 | 0.9759 | 0.00612 | 0.0257 | 159.4608
8.5 | 1.0354 | 0.00644 | 0.0257 | 160.7764
9 | 1.0943 | 0.00681 | 0.0257 | 160.6902
9.5 | 1.1527 | 0.00718 | 0.0259 | 160.5432
10 | 1.21 | 0.00762 | 0.0263 | 158.7927
10.5 | 1.2661 | 0.0081 | 0.0269 | 156.3086
11 | 1.3214 | 0.00858 | 0.0276 | 154.0093
11.5 | 1.3764 | 0.00904 | 0.0284 | 152.2566
12 | 1.4302 | 0.00952 | 0.0295 | 150.2311
12.5 | 1.4806 | 0.01012 | 0.031 | 146.3043
13 | 1.5275 | 0.0108 | 0.0331 | 141.4352
13.5 | 1.568 | 0.01157 | 0.0361 | 135.5229
14 | 1.5824 | 0.01246 | 0.0434 | 126.9984
14.5 | 1.626 | 0.01372 | 0.044 | 118.5131
15 | 1.6625 | 0.01622 | 0.043 | 102.4969
15.5 | 1.6879 | 0.01867 | 0.044 | 90.4071
16 | 1.7039 | 0.02208 | 0.0446 | 77.1694
16.5 | 1.7119 | 0.02638 | 0.0447 | 64.8939
17 | 1.7152 | 0.03127 | 0.0443 | 54.8513
18 | 1.6881 | 0.04483 | 0.0416 | 37.6556
18.5 | 1.6635 | 0.05321 | 0.0391 | 31.2629
19 | 1.6312 | 0.06268 | 0.0359 | 26.0243
19.5 | 1.5882 | 0.07372 | 0.0317 | 21.5437
20 | 1.552 | 0.08425 | 0.0275 | 18.4214

## 151. Re 20M Mach 0.50 (1)
BIGFOIL.COM POLAR EXPORT
mh92
MH 92 15.49% |  |  |  | Cl Max: | 1.326 | at alpha= | 11.5 | deg
JavaFoil+Calcfoil stall+Eppler ext transition |  |  |  | L/D Max: | 132.505 | at alpha= | 7 | deg
Re: | 20000000 |  |  | Cd Min: | 0.00548 | at alpha= | 1.5 | deg
Mach: | 0.5 |  |  | Cl=0 at alpha= | 0.078571 | deg
|  |  |  | @ Cl=0.1, Cd= | 0.0055058
|  |  |  | @ Cl=0.4, Cd= | 0.0057111
|  |  |  | @ Cl=0.6, Cd= | 0.0058873
alpha (deg) | Cl | Cd | Cm | Cl/Cd
-20 | -1.105 | 0.19704 | 0.029 | -5.608
-19.5 | -1.077 | 0.19313 | 0.028 | -5.577
-19 | -1.05 | 0.17823 | 0.028 | -5.89
-18.5 | -1.024 | 0.16837 | 0.028 | -6.081
-18 | -1.004 | 0.14557 | 0.029 | -6.898
-17.5 | -0.977 | 0.13915 | 0.029 | -7.019
-17 | -0.948 | 0.13611 | 0.028 | -6.962
-16.5 | -0.919 | 0.13387 | 0.027 | -6.863
-16 | -0.89 | 0.13062 | 0.026 | -6.816
-15.5 | -0.861 | 0.12684 | 0.025 | -6.792
-15 | -0.835 | 0.12086 | 0.025 | -6.907
-14.5 | -0.82 | 0.09719 | 0.029 | -8.434
-14 | -0.799 | 0.08607 | 0.03 | -9.285
-13.5 | -0.771 | 0.08145 | 0.03 | -9.472
-13 | -0.738 | 0.08085 | 0.028 | -9.131
-12.5 | -0.704 | 0.08142 | 0.026 | -8.647
-12 | -0.673 | 0.08001 | 0.024 | -8.413
-11.5 | -0.648 | 0.07757 | 0.025 | -8.354
-11 | -0.632 | 0.06377 | 0.029 | -9.916
-10.5 | -0.7 | 0.01894 | 0.041 | -36.945
-10 | -0.681 | 0.01504 | 0.041 | -45.302
-9.5 | -0.653 | 0.01349 | 0.041 | -48.373
-9 | -0.619 | 0.01341 | 0.041 | -46.203
-8.5 | -0.59 | 0.012 | 0.041 | -49.119
-8 | -0.557 | 0.01165 | 0.041 | -47.788
-7.5 | -0.524 | 0.01092 | 0.04 | -48.038
-7 | -0.491 | 0.00787 | 0.04 | -62.434
-6.5 | -0.459 | 0.01007 | 0.04 | -45.575
-6 | -0.69 | 0.00976 | 0.04 | -70.774
-5.5 | -0.693 | 0.00942 | 0.039 | -73.624
-5 | -0.662 | 0.00926 | 0.039 | -71.535
-4.5 | -0.615 | 0.00913 | 0.038 | -67.332
-4 | -0.559 | 0.00853 | 0.038 | -65.512
-3.5 | -0.497 | 0.00848 | 0.038 | -58.564
-3 | -0.431 | 0.0083 | 0.037 | -51.94
-2.5 | -0.363 | 0.00634 | 0.037 | -57.306
-2 | -0.294 | 0.00608 | 0.036 | -48.384
-1.5 | -0.224 | 0.00589 | 0.036 | -38.029
-1 | -0.153 | 0.00573 | 0.035 | -26.731
-0.5 | -0.082 | 0.0056 | 0.035 | -14.694
0 | -0.011 | 0.00556 | 0.034 | -2.058
0.5 | 0.059 | 0.0055 | 0.034 | 10.799
1 | 0.13 | 0.00551 | 0.033 | 23.631
1.5 | 0.201 | 0.00548 | 0.033 | 36.699
2 | 0.272 | 0.00557 | 0.032 | 48.766
2.5 | 0.342 | 0.00562 | 0.032 | 60.856
3 | 0.412 | 0.00573 | 0.031 | 71.933
3.5 | 0.483 | 0.00581 | 0.031 | 83.106
4 | 0.553 | 0.00586 | 0.03 | 94.301
4.5 | 0.622 | 0.0059 | 0.03 | 105.404
5 | 0.691 | 0.00611 | 0.029 | 113.152
5.5 | 0.76 | 0.00633 | 0.029 | 120.085
6 | 0.829 | 0.00658 | 0.028 | 125.859
6.5 | 0.896 | 0.00678 | 0.027 | 132.113
7 | 0.963 | 0.00726 | 0.027 | 132.505
7.5 | 1.009 | 0.01519 | 0.026 | 66.436
8 | 1.063 | 0.01493 | 0.025 | 71.182
8.5 | 1.116 | 0.01462 | 0.024 | 76.321
9 | 1.166 | 0.01618 | 0.023 | 72.041
9.5 | 1.212 | 0.01593 | 0.023 | 76.058
10 | 1.251 | 0.01649 | 0.022 | 75.832
10.5 | 1.285 | 0.01714 | 0.021 | 74.969
11 | 1.312 | 0.02026 | 0.02 | 64.783
11.5 | 1.326 | 0.02772 | 0.019 | 47.82
12 | 1.301 | 0.03557 | 0.018 | 36.582
12.5 | 1.231 | 0.04653 | 0.017 | 26.464
13 | 0.802 | 0.06482 | 0.016 | 12.368
13.5 | 0.825 | 0.07312 | 0.015 | 11.289
14 | 0.826 | 0.10763 | 0.013 | 7.675
14.5 | 0.856 | 0.11602 | 0.012 | 7.374
15 | 0.872 | 0.14205 | 0.011 | 6.139
15.5 | 0.905 | 0.14739 | 0.011 | 6.141
16 | 0.937 | 0.1531 | 0.011 | 6.117
16.5 | 0.96 | 0.1773 | 0.01 | 5.414

## 152. Re 20M Mach 0.50 (2)
BIGFOIL.COM POLAR EXPORT
mh92
MH 92 15.49% |  |  |  | Cl Max: | 1.7237 | at alpha= | 13 | deg
XFOIL ncrit=9 |  |  |  | L/D Max: | 163.348 | at alpha= | 7.5 | deg
Re: | 20000000 |  |  | Cd Min: | 0.11896 | at alpha= | 18 | deg
Mach: | 0.5 |  |  | Cl=0 at alpha= | -0.058442 | deg
|  |  |  | @ Cl=0.1, Cd= | 0.0049939
|  |  |  | @ Cl=0.4, Cd= | 0.0049664
|  |  |  | @ Cl=0.6, Cd= | 0.0052033
alpha (deg) | Cl | Cd | Cm | Cl/Cd
-12.5 | -0.7045 | 0.1055 | 0.0059 | -6.6777
-12 | -0.7194 | 0.09248 | -0.002 | -7.779
-11.5 | -0.7348 | 0.07899 | -0.0105 | -9.3024
-11 | -0.7622 | 0.06432 | -0.0215 | -11.8501
-10.5 | -0.7842 | 0.05251 | -0.03 | -14.9343
-10 | -0.8196 | 0.04174 | -0.0357 | -19.6358
-9 | -0.898 | 0.02653 | -0.0309 | -33.8485
-8.5 | -0.9363 | 0.02093 | -0.0212 | -44.7348
-8 | -0.958 | 0.01671 | -0.009 | -57.3309
-7.5 | -0.9632 | 0.01308 | 0.0037 | -73.6391
-7 | -0.9376 | 0.01033 | 0.0131 | -90.7648
-6.5 | -0.8847 | 0.00897 | 0.0191 | -98.6288
-6 | -0.8199 | 0.00824 | 0.0229 | -99.5024
-5.5 | -0.7504 | 0.00783 | 0.0255 | -95.8365
-5 | -0.6802 | 0.0075 | 0.0275 | -90.6933
-4.5 | -0.6097 | 0.00725 | 0.029 | -84.0966
-4 | -0.5391 | 0.00705 | 0.0302 | -76.4681
-3.5 | -0.4687 | 0.00686 | 0.0312 | -68.3236
-3 | -0.3986 | 0.00669 | 0.0319 | -59.5815
-2 | -0.2613 | 0.00624 | 0.0333 | -41.875
-1.5 | -0.1938 | 0.00593 | 0.0339 | -32.6813
-1 | -0.128 | 0.00552 | 0.0346 | -23.1884
-0.5 | -0.0612 | 0.0052 | 0.0351 | -11.7692
0 | 0.0081 | 0.00506 | 0.0351 | 1.6008
0.5 | 0.0785 | 0.005 | 0.035 | 15.7
1 | 0.1488 | 0.00498 | 0.0348 | 29.8795
1.5 | 0.219 | 0.00493 | 0.0347 | 44.4219
2 | 0.2899 | 0.00491 | 0.0344 | 59.0428
2.5 | 0.3608 | 0.00495 | 0.0343 | 72.8889
3 | 0.4323 | 0.00498 | 0.0341 | 86.8072
3.5 | 0.5042 | 0.00508 | 0.034 | 99.252
4 | 0.5759 | 0.00518 | 0.034 | 111.1776
4.5 | 0.6484 | 0.00525 | 0.0341 | 123.5048
5 | 0.7205 | 0.00544 | 0.0343 | 132.4449
5.5 | 0.7938 | 0.00561 | 0.0346 | 141.4973
6 | 0.8672 | 0.0058 | 0.0351 | 149.5172
6.5 | 0.9403 | 0.00606 | 0.0359 | 155.165
7 | 1.0146 | 0.0063 | 0.0367 | 161.0476
7.5 | 1.0879 | 0.00666 | 0.038 | 163.3483
8.5 | 1.2314 | 0.0076 | 0.0417 | 162.0263
9 | 1.3007 | 0.0082 | 0.0443 | 158.622
9.5 | 1.3678 | 0.00882 | 0.0474 | 155.0794
10 | 1.4319 | 0.00951 | 0.0513 | 150.5678
10.5 | 1.4923 | 0.0102 | 0.0559 | 146.3039
11 | 1.5325 | 0.01094 | 0.0635 | 140.0823
11.5 | 1.5529 | 0.01223 | 0.0722 | 126.9747
12 | 1.5829 | 0.01387 | 0.0787 | 114.124
13 | 1.7237 | 0.01962 | 0.0754 | 87.8542
15 | 1.6925 | 0.04742 | 0.0707 | 35.6917
15.5 | 1.6302 | 0.0583 | 0.0665 | 27.9623
16.5 | 1.497 | 0.08223 | 0.0546 | 18.205
17 | 1.4328 | 0.09486 | 0.0475 | 15.1044
18 | 1.3323 | 0.11896 | 0.0338 | 11.1996