## index
index | Re | Mach | Datasource
1 | 50000 | 0 | JavaFoil+Calcfoil stall+Eppler ext transition
2 | 50000 | 0 | XFOIL ncrit=9
3 | 50000 | 0.1 | JavaFoil+Calcfoil stall+Eppler ext transition
4 | 50000 | 0.1 | XFOIL ncrit=9
5 | 50000 | 0.25 | JavaFoil+Calcfoil stall+Eppler ext transition
6 | 50000 | 0.25 | XFOIL ncrit=9
7 | 50000 | 0.5 | JavaFoil+Calcfoil stall+Eppler ext transition
8 | 50000 | 0.5 | XFOIL ncrit=9
9 | 100000 | 0 | JavaFoil+Calcfoil stall+Eppler ext transition
10 | 100000 | 0 | XFOIL ncrit=9
11 | 100000 | 0.1 | JavaFoil+Calcfoil stall+Eppler ext transition
12 | 100000 | 0.1 | XFOIL ncrit=9
13 | 100000 | 0.25 | JavaFoil+Calcfoil stall+Eppler ext transition
14 | 100000 | 0.25 | XFOIL ncrit=9
15 | 100000 | 0.5 | JavaFoil+Calcfoil stall+Eppler ext transition
16 | 100000 | 0.5 | XFOIL ncrit=9
17 | 250000 | 0 | JavaFoil+Calcfoil stall+Eppler ext transition
18 | 250000 | 0 | XFOIL ncrit=9
19 | 250000 | 0.1 | JavaFoil+Calcfoil stall+Eppler ext transition
20 | 250000 | 0.1 | XFOIL ncrit=9
21 | 250000 | 0.25 | JavaFoil+Calcfoil stall+Eppler ext transition
22 | 250000 | 0.25 | XFOIL ncrit=9
23 | 250000 | 0.5 | JavaFoil+Calcfoil stall+Eppler ext transition
24 | 250000 | 0.5 | XFOIL ncrit=9
25 | 500000 | 0 | JavaFoil+Calcfoil stall+Eppler ext transition
26 | 500000 | 0 | XFOIL ncrit=9
27 | 500000 | 0.1 | JavaFoil+Calcfoil stall+Eppler ext transition
28 | 500000 | 0.1 | XFOIL ncrit=9
29 | 500000 | 0.25 | JavaFoil+Calcfoil stall+Eppler ext transition
30 | 500000 | 0.25 | XFOIL ncrit=9
31 | 500000 | 0.5 | JavaFoil+Calcfoil stall+Eppler ext transition
32 | 500000 | 0.5 | XFOIL ncrit=9
33 | 750000 | 0 | JavaFoil+Calcfoil stall+Eppler ext transition
34 | 750000 | 0 | XFOIL ncrit=9
35 | 750000 | 0.1 | JavaFoil+Calcfoil stall+Eppler ext transition
36 | 750000 | 0.1 | XFOIL ncrit=9
37 | 750000 | 0.25 | JavaFoil+Calcfoil stall+Eppler ext transition
38 | 750000 | 0.25 | XFOIL ncrit=9
39 | 750000 | 0.5 | JavaFoil+Calcfoil stall+Eppler ext transition
40 | 750000 | 0.5 | XFOIL ncrit=9
41 | 1000000 | 0 | JavaFoil+Calcfoil stall+Eppler ext transition
42 | 1000000 | 0 | XFOIL ncrit=9
43 | 1000000 | 0.1 | JavaFoil+Calcfoil stall+Eppler ext transition
44 | 1000000 | 0.1 | XFOIL ncrit=9
45 | 1000000 | 0.25 | JavaFoil+Calcfoil stall+Eppler ext transition
46 | 1000000 | 0.25 | XFOIL ncrit=9
47 | 1000000 | 0.5 | JavaFoil+Calcfoil stall+Eppler ext transition
48 | 1000000 | 0.5 | XFOIL ncrit=9
49 | 2000000 | 0 | JavaFoil+Calcfoil stall+Eppler ext transition
50 | 2000000 | 0 | XFOIL ncrit=9
51 | 2000000 | 0.1 | JavaFoil+Calcfoil stall+Eppler ext transition
52 | 2000000 | 0.1 | XFOIL ncrit=9
53 | 2000000 | 0.25 | JavaFoil+Calcfoil stall+Eppler ext transition
54 | 2000000 | 0.25 | XFOIL ncrit=9
55 | 2000000 | 0.5 | JavaFoil+Calcfoil stall+Eppler ext transition
56 | 2000000 | 0.5 | XFOIL ncrit=9
57 | 3000000 | 0 | JavaFoil+Calcfoil stall+Eppler ext transition
58 | 3000000 | 0 | XFOIL ncrit=9
59 | 3000000 | 0.1 | JavaFoil+Calcfoil stall+Eppler ext transition
60 | 3000000 | 0.1 | XFOIL ncrit=9
61 | 3000000 | 0.25 | JavaFoil+Calcfoil stall+Eppler ext transition
62 | 3000000 | 0.25 | XFOIL ncrit=9
63 | 3000000 | 0.5 | JavaFoil+Calcfoil stall+Eppler ext transition
64 | 3000000 | 0.5 | XFOIL ncrit=9
65 | 4000000 | 0 | JavaFoil+Calcfoil stall+Eppler ext transition
66 | 4000000 | 0 | XFOIL ncrit=9
67 | 4000000 | 0.1 | JavaFoil+Calcfoil stall+Eppler ext transition
68 | 4000000 | 0.1 | XFOIL ncrit=9
69 | 4000000 | 0.25 | JavaFoil+Calcfoil stall+Eppler ext transition
70 | 4000000 | 0.25 | XFOIL ncrit=9
71 | 4000000 | 0.5 | JavaFoil+Calcfoil stall+Eppler ext transition
72 | 4000000 | 0.5 | XFOIL ncrit=9
73 | 5000000 | 0 | JavaFoil+Calcfoil stall+Eppler ext transition
74 | 5000000 | 0 | XFOIL ncrit=9
75 | 5000000 | 0.1 | JavaFoil+Calcfoil stall+Eppler ext transition
76 | 5000000 | 0.1 | XFOIL ncrit=9
77 | 5000000 | 0.25 | JavaFoil+Calcfoil stall+Eppler ext transition
78 | 5000000 | 0.25 | XFOIL ncrit=9
79 | 5000000 | 0.5 | JavaFoil+Calcfoil stall+Eppler ext transition
80 | 5000000 | 0.5 | XFOIL ncrit=9
81 | 6000000 | 0 | JavaFoil+Calcfoil stall+Eppler ext transition
82 | 6000000 | 0 | XFOIL ncrit=9
83 | 6000000 | 0.1 | JavaFoil+Calcfoil stall+Eppler ext transition
84 | 6000000 | 0.1 | XFOIL ncrit=9
85 | 6000000 | 0.25 | JavaFoil+Calcfoil stall+Eppler ext transition
86 | 6000000 | 0.25 | XFOIL ncrit=9
87 | 6000000 | 0.5 | JavaFoil+Calcfoil stall+Eppler ext transition
88 | 6000000 | 0.5 | XFOIL ncrit=9
89 | 7000000 | 0 | JavaFoil+Calcfoil stall+Eppler ext transition
90 | 7000000 | 0 | XFOIL ncrit=9
91 | 7000000 | 0.1 | JavaFoil+Calcfoil stall+Eppler ext transition
92 | 7000000 | 0.1 | XFOIL ncrit=9
93 | 7000000 | 0.25 | JavaFoil+Calcfoil stall+Eppler ext transition
94 | 7000000 | 0.25 | XFOIL ncrit=9
95 | 7000000 | 0.5 | JavaFoil+Calcfoil stall+Eppler ext transition
96 | 7000000 | 0.5 | XFOIL ncrit=9
97 | 8000000 | 0 | JavaFoil+Calcfoil stall+Eppler ext transition
98 | 8000000 | 0 | XFOIL ncrit=9
99 | 8000000 | 0.1 | JavaFoil+Calcfoil stall+Eppler ext transition
100 | 8000000 | 0.1 | XFOIL ncrit=9
101 | 8000000 | 0.25 | JavaFoil+Calcfoil stall+Eppler ext transition
102 | 8000000 | 0.25 | XFOIL ncrit=9
103 | 8000000 | 0.5 | JavaFoil+Calcfoil stall+Eppler ext transition
104 | 8000000 | 0.5 | XFOIL ncrit=9
105 | 10000000 | 0 | JavaFoil+Calcfoil stall+Eppler ext transition
106 | 10000000 | 0 | XFOIL ncrit=9
107 | 10000000 | 0.1 | JavaFoil+Calcfoil stall+Eppler ext transition
108 | 10000000 | 0.1 | XFOIL ncrit=9
109 | 10000000 | 0.25 | JavaFoil+Calcfoil stall+Eppler ext transition
110 | 10000000 | 0.25 | XFOIL ncrit=9
111 | 10000000 | 0.5 | JavaFoil+Calcfoil stall+Eppler ext transition
112 | 10000000 | 0.5 | XFOIL ncrit=9
113 | 12000000 | 0 | JavaFoil+Calcfoil stall+Eppler ext transition
114 | 12000000 | 0 | XFOIL ncrit=9
115 | 12000000 | 0.1 | JavaFoil+Calcfoil stall+Eppler ext transition
116 | 12000000 | 0.1 | XFOIL ncrit=9
117 | 12000000 | 0.25 | JavaFoil+Calcfoil stall+Eppler ext transition
118 | 12000000 | 0.25 | XFOIL ncrit=9
119 | 12000000 | 0.5 | JavaFoil+Calcfoil stall+Eppler ext transition
120 | 12000000 | 0.5 | XFOIL ncrit=9
121 | 14000000 | 0 | JavaFoil+Calcfoil stall+Eppler ext transition
122 | 14000000 | 0 | XFOIL ncrit=9
123 | 14000000 | 0.1 | JavaFoil+Calcfoil stall+Eppler ext transition
124 | 14000000 | 0.1 | XFOIL ncrit=9
125 | 14000000 | 0.25 | JavaFoil+Calcfoil stall+Eppler ext transition
126 | 14000000 | 0.25 | XFOIL ncrit=9
127 | 14000000 | 0.5 | JavaFoil+Calcfoil stall+Eppler ext transition
128 | 14000000 | 0.5 | XFOIL ncrit=9
129 | 16000000 | 0 | JavaFoil+Calcfoil stall+Eppler ext transition
130 | 16000000 | 0 | XFOIL ncrit=9
131 | 16000000 | 0.1 | JavaFoil+Calcfoil stall+Eppler ext transition
132 | 16000000 | 0.1 | XFOIL ncrit=9
133 | 16000000 | 0.25 | JavaFoil+Calcfoil stall+Eppler ext transition
134 | 16000000 | 0.25 | XFOIL ncrit=9
135 | 16000000 | 0.5 | JavaFoil+Calcfoil stall+Eppler ext transition
136 | 16000000 | 0.5 | XFOIL ncrit=9
137 | 18000000 | 0 | JavaFoil+Calcfoil stall+Eppler ext transition
138 | 18000000 | 0 | XFOIL ncrit=9
139 | 18000000 | 0.1 | JavaFoil+Calcfoil stall+Eppler ext transition
140 | 18000000 | 0.1 | XFOIL ncrit=9
141 | 18000000 | 0.25 | JavaFoil+Calcfoil stall+Eppler ext transition
142 | 18000000 | 0.25 | XFOIL ncrit=9
143 | 18000000 | 0.5 | JavaFoil+Calcfoil stall+Eppler ext transition
144 | 18000000 | 0.5 | XFOIL ncrit=9
145 | 20000000 | 0 | JavaFoil+Calcfoil stall+Eppler ext transition
146 | 20000000 | 0 | XFOIL ncrit=9
147 | 20000000 | 0.1 | JavaFoil+Calcfoil stall+Eppler ext transition
148 | 20000000 | 0.1 | XFOIL ncrit=9
149 | 20000000 | 0.25 | JavaFoil+Calcfoil stall+Eppler ext transition
150 | 20000000 | 0.25 | XFOIL ncrit=9
151 | 20000000 | 0.5 | JavaFoil+Calcfoil stall+Eppler ext transition
152 | 20000000 | 0.5 | XFOIL ncrit=9

## 1. Re 50k Mach 0.00 (1)
BIGFOIL.COM POLAR EXPORT
NACA66-215 a=0.0
NACA66-215 a=0.0 |  |  |  | Cl Max: | 1.014 | at alpha= | 13 | deg
JavaFoil+Calcfoil stall+Eppler ext transition |  |  |  | L/D Max: | 29.293 | at alpha= | 5 | deg
Re: | 50000 |  |  | Cd Min: | 0.01915 | at alpha= | -1.5 | deg
Mach: | 0 |  |  | Cl=0 at alpha= | -1 | deg
|  |  |  | @ Cl=0.1, Cd= | 0.019791
|  |  |  | @ Cl=0.4, Cd= | 0.02106
|  |  |  | @ Cl=0.6, Cd= | 0.022679
alpha (deg) | Cl | Cd | Cm | Cl/Cd
-19 | -0.666 | 0.32804 | 0.008 | -2.029
-18.5 | -0.69 | 0.30757 | 0.008 | -2.244
-18 | -0.714 | 0.28819 | 0.007 | -2.477
-17.5 | -0.737 | 0.27507 | 0.007 | -2.681
-17 | -0.76 | 0.24714 | 0.007 | -3.075
-16.5 | -0.781 | 0.23859 | 0.007 | -3.275
-16 | -0.801 | 0.22492 | 0.006 | -3.561
-15.5 | -0.819 | 0.20747 | 0.006 | -3.947
-15 | -0.834 | 0.18878 | 0.006 | -4.419
-14.5 | -0.844 | 0.18022 | 0.005 | -4.685
-14 | -0.846 | 0.16945 | 0.005 | -4.993
-13.5 | -0.845 | 0.15232 | 0.005 | -5.547
-13 | -0.841 | 0.13871 | 0.004 | -6.063
-12.5 | -0.834 | 0.13376 | 0.004 | -6.236
-12 | -0.824 | 0.1232 | 0.003 | -6.688
-11.5 | -0.811 | 0.1162 | 0.003 | -6.976
-11 | -0.794 | 0.1046 | 0.003 | -7.593
-10.5 | -0.774 | 0.0983 | 0.002 | -7.878
-10 | -0.752 | 0.09139 | 0.002 | -8.225
-9.5 | -0.726 | 0.08375 | 0.002 | -8.666
-9 | -0.697 | 0.0778 | 0.001 | -8.959
-8.5 | -0.665 | 0.07346 | 0.001 | -9.058
-8 | -0.631 | 0.06724 | 0 | -9.387
-7.5 | -0.595 | 0.06279 | 0 | -9.472
-7 | -0.556 | 0.05907 | -0.001 | -9.413
-6.5 | -0.515 | 0.05529 | -0.001 | -9.32
-6 | -0.473 | 0.05126 | -0.001 | -9.226
-5.5 | -0.429 | 0.04863 | -0.002 | -8.813
-5 | -0.383 | 0.0456 | -0.002 | -8.406
-4.5 | -0.337 | 0.04332 | -0.003 | -7.784
-4 | -0.29 | 0.04131 | -0.003 | -7.031
-3.5 | -0.243 | 0.03954 | -0.004 | -6.147
-3 | -0.195 | 0.03814 | -0.004 | -5.118
-2.5 | -0.147 | 0.03689 | -0.005 | -3.983
-2 | -0.12 | 0.0194 | -0.011 | -6.181
-1.5 | -0.06 | 0.01915 | -0.012 | -3.144
-1 | 0 | 0.01955 | -0.013 | -0.01
-0.5 | 0.058 | 0.01943 | -0.014 | 2.98
0 | 0.115 | 0.01992 | -0.015 | 5.779
0.5 | 0.173 | 0.02007 | -0.016 | 8.6
1 | 0.23 | 0.02025 | -0.017 | 11.358
1.5 | 0.287 | 0.02048 | -0.018 | 13.988
2 | 0.343 | 0.02075 | -0.019 | 16.548
2.5 | 0.4 | 0.02106 | -0.02 | 19.002
3 | 0.456 | 0.02141 | -0.021 | 21.319
3.5 | 0.512 | 0.02182 | -0.022 | 23.477
4 | 0.568 | 0.0223 | -0.023 | 25.449
4.5 | 0.644 | 0.0232 | -0.025 | 27.752
5 | 0.699 | 0.02386 | -0.026 | 29.293
5.5 | 0.626 | 0.04514 | -0.013 | 13.863
6 | 0.669 | 0.04811 | -0.013 | 13.905
6.5 | 0.711 | 0.05104 | -0.013 | 13.939
7 | 0.752 | 0.05437 | -0.013 | 13.835
7.5 | 0.791 | 0.05795 | -0.014 | 13.655
8 | 0.828 | 0.06204 | -0.014 | 13.352
8.5 | 0.863 | 0.06715 | -0.014 | 12.857
9 | 0.896 | 0.07184 | -0.014 | 12.466
9.5 | 0.925 | 0.07758 | -0.015 | 11.929
10 | 0.951 | 0.08308 | -0.015 | 11.451
10.5 | 0.972 | 0.09148 | -0.015 | 10.622
11 | 0.988 | 0.09727 | -0.015 | 10.16
11.5 | 1.001 | 0.10372 | -0.015 | 9.648
12 | 1.009 | 0.11117 | -0.015 | 9.076
12.5 | 1.013 | 0.12274 | -0.016 | 8.257
13 | 1.014 | 0.12973 | -0.016 | 7.815
13.5 | 1.011 | 0.14294 | -0.016 | 7.069
14 | 1.004 | 0.15133 | -0.016 | 6.632
14.5 | 0.993 | 0.16217 | -0.017 | 6.126
15 | 0.98 | 0.18016 | -0.017 | 5.44
15.5 | 0.963 | 0.19027 | -0.017 | 5.061
16 | 0.94 | 0.211 | -0.018 | 4.453
16.5 | 0.914 | 0.2193 | -0.018 | 4.168
17 | 0.887 | 0.24324 | -0.018 | 3.646
17.5 | 0.858 | 0.26157 | -0.018 | 3.282
18 | 0.829 | 0.27095 | -0.018 | 3.06

## 2. Re 50k Mach 0.00 (2)
BIGFOIL.COM POLAR EXPORT
NACA66-215 a=0.0
NACA66-215 a=0.0 |  |  |  | Cl Max: | 0.9823 | at alpha= | 10 | deg
XFOIL ncrit=9 |  |  |  | L/D Max: | 21.5919 | at alpha= | 9 | deg
Re: | 50000 |  |  | Cd Min: | 0.17358 | at alpha= | 15 | deg
Mach: | 0 |  |  | Cl=0 at alpha= | 0.90146 | deg
|  |  |  | @ Cl=0.1, Cd= | 0.048659
|  |  |  | @ Cl=0.4, Cd= | 0.057161
|  |  |  | @ Cl=0.6, Cd= | 0.048344
alpha (deg) | Cl | Cd | Cm | Cl/Cd
-12 | -0.3935 | 0.12854 | -0.0337 | -3.0613
-11.5 | -0.3992 | 0.12428 | -0.033 | -3.2121
-11 | -0.3831 | 0.11849 | -0.0312 | -3.2332
-10.5 | -0.3729 | 0.11319 | -0.028 | -3.2945
-10 | -0.3887 | 0.11027 | -0.0223 | -3.525
-8.5 | -0.611 | 0.08677 | -0.02 | -7.0416
-8 | -0.7272 | 0.08139 | -0.0099 | -8.9348
-7.5 | -0.8273 | 0.06846 | -0.0044 | -12.0844
-7 | -0.8345 | 0.06 | 0.0015 | -13.9083
-6.5 | -0.824 | 0.05329 | 0.0072 | -15.4626
-6 | -0.8004 | 0.04795 | 0.0122 | -16.6924
-5.5 | -0.7656 | 0.04331 | 0.0157 | -17.6772
-5 | -0.7249 | 0.03984 | 0.0184 | -18.1953
-4 | -0.1432 | 0.04252 | -0.034 | -3.3678
-3.5 | -0.1313 | 0.04196 | -0.03 | -3.1292
-3 | -0.1178 | 0.04154 | -0.0259 | -2.8358
-2.5 | -0.1033 | 0.04123 | -0.0219 | -2.5055
-2 | -0.088 | 0.04103 | -0.0179 | -2.1448
-1.5 | -0.0723 | 0.04092 | -0.0138 | -1.7669
-1 | -0.0565 | 0.0409 | -0.0098 | -1.3814
-0.5 | -0.0409 | 0.04096 | -0.0058 | -0.99854
0 | -0.0256 | 0.0411 | -0.0017 | -0.62287
0.5 | -0.011 | 0.04132 | 0.0024 | -0.26621
1 | 0.0027 | 0.04161 | 0.0065 | 0.064888
1.5 | 0.0153 | 0.04198 | 0.0107 | 0.36446
2 | 0.0265 | 0.04242 | 0.015 | 0.62471
2.5 | 0.0361 | 0.0429 | 0.0193 | 0.84149
3 | 0.0441 | 0.04344 | 0.0236 | 1.0152
3.5 | 0.0502 | 0.04401 | 0.0281 | 1.1406
4 | 0.0543 | 0.0446 | 0.0326 | 1.2175
4.5 | 0.0569 | 0.04521 | 0.0371 | 1.2586
5 | 0.0597 | 0.04595 | 0.0412 | 1.2992
5.5 | 0.1439 | 0.05161 | 0.0289 | 2.7882
6 | 0.3671 | 0.05651 | 0.0026 | 6.4962
6.5 | 0.4146 | 0.05745 | 0.0033 | 7.2167
7 | 0.4635 | 0.05781 | 0.0047 | 8.0176
7.5 | 0.53 | 0.05645 | 0.006 | 9.3888
8.5 | 0.7059 | 0.03608 | 0.0311 | 19.5649
9 | 0.9576 | 0.04435 | 0.006 | 21.5919
9.5 | 0.9738 | 0.048 | 0.0121 | 20.2875
10 | 0.9823 | 0.0526 | 0.019 | 18.6749
10.5 | 0.9714 | 0.05734 | 0.0274 | 16.9411
11 | 0.9489 | 0.06262 | 0.0356 | 15.1533
11.5 | 0.9092 | 0.06857 | 0.0433 | 13.2594
12 | 0.8602 | 0.07629 | 0.048 | 11.2754
12.5 | 0.819 | 0.08598 | 0.0488 | 9.5255
13 | 0.6996 | 0.10673 | 0.0393 | 6.5549
13.5 | 0.5511 | 0.14817 | 0.0064 | 3.7194
14 | 0.5641 | 0.15604 | 0.0044 | 3.6151
14.5 | 0.5953 | 0.16571 | 0.0028 | 3.5924
15 | 0.6107 | 0.17358 | 0.0009 | 3.5183

## 3. Re 50k Mach 0.10 (1)
BIGFOIL.COM POLAR EXPORT
NACA66-215 a=0.0
NACA66-215 a=0.0 |  |  |  | Cl Max: | 1.004 | at alpha= | 12.5 | deg
JavaFoil+Calcfoil stall+Eppler ext transition |  |  |  | L/D Max: | 29.288 | at alpha= | 5 | deg
Re: | 50000 |  |  | Cd Min: | 0.01921 | at alpha= | -1.5 | deg
Mach: | 0.1 |  |  | Cl=0 at alpha= | -1 | deg
|  |  |  | @ Cl=0.1, Cd= | 0.019852
|  |  |  | @ Cl=0.4, Cd= | 0.0211
|  |  |  | @ Cl=0.6, Cd= | 0.022737
alpha (deg) | Cl | Cd | Cm | Cl/Cd
-18.5 | -0.639 | 0.32176 | 0.008 | -1.985
-18 | -0.666 | 0.31442 | 0.007 | -2.118
-17.5 | -0.693 | 0.30405 | 0.007 | -2.28
-17 | -0.719 | 0.26179 | 0.007 | -2.748
-16.5 | -0.745 | 0.24337 | 0.006 | -3.06
-16 | -0.768 | 0.241 | 0.006 | -3.187
-15.5 | -0.79 | 0.20902 | 0.006 | -3.779
-15 | -0.809 | 0.19801 | 0.006 | -4.086
-14.5 | -0.823 | 0.18861 | 0.005 | -4.363
-14 | -0.828 | 0.16938 | 0.005 | -4.886
-13.5 | -0.829 | 0.15422 | 0.005 | -5.378
-13 | -0.828 | 0.14179 | 0.004 | -5.84
-12.5 | -0.824 | 0.13437 | 0.004 | -6.129
-12 | -0.816 | 0.12332 | 0.003 | -6.615
-11.5 | -0.804 | 0.11867 | 0.003 | -6.779
-11 | -0.79 | 0.10646 | 0.003 | -7.419
-10.5 | -0.772 | 0.0999 | 0.002 | -7.723
-10 | -0.75 | 0.09086 | 0.002 | -8.254
-9.5 | -0.725 | 0.08486 | 0.002 | -8.546
-9 | -0.697 | 0.07915 | 0.001 | -8.81
-8.5 | -0.666 | 0.07302 | 0.001 | -9.123
-8 | -0.633 | 0.06789 | 0 | -9.319
-7.5 | -0.596 | 0.06255 | 0 | -9.535
-7 | -0.558 | 0.05958 | -0.001 | -9.363
-6.5 | -0.517 | 0.0551 | -0.001 | -9.389
-6 | -0.475 | 0.05153 | -0.001 | -9.214
-5.5 | -0.43 | 0.04854 | -0.002 | -8.867
-5 | -0.385 | 0.04576 | -0.002 | -8.415
-4.5 | -0.339 | 0.04332 | -0.003 | -7.82
-4 | -0.292 | 0.0414 | -0.003 | -7.048
-3.5 | -0.244 | 0.03962 | -0.004 | -6.165
-3 | -0.196 | 0.0382 | -0.004 | -5.136
-2.5 | -0.148 | 0.03689 | -0.005 | -4.003
-2 | -0.12 | 0.01946 | -0.011 | -6.193
-1.5 | -0.061 | 0.01921 | -0.012 | -3.149
-1 | 0 | 0.01961 | -0.013 | -0.01
-0.5 | 0.058 | 0.01949 | -0.014 | 2.984
0 | 0.116 | 0.01999 | -0.015 | 5.786
0.5 | 0.173 | 0.02013 | -0.016 | 8.612
1 | 0.231 | 0.02031 | -0.017 | 11.376
1.5 | 0.288 | 0.02054 | -0.018 | 14.016
2 | 0.345 | 0.02082 | -0.019 | 16.573
2.5 | 0.402 | 0.02111 | -0.02 | 19.049
3 | 0.459 | 0.02149 | -0.021 | 21.343
3.5 | 0.515 | 0.0219 | -0.022 | 23.498
4 | 0.57 | 0.02239 | -0.023 | 25.467
4.5 | 0.647 | 0.02328 | -0.025 | 27.789
5 | 0.702 | 0.02397 | -0.026 | 29.288
5.5 | 0.629 | 0.0452 | -0.013 | 13.904
6 | 0.672 | 0.04797 | -0.013 | 14.009
6.5 | 0.714 | 0.05114 | -0.013 | 13.97
7 | 0.755 | 0.05469 | -0.013 | 13.809
7.5 | 0.794 | 0.05837 | -0.014 | 13.607
8 | 0.831 | 0.06255 | -0.014 | 13.284
8.5 | 0.865 | 0.06659 | -0.014 | 12.998
9 | 0.897 | 0.07283 | -0.014 | 12.322
9.5 | 0.926 | 0.07819 | -0.015 | 11.85
10 | 0.951 | 0.08473 | -0.015 | 11.229
10.5 | 0.97 | 0.09054 | -0.015 | 10.718
11 | 0.985 | 0.09998 | -0.015 | 9.857
11.5 | 0.996 | 0.10583 | -0.015 | 9.411
12 | 1.002 | 0.11512 | -0.015 | 8.706
12.5 | 1.004 | 0.12417 | -0.016 | 8.086
13 | 1.002 | 0.13645 | -0.016 | 7.34
13.5 | 0.995 | 0.1444 | -0.016 | 6.891
14 | 0.985 | 0.15457 | -0.016 | 6.371
14.5 | 0.971 | 0.16699 | -0.017 | 5.815
15 | 0.954 | 0.18589 | -0.017 | 5.131
15.5 | 0.933 | 0.19843 | -0.017 | 4.701
16 | 0.905 | 0.20948 | -0.017 | 4.321
16.5 | 0.875 | 0.23425 | -0.017 | 3.736
17 | 0.844 | 0.25731 | -0.018 | 3.279
17.5 | 0.811 | 0.27014 | -0.018 | 3.003

## 4. Re 50k Mach 0.10 (2)
BIGFOIL.COM POLAR EXPORT
NACA66-215 a=0.0
NACA66-215 a=0.0 |  |  |  | Cl Max: | 0.9758 | at alpha= | 10 | deg
XFOIL ncrit=9 |  |  |  | L/D Max: | 21.8916 | at alpha= | 8 | deg
Re: | 50000 |  |  | Cd Min: | 0.17296 | at alpha= | 15 | deg
Mach: | 0.1 |  |  | Cl=0 at alpha= | 0.89568 | deg
|  |  |  | @ Cl=0.1, Cd= | 0.048847
|  |  |  | @ Cl=0.4, Cd= | 0.057262
|  |  |  | @ Cl=0.6, Cd= | 0.049348
alpha (deg) | Cl | Cd | Cm | Cl/Cd
-12 | -0.389 | 0.12881 | -0.0339 | -3.02
-11 | -0.3839 | 0.11918 | -0.0313 | -3.2212
-10.5 | -0.3728 | 0.11379 | -0.028 | -3.2762
-10 | -0.3903 | 0.11101 | -0.0222 | -3.5159
-8.5 | -0.6222 | 0.08604 | -0.0217 | -7.2315
-8 | -0.7336 | 0.07888 | -0.0133 | -9.3002
-7.5 | -0.8178 | 0.06879 | -0.0059 | -11.8884
-7 | -0.8334 | 0.06066 | 0.0007 | -13.7389
-6.5 | -0.8252 | 0.05396 | 0.0066 | -15.2928
-6 | -0.8033 | 0.04854 | 0.0118 | -16.5492
-5.5 | -0.7695 | 0.04381 | 0.0154 | -17.5645
-5 | -0.7295 | 0.04025 | 0.0182 | -18.1242
-4 | -0.1441 | 0.04275 | -0.0342 | -3.3708
-3.5 | -0.1321 | 0.04217 | -0.0301 | -3.1326
-3 | -0.1185 | 0.04174 | -0.026 | -2.839
-2.5 | -0.1039 | 0.04142 | -0.022 | -2.5085
-2 | -0.0886 | 0.04122 | -0.018 | -2.1494
-1.5 | -0.0728 | 0.04111 | -0.0139 | -1.7709
-1 | -0.0568 | 0.04108 | -0.0099 | -1.3827
-0.5 | -0.0411 | 0.04114 | -0.0058 | -0.99903
0 | -0.0257 | 0.04129 | -0.0017 | -0.62243
0.5 | -0.011 | 0.04152 | 0.0024 | -0.26493
1 | 0.0029 | 0.04182 | 0.0065 | 0.069345
1.5 | 0.0156 | 0.04219 | 0.0107 | 0.36976
2 | 0.0269 | 0.04264 | 0.0149 | 0.63086
2.5 | 0.0367 | 0.04314 | 0.0192 | 0.85072
3 | 0.0448 | 0.0437 | 0.0236 | 1.0252
3.5 | 0.0511 | 0.04429 | 0.028 | 1.1538
4 | 0.0554 | 0.0449 | 0.0325 | 1.2339
4.5 | 0.0582 | 0.04553 | 0.037 | 1.2783
5 | 0.0609 | 0.04629 | 0.0411 | 1.3156
5.5 | 0.1499 | 0.05211 | 0.0278 | 2.8766
6 | 0.3773 | 0.05682 | 0.0016 | 6.6403
6.5 | 0.422 | 0.05769 | 0.0027 | 7.315
7 | 0.4679 | 0.05798 | 0.0046 | 8.07
7.5 | 0.5491 | 0.05583 | 0.0051 | 9.8352
8 | 0.7268 | 0.0332 | 0.0212 | 21.8916
8.5 | 0.7073 | 0.03654 | 0.0319 | 19.3569
9 | 0.9592 | 0.04492 | 0.007 | 21.3535
9.5 | 0.9719 | 0.04859 | 0.0137 | 20.0021
10 | 0.9758 | 0.05311 | 0.0211 | 18.3732
10.5 | 0.9619 | 0.05788 | 0.0297 | 16.6189
11 | 0.9355 | 0.06314 | 0.0381 | 14.8163
11.5 | 0.895 | 0.06935 | 0.0452 | 12.9056
12 | 0.8477 | 0.07738 | 0.049 | 10.955
12.5 | 0.8098 | 0.08731 | 0.0493 | 9.275
13 | 0.6782 | 0.11091 | 0.0364 | 6.1149
13.5 | 0.55 | 0.14862 | 0.0065 | 3.7007
14 | 0.5631 | 0.15648 | 0.0045 | 3.5985
14.5 | 0.5932 | 0.16602 | 0.0029 | 3.5731
15 | 0.6036 | 0.17296 | 0.0007 | 3.4898

## 5. Re 50k Mach 0.25 (1)
BIGFOIL.COM POLAR EXPORT
NACA66-215 a=0.0
NACA66-215 a=0.0 |  |  |  | Cl Max: | 0.957 | at alpha= | 11 | deg
JavaFoil+Calcfoil stall+Eppler ext transition |  |  |  | L/D Max: | 27.858 | at alpha= | 4.5 | deg
Re: | 50000 |  |  | Cd Min: | 0.01949 | at alpha= | -1.5 | deg
Mach: | 0.25 |  |  | Cl=0 at alpha= | -1 | deg
|  |  |  | @ Cl=0.1, Cd= | 0.020135
|  |  |  | @ Cl=0.4, Cd= | 0.021399
|  |  |  | @ Cl=0.6, Cd= | 0.32267
alpha (deg) | Cl | Cd | Cm | Cl/Cd
-16.5 | -0.402 | 0.35799 | 0.007 | -1.122
-16 | -0.467 | 0.3511 | 0.007 | -1.332
-15.5 | -0.529 | 0.29118 | 0.006 | -1.816
-15 | -0.585 | 0.2846 | 0.005 | -2.055
-14.5 | -0.633 | 0.25957 | 0.005 | -2.437
-14 | -0.665 | 0.23201 | 0.005 | -2.866
-13.5 | -0.693 | 0.19378 | 0.004 | -3.574
-13 | -0.715 | 0.18294 | 0.004 | -3.908
-12.5 | -0.732 | 0.15825 | 0.004 | -4.625
-12 | -0.743 | 0.1484 | 0.003 | -5.008
-11.5 | -0.749 | 0.13291 | 0.003 | -5.635
-11 | -0.749 | 0.11825 | 0.003 | -6.331
-10.5 | -0.743 | 0.1084 | 0.002 | -6.853
-10 | -0.731 | 0.10209 | 0.002 | -7.165
-9.5 | -0.715 | 0.09179 | 0.002 | -7.788
-9 | -0.694 | 0.08403 | 0.001 | -8.253
-8.5 | -0.668 | 0.07567 | 0.001 | -8.822
-8 | -0.638 | 0.07056 | 0 | -9.035
-7.5 | -0.604 | 0.06573 | 0 | -9.187
-7 | -0.567 | 0.06093 | -0.001 | -9.306
-6.5 | -0.527 | 0.05662 | -0.001 | -9.314
-6 | -0.485 | 0.05238 | -0.001 | -9.261
-5.5 | -0.44 | 0.04921 | -0.002 | -8.948
-5 | -0.394 | 0.04629 | -0.002 | -8.52
-4.5 | -0.347 | 0.04392 | -0.003 | -7.907
-4 | -0.299 | 0.04187 | -0.003 | -7.149
-3.5 | -0.251 | 0.03984 | -0.004 | -6.292
-3 | -0.201 | 0.03845 | -0.005 | -5.237
-2.5 | -0.152 | 0.03712 | -0.005 | -4.085
-2 | -0.124 | 0.01976 | -0.012 | -6.256
-1.5 | -0.062 | 0.01949 | -0.013 | -3.186
-1 | 0 | 0.01993 | -0.013 | -0.01
-0.5 | 0.06 | 0.01981 | -0.014 | 3.012
0 | 0.119 | 0.02029 | -0.015 | 5.851
0.5 | 0.178 | 0.02045 | -0.016 | 8.707
1 | 0.237 | 0.02062 | -0.017 | 11.502
1.5 | 0.296 | 0.02086 | -0.018 | 14.17
2 | 0.354 | 0.02115 | -0.019 | 16.751
2.5 | 0.413 | 0.02147 | -0.02 | 19.227
3 | 0.471 | 0.02186 | -0.021 | 21.547
3.5 | 0.528 | 0.0223 | -0.022 | 23.696
4 | 0.605 | 0.02314 | -0.024 | 26.166
4.5 | 0.663 | 0.0238 | -0.026 | 27.858
5 | 0.599 | 0.04297 | -0.013 | 13.938
5.5 | 0.644 | 0.04562 | -0.013 | 14.119
6 | 0.688 | 0.0487 | -0.013 | 14.131
6.5 | 0.731 | 0.05216 | -0.013 | 14.008
7 | 0.771 | 0.05524 | -0.014 | 13.955
7.5 | 0.809 | 0.06022 | -0.014 | 13.431
8 | 0.844 | 0.06488 | -0.014 | 13.006
8.5 | 0.875 | 0.06887 | -0.014 | 12.711
9 | 0.904 | 0.07609 | -0.015 | 11.874
9.5 | 0.927 | 0.08272 | -0.015 | 11.21
10 | 0.945 | 0.08974 | -0.015 | 10.532
10.5 | 0.954 | 0.09827 | -0.015 | 9.711
11 | 0.957 | 0.1066 | -0.015 | 8.974
11.5 | 0.952 | 0.11704 | -0.015 | 8.132
12 | 0.94 | 0.12691 | -0.015 | 7.404
12.5 | 0.92 | 0.13926 | -0.016 | 6.608
13 | 0.894 | 0.15767 | -0.016 | 5.668
13.5 | 0.86 | 0.17531 | -0.016 | 4.904
14 | 0.819 | 0.2026 | -0.016 | 4.044
14.5 | 0.773 | 0.22752 | -0.016 | 3.397
15 | 0.721 | 0.24194 | -0.016 | 2.979
15.5 | 0.662 | 0.27667 | -0.016 | 2.392
16 | 0.592 | 0.32267 | -0.015 | 1.833

## 6. Re 50k Mach 0.25 (2)
BIGFOIL.COM POLAR EXPORT
NACA66-215 a=0.0
NACA66-215 a=0.0 |  |  |  | Cl Max: | 0.9616 | at alpha= | 9 | deg
XFOIL ncrit=9 |  |  |  | L/D Max: | 20.0417 | at alpha= | 9 | deg
Re: | 50000 |  |  | Cd Min: | 0.24257 | at alpha= | -20 | deg
Mach: | 0.25 |  |  | Cl=0 at alpha= | 0.87241 | deg
|  |  |  | @ Cl=0.1, Cd= | 0.049168
|  |  |  | @ Cl=0.4, Cd= | 0.058137
|  |  |  | @ Cl=0.6, Cd= | 0.15899
alpha (deg) | Cl | Cd | Cm | Cl/Cd
-20 | -0.6308 | 0.24257 | 0.0052 | -2.6005
-19.5 | -0.5898 | 0.2247 | 0.0044 | -2.6248
-19 | -0.5923 | 0.22639 | -0.0021 | -2.6163
-18.5 | -0.5564 | 0.21207 | -0.0035 | -2.6237
-18 | -0.5564 | 0.2115 | -0.0092 | -2.6307
-17.5 | -0.5243 | 0.19976 | -0.0109 | -2.6246
-17 | -0.5132 | 0.19411 | -0.0151 | -2.6439
-16.5 | -0.5025 | 0.18948 | -0.0187 | -2.652
-16 | -0.4771 | 0.18042 | -0.021 | -2.6444
-15.5 | -0.4649 | 0.17425 | -0.0241 | -2.668
-15 | -0.4555 | 0.16863 | -0.0272 | -2.7012
-14.5 | -0.4439 | 0.16255 | -0.0296 | -2.7309
-14 | -0.4325 | 0.15634 | -0.0318 | -2.7664
-13.5 | -0.4148 | 0.14928 | -0.0334 | -2.7787
-13 | -0.3976 | 0.14258 | -0.0345 | -2.7886
-12.5 | -0.4081 | 0.13912 | -0.0357 | -2.9334
-12 | -0.3757 | 0.13095 | -0.0354 | -2.869
-11 | -0.3836 | 0.12256 | -0.0317 | -3.1299
-10.5 | -0.3746 | 0.11724 | -0.0277 | -3.1952
-9.5 | -0.3892 | 0.1101 | -0.0173 | -3.535
-8.5 | -0.6488 | 0.08448 | -0.0288 | -7.6799
-8 | -0.7431 | 0.07867 | -0.0191 | -9.4458
-7.5 | -0.7975 | 0.07122 | -0.0112 | -11.1977
-7 | -0.8244 | 0.06396 | -0.0037 | -12.8893
-6.5 | -0.8274 | 0.05742 | 0.003 | -14.4096
-6 | -0.8163 | 0.05177 | 0.0092 | -15.7678
-5.5 | -0.7887 | 0.04658 | 0.0135 | -16.9322
-5 | -0.7528 | 0.04252 | 0.0171 | -17.7046
-4 | -0.1489 | 0.04398 | -0.0349 | -3.3856
-3.5 | -0.1364 | 0.04332 | -0.0308 | -3.1487
-3 | -0.1224 | 0.04283 | -0.0267 | -2.8578
-2.5 | -0.1073 | 0.04248 | -0.0226 | -2.5259
-2 | -0.0914 | 0.04225 | -0.0185 | -2.1633
-1.5 | -0.075 | 0.04213 | -0.0144 | -1.7802
-1 | -0.0585 | 0.0421 | -0.0102 | -1.3895
-0.5 | -0.0421 | 0.04217 | -0.0061 | -0.99834
0 | -0.0261 | 0.04234 | -0.002 | -0.61644
0.5 | -0.0108 | 0.04259 | 0.0022 | -0.25358
1 | 0.0037 | 0.04294 | 0.0063 | 0.086167
1.5 | 0.017 | 0.04337 | 0.0105 | 0.39198
2 | 0.0291 | 0.04388 | 0.0148 | 0.66317
2.5 | 0.0397 | 0.04446 | 0.019 | 0.89294
3 | 0.0486 | 0.04511 | 0.0233 | 1.0774
3.5 | 0.0559 | 0.0458 | 0.0277 | 1.2205
4 | 0.0611 | 0.04654 | 0.0321 | 1.3128
4.5 | 0.0648 | 0.04731 | 0.0364 | 1.3697
5 | 0.0674 | 0.04816 | 0.0406 | 1.3995
5.5 | 0.3568 | 0.05711 | -0.0007 | 6.2476
6 | 0.406 | 0.05828 | -0.0004 | 6.9664
6.5 | 0.4552 | 0.05897 | 0.0007 | 7.7192
7 | 0.4995 | 0.05883 | 0.0037 | 8.4906
8 | 0.7085 | 0.03606 | 0.0282 | 19.6478
8.5 | 0.7273 | 0.03887 | 0.0348 | 18.7111
9 | 0.9616 | 0.04798 | 0.0134 | 20.0417
9.5 | 0.9505 | 0.05135 | 0.0232 | 18.5102
10 | 0.9319 | 0.05528 | 0.0331 | 16.8578
10.5 | 0.9055 | 0.06009 | 0.042 | 15.0691
11 | 0.8722 | 0.06625 | 0.0484 | 13.1653
11.5 | 0.8294 | 0.07393 | 0.0521 | 11.2187
12 | 0.7916 | 0.08344 | 0.0526 | 9.4871
12.5 | 0.6613 | 0.10473 | 0.0405 | 6.3143
13.5 | 0.545 | 0.15099 | 0.0075 | 3.6095
14 | 0.5595 | 0.15899 | 0.0052 | 3.5191

## 7. Re 50k Mach 0.50 (1)
BIGFOIL.COM POLAR EXPORT
NACA66-215 a=0.0
NACA66-215 a=0.0 |  |  |  | Cl Max: | 1.149 | at alpha= | 20 | deg
JavaFoil+Calcfoil stall+Eppler ext transition |  |  |  | L/D Max: | 26.075 | at alpha= | 4 | deg
Re: | 50000 |  |  | Cd Min: | 0.02056 | at alpha= | -1 | deg
Mach: | 0.5 |  |  | Cl=0 at alpha= | -1 | deg
|  |  |  | @ Cl=0.1, Cd= | 0.021426
|  |  |  | @ Cl=0.4, Cd= | 0.022664
|  |  |  | @ Cl=0.6, Cd= | 0.02437
alpha (deg) | Cl | Cd | Cm | Cl/Cd
-20 | -1.043 | 0.44977 | 0.015 | -2.32
-19.5 | -1.017 | 0.41211 | 0.015 | -2.468
-19 | -0.991 | 0.4385 | 0.014 | -2.259
-18.5 | -0.961 | 0.39184 | 0.013 | -2.454
-18 | -0.935 | 0.39839 | 0.012 | -2.346
-17.5 | -0.908 | 0.40557 | 0.012 | -2.239
-17 | -0.881 | 0.36891 | 0.011 | -2.389
-16.5 | -0.855 | 0.36567 | 0.01 | -2.338
-16 | -0.826 | 0.34396 | 0.009 | -2.401
-15.5 | -0.799 | 0.33546 | 0.009 | -2.381
-15 | -0.772 | 0.32991 | 0.008 | -2.34
-14.5 | -0.745 | 0.31162 | 0.008 | -2.391
-14 | -0.718 | 0.3068 | 0.007 | -2.34
-13.5 | -0.689 | 0.29216 | 0.006 | -2.36
-13 | -0.662 | 0.29027 | 0.006 | -2.281
-12.5 | -0.635 | 0.28254 | 0.005 | -2.247
-12 | -0.608 | 0.28791 | 0.004 | -2.111
-11.5 | -0.581 | 0.25887 | 0.004 | -2.243
-11 | -0.553 | 0.26655 | 0.003 | -2.075
-10.5 | -0.526 | 0.2606 | 0.003 | -2.018
-10 | -0.498 | 0.2307 | 0.002 | -2.157
-9.5 | -0.47 | 0.39259 | 0.002 | -1.198
-9 | -0.443 | 0.2213 | 0.001 | -2.001
-8.5 | -0.415 | 0.19317 | 0.001 | -2.149
-8 | -0.388 | 0.19397 | 0 | -1.999
-7.5 | -0.36 | 0.16108 | 0 | -2.233
-7 | -0.543 | 0.08417 | -0.001 | -6.457
-6.5 | -0.541 | 0.07063 | -0.001 | -7.666
-6 | -0.515 | 0.06026 | -0.002 | -8.542
-5.5 | -0.475 | 0.05494 | -0.002 | -8.652
-5 | -0.431 | 0.05035 | -0.003 | -8.552
-4.5 | -0.382 | 0.04683 | -0.003 | -8.158
-4 | -0.331 | 0.04388 | -0.004 | -7.543
-3.5 | -0.278 | 0.04143 | -0.004 | -6.712
-3 | -0.224 | 0.03965 | -0.005 | -5.651
-2.5 | -0.169 | 0.03814 | -0.006 | -4.429
-2 | -0.113 | 0.03695 | -0.006 | -3.062
-1.5 | -0.069 | 0.02082 | -0.014 | -3.311
-1 | 0 | 0.02056 | -0.015 | -0.012
-0.5 | 0.066 | 0.02123 | -0.016 | 3.127
0 | 0.132 | 0.02161 | -0.017 | 6.126
0.5 | 0.199 | 0.02177 | -0.018 | 9.117
1 | 0.265 | 0.02201 | -0.019 | 12.019
1.5 | 0.33 | 0.0223 | -0.02 | 14.777
2 | 0.395 | 0.02263 | -0.021 | 17.454
2.5 | 0.46 | 0.02307 | -0.023 | 19.945
3 | 0.525 | 0.02355 | -0.024 | 22.274
3.5 | 0.588 | 0.02414 | -0.025 | 24.352
4 | 0.67 | 0.02571 | -0.027 | 26.075
4.5 | 0.613 | 0.04204 | -0.014 | 14.574
5 | 0.662 | 0.04505 | -0.013 | 14.699
5.5 | 0.709 | 0.04806 | -0.014 | 14.746
6 | 0.751 | 0.0529 | -0.014 | 14.191
6.5 | 0.786 | 0.05719 | -0.014 | 13.739
7 | 0.81 | 0.06351 | -0.014 | 12.758
7.5 | 0.816 | 0.07198 | -0.014 | 11.341
8 | 0.782 | 0.08611 | -0.014 | 9.081
8.5 | 0.524 | 0.14843 | -0.014 | 3.527
9 | 0.551 | 0.19206 | -0.014 | 2.867
9.5 | 0.579 | 0.21379 | -0.017 | 2.706
10 | 0.606 | 0.23473 | -0.017 | 2.58
10.5 | 0.633 | 0.2376 | -0.018 | 2.663
11 | 0.66 | 0.24071 | -0.018 | 2.74
11.5 | 0.688 | 0.28363 | -0.021 | 2.425
12 | 0.715 | 0.26241 | -0.022 | 2.724
12.5 | 0.742 | 0.26997 | -0.022 | 2.748
13 | 0.769 | 0.2754 | -0.023 | 2.791
13.5 | 0.795 | 0.29155 | -0.024 | 2.728
14 | 0.824 | 0.33551 | -0.026 | 2.455
14.5 | 0.85 | 0.33668 | -0.027 | 2.526
15 | 0.877 | 0.3352 | -0.027 | 2.617
15.5 | 0.904 | 0.3501 | -0.028 | 2.582
16 | 0.933 | 0.35898 | -0.031 | 2.598
16.5 | 0.959 | 0.38443 | -0.031 | 2.495
17 | 0.985 | 0.40685 | -0.032 | 2.422
17.5 | 1.015 | 0.41172 | -0.034 | 2.464
18 | 1.041 | 0.40629 | -0.035 | 2.562
18.5 | 1.067 | 0.4244 | -0.036 | 2.514
19 | 1.093 | 0.43258 | -0.036 | 2.527
19.5 | 1.123 | 0.47551 | -0.039 | 2.361
20 | 1.149 | 0.48613 | -0.039 | 2.363

## 8. Re 50k Mach 0.50 (2)
BIGFOIL.COM POLAR EXPORT
NACA66-215 a=0.0
NACA66-215 a=0.0 |  |  |  | Cl Max: | 0.8104 | at alpha= | 8.5 | deg
XFOIL ncrit=9 |  |  |  | L/D Max: | 18.519 | at alpha= | 7 | deg
Re: | 50000 |  |  | Cd Min: | 0.16118 | at alpha= | 13.5 | deg
Mach: | 0.5 |  |  | Cl=0 at alpha= | 0.84615 | deg
|  |  |  | @ Cl=0.1, Cd= | 0.051863
|  |  |  | @ Cl=0.4, Cd= | 0.062192
|  |  |  | @ Cl=0.6, Cd= | 0.16118
alpha (deg) | Cl | Cd | Cm | Cl/Cd
-10.5 | -0.3963 | 0.1329 | -0.026 | -2.9819
-10 | -0.3902 | 0.12725 | -0.0224 | -3.0664
-9 | -0.5034 | 0.10485 | -0.0377 | -4.8011
-8.5 | -0.5396 | 0.09542 | -0.0398 | -5.655
-8 | -0.6145 | 0.08646 | -0.0402 | -7.1073
-7.5 | -0.6487 | 0.07992 | -0.0354 | -8.1169
-7 | -0.7118 | 0.07474 | -0.0264 | -9.5237
-6.5 | -0.7721 | 0.06947 | -0.0162 | -11.1141
-6 | -0.8078 | 0.06412 | -0.0066 | -12.5983
-5.5 | -0.8184 | 0.0584 | 0.0014 | -14.0137
-5 | -0.8131 | 0.05296 | 0.0085 | -15.3531
-4.5 | -0.7906 | 0.04786 | 0.0144 | -16.519
-4 | -0.7487 | 0.04354 | 0.0186 | -17.1957
-3 | -0.1386 | 0.04773 | -0.0297 | -2.9038
-2.5 | -0.1216 | 0.04718 | -0.0252 | -2.5774
-2 | -0.1036 | 0.04683 | -0.0208 | -2.2123
-1.5 | -0.085 | 0.04664 | -0.0163 | -1.8225
-1 | -0.0663 | 0.0466 | -0.0118 | -1.4227
-0.5 | -0.0476 | 0.04671 | -0.0074 | -1.0191
0 | -0.0293 | 0.04696 | -0.003 | -0.62394
0.5 | -0.0117 | 0.04734 | 0.0014 | -0.24715
1 | 0.0052 | 0.04785 | 0.0057 | 0.10867
1.5 | 0.0211 | 0.04849 | 0.0101 | 0.43514
2 | 0.0358 | 0.04926 | 0.0144 | 0.72676
2.5 | 0.0492 | 0.05015 | 0.0186 | 0.98106
3.5 | 0.2254 | 0.05609 | -0.002 | 4.0185
4 | 0.2891 | 0.05833 | -0.0056 | 4.9563
4.5 | 0.3431 | 0.06024 | -0.0066 | 5.6956
5 | 0.3899 | 0.06188 | -0.006 | 6.3009
5.5 | 0.4336 | 0.06323 | -0.0041 | 6.8575
6 | 0.4743 | 0.06421 | -0.0012 | 7.3867
6.5 | 0.5244 | 0.06421 | 0.0023 | 8.167
7 | 0.7415 | 0.04004 | 0.0239 | 18.519
7.5 | 0.7279 | 0.04312 | 0.0349 | 16.8808
8 | 0.7622 | 0.04623 | 0.0412 | 16.4871
8.5 | 0.8104 | 0.05061 | 0.0454 | 16.0126
9 | 0.7838 | 0.05501 | 0.0541 | 14.2483
9.5 | 0.7535 | 0.06055 | 0.0604 | 12.4443
10 | 0.736 | 0.06762 | 0.0634 | 10.8844
10.5 | 0.6874 | 0.07744 | 0.0626 | 8.8765
11.5 | 0.5789 | 0.10825 | 0.045 | 5.3478
12 | 0.568 | 0.12029 | 0.0389 | 4.7219
12.5 | 0.5751 | 0.1308 | 0.0349 | 4.3968
13 | 0.5674 | 0.14318 | 0.0275 | 3.9628
13.5 | 0.5388 | 0.16118 | 0.0119 | 3.3428

## 9. Re 100k Mach 0.00 (1)
BIGFOIL.COM POLAR EXPORT
NACA66-215 a=0.0
NACA66-215 a=0.0 |  |  |  | Cl Max: | 1.014 | at alpha= | 12.5 | deg
JavaFoil+Calcfoil stall+Eppler ext transition |  |  |  | L/D Max: | 36.316 | at alpha= | 5.5 | deg
Re: | 100000 |  |  | Cd Min: | 0.01411 | at alpha= | -0.5 | deg
Mach: | 0 |  |  | Cl=0 at alpha= | -1 | deg
|  |  |  | @ Cl=0.1, Cd= | 0.014479
|  |  |  | @ Cl=0.4, Cd= | 0.015671
|  |  |  | @ Cl=0.6, Cd= | 0.017756
alpha (deg) | Cl | Cd | Cm | Cl/Cd
-19 | -0.666 | 0.27857 | 0.008 | -2.39
-18.5 | -0.69 | 0.25993 | 0.008 | -2.655
-18 | -0.714 | 0.23945 | 0.007 | -2.982
-17.5 | -0.737 | 0.23402 | 0.007 | -3.151
-17 | -0.76 | 0.209 | 0.007 | -3.637
-16.5 | -0.782 | 0.19782 | 0.007 | -3.951
-16 | -0.801 | 0.1878 | 0.006 | -4.266
-15.5 | -0.819 | 0.17263 | 0.006 | -4.744
-15 | -0.834 | 0.16453 | 0.006 | -5.072
-14.5 | -0.845 | 0.15059 | 0.005 | -5.608
-14 | -0.846 | 0.14407 | 0.005 | -5.874
-13.5 | -0.845 | 0.1328 | 0.005 | -6.364
-13 | -0.841 | 0.12208 | 0.004 | -6.89
-12.5 | -0.834 | 0.11309 | 0.004 | -7.376
-12 | -0.824 | 0.10798 | 0.004 | -7.632
-11.5 | -0.811 | 0.09924 | 0.003 | -8.169
-11 | -0.794 | 0.09122 | 0.003 | -8.707
-10.5 | -0.775 | 0.0863 | 0.002 | -8.974
-10 | -0.752 | 0.07938 | 0.002 | -9.469
-9.5 | -0.726 | 0.07478 | 0.002 | -9.706
-9 | -0.697 | 0.06928 | 0.001 | -10.062
-8.5 | -0.665 | 0.06566 | 0.001 | -10.134
-8 | -0.631 | 0.06047 | 0 | -10.44
-7.5 | -0.595 | 0.05639 | 0 | -10.549
-7 | -0.556 | 0.05325 | -0.001 | -10.442
-6.5 | -0.515 | 0.05 | -0.001 | -10.307
-6 | -0.473 | 0.04676 | -0.001 | -10.116
-5.5 | -0.429 | 0.04414 | -0.002 | -9.71
-5 | -0.383 | 0.04168 | -0.002 | -9.198
-4.5 | -0.337 | 0.03963 | -0.003 | -8.514
-4 | -0.291 | 0.03782 | -0.003 | -7.684
-3.5 | -0.243 | 0.03623 | -0.004 | -6.715
-3 | -0.195 | 0.03487 | -0.005 | -5.602
-2.5 | -0.147 | 0.03371 | -0.005 | -4.36
-2 | -0.12 | 0.01578 | -0.011 | -7.62
-1.5 | -0.06 | 0.01552 | -0.013 | -3.892
-1 | 0 | 0.01422 | -0.013 | -0.014
-0.5 | 0.058 | 0.01411 | -0.014 | 4.146
0 | 0.116 | 0.01462 | -0.015 | 7.939
0.5 | 0.174 | 0.01477 | -0.016 | 11.772
1 | 0.232 | 0.01494 | -0.017 | 15.502
1.5 | 0.288 | 0.01515 | -0.018 | 19.024
2 | 0.345 | 0.01541 | -0.019 | 22.4
2.5 | 0.402 | 0.01568 | -0.02 | 25.648
3 | 0.459 | 0.01596 | -0.021 | 28.733
3.5 | 0.515 | 0.01629 | -0.022 | 31.592
4 | 0.57 | 0.01667 | -0.023 | 34.188
4.5 | 0.646 | 0.01942 | -0.025 | 33.261
5 | 0.701 | 0.02008 | -0.026 | 34.913
5.5 | 0.755 | 0.02079 | -0.028 | 36.316
6 | 0.67 | 0.04426 | -0.013 | 15.126
6.5 | 0.712 | 0.04699 | -0.013 | 15.144
7 | 0.752 | 0.05012 | -0.014 | 15.015
7.5 | 0.792 | 0.05336 | -0.014 | 14.834
8 | 0.829 | 0.05721 | -0.014 | 14.483
8.5 | 0.863 | 0.06045 | -0.015 | 14.285
9 | 0.896 | 0.06568 | -0.015 | 13.642
9.5 | 0.926 | 0.06924 | -0.015 | 13.367
10 | 0.952 | 0.07528 | -0.015 | 12.641
10.5 | 0.972 | 0.08116 | -0.015 | 11.974
11 | 0.989 | 0.08758 | -0.016 | 11.287
11.5 | 1.001 | 0.09158 | -0.016 | 10.928
12 | 1.009 | 0.09954 | -0.016 | 10.139
12.5 | 1.014 | 0.10766 | -0.016 | 9.415
13 | 1.014 | 0.1159 | -0.016 | 8.75
13.5 | 1.011 | 0.12248 | -0.016 | 8.251
14 | 1.004 | 0.13244 | -0.017 | 7.579
14.5 | 0.994 | 0.14214 | -0.017 | 6.99
15 | 0.98 | 0.15187 | -0.017 | 6.454
15.5 | 0.963 | 0.16437 | -0.018 | 5.859
16 | 0.94 | 0.17742 | -0.018 | 5.297
16.5 | 0.914 | 0.18932 | -0.018 | 4.829
17 | 0.887 | 0.20253 | -0.018 | 4.38
17.5 | 0.859 | 0.21149 | -0.019 | 4.06

## 10. Re 100k Mach 0.00 (2)
BIGFOIL.COM POLAR EXPORT
NACA66-215 a=0.0
NACA66-215 a=0.0 |  |  |  | Cl Max: | 1.0023 | at alpha= | 10.5 | deg
XFOIL ncrit=9 |  |  |  | L/D Max: | 40.7046 | at alpha= | 6 | deg
Re: | 100000 |  |  | Cd Min: | 0.08016 | at alpha= | 13 | deg
Mach: | 0 |  |  | Cl=0 at alpha= | -99 | deg
|  |  |  | @ Cl=0.1, Cd= | 0.03759
|  |  |  | @ Cl=0.4, Cd= | 0.038981
|  |  |  | @ Cl=0.6, Cd= | 0.038679
alpha (deg) | Cl | Cd | Cm | Cl/Cd
0 | 0.1919 | 0.03759 | -0.0411 | 5.1051
0.5 | 0.2463 | 0.03782 | -0.0438 | 6.5124
1 | 0.2955 | 0.03818 | -0.0452 | 7.7397
1.5 | 0.3381 | 0.03859 | -0.045 | 8.7613
2 | 0.3856 | 0.03893 | -0.0454 | 9.905
2.5 | 0.4417 | 0.03913 | -0.0469 | 11.288
3 | 0.5053 | 0.03915 | -0.0493 | 12.9068
3.5 | 0.5278 | 0.03938 | -0.0446 | 13.4027
4 | 0.5981 | 0.03871 | -0.047 | 15.4508
4.5 | 0.6775 | 0.0374 | -0.0502 | 18.115
5 | 0.8809 | 0.02491 | -0.0622 | 35.3633
5.5 | 0.8937 | 0.02337 | -0.0526 | 38.2413
6 | 0.9012 | 0.02214 | -0.0393 | 40.7046
6.5 | 0.8481 | 0.02551 | -0.0223 | 33.2458
7 | 0.8201 | 0.02733 | -0.0094 | 30.0073
7.5 | 0.8039 | 0.02882 | 0.0012 | 27.8938
8 | 0.7981 | 0.03023 | 0.0102 | 26.4009
8.5 | 0.821 | 0.03194 | 0.0152 | 25.7044
9 | 0.891 | 0.03446 | 0.0136 | 25.8561
9.5 | 1.0011 | 0.04035 | 0.0045 | 24.8104
10.5 | 1.0023 | 0.04664 | 0.0211 | 21.4901
11 | 0.9933 | 0.05048 | 0.0295 | 19.6771
11.5 | 0.9808 | 0.05575 | 0.0366 | 17.5928
12 | 0.9673 | 0.0628 | 0.0418 | 15.4029
12.5 | 0.9202 | 0.0692 | 0.0484 | 13.2977
13 | 0.834 | 0.08016 | 0.0508 | 10.4042

## 11. Re 100k Mach 0.10 (1)
BIGFOIL.COM POLAR EXPORT
NACA66-215 a=0.0
NACA66-215 a=0.0 |  |  |  | Cl Max: | 1.004 | at alpha= | 12.5 | deg
JavaFoil+Calcfoil stall+Eppler ext transition |  |  |  | L/D Max: | 36.285 | at alpha= | 5.5 | deg
Re: | 100000 |  |  | Cd Min: | 0.01415 | at alpha= | -0.5 | deg
Mach: | 0.1 |  |  | Cl=0 at alpha= | -1 | deg
|  |  |  | @ Cl=0.1, Cd= | 0.014525
|  |  |  | @ Cl=0.4, Cd= | 0.015693
|  |  |  | @ Cl=0.6, Cd= | 0.017723
alpha (deg) | Cl | Cd | Cm | Cl/Cd
-18.5 | -0.639 | 0.27133 | 0.008 | -2.354
-18 | -0.666 | 0.25211 | 0.007 | -2.642
-17.5 | -0.693 | 0.24136 | 0.007 | -2.872
-17 | -0.72 | 0.22355 | 0.007 | -3.219
-16.5 | -0.745 | 0.20557 | 0.007 | -3.623
-16 | -0.768 | 0.19864 | 0.006 | -3.868
-15.5 | -0.79 | 0.1769 | 0.006 | -4.466
-15 | -0.809 | 0.16476 | 0.006 | -4.911
-14.5 | -0.823 | 0.15642 | 0.005 | -5.262
-14 | -0.828 | 0.14787 | 0.005 | -5.598
-13.5 | -0.83 | 0.13528 | 0.005 | -6.132
-13 | -0.828 | 0.12363 | 0.004 | -6.7
-12.5 | -0.824 | 0.11638 | 0.004 | -7.078
-12 | -0.816 | 0.10886 | 0.004 | -7.495
-11.5 | -0.805 | 0.10345 | 0.003 | -7.778
-11 | -0.79 | 0.09208 | 0.003 | -8.578
-10.5 | -0.772 | 0.08706 | 0.002 | -8.863
-10 | -0.75 | 0.08076 | 0.002 | -9.287
-9.5 | -0.725 | 0.07511 | 0.002 | -9.656
-9 | -0.697 | 0.07027 | 0.001 | -9.924
-8.5 | -0.666 | 0.06548 | 0.001 | -10.174
-8 | -0.633 | 0.06064 | 0 | -10.434
-7.5 | -0.596 | 0.05685 | 0 | -10.492
-7 | -0.558 | 0.05362 | -0.001 | -10.404
-6.5 | -0.517 | 0.05009 | -0.001 | -10.328
-6 | -0.475 | 0.04697 | -0.001 | -10.111
-5.5 | -0.43 | 0.0443 | -0.002 | -9.717
-5 | -0.385 | 0.0418 | -0.002 | -9.213
-4.5 | -0.339 | 0.0397 | -0.003 | -8.539
-4 | -0.292 | 0.03789 | -0.003 | -7.705
-3.5 | -0.244 | 0.03625 | -0.004 | -6.742
-3 | -0.196 | 0.03491 | -0.005 | -5.622
-2.5 | -0.181 | 0.01613 | -0.011 | -11.196
-2 | -0.121 | 0.01583 | -0.012 | -7.63
-1.5 | -0.061 | 0.01557 | -0.013 | -3.896
-1 | 0 | 0.01427 | -0.013 | -0.014
-0.5 | 0.059 | 0.01415 | -0.014 | 4.151
0 | 0.117 | 0.01468 | -0.015 | 7.943
0.5 | 0.175 | 0.01483 | -0.016 | 11.779
1 | 0.233 | 0.01499 | -0.017 | 15.519
1.5 | 0.29 | 0.01521 | -0.018 | 19.04
2 | 0.347 | 0.01547 | -0.019 | 22.419
2.5 | 0.404 | 0.01571 | -0.02 | 25.73
3 | 0.461 | 0.01603 | -0.021 | 28.749
3.5 | 0.517 | 0.01636 | -0.022 | 31.596
4 | 0.573 | 0.01675 | -0.023 | 34.187
4.5 | 0.649 | 0.01949 | -0.025 | 33.285
5 | 0.704 | 0.02018 | -0.027 | 34.895
5.5 | 0.758 | 0.02089 | -0.028 | 36.285
6 | 0.673 | 0.04418 | -0.014 | 15.229
6.5 | 0.715 | 0.04708 | -0.014 | 15.179
7 | 0.755 | 0.05 | -0.014 | 15.107
7.5 | 0.794 | 0.05322 | -0.014 | 14.925
8 | 0.831 | 0.057 | -0.014 | 14.582
8.5 | 0.866 | 0.06099 | -0.015 | 14.196
9 | 0.898 | 0.0654 | -0.015 | 13.723
9.5 | 0.927 | 0.06949 | -0.015 | 13.336
10 | 0.952 | 0.07503 | -0.015 | 12.683
10.5 | 0.971 | 0.08092 | -0.015 | 11.994
11 | 0.986 | 0.0872 | -0.016 | 11.303
11.5 | 0.996 | 0.09382 | -0.016 | 10.618
12 | 1.002 | 0.10107 | -0.016 | 9.917
12.5 | 1.004 | 0.10934 | -0.016 | 9.183
13 | 1.002 | 0.11614 | -0.016 | 8.625
13.5 | 0.995 | 0.12555 | -0.017 | 7.927
14 | 0.985 | 0.13596 | -0.017 | 7.244
14.5 | 0.971 | 0.14281 | -0.017 | 6.8
15 | 0.954 | 0.15729 | -0.017 | 6.065
15.5 | 0.933 | 0.16733 | -0.018 | 5.575
16 | 0.905 | 0.18097 | -0.018 | 5.002
16.5 | 0.875 | 0.19407 | -0.018 | 4.51
17 | 0.844 | 0.20756 | -0.018 | 4.066
17.5 | 0.811 | 0.2232 | -0.018 | 3.634

## 12. Re 100k Mach 0.10 (2)
BIGFOIL.COM POLAR EXPORT
NACA66-215 a=0.0
NACA66-215 a=0.0 |  |  |  | Cl Max: | 1.0106 | at alpha= | 10 | deg
XFOIL ncrit=9 |  |  |  | L/D Max: | 39.6634 | at alpha= | 6 | deg
Re: | 100000 |  |  | Cd Min: | 0.15989 | at alpha= | 15 | deg
Mach: | 0.1 |  |  | Cl=0 at alpha= | -1.7253 | deg
|  |  |  | @ Cl=0.1, Cd= | 0.037609
|  |  |  | @ Cl=0.4, Cd= | 0.039076
|  |  |  | @ Cl=0.6, Cd= | 0.038779
alpha (deg) | Cl | Cd | Cm | Cl/Cd
-6 | -0.7912 | 0.04252 | 0.0113 | -18.6077
-5.5 | -0.7613 | 0.03919 | 0.0171 | -19.4259
-4.5 | -0.7049 | 0.03306 | 0.0268 | -21.3218
-4 | -0.6586 | 0.0302 | 0.0282 | -21.8079
-3.5 | -0.6176 | 0.02858 | 0.0302 | -21.6095
-3 | -0.5793 | 0.02739 | 0.0329 | -21.1501
-2.5 | -0.0926 | 0.03815 | -0.0243 | -2.4273
-2 | -0.035 | 0.03783 | -0.0277 | -0.92519
-1.5 | 0.0287 | 0.03759 | -0.0325 | 0.7635
-1 | 0.0788 | 0.0376 | -0.0346 | 2.0957
-0.5 | 0.1519 | 0.03763 | -0.0411 | 4.0367
0 | 0.192 | 0.03779 | -0.0411 | 5.0807
0.5 | 0.2454 | 0.03798 | -0.0435 | 6.4613
1 | 0.2973 | 0.03832 | -0.0454 | 7.7584
1.5 | 0.3414 | 0.03872 | -0.0454 | 8.8171
2 | 0.3915 | 0.03905 | -0.0462 | 10.0256
2.5 | 0.4504 | 0.03923 | -0.0481 | 11.481
3.5 | 0.5338 | 0.03946 | -0.0452 | 13.5276
4 | 0.6096 | 0.03868 | -0.0483 | 15.7601
5 | 0.8702 | 0.02573 | -0.0601 | 33.8204
5.5 | 0.8953 | 0.0233 | -0.0516 | 38.4249
6 | 0.8956 | 0.02258 | -0.0375 | 39.6634
6.5 | 0.8428 | 0.02574 | -0.0204 | 32.7428
7 | 0.8162 | 0.0276 | -0.0079 | 29.5725
7.5 | 0.8011 | 0.0291 | 0.0025 | 27.5292
8 | 0.7973 | 0.03053 | 0.0113 | 26.1153
8.5 | 0.8231 | 0.03226 | 0.016 | 25.5146
9 | 0.9062 | 0.03525 | 0.0125 | 25.7078
9.5 | 1.0016 | 0.04094 | 0.0059 | 24.4651
10 | 1.0106 | 0.04439 | 0.013 | 22.7664
10.5 | 0.995 | 0.04713 | 0.0236 | 21.1118
11 | 0.9838 | 0.05102 | 0.0321 | 19.2826
11.5 | 0.9685 | 0.05622 | 0.0392 | 17.227
12 | 0.9506 | 0.06308 | 0.0444 | 15.0698
12.5 | 0.9273 | 0.07008 | 0.0486 | 13.232
13 | 0.8219 | 0.08101 | 0.0512 | 10.1457
13.5 | 0.7544 | 0.09566 | 0.046 | 7.8863
14 | 0.6032 | 0.14405 | 0.0143 | 4.1874
14.5 | 0.6055 | 0.15235 | 0.0108 | 3.9744
15 | 0.6623 | 0.15989 | 0.0146 | 4.1422

## 13. Re 100k Mach 0.25 (1)
BIGFOIL.COM POLAR EXPORT
NACA66-215 a=0.0
NACA66-215 a=0.0 |  |  |  | Cl Max: | 0.957 | at alpha= | 11 | deg
JavaFoil+Calcfoil stall+Eppler ext transition |  |  |  | L/D Max: | 36.099 | at alpha= | 5.5 | deg
Re: | 100000 |  |  | Cd Min: | 0.01439 | at alpha= | -0.5 | deg
Mach: | 0.25 |  |  | Cl=0 at alpha= | -1 | deg
|  |  |  | @ Cl=0.1, Cd= | 0.01475
|  |  |  | @ Cl=0.4, Cd= | 0.015944
|  |  |  | @ Cl=0.6, Cd= | 0.26353
alpha (deg) | Cl | Cd | Cm | Cl/Cd
-16.5 | -0.402 | 0.29177 | 0.007 | -1.377
-16 | -0.468 | 0.27442 | 0.007 | -1.704
-15.5 | -0.529 | 0.24816 | 0.007 | -2.132
-15 | -0.585 | 0.22987 | 0.005 | -2.545
-14.5 | -0.633 | 0.20875 | 0.005 | -3.031
-14 | -0.665 | 0.18552 | 0.005 | -3.585
-13.5 | -0.693 | 0.16304 | 0.005 | -4.248
-13 | -0.715 | 0.14994 | 0.004 | -4.769
-12.5 | -0.732 | 0.13311 | 0.004 | -5.499
-12 | -0.743 | 0.1264 | 0.004 | -5.881
-11.5 | -0.749 | 0.11038 | 0.003 | -6.785
-11 | -0.749 | 0.10316 | 0.003 | -7.259
-10.5 | -0.743 | 0.09248 | 0.002 | -8.034
-10 | -0.732 | 0.08781 | 0.002 | -8.331
-9.5 | -0.715 | 0.08081 | 0.002 | -8.847
-9 | -0.694 | 0.07287 | 0.001 | -9.517
-8.5 | -0.668 | 0.06726 | 0.001 | -9.926
-8 | -0.638 | 0.06291 | 0 | -10.135
-7.5 | -0.604 | 0.05893 | 0 | -10.248
-7 | -0.567 | 0.05458 | -0.001 | -10.389
-6.5 | -0.527 | 0.05094 | -0.001 | -10.353
-6 | -0.485 | 0.0476 | -0.001 | -10.193
-5.5 | -0.44 | 0.04482 | -0.002 | -9.827
-5 | -0.394 | 0.04218 | -0.002 | -9.351
-4.5 | -0.347 | 0.04005 | -0.003 | -8.675
-4 | -0.299 | 0.0382 | -0.003 | -7.838
-3.5 | -0.251 | 0.03642 | -0.004 | -6.888
-3 | -0.202 | 0.03511 | -0.005 | -5.74
-2.5 | -0.152 | 0.03389 | -0.005 | -4.477
-2 | -0.124 | 0.01608 | -0.012 | -7.708
-1.5 | -0.062 | 0.01579 | -0.013 | -3.942
-1 | 0 | 0.01452 | -0.013 | -0.014
-0.5 | 0.06 | 0.01439 | -0.014 | 4.186
0 | 0.12 | 0.01493 | -0.016 | 8.012
0.5 | 0.179 | 0.01508 | -0.017 | 11.883
1 | 0.239 | 0.01525 | -0.018 | 15.649
1.5 | 0.297 | 0.01547 | -0.019 | 19.203
2 | 0.356 | 0.01575 | -0.02 | 22.605
2.5 | 0.415 | 0.01601 | -0.021 | 25.892
3 | 0.473 | 0.01632 | -0.022 | 28.98
3.5 | 0.53 | 0.01667 | -0.023 | 31.82
4 | 0.607 | 0.01934 | -0.025 | 31.401
4.5 | 0.665 | 0.02 | -0.026 | 33.258
5 | 0.722 | 0.02075 | -0.027 | 34.766
5.5 | 0.776 | 0.0215 | -0.028 | 36.099
6 | 0.689 | 0.04484 | -0.014 | 15.357
6.5 | 0.731 | 0.04766 | -0.014 | 15.331
7 | 0.771 | 0.05077 | -0.014 | 15.188
7.5 | 0.809 | 0.05475 | -0.014 | 14.776
8 | 0.844 | 0.05845 | -0.015 | 14.441
8.5 | 0.876 | 0.06278 | -0.015 | 13.949
9 | 0.904 | 0.06857 | -0.015 | 13.181
9.5 | 0.928 | 0.07437 | -0.015 | 12.473
10 | 0.946 | 0.08039 | -0.016 | 11.761
10.5 | 0.954 | 0.08591 | -0.015 | 11.109
11 | 0.957 | 0.09337 | -0.016 | 10.247
11.5 | 0.952 | 0.10099 | -0.016 | 9.425
12 | 0.94 | 0.11088 | -0.016 | 8.476
12.5 | 0.92 | 0.12137 | -0.016 | 7.583
13 | 0.894 | 0.1335 | -0.016 | 6.694
13.5 | 0.86 | 0.14734 | -0.016 | 5.835
14 | 0.819 | 0.16348 | -0.016 | 5.013
14.5 | 0.773 | 0.188 | -0.017 | 4.112
15 | 0.721 | 0.19893 | -0.017 | 3.624
15.5 | 0.662 | 0.22559 | -0.017 | 2.934
16 | 0.592 | 0.26353 | -0.016 | 2.245

## 14. Re 100k Mach 0.25 (2)
BIGFOIL.COM POLAR EXPORT
NACA66-215 a=0.0
NACA66-215 a=0.0 |  |  |  | Cl Max: | 0.9865 | at alpha= | 9.5 | deg
XFOIL ncrit=9 |  |  |  | L/D Max: | 35.6112 | at alpha= | 6 | deg
Re: | 100000 |  |  | Cd Min: | 0.1561 | at alpha= | 14.5 | deg
Mach: | 0.25 |  |  | Cl=0 at alpha= | -1.6474 | deg
|  |  |  | @ Cl=0.1, Cd= | 0.038519
|  |  |  | @ Cl=0.4, Cd= | 0.039954
|  |  |  | @ Cl=0.6, Cd= | 0.03966
alpha (deg) | Cl | Cd | Cm | Cl/Cd
-6 | -0.7915 | 0.04513 | 0.0057 | -17.5382
-5.5 | -0.7665 | 0.04113 | 0.0123 | -18.636
-5 | -0.7291 | 0.03751 | 0.0156 | -19.4375
-3 | -0.5957 | 0.02834 | 0.0325 | -21.0198
-2.5 | -0.5624 | 0.02695 | 0.0361 | -20.8683
-2 | -0.0445 | 0.03872 | -0.0269 | -1.1493
-1.5 | 0.0186 | 0.03869 | -0.0312 | 0.48074
-1 | 0.0747 | 0.0385 | -0.0343 | 1.9403
-0.5 | 0.1292 | 0.03854 | -0.0369 | 3.3524
0 | 0.1909 | 0.03874 | -0.0407 | 4.9277
0.5 | 0.2605 | 0.03904 | -0.0457 | 6.6726
1 | 0.3152 | 0.03925 | -0.0478 | 8.0306
1.5 | 0.3635 | 0.03956 | -0.0485 | 9.1886
2 | 0.3968 | 0.03994 | -0.0461 | 9.9349
2.5 | 0.4477 | 0.04016 | -0.0464 | 11.1479
3 | 0.5107 | 0.04015 | -0.0482 | 12.7198
3.5 | 0.5412 | 0.04031 | -0.0444 | 13.4259
4 | 0.6136 | 0.03951 | -0.0465 | 15.5302
4.5 | 0.6565 | 0.03889 | -0.0435 | 16.8809
5 | 0.8848 | 0.02545 | -0.0569 | 34.7662
5.5 | 0.8712 | 0.02499 | -0.0433 | 34.8619
6 | 0.8682 | 0.02438 | -0.028 | 35.6112
6.5 | 0.8189 | 0.02714 | -0.0119 | 30.1732
7 | 0.7987 | 0.02913 | -0.0006 | 27.4185
7.5 | 0.7888 | 0.03072 | 0.009 | 25.6771
8 | 0.7973 | 0.03219 | 0.0165 | 24.7686
8.5 | 0.8463 | 0.03431 | 0.0188 | 24.6663
9 | 0.9805 | 0.04056 | 0.0077 | 24.1741
9.5 | 0.9865 | 0.04352 | 0.0156 | 22.6677
10 | 0.9672 | 0.04592 | 0.0271 | 21.0627
10.5 | 0.9481 | 0.04917 | 0.0373 | 19.2821
11 | 0.934 | 0.05414 | 0.0441 | 17.2516
11.5 | 0.9079 | 0.05984 | 0.0499 | 15.1721
12 | 0.874 | 0.0667 | 0.0538 | 13.1034
12.5 | 0.8423 | 0.07533 | 0.055 | 11.1815
13 | 0.808 | 0.08488 | 0.0541 | 9.5193
13.5 | 0.6047 | 0.13873 | 0.0192 | 4.3588
14 | 0.5916 | 0.14792 | 0.0138 | 3.9995
14.5 | 0.609 | 0.1561 | 0.0118 | 3.9013

## 15. Re 100k Mach 0.50 (1)
BIGFOIL.COM POLAR EXPORT
NACA66-215 a=0.0
NACA66-215 a=0.0 |  |  |  | Cl Max: | 1.149 | at alpha= | 20 | deg
JavaFoil+Calcfoil stall+Eppler ext transition |  |  |  | L/D Max: | 32.664 | at alpha= | 4.5 | deg
Re: | 100000 |  |  | Cd Min: | 0.01547 | at alpha= | -0.5 | deg
Mach: | 0.5 |  |  | Cl=0 at alpha= | -1 | deg
|  |  |  | @ Cl=0.1, Cd= | 0.01574
|  |  |  | @ Cl=0.4, Cd= | 0.01692
|  |  |  | @ Cl=0.6, Cd= | 0.018499
alpha (deg) | Cl | Cd | Cm | Cl/Cd
-20 | -1.043 | 0.3473 | 0.015 | -3.004
-19.5 | -1.017 | 0.33803 | 0.015 | -3.009
-19 | -0.991 | 0.33727 | 0.014 | -2.937
-18.5 | -0.962 | 0.31754 | 0.013 | -3.028
-18 | -0.935 | 0.31768 | 0.012 | -2.942
-17.5 | -0.908 | 0.31172 | 0.012 | -2.913
-17 | -0.881 | 0.28541 | 0.011 | -3.088
-16.5 | -0.855 | 0.28189 | 0.011 | -3.032
-16 | -0.826 | 0.27427 | 0.009 | -3.011
-15.5 | -0.799 | 0.27244 | 0.009 | -2.932
-15 | -0.772 | 0.25419 | 0.008 | -3.037
-14.5 | -0.745 | 0.25416 | 0.008 | -2.931
-14 | -0.718 | 0.23565 | 0.007 | -3.047
-13.5 | -0.689 | 0.23224 | 0.006 | -2.969
-13 | -0.662 | 0.22051 | 0.006 | -3.003
-12.5 | -0.635 | 0.21403 | 0.005 | -2.967
-12 | -0.608 | 0.22942 | 0.005 | -2.649
-11.5 | -0.581 | 0.20828 | 0.004 | -2.787
-11 | -0.553 | 0.21109 | 0.004 | -2.621
-10.5 | -0.526 | 0.20573 | 0.003 | -2.556
-10 | -0.498 | 0.18128 | 0.002 | -2.745
-9.5 | -0.47 | 0.31202 | 0.002 | -1.507
-9 | -0.443 | 0.16381 | 0.001 | -2.703
-8.5 | -0.415 | 0.15775 | 0.001 | -2.632
-8 | -0.388 | 0.15051 | 0 | -2.576
-7.5 | -0.36 | 0.12905 | 0 | -2.788
-7 | -0.544 | 0.072 | -0.001 | -7.549
-6.5 | -0.541 | 0.06087 | -0.001 | -8.896
-6 | -0.515 | 0.05346 | -0.002 | -9.629
-5.5 | -0.475 | 0.04907 | -0.002 | -9.689
-5 | -0.431 | 0.04513 | -0.003 | -9.541
-4.5 | -0.382 | 0.04205 | -0.003 | -9.086
-4 | -0.331 | 0.03972 | -0.004 | -8.336
-3.5 | -0.278 | 0.03767 | -0.004 | -7.387
-3 | -0.224 | 0.03596 | -0.005 | -6.232
-2.5 | -0.169 | 0.03464 | -0.006 | -4.879
-2 | -0.138 | 0.0172 | -0.013 | -8
-1.5 | -0.069 | 0.01685 | -0.014 | -4.103
-1 | 0 | 0.01656 | -0.015 | -0.015
-0.5 | 0.067 | 0.01547 | -0.016 | 4.326
0 | 0.133 | 0.01601 | -0.017 | 8.31
0.5 | 0.199 | 0.01618 | -0.018 | 12.325
1 | 0.266 | 0.01639 | -0.019 | 16.204
1.5 | 0.331 | 0.01662 | -0.021 | 19.893
2 | 0.396 | 0.0169 | -0.022 | 23.452
2.5 | 0.462 | 0.01723 | -0.023 | 26.787
3 | 0.526 | 0.01762 | -0.024 | 29.866
3.5 | 0.59 | 0.01807 | -0.025 | 32.633
4 | 0.672 | 0.02159 | -0.028 | 31.13
4.5 | 0.735 | 0.02249 | -0.029 | 32.664
5 | 0.663 | 0.04124 | -0.014 | 16.074
5.5 | 0.709 | 0.04402 | -0.014 | 16.103
6 | 0.751 | 0.04787 | -0.014 | 15.683
6.5 | 0.786 | 0.05165 | -0.014 | 15.215
7 | 0.81 | 0.05619 | -0.015 | 14.424
7.5 | 0.816 | 0.06287 | -0.015 | 12.987
8 | 0.782 | 0.0743 | -0.014 | 10.525
8.5 | 0.524 | 0.12005 | -0.015 | 4.361
9 | 0.551 | 0.14731 | -0.014 | 3.738
9.5 | 0.579 | 0.16957 | -0.017 | 3.412
10 | 0.606 | 0.18357 | -0.018 | 3.299
10.5 | 0.633 | 0.18646 | -0.018 | 3.393
11 | 0.66 | 0.18958 | -0.019 | 3.48
11.5 | 0.688 | 0.21032 | -0.021 | 3.271
12 | 0.715 | 0.21184 | -0.022 | 3.375
12.5 | 0.742 | 0.21839 | -0.023 | 3.397
13 | 0.769 | 0.22322 | -0.023 | 3.443
13.5 | 0.795 | 0.22849 | -0.024 | 3.481
14 | 0.824 | 0.25303 | -0.026 | 3.256
14.5 | 0.85 | 0.25503 | -0.027 | 3.334
15 | 0.877 | 0.26614 | -0.028 | 3.296
15.5 | 0.904 | 0.27848 | -0.029 | 3.247
16 | 0.933 | 0.28894 | -0.031 | 3.228
16.5 | 0.959 | 0.29127 | -0.031 | 3.293
17 | 0.985 | 0.30275 | -0.032 | 3.255
17.5 | 1.015 | 0.31571 | -0.034 | 3.214
18 | 1.041 | 0.32531 | -0.035 | 3.2
18.5 | 1.067 | 0.33539 | -0.036 | 3.182
19 | 1.093 | 0.32911 | -0.036 | 3.322
19.5 | 1.123 | 0.38031 | -0.039 | 2.952
20 | 1.149 | 0.37204 | -0.039 | 3.087

## 16. Re 100k Mach 0.50 (2)
BIGFOIL.COM POLAR EXPORT
NACA66-215 a=0.0
NACA66-215 a=0.0 |  |  |  | Cl Max: | 0.8615 | at alpha= | 8.5 | deg
XFOIL ncrit=9 |  |  |  | L/D Max: | 30.5707 | at alpha= | 5.5 | deg
Re: | 100000 |  |  | Cd Min: | 0.14222 | at alpha= | 13.5 | deg
Mach: | 0.5 |  |  | Cl=0 at alpha= | -1.4221 | deg
|  |  |  | @ Cl=0.1, Cd= | 0.042631
|  |  |  | @ Cl=0.4, Cd= | 0.043789
|  |  |  | @ Cl=0.6, Cd= | 0.14222
alpha (deg) | Cl | Cd | Cm | Cl/Cd
-10.5 | -0.4571 | 0.12509 | -0.0346 | -3.6542
-10 | -0.4645 | 0.11975 | -0.0317 | -3.8789
-9 | -0.3623 | 0.09973 | -0.0409 | -3.6328
-8.5 | -0.3647 | 0.09378 | -0.0391 | -3.8889
-8 | -0.5813 | 0.074 | -0.0578 | -7.8554
-7.5 | -0.6584 | 0.06846 | -0.0496 | -9.6173
-7 | -0.6962 | 0.06405 | -0.04 | -10.8696
-6.5 | -0.7223 | 0.05902 | -0.0312 | -12.2382
-6 | -0.7441 | 0.05436 | -0.0212 | -13.6884
-5.5 | -0.7525 | 0.04968 | -0.0117 | -15.1469
-5 | -0.7429 | 0.04515 | -0.0037 | -16.454
-4.5 | -0.7122 | 0.04111 | 0.0022 | -17.3243
-4 | -0.652 | 0.03781 | 0.0035 | -17.2441
-3.5 | -0.5946 | 0.03544 | 0.0056 | -16.7777
-3 | -0.5222 | 0.03371 | 0.0054 | -15.491
-2.5 | -0.4743 | 0.03263 | 0.0087 | -14.5357
-2 | -0.0623 | 0.04274 | -0.0282 | -1.4577
-1.5 | -0.0095 | 0.04248 | -0.0292 | -0.22363
-1 | 0.0515 | 0.04245 | -0.0318 | 1.2132
-0.5 | 0.113 | 0.04268 | -0.0345 | 2.6476
0 | 0.1817 | 0.04275 | -0.0385 | 4.2503
0.5 | 0.2281 | 0.04304 | -0.0381 | 5.2997
1 | 0.277 | 0.0433 | -0.038 | 6.3972
1.5 | 0.3366 | 0.04357 | -0.0395 | 7.7255
2 | 0.406 | 0.04381 | -0.042 | 9.2673
2.5 | 0.4409 | 0.04418 | -0.0387 | 9.9796
3 | 0.5205 | 0.04395 | -0.0418 | 11.843
3.5 | 0.5665 | 0.04386 | -0.0393 | 12.9161
4 | 0.6249 | 0.04336 | -0.038 | 14.4119
4.5 | 0.677 | 0.04233 | -0.0343 | 15.9934
5 | 0.7918 | 0.0331 | -0.0287 | 23.9215
5.5 | 0.8517 | 0.02786 | -0.0168 | 30.5707
6 | 0.798 | 0.03108 | -0.0006 | 25.6757
6.5 | 0.7687 | 0.03422 | 0.0114 | 22.4635
7 | 0.7653 | 0.0363 | 0.021 | 21.0826
7.5 | 0.787 | 0.03803 | 0.0285 | 20.6942
8 | 0.841 | 0.04032 | 0.0331 | 20.8581
8.5 | 0.8615 | 0.04369 | 0.0398 | 19.7185
9 | 0.8448 | 0.04682 | 0.0496 | 18.0436
9.5 | 0.8105 | 0.04991 | 0.0601 | 16.2392
10 | 0.7778 | 0.05506 | 0.0667 | 14.1264
10.5 | 0.7428 | 0.06268 | 0.0685 | 11.8507
11 | 0.7017 | 0.07255 | 0.0664 | 9.672
11.5 | 0.6559 | 0.08556 | 0.0599 | 7.666
12 | 0.6191 | 0.10081 | 0.0505 | 6.1413
12.5 | 0.6019 | 0.1152 | 0.0423 | 5.2248
13 | 0.601 | 0.12679 | 0.0368 | 4.7401
13.5 | 0.5888 | 0.14222 | 0.0273 | 4.1401

## 17. Re 250k Mach 0.00 (1)
BIGFOIL.COM POLAR EXPORT
NACA66-215 a=0.0
NACA66-215 a=0.0 |  |  |  | Cl Max: | 1.015 | at alpha= | 13 | deg
JavaFoil+Calcfoil stall+Eppler ext transition |  |  |  | L/D Max: | 53.993 | at alpha= | 4 | deg
Re: | 250000 |  |  | Cd Min: | 0.00914 | at alpha= | -0.5 | deg
Mach: | 0 |  |  | Cl=0 at alpha= | -1 | deg
|  |  |  | @ Cl=0.1, Cd= | 0.0093952
|  |  |  | @ Cl=0.4, Cd= | 0.010271
|  |  |  | @ Cl=0.6, Cd= | 0.012154
alpha (deg) | Cl | Cd | Cm | Cl/Cd
-19 | -0.666 | 0.22645 | 0.008 | -2.941
-18.5 | -0.69 | 0.20574 | 0.008 | -3.355
-18 | -0.714 | 0.1978 | 0.008 | -3.612
-17.5 | -0.738 | 0.19098 | 0.007 | -3.863
-17 | -0.76 | 0.17197 | 0.007 | -4.422
-16.5 | -0.782 | 0.16365 | 0.007 | -4.778
-16 | -0.801 | 0.15488 | 0.006 | -5.174
-15.5 | -0.819 | 0.14608 | 0.006 | -5.609
-15 | -0.835 | 0.13789 | 0.006 | -6.054
-14.5 | -0.845 | 0.12802 | 0.006 | -6.6
-14 | -0.847 | 0.12017 | 0.005 | -7.045
-13.5 | -0.845 | 0.11125 | 0.005 | -7.599
-13 | -0.841 | 0.10402 | 0.004 | -8.089
-12.5 | -0.835 | 0.09874 | 0.004 | -8.452
-12 | -0.824 | 0.09231 | 0.004 | -8.931
-11.5 | -0.811 | 0.0873 | 0.003 | -9.29
-11 | -0.795 | 0.08056 | 0.003 | -9.863
-10.5 | -0.775 | 0.07573 | 0.002 | -10.229
-10 | -0.752 | 0.07087 | 0.002 | -10.61
-9.5 | -0.726 | 0.06621 | 0.002 | -10.964
-9 | -0.697 | 0.06167 | 0.001 | -11.306
-8.5 | -0.666 | 0.05824 | 0.001 | -11.428
-8 | -0.631 | 0.05442 | 0 | -11.603
-7.5 | -0.595 | 0.05093 | 0 | -11.682
-7 | -0.556 | 0.04802 | -0.001 | -11.584
-6.5 | -0.516 | 0.04537 | -0.001 | -11.364
-6 | -0.473 | 0.04265 | -0.002 | -11.095
-5.5 | -0.429 | 0.04038 | -0.002 | -10.624
-5 | -0.384 | 0.03807 | -0.003 | -10.085
-4.5 | -0.338 | 0.03617 | -0.003 | -9.341
-4 | -0.356 | 0.0136 | -0.008 | -26.183
-3.5 | -0.298 | 0.01326 | -0.009 | -22.488
-3 | -0.24 | 0.01295 | -0.01 | -18.498
-2.5 | -0.18 | 0.01263 | -0.011 | -14.289
-2 | -0.121 | 0.01235 | -0.012 | -9.769
-1.5 | -0.061 | 0.0121 | -0.013 | -5.009
-1 | 0 | 0.0092 | -0.014 | -0.023
-0.5 | 0.06 | 0.00914 | -0.015 | 6.546
0 | 0.118 | 0.00951 | -0.016 | 12.451
0.5 | 0.177 | 0.00962 | -0.017 | 18.418
1 | 0.236 | 0.00975 | -0.018 | 24.197
1.5 | 0.294 | 0.00991 | -0.019 | 29.621
2 | 0.351 | 0.01011 | -0.02 | 34.755
2.5 | 0.409 | 0.0103 | -0.021 | 39.708
3 | 0.466 | 0.01049 | -0.022 | 44.451
3.5 | 0.523 | 0.01028 | -0.023 | 50.878
4 | 0.579 | 0.01072 | -0.024 | 53.993
4.5 | 0.649 | 0.0155 | -0.026 | 41.834
5 | 0.704 | 0.01612 | -0.027 | 43.672
5.5 | 0.758 | 0.01672 | -0.028 | 45.329
6 | 0.81 | 0.01738 | -0.029 | 46.64
6.5 | 0.861 | 0.01817 | -0.03 | 47.404
7 | 0.754 | 0.04566 | -0.015 | 16.523
7.5 | 0.793 | 0.04875 | -0.015 | 16.268
8 | 0.829 | 0.05203 | -0.015 | 15.937
8.5 | 0.864 | 0.05533 | -0.016 | 15.623
9 | 0.897 | 0.05937 | -0.016 | 15.103
9.5 | 0.927 | 0.06365 | -0.016 | 14.556
10 | 0.952 | 0.06765 | -0.016 | 14.079
10.5 | 0.972 | 0.07185 | -0.016 | 13.534
11 | 0.989 | 0.07741 | -0.017 | 12.781
11.5 | 1.002 | 0.08233 | -0.017 | 12.167
12 | 1.01 | 0.08871 | -0.017 | 11.385
12.5 | 1.014 | 0.09502 | -0.017 | 10.673
13 | 1.015 | 0.09993 | -0.017 | 10.153
13.5 | 1.011 | 0.1075 | -0.017 | 9.405
14 | 1.004 | 0.11504 | -0.018 | 8.729
14.5 | 0.994 | 0.12207 | -0.018 | 8.142
15 | 0.981 | 0.13031 | -0.018 | 7.525
15.5 | 0.964 | 0.14148 | -0.019 | 6.81
16 | 0.94 | 0.14785 | -0.019 | 6.359
16.5 | 0.915 | 0.15707 | -0.019 | 5.824
17 | 0.887 | 0.17193 | -0.02 | 5.162
17.5 | 0.859 | 0.17875 | -0.02 | 4.806
18 | 0.83 | 0.19452 | -0.02 | 4.265

## 18. Re 250k Mach 0.00 (2)
BIGFOIL.COM POLAR EXPORT
NACA66-215 a=0.0
NACA66-215 a=0.0 |  |  |  | Cl Max: | 1.0498 | at alpha= | 12.5 | deg
XFOIL ncrit=9 |  |  |  | L/D Max: | 53.9494 | at alpha= | 6 | deg
Re: | 250000 |  |  | Cd Min: | 0.18682 | at alpha= | 17.5 | deg
Mach: | 0 |  |  | Cl=0 at alpha= | -0.87255 | deg
|  |  |  | @ Cl=0.1, Cd= | 0.021201
|  |  |  | @ Cl=0.4, Cd= | 0.018524
|  |  |  | @ Cl=0.6, Cd= | 0.014333
alpha (deg) | Cl | Cd | Cm | Cl/Cd
-14 | -0.4818 | 0.12932 | -0.0445 | -3.7256
-13.5 | -0.4604 | 0.124 | -0.0453 | -3.7129
-13 | -0.4499 | 0.11699 | -0.0487 | -3.8456
-12.5 | -0.4587 | 0.10608 | -0.0565 | -4.3241
-12 | -0.5272 | 0.08476 | -0.0791 | -6.2199
-11.5 | -0.5682 | 0.0758 | -0.0853 | -7.496
-11 | -0.5687 | 0.06392 | -0.0873 | -8.8971
-10.5 | -0.5774 | 0.05935 | -0.0839 | -9.7287
-10 | -0.5973 | 0.05566 | -0.0772 | -10.7312
-9.5 | -0.6209 | 0.05371 | -0.0683 | -11.5602
-9 | -0.6271 | 0.04707 | -0.0628 | -13.3227
-8.5 | -0.6009 | 0.04316 | -0.0606 | -13.9226
-7.5 | -0.547 | 0.02963 | -0.0495 | -18.461
-7 | -0.4939 | 0.02676 | -0.0494 | -18.4567
-6.5 | -0.4277 | 0.02332 | -0.0516 | -18.3405
-6 | -0.3597 | 0.02085 | -0.0545 | -17.2518
-5.5 | -0.3035 | 0.01958 | -0.0556 | -15.5005
-5 | -0.2631 | 0.01891 | -0.0537 | -13.9133
-4.5 | -0.2371 | 0.01798 | -0.049 | -13.1869
-4 | -0.207 | 0.01761 | -0.0451 | -11.7547
-3.5 | -0.1973 | 0.01681 | -0.0381 | -11.7371
-3 | -0.2255 | 0.01508 | -0.0219 | -14.9536
-2.5 | -0.1977 | 0.01729 | -0.0153 | -11.4344
-2 | -0.1341 | 0.01961 | -0.0133 | -6.8383
-1.5 | -0.032 | 0.02173 | -0.0186 | -1.4726
-0.5 | 0.019 | 0.02173 | -0.0094 | 0.87437
0 | 0.0846 | 0.02133 | -0.0115 | 3.9662
1 | 0.154 | 0.02075 | -0.0055 | 7.4217
2 | 0.2527 | 0.02002 | -0.0041 | 12.6224
3 | 0.3646 | 0.01892 | -0.0046 | 19.2706
3.5 | 0.4084 | 0.01843 | -0.0028 | 22.1595
4 | 0.4879 | 0.01722 | -0.0063 | 28.3333
4.5 | 0.5556 | 0.01571 | -0.0072 | 35.366
5 | 0.613 | 0.01393 | -0.0059 | 44.0057
5.5 | 0.6491 | 0.01312 | -0.002 | 49.4741
6 | 0.683 | 0.01266 | 0.003 | 53.9494
6.5 | 0.6706 | 0.01359 | 0.0152 | 49.3451
7 | 0.6467 | 0.01545 | 0.0276 | 41.8576
7.5 | 0.6279 | 0.01874 | 0.0367 | 33.5059
8 | 0.6649 | 0.02086 | 0.0369 | 31.8744
8.5 | 0.713 | 0.02323 | 0.0345 | 30.6931
9 | 0.7687 | 0.02532 | 0.0314 | 30.3594
9.5 | 0.8272 | 0.02756 | 0.0285 | 30.0145
10 | 0.868 | 0.02943 | 0.0306 | 29.4937
10.5 | 0.9057 | 0.03122 | 0.0324 | 29.0102
11 | 0.9606 | 0.0343 | 0.0318 | 28.0058
11.5 | 1.0041 | 0.03773 | 0.032 | 26.6128
12 | 1.046 | 0.04449 | 0.0316 | 23.5109
12.5 | 1.0498 | 0.04907 | 0.036 | 21.3939
13 | 1.0332 | 0.05392 | 0.0416 | 19.1617
13.5 | 0.9405 | 0.06636 | 0.0492 | 14.1727
14 | 0.6902 | 0.11293 | 0.0314 | 6.1118
14.5 | 0.665 | 0.12923 | 0.0221 | 5.1459
15 | 0.6829 | 0.13375 | 0.0216 | 5.1058
15.5 | 0.6523 | 0.15207 | 0.0107 | 4.2895
16 | 0.6558 | 0.16111 | 0.0057 | 4.0705
16.5 | 0.6842 | 0.16435 | 0.008 | 4.1631
17 | 0.6638 | 0.17983 | -0.0043 | 3.6913
17.5 | 0.6766 | 0.18682 | -0.008 | 3.6217

## 19. Re 250k Mach 0.10 (1)
BIGFOIL.COM POLAR EXPORT
NACA66-215 a=0.0
NACA66-215 a=0.0 |  |  |  | Cl Max: | 1.005 | at alpha= | 12.5 | deg
JavaFoil+Calcfoil stall+Eppler ext transition |  |  |  | L/D Max: | 53.87 | at alpha= | 4 | deg
Re: | 250000 |  |  | Cd Min: | 0.00917 | at alpha= | -0.5 | deg
Mach: | 0.1 |  |  | Cl=0 at alpha= | -1 | deg
|  |  |  | @ Cl=0.1, Cd= | 0.0094276
|  |  |  | @ Cl=0.4, Cd= | 0.010288
|  |  |  | @ Cl=0.6, Cd= | 0.012075
alpha (deg) | Cl | Cd | Cm | Cl/Cd
-18.5 | -0.639 | 0.22103 | 0.008 | -2.891
-18 | -0.666 | 0.21159 | 0.008 | -3.149
-17.5 | -0.693 | 0.20217 | 0.007 | -3.43
-17 | -0.72 | 0.17879 | 0.007 | -4.026
-16.5 | -0.745 | 0.16919 | 0.007 | -4.403
-16 | -0.769 | 0.16213 | 0.007 | -4.741
-15.5 | -0.79 | 0.14797 | 0.006 | -5.341
-15 | -0.81 | 0.13941 | 0.006 | -5.807
-14.5 | -0.823 | 0.13313 | 0.006 | -6.185
-14 | -0.828 | 0.12442 | 0.005 | -6.656
-13.5 | -0.83 | 0.11419 | 0.005 | -7.267
-13 | -0.829 | 0.10669 | 0.004 | -7.767
-12.5 | -0.824 | 0.10208 | 0.004 | -8.073
-12 | -0.816 | 0.09345 | 0.004 | -8.733
-11.5 | -0.805 | 0.08741 | 0.003 | -9.208
-11 | -0.79 | 0.08194 | 0.003 | -9.644
-10.5 | -0.772 | 0.07687 | 0.002 | -10.042
-10 | -0.75 | 0.07105 | 0.002 | -10.558
-9.5 | -0.725 | 0.06651 | 0.002 | -10.908
-9 | -0.697 | 0.06242 | 0.001 | -11.174
-8.5 | -0.666 | 0.05882 | 0.001 | -11.33
-8 | -0.633 | 0.05457 | 0 | -11.598
-7.5 | -0.597 | 0.05131 | 0 | -11.629
-7 | -0.558 | 0.04807 | -0.001 | -11.61
-6.5 | -0.518 | 0.0454 | -0.001 | -11.402
-6 | -0.475 | 0.04269 | -0.002 | -11.128
-5.5 | -0.431 | 0.04041 | -0.002 | -10.659
-5 | -0.386 | 0.03817 | -0.003 | -10.102
-4.5 | -0.34 | 0.03614 | -0.003 | -9.394
-4 | -0.293 | 0.03452 | -0.004 | -8.475
-3.5 | -0.3 | 0.01331 | -0.009 | -22.509
-3 | -0.241 | 0.01299 | -0.01 | -18.539
-2.5 | -0.181 | 0.01267 | -0.011 | -14.305
-2 | -0.121 | 0.01238 | -0.012 | -9.793
-1.5 | -0.061 | 0.01214 | -0.013 | -5.016
-1 | 0 | 0.00924 | -0.014 | -0.023
-0.5 | 0.06 | 0.00917 | -0.015 | 6.557
0 | 0.119 | 0.00955 | -0.016 | 12.451
0.5 | 0.178 | 0.00967 | -0.017 | 18.414
1 | 0.237 | 0.00979 | -0.018 | 24.195
1.5 | 0.295 | 0.00996 | -0.019 | 29.612
2 | 0.353 | 0.01015 | -0.02 | 34.76
2.5 | 0.411 | 0.01032 | -0.021 | 39.821
3 | 0.468 | 0.01055 | -0.022 | 44.401
3.5 | 0.525 | 0.01033 | -0.023 | 50.84
4 | 0.581 | 0.01079 | -0.024 | 53.87
4.5 | 0.652 | 0.01559 | -0.026 | 41.788
5 | 0.707 | 0.01623 | -0.027 | 43.578
5.5 | 0.761 | 0.01684 | -0.028 | 45.208
6 | 0.814 | 0.0175 | -0.029 | 46.499
6.5 | 0.865 | 0.01821 | -0.03 | 47.472
7 | 0.757 | 0.04585 | -0.015 | 16.515
7.5 | 0.795 | 0.0489 | -0.015 | 16.268
8 | 0.832 | 0.05204 | -0.015 | 15.98
8.5 | 0.867 | 0.05532 | -0.015 | 15.663
9 | 0.898 | 0.05941 | -0.016 | 15.12
9.5 | 0.927 | 0.06319 | -0.016 | 14.677
10 | 0.952 | 0.06783 | -0.016 | 14.043
10.5 | 0.971 | 0.07318 | -0.016 | 13.272
11 | 0.986 | 0.07782 | -0.017 | 12.676
11.5 | 0.997 | 0.08239 | -0.017 | 12.102
12 | 1.003 | 0.08817 | -0.017 | 11.374
12.5 | 1.005 | 0.0955 | -0.017 | 10.519
13 | 1.002 | 0.1026 | -0.017 | 9.768
13.5 | 0.996 | 0.11007 | -0.018 | 9.047
14 | 0.985 | 0.11713 | -0.017 | 8.411
14.5 | 0.971 | 0.12507 | -0.018 | 7.767
15 | 0.954 | 0.13361 | -0.018 | 7.141
15.5 | 0.933 | 0.1437 | -0.019 | 6.495
16 | 0.906 | 0.15586 | -0.019 | 5.812
16.5 | 0.876 | 0.16363 | -0.019 | 5.352
17 | 0.844 | 0.1772 | -0.02 | 4.765
17.5 | 0.812 | 0.18821 | -0.02 | 4.312

## 20. Re 250k Mach 0.10 (2)
BIGFOIL.COM POLAR EXPORT
NACA66-215 a=0.0
NACA66-215 a=0.0 |  |  |  | Cl Max: | 1.0349 | at alpha= | 12 | deg
XFOIL ncrit=9 |  |  |  | L/D Max: | 53.5294 | at alpha= | 6 | deg
Re: | 250000 |  |  | Cd Min: | 0.18073 | at alpha= | 17 | deg
Mach: | 0.1 |  |  | Cl=0 at alpha= | -1.2759 | deg
|  |  |  | @ Cl=0.1, Cd= | 0.021302
|  |  |  | @ Cl=0.4, Cd= | 0.018608
|  |  |  | @ Cl=0.6, Cd= | 0.014409
alpha (deg) | Cl | Cd | Cm | Cl/Cd
-14.5 | -0.4847 | 0.14048 | -0.0411 | -3.4503
-14 | -0.4766 | 0.13058 | -0.0441 | -3.6499
-13.5 | -0.4556 | 0.1251 | -0.0451 | -3.6419
-13 | -0.4455 | 0.11792 | -0.0488 | -3.778
-12.5 | -0.462 | 0.10541 | -0.059 | -4.3829
-12 | -0.5225 | 0.08595 | -0.08 | -6.0791
-11.5 | -0.5618 | 0.07695 | -0.0861 | -7.3008
-11 | -0.5316 | 0.06569 | -0.0893 | -8.0926
-10.5 | -0.5559 | 0.06032 | -0.0864 | -9.2158
-10 | -0.5836 | 0.05624 | -0.0797 | -10.377
-9.5 | -0.6228 | 0.05659 | -0.0679 | -11.0055
-9 | -0.6213 | 0.0476 | -0.0646 | -13.0525
-8.5 | -0.5978 | 0.04372 | -0.062 | -13.6734
-7.5 | -0.5483 | 0.02993 | -0.0504 | -18.3194
-7 | -0.4961 | 0.0271 | -0.05 | -18.3063
-6.5 | -0.4326 | 0.02383 | -0.0516 | -18.1536
-6 | -0.3605 | 0.02103 | -0.0552 | -17.1422
-5.5 | -0.3022 | 0.0197 | -0.0566 | -15.3401
-5 | -0.2611 | 0.01898 | -0.0547 | -13.7566
-4.5 | -0.2356 | 0.01806 | -0.0499 | -13.0454
-4 | -0.2061 | 0.01774 | -0.0459 | -11.6178
-3.5 | -0.1928 | 0.01705 | -0.0393 | -11.3079
-3 | -0.2259 | 0.01508 | -0.0223 | -14.9801
-2.5 | -0.1997 | 0.01732 | -0.0154 | -11.53
-2 | -0.1308 | 0.01978 | -0.014 | -6.6127
-1.5 | -0.0368 | 0.02173 | -0.018 | -1.6935
-1 | 0.0453 | 0.02186 | -0.0227 | 2.0723
-0.5 | 0.0185 | 0.0218 | -0.0093 | 0.84862
0 | 0.0859 | 0.0214 | -0.0117 | 4.014
1 | 0.1594 | 0.02089 | -0.0062 | 7.6304
2 | 0.2554 | 0.02007 | -0.0043 | 12.7255
3 | 0.3507 | 0.01931 | -0.0021 | 18.1616
3.5 | 0.4111 | 0.01845 | -0.0028 | 22.2818
4.5 | 0.5478 | 0.01604 | -0.0054 | 34.1521
5 | 0.6118 | 0.01404 | -0.005 | 43.5755
5.5 | 0.6506 | 0.01315 | -0.0015 | 49.4753
6 | 0.6825 | 0.01275 | 0.004 | 53.5294
6.5 | 0.6665 | 0.01373 | 0.0168 | 48.5433
7 | 0.6426 | 0.01572 | 0.029 | 40.8779
7.5 | 0.6265 | 0.01898 | 0.0377 | 33.0084
8 | 0.6642 | 0.02109 | 0.0378 | 31.4936
8.5 | 0.7113 | 0.02356 | 0.0356 | 30.191
9 | 0.7677 | 0.02562 | 0.0325 | 29.9649
9.5 | 0.8272 | 0.0279 | 0.0297 | 29.6487
10 | 0.87 | 0.02982 | 0.0316 | 29.1751
10.5 | 0.9084 | 0.03175 | 0.0334 | 28.611
11 | 0.9613 | 0.03502 | 0.0332 | 27.45
11.5 | 1.0014 | 0.03859 | 0.0337 | 25.9497
12 | 1.0349 | 0.04514 | 0.0343 | 22.9265
12.5 | 1.0349 | 0.04989 | 0.0389 | 20.7436
14 | 0.5349 | 0.11776 | 0.0289 | 4.5423
14.5 | 0.6582 | 0.13145 | 0.0211 | 5.0072
15 | 0.6751 | 0.13649 | 0.0202 | 4.9461
15.5 | 0.6528 | 0.1526 | 0.011 | 4.2779
16 | 0.6534 | 0.16242 | 0.0052 | 4.0229
17 | 0.6635 | 0.18073 | -0.0046 | 3.6712

## 21. Re 250k Mach 0.25 (1)
BIGFOIL.COM POLAR EXPORT
NACA66-215 a=0.0
NACA66-215 a=0.0 |  |  |  | Cl Max: | 0.957 | at alpha= | 11 | deg
JavaFoil+Calcfoil stall+Eppler ext transition |  |  |  | L/D Max: | 48.839 | at alpha= | 3.5 | deg
Re: | 250000 |  |  | Cd Min: | 0.00932 | at alpha= | -0.5 | deg
Mach: | 0.25 |  |  | Cl=0 at alpha= | -1 | deg
|  |  |  | @ Cl=0.1, Cd= | 0.009586
|  |  |  | @ Cl=0.4, Cd= | 0.010502
|  |  |  | @ Cl=0.6, Cd= | 0.20592
alpha (deg) | Cl | Cd | Cm | Cl/Cd
-16.5 | -0.402 | 0.24467 | 0.008 | -1.643
-16 | -0.468 | 0.22832 | 0.007 | -2.05
-15.5 | -0.529 | 0.20006 | 0.007 | -2.646
-15 | -0.585 | 0.18163 | 0.006 | -3.221
-14.5 | -0.633 | 0.16318 | 0.005 | -3.878
-14 | -0.665 | 0.14766 | 0.005 | -4.505
-13.5 | -0.693 | 0.13344 | 0.005 | -5.193
-13 | -0.715 | 0.12476 | 0.004 | -5.734
-12.5 | -0.732 | 0.11269 | 0.004 | -6.499
-12 | -0.744 | 0.10432 | 0.004 | -7.129
-11.5 | -0.749 | 0.09341 | 0.003 | -8.021
-11 | -0.749 | 0.08708 | 0.003 | -8.603
-10.5 | -0.743 | 0.08023 | 0.003 | -9.263
-10 | -0.732 | 0.0755 | 0.002 | -9.692
-9.5 | -0.715 | 0.07024 | 0.002 | -10.18
-9 | -0.694 | 0.06439 | 0.001 | -10.773
-8.5 | -0.668 | 0.05984 | 0.001 | -11.16
-8 | -0.638 | 0.05622 | 0 | -11.344
-7.5 | -0.604 | 0.0523 | 0 | -11.548
-7 | -0.567 | 0.04917 | -0.001 | -11.538
-6.5 | -0.528 | 0.04625 | -0.001 | -11.409
-6 | -0.485 | 0.04313 | -0.002 | -11.254
-5.5 | -0.441 | 0.04072 | -0.002 | -10.822
-5 | -0.395 | 0.03847 | -0.003 | -10.267
-4.5 | -0.348 | 0.03647 | -0.003 | -9.539
-4 | -0.3 | 0.03481 | -0.004 | -8.616
-3.5 | -0.307 | 0.01356 | -0.009 | -22.656
-3 | -0.247 | 0.01322 | -0.01 | -18.668
-2.5 | -0.186 | 0.01288 | -0.011 | -14.437
-2 | -0.124 | 0.01258 | -0.012 | -9.892
-1.5 | -0.062 | 0.0123 | -0.013 | -5.079
-1 | 0 | 0.0094 | -0.014 | -0.023
-0.5 | 0.062 | 0.00932 | -0.015 | 6.609
0 | 0.122 | 0.00974 | -0.016 | 12.513
0.5 | 0.183 | 0.00986 | -0.017 | 18.505
1 | 0.243 | 0.01 | -0.018 | 24.297
1.5 | 0.302 | 0.01017 | -0.02 | 29.713
2 | 0.362 | 0.01038 | -0.021 | 34.851
2.5 | 0.421 | 0.01057 | -0.022 | 39.849
3 | 0.48 | 0.01078 | -0.023 | 44.566
3.5 | 0.539 | 0.01103 | -0.024 | 48.839
4 | 0.61 | 0.01508 | -0.026 | 40.419
4.5 | 0.668 | 0.0159 | -0.027 | 42
5 | 0.725 | 0.01672 | -0.028 | 43.323
5.5 | 0.779 | 0.01738 | -0.029 | 44.837
6 | 0.832 | 0.01811 | -0.03 | 45.948
6.5 | 0.733 | 0.04346 | -0.015 | 16.862
7 | 0.773 | 0.04622 | -0.016 | 16.721
7.5 | 0.809 | 0.04966 | -0.015 | 16.299
8 | 0.845 | 0.05285 | -0.015 | 15.98
8.5 | 0.877 | 0.05667 | -0.016 | 15.467
9 | 0.905 | 0.06091 | -0.016 | 14.851
9.5 | 0.928 | 0.06542 | -0.016 | 14.188
10 | 0.946 | 0.07013 | -0.016 | 13.491
10.5 | 0.955 | 0.07553 | -0.016 | 12.644
11 | 0.957 | 0.08279 | -0.017 | 11.563
11.5 | 0.952 | 0.08894 | -0.016 | 10.706
12 | 0.94 | 0.09669 | -0.017 | 9.724
12.5 | 0.921 | 0.10358 | -0.017 | 8.889
13 | 0.894 | 0.11198 | -0.017 | 7.982
13.5 | 0.86 | 0.12404 | -0.017 | 6.933
14 | 0.82 | 0.13375 | -0.017 | 6.129
14.5 | 0.773 | 0.14968 | -0.018 | 5.166
15 | 0.721 | 0.16507 | -0.018 | 4.369
15.5 | 0.662 | 0.18031 | -0.018 | 3.672
16 | 0.592 | 0.20592 | -0.017 | 2.874

## 22. Re 250k Mach 0.25 (2)
BIGFOIL.COM POLAR EXPORT
NACA66-215 a=0.0
NACA66-215 a=0.0 |  |  |  | Cl Max: | 0.9668 | at alpha= | 12 | deg
XFOIL ncrit=9 |  |  |  | L/D Max: | 50.6015 | at alpha= | 6 | deg
Re: | 250000 |  |  | Cd Min: | 0.22538 | at alpha= | -20 | deg
Mach: | 0.25 |  |  | Cl=0 at alpha= | -1.5795 | deg
|  |  |  | @ Cl=0.1, Cd= | 0.022243
|  |  |  | @ Cl=0.4, Cd= | 0.019134
|  |  |  | @ Cl=0.6, Cd= | 0.01485
alpha (deg) | Cl | Cd | Cm | Cl/Cd
-20 | -0.6123 | 0.22538 | 0.0116 | -2.7167
-19.5 | -0.5941 | 0.21901 | 0.0076 | -2.7127
-19 | -0.5866 | 0.21296 | 0.0006 | -2.7545
-18.5 | -0.5738 | 0.20489 | -0.0043 | -2.8005
-18 | -0.5473 | 0.19764 | -0.0059 | -2.7692
-17.5 | -0.5298 | 0.19113 | -0.0097 | -2.7719
-17 | -0.53 | 0.18448 | -0.0177 | -2.8729
-16.5 | -0.5202 | 0.17544 | -0.0228 | -2.9651
-16 | -0.4897 | 0.16861 | -0.0232 | -2.9043
-15.5 | -0.4732 | 0.16195 | -0.0267 | -2.9219
-15 | -0.4704 | 0.15381 | -0.0336 | -3.0583
-14.5 | -0.4756 | 0.14434 | -0.0426 | -3.295
-14 | -0.4521 | 0.13631 | -0.0427 | -3.3167
-13.5 | -0.4339 | 0.1299 | -0.0453 | -3.3403
-13 | -0.4275 | 0.12179 | -0.0505 | -3.5101
-12.5 | -0.4559 | 0.10651 | -0.0673 | -4.2803
-12 | -0.4271 | 0.09988 | -0.0673 | -4.2761
-11.5 | -0.4105 | 0.09074 | -0.0749 | -4.5239
-11 | -0.4376 | 0.07491 | -0.0898 | -5.8417
-10.5 | -0.4967 | 0.06585 | -0.0923 | -7.5429
-10 | -0.5744 | 0.06434 | -0.0818 | -8.9276
-9.5 | -0.5954 | 0.05564 | -0.0775 | -10.7009
-9 | -0.5788 | 0.05045 | -0.075 | -11.4727
-8.5 | -0.578 | 0.04697 | -0.0692 | -12.3057
-7.5 | -0.5525 | 0.03155 | -0.0559 | -17.5119
-7 | -0.5076 | 0.02936 | -0.0533 | -17.2888
-6.5 | -0.4488 | 0.0258 | -0.0537 | -17.3953
-6 | -0.3655 | 0.02204 | -0.0591 | -16.5835
-5.5 | -0.2965 | 0.02034 | -0.0617 | -14.5772
-5 | -0.2506 | 0.01939 | -0.06 | -12.9242
-4.5 | -0.2237 | 0.01844 | -0.0551 | -12.1312
-4 | -0.1989 | 0.01835 | -0.0502 | -10.8392
-3.5 | -0.1774 | 0.01792 | -0.0444 | -9.8996
-3 | -0.2216 | 0.01594 | -0.0276 | -13.9021
-2.5 | -0.2111 | 0.01725 | -0.016 | -12.2377
-2 | -0.1323 | 0.02006 | -0.0152 | -6.5952
-1.5 | 0.025 | 0.02295 | -0.0293 | 1.0893
-1 | 0.0148 | 0.02307 | -0.0182 | 0.64153
0.5 | 0.1117 | 0.02213 | -0.0067 | 5.0474
2.5 | 0.2783 | 0.02071 | 0.0024 | 13.438
3 | 0.3473 | 0.01989 | 0.0005 | 17.461
3.5 | 0.4261 | 0.01876 | -0.0027 | 22.7132
4 | 0.4837 | 0.01788 | -0.0024 | 27.0526
4.5 | 0.5643 | 0.01597 | -0.0046 | 35.335
5 | 0.6207 | 0.0142 | -0.0024 | 43.7113
5.5 | 0.6495 | 0.01345 | 0.0033 | 48.29
6 | 0.673 | 0.0133 | 0.0109 | 50.6015
6.5 | 0.6481 | 0.01467 | 0.0247 | 44.1786
7 | 0.6218 | 0.01727 | 0.0363 | 36.0046
7.5 | 0.6196 | 0.02027 | 0.0429 | 30.5673
8 | 0.659 | 0.02238 | 0.043 | 29.4459
8.5 | 0.704 | 0.02512 | 0.0414 | 28.0255
9 | 0.7622 | 0.02724 | 0.0388 | 27.9809
9.5 | 0.8287 | 0.02978 | 0.0364 | 27.8274
10 | 0.8802 | 0.0322 | 0.037 | 27.3354
10.5 | 0.9133 | 0.03489 | 0.0399 | 26.1766
11 | 0.945 | 0.03913 | 0.042 | 24.1503
11.5 | 0.9584 | 0.04362 | 0.0451 | 21.9716
12 | 0.9668 | 0.04866 | 0.0477 | 19.8685
12.5 | 0.9432 | 0.05508 | 0.0518 | 17.1242
13 | 0.8842 | 0.065 | 0.0545 | 13.6031
13.5 | 0.8306 | 0.07652 | 0.0528 | 10.8547
14 | 0.7762 | 0.09098 | 0.0464 | 8.5315
14.5 | 0.7378 | 0.10629 | 0.0381 | 6.9414
15 | 0.6482 | 0.14675 | 0.0155 | 4.417
15.5 | 0.6633 | 0.15459 | 0.0146 | 4.2907
16 | 0.6448 | 0.16852 | 0.003 | 3.8263
16.5 | 0.6734 | 0.17222 | 0.0034 | 3.9101
17 | 0.665 | 0.1851 | -0.0055 | 3.5927

## 23. Re 250k Mach 0.50 (1)
BIGFOIL.COM POLAR EXPORT
NACA66-215 a=0.0
NACA66-215 a=0.0 |  |  |  | Cl Max: | 1.149 | at alpha= | 20 | deg
JavaFoil+Calcfoil stall+Eppler ext transition |  |  |  | L/D Max: | 48.869 | at alpha= | 3.5 | deg
Re: | 250000 |  |  | Cd Min: | 0.01007 | at alpha= | -0.5 | deg
Mach: | 0.5 |  |  | Cl=0 at alpha= | -1 | deg
|  |  |  | @ Cl=0.1, Cd= | 0.010314
|  |  |  | @ Cl=0.4, Cd= | 0.011317
|  |  |  | @ Cl=0.6, Cd= | 0.012466
alpha (deg) | Cl | Cd | Cm | Cl/Cd
-20 | -1.043 | 0.2737 | 0.015 | -3.812
-19.5 | -1.017 | 0.26137 | 0.015 | -3.892
-19 | -0.991 | 0.25831 | 0.014 | -3.835
-18.5 | -0.962 | 0.23671 | 0.013 | -4.063
-18 | -0.935 | 0.24366 | 0.012 | -3.836
-17.5 | -0.908 | 0.2378 | 0.012 | -3.818
-17 | -0.882 | 0.22 | 0.011 | -4.007
-16.5 | -0.855 | 0.21623 | 0.011 | -3.953
-16 | -0.826 | 0.21013 | 0.01 | -3.93
-15.5 | -0.799 | 0.20548 | 0.009 | -3.888
-15 | -0.772 | 0.19511 | 0.008 | -3.956
-14.5 | -0.745 | 0.18416 | 0.008 | -4.045
-14 | -0.718 | 0.17988 | 0.007 | -3.992
-13.5 | -0.69 | 0.17345 | 0.006 | -3.976
-13 | -0.662 | 0.16583 | 0.006 | -3.993
-12.5 | -0.635 | 0.16035 | 0.005 | -3.96
-12 | -0.608 | 0.16722 | 0.005 | -3.634
-11.5 | -0.581 | 0.15452 | 0.004 | -3.758
-11 | -0.553 | 0.15273 | 0.004 | -3.622
-10.5 | -0.526 | 0.15471 | 0.003 | -3.399
-10 | -0.498 | 0.13463 | 0.002 | -3.696
-9.5 | -0.47 | 0.20966 | 0.002 | -2.243
-9 | -0.443 | 0.12261 | 0.001 | -3.611
-8.5 | -0.415 | 0.11665 | 0.001 | -3.56
-8 | -0.388 | 0.11243 | 0 | -3.449
-7.5 | -0.36 | 0.09786 | 0 | -3.677
-7 | -0.544 | 0.05962 | -0.001 | -9.117
-6.5 | -0.542 | 0.05237 | -0.001 | -10.34
-6 | -0.515 | 0.04703 | -0.002 | -10.948
-5.5 | -0.475 | 0.04356 | -0.002 | -10.916
-5 | -0.431 | 0.04049 | -0.003 | -10.637
-4.5 | -0.382 | 0.03803 | -0.003 | -10.053
-4 | -0.331 | 0.03594 | -0.004 | -9.222
-3.5 | -0.279 | 0.03412 | -0.005 | -8.168
-3 | -0.273 | 0.01427 | -0.011 | -19.14
-2.5 | -0.206 | 0.01384 | -0.012 | -14.886
-2 | -0.138 | 0.01346 | -0.013 | -10.257
-1.5 | -0.069 | 0.01312 | -0.015 | -5.288
-1 | 0 | 0.01283 | -0.016 | -0.019
-0.5 | 0.068 | 0.01007 | -0.017 | 6.771
0 | 0.135 | 0.01058 | -0.018 | 12.78
0.5 | 0.202 | 0.01073 | -0.019 | 18.874
1 | 0.269 | 0.01091 | -0.02 | 24.7
1.5 | 0.335 | 0.0111 | -0.021 | 30.198
2 | 0.401 | 0.01132 | -0.023 | 35.477
2.5 | 0.467 | 0.01158 | -0.024 | 40.348
3 | 0.532 | 0.01186 | -0.025 | 44.891
3.5 | 0.596 | 0.0122 | -0.026 | 48.869
4 | 0.675 | 0.01746 | -0.028 | 38.643
4.5 | 0.737 | 0.01828 | -0.03 | 40.326
5 | 0.797 | 0.01921 | -0.031 | 41.506
5.5 | 0.853 | 0.02019 | -0.032 | 42.248
6 | 0.751 | 0.04323 | -0.015 | 17.377
6.5 | 0.786 | 0.04636 | -0.015 | 16.96
7 | 0.811 | 0.05049 | -0.016 | 16.062
7.5 | 0.817 | 0.05563 | -0.016 | 14.685
8 | 0.782 | 0.06371 | -0.015 | 12.278
8.5 | 0.524 | 0.09489 | -0.015 | 5.519
9 | 0.551 | 0.11428 | -0.015 | 4.819
9.5 | 0.579 | 0.12785 | -0.018 | 4.526
10 | 0.606 | 0.1351 | -0.018 | 4.483
10.5 | 0.633 | 0.13803 | -0.018 | 4.584
11 | 0.66 | 0.14114 | -0.019 | 4.674
11.5 | 0.688 | 0.1581 | -0.022 | 4.351
12 | 0.715 | 0.15786 | -0.022 | 4.529
12.5 | 0.742 | 0.16326 | -0.023 | 4.544
13 | 0.769 | 0.16764 | -0.023 | 4.585
13.5 | 0.796 | 0.17457 | -0.024 | 4.557
14 | 0.824 | 0.18846 | -0.026 | 4.371
14.5 | 0.85 | 0.19105 | -0.027 | 4.451
15 | 0.877 | 0.1962 | -0.028 | 4.471
15.5 | 0.905 | 0.21584 | -0.029 | 4.191
16 | 0.933 | 0.21636 | -0.031 | 4.311
16.5 | 0.959 | 0.22358 | -0.032 | 4.29
17 | 0.986 | 0.23087 | -0.032 | 4.269
17.5 | 1.015 | 0.24026 | -0.034 | 4.223
18 | 1.041 | 0.24301 | -0.035 | 4.284
18.5 | 1.067 | 0.24715 | -0.036 | 4.318
19 | 1.094 | 0.255 | -0.037 | 4.288
19.5 | 1.123 | 0.28327 | -0.039 | 3.964
20 | 1.149 | 0.28856 | -0.039 | 3.981

## 24. Re 250k Mach 0.50 (2)
BIGFOIL.COM POLAR EXPORT
NACA66-215 a=0.0
NACA66-215 a=0.0 |  |  |  | Cl Max: | 0.8098 | at alpha= | 10 | deg
XFOIL ncrit=9 |  |  |  | L/D Max: | 41.7737 | at alpha= | 5.5 | deg
Re: | 250000 |  |  | Cd Min: | 0.24534 | at alpha= | -20 | deg
Mach: | 0.5 |  |  | Cl=0 at alpha= | -0.43805 | deg
|  |  |  | @ Cl=0.1, Cd= | 0.02562
|  |  |  | @ Cl=0.4, Cd= | 0.020938
|  |  |  | @ Cl=0.6, Cd= | 0.015935
alpha (deg) | Cl | Cd | Cm | Cl/Cd
-20 | -0.6465 | 0.24534 | 0.0155 | -2.6351
-19.5 | -0.6254 | 0.23741 | 0.0096 | -2.6343
-18.5 | -0.5826 | 0.22104 | -0.0007 | -2.6357
-18 | -0.5601 | 0.21334 | -0.0055 | -2.6254
-17.5 | -0.548 | 0.2067 | -0.0135 | -2.6512
-17 | -0.5251 | 0.19707 | -0.018 | -2.6645
-16.5 | -0.498 | 0.18909 | -0.0215 | -2.6337
-16 | -0.4761 | 0.18146 | -0.0266 | -2.6237
-15.5 | -0.4746 | 0.17494 | -0.0366 | -2.7129
-15 | -0.4465 | 0.16479 | -0.0401 | -2.7095
-14.5 | -0.4178 | 0.15707 | -0.0435 | -2.66
-14 | -0.3987 | 0.14967 | -0.0485 | -2.6639
-13.5 | -0.3926 | 0.14037 | -0.0625 | -2.7969
-13 | -0.3566 | 0.1309 | -0.066 | -2.7242
-12.5 | -0.3329 | 0.12306 | -0.0712 | -2.7052
-12 | -0.3448 | 0.11344 | -0.0822 | -3.0395
-11.5 | -0.3316 | 0.10474 | -0.0836 | -3.1659
-11 | -0.3134 | 0.09846 | -0.0844 | -3.183
-10.5 | -0.3576 | 0.0859 | -0.0984 | -4.163
-10 | -0.3381 | 0.0781 | -0.0978 | -4.3291
-9.5 | -0.3432 | 0.07036 | -0.1004 | -4.8778
-8.5 | -0.4437 | 0.0495 | -0.1019 | -8.9636
-8 | -0.46 | 0.04395 | -0.0973 | -10.4664
-7.5 | -0.4772 | 0.03927 | -0.0889 | -12.1518
-7 | -0.4805 | 0.03462 | -0.0806 | -13.8793
-6.5 | -0.4558 | 0.03106 | -0.0747 | -14.6748
-6 | -0.3992 | 0.02712 | -0.0734 | -14.7198
-5.5 | -0.305 | 0.02381 | -0.0775 | -12.8097
-5 | -0.2251 | 0.02223 | -0.0795 | -10.126
-4.5 | -0.1792 | 0.02123 | -0.0766 | -8.4409
-4 | -0.1491 | 0.02041 | -0.0711 | -7.3052
-3.5 | -0.1366 | 0.02022 | -0.063 | -6.7557
-3 | -0.1397 | 0.02025 | -0.0515 | -6.8988
-2.5 | -0.1949 | 0.01985 | -0.0314 | -9.8186
-2 | -0.2139 | 0.0196 | -0.0124 | -10.9133
-0.5 | -0.0084 | 0.02639 | -0.0057 | -0.3183
0 | 0.0594 | 0.02603 | -0.0066 | 2.282
0.5 | 0.1377 | 0.02524 | -0.0092 | 5.4556
2.5 | 0.2227 | 0.02323 | 0.0188 | 9.5867
3 | 0.3062 | 0.02236 | 0.0162 | 13.6941
4 | 0.4394 | 0.02034 | 0.0174 | 21.6028
4.5 | 0.5191 | 0.01847 | 0.0169 | 28.105
5 | 0.5522 | 0.0172 | 0.0245 | 32.1047
5.5 | 0.6312 | 0.01511 | 0.0264 | 41.7737
6 | 0.6231 | 0.01664 | 0.0379 | 37.4459
6.5 | 0.5933 | 0.01965 | 0.0497 | 30.1934
7 | 0.5788 | 0.02302 | 0.0583 | 25.1434
8 | 0.6254 | 0.02808 | 0.0661 | 22.2721
8.5 | 0.672 | 0.0311 | 0.0665 | 21.6077
9 | 0.7369 | 0.03403 | 0.0659 | 21.6544
9.5 | 0.7917 | 0.0385 | 0.0652 | 20.5636
10 | 0.8098 | 0.04427 | 0.0659 | 18.2923
10.5 | 0.7937 | 0.05017 | 0.0691 | 15.8202
11 | 0.7702 | 0.05809 | 0.0693 | 13.2587
11.5 | 0.7395 | 0.0679 | 0.0665 | 10.891
12 | 0.7058 | 0.07992 | 0.0605 | 8.8313
12.5 | 0.6741 | 0.09372 | 0.0521 | 7.1927
13.5 | 0.6092 | 0.13188 | 0.0285 | 4.6194
14 | 0.6194 | 0.14132 | 0.0247 | 4.383
14.5 | 0.6301 | 0.15675 | 0.0201 | 4.0198
15 | 0.6175 | 0.16876 | 0.0087 | 3.659

## 25. Re 500k Mach 0.00 (1)
BIGFOIL.COM POLAR EXPORT
NACA66-215 a=0.0
NACA66-215 a=0.0 |  |  |  | Cl Max: | 1.082 | at alpha= | 9 | deg
JavaFoil+Calcfoil stall+Eppler ext transition |  |  |  | L/D Max: | 75.979 | at alpha= | 4 | deg
Re: | 500000 |  |  | Cd Min: | 0.00633 | at alpha= | -0.5 | deg
Mach: | 0 |  |  | Cl=0 at alpha= | -1 | deg
|  |  |  | @ Cl=0.1, Cd= | 0.0065185
|  |  |  | @ Cl=0.4, Cd= | 0.0073127
|  |  |  | @ Cl=0.6, Cd= | 0.0086979
alpha (deg) | Cl | Cd | Cm | Cl/Cd
-19 | -0.666 | 0.20264 | 0.009 | -3.288
-18.5 | -0.691 | 0.18366 | 0.008 | -3.761
-18 | -0.715 | 0.17647 | 0.008 | -4.051
-17.5 | -0.738 | 0.16907 | 0.008 | -4.366
-17 | -0.761 | 0.15645 | 0.008 | -4.863
-16.5 | -0.782 | 0.14723 | 0.007 | -5.314
-16 | -0.802 | 0.14005 | 0.007 | -5.726
-15.5 | -0.82 | 0.13181 | 0.007 | -6.22
-15 | -0.835 | 0.12334 | 0.006 | -6.772
-14.5 | -0.846 | 0.11834 | 0.006 | -7.145
-14 | -0.847 | 0.11037 | 0.005 | -7.676
-13.5 | -0.846 | 0.10187 | 0.005 | -8.305
-13 | -0.842 | 0.09585 | 0.005 | -8.784
-12.5 | -0.835 | 0.09055 | 0.004 | -9.222
-12 | -0.825 | 0.08525 | 0.004 | -9.677
-11.5 | -0.812 | 0.08059 | 0.003 | -10.07
-11 | -0.795 | 0.07461 | 0.003 | -10.655
-10.5 | -0.775 | 0.07082 | 0.003 | -10.945
-10 | -0.752 | 0.06581 | 0.002 | -11.429
-9.5 | -0.726 | 0.06181 | 0.002 | -11.749
-9 | -0.698 | 0.05787 | 0.001 | -12.056
-8.5 | -0.666 | 0.05494 | 0.001 | -12.12
-8 | -0.632 | 0.05124 | 0 | -12.331
-7.5 | -0.596 | 0.04826 | 0 | -12.341
-7 | -0.557 | 0.04553 | -0.001 | -12.228
-6.5 | -0.516 | 0.04291 | -0.001 | -12.029
-6 | -0.474 | 0.04022 | -0.002 | -11.791
-5.5 | -0.43 | 0.038 | -0.002 | -11.312
-5 | -0.471 | 0.01233 | -0.006 | -38.187
-4.5 | -0.415 | 0.01196 | -0.007 | -34.669
-4 | -0.357 | 0.01168 | -0.008 | -30.594
-3.5 | -0.299 | 0.01121 | -0.009 | -26.673
-3 | -0.24 | 0.01074 | -0.01 | -22.37
-2.5 | -0.181 | 0.01066 | -0.011 | -16.978
-2 | -0.121 | 0.01039 | -0.012 | -11.65
-1.5 | -0.061 | 0.01016 | -0.013 | -5.981
-1 | 0 | 0.00679 | -0.014 | -0.031
-0.5 | 0.061 | 0.00633 | -0.015 | 9.595
0 | 0.121 | 0.00662 | -0.016 | 18.226
0.5 | 0.181 | 0.00686 | -0.018 | 26.341
1 | 0.24 | 0.0069 | -0.019 | 34.831
1.5 | 0.299 | 0.007 | -0.02 | 42.785
2 | 0.358 | 0.00727 | -0.021 | 49.308
2.5 | 0.417 | 0.00733 | -0.022 | 56.953
3 | 0.476 | 0.00745 | -0.023 | 63.854
3.5 | 0.533 | 0.00759 | -0.024 | 70.242
4 | 0.59 | 0.00777 | -0.025 | 75.979
4.5 | 0.651 | 0.01343 | -0.026 | 48.45
5 | 0.706 | 0.01396 | -0.027 | 50.612
5.5 | 0.761 | 0.01449 | -0.028 | 52.469
6 | 0.813 | 0.01509 | -0.029 | 53.874
6.5 | 0.864 | 0.0157 | -0.03 | 55.021
7 | 0.913 | 0.01633 | -0.031 | 55.898
7.5 | 0.959 | 0.01709 | -0.032 | 56.106
8 | 1.003 | 0.01779 | -0.033 | 56.393
8.5 | 1.044 | 0.01869 | -0.034 | 55.851
9 | 1.082 | 0.01951 | -0.035 | 55.436
9.5 | 0.929 | 0.05949 | -0.018 | 15.62
10 | 0.955 | 0.06337 | -0.018 | 15.069
10.5 | 0.974 | 0.06812 | -0.017 | 14.295
11 | 0.991 | 0.07241 | -0.019 | 13.689
11.5 | 1.003 | 0.07685 | -0.018 | 13.051
12 | 1.011 | 0.08213 | -0.019 | 12.313
12.5 | 1.015 | 0.08719 | -0.019 | 11.645
13 | 1.016 | 0.09351 | -0.019 | 10.865
13.5 | 1.012 | 0.09997 | -0.019 | 10.126
14 | 1.005 | 0.10675 | -0.019 | 9.418

## 26. Re 500k Mach 0.00 (2)
BIGFOIL.COM POLAR EXPORT
NACA66-215 a=0.0
NACA66-215 a=0.0 |  |  |  | Cl Max: | 1.0694 | at alpha= | 14 | deg
XFOIL ncrit=9 |  |  |  | L/D Max: | 74.9541 | at alpha= | 5 | deg
Re: | 500000 |  |  | Cd Min: | 0.20224 | at alpha= | 19 | deg
Mach: | 0 |  |  | Cl=0 at alpha= | -0.96864 | deg
|  |  |  | @ Cl=0.1, Cd= | 0.01039
|  |  |  | @ Cl=0.4, Cd= | 0.0097563
|  |  |  | @ Cl=0.6, Cd= | 0.0086351
alpha (deg) | Cl | Cd | Cm | Cl/Cd
-14 | -0.483 | 0.12262 | -0.0466 | -3.939
-13.5 | -0.4831 | 0.10934 | -0.055 | -4.4183
-13 | -0.4718 | 0.10265 | -0.0587 | -4.5962
-12.5 | -0.4852 | 0.09145 | -0.0643 | -5.3056
-12 | -0.5547 | 0.07182 | -0.076 | -7.7235
-11.5 | -0.6074 | 0.06264 | -0.0758 | -9.6967
-11 | -0.6421 | 0.05683 | -0.0719 | -11.2986
-10.5 | -0.6718 | 0.05206 | -0.0652 | -12.9043
-10 | -0.6918 | 0.0478 | -0.0572 | -14.4728
-9.5 | -0.6969 | 0.04713 | -0.0485 | -14.7868
-9 | -0.6982 | 0.03741 | -0.0439 | -18.6635
-8.5 | -0.6736 | 0.02781 | -0.0387 | -24.2215
-8 | -0.628 | 0.0241 | -0.0378 | -26.0581
-7.5 | -0.5766 | 0.02171 | -0.0376 | -26.5592
-7 | -0.5138 | 0.01884 | -0.0396 | -27.2718
-6.5 | -0.4578 | 0.01727 | -0.0405 | -26.5084
-6 | -0.4076 | 0.01612 | -0.0403 | -25.2854
-5.5 | -0.363 | 0.01529 | -0.0388 | -23.741
-5 | -0.3251 | 0.01422 | -0.0362 | -22.8622
-4.5 | -0.2864 | 0.01347 | -0.0336 | -21.2621
-4 | -0.2419 | 0.01299 | -0.0322 | -18.622
-3.5 | -0.1987 | 0.01241 | -0.0304 | -16.0113
-2.5 | -0.1666 | 0.00885 | -0.0171 | -18.8249
-2 | -0.1142 | 0.00948 | -0.0158 | -12.0464
-1.5 | -0.0597 | 0.01006 | -0.0153 | -5.9344
-1 | -0.0035 | 0.01033 | -0.0153 | -0.33882
-0.5 | 0.0523 | 0.01044 | -0.0155 | 5.0096
0 | 0.1097 | 0.01038 | -0.0162 | 10.5684
0.5 | 0.1653 | 0.01034 | -0.0169 | 15.9865
1 | 0.2225 | 0.01021 | -0.0176 | 21.7924
1.5 | 0.2806 | 0.0101 | -0.0184 | 27.7822
2 | 0.336 | 0.00999 | -0.0189 | 33.6336
2.5 | 0.395 | 0.00977 | -0.0199 | 40.4299
3 | 0.4499 | 0.00962 | -0.02 | 46.7672
3.5 | 0.5066 | 0.0093 | -0.0203 | 54.4731
4 | 0.5622 | 0.00882 | -0.0201 | 63.7415
4.5 | 0.6133 | 0.00857 | -0.0193 | 71.5636
5 | 0.6536 | 0.00872 | -0.0164 | 74.9541
5.5 | 0.6661 | 0.01008 | -0.0089 | 66.0813
6 | 0.6632 | 0.01152 | 0.001 | 57.5694
6.5 | 0.654 | 0.01375 | 0.011 | 47.5636
7 | 0.6652 | 0.01565 | 0.0171 | 42.5048
7.5 | 0.6929 | 0.01688 | 0.0206 | 41.0486
8 | 0.7243 | 0.01786 | 0.0236 | 40.5543
8.5 | 0.7471 | 0.01934 | 0.0276 | 38.6298
9 | 0.7703 | 0.02081 | 0.0315 | 37.0159
9.5 | 0.7962 | 0.02214 | 0.035 | 35.9621
10 | 0.8328 | 0.02376 | 0.0357 | 35.0505
10.5 | 0.885 | 0.02628 | 0.0332 | 33.6758
11 | 0.9259 | 0.02802 | 0.0334 | 33.0443
11.5 | 0.962 | 0.02987 | 0.0344 | 32.2062
12 | 0.9946 | 0.03189 | 0.0356 | 31.1885
12.5 | 1.0482 | 0.03599 | 0.035 | 29.1248
13 | 1.0562 | 0.03841 | 0.0383 | 27.498
13.5 | 1.0659 | 0.04176 | 0.041 | 25.5244
14 | 1.0694 | 0.04627 | 0.0435 | 23.1122
14.5 | 1.0674 | 0.05095 | 0.0455 | 20.95
15 | 1.0643 | 0.05587 | 0.0467 | 19.0496
15.5 | 1.051 | 0.06226 | 0.0472 | 16.8808
16 | 1.0365 | 0.06954 | 0.0463 | 14.9051
16.5 | 0.9975 | 0.08085 | 0.0432 | 12.3377
17 | 0.9542 | 0.09461 | 0.0368 | 10.0856
17.5 | 0.6957 | 0.17575 | -0.0039 | 3.9585
18 | 0.6902 | 0.19106 | -0.0127 | 3.6125
18.5 | 0.7055 | 0.19691 | -0.0161 | 3.5829
19 | 0.7222 | 0.20224 | -0.0191 | 3.571

## 27. Re 500k Mach 0.10 (1)
BIGFOIL.COM POLAR EXPORT
NACA66-215 a=0.0
NACA66-215 a=0.0 |  |  |  | Cl Max: | 1.117 | at alpha= | 9.5 | deg
JavaFoil+Calcfoil stall+Eppler ext transition |  |  |  | L/D Max: | 76.207 | at alpha= | 4 | deg
Re: | 500000 |  |  | Cd Min: | 0.00664 | at alpha= | 0 | deg
Mach: | 0.1 |  |  | Cl=0 at alpha= | -1 | deg
|  |  |  | @ Cl=0.1, Cd= | 0.006696
|  |  |  | @ Cl=0.4, Cd= | 0.0073175
|  |  |  | @ Cl=0.6, Cd= | 0.0084341
alpha (deg) | Cl | Cd | Cm | Cl/Cd
-18.5 | -0.639 | 0.19358 | 0.009 | -3.303
-18 | -0.667 | 0.18373 | 0.008 | -3.629
-17.5 | -0.694 | 0.17749 | 0.008 | -3.909
-17 | -0.72 | 0.15913 | 0.007 | -4.525
-16.5 | -0.745 | 0.14967 | 0.007 | -4.98
-16 | -0.769 | 0.14721 | 0.007 | -5.224
-15.5 | -0.791 | 0.13582 | 0.006 | -5.822
-15 | -0.81 | 0.12621 | 0.006 | -6.419
-14.5 | -0.824 | 0.12061 | 0.006 | -6.832
-14 | -0.829 | 0.11174 | 0.005 | -7.416
-13.5 | -0.83 | 0.10521 | 0.005 | -7.892
-13 | -0.829 | 0.09745 | 0.005 | -8.509
-12.5 | -0.825 | 0.09219 | 0.004 | -8.946
-12 | -0.817 | 0.08671 | 0.004 | -9.418
-11.5 | -0.805 | 0.08179 | 0.003 | -9.849
-11 | -0.791 | 0.07513 | 0.003 | -10.524
-10.5 | -0.772 | 0.07129 | 0.003 | -10.833
-10 | -0.75 | 0.06618 | 0.002 | -11.34
-9.5 | -0.726 | 0.06238 | 0.002 | -11.635
-9 | -0.698 | 0.05815 | 0.001 | -12
-8.5 | -0.667 | 0.05512 | 0.001 | -12.097
-8 | -0.633 | 0.05127 | 0 | -12.353
-7.5 | -0.597 | 0.04842 | 0 | -12.334
-7 | -0.558 | 0.04565 | -0.001 | -12.233
-6.5 | -0.518 | 0.04283 | -0.001 | -12.105
-6 | -0.476 | 0.04031 | -0.002 | -11.81
-5.5 | -0.432 | 0.03818 | -0.002 | -11.31
-5 | -0.473 | 0.01236 | -0.006 | -38.243
-4.5 | -0.416 | 0.01204 | -0.007 | -34.578
-4 | -0.359 | 0.01172 | -0.008 | -30.611
-3.5 | -0.3 | 0.01125 | -0.009 | -26.709
-3 | -0.241 | 0.01077 | -0.01 | -22.423
-2.5 | -0.182 | 0.0107 | -0.011 | -16.992
-2 | -0.122 | 0.01043 | -0.012 | -11.665
-1.5 | -0.061 | 0.0102 | -0.013 | -5.988
-1 | 0 | 0.00681 | -0.014 | -0.031
-0.5 | 0.061 | 0.0068 | -0.015 | 8.971
0 | 0.121 | 0.00664 | -0.017 | 18.243
0.5 | 0.181 | 0.00687 | -0.018 | 26.405
1 | 0.242 | 0.00694 | -0.019 | 34.806
1.5 | 0.301 | 0.007 | -0.02 | 42.935
2 | 0.36 | 0.00727 | -0.021 | 49.533
2.5 | 0.419 | 0.00734 | -0.022 | 57.133
3 | 0.478 | 0.00747 | -0.023 | 63.973
3.5 | 0.536 | 0.00762 | -0.024 | 70.262
4 | 0.593 | 0.00778 | -0.025 | 76.207
4.5 | 0.654 | 0.01348 | -0.026 | 48.497
5 | 0.709 | 0.01406 | -0.027 | 50.475
5.5 | 0.764 | 0.0146 | -0.028 | 52.301
6 | 0.817 | 0.0152 | -0.029 | 53.72
6.5 | 0.867 | 0.01582 | -0.03 | 54.834
7 | 0.916 | 0.01647 | -0.031 | 55.632
7.5 | 0.962 | 0.01721 | -0.032 | 55.916
8 | 1.006 | 0.01791 | -0.033 | 56.162
8.5 | 1.046 | 0.01884 | -0.034 | 55.551
9 | 1.083 | 0.01961 | -0.035 | 55.249
9.5 | 1.117 | 0.02051 | -0.036 | 54.471
10 | 0.955 | 0.06406 | -0.018 | 14.902
10.5 | 0.972 | 0.06869 | -0.017 | 14.157
11 | 0.988 | 0.07291 | -0.018 | 13.548
11.5 | 0.999 | 0.07798 | -0.019 | 12.805
12 | 1.004 | 0.08238 | -0.018 | 12.189
12.5 | 1.006 | 0.08899 | -0.018 | 11.303
13 | 1.003 | 0.09445 | -0.019 | 10.623
13.5 | 0.997 | 0.10044 | -0.019 | 9.926
14 | 0.986 | 0.108 | -0.019 | 9.131
14.5 | 0.972 | 0.1133 | -0.019 | 8.58

## 28. Re 500k Mach 0.10 (2)
BIGFOIL.COM POLAR EXPORT
NACA66-215 a=0.0
NACA66-215 a=0.0 |  |  |  | Cl Max: | 1.0543 | at alpha= | 13.5 | deg
XFOIL ncrit=9 |  |  |  | L/D Max: | 74.3246 | at alpha= | 5 | deg
Re: | 500000 |  |  | Cd Min: | 0.19802 | at alpha= | 18.5 | deg
Mach: | 0.1 |  |  | Cl=0 at alpha= | -0.96881 | deg
|  |  |  | @ Cl=0.1, Cd= | 0.01045
|  |  |  | @ Cl=0.4, Cd= | 0.0098219
|  |  |  | @ Cl=0.6, Cd= | 0.0086802
alpha (deg) | Cl | Cd | Cm | Cl/Cd
-14.5 | -0.3956 | 0.13111 | -0.0344 | -3.0173
-14 | -0.3943 | 0.12345 | -0.0374 | -3.194
-13.5 | -0.4745 | 0.11125 | -0.0548 | -4.2652
-13 | -0.4642 | 0.10485 | -0.0578 | -4.4273
-12.5 | -0.4727 | 0.095 | -0.0623 | -4.9758
-12 | -0.5219 | 0.0764 | -0.0743 | -6.8312
-11.5 | -0.5807 | 0.06501 | -0.077 | -8.9325
-11 | -0.6208 | 0.05828 | -0.0741 | -10.652
-10.5 | -0.6539 | 0.05304 | -0.0681 | -12.3284
-10 | -0.6805 | 0.04871 | -0.0595 | -13.9704
-9.5 | -0.6915 | 0.04788 | -0.0503 | -14.4424
-8.5 | -0.6733 | 0.02859 | -0.0399 | -23.5502
-8 | -0.6299 | 0.02462 | -0.0386 | -25.5849
-7.5 | -0.5785 | 0.02196 | -0.0384 | -26.3434
-7 | -0.5166 | 0.01914 | -0.0401 | -26.9906
-6.5 | -0.4583 | 0.01743 | -0.0413 | -26.2937
-6 | -0.4066 | 0.01622 | -0.0412 | -25.0678
-5.5 | -0.3617 | 0.01536 | -0.0398 | -23.5482
-5 | -0.3236 | 0.01432 | -0.0371 | -22.5978
-4.5 | -0.2856 | 0.01355 | -0.0343 | -21.0775
-4 | -0.2413 | 0.01304 | -0.0328 | -18.5046
-3.5 | -0.1983 | 0.01246 | -0.0309 | -15.9149
-3 | -0.1717 | 0.011 | -0.0264 | -15.6091
-2.5 | -0.1673 | 0.00888 | -0.0173 | -18.8401
-2 | -0.115 | 0.0095 | -0.016 | -12.1053
-1.5 | -0.06 | 0.0101 | -0.0154 | -5.9406
-1 | -0.0035 | 0.01036 | -0.0154 | -0.33784
-0.5 | 0.0526 | 0.0105 | -0.0155 | 5.0095
0 | 0.1101 | 0.01044 | -0.0163 | 10.546
0.5 | 0.166 | 0.01039 | -0.0169 | 15.9769
1 | 0.2237 | 0.01026 | -0.0176 | 21.8031
1.5 | 0.2817 | 0.01015 | -0.0184 | 27.7537
2 | 0.3377 | 0.01003 | -0.019 | 33.669
2.5 | 0.3974 | 0.00983 | -0.02 | 40.4273
3 | 0.4523 | 0.00966 | -0.0201 | 46.8219
3.5 | 0.5093 | 0.00933 | -0.0203 | 54.5874
4 | 0.5655 | 0.00885 | -0.0201 | 63.8983
4.5 | 0.6163 | 0.0086 | -0.0192 | 71.6628
5 | 0.6548 | 0.00881 | -0.0159 | 74.3246
5.5 | 0.6656 | 0.01019 | -0.008 | 65.3189
6 | 0.6602 | 0.01166 | 0.0024 | 56.6209
6.5 | 0.6507 | 0.01399 | 0.0123 | 46.5118
7 | 0.6646 | 0.0158 | 0.018 | 42.0633
7.5 | 0.6923 | 0.01705 | 0.0216 | 40.6041
8 | 0.7234 | 0.01807 | 0.0247 | 40.0332
8.5 | 0.7451 | 0.01966 | 0.0288 | 37.8993
9 | 0.7693 | 0.0211 | 0.0326 | 36.4597
9.5 | 0.7952 | 0.02248 | 0.0361 | 35.3737
10 | 0.8316 | 0.02416 | 0.037 | 34.4205
10.5 | 0.8848 | 0.02668 | 0.0345 | 33.1634
11 | 0.9266 | 0.0285 | 0.0346 | 32.5123
11.5 | 0.9626 | 0.03043 | 0.0357 | 31.6333
12 | 0.9955 | 0.03261 | 0.037 | 30.5274
12.5 | 1.0423 | 0.03691 | 0.037 | 28.239
13 | 1.0485 | 0.03968 | 0.0404 | 26.4239
13.5 | 1.0543 | 0.0435 | 0.0431 | 24.2368
14 | 1.0516 | 0.04861 | 0.0457 | 21.6334
14.5 | 1.0428 | 0.05407 | 0.0475 | 19.2861
15 | 1.0285 | 0.06039 | 0.0483 | 17.031
15.5 | 0.9989 | 0.06936 | 0.0476 | 14.4017
16 | 1.006 | 0.07402 | 0.046 | 13.5909
16.5 | 0.9612 | 0.08723 | 0.0408 | 11.0191
17 | 0.6913 | 0.16789 | -0.0003 | 4.1176
17.5 | 0.6943 | 0.17736 | -0.0045 | 3.9146
18 | 0.69 | 0.19215 | -0.0131 | 3.5909
18.5 | 0.7056 | 0.19802 | -0.0165 | 3.5633

## 29. Re 500k Mach 0.25 (1)
BIGFOIL.COM POLAR EXPORT
NACA66-215 a=0.0
NACA66-215 a=0.0 |  |  |  | Cl Max: | 1.088 | at alpha= | 9 | deg
JavaFoil+Calcfoil stall+Eppler ext transition |  |  |  | L/D Max: | 70.163 | at alpha= | 3.5 | deg
Re: | 500000 |  |  | Cd Min: | 0.00681 | at alpha= | 0.5 | deg
Mach: | 0.25 |  |  | Cl=0 at alpha= | -1 | deg
|  |  |  | @ Cl=0.1, Cd= | 0.0069588
|  |  |  | @ Cl=0.4, Cd= | 0.007397
|  |  |  | @ Cl=0.6, Cd= | 0.012289
alpha (deg) | Cl | Cd | Cm | Cl/Cd
-16.5 | -0.402 | 0.21096 | 0.008 | -1.907
-16 | -0.468 | 0.20042 | 0.007 | -2.336
-15.5 | -0.529 | 0.17737 | 0.007 | -2.985
-15 | -0.585 | 0.15625 | 0.006 | -3.746
-14.5 | -0.633 | 0.14045 | 0.006 | -4.507
-14 | -0.666 | 0.13265 | 0.005 | -5.017
-13.5 | -0.693 | 0.11854 | 0.005 | -5.849
-13 | -0.716 | 0.1104 | 0.005 | -6.483
-12.5 | -0.733 | 0.10107 | 0.004 | -7.25
-12 | -0.744 | 0.09317 | 0.004 | -7.986
-11.5 | -0.75 | 0.08666 | 0.003 | -8.651
-11 | -0.75 | 0.07895 | 0.003 | -9.494
-10.5 | -0.744 | 0.07375 | 0.003 | -10.082
-10 | -0.732 | 0.06925 | 0.002 | -10.571
-9.5 | -0.715 | 0.06473 | 0.002 | -11.051
-9 | -0.694 | 0.05968 | 0.001 | -11.625
-8.5 | -0.668 | 0.05582 | 0.001 | -11.97
-8 | -0.638 | 0.05246 | 0 | -12.163
-7.5 | -0.604 | 0.04932 | 0 | -12.251
-7 | -0.568 | 0.04629 | -0.001 | -12.262
-6.5 | -0.528 | 0.04358 | -0.001 | -12.12
-6 | -0.486 | 0.04079 | -0.002 | -11.922
-5.5 | -0.442 | 0.03846 | -0.002 | -11.482
-5 | -0.484 | 0.01269 | -0.006 | -38.12
-4.5 | -0.426 | 0.01232 | -0.007 | -34.587
-4 | -0.368 | 0.01184 | -0.008 | -31.061
-3.5 | -0.308 | 0.0111 | -0.009 | -27.762
-3 | -0.248 | 0.01119 | -0.01 | -22.13
-2.5 | -0.186 | 0.01087 | -0.011 | -17.155
-2 | -0.125 | 0.01058 | -0.012 | -11.788
-1.5 | -0.063 | 0.01034 | -0.014 | -6.058
-1 | 0 | 0.00689 | -0.015 | -0.032
-0.5 | 0.063 | 0.00688 | -0.016 | 9.094
0 | 0.124 | 0.00701 | -0.017 | 17.725
0.5 | 0.186 | 0.00681 | -0.018 | 27.309
1 | 0.248 | 0.00708 | -0.019 | 34.983
1.5 | 0.308 | 0.00717 | -0.02 | 42.951
2 | 0.369 | 0.00727 | -0.021 | 50.718
2.5 | 0.43 | 0.00752 | -0.022 | 57.161
3 | 0.49 | 0.00766 | -0.023 | 63.933
3.5 | 0.549 | 0.00782 | -0.025 | 70.163
4 | 0.612 | 0.01334 | -0.026 | 45.849
4.5 | 0.67 | 0.01393 | -0.027 | 48.094
5 | 0.727 | 0.01447 | -0.028 | 50.235
5.5 | 0.782 | 0.01506 | -0.029 | 51.905
6 | 0.835 | 0.01576 | -0.03 | 52.976
6.5 | 0.886 | 0.01644 | -0.031 | 53.878
7 | 0.934 | 0.01717 | -0.032 | 54.388
7.5 | 0.979 | 0.0179 | -0.033 | 54.669
8 | 1.02 | 0.01882 | -0.034 | 54.186
8.5 | 1.056 | 0.01978 | -0.035 | 53.414
9 | 1.088 | 0.02077 | -0.036 | 52.398
9.5 | 0.93 | 0.06147 | -0.018 | 15.133
10 | 0.948 | 0.06579 | -0.018 | 14.405
10.5 | 0.956 | 0.07042 | -0.018 | 13.578
11 | 0.958 | 0.07576 | -0.018 | 12.649
11.5 | 0.953 | 0.08211 | -0.018 | 11.608
12 | 0.941 | 0.08815 | -0.018 | 10.677
12.5 | 0.922 | 0.09556 | -0.018 | 9.644
13 | 0.894 | 0.1013 | -0.018 | 8.828
13.5 | 0.86 | 0.11103 | -0.018 | 7.749
14 | 0.82 | 0.12353 | -0.018 | 6.639

## 30. Re 500k Mach 0.25 (2)
BIGFOIL.COM POLAR EXPORT
NACA66-215 a=0.0
NACA66-215 a=0.0 |  |  |  | Cl Max: | 0.9957 | at alpha= | 12.5 | deg
XFOIL ncrit=9 |  |  |  | L/D Max: | 72.2286 | at alpha= | 4.5 | deg
Re: | 500000 |  |  | Cd Min: | 0.18446 | at alpha= | 17.5 | deg
Mach: | 0.25 |  |  | Cl=0 at alpha= | -0.96854 | deg
|  |  |  | @ Cl=0.1, Cd= | 0.010794
|  |  |  | @ Cl=0.4, Cd= | 0.010154
|  |  |  | @ Cl=0.6, Cd= | 0.0089044
alpha (deg) | Cl | Cd | Cm | Cl/Cd
-13.5 | -0.4454 | 0.1196 | -0.0525 | -3.7241
-13 | -0.4362 | 0.11355 | -0.0542 | -3.8415
-12.5 | -0.4359 | 0.10509 | -0.058 | -4.1479
-12 | -0.4436 | 0.09471 | -0.0634 | -4.6838
-11.5 | -0.4803 | 0.07728 | -0.0753 | -6.2151
-11 | -0.5516 | 0.06505 | -0.0796 | -8.4796
-10.5 | -0.5937 | 0.05955 | -0.0758 | -9.9698
-10 | -0.6341 | 0.05549 | -0.0677 | -11.4273
-9 | -0.6615 | 0.04196 | -0.056 | -15.765
-8.5 | -0.6696 | 0.03326 | -0.0465 | -20.1323
-8 | -0.6331 | 0.02775 | -0.0444 | -22.8144
-7.5 | -0.5886 | 0.02395 | -0.0426 | -24.5762
-7 | -0.5355 | 0.02134 | -0.0421 | -25.0937
-6.5 | -0.4635 | 0.01839 | -0.0453 | -25.2039
-6 | -0.4024 | 0.01686 | -0.0465 | -23.8671
-5.5 | -0.3525 | 0.01578 | -0.0454 | -22.3384
-5 | -0.3114 | 0.01482 | -0.0428 | -21.0121
-4.5 | -0.2788 | 0.01389 | -0.0388 | -20.072
-4 | -0.2368 | 0.01332 | -0.0364 | -17.7778
-3.5 | -0.1947 | 0.01273 | -0.034 | -15.2946
-3 | -0.1555 | 0.01196 | -0.031 | -13.0017
-2.5 | -0.1711 | 0.00906 | -0.0185 | -18.8852
-2 | -0.1192 | 0.00967 | -0.0168 | -12.3268
-1.5 | -0.0617 | 0.01032 | -0.016 | -5.9787
-1 | -0.0037 | 0.01057 | -0.016 | -0.35005
-0.5 | 0.0551 | 0.01085 | -0.016 | 5.0783
0 | 0.1116 | 0.01078 | -0.0166 | 10.3525
0.5 | 0.1701 | 0.01066 | -0.0173 | 15.9568
1 | 0.2306 | 0.01052 | -0.0181 | 21.9202
1.5 | 0.2876 | 0.01047 | -0.0185 | 27.469
2 | 0.3474 | 0.01027 | -0.0192 | 33.8267
2.5 | 0.4063 | 0.01014 | -0.0199 | 40.069
3 | 0.4666 | 0.00985 | -0.0205 | 47.3706
3.5 | 0.5253 | 0.00946 | -0.0205 | 55.5285
4 | 0.5802 | 0.009 | -0.0196 | 64.4667
4.5 | 0.632 | 0.00875 | -0.0184 | 72.2286
5 | 0.6591 | 0.00937 | -0.0126 | 70.3415
5.5 | 0.6576 | 0.01074 | -0.0021 | 61.2291
6 | 0.6468 | 0.01257 | 0.009 | 51.4558
6.5 | 0.6362 | 0.01523 | 0.0186 | 41.7728
7 | 0.6611 | 0.0167 | 0.0229 | 39.5868
7.5 | 0.6887 | 0.01806 | 0.0267 | 38.134
8 | 0.7185 | 0.01933 | 0.0301 | 37.1702
8.5 | 0.7365 | 0.02131 | 0.0349 | 34.5612
9 | 0.7639 | 0.02279 | 0.0385 | 33.5191
9.5 | 0.7906 | 0.02436 | 0.0421 | 32.4548
10 | 0.825 | 0.02635 | 0.0439 | 31.3093
10.5 | 0.8827 | 0.02895 | 0.0417 | 30.4905
11 | 0.9283 | 0.03136 | 0.0415 | 29.6014
11.5 | 0.9613 | 0.03406 | 0.0431 | 28.2237
12 | 0.9867 | 0.03752 | 0.045 | 26.298
12.5 | 0.9957 | 0.04346 | 0.0476 | 22.9107
13 | 0.9829 | 0.04835 | 0.0508 | 20.3289
13.5 | 0.962 | 0.05517 | 0.0527 | 17.437
14 | 0.9302 | 0.06413 | 0.0527 | 14.5049
14.5 | 0.8938 | 0.07499 | 0.0497 | 11.9189
15 | 0.8495 | 0.08915 | 0.0428 | 9.5289
15.5 | 0.7997 | 0.10731 | 0.0318 | 7.4522
16 | 0.7459 | 0.13016 | 0.0178 | 5.7306
16.5 | 0.6666 | 0.17014 | -0.0001 | 3.9179
17 | 0.6835 | 0.1756 | -0.003 | 3.8924
17.5 | 0.6914 | 0.18446 | -0.007 | 3.7482

## 31. Re 500k Mach 0.50 (1)
BIGFOIL.COM POLAR EXPORT
NACA66-215 a=0.0
NACA66-215 a=0.0 |  |  |  | Cl Max: | 1.149 | at alpha= | 20 | deg
JavaFoil+Calcfoil stall+Eppler ext transition |  |  |  | L/D Max: | 70.358 | at alpha= | 3.5 | deg
Re: | 500000 |  |  | Cd Min: | 0.00731 | at alpha= | -0.5 | deg
Mach: | 0.5 |  |  | Cl=0 at alpha= | -1 | deg
|  |  |  | @ Cl=0.1, Cd= | 0.0074223
|  |  |  | @ Cl=0.4, Cd= | 0.0080515
|  |  |  | @ Cl=0.6, Cd= | 0.0085816
alpha (deg) | Cl | Cd | Cm | Cl/Cd
-20 | -1.043 | 0.22685 | 0.015 | -4.6
-19.5 | -1.017 | 0.21459 | 0.015 | -4.74
-19 | -0.991 | 0.21633 | 0.014 | -4.58
-18.5 | -0.962 | 0.20384 | 0.013 | -4.719
-18 | -0.935 | 0.20214 | 0.012 | -4.625
-17.5 | -0.908 | 0.19837 | 0.012 | -4.577
-17 | -0.882 | 0.18512 | 0.011 | -4.762
-16.5 | -0.855 | 0.1813 | 0.011 | -4.715
-16 | -0.826 | 0.17738 | 0.01 | -4.656
-15.5 | -0.799 | 0.16956 | 0.009 | -4.712
-15 | -0.772 | 0.16334 | 0.008 | -4.726
-14.5 | -0.745 | 0.15902 | 0.008 | -4.686
-14 | -0.718 | 0.14988 | 0.007 | -4.791
-13.5 | -0.69 | 0.14619 | 0.006 | -4.719
-13 | -0.662 | 0.14037 | 0.006 | -4.718
-12.5 | -0.635 | 0.13537 | 0.005 | -4.692
-12 | -0.608 | 0.13814 | 0.005 | -4.4
-11.5 | -0.581 | 0.12546 | 0.004 | -4.628
-11 | -0.553 | 0.12898 | 0.004 | -4.29
-10.5 | -0.526 | 0.12442 | 0.003 | -4.227
-10 | -0.498 | 0.11016 | 0.002 | -4.518
-9.5 | -0.47 | 0.16854 | 0.002 | -2.79
-9 | -0.443 | 0.10107 | 0.001 | -4.381
-8.5 | -0.415 | 0.09682 | 0.001 | -4.291
-8 | -0.388 | 0.09402 | 0 | -4.125
-7.5 | -0.36 | 0.08292 | 0 | -4.341
-7 | -0.544 | 0.05419 | -0.001 | -10.032
-6.5 | -0.542 | 0.04781 | -0.001 | -11.329
-6 | -0.515 | 0.04349 | -0.002 | -11.842
-5.5 | -0.476 | 0.04077 | -0.002 | -11.668
-5 | -0.431 | 0.03806 | -0.003 | -11.323
-4.5 | -0.383 | 0.03565 | -0.004 | -10.741
-4 | -0.404 | 0.013 | -0.009 | -31.1
-3.5 | -0.34 | 0.01257 | -0.01 | -27.055
-3 | -0.274 | 0.01211 | -0.011 | -22.616
-2.5 | -0.207 | 0.0117 | -0.012 | -17.666
-2 | -0.138 | 0.01134 | -0.014 | -12.212
-1.5 | -0.07 | 0.01103 | -0.015 | -6.306
-1 | 0 | 0.01076 | -0.016 | -0.023
-0.5 | 0.069 | 0.00731 | -0.017 | 9.5
0 | 0.138 | 0.00756 | -0.019 | 18.201
0.5 | 0.206 | 0.00766 | -0.02 | 26.917
1 | 0.274 | 0.00779 | -0.021 | 35.21
1.5 | 0.341 | 0.00793 | -0.022 | 42.991
2 | 0.409 | 0.00807 | -0.023 | 50.65
2.5 | 0.476 | 0.00781 | -0.025 | 60.924
3 | 0.542 | 0.00821 | -0.026 | 65.987
3.5 | 0.606 | 0.00862 | -0.027 | 70.358
4 | 0.677 | 0.01494 | -0.029 | 45.288
4.5 | 0.74 | 0.01569 | -0.03 | 47.141
5 | 0.8 | 0.01652 | -0.031 | 48.408
5.5 | 0.855 | 0.01742 | -0.032 | 49.092
6 | 0.905 | 0.01835 | -0.033 | 49.321
6.5 | 0.788 | 0.04375 | -0.017 | 18.02
7 | 0.812 | 0.04754 | -0.017 | 17.086
7.5 | 0.818 | 0.05179 | -0.017 | 15.789
8 | 0.783 | 0.05808 | -0.016 | 13.474
8.5 | 0.524 | 0.06507 | -0.016 | 8.051
9 | 0.551 | 0.09526 | -0.016 | 5.783
9.5 | 0.579 | 0.1032 | -0.018 | 5.607
10 | 0.606 | 0.11287 | -0.018 | 5.367
10.5 | 0.633 | 0.11577 | -0.019 | 5.466
11 | 0.66 | 0.11889 | -0.019 | 5.55
11.5 | 0.688 | 0.13173 | -0.022 | 5.223
12 | 0.715 | 0.12869 | -0.022 | 5.556
12.5 | 0.742 | 0.13361 | -0.023 | 5.553
13 | 0.769 | 0.14195 | -0.023 | 5.415
13.5 | 0.796 | 0.14706 | -0.024 | 5.411
14 | 0.824 | 0.1586 | -0.026 | 5.195
14.5 | 0.85 | 0.16138 | -0.027 | 5.27
15 | 0.877 | 0.16677 | -0.028 | 5.261
15.5 | 0.905 | 0.17973 | -0.03 | 5.038
16 | 0.933 | 0.17783 | -0.031 | 5.245
16.5 | 0.959 | 0.1855 | -0.032 | 5.171
17 | 0.986 | 0.1932 | -0.032 | 5.103
17.5 | 1.015 | 0.20011 | -0.035 | 5.071
18 | 1.041 | 0.20469 | -0.035 | 5.086
18.5 | 1.067 | 0.209 | -0.036 | 5.107
19 | 1.094 | 0.21603 | -0.037 | 5.063
19.5 | 1.123 | 0.23216 | -0.039 | 4.836
20 | 1.149 | 0.23653 | -0.039 | 4.857

## 32. Re 500k Mach 0.50 (2)
BIGFOIL.COM POLAR EXPORT
NACA66-215 a=0.0
NACA66-215 a=0.0 |  |  |  | Cl Max: | 0.8065 | at alpha= | 10.5 | deg
XFOIL ncrit=9 |  |  |  | L/D Max: | 65.0051 | at alpha= | 4 | deg
Re: | 500000 |  |  | Cd Min: | 0.21975 | at alpha= | -18.5 | deg
Mach: | 0.5 |  |  | Cl=0 at alpha= | -0.93389 | deg
|  |  |  | @ Cl=0.1, Cd= | 0.012365
|  |  |  | @ Cl=0.4, Cd= | 0.011538
|  |  |  | @ Cl=0.6, Cd= | 0.010174
alpha (deg) | Cl | Cd | Cm | Cl/Cd
-20 | -0.4851 | 0.21248 | 0.0184 | -2.283
-19.5 | -0.4729 | 0.20615 | 0.0151 | -2.294
-19 | -0.4653 | 0.1988 | 0.009 | -2.3405
-18.5 | -0.5935 | 0.21975 | -0.0013 | -2.7008
-18 | -0.5649 | 0.21206 | -0.004 | -2.6639
-17.5 | -0.5429 | 0.20424 | -0.0091 | -2.6581
-17 | -0.5327 | 0.19543 | -0.0178 | -2.7258
-16.5 | -0.5045 | 0.18653 | -0.0213 | -2.7047
-16 | -0.4724 | 0.17872 | -0.0283 | -2.6432
-15.5 | -0.4532 | 0.17092 | -0.033 | -2.6515
-15 | -0.4525 | 0.16257 | -0.039 | -2.7834
-14.5 | -0.4393 | 0.15384 | -0.0423 | -2.8556
-14 | -0.4178 | 0.14684 | -0.0444 | -2.8453
-13.5 | -0.4014 | 0.13985 | -0.0473 | -2.8702
-13 | -0.3885 | 0.13186 | -0.0516 | -2.9463
-12.5 | -0.3901 | 0.12146 | -0.0592 | -3.2118
-12 | -0.386 | 0.11131 | -0.0643 | -3.4678
-11.5 | -0.3713 | 0.10461 | -0.0663 | -3.5494
-10.5 | -0.3637 | 0.08732 | -0.0753 | -4.1651
-10 | -0.4058 | 0.07082 | -0.0905 | -5.73
-9.5 | -0.44 | 0.06244 | -0.0928 | -7.0468
-9 | -0.4552 | 0.05126 | -0.0934 | -8.8802
-8.5 | -0.4865 | 0.04461 | -0.0899 | -10.9056
-8 | -0.5163 | 0.0383 | -0.083 | -13.4804
-7.5 | -0.5331 | 0.03237 | -0.0742 | -16.469
-7 | -0.5256 | 0.02833 | -0.0668 | -18.5528
-6.5 | -0.4924 | 0.02471 | -0.0622 | -19.9272
-6 | -0.4192 | 0.02088 | -0.0631 | -20.0766
-5.5 | -0.3352 | 0.01851 | -0.0653 | -18.1091
-5 | -0.2711 | 0.01726 | -0.0645 | -15.7068
-4.5 | -0.2262 | 0.01574 | -0.0612 | -14.371
-4 | -0.1857 | 0.01475 | -0.0573 | -12.5898
-3.5 | -0.1476 | 0.01396 | -0.0528 | -10.5731
-3 | -0.1101 | 0.0135 | -0.0483 | -8.1556
-2.5 | -0.1097 | 0.01218 | -0.0374 | -9.0066
-2 | -0.1346 | 0.01031 | -0.0207 | -13.0553
-1.5 | -0.0726 | 0.01129 | -0.0187 | -6.4305
-1 | -0.0087 | 0.01201 | -0.0178 | -0.7244
-0.5 | 0.0571 | 0.01239 | -0.0174 | 4.6086
0 | 0.1256 | 0.01235 | -0.0181 | 10.17
0.5 | 0.1821 | 0.01236 | -0.0174 | 14.733
1 | 0.2492 | 0.01204 | -0.0182 | 20.6977
1.5 | 0.3113 | 0.01189 | -0.0181 | 26.1817
2 | 0.3804 | 0.01159 | -0.0188 | 32.8214
2.5 | 0.4444 | 0.01142 | -0.0186 | 38.9142
3 | 0.5171 | 0.01098 | -0.0195 | 47.0947
3.5 | 0.5796 | 0.01039 | -0.0181 | 55.7844
4 | 0.6364 | 0.00979 | -0.0155 | 65.0051
5 | 0.6363 | 0.01147 | 0.009 | 55.4752
5.5 | 0.6183 | 0.01394 | 0.0211 | 44.3544
6 | 0.6033 | 0.01699 | 0.0313 | 35.5091
6.5 | 0.6142 | 0.01946 | 0.0378 | 31.5622
7 | 0.6441 | 0.02121 | 0.0423 | 30.3678
7.5 | 0.6695 | 0.02335 | 0.0469 | 28.6724
8 | 0.6947 | 0.02556 | 0.0515 | 27.1792
8.5 | 0.716 | 0.02827 | 0.0563 | 25.3272
9 | 0.7501 | 0.03064 | 0.0604 | 24.4811
9.5 | 0.7823 | 0.03341 | 0.0645 | 23.4151
10 | 0.8023 | 0.03723 | 0.0688 | 21.5498
10.5 | 0.8065 | 0.04247 | 0.072 | 18.9899
11 | 0.8048 | 0.05071 | 0.0696 | 15.8706
11.5 | 0.782 | 0.06033 | 0.0667 | 12.962
12 | 0.7519 | 0.0717 | 0.0616 | 10.4868
12.5 | 0.7189 | 0.08526 | 0.0535 | 8.4319
13 | 0.6832 | 0.10155 | 0.0428 | 6.7277
13.5 | 0.6517 | 0.11959 | 0.0321 | 5.4495
14 | 0.6385 | 0.13416 | 0.0243 | 4.7592
14.5 | 0.6394 | 0.14537 | 0.0183 | 4.3984
15 | 0.6297 | 0.16323 | 0.0094 | 3.8577
15.5 | 0.6472 | 0.17098 | 0.0054 | 3.7852

## 33. Re 750k Mach 0.00 (1)
BIGFOIL.COM POLAR EXPORT
NACA66-215 a=0.0
NACA66-215 a=0.0 |  |  |  | Cl Max: | 1.187 | at alpha= | 11 | deg
JavaFoil+Calcfoil stall+Eppler ext transition |  |  |  | L/D Max: | 93.259 | at alpha= | 4 | deg
Re: | 750000 |  |  | Cd Min: | 0.00567 | at alpha= | -0.5 | deg
Mach: | 0 |  |  | Cl=0 at alpha= | -1 | deg
|  |  |  | @ Cl=0.1, Cd= | 0.0058298
|  |  |  | @ Cl=0.4, Cd= | 0.006088
|  |  |  | @ Cl=0.6, Cd= | 0.0067234
alpha (deg) | Cl | Cd | Cm | Cl/Cd
-19 | -0.667 | 0.18557 | 0.009 | -3.593
-18.5 | -0.691 | 0.17769 | 0.009 | -3.889
-18 | -0.715 | 0.16895 | 0.009 | -4.234
-17.5 | -0.738 | 0.15726 | 0.008 | -4.696
-17 | -0.761 | 0.14943 | 0.008 | -5.095
-16.5 | -0.783 | 0.14079 | 0.007 | -5.56
-16 | -0.802 | 0.13375 | 0.007 | -5.999
-15.5 | -0.82 | 0.12584 | 0.007 | -6.518
-15 | -0.836 | 0.11797 | 0.006 | -7.084
-14.5 | -0.846 | 0.11326 | 0.006 | -7.469
-14 | -0.848 | 0.10604 | 0.006 | -7.994
-13.5 | -0.846 | 0.09798 | 0.005 | -8.639
-13 | -0.842 | 0.0922 | 0.005 | -9.136
-12.5 | -0.835 | 0.08688 | 0.004 | -9.616
-12 | -0.825 | 0.08218 | 0.004 | -10.044
-11.5 | -0.812 | 0.07758 | 0.004 | -10.468
-11 | -0.795 | 0.07208 | 0.003 | -11.035
-10.5 | -0.776 | 0.06805 | 0.003 | -11.396
-10 | -0.752 | 0.06365 | 0.002 | -11.821
-9.5 | -0.727 | 0.05989 | 0.002 | -12.132
-9 | -0.698 | 0.05623 | 0.001 | -12.418
-8.5 | -0.666 | 0.05324 | 0.001 | -12.515
-8 | -0.632 | 0.04971 | 0 | -12.722
-7.5 | -0.596 | 0.04661 | 0 | -12.797
-7 | -0.558 | 0.04413 | -0.001 | -12.639
-6.5 | -0.517 | 0.0415 | -0.001 | -12.461
-6 | -0.581 | 0.01207 | -0.003 | -48.11
-5.5 | -0.527 | 0.01171 | -0.005 | -45.009
-5 | -0.472 | 0.0113 | -0.006 | -41.733
-4.5 | -0.415 | 0.01094 | -0.007 | -37.954
-4 | -0.358 | 0.01061 | -0.008 | -33.746
-3.5 | -0.3 | 0.01031 | -0.009 | -29.053
-3 | -0.241 | 0.01006 | -0.01 | -23.934
-2.5 | -0.181 | 0.00978 | -0.011 | -18.523
-2 | -0.121 | 0.00953 | -0.012 | -12.717
-1.5 | -0.061 | 0.00917 | -0.013 | -6.64
-1 | 0 | 0.00584 | -0.014 | -0.036
-0.5 | 0.061 | 0.00567 | -0.016 | 10.736
0 | 0.122 | 0.00592 | -0.017 | 20.528
0.5 | 0.182 | 0.00594 | -0.018 | 30.685
1 | 0.243 | 0.00595 | -0.019 | 40.771
1.5 | 0.302 | 0.00601 | -0.02 | 50.343
2 | 0.362 | 0.00605 | -0.021 | 59.916
2.5 | 0.422 | 0.00611 | -0.022 | 69.017
3 | 0.481 | 0.0062 | -0.023 | 77.555
3.5 | 0.539 | 0.00629 | -0.024 | 85.772
4 | 0.597 | 0.0064 | -0.025 | 93.259
4.5 | 0.652 | 0.01233 | -0.026 | 52.849
5 | 0.708 | 0.01286 | -0.027 | 55.007
5.5 | 0.762 | 0.01336 | -0.028 | 57.042
6 | 0.815 | 0.01387 | -0.029 | 58.74
6.5 | 0.866 | 0.01447 | -0.03 | 59.842
7 | 0.915 | 0.01505 | -0.031 | 60.786
7.5 | 0.961 | 0.01575 | -0.032 | 61.01
8 | 1.005 | 0.01641 | -0.033 | 61.232
8.5 | 1.046 | 0.01725 | -0.034 | 60.636
9 | 1.084 | 0.01812 | -0.035 | 59.839
9.5 | 1.119 | 0.01902 | -0.036 | 58.822
10 | 1.148 | 0.01998 | -0.037 | 57.473
10.5 | 1.169 | 0.02066 | -0.038 | 56.583
11 | 1.187 | 0.02222 | -0.039 | 53.408
11.5 | 1.007 | 0.07397 | -0.021 | 13.61
12 | 1.013 | 0.07901 | -0.02 | 12.828
12.5 | 1.017 | 0.08477 | -0.02 | 11.997
13 | 1.017 | 0.09077 | -0.021 | 11.21
13.5 | 1.013 | 0.09636 | -0.02 | 10.515
14 | 1.006 | 0.10171 | -0.02 | 9.893
14.5 | 0.996 | 0.10813 | -0.021 | 9.209
15 | 0.982 | 0.11407 | -0.021 | 8.612
15.5 | 0.965 | 0.12358 | -0.021 | 7.81
16 | 0.942 | 0.12905 | -0.022 | 7.298

## 34. Re 750k Mach 0.00 (2)
BIGFOIL.COM POLAR EXPORT
NACA66-215 a=0.0
NACA66-215 a=0.0 |  |  |  | Cl Max: | 1.1328 | at alpha= | 16 | deg
XFOIL ncrit=9 |  |  |  | L/D Max: | 82.2334 | at alpha= | 4 | deg
Re: | 750000 |  |  | Cd Min: | 0.21859 | at alpha= | 20 | deg
Mach: | 0 |  |  | Cl=0 at alpha= | -0.98778 | deg
|  |  |  | @ Cl=0.1, Cd= | 0.0076876
|  |  |  | @ Cl=0.4, Cd= | 0.0073824
|  |  |  | @ Cl=0.6, Cd= | 0.0076314
alpha (deg) | Cl | Cd | Cm | Cl/Cd
-15 | -0.4821 | 0.14398 | -0.0318 | -3.3484
-14.5 | -0.4791 | 0.12923 | -0.043 | -3.7073
-14 | -0.4839 | 0.11804 | -0.0481 | -4.0995
-13.5 | -0.5161 | 0.10082 | -0.0559 | -5.119
-13 | -0.5196 | 0.09221 | -0.0603 | -5.635
-12.5 | -0.6456 | 0.06406 | -0.0746 | -10.0781
-12 | -0.6742 | 0.05797 | -0.073 | -11.6302
-11.5 | -0.7073 | 0.05231 | -0.0685 | -13.5213
-11 | -0.7253 | 0.04843 | -0.0629 | -14.9763
-10.5 | -0.745 | 0.04461 | -0.0548 | -16.7003
-10 | -0.7873 | 0.03203 | -0.0429 | -24.5801
-9.5 | -0.7658 | 0.02748 | -0.0387 | -27.8675
-9 | -0.7277 | 0.0238 | -0.0368 | -30.5756
-8.5 | -0.6794 | 0.02109 | -0.0364 | -32.2143
-8 | -0.6289 | 0.01935 | -0.0362 | -32.5013
-7.5 | -0.5735 | 0.01749 | -0.037 | -32.7902
-7 | -0.5195 | 0.01584 | -0.0378 | -32.7967
-6.5 | -0.4736 | 0.01488 | -0.0367 | -31.828
-6 | -0.4306 | 0.01404 | -0.0349 | -30.6695
-5.5 | -0.3861 | 0.01347 | -0.0334 | -28.6637
-5 | -0.3499 | 0.01232 | -0.0305 | -28.401
-4.5 | -0.3048 | 0.01178 | -0.0291 | -25.8744
-4 | -0.2574 | 0.01134 | -0.028 | -22.6984
-3.5 | -0.2117 | 0.01077 | -0.0266 | -19.6565
-3 | -0.1641 | 0.01036 | -0.0255 | -15.8398
-2.5 | -0.1604 | 0.00729 | -0.0174 | -22.0027
-1.5 | -0.0588 | 0.00739 | -0.0154 | -7.9567
-1 | -0.0014 | 0.00754 | -0.0158 | -0.18568
-0.5 | 0.0559 | 0.00768 | -0.0163 | 7.2786
0 | 0.1136 | 0.00769 | -0.0171 | 14.7724
0.5 | 0.1718 | 0.00763 | -0.0181 | 22.5164
1 | 0.2303 | 0.00759 | -0.019 | 30.3426
1.5 | 0.2877 | 0.00749 | -0.0198 | 38.4112
2 | 0.346 | 0.00742 | -0.0207 | 46.6307
2.5 | 0.4034 | 0.00738 | -0.0214 | 54.6612
3 | 0.4611 | 0.00726 | -0.0221 | 63.5124
3.5 | 0.5167 | 0.0071 | -0.0223 | 72.7746
4 | 0.5707 | 0.00694 | -0.0222 | 82.2334
5 | 0.6385 | 0.00854 | -0.0149 | 74.7658
5.5 | 0.6523 | 0.00999 | -0.008 | 65.2953
6 | 0.6526 | 0.0115 | 0.0013 | 56.7478
6.5 | 0.6597 | 0.01337 | 0.0086 | 49.3418
7 | 0.6923 | 0.01427 | 0.0117 | 48.5144
7.5 | 0.7237 | 0.01532 | 0.0148 | 47.2389
8 | 0.7578 | 0.0162 | 0.0174 | 46.7778
8.5 | 0.7874 | 0.01739 | 0.0205 | 45.2789
9 | 0.8135 | 0.01879 | 0.0239 | 43.2943
9.5 | 0.8425 | 0.02 | 0.0268 | 42.125
10 | 0.8695 | 0.02133 | 0.0299 | 40.7642
10.5 | 0.8906 | 0.02299 | 0.0336 | 38.7386
11 | 0.9272 | 0.02505 | 0.0338 | 37.014
11.5 | 0.9721 | 0.02686 | 0.0324 | 36.1914
12 | 1.0015 | 0.02868 | 0.0339 | 34.9198
12.5 | 1.0287 | 0.03074 | 0.0356 | 33.4645
13 | 1.054 | 0.03329 | 0.0373 | 31.6612
13.5 | 1.0756 | 0.03599 | 0.0391 | 29.8861
14 | 1.0938 | 0.03892 | 0.0409 | 28.1038
14.5 | 1.1084 | 0.04202 | 0.0424 | 26.3779
15 | 1.1186 | 0.04578 | 0.0437 | 24.4343
15.5 | 1.125 | 0.0499 | 0.0446 | 22.5451
16 | 1.1328 | 0.05395 | 0.0446 | 20.9972
16.5 | 1.1124 | 0.06238 | 0.0447 | 17.8326
17 | 1.0967 | 0.07045 | 0.0428 | 15.5671
17.5 | 1.0763 | 0.08017 | 0.0392 | 13.4252
18 | 1.0384 | 0.09392 | 0.0328 | 11.0562
18.5 | 1.0005 | 0.10932 | 0.024 | 9.152
19 | 0.9252 | 0.13496 | 0.0085 | 6.8554
19.5 | 0.7237 | 0.21359 | -0.0262 | 3.3883
20 | 0.7405 | 0.21859 | -0.0298 | 3.3876

## 35. Re 750k Mach 0.10 (1)
BIGFOIL.COM POLAR EXPORT
NACA66-215 a=0.0
NACA66-215 a=0.0 |  |  |  | Cl Max: | 1.148 | at alpha= | 10 | deg
JavaFoil+Calcfoil stall+Eppler ext transition |  |  |  | L/D Max: | 92.976 | at alpha= | 4 | deg
Re: | 750000 |  |  | Cd Min: | 0.00565 | at alpha= | -1 | deg
Mach: | 0.1 |  |  | Cl=0 at alpha= | -1 | deg
|  |  |  | @ Cl=0.1, Cd= | 0.0058298
|  |  |  | @ Cl=0.4, Cd= | 0.006104
|  |  |  | @ Cl=0.6, Cd= | 0.00645
alpha (deg) | Cl | Cd | Cm | Cl/Cd
-18.5 | -0.64 | 0.18014 | 0.009 | -3.551
-18 | -0.667 | 0.16997 | 0.008 | -3.925
-17.5 | -0.694 | 0.16491 | 0.008 | -4.209
-17 | -0.72 | 0.15347 | 0.008 | -4.695
-16.5 | -0.746 | 0.14379 | 0.007 | -5.187
-16 | -0.769 | 0.13705 | 0.007 | -5.615
-15.5 | -0.791 | 0.12635 | 0.007 | -6.262
-15 | -0.811 | 0.12107 | 0.006 | -6.695
-14.5 | -0.824 | 0.11246 | 0.006 | -7.33
-14 | -0.829 | 0.10744 | 0.006 | -7.717
-13.5 | -0.831 | 0.09907 | 0.005 | -8.385
-13 | -0.83 | 0.09401 | 0.005 | -8.825
-12.5 | -0.825 | 0.08879 | 0.004 | -9.293
-12 | -0.817 | 0.08234 | 0.004 | -9.923
-11.5 | -0.806 | 0.07876 | 0.004 | -10.235
-11 | -0.791 | 0.07249 | 0.003 | -10.913
-10.5 | -0.773 | 0.06904 | 0.003 | -11.193
-10 | -0.751 | 0.06412 | 0.002 | -11.709
-9.5 | -0.726 | 0.06005 | 0.002 | -12.092
-9 | -0.698 | 0.05631 | 0.001 | -12.4
-8.5 | -0.667 | 0.05327 | 0.001 | -12.521
-8 | -0.634 | 0.04971 | 0 | -12.758
-7.5 | -0.598 | 0.04678 | 0 | -12.784
-7 | -0.559 | 0.04426 | -0.001 | -12.64
-6.5 | -0.521 | 0.04109 | -0.001 | -12.669
-6 | -0.583 | 0.01211 | -0.003 | -48.161
-5.5 | -0.529 | 0.01175 | -0.005 | -45.027
-5 | -0.474 | 0.01134 | -0.006 | -41.766
-4.5 | -0.417 | 0.01097 | -0.007 | -38.021
-4 | -0.359 | 0.01066 | -0.008 | -33.707
-3.5 | -0.301 | 0.01037 | -0.009 | -29.012
-3 | -0.242 | 0.01006 | -0.01 | -24.037
-2.5 | -0.182 | 0.0098 | -0.011 | -18.569
-2 | -0.122 | 0.0096 | -0.012 | -12.686
-1.5 | -0.061 | 0.00919 | -0.013 | -6.652
-1 | 0 | 0.00565 | -0.014 | -0.038
-0.5 | 0.061 | 0.00567 | -0.016 | 10.795
0 | 0.122 | 0.00592 | -0.017 | 20.646
0.5 | 0.183 | 0.00594 | -0.018 | 30.809
1 | 0.244 | 0.00596 | -0.019 | 40.946
1.5 | 0.304 | 0.006 | -0.02 | 50.599
2 | 0.364 | 0.00608 | -0.021 | 59.894
2.5 | 0.424 | 0.00612 | -0.022 | 69.306
3 | 0.483 | 0.00624 | -0.023 | 77.42
3.5 | 0.542 | 0.00634 | -0.024 | 85.464
4 | 0.6 | 0.00645 | -0.025 | 92.976
4.5 | 0.655 | 0.01238 | -0.026 | 52.899
5 | 0.711 | 0.01292 | -0.027 | 55.007
5.5 | 0.765 | 0.01342 | -0.028 | 57.015
6 | 0.818 | 0.014 | -0.029 | 58.431
6.5 | 0.869 | 0.01457 | -0.03 | 59.644
7 | 0.918 | 0.01517 | -0.032 | 60.492
7.5 | 0.964 | 0.01586 | -0.033 | 60.789
8 | 1.008 | 0.01657 | -0.034 | 60.824
8.5 | 1.049 | 0.01739 | -0.035 | 60.292
9 | 1.086 | 0.01828 | -0.036 | 59.39
9.5 | 1.119 | 0.01914 | -0.037 | 58.496
10 | 1.148 | 0.02019 | -0.037 | 56.852
10.5 | 0.975 | 0.06578 | -0.019 | 14.817
11 | 0.996 | 0.06853 | -0.023 | 14.538
11.5 | 1.002 | 0.07432 | -0.021 | 13.488
12 | 1.006 | 0.0802 | -0.02 | 12.544
12.5 | 1.007 | 0.08572 | -0.02 | 11.745
13 | 1.005 | 0.09127 | -0.02 | 11.006
13.5 | 0.998 | 0.09724 | -0.02 | 10.263
14 | 0.987 | 0.10266 | -0.02 | 9.614
14.5 | 0.973 | 0.10909 | -0.02 | 8.919
15 | 0.956 | 0.11719 | -0.02 | 8.155

## 36. Re 750k Mach 0.10 (2)
BIGFOIL.COM POLAR EXPORT
NACA66-215 a=0.0
NACA66-215 a=0.0 |  |  |  | Cl Max: | 1.1122 | at alpha= | 16 | deg
XFOIL ncrit=9 |  |  |  | L/D Max: | 83.6413 | at alpha= | 4.5 | deg
Re: | 750000 |  |  | Cd Min: | 0.21962 | at alpha= | 20 | deg
Mach: | 0.1 |  |  | Cl=0 at alpha= | -0.9887 | deg
|  |  |  | @ Cl=0.1, Cd= | 0.0077151
|  |  |  | @ Cl=0.4, Cd= | 0.0074139
|  |  |  | @ Cl=0.6, Cd= | 0.0072104
alpha (deg) | Cl | Cd | Cm | Cl/Cd
-15 | -0.4771 | 0.1445 | -0.0327 | -3.3017
-14.5 | -0.4762 | 0.1305 | -0.0427 | -3.649
-13.5 | -0.5052 | 0.10438 | -0.0542 | -4.84
-13 | -0.5028 | 0.09739 | -0.0574 | -5.1627
-12.5 | -0.5973 | 0.06941 | -0.0743 | -8.6054
-12 | -0.6382 | 0.06116 | -0.0748 | -10.4349
-11.5 | -0.6777 | 0.05443 | -0.0716 | -12.4509
-11 | -0.7008 | 0.04999 | -0.0665 | -14.0188
-10.5 | -0.7246 | 0.04578 | -0.0587 | -15.8279
-10 | -0.7706 | 0.03486 | -0.0466 | -22.1056
-9.5 | -0.7613 | 0.02902 | -0.0408 | -26.2336
-9 | -0.7288 | 0.02467 | -0.038 | -29.542
-8.5 | -0.6823 | 0.02163 | -0.0372 | -31.5442
-8 | -0.6315 | 0.01967 | -0.037 | -32.1047
-7.5 | -0.582 | 0.01851 | -0.0364 | -31.4425
-7 | -0.5195 | 0.016 | -0.0388 | -32.4688
-6.5 | -0.4726 | 0.015 | -0.0378 | -31.5067
-6 | -0.4294 | 0.01413 | -0.036 | -30.3892
-5.5 | -0.3855 | 0.01353 | -0.0342 | -28.4922
-5 | -0.3492 | 0.01239 | -0.0313 | -28.184
-4.5 | -0.3044 | 0.01183 | -0.0297 | -25.7312
-4 | -0.2572 | 0.01137 | -0.0285 | -22.6209
-3.5 | -0.2115 | 0.01081 | -0.027 | -19.5652
-3 | -0.1634 | 0.01043 | -0.026 | -15.6663
-2.5 | -0.157 | 0.00754 | -0.0183 | -20.8223
-2 | -0.1143 | 0.00712 | -0.0159 | -16.0534
-1.5 | -0.0591 | 0.00742 | -0.0155 | -7.965
-1 | -0.0013 | 0.00756 | -0.0159 | -0.17196
-0.5 | 0.0562 | 0.0077 | -0.0164 | 7.2987
0 | 0.1142 | 0.00772 | -0.0172 | 14.7927
0.5 | 0.1728 | 0.00765 | -0.0182 | 22.5882
1 | 0.2316 | 0.00763 | -0.0191 | 30.3539
1.5 | 0.2893 | 0.00752 | -0.0199 | 38.4707
2 | 0.348 | 0.00745 | -0.0208 | 46.7114
2.5 | 0.4057 | 0.00741 | -0.0215 | 54.7503
3 | 0.4639 | 0.0073 | -0.0222 | 63.5479
3.5 | 0.5196 | 0.00711 | -0.0223 | 73.0802
4 | 0.5739 | 0.00696 | -0.0222 | 82.4569
4.5 | 0.6156 | 0.00736 | -0.0197 | 83.6413
5 | 0.6393 | 0.00863 | -0.0143 | 74.0788
5.5 | 0.6514 | 0.01009 | -0.007 | 64.559
6 | 0.6499 | 0.01166 | 0.0026 | 55.7376
6.5 | 0.6588 | 0.01351 | 0.0095 | 48.7639
7 | 0.6916 | 0.01441 | 0.0127 | 47.9944
8 | 0.7572 | 0.0164 | 0.0185 | 46.1707
8.5 | 0.7857 | 0.01768 | 0.0217 | 44.44
9 | 0.8126 | 0.01906 | 0.0251 | 42.6338
9.5 | 0.8412 | 0.02033 | 0.0281 | 41.3773
10 | 0.8679 | 0.02172 | 0.0313 | 39.9586
10.5 | 0.8875 | 0.02356 | 0.0352 | 37.6698
11 | 0.9263 | 0.0255 | 0.0352 | 36.3255
11.5 | 0.9711 | 0.02742 | 0.0338 | 35.4158
12 | 1.0005 | 0.02932 | 0.0354 | 34.1235
12.5 | 1.0273 | 0.03149 | 0.0371 | 32.6231
13 | 1.0535 | 0.03467 | 0.039 | 30.3865
13.5 | 1.0718 | 0.03708 | 0.0409 | 28.9051
14 | 1.0874 | 0.04038 | 0.0428 | 26.9292
14.5 | 1.0995 | 0.04377 | 0.0442 | 25.1199
15 | 1.1058 | 0.04802 | 0.0455 | 23.0279
15.5 | 1.1089 | 0.05264 | 0.0461 | 21.0657
16 | 1.1122 | 0.05751 | 0.0459 | 19.3392
16.5 | 1.0811 | 0.06758 | 0.0448 | 15.9973
17 | 1.0598 | 0.07715 | 0.0416 | 13.7369
17.5 | 1.0307 | 0.08913 | 0.0361 | 11.564
18 | 0.9827 | 0.10597 | 0.027 | 9.2734
18.5 | 0.9339 | 0.12533 | 0.0151 | 7.4515
19 | 0.7232 | 0.20091 | -0.0194 | 3.5996
19.5 | 0.7246 | 0.21464 | -0.0267 | 3.3759
20 | 0.7417 | 0.21962 | -0.0302 | 3.3772

## 37. Re 750k Mach 0.25 (1)
BIGFOIL.COM POLAR EXPORT
NACA66-215 a=0.0
NACA66-215 a=0.0 |  |  |  | Cl Max: | 1.137 | at alpha= | 10 | deg
JavaFoil+Calcfoil stall+Eppler ext transition |  |  |  | L/D Max: | 86.153 | at alpha= | 3.5 | deg
Re: | 750000 |  |  | Cd Min: | 0.00538 | at alpha= | -1 | deg
Mach: | 0.25 |  |  | Cl=0 at alpha= | -1 | deg
|  |  |  | @ Cl=0.1, Cd= | 0.0059374
|  |  |  | @ Cl=0.4, Cd= | 0.0062048
|  |  |  | @ Cl=0.6, Cd= | 0.010942
alpha (deg) | Cl | Cd | Cm | Cl/Cd
-16.5 | -0.402 | 0.19941 | 0.008 | -2.018
-16 | -0.468 | 0.18251 | 0.007 | -2.566
-15.5 | -0.53 | 0.165 | 0.007 | -3.21
-15 | -0.586 | 0.14257 | 0.006 | -4.107
-14.5 | -0.633 | 0.13567 | 0.006 | -4.668
-14 | -0.666 | 0.12151 | 0.005 | -5.48
-13.5 | -0.694 | 0.11186 | 0.005 | -6.201
-13 | -0.716 | 0.10467 | 0.005 | -6.842
-12.5 | -0.733 | 0.09535 | 0.004 | -7.687
-12 | -0.744 | 0.08846 | 0.004 | -8.415
-11.5 | -0.75 | 0.08226 | 0.004 | -9.118
-11 | -0.75 | 0.07672 | 0.003 | -9.775
-10.5 | -0.744 | 0.07172 | 0.003 | -10.373
-10 | -0.732 | 0.06661 | 0.002 | -10.995
-9.5 | -0.716 | 0.06228 | 0.002 | -11.489
-9 | -0.694 | 0.05806 | 0.001 | -11.955
-8.5 | -0.668 | 0.05429 | 0.001 | -12.312
-8 | -0.638 | 0.05093 | 0 | -12.534
-7.5 | -0.605 | 0.04794 | 0 | -12.612
-7 | -0.569 | 0.04482 | -0.001 | -12.685
-6.5 | -0.529 | 0.04206 | -0.001 | -12.576
-6 | -0.595 | 0.01245 | -0.004 | -47.775
-5.5 | -0.54 | 0.01201 | -0.005 | -45.016
-5 | -0.484 | 0.01162 | -0.006 | -41.673
-4.5 | -0.427 | 0.01122 | -0.007 | -38.047
-4 | -0.368 | 0.0109 | -0.008 | -33.776
-3.5 | -0.309 | 0.01059 | -0.009 | -29.144
-3 | -0.248 | 0.01024 | -0.01 | -24.209
-2.5 | -0.187 | 0.00996 | -0.011 | -18.743
-2 | -0.125 | 0.00957 | -0.013 | -13.056
-1.5 | -0.063 | 0.00914 | -0.014 | -6.863
-1 | 0 | 0.00538 | -0.015 | -0.041
-0.5 | 0.063 | 0.00583 | -0.016 | 10.794
0 | 0.125 | 0.00601 | -0.017 | 20.853
0.5 | 0.188 | 0.00604 | -0.018 | 31.106
1 | 0.25 | 0.00605 | -0.019 | 41.323
1.5 | 0.312 | 0.00614 | -0.02 | 50.743
2 | 0.373 | 0.00617 | -0.022 | 60.526
2.5 | 0.435 | 0.00625 | -0.023 | 69.599
3 | 0.495 | 0.00634 | -0.024 | 78.188
3.5 | 0.555 | 0.00645 | -0.025 | 86.153
4 | 0.613 | 0.01224 | -0.026 | 50.047
4.5 | 0.671 | 0.01281 | -0.027 | 52.396
5 | 0.728 | 0.0133 | -0.028 | 54.738
5.5 | 0.783 | 0.01389 | -0.029 | 56.396
6 | 0.836 | 0.01449 | -0.03 | 57.719
6.5 | 0.887 | 0.01512 | -0.031 | 58.698
7 | 0.935 | 0.01583 | -0.032 | 59.109
7.5 | 0.98 | 0.01655 | -0.033 | 59.254
8 | 1.022 | 0.01741 | -0.034 | 58.693
8.5 | 1.059 | 0.01834 | -0.035 | 57.733
9 | 1.091 | 0.01937 | -0.036 | 56.313
9.5 | 1.118 | 0.02033 | -0.037 | 54.995
10 | 1.137 | 0.02141 | -0.038 | 53.092
10.5 | 0.958 | 0.06788 | -0.019 | 14.117
11 | 0.96 | 0.07316 | -0.019 | 13.117
11.5 | 0.954 | 0.07829 | -0.019 | 12.183
12 | 0.942 | 0.08453 | -0.019 | 11.143
12.5 | 0.922 | 0.09105 | -0.019 | 10.129
13 | 0.895 | 0.09843 | -0.019 | 9.093
13.5 | 0.861 | 0.10659 | -0.019 | 8.077
14 | 0.821 | 0.11461 | -0.02 | 7.161
14.5 | 0.774 | 0.12384 | -0.02 | 6.252
15 | 0.722 | 0.13939 | -0.02 | 5.18

## 38. Re 750k Mach 0.25 (2)
BIGFOIL.COM POLAR EXPORT
NACA66-215 a=0.0
NACA66-215 a=0.0 |  |  |  | Cl Max: | 1.0227 | at alpha= | 13.5 | deg
XFOIL ncrit=9 |  |  |  | L/D Max: | 83.1083 | at alpha= | 4 | deg
Re: | 750000 |  |  | Cd Min: | 0.19824 | at alpha= | 18.5 | deg
Mach: | 0.25 |  |  | Cl=0 at alpha= | -0.99151 | deg
|  |  |  | @ Cl=0.1, Cd= | 0.0078781
|  |  |  | @ Cl=0.4, Cd= | 0.0075747
|  |  |  | @ Cl=0.6, Cd= | 0.0072986
alpha (deg) | Cl | Cd | Cm | Cl/Cd
-14.5 | -0.4665 | 0.13657 | -0.0406 | -3.4158
-14 | -0.464 | 0.12693 | -0.0451 | -3.6556
-13.5 | -0.4706 | 0.11575 | -0.0498 | -4.0657
-13 | -0.4607 | 0.10971 | -0.0523 | -4.1993
-12.5 | -0.4637 | 0.10013 | -0.057 | -4.631
-12 | -0.4725 | 0.08917 | -0.0632 | -5.2989
-11.5 | -0.5296 | 0.06937 | -0.0762 | -7.6344
-11 | -0.5762 | 0.05968 | -0.0778 | -9.6548
-10.5 | -0.6169 | 0.05264 | -0.0745 | -11.7192
-10 | -0.6905 | 0.04136 | -0.0637 | -16.6949
-9.5 | -0.7124 | 0.03626 | -0.0545 | -19.647
-9 | -0.7117 | 0.0305 | -0.0476 | -23.3344
-8.5 | -0.6881 | 0.02546 | -0.0432 | -27.0267
-8 | -0.6444 | 0.02205 | -0.0414 | -29.2245
-7.5 | -0.5909 | 0.01967 | -0.041 | -30.0407
-7 | -0.5223 | 0.01695 | -0.0437 | -30.8142
-6.5 | -0.4693 | 0.01573 | -0.0433 | -29.8347
-6 | -0.4208 | 0.01467 | -0.042 | -28.6844
-5.5 | -0.3768 | 0.01385 | -0.0399 | -27.2058
-5 | -0.343 | 0.01278 | -0.036 | -26.8388
-4.5 | -0.3006 | 0.01212 | -0.0336 | -24.802
-4 | -0.2548 | 0.01159 | -0.0317 | -21.9845
-3.5 | -0.2095 | 0.01105 | -0.0297 | -18.9593
-3 | -0.1604 | 0.01065 | -0.0285 | -15.061
-2.5 | -0.1418 | 0.00866 | -0.0225 | -16.3741
-2 | -0.1174 | 0.00721 | -0.0166 | -16.2829
-1.5 | -0.0605 | 0.00754 | -0.0161 | -8.0239
-1 | -0.001 | 0.00776 | -0.0165 | -0.12887
-0.5 | 0.0579 | 0.00785 | -0.0169 | 7.3758
0 | 0.1179 | 0.00789 | -0.0177 | 14.943
0.5 | 0.1785 | 0.00782 | -0.0187 | 22.8261
1 | 0.2385 | 0.00781 | -0.0196 | 30.5378
1.5 | 0.2983 | 0.0077 | -0.0205 | 38.7403
2 | 0.3592 | 0.00763 | -0.0214 | 47.0773
2.5 | 0.4182 | 0.00755 | -0.022 | 55.3907
3 | 0.4777 | 0.00742 | -0.0225 | 64.3801
3.5 | 0.5354 | 0.00721 | -0.0225 | 74.258
4 | 0.5909 | 0.00711 | -0.0222 | 83.1083
4.5 | 0.6242 | 0.0078 | -0.0177 | 80.0256
5 | 0.6414 | 0.00912 | -0.0107 | 70.3289
6 | 0.6369 | 0.01259 | 0.0089 | 50.5878
6.5 | 0.6536 | 0.0143 | 0.0147 | 45.7063
7 | 0.688 | 0.01526 | 0.0178 | 45.0852
7.5 | 0.7202 | 0.01644 | 0.0211 | 43.8078
8 | 0.7531 | 0.01756 | 0.0242 | 42.8872
8.5 | 0.7743 | 0.01943 | 0.0285 | 39.8507
9 | 0.8065 | 0.02067 | 0.0314 | 39.0179
9.5 | 0.8339 | 0.02223 | 0.0348 | 37.5124
10 | 0.8596 | 0.02395 | 0.0383 | 35.8914
10.5 | 0.8794 | 0.02632 | 0.0424 | 33.4119
11 | 0.9193 | 0.02816 | 0.0431 | 32.6456
11.5 | 0.9659 | 0.03073 | 0.0416 | 31.4318
12 | 0.9923 | 0.03328 | 0.0436 | 29.8167
12.5 | 1.0138 | 0.03649 | 0.0457 | 27.783
13 | 1.0218 | 0.04094 | 0.0483 | 24.9585
13.5 | 1.0227 | 0.04587 | 0.0504 | 22.2956
14 | 1.011 | 0.05244 | 0.0519 | 19.2792
14.5 | 1.0003 | 0.05913 | 0.0517 | 16.917
15 | 0.972 | 0.06904 | 0.0496 | 14.0788
15.5 | 0.9352 | 0.08165 | 0.0444 | 11.4538
16 | 0.9387 | 0.08888 | 0.04 | 10.5614
16.5 | 0.6857 | 0.16217 | 0.0021 | 4.2283
17 | 0.6962 | 0.16968 | -0.0023 | 4.103
17.5 | 0.7068 | 0.17706 | -0.0065 | 3.9919
18 | 0.699 | 0.19375 | -0.0142 | 3.6077
18.5 | 0.7158 | 0.19824 | -0.0169 | 3.6108

## 39. Re 750k Mach 0.50 (1)
BIGFOIL.COM POLAR EXPORT
NACA66-215 a=0.0
NACA66-215 a=0.0 |  |  |  | Cl Max: | 1.149 | at alpha= | 20 | deg
JavaFoil+Calcfoil stall+Eppler ext transition |  |  |  | L/D Max: | 86.107 | at alpha= | 3.5 | deg
Re: | 750000 |  |  | Cd Min: | 0.00593 | at alpha= | 0.5 | deg
Mach: | 0.5 |  |  | Cl=0 at alpha= | -1 | deg
|  |  |  | @ Cl=0.1, Cd= | 0.0062422
|  |  |  | @ Cl=0.4, Cd= | 0.0065158
|  |  |  | @ Cl=0.6, Cd= | 0.00706
alpha (deg) | Cl | Cd | Cm | Cl/Cd
-20 | -1.044 | 0.21049 | 0.015 | -4.958
-19.5 | -1.017 | 0.19827 | 0.015 | -5.131
-19 | -0.991 | 0.19822 | 0.014 | -4.998
-18.5 | -0.962 | 0.18868 | 0.013 | -5.1
-18 | -0.935 | 0.1874 | 0.012 | -4.989
-17.5 | -0.908 | 0.18112 | 0.012 | -5.014
-17 | -0.882 | 0.17002 | 0.011 | -5.185
-16.5 | -0.855 | 0.16615 | 0.011 | -5.145
-16 | -0.826 | 0.1624 | 0.01 | -5.087
-15.5 | -0.799 | 0.15388 | 0.009 | -5.192
-15 | -0.772 | 0.14942 | 0.008 | -5.167
-14.5 | -0.745 | 0.14438 | 0.008 | -5.161
-14 | -0.718 | 0.14037 | 0.007 | -5.116
-13.5 | -0.69 | 0.13499 | 0.007 | -5.113
-13 | -0.662 | 0.12915 | 0.006 | -5.128
-12.5 | -0.635 | 0.12432 | 0.005 | -5.109
-12 | -0.608 | 0.12517 | 0.005 | -4.856
-11.5 | -0.581 | 0.1154 | 0.004 | -5.032
-11 | -0.553 | 0.11522 | 0.004 | -4.803
-10.5 | -0.526 | 0.11402 | 0.003 | -4.614
-10 | -0.498 | 0.10118 | 0.002 | -4.92
-9.5 | -0.47 | 0.14366 | 0.002 | -3.273
-9 | -0.443 | 0.09323 | 0.001 | -4.751
-8.5 | -0.416 | 0.08856 | 0.001 | -4.692
-8 | -0.388 | 0.08641 | 0 | -4.49
-7.5 | -0.36 | 0.0667 | 0 | -5.398
-7 | -0.544 | 0.05161 | -0.001 | -10.535
-6.5 | -0.542 | 0.0462 | -0.001 | -11.728
-6 | -0.515 | 0.04237 | -0.002 | -12.16
-5.5 | -0.476 | 0.03946 | -0.002 | -12.06
-5 | -0.432 | 0.03689 | -0.003 | -11.702
-4.5 | -0.467 | 0.01237 | -0.008 | -37.768
-4 | -0.405 | 0.01173 | -0.009 | -34.532
-3.5 | -0.341 | 0.01148 | -0.01 | -29.657
-3 | -0.274 | 0.01105 | -0.011 | -24.832
-2.5 | -0.207 | 0.01065 | -0.013 | -19.436
-2 | -0.139 | 0.01032 | -0.014 | -13.444
-1.5 | -0.07 | 0.01001 | -0.015 | -6.96
-1 | 0 | 0.00975 | -0.016 | -0.025
-0.5 | 0.07 | 0.00619 | -0.018 | 11.297
0 | 0.139 | 0.00631 | -0.019 | 22.024
0.5 | 0.208 | 0.00593 | -0.02 | 35.117
1 | 0.277 | 0.00619 | -0.021 | 44.782
1.5 | 0.345 | 0.00646 | -0.023 | 53.425
2 | 0.414 | 0.00653 | -0.024 | 63.325
2.5 | 0.482 | 0.00669 | -0.025 | 72.022
3 | 0.548 | 0.0068 | -0.026 | 80.629
3.5 | 0.614 | 0.00713 | -0.028 | 86.107
4 | 0.678 | 0.01387 | -0.029 | 48.864
4.5 | 0.741 | 0.01457 | -0.03 | 50.84
5 | 0.801 | 0.01533 | -0.031 | 52.277
5.5 | 0.857 | 0.01615 | -0.032 | 53.06
6 | 0.907 | 0.01706 | -0.033 | 53.163
6.5 | 0.948 | 0.01808 | -0.035 | 52.446
7 | 0.977 | 0.01928 | -0.036 | 50.663
7.5 | 0.819 | 0.05009 | -0.018 | 16.353
8 | 0.783 | 0.05647 | -0.017 | 13.87
8.5 | 0.524 | 0.06141 | -0.017 | 8.537
9 | 0.551 | 0.08812 | -0.016 | 6.253
9.5 | 0.579 | 0.09637 | -0.018 | 6.006
10 | 0.606 | 0.10221 | -0.018 | 5.927
10.5 | 0.633 | 0.10512 | -0.019 | 6.021
11 | 0.66 | 0.10825 | -0.019 | 6.097
11.5 | 0.688 | 0.11998 | -0.022 | 5.736
12 | 0.715 | 0.11858 | -0.022 | 6.03
12.5 | 0.742 | 0.12336 | -0.023 | 6.014
13 | 0.769 | 0.12722 | -0.023 | 6.042
13.5 | 0.796 | 0.1336 | -0.025 | 5.958
14 | 0.824 | 0.14579 | -0.027 | 5.652
14.5 | 0.851 | 0.14859 | -0.027 | 5.724
15 | 0.877 | 0.15082 | -0.028 | 5.818
15.5 | 0.906 | 0.1656 | -0.03 | 5.471
16 | 0.933 | 0.16507 | -0.031 | 5.65
16.5 | 0.959 | 0.16878 | -0.032 | 5.684
17 | 0.986 | 0.18053 | -0.033 | 5.463
17.5 | 1.015 | 0.18267 | -0.035 | 5.555
18 | 1.041 | 0.18822 | -0.035 | 5.532
18.5 | 1.067 | 0.19224 | -0.036 | 5.553
19 | 1.094 | 0.19741 | -0.037 | 5.542
19.5 | 1.123 | 0.21001 | -0.039 | 5.347
20 | 1.149 | 0.21803 | -0.039 | 5.269

## 40. Re 750k Mach 0.50 (2)
BIGFOIL.COM POLAR EXPORT
NACA66-215 a=0.0
NACA66-215 a=0.0 |  |  |  | Cl Max: | 0.8372 | at alpha= | 10.5 | deg
XFOIL ncrit=9 |  |  |  | L/D Max: | 80.7538 | at alpha= | 4 | deg
Re: | 750000 |  |  | Cd Min: | 0.2435 | at alpha= | -20 | deg
Mach: | 0.5 |  |  | Cl=0 at alpha= | -0.98105 | deg
|  |  |  | @ Cl=0.1, Cd= | 0.0087256
|  |  |  | @ Cl=0.4, Cd= | 0.0084471
|  |  |  | @ Cl=0.6, Cd= | 0.0077851
alpha (deg) | Cl | Cd | Cm | Cl/Cd
-20 | -0.6529 | 0.2435 | 0.0172 | -2.6813
-19.5 | -0.6305 | 0.23617 | 0.0123 | -2.6697
-19 | -0.6092 | 0.22787 | 0.0068 | -2.6735
-18.5 | -0.5926 | 0.21873 | 0.0001 | -2.7093
-18 | -0.568 | 0.21101 | -0.0036 | -2.6918
-17.5 | -0.5453 | 0.20358 | -0.0085 | -2.6786
-17 | -0.5254 | 0.19342 | -0.0186 | -2.7164
-16.5 | -0.5098 | 0.1855 | -0.0208 | -2.7482
-16 | -0.4881 | 0.17932 | -0.023 | -2.7219
-15.5 | -0.4707 | 0.17202 | -0.0267 | -2.7363
-15 | -0.4622 | 0.16276 | -0.0329 | -2.8398
-14.5 | -0.451 | 0.15369 | -0.0382 | -2.9345
-14 | -0.4349 | 0.14523 | -0.0417 | -2.9946
-13.5 | -0.416 | 0.13834 | -0.0446 | -3.0071
-13 | -0.4 | 0.13092 | -0.0484 | -3.0553
-12.5 | -0.3894 | 0.12243 | -0.0529 | -3.1806
-12 | -0.39 | 0.11076 | -0.0609 | -3.5211
-11.5 | -0.3854 | 0.10068 | -0.0666 | -3.828
-11 | -0.3896 | 0.09075 | -0.0711 | -4.2931
-10.5 | -0.3912 | 0.08109 | -0.0766 | -4.8243
-10 | -0.408 | 0.06691 | -0.0866 | -6.0977
-9.5 | -0.4421 | 0.05664 | -0.0912 | -7.8054
-9 | -0.4955 | 0.04583 | -0.0908 | -10.8117
-8.5 | -0.5247 | 0.03844 | -0.086 | -13.6498
-8 | -0.5445 | 0.03323 | -0.079 | -16.3858
-7.5 | -0.5478 | 0.02888 | -0.0712 | -18.9681
-7 | -0.5377 | 0.02436 | -0.0642 | -22.0731
-6.5 | -0.4944 | 0.02103 | -0.0609 | -23.5093
-6 | -0.4201 | 0.01815 | -0.0616 | -23.146
-5.5 | -0.3475 | 0.01626 | -0.0618 | -21.3715
-5 | -0.2919 | 0.01501 | -0.0597 | -19.447
-4.5 | -0.251 | 0.01373 | -0.0557 | -18.2811
-4 | -0.2086 | 0.01281 | -0.0519 | -16.2842
-3.5 | -0.1682 | 0.01203 | -0.0477 | -13.9817
-3 | -0.1282 | 0.01153 | -0.0432 | -11.1188
-2.5 | -0.0863 | 0.01103 | -0.039 | -7.8241
-2 | -0.1229 | 0.00788 | -0.0218 | -15.5964
-1.5 | -0.0683 | 0.00817 | -0.019 | -8.3599
-1 | -0.0026 | 0.0085 | -0.0188 | -0.30588
-0.5 | 0.066 | 0.00867 | -0.0192 | 7.6125
0 | 0.1332 | 0.00878 | -0.0198 | 15.1708
0.5 | 0.1995 | 0.00873 | -0.0205 | 22.8522
1 | 0.2684 | 0.00861 | -0.0215 | 31.1731
1.5 | 0.3356 | 0.00857 | -0.0222 | 39.1599
2 | 0.4037 | 0.00844 | -0.0229 | 47.8318
2.5 | 0.4708 | 0.00834 | -0.0233 | 56.4508
3 | 0.5377 | 0.00805 | -0.0232 | 66.795
3.5 | 0.6012 | 0.00778 | -0.0222 | 77.2751
4 | 0.6428 | 0.00796 | -0.017 | 80.7538
4.5 | 0.6237 | 0.00938 | -0.0015 | 66.4925
5 | 0.6132 | 0.01136 | 0.0106 | 53.9789
5.5 | 0.6055 | 0.01387 | 0.0209 | 43.6554
6.5 | 0.6396 | 0.01801 | 0.0334 | 35.5136
7 | 0.671 | 0.01973 | 0.0378 | 34.0091
7.5 | 0.7025 | 0.02153 | 0.042 | 32.6289
8 | 0.7297 | 0.02368 | 0.0465 | 30.815
8.5 | 0.7488 | 0.02647 | 0.0515 | 28.2886
9 | 0.78 | 0.02887 | 0.0555 | 27.0177
9.5 | 0.8095 | 0.03166 | 0.0597 | 25.5685
10 | 0.8317 | 0.03538 | 0.0637 | 23.5076
10.5 | 0.8372 | 0.04024 | 0.0675 | 20.8052
11.5 | 0.8038 | 0.05506 | 0.0704 | 14.5986
12.5 | 0.7485 | 0.08072 | 0.0548 | 9.2728
13 | 0.7129 | 0.09632 | 0.0448 | 7.4014
13.5 | 0.6769 | 0.11433 | 0.0337 | 5.9206
14 | 0.6526 | 0.13113 | 0.0247 | 4.9767
14.5 | 0.6459 | 0.14442 | 0.0174 | 4.4724
15 | 0.6472 | 0.15652 | 0.0108 | 4.1349
15.5 | 0.6522 | 0.16824 | 0.0046 | 3.8766

## 41. Re 1M Mach 0.00 (1)
BIGFOIL.COM POLAR EXPORT
NACA66-215 a=0.0
NACA66-215 a=0.0 |  |  |  | Cl Max: | 1.207 | at alpha= | 12 | deg
JavaFoil+Calcfoil stall+Eppler ext transition |  |  |  | L/D Max: | 104.383 | at alpha= | 4 | deg
Re: | 1000000 |  |  | Cd Min: | 0.00509 | at alpha= | 1 | deg
Mach: | 0 |  |  | Cl=0 at alpha= | -1 | deg
|  |  |  | @ Cl=0.1, Cd= | 0.0053377
|  |  |  | @ Cl=0.4, Cd= | 0.0055
|  |  |  | @ Cl=0.6, Cd= | 0.00575
alpha (deg) | Cl | Cd | Cm | Cl/Cd
-19 | -0.667 | 0.18122 | 0.009 | -3.68
-18.5 | -0.691 | 0.16839 | 0.009 | -4.106
-18 | -0.716 | 0.16059 | 0.009 | -4.456
-17.5 | -0.739 | 0.15347 | 0.008 | -4.814
-17 | -0.762 | 0.14162 | 0.008 | -5.378
-16.5 | -0.783 | 0.13416 | 0.008 | -5.837
-16 | -0.803 | 0.1313 | 0.007 | -6.114
-15.5 | -0.821 | 0.11997 | 0.007 | -6.839
-15 | -0.836 | 0.11348 | 0.007 | -7.368
-14.5 | -0.846 | 0.10856 | 0.006 | -7.797
-14 | -0.848 | 0.10295 | 0.006 | -8.24
-13.5 | -0.847 | 0.09608 | 0.005 | -8.818
-13 | -0.843 | 0.09027 | 0.005 | -9.339
-12.5 | -0.836 | 0.0847 | 0.005 | -9.873
-12 | -0.826 | 0.08031 | 0.004 | -10.288
-11.5 | -0.813 | 0.07566 | 0.004 | -10.744
-11 | -0.796 | 0.07044 | 0.003 | -11.301
-10.5 | -0.776 | 0.06693 | 0.003 | -11.598
-10 | -0.753 | 0.06274 | 0.002 | -12.001
-9.5 | -0.727 | 0.05896 | 0.002 | -12.33
-9 | -0.699 | 0.05484 | 0.001 | -12.747
-8.5 | -0.667 | 0.05212 | 0.001 | -12.802
-8 | -0.633 | 0.04876 | 0 | -12.987
-7.5 | -0.729 | 0.01255 | 0 | -58.083
-7 | -0.682 | 0.01223 | -0.001 | -55.81
-6.5 | -0.633 | 0.01183 | -0.002 | -53.531
-6 | -0.582 | 0.01139 | -0.003 | -51.053
-5.5 | -0.528 | 0.01104 | -0.005 | -47.791
-5 | -0.472 | 0.01065 | -0.006 | -44.324
-4.5 | -0.416 | 0.01029 | -0.007 | -40.418
-4 | -0.358 | 0.01 | -0.008 | -35.842
-3.5 | -0.3 | 0.00972 | -0.009 | -30.878
-3 | -0.241 | 0.00943 | -0.01 | -25.553
-2.5 | -0.181 | 0.00918 | -0.011 | -19.766
-2 | -0.121 | 0.00894 | -0.012 | -13.574
-1.5 | -0.061 | 0.00786 | -0.013 | -7.759
-1 | 0 | 0.00541 | -0.014 | -0.039
-0.5 | 0.061 | 0.00544 | -0.016 | 11.201
0 | 0.122 | 0.00528 | -0.017 | 23.142
0.5 | 0.183 | 0.0053 | -0.018 | 34.514
1 | 0.244 | 0.00509 | -0.019 | 47.914
1.5 | 0.304 | 0.00514 | -0.02 | 59.109
2 | 0.364 | 0.00547 | -0.021 | 66.593
2.5 | 0.424 | 0.00552 | -0.022 | 76.837
3 | 0.483 | 0.00561 | -0.023 | 86.214
3.5 | 0.542 | 0.00567 | -0.024 | 95.618
4 | 0.6 | 0.00575 | -0.025 | 104.383
4.5 | 0.653 | 0.01165 | -0.026 | 56.039
5 | 0.709 | 0.01215 | -0.027 | 58.322
5.5 | 0.763 | 0.01261 | -0.028 | 60.487
6 | 0.816 | 0.01313 | -0.029 | 62.147
6.5 | 0.867 | 0.01365 | -0.03 | 63.5
7 | 0.916 | 0.01423 | -0.031 | 64.365
7.5 | 0.963 | 0.01486 | -0.032 | 64.766
8 | 1.007 | 0.01552 | -0.033 | 64.854
8.5 | 1.048 | 0.0163 | -0.034 | 64.277
9 | 1.086 | 0.01707 | -0.035 | 63.598
9.5 | 1.12 | 0.01796 | -0.036 | 62.363
10 | 1.15 | 0.01889 | -0.037 | 60.882
10.5 | 1.173 | 0.01981 | -0.038 | 59.221
11 | 1.19 | 0.02106 | -0.039 | 56.511
11.5 | 1.203 | 0.02215 | -0.04 | 54.31
12 | 1.207 | 0.02374 | -0.041 | 50.851
12.5 | 1.02 | 0.08206 | -0.022 | 12.431
13 | 1.02 | 0.08762 | -0.022 | 11.638
13.5 | 1.015 | 0.09325 | -0.021 | 10.882
14 | 1.008 | 0.09938 | -0.022 | 10.139
14.5 | 0.997 | 0.10517 | -0.022 | 9.484
15 | 0.983 | 0.11192 | -0.022 | 8.786
15.5 | 0.966 | 0.11879 | -0.022 | 8.131
16 | 0.943 | 0.12754 | -0.023 | 7.392
16.5 | 0.917 | 0.13322 | -0.023 | 6.885
17 | 0.889 | 0.14145 | -0.023 | 6.288

## 42. Re 1M Mach 0.00 (2)
BIGFOIL.COM POLAR EXPORT
NACA66-215 a=0.0
NACA66-215 a=0.0 |  |  |  | Cl Max: | 1.1722 | at alpha= | 17 | deg
XFOIL ncrit=9 |  |  |  | L/D Max: | 93.1057 | at alpha= | 4 | deg
Re: | 1000000 |  |  | Cd Min: | 0.21864 | at alpha= | -20 | deg
Mach: | 0 |  |  | Cl=0 at alpha= | -0.99308 | deg
|  |  |  | @ Cl=0.1, Cd= | 0.0064444
|  |  |  | @ Cl=0.4, Cd= | 0.00627
|  |  |  | @ Cl=0.6, Cd= | 0.0071942
alpha (deg) | Cl | Cd | Cm | Cl/Cd
-20 | -0.6084 | 0.21864 | 0.0116 | -2.7827
-19.5 | -0.5995 | 0.2088 | 0.0059 | -2.8712
-19 | -0.5838 | 0.20229 | 0.0026 | -2.886
-18.5 | -0.5672 | 0.19666 | -0.0011 | -2.8842
-18 | -0.5512 | 0.19063 | -0.0049 | -2.8915
-17.5 | -0.5498 | 0.17849 | -0.0117 | -3.0803
-17 | -0.5328 | 0.17288 | -0.0142 | -3.0819
-16.5 | -0.5178 | 0.16673 | -0.0178 | -3.1056
-15.5 | -0.4967 | 0.14584 | -0.0325 | -3.4058
-15 | -0.5063 | 0.13236 | -0.0385 | -3.8252
-14.5 | -0.5004 | 0.12553 | -0.0413 | -3.9863
-14 | -0.4985 | 0.11713 | -0.0452 | -4.256
-13.5 | -0.4972 | 0.1089 | -0.0492 | -4.5657
-13 | -0.671 | 0.06216 | -0.0735 | -10.7947
-12.5 | -0.7266 | 0.05321 | -0.0722 | -13.6553
-12 | -0.7853 | 0.04472 | -0.0658 | -17.5604
-11.5 | -0.8576 | 0.03428 | -0.0535 | -25.0175
-11 | -0.8646 | 0.02928 | -0.0459 | -29.5287
-10.5 | -0.8455 | 0.02609 | -0.0414 | -32.4071
-10 | -0.8121 | 0.02364 | -0.0389 | -34.3528
-9.5 | -0.7729 | 0.02186 | -0.0371 | -35.3568
-9 | -0.7139 | 0.01853 | -0.0392 | -38.5267
-8.5 | -0.6651 | 0.01708 | -0.039 | -38.9403
-8 | -0.62 | 0.01609 | -0.038 | -38.5333
-7.5 | -0.575 | 0.01516 | -0.0368 | -37.9288
-7 | -0.5312 | 0.01447 | -0.0353 | -36.7104
-6.5 | -0.4867 | 0.01393 | -0.0338 | -34.939
-6 | -0.452 | 0.01246 | -0.0306 | -36.2761
-5.5 | -0.408 | 0.01189 | -0.029 | -34.3146
-5 | -0.3621 | 0.01136 | -0.0278 | -31.875
-4.5 | -0.3158 | 0.01082 | -0.0265 | -29.1867
-4 | -0.269 | 0.01028 | -0.0253 | -26.1673
-3.5 | -0.2185 | 0.00995 | -0.0248 | -21.9598
-3 | -0.1689 | 0.00956 | -0.0241 | -17.6674
-2.5 | -0.1383 | 0.00803 | -0.0204 | -17.2229
-2 | -0.1132 | 0.00611 | -0.0156 | -18.527
-1.5 | -0.0581 | 0.00623 | -0.0155 | -9.3258
-1 | -0.0008 | 0.00632 | -0.0159 | -0.12658
-0.5 | 0.057 | 0.0064 | -0.0166 | 8.9062
0 | 0.1151 | 0.00646 | -0.0174 | 17.8173
0.5 | 0.1737 | 0.00642 | -0.0184 | 27.0561
1 | 0.2323 | 0.00634 | -0.0194 | 36.6404
1.5 | 0.2905 | 0.00633 | -0.0203 | 45.8926
2 | 0.3488 | 0.00627 | -0.0212 | 55.63
2.5 | 0.4068 | 0.00627 | -0.0221 | 64.8804
3 | 0.464 | 0.0062 | -0.0227 | 74.8387
4 | 0.5726 | 0.00615 | -0.0228 | 93.1057
4.5 | 0.6033 | 0.00732 | -0.0186 | 82.418
5 | 0.6303 | 0.00855 | -0.014 | 73.7193
5.5 | 0.646 | 0.00995 | -0.0075 | 64.9246
6 | 0.6499 | 0.01141 | 0.0012 | 56.9588
7 | 0.7082 | 0.01339 | 0.0088 | 52.8902
7.5 | 0.7449 | 0.01417 | 0.0112 | 52.5688
8 | 0.7762 | 0.01519 | 0.0142 | 51.0994
8.5 | 0.8117 | 0.01608 | 0.0165 | 50.4789
9 | 0.8447 | 0.01703 | 0.0191 | 49.6007
9.5 | 0.8661 | 0.01869 | 0.0231 | 46.3403
10 | 0.8972 | 0.01983 | 0.0256 | 45.2446
10.5 | 0.9269 | 0.02102 | 0.0283 | 44.0961
11 | 0.9542 | 0.02227 | 0.0311 | 42.8469
11.5 | 0.9847 | 0.02407 | 0.0324 | 40.9098
12 | 1.0201 | 0.02662 | 0.0317 | 38.3208
12.5 | 1.0468 | 0.02853 | 0.0335 | 36.6912
13 | 1.0734 | 0.03042 | 0.0351 | 35.286
13.5 | 1.0983 | 0.03245 | 0.0366 | 33.8459
14 | 1.1195 | 0.03485 | 0.0382 | 32.1234
14.5 | 1.1354 | 0.03782 | 0.0398 | 30.0212
15 | 1.1421 | 0.04201 | 0.0418 | 27.1864
15.5 | 1.1555 | 0.04548 | 0.0427 | 25.4068
16 | 1.1667 | 0.04936 | 0.0431 | 23.6365
16.5 | 1.171 | 0.05427 | 0.0432 | 21.5773
17 | 1.1722 | 0.05991 | 0.0426 | 19.566
17.5 | 1.1719 | 0.06615 | 0.0411 | 17.7158
18 | 1.1708 | 0.07293 | 0.0386 | 16.0538
18.5 | 1.1642 | 0.08099 | 0.0352 | 14.3746
19 | 1.1425 | 0.09187 | 0.0303 | 12.4361
19.5 | 1.1144 | 0.10467 | 0.0236 | 10.6468

## 43. Re 1M Mach 0.10 (1)
BIGFOIL.COM POLAR EXPORT
NACA66-215 a=0.0
NACA66-215 a=0.0 |  |  |  | Cl Max: | 1.196 | at alpha= | 11.5 | deg
JavaFoil+Calcfoil stall+Eppler ext transition |  |  |  | L/D Max: | 104.08 | at alpha= | 4 | deg
Re: | 1000000 |  |  | Cd Min: | 0.00495 | at alpha= | 1.5 | deg
Mach: | 0.1 |  |  | Cl=0 at alpha= | -1 | deg
|  |  |  | @ Cl=0.1, Cd= | 0.0053568
|  |  |  | @ Cl=0.4, Cd= | 0.005524
|  |  |  | @ Cl=0.6, Cd= | 0.0057843
alpha (deg) | Cl | Cd | Cm | Cl/Cd
-18.5 | -0.64 | 0.17189 | 0.009 | -3.723
-18 | -0.667 | 0.16732 | 0.009 | -3.989
-17.5 | -0.694 | 0.1569 | 0.008 | -4.426
-17 | -0.721 | 0.14505 | 0.008 | -4.969
-16.5 | -0.746 | 0.13659 | 0.008 | -5.462
-16 | -0.77 | 0.13127 | 0.007 | -5.864
-15.5 | -0.791 | 0.12366 | 0.007 | -6.4
-15 | -0.811 | 0.11571 | 0.006 | -7.007
-14.5 | -0.825 | 0.11059 | 0.006 | -7.457
-14 | -0.83 | 0.10346 | 0.006 | -8.018
-13.5 | -0.831 | 0.09723 | 0.005 | -8.549
-13 | -0.83 | 0.09064 | 0.005 | -9.159
-12.5 | -0.826 | 0.08553 | 0.005 | -9.655
-12 | -0.818 | 0.08045 | 0.004 | -10.165
-11.5 | -0.807 | 0.07581 | 0.004 | -10.642
-11 | -0.792 | 0.07094 | 0.003 | -11.16
-10.5 | -0.773 | 0.06718 | 0.003 | -11.514
-10 | -0.751 | 0.06283 | 0.002 | -11.954
-9.5 | -0.727 | 0.05883 | 0.002 | -12.356
-9 | -0.699 | 0.05529 | 0.001 | -12.647
-8.5 | -0.668 | 0.0522 | 0.001 | -12.795
-8 | -0.635 | 0.0488 | 0 | -13.012
-7.5 | -0.6 | 0.04548 | 0 | -13.188
-7 | -0.685 | 0.01223 | -0.001 | -55.973
-6.5 | -0.635 | 0.01193 | -0.002 | -53.258
-6 | -0.584 | 0.01147 | -0.003 | -50.914
-5.5 | -0.53 | 0.01108 | -0.005 | -47.795
-5 | -0.474 | 0.01069 | -0.006 | -44.353
-4.5 | -0.418 | 0.01035 | -0.007 | -40.361
-4 | -0.36 | 0.01002 | -0.008 | -35.905
-3.5 | -0.301 | 0.00974 | -0.009 | -30.956
-3 | -0.242 | 0.00947 | -0.01 | -25.558
-2.5 | -0.182 | 0.00918 | -0.011 | -19.848
-2 | -0.122 | 0.00899 | -0.012 | -13.558
-1.5 | -0.061 | 0.00876 | -0.013 | -6.987
-1 | 0 | 0.00544 | -0.015 | -0.039
-0.5 | 0.061 | 0.00547 | -0.016 | 11.197
0 | 0.123 | 0.00529 | -0.017 | 23.182
0.5 | 0.184 | 0.0053 | -0.018 | 34.69
1 | 0.245 | 0.00513 | -0.019 | 47.781
1.5 | 0.305 | 0.00495 | -0.02 | 61.672
2 | 0.366 | 0.00549 | -0.021 | 66.579
2.5 | 0.426 | 0.00555 | -0.022 | 76.828
3 | 0.486 | 0.00561 | -0.023 | 86.518
3.5 | 0.545 | 0.00568 | -0.024 | 95.939
4 | 0.603 | 0.00579 | -0.025 | 104.08
4.5 | 0.656 | 0.0117 | -0.026 | 56.055
5 | 0.712 | 0.01221 | -0.027 | 58.305
5.5 | 0.766 | 0.01271 | -0.028 | 60.305
6 | 0.819 | 0.01322 | -0.029 | 61.984
6.5 | 0.87 | 0.01378 | -0.031 | 63.139
7 | 0.919 | 0.01432 | -0.032 | 64.176
7.5 | 0.966 | 0.015 | -0.033 | 64.398
8 | 1.009 | 0.01564 | -0.034 | 64.555
8.5 | 1.05 | 0.01644 | -0.035 | 63.871
9 | 1.088 | 0.01723 | -0.036 | 63.112
9.5 | 1.121 | 0.01814 | -0.037 | 61.815
10 | 1.15 | 0.01911 | -0.038 | 60.157
10.5 | 1.171 | 0.02001 | -0.038 | 58.506
11 | 1.186 | 0.02133 | -0.039 | 55.613
11.5 | 1.196 | 0.02258 | -0.04 | 52.97
12 | 1.015 | 0.07523 | -0.024 | 13.498
12.5 | 1.009 | 0.08333 | -0.021 | 12.104
13 | 1.006 | 0.08875 | -0.021 | 11.336
13.5 | 0.999 | 0.09529 | -0.022 | 10.488
14 | 0.988 | 0.101 | -0.021 | 9.783
14.5 | 0.974 | 0.10612 | -0.021 | 9.177
15 | 0.956 | 0.11296 | -0.021 | 8.467
15.5 | 0.936 | 0.12076 | -0.022 | 7.749
16 | 0.908 | 0.13049 | -0.023 | 6.959
16.5 | 0.878 | 0.13673 | -0.023 | 6.421

## 44. Re 1M Mach 0.10 (2)
BIGFOIL.COM POLAR EXPORT
NACA66-215 a=0.0
NACA66-215 a=0.0 |  |  |  | Cl Max: | 1.1529 | at alpha= | 16.5 | deg
XFOIL ncrit=9 |  |  |  | L/D Max: | 92.9725 | at alpha= | 4 | deg
Re: | 1000000 |  |  | Cd Min: | 0.2194 | at alpha= | -20 | deg
Mach: | 0.1 |  |  | Cl=0 at alpha= | -0.99313 | deg
|  |  |  | @ Cl=0.1, Cd= | 0.0064665
|  |  |  | @ Cl=0.4, Cd= | 0.00629
|  |  |  | @ Cl=0.6, Cd= | 0.0071832
alpha (deg) | Cl | Cd | Cm | Cl/Cd
-20 | -0.6095 | 0.2194 | 0.0118 | -2.778
-19.5 | -0.5994 | 0.20993 | 0.0062 | -2.8552
-19 | -0.5845 | 0.20296 | 0.0027 | -2.8799
-18.5 | -0.5676 | 0.19733 | -0.001 | -2.8764
-18 | -0.5512 | 0.19136 | -0.0048 | -2.8804
-17.5 | -0.5491 | 0.17946 | -0.0116 | -3.0597
-17 | -0.5321 | 0.17362 | -0.0142 | -3.0647
-15.5 | -0.4936 | 0.14672 | -0.0327 | -3.3642
-15 | -0.4925 | 0.13673 | -0.037 | -3.602
-14.5 | -0.4967 | 0.12704 | -0.0407 | -3.9098
-14 | -0.493 | 0.11899 | -0.0445 | -4.1432
-13.5 | -0.4898 | 0.11104 | -0.0484 | -4.411
-13 | -0.6371 | 0.06602 | -0.0732 | -9.6501
-12.5 | -0.6901 | 0.05658 | -0.0741 | -12.1969
-12 | -0.745 | 0.04807 | -0.0699 | -15.4982
-11.5 | -0.8028 | 0.03982 | -0.0611 | -20.1607
-11 | -0.843 | 0.03211 | -0.0505 | -26.2535
-10.5 | -0.8397 | 0.02749 | -0.0439 | -30.5457
-10 | -0.8114 | 0.02459 | -0.0406 | -32.9972
-9 | -0.7221 | 0.01936 | -0.039 | -37.2986
-8.5 | -0.667 | 0.01737 | -0.04 | -38.3995
-8 | -0.6211 | 0.01632 | -0.039 | -38.0576
-7.5 | -0.5749 | 0.01534 | -0.0379 | -37.4772
-7 | -0.5303 | 0.01458 | -0.0365 | -36.3717
-6.5 | -0.4859 | 0.014 | -0.0348 | -34.7071
-6 | -0.4512 | 0.01255 | -0.0316 | -35.9522
-5 | -0.3619 | 0.01142 | -0.0285 | -31.69
-4.5 | -0.3152 | 0.0109 | -0.0272 | -28.9174
-4 | -0.269 | 0.01032 | -0.0258 | -26.0659
-3.5 | -0.2186 | 0.00997 | -0.0252 | -21.9258
-3 | -0.1688 | 0.00959 | -0.0245 | -17.6017
-2.5 | -0.1368 | 0.00815 | -0.0209 | -16.7853
-2 | -0.1138 | 0.00612 | -0.0157 | -18.5948
-1.5 | -0.0584 | 0.00624 | -0.0156 | -9.359
-1 | -0.0008 | 0.00633 | -0.016 | -0.12638
-0.5 | 0.0574 | 0.00643 | -0.0167 | 8.9269
0 | 0.1158 | 0.00648 | -0.0175 | 17.8704
0.5 | 0.1748 | 0.00644 | -0.0185 | 27.1429
1 | 0.2337 | 0.00637 | -0.0195 | 36.6876
1.5 | 0.2922 | 0.00635 | -0.0204 | 46.0157
2 | 0.3508 | 0.00629 | -0.0213 | 55.7711
2.5 | 0.4092 | 0.00629 | -0.0222 | 65.0556
3 | 0.4667 | 0.00622 | -0.0228 | 75.0322
3.5 | 0.5229 | 0.00613 | -0.0231 | 85.3018
4 | 0.5755 | 0.00619 | -0.0227 | 92.9725
4.5 | 0.6051 | 0.00739 | -0.0183 | 81.8809
5 | 0.6309 | 0.00864 | -0.0134 | 73.0208
5.5 | 0.6438 | 0.01003 | -0.0063 | 64.1874
6 | 0.6475 | 0.01156 | 0.0024 | 56.0121
6.5 | 0.6732 | 0.01273 | 0.0068 | 52.883
7 | 0.7078 | 0.01352 | 0.0098 | 52.3521
7.5 | 0.7442 | 0.01433 | 0.0122 | 51.933
8 | 0.7759 | 0.01536 | 0.0153 | 50.5143
8.5 | 0.8112 | 0.01629 | 0.0177 | 49.7974
9 | 0.8437 | 0.01731 | 0.0203 | 48.7406
9.5 | 0.8632 | 0.01912 | 0.0246 | 45.1464
10 | 0.8961 | 0.02019 | 0.027 | 44.3834
10.5 | 0.9253 | 0.02144 | 0.0297 | 43.1576
11 | 0.9522 | 0.02276 | 0.0327 | 41.8366
11.5 | 0.9811 | 0.02481 | 0.0341 | 39.5445
12 | 1.0187 | 0.02722 | 0.0333 | 37.4247
12.5 | 1.0447 | 0.02927 | 0.0352 | 35.6918
13 | 1.0706 | 0.03127 | 0.0369 | 34.2373
13.5 | 1.0946 | 0.03345 | 0.0384 | 32.7235
14 | 1.1142 | 0.03608 | 0.04 | 30.8814
14.5 | 1.1209 | 0.0402 | 0.0423 | 27.8831
15 | 1.1345 | 0.04367 | 0.0435 | 25.9789
15.5 | 1.1448 | 0.04763 | 0.0444 | 24.0353
16 | 1.1526 | 0.05207 | 0.0446 | 22.1356
16.5 | 1.1529 | 0.05771 | 0.0444 | 19.9775
17 | 1.1495 | 0.06425 | 0.0431 | 17.8911
17.5 | 1.1451 | 0.07144 | 0.0408 | 16.0288
18 | 1.138 | 0.07957 | 0.0375 | 14.3019
18.5 | 1.125 | 0.08914 | 0.0329 | 12.6206
19 | 1.0941 | 0.10243 | 0.0261 | 10.6814
19.5 | 1.0609 | 0.11709 | 0.0176 | 9.0606
20 | 1.0157 | 0.13543 | 0.0065 | 7.4998

## 45. Re 1M Mach 0.25 (1)
BIGFOIL.COM POLAR EXPORT
NACA66-215 a=0.0
NACA66-215 a=0.0 |  |  |  | Cl Max: | 1.148 | at alpha= | 10.5 | deg
JavaFoil+Calcfoil stall+Eppler ext transition |  |  |  | L/D Max: | 96.443 | at alpha= | 3.5 | deg
Re: | 1000000 |  |  | Cd Min: | 0.00518 | at alpha= | 0 | deg
Mach: | 0.25 |  |  | Cl=0 at alpha= | -1 | deg
|  |  |  | @ Cl=0.1, Cd= | 0.0052502
|  |  |  | @ Cl=0.4, Cd= | 0.0055842
|  |  |  | @ Cl=0.6, Cd= | 0.010125
alpha (deg) | Cl | Cd | Cm | Cl/Cd
-16.5 | -0.402 | 0.18977 | 0.008 | -2.12
-16 | -0.468 | 0.1751 | 0.007 | -2.675
-15.5 | -0.53 | 0.15948 | 0.007 | -3.321
-15 | -0.586 | 0.13655 | 0.006 | -4.29
-14.5 | -0.633 | 0.12563 | 0.006 | -5.043
-14 | -0.666 | 0.11775 | 0.006 | -5.657
-13.5 | -0.694 | 0.10802 | 0.005 | -6.424
-13 | -0.716 | 0.10086 | 0.005 | -7.102
-12.5 | -0.733 | 0.09196 | 0.004 | -7.974
-12 | -0.745 | 0.08591 | 0.004 | -8.668
-11.5 | -0.75 | 0.07959 | 0.004 | -9.428
-11 | -0.75 | 0.07437 | 0.003 | -10.089
-10.5 | -0.744 | 0.06917 | 0.003 | -10.762
-10 | -0.733 | 0.0654 | 0.002 | -11.206
-9.5 | -0.716 | 0.06108 | 0.002 | -11.72
-9 | -0.694 | 0.05663 | 0.001 | -12.261
-8.5 | -0.669 | 0.05322 | 0.001 | -12.572
-8 | -0.639 | 0.04971 | 0 | -12.857
-7.5 | -0.605 | 0.04691 | 0 | -12.907
-7 | -0.569 | 0.04374 | -0.001 | -13.012
-6.5 | -0.647 | 0.01224 | -0.002 | -52.823
-6 | -0.596 | 0.01181 | -0.004 | -50.427
-5.5 | -0.541 | 0.01134 | -0.005 | -47.726
-5 | -0.485 | 0.01096 | -0.006 | -44.269
-4.5 | -0.427 | 0.01058 | -0.007 | -40.4
-4 | -0.369 | 0.01023 | -0.008 | -36.04
-3.5 | -0.309 | 0.00992 | -0.009 | -31.123
-3 | -0.248 | 0.00966 | -0.01 | -25.698
-2.5 | -0.187 | 0.00934 | -0.011 | -20.014
-2 | -0.125 | 0.00913 | -0.013 | -13.705
-1.5 | -0.063 | 0.00892 | -0.014 | -7.045
-1 | 0 | 0.00551 | -0.015 | -0.04
-0.5 | 0.063 | 0.00535 | -0.016 | 11.752
0 | 0.126 | 0.00518 | -0.017 | 24.316
0.5 | 0.189 | 0.00518 | -0.018 | 36.409
1 | 0.251 | 0.00546 | -0.019 | 46.048
1.5 | 0.313 | 0.00551 | -0.021 | 56.814
2 | 0.375 | 0.00556 | -0.022 | 67.485
2.5 | 0.437 | 0.00562 | -0.023 | 77.703
3 | 0.498 | 0.00572 | -0.024 | 87.131
3.5 | 0.558 | 0.00579 | -0.025 | 96.443
4 | 0.614 | 0.01157 | -0.026 | 53.026
4.5 | 0.672 | 0.0121 | -0.027 | 55.517
5 | 0.729 | 0.01257 | -0.028 | 57.993
5.5 | 0.784 | 0.01312 | -0.029 | 59.768
6 | 0.838 | 0.01368 | -0.03 | 61.223
6.5 | 0.889 | 0.0143 | -0.031 | 62.121
7 | 0.937 | 0.01494 | -0.032 | 62.712
7.5 | 0.982 | 0.01565 | -0.033 | 62.73
8 | 1.023 | 0.01646 | -0.034 | 62.157
8.5 | 1.06 | 0.01735 | -0.035 | 61.112
9 | 1.093 | 0.01833 | -0.036 | 59.629
9.5 | 1.12 | 0.01928 | -0.037 | 58.081
10 | 1.14 | 0.02042 | -0.038 | 55.801
10.5 | 1.148 | 0.02159 | -0.039 | 53.151
11 | 0.963 | 0.0708 | -0.021 | 13.6
11.5 | 0.955 | 0.07671 | -0.02 | 12.448
12 | 0.943 | 0.08319 | -0.02 | 11.336
12.5 | 0.923 | 0.08929 | -0.02 | 10.338
13 | 0.896 | 0.0945 | -0.02 | 9.477
13.5 | 0.862 | 0.10228 | -0.02 | 8.423
14 | 0.821 | 0.11096 | -0.02 | 7.401
14.5 | 0.775 | 0.11921 | -0.021 | 6.498
15 | 0.722 | 0.13019 | -0.021 | 5.549
15.5 | 0.663 | 0.14449 | -0.021 | 4.589

## 46. Re 1M Mach 0.25 (2)
BIGFOIL.COM POLAR EXPORT
NACA66-215 a=0.0
NACA66-215 a=0.0 |  |  |  | Cl Max: | 1.0644 | at alpha= | 13.5 | deg
XFOIL ncrit=9 |  |  |  | L/D Max: | 91.0046 | at alpha= | 4 | deg
Re: | 1000000 |  |  | Cd Min: | 0.20027 | at alpha= | 18.5 | deg
Mach: | 0.25 |  |  | Cl=0 at alpha= | -0.99583 | deg
|  |  |  | @ Cl=0.1, Cd= | 0.0065805
|  |  |  | @ Cl=0.4, Cd= | 0.0063974
|  |  |  | @ Cl=0.6, Cd= | 0.007064
alpha (deg) | Cl | Cd | Cm | Cl/Cd
-14.5 | -0.4808 | 0.13398 | -0.0386 | -3.5886
-14 | -0.4705 | 0.127 | -0.042 | -3.7047
-13.5 | -0.4626 | 0.11966 | -0.0455 | -3.866
-13 | -0.4587 | 0.11113 | -0.05 | -4.1276
-12.5 | -0.5444 | 0.07532 | -0.0703 | -7.2278
-12 | -0.5982 | 0.06175 | -0.0773 | -9.6874
-11.5 | -0.6439 | 0.05311 | -0.0772 | -12.1239
-11 | -0.6917 | 0.04518 | -0.0728 | -15.3099
-10.5 | -0.7295 | 0.03878 | -0.0654 | -18.8112
-10 | -0.7593 | 0.0323 | -0.0559 | -23.5077
-9.5 | -0.7605 | 0.02744 | -0.0482 | -27.715
-9 | -0.7339 | 0.02407 | -0.0441 | -30.4902
-8.5 | -0.6838 | 0.01969 | -0.0441 | -34.7283
-8 | -0.6315 | 0.0179 | -0.0438 | -35.2793
-7.5 | -0.5788 | 0.01648 | -0.0433 | -35.1214
-7 | -0.5282 | 0.01536 | -0.0424 | -34.388
-6.5 | -0.48 | 0.0145 | -0.041 | -33.1034
-6 | -0.4401 | 0.01309 | -0.0383 | -33.6211
-5.5 | -0.4022 | 0.01235 | -0.035 | -32.5668
-5 | -0.359 | 0.01172 | -0.0326 | -30.6314
-4.5 | -0.3106 | 0.01129 | -0.0312 | -27.5111
-4 | -0.268 | 0.01053 | -0.0288 | -25.4511
-3.5 | -0.2178 | 0.01014 | -0.0277 | -21.4793
-3 | -0.1675 | 0.00979 | -0.0266 | -17.1093
-2.5 | -0.1276 | 0.00879 | -0.024 | -14.5165
-2 | -0.1166 | 0.00621 | -0.0164 | -18.7762
-1.5 | -0.0599 | 0.00632 | -0.0162 | -9.4778
-1 | -0.0005 | 0.00644 | -0.0166 | -0.07764
-0.5 | 0.0594 | 0.00654 | -0.0173 | 9.0826
0 | 0.1196 | 0.0066 | -0.018 | 18.1212
0.5 | 0.1805 | 0.00655 | -0.0191 | 27.5573
1 | 0.2414 | 0.00658 | -0.0201 | 36.6869
1.5 | 0.3016 | 0.00647 | -0.0211 | 46.6151
2 | 0.3622 | 0.00641 | -0.022 | 56.5055
2.5 | 0.4222 | 0.00639 | -0.0227 | 66.072
3 | 0.4815 | 0.0063 | -0.0232 | 76.4286
3.5 | 0.5392 | 0.00622 | -0.0234 | 86.6881
4 | 0.5888 | 0.00647 | -0.022 | 91.0046
4.5 | 0.6135 | 0.00778 | -0.0163 | 78.856
5 | 0.6319 | 0.00908 | -0.0097 | 69.5925
5.5 | 0.6318 | 0.01055 | 0.0002 | 59.8863
6 | 0.6367 | 0.01239 | 0.0084 | 51.3882
6.5 | 0.669 | 0.01342 | 0.012 | 49.851
7 | 0.7054 | 0.01429 | 0.0149 | 49.3632
7.5 | 0.74 | 0.01532 | 0.0179 | 48.3029
8 | 0.7736 | 0.01642 | 0.0209 | 47.1133
8.5 | 0.8072 | 0.01758 | 0.0239 | 45.9158
9 | 0.8349 | 0.01904 | 0.0274 | 43.8498
9.5 | 0.8584 | 0.02084 | 0.0313 | 41.19
10 | 0.8883 | 0.02231 | 0.0343 | 39.8162
10.5 | 0.9162 | 0.0239 | 0.0374 | 38.3347
11 | 0.94 | 0.02569 | 0.0409 | 36.5901
11.5 | 0.9638 | 0.02855 | 0.0432 | 33.7583
12.5 | 1.0296 | 0.03389 | 0.0442 | 30.3806
13 | 1.0492 | 0.03678 | 0.0462 | 28.5264
13.5 | 1.0644 | 0.04015 | 0.0479 | 26.5106
14 | 1.0582 | 0.046 | 0.0501 | 23.0043
14.5 | 1.0625 | 0.05094 | 0.0507 | 20.8579
15 | 1.0476 | 0.05858 | 0.0506 | 17.8832
15.5 | 1.0241 | 0.06816 | 0.0484 | 15.0249
16 | 1.0056 | 0.07815 | 0.0442 | 12.8676
16.5 | 0.9648 | 0.09289 | 0.0366 | 10.3865
17 | 0.9142 | 0.11147 | 0.0256 | 8.2013
17.5 | 0.7152 | 0.17438 | -0.0064 | 4.1014
18 | 0.7104 | 0.18821 | -0.013 | 3.7745
18.5 | 0.713 | 0.20027 | -0.0189 | 3.5602

## 47. Re 1M Mach 0.50 (1)
BIGFOIL.COM POLAR EXPORT
NACA66-215 a=0.0
NACA66-215 a=0.0 |  |  |  | Cl Max: | 1.149 | at alpha= | 20 | deg
JavaFoil+Calcfoil stall+Eppler ext transition |  |  |  | L/D Max: | 97.984 | at alpha= | 3.5 | deg
Re: | 1000000 |  |  | Cd Min: | 0.00533 | at alpha= | -0.5 | deg
Mach: | 0.5 |  |  | Cl=0 at alpha= | -1 | deg
|  |  |  | @ Cl=0.1, Cd= | 0.0054371
|  |  |  | @ Cl=0.4, Cd= | 0.0059438
|  |  |  | @ Cl=0.6, Cd= | 0.0062746
alpha (deg) | Cl | Cd | Cm | Cl/Cd
-20 | -1.044 | 0.20092 | 0.015 | -5.195
-19.5 | -1.017 | 0.18862 | 0.015 | -5.393
-19 | -0.991 | 0.18753 | 0.014 | -5.283
-18.5 | -0.962 | 0.17889 | 0.013 | -5.38
-18 | -0.935 | 0.17546 | 0.012 | -5.329
-17.5 | -0.908 | 0.17078 | 0.012 | -5.317
-17 | -0.882 | 0.16106 | 0.011 | -5.474
-16.5 | -0.855 | 0.1572 | 0.011 | -5.438
-16 | -0.826 | 0.15283 | 0.01 | -5.406
-15.5 | -0.799 | 0.14753 | 0.009 | -5.416
-15 | -0.772 | 0.14109 | 0.008 | -5.472
-14.5 | -0.745 | 0.13559 | 0.008 | -5.496
-14 | -0.718 | 0.13162 | 0.007 | -5.456
-13.5 | -0.69 | 0.12775 | 0.007 | -5.405
-13 | -0.662 | 0.12227 | 0.006 | -5.417
-12.5 | -0.635 | 0.11753 | 0.005 | -5.405
-12 | -0.608 | 0.11713 | 0.005 | -5.19
-11.5 | -0.581 | 0.10927 | 0.004 | -5.315
-11 | -0.553 | 0.10921 | 0.004 | -5.068
-10.5 | -0.526 | 0.10465 | 0.003 | -5.027
-10 | -0.498 | 0.09544 | 0.002 | -5.217
-9.5 | -0.47 | 0.12905 | 0.002 | -3.644
-9 | -0.443 | 0.08823 | 0.001 | -5.021
-8.5 | -0.416 | 0.08351 | 0.001 | -4.978
-8 | -0.388 | 0.08183 | 0 | -4.743
-7.5 | -0.36 | 0.06274 | 0 | -5.741
-7 | -0.544 | 0.04994 | -0.001 | -10.887
-6.5 | -0.542 | 0.04509 | -0.001 | -12.019
-6 | -0.515 | 0.04137 | -0.002 | -12.46
-5.5 | -0.476 | 0.0386 | -0.002 | -12.339
-5 | -0.433 | 0.03565 | -0.003 | -12.152
-4.5 | -0.468 | 0.01181 | -0.008 | -39.6
-4 | -0.406 | 0.01131 | -0.009 | -35.867
-3.5 | -0.341 | 0.01075 | -0.01 | -31.717
-3 | -0.275 | 0.01035 | -0.011 | -26.535
-2.5 | -0.207 | 0.0098 | -0.013 | -21.153
-2 | -0.139 | 0.00969 | -0.014 | -14.334
-1.5 | -0.07 | 0.0094 | -0.015 | -7.425
-1 | 0 | 0.00914 | -0.016 | -0.027
-0.5 | 0.07 | 0.00533 | -0.018 | 13.175
0 | 0.14 | 0.00558 | -0.019 | 25.051
0.5 | 0.209 | 0.00563 | -0.02 | 37.228
1 | 0.279 | 0.00568 | -0.022 | 49.117
1.5 | 0.347 | 0.00589 | -0.023 | 58.954
2 | 0.416 | 0.00596 | -0.024 | 69.857
2.5 | 0.484 | 0.00607 | -0.025 | 79.876
3 | 0.552 | 0.00618 | -0.027 | 89.335
3.5 | 0.618 | 0.00631 | -0.028 | 97.984
4 | 0.679 | 0.0131 | -0.029 | 51.833
4.5 | 0.742 | 0.01379 | -0.03 | 53.815
5 | 0.802 | 0.0145 | -0.031 | 55.341
5.5 | 0.858 | 0.01527 | -0.032 | 56.182
6 | 0.908 | 0.01613 | -0.034 | 56.308
6.5 | 0.95 | 0.01711 | -0.035 | 55.51
7 | 0.978 | 0.01829 | -0.036 | 53.476
7.5 | 0.984 | 0.01956 | -0.037 | 50.303
8 | 0.784 | 0.05442 | -0.017 | 14.399
8.5 | 0.525 | 0.06007 | -0.017 | 8.732
9 | 0.551 | 0.07447 | -0.017 | 7.402
9.5 | 0.579 | 0.08988 | -0.018 | 6.44
10 | 0.606 | 0.09762 | -0.019 | 6.208
10.5 | 0.633 | 0.10054 | -0.019 | 6.297
11 | 0.66 | 0.10368 | -0.02 | 6.366
11.5 | 0.688 | 0.11266 | -0.022 | 6.109
12 | 0.715 | 0.11238 | -0.023 | 6.363
12.5 | 0.742 | 0.11711 | -0.023 | 6.336
13 | 0.769 | 0.12084 | -0.024 | 6.362
13.5 | 0.796 | 0.12647 | -0.025 | 6.295
14 | 0.824 | 0.13486 | -0.027 | 6.11
14.5 | 0.851 | 0.14097 | -0.027 | 6.034
15 | 0.878 | 0.14342 | -0.028 | 6.119
15.5 | 0.906 | 0.15366 | -0.03 | 5.899
16 | 0.933 | 0.15416 | -0.031 | 6.051
16.5 | 0.959 | 0.16149 | -0.032 | 5.941
17 | 0.986 | 0.16793 | -0.033 | 5.874
17.5 | 1.015 | 0.17233 | -0.035 | 5.889
18 | 1.041 | 0.1751 | -0.035 | 5.947
18.5 | 1.068 | 0.18199 | -0.036 | 5.867
19 | 1.095 | 0.18866 | -0.037 | 5.802
19.5 | 1.123 | 0.20086 | -0.039 | 5.591
20 | 1.149 | 0.2035 | -0.039 | 5.646

## 48. Re 1M Mach 0.50 (2)
BIGFOIL.COM POLAR EXPORT
NACA66-215 a=0.0
NACA66-215 a=0.0 |  |  |  | Cl Max: | 0.8582 | at alpha= | 10.5 | deg
XFOIL ncrit=9 |  |  |  | L/D Max: | 90.9431 | at alpha= | 3.5 | deg
Re: | 1000000 |  |  | Cd Min: | 0.16564 | at alpha= | 15.5 | deg
Mach: | 0.5 |  |  | Cl=0 at alpha= | -0.99781 | deg
|  |  |  | @ Cl=0.1, Cd= | 0.0071526
|  |  |  | @ Cl=0.4, Cd= | 0.0070478
|  |  |  | @ Cl=0.6, Cd= | 0.014137
alpha (deg) | Cl | Cd | Cm | Cl/Cd
-12.5 | -0.3363 | 0.11241 | -0.0454 | -2.9917
-12 | -0.3365 | 0.10337 | -0.0505 | -3.2553
-11.5 | -0.3339 | 0.09479 | -0.0553 | -3.5225
-10 | -0.4286 | 0.06396 | -0.0869 | -6.7011
-9.5 | -0.4689 | 0.05289 | -0.0913 | -8.8656
-9 | -0.5065 | 0.0448 | -0.0899 | -11.3058
-8.5 | -0.5391 | 0.03806 | -0.0847 | -14.1645
-8 | -0.5594 | 0.03273 | -0.0773 | -17.0914
-7.5 | -0.5678 | 0.02767 | -0.0689 | -20.5204
-6.5 | -0.4941 | 0.01899 | -0.0606 | -26.019
-6 | -0.4212 | 0.01667 | -0.0607 | -25.2669
-5.5 | -0.3593 | 0.01467 | -0.0595 | -24.4922
-5 | -0.3113 | 0.01352 | -0.0563 | -23.0251
-4.5 | -0.265 | 0.01264 | -0.0529 | -20.9652
-4 | -0.2262 | 0.01165 | -0.0484 | -19.4163
-3.5 | -0.1843 | 0.01097 | -0.0443 | -16.8004
-3 | -0.1409 | 0.01056 | -0.0402 | -13.3428
-2.5 | -0.0925 | 0.01013 | -0.0372 | -9.1313
-2 | -0.0821 | 0.00836 | -0.028 | -9.8206
-1.5 | -0.0662 | 0.00681 | -0.0191 | -9.721
-1 | -0.0003 | 0.00704 | -0.019 | -0.042614
-0.5 | 0.0681 | 0.00712 | -0.0197 | 9.5646
0 | 0.1366 | 0.00719 | -0.0204 | 18.9986
0.5 | 0.2049 | 0.0072 | -0.0214 | 28.4583
1 | 0.2734 | 0.00713 | -0.0224 | 38.345
1.5 | 0.343 | 0.00709 | -0.0235 | 48.378
2 | 0.4106 | 0.00704 | -0.0242 | 58.3239
2.5 | 0.4796 | 0.00698 | -0.0249 | 68.7106
3 | 0.5455 | 0.00677 | -0.0247 | 80.5761
3.5 | 0.6075 | 0.00668 | -0.0235 | 90.9431
4 | 0.623 | 0.00778 | -0.014 | 80.0771
4.5 | 0.6061 | 0.00932 | 0.0007 | 65.0322
5 | 0.6032 | 0.01129 | 0.0113 | 53.4278
5.5 | 0.5968 | 0.01386 | 0.0213 | 43.0592
6 | 0.6184 | 0.01573 | 0.0271 | 39.3134
6.5 | 0.6552 | 0.01706 | 0.0311 | 38.4056
7 | 0.6936 | 0.01844 | 0.0349 | 37.6139
7.5 | 0.7212 | 0.02042 | 0.0396 | 35.3183
8 | 0.7521 | 0.02234 | 0.044 | 33.6661
8.5 | 0.7788 | 0.02468 | 0.0485 | 31.5559
9 | 0.8031 | 0.0273 | 0.0529 | 29.4176
9.5 | 0.827 | 0.03032 | 0.0574 | 27.2757
10.5 | 0.8582 | 0.03872 | 0.0655 | 22.1643
11 | 0.8509 | 0.04492 | 0.0683 | 18.9426
11.5 | 0.8311 | 0.05268 | 0.0693 | 15.7764
12 | 0.8058 | 0.06185 | 0.0678 | 13.0283
13.5 | 0.7199 | 0.10548 | 0.038 | 6.825
14 | 0.6837 | 0.1237 | 0.0276 | 5.5271
14.5 | 0.6653 | 0.13927 | 0.0193 | 4.7771
15 | 0.6572 | 0.1536 | 0.0116 | 4.2786
15.5 | 0.66 | 0.16564 | 0.0051 | 3.9845

## 49. Re 2M Mach 0.00 (1)
BIGFOIL.COM POLAR EXPORT
NACA66-215 a=0.0
NACA66-215 a=0.0 |  |  |  | Cl Max: | 1.219 | at alpha= | 12.5 | deg
JavaFoil+Calcfoil stall+Eppler ext transition |  |  |  | L/D Max: | 118.454 | at alpha= | 3.5 | deg
Re: | 2000000 |  |  | Cd Min: | 0.00441 | at alpha= | -0.5 | deg
Mach: | 0 |  |  | Cl=0 at alpha= | -1 | deg
|  |  |  | @ Cl=0.1, Cd= | 0.0044611
|  |  |  | @ Cl=0.4, Cd= | 0.004637
|  |  |  | @ Cl=0.6, Cd= | 0.0056711
alpha (deg) | Cl | Cd | Cm | Cl/Cd
-14.5 | -0.848 | 0.10203 | 0.007 | -8.312
-14 | -0.85 | 0.09702 | 0.006 | -8.76
-13.5 | -0.849 | 0.09045 | 0.006 | -9.382
-13 | -0.845 | 0.08506 | 0.005 | -9.93
-12.5 | -0.839 | 0.07952 | 0.005 | -10.55
-12 | -0.829 | 0.07521 | 0.005 | -11.026
-11.5 | -0.816 | 0.071 | 0.004 | -11.494
-11 | -0.799 | 0.06664 | 0.004 | -11.992
-10.5 | -0.779 | 0.06307 | 0.003 | -12.354
-10 | -0.76 | 0.05758 | 0.003 | -13.195
-9.5 | -0.888 | 0.01295 | 0.004 | -68.607
-9 | -0.854 | 0.01259 | 0.003 | -67.889
-8.5 | -0.817 | 0.01208 | 0.002 | -67.596
-8 | -0.776 | 0.0116 | 0.001 | -66.86
-7.5 | -0.732 | 0.01119 | 0 | -65.369
-7 | -0.685 | 0.01079 | -0.001 | -63.47
-6.5 | -0.635 | 0.01039 | -0.002 | -61.147
-6 | -0.583 | 0.00997 | -0.003 | -58.526
-5.5 | -0.529 | 0.00966 | -0.005 | -54.763
-5 | -0.474 | 0.0093 | -0.006 | -50.931
-4.5 | -0.417 | 0.00899 | -0.007 | -46.414
-4 | -0.359 | 0.00875 | -0.008 | -41.069
-3.5 | -0.301 | 0.00846 | -0.009 | -35.559
-3 | -0.242 | 0.00733 | -0.01 | -32.975
-2.5 | -0.182 | 0.00749 | -0.011 | -24.279
-2 | -0.122 | 0.0073 | -0.012 | -16.678
-1.5 | -0.061 | 0.00747 | -0.013 | -8.174
-1 | 0 | 0.00442 | -0.014 | -0.048
-0.5 | 0.061 | 0.00441 | -0.016 | 13.799
0 | 0.122 | 0.00449 | -0.017 | 27.194
0.5 | 0.183 | 0.00449 | -0.018 | 40.801
1 | 0.244 | 0.00448 | -0.019 | 54.493
1.5 | 0.305 | 0.00456 | -0.02 | 66.898
2 | 0.366 | 0.00462 | -0.021 | 79.21
2.5 | 0.426 | 0.00465 | -0.022 | 91.763
3 | 0.486 | 0.00451 | -0.023 | 107.943
3.5 | 0.546 | 0.00461 | -0.024 | 118.454
4 | 0.603 | 0.00573 | -0.025 | 105.119
4.5 | 0.655 | 0.0102 | -0.026 | 64.175
5 | 0.711 | 0.01065 | -0.027 | 66.752
5.5 | 0.765 | 0.01108 | -0.028 | 69.096
6 | 0.818 | 0.01152 | -0.029 | 71.045
6.5 | 0.87 | 0.01198 | -0.03 | 72.588
7 | 0.919 | 0.01248 | -0.032 | 73.636
7.5 | 0.966 | 0.01303 | -0.033 | 74.133
8 | 1.01 | 0.01358 | -0.034 | 74.366
8.5 | 1.052 | 0.01427 | -0.035 | 73.685
9 | 1.09 | 0.015 | -0.036 | 72.645
9.5 | 1.125 | 0.01574 | -0.037 | 71.443
10 | 1.155 | 0.01657 | -0.038 | 69.685
10.5 | 1.178 | 0.01736 | -0.039 | 67.827
11 | 1.196 | 0.01844 | -0.039 | 64.838
11.5 | 1.209 | 0.01938 | -0.04 | 62.363
12 | 1.217 | 0.02053 | -0.041 | 59.262
12.5 | 1.219 | 0.02186 | -0.042 | 55.759
13 | 1.216 | 0.02335 | -0.043 | 52.062
13.5 | 1.206 | 0.02517 | -0.044 | 47.929
14 | 1.186 | 0.02873 | -0.044 | 41.29
14.5 | 1.167 | 0.03142 | -0.045 | 37.146
15 | 0.991 | 0.10314 | -0.027 | 9.611
15.5 | 0.97 | 0.11161 | -0.025 | 8.692
16 | 0.946 | 0.11935 | -0.026 | 7.927
16.5 | 0.919 | 0.12645 | -0.025 | 7.271
17 | 0.892 | 0.13409 | -0.025 | 6.65
17.5 | 0.863 | 0.14054 | -0.026 | 6.141

## 50. Re 2M Mach 0.00 (2)
BIGFOIL.COM POLAR EXPORT
NACA66-215 a=0.0
NACA66-215 a=0.0 |  |  |  | Cl Max: | 1.3644 | at alpha= | 18.5 | deg
XFOIL ncrit=9 |  |  |  | L/D Max: | 100.429 | at alpha= | 3 | deg
Re: | 2000000 |  |  | Cd Min: | 0.20882 | at alpha= | -20 | deg
Mach: | 0 |  |  | Cl=0 at alpha= | -0.99829 | deg
|  |  |  | @ Cl=0.1, Cd= | 0.0045956
|  |  |  | @ Cl=0.4, Cd= | 0.0045862
|  |  |  | @ Cl=0.6, Cd= | 0.007918
alpha (deg) | Cl | Cd | Cm | Cl/Cd
-20 | -0.626 | 0.20882 | 0.0098 | -2.9978
-19.5 | -0.6064 | 0.20471 | 0.0061 | -2.9622
-19 | -0.5881 | 0.19988 | 0.0023 | -2.9423
-18 | -1.0314 | 0.06911 | -0.0628 | -14.924
-17.5 | -1.0746 | 0.05625 | -0.0687 | -19.104
-17 | -1.0804 | 0.05 | -0.0702 | -21.608
-16.5 | -1.0946 | 0.0432 | -0.071 | -25.338
-15.5 | -1.1209 | 0.0325 | -0.0664 | -34.4892
-15 | -1.1175 | 0.02916 | -0.063 | -38.323
-14.5 | -1.1032 | 0.02676 | -0.06 | -41.2257
-14 | -1.0816 | 0.02494 | -0.0573 | -43.3681
-13.5 | -1.0565 | 0.02337 | -0.0547 | -45.2075
-13 | -1.0269 | 0.02216 | -0.0524 | -46.3403
-12.5 | -0.997 | 0.0208 | -0.05 | -47.9327
-12 | -0.9637 | 0.01974 | -0.0478 | -48.8197
-11.5 | -0.93 | 0.01849 | -0.0455 | -50.2975
-11 | -0.8934 | 0.01752 | -0.0434 | -50.9932
-10.5 | -0.8558 | 0.01656 | -0.0414 | -51.6787
-10 | -0.8161 | 0.01577 | -0.0396 | -51.7502
-9.5 | -0.7838 | 0.01419 | -0.0366 | -55.2361
-9 | -0.7471 | 0.01328 | -0.034 | -56.2575
-8.5 | -0.7068 | 0.01266 | -0.0319 | -55.8294
-8 | -0.6672 | 0.01212 | -0.0295 | -55.0495
-7 | -0.5794 | 0.0112 | -0.0262 | -51.7321
-6.5 | -0.5345 | 0.01061 | -0.0248 | -50.377
-6 | -0.4894 | 0.00999 | -0.0233 | -48.989
-5.5 | -0.4398 | 0.00963 | -0.0227 | -45.6698
-5 | -0.3895 | 0.00931 | -0.0222 | -41.8367
-4.5 | -0.3385 | 0.00894 | -0.0218 | -37.8635
-4 | -0.2875 | 0.00856 | -0.0213 | -33.5864
-3.5 | -0.2343 | 0.0083 | -0.0213 | -28.2289
-3 | -0.1815 | 0.008 | -0.0212 | -22.6875
-2.5 | -0.1287 | 0.0077 | -0.0211 | -16.7143
-2 | -0.0897 | 0.00652 | -0.0188 | -13.7577
-1.5 | -0.0569 | 0.00462 | -0.0155 | -12.316
-1 | -0.0002 | 0.00453 | -0.016 | -0.04415
-0.5 | 0.0582 | 0.00456 | -0.0168 | 12.7632
0 | 0.1169 | 0.00461 | -0.0178 | 25.3579
0.5 | 0.176 | 0.00459 | -0.0188 | 38.3442
1 | 0.235 | 0.00457 | -0.0199 | 51.4223
1.5 | 0.2936 | 0.00459 | -0.0209 | 63.9651
2 | 0.3527 | 0.00457 | -0.022 | 77.1772
2.5 | 0.411 | 0.00459 | -0.0229 | 89.5425
3 | 0.468 | 0.00466 | -0.0236 | 100.4292
3.5 | 0.5125 | 0.00546 | -0.022 | 93.8645
4 | 0.5515 | 0.00646 | -0.0196 | 85.3715
4.5 | 0.5878 | 0.00746 | -0.0167 | 78.7936
5 | 0.6179 | 0.00859 | -0.0127 | 71.9325
5.5 | 0.6438 | 0.00966 | -0.0079 | 66.646
6 | 0.6724 | 0.0103 | -0.0033 | 65.2816
6.5 | 0.7092 | 0.01089 | -0.0004 | 65.124
7 | 0.749 | 0.01137 | 0.0018 | 65.8751
7.5 | 0.7859 | 0.01203 | 0.0043 | 65.3283
8 | 0.8245 | 0.01265 | 0.0064 | 65.1779
8.5 | 0.8626 | 0.0133 | 0.0085 | 64.8571
9 | 0.8982 | 0.01411 | 0.0109 | 63.657
9.5 | 0.9308 | 0.01509 | 0.0136 | 61.6832
10 | 0.9678 | 0.01586 | 0.0156 | 61.0214
11 | 1.0358 | 0.01775 | 0.0199 | 58.3549
11.5 | 1.0603 | 0.01923 | 0.0232 | 55.1378
12 | 1.0884 | 0.02049 | 0.0259 | 53.1186
12.5 | 1.1137 | 0.02181 | 0.0289 | 51.0637
13 | 1.1628 | 0.02288 | 0.0272 | 50.8217
13.5 | 1.1954 | 0.02453 | 0.0279 | 48.7322
14 | 1.2248 | 0.02603 | 0.0295 | 47.0534
14.5 | 1.2437 | 0.02832 | 0.0318 | 43.916
15 | 1.255 | 0.03131 | 0.0344 | 40.083
15.5 | 1.2781 | 0.03353 | 0.0358 | 38.1181
16 | 1.2995 | 0.03597 | 0.037 | 36.1273
16.5 | 1.3167 | 0.03887 | 0.0382 | 33.8745
17 | 1.3376 | 0.04159 | 0.0388 | 32.1616
17.5 | 1.352 | 0.04503 | 0.0394 | 30.0244
18 | 1.363 | 0.049 | 0.0397 | 27.8163
18.5 | 1.3644 | 0.0543 | 0.0395 | 25.1271
19 | 1.3447 | 0.06253 | 0.0383 | 21.5049
19.5 | 1.3342 | 0.0703 | 0.0361 | 18.9787
20 | 1.334 | 0.07708 | 0.0335 | 17.3067

## 51. Re 2M Mach 0.10 (1)
BIGFOIL.COM POLAR EXPORT
NACA66-215 a=0.0
NACA66-215 a=0.0 |  |  |  | Cl Max: | 1.207 | at alpha= | 12 | deg
JavaFoil+Calcfoil stall+Eppler ext transition |  |  |  | L/D Max: | 118.879 | at alpha= | 3.5 | deg
Re: | 2000000 |  |  | Cd Min: | 0.00443 | at alpha= | -1 | deg
Mach: | 0.1 |  |  | Cl=0 at alpha= | -1 | deg
|  |  |  | @ Cl=0.1, Cd= | 0.0044589
|  |  |  | @ Cl=0.4, Cd= | 0.0046125
|  |  |  | @ Cl=0.6, Cd= | 0.005641
alpha (deg) | Cl | Cd | Cm | Cl/Cd
-14.5 | -0.826 | 0.10378 | 0.007 | -7.962
-14 | -0.831 | 0.09803 | 0.006 | -8.478
-13.5 | -0.833 | 0.09143 | 0.006 | -9.108
-13 | -0.832 | 0.08596 | 0.005 | -9.675
-12.5 | -0.828 | 0.08127 | 0.005 | -10.187
-12 | -0.82 | 0.07609 | 0.004 | -10.781
-11.5 | -0.81 | 0.07171 | 0.004 | -11.29
-11 | -0.795 | 0.06712 | 0.004 | -11.838
-10.5 | -0.777 | 0.06282 | 0.003 | -12.376
-10 | -0.755 | 0.05912 | 0.003 | -12.77
-9.5 | -0.887 | 0.01321 | 0.004 | -67.145
-9 | -0.854 | 0.01269 | 0.003 | -67.315
-8.5 | -0.818 | 0.01219 | 0.002 | -67.07
-8 | -0.777 | 0.01173 | 0.001 | -66.241
-7.5 | -0.733 | 0.01125 | 0 | -65.195
-7 | -0.687 | 0.01084 | -0.001 | -63.343
-6.5 | -0.637 | 0.01045 | -0.002 | -60.991
-6 | -0.586 | 0.01001 | -0.004 | -58.486
-5.5 | -0.531 | 0.0097 | -0.005 | -54.757
-5 | -0.476 | 0.00934 | -0.006 | -50.942
-4.5 | -0.419 | 0.00905 | -0.007 | -46.294
-4 | -0.361 | 0.00876 | -0.008 | -41.199
-3.5 | -0.302 | 0.0085 | -0.009 | -35.571
-3 | -0.243 | 0.00825 | -0.01 | -29.435
-2.5 | -0.183 | 0.00713 | -0.011 | -25.64
-2 | -0.122 | 0.00731 | -0.012 | -16.718
-1.5 | -0.061 | 0.00752 | -0.013 | -8.158
-1 | 0 | 0.00443 | -0.015 | -0.048
-0.5 | 0.061 | 0.00444 | -0.016 | 13.785
0 | 0.123 | 0.00447 | -0.017 | 27.429
0.5 | 0.184 | 0.00447 | -0.018 | 41.165
1 | 0.246 | 0.0045 | -0.019 | 54.553
1.5 | 0.306 | 0.00455 | -0.02 | 67.306
2 | 0.367 | 0.00458 | -0.021 | 80.205
2.5 | 0.428 | 0.00464 | -0.022 | 92.274
3 | 0.489 | 0.00451 | -0.023 | 108.295
3.5 | 0.548 | 0.00461 | -0.025 | 118.879
4 | 0.606 | 0.00576 | -0.026 | 105.084
4.5 | 0.658 | 0.01028 | -0.026 | 63.97
5 | 0.714 | 0.01073 | -0.027 | 66.556
5.5 | 0.769 | 0.01113 | -0.029 | 69.066
6 | 0.822 | 0.0116 | -0.03 | 70.86
6.5 | 0.873 | 0.01208 | -0.031 | 72.262
7 | 0.922 | 0.01256 | -0.032 | 73.45
7.5 | 0.969 | 0.01312 | -0.033 | 73.87
8 | 1.013 | 0.01372 | -0.034 | 73.848
8.5 | 1.054 | 0.01438 | -0.035 | 73.267
9 | 1.091 | 0.01516 | -0.036 | 71.972
9.5 | 1.125 | 0.01589 | -0.037 | 70.821
10 | 1.154 | 0.01675 | -0.038 | 68.889
10.5 | 1.176 | 0.01759 | -0.039 | 66.84
11 | 1.192 | 0.01869 | -0.04 | 63.755
11.5 | 1.202 | 0.01974 | -0.041 | 60.907
12 | 1.207 | 0.02086 | -0.041 | 57.881
12.5 | 1.206 | 0.02228 | -0.042 | 54.122
13 | 1.199 | 0.02394 | -0.043 | 50.07
13.5 | 1.183 | 0.02655 | -0.044 | 44.549
14 | 1.022 | 0.07952 | -0.033 | 12.852
14.5 | 0.996 | 0.08994 | -0.031 | 11.074
15 | 0.961 | 0.1063 | -0.025 | 9.039
15.5 | 0.939 | 0.11392 | -0.025 | 8.24
16 | 0.91 | 0.12147 | -0.025 | 7.495
16.5 | 0.88 | 0.1283 | -0.025 | 6.858
17 | 0.848 | 0.13766 | -0.025 | 6.162

## 52. Re 2M Mach 0.10 (2)
BIGFOIL.COM POLAR EXPORT
NACA66-215 a=0.0
NACA66-215 a=0.0 |  |  |  | Cl Max: | 1.3434 | at alpha= | 18 | deg
XFOIL ncrit=9 |  |  |  | L/D Max: | 100.814 | at alpha= | 3 | deg
Re: | 2000000 |  |  | Cd Min: | 0.08428 | at alpha= | 20 | deg
Mach: | 0.1 |  |  | Cl=0 at alpha= | -0.9983 | deg
|  |  |  | @ Cl=0.1, Cd= | 0.004605
|  |  |  | @ Cl=0.4, Cd= | 0.0045954
|  |  |  | @ Cl=0.6, Cd= | 0.0079253
alpha (deg) | Cl | Cd | Cm | Cl/Cd
-16.5 | -1.009 | 0.05411 | -0.0713 | -18.6472
-16 | -1.04 | 0.0444 | -0.0743 | -23.4234
-15.5 | -1.0755 | 0.03728 | -0.0712 | -28.8492
-15 | -1.0836 | 0.03284 | -0.0678 | -32.9963
-14.5 | -1.0883 | 0.02878 | -0.0637 | -37.8145
-14 | -1.073 | 0.0264 | -0.0606 | -40.6439
-13.5 | -1.0509 | 0.02456 | -0.0577 | -42.7891
-13 | -1.0231 | 0.0232 | -0.0551 | -44.0991
-12.5 | -0.9951 | 0.02167 | -0.0524 | -45.9206
-12 | -0.9632 | 0.02045 | -0.0499 | -47.1002
-11.5 | -0.93 | 0.0191 | -0.0475 | -48.6911
-11 | -0.8939 | 0.01802 | -0.0453 | -49.606
-10.5 | -0.8563 | 0.01694 | -0.0431 | -50.549
-10 | -0.8166 | 0.01608 | -0.0412 | -50.7836
-9.5 | -0.7806 | 0.01471 | -0.0387 | -53.0659
-9 | -0.746 | 0.0135 | -0.0357 | -55.2593
-8.5 | -0.7056 | 0.01283 | -0.0336 | -54.9961
-8 | -0.6654 | 0.01224 | -0.0312 | -54.3627
-7.5 | -0.6254 | 0.01175 | -0.0287 | -53.2255
-7 | -0.5799 | 0.01128 | -0.0272 | -51.4096
-6.5 | -0.533 | 0.01081 | -0.026 | -49.3062
-6 | -0.4902 | 0.01005 | -0.0241 | -48.7761
-5.5 | -0.4406 | 0.00968 | -0.0233 | -45.5165
-5 | -0.3903 | 0.00935 | -0.0227 | -41.7433
-4.5 | -0.3387 | 0.009 | -0.0223 | -37.6333
-4 | -0.2881 | 0.00858 | -0.0217 | -33.5781
-3.5 | -0.2347 | 0.00832 | -0.0217 | -28.2091
-3 | -0.1817 | 0.00802 | -0.0215 | -22.6559
-2.5 | -0.1284 | 0.00774 | -0.0215 | -16.5891
-2 | -0.089 | 0.00658 | -0.0191 | -13.5258
-1.5 | -0.0571 | 0.00463 | -0.0156 | -12.3326
-1 | -0.0002 | 0.00454 | -0.0161 | -0.044053
-0.5 | 0.0586 | 0.00457 | -0.0169 | 12.8228
0 | 0.1177 | 0.00462 | -0.0179 | 25.4762
0.5 | 0.1771 | 0.00461 | -0.019 | 38.4165
1 | 0.2364 | 0.00458 | -0.02 | 51.6157
1.5 | 0.2954 | 0.0046 | -0.021 | 64.2174
2 | 0.3548 | 0.00458 | -0.0221 | 77.4672
2.5 | 0.4135 | 0.0046 | -0.023 | 89.8913
3 | 0.4708 | 0.00467 | -0.0237 | 100.8137
3.5 | 0.515 | 0.00549 | -0.022 | 93.8069
4 | 0.5536 | 0.00651 | -0.0195 | 85.0384
4.5 | 0.5894 | 0.00751 | -0.0164 | 78.482
5 | 0.6185 | 0.00865 | -0.0121 | 71.5029
5.5 | 0.6418 | 0.00971 | -0.0067 | 66.0968
6 | 0.6712 | 0.01037 | -0.0022 | 64.7252
6.5 | 0.7083 | 0.01098 | 0.0007 | 64.5082
7 | 0.7486 | 0.01148 | 0.0028 | 65.2091
7.5 | 0.7851 | 0.01217 | 0.0055 | 64.5111
8 | 0.8245 | 0.0128 | 0.0076 | 64.4141
8.5 | 0.8626 | 0.01347 | 0.0097 | 64.0386
9 | 0.8975 | 0.01436 | 0.0123 | 62.5
9.5 | 0.9312 | 0.0153 | 0.0149 | 60.8627
10 | 0.9677 | 0.01614 | 0.017 | 59.9566
10.5 | 1.003 | 0.01706 | 0.0191 | 58.7925
11 | 1.035 | 0.01814 | 0.0216 | 57.0562
11.5 | 1.0543 | 0.01997 | 0.0255 | 52.7942
12 | 1.088 | 0.02095 | 0.0276 | 51.9332
12.5 | 1.1123 | 0.02238 | 0.0308 | 49.7006
13 | 1.1625 | 0.02357 | 0.0288 | 49.3212
14 | 1.2194 | 0.02711 | 0.0319 | 44.9797
14.5 | 1.2303 | 0.0301 | 0.0348 | 40.8738
15 | 1.2511 | 0.0325 | 0.0366 | 38.4954
15.5 | 1.2728 | 0.03495 | 0.038 | 36.4177
16 | 1.2925 | 0.03765 | 0.0393 | 34.3293
16.5 | 1.3078 | 0.0409 | 0.0404 | 31.9756
17 | 1.3276 | 0.04388 | 0.041 | 30.2552
17.5 | 1.34 | 0.04773 | 0.0414 | 28.0746
18 | 1.3434 | 0.0528 | 0.0415 | 25.4432
18.5 | 1.3259 | 0.06068 | 0.0405 | 21.8507
19 | 1.315 | 0.06848 | 0.0385 | 19.2027
19.5 | 1.3103 | 0.0759 | 0.0358 | 17.2635
20 | 1.3024 | 0.08428 | 0.0321 | 15.4533

## 53. Re 2M Mach 0.25 (1)
BIGFOIL.COM POLAR EXPORT
NACA66-215 a=0.0
NACA66-215 a=0.0 |  |  |  | Cl Max: | 1.153 | at alpha= | 10.5 | deg
JavaFoil+Calcfoil stall+Eppler ext transition |  |  |  | L/D Max: | 125.614 | at alpha= | 3.5 | deg
Re: | 2000000 |  |  | Cd Min: | 0.00447 | at alpha= | -0.5 | deg
Mach: | 0.25 |  |  | Cl=0 at alpha= | -1 | deg
|  |  |  | @ Cl=0.1, Cd= | 0.0044994
|  |  |  | @ Cl=0.4, Cd= | 0.0044906
|  |  |  | @ Cl=0.6, Cd= | 0.0084313
alpha (deg) | Cl | Cd | Cm | Cl/Cd
-13.5 | -0.695 | 0.09993 | 0.006 | -6.952
-13 | -0.717 | 0.09381 | 0.005 | -7.647
-12.5 | -0.734 | 0.08641 | 0.005 | -8.499
-12 | -0.746 | 0.0808 | 0.004 | -9.232
-11.5 | -0.752 | 0.07498 | 0.004 | -10.027
-11 | -0.752 | 0.07051 | 0.003 | -10.66
-10.5 | -0.746 | 0.06519 | 0.003 | -11.443
-10 | -0.735 | 0.06149 | 0.002 | -11.951
-9.5 | -0.718 | 0.05803 | 0.002 | -12.367
-9 | -0.697 | 0.05394 | 0.001 | -12.917
-8.5 | -0.818 | 0.01267 | 0.002 | -64.551
-8 | -0.782 | 0.01216 | 0.001 | -64.325
-7.5 | -0.742 | 0.01169 | 0 | -63.428
-7 | -0.697 | 0.01126 | -0.001 | -61.871
-6.5 | -0.649 | 0.0108 | -0.002 | -60.06
-6 | -0.597 | 0.01032 | -0.004 | -57.869
-5.5 | -0.543 | 0.00993 | -0.005 | -54.693
-5 | -0.486 | 0.00958 | -0.006 | -50.807
-4.5 | -0.429 | 0.00924 | -0.007 | -46.426
-4 | -0.37 | 0.00894 | -0.008 | -41.353
-3.5 | -0.31 | 0.00864 | -0.009 | -35.858
-3 | -0.249 | 0.00839 | -0.01 | -29.664
-2.5 | -0.188 | 0.00812 | -0.011 | -23.085
-2 | -0.125 | 0.00706 | -0.013 | -17.775
-1.5 | -0.063 | 0.00721 | -0.014 | -8.739
-1 | 0 | 0.0045 | -0.015 | -0.049
-0.5 | 0.063 | 0.00447 | -0.016 | 14.061
0 | 0.126 | 0.00452 | -0.017 | 27.918
0.5 | 0.189 | 0.00456 | -0.018 | 41.526
1 | 0.252 | 0.00457 | -0.02 | 55.271
1.5 | 0.315 | 0.00459 | -0.021 | 68.489
2 | 0.378 | 0.00448 | -0.022 | 84.322
2.5 | 0.44 | 0.00451 | -0.023 | 97.385
3 | 0.502 | 0.00456 | -0.024 | 110.068
3.5 | 0.563 | 0.00448 | -0.025 | 125.614
4 | 0.616 | 0.01014 | -0.026 | 60.726
4.5 | 0.674 | 0.01063 | -0.027 | 63.436
5 | 0.731 | 0.01105 | -0.028 | 66.17
5.5 | 0.787 | 0.01153 | -0.029 | 68.218
6 | 0.84 | 0.012 | -0.03 | 70.001
6.5 | 0.892 | 0.01254 | -0.031 | 71.106
7 | 0.94 | 0.01312 | -0.032 | 71.64
7.5 | 0.985 | 0.0137 | -0.034 | 71.945
8 | 1.027 | 0.01441 | -0.035 | 71.236
8.5 | 1.064 | 0.01521 | -0.036 | 69.973
9 | 1.097 | 0.01605 | -0.037 | 68.332
9.5 | 1.124 | 0.01693 | -0.038 | 66.399
10 | 1.144 | 0.01793 | -0.039 | 63.8
10.5 | 1.153 | 0.019 | -0.04 | 60.687
11 | 1.153 | 0.02019 | -0.041 | 57.135
11.5 | 1.144 | 0.02157 | -0.041 | 53.03
12 | 1.121 | 0.02402 | -0.042 | 46.656
12.5 | 0.93 | 0.08175 | -0.025 | 11.378
13 | 0.898 | 0.08895 | -0.022 | 10.096
13.5 | 0.864 | 0.09569 | -0.022 | 9.027
14 | 0.823 | 0.10312 | -0.022 | 7.978
14.5 | 0.776 | 0.11173 | -0.022 | 6.943
15 | 0.723 | 0.1215 | -0.022 | 5.953
15.5 | 0.664 | 0.13057 | -0.022 | 5.084

## 54. Re 2M Mach 0.25 (2)
BIGFOIL.COM POLAR EXPORT
NACA66-215 a=0.0
NACA66-215 a=0.0 |  |  |  | Cl Max: | 1.2254 | at alpha= | 16 | deg
XFOIL ncrit=9 |  |  |  | L/D Max: | 102.274 | at alpha= | 3 | deg
Re: | 2000000 |  |  | Cd Min: | 0.21853 | at alpha= | -20 | deg
Mach: | 0.25 |  |  | Cl=0 at alpha= | -1.0009 | deg
|  |  |  | @ Cl=0.1, Cd= | 0.0046664
|  |  |  | @ Cl=0.4, Cd= | 0.0046455
|  |  |  | @ Cl=0.6, Cd= | 0.0080605
alpha (deg) | Cl | Cd | Cm | Cl/Cd
-20 | -0.6238 | 0.21853 | 0.0122 | -2.8545
-19.5 | -0.6138 | 0.20866 | 0.0073 | -2.9416
-19 | -0.5933 | 0.2042 | 0.0034 | -2.9055
-18.5 | -0.5764 | 0.19791 | -0.0008 | -2.9124
-18 | -0.5651 | 0.18833 | -0.0062 | -3.0006
-17.5 | -0.5397 | 0.18365 | -0.011 | -2.9387
-16.5 | -0.5243 | 0.16578 | -0.0194 | -3.1626
-15.5 | -0.4935 | 0.15339 | -0.0266 | -3.2173
-14 | -0.8208 | 0.05305 | -0.0787 | -15.4722
-13.5 | -0.8662 | 0.04389 | -0.0785 | -19.7357
-13 | -0.8724 | 0.0395 | -0.0762 | -22.0861
-12.5 | -0.9096 | 0.03259 | -0.0707 | -27.9104
-12 | -0.91 | 0.02901 | -0.0659 | -31.3685
-11.5 | -0.9089 | 0.02494 | -0.0603 | -36.4435
-11 | -0.886 | 0.02282 | -0.0562 | -38.8256
-10.5 | -0.8577 | 0.0203 | -0.0526 | -42.2512
-10 | -0.8207 | 0.01855 | -0.0498 | -44.2426
-9.5 | -0.7801 | 0.0171 | -0.0474 | -45.6199
-9 | -0.7388 | 0.01537 | -0.0451 | -48.0677
-8.5 | -0.7003 | 0.01394 | -0.0422 | -50.2367
-8 | -0.658 | 0.01314 | -0.0397 | -50.0761
-7.5 | -0.6157 | 0.0124 | -0.0372 | -49.6532
-7 | -0.5735 | 0.01175 | -0.0345 | -48.8085
-6.5 | -0.5306 | 0.01129 | -0.0318 | -46.9973
-6 | -0.4913 | 0.01045 | -0.0287 | -47.0144
-5 | -0.393 | 0.00955 | -0.0259 | -41.1518
-4.5 | -0.3405 | 0.00921 | -0.0252 | -36.9707
-4 | -0.2902 | 0.00873 | -0.0241 | -33.2417
-3.5 | -0.2363 | 0.00843 | -0.0237 | -28.0308
-3 | -0.182 | 0.00815 | -0.0234 | -22.3313
-2.5 | -0.1274 | 0.0079 | -0.0231 | -16.1266
-2 | -0.0846 | 0.00692 | -0.021 | -12.2254
-1.5 | -0.0583 | 0.00469 | -0.0162 | -12.4307
-1 | 0.0001 | 0.0046 | -0.0166 | 0.021739
-0.5 | 0.0608 | 0.00466 | -0.0175 | 13.0472
0 | 0.1218 | 0.00467 | -0.0185 | 26.0814
0.5 | 0.1833 | 0.0047 | -0.0196 | 39
1 | 0.2444 | 0.00467 | -0.0207 | 52.334
1.5 | 0.3054 | 0.00466 | -0.0217 | 65.5365
2 | 0.3666 | 0.00464 | -0.0228 | 79.0086
2.5 | 0.4273 | 0.00465 | -0.0237 | 91.8925
3 | 0.4858 | 0.00475 | -0.0242 | 102.2737
3.5 | 0.5283 | 0.0057 | -0.0218 | 92.6842
4 | 0.5648 | 0.00676 | -0.0185 | 83.5503
4.5 | 0.5961 | 0.00783 | -0.0142 | 76.1303
5 | 0.6164 | 0.00903 | -0.0078 | 68.2614
5.5 | 0.6304 | 0.01016 | -0.0002 | 62.0472
6 | 0.6664 | 0.01084 | 0.0032 | 61.476
6.5 | 0.7056 | 0.0115 | 0.006 | 61.3565
7 | 0.7465 | 0.01213 | 0.0083 | 61.5416
7.5 | 0.7831 | 0.01296 | 0.0113 | 60.4244
8 | 0.8243 | 0.01367 | 0.0135 | 60.2999
8.5 | 0.8619 | 0.01452 | 0.0161 | 59.3595
9.5 | 0.931 | 0.01668 | 0.022 | 55.8153
10 | 0.9656 | 0.01782 | 0.0247 | 54.1863
10.5 | 0.9998 | 0.01901 | 0.0274 | 52.5934
11 | 1.0222 | 0.02086 | 0.0313 | 49.0029
11.5 | 1.0471 | 0.02264 | 0.0347 | 46.25
12.5 | 1.0962 | 0.02618 | 0.0414 | 41.8717
13 | 1.1508 | 0.02812 | 0.0385 | 40.9246
14 | 1.1771 | 0.03443 | 0.0444 | 34.1882
14.5 | 1.1953 | 0.03757 | 0.0463 | 31.8153
15 | 1.2059 | 0.04157 | 0.048 | 29.0089
15.5 | 1.2109 | 0.04636 | 0.0493 | 26.1195
16 | 1.2254 | 0.0506 | 0.0496 | 24.2174
16.5 | 1.2233 | 0.05691 | 0.0492 | 21.4953
17 | 1.2185 | 0.06409 | 0.0476 | 19.0123
17.5 | 1.1839 | 0.07579 | 0.0434 | 15.6208
18 | 1.1515 | 0.08842 | 0.0373 | 13.0231
18.5 | 1.1324 | 0.09991 | 0.0311 | 11.3342
19 | 1.0783 | 0.1182 | 0.0203 | 9.1227
19.5 | 1.032 | 0.13624 | 0.0092 | 7.5749
20 | 0.9846 | 0.15542 | -0.0026 | 6.3351

## 55. Re 2M Mach 0.50 (1)
BIGFOIL.COM POLAR EXPORT
NACA66-215 a=0.0
NACA66-215 a=0.0 |  |  |  | Cl Max: | 1.15 | at alpha= | 20 | deg
JavaFoil+Calcfoil stall+Eppler ext transition |  |  |  | L/D Max: | 111.876 | at alpha= | 3 | deg
Re: | 2000000 |  |  | Cd Min: | 0.00421 | at alpha= | 1 | deg
Mach: | 0.5 |  |  | Cl=0 at alpha= | -1 | deg
|  |  |  | @ Cl=0.1, Cd= | 0.0045727
|  |  |  | @ Cl=0.4, Cd= | 0.0047557
|  |  |  | @ Cl=0.6, Cd= | 0.0058367
alpha (deg) | Cl | Cd | Cm | Cl/Cd
-20 | -1.044 | 0.17767 | 0.015 | -5.877
-19.5 | -1.018 | 0.17034 | 0.015 | -5.975
-19 | -0.991 | 0.16732 | 0.014 | -5.924
-18.5 | -0.964 | 0.16166 | 0.013 | -5.961
-18 | -0.936 | 0.1583 | 0.012 | -5.91
-17.5 | -0.909 | 0.1532 | 0.012 | -5.931
-17 | -0.882 | 0.14519 | 0.011 | -6.075
-16.5 | -0.855 | 0.14165 | 0.011 | -6.038
-16 | -0.827 | 0.1369 | 0.01 | -6.042
-15.5 | -0.799 | 0.1308 | 0.009 | -6.11
-15 | -0.772 | 0.1264 | 0.008 | -6.109
-14.5 | -0.745 | 0.1197 | 0.008 | -6.227
-14 | -0.718 | 0.11585 | 0.007 | -6.201
-13.5 | -0.691 | 0.11363 | 0.007 | -6.083
-13 | -0.663 | 0.10742 | 0.006 | -6.169
-12.5 | -0.635 | 0.10281 | 0.005 | -6.181
-12 | -0.608 | 0.10352 | 0.005 | -5.875
-11.5 | -0.581 | 0.09608 | 0.004 | -6.047
-11 | -0.554 | 0.09664 | 0.004 | -5.73
-10.5 | -0.526 | 0.09152 | 0.003 | -5.752
-10 | -0.498 | 0.08529 | 0.002 | -5.842
-9.5 | -0.47 | 0.10954 | 0.002 | -4.294
-9 | -0.443 | 0.07702 | 0.001 | -5.756
-8.5 | -0.416 | 0.05706 | 0.001 | -7.298
-8 | -0.389 | 0.05233 | 0 | -7.43
-7.5 | -0.36 | 0.0581 | 0 | -6.204
-7 | -0.544 | 0.04708 | -0.001 | -11.558
-6.5 | -0.543 | 0.04292 | -0.001 | -12.653
-6 | -0.63 | 0.01173 | -0.004 | -53.739
-5.5 | -0.583 | 0.01127 | -0.005 | -51.709
-5 | -0.528 | 0.01075 | -0.006 | -49.129
-4.5 | -0.469 | 0.01028 | -0.008 | -45.636
-4 | -0.407 | 0.00984 | -0.009 | -41.339
-3.5 | -0.342 | 0.00945 | -0.01 | -36.203
-3 | -0.276 | 0.00906 | -0.011 | -30.401
-2.5 | -0.208 | 0.00873 | -0.013 | -23.797
-2 | -0.139 | 0.00847 | -0.014 | -16.447
-1.5 | -0.07 | 0.00821 | -0.015 | -8.518
-1 | 0 | 0.00802 | -0.017 | -0.03
-0.5 | 0.07 | 0.00456 | -0.018 | 15.404
0 | 0.141 | 0.00459 | -0.019 | 30.636
0.5 | 0.211 | 0.0044 | -0.02 | 47.941
1 | 0.281 | 0.00421 | -0.022 | 66.864
1.5 | 0.35 | 0.00472 | -0.023 | 74.129
2 | 0.42 | 0.00477 | -0.024 | 87.939
2.5 | 0.489 | 0.00484 | -0.026 | 100.886
3 | 0.557 | 0.00497 | -0.027 | 111.876
3.5 | 0.621 | 0.00626 | -0.028 | 99.204
4 | 0.681 | 0.01147 | -0.029 | 59.357
4.5 | 0.744 | 0.0121 | -0.03 | 61.524
5 | 0.805 | 0.01273 | -0.031 | 63.212
5.5 | 0.861 | 0.01342 | -0.032 | 64.13
6 | 0.911 | 0.01415 | -0.034 | 64.378
6.5 | 0.953 | 0.01504 | -0.035 | 63.354
7 | 0.981 | 0.01607 | -0.036 | 61.057
7.5 | 0.987 | 0.01733 | -0.037 | 56.97
8 | 0.944 | 0.01862 | -0.038 | 50.712
8.5 | 0.526 | 0.0565 | -0.019 | 9.304
9 | 0.552 | 0.06853 | -0.018 | 8.049
9.5 | 0.579 | 0.08088 | -0.019 | 7.161
10 | 0.606 | 0.08589 | -0.019 | 7.061
10.5 | 0.634 | 0.08882 | -0.02 | 7.133
11 | 0.661 | 0.09199 | -0.021 | 7.181
11.5 | 0.689 | 0.0994 | -0.022 | 6.928
12 | 0.715 | 0.09899 | -0.023 | 7.227
12.5 | 0.742 | 0.10368 | -0.023 | 7.159
13 | 0.769 | 0.10708 | -0.024 | 7.182
13.5 | 0.797 | 0.11562 | -0.026 | 6.895
14 | 0.824 | 0.12058 | -0.027 | 6.836
14.5 | 0.851 | 0.12327 | -0.027 | 6.902
15 | 0.878 | 0.12789 | -0.028 | 6.865
15.5 | 0.908 | 0.1381 | -0.031 | 6.573
16 | 0.933 | 0.13695 | -0.031 | 6.813
16.5 | 0.96 | 0.14208 | -0.032 | 6.757
17 | 0.988 | 0.15306 | -0.034 | 6.455
17.5 | 1.015 | 0.15233 | -0.035 | 6.665
18 | 1.042 | 0.15696 | -0.036 | 6.638
18.5 | 1.069 | 0.16348 | -0.037 | 6.537
19 | 1.098 | 0.17084 | -0.038 | 6.425
19.5 | 1.124 | 0.17741 | -0.039 | 6.334
20 | 1.15 | 0.18079 | -0.04 | 6.359

## 56. Re 2M Mach 0.50 (2)
BIGFOIL.COM POLAR EXPORT
NACA66-215 a=0.0
NACA66-215 a=0.0 |  |  |  | Cl Max: | 0.9212 | at alpha= | 10.5 | deg
XFOIL ncrit=9 |  |  |  | L/D Max: | 105.442 | at alpha= | 3 | deg
Re: | 2000000 |  |  | Cd Min: | 0.24001 | at alpha= | -20 | deg
Mach: | 0.5 |  |  | Cl=0 at alpha= | -1.02 | deg
|  |  |  | @ Cl=0.1, Cd= | 0.00496
|  |  |  | @ Cl=0.4, Cd= | 0.0049945
|  |  |  | @ Cl=0.6, Cd= | 0.012108
alpha (deg) | Cl | Cd | Cm | Cl/Cd
-20 | -0.6588 | 0.24001 | 0.0177 | -2.7449
-19.5 | -0.636 | 0.23189 | 0.0117 | -2.7427
-19 | -0.6146 | 0.22563 | 0.0076 | -2.7239
-18.5 | -0.5975 | 0.21744 | 0.0034 | -2.7479
-18 | -0.5794 | 0.2092 | -0.0011 | -2.7696
-17.5 | -0.5591 | 0.2018 | -0.0056 | -2.7706
-17 | -0.539 | 0.19394 | -0.0104 | -2.7792
-16.5 | -0.5234 | 0.18472 | -0.0155 | -2.8335
-16 | -0.5052 | 0.17689 | -0.0198 | -2.856
-15.5 | -0.4843 | 0.1702 | -0.0239 | -2.8455
-15 | -0.4707 | 0.16053 | -0.0297 | -2.9322
-14.5 | -0.4561 | 0.1517 | -0.0345 | -3.0066
-14 | -0.4418 | 0.14302 | -0.0391 | -3.0891
-13.5 | -0.4269 | 0.13561 | -0.0429 | -3.148
-13 | -0.4199 | 0.12571 | -0.0482 | -3.3402
-12 | -0.413 | 0.1058 | -0.059 | -3.9036
-11.5 | -0.4164 | 0.09514 | -0.0649 | -4.3767
-11 | -0.4302 | 0.08269 | -0.0723 | -5.2026
-10 | -0.4964 | 0.05381 | -0.0911 | -9.2251
-9.5 | -0.5364 | 0.0446 | -0.0914 | -12.0269
-9 | -0.5723 | 0.03714 | -0.0873 | -15.4093
-8.5 | -0.6 | 0.0308 | -0.0804 | -19.4805
-8 | -0.6198 | 0.02556 | -0.0717 | -24.2488
-7.5 | -0.611 | 0.02113 | -0.0643 | -28.9162
-7 | -0.5667 | 0.0174 | -0.0607 | -32.569
-6.5 | -0.5 | 0.01462 | -0.0597 | -34.1997
-6 | -0.4453 | 0.01321 | -0.057 | -33.7093
-5.5 | -0.404 | 0.01175 | -0.0524 | -34.383
-5 | -0.3587 | 0.01086 | -0.0485 | -33.0295
-4.5 | -0.312 | 0.01015 | -0.0448 | -30.7389
-4 | -0.2661 | 0.0096 | -0.041 | -27.7188
-3.5 | -0.2245 | 0.00912 | -0.0363 | -24.6162
-3 | -0.1697 | 0.00875 | -0.0342 | -19.3943
-2.5 | -0.1136 | 0.0084 | -0.0325 | -13.5238
-2 | -0.0565 | 0.00805 | -0.0312 | -7.0186
-1.5 | -0.0384 | 0.00613 | -0.0234 | -6.2643
-1 | 0.0016 | 0.00496 | -0.0191 | 0.32258
-0.5 | 0.0708 | 0.00496 | -0.0201 | 14.2742
0 | 0.1404 | 0.00496 | -0.0212 | 28.3065
0.5 | 0.2098 | 0.00499 | -0.0222 | 42.0441
1 | 0.2797 | 0.005 | -0.0235 | 55.94
1.5 | 0.3497 | 0.00498 | -0.0247 | 70.2209
2 | 0.4193 | 0.005 | -0.0257 | 83.86
2.5 | 0.4882 | 0.00496 | -0.0264 | 98.4274
3 | 0.5483 | 0.0052 | -0.0253 | 105.4423
3.5 | 0.5741 | 0.00651 | -0.0182 | 88.1874
4 | 0.5825 | 0.00768 | -0.0077 | 75.8464
5 | 0.5849 | 0.01119 | 0.0131 | 52.2699
5.5 | 0.6099 | 0.01271 | 0.0191 | 47.9858
6 | 0.6539 | 0.01368 | 0.0224 | 47.7997
6.5 | 0.6979 | 0.01467 | 0.0257 | 47.5733
7 | 0.7373 | 0.01593 | 0.0297 | 46.2837
7.5 | 0.7769 | 0.01729 | 0.0336 | 44.9335
8 | 0.8147 | 0.01878 | 0.0377 | 43.3813
8.5 | 0.8423 | 0.02089 | 0.0426 | 40.3207
9 | 0.866 | 0.02335 | 0.0478 | 37.0878
9.5 | 0.8895 | 0.0261 | 0.0526 | 34.0805
10 | 0.9084 | 0.02939 | 0.0575 | 30.9085
10.5 | 0.9212 | 0.0335 | 0.062 | 27.4985
11 | 0.9207 | 0.03887 | 0.0657 | 23.6866
11.5 | 0.9007 | 0.04638 | 0.0678 | 19.42
12 | 0.868 | 0.05618 | 0.0671 | 15.4503
12.5 | 0.8338 | 0.06764 | 0.0629 | 12.327
13 | 0.7999 | 0.0808 | 0.0556 | 9.8998
13.5 | 0.7682 | 0.09537 | 0.0463 | 8.0549
14 | 0.7326 | 0.11203 | 0.0361 | 6.5393
14.5 | 0.7036 | 0.12968 | 0.0252 | 5.4257
15.5 | 0.6964 | 0.1554 | 0.0091 | 4.4813

## 57. Re 3M Mach 0.00 (1)
BIGFOIL.COM POLAR EXPORT
NACA66-215 a=0.0
NACA66-215 a=0.0 |  |  |  | Cl Max: | 1.223 | at alpha= | 12.5 | deg
JavaFoil+Calcfoil stall+Eppler ext transition |  |  |  | L/D Max: | 106.901 | at alpha= | 3.5 | deg
Re: | 3000000 |  |  | Cd Min: | 0.00401 | at alpha= | -0.5 | deg
Mach: | 0 |  |  | Cl=0 at alpha= | -1 | deg
|  |  |  | @ Cl=0.1, Cd= | 0.0040292
|  |  |  | @ Cl=0.4, Cd= | 0.004211
|  |  |  | @ Cl=0.6, Cd= | 0.0059681
alpha (deg) | Cl | Cd | Cm | Cl/Cd
-16.5 | -0.785 | 0.12428 | 0.008 | -6.316
-16 | -0.805 | 0.11792 | 0.008 | -6.826
-15.5 | -0.823 | 0.10988 | 0.008 | -7.491
-15 | -0.839 | 0.10439 | 0.007 | -8.039
-14.5 | -0.85 | 0.09825 | 0.007 | -8.648
-14 | -0.852 | 0.09288 | 0.007 | -9.172
-13.5 | -0.851 | 0.08729 | 0.006 | -9.751
-13 | -0.85 | 0.0807 | 0.006 | -10.531
-12.5 | -0.845 | 0.07494 | 0.006 | -11.279
-12 | -0.84 | 0.06791 | 0.006 | -12.376
-11.5 | -0.974 | 0.01645 | 0.008 | -59.22
-11 | -0.969 | 0.01409 | 0.007 | -68.748
-10.5 | -0.946 | 0.0135 | 0.006 | -70.077
-10 | -0.921 | 0.01271 | 0.005 | -72.438
-9.5 | -0.891 | 0.01215 | 0.004 | -73.289
-9 | -0.856 | 0.0117 | 0.003 | -73.179
-8.5 | -0.818 | 0.01124 | 0.002 | -72.846
-8 | -0.777 | 0.01078 | 0.001 | -72.135
-7.5 | -0.733 | 0.01038 | 0 | -70.615
-7 | -0.686 | 0.00999 | -0.001 | -68.635
-6.5 | -0.636 | 0.00963 | -0.002 | -66.112
-6 | -0.585 | 0.00926 | -0.003 | -63.139
-5.5 | -0.53 | 0.00896 | -0.005 | -59.202
-5 | -0.475 | 0.00863 | -0.006 | -55.003
-4.5 | -0.418 | 0.00833 | -0.007 | -50.15
-4 | -0.36 | 0.00718 | -0.008 | -50.163
-3.5 | -0.301 | 0.00735 | -0.009 | -41.012
-3 | -0.242 | 0.00713 | -0.01 | -33.973
-2.5 | -0.182 | 0.00728 | -0.011 | -25.034
-2 | -0.122 | 0.00711 | -0.012 | -17.142
-1.5 | -0.061 | 0.00694 | -0.013 | -8.811
-1 | 0 | 0.00404 | -0.014 | -0.053
-0.5 | 0.061 | 0.00401 | -0.016 | 15.182
0 | 0.122 | 0.00404 | -0.017 | 30.214
0.5 | 0.183 | 0.00408 | -0.018 | 44.932
1 | 0.244 | 0.00409 | -0.019 | 59.798
1.5 | 0.305 | 0.00411 | -0.02 | 74.153
2 | 0.366 | 0.00416 | -0.021 | 87.935
2.5 | 0.426 | 0.00425 | -0.022 | 100.242
3 | 0.486 | 0.00493 | -0.023 | 98.48
3.5 | 0.545 | 0.00509 | -0.024 | 106.901
4 | 0.602 | 0.006 | -0.025 | 100.426
4.5 | 0.656 | 0.0095 | -0.026 | 69.067
5 | 0.712 | 0.00992 | -0.027 | 71.829
5.5 | 0.767 | 0.01027 | -0.028 | 74.661
6 | 0.82 | 0.01068 | -0.03 | 76.779
6.5 | 0.871 | 0.01114 | -0.031 | 78.254
7 | 0.921 | 0.01159 | -0.032 | 79.434
7.5 | 0.968 | 0.01207 | -0.033 | 80.175
8 | 1.012 | 0.0126 | -0.034 | 80.311
8.5 | 1.054 | 0.01323 | -0.035 | 79.674
9 | 1.092 | 0.0139 | -0.036 | 78.551
9.5 | 1.127 | 0.01459 | -0.037 | 77.259
10 | 1.157 | 0.01534 | -0.038 | 75.42
10.5 | 1.18 | 0.01609 | -0.039 | 73.35
11 | 1.199 | 0.01707 | -0.04 | 70.23
11.5 | 1.212 | 0.01792 | -0.04 | 67.631
12 | 1.22 | 0.01895 | -0.041 | 64.362
12.5 | 1.223 | 0.0201 | -0.042 | 60.836
13 | 1.22 | 0.02131 | -0.043 | 57.268
13.5 | 1.213 | 0.02268 | -0.044 | 53.512
14 | 1.201 | 0.0244 | -0.045 | 49.212
14.5 | 1.185 | 0.02611 | -0.046 | 45.384
15 | 1.158 | 0.02992 | -0.046 | 38.706
15.5 | 1.071 | 0.05344 | -0.043 | 20.048
16 | 0.953 | 0.11143 | -0.029 | 8.555
16.5 | 0.924 | 0.12052 | -0.028 | 7.666
17 | 0.895 | 0.12879 | -0.028 | 6.947
17.5 | 0.866 | 0.13585 | -0.028 | 6.372

## 58. Re 3M Mach 0.00 (2)
BIGFOIL.COM POLAR EXPORT
NACA66-215 a=0.0
NACA66-215 a=0.0 |  |  |  | Cl Max: | 1.4721 | at alpha= | 20 | deg
XFOIL ncrit=9 |  |  |  | L/D Max: | 101.827 | at alpha= | 2.5 | deg
Re: | 3000000 |  |  | Cd Min: | 0.05848 | at alpha= | 20 | deg
Mach: | 0 |  |  | Cl=0 at alpha= | -1.0084 | deg
|  |  |  | @ Cl=0.1, Cd= | 0.003965
|  |  |  | @ Cl=0.4, Cd= | 0.0040329
|  |  |  | @ Cl=0.6, Cd= | 0.0079663
alpha (deg) | Cl | Cd | Cm | Cl/Cd
-20 | -1.3144 | 0.05606 | -0.0665 | -23.4463
-19.5 | -1.3442 | 0.04712 | -0.0682 | -28.5272
-19 | -1.3377 | 0.04287 | -0.0683 | -31.2036
-18.5 | -1.3381 | 0.03831 | -0.0674 | -34.9282
-17.5 | -1.3167 | 0.03204 | -0.0644 | -41.0955
-17 | -1.2876 | 0.02981 | -0.0648 | -43.1936
-16.5 | -1.2626 | 0.02835 | -0.0629 | -44.5362
-16 | -1.2483 | 0.02602 | -0.06 | -47.9746
-15.5 | -1.2159 | 0.025 | -0.0585 | -48.636
-15 | -1.1959 | 0.02306 | -0.0556 | -51.8604
-14.5 | -1.1617 | 0.02217 | -0.054 | -52.3996
-14 | -1.1303 | 0.02105 | -0.052 | -53.696
-13.5 | -1.0996 | 0.01985 | -0.0497 | -55.3955
-13 | -1.0648 | 0.01897 | -0.0478 | -56.1307
-12.5 | -1.0463 | 0.01674 | -0.0436 | -62.503
-12 | -1.0119 | 0.01577 | -0.0412 | -64.1661
-11.5 | -0.976 | 0.01486 | -0.039 | -65.6797
-11 | -0.937 | 0.01418 | -0.037 | -66.079
-10.5 | -0.898 | 0.01349 | -0.035 | -66.5678
-10 | -0.8585 | 0.01284 | -0.0329 | -66.8614
-9.5 | -0.8184 | 0.01228 | -0.0308 | -66.645
-9 | -0.7781 | 0.01176 | -0.0285 | -66.165
-8.5 | -0.7373 | 0.01135 | -0.0263 | -64.9604
-8 | -0.6975 | 0.01064 | -0.0239 | -65.5545
-7 | -0.6037 | 0.00974 | -0.0217 | -61.9815
-6.5 | -0.5539 | 0.00939 | -0.0212 | -58.9883
-6 | -0.5029 | 0.00908 | -0.0208 | -55.3855
-5.5 | -0.453 | 0.00868 | -0.0201 | -52.1889
-5 | -0.402 | 0.00834 | -0.0197 | -48.2014
-4.5 | -0.3491 | 0.00808 | -0.0197 | -43.2054
-4 | -0.295 | 0.00785 | -0.0198 | -37.5796
-3.5 | -0.2419 | 0.00754 | -0.0198 | -32.0822
-3 | -0.1872 | 0.00732 | -0.02 | -25.5738
-2.5 | -0.1327 | 0.00709 | -0.0203 | -18.7165
-2 | -0.0834 | 0.00654 | -0.0196 | -12.7523
-1.5 | -0.041 | 0.00536 | -0.0179 | -7.6493
-1 | 0.0007 | 0.00397 | -0.0161 | 0.17632
-0.5 | 0.0588 | 0.00393 | -0.0169 | 14.9618
0 | 0.1176 | 0.00398 | -0.0179 | 29.5477
0.5 | 0.1769 | 0.00394 | -0.019 | 44.8985
1 | 0.2362 | 0.00394 | -0.0201 | 59.9492
1.5 | 0.2951 | 0.00397 | -0.0212 | 74.3325
2 | 0.3545 | 0.00397 | -0.0224 | 89.2947
2.5 | 0.4124 | 0.00405 | -0.0232 | 101.8272
3 | 0.4596 | 0.00484 | -0.0222 | 94.9587
3.5 | 0.5025 | 0.00574 | -0.0205 | 87.5436
4 | 0.5446 | 0.00656 | -0.0187 | 83.0183
4.5 | 0.5822 | 0.0075 | -0.016 | 77.6267
5 | 0.6177 | 0.00843 | -0.0129 | 73.274
5.5 | 0.6549 | 0.00916 | -0.0101 | 71.4956
6 | 0.6952 | 0.00956 | -0.0076 | 72.7197
6.5 | 0.7335 | 0.00993 | -0.0048 | 73.8671
7 | 0.7708 | 0.01045 | -0.002 | 73.7608
7.5 | 0.8111 | 0.0109 | 0 | 74.4128
8.5 | 0.8867 | 0.01212 | 0.0047 | 73.1601
9 | 0.9262 | 0.01271 | 0.0066 | 72.8718
9.5 | 0.9641 | 0.01336 | 0.0087 | 72.1632
10 | 1.0002 | 0.01416 | 0.0109 | 70.6356
10.5 | 1.0329 | 0.01511 | 0.0135 | 68.3587
11 | 1.0686 | 0.01593 | 0.0155 | 67.081
11.5 | 1.1036 | 0.01682 | 0.0175 | 65.6124
12 | 1.138 | 0.01772 | 0.0195 | 64.2212
12.5 | 1.1687 | 0.01882 | 0.0218 | 62.0988
13 | 1.1926 | 0.02028 | 0.025 | 58.8067
13.5 | 1.2168 | 0.02157 | 0.0281 | 56.4117
15.5 | 1.3491 | 0.02783 | 0.0307 | 48.4765
16 | 1.3724 | 0.02987 | 0.0323 | 45.9458
16.5 | 1.3893 | 0.03247 | 0.0342 | 42.7872
17 | 1.4004 | 0.03571 | 0.0361 | 39.2159
17.5 | 1.4188 | 0.03846 | 0.0372 | 36.8903
18 | 1.4367 | 0.04139 | 0.0379 | 34.7113
18.5 | 1.4519 | 0.0447 | 0.0385 | 32.481
19 | 1.4597 | 0.04894 | 0.0389 | 29.8263
19.5 | 1.4673 | 0.05343 | 0.0387 | 27.4621
20 | 1.4721 | 0.05848 | 0.038 | 25.1727

## 59. Re 3M Mach 0.10 (1)
BIGFOIL.COM POLAR EXPORT
NACA66-215 a=0.0
NACA66-215 a=0.0 |  |  |  | Cl Max: | 1.211 | at alpha= | 12 | deg
JavaFoil+Calcfoil stall+Eppler ext transition |  |  |  | L/D Max: | 106.747 | at alpha= | 3.5 | deg
Re: | 3000000 |  |  | Cd Min: | 0.00402 | at alpha= | -1 | deg
Mach: | 0.1 |  |  | Cl=0 at alpha= | -1 | deg
|  |  |  | @ Cl=0.1, Cd= | 0.00407
|  |  |  | @ Cl=0.4, Cd= | 0.0042025
|  |  |  | @ Cl=0.6, Cd= | 0.0059433
alpha (deg) | Cl | Cd | Cm | Cl/Cd
-16 | -0.772 | 0.11954 | 0.008 | -6.455
-15.5 | -0.794 | 0.11162 | 0.008 | -7.11
-15 | -0.813 | 0.10526 | 0.007 | -7.725
-14.5 | -0.827 | 0.09977 | 0.007 | -8.293
-14 | -0.833 | 0.09393 | 0.006 | -8.864
-13.5 | -0.835 | 0.08836 | 0.006 | -9.447
-13 | -0.834 | 0.08313 | 0.006 | -10.034
-12.5 | -0.831 | 0.07787 | 0.005 | -10.674
-12 | -0.827 | 0.07131 | 0.005 | -11.59
-11.5 | -0.819 | 0.06542 | 0.005 | -12.522
-11 | -0.962 | 0.01438 | 0.007 | -66.877
-10.5 | -0.941 | 0.01374 | 0.006 | -68.52
-10 | -0.918 | 0.01284 | 0.005 | -71.535
-9.5 | -0.889 | 0.01234 | 0.004 | -72.097
-9 | -0.856 | 0.01178 | 0.003 | -72.684
-8.5 | -0.819 | 0.01131 | 0.002 | -72.463
-8 | -0.779 | 0.01086 | 0.001 | -71.683
-7.5 | -0.735 | 0.01044 | 0 | -70.407
-7 | -0.688 | 0.01007 | -0.001 | -68.3
-6.5 | -0.639 | 0.00971 | -0.002 | -65.765
-6 | -0.587 | 0.0093 | -0.004 | -63.074
-5.5 | -0.532 | 0.00899 | -0.005 | -59.178
-5 | -0.477 | 0.00866 | -0.006 | -54.999
-4.5 | -0.42 | 0.00839 | -0.007 | -49.998
-4 | -0.362 | 0.00813 | -0.008 | -44.506
-3.5 | -0.303 | 0.00699 | -0.009 | -43.301
-3 | -0.243 | 0.00715 | -0.01 | -33.999
-2.5 | -0.183 | 0.00733 | -0.011 | -24.978
-2 | -0.122 | 0.00712 | -0.012 | -17.192
-1.5 | -0.061 | 0.00691 | -0.013 | -8.887
-1 | 0 | 0.00402 | -0.015 | -0.053
-0.5 | 0.061 | 0.00407 | -0.016 | 15.023
0 | 0.123 | 0.00407 | -0.017 | 30.16
0.5 | 0.184 | 0.0041 | -0.018 | 44.928
1 | 0.246 | 0.00409 | -0.019 | 59.986
1.5 | 0.306 | 0.00414 | -0.02 | 73.966
2 | 0.367 | 0.00417 | -0.021 | 88.154
2.5 | 0.428 | 0.00423 | -0.022 | 101.187
3 | 0.488 | 0.00495 | -0.023 | 98.6
3.5 | 0.547 | 0.00513 | -0.025 | 106.747
4 | 0.605 | 0.00602 | -0.026 | 100.574
4.5 | 0.659 | 0.00955 | -0.026 | 69.027
5 | 0.715 | 0.00996 | -0.028 | 71.84
5.5 | 0.77 | 0.01035 | -0.029 | 74.435
6 | 0.824 | 0.01078 | -0.03 | 76.395
6.5 | 0.875 | 0.0112 | -0.031 | 78.111
7 | 0.924 | 0.01166 | -0.032 | 79.234
7.5 | 0.971 | 0.01218 | -0.033 | 79.731
8 | 1.015 | 0.01272 | -0.034 | 79.798
8.5 | 1.056 | 0.01333 | -0.035 | 79.211
9 | 1.094 | 0.01404 | -0.036 | 77.916
9.5 | 1.128 | 0.01475 | -0.037 | 76.491
10 | 1.157 | 0.01551 | -0.038 | 74.566
10.5 | 1.179 | 0.01629 | -0.039 | 72.353
11 | 1.195 | 0.0173 | -0.04 | 69.069
11.5 | 1.205 | 0.01826 | -0.041 | 66.024
12 | 1.211 | 0.01926 | -0.042 | 62.864
12.5 | 1.21 | 0.02046 | -0.042 | 59.169
13 | 1.205 | 0.02176 | -0.043 | 55.349
13.5 | 1.193 | 0.02337 | -0.044 | 51.05
14 | 1.176 | 0.0252 | -0.045 | 46.667
14.5 | 1.154 | 0.02726 | -0.046 | 42.356
15 | 1.113 | 0.03436 | -0.045 | 32.377
15.5 | 0.945 | 0.10769 | -0.029 | 8.779
16 | 0.914 | 0.11675 | -0.027 | 7.828
16.5 | 0.883 | 0.12362 | -0.027 | 7.141
17 | 0.85 | 0.13175 | -0.027 | 6.453

## 60. Re 3M Mach 0.10 (2)
BIGFOIL.COM POLAR EXPORT
NACA66-215 a=0.0
NACA66-215 a=0.0 |  |  |  | Cl Max: | 1.4514 | at alpha= | 20 | deg
XFOIL ncrit=9 |  |  |  | L/D Max: | 102.192 | at alpha= | 2.5 | deg
Re: | 3000000 |  |  | Cd Min: | 0.07108 | at alpha= | -20 | deg
Mach: | 0.1 |  |  | Cl=0 at alpha= | -1.0097 | deg
|  |  |  | @ Cl=0.1, Cd= | 0.0039676
|  |  |  | @ Cl=0.4, Cd= | 0.0040396
|  |  |  | @ Cl=0.6, Cd= | 0.0079926
alpha (deg) | Cl | Cd | Cm | Cl/Cd
-20 | -1.2253 | 0.07108 | -0.0622 | -17.2383
-19.5 | -1.2791 | 0.05672 | -0.0689 | -22.5511
-19 | -1.2843 | 0.05025 | -0.0707 | -25.5582
-18.5 | -1.2973 | 0.04377 | -0.071 | -29.639
-17.5 | -1.2936 | 0.03557 | -0.068 | -36.3677
-17 | -1.2657 | 0.03263 | -0.0693 | -38.7895
-16.5 | -1.2427 | 0.03092 | -0.0673 | -40.1908
-16 | -1.2361 | 0.02789 | -0.064 | -44.3205
-15.5 | -1.2034 | 0.02684 | -0.0625 | -44.8361
-15 | -1.1881 | 0.02446 | -0.0594 | -48.5732
-14.5 | -1.156 | 0.02336 | -0.0575 | -49.4863
-14 | -1.1277 | 0.02195 | -0.055 | -51.3759
-13.5 | -1.0986 | 0.02057 | -0.0525 | -53.4079
-13 | -1.0647 | 0.01958 | -0.0503 | -54.3769
-12.5 | -1.0419 | 0.01758 | -0.0466 | -59.2662
-12 | -1.0113 | 0.01626 | -0.0437 | -62.1956
-11.5 | -0.9762 | 0.01523 | -0.0412 | -64.0972
-11 | -0.937 | 0.01451 | -0.0391 | -64.5762
-10.5 | -0.8979 | 0.01376 | -0.037 | -65.2544
-10 | -0.858 | 0.01308 | -0.0348 | -65.5963
-9.5 | -0.8178 | 0.01247 | -0.0326 | -65.5814
-9 | -0.7772 | 0.0119 | -0.0304 | -65.3109
-8.5 | -0.7365 | 0.01143 | -0.028 | -64.4357
-8 | -0.6968 | 0.01084 | -0.0254 | -64.2804
-7 | -0.6052 | 0.00981 | -0.0226 | -61.6922
-6.5 | -0.5553 | 0.00944 | -0.0219 | -58.8242
-6 | -0.5043 | 0.00912 | -0.0214 | -55.2961
-5.5 | -0.454 | 0.00873 | -0.0207 | -52.0046
-5 | -0.4031 | 0.00837 | -0.0202 | -48.1601
-4.5 | -0.3501 | 0.0081 | -0.0201 | -43.2222
-4 | -0.2958 | 0.00787 | -0.0202 | -37.5858
-3.5 | -0.2424 | 0.00756 | -0.0201 | -32.0635
-3 | -0.1875 | 0.00734 | -0.0203 | -25.545
-2.5 | -0.1328 | 0.0071 | -0.0205 | -18.7042
-1.5 | -0.0404 | 0.00541 | -0.0182 | -7.4677
-1 | 0.0008 | 0.00398 | -0.0162 | 0.20101
-0.5 | 0.0592 | 0.00394 | -0.017 | 15.0254
0 | 0.1183 | 0.00398 | -0.018 | 29.7236
0.5 | 0.178 | 0.00395 | -0.0191 | 45.0633
1 | 0.2377 | 0.00394 | -0.0203 | 60.3299
1.5 | 0.2969 | 0.00397 | -0.0213 | 74.7859
2 | 0.3566 | 0.00398 | -0.0225 | 89.598
2.5 | 0.4149 | 0.00406 | -0.0234 | 102.1921
3 | 0.4621 | 0.00486 | -0.0223 | 95.0823
3.5 | 0.5048 | 0.00577 | -0.0205 | 87.487
4 | 0.5466 | 0.00661 | -0.0185 | 82.6929
4.5 | 0.5834 | 0.00756 | -0.0156 | 77.1693
5 | 0.6187 | 0.00848 | -0.0124 | 72.9599
5.5 | 0.6554 | 0.00921 | -0.0093 | 71.1618
6 | 0.6934 | 0.00959 | -0.0063 | 72.3045
6.5 | 0.7323 | 0.01001 | -0.0036 | 73.1568
7 | 0.7705 | 0.01054 | -0.0009 | 73.1025
7.5 | 0.8109 | 0.01101 | 0.0012 | 73.6512
8 | 0.8499 | 0.0116 | 0.0034 | 73.2672
8.5 | 0.8872 | 0.01226 | 0.0059 | 72.3654
9 | 0.9266 | 0.01288 | 0.0079 | 71.941
9.5 | 0.9645 | 0.01357 | 0.01 | 71.0759
10 | 0.9998 | 0.01444 | 0.0124 | 69.2382
10.5 | 1.0335 | 0.01537 | 0.015 | 67.2414
11 | 1.0693 | 0.01624 | 0.017 | 65.8436
11.5 | 1.1041 | 0.01717 | 0.0192 | 64.304
12 | 1.1382 | 0.01813 | 0.0213 | 62.7799
12.5 | 1.1683 | 0.01932 | 0.0238 | 60.471
13 | 1.1908 | 0.02091 | 0.0272 | 56.9488
13.5 | 1.2172 | 0.02211 | 0.0301 | 55.052
15.5 | 1.347 | 0.02892 | 0.0331 | 46.5768
16 | 1.3681 | 0.03122 | 0.0349 | 43.8213
16.5 | 1.3747 | 0.03481 | 0.0374 | 39.4915
17 | 1.396 | 0.03735 | 0.0385 | 37.3762
17.5 | 1.4128 | 0.04042 | 0.0396 | 34.953
18 | 1.4279 | 0.04379 | 0.0404 | 32.6079
18.5 | 1.4411 | 0.0475 | 0.0408 | 30.3389
19 | 1.4459 | 0.05234 | 0.0409 | 27.6251
19.5 | 1.451 | 0.05739 | 0.0403 | 25.2832
20 | 1.4514 | 0.06334 | 0.0391 | 22.9144

## 61. Re 3M Mach 0.25 (1)
BIGFOIL.COM POLAR EXPORT
NACA66-215 a=0.0
NACA66-215 a=0.0 |  |  |  | Cl Max: | 1.156 | at alpha= | 10.5 | deg
JavaFoil+Calcfoil stall+Eppler ext transition |  |  |  | L/D Max: | 103.501 | at alpha= | 3 | deg
Re: | 3000000 |  |  | Cd Min: | 0.00406 | at alpha= | 0 | deg
Mach: | 0.25 |  |  | Cl=0 at alpha= | -1 | deg
|  |  |  | @ Cl=0.1, Cd= | 0.0040641
|  |  |  | @ Cl=0.4, Cd= | 0.004249
|  |  |  | @ Cl=0.6, Cd= | 0.0082716
alpha (deg) | Cl | Cd | Cm | Cl/Cd
-14.5 | -0.635 | 0.1125 | 0.006 | -5.64
-14 | -0.667 | 0.10545 | 0.006 | -6.329
-13.5 | -0.695 | 0.09702 | 0.006 | -7.167
-13 | -0.718 | 0.09091 | 0.005 | -7.897
-12.5 | -0.735 | 0.08389 | 0.005 | -8.763
-12 | -0.747 | 0.07869 | 0.004 | -9.488
-11.5 | -0.753 | 0.073 | 0.004 | -10.31
-11 | -0.753 | 0.06852 | 0.004 | -10.993
-10.5 | -0.753 | 0.06108 | 0.004 | -12.322
-10 | -0.739 | 0.05883 | 0.003 | -12.559
-9.5 | -0.871 | 0.013 | 0.004 | -67.043
-9 | -0.85 | 0.0123 | 0.003 | -69.083
-8.5 | -0.819 | 0.0118 | 0.002 | -69.429
-8 | -0.784 | 0.01131 | 0.001 | -69.302
-7.5 | -0.743 | 0.01085 | 0 | -68.47
-7 | -0.698 | 0.01043 | -0.001 | -66.968
-6.5 | -0.65 | 0.01001 | -0.003 | -64.975
-6 | -0.599 | 0.00958 | -0.004 | -62.447
-5.5 | -0.544 | 0.0092 | -0.005 | -59.136
-5 | -0.487 | 0.00888 | -0.006 | -54.909
-4.5 | -0.43 | 0.00858 | -0.007 | -50.091
-4 | -0.37 | 0.00829 | -0.008 | -44.668
-3.5 | -0.31 | 0.00801 | -0.009 | -38.747
-3 | -0.249 | 0.00688 | -0.01 | -36.248
-2.5 | -0.188 | 0.00704 | -0.011 | -26.67
-2 | -0.126 | 0.00689 | -0.013 | -18.241
-1.5 | -0.063 | 0.00706 | -0.014 | -8.932
-1 | 0 | 0.00409 | -0.015 | -0.054
-0.5 | 0.063 | 0.00407 | -0.016 | 15.441
0 | 0.126 | 0.00406 | -0.017 | 31.074
0.5 | 0.189 | 0.00414 | -0.018 | 45.732
1 | 0.252 | 0.00414 | -0.02 | 60.973
1.5 | 0.315 | 0.00419 | -0.021 | 75.158
2 | 0.378 | 0.00421 | -0.022 | 89.652
2.5 | 0.44 | 0.00432 | -0.023 | 101.812
3 | 0.501 | 0.00484 | -0.024 | 103.501
3.5 | 0.561 | 0.00566 | -0.025 | 99.147
4 | 0.617 | 0.00941 | -0.026 | 65.558
4.5 | 0.675 | 0.00986 | -0.027 | 68.53
5 | 0.733 | 0.01025 | -0.028 | 71.495
5.5 | 0.788 | 0.0107 | -0.029 | 73.687
6 | 0.842 | 0.01116 | -0.03 | 75.469
6.5 | 0.893 | 0.01165 | -0.031 | 76.708
7 | 0.942 | 0.01216 | -0.033 | 77.451
7.5 | 0.987 | 0.01271 | -0.034 | 77.693
8 | 1.029 | 0.01336 | -0.035 | 77.004
8.5 | 1.066 | 0.01407 | -0.036 | 75.786
9 | 1.099 | 0.01486 | -0.037 | 73.951
9.5 | 1.127 | 0.01573 | -0.038 | 71.614
10 | 1.147 | 0.01667 | -0.039 | 68.778
10.5 | 1.156 | 0.01766 | -0.04 | 65.444
11 | 1.156 | 0.01878 | -0.041 | 61.579
11.5 | 1.148 | 0.01986 | -0.042 | 57.814
12 | 1.129 | 0.02158 | -0.042 | 52.334
12.5 | 1.099 | 0.02379 | -0.043 | 46.192
13 | 0.919 | 0.07671 | -0.03 | 11.984
13.5 | 0.867 | 0.09216 | -0.025 | 9.41
14 | 0.824 | 0.10055 | -0.024 | 8.198
14.5 | 0.777 | 0.10871 | -0.023 | 7.143
15 | 0.724 | 0.1187 | -0.024 | 6.1
15.5 | 0.664 | 0.12696 | -0.023 | 5.232

## 62. Re 3M Mach 0.25 (2)
BIGFOIL.COM POLAR EXPORT
NACA66-215 a=0.0
NACA66-215 a=0.0 |  |  |  | Cl Max: | 1.3328 | at alpha= | 17.5 | deg
XFOIL ncrit=9 |  |  |  | L/D Max: | 104.61 | at alpha= | 2.5 | deg
Re: | 3000000 |  |  | Cd Min: | 0.19258 | at alpha= | -18.5 | deg
Mach: | 0.25 |  |  | Cl=0 at alpha= | -1.0154 | deg
|  |  |  | @ Cl=0.1, Cd= | 0.0040089
|  |  |  | @ Cl=0.4, Cd= | 0.0040617
|  |  |  | @ Cl=0.6, Cd= | 0.0081825
alpha (deg) | Cl | Cd | Cm | Cl/Cd
-18.5 | -0.5845 | 0.19258 | -0.0031 | -3.0351
-18 | -0.5704 | 0.18615 | -0.0067 | -3.0642
-17.5 | -0.5545 | 0.17986 | -0.0105 | -3.083
-15.5 | -0.836 | 0.07141 | -0.0694 | -11.707
-15 | -0.8969 | 0.05529 | -0.0786 | -16.2217
-14.5 | -0.9505 | 0.04456 | -0.0799 | -21.3308
-14 | -1.0026 | 0.0358 | -0.0767 | -28.0056
-13.5 | -1.0197 | 0.03056 | -0.0722 | -33.3671
-13 | -1.0164 | 0.02704 | -0.0678 | -37.5888
-12.5 | -1.0095 | 0.02361 | -0.0629 | -42.7573
-12 | -0.9845 | 0.02162 | -0.0591 | -45.5365
-11.5 | -0.9629 | 0.01895 | -0.0548 | -50.8127
-11 | -0.9338 | 0.01693 | -0.051 | -55.1565
-10.5 | -0.8954 | 0.01574 | -0.0481 | -56.8869
-10 | -0.8542 | 0.01482 | -0.0455 | -57.6383
-9.5 | -0.8137 | 0.01387 | -0.0428 | -58.6662
-9 | -0.7721 | 0.013 | -0.0401 | -59.3923
-8.5 | -0.7307 | 0.01221 | -0.0373 | -59.8444
-8 | -0.6883 | 0.01157 | -0.0346 | -59.4901
-7.5 | -0.6527 | 0.01074 | -0.0306 | -60.7728
-7 | -0.6101 | 0.0102 | -0.0278 | -59.8137
-6.5 | -0.5609 | 0.00977 | -0.0264 | -57.4104
-6 | -0.5103 | 0.00938 | -0.0252 | -54.403
-5.5 | -0.4578 | 0.00907 | -0.0243 | -50.4741
-5 | -0.4084 | 0.00857 | -0.023 | -47.6546
-4.5 | -0.3546 | 0.00824 | -0.0225 | -43.034
-4 | -0.2996 | 0.00797 | -0.0222 | -37.591
-3.5 | -0.2449 | 0.00767 | -0.022 | -31.9296
-3 | -0.1891 | 0.00742 | -0.0219 | -25.4852
-2.5 | -0.1329 | 0.00719 | -0.022 | -18.484
-2 | -0.0802 | 0.00679 | -0.0215 | -11.8115
-1.5 | -0.0377 | 0.00562 | -0.0194 | -6.7082
-1 | 0.0012 | 0.00402 | -0.0168 | 0.29851
-0.5 | 0.0614 | 0.00399 | -0.0176 | 15.3885
0 | 0.1226 | 0.00402 | -0.0186 | 30.4975
0.5 | 0.1843 | 0.00401 | -0.0198 | 45.9601
1 | 0.2457 | 0.004 | -0.021 | 61.425
1.5 | 0.3071 | 0.00401 | -0.0221 | 76.5835
2 | 0.3686 | 0.00402 | -0.0232 | 91.6915
2.5 | 0.4289 | 0.0041 | -0.0241 | 104.6098
3 | 0.4754 | 0.00497 | -0.0225 | 95.6539
4 | 0.5571 | 0.00683 | -0.0174 | 81.5666
4.5 | 0.5899 | 0.00784 | -0.0133 | 75.2423
5 | 0.6188 | 0.00882 | -0.0085 | 70.1587
6 | 0.6871 | 0.00997 | -0.0003 | 68.9168
6.5 | 0.728 | 0.0105 | 0.0023 | 69.3333
7.5 | 0.8102 | 0.01167 | 0.0072 | 69.4259
8 | 0.8478 | 0.01247 | 0.0101 | 67.9872
8.5 | 0.8888 | 0.01314 | 0.0123 | 67.6408
9 | 0.9283 | 0.01392 | 0.0148 | 66.6882
9.5 | 0.9662 | 0.0148 | 0.0173 | 65.2838
10 | 0.9979 | 0.01604 | 0.0207 | 62.2132
10.5 | 1.0355 | 0.01699 | 0.0231 | 60.9476
11 | 1.0693 | 0.01819 | 0.0259 | 58.785
11.5 | 1.1032 | 0.01941 | 0.0286 | 56.8367
12 | 1.1341 | 0.02081 | 0.0316 | 54.4978
12.5 | 1.1529 | 0.02297 | 0.0356 | 50.1916
13 | 1.184 | 0.02437 | 0.0383 | 48.5843
13.5 | 1.2082 | 0.02617 | 0.0416 | 46.1674
14 | 1.2537 | 0.02856 | 0.0398 | 43.8971
14.5 | 1.2798 | 0.03081 | 0.042 | 41.5385
15 | 1.2951 | 0.03399 | 0.0445 | 38.1024
15.5 | 1.3008 | 0.03813 | 0.047 | 34.1149
16 | 1.3184 | 0.04156 | 0.0485 | 31.7228
16.5 | 1.3247 | 0.04623 | 0.0497 | 28.6546
17 | 1.3304 | 0.05133 | 0.0501 | 25.9186
17.5 | 1.3328 | 0.05717 | 0.0498 | 23.3129
18 | 1.3207 | 0.06511 | 0.0481 | 20.2841
18.5 | 1.3147 | 0.07291 | 0.0454 | 18.0318
19 | 1.2822 | 0.08492 | 0.0401 | 15.0989
19.5 | 1.2458 | 0.09843 | 0.0329 | 12.6567
20 | 1.2063 | 0.11344 | 0.024 | 10.6338

## 63. Re 3M Mach 0.50 (1)
BIGFOIL.COM POLAR EXPORT
NACA66-215 a=0.0
NACA66-215 a=0.0 |  |  |  | Cl Max: | 1.151 | at alpha= | 20 | deg
JavaFoil+Calcfoil stall+Eppler ext transition |  |  |  | L/D Max: | 103.879 | at alpha= | 2 | deg
Re: | 3000000 |  |  | Cd Min: | 0.00405 | at alpha= | 2 | deg
Mach: | 0.5 |  |  | Cl=0 at alpha= | -1 | deg
|  |  |  | @ Cl=0.1, Cd= | 0.0042385
|  |  |  | @ Cl=0.4, Cd= | 0.004101
|  |  |  | @ Cl=0.6, Cd= | 0.0063268
alpha (deg) | Cl | Cd | Cm | Cl/Cd
-20 | -1.045 | 0.16774 | 0.015 | -6.229
-19.5 | -1.018 | 0.16254 | 0.015 | -6.265
-19 | -0.992 | 0.15924 | 0.014 | -6.227
-18.5 | -0.966 | 0.15063 | 0.014 | -6.412
-18 | -0.936 | 0.15013 | 0.013 | -6.237
-17.5 | -0.909 | 0.14527 | 0.012 | -6.258
-17 | -0.882 | 0.13798 | 0.011 | -6.394
-16.5 | -0.855 | 0.13234 | 0.011 | -6.464
-16 | -0.828 | 0.12878 | 0.01 | -6.433
-15.5 | -0.8 | 0.12532 | 0.009 | -6.382
-15 | -0.773 | 0.12095 | 0.009 | -6.389
-14.5 | -0.746 | 0.11415 | 0.008 | -6.534
-14 | -0.719 | 0.11052 | 0.008 | -6.504
-13.5 | -0.692 | 0.10705 | 0.007 | -6.461
-13 | -0.663 | 0.10281 | 0.006 | -6.448
-12.5 | -0.636 | 0.09806 | 0.005 | -6.483
-12 | -0.609 | 0.09681 | 0.005 | -6.286
-11.5 | -0.581 | 0.09038 | 0.004 | -6.431
-11 | -0.554 | 0.08991 | 0.004 | -6.163
-10.5 | -0.527 | 0.08666 | 0.003 | -6.078
-10 | -0.499 | 0.07999 | 0.003 | -6.232
-9.5 | -0.47 | 0.09896 | 0.002 | -4.754
-9 | -0.444 | 0.06153 | 0.001 | -7.212
-8.5 | -0.417 | 0.05468 | 0.001 | -7.621
-8 | -0.389 | 0.05062 | 0 | -7.688
-7.5 | -0.361 | 0.05623 | 0 | -6.413
-7 | -0.544 | 0.04596 | -0.001 | -11.846
-6.5 | -0.545 | 0.04133 | -0.001 | -13.182
-6 | -0.631 | 0.01104 | -0.004 | -57.188
-5.5 | -0.584 | 0.01047 | -0.005 | -55.751
-5 | -0.529 | 0.00996 | -0.006 | -53.108
-4.5 | -0.47 | 0.0095 | -0.008 | -49.465
-4 | -0.407 | 0.00911 | -0.009 | -44.742
-3.5 | -0.343 | 0.00873 | -0.01 | -39.232
-3 | -0.276 | 0.00842 | -0.011 | -32.792
-2.5 | -0.208 | 0.00808 | -0.013 | -25.764
-2 | -0.139 | 0.00784 | -0.014 | -17.786
-1.5 | -0.07 | 0.0076 | -0.015 | -9.22
-1 | 0 | 0.00741 | -0.017 | -0.033
-0.5 | 0.07 | 0.00423 | -0.018 | 16.632
0 | 0.141 | 0.00425 | -0.019 | 33.16
0.5 | 0.212 | 0.00429 | -0.021 | 49.325
1 | 0.282 | 0.00414 | -0.022 | 68.025
1.5 | 0.351 | 0.00422 | -0.023 | 83.156
2 | 0.421 | 0.00405 | -0.024 | 103.879
2.5 | 0.488 | 0.00521 | -0.025 | 93.633
3 | 0.555 | 0.00587 | -0.027 | 94.538
3.5 | 0.621 | 0.00654 | -0.028 | 94.959
4 | 0.682 | 0.01065 | -0.029 | 64.062
4.5 | 0.746 | 0.01126 | -0.03 | 66.248
5 | 0.807 | 0.01182 | -0.031 | 68.262
5.5 | 0.863 | 0.01245 | -0.033 | 69.257
6 | 0.913 | 0.01312 | -0.034 | 69.555
6.5 | 0.955 | 0.01394 | -0.035 | 68.468
7 | 0.983 | 0.01492 | -0.036 | 65.908
7.5 | 0.99 | 0.01607 | -0.037 | 61.578
8 | 0.946 | 0.01742 | -0.038 | 54.323
8.5 | 0.627 | 0.01916 | -0.039 | 32.717
9 | 0.552 | 0.06564 | -0.018 | 8.407
9.5 | 0.58 | 0.06038 | -0.02 | 9.612
10 | 0.607 | 0.06626 | -0.021 | 9.168
10.5 | 0.634 | 0.073 | -0.021 | 8.69
11 | 0.661 | 0.08431 | -0.021 | 7.843
11.5 | 0.689 | 0.09341 | -0.023 | 7.376
12 | 0.716 | 0.09493 | -0.023 | 7.54
12.5 | 0.743 | 0.09794 | -0.024 | 7.582
13 | 0.769 | 0.10294 | -0.024 | 7.474
13.5 | 0.798 | 0.10761 | -0.027 | 7.418
14 | 0.825 | 0.1134 | -0.027 | 7.273
14.5 | 0.851 | 0.11803 | -0.028 | 7.214
15 | 0.879 | 0.12163 | -0.029 | 7.225
15.5 | 0.908 | 0.12968 | -0.032 | 7.005
16 | 0.934 | 0.12944 | -0.031 | 7.212
16.5 | 0.961 | 0.13475 | -0.032 | 7.129
17 | 0.991 | 0.14075 | -0.035 | 7.038
17.5 | 1.016 | 0.14343 | -0.035 | 7.082
18 | 1.043 | 0.15071 | -0.036 | 6.918
18.5 | 1.069 | 0.15341 | -0.037 | 6.97
19 | 1.1 | 0.15633 | -0.039 | 7.038
19.5 | 1.124 | 0.16734 | -0.039 | 6.718
20 | 1.151 | 0.17291 | -0.04 | 6.654

## 64. Re 3M Mach 0.50 (2)
BIGFOIL.COM POLAR EXPORT
NACA66-215 a=0.0
NACA66-215 a=0.0 |  |  |  | Cl Max: | 0.9557 | at alpha= | 10.5 | deg
XFOIL ncrit=9 |  |  |  | L/D Max: | 113.326 | at alpha= | 2.5 | deg
Re: | 3000000 |  |  | Cd Min: | 0.24003 | at alpha= | -20 | deg
Mach: | 0.5 |  |  | Cl=0 at alpha= | -1.0681 | deg
|  |  |  | @ Cl=0.1, Cd= | 0.0042219
|  |  |  | @ Cl=0.4, Cd= | 0.00426
|  |  |  | @ Cl=0.6, Cd= | 0.011125
alpha (deg) | Cl | Cd | Cm | Cl/Cd
-20 | -0.6595 | 0.24003 | 0.0177 | -2.7476
-19.5 | -0.6416 | 0.23203 | 0.0134 | -2.7652
-18.5 | -0.6052 | 0.21501 | 0.0038 | -2.8148
-18 | -0.5834 | 0.20816 | -0.0008 | -2.8027
-17.5 | -0.5686 | 0.19825 | -0.0059 | -2.8681
-17 | -0.5453 | 0.19213 | -0.0103 | -2.8382
-16.5 | -0.5264 | 0.18416 | -0.015 | -2.8584
-16 | -0.5113 | 0.17475 | -0.0201 | -2.9259
-15.5 | -0.4904 | 0.16798 | -0.0244 | -2.9194
-15 | -0.4738 | 0.15973 | -0.0291 | -2.9663
-14.5 | -0.4599 | 0.15087 | -0.034 | -3.0483
-14 | -0.4473 | 0.1419 | -0.0389 | -3.1522
-13.5 | -0.4388 | 0.13218 | -0.0441 | -3.3197
-13 | -0.4367 | 0.12104 | -0.05 | -3.6079
-12 | -0.4382 | 0.09983 | -0.0618 | -4.3895
-11.5 | -0.4485 | 0.08821 | -0.0686 | -5.0845
-11 | -0.473 | 0.07369 | -0.0784 | -6.4188
-10.5 | -0.5078 | 0.05819 | -0.0898 | -8.7266
-10 | -0.5406 | 0.04899 | -0.0926 | -11.0349
-9.5 | -0.5706 | 0.04192 | -0.0909 | -13.6116
-9 | -0.6003 | 0.03582 | -0.0858 | -16.7588
-8.5 | -0.6282 | 0.03015 | -0.078 | -20.8358
-8 | -0.643 | 0.02489 | -0.0689 | -25.8337
-7.5 | -0.6323 | 0.01873 | -0.062 | -33.7587
-7 | -0.5725 | 0.01418 | -0.0604 | -40.3738
-6.5 | -0.5234 | 0.01251 | -0.0566 | -41.8385
-6 | -0.4758 | 0.01145 | -0.0526 | -41.5546
-5.5 | -0.4307 | 0.01048 | -0.0484 | -41.0973
-5 | -0.3844 | 0.00972 | -0.0443 | -39.5473
-4.5 | -0.3425 | 0.00899 | -0.0395 | -38.0979
-4 | -0.296 | 0.0086 | -0.0354 | -34.4186
-3.5 | -0.2401 | 0.00827 | -0.0333 | -29.0326
-3 | -0.1841 | 0.00793 | -0.0314 | -23.2156
-2.5 | -0.1242 | 0.00765 | -0.0305 | -16.2353
-2 | -0.0635 | 0.00737 | -0.0297 | -8.616
-1.5 | -0.0165 | 0.00653 | -0.0267 | -2.5268
-1 | 0.0026 | 0.00422 | -0.0192 | 0.61611
-0.5 | 0.0714 | 0.00423 | -0.0201 | 16.8794
0 | 0.1416 | 0.00421 | -0.0214 | 33.6342
0.5 | 0.2118 | 0.00423 | -0.0226 | 50.0709
1 | 0.2818 | 0.00427 | -0.0239 | 65.9953
1.5 | 0.3527 | 0.00426 | -0.0253 | 82.7934
2 | 0.4225 | 0.00426 | -0.0263 | 99.1784
2.5 | 0.4907 | 0.00433 | -0.0269 | 113.3256
3 | 0.529 | 0.00549 | -0.0222 | 96.357
3.5 | 0.5595 | 0.00658 | -0.0159 | 85.0304
4 | 0.5669 | 0.00766 | -0.0052 | 74.0078
5 | 0.5859 | 0.01085 | 0.013 | 54
5.5 | 0.6295 | 0.0117 | 0.0165 | 53.8034
6 | 0.6766 | 0.01252 | 0.0195 | 54.0415
6.5 | 0.7209 | 0.01348 | 0.023 | 53.4792
7 | 0.7661 | 0.01445 | 0.0264 | 53.0173
7.5 | 0.8066 | 0.01572 | 0.0304 | 51.3104
8 | 0.8465 | 0.01707 | 0.0346 | 49.5899
8.5 | 0.8807 | 0.01879 | 0.0393 | 46.8707
9 | 0.9112 | 0.02082 | 0.0442 | 43.7656
9.5 | 0.9375 | 0.02323 | 0.0493 | 40.3573
10 | 0.9513 | 0.02657 | 0.055 | 35.8035
10.5 | 0.9557 | 0.03092 | 0.0606 | 30.9088
11 | 0.9509 | 0.03645 | 0.0652 | 26.0878
12 | 0.9145 | 0.05153 | 0.0684 | 17.7469
12.5 | 0.8859 | 0.06167 | 0.0656 | 14.3652
13 | 0.8521 | 0.07408 | 0.0593 | 11.5024
13.5 | 0.8175 | 0.0884 | 0.0503 | 9.2477
14 | 0.7865 | 0.10385 | 0.04 | 7.5734
14.5 | 0.7588 | 0.11968 | 0.0303 | 6.3402
15 | 0.724 | 0.13718 | 0.0201 | 5.2777
15.5 | 0.7019 | 0.15204 | 0.0126 | 4.6165

## 65. Re 4M Mach 0.00 (1)
BIGFOIL.COM POLAR EXPORT
NACA66-215 a=0.0
NACA66-215 a=0.0 |  |  |  | Cl Max: | 1.225 | at alpha= | 12.5 | deg
JavaFoil+Calcfoil stall+Eppler ext transition |  |  |  | L/D Max: | 108.989 | at alpha= | 3.5 | deg
Re: | 4000000 |  |  | Cd Min: | 0.00382 | at alpha= | -1 | deg
Mach: | 0 |  |  | Cl=0 at alpha= | -1 | deg
|  |  |  | @ Cl=0.1, Cd= | 0.00384
|  |  |  | @ Cl=0.4, Cd= | 0.0044463
|  |  |  | @ Cl=0.6, Cd= | 0.0061586
alpha (deg) | Cl | Cd | Cm | Cl/Cd
-17.5 | -0.741 | 0.13463 | 0.009 | -5.505
-17 | -0.764 | 0.12752 | 0.009 | -5.993
-16.5 | -0.786 | 0.12008 | 0.009 | -6.545
-16 | -0.806 | 0.11506 | 0.008 | -7.006
-15.5 | -0.824 | 0.10772 | 0.008 | -7.653
-15 | -0.84 | 0.10217 | 0.008 | -8.225
-14.5 | -0.851 | 0.09631 | 0.007 | -8.839
-14 | -0.854 | 0.09048 | 0.007 | -9.442
-13.5 | -0.856 | 0.08327 | 0.007 | -10.279
-13 | -0.861 | 0.07299 | 0.007 | -11.799
-12.5 | -1.001 | 0.01736 | 0.009 | -57.654
-12 | -0.999 | 0.01536 | 0.009 | -65.05
-11.5 | -0.987 | 0.01435 | 0.008 | -68.799
-11 | -0.971 | 0.01332 | 0.007 | -72.944
-10.5 | -0.949 | 0.01279 | 0.006 | -74.159
-10 | -0.923 | 0.01206 | 0.005 | -76.506
-9.5 | -0.892 | 0.01154 | 0.004 | -77.326
-9 | -0.858 | 0.01108 | 0.003 | -77.416
-8.5 | -0.82 | 0.01066 | 0.002 | -76.914
-8 | -0.778 | 0.01021 | 0.001 | -76.256
-7.5 | -0.734 | 0.00982 | 0 | -74.76
-7 | -0.687 | 0.0095 | -0.001 | -72.322
-6.5 | -0.637 | 0.00915 | -0.002 | -69.655
-6 | -0.585 | 0.00878 | -0.003 | -66.66
-5.5 | -0.531 | 0.00848 | -0.005 | -62.603
-5 | -0.475 | 0.0082 | -0.006 | -57.957
-4.5 | -0.418 | 0.007 | -0.007 | -59.755
-4 | -0.36 | 0.00718 | -0.008 | -50.202
-3.5 | -0.302 | 0.00696 | -0.009 | -43.329
-3 | -0.242 | 0.00714 | -0.01 | -33.947
-2.5 | -0.182 | 0.00691 | -0.011 | -26.372
-2 | -0.122 | 0.00706 | -0.012 | -17.256
-1.5 | -0.061 | 0.00687 | -0.013 | -8.896
-1 | 0 | 0.00382 | -0.014 | -0.056
-0.5 | 0.061 | 0.00384 | -0.016 | 15.84
0 | 0.122 | 0.00384 | -0.017 | 31.829
0.5 | 0.183 | 0.00386 | -0.018 | 47.446
1 | 0.244 | 0.00384 | -0.019 | 63.652
1.5 | 0.305 | 0.0039 | -0.02 | 78.147
2 | 0.366 | 0.00401 | -0.021 | 91.27
2.5 | 0.426 | 0.00478 | -0.022 | 89.105
3 | 0.486 | 0.00515 | -0.023 | 94.333
3.5 | 0.544 | 0.005 | -0.024 | 108.989
4 | 0.602 | 0.0062 | -0.025 | 97.137
4.5 | 0.657 | 0.00901 | -0.026 | 72.889
5 | 0.713 | 0.00941 | -0.027 | 75.79
5.5 | 0.768 | 0.00978 | -0.028 | 78.568
6 | 0.821 | 0.01016 | -0.03 | 80.833
6.5 | 0.873 | 0.01055 | -0.031 | 82.693
7 | 0.922 | 0.011 | -0.032 | 83.846
7.5 | 0.969 | 0.01146 | -0.033 | 84.596
8 | 1.014 | 0.01198 | -0.034 | 84.579
8.5 | 1.055 | 0.01253 | -0.035 | 84.192
9 | 1.094 | 0.01318 | -0.036 | 83.002
9.5 | 1.129 | 0.01381 | -0.037 | 81.748
10 | 1.159 | 0.01452 | -0.038 | 79.804
10.5 | 1.183 | 0.01523 | -0.039 | 77.665
11 | 1.201 | 0.01614 | -0.04 | 74.401
11.5 | 1.214 | 0.01696 | -0.041 | 71.6
12 | 1.222 | 0.01791 | -0.042 | 68.245
12.5 | 1.225 | 0.01896 | -0.042 | 64.617
13 | 1.223 | 0.0201 | -0.043 | 60.831
13.5 | 1.216 | 0.02134 | -0.044 | 57.001
14 | 1.204 | 0.02287 | -0.045 | 52.662
14.5 | 1.189 | 0.02431 | -0.046 | 48.907
15 | 1.166 | 0.02694 | -0.046 | 43.296
15.5 | 1.135 | 0.03105 | -0.047 | 36.56
16 | 0.972 | 0.0969 | -0.035 | 10.034
16.5 | 0.93 | 0.1142 | -0.031 | 8.146
17 | 0.899 | 0.12294 | -0.03 | 7.313
17.5 | 0.869 | 0.13077 | -0.03 | 6.645

## 66. Re 4M Mach 0.00 (2)
BIGFOIL.COM POLAR EXPORT
NACA66-215 a=0.0
NACA66-215 a=0.0 |  |  |  | Cl Max: | 1.5221 | at alpha= | 20 | deg
XFOIL ncrit=9 |  |  |  | L/D Max: | 96.8665 | at alpha= | 2 | deg
Re: | 4000000 |  |  | Cd Min: | 0.05256 | at alpha= | 20 | deg
Mach: | 0 |  |  | Cl=0 at alpha= | -1.0783 | deg
|  |  |  | @ Cl=0.1, Cd= | 0.0035894
|  |  |  | @ Cl=0.4, Cd= | 0.0041596
|  |  |  | @ Cl=0.6, Cd= | 0.0078495
alpha (deg) | Cl | Cd | Cm | Cl/Cd
-20 | -1.4089 | 0.04529 | -0.068 | -31.1084
-19.5 | -1.4053 | 0.0409 | -0.0677 | -34.3594
-19 | -1.3831 | 0.03845 | -0.0674 | -35.9714
-18.5 | -1.3786 | 0.03469 | -0.0659 | -39.7406
-18 | -1.3697 | 0.03101 | -0.065 | -44.1696
-17.5 | -1.3489 | 0.02892 | -0.0635 | -46.6425
-17 | -1.3471 | 0.02579 | -0.0597 | -52.2334
-16.5 | -1.331 | 0.02363 | -0.0568 | -56.3267
-16 | -1.3054 | 0.02213 | -0.0544 | -58.9878
-15.5 | -1.2746 | 0.02099 | -0.0525 | -60.7242
-15 | -1.2447 | 0.01978 | -0.0503 | -62.9272
-14.5 | -1.2127 | 0.01873 | -0.0482 | -64.7464
-14 | -1.1768 | 0.0179 | -0.0464 | -65.743
-13.5 | -1.1414 | 0.01705 | -0.0445 | -66.9443
-13 | -1.105 | 0.01625 | -0.0425 | -68
-12.5 | -1.069 | 0.01542 | -0.0404 | -69.3256
-12 | -1.0303 | 0.01476 | -0.0386 | -69.8035
-11.5 | -0.9924 | 0.01405 | -0.0365 | -70.6335
-11 | -0.961 | 0.0129 | -0.0332 | -74.4961
-10.5 | -0.9248 | 0.01211 | -0.0305 | -76.3666
-10 | -0.8853 | 0.01154 | -0.0283 | -76.7158
-9.5 | -0.8452 | 0.01107 | -0.026 | -76.3505
-9 | -0.8049 | 0.01069 | -0.0236 | -75.2947
-8.5 | -0.7589 | 0.0103 | -0.0223 | -73.6796
-8 | -0.711 | 0.00991 | -0.0215 | -71.7457
-7.5 | -0.6616 | 0.00958 | -0.0208 | -69.0605
-7 | -0.6154 | 0.00903 | -0.0195 | -68.1506
-6.5 | -0.5651 | 0.0087 | -0.019 | -64.954
-6 | -0.5132 | 0.00841 | -0.0188 | -61.0226
-5.5 | -0.4602 | 0.00815 | -0.0188 | -56.4663
-5 | -0.4076 | 0.00785 | -0.0187 | -51.9236
-4.5 | -0.3549 | 0.00754 | -0.0185 | -47.069
-4 | -0.3007 | 0.00732 | -0.0187 | -41.0792
-3.5 | -0.2458 | 0.00713 | -0.019 | -34.4741
-3 | -0.1914 | 0.00691 | -0.0192 | -27.699
-2.5 | -0.1358 | 0.00669 | -0.0196 | -20.299
-2 | -0.0825 | 0.00632 | -0.0197 | -13.0538
-1.5 | -0.035 | 0.00555 | -0.0188 | -6.3063
-1 | 0.0065 | 0.00418 | -0.017 | 1.555
-0.5 | 0.0595 | 0.00361 | -0.0171 | 16.482
0 | 0.1184 | 0.00358 | -0.0181 | 33.0726
0.5 | 0.1773 | 0.00361 | -0.0191 | 49.1136
1 | 0.2371 | 0.00361 | -0.0203 | 65.6787
1.5 | 0.2965 | 0.00364 | -0.0215 | 81.456
2 | 0.3555 | 0.00367 | -0.0226 | 96.8665
2.5 | 0.4064 | 0.00423 | -0.0222 | 96.0757
3 | 0.4536 | 0.005 | -0.0213 | 90.72
3.5 | 0.4978 | 0.00584 | -0.0199 | 85.2397
4 | 0.5405 | 0.00664 | -0.0181 | 81.4006
5 | 0.6197 | 0.00825 | -0.0134 | 75.1152
5.5 | 0.6646 | 0.00871 | -0.0119 | 76.3031
6 | 0.7109 | 0.00906 | -0.0107 | 78.4658
6.5 | 0.7502 | 0.00943 | -0.008 | 79.5546
7 | 0.7894 | 0.00978 | -0.0054 | 80.7157
7.5 | 0.8275 | 0.01027 | -0.0028 | 80.5745
8 | 0.8661 | 0.01078 | -0.0004 | 80.3432
8.5 | 0.9062 | 0.01127 | 0.0016 | 80.4082
9 | 0.945 | 0.01184 | 0.0036 | 79.8142
9.5 | 0.9815 | 0.01253 | 0.006 | 78.332
10 | 1.0187 | 0.01323 | 0.0081 | 76.9992
10.5 | 1.0566 | 0.0139 | 0.0101 | 76.0144
11 | 1.0925 | 0.01468 | 0.0121 | 74.421
11.5 | 1.1277 | 0.01552 | 0.0142 | 72.6611
12 | 1.1589 | 0.01658 | 0.0167 | 69.8975
12.5 | 1.1904 | 0.01764 | 0.0191 | 67.483
13 | 1.2243 | 0.01857 | 0.021 | 65.9289
13.5 | 1.2553 | 0.01962 | 0.0232 | 63.9806
14 | 1.2828 | 0.02077 | 0.0258 | 61.7622
14.5 | 1.335 | 0.02213 | 0.0229 | 60.3254
15 | 1.3548 | 0.02376 | 0.0262 | 57.0202
15.5 | 1.3765 | 0.02573 | 0.0285 | 53.4979
16 | 1.4008 | 0.02761 | 0.0302 | 50.7352
16.5 | 1.4243 | 0.02962 | 0.0319 | 48.0858
17 | 1.4471 | 0.03175 | 0.0333 | 45.578
17.5 | 1.467 | 0.0342 | 0.0347 | 42.8947
18 | 1.4859 | 0.03682 | 0.0359 | 40.3558
18.5 | 1.5013 | 0.03987 | 0.0369 | 37.6549
19 | 1.5127 | 0.04345 | 0.0378 | 34.8147
19.5 | 1.5211 | 0.04746 | 0.0383 | 32.0501
20 | 1.5221 | 0.05256 | 0.0384 | 28.9593

## 67. Re 4M Mach 0.10 (1)
BIGFOIL.COM POLAR EXPORT
NACA66-215 a=0.0
NACA66-215 a=0.0 |  |  |  | Cl Max: | 1.213 | at alpha= | 12 | deg
JavaFoil+Calcfoil stall+Eppler ext transition |  |  |  | L/D Max: | 109.194 | at alpha= | 3.5 | deg
Re: | 4000000 |  |  | Cd Min: | 0.00379 | at alpha= | -1 | deg
Mach: | 0.1 |  |  | Cl=0 at alpha= | -1 | deg
|  |  |  | @ Cl=0.1, Cd= | 0.0038237
|  |  |  | @ Cl=0.4, Cd= | 0.0046715
|  |  |  | @ Cl=0.6, Cd= | 0.0061431
alpha (deg) | Cl | Cd | Cm | Cl/Cd
-17 | -0.723 | 0.1302 | 0.009 | -5.552
-16.5 | -0.748 | 0.12184 | 0.008 | -6.141
-16 | -0.772 | 0.11674 | 0.008 | -6.614
-15.5 | -0.795 | 0.10878 | 0.008 | -7.306
-15 | -0.814 | 0.10306 | 0.007 | -7.901
-14.5 | -0.829 | 0.09792 | 0.007 | -8.465
-14 | -0.834 | 0.09195 | 0.007 | -9.07
-13.5 | -0.838 | 0.08539 | 0.006 | -9.809
-13 | -0.839 | 0.07925 | 0.006 | -10.584
-12.5 | -0.838 | 0.07321 | 0.006 | -11.442
-12 | -0.983 | 0.0162 | 0.009 | -60.689
-11.5 | -0.977 | 0.0148 | 0.008 | -66.019
-11 | -0.965 | 0.01354 | 0.007 | -71.262
-10.5 | -0.944 | 0.01298 | 0.006 | -72.73
-10 | -0.92 | 0.01217 | 0.005 | -75.634
-9.5 | -0.891 | 0.01167 | 0.004 | -76.323
-9 | -0.858 | 0.01119 | 0.003 | -76.614
-8.5 | -0.82 | 0.01075 | 0.002 | -76.318
-8 | -0.78 | 0.01027 | 0.001 | -75.935
-7.5 | -0.736 | 0.00987 | 0 | -74.551
-7 | -0.689 | 0.00954 | -0.001 | -72.196
-6.5 | -0.64 | 0.0092 | -0.002 | -69.497
-6 | -0.587 | 0.00882 | -0.004 | -66.596
-5.5 | -0.533 | 0.00854 | -0.005 | -62.446
-5 | -0.477 | 0.00823 | -0.006 | -57.967
-4.5 | -0.42 | 0.00701 | -0.007 | -59.949
-4 | -0.362 | 0.00721 | -0.008 | -50.191
-3.5 | -0.303 | 0.00701 | -0.009 | -43.217
-3 | -0.243 | 0.00718 | -0.01 | -33.903
-2.5 | -0.183 | 0.00696 | -0.011 | -26.321
-2 | -0.122 | 0.00704 | -0.012 | -17.403
-1.5 | -0.061 | 0.00685 | -0.013 | -8.971
-1 | 0 | 0.00379 | -0.015 | -0.056
-0.5 | 0.061 | 0.00383 | -0.016 | 15.977
0 | 0.123 | 0.00382 | -0.017 | 32.119
0.5 | 0.184 | 0.00385 | -0.018 | 47.858
1 | 0.246 | 0.00387 | -0.019 | 63.506
1.5 | 0.306 | 0.00391 | -0.02 | 78.371
2 | 0.367 | 0.00452 | -0.021 | 81.363
2.5 | 0.428 | 0.0048 | -0.022 | 89.23
3 | 0.488 | 0.0049 | -0.023 | 99.539
3.5 | 0.547 | 0.00501 | -0.024 | 109.194
4 | 0.605 | 0.00625 | -0.026 | 96.836
4.5 | 0.66 | 0.00906 | -0.026 | 72.861
5 | 0.716 | 0.00948 | -0.028 | 75.601
5.5 | 0.771 | 0.00982 | -0.029 | 78.543
6 | 0.825 | 0.01023 | -0.03 | 80.612
6.5 | 0.876 | 0.01064 | -0.031 | 82.331
7 | 0.926 | 0.01109 | -0.032 | 83.46
7.5 | 0.972 | 0.01153 | -0.033 | 84.313
8 | 1.017 | 0.01207 | -0.034 | 84.189
8.5 | 1.058 | 0.01265 | -0.035 | 83.616
9 | 1.095 | 0.0133 | -0.036 | 82.378
9.5 | 1.13 | 0.01396 | -0.037 | 80.933
10 | 1.159 | 0.01468 | -0.038 | 78.917
10.5 | 1.181 | 0.01541 | -0.039 | 76.605
11 | 1.197 | 0.01635 | -0.04 | 73.181
11.5 | 1.208 | 0.01726 | -0.041 | 69.979
12 | 1.213 | 0.01821 | -0.042 | 66.614
12.5 | 1.213 | 0.01932 | -0.043 | 62.789
13 | 1.207 | 0.02053 | -0.043 | 58.805
13.5 | 1.196 | 0.02195 | -0.044 | 54.487
14 | 1.18 | 0.0235 | -0.045 | 50.217
14.5 | 1.16 | 0.02511 | -0.046 | 46.192
15 | 1.13 | 0.02849 | -0.046 | 39.673
15.5 | 0.962 | 0.09529 | -0.033 | 10.092
16 | 0.919 | 0.11101 | -0.03 | 8.28
16.5 | 0.887 | 0.1184 | -0.029 | 7.491
17 | 0.853 | 0.12701 | -0.029 | 6.714

## 68. Re 4M Mach 0.10 (2)
BIGFOIL.COM POLAR EXPORT
NACA66-215 a=0.0
NACA66-215 a=0.0 |  |  |  | Cl Max: | 1.5021 | at alpha= | 20 | deg
XFOIL ncrit=9 |  |  |  | L/D Max: | 97.2011 | at alpha= | 2 | deg
Re: | 4000000 |  |  | Cd Min: | 0.05706 | at alpha= | 20 | deg
Mach: | 0.1 |  |  | Cl=0 at alpha= | -1.0831 | deg
|  |  |  | @ Cl=0.1, Cd= | 0.0035997
|  |  |  | @ Cl=0.4, Cd= | 0.0041436
|  |  |  | @ Cl=0.6, Cd= | 0.0078822
alpha (deg) | Cl | Cd | Cm | Cl/Cd
-20 | -1.3548 | 0.05342 | -0.0699 | -25.3613
-19.5 | -1.3662 | 0.0467 | -0.0709 | -29.2548
-18 | -1.3409 | 0.03519 | -0.0689 | -38.1046
-17.5 | -1.3203 | 0.0323 | -0.0687 | -40.8762
-17 | -1.3279 | 0.02828 | -0.0648 | -46.9554
-16.5 | -1.3232 | 0.0252 | -0.061 | -52.5079
-16 | -1.3024 | 0.02329 | -0.0583 | -55.921
-15.5 | -1.2723 | 0.02201 | -0.0561 | -57.8055
-15 | -1.2433 | 0.02067 | -0.0538 | -60.15
-14.5 | -1.2117 | 0.0195 | -0.0515 | -62.1385
-14 | -1.1761 | 0.0186 | -0.0495 | -63.2312
-13.5 | -1.1416 | 0.01763 | -0.0473 | -64.7533
-13 | -1.1056 | 0.01675 | -0.0452 | -66.006
-12.5 | -1.0701 | 0.01582 | -0.0428 | -67.6422
-12 | -1.0314 | 0.0151 | -0.0409 | -68.3046
-11.5 | -0.9935 | 0.01433 | -0.0386 | -69.3301
-11 | -0.9594 | 0.01329 | -0.0357 | -72.1896
-10.5 | -0.9249 | 0.01234 | -0.0326 | -74.9514
-10 | -0.8853 | 0.01172 | -0.0303 | -75.5375
-9.5 | -0.8447 | 0.01121 | -0.028 | -75.3524
-9 | -0.8048 | 0.01078 | -0.0254 | -74.6568
-8.5 | -0.7608 | 0.01038 | -0.0235 | -73.2948
-8 | -0.713 | 0.00998 | -0.0225 | -71.4429
-7.5 | -0.6637 | 0.00964 | -0.0217 | -68.8485
-7 | -0.6172 | 0.0091 | -0.0203 | -67.8242
-6 | -0.5149 | 0.00845 | -0.0194 | -60.9349
-5.5 | -0.4618 | 0.00818 | -0.0193 | -56.4548
-5 | -0.4086 | 0.0079 | -0.0191 | -51.7215
-4.5 | -0.3561 | 0.00756 | -0.0189 | -47.1032
-4 | -0.3016 | 0.00734 | -0.019 | -41.0899
-3.5 | -0.2464 | 0.00716 | -0.0193 | -34.4134
-3 | -0.1918 | 0.00692 | -0.0195 | -27.7168
-2.5 | -0.1359 | 0.0067 | -0.0199 | -20.2836
-2 | -0.082 | 0.00636 | -0.0199 | -12.8931
-1.5 | -0.0346 | 0.00558 | -0.019 | -6.2007
-1 | 0.0069 | 0.0042 | -0.0172 | 1.6429
-0.5 | 0.0599 | 0.00362 | -0.0172 | 16.547
0 | 0.1192 | 0.00359 | -0.0182 | 33.2033
0.5 | 0.1784 | 0.00362 | -0.0192 | 49.2818
1 | 0.2385 | 0.00362 | -0.0205 | 65.884
1.5 | 0.2983 | 0.00364 | -0.0216 | 81.9505
2 | 0.3577 | 0.00368 | -0.0227 | 97.2011
2.5 | 0.4088 | 0.00424 | -0.0223 | 96.4151
3 | 0.4559 | 0.00502 | -0.0214 | 90.8167
3.5 | 0.5001 | 0.00586 | -0.0198 | 85.3413
4 | 0.5426 | 0.00667 | -0.018 | 81.3493
4.5 | 0.5823 | 0.00753 | -0.0155 | 77.3307
5 | 0.621 | 0.0083 | -0.0129 | 74.8193
5.5 | 0.6658 | 0.00875 | -0.0113 | 76.0914
6 | 0.7115 | 0.00911 | -0.0099 | 78.101
6.5 | 0.7486 | 0.00948 | -0.0067 | 78.9662
7 | 0.7885 | 0.00986 | -0.0042 | 79.9696
7.5 | 0.827 | 0.01037 | -0.0016 | 79.7493
8 | 0.8664 | 0.01089 | 0.0007 | 79.5592
8.5 | 0.9066 | 0.0114 | 0.0028 | 79.5263
9 | 0.9455 | 0.012 | 0.0049 | 78.7917
9.5 | 0.9814 | 0.01275 | 0.0075 | 76.9725
10 | 1.0196 | 0.01344 | 0.0096 | 75.8631
10.5 | 1.0573 | 0.01414 | 0.0116 | 74.7737
11 | 1.0934 | 0.01496 | 0.0138 | 73.0882
11.5 | 1.1285 | 0.01585 | 0.0159 | 71.1987
12 | 1.1581 | 0.01704 | 0.0188 | 67.9636
12.5 | 1.1913 | 0.01805 | 0.021 | 66
13 | 1.2251 | 0.01903 | 0.023 | 64.3773
13.5 | 1.2565 | 0.02013 | 0.0252 | 62.4193
14 | 1.2831 | 0.02137 | 0.0281 | 60.0421
14.5 | 1.3366 | 0.02292 | 0.0248 | 58.3159
15 | 1.3515 | 0.0248 | 0.0289 | 54.496
15.5 | 1.3727 | 0.02692 | 0.0312 | 50.9918
16 | 1.4007 | 0.02864 | 0.0327 | 48.9071
16.5 | 1.4234 | 0.0308 | 0.0344 | 46.2143
17 | 1.445 | 0.03316 | 0.036 | 43.5766
17.5 | 1.4638 | 0.03584 | 0.0374 | 40.8426
18 | 1.4807 | 0.03878 | 0.0386 | 38.1821
18.5 | 1.4925 | 0.04235 | 0.0397 | 35.242
19 | 1.4988 | 0.04662 | 0.0404 | 32.1493
19.5 | 1.4989 | 0.05183 | 0.0407 | 28.9195
20 | 1.5021 | 0.05706 | 0.0402 | 26.3249

## 69. Re 4M Mach 0.25 (1)
BIGFOIL.COM POLAR EXPORT
NACA66-215 a=0.0
NACA66-215 a=0.0 |  |  |  | Cl Max: | 1.158 | at alpha= | 10.5 | deg
JavaFoil+Calcfoil stall+Eppler ext transition |  |  |  | L/D Max: | 104.799 | at alpha= | 3 | deg
Re: | 4000000 |  |  | Cd Min: | 0.00383 | at alpha= | -0.5 | deg
Mach: | 0.25 |  |  | Cl=0 at alpha= | -1 | deg
|  |  |  | @ Cl=0.1, Cd= | 0.0038418
|  |  |  | @ Cl=0.4, Cd= | 0.0047338
|  |  |  | @ Cl=0.6, Cd= | 0.0079705
alpha (deg) | Cl | Cd | Cm | Cl/Cd
-15.5 | -0.53 | 0.13286 | 0.007 | -3.99
-15 | -0.587 | 0.1156 | 0.007 | -5.079
-14.5 | -0.635 | 0.11057 | 0.007 | -5.743
-14 | -0.668 | 0.10255 | 0.006 | -6.511
-13.5 | -0.696 | 0.09406 | 0.006 | -7.396
-13 | -0.718 | 0.08896 | 0.005 | -8.074
-12.5 | -0.736 | 0.08218 | 0.005 | -8.952
-12 | -0.748 | 0.07654 | 0.005 | -9.77
-11.5 | -0.754 | 0.07103 | 0.004 | -10.618
-11 | -0.755 | 0.0668 | 0.004 | -11.299
-10.5 | -0.905 | 0.0139 | 0.006 | -65.078
-10 | -0.893 | 0.01318 | 0.005 | -67.758
-9.5 | -0.876 | 0.01235 | 0.004 | -70.922
-9 | -0.851 | 0.01172 | 0.003 | -72.624
-8.5 | -0.821 | 0.01119 | 0.002 | -73.376
-8 | -0.785 | 0.01071 | 0.001 | -73.276
-7.5 | -0.744 | 0.01028 | 0 | -72.364
-7 | -0.699 | 0.00988 | -0.001 | -70.786
-6.5 | -0.651 | 0.00948 | -0.003 | -68.667
-6 | -0.599 | 0.00907 | -0.004 | -66.052
-5.5 | -0.545 | 0.00873 | -0.005 | -62.344
-5 | -0.488 | 0.00844 | -0.006 | -57.843
-4.5 | -0.43 | 0.00813 | -0.007 | -52.877
-4 | -0.371 | 0.00786 | -0.008 | -47.181
-3.5 | -0.311 | 0.00672 | -0.009 | -46.231
-3 | -0.25 | 0.00689 | -0.01 | -36.249
-2.5 | -0.188 | 0.00703 | -0.011 | -26.733
-2 | -0.126 | 0.0069 | -0.013 | -18.226
-1.5 | -0.063 | 0.00669 | -0.014 | -9.436
-1 | 0 | 0.00385 | -0.015 | -0.057
-0.5 | 0.063 | 0.00383 | -0.016 | 16.441
0 | 0.126 | 0.00385 | -0.017 | 32.75
0.5 | 0.189 | 0.00388 | -0.018 | 48.762
1 | 0.252 | 0.00388 | -0.02 | 64.985
1.5 | 0.315 | 0.00395 | -0.021 | 79.596
2 | 0.378 | 0.00464 | -0.022 | 81.333
2.5 | 0.439 | 0.0049 | -0.023 | 89.736
3 | 0.501 | 0.00478 | -0.024 | 104.799
3.5 | 0.561 | 0.00587 | -0.025 | 95.582
4 | 0.618 | 0.00894 | -0.026 | 69.103
4.5 | 0.676 | 0.00938 | -0.027 | 72.089
5 | 0.734 | 0.00976 | -0.028 | 75.236
5.5 | 0.79 | 0.01018 | -0.029 | 77.557
6 | 0.843 | 0.01058 | -0.03 | 79.711
6.5 | 0.895 | 0.01104 | -0.032 | 81.031
7 | 0.943 | 0.01157 | -0.033 | 81.517
7.5 | 0.989 | 0.01204 | -0.034 | 82.113
8 | 1.03 | 0.01268 | -0.035 | 81.251
8.5 | 1.068 | 0.01335 | -0.036 | 80.032
9 | 1.101 | 0.01408 | -0.037 | 78.195
9.5 | 1.128 | 0.01489 | -0.038 | 75.766
10 | 1.149 | 0.01576 | -0.039 | 72.868
10.5 | 1.158 | 0.01672 | -0.04 | 69.251
11 | 1.158 | 0.01775 | -0.041 | 65.278
11.5 | 1.151 | 0.01876 | -0.042 | 61.325
12 | 1.132 | 0.02033 | -0.043 | 55.697
12.5 | 1.104 | 0.02208 | -0.043 | 50.017
13 | 1.065 | 0.02438 | -0.044 | 43.701
13.5 | 0.882 | 0.08246 | -0.03 | 10.692
14 | 0.826 | 0.09752 | -0.025 | 8.474
14.5 | 0.777 | 0.10651 | -0.024 | 7.296
15 | 0.724 | 0.11346 | -0.024 | 6.385
15.5 | 0.665 | 0.12362 | -0.024 | 5.377

## 70. Re 4M Mach 0.25 (2)
BIGFOIL.COM POLAR EXPORT
NACA66-215 a=0.0
NACA66-215 a=0.0 |  |  |  | Cl Max: | 1.4007 | at alpha= | 17 | deg
XFOIL ncrit=9 |  |  |  | L/D Max: | 99.4086 | at alpha= | 2 | deg
Re: | 4000000 |  |  | Cd Min: | 0.21153 | at alpha= | -20 | deg
Mach: | 0.25 |  |  | Cl=0 at alpha= | -1.1107 | deg
|  |  |  | @ Cl=0.1, Cd= | 0.0036438
|  |  |  | @ Cl=0.4, Cd= | 0.0040607
|  |  |  | @ Cl=0.6, Cd= | 0.0080435
alpha (deg) | Cl | Cd | Cm | Cl/Cd
-20 | -0.6376 | 0.21153 | 0.0104 | -3.0142
-19.5 | -0.614 | 0.20571 | 0.0047 | -2.9848
-19 | -0.604 | 0.19868 | 0.0015 | -3.0401
-18.5 | -0.5966 | 0.18941 | -0.0031 | -3.1498
-17.5 | -0.9573 | 0.08743 | -0.0599 | -10.9493
-17 | -1.0415 | 0.06371 | -0.0764 | -16.3475
-16.5 | -1.0769 | 0.05273 | -0.0812 | -20.4229
-16 | -1.1426 | 0.04124 | -0.0819 | -27.7061
-15.5 | -1.0826 | 0.04176 | -0.0812 | -25.9243
-15 | -1.1356 | 0.03322 | -0.0775 | -34.1842
-14.5 | -1.1254 | 0.03009 | -0.0743 | -37.4011
-14 | -1.1191 | 0.02675 | -0.0702 | -41.8355
-13.5 | -1.1065 | 0.0239 | -0.066 | -46.2971
-13 | -1.0838 | 0.02177 | -0.0621 | -49.7841
-12.5 | -1.0609 | 0.01954 | -0.0579 | -54.2938
-12 | -1.028 | 0.01808 | -0.0546 | -56.8584
-11.5 | -0.9942 | 0.01661 | -0.0512 | -59.8555
-11 | -0.954 | 0.01565 | -0.0484 | -60.9585
-10.5 | -0.9154 | 0.01457 | -0.0454 | -62.8277
-10 | -0.8837 | 0.01303 | -0.0413 | -67.8204
-9.5 | -0.8429 | 0.01221 | -0.0384 | -69.0336
-8.5 | -0.7578 | 0.01095 | -0.0328 | -69.2055
-8 | -0.7162 | 0.01042 | -0.0297 | -68.7332
-7.5 | -0.6719 | 0.01001 | -0.0272 | -67.1229
-7 | -0.6214 | 0.00966 | -0.0258 | -64.3271
-6.5 | -0.5754 | 0.00903 | -0.0237 | -63.7209
-6 | -0.5231 | 0.00866 | -0.0228 | -60.4042
-5.5 | -0.4694 | 0.00835 | -0.0222 | -56.2156
-5 | -0.415 | 0.00807 | -0.0217 | -51.425
-4.5 | -0.3617 | 0.00771 | -0.0211 | -46.9131
-4 | -0.3064 | 0.00745 | -0.0209 | -41.1275
-3.5 | -0.25 | 0.00726 | -0.021 | -34.4353
-3 | -0.1937 | 0.007 | -0.021 | -27.6714
-2.5 | -0.1363 | 0.00679 | -0.0213 | -20.0736
-2 | -0.08 | 0.00651 | -0.0214 | -12.2888
-1.5 | -0.032 | 0.00575 | -0.0202 | -5.5652
-1 | 0.0091 | 0.00433 | -0.0181 | 2.1016
-0.5 | 0.0623 | 0.00365 | -0.0178 | 17.0685
0 | 0.1235 | 0.00364 | -0.0188 | 33.9286
0.5 | 0.1845 | 0.00366 | -0.0199 | 50.4098
1 | 0.2467 | 0.00365 | -0.0211 | 67.589
1.5 | 0.3083 | 0.00368 | -0.0223 | 83.7772
2 | 0.3698 | 0.00372 | -0.0235 | 99.4086
2.5 | 0.4221 | 0.00431 | -0.023 | 97.935
3 | 0.4688 | 0.00514 | -0.0215 | 91.2062
3.5 | 0.512 | 0.00601 | -0.0194 | 85.1913
4 | 0.5526 | 0.00687 | -0.0168 | 80.4367
4.5 | 0.5887 | 0.0078 | -0.0132 | 75.4744
5 | 0.6249 | 0.00858 | -0.0096 | 72.8322
5.5 | 0.6629 | 0.00897 | -0.0061 | 73.9019
6 | 0.703 | 0.00939 | -0.0031 | 74.8669
6.5 | 0.7439 | 0.00989 | -0.0004 | 75.2174
7 | 0.786 | 0.01037 | 0.002 | 75.7956
7.5 | 0.8252 | 0.01101 | 0.0049 | 74.95
8 | 0.8678 | 0.01157 | 0.007 | 75.0043
8.5 | 0.9085 | 0.01221 | 0.0095 | 74.4062
9.5 | 0.9847 | 0.01386 | 0.0149 | 71.0462
10.5 | 1.0614 | 0.01561 | 0.0199 | 67.9949
11 | 1.0966 | 0.0167 | 0.0227 | 65.6647
11.5 | 1.127 | 0.01808 | 0.026 | 62.3341
12 | 1.1616 | 0.01925 | 0.0287 | 60.3429
12.5 | 1.1929 | 0.02065 | 0.0316 | 57.7676
13 | 1.2244 | 0.02207 | 0.0343 | 55.478
13.5 | 1.2552 | 0.02355 | 0.0371 | 53.2994
14 | 1.2734 | 0.02556 | 0.0413 | 49.82
15.5 | 1.3574 | 0.03353 | 0.0447 | 40.4831
16 | 1.3799 | 0.03632 | 0.0465 | 37.9928
16.5 | 1.3935 | 0.03998 | 0.0484 | 34.8549
17 | 1.4007 | 0.04445 | 0.0499 | 31.5118
17.5 | 1.3976 | 0.05023 | 0.0507 | 27.824
18 | 1.394 | 0.05659 | 0.0504 | 24.6333
18.5 | 1.3919 | 0.06326 | 0.0492 | 22.0028
19 | 1.367 | 0.07322 | 0.046 | 18.6698
19.5 | 1.3525 | 0.08255 | 0.0421 | 16.384
20 | 1.328 | 0.0939 | 0.0363 | 14.1427

## 71. Re 4M Mach 0.50 (1)
BIGFOIL.COM POLAR EXPORT
NACA66-215 a=0.0
NACA66-215 a=0.0 |  |  |  | Cl Max: | 1.151 | at alpha= | 20 | deg
JavaFoil+Calcfoil stall+Eppler ext transition |  |  |  | L/D Max: | 91.904 | at alpha= | 3.5 | deg
Re: | 4000000 |  |  | Cd Min: | 0.00398 | at alpha= | -0.5 | deg
Mach: | 0.5 |  |  | Cl=0 at alpha= | -1 | deg
|  |  |  | @ Cl=0.1, Cd= | 0.0040011
|  |  |  | @ Cl=0.4, Cd= | 0.0047322
|  |  |  | @ Cl=0.6, Cd= | 0.0065368
alpha (deg) | Cl | Cd | Cm | Cl/Cd
-20 | -1.045 | 0.16471 | 0.016 | -6.347
-19.5 | -1.019 | 0.15663 | 0.015 | -6.504
-19 | -0.992 | 0.15381 | 0.014 | -6.449
-18.5 | -0.967 | 0.14874 | 0.014 | -6.5
-18 | -0.937 | 0.14304 | 0.013 | -6.551
-17.5 | -0.91 | 0.13904 | 0.012 | -6.542
-17 | -0.883 | 0.13404 | 0.011 | -6.585
-16.5 | -0.856 | 0.12864 | 0.011 | -6.654
-16 | -0.829 | 0.12547 | 0.01 | -6.61
-15.5 | -0.8 | 0.11967 | 0.009 | -6.686
-15 | -0.773 | 0.11509 | 0.009 | -6.718
-14.5 | -0.746 | 0.10972 | 0.008 | -6.8
-14 | -0.719 | 0.10613 | 0.008 | -6.775
-13.5 | -0.692 | 0.10435 | 0.007 | -6.631
-13 | -0.664 | 0.09708 | 0.006 | -6.835
-12.5 | -0.636 | 0.08793 | 0.006 | -7.238
-12 | -0.609 | 0.08114 | 0.005 | -7.508
-11.5 | -0.582 | 0.07432 | 0.004 | -7.829
-11 | -0.555 | 0.06904 | 0.004 | -8.043
-10.5 | -0.528 | 0.06428 | 0.004 | -8.218
-10 | -0.499 | 0.07554 | 0.003 | -6.603
-9.5 | -0.471 | 0.09343 | 0.002 | -5.037
-9 | -0.444 | 0.05909 | 0.002 | -7.514
-8.5 | -0.417 | 0.05356 | 0.001 | -7.789
-8 | -0.39 | 0.04954 | 0 | -7.873
-7.5 | -0.361 | 0.05436 | 0 | -6.634
-7 | -0.545 | 0.04499 | -0.001 | -12.116
-6.5 | -0.664 | 0.01104 | -0.003 | -60.14
-6 | -0.632 | 0.01047 | -0.004 | -60.368
-5.5 | -0.584 | 0.00991 | -0.005 | -58.97
-5 | -0.53 | 0.00944 | -0.006 | -56.094
-4.5 | -0.471 | 0.009 | -0.008 | -52.264
-4 | -0.408 | 0.00864 | -0.009 | -47.232
-3.5 | -0.343 | 0.0083 | -0.01 | -41.351
-3 | -0.276 | 0.008 | -0.012 | -34.544
-2.5 | -0.208 | 0.00768 | -0.013 | -27.139
-2 | -0.14 | 0.00741 | -0.014 | -18.847
-1.5 | -0.07 | 0.00723 | -0.015 | -9.701
-1 | 0 | 0.00701 | -0.017 | -0.035
-0.5 | 0.07 | 0.00398 | -0.018 | 17.65
0 | 0.141 | 0.00403 | -0.019 | 34.957
0.5 | 0.212 | 0.00402 | -0.021 | 52.574
1 | 0.282 | 0.00407 | -0.022 | 69.362
1.5 | 0.351 | 0.00399 | -0.023 | 87.998
2 | 0.419 | 0.00502 | -0.024 | 83.464
2.5 | 0.488 | 0.0055 | -0.025 | 88.658
3 | 0.555 | 0.00608 | -0.027 | 91.219
3.5 | 0.621 | 0.00675 | -0.028 | 91.904
4 | 0.683 | 0.01012 | -0.029 | 67.505
4.5 | 0.747 | 0.01067 | -0.03 | 69.964
5 | 0.808 | 0.01125 | -0.031 | 71.781
5.5 | 0.864 | 0.01182 | -0.033 | 73.108
6 | 0.914 | 0.01248 | -0.034 | 73.262
6.5 | 0.956 | 0.01323 | -0.035 | 72.291
7 | 0.985 | 0.01415 | -0.036 | 69.61
7.5 | 0.991 | 0.01525 | -0.037 | 64.98
8 | 0.948 | 0.01652 | -0.038 | 57.363
8.5 | 0.633 | 0.01786 | -0.04 | 35.414
9 | 0.552 | 0.06374 | -0.018 | 8.659
9.5 | 0.696 | 0.01927 | -0.042 | 36.132
10 | 0.609 | 0.06501 | -0.023 | 9.369
10.5 | 0.635 | 0.07168 | -0.022 | 8.857
11 | 0.662 | 0.08089 | -0.022 | 8.178
11.5 | 0.691 | 0.07414 | -0.025 | 9.315
12 | 0.717 | 0.08003 | -0.025 | 8.96
12.5 | 0.743 | 0.08726 | -0.025 | 8.52
13 | 0.77 | 0.09572 | -0.025 | 8.046
13.5 | 0.799 | 0.10459 | -0.027 | 7.638
14 | 0.825 | 0.1089 | -0.028 | 7.577
14.5 | 0.852 | 0.11327 | -0.028 | 7.52
15 | 0.881 | 0.11599 | -0.03 | 7.591
15.5 | 0.91 | 0.1262 | -0.033 | 7.213
16 | 0.934 | 0.12481 | -0.032 | 7.484
16.5 | 0.961 | 0.12851 | -0.033 | 7.48
17 | 0.992 | 0.1379 | -0.036 | 7.194
17.5 | 1.016 | 0.13924 | -0.035 | 7.299
18 | 1.043 | 0.14238 | -0.036 | 7.325
18.5 | 1.072 | 0.14806 | -0.038 | 7.238
19 | 1.104 | 0.15268 | -0.041 | 7.23
19.5 | 1.125 | 0.162 | -0.039 | 6.942
20 | 1.151 | 0.1669 | -0.04 | 6.897

## 72. Re 4M Mach 0.50 (2)
BIGFOIL.COM POLAR EXPORT
NACA66-215 a=0.0
NACA66-215 a=0.0 |  |  |  | Cl Max: | 0.9868 | at alpha= | 11 | deg
XFOIL ncrit=9 |  |  |  | L/D Max: | 109.278 | at alpha= | 2 | deg
Re: | 4000000 |  |  | Cd Min: | 0.15676 | at alpha= | 16 | deg
Mach: | 0.5 |  |  | Cl=0 at alpha= | -1.3101 | deg
|  |  |  | @ Cl=0.1, Cd= | 0.0041462
|  |  |  | @ Cl=0.4, Cd= | 0.0038663
|  |  |  | @ Cl=0.6, Cd= | 0.010329
alpha (deg) | Cl | Cd | Cm | Cl/Cd
-13 | -0.4386 | 0.12064 | -0.0504 | -3.6356
-12.5 | -0.4396 | 0.10982 | -0.0564 | -4.0029
-12 | -0.4428 | 0.09905 | -0.0625 | -4.4705
-11.5 | -0.4552 | 0.08701 | -0.0697 | -5.2316
-11 | -0.4809 | 0.07127 | -0.0807 | -6.7476
-10.5 | -0.519 | 0.0566 | -0.091 | -9.1696
-10 | -0.5646 | 0.04647 | -0.093 | -12.1498
-9.5 | -0.6038 | 0.0388 | -0.0902 | -15.5619
-9 | -0.6433 | 0.03195 | -0.0835 | -20.1346
-8.5 | -0.6699 | 0.02644 | -0.0747 | -25.3366
-8 | -0.6734 | 0.02191 | -0.0661 | -30.7348
-7.5 | -0.6458 | 0.01659 | -0.0609 | -38.9271
-7 | -0.588 | 0.01299 | -0.0586 | -45.2656
-6.5 | -0.5421 | 0.0115 | -0.0541 | -47.1391
-6 | -0.5011 | 0.01029 | -0.0489 | -48.6978
-5.5 | -0.4535 | 0.00955 | -0.0448 | -47.4869
-5 | -0.4071 | 0.00892 | -0.0405 | -45.639
-4.5 | -0.3602 | 0.00851 | -0.0363 | -42.3267
-4 | -0.3098 | 0.00804 | -0.0329 | -38.5323
-3.5 | -0.2516 | 0.0077 | -0.0312 | -32.6753
-3 | -0.1912 | 0.00743 | -0.0301 | -25.7335
-2.5 | -0.1308 | 0.00714 | -0.0292 | -18.3193
-2 | -0.0687 | 0.00692 | -0.0287 | -9.9277
-1.5 | -0.012 | 0.00646 | -0.0273 | -1.8576
-1 | 0.0196 | 0.00475 | -0.0221 | 4.1263
0 | 0.1421 | 0.00383 | -0.0215 | 37.1018
0.5 | 0.213 | 0.00383 | -0.0229 | 55.6136
1 | 0.2835 | 0.00381 | -0.0242 | 74.4094
1.5 | 0.3538 | 0.00384 | -0.0255 | 92.1354
2 | 0.424 | 0.00388 | -0.0266 | 109.2784
2.5 | 0.4801 | 0.00451 | -0.0251 | 106.4523
3 | 0.5189 | 0.00564 | -0.0206 | 92.0035
4 | 0.5597 | 0.00763 | -0.0041 | 73.3552
4.5 | 0.5685 | 0.00909 | 0.0055 | 62.5413
5 | 0.5975 | 0.01029 | 0.0113 | 58.0661
5.5 | 0.6446 | 0.01102 | 0.0144 | 58.4936
6 | 0.6905 | 0.01183 | 0.0177 | 58.3686
6.5 | 0.7387 | 0.01262 | 0.0208 | 58.5341
7 | 0.7832 | 0.01362 | 0.0244 | 57.5037
7.5 | 0.8275 | 0.01469 | 0.0282 | 56.3308
8 | 0.8711 | 0.01584 | 0.0321 | 54.9937
8.5 | 0.9084 | 0.01739 | 0.0367 | 52.2369
9 | 0.9374 | 0.01939 | 0.0421 | 48.3445
9.5 | 0.9647 | 0.02169 | 0.0474 | 44.4767
10 | 0.9788 | 0.02487 | 0.0535 | 39.3567
11 | 0.9868 | 0.03371 | 0.0642 | 29.2732
11.5 | 0.969 | 0.04048 | 0.0679 | 23.9377
12 | 0.9325 | 0.04972 | 0.069 | 18.755
12.5 | 0.8977 | 0.06026 | 0.0664 | 14.8971
13 | 0.8644 | 0.0724 | 0.0606 | 11.9392
13.5 | 0.8345 | 0.08583 | 0.0522 | 9.7227
14.5 | 0.7837 | 0.11543 | 0.0327 | 6.7894
15 | 0.7544 | 0.13175 | 0.0228 | 5.726
15.5 | 0.7356 | 0.14656 | 0.014 | 5.0191
16 | 0.738 | 0.15676 | 0.0085 | 4.7078

## 73. Re 5M Mach 0.00 (1)
BIGFOIL.COM POLAR EXPORT
NACA66-215 a=0.0
NACA66-215 a=0.0 |  |  |  | Cl Max: | 1.227 | at alpha= | 12.5 | deg
JavaFoil+Calcfoil stall+Eppler ext transition |  |  |  | L/D Max: | 106.306 | at alpha= | 3.5 | deg
Re: | 5000000 |  |  | Cd Min: | 0.00364 | at alpha= | -0.5 | deg
Mach: | 0 |  |  | Cl=0 at alpha= | -1 | deg
|  |  |  | @ Cl=0.1, Cd= | 0.0036528
|  |  |  | @ Cl=0.4, Cd= | 0.0048637
|  |  |  | @ Cl=0.6, Cd= | 0.006211
alpha (deg) | Cl | Cd | Cm | Cl/Cd
-18 | -0.718 | 0.14042 | 0.01 | -5.112
-17.5 | -0.742 | 0.13237 | 0.01 | -5.604
-17 | -0.765 | 0.12456 | 0.009 | -6.142
-16.5 | -0.787 | 0.1177 | 0.009 | -6.685
-16 | -0.807 | 0.11332 | 0.009 | -7.12
-15.5 | -0.825 | 0.10611 | 0.008 | -7.778
-15 | -0.842 | 0.10001 | 0.008 | -8.418
-14.5 | -0.854 | 0.09381 | 0.008 | -9.1
-14 | -0.857 | 0.08759 | 0.007 | -9.788
-13.5 | -0.864 | 0.07768 | 0.007 | -11.117
-13 | -1.009 | 0.01768 | 0.01 | -57.061
-12.5 | -1.005 | 0.01629 | 0.01 | -61.711
-12 | -1.001 | 0.01469 | 0.009 | -68.176
-11.5 | -0.989 | 0.01379 | 0.008 | -71.707
-11 | -0.973 | 0.01275 | 0.007 | -76.293
-10.5 | -0.95 | 0.01219 | 0.006 | -77.914
-10 | -0.924 | 0.01158 | 0.005 | -79.803
-9.5 | -0.893 | 0.01102 | 0.004 | -81.016
-9 | -0.859 | 0.01063 | 0.003 | -80.735
-8.5 | -0.821 | 0.01023 | 0.002 | -80.18
-8 | -0.779 | 0.00979 | 0.001 | -79.626
-7.5 | -0.735 | 0.00943 | 0 | -77.915
-7 | -0.688 | 0.0091 | -0.001 | -75.557
-6.5 | -0.638 | 0.00878 | -0.002 | -72.677
-6 | -0.586 | 0.00844 | -0.004 | -69.454
-5.5 | -0.531 | 0.00817 | -0.005 | -65.069
-5 | -0.476 | 0.00692 | -0.006 | -68.722
-4.5 | -0.419 | 0.00713 | -0.007 | -58.74
-4 | -0.361 | 0.00691 | -0.008 | -52.2
-3.5 | -0.302 | 0.00707 | -0.009 | -42.701
-3 | -0.242 | 0.00686 | -0.01 | -35.37
-2.5 | -0.182 | 0.00699 | -0.011 | -26.094
-2 | -0.122 | 0.0068 | -0.012 | -17.924
-1.5 | -0.061 | 0.00662 | -0.013 | -9.239
-1 | 0 | 0.00365 | -0.014 | -0.058
-0.5 | 0.061 | 0.00364 | -0.016 | 16.755
0 | 0.122 | 0.00366 | -0.017 | 33.362
0.5 | 0.183 | 0.00368 | -0.018 | 49.78
1 | 0.244 | 0.00377 | -0.019 | 64.792
1.5 | 0.305 | 0.00445 | -0.02 | 68.446
2 | 0.366 | 0.00479 | -0.021 | 76.403
2.5 | 0.426 | 0.00492 | -0.022 | 86.61
3 | 0.486 | 0.00503 | -0.023 | 96.476
3.5 | 0.544 | 0.00512 | -0.024 | 106.306
4 | 0.602 | 0.00625 | -0.025 | 96.435
4.5 | 0.658 | 0.00867 | -0.026 | 75.862
5 | 0.714 | 0.00906 | -0.027 | 78.855
5.5 | 0.769 | 0.0094 | -0.029 | 81.785
6 | 0.822 | 0.00974 | -0.03 | 84.432
6.5 | 0.874 | 0.01015 | -0.031 | 86.091
7 | 0.923 | 0.01057 | -0.032 | 87.345
7.5 | 0.97 | 0.01101 | -0.033 | 88.131
8 | 1.015 | 0.01151 | -0.034 | 88.203
8.5 | 1.056 | 0.01206 | -0.035 | 87.6
9 | 1.095 | 0.01263 | -0.036 | 86.689
9.5 | 1.13 | 0.01325 | -0.037 | 85.291
10 | 1.16 | 0.01393 | -0.038 | 83.318
10.5 | 1.184 | 0.0146 | -0.039 | 81.123
11 | 1.202 | 0.01545 | -0.04 | 77.829
11.5 | 1.216 | 0.01622 | -0.041 | 74.942
12 | 1.224 | 0.01714 | -0.042 | 71.401
12.5 | 1.227 | 0.01813 | -0.042 | 67.664
13 | 1.225 | 0.01922 | -0.043 | 63.731
13.5 | 1.218 | 0.02038 | -0.044 | 59.773
14 | 1.207 | 0.0218 | -0.045 | 55.344
14.5 | 1.192 | 0.02312 | -0.046 | 51.543
15 | 1.17 | 0.02536 | -0.047 | 46.139
15.5 | 1.142 | 0.02836 | -0.047 | 40.282
16 | 1.1 | 0.03397 | -0.047 | 32.389
16.5 | 0.941 | 0.10517 | -0.034 | 8.945
17 | 0.904 | 0.1174 | -0.032 | 7.703
17.5 | 0.873 | 0.12599 | -0.032 | 6.928

## 74. Re 5M Mach 0.00 (2)
BIGFOIL.COM POLAR EXPORT
NACA66-215 a=0.0
NACA66-215 a=0.0 |  |  |  | Cl Max: | 1.559 | at alpha= | 20 | deg
XFOIL ncrit=9 |  |  |  | L/D Max: | 100.824 | at alpha= | 2 | deg
Re: | 5000000 |  |  | Cd Min: | 0.04851 | at alpha= | 20 | deg
Mach: | 0 |  |  | Cl=0 at alpha= | -1.1618 | deg
|  |  |  | @ Cl=0.1, Cd= | 0.0033926
|  |  |  | @ Cl=0.4, Cd= | 0.004469
|  |  |  | @ Cl=0.6, Cd= | 0.0076664
alpha (deg) | Cl | Cd | Cm | Cl/Cd
-20 | -1.4885 | 0.03772 | -0.0665 | -39.4618
-18.5 | -1.4387 | 0.02951 | -0.0634 | -48.753
-18 | -1.4169 | 0.02752 | -0.0619 | -51.4862
-17.5 | -1.3961 | 0.02576 | -0.0596 | -54.1964
-17 | -1.3714 | 0.02421 | -0.0575 | -56.646
-16.5 | -1.345 | 0.02279 | -0.0554 | -59.0171
-15.5 | -1.3024 | 0.01925 | -0.0494 | -67.6571
-15 | -1.2724 | 0.01809 | -0.047 | -70.3372
-14.5 | -1.2403 | 0.01705 | -0.0448 | -72.7449
-14 | -1.2051 | 0.01619 | -0.0427 | -74.4348
-13.5 | -1.1667 | 0.01555 | -0.0411 | -75.0289
-13 | -1.1295 | 0.01482 | -0.0391 | -76.2146
-12.5 | -1.093 | 0.01405 | -0.0369 | -77.7936
-12 | -1.055 | 0.01337 | -0.0348 | -78.908
-11.5 | -1.0151 | 0.0128 | -0.0329 | -79.3047
-11 | -0.9746 | 0.01229 | -0.031 | -79.3002
-10.5 | -0.9349 | 0.01174 | -0.0288 | -79.6337
-10 | -0.9007 | 0.01095 | -0.0255 | -82.2557
-9.5 | -0.8638 | 0.01044 | -0.0225 | -82.7395
-9 | -0.8185 | 0.01004 | -0.0211 | -81.5239
-8.5 | -0.7708 | 0.00966 | -0.0202 | -79.793
-8 | -0.7221 | 0.00931 | -0.0194 | -77.5618
-7.5 | -0.6721 | 0.00901 | -0.0189 | -74.5949
-7 | -0.6208 | 0.00871 | -0.0186 | -71.2744
-6.5 | -0.5715 | 0.00826 | -0.0178 | -69.1889
-6 | -0.5194 | 0.00796 | -0.0176 | -65.2513
-5.5 | -0.4661 | 0.00772 | -0.0177 | -60.3756
-5 | -0.4124 | 0.0075 | -0.0178 | -54.9867
-4.5 | -0.3589 | 0.00725 | -0.0178 | -49.5034
-4 | -0.3045 | 0.007 | -0.018 | -43.5
-3.5 | -0.249 | 0.0068 | -0.0184 | -36.6176
-3 | -0.1936 | 0.00658 | -0.0188 | -29.4225
-2.5 | -0.1379 | 0.00641 | -0.0192 | -21.5133
-2 | -0.083 | 0.00619 | -0.0195 | -13.4087
-1.5 | -0.0326 | 0.00555 | -0.0191 | -5.8739
-1 | 0.0156 | 0.00471 | -0.0184 | 3.3121
-0.5 | 0.0599 | 0.00342 | -0.0171 | 17.5146
0 | 0.1184 | 0.00338 | -0.0181 | 35.0296
0.5 | 0.1781 | 0.00337 | -0.0193 | 52.8487
1 | 0.2373 | 0.00338 | -0.0204 | 70.2071
1.5 | 0.2968 | 0.0034 | -0.0216 | 87.2941
2 | 0.3549 | 0.00352 | -0.0225 | 100.8239
2.5 | 0.401 | 0.00449 | -0.0214 | 89.3096
3 | 0.4494 | 0.00518 | -0.0207 | 86.7568
3.5 | 0.4949 | 0.0059 | -0.0194 | 83.8814
4 | 0.5385 | 0.00664 | -0.0178 | 81.0994
4.5 | 0.5812 | 0.00737 | -0.016 | 78.8602
5 | 0.6237 | 0.00804 | -0.0141 | 77.5746
6 | 0.7191 | 0.00872 | -0.0122 | 82.4656
6.5 | 0.7651 | 0.00904 | -0.0109 | 84.635
7 | 0.8034 | 0.00937 | -0.0081 | 85.7417
7.5 | 0.8402 | 0.00982 | -0.0051 | 85.5601
8 | 0.8804 | 0.01023 | -0.0029 | 86.0606
8.5 | 0.92 | 0.01072 | -0.0008 | 85.8209
9 | 0.957 | 0.01133 | 0.0017 | 84.466
9.5 | 0.9958 | 0.01191 | 0.0038 | 83.6104
10 | 1.0344 | 0.01249 | 0.0058 | 82.8183
10.5 | 1.0722 | 0.01315 | 0.0077 | 81.5361
11 | 1.1073 | 0.01394 | 0.01 | 79.4333
11.5 | 1.1412 | 0.01483 | 0.0124 | 76.9521
12 | 1.1771 | 0.01562 | 0.0143 | 75.3585
12.5 | 1.2108 | 0.01654 | 0.0164 | 73.2044
13 | 1.2447 | 0.01746 | 0.0184 | 71.2887
13.5 | 1.277 | 0.01847 | 0.0205 | 69.1391
14 | 1.3051 | 0.01968 | 0.023 | 66.3161
14.5 | 1.3296 | 0.02097 | 0.0259 | 63.4049
15.5 | 1.3999 | 0.02407 | 0.0264 | 58.1595
16 | 1.4282 | 0.02559 | 0.028 | 55.8109
16.5 | 1.4522 | 0.02748 | 0.0298 | 52.8457
17 | 1.4751 | 0.02951 | 0.0314 | 49.9864
17.5 | 1.4955 | 0.03181 | 0.033 | 47.0135
18 | 1.5141 | 0.03436 | 0.0344 | 44.0658
18.5 | 1.5261 | 0.03755 | 0.0359 | 40.6418
19 | 1.5357 | 0.04115 | 0.0372 | 37.3196
19.5 | 1.5474 | 0.04472 | 0.0379 | 34.602
20 | 1.559 | 0.04851 | 0.0381 | 32.1377

## 75. Re 5M Mach 0.10 (1)
BIGFOIL.COM POLAR EXPORT
NACA66-215 a=0.0
NACA66-215 a=0.0 |  |  |  | Cl Max: | 1.215 | at alpha= | 12 | deg
JavaFoil+Calcfoil stall+Eppler ext transition |  |  |  | L/D Max: | 106.011 | at alpha= | 3.5 | deg
Re: | 5000000 |  |  | Cd Min: | 0.00367 | at alpha= | -1 | deg
Mach: | 0.1 |  |  | Cl=0 at alpha= | -1 | deg
|  |  |  | @ Cl=0.1, Cd= | 0.0036837
|  |  |  | @ Cl=0.4, Cd= | 0.0048987
|  |  |  | @ Cl=0.6, Cd= | 0.0061743
alpha (deg) | Cl | Cd | Cm | Cl/Cd
-17 | -0.724 | 0.1278 | 0.009 | -5.662
-16.5 | -0.749 | 0.12041 | 0.009 | -6.222
-16 | -0.773 | 0.11482 | 0.008 | -6.733
-15.5 | -0.795 | 0.10717 | 0.008 | -7.422
-15 | -0.815 | 0.10154 | 0.008 | -8.029
-14.5 | -0.83 | 0.09571 | 0.007 | -8.675
-14 | -0.836 | 0.0899 | 0.007 | -9.302
-13.5 | -0.842 | 0.08197 | 0.007 | -10.269
-13 | -0.847 | 0.07366 | 0.007 | -11.498
-12.5 | -0.97 | 0.02074 | 0.009 | -46.762
-12 | -0.988 | 0.01524 | 0.009 | -64.8
-11.5 | -0.981 | 0.01398 | 0.008 | -70.162
-11 | -0.967 | 0.01296 | 0.007 | -74.582
-10.5 | -0.946 | 0.01245 | 0.006 | -75.964
-10 | -0.921 | 0.01168 | 0.005 | -78.867
-9.5 | -0.892 | 0.0112 | 0.004 | -79.611
-9 | -0.859 | 0.01073 | 0.003 | -79.992
-8.5 | -0.821 | 0.0103 | 0.002 | -79.755
-8 | -0.781 | 0.00986 | 0.001 | -79.164
-7.5 | -0.737 | 0.00948 | 0 | -77.702
-7 | -0.69 | 0.00917 | -0.001 | -75.221
-6.5 | -0.64 | 0.00886 | -0.002 | -72.285
-6 | -0.588 | 0.00848 | -0.004 | -69.369
-5.5 | -0.534 | 0.0082 | -0.005 | -65.046
-5 | -0.478 | 0.00695 | -0.006 | -68.735
-4.5 | -0.421 | 0.00714 | -0.007 | -58.89
-4 | -0.362 | 0.00694 | -0.008 | -52.239
-3.5 | -0.303 | 0.00708 | -0.009 | -42.829
-3 | -0.244 | 0.00686 | -0.01 | -35.489
-2.5 | -0.183 | 0.007 | -0.011 | -26.18
-2 | -0.122 | 0.00681 | -0.012 | -17.997
-1.5 | -0.061 | 0.00663 | -0.013 | -9.273
-1 | 0 | 0.00367 | -0.015 | -0.058
-0.5 | 0.061 | 0.00369 | -0.016 | 16.573
0 | 0.123 | 0.00368 | -0.017 | 33.312
0.5 | 0.184 | 0.00371 | -0.018 | 49.647
1 | 0.246 | 0.00376 | -0.019 | 65.395
1.5 | 0.306 | 0.00442 | -0.02 | 69.283
2 | 0.367 | 0.00485 | -0.021 | 75.804
2.5 | 0.428 | 0.00494 | -0.022 | 86.634
3 | 0.488 | 0.00503 | -0.023 | 96.905
3.5 | 0.547 | 0.00516 | -0.024 | 106.011
4 | 0.605 | 0.00627 | -0.026 | 96.533
4.5 | 0.661 | 0.00871 | -0.027 | 75.832
5 | 0.717 | 0.00909 | -0.028 | 78.875
5.5 | 0.772 | 0.00945 | -0.029 | 81.755
6 | 0.826 | 0.00984 | -0.03 | 83.915
6.5 | 0.877 | 0.01023 | -0.031 | 85.742
7 | 0.927 | 0.01064 | -0.032 | 87.121
7.5 | 0.974 | 0.01108 | -0.033 | 87.842
8 | 1.018 | 0.01159 | -0.034 | 87.816
8.5 | 1.059 | 0.01216 | -0.035 | 87.056
9 | 1.097 | 0.01276 | -0.036 | 85.93
9.5 | 1.131 | 0.01338 | -0.037 | 84.561
10 | 1.16 | 0.01408 | -0.038 | 82.403
10.5 | 1.182 | 0.01477 | -0.039 | 80.025
11 | 1.198 | 0.01567 | -0.04 | 76.48
11.5 | 1.209 | 0.01653 | -0.041 | 73.182
12 | 1.215 | 0.01741 | -0.042 | 69.76
12.5 | 1.215 | 0.01847 | -0.043 | 65.77
13 | 1.209 | 0.01961 | -0.044 | 61.669
13.5 | 1.198 | 0.02096 | -0.044 | 57.159
14 | 1.183 | 0.02237 | -0.045 | 52.854
14.5 | 1.163 | 0.02381 | -0.046 | 48.848
15 | 1.136 | 0.02648 | -0.047 | 42.89
15.5 | 1.094 | 0.03234 | -0.047 | 33.844
16 | 0.928 | 0.10377 | -0.033 | 8.939
16.5 | 0.898 | 0.10779 | -0.034 | 8.333
17 | 0.856 | 0.12326 | -0.03 | 6.943

## 76. Re 5M Mach 0.10 (2)
BIGFOIL.COM POLAR EXPORT
NACA66-215 a=0.0
NACA66-215 a=0.0 |  |  |  | Cl Max: | 1.5487 | at alpha= | 20 | deg
XFOIL ncrit=9 |  |  |  | L/D Max: | 101.449 | at alpha= | 2 | deg
Re: | 5000000 |  |  | Cd Min: | 0.0518 | at alpha= | 20 | deg
Mach: | 0.1 |  |  | Cl=0 at alpha= | -1.167 | deg
|  |  |  | @ Cl=0.1, Cd= | 0.003393
|  |  |  | @ Cl=0.4, Cd= | 0.00443
|  |  |  | @ Cl=0.6, Cd= | 0.0076896
alpha (deg) | Cl | Cd | Cm | Cl/Cd
-20 | -1.4582 | 0.04256 | -0.0707 | -34.2622
-19.5 | -1.4562 | 0.03815 | -0.0698 | -38.1704
-19 | -1.4365 | 0.03553 | -0.0689 | -40.4306
-18.5 | -1.4277 | 0.03214 | -0.0673 | -44.4213
-18 | -1.4063 | 0.02962 | -0.0665 | -47.4781
-17.5 | -1.3873 | 0.02758 | -0.0641 | -50.3009
-17 | -1.3649 | 0.02576 | -0.0619 | -52.9852
-16.5 | -1.3405 | 0.0241 | -0.0595 | -55.6224
-16 | -1.3243 | 0.02191 | -0.0562 | -60.4427
-15.5 | -1.3002 | 0.02025 | -0.0533 | -64.2074
-15 | -1.2722 | 0.01887 | -0.0506 | -67.4192
-14.5 | -1.2415 | 0.01766 | -0.048 | -70.3001
-14 | -1.2067 | 0.01672 | -0.0458 | -72.1711
-13.5 | -1.1683 | 0.01603 | -0.0439 | -72.8821
-13 | -1.1311 | 0.01524 | -0.0418 | -74.2192
-12.5 | -1.0945 | 0.01441 | -0.0394 | -75.9542
-12 | -1.0565 | 0.01366 | -0.0372 | -77.3426
-11.5 | -1.0165 | 0.01305 | -0.0351 | -77.8927
-11 | -0.9757 | 0.01251 | -0.0331 | -77.9936
-10.5 | -0.9355 | 0.01191 | -0.0309 | -78.5474
-10 | -0.8991 | 0.01118 | -0.0279 | -80.4204
-9.5 | -0.8634 | 0.01054 | -0.0245 | -81.9165
-9 | -0.8207 | 0.01013 | -0.0224 | -81.0168
-8.5 | -0.7733 | 0.00974 | -0.0213 | -79.3943
-8 | -0.7246 | 0.00938 | -0.0204 | -77.2495
-7.5 | -0.6746 | 0.00906 | -0.0197 | -74.4592
-7 | -0.6231 | 0.00875 | -0.0193 | -71.2114
-6.5 | -0.5735 | 0.00831 | -0.0185 | -69.0132
-6 | -0.5213 | 0.008 | -0.0181 | -65.1625
-5.5 | -0.4678 | 0.00775 | -0.0181 | -60.3613
-5 | -0.4139 | 0.00752 | -0.0181 | -55.0399
-4.5 | -0.3601 | 0.00727 | -0.0181 | -49.5323
-4 | -0.3055 | 0.00701 | -0.0183 | -43.5806
-3.5 | -0.2498 | 0.00681 | -0.0187 | -36.6814
-3 | -0.1941 | 0.0066 | -0.019 | -29.4091
-2.5 | -0.1381 | 0.00642 | -0.0195 | -21.5109
-2 | -0.0827 | 0.00621 | -0.0198 | -13.3172
-1.5 | -0.0321 | 0.00558 | -0.0193 | -5.7527
-1 | 0.0161 | 0.00472 | -0.0186 | 3.411
-0.5 | 0.0603 | 0.00342 | -0.0172 | 17.6316
0 | 0.1192 | 0.00338 | -0.0182 | 35.2663
0.5 | 0.1793 | 0.00338 | -0.0194 | 53.0473
1 | 0.2388 | 0.00339 | -0.0205 | 70.4425
1.5 | 0.2986 | 0.0034 | -0.0217 | 87.8235
2 | 0.3571 | 0.00352 | -0.0226 | 101.4489
2.5 | 0.4033 | 0.0045 | -0.0215 | 89.6222
3 | 0.4517 | 0.0052 | -0.0207 | 86.8654
3.5 | 0.4971 | 0.00593 | -0.0194 | 83.828
4 | 0.5407 | 0.00667 | -0.0177 | 81.0645
4.5 | 0.5826 | 0.00742 | -0.0156 | 78.5175
5 | 0.6252 | 0.00808 | -0.0137 | 77.3762
6 | 0.7203 | 0.00877 | -0.0115 | 82.1323
6.5 | 0.7643 | 0.00907 | -0.0097 | 84.2668
7 | 0.802 | 0.00944 | -0.0066 | 84.9576
7.5 | 0.8399 | 0.0099 | -0.0038 | 84.8384
8 | 0.8805 | 0.01033 | -0.0016 | 85.2372
8.5 | 0.9202 | 0.01085 | 0.0006 | 84.8111
9 | 0.9569 | 0.0115 | 0.0032 | 83.2087
10 | 1.0357 | 0.01267 | 0.0072 | 81.7443
10.5 | 1.0734 | 0.01337 | 0.0093 | 80.2842
11 | 1.1078 | 0.01423 | 0.0118 | 77.8496
11.5 | 1.1424 | 0.01512 | 0.0141 | 75.5556
12 | 1.1788 | 0.01594 | 0.0161 | 73.9523
12.5 | 1.2126 | 0.0169 | 0.0183 | 71.7515
13 | 1.246 | 0.0179 | 0.0205 | 69.6089
13.5 | 1.2777 | 0.01898 | 0.0227 | 67.3182
14 | 1.305 | 0.02031 | 0.0254 | 64.2541
14.5 | 1.3275 | 0.02174 | 0.0287 | 61.0626
16 | 1.4281 | 0.02659 | 0.0306 | 53.7082
16.5 | 1.4516 | 0.02862 | 0.0325 | 50.7198
17 | 1.4734 | 0.03085 | 0.0342 | 47.7601
17.5 | 1.4925 | 0.03339 | 0.0359 | 44.699
18 | 1.5072 | 0.03639 | 0.0375 | 41.418
18.5 | 1.517 | 0.03999 | 0.0389 | 37.9345
19 | 1.5296 | 0.04354 | 0.0398 | 35.1309
19.5 | 1.5406 | 0.04738 | 0.0404 | 32.5158
20 | 1.5487 | 0.0518 | 0.0404 | 29.8977

## 77. Re 5M Mach 0.25 (1)
BIGFOIL.COM POLAR EXPORT
NACA66-215 a=0.0
NACA66-215 a=0.0 |  |  |  | Cl Max: | 1.16 | at alpha= | 11 | deg
JavaFoil+Calcfoil stall+Eppler ext transition |  |  |  | L/D Max: | 102.981 | at alpha= | 3 | deg
Re: | 5000000 |  |  | Cd Min: | 0.00368 | at alpha= | -1 | deg
Mach: | 0.25 |  |  | Cl=0 at alpha= | -1 | deg
|  |  |  | @ Cl=0.1, Cd= | 0.0036841
|  |  |  | @ Cl=0.4, Cd= | 0.0047308
|  |  |  | @ Cl=0.6, Cd= | 0.13075
alpha (deg) | Cl | Cd | Cm | Cl/Cd
-15.5 | -0.53 | 0.1315 | 0.007 | -4.033
-15 | -0.587 | 0.11415 | 0.007 | -5.146
-14.5 | -0.635 | 0.10682 | 0.007 | -5.947
-14 | -0.668 | 0.10072 | 0.006 | -6.632
-13.5 | -0.696 | 0.09329 | 0.006 | -7.46
-13 | -0.719 | 0.08677 | 0.006 | -8.284
-12.5 | -0.737 | 0.08073 | 0.005 | -9.125
-12 | -0.749 | 0.0754 | 0.005 | -9.931
-11.5 | -0.757 | 0.06924 | 0.005 | -10.93
-11 | -0.759 | 0.06396 | 0.004 | -11.867
-10.5 | -0.907 | 0.01326 | 0.006 | -68.419
-10 | -0.895 | 0.01262 | 0.005 | -70.955
-9.5 | -0.877 | 0.01186 | 0.004 | -73.952
-9 | -0.852 | 0.01126 | 0.003 | -75.73
-8.5 | -0.822 | 0.01071 | 0.002 | -76.681
-8 | -0.786 | 0.01026 | 0.001 | -76.589
-7.5 | -0.745 | 0.00987 | 0 | -75.433
-7 | -0.7 | 0.00949 | -0.001 | -73.782
-6.5 | -0.652 | 0.00912 | -0.003 | -71.421
-6 | -0.6 | 0.00872 | -0.004 | -68.775
-5.5 | -0.545 | 0.00841 | -0.005 | -64.79
-5 | -0.489 | 0.00811 | -0.006 | -60.256
-4.5 | -0.431 | 0.00782 | -0.007 | -55.059
-4 | -0.371 | 0.00666 | -0.008 | -55.739
-3.5 | -0.311 | 0.00685 | -0.009 | -45.403
-3 | -0.25 | 0.00701 | -0.01 | -35.664
-2.5 | -0.188 | 0.00678 | -0.011 | -27.747
-2 | -0.126 | 0.00658 | -0.013 | -19.133
-1.5 | -0.063 | 0.00672 | -0.014 | -9.397
-1 | 0 | 0.00368 | -0.015 | -0.06
-0.5 | 0.063 | 0.00369 | -0.016 | 17.056
0 | 0.126 | 0.00368 | -0.017 | 34.304
0.5 | 0.189 | 0.00371 | -0.018 | 51.06
1 | 0.252 | 0.0038 | -0.02 | 66.49
1.5 | 0.315 | 0.00453 | -0.021 | 69.403
2 | 0.377 | 0.00469 | -0.022 | 80.508
2.5 | 0.439 | 0.0048 | -0.023 | 91.601
3 | 0.5 | 0.00486 | -0.024 | 102.981
3.5 | 0.561 | 0.00602 | -0.025 | 93.069
4 | 0.618 | 0.00858 | -0.026 | 72.04
4.5 | 0.677 | 0.00901 | -0.027 | 75.147
5 | 0.735 | 0.00938 | -0.028 | 78.299
5.5 | 0.79 | 0.00977 | -0.029 | 80.941
6 | 0.844 | 0.01017 | -0.03 | 83.021
6.5 | 0.896 | 0.01061 | -0.032 | 84.396
7 | 0.944 | 0.01111 | -0.033 | 84.999
7.5 | 0.99 | 0.01156 | -0.034 | 85.632
8 | 1.032 | 0.01217 | -0.035 | 84.755
8.5 | 1.069 | 0.01281 | -0.036 | 83.506
9 | 1.102 | 0.01351 | -0.037 | 81.572
9.5 | 1.13 | 0.01429 | -0.038 | 79.091
10 | 1.15 | 0.01511 | -0.039 | 76.125
10.5 | 1.159 | 0.016 | -0.04 | 72.452
11 | 1.16 | 0.01699 | -0.041 | 68.266
11.5 | 1.152 | 0.01796 | -0.042 | 64.157
12 | 1.134 | 0.01942 | -0.043 | 58.405
12.5 | 1.107 | 0.02101 | -0.044 | 52.682
13 | 1.07 | 0.02278 | -0.044 | 46.987
13.5 | 1.011 | 0.02831 | -0.044 | 35.728
14 | 0.829 | 0.09522 | -0.027 | 8.704
14.5 | 0.779 | 0.10335 | -0.025 | 7.538
15 | 0.725 | 0.11367 | -0.024 | 6.376
15.5 | 0.665 | 0.12266 | -0.024 | 5.421
16 | 0.594 | 0.13075 | -0.024 | 4.546

## 78. Re 5M Mach 0.25 (2)
BIGFOIL.COM POLAR EXPORT
NACA66-215 a=0.0
NACA66-215 a=0.0 |  |  |  | Cl Max: | 1.4509 | at alpha= | 18.5 | deg
XFOIL ncrit=9 |  |  |  | L/D Max: | 104.322 | at alpha= | 2 | deg
Re: | 5000000 |  |  | Cd Min: | 0.20984 | at alpha= | -20 | deg
Mach: | 0.25 |  |  | Cl=0 at alpha= | -1.1944 | deg
|  |  |  | @ Cl=0.1, Cd= | 0.0034193
|  |  |  | @ Cl=0.4, Cd= | 0.0042002
|  |  |  | @ Cl=0.6, Cd= | 0.0078159
alpha (deg) | Cl | Cd | Cm | Cl/Cd
-20 | -0.6386 | 0.20984 | 0.009 | -3.0433
-19.5 | -0.6242 | 0.20383 | 0.0055 | -3.0624
-19 | -0.617 | 0.19442 | 0.0008 | -3.1735
-18.5 | -0.6056 | 0.18659 | -0.0038 | -3.2456
-18 | -0.594 | 0.1788 | -0.0083 | -3.3221
-17.5 | -1.0289 | 0.07389 | -0.0699 | -13.9248
-17 | -1.1003 | 0.05627 | -0.0804 | -19.5539
-16.5 | -1.1277 | 0.04752 | -0.0825 | -23.7311
-16 | -1.1941 | 0.03699 | -0.081 | -32.2817
-15.5 | -1.1865 | 0.03338 | -0.0786 | -35.5452
-15 | -1.2096 | 0.02784 | -0.0737 | -43.4483
-14.5 | -1.2081 | 0.02421 | -0.0688 | -49.9009
-14 | -1.1877 | 0.02189 | -0.0649 | -54.2577
-13.5 | -1.1561 | 0.0204 | -0.0616 | -56.6716
-13 | -1.1239 | 0.01892 | -0.0582 | -59.4027
-12.5 | -1.0931 | 0.01733 | -0.0545 | -63.0756
-12 | -1.0576 | 0.01606 | -0.0511 | -65.8531
-11.5 | -1.0198 | 0.01497 | -0.048 | -68.1229
-11 | -0.9787 | 0.01411 | -0.0452 | -69.3622
-10.5 | -0.9386 | 0.0132 | -0.0422 | -71.1061
-10 | -0.8956 | 0.01251 | -0.0395 | -71.5907
-9.5 | -0.8579 | 0.01155 | -0.036 | -74.2771
-9 | -0.819 | 0.01074 | -0.0325 | -76.257
-8.5 | -0.7778 | 0.0102 | -0.0293 | -76.2549
-8 | -0.7348 | 0.0098 | -0.0264 | -74.9796
-7.5 | -0.6853 | 0.00939 | -0.0248 | -72.9819
-7 | -0.6337 | 0.00903 | -0.0236 | -70.1772
-6.5 | -0.5811 | 0.00869 | -0.0227 | -66.87
-6 | -0.5309 | 0.00821 | -0.0213 | -64.665
-5.5 | -0.4767 | 0.00792 | -0.0208 | -60.1894
-5 | -0.4218 | 0.00766 | -0.0204 | -55.0653
-4.5 | -0.3657 | 0.00743 | -0.0204 | -49.2194
-4 | -0.3106 | 0.00711 | -0.0201 | -43.685
-3.5 | -0.2537 | 0.00689 | -0.0203 | -36.8215
-3 | -0.1963 | 0.00668 | -0.0205 | -29.3862
-2.5 | -0.1392 | 0.00649 | -0.0208 | -21.4484
-2 | -0.0818 | 0.00629 | -0.0211 | -13.0048
-1.5 | -0.0294 | 0.00571 | -0.0206 | -5.1489
-1 | 0.0187 | 0.00482 | -0.0195 | 3.8797
-0.5 | 0.0625 | 0.00345 | -0.0178 | 18.1159
0 | 0.1235 | 0.0034 | -0.0188 | 36.3235
0.5 | 0.1857 | 0.00342 | -0.0201 | 54.2982
1 | 0.247 | 0.00343 | -0.0212 | 72.0117
1.5 | 0.3089 | 0.00343 | -0.0225 | 90.0583
2 | 0.3693 | 0.00354 | -0.0234 | 104.322
2.5 | 0.4158 | 0.00454 | -0.0219 | 91.5859
3 | 0.4643 | 0.00527 | -0.0208 | 88.1025
3.5 | 0.5091 | 0.00607 | -0.019 | 83.8715
4 | 0.5504 | 0.00688 | -0.0165 | 80
4.5 | 0.59 | 0.00767 | -0.0135 | 76.9231
5 | 0.6318 | 0.00828 | -0.0109 | 76.3043
5.5 | 0.6775 | 0.00863 | -0.0089 | 78.5052
6 | 0.7151 | 0.00901 | -0.0053 | 79.3674
6.5 | 0.757 | 0.00941 | -0.0026 | 80.4463
7 | 0.7979 | 0.00992 | 0.0001 | 80.4335
7.5 | 0.8395 | 0.01044 | 0.0026 | 80.4119
8 | 0.8814 | 0.01097 | 0.0049 | 80.3464
8.5 | 0.9213 | 0.01166 | 0.0076 | 79.0137
9 | 0.961 | 0.01235 | 0.0102 | 77.8138
9.5 | 1.0016 | 0.01306 | 0.0125 | 76.6922
10 | 1.0408 | 0.01385 | 0.0151 | 75.148
10.5 | 1.0779 | 0.01478 | 0.0178 | 72.9296
11 | 1.1095 | 0.01601 | 0.0212 | 69.3004
11.5 | 1.149 | 0.01689 | 0.0235 | 68.0284
12 | 1.1846 | 0.018 | 0.0261 | 65.8111
12.5 | 1.2176 | 0.01928 | 0.029 | 63.1535
13 | 1.2496 | 0.02065 | 0.0318 | 60.5133
13.5 | 1.2747 | 0.02245 | 0.0352 | 56.7795
14 | 1.3002 | 0.02427 | 0.0385 | 53.5723
14.5 | 1.3263 | 0.02576 | 0.042 | 51.4868
15.5 | 1.394 | 0.03077 | 0.0428 | 45.3039
16 | 1.4159 | 0.03346 | 0.045 | 42.3162
16.5 | 1.424 | 0.03737 | 0.0475 | 38.1054
17 | 1.4372 | 0.04115 | 0.0493 | 34.9259
17.5 | 1.447 | 0.04548 | 0.0505 | 31.8162
18 | 1.4483 | 0.05092 | 0.0512 | 28.4427
18.5 | 1.4509 | 0.05664 | 0.051 | 25.6162
19 | 1.4355 | 0.06478 | 0.0494 | 22.1596
19.5 | 1.4255 | 0.07288 | 0.0468 | 19.5595
20 | 1.4015 | 0.08334 | 0.0424 | 16.8167

## 79. Re 5M Mach 0.50 (1)
BIGFOIL.COM POLAR EXPORT
NACA66-215 a=0.0
NACA66-215 a=0.0 |  |  |  | Cl Max: | 1.152 | at alpha= | 20 | deg
JavaFoil+Calcfoil stall+Eppler ext transition |  |  |  | L/D Max: | 91.394 | at alpha= | 3.5 | deg
Re: | 5000000 |  |  | Cd Min: | 0.0038 | at alpha= | 0 | deg
Mach: | 0.5 |  |  | Cl=0 at alpha= | -1 | deg
|  |  |  | @ Cl=0.1, Cd= | 0.0038058
|  |  |  | @ Cl=0.4, Cd= | 0.0051026
|  |  |  | @ Cl=0.6, Cd= | 0.0066214
alpha (deg) | Cl | Cd | Cm | Cl/Cd
-20 | -1.046 | 0.16101 | 0.016 | -6.495
-19.5 | -1.019 | 0.15217 | 0.015 | -6.698
-19 | -0.992 | 0.15063 | 0.014 | -6.588
-18.5 | -0.968 | 0.14379 | 0.014 | -6.733
-18 | -0.938 | 0.14091 | 0.013 | -6.656
-17.5 | -0.91 | 0.13585 | 0.012 | -6.698
-17 | -0.883 | 0.12913 | 0.012 | -6.837
-16.5 | -0.856 | 0.12614 | 0.011 | -6.787
-16 | -0.83 | 0.1211 | 0.01 | -6.853
-15.5 | -0.801 | 0.11644 | 0.009 | -6.875
-15 | -0.773 | 0.11226 | 0.009 | -6.889
-14.5 | -0.747 | 0.10695 | 0.008 | -6.98
-14 | -0.719 | 0.10342 | 0.008 | -6.957
-13.5 | -0.692 | 0.10111 | 0.007 | -6.845
-13 | -0.664 | 0.09445 | 0.006 | -7.031
-12.5 | -0.637 | 0.08486 | 0.006 | -7.507
-12 | -0.61 | 0.07917 | 0.005 | -7.704
-11.5 | -0.583 | 0.07302 | 0.005 | -7.983
-11 | -0.557 | 0.06758 | 0.004 | -8.24
-10.5 | -0.534 | 0.06011 | 0.004 | -8.882
-10 | -0.499 | 0.07537 | 0.003 | -6.619
-9.5 | -0.471 | 0.08942 | 0.002 | -5.263
-9 | -0.444 | 0.05844 | 0.002 | -7.601
-8.5 | -0.418 | 0.05238 | 0.001 | -7.978
-8 | -0.392 | 0.04762 | 0 | -8.231
-7.5 | -0.361 | 0.05242 | 0 | -6.882
-7 | -0.546 | 0.04421 | -0.001 | -12.342
-6.5 | -0.665 | 0.01062 | -0.003 | -62.598
-6 | -0.633 | 0.01003 | -0.004 | -63.086
-5.5 | -0.585 | 0.00952 | -0.005 | -61.442
-5 | -0.53 | 0.00906 | -0.006 | -58.533
-4.5 | -0.471 | 0.00868 | -0.008 | -54.242
-4 | -0.408 | 0.00829 | -0.009 | -49.25
-3.5 | -0.343 | 0.008 | -0.01 | -42.928
-3 | -0.277 | 0.00767 | -0.012 | -36.08
-2.5 | -0.209 | 0.00737 | -0.013 | -28.319
-2 | -0.14 | 0.00716 | -0.014 | -19.525
-1.5 | -0.07 | 0.00694 | -0.015 | -10.129
-1 | 0 | 0.00597 | -0.017 | -0.041
-0.5 | 0.07 | 0.00381 | -0.018 | 18.45
0 | 0.141 | 0.0038 | -0.019 | 37.085
0.5 | 0.212 | 0.00389 | -0.021 | 54.366
1 | 0.282 | 0.00399 | -0.022 | 70.786
1.5 | 0.35 | 0.00482 | -0.023 | 72.601
2 | 0.419 | 0.00521 | -0.024 | 80.45
2.5 | 0.487 | 0.00569 | -0.025 | 85.678
3 | 0.555 | 0.00626 | -0.027 | 88.621
3.5 | 0.621 | 0.00679 | -0.028 | 91.394
4 | 0.684 | 0.00972 | -0.029 | 70.361
4.5 | 0.747 | 0.01027 | -0.03 | 72.766
5 | 0.808 | 0.01079 | -0.031 | 74.913
5.5 | 0.865 | 0.01136 | -0.033 | 76.123
6 | 0.915 | 0.01199 | -0.034 | 76.365
6.5 | 0.957 | 0.0127 | -0.035 | 75.342
7 | 0.986 | 0.01359 | -0.036 | 72.573
7.5 | 0.992 | 0.01464 | -0.037 | 67.766
8 | 0.949 | 0.01586 | -0.038 | 59.822
8.5 | 0.634 | 0.01718 | -0.04 | 36.878
9 | 0.552 | 0.06212 | -0.018 | 8.887
9.5 | 0.698 | 0.0187 | -0.042 | 37.302
10 | 0.723 | 0.0211 | -0.043 | 34.271
10.5 | 0.635 | 0.07051 | -0.022 | 9.011
11 | 0.662 | 0.07943 | -0.022 | 8.331
11.5 | 0.821 | 0.02342 | -0.046 | 35.051
12 | 0.728 | 0.0741 | -0.031 | 9.825
12.5 | 0.745 | 0.08459 | -0.026 | 8.808
13 | 0.771 | 0.09296 | -0.026 | 8.297
13.5 | 0.8 | 0.10125 | -0.028 | 7.898
14 | 0.825 | 0.10594 | -0.028 | 7.792
14.5 | 0.852 | 0.11046 | -0.028 | 7.715
15 | 0.882 | 0.1143 | -0.031 | 7.715
15.5 | 0.911 | 0.12422 | -0.033 | 7.335
16 | 0.934 | 0.12252 | -0.032 | 7.626
16.5 | 0.963 | 0.12866 | -0.034 | 7.482
17 | 0.995 | 0.13241 | -0.037 | 7.515
17.5 | 1.017 | 0.13324 | -0.036 | 7.631
18 | 1.043 | 0.13857 | -0.036 | 7.529
18.5 | 1.074 | 0.14292 | -0.039 | 7.514
19 | 1.11 | 0.1457 | -0.043 | 7.619
19.5 | 1.125 | 0.15401 | -0.04 | 7.306
20 | 1.152 | 0.16219 | -0.041 | 7.103

## 80. Re 5M Mach 0.50 (2)
BIGFOIL.COM POLAR EXPORT
NACA66-215 a=0.0
NACA66-215 a=0.0 |  |  |  | Cl Max: | 1.0143 | at alpha= | 10.5 | deg
XFOIL ncrit=9 |  |  |  | L/D Max: | 113.978 | at alpha= | 2 | deg
Re: | 5000000 |  |  | Cd Min: | 0.14051 | at alpha= | 15.5 | deg
Mach: | 0.5 |  |  | Cl=0 at alpha= | -1.3767 | deg
|  |  |  | @ Cl=0.1, Cd= | 0.0035583
|  |  |  | @ Cl=0.4, Cd= | 0.0036815
|  |  |  | @ Cl=0.6, Cd= | 0.0096754
alpha (deg) | Cl | Cd | Cm | Cl/Cd
-13 | -0.4508 | 0.11771 | -0.0519 | -3.8298
-12.5 | -0.4535 | 0.10673 | -0.0581 | -4.249
-12 | -0.4544 | 0.09661 | -0.0641 | -4.7034
-11.5 | -0.4684 | 0.08435 | -0.0716 | -5.5531
-11 | -0.4913 | 0.06841 | -0.0835 | -7.1817
-10.5 | -0.53 | 0.05522 | -0.0919 | -9.598
-10 | -0.5723 | 0.04581 | -0.0933 | -12.4929
-9.5 | -0.6115 | 0.03842 | -0.09 | -15.9162
-9 | -0.6514 | 0.03173 | -0.083 | -20.5295
-8.5 | -0.6846 | 0.0255 | -0.0734 | -26.8471
-8 | -0.6951 | 0.01931 | -0.0643 | -35.9969
-7.5 | -0.6528 | 0.01451 | -0.0606 | -44.9897
-7 | -0.6028 | 0.01205 | -0.0567 | -50.0249
-6.5 | -0.56 | 0.01069 | -0.0516 | -52.3854
-6 | -0.5137 | 0.00981 | -0.047 | -52.3649
-5.5 | -0.4713 | 0.00892 | -0.0419 | -52.8363
-5 | -0.4244 | 0.00839 | -0.0375 | -50.584
-4.5 | -0.3745 | 0.00803 | -0.0337 | -46.6376
-4 | -0.3167 | 0.00769 | -0.0317 | -41.1834
-3.5 | -0.2591 | 0.00732 | -0.0298 | -35.3962
-3 | -0.1978 | 0.00707 | -0.0289 | -27.9774
-2.5 | -0.1358 | 0.00685 | -0.0282 | -19.8248
-2 | -0.0722 | 0.0066 | -0.028 | -10.9394
-1.5 | -0.011 | 0.00627 | -0.0275 | -1.7544
-1 | 0.0336 | 0.00522 | -0.0243 | 6.4368
-0.5 | 0.0725 | 0.00357 | -0.0203 | 20.3081
0 | 0.143 | 0.00354 | -0.0216 | 40.3955
0.5 | 0.2138 | 0.00355 | -0.023 | 60.2254
1 | 0.2845 | 0.00359 | -0.0244 | 79.2479
1.5 | 0.3554 | 0.00361 | -0.0258 | 98.4488
2 | 0.424 | 0.00372 | -0.0266 | 113.9785
2.5 | 0.4706 | 0.00474 | -0.0236 | 99.2827
3 | 0.5124 | 0.00569 | -0.0195 | 90.0527
4 | 0.5549 | 0.00762 | -0.0033 | 72.8215
4.5 | 0.5693 | 0.00897 | 0.0054 | 63.4671
5 | 0.6076 | 0.00985 | 0.0099 | 61.6853
5.5 | 0.6556 | 0.01051 | 0.0129 | 62.3787
6 | 0.7039 | 0.01123 | 0.016 | 62.6803
6.5 | 0.7516 | 0.01205 | 0.0192 | 62.3734
7 | 0.798 | 0.01293 | 0.0227 | 61.7169
7.5 | 0.8435 | 0.01392 | 0.0264 | 60.5963
8 | 0.8871 | 0.01509 | 0.0304 | 58.7873
8.5 | 0.9246 | 0.01656 | 0.0352 | 55.8333
9 | 0.9592 | 0.01829 | 0.0402 | 52.444
9.5 | 0.9883 | 0.02042 | 0.0457 | 48.3986
10 | 1.0057 | 0.02334 | 0.0518 | 43.0891
10.5 | 1.0143 | 0.02704 | 0.0579 | 37.5111
11 | 1.0054 | 0.03235 | 0.0638 | 31.0788
11.5 | 0.9789 | 0.03961 | 0.0681 | 24.7135
12.5 | 0.9171 | 0.05809 | 0.0676 | 15.7876
13 | 0.8887 | 0.06932 | 0.0627 | 12.8203
13.5 | 0.8613 | 0.08194 | 0.0551 | 10.5113
14 | 0.8338 | 0.09614 | 0.0455 | 8.6728
14.5 | 0.8166 | 0.10973 | 0.0366 | 7.4419
15 | 0.7899 | 0.12526 | 0.027 | 6.3061
15.5 | 0.7668 | 0.14051 | 0.0176 | 5.4573

## 81. Re 6M Mach 0.00 (1)
BIGFOIL.COM POLAR EXPORT
NACA66-215 a=0.0
NACA66-215 a=0.0 |  |  |  | Cl Max: | 1.228 | at alpha= | 12.5 | deg
JavaFoil+Calcfoil stall+Eppler ext transition |  |  |  | L/D Max: | 105.833 | at alpha= | 3.5 | deg
Re: | 6000000 |  |  | Cd Min: | 0.00352 | at alpha= | -0.5 | deg
Mach: | 0 |  |  | Cl=0 at alpha= | -1 | deg
|  |  |  | @ Cl=0.1, Cd= | 0.0035456
|  |  |  | @ Cl=0.4, Cd= | 0.005004
|  |  |  | @ Cl=0.6, Cd= | 0.0062695
alpha (deg) | Cl | Cd | Cm | Cl/Cd
-18 | -0.718 | 0.1384 | 0.01 | -5.191
-17.5 | -0.742 | 0.13042 | 0.01 | -5.692
-17 | -0.766 | 0.12281 | 0.009 | -6.235
-16.5 | -0.788 | 0.11635 | 0.009 | -6.769
-16 | -0.807 | 0.11226 | 0.009 | -7.192
-15.5 | -0.827 | 0.10395 | 0.009 | -7.956
-15 | -0.844 | 0.09782 | 0.008 | -8.624
-14.5 | -0.856 | 0.09118 | 0.008 | -9.392
-14 | -0.861 | 0.0845 | 0.008 | -10.188
-13.5 | -0.988 | 0.02365 | 0.011 | -41.778
-13 | -1.017 | 0.01613 | 0.011 | -63.062
-12.5 | -1.012 | 0.01508 | 0.01 | -67.104
-12 | -1.004 | 0.01402 | 0.009 | -71.615
-11.5 | -0.991 | 0.01326 | 0.008 | -74.725
-11 | -0.974 | 0.01229 | 0.007 | -79.262
-10.5 | -0.951 | 0.01177 | 0.006 | -80.84
-10 | -0.925 | 0.01119 | 0.005 | -82.628
-9.5 | -0.894 | 0.01068 | 0.004 | -83.723
-9 | -0.859 | 0.01028 | 0.003 | -83.598
-8.5 | -0.821 | 0.00989 | 0.002 | -83.004
-8 | -0.78 | 0.00946 | 0.001 | -82.416
-7.5 | -0.735 | 0.00914 | 0 | -80.48
-7 | -0.688 | 0.00882 | -0.001 | -78.063
-6.5 | -0.639 | 0.0085 | -0.002 | -75.103
-6 | -0.586 | 0.00816 | -0.004 | -71.858
-5.5 | -0.532 | 0.00693 | -0.005 | -76.8
-5 | -0.476 | 0.00711 | -0.006 | -66.983
-4.5 | -0.419 | 0.0069 | -0.007 | -60.707
-4 | -0.361 | 0.00707 | -0.008 | -51.093
-3.5 | -0.302 | 0.00685 | -0.009 | -44.091
-3 | -0.242 | 0.007 | -0.01 | -34.643
-2.5 | -0.182 | 0.00678 | -0.011 | -26.889
-2 | -0.122 | 0.00652 | -0.012 | -18.705
-1.5 | -0.061 | 0.00643 | -0.013 | -9.514
-1 | 0 | 0.00354 | -0.014 | -0.06
-0.5 | 0.061 | 0.00352 | -0.016 | 17.318
0 | 0.122 | 0.00356 | -0.017 | 34.341
0.5 | 0.183 | 0.00366 | -0.018 | 50.033
1 | 0.244 | 0.00432 | -0.019 | 56.523
1.5 | 0.305 | 0.00466 | -0.02 | 65.392
2 | 0.366 | 0.00497 | -0.021 | 73.576
2.5 | 0.426 | 0.00503 | -0.022 | 84.64
3 | 0.485 | 0.00515 | -0.023 | 94.248
3.5 | 0.544 | 0.00514 | -0.024 | 105.833
4 | 0.603 | 0.00633 | -0.025 | 95.193
4.5 | 0.658 | 0.00839 | -0.026 | 78.415
5 | 0.715 | 0.00877 | -0.027 | 81.511
5.5 | 0.77 | 0.0091 | -0.029 | 84.56
6 | 0.823 | 0.00944 | -0.03 | 87.199
6.5 | 0.875 | 0.00982 | -0.031 | 89.025
7 | 0.924 | 0.01023 | -0.032 | 90.327
7.5 | 0.971 | 0.01064 | -0.033 | 91.263
8 | 1.016 | 0.01113 | -0.034 | 91.277
8.5 | 1.058 | 0.01166 | -0.035 | 90.7
9 | 1.096 | 0.01221 | -0.036 | 89.78
9.5 | 1.131 | 0.01281 | -0.037 | 88.353
10 | 1.162 | 0.01346 | -0.038 | 86.317
10.5 | 1.185 | 0.0141 | -0.039 | 84.087
11 | 1.204 | 0.01491 | -0.04 | 80.701
11.5 | 1.217 | 0.01566 | -0.041 | 77.725
12 | 1.225 | 0.01654 | -0.042 | 74.094
12.5 | 1.228 | 0.0175 | -0.043 | 70.198
13 | 1.227 | 0.01853 | -0.043 | 66.178
13.5 | 1.22 | 0.01962 | -0.044 | 62.172
14 | 1.208 | 0.02098 | -0.045 | 57.612
14.5 | 1.194 | 0.02221 | -0.046 | 53.726
15 | 1.173 | 0.02429 | -0.047 | 48.288
15.5 | 1.138 | 0.02909 | -0.047 | 39.127
16 | 1.098 | 0.03433 | -0.047 | 31.978
16.5 | 0.985 | 0.07381 | -0.041 | 13.352
17 | 0.912 | 0.11083 | -0.034 | 8.225
17.5 | 0.876 | 0.12218 | -0.033 | 7.169

## 82. Re 6M Mach 0.00 (2)
BIGFOIL.COM POLAR EXPORT
NACA66-215 a=0.0
NACA66-215 a=0.0 |  |  |  | Cl Max: | 1.5891 | at alpha= | 20 | deg
XFOIL ncrit=9 |  |  |  | L/D Max: | 91.7585 | at alpha= | 2 | deg
Re: | 6000000 |  |  | Cd Min: | 0.04542 | at alpha= | 20 | deg
Mach: | 0 |  |  | Cl=0 at alpha= | -1.1876 | deg
|  |  |  | @ Cl=0.1, Cd= | 0.003256
|  |  |  | @ Cl=0.4, Cd= | 0.0046307
|  |  |  | @ Cl=0.6, Cd= | 0.0074793
alpha (deg) | Cl | Cd | Cm | Cl/Cd
-20 | -1.5317 | 0.03402 | -0.0649 | -45.0235
-19.5 | -1.5185 | 0.03117 | -0.0634 | -48.7167
-19 | -1.4964 | 0.02914 | -0.062 | -51.3521
-18.5 | -1.4728 | 0.02697 | -0.0612 | -54.6088
-18 | -1.4526 | 0.0252 | -0.0589 | -57.6429
-17.5 | -1.4285 | 0.02363 | -0.0567 | -60.4528
-17 | -1.4025 | 0.0222 | -0.0545 | -63.1757
-16.5 | -1.3734 | 0.02098 | -0.0525 | -65.4623
-16 | -1.3438 | 0.01978 | -0.0504 | -67.9373
-15.5 | -1.3138 | 0.01862 | -0.0481 | -70.5585
-15 | -1.2859 | 0.01733 | -0.0454 | -74.2008
-14.5 | -1.2557 | 0.01616 | -0.0428 | -77.7042
-14 | -1.2218 | 0.01526 | -0.0405 | -80.0655
-13.5 | -1.1848 | 0.01454 | -0.0385 | -81.4856
-13 | -1.1467 | 0.0139 | -0.0366 | -82.4964
-12.5 | -1.1097 | 0.01317 | -0.0344 | -84.2597
-12 | -1.0712 | 0.01254 | -0.0323 | -85.4226
-11.5 | -1.0309 | 0.01204 | -0.0303 | -85.6229
-11 | -0.9906 | 0.01154 | -0.0283 | -85.8406
-10.5 | -0.9512 | 0.01104 | -0.026 | -86.1594
-10 | -0.9121 | 0.01061 | -0.0234 | -85.9661
-9.5 | -0.8728 | 0.01008 | -0.0208 | -86.5873
-9 | -0.8272 | 0.00961 | -0.0195 | -86.077
-8.5 | -0.7792 | 0.00925 | -0.0186 | -84.2378
-8 | -0.7297 | 0.00891 | -0.018 | -81.8967
-7.5 | -0.679 | 0.00859 | -0.0176 | -79.0454
-7 | -0.6272 | 0.00831 | -0.0173 | -75.4753
-6.5 | -0.5754 | 0.00801 | -0.0171 | -71.8352
-6 | -0.5238 | 0.00768 | -0.0168 | -68.2031
-5 | -0.4162 | 0.00721 | -0.017 | -57.7254
-4.5 | -0.3613 | 0.007 | -0.0173 | -51.6143
-4 | -0.3069 | 0.00673 | -0.0175 | -45.6018
-3.5 | -0.2514 | 0.00654 | -0.0179 | -38.4404
-3 | -0.1956 | 0.00638 | -0.0184 | -30.6583
-2.5 | -0.1398 | 0.0062 | -0.0189 | -22.5484
-2 | -0.0837 | 0.00599 | -0.0194 | -13.9733
-1.5 | -0.0313 | 0.00551 | -0.0193 | -5.6806
-1 | 0.0188 | 0.00486 | -0.0189 | 3.8683
-0.5 | 0.0606 | 0.00333 | -0.0173 | 18.1982
0 | 0.1192 | 0.00322 | -0.0182 | 37.0186
0.5 | 0.1782 | 0.00322 | -0.0193 | 55.3416
1 | 0.2379 | 0.00324 | -0.0205 | 73.4259
1.5 | 0.297 | 0.00327 | -0.0216 | 90.8257
2 | 0.3496 | 0.00381 | -0.0216 | 91.7585
2.5 | 0.3977 | 0.0046 | -0.0209 | 86.4565
3 | 0.4464 | 0.00525 | -0.0202 | 85.0286
3.5 | 0.4932 | 0.00593 | -0.0192 | 83.1703
4 | 0.538 | 0.00664 | -0.0178 | 81.0241
4.5 | 0.5824 | 0.00727 | -0.0162 | 80.11
5 | 0.6278 | 0.00781 | -0.0149 | 80.3841
5.5 | 0.6773 | 0.00812 | -0.0142 | 83.4113
6 | 0.7255 | 0.00846 | -0.0134 | 85.7565
6.5 | 0.7733 | 0.00875 | -0.0125 | 88.3771
7 | 0.8147 | 0.00908 | -0.0102 | 89.7247
7.5 | 0.8525 | 0.00944 | -0.0073 | 90.3072
8 | 0.8917 | 0.00984 | -0.0049 | 90.6199
8.5 | 0.9299 | 0.01034 | -0.0024 | 89.9323
9 | 0.9684 | 0.01088 | -0.0001 | 89.0074
9.5 | 1.0079 | 0.01138 | 0.0018 | 88.5677
10 | 1.0466 | 0.01197 | 0.0039 | 87.4353
10.5 | 1.0836 | 0.01262 | 0.0061 | 85.8637
11 | 1.1171 | 0.01349 | 0.0087 | 82.8095
11.5 | 1.1551 | 0.01413 | 0.0105 | 81.7481
12 | 1.1916 | 0.01489 | 0.0124 | 80.0269
12.5 | 1.2261 | 0.01576 | 0.0144 | 77.7982
13 | 1.2592 | 0.01669 | 0.0166 | 75.4464
13.5 | 1.2909 | 0.01772 | 0.0188 | 72.8499
14 | 1.317 | 0.01907 | 0.0215 | 69.0614
14.5 | 1.3478 | 0.02013 | 0.0236 | 66.9548
15 | 1.3722 | 0.02126 | 0.0268 | 64.5437
15.5 | 1.4185 | 0.02279 | 0.0247 | 62.2422
16 | 1.4466 | 0.02429 | 0.0264 | 59.5554
16.5 | 1.4715 | 0.02605 | 0.0282 | 56.4875
17 | 1.494 | 0.02806 | 0.03 | 53.2431
17.5 | 1.5141 | 0.0303 | 0.0318 | 49.9703
18 | 1.5313 | 0.03289 | 0.0335 | 46.5582
18.5 | 1.5475 | 0.03566 | 0.0349 | 43.396
19 | 1.5636 | 0.03857 | 0.0361 | 40.5393
19.5 | 1.5767 | 0.04187 | 0.037 | 37.657
20 | 1.5891 | 0.04542 | 0.0375 | 34.9868

## 83. Re 6M Mach 0.10 (1)
BIGFOIL.COM POLAR EXPORT
NACA66-215 a=0.0
NACA66-215 a=0.0 |  |  |  | Cl Max: | 1.216 | at alpha= | 12 | deg
JavaFoil+Calcfoil stall+Eppler ext transition |  |  |  | L/D Max: | 105.478 | at alpha= | 3.5 | deg
Re: | 6000000 |  |  | Cd Min: | 0.00355 | at alpha= | -1 | deg
Mach: | 0.1 |  |  | Cl=0 at alpha= | -1 | deg
|  |  |  | @ Cl=0.1, Cd= | 0.0035763
|  |  |  | @ Cl=0.4, Cd= | 0.0050241
|  |  |  | @ Cl=0.6, Cd= | 0.0062491
alpha (deg) | Cl | Cd | Cm | Cl/Cd
-17.5 | -0.696 | 0.14592 | 0.009 | -4.771
-17 | -0.724 | 0.12532 | 0.009 | -5.779
-16.5 | -0.75 | 0.11968 | 0.009 | -6.266
-16 | -0.773 | 0.1135 | 0.008 | -6.814
-15.5 | -0.796 | 0.10631 | 0.008 | -7.488
-15 | -0.817 | 0.10003 | 0.008 | -8.164
-14.5 | -0.832 | 0.09402 | 0.008 | -8.846
-14 | -0.839 | 0.0875 | 0.007 | -9.586
-13.5 | -0.849 | 0.07699 | 0.008 | -11.023
-13 | -0.983 | 0.01965 | 0.01 | -49.996
-12.5 | -0.994 | 0.0161 | 0.01 | -61.71
-12 | -0.992 | 0.01435 | 0.009 | -69.163
-11.5 | -0.983 | 0.01344 | 0.008 | -73.145
-11 | -0.968 | 0.01251 | 0.007 | -77.374
-10.5 | -0.947 | 0.01194 | 0.006 | -79.322
-10 | -0.922 | 0.01128 | 0.005 | -81.753
-9.5 | -0.893 | 0.01083 | 0.004 | -82.435
-9 | -0.859 | 0.01037 | 0.003 | -82.834
-8.5 | -0.822 | 0.00996 | 0.002 | -82.571
-8 | -0.781 | 0.00954 | 0.001 | -81.951
-7.5 | -0.737 | 0.00917 | 0 | -80.412
-7 | -0.69 | 0.00887 | -0.001 | -77.85
-6.5 | -0.641 | 0.00856 | -0.002 | -74.849
-6 | -0.589 | 0.0082 | -0.004 | -71.787
-5.5 | -0.534 | 0.00695 | -0.005 | -76.79
-5 | -0.478 | 0.00717 | -0.006 | -66.718
-4.5 | -0.421 | 0.00694 | -0.007 | -60.661
-4 | -0.363 | 0.00708 | -0.008 | -51.197
-3.5 | -0.304 | 0.00686 | -0.009 | -44.235
-3 | -0.244 | 0.00698 | -0.01 | -34.92
-2.5 | -0.183 | 0.00676 | -0.011 | -27.094
-2 | -0.122 | 0.00658 | -0.012 | -18.623
-1.5 | -0.061 | 0.0064 | -0.013 | -9.6
-1 | 0 | 0.00355 | -0.015 | -0.06
-0.5 | 0.061 | 0.00357 | -0.016 | 17.129
0 | 0.123 | 0.00358 | -0.017 | 34.283
0.5 | 0.184 | 0.00365 | -0.018 | 50.481
1 | 0.246 | 0.00435 | -0.019 | 56.4
1.5 | 0.306 | 0.00463 | -0.02 | 66.171
2 | 0.367 | 0.00497 | -0.021 | 73.87
2.5 | 0.428 | 0.00507 | -0.022 | 84.318
3 | 0.488 | 0.00515 | -0.023 | 94.646
3.5 | 0.547 | 0.00518 | -0.024 | 105.478
4 | 0.605 | 0.00635 | -0.026 | 95.249
4.5 | 0.661 | 0.00843 | -0.027 | 78.414
5 | 0.718 | 0.0088 | -0.028 | 81.535
5.5 | 0.773 | 0.00914 | -0.029 | 84.531
6 | 0.826 | 0.00952 | -0.03 | 86.772
6.5 | 0.878 | 0.0099 | -0.031 | 88.675
7 | 0.927 | 0.01029 | -0.032 | 90.124
7.5 | 0.975 | 0.01071 | -0.033 | 90.966
8 | 1.019 | 0.01121 | -0.034 | 90.884
8.5 | 1.06 | 0.01176 | -0.035 | 90.106
9 | 1.098 | 0.01233 | -0.036 | 89.055
9.5 | 1.132 | 0.01293 | -0.037 | 87.551
10 | 1.161 | 0.01361 | -0.038 | 85.342
10.5 | 1.183 | 0.01427 | -0.039 | 82.957
11 | 1.2 | 0.01513 | -0.04 | 79.297
11.5 | 1.211 | 0.01594 | -0.041 | 75.98
12 | 1.216 | 0.0168 | -0.042 | 72.4
12.5 | 1.216 | 0.0178 | -0.043 | 68.324
13 | 1.211 | 0.01889 | -0.044 | 64.097
13.5 | 1.2 | 0.02017 | -0.044 | 59.5
14 | 1.184 | 0.02151 | -0.045 | 55.072
14.5 | 1.165 | 0.02284 | -0.046 | 51
15 | 1.139 | 0.0252 | -0.047 | 45.188
15.5 | 1.092 | 0.03277 | -0.047 | 33.308
16 | 0.947 | 0.08945 | -0.037 | 10.584
16.5 | 0.914 | 0.09492 | -0.037 | 9.628
17 | 0.859 | 0.12001 | -0.032 | 7.154

## 84. Re 6M Mach 0.10 (2)
BIGFOIL.COM POLAR EXPORT
NACA66-215 a=0.0
NACA66-215 a=0.0 |  |  |  | Cl Max: | 1.5794 | at alpha= | 20 | deg
XFOIL ncrit=9 |  |  |  | L/D Max: | 92.336 | at alpha= | 2 | deg
Re: | 6000000 |  |  | Cd Min: | 0.04853 | at alpha= | 20 | deg
Mach: | 0.1 |  |  | Cl=0 at alpha= | -1.1932 | deg
|  |  |  | @ Cl=0.1, Cd= | 0.0032572
|  |  |  | @ Cl=0.4, Cd= | 0.0046113
|  |  |  | @ Cl=0.6, Cd= | 0.007422
alpha (deg) | Cl | Cd | Cm | Cl/Cd
-18.5 | -1.4643 | 0.02901 | -0.0661 | -50.4757
-18 | -1.4469 | 0.02688 | -0.0635 | -53.8281
-17.5 | -1.4243 | 0.02511 | -0.0612 | -56.7224
-17 | -1.3997 | 0.02346 | -0.0589 | -59.6633
-16.5 | -1.3727 | 0.02202 | -0.0565 | -62.3388
-16 | -1.3448 | 0.02062 | -0.0541 | -65.2182
-15.5 | -1.3106 | 0.01968 | -0.0522 | -66.5955
-15 | -1.2818 | 0.01837 | -0.0495 | -69.7768
-14.5 | -1.2569 | 0.0168 | -0.0461 | -74.8155
-14 | -1.2242 | 0.01574 | -0.0435 | -77.7764
-13.5 | -1.187 | 0.01496 | -0.0414 | -79.3449
-13 | -1.1487 | 0.01427 | -0.0393 | -80.4975
-12.5 | -1.1118 | 0.01348 | -0.0369 | -82.4777
-12 | -1.0732 | 0.0128 | -0.0346 | -83.8438
-11.5 | -1.0326 | 0.01226 | -0.0326 | -84.2251
-11 | -0.9918 | 0.01173 | -0.0305 | -84.5524
-10.5 | -0.9518 | 0.0112 | -0.0281 | -84.9821
-10 | -0.9118 | 0.01073 | -0.0256 | -84.9767
-9.5 | -0.8737 | 0.01024 | -0.0226 | -85.3223
-9 | -0.8298 | 0.00971 | -0.0208 | -85.4583
-8.5 | -0.782 | 0.00932 | -0.0197 | -83.9056
-8 | -0.7324 | 0.00897 | -0.0189 | -81.6499
-7.5 | -0.6817 | 0.00864 | -0.0184 | -78.9005
-7 | -0.6298 | 0.00835 | -0.018 | -75.4251
-6.5 | -0.5771 | 0.00808 | -0.0178 | -71.4233
-6 | -0.5259 | 0.00771 | -0.0173 | -68.2101
-5.5 | -0.4723 | 0.00747 | -0.0173 | -63.2262
-5 | -0.4178 | 0.00723 | -0.0174 | -57.787
-4.5 | -0.3627 | 0.00701 | -0.0177 | -51.7404
-4 | -0.308 | 0.00675 | -0.0178 | -45.6296
-3.5 | -0.2523 | 0.00655 | -0.0182 | -38.5191
-3 | -0.1962 | 0.0064 | -0.0186 | -30.6562
-2.5 | -0.1401 | 0.00621 | -0.0191 | -22.5604
-2 | -0.0836 | 0.006 | -0.0196 | -13.9333
-1.5 | -0.0308 | 0.00554 | -0.0195 | -5.5596
-1 | 0.0194 | 0.00488 | -0.0191 | 3.9754
-0.5 | 0.061 | 0.00333 | -0.0174 | 18.3183
0 | 0.1199 | 0.00322 | -0.0183 | 37.236
0.5 | 0.1794 | 0.00322 | -0.0194 | 55.7143
1 | 0.2394 | 0.00324 | -0.0206 | 73.8889
1.5 | 0.2989 | 0.00327 | -0.0218 | 91.4067
2 | 0.3518 | 0.00381 | -0.0218 | 92.336
2.5 | 0.3999 | 0.00461 | -0.021 | 86.7462
3 | 0.4487 | 0.00526 | -0.0203 | 85.3042
3.5 | 0.4954 | 0.00595 | -0.0191 | 83.2605
5 | 0.6297 | 0.00784 | -0.0145 | 80.3189
5.5 | 0.6792 | 0.00816 | -0.0138 | 83.2353
6 | 0.7273 | 0.0085 | -0.0128 | 85.5647
6.5 | 0.7748 | 0.0088 | -0.0117 | 88.0455
7 | 0.8127 | 0.00913 | -0.0087 | 89.0142
7.5 | 0.8517 | 0.00952 | -0.006 | 89.4643
8 | 0.8915 | 0.00995 | -0.0036 | 89.598
8.5 | 0.9299 | 0.01047 | -0.001 | 88.8157
9 | 0.9692 | 0.01101 | 0.0012 | 88.0291
9.5 | 1.0088 | 0.01154 | 0.0033 | 87.4177
10.5 | 1.0843 | 0.01285 | 0.0077 | 84.3813
11 | 1.1186 | 0.01372 | 0.0103 | 81.5306
11.5 | 1.157 | 0.01439 | 0.0121 | 80.4031
12 | 1.1933 | 0.0152 | 0.0142 | 78.5066
12.5 | 1.2274 | 0.01613 | 0.0164 | 76.0942
13 | 1.2607 | 0.01711 | 0.0186 | 73.6821
13.5 | 1.2923 | 0.01821 | 0.021 | 70.9665
14 | 1.319 | 0.01957 | 0.0237 | 67.3991
14.5 | 1.3491 | 0.02072 | 0.026 | 65.111
15 | 1.3736 | 0.02192 | 0.0292 | 62.6642
15.5 | 1.4208 | 0.02354 | 0.0271 | 60.3568
16 | 1.4476 | 0.0252 | 0.029 | 57.4444
16.5 | 1.4712 | 0.02716 | 0.031 | 54.1679
17 | 1.4914 | 0.02944 | 0.0331 | 50.659
17.5 | 1.5093 | 0.032 | 0.035 | 47.1656
18 | 1.5272 | 0.03469 | 0.0366 | 44.0242
18.5 | 1.5445 | 0.03753 | 0.0378 | 41.1537
19 | 1.5587 | 0.04079 | 0.039 | 38.2128
19.5 | 1.5712 | 0.04435 | 0.0398 | 35.4273
20 | 1.5794 | 0.04853 | 0.0402 | 32.5448

## 85. Re 6M Mach 0.25 (1)
BIGFOIL.COM POLAR EXPORT
NACA66-215 a=0.0
NACA66-215 a=0.0 |  |  |  | Cl Max: | 1.161 | at alpha= | 10.5 | deg
JavaFoil+Calcfoil stall+Eppler ext transition |  |  |  | L/D Max: | 100.808 | at alpha= | 3 | deg
Re: | 6000000 |  |  | Cd Min: | 0.00354 | at alpha= | -1 | deg
Mach: | 0.25 |  |  | Cl=0 at alpha= | -1 | deg
|  |  |  | @ Cl=0.1, Cd= | 0.0035935
|  |  |  | @ Cl=0.4, Cd= | 0.0048597
|  |  |  | @ Cl=0.6, Cd= | 0.0075864
alpha (deg) | Cl | Cd | Cm | Cl/Cd
-15.5 | -0.53 | 0.13231 | 0.007 | -4.009
-15 | -0.588 | 0.11274 | 0.007 | -5.212
-14.5 | -0.635 | 0.10551 | 0.007 | -6.022
-14 | -0.668 | 0.09964 | 0.006 | -6.706
-13.5 | -0.696 | 0.0916 | 0.006 | -7.603
-13 | -0.719 | 0.08571 | 0.006 | -8.394
-12.5 | -0.737 | 0.07961 | 0.005 | -9.258
-12 | -0.75 | 0.07406 | 0.005 | -10.131
-11.5 | -0.761 | 0.06646 | 0.005 | -11.447
-11 | -0.774 | 0.05559 | 0.005 | -13.925
-10.5 | -0.909 | 0.01279 | 0.006 | -71.043
-10 | -0.897 | 0.01212 | 0.005 | -73.992
-9.5 | -0.878 | 0.01147 | 0.004 | -76.595
-9 | -0.853 | 0.01087 | 0.003 | -78.479
-8.5 | -0.822 | 0.01036 | 0.002 | -79.409
-8 | -0.786 | 0.00991 | 0.001 | -79.312
-7.5 | -0.746 | 0.00955 | 0 | -78.101
-7 | -0.701 | 0.00919 | -0.001 | -76.242
-6.5 | -0.652 | 0.00882 | -0.003 | -73.911
-6 | -0.601 | 0.00844 | -0.004 | -71.168
-5.5 | -0.546 | 0.00812 | -0.005 | -67.191
-5 | -0.489 | 0.00787 | -0.006 | -62.116
-4.5 | -0.431 | 0.00666 | -0.007 | -64.731
-4 | -0.372 | 0.00687 | -0.008 | -54.104
-3.5 | -0.311 | 0.00665 | -0.009 | -46.802
-3 | -0.25 | 0.00678 | -0.01 | -36.868
-2.5 | -0.188 | 0.00656 | -0.012 | -28.703
-2 | -0.126 | 0.00671 | -0.013 | -18.758
-1.5 | -0.063 | 0.00652 | -0.014 | -9.685
-1 | 0 | 0.00354 | -0.015 | -0.062
-0.5 | 0.063 | 0.00357 | -0.016 | 17.628
0 | 0.126 | 0.00361 | -0.017 | 34.97
0.5 | 0.189 | 0.00368 | -0.018 | 51.357
1 | 0.252 | 0.0044 | -0.02 | 57.37
1.5 | 0.315 | 0.00475 | -0.021 | 66.248
2 | 0.377 | 0.00483 | -0.022 | 78.027
2.5 | 0.439 | 0.00491 | -0.023 | 89.53
3 | 0.5 | 0.00496 | -0.024 | 100.808
3.5 | 0.561 | 0.00606 | -0.025 | 92.631
4 | 0.619 | 0.00833 | -0.026 | 74.293
4.5 | 0.678 | 0.00872 | -0.027 | 77.682
5 | 0.735 | 0.00908 | -0.028 | 80.961
5.5 | 0.791 | 0.00945 | -0.029 | 83.678
6 | 0.845 | 0.00984 | -0.031 | 85.856
6.5 | 0.897 | 0.01027 | -0.032 | 87.302
7 | 0.945 | 0.01075 | -0.033 | 87.934
7.5 | 0.991 | 0.01118 | -0.034 | 88.619
8 | 1.033 | 0.01177 | -0.035 | 87.723
8.5 | 1.07 | 0.01238 | -0.036 | 86.447
9 | 1.103 | 0.01307 | -0.037 | 84.436
9.5 | 1.131 | 0.0138 | -0.038 | 81.945
10 | 1.151 | 0.01461 | -0.039 | 78.801
10.5 | 1.161 | 0.01545 | -0.04 | 75.11
11 | 1.161 | 0.0164 | -0.041 | 70.828
11.5 | 1.154 | 0.01732 | -0.042 | 66.601
12 | 1.136 | 0.01872 | -0.043 | 60.682
12.5 | 1.109 | 0.02022 | -0.044 | 54.845
13 | 1.073 | 0.02178 | -0.044 | 49.265
13.5 | 1.022 | 0.02525 | -0.045 | 40.472
14 | 0.837 | 0.08859 | -0.03 | 9.448
14.5 | 0.781 | 0.10161 | -0.027 | 7.684
15 | 0.725 | 0.11166 | -0.025 | 6.495
15.5 | 0.665 | 0.11975 | -0.024 | 5.554

## 86. Re 6M Mach 0.25 (2)
BIGFOIL.COM POLAR EXPORT
NACA66-215 a=0.0
NACA66-215 a=0.0 |  |  |  | Cl Max: | 1.4861 | at alpha= | 18 | deg
XFOIL ncrit=9 |  |  |  | L/D Max: | 95.8158 | at alpha= | 2 | deg
Re: | 6000000 |  |  | Cd Min: | 0.20881 | at alpha= | -20 | deg
Mach: | 0.25 |  |  | Cl=0 at alpha= | -1.2116 | deg
|  |  |  | @ Cl=0.1, Cd= | 0.0032798
|  |  |  | @ Cl=0.4, Cd= | 0.004452
|  |  |  | @ Cl=0.6, Cd= | 0.0076458
alpha (deg) | Cl | Cd | Cm | Cl/Cd
-20 | -0.6444 | 0.20881 | 0.0095 | -3.0861
-18.5 | -1.1138 | 0.0773 | -0.0695 | -14.4088
-18 | -1.1641 | 0.06205 | -0.0791 | -18.7607
-17.5 | -1.191 | 0.0524 | -0.0829 | -22.729
-16.5 | -1.2402 | 0.03769 | -0.0823 | -32.9053
-16 | -1.267 | 0.03151 | -0.0787 | -40.2095
-15.5 | -1.2439 | 0.02924 | -0.076 | -42.541
-15 | -1.2312 | 0.0264 | -0.0723 | -46.6364
-14.5 | -1.2236 | 0.02324 | -0.0676 | -52.6506
-14 | -1.2086 | 0.02063 | -0.063 | -58.5846
-13.5 | -1.1857 | 0.01851 | -0.0587 | -64.0573
-13 | -1.1515 | 0.01719 | -0.0552 | -66.9866
-12.5 | -1.1171 | 0.01586 | -0.0517 | -70.4351
-12 | -1.08 | 0.01475 | -0.0484 | -73.2203
-11.5 | -1.0387 | 0.0139 | -0.0455 | -74.7266
-11 | -0.9966 | 0.01313 | -0.0427 | -75.9025
-10 | -0.9127 | 0.01167 | -0.0369 | -78.2091
-9.5 | -0.8701 | 0.01104 | -0.0341 | -78.8134
-9 | -0.828 | 0.01048 | -0.031 | -79.0076
-8.5 | -0.7926 | 0.00978 | -0.0266 | -81.0429
-8 | -0.7451 | 0.00934 | -0.0246 | -79.7752
-7.5 | -0.6943 | 0.00895 | -0.0232 | -77.5754
-7 | -0.6421 | 0.00861 | -0.0221 | -74.5761
-6.5 | -0.5888 | 0.0083 | -0.0213 | -70.9398
-6 | -0.5357 | 0.00796 | -0.0205 | -67.299
-5.5 | -0.4818 | 0.00762 | -0.0199 | -63.2283
-5 | -0.4262 | 0.00734 | -0.0196 | -58.0654
-4.5 | -0.3697 | 0.00711 | -0.0196 | -51.9972
-4 | -0.3134 | 0.00685 | -0.0196 | -45.7518
-3.5 | -0.2565 | 0.00663 | -0.0197 | -38.6878
-3 | -0.1989 | 0.00647 | -0.02 | -30.7419
-2.5 | -0.1412 | 0.00626 | -0.0204 | -22.5559
-2 | -0.0831 | 0.00606 | -0.0208 | -13.7129
-1 | 0.0223 | 0.00498 | -0.02 | 4.4779
-0.5 | 0.0633 | 0.00334 | -0.0179 | 18.9521
0 | 0.1243 | 0.00324 | -0.019 | 38.3642
0.5 | 0.1856 | 0.00325 | -0.0201 | 57.1077
1 | 0.2478 | 0.00328 | -0.0214 | 75.5488
1.5 | 0.3093 | 0.00331 | -0.0225 | 93.4441
2 | 0.3641 | 0.0038 | -0.0225 | 95.8158
2.5 | 0.412 | 0.00467 | -0.0214 | 88.2227
3 | 0.4611 | 0.00533 | -0.0203 | 86.5103
3.5 | 0.5069 | 0.00607 | -0.0187 | 83.5091
4 | 0.5496 | 0.00686 | -0.0164 | 80.1166
4.5 | 0.592 | 0.00756 | -0.0139 | 78.3069
5 | 0.6377 | 0.00805 | -0.012 | 79.2174
5.5 | 0.6863 | 0.00837 | -0.0106 | 81.9952
6 | 0.7273 | 0.00868 | -0.0076 | 83.7903
6.5 | 0.7677 | 0.00908 | -0.0045 | 84.5485
7 | 0.8081 | 0.00955 | -0.0016 | 84.6178
7.5 | 0.8507 | 0.01002 | 0.0007 | 84.9002
8 | 0.8922 | 0.01056 | 0.0033 | 84.4886
8.5 | 0.932 | 0.0112 | 0.006 | 83.2143
9 | 0.9736 | 0.01181 | 0.0083 | 82.4386
9.5 | 1.014 | 0.01249 | 0.0108 | 81.1849
10 | 1.0526 | 0.0133 | 0.0135 | 79.1429
10.5 | 1.0883 | 0.01426 | 0.0165 | 76.3184
11 | 1.1259 | 0.0152 | 0.0192 | 74.0724
11.5 | 1.1649 | 0.01606 | 0.0216 | 72.5342
12 | 1.2009 | 0.01713 | 0.0243 | 70.1051
12.5 | 1.2343 | 0.01837 | 0.0272 | 67.1911
13 | 1.2624 | 0.01993 | 0.0306 | 63.3417
13.5 | 1.2956 | 0.02127 | 0.0332 | 60.9121
14 | 1.3236 | 0.02294 | 0.0363 | 57.6983
14.5 | 1.3533 | 0.02449 | 0.0392 | 55.2593
15 | 1.3862 | 0.02653 | 0.0405 | 52.2503
16.5 | 1.4542 | 0.03499 | 0.0464 | 41.5604
17 | 1.4688 | 0.0385 | 0.0484 | 38.1506
17.5 | 1.4811 | 0.04243 | 0.0501 | 34.9069
18 | 1.4861 | 0.04726 | 0.0512 | 31.4452
18.5 | 1.4859 | 0.05297 | 0.0516 | 28.0517
19 | 1.4778 | 0.05993 | 0.0509 | 24.6588
19.5 | 1.4625 | 0.06827 | 0.0489 | 21.4223
20 | 1.4452 | 0.07746 | 0.0455 | 18.6574

## 87. Re 6M Mach 0.50 (1)
BIGFOIL.COM POLAR EXPORT
NACA66-215 a=0.0
NACA66-215 a=0.0 |  |  |  | Cl Max: | 1.152 | at alpha= | 20 | deg
JavaFoil+Calcfoil stall+Eppler ext transition |  |  |  | L/D Max: | 91.061 | at alpha= | 3.5 | deg
Re: | 6000000 |  |  | Cd Min: | 0.00369 | at alpha= | -0.5 | deg
Mach: | 0.5 |  |  | Cl=0 at alpha= | -1 | deg
|  |  |  | @ Cl=0.1, Cd= | 0.0036942
|  |  |  | @ Cl=0.4, Cd= | 0.0052661
|  |  |  | @ Cl=0.6, Cd= | 0.0066546
alpha (deg) | Cl | Cd | Cm | Cl/Cd
-20 | -1.046 | 0.15749 | 0.016 | -6.644
-19.5 | -1.02 | 0.15065 | 0.015 | -6.767
-19 | -0.993 | 0.14761 | 0.014 | -6.724
-18.5 | -0.969 | 0.14074 | 0.014 | -6.886
-18 | -0.939 | 0.13765 | 0.013 | -6.822
-17.5 | -0.91 | 0.13319 | 0.012 | -6.835
-17 | -0.883 | 0.12661 | 0.012 | -6.976
-16.5 | -0.857 | 0.12366 | 0.011 | -6.927
-16 | -0.83 | 0.12042 | 0.011 | -6.897
-15.5 | -0.801 | 0.11527 | 0.01 | -6.951
-15 | -0.774 | 0.1099 | 0.009 | -7.039
-14.5 | -0.747 | 0.09886 | 0.008 | -7.557
-14 | -0.72 | 0.10129 | 0.008 | -7.104
-13.5 | -0.692 | 0.099 | 0.007 | -6.992
-13 | -0.665 | 0.09343 | 0.006 | -7.114
-12.5 | -0.638 | 0.08441 | 0.006 | -7.555
-12 | -0.611 | 0.07842 | 0.005 | -7.788
-11.5 | -0.585 | 0.07108 | 0.005 | -8.23
-11 | -0.562 | 0.06369 | 0.005 | -8.82
-10.5 | -0.636 | 0.01533 | 0.007 | -41.452
-10 | -0.499 | 0.07389 | 0.003 | -6.754
-9.5 | -0.471 | 0.08546 | 0.002 | -5.509
-9 | -0.444 | 0.05766 | 0.002 | -7.707
-8.5 | -0.419 | 0.0515 | 0.001 | -8.134
-8 | -0.471 | 0.01232 | 0.001 | -38.224
-7.5 | -0.361 | 0.05157 | 0 | -6.998
-7 | -0.546 | 0.04362 | -0.001 | -12.526
-6.5 | -0.666 | 0.01029 | -0.003 | -64.705
-6 | -0.633 | 0.0097 | -0.004 | -65.274
-5.5 | -0.585 | 0.00923 | -0.005 | -63.465
-5 | -0.531 | 0.00879 | -0.006 | -60.395
-4.5 | -0.471 | 0.00839 | -0.008 | -56.214
-4 | -0.409 | 0.00805 | -0.009 | -50.759
-3.5 | -0.344 | 0.00776 | -0.01 | -44.286
-3 | -0.277 | 0.00743 | -0.012 | -37.245
-2.5 | -0.209 | 0.00716 | -0.013 | -29.166
-2 | -0.14 | 0.00694 | -0.014 | -20.161
-1.5 | -0.07 | 0.00592 | -0.015 | -11.871
-1 | 0 | 0.00608 | -0.017 | -0.04
-0.5 | 0.07 | 0.00369 | -0.018 | 19.037
0 | 0.141 | 0.0037 | -0.019 | 38.146
0.5 | 0.212 | 0.00381 | -0.021 | 55.485
1 | 0.281 | 0.00432 | -0.022 | 65.07
1.5 | 0.35 | 0.00494 | -0.023 | 70.79
2 | 0.419 | 0.00539 | -0.024 | 77.698
2.5 | 0.487 | 0.00584 | -0.025 | 83.445
3 | 0.555 | 0.0063 | -0.027 | 88.041
3.5 | 0.621 | 0.00682 | -0.028 | 91.061
4 | 0.685 | 0.00942 | -0.029 | 72.698
4.5 | 0.748 | 0.00994 | -0.03 | 75.266
5 | 0.809 | 0.01045 | -0.031 | 77.463
5.5 | 0.866 | 0.01099 | -0.033 | 78.726
6 | 0.916 | 0.0116 | -0.034 | 78.941
6.5 | 0.958 | 0.01229 | -0.035 | 77.962
7 | 0.987 | 0.01314 | -0.036 | 75.111
7.5 | 0.993 | 0.01416 | -0.037 | 70.155
8 | 0.95 | 0.01539 | -0.039 | 61.726
8.5 | 0.634 | 0.01662 | -0.04 | 38.171
9 | 0.552 | 0.06149 | -0.019 | 8.982
9.5 | 0.698 | 0.01808 | -0.042 | 38.626
10 | 0.728 | 0.02002 | -0.043 | 36.343
10.5 | 0.638 | 0.06869 | -0.024 | 9.286
11 | 0.662 | 0.0778 | -0.022 | 8.508
11.5 | 0.823 | 0.02258 | -0.046 | 36.433
12 | 0.85 | 0.02502 | -0.047 | 33.973
12.5 | 0.76 | 0.0771 | -0.033 | 9.852
13 | 0.773 | 0.0926 | -0.027 | 8.345
13.5 | 0.801 | 0.10039 | -0.029 | 7.984
14 | 0.826 | 0.10533 | -0.028 | 7.839
14.5 | 0.852 | 0.10759 | -0.029 | 7.923
15 | 0.884 | 0.11027 | -0.032 | 8.02
15.5 | 0.912 | 0.1214 | -0.034 | 7.514
16 | 0.935 | 0.11988 | -0.032 | 7.797
16.5 | 0.964 | 0.12592 | -0.034 | 7.658
17 | 0.998 | 0.12799 | -0.038 | 7.8
17.5 | 1.017 | 0.13149 | -0.036 | 7.735
18 | 1.045 | 0.13703 | -0.037 | 7.628
18.5 | 1.081 | 0.13678 | -0.041 | 7.906
19 | 1.117 | 0.13791 | -0.044 | 8.1
19.5 | 1.126 | 0.15041 | -0.04 | 7.483
20 | 1.152 | 0.15671 | -0.041 | 7.353

## 88. Re 6M Mach 0.50 (2)
BIGFOIL.COM POLAR EXPORT
NACA66-215 a=0.0
NACA66-215 a=0.0 |  |  |  | Cl Max: | 1.0301 | at alpha= | 10.5 | deg
XFOIL ncrit=9 |  |  |  | L/D Max: | 108.088 | at alpha= | 2 | deg
Re: | 6000000 |  |  | Cd Min: | 0.1378 | at alpha= | 15.5 | deg
Mach: | 0.5 |  |  | Cl=0 at alpha= | -1.3854 | deg
|  |  |  | @ Cl=0.1, Cd= | 0.0033888
|  |  |  | @ Cl=0.4, Cd= | 0.0037412
|  |  |  | @ Cl=0.6, Cd= | 0.0092534
alpha (deg) | Cl | Cd | Cm | Cl/Cd
-13 | -0.4649 | 0.11451 | -0.0536 | -4.0599
-12.5 | -0.4701 | 0.1033 | -0.0602 | -4.5508
-12 | -0.4725 | 0.09308 | -0.0663 | -5.0763
-11.5 | -0.489 | 0.08042 | -0.0744 | -6.0806
-11 | -0.5103 | 0.06471 | -0.0867 | -7.886
-10.5 | -0.5493 | 0.05292 | -0.0931 | -10.3798
-10 | -0.5879 | 0.04437 | -0.0934 | -13.2499
-9 | -0.6612 | 0.03114 | -0.0824 | -21.2331
-8.5 | -0.6942 | 0.02509 | -0.0724 | -27.6684
-8 | -0.7072 | 0.01808 | -0.0632 | -39.115
-7.5 | -0.6625 | 0.01319 | -0.0597 | -50.2274
-7 | -0.6175 | 0.01131 | -0.0548 | -54.5977
-6.5 | -0.5746 | 0.01009 | -0.0495 | -56.9475
-6 | -0.528 | 0.00925 | -0.0448 | -57.0811
-5.5 | -0.4816 | 0.00857 | -0.0402 | -56.196
-5 | -0.4389 | 0.00804 | -0.0349 | -54.5896
-4.5 | -0.3834 | 0.00769 | -0.0321 | -49.857
-4 | -0.3244 | 0.00738 | -0.0303 | -43.9566
-3.5 | -0.2646 | 0.00709 | -0.0288 | -37.3202
-3 | -0.2025 | 0.00681 | -0.028 | -29.7357
-2.5 | -0.1387 | 0.00658 | -0.0277 | -21.079
-2 | -0.0751 | 0.00635 | -0.0275 | -11.8268
-1.5 | -0.0118 | 0.00613 | -0.0273 | -1.925
-1 | 0.0397 | 0.00536 | -0.0252 | 7.4067
-0.5 | 0.0738 | 0.0034 | -0.0205 | 21.7059
0 | 0.1438 | 0.00337 | -0.0218 | 42.6706
0.5 | 0.2139 | 0.00337 | -0.0231 | 63.4718
1 | 0.2851 | 0.00338 | -0.0245 | 84.3491
1.5 | 0.3558 | 0.00343 | -0.0259 | 103.7318
2 | 0.4183 | 0.00387 | -0.0257 | 108.0879
2.5 | 0.4643 | 0.00491 | -0.0225 | 94.5621
3.5 | 0.5412 | 0.00663 | -0.013 | 81.629
4 | 0.5506 | 0.00762 | -0.0026 | 72.2572
4.5 | 0.571 | 0.00882 | 0.0052 | 64.7392
5 | 0.6165 | 0.0095 | 0.0086 | 64.8947
5.5 | 0.6644 | 0.01015 | 0.0117 | 65.4581
6 | 0.7138 | 0.01081 | 0.0146 | 66.0315
6.5 | 0.7609 | 0.01161 | 0.018 | 65.5383
7 | 0.8099 | 0.01241 | 0.0212 | 65.2619
7.5 | 0.8561 | 0.01336 | 0.0249 | 64.0793
8 | 0.8997 | 0.01448 | 0.0291 | 62.134
8.5 | 0.9409 | 0.01581 | 0.0336 | 59.513
9 | 0.9773 | 0.01741 | 0.0387 | 56.1344
9.5 | 1.0097 | 0.01934 | 0.044 | 52.2079
10 | 1.0285 | 0.0221 | 0.0503 | 46.5385
10.5 | 1.0301 | 0.02607 | 0.0572 | 39.5129
11 | 1.0165 | 0.03152 | 0.0636 | 32.2494
11.5 | 0.9943 | 0.03837 | 0.0681 | 25.9135
12 | 0.9683 | 0.04631 | 0.07 | 20.9091
13 | 0.9107 | 0.06661 | 0.0645 | 13.6721
14 | 0.8505 | 0.09349 | 0.0476 | 9.0972
14.5 | 0.8286 | 0.10767 | 0.0381 | 7.6957
15 | 0.8063 | 0.12237 | 0.0288 | 6.589
15.5 | 0.7813 | 0.1378 | 0.0192 | 5.6698

## 89. Re 7M Mach 0.00 (1)
BIGFOIL.COM POLAR EXPORT
NACA66-215 a=0.0
NACA66-215 a=0.0 |  |  |  | Cl Max: | 1.23 | at alpha= | 12.5 | deg
JavaFoil+Calcfoil stall+Eppler ext transition |  |  |  | L/D Max: | 99.416 | at alpha= | 3.5 | deg
Re: | 7000000 |  |  | Cd Min: | 0.00344 | at alpha= | -1 | deg
Mach: | 0 |  |  | Cl=0 at alpha= | -1 | deg
|  |  |  | @ Cl=0.1, Cd= | 0.0035192
|  |  |  | @ Cl=0.4, Cd= | 0.0051267
|  |  |  | @ Cl=0.6, Cd= | 0.0063335
alpha (deg) | Cl | Cd | Cm | Cl/Cd
-18 | -0.719 | 0.13822 | 0.01 | -5.201
-17.5 | -0.743 | 0.13067 | 0.01 | -5.684
-17 | -0.766 | 0.12161 | 0.01 | -6.302
-16.5 | -0.789 | 0.1151 | 0.009 | -6.851
-16 | -0.808 | 0.11056 | 0.009 | -7.311
-15.5 | -0.828 | 0.1027 | 0.009 | -8.064
-15 | -0.846 | 0.09547 | 0.008 | -8.859
-14.5 | -0.858 | 0.08944 | 0.008 | -9.597
-14 | -0.866 | 0.08078 | 0.008 | -10.718
-13.5 | -1.013 | 0.01791 | 0.011 | -56.559
-13 | -1.018 | 0.01567 | 0.011 | -64.981
-12.5 | -1.016 | 0.0143 | 0.01 | -71.043
-12 | -1.006 | 0.01354 | 0.009 | -74.284
-11.5 | -0.992 | 0.01284 | 0.008 | -77.243
-11 | -0.975 | 0.01193 | 0.007 | -81.732
-10.5 | -0.952 | 0.01147 | 0.006 | -83.031
-10 | -0.926 | 0.01086 | 0.005 | -85.234
-9.5 | -0.895 | 0.01037 | 0.004 | -86.25
-9 | -0.86 | 0.00999 | 0.003 | -86.116
-8.5 | -0.822 | 0.00962 | 0.002 | -85.481
-8 | -0.781 | 0.0092 | 0.001 | -84.857
-7.5 | -0.736 | 0.00888 | 0 | -82.873
-7 | -0.689 | 0.00859 | -0.001 | -80.187
-6.5 | -0.639 | 0.00826 | -0.002 | -77.333
-6 | -0.587 | 0.00696 | -0.004 | -84.369
-5.5 | -0.532 | 0.00716 | -0.005 | -74.347
-5 | -0.476 | 0.00692 | -0.006 | -68.817
-4.5 | -0.419 | 0.00712 | -0.007 | -58.888
-4 | -0.361 | 0.00687 | -0.008 | -52.536
-3.5 | -0.302 | 0.00702 | -0.009 | -43.009
-3 | -0.242 | 0.00681 | -0.01 | -35.599
-2.5 | -0.182 | 0.0066 | -0.011 | -27.622
-2 | -0.122 | 0.00643 | -0.012 | -18.966
-1.5 | -0.061 | 0.00626 | -0.013 | -9.774
-1 | 0 | 0.00344 | -0.014 | -0.062
-0.5 | 0.061 | 0.0035 | -0.016 | 17.388
0 | 0.122 | 0.00353 | -0.017 | 34.57
0.5 | 0.183 | 0.00419 | -0.018 | 43.766
1 | 0.244 | 0.00446 | -0.019 | 54.804
1.5 | 0.305 | 0.00476 | -0.02 | 63.962
2 | 0.366 | 0.00507 | -0.021 | 72.087
2.5 | 0.426 | 0.00517 | -0.022 | 82.401
3 | 0.486 | 0.00518 | -0.023 | 93.704
3.5 | 0.545 | 0.00548 | -0.024 | 99.416
4 | 0.603 | 0.00638 | -0.025 | 94.521
4.5 | 0.659 | 0.00817 | -0.026 | 80.634
5 | 0.715 | 0.00853 | -0.028 | 83.838
5.5 | 0.77 | 0.00885 | -0.029 | 86.99
6 | 0.824 | 0.0092 | -0.03 | 89.499
6.5 | 0.875 | 0.00955 | -0.031 | 91.624
7 | 0.925 | 0.00995 | -0.032 | 92.958
7.5 | 0.972 | 0.01035 | -0.033 | 93.946
8 | 1.017 | 0.01081 | -0.034 | 94.061
8.5 | 1.058 | 0.01134 | -0.035 | 93.35
9 | 1.097 | 0.01187 | -0.036 | 92.418
9.5 | 1.132 | 0.01245 | -0.037 | 90.976
10 | 1.163 | 0.01307 | -0.038 | 88.957
10.5 | 1.186 | 0.01369 | -0.039 | 86.647
11 | 1.205 | 0.01448 | -0.04 | 83.216
11.5 | 1.218 | 0.01519 | -0.041 | 80.183
12 | 1.227 | 0.01604 | -0.042 | 76.456
12.5 | 1.23 | 0.01696 | -0.043 | 72.506
13 | 1.228 | 0.01796 | -0.044 | 68.373
13.5 | 1.221 | 0.0191 | -0.044 | 63.924
14 | 1.21 | 0.0203 | -0.045 | 59.596
14.5 | 1.195 | 0.02148 | -0.046 | 55.635
15 | 1.175 | 0.02343 | -0.047 | 50.143
15.5 | 1.143 | 0.02746 | -0.047 | 41.611
16 | 1.098 | 0.03369 | -0.047 | 32.606
16.5 | 1.05 | 0.04214 | -0.047 | 24.906
17 | 0.923 | 0.10109 | -0.037 | 9.129
17.5 | 0.881 | 0.11666 | -0.035 | 7.554

## 90. Re 7M Mach 0.00 (2)
BIGFOIL.COM POLAR EXPORT
NACA66-215 a=0.0
NACA66-215 a=0.0 |  |  |  | Cl Max: | 1.6113 | at alpha= | 20 | deg
XFOIL ncrit=9 |  |  |  | L/D Max: | 94.4201 | at alpha= | 7.5 | deg
Re: | 7000000 |  |  | Cd Min: | 0.04324 | at alpha= | 20 | deg
Mach: | 0 |  |  | Cl=0 at alpha= | -1.1992 | deg
|  |  |  | @ Cl=0.1, Cd= | 0.003359
|  |  |  | @ Cl=0.4, Cd= | 0.0047338
|  |  |  | @ Cl=0.6, Cd= | 0.0073481
alpha (deg) | Cl | Cd | Cm | Cl/Cd
-20 | -1.5584 | 0.03182 | -0.0636 | -48.9755
-19.5 | -1.5447 | 0.02914 | -0.0618 | -53.0096
-19 | -1.5154 | 0.02728 | -0.0617 | -55.5499
-18.5 | -1.4985 | 0.02534 | -0.059 | -59.1358
-17.5 | -1.4502 | 0.02225 | -0.0546 | -65.1775
-17 | -1.4229 | 0.02091 | -0.0525 | -68.0488
-16.5 | -1.3927 | 0.01977 | -0.0505 | -70.4451
-16 | -1.3621 | 0.01868 | -0.0483 | -72.9176
-15.5 | -1.3276 | 0.01782 | -0.0465 | -74.5006
-15 | -1.2954 | 0.01683 | -0.0442 | -76.9697
-14.5 | -1.2653 | 0.01569 | -0.0415 | -80.6437
-14 | -1.2324 | 0.01472 | -0.039 | -83.7228
-13.5 | -1.1969 | 0.01392 | -0.0368 | -85.9842
-13 | -1.1593 | 0.01326 | -0.0347 | -87.4284
-12.5 | -1.1219 | 0.01257 | -0.0325 | -89.2522
-12 | -1.0831 | 0.012 | -0.0303 | -90.2583
-11.5 | -1.0429 | 0.0115 | -0.0283 | -90.687
-11 | -1.0031 | 0.01103 | -0.0261 | -90.9429
-10.5 | -0.9642 | 0.01057 | -0.0236 | -91.2204
-10 | -0.9249 | 0.01019 | -0.021 | -90.7655
-9.5 | -0.8786 | 0.00984 | -0.0198 | -89.2886
-9 | -0.8331 | 0.00935 | -0.0185 | -89.1016
-8.5 | -0.7851 | 0.00894 | -0.0175 | -87.8188
-8 | -0.7352 | 0.0086 | -0.017 | -85.4884
-7.5 | -0.6841 | 0.00829 | -0.0166 | -82.5211
-7 | -0.6321 | 0.00802 | -0.0164 | -78.8155
-6.5 | -0.5793 | 0.00778 | -0.0164 | -74.4602
-6 | -0.5269 | 0.00747 | -0.0162 | -70.5355
-5.5 | -0.4734 | 0.0072 | -0.0163 | -65.75
-5 | -0.419 | 0.00697 | -0.0165 | -60.1148
-4.5 | -0.3639 | 0.00677 | -0.0168 | -53.7518
-4 | -0.3089 | 0.00655 | -0.0171 | -47.1603
-3.5 | -0.2535 | 0.00637 | -0.0175 | -39.7959
-3 | -0.1973 | 0.0062 | -0.0181 | -31.8226
-2.5 | -0.1411 | 0.006 | -0.0186 | -23.5167
-2 | -0.0848 | 0.00583 | -0.0192 | -14.5455
-1.5 | -0.0311 | 0.00547 | -0.0193 | -5.6856
-1 | 0.0206 | 0.0049 | -0.0192 | 4.2041
-0.5 | 0.0667 | 0.00375 | -0.0182 | 17.7867
0 | 0.1195 | 0.00313 | -0.0183 | 38.1789
0.5 | 0.1785 | 0.0031 | -0.0194 | 57.5806
1 | 0.238 | 0.00313 | -0.0205 | 76.0383
1.5 | 0.2974 | 0.00318 | -0.0217 | 93.522
2 | 0.3457 | 0.00404 | -0.021 | 85.5693
2.5 | 0.3956 | 0.00468 | -0.0206 | 84.5299
3 | 0.4447 | 0.00528 | -0.02 | 84.2235
3.5 | 0.492 | 0.00592 | -0.019 | 83.1081
4 | 0.5375 | 0.0066 | -0.0177 | 81.4394
4.5 | 0.5835 | 0.0072 | -0.0165 | 81.0417
5 | 0.6314 | 0.00763 | -0.0155 | 82.7523
5.5 | 0.6816 | 0.00792 | -0.0151 | 86.0606
6 | 0.7309 | 0.00822 | -0.0144 | 88.9173
6.5 | 0.7792 | 0.00852 | -0.0136 | 91.4554
7 | 0.8246 | 0.00886 | -0.0122 | 93.07
7.5 | 0.863 | 0.00914 | -0.0093 | 94.4201
8 | 0.9008 | 0.00956 | -0.0065 | 94.2259
8.5 | 0.9382 | 0.01005 | -0.0039 | 93.3532
9 | 0.9782 | 0.0105 | -0.0018 | 93.1619
9.5 | 1.0177 | 0.011 | 0.0003 | 92.5182
10 | 1.0555 | 0.01158 | 0.0025 | 91.1485
10.5 | 1.0916 | 0.01227 | 0.0048 | 88.965
11 | 1.1284 | 0.01295 | 0.007 | 87.1351
11.5 | 1.1666 | 0.0136 | 0.0088 | 85.7794
12 | 1.2029 | 0.01433 | 0.0108 | 83.9428
12.5 | 1.237 | 0.01519 | 0.013 | 81.4352
13 | 1.2697 | 0.01616 | 0.0152 | 78.5705
13.5 | 1.3014 | 0.01718 | 0.0175 | 75.7509
14 | 1.3321 | 0.01827 | 0.0197 | 72.9119
14.5 | 1.3627 | 0.01936 | 0.0218 | 70.3874
15 | 1.3907 | 0.02054 | 0.0242 | 67.7069
15.5 | 1.4288 | 0.02179 | 0.0243 | 65.5714
16.5 | 1.4854 | 0.02506 | 0.0271 | 59.2737
17 | 1.5061 | 0.02714 | 0.0291 | 55.4937
17.5 | 1.5261 | 0.02936 | 0.031 | 51.9789
18 | 1.5473 | 0.03159 | 0.0325 | 48.9807
18.5 | 1.5666 | 0.03406 | 0.0339 | 45.9953
19 | 1.5837 | 0.0368 | 0.0351 | 43.0353
19.5 | 1.5983 | 0.03986 | 0.0362 | 40.0978
20 | 1.6113 | 0.04324 | 0.0369 | 37.2641

## 91. Re 7M Mach 0.10 (1)
BIGFOIL.COM POLAR EXPORT
NACA66-215 a=0.0
NACA66-215 a=0.0 |  |  |  | Cl Max: | 1.217 | at alpha= | 12 | deg
JavaFoil+Calcfoil stall+Eppler ext transition |  |  |  | L/D Max: | 105.321 | at alpha= | 3.5 | deg
Re: | 7000000 |  |  | Cd Min: | 0.00345 | at alpha= | -1 | deg
Mach: | 0.1 |  |  | Cl=0 at alpha= | -1 | deg
|  |  |  | @ Cl=0.1, Cd= | 0.0035089
|  |  |  | @ Cl=0.4, Cd= | 0.0051195
|  |  |  | @ Cl=0.6, Cd= | 0.0062957
alpha (deg) | Cl | Cd | Cm | Cl/Cd
-17.5 | -0.696 | 0.14496 | 0.009 | -4.803
-17 | -0.725 | 0.12467 | 0.009 | -5.813
-16.5 | -0.75 | 0.11785 | 0.009 | -6.366
-16 | -0.774 | 0.11319 | 0.009 | -6.837
-15.5 | -0.797 | 0.10494 | 0.008 | -7.598
-15 | -0.818 | 0.09852 | 0.008 | -8.298
-14.5 | -0.834 | 0.09231 | 0.008 | -9.03
-14 | -0.842 | 0.08504 | 0.008 | -9.897
-13.5 | -0.846 | 0.07889 | 0.007 | -10.72
-13 | -0.997 | 0.01668 | 0.011 | -59.773
-12.5 | -0.998 | 0.01513 | 0.01 | -65.967
-12 | -0.995 | 0.01382 | 0.009 | -71.947
-11.5 | -0.984 | 0.01301 | 0.008 | -75.632
-11 | -0.969 | 0.01213 | 0.007 | -79.878
-10.5 | -0.948 | 0.01159 | 0.006 | -81.793
-10 | -0.923 | 0.01096 | 0.005 | -84.228
-9.5 | -0.894 | 0.01052 | 0.004 | -84.95
-9 | -0.86 | 0.01008 | 0.003 | -85.325
-8.5 | -0.823 | 0.0097 | 0.002 | -84.831
-8 | -0.782 | 0.00927 | 0.001 | -84.395
-7.5 | -0.738 | 0.00893 | 0 | -82.635
-7 | -0.691 | 0.00863 | -0.001 | -80.032
-6.5 | -0.641 | 0.00834 | -0.002 | -76.921
-6 | -0.589 | 0.008 | -0.004 | -73.665
-5.5 | -0.534 | 0.00676 | -0.005 | -79.068
-5 | -0.478 | 0.00697 | -0.006 | -68.585
-4.5 | -0.421 | 0.00714 | -0.007 | -58.949
-4 | -0.363 | 0.00692 | -0.008 | -52.393
-3.5 | -0.304 | 0.007 | -0.009 | -43.349
-3 | -0.244 | 0.00679 | -0.01 | -35.894
-2.5 | -0.183 | 0.00661 | -0.011 | -27.717
-2 | -0.122 | 0.0064 | -0.012 | -19.135
-1.5 | -0.061 | 0.00626 | -0.013 | -9.816
-1 | 0 | 0.00345 | -0.015 | -0.062
-0.5 | 0.061 | 0.00349 | -0.016 | 17.541
0 | 0.123 | 0.00352 | -0.017 | 34.894
0.5 | 0.184 | 0.00422 | -0.018 | 43.612
1 | 0.246 | 0.00447 | -0.019 | 54.899
1.5 | 0.306 | 0.00477 | -0.02 | 64.218
2 | 0.367 | 0.00506 | -0.021 | 72.642
2.5 | 0.428 | 0.00517 | -0.022 | 82.727
3 | 0.488 | 0.0052 | -0.023 | 93.795
3.5 | 0.547 | 0.00519 | -0.024 | 105.321
4 | 0.605 | 0.0064 | -0.026 | 94.633
4.5 | 0.662 | 0.0082 | -0.027 | 80.653
5 | 0.718 | 0.00857 | -0.028 | 83.876
5.5 | 0.774 | 0.00889 | -0.029 | 86.968
6 | 0.827 | 0.00926 | -0.03 | 89.28
6.5 | 0.879 | 0.00963 | -0.031 | 91.24
7 | 0.928 | 0.01003 | -0.032 | 92.542
7.5 | 0.975 | 0.01041 | -0.033 | 93.653
8 | 1.02 | 0.0109 | -0.034 | 93.56
8.5 | 1.061 | 0.01142 | -0.035 | 92.861
9 | 1.099 | 0.01198 | -0.036 | 91.743
9.5 | 1.133 | 0.01256 | -0.037 | 90.205
10 | 1.162 | 0.01322 | -0.038 | 87.949
10.5 | 1.185 | 0.01385 | -0.039 | 85.519
11 | 1.201 | 0.01468 | -0.04 | 81.778
11.5 | 1.212 | 0.01546 | -0.041 | 78.415
12 | 1.217 | 0.01629 | -0.042 | 74.717
12.5 | 1.217 | 0.01725 | -0.043 | 70.58
13 | 1.212 | 0.0183 | -0.044 | 66.24
13.5 | 1.201 | 0.01951 | -0.045 | 61.566
14 | 1.186 | 0.0208 | -0.045 | 57.012
14.5 | 1.166 | 0.02226 | -0.046 | 52.398
15 | 1.14 | 0.02452 | -0.047 | 46.493
15.5 | 1.099 | 0.03 | -0.047 | 36.637
16 | 0.99 | 0.0629 | -0.042 | 15.732
16.5 | 0.943 | 0.07435 | -0.041 | 12.68
17 | 0.862 | 0.11584 | -0.033 | 7.443

## 92. Re 7M Mach 0.10 (2)
BIGFOIL.COM POLAR EXPORT
NACA66-215 a=0.0
NACA66-215 a=0.0 |  |  |  | Cl Max: | 1.6012 | at alpha= | 20 | deg
XFOIL ncrit=9 |  |  |  | L/D Max: | 94.0881 | at alpha= | 1.5 | deg
Re: | 7000000 |  |  | Cd Min: | 0.04631 | at alpha= | 20 | deg
Mach: | 0.1 |  |  | Cl=0 at alpha= | -1.2042 | deg
|  |  |  | @ Cl=0.1, Cd= | 0.0033732
|  |  |  | @ Cl=0.4, Cd= | 0.0047168
|  |  |  | @ Cl=0.6, Cd= | 0.0073802
alpha (deg) | Cl | Cd | Cm | Cl/Cd
-20 | -1.5449 | 0.03486 | -0.0686 | -44.3173
-19 | -1.5079 | 0.02935 | -0.0667 | -51.3765
-18.5 | -1.4939 | 0.02707 | -0.0639 | -55.1866
-18 | -1.4735 | 0.02515 | -0.0614 | -58.5885
-17.5 | -1.4491 | 0.02351 | -0.0591 | -61.6376
-17 | -1.4233 | 0.02198 | -0.0567 | -64.7543
-16.5 | -1.3945 | 0.02065 | -0.0544 | -67.5303
-16 | -1.365 | 0.01941 | -0.052 | -70.3246
-15.5 | -1.33 | 0.01849 | -0.05 | -71.9308
-15 | -1.2979 | 0.01742 | -0.0476 | -74.5063
-14.5 | -1.2647 | 0.01641 | -0.0451 | -77.0689
-14 | -1.2341 | 0.01523 | -0.0422 | -81.0309
-13.5 | -1.1996 | 0.01432 | -0.0396 | -83.7709
-13 | -1.162 | 0.01359 | -0.0374 | -85.504
-12.5 | -1.1246 | 0.01285 | -0.035 | -87.5175
-12 | -1.0853 | 0.01224 | -0.0327 | -88.6683
-11.5 | -1.0447 | 0.0117 | -0.0306 | -89.2906
-11 | -1.0043 | 0.0112 | -0.0284 | -89.6696
-10.5 | -0.9646 | 0.0107 | -0.0258 | -90.1495
-10 | -0.9254 | 0.01028 | -0.0231 | -90.0195
-9.5 | -0.8816 | 0.00993 | -0.0212 | -88.7815
-9 | -0.8355 | 0.00947 | -0.0198 | -88.226
-8.5 | -0.7882 | 0.00901 | -0.0186 | -87.4806
-8 | -0.7382 | 0.00865 | -0.0178 | -85.341
-7.5 | -0.687 | 0.00834 | -0.0174 | -82.3741
-7 | -0.6348 | 0.00806 | -0.0171 | -78.7593
-6.5 | -0.5818 | 0.00782 | -0.0169 | -74.399
-6 | -0.529 | 0.00751 | -0.0167 | -70.4394
-5.5 | -0.4754 | 0.00722 | -0.0167 | -65.8449
-5 | -0.4207 | 0.00699 | -0.0168 | -60.186
-4.5 | -0.3653 | 0.00678 | -0.0171 | -53.8791
-4 | -0.31 | 0.00657 | -0.0174 | -47.1842
-3.5 | -0.2544 | 0.00638 | -0.0178 | -39.8746
-3 | -0.1979 | 0.00621 | -0.0183 | -31.868
-2.5 | -0.1414 | 0.00601 | -0.0188 | -23.5275
-2 | -0.0847 | 0.00584 | -0.0194 | -14.5034
-1.5 | -0.0307 | 0.0055 | -0.0195 | -5.5818
-1 | 0.0212 | 0.00492 | -0.0193 | 4.3089
-0.5 | 0.0672 | 0.00375 | -0.0183 | 17.92
0 | 0.1203 | 0.00314 | -0.0184 | 38.3121
0.5 | 0.1796 | 0.0031 | -0.0195 | 57.9355
1 | 0.2395 | 0.00313 | -0.0207 | 76.5176
1.5 | 0.2992 | 0.00318 | -0.0218 | 94.0881
2 | 0.3478 | 0.00404 | -0.0211 | 86.0891
2.5 | 0.3978 | 0.00469 | -0.0206 | 84.8188
3 | 0.447 | 0.00529 | -0.02 | 84.4991
3.5 | 0.4943 | 0.00594 | -0.019 | 83.2155
4 | 0.5395 | 0.00663 | -0.0175 | 81.3725
4.5 | 0.585 | 0.00725 | -0.0161 | 80.6897
5 | 0.6334 | 0.00767 | -0.0152 | 82.5815
5.5 | 0.6836 | 0.00796 | -0.0146 | 85.8794
6 | 0.7329 | 0.00825 | -0.0139 | 88.8364
6.5 | 0.7809 | 0.00857 | -0.0129 | 91.1202
7 | 0.8238 | 0.00889 | -0.0108 | 92.6659
7.5 | 0.8618 | 0.00921 | -0.0078 | 93.5722
8 | 0.9004 | 0.00965 | -0.0051 | 93.3057
8.5 | 0.9387 | 0.01016 | -0.0025 | 92.3917
9 | 0.979 | 0.01062 | -0.0004 | 92.1846
9.5 | 1.0188 | 0.01114 | 0.0017 | 91.4542
10 | 1.0566 | 0.01176 | 0.004 | 89.8469
10.5 | 1.0926 | 0.0125 | 0.0065 | 87.408
11 | 1.13 | 0.01318 | 0.0086 | 85.736
11.5 | 1.1681 | 0.01387 | 0.0106 | 84.2177
12 | 1.2046 | 0.01464 | 0.0127 | 82.2814
12.5 | 1.2392 | 0.01553 | 0.0149 | 79.7939
13 | 1.2711 | 0.01658 | 0.0173 | 76.6647
13.5 | 1.3018 | 0.01771 | 0.0198 | 73.5065
14.5 | 1.3652 | 0.01989 | 0.0241 | 68.6375
15 | 1.3927 | 0.02115 | 0.0267 | 65.8487
15.5 | 1.4333 | 0.02258 | 0.0262 | 63.4765
16 | 1.461 | 0.02428 | 0.0279 | 60.173
16.5 | 1.4848 | 0.02617 | 0.03 | 56.7367
17 | 1.5037 | 0.02851 | 0.0322 | 52.7429
17.5 | 1.5247 | 0.03078 | 0.034 | 49.5354
18 | 1.5473 | 0.03305 | 0.0354 | 46.8169
18.5 | 1.5654 | 0.03576 | 0.0369 | 43.7752
19 | 1.5799 | 0.03888 | 0.0382 | 40.6353
19.5 | 1.5928 | 0.04229 | 0.0392 | 37.6638
20 | 1.6012 | 0.04631 | 0.0399 | 34.5757

## 93. Re 7M Mach 0.25 (1)
BIGFOIL.COM POLAR EXPORT
NACA66-215 a=0.0
NACA66-215 a=0.0 |  |  |  | Cl Max: | 1.163 | at alpha= | 11 | deg
JavaFoil+Calcfoil stall+Eppler ext transition |  |  |  | L/D Max: | 99.865 | at alpha= | 3 | deg
Re: | 7000000 |  |  | Cd Min: | 0.00347 | at alpha= | -1 | deg
Mach: | 0.25 |  |  | Cl=0 at alpha= | -1 | deg
|  |  |  | @ Cl=0.1, Cd= | 0.0035387
|  |  |  | @ Cl=0.4, Cd= | 0.0049686
|  |  |  | @ Cl=0.6, Cd= | 0.12767
alpha (deg) | Cl | Cd | Cm | Cl/Cd
-15.5 | -0.53 | 0.12887 | 0.007 | -4.115
-15 | -0.588 | 0.11097 | 0.007 | -5.296
-14.5 | -0.636 | 0.10394 | 0.007 | -6.114
-14 | -0.668 | 0.09889 | 0.006 | -6.758
-13.5 | -0.697 | 0.09102 | 0.006 | -7.655
-13 | -0.72 | 0.08494 | 0.006 | -8.476
-12.5 | -0.738 | 0.07911 | 0.005 | -9.323
-12 | -0.752 | 0.07258 | 0.005 | -10.359
-11.5 | -0.761 | 0.06634 | 0.005 | -11.469
-11 | -0.908 | 0.01394 | 0.007 | -65.131
-10.5 | -0.91 | 0.01241 | 0.006 | -73.347
-10 | -0.898 | 0.01177 | 0.005 | -76.25
-9.5 | -0.879 | 0.01113 | 0.004 | -78.97
-9 | -0.854 | 0.01056 | 0.003 | -80.84
-8.5 | -0.823 | 0.01009 | 0.002 | -81.6
-8 | -0.787 | 0.00963 | 0.001 | -81.695
-7.5 | -0.746 | 0.00929 | 0 | -80.288
-7 | -0.701 | 0.00893 | -0.001 | -78.492
-6.5 | -0.653 | 0.00858 | -0.003 | -76.109
-6 | -0.601 | 0.00823 | -0.004 | -73.049
-5.5 | -0.546 | 0.00792 | -0.005 | -68.93
-5 | -0.489 | 0.00668 | -0.006 | -73.277
-4.5 | -0.431 | 0.0069 | -0.007 | -62.511
-4 | -0.372 | 0.00668 | -0.008 | -55.68
-3.5 | -0.311 | 0.00683 | -0.009 | -45.573
-3 | -0.25 | 0.00661 | -0.01 | -37.816
-2.5 | -0.188 | 0.00671 | -0.012 | -28.031
-2 | -0.126 | 0.00652 | -0.013 | -19.284
-1.5 | -0.063 | 0.00634 | -0.014 | -9.955
-1 | 0 | 0.00347 | -0.015 | -0.063
-0.5 | 0.063 | 0.00348 | -0.016 | 18.069
0 | 0.126 | 0.00358 | -0.017 | 35.197
0.5 | 0.189 | 0.00427 | -0.018 | 44.289
1 | 0.252 | 0.00453 | -0.02 | 55.706
1.5 | 0.315 | 0.00488 | -0.021 | 64.496
2 | 0.377 | 0.00495 | -0.022 | 76.223
2.5 | 0.439 | 0.005 | -0.023 | 87.921
3 | 0.5 | 0.00501 | -0.024 | 99.865
3.5 | 0.561 | 0.00611 | -0.025 | 91.81
4 | 0.619 | 0.00811 | -0.026 | 76.356
4.5 | 0.678 | 0.00849 | -0.027 | 79.914
5 | 0.736 | 0.00884 | -0.028 | 83.297
5.5 | 0.792 | 0.0092 | -0.029 | 86.103
6 | 0.846 | 0.00957 | -0.031 | 88.345
6.5 | 0.897 | 0.00999 | -0.032 | 89.83
7 | 0.946 | 0.01045 | -0.033 | 90.5
7.5 | 0.992 | 0.01089 | -0.034 | 91.029
8 | 1.033 | 0.01144 | -0.035 | 90.327
8.5 | 1.071 | 0.01203 | -0.036 | 89.031
9 | 1.104 | 0.01269 | -0.037 | 86.99
9.5 | 1.132 | 0.01341 | -0.038 | 84.446
10 | 1.152 | 0.01418 | -0.039 | 81.265
10.5 | 1.162 | 0.015 | -0.04 | 77.455
11 | 1.163 | 0.01591 | -0.041 | 73.071
11.5 | 1.155 | 0.0168 | -0.042 | 68.729
12 | 1.137 | 0.01806 | -0.043 | 62.971
12.5 | 1.111 | 0.01942 | -0.044 | 57.208
13 | 1.074 | 0.02102 | -0.045 | 51.127
13.5 | 1.025 | 0.02406 | -0.045 | 42.611
14 | 0.889 | 0.05768 | -0.039 | 15.407
14.5 | 0.783 | 0.09952 | -0.028 | 7.863
15 | 0.726 | 0.11064 | -0.025 | 6.558
15.5 | 0.665 | 0.11923 | -0.025 | 5.58
16 | 0.595 | 0.12767 | -0.025 | 4.658

## 94. Re 7M Mach 0.25 (2)
BIGFOIL.COM POLAR EXPORT
NACA66-215 a=0.0
NACA66-215 a=0.0 |  |  |  | Cl Max: | 1.5118 | at alpha= | 18 | deg
XFOIL ncrit=9 |  |  |  | L/D Max: | 96.7188 | at alpha= | 1.5 | deg
Re: | 7000000 |  |  | Cd Min: | 0.09216 | at alpha= | -19.5 | deg
Mach: | 0.25 |  |  | Cl=0 at alpha= | -1.2301 | deg
|  |  |  | @ Cl=0.1, Cd= | 0.0034142
|  |  |  | @ Cl=0.4, Cd= | 0.0046
|  |  |  | @ Cl=0.6, Cd= | 0.0075175
alpha (deg) | Cl | Cd | Cm | Cl/Cd
-19.5 | -1.1353 | 0.09216 | -0.06 | -12.3188
-19 | -1.1562 | 0.07918 | -0.0692 | -14.6022
-18.5 | -1.2345 | 0.06034 | -0.0812 | -20.4591
-18 | -1.2657 | 0.0506 | -0.0846 | -25.0138
-17.5 | -1.278 | 0.04403 | -0.0849 | -29.0257
-17 | -1.2888 | 0.0383 | -0.0835 | -33.6501
-16.5 | -1.3038 | 0.03288 | -0.0806 | -39.6533
-16 | -1.3143 | 0.02823 | -0.0764 | -46.5569
-15.5 | -1.2888 | 0.0262 | -0.0734 | -49.1908
-15 | -1.2704 | 0.0238 | -0.0696 | -53.3782
-14.5 | -1.2551 | 0.02121 | -0.0651 | -59.1749
-14 | -1.2293 | 0.01933 | -0.0611 | -63.5954
-13.5 | -1.1963 | 0.01795 | -0.0576 | -66.6462
-13 | -1.1681 | 0.01622 | -0.0534 | -72.016
-12.5 | -1.1344 | 0.01489 | -0.0496 | -76.1854
-12 | -1.0952 | 0.01392 | -0.0464 | -78.6782
-11.5 | -1.0534 | 0.01314 | -0.0435 | -80.1674
-11 | -1.0107 | 0.01245 | -0.0407 | -81.1807
-10.5 | -0.969 | 0.0117 | -0.0377 | -82.8205
-10 | -0.9259 | 0.01109 | -0.0348 | -83.4896
-9.5 | -0.8835 | 0.01051 | -0.0318 | -84.0628
-9 | -0.8411 | 0.01003 | -0.0287 | -83.8584
-8.5 | -0.8 | 0.00954 | -0.0253 | -83.8574
-8 | -0.7523 | 0.00901 | -0.0233 | -83.4961
-7.5 | -0.7011 | 0.00863 | -0.0219 | -81.2399
-7 | -0.6483 | 0.00831 | -0.021 | -78.0144
-6.5 | -0.5944 | 0.00801 | -0.0202 | -74.2072
-6 | -0.5395 | 0.00772 | -0.0198 | -69.8834
-5.5 | -0.4854 | 0.00737 | -0.0192 | -65.8616
-5 | -0.4296 | 0.0071 | -0.019 | -60.507
-4.5 | -0.3729 | 0.00688 | -0.019 | -54.2006
-4 | -0.3157 | 0.00668 | -0.0192 | -47.2605
-3.5 | -0.259 | 0.00646 | -0.0193 | -40.0929
-3 | -0.2009 | 0.00627 | -0.0197 | -32.0415
-2.5 | -0.1427 | 0.00607 | -0.0201 | -23.5091
-2 | -0.0844 | 0.0059 | -0.0206 | -14.3051
-1.5 | -0.0285 | 0.0056 | -0.0207 | -5.0893
-1 | 0.0243 | 0.00499 | -0.0204 | 4.8697
-0.5 | 0.07 | 0.00375 | -0.019 | 18.6667
0 | 0.1245 | 0.00314 | -0.019 | 39.6497
0.5 | 0.1859 | 0.00312 | -0.0202 | 59.5833
1 | 0.2477 | 0.00315 | -0.0214 | 78.6349
1.5 | 0.3095 | 0.0032 | -0.0226 | 96.7188
2.5 | 0.4097 | 0.00475 | -0.021 | 86.2526
3 | 0.4592 | 0.00537 | -0.02 | 85.5121
3.5 | 0.5059 | 0.00606 | -0.0185 | 83.4818
4 | 0.5495 | 0.0068 | -0.0164 | 80.8088
4.5 | 0.5933 | 0.00747 | -0.0142 | 79.4244
5.5 | 0.6921 | 0.00817 | -0.0117 | 84.7124
6 | 0.7381 | 0.00845 | -0.0097 | 87.3491
6.5 | 0.7764 | 0.00882 | -0.0061 | 88.0272
7 | 0.8177 | 0.00925 | -0.0033 | 88.4
7.5 | 0.8595 | 0.0097 | -0.0007 | 88.6082
8 | 0.9001 | 0.01026 | 0.002 | 87.729
8.5 | 0.9419 | 0.01081 | 0.0045 | 87.1323
9 | 0.9832 | 0.0114 | 0.0069 | 86.2456
9.5 | 1.024 | 0.01207 | 0.0094 | 84.8384
10 | 1.0609 | 0.01291 | 0.0124 | 82.1766
10.5 | 1.1007 | 0.01369 | 0.0149 | 80.4018
11 | 1.1381 | 0.01458 | 0.0177 | 78.059
11.5 | 1.1768 | 0.01548 | 0.0201 | 76.0207
12 | 1.2125 | 0.01652 | 0.023 | 73.3959
12.5 | 1.2461 | 0.01775 | 0.0259 | 70.2028
13.5 | 1.3117 | 0.02038 | 0.0317 | 64.3621
14 | 1.3405 | 0.02198 | 0.0348 | 60.9873
14.5 | 1.3708 | 0.02354 | 0.0376 | 58.2328
15 | 1.394 | 0.02545 | 0.0411 | 54.7741
15.5 | 1.4432 | 0.02819 | 0.0383 | 51.1955
17.5 | 1.5066 | 0.04026 | 0.0495 | 37.4218
18 | 1.5118 | 0.04492 | 0.051 | 33.6554
18.5 | 1.5106 | 0.05049 | 0.0518 | 29.9188
19 | 1.5029 | 0.05719 | 0.0516 | 26.2791
19.5 | 1.4968 | 0.06423 | 0.0504 | 23.3038
20 | 1.4824 | 0.07276 | 0.0477 | 20.3738

## 95. Re 7M Mach 0.50 (1)
BIGFOIL.COM POLAR EXPORT
NACA66-215 a=0.0
NACA66-215 a=0.0 |  |  |  | Cl Max: | 1.153 | at alpha= | 20 | deg
JavaFoil+Calcfoil stall+Eppler ext transition |  |  |  | L/D Max: | 89.957 | at alpha= | 3.5 | deg
Re: | 7000000 |  |  | Cd Min: | 0.00361 | at alpha= | -0.5 | deg
Mach: | 0.5 |  |  | Cl=0 at alpha= | -1 | deg
|  |  |  | @ Cl=0.1, Cd= | 0.0036311
|  |  |  | @ Cl=0.4, Cd= | 0.0053854
|  |  |  | @ Cl=0.6, Cd= | 0.006735
alpha (deg) | Cl | Cd | Cm | Cl/Cd
-20 | -1.047 | 0.15372 | 0.016 | -6.809
-19.5 | -1.02 | 0.14684 | 0.015 | -6.945
-19 | -0.993 | 0.14423 | 0.014 | -6.883
-18.5 | -0.97 | 0.13977 | 0.015 | -6.944
-18 | -0.94 | 0.13622 | 0.013 | -6.903
-17.5 | -0.911 | 0.13211 | 0.012 | -6.892
-17 | -0.883 | 0.12623 | 0.012 | -6.999
-16.5 | -0.857 | 0.12109 | 0.011 | -7.075
-16 | -0.832 | 0.11826 | 0.011 | -7.032
-15.5 | -0.802 | 0.11231 | 0.01 | -7.144
-15 | -0.775 | 0.10542 | 0.009 | -7.349
-14.5 | -0.749 | 0.09636 | 0.009 | -7.773
-14 | -0.722 | 0.09059 | 0.008 | -7.973
-13.5 | -0.692 | 0.09794 | 0.007 | -7.069
-13 | -0.665 | 0.09149 | 0.006 | -7.268
-12.5 | -0.638 | 0.08334 | 0.006 | -7.657
-12 | -0.612 | 0.077 | 0.006 | -7.943
-11.5 | -0.589 | 0.06809 | 0.005 | -8.645
-11 | -0.664 | 0.01689 | 0.008 | -39.302
-10.5 | -0.637 | 0.01487 | 0.007 | -42.858
-10 | -0.499 | 0.07108 | 0.003 | -7.022
-9.5 | -0.471 | 0.07188 | 0.002 | -6.551
-9 | -0.444 | 0.05712 | 0.002 | -7.78
-8.5 | -0.421 | 0.04992 | 0.001 | -8.427
-8 | -0.474 | 0.01178 | 0.001 | -40.258
-7.5 | -0.361 | 0.05143 | 0 | -7.02
-7 | -0.547 | 0.04302 | -0.001 | -12.724
-6.5 | -0.666 | 0.01 | -0.003 | -66.579
-6 | -0.634 | 0.00946 | -0.004 | -66.997
-5.5 | -0.586 | 0.00897 | -0.005 | -65.328
-5 | -0.531 | 0.00853 | -0.006 | -62.276
-4.5 | -0.472 | 0.00818 | -0.008 | -57.669
-4 | -0.409 | 0.00784 | -0.009 | -52.186
-3.5 | -0.344 | 0.00754 | -0.01 | -45.584
-3 | -0.277 | 0.00724 | -0.012 | -38.278
-2.5 | -0.209 | 0.00698 | -0.013 | -29.956
-2 | -0.14 | 0.00676 | -0.014 | -20.708
-1.5 | -0.07 | 0.00576 | -0.015 | -12.211
-1 | 0 | 0.00593 | -0.017 | -0.041
-0.5 | 0.07 | 0.00361 | -0.018 | 19.506
0 | 0.141 | 0.00366 | -0.019 | 38.471
0.5 | 0.211 | 0.00436 | -0.021 | 48.446
1 | 0.281 | 0.00441 | -0.022 | 63.781
1.5 | 0.35 | 0.00511 | -0.023 | 68.505
2 | 0.419 | 0.00549 | -0.024 | 76.328
2.5 | 0.487 | 0.00594 | -0.025 | 82.081
3 | 0.555 | 0.00636 | -0.027 | 87.205
3.5 | 0.621 | 0.00691 | -0.028 | 89.957
4 | 0.685 | 0.00918 | -0.029 | 74.63
4.5 | 0.749 | 0.00967 | -0.03 | 77.393
5 | 0.81 | 0.01016 | -0.031 | 79.703
5.5 | 0.866 | 0.01069 | -0.033 | 81.012
6 | 0.917 | 0.01128 | -0.034 | 81.256
6.5 | 0.959 | 0.01195 | -0.035 | 80.259
7 | 0.988 | 0.01277 | -0.036 | 77.349
7.5 | 0.994 | 0.01375 | -0.037 | 72.262
8 | 0.951 | 0.01497 | -0.039 | 63.484
8.5 | 0.635 | 0.01616 | -0.04 | 39.3
9 | 0.553 | 0.06161 | -0.019 | 8.969
9.5 | 0.699 | 0.01755 | -0.042 | 39.827
10 | 0.729 | 0.01939 | -0.043 | 37.591
10.5 | 0.64 | 0.06699 | -0.026 | 9.556
11 | 0.662 | 0.07707 | -0.023 | 8.591
11.5 | 0.823 | 0.02196 | -0.046 | 37.492
12 | 0.852 | 0.02409 | -0.047 | 35.372
12.5 | 0.87 | 0.02959 | -0.047 | 29.39
13 | 0.775 | 0.09045 | -0.029 | 8.569
13.5 | 0.802 | 0.09882 | -0.03 | 8.119
14 | 0.828 | 0.09768 | -0.029 | 8.474
14.5 | 0.854 | 0.10589 | -0.03 | 8.064
15 | 0.888 | 0.10682 | -0.034 | 8.311
15.5 | 0.913 | 0.1187 | -0.034 | 7.693
16 | 0.935 | 0.11692 | -0.032 | 7.996
16.5 | 0.968 | 0.12172 | -0.036 | 7.954
17 | 1.002 | 0.12421 | -0.039 | 8.068
17.5 | 1.017 | 0.13102 | -0.036 | 7.764
18 | 1.047 | 0.1336 | -0.038 | 7.84
18.5 | 1.091 | 0.1286 | -0.044 | 8.484
19 | 1.125 | 0.13039 | -0.046 | 8.63
19.5 | 1.126 | 0.14917 | -0.04 | 7.548
20 | 1.153 | 0.15531 | -0.041 | 7.425

## 96. Re 7M Mach 0.50 (2)
BIGFOIL.COM POLAR EXPORT
NACA66-215 a=0.0
NACA66-215 a=0.0 |  |  |  | Cl Max: | 1.0441 | at alpha= | 10 | deg
XFOIL ncrit=9 |  |  |  | L/D Max: | 107.848 | at alpha= | 1.5 | deg
Re: | 7000000 |  |  | Cd Min: | 0.12103 | at alpha= | 15 | deg
Mach: | 0.5 |  |  | Cl=0 at alpha= | -1.3821 | deg
|  |  |  | @ Cl=0.1, Cd= | 0.0033844
|  |  |  | @ Cl=0.4, Cd= | 0.0038503
|  |  |  | @ Cl=0.6, Cd= | 0.0088913
alpha (deg) | Cl | Cd | Cm | Cl/Cd
-13 | -0.4703 | 0.11327 | -0.0543 | -4.152
-12.5 | -0.4852 | 0.10035 | -0.062 | -4.8351
-12 | -0.4901 | 0.08974 | -0.0686 | -5.4613
-11.5 | -0.5089 | 0.0764 | -0.0775 | -6.661
-11 | -0.5321 | 0.06125 | -0.0894 | -8.6873
-10.5 | -0.5709 | 0.0506 | -0.0941 | -11.2826
-10 | -0.6064 | 0.04273 | -0.0934 | -14.1914
-9.5 | -0.6402 | 0.03618 | -0.0891 | -17.6949
-9 | -0.6746 | 0.03021 | -0.0815 | -22.3304
-8.5 | -0.7054 | 0.02439 | -0.0714 | -28.9217
-8 | -0.7174 | 0.01731 | -0.0621 | -41.4443
-7.5 | -0.6739 | 0.01229 | -0.0584 | -54.8332
-7 | -0.6308 | 0.01067 | -0.053 | -59.119
-6.5 | -0.5869 | 0.0096 | -0.0477 | -61.1354
-6 | -0.5399 | 0.00884 | -0.043 | -61.0747
-5.5 | -0.4921 | 0.00827 | -0.0384 | -59.5042
-5 | -0.4475 | 0.00781 | -0.0333 | -57.2983
-4.5 | -0.3904 | 0.00745 | -0.0309 | -52.4027
-4 | -0.3301 | 0.00714 | -0.0292 | -46.2325
-3.5 | -0.2679 | 0.00688 | -0.0282 | -38.939
-3 | -0.2058 | 0.00659 | -0.0274 | -31.2291
-2.5 | -0.1417 | 0.00637 | -0.0271 | -22.2449
-2 | -0.0778 | 0.00617 | -0.027 | -12.6094
-1.5 | -0.0132 | 0.00598 | -0.0271 | -2.2074
-1 | 0.0428 | 0.00535 | -0.0257 | 8
-0.5 | 0.0773 | 0.00347 | -0.0211 | 22.2767
0 | 0.1436 | 0.00322 | -0.0217 | 44.5963
0.5 | 0.215 | 0.00324 | -0.0233 | 66.358
1 | 0.2852 | 0.00325 | -0.0246 | 87.7538
1.5 | 0.3559 | 0.0033 | -0.0259 | 107.8485
2 | 0.4128 | 0.00401 | -0.0248 | 102.9426
2.5 | 0.4591 | 0.00499 | -0.0217 | 92.004
3 | 0.5056 | 0.00574 | -0.0184 | 88.0836
3.5 | 0.5395 | 0.00663 | -0.0127 | 81.3725
4 | 0.5499 | 0.00758 | -0.0024 | 72.5462
4.5 | 0.5764 | 0.0086 | 0.0044 | 67.0233
5 | 0.6242 | 0.00919 | 0.0075 | 67.9217
5.5 | 0.6729 | 0.00982 | 0.0105 | 68.5234
6 | 0.7223 | 0.01047 | 0.0135 | 68.9876
6.5 | 0.7707 | 0.01121 | 0.0168 | 68.7511
7 | 0.8196 | 0.01198 | 0.0201 | 68.414
7.5 | 0.8649 | 0.01297 | 0.024 | 66.6847
8 | 0.9112 | 0.01397 | 0.0279 | 65.2255
8.5 | 0.9533 | 0.01522 | 0.0324 | 62.6347
9.5 | 1.0265 | 0.01851 | 0.0427 | 55.4565
10 | 1.0441 | 0.02129 | 0.0493 | 49.0418
10.5 | 1.041 | 0.02538 | 0.0568 | 41.0165
11.5 | 1.0096 | 0.03715 | 0.068 | 27.1763
12 | 0.9856 | 0.04481 | 0.0703 | 21.9951
12.5 | 0.9554 | 0.05407 | 0.0696 | 17.6697
13.5 | 0.8841 | 0.07864 | 0.0577 | 11.2424
14 | 0.8549 | 0.09271 | 0.0483 | 9.2212
14.5 | 0.8349 | 0.10649 | 0.039 | 7.8402
15 | 0.8138 | 0.12103 | 0.0297 | 6.724

## 97. Re 8M Mach 0.00 (1)
BIGFOIL.COM POLAR EXPORT
NACA66-215 a=0.0
NACA66-215 a=0.0 |  |  |  | Cl Max: | 1.231 | at alpha= | 12.5 | deg
JavaFoil+Calcfoil stall+Eppler ext transition |  |  |  | L/D Max: | 97.846 | at alpha= | 3.5 | deg
Re: | 8000000 |  |  | Cd Min: | 0.0034 | at alpha= | -1 | deg
Mach: | 0 |  |  | Cl=0 at alpha= | -1 | deg
|  |  |  | @ Cl=0.1, Cd= | 0.0038828
|  |  |  | @ Cl=0.4, Cd= | 0.005177
|  |  |  | @ Cl=0.6, Cd= | 0.0063571
alpha (deg) | Cl | Cd | Cm | Cl/Cd
-18 | -0.719 | 0.13643 | 0.01 | -5.27
-17.5 | -0.741 | 0.13955 | 0.009 | -5.31
-17 | -0.767 | 0.12029 | 0.01 | -6.379
-16.5 | -0.789 | 0.1134 | 0.01 | -6.962
-16 | -0.809 | 0.10984 | 0.009 | -7.364
-15.5 | -0.83 | 0.1007 | 0.009 | -8.24
-15 | -0.847 | 0.0943 | 0.009 | -8.985
-14.5 | -0.861 | 0.08704 | 0.008 | -9.894
-14 | -0.87 | 0.07789 | 0.008 | -11.169
-13.5 | -1.004 | 0.01946 | 0.011 | -51.597
-13 | -1.02 | 0.01517 | 0.011 | -67.249
-12.5 | -1.017 | 0.01388 | 0.01 | -73.3
-12 | -1.007 | 0.01317 | 0.009 | -76.484
-11.5 | -0.993 | 0.01247 | 0.008 | -79.67
-11 | -0.976 | 0.01172 | 0.007 | -83.259
-10.5 | -0.953 | 0.01117 | 0.006 | -85.26
-10 | -0.926 | 0.01059 | 0.005 | -87.464
-9.5 | -0.895 | 0.01017 | 0.004 | -88.028
-9 | -0.861 | 0.00975 | 0.003 | -88.251
-8.5 | -0.823 | 0.00937 | 0.002 | -87.802
-8 | -0.781 | 0.00898 | 0.001 | -86.981
-7.5 | -0.737 | 0.00866 | 0 | -85.008
-7 | -0.689 | 0.00839 | -0.001 | -82.197
-6.5 | -0.639 | 0.00809 | -0.002 | -79.011
-6 | -0.587 | 0.00679 | -0.004 | -86.479
-5.5 | -0.533 | 0.00701 | -0.005 | -76.011
-5 | -0.477 | 0.00717 | -0.006 | -66.439
-4.5 | -0.419 | 0.00694 | -0.007 | -60.422
-4 | -0.361 | 0.00708 | -0.008 | -51.045
-3.5 | -0.302 | 0.00685 | -0.009 | -44.129
-3 | -0.242 | 0.00664 | -0.01 | -36.532
-2.5 | -0.182 | 0.00643 | -0.011 | -28.339
-2 | -0.122 | 0.00627 | -0.012 | -19.448
-1.5 | -0.061 | 0.0061 | -0.013 | -10.026
-1 | 0 | 0.0034 | -0.014 | -0.062
-0.5 | 0.061 | 0.00348 | -0.016 | 17.506
0 | 0.122 | 0.00411 | -0.017 | 29.726
0.5 | 0.183 | 0.0043 | -0.018 | 42.584
1 | 0.244 | 0.00457 | -0.019 | 53.46
1.5 | 0.305 | 0.00483 | -0.02 | 63.116
2 | 0.366 | 0.00516 | -0.021 | 70.877
2.5 | 0.426 | 0.00519 | -0.022 | 82.085
3 | 0.486 | 0.0052 | -0.023 | 93.463
3.5 | 0.545 | 0.00557 | -0.024 | 97.846
4 | 0.603 | 0.0064 | -0.025 | 94.24
4.5 | 0.659 | 0.00798 | -0.026 | 82.58
5 | 0.716 | 0.00833 | -0.028 | 85.89
5.5 | 0.771 | 0.00865 | -0.029 | 89.111
6 | 0.824 | 0.00897 | -0.03 | 91.84
6.5 | 0.876 | 0.00935 | -0.031 | 93.673
7 | 0.925 | 0.0097 | -0.032 | 95.395
7.5 | 0.973 | 0.0101 | -0.033 | 96.304
8 | 1.017 | 0.01055 | -0.034 | 96.445
8.5 | 1.059 | 0.01106 | -0.035 | 95.777
9 | 1.098 | 0.01158 | -0.036 | 94.841
9.5 | 1.133 | 0.01214 | -0.037 | 93.368
10 | 1.164 | 0.01274 | -0.038 | 91.313
10.5 | 1.187 | 0.01335 | -0.039 | 88.948
11 | 1.206 | 0.01414 | -0.04 | 85.296
11.5 | 1.219 | 0.01479 | -0.041 | 82.442
12 | 1.228 | 0.0156 | -0.042 | 78.707
12.5 | 1.231 | 0.01648 | -0.043 | 74.677
13 | 1.229 | 0.01747 | -0.044 | 70.353
13.5 | 1.222 | 0.01858 | -0.044 | 65.796
14 | 1.211 | 0.01973 | -0.045 | 61.385
14.5 | 1.196 | 0.02105 | -0.046 | 56.798
15 | 1.176 | 0.02291 | -0.047 | 51.319
15.5 | 1.146 | 0.02631 | -0.047 | 43.536
16 | 1.105 | 0.03136 | -0.048 | 35.217
16.5 | 1.041 | 0.04529 | -0.046 | 22.981
17 | 0.939 | 0.0883 | -0.04 | 10.635
17.5 | 0.88 | 0.11723 | -0.034 | 7.51

## 98. Re 8M Mach 0.00 (2)
BIGFOIL.COM POLAR EXPORT
NACA66-215 a=0.0
NACA66-215 a=0.0 |  |  |  | Cl Max: | 1.6283 | at alpha= | 20 | deg
XFOIL ncrit=9 |  |  |  | L/D Max: | 97.6932 | at alpha= | 7.5 | deg
Re: | 8000000 |  |  | Cd Min: | 0.04162 | at alpha= | 20 | deg
Mach: | 0 |  |  | Cl=0 at alpha= | -1.2064 | deg
|  |  |  | @ Cl=0.1, Cd= | 0.00345
|  |  |  | @ Cl=0.4, Cd= | 0.0047995
|  |  |  | @ Cl=0.6, Cd= | 0.0072335
alpha (deg) | Cl | Cd | Cm | Cl/Cd
-19.5 | -1.5552 | 0.02769 | -0.0624 | -56.1647
-19 | -1.5371 | 0.02597 | -0.0598 | -59.1875
-18.5 | -1.5166 | 0.02419 | -0.0575 | -62.6953
-18 | -1.4926 | 0.02263 | -0.0552 | -65.9567
-17.5 | -1.4663 | 0.02125 | -0.0531 | -69.0024
-17 | -1.4386 | 0.01996 | -0.0508 | -72.0741
-16.5 | -1.4081 | 0.01888 | -0.0487 | -74.5816
-16 | -1.3763 | 0.01784 | -0.0467 | -77.1469
-15.5 | -1.3415 | 0.01703 | -0.0448 | -78.7728
-15 | -1.3086 | 0.01608 | -0.0426 | -81.3806
-14.5 | -1.2739 | 0.01526 | -0.0404 | -83.4797
-14 | -1.24 | 0.01437 | -0.038 | -86.2909
-13.5 | -1.2053 | 0.01354 | -0.0356 | -89.0177
-13 | -1.1684 | 0.01283 | -0.0333 | -91.0678
-12 | -1.0922 | 0.01161 | -0.0288 | -94.0741
-11.5 | -1.0529 | 0.01111 | -0.0266 | -94.7705
-11 | -1.0135 | 0.01065 | -0.0243 | -95.1643
-10.5 | -0.9753 | 0.01022 | -0.0215 | -95.4305
-10 | -0.9328 | 0.00986 | -0.0195 | -94.6045
-9.5 | -0.8855 | 0.00952 | -0.0186 | -93.0147
-9 | -0.8368 | 0.00918 | -0.0178 | -91.1547
-8.5 | -0.7895 | 0.00871 | -0.0167 | -90.6429
-8 | -0.7395 | 0.00837 | -0.0162 | -88.3513
-7.5 | -0.6882 | 0.00807 | -0.0159 | -85.2788
-7 | -0.6359 | 0.00781 | -0.0157 | -81.4213
-6.5 | -0.5827 | 0.00756 | -0.0157 | -77.0767
-6 | -0.5292 | 0.0073 | -0.0158 | -72.4932
-5.5 | -0.4758 | 0.00701 | -0.0158 | -67.8745
-5 | -0.4213 | 0.00678 | -0.0161 | -62.1386
-4.5 | -0.3661 | 0.00659 | -0.0164 | -55.5539
-4 | -0.3106 | 0.00641 | -0.0168 | -48.4555
-3.5 | -0.2551 | 0.00621 | -0.0172 | -41.0789
-2.5 | -0.1423 | 0.00586 | -0.0184 | -24.2833
-2 | -0.0859 | 0.00571 | -0.019 | -15.0438
-1.5 | -0.031 | 0.00541 | -0.0193 | -5.7301
-1 | 0.0218 | 0.0049 | -0.0193 | 4.449
-0.5 | 0.0707 | 0.00403 | -0.0188 | 17.5434
0 | 0.1197 | 0.00306 | -0.0183 | 39.1176
0.5 | 0.1788 | 0.00302 | -0.0194 | 59.2053
1 | 0.2379 | 0.00303 | -0.0205 | 78.5149
1.5 | 0.2964 | 0.00316 | -0.0215 | 93.7975
2 | 0.3431 | 0.00418 | -0.0206 | 82.0813
2.5 | 0.3942 | 0.00473 | -0.0204 | 83.3404
3 | 0.4434 | 0.00532 | -0.0198 | 83.3459
3.5 | 0.4918 | 0.00589 | -0.019 | 83.4975
4 | 0.5378 | 0.00654 | -0.0178 | 82.2324
4.5 | 0.5842 | 0.00712 | -0.0166 | 82.0506
5 | 0.6343 | 0.00748 | -0.0161 | 84.7995
5.5 | 0.6851 | 0.00776 | -0.0157 | 88.2861
6 | 0.7353 | 0.00802 | -0.0152 | 91.6833
6.5 | 0.7837 | 0.00834 | -0.0144 | 93.9688
7 | 0.831 | 0.00865 | -0.0134 | 96.0694
7.5 | 0.8724 | 0.00893 | -0.0112 | 97.6932
8 | 0.9085 | 0.00932 | -0.008 | 97.4785
8.5 | 0.9469 | 0.00977 | -0.0054 | 96.9191
9 | 0.9865 | 0.0102 | -0.0032 | 96.7157
9.5 | 1.0257 | 0.01069 | -0.0011 | 95.9495
10 | 1.0629 | 0.01129 | 0.0013 | 94.1453
10.5 | 1.1 | 0.01192 | 0.0036 | 92.2819
11 | 1.1382 | 0.01253 | 0.0055 | 90.838
11.5 | 1.1755 | 0.01318 | 0.0075 | 89.1882
12 | 1.2115 | 0.01392 | 0.0096 | 87.033
12.5 | 1.246 | 0.01476 | 0.0118 | 84.4173
13 | 1.2781 | 0.01573 | 0.0141 | 81.2524
13.5 | 1.3104 | 0.01671 | 0.0164 | 78.4201
14 | 1.3433 | 0.01768 | 0.0183 | 75.9785
14.5 | 1.3746 | 0.01872 | 0.0204 | 73.4295
15 | 1.404 | 0.01986 | 0.0226 | 70.6949
15.5 | 1.4303 | 0.02108 | 0.0252 | 67.851
16 | 1.4876 | 0.02283 | 0.0205 | 65.1599
16.5 | 1.4956 | 0.02435 | 0.0262 | 61.4209
17 | 1.5161 | 0.02641 | 0.0284 | 57.4063
17.5 | 1.5393 | 0.02838 | 0.0301 | 54.2389
18 | 1.5635 | 0.03033 | 0.0314 | 51.5496
18.5 | 1.5835 | 0.03269 | 0.0329 | 48.4399
19 | 1.6011 | 0.03533 | 0.0342 | 45.3184
19.5 | 1.6167 | 0.03821 | 0.0354 | 42.3109
20 | 1.6283 | 0.04162 | 0.0364 | 39.123

## 99. Re 8M Mach 0.10 (1)
BIGFOIL.COM POLAR EXPORT
NACA66-215 a=0.0
NACA66-215 a=0.0 |  |  |  | Cl Max: | 1.219 | at alpha= | 12 | deg
JavaFoil+Calcfoil stall+Eppler ext transition |  |  |  | L/D Max: | 104.516 | at alpha= | 3.5 | deg
Re: | 8000000 |  |  | Cd Min: | 0.00342 | at alpha= | -1 | deg
Mach: | 0.1 |  |  | Cl=0 at alpha= | -1 | deg
|  |  |  | @ Cl=0.1, Cd= | 0.00386
|  |  |  | @ Cl=0.4, Cd= | 0.0050969
|  |  |  | @ Cl=0.6, Cd= | 0.006318
alpha (deg) | Cl | Cd | Cm | Cl/Cd
-18 | -0.67 | 0.139 | 0.01 | -4.822
-17.5 | -0.696 | 0.14371 | 0.009 | -4.846
-17 | -0.725 | 0.12404 | 0.01 | -5.844
-16.5 | -0.751 | 0.11634 | 0.009 | -6.454
-16 | -0.774 | 0.11168 | 0.009 | -6.932
-15.5 | -0.798 | 0.1036 | 0.009 | -7.706
-15 | -0.819 | 0.09716 | 0.008 | -8.429
-14.5 | -0.835 | 0.09058 | 0.008 | -9.222
-14 | -0.843 | 0.08368 | 0.008 | -10.075
-13.5 | -0.856 | 0.07223 | 0.008 | -11.846
-13 | -1 | 0.01596 | 0.011 | -62.642
-12.5 | -1 | 0.01471 | 0.01 | -67.964
-12 | -0.997 | 0.01335 | 0.009 | -74.665
-11.5 | -0.985 | 0.01272 | 0.008 | -77.435
-11 | -0.969 | 0.01191 | 0.007 | -81.375
-10.5 | -0.948 | 0.01141 | 0.006 | -83.148
-10 | -0.924 | 0.0107 | 0.005 | -86.354
-9.5 | -0.894 | 0.01027 | 0.004 | -87.083
-9 | -0.861 | 0.00982 | 0.003 | -87.652
-8.5 | -0.823 | 0.00945 | 0.002 | -87.127
-8 | -0.783 | 0.00907 | 0.001 | -86.284
-7.5 | -0.738 | 0.00871 | 0 | -84.777
-7 | -0.691 | 0.00843 | -0.001 | -82.052
-6.5 | -0.642 | 0.00814 | -0.002 | -78.829
-6 | -0.589 | 0.00682 | -0.004 | -86.41
-5.5 | -0.535 | 0.00704 | -0.005 | -75.973
-5 | -0.479 | 0.00721 | -0.006 | -66.363
-4.5 | -0.421 | 0.00696 | -0.007 | -60.499
-4 | -0.363 | 0.00706 | -0.008 | -51.395
-3.5 | -0.304 | 0.00685 | -0.009 | -44.312
-3 | -0.244 | 0.00664 | -0.01 | -36.689
-2.5 | -0.183 | 0.00644 | -0.011 | -28.442
-2 | -0.122 | 0.00627 | -0.012 | -19.534
-1.5 | -0.061 | 0.0061 | -0.013 | -10.072
-1 | 0 | 0.00342 | -0.015 | -0.063
-0.5 | 0.061 | 0.00347 | -0.016 | 17.661
0 | 0.123 | 0.00409 | -0.017 | 29.983
0.5 | 0.184 | 0.00428 | -0.018 | 42.984
1 | 0.246 | 0.00459 | -0.019 | 53.542
1.5 | 0.306 | 0.00489 | -0.02 | 62.633
2 | 0.367 | 0.00494 | -0.021 | 74.321
2.5 | 0.428 | 0.00523 | -0.022 | 81.882
3 | 0.488 | 0.00521 | -0.023 | 93.562
3.5 | 0.547 | 0.00524 | -0.024 | 104.516
4 | 0.606 | 0.00644 | -0.026 | 93.983
4.5 | 0.662 | 0.00804 | -0.027 | 82.364
5 | 0.719 | 0.00839 | -0.028 | 85.688
5.5 | 0.774 | 0.00869 | -0.029 | 89.101
6 | 0.828 | 0.00903 | -0.03 | 91.624
6.5 | 0.879 | 0.0094 | -0.031 | 93.52
7 | 0.929 | 0.00978 | -0.032 | 94.962
7.5 | 0.976 | 0.01019 | -0.033 | 95.797
8 | 1.02 | 0.01065 | -0.034 | 95.85
8.5 | 1.062 | 0.01115 | -0.035 | 95.241
9 | 1.1 | 0.01168 | -0.036 | 94.156
9.5 | 1.134 | 0.01225 | -0.037 | 92.582
10 | 1.163 | 0.01289 | -0.038 | 90.28
10.5 | 1.185 | 0.0135 | -0.039 | 87.798
11 | 1.202 | 0.01432 | -0.04 | 83.922
11.5 | 1.213 | 0.01506 | -0.041 | 80.56
12 | 1.219 | 0.01588 | -0.042 | 76.725
12.5 | 1.219 | 0.01684 | -0.043 | 72.355
13 | 1.213 | 0.01782 | -0.044 | 68.095
13.5 | 1.203 | 0.01899 | -0.045 | 63.324
14 | 1.187 | 0.02036 | -0.045 | 58.307
14.5 | 1.167 | 0.0219 | -0.046 | 53.264
15 | 1.142 | 0.02374 | -0.047 | 48.109
15.5 | 1.099 | 0.02991 | -0.047 | 36.733
16 | 0.985 | 0.06522 | -0.042 | 15.099
16.5 | 0.931 | 0.08158 | -0.04 | 11.418
17 | 0.862 | 0.11613 | -0.033 | 7.419

## 100. Re 8M Mach 0.10 (2)
BIGFOIL.COM POLAR EXPORT
NACA66-215 a=0.0
NACA66-215 a=0.0 |  |  |  | Cl Max: | 1.6159 | at alpha= | 20 | deg
XFOIL ncrit=9 |  |  |  | L/D Max: | 96.8521 | at alpha= | 7.5 | deg
Re: | 8000000 |  |  | Cd Min: | 0.04485 | at alpha= | 20 | deg
Mach: | 0.1 |  |  | Cl=0 at alpha= | -1.2108 | deg
|  |  |  | @ Cl=0.1, Cd= | 0.0034634
|  |  |  | @ Cl=0.4, Cd= | 0.0047832
|  |  |  | @ Cl=0.6, Cd= | 0.0072565
alpha (deg) | Cl | Cd | Cm | Cl/Cd
-19.5 | -1.5516 | 0.02997 | -0.0668 | -51.7718
-19 | -1.5323 | 0.02784 | -0.0648 | -55.0395
-18.5 | -1.5138 | 0.02577 | -0.0623 | -58.7427
-18 | -1.492 | 0.02395 | -0.0599 | -62.2965
-17.5 | -1.4664 | 0.0224 | -0.0575 | -65.4643
-17 | -1.4398 | 0.02096 | -0.0551 | -68.6927
-16.5 | -1.4103 | 0.0197 | -0.0527 | -71.5888
-16 | -1.3798 | 0.01852 | -0.0503 | -74.5032
-15.5 | -1.3453 | 0.01762 | -0.0482 | -76.3507
-15 | -1.3124 | 0.0166 | -0.0458 | -79.0602
-14.5 | -1.2779 | 0.01569 | -0.0435 | -81.4468
-14 | -1.241 | 0.01492 | -0.0413 | -83.1769
-13.5 | -1.2073 | 0.01396 | -0.0386 | -86.4828
-13 | -1.1709 | 0.01316 | -0.0361 | -88.9742
-12.5 | -1.1337 | 0.01244 | -0.0336 | -91.1334
-12 | -1.0946 | 0.01183 | -0.0313 | -92.5275
-11.5 | -1.0547 | 0.01129 | -0.029 | -93.419
-11 | -1.0145 | 0.01081 | -0.0266 | -93.8483
-10.5 | -0.9754 | 0.01033 | -0.0239 | -94.424
-10 | -0.9358 | 0.00996 | -0.0211 | -93.9558
-9.5 | -0.8889 | 0.00961 | -0.0199 | -92.4974
-9 | -0.8402 | 0.00925 | -0.0189 | -90.8324
-8.5 | -0.7927 | 0.00878 | -0.0177 | -90.2847
-8 | -0.7427 | 0.00842 | -0.017 | -88.2067
-7.5 | -0.6913 | 0.00812 | -0.0166 | -85.1355
-6.5 | -0.5853 | 0.00759 | -0.0163 | -77.1146
-6 | -0.5312 | 0.00734 | -0.0163 | -72.3706
-5.5 | -0.4778 | 0.00703 | -0.0162 | -67.9659
-5 | -0.4231 | 0.0068 | -0.0164 | -62.2206
-4.5 | -0.3676 | 0.00661 | -0.0167 | -55.6127
-4 | -0.3118 | 0.00643 | -0.0171 | -48.4914
-3.5 | -0.256 | 0.00622 | -0.0175 | -41.1576
-2.5 | -0.1426 | 0.00588 | -0.0186 | -24.2517
-2 | -0.0859 | 0.00573 | -0.0192 | -14.9913
-1.5 | -0.0306 | 0.00542 | -0.0195 | -5.6458
-1 | 0.0223 | 0.00491 | -0.0195 | 4.5418
-0.5 | 0.0712 | 0.00403 | -0.0189 | 17.6675
0 | 0.1205 | 0.00306 | -0.0184 | 39.3791
0.5 | 0.1799 | 0.00302 | -0.0195 | 59.5695
1 | 0.2394 | 0.00303 | -0.0207 | 79.0099
1.5 | 0.2982 | 0.00316 | -0.0217 | 94.3671
2 | 0.3452 | 0.00418 | -0.0207 | 82.5837
2.5 | 0.3964 | 0.00474 | -0.0204 | 83.6287
3 | 0.4456 | 0.00533 | -0.0198 | 83.6023
3.5 | 0.4939 | 0.00592 | -0.0189 | 83.4291
4 | 0.54 | 0.00657 | -0.0176 | 82.1918
4.5 | 0.5861 | 0.00716 | -0.0163 | 81.8575
5 | 0.6365 | 0.00751 | -0.0158 | 84.7537
5.5 | 0.6873 | 0.0078 | -0.0153 | 88.1154
6 | 0.7375 | 0.00806 | -0.0147 | 91.5012
6.5 | 0.7856 | 0.00838 | -0.0137 | 93.747
7 | 0.8326 | 0.00869 | -0.0125 | 95.8113
7.5 | 0.8707 | 0.00899 | -0.0095 | 96.8521
8 | 0.9077 | 0.00942 | -0.0064 | 96.3588
9 | 0.9872 | 0.01032 | -0.0018 | 95.6589
9.5 | 1.0266 | 0.01083 | 0.0004 | 94.7922
10 | 1.0636 | 0.01147 | 0.0029 | 92.7289
10.5 | 1.1014 | 0.01211 | 0.0052 | 90.9496
11 | 1.1396 | 0.01275 | 0.0072 | 89.3804
11.5 | 1.1775 | 0.01343 | 0.0093 | 87.6768
12 | 1.2135 | 0.01421 | 0.0114 | 85.3976
12.5 | 1.2477 | 0.01511 | 0.0138 | 82.5745
13 | 1.2787 | 0.01617 | 0.0164 | 79.0785
13.5 | 1.3128 | 0.01712 | 0.0185 | 76.6822
14 | 1.3461 | 0.01813 | 0.0206 | 74.2471
14.5 | 1.377 | 0.01925 | 0.0228 | 71.5325
15 | 1.4051 | 0.02052 | 0.0253 | 68.4747
15.5 | 1.4308 | 0.02181 | 0.0281 | 65.6029
16 | 1.4918 | 0.02377 | 0.0227 | 62.7598
16.5 | 1.4959 | 0.0254 | 0.0291 | 58.8937
17 | 1.5179 | 0.02748 | 0.0312 | 55.2365
17.5 | 1.5409 | 0.02958 | 0.0329 | 52.0926
18 | 1.5629 | 0.03183 | 0.0345 | 49.1015
18.5 | 1.5811 | 0.03448 | 0.036 | 45.8556
19 | 1.5963 | 0.03745 | 0.0375 | 42.6248
19.5 | 1.6103 | 0.04068 | 0.0386 | 39.5846
20 | 1.6159 | 0.04485 | 0.0396 | 36.029

## 101. Re 8M Mach 0.25 (1)
BIGFOIL.COM POLAR EXPORT
NACA66-215 a=0.0
NACA66-215 a=0.0 |  |  |  | Cl Max: | 1.163 | at alpha= | 10.5 | deg
JavaFoil+Calcfoil stall+Eppler ext transition |  |  |  | L/D Max: | 99.646 | at alpha= | 3 | deg
Re: | 8000000 |  |  | Cd Min: | 0.00343 | at alpha= | -1 | deg
Mach: | 0.25 |  |  | Cl=0 at alpha= | -1 | deg
|  |  |  | @ Cl=0.1, Cd= | 0.0038594
|  |  |  | @ Cl=0.4, Cd= | 0.0050337
|  |  |  | @ Cl=0.6, Cd= | 0.0073366
alpha (deg) | Cl | Cd | Cm | Cl/Cd
-16 | -0.469 | 0.13898 | 0.008 | -3.375
-15.5 | -0.53 | 0.12891 | 0.007 | -4.115
-15 | -0.588 | 0.11105 | 0.007 | -5.293
-14.5 | -0.636 | 0.10341 | 0.007 | -6.147
-14 | -0.669 | 0.09737 | 0.006 | -6.866
-13.5 | -0.697 | 0.09016 | 0.006 | -7.733
-13 | -0.72 | 0.08417 | 0.006 | -8.558
-12.5 | -0.738 | 0.07851 | 0.005 | -9.405
-12 | -0.753 | 0.0716 | 0.005 | -10.519
-11.5 | -0.905 | 0.01475 | 0.008 | -61.374
-11 | -0.912 | 0.01329 | 0.007 | -68.604
-10.5 | -0.91 | 0.01225 | 0.006 | -74.283
-10 | -0.898 | 0.01158 | 0.005 | -77.601
-9.5 | -0.88 | 0.01087 | 0.004 | -80.968
-9 | -0.855 | 0.01029 | 0.003 | -83.046
-8.5 | -0.824 | 0.00983 | 0.002 | -83.822
-8 | -0.787 | 0.00942 | 0.001 | -83.554
-7.5 | -0.747 | 0.00908 | 0 | -82.262
-7 | -0.702 | 0.00872 | -0.001 | -80.441
-6.5 | -0.653 | 0.00837 | -0.003 | -78.018
-6 | -0.601 | 0.00804 | -0.004 | -74.803
-5.5 | -0.546 | 0.00675 | -0.005 | -80.94
-5 | -0.49 | 0.00654 | -0.006 | -74.864
-4.5 | -0.431 | 0.00672 | -0.007 | -64.171
-4 | -0.372 | 0.0069 | -0.008 | -53.913
-3.5 | -0.311 | 0.00668 | -0.009 | -46.642
-3 | -0.25 | 0.00676 | -0.01 | -37.034
-2.5 | -0.188 | 0.00654 | -0.012 | -28.779
-2 | -0.126 | 0.00636 | -0.013 | -19.786
-1.5 | -0.063 | 0.00618 | -0.014 | -10.216
-1 | 0 | 0.00343 | -0.015 | -0.064
-0.5 | 0.063 | 0.00346 | -0.016 | 18.188
0 | 0.126 | 0.00414 | -0.017 | 30.474
0.5 | 0.189 | 0.00437 | -0.018 | 43.334
1 | 0.252 | 0.00465 | -0.02 | 54.301
1.5 | 0.315 | 0.00495 | -0.021 | 63.637
2 | 0.377 | 0.00503 | -0.022 | 75.024
2.5 | 0.439 | 0.00504 | -0.023 | 87.155
3 | 0.501 | 0.00502 | -0.024 | 99.646
3.5 | 0.561 | 0.00616 | -0.025 | 91.119
4 | 0.62 | 0.00794 | -0.026 | 78.057
4.5 | 0.679 | 0.00831 | -0.027 | 81.618
5 | 0.736 | 0.00863 | -0.028 | 85.357
5.5 | 0.792 | 0.00899 | -0.029 | 88.13
6 | 0.846 | 0.00935 | -0.031 | 90.531
6.5 | 0.898 | 0.00975 | -0.032 | 92.087
7 | 0.947 | 0.0102 | -0.033 | 92.767
7.5 | 0.992 | 0.01062 | -0.034 | 93.418
8 | 1.034 | 0.01118 | -0.035 | 92.526
8.5 | 1.072 | 0.01175 | -0.036 | 91.207
9 | 1.105 | 0.01242 | -0.037 | 88.954
9.5 | 1.133 | 0.01303 | -0.038 | 86.968
10 | 1.153 | 0.01378 | -0.039 | 83.663
10.5 | 1.163 | 0.01457 | -0.04 | 79.782
11 | 1.163 | 0.01552 | -0.041 | 74.964
11.5 | 1.156 | 0.01639 | -0.042 | 70.51
12 | 1.139 | 0.01758 | -0.043 | 64.762
12.5 | 1.112 | 0.01888 | -0.044 | 58.888
13 | 1.077 | 0.0202 | -0.045 | 53.301
13.5 | 1.026 | 0.02348 | -0.045 | 43.716
14 | 0.941 | 0.03613 | -0.044 | 26.031
14.5 | 0.784 | 0.0979 | -0.028 | 8.007
15 | 0.726 | 0.11012 | -0.025 | 6.592
15.5 | 0.665 | 0.1197 | -0.025 | 5.559

## 102. Re 8M Mach 0.25 (2)
BIGFOIL.COM POLAR EXPORT
NACA66-215 a=0.0
NACA66-215 a=0.0 |  |  |  | Cl Max: | 1.5342 | at alpha= | 18.5 | deg
XFOIL ncrit=9 |  |  |  | L/D Max: | 97.6899 | at alpha= | 1.5 | deg
Re: | 8000000 |  |  | Cd Min: | 0.09795 | at alpha= | -20 | deg
Mach: | 0.25 |  |  | Cl=0 at alpha= | -1.2366 | deg
|  |  |  | @ Cl=0.1, Cd= | 0.0035463
|  |  |  | @ Cl=0.4, Cd= | 0.0046907
|  |  |  | @ Cl=0.6, Cd= | 0.0073671
alpha (deg) | Cl | Cd | Cm | Cl/Cd
-20 | -1.1603 | 0.09795 | -0.0558 | -11.8458
-19.5 | -1.2834 | 0.06873 | -0.0782 | -18.6731
-19 | -1.2686 | 0.06324 | -0.0806 | -20.0601
-18.5 | -1.3278 | 0.05027 | -0.0858 | -26.4134
-18 | -1.3479 | 0.04303 | -0.0861 | -31.3247
-17.5 | -1.3455 | 0.03839 | -0.0847 | -35.0482
-17 | -1.3441 | 0.03411 | -0.0824 | -39.4049
-16.5 | -1.3478 | 0.0298 | -0.0789 | -45.2282
-16 | -1.3487 | 0.02597 | -0.0745 | -51.933
-15.5 | -1.3202 | 0.02418 | -0.0713 | -54.5988
-15 | -1.2978 | 0.02206 | -0.0675 | -58.8305
-14.5 | -1.2778 | 0.01983 | -0.0631 | -64.4377
-14 | -1.2485 | 0.01819 | -0.0592 | -68.6366
-13.5 | -1.2098 | 0.01719 | -0.0562 | -70.3781
-13 | -1.1745 | 0.01596 | -0.0527 | -73.5902
-12.5 | -1.1439 | 0.01443 | -0.0484 | -79.2723
-12 | -1.1059 | 0.0134 | -0.045 | -82.5299
-11.5 | -1.065 | 0.01259 | -0.0419 | -84.5909
-11 | -1.0219 | 0.01192 | -0.0391 | -85.7299
-10.5 | -0.9797 | 0.01123 | -0.036 | -87.2395
-10 | -0.9366 | 0.01067 | -0.0331 | -87.7788
-9.5 | -0.8946 | 0.01012 | -0.0299 | -88.3992
-9 | -0.853 | 0.00969 | -0.0266 | -88.0289
-8.5 | -0.8061 | 0.00929 | -0.0242 | -86.7707
-8 | -0.7574 | 0.0088 | -0.0224 | -86.0682
-7.5 | -0.7064 | 0.0084 | -0.021 | -84.0952
-7 | -0.6531 | 0.00807 | -0.0201 | -80.9294
-6.5 | -0.5986 | 0.00776 | -0.0195 | -77.1392
-6 | -0.5433 | 0.00749 | -0.0191 | -72.5367
-5.5 | -0.4883 | 0.00718 | -0.0186 | -68.0084
-5 | -0.4323 | 0.00692 | -0.0185 | -62.4711
-4.5 | -0.3755 | 0.00671 | -0.0185 | -55.9613
-4 | -0.3181 | 0.00653 | -0.0187 | -48.7136
-3.5 | -0.2606 | 0.0063 | -0.019 | -41.3651
-3 | -0.2024 | 0.0061 | -0.0194 | -33.1803
-2.5 | -0.144 | 0.00594 | -0.0199 | -24.2424
-2 | -0.0857 | 0.00579 | -0.0204 | -14.8014
-1.5 | -0.0285 | 0.0055 | -0.0207 | -5.1818
-1 | 0.0256 | 0.00498 | -0.0205 | 5.1406
-0.5 | 0.0744 | 0.00404 | -0.0197 | 18.4158
0 | 0.1247 | 0.00307 | -0.0191 | 40.6189
0.5 | 0.1863 | 0.00304 | -0.0202 | 61.2829
1 | 0.2477 | 0.00305 | -0.0214 | 81.2131
1.5 | 0.3087 | 0.00316 | -0.0225 | 97.6899
2 | 0.3567 | 0.00416 | -0.0213 | 85.7452
2.5 | 0.4081 | 0.00479 | -0.0208 | 85.1983
3 | 0.4577 | 0.00541 | -0.0198 | 84.6026
3.5 | 0.5051 | 0.00606 | -0.0184 | 83.3498
4 | 0.55 | 0.00675 | -0.0165 | 81.4815
4.5 | 0.5958 | 0.00734 | -0.0146 | 81.1717
5 | 0.6469 | 0.00767 | -0.0137 | 84.3416
6 | 0.7461 | 0.00828 | -0.0112 | 90.1087
6.5 | 0.7844 | 0.00861 | -0.0076 | 91.1034
7 | 0.8259 | 0.00899 | -0.0047 | 91.8687
7.5 | 0.8671 | 0.00946 | -0.002 | 91.6596
8 | 0.9078 | 0.00998 | 0.0008 | 90.9619
8.5 | 0.9504 | 0.01049 | 0.0031 | 90.6006
9 | 0.9916 | 0.01107 | 0.0057 | 89.5754
9.5 | 1.0318 | 0.01173 | 0.0083 | 87.9625
10 | 1.0698 | 0.01253 | 0.0112 | 85.3791
10.5 | 1.11 | 0.01325 | 0.0137 | 83.7736
11 | 1.1481 | 0.01412 | 0.0164 | 81.3102
11.5 | 1.1865 | 0.01499 | 0.019 | 79.1528
12 | 1.2211 | 0.0161 | 0.022 | 75.8447
12.5 | 1.2543 | 0.01732 | 0.0251 | 72.4192
13 | 1.2892 | 0.01848 | 0.0278 | 69.7619
13.5 | 1.3241 | 0.01969 | 0.0305 | 67.2473
14 | 1.3541 | 0.02122 | 0.0335 | 63.8124
14.5 | 1.3846 | 0.02276 | 0.0364 | 60.8348
15 | 1.4085 | 0.02474 | 0.0397 | 56.9321
15.5 | 1.4309 | 0.0267 | 0.0432 | 53.5918
16 | 1.5056 | 0.02976 | 0.0354 | 50.5914
16.5 | 1.4953 | 0.03198 | 0.0444 | 46.7573
17 | 1.5121 | 0.03515 | 0.0468 | 43.0185
17.5 | 1.5232 | 0.03892 | 0.049 | 39.1367
18 | 1.528 | 0.0435 | 0.0508 | 35.1264
18.5 | 1.5342 | 0.04824 | 0.0518 | 31.8035
19 | 1.53 | 0.0544 | 0.0521 | 28.125
19.5 | 1.5236 | 0.0612 | 0.0514 | 24.8954
20 | 1.5113 | 0.06923 | 0.0493 | 21.8301

## 103. Re 8M Mach 0.50 (1)
BIGFOIL.COM POLAR EXPORT
NACA66-215 a=0.0
NACA66-215 a=0.0 |  |  |  | Cl Max: | 1.156 | at alpha= | 20 | deg
JavaFoil+Calcfoil stall+Eppler ext transition |  |  |  | L/D Max: | 89.635 | at alpha= | 3.5 | deg
Re: | 8000000 |  |  | Cd Min: | 0.00357 | at alpha= | -0.5 | deg
Mach: | 0.5 |  |  | Cl=0 at alpha= | -1 | deg
|  |  |  | @ Cl=0.1, Cd= | 0.0039038
|  |  |  | @ Cl=0.4, Cd= | 0.0054726
|  |  |  | @ Cl=0.6, Cd= | 0.0067582
alpha (deg) | Cl | Cd | Cm | Cl/Cd
-20 | -1.048 | 0.15269 | 0.016 | -6.863
-19.5 | -1.02 | 0.14563 | 0.015 | -7.004
-19 | -0.993 | 0.14275 | 0.015 | -6.957
-18.5 | -0.972 | 0.13741 | 0.015 | -7.071
-18 | -0.941 | 0.13365 | 0.014 | -7.043
-17.5 | -0.911 | 0.1298 | 0.012 | -7.022
-17 | -0.884 | 0.12316 | 0.012 | -7.175
-16.5 | -0.857 | 0.12011 | 0.011 | -7.134
-16 | -0.832 | 0.11562 | 0.011 | -7.199
-15.5 | -0.803 | 0.11192 | 0.01 | -7.174
-15 | -0.775 | 0.10358 | 0.009 | -7.487
-14.5 | -0.751 | 0.09487 | 0.009 | -7.915
-14 | -0.726 | 0.08783 | 0.009 | -8.26
-13.5 | -0.692 | 0.09814 | 0.007 | -7.056
-13 | -0.665 | 0.08979 | 0.007 | -7.407
-12.5 | -0.639 | 0.08131 | 0.006 | -7.861
-12 | -0.613 | 0.07598 | 0.006 | -8.065
-11.5 | -0.599 | 0.06035 | 0.006 | -9.926
-11 | -0.667 | 0.01593 | 0.008 | -41.873
-10.5 | -0.638 | 0.01445 | 0.007 | -44.172
-10 | -0.499 | 0.07123 | 0.003 | -7.008
-9.5 | -0.471 | 0.07094 | 0.002 | -6.639
-9 | -0.445 | 0.05657 | 0.002 | -7.863
-8.5 | -0.425 | 0.04644 | 0.001 | -9.153
-8 | -0.475 | 0.01149 | 0.001 | -41.339
-7.5 | -0.361 | 0.051 | 0 | -7.079
-7 | -0.668 | 0.01026 | -0.002 | -65.05
-6.5 | -0.667 | 0.00978 | -0.003 | -68.128
-6 | -0.634 | 0.00924 | -0.004 | -68.677
-5.5 | -0.586 | 0.00875 | -0.005 | -66.974
-5 | -0.532 | 0.00833 | -0.006 | -63.78
-4.5 | -0.472 | 0.00799 | -0.008 | -59.059
-4 | -0.409 | 0.00766 | -0.009 | -53.439
-3.5 | -0.344 | 0.00738 | -0.01 | -46.633
-3 | -0.277 | 0.00708 | -0.012 | -39.15
-2.5 | -0.209 | 0.0068 | -0.013 | -30.73
-2 | -0.14 | 0.00581 | -0.014 | -24.118
-1.5 | -0.07 | 0.00597 | -0.015 | -11.788
-1 | 0 | 0.00584 | -0.017 | -0.042
-0.5 | 0.07 | 0.00357 | -0.018 | 19.671
0 | 0.141 | 0.00436 | -0.019 | 32.35
0.5 | 0.211 | 0.00423 | -0.02 | 49.907
1 | 0.281 | 0.00428 | -0.022 | 65.621
1.5 | 0.35 | 0.00519 | -0.023 | 67.354
2 | 0.419 | 0.00558 | -0.024 | 75.109
2.5 | 0.487 | 0.00597 | -0.025 | 81.694
3 | 0.555 | 0.00639 | -0.027 | 86.828
3.5 | 0.621 | 0.00693 | -0.028 | 89.635
4 | 0.685 | 0.00896 | -0.029 | 76.505
4.5 | 0.749 | 0.00946 | -0.03 | 79.226
5 | 0.81 | 0.00994 | -0.032 | 81.482
5.5 | 0.867 | 0.01044 | -0.033 | 83.056
6 | 0.917 | 0.01101 | -0.034 | 83.363
6.5 | 0.96 | 0.01168 | -0.035 | 82.182
7 | 0.988 | 0.01245 | -0.036 | 79.398
7.5 | 0.995 | 0.01341 | -0.037 | 74.163
8 | 0.951 | 0.0146 | -0.039 | 65.153
8.5 | 0.636 | 0.01578 | -0.04 | 40.275
9 | 0.553 | 0.06024 | -0.019 | 9.175
9.5 | 0.7 | 0.01711 | -0.042 | 40.897
10 | 0.73 | 0.01888 | -0.043 | 38.653
10.5 | 0.676 | 0.04802 | -0.036 | 14.075
11 | 0.662 | 0.07626 | -0.023 | 8.685
11.5 | 0.824 | 0.02136 | -0.046 | 38.59
12 | 0.853 | 0.02335 | -0.047 | 36.537
12.5 | 0.877 | 0.02719 | -0.048 | 32.236
13 | 0.779 | 0.08724 | -0.031 | 8.927
13.5 | 0.804 | 0.09646 | -0.03 | 8.332
14 | 0.834 | 0.09319 | -0.032 | 8.948
14.5 | 0.856 | 0.1038 | -0.031 | 8.249
15 | 0.895 | 0.10186 | -0.036 | 8.788
15.5 | 0.914 | 0.11726 | -0.034 | 7.796
16 | 0.936 | 0.11682 | -0.033 | 8.016
16.5 | 0.972 | 0.11771 | -0.037 | 8.257
17 | 1.007 | 0.1202 | -0.04 | 8.376
17.5 | 1.017 | 0.12899 | -0.036 | 7.888
18 | 1.051 | 0.13011 | -0.039 | 8.077
18.5 | 1.104 | 0.11757 | -0.046 | 9.392
19 | 1.133 | 0.12296 | -0.047 | 9.217
19.5 | 1.126 | 0.1458 | -0.04 | 7.723
20 | 1.156 | 0.15236 | -0.042 | 7.586

## 104. Re 8M Mach 0.50 (2)
BIGFOIL.COM POLAR EXPORT
NACA66-215 a=0.0
NACA66-215 a=0.0 |  |  |  | Cl Max: | 1.0556 | at alpha= | 10 | deg
XFOIL ncrit=9 |  |  |  | L/D Max: | 110.124 | at alpha= | 1.5 | deg
Re: | 8000000 |  |  | Cd Min: | 0.23551 | at alpha= | -20 | deg
Mach: | 0.5 |  |  | Cl=0 at alpha= | -1.3765 | deg
|  |  |  | @ Cl=0.1, Cd= | 0.003954
|  |  |  | @ Cl=0.4, Cd= | 0.0039739
|  |  |  | @ Cl=0.6, Cd= | 0.0085949
alpha (deg) | Cl | Cd | Cm | Cl/Cd
-20 | -0.6729 | 0.23551 | 0.0181 | -2.8572
-19.5 | -0.6548 | 0.22685 | 0.0129 | -2.8865
-19 | -0.6326 | 0.21992 | 0.0081 | -2.8765
-18.5 | -0.6173 | 0.21024 | 0.0027 | -2.9362
-18 | -0.5979 | 0.20235 | -0.0023 | -2.9548
-17.5 | -0.5756 | 0.19559 | -0.0068 | -2.9429
-17 | -0.5568 | 0.18761 | -0.0117 | -2.9679
-16.5 | -0.5415 | 0.17851 | -0.0168 | -3.0334
-16 | -0.5257 | 0.1698 | -0.0218 | -3.096
-15.5 | -0.5113 | 0.16105 | -0.027 | -3.1748
-15 | -0.4951 | 0.15293 | -0.0318 | -3.2374
-14.5 | -0.4838 | 0.1436 | -0.0371 | -3.3691
-14 | -0.4794 | 0.13302 | -0.0431 | -3.604
-13.5 | -0.4771 | 0.12238 | -0.0491 | -3.8985
-12.5 | -0.4844 | 0.10035 | -0.0621 | -4.8271
-12 | -0.5056 | 0.08685 | -0.0706 | -5.8215
-11.5 | -0.5258 | 0.07225 | -0.0811 | -7.2775
-11 | -0.552 | 0.05853 | -0.0914 | -9.4311
-10.5 | -0.5906 | 0.04863 | -0.0948 | -12.1448
-10 | -0.6246 | 0.04116 | -0.0933 | -15.1749
-9.5 | -0.6572 | 0.0349 | -0.0884 | -18.8309
-9 | -0.689 | 0.02923 | -0.0805 | -23.5717
-8.5 | -0.7174 | 0.02358 | -0.0703 | -30.4241
-8 | -0.7255 | 0.01661 | -0.0614 | -43.6785
-7.5 | -0.6845 | 0.01164 | -0.0572 | -58.8058
-7 | -0.6431 | 0.01016 | -0.0514 | -63.2972
-6.5 | -0.5979 | 0.00921 | -0.0461 | -64.9186
-6 | -0.5502 | 0.00853 | -0.0413 | -64.5018
-5.5 | -0.5036 | 0.00801 | -0.0364 | -62.8714
-5 | -0.4524 | 0.00766 | -0.0325 | -59.0601
-4.5 | -0.3956 | 0.00724 | -0.0299 | -54.6409
-4 | -0.3344 | 0.00693 | -0.0285 | -48.254
-3.5 | -0.2714 | 0.00668 | -0.0276 | -40.6287
-3 | -0.2085 | 0.00641 | -0.0269 | -32.5273
-2.5 | -0.1444 | 0.00622 | -0.0266 | -23.2154
-2 | -0.0797 | 0.00603 | -0.0266 | -13.2172
-1.5 | -0.0145 | 0.00582 | -0.0268 | -2.4914
-1 | 0.0442 | 0.00533 | -0.026 | 8.2927
-0.5 | 0.09 | 0.00414 | -0.0232 | 21.7391
0 | 0.1443 | 0.00313 | -0.0219 | 46.1022
0.5 | 0.2151 | 0.00312 | -0.0233 | 68.9423
1 | 0.2857 | 0.00315 | -0.0247 | 90.6984
1.5 | 0.3557 | 0.00323 | -0.0259 | 110.1238
2 | 0.4087 | 0.00412 | -0.0241 | 99.199
2.5 | 0.4557 | 0.00503 | -0.0211 | 90.5964
3 | 0.5024 | 0.00576 | -0.0179 | 87.2222
3.5 | 0.5381 | 0.00661 | -0.0125 | 81.407
4 | 0.5497 | 0.00755 | -0.0024 | 72.8079
4.5 | 0.5824 | 0.00839 | 0.0034 | 69.416
5 | 0.6305 | 0.00895 | 0.0065 | 70.4469
5.5 | 0.6801 | 0.00953 | 0.0095 | 71.3641
6 | 0.7291 | 0.01019 | 0.0126 | 71.5505
6.5 | 0.7787 | 0.01089 | 0.0157 | 71.506
7 | 0.8272 | 0.01166 | 0.0191 | 70.9434
7.5 | 0.873 | 0.0126 | 0.023 | 69.2857
8 | 0.9208 | 0.01355 | 0.0268 | 67.9557
8.5 | 0.9645 | 0.01473 | 0.0312 | 65.4786
9 | 1.0049 | 0.01613 | 0.0361 | 62.3001
9.5 | 1.0382 | 0.01795 | 0.0417 | 57.8384
10 | 1.0556 | 0.02067 | 0.0486 | 51.0692
10.5 | 1.0522 | 0.02473 | 0.0562 | 42.5475
11 | 1.0413 | 0.02983 | 0.0629 | 34.9078
11.5 | 1.0234 | 0.03612 | 0.0678 | 28.3333
12 | 0.9991 | 0.04362 | 0.0705 | 22.9046
12.5 | 0.9611 | 0.05346 | 0.0699 | 17.9779
13 | 0.9225 | 0.06504 | 0.0657 | 14.1836
13.5 | 0.8904 | 0.07772 | 0.0585 | 11.4565
14 | 0.8619 | 0.09154 | 0.0493 | 9.4156
14.5 | 0.8429 | 0.10508 | 0.0402 | 8.0215
15 | 0.8221 | 0.11954 | 0.0307 | 6.8772

## 105. Re 10M Mach 0.00 (1)
BIGFOIL.COM POLAR EXPORT
NACA66-215 a=0.0
NACA66-215 a=0.0 |  |  |  | Cl Max: | 1.233 | at alpha= | 12.5 | deg
JavaFoil+Calcfoil stall+Eppler ext transition |  |  |  | L/D Max: | 100.528 | at alpha= | 8 | deg
Re: | 10000000 |  |  | Cd Min: | 0.00383 | at alpha= | -1 | deg
Mach: | 0 |  |  | Cl=0 at alpha= | -1 | deg
|  |  |  | @ Cl=0.1, Cd= | 0.0041743
|  |  |  | @ Cl=0.4, Cd= | 0.0052387
|  |  |  | @ Cl=0.6, Cd= | 0.0073661
alpha (deg) | Cl | Cd | Cm | Cl/Cd
-18 | -0.72 | 0.13514 | 0.01 | -5.324
-17.5 | -0.741 | 0.13819 | 0.009 | -5.365
-17 | -0.768 | 0.1184 | 0.01 | -6.49
-16.5 | -0.792 | 0.11062 | 0.01 | -7.155
-16 | -0.81 | 0.10726 | 0.009 | -7.554
-15.5 | -0.832 | 0.09839 | 0.009 | -8.454
-15 | -0.852 | 0.08991 | 0.009 | -9.477
-14.5 | -0.866 | 0.08281 | 0.009 | -10.464
-14 | -0.988 | 0.02428 | 0.012 | -40.685
-13.5 | -1.013 | 0.01729 | 0.011 | -58.608
-13 | -1.021 | 0.01461 | 0.011 | -69.923
-12.5 | -1.019 | 0.0133 | 0.01 | -76.594
-12 | -1.009 | 0.0125 | 0.009 | -80.727
-11.5 | -0.995 | 0.01196 | 0.008 | -83.142
-11 | -0.977 | 0.01125 | 0.007 | -86.795
-10.5 | -0.954 | 0.01084 | 0.006 | -87.979
-10 | -0.927 | 0.01018 | 0.005 | -91.071
-9.5 | -0.896 | 0.00975 | 0.004 | -91.892
-9 | -0.862 | 0.00937 | 0.003 | -91.931
-8.5 | -0.823 | 0.00902 | 0.002 | -91.296
-8 | -0.782 | 0.00865 | 0.001 | -90.417
-7.5 | -0.737 | 0.00834 | 0 | -88.431
-7 | -0.69 | 0.00701 | -0.001 | -98.462
-6.5 | -0.64 | 0.0068 | -0.002 | -94.19
-6 | -0.588 | 0.00697 | -0.004 | -84.29
-5.5 | -0.533 | 0.00715 | -0.005 | -74.509
-5 | -0.477 | 0.0069 | -0.006 | -69.101
-4.5 | -0.42 | 0.00706 | -0.007 | -59.403
-4 | -0.361 | 0.00675 | -0.008 | -53.505
-3.5 | -0.302 | 0.00655 | -0.009 | -46.127
-3 | -0.242 | 0.00635 | -0.01 | -38.161
-2.5 | -0.182 | 0.00616 | -0.011 | -29.589
-2 | -0.122 | 0.00602 | -0.012 | -20.23
-1.5 | -0.061 | 0.00592 | -0.013 | -10.319
-1 | 0 | 0.00383 | -0.014 | -0.055
-0.5 | 0.061 | 0.00404 | -0.016 | 15.083
0 | 0.122 | 0.00425 | -0.017 | 28.733
0.5 | 0.183 | 0.00448 | -0.018 | 40.9
1 | 0.244 | 0.00473 | -0.019 | 51.652
1.5 | 0.305 | 0.00497 | -0.02 | 61.301
2 | 0.366 | 0.00525 | -0.021 | 69.701
2.5 | 0.426 | 0.00523 | -0.022 | 81.432
3 | 0.486 | 0.00559 | -0.023 | 86.906
3.5 | 0.545 | 0.00561 | -0.024 | 97.09
4 | 0.602 | 0.00743 | -0.025 | 81.021
4.5 | 0.66 | 0.00772 | -0.026 | 85.508
5 | 0.716 | 0.00804 | -0.028 | 89.164
5.5 | 0.772 | 0.00833 | -0.029 | 92.598
6 | 0.825 | 0.00864 | -0.03 | 95.524
6.5 | 0.877 | 0.00896 | -0.031 | 97.831
7 | 0.926 | 0.00933 | -0.032 | 99.283
7.5 | 0.974 | 0.0097 | -0.033 | 100.379
8 | 1.019 | 0.01013 | -0.034 | 100.528
8.5 | 1.061 | 0.01061 | -0.035 | 99.985
9 | 1.099 | 0.01109 | -0.036 | 99.084
9.5 | 1.135 | 0.01166 | -0.037 | 97.315
10 | 1.165 | 0.01222 | -0.038 | 95.384
10.5 | 1.189 | 0.01285 | -0.039 | 92.511
11 | 1.207 | 0.01353 | -0.04 | 89.219
11.5 | 1.221 | 0.01417 | -0.041 | 86.199
12 | 1.229 | 0.01496 | -0.042 | 82.176
12.5 | 1.233 | 0.01582 | -0.043 | 77.916
13 | 1.231 | 0.01676 | -0.044 | 73.439
13.5 | 1.224 | 0.01774 | -0.045 | 69.025
14 | 1.213 | 0.01893 | -0.045 | 64.066
14.5 | 1.197 | 0.02025 | -0.046 | 59.142
15 | 1.176 | 0.02233 | -0.047 | 52.685
15.5 | 1.147 | 0.02539 | -0.047 | 45.183
16 | 1.107 | 0.03015 | -0.048 | 36.71
16.5 | 1.068 | 0.03454 | -0.048 | 30.91
17 | 0.947 | 0.08215 | -0.041 | 11.528
17.5 | 0.892 | 0.10622 | -0.037 | 8.395

## 106. Re 10M Mach 0.00 (2)
BIGFOIL.COM POLAR EXPORT
NACA66-215 a=0.0
NACA66-215 a=0.0 |  |  |  | Cl Max: | 1.6495 | at alpha= | 20 | deg
XFOIL ncrit=9 |  |  |  | L/D Max: | 103.133 | at alpha= | 8.5 | deg
Re: | 10000000 |  |  | Cd Min: | 0.03968 | at alpha= | 20 | deg
Mach: | 0 |  |  | Cl=0 at alpha= | -1.2062 | deg
|  |  |  | @ Cl=0.1, Cd= | 0.003675
|  |  |  | @ Cl=0.4, Cd= | 0.0049248
|  |  |  | @ Cl=0.6, Cd= | 0.0069958
alpha (deg) | Cl | Cd | Cm | Cl/Cd
-20 | -1.5886 | 0.02879 | -0.0633 | -55.1789
-19.5 | -1.5815 | 0.02629 | -0.06 | -60.156
-19 | -1.5645 | 0.02426 | -0.0574 | -64.4889
-18.5 | -1.5401 | 0.02275 | -0.0553 | -67.6967
-18 | -1.5171 | 0.02116 | -0.0529 | -71.6966
-17.5 | -1.4888 | 0.01992 | -0.0507 | -74.739
-17 | -1.4606 | 0.0187 | -0.0484 | -78.107
-16.5 | -1.4295 | 0.01764 | -0.0463 | -81.0374
-16 | -1.3973 | 0.01668 | -0.0441 | -83.771
-15.5 | -1.3623 | 0.01588 | -0.0422 | -85.7872
-15 | -1.329 | 0.01501 | -0.0398 | -88.541
-14.5 | -1.293 | 0.01428 | -0.0378 | -90.5462
-14 | -1.2556 | 0.01362 | -0.0358 | -92.188
-13.5 | -1.218 | 0.01299 | -0.0337 | -93.7644
-13 | -1.1806 | 0.01234 | -0.0314 | -95.6726
-12.5 | -1.144 | 0.01166 | -0.0289 | -98.1132
-12 | -1.1056 | 0.01111 | -0.0266 | -99.514
-11.5 | -1.0684 | 0.01055 | -0.0239 | -101.2701
-11 | -1.0306 | 0.01011 | -0.0211 | -101.9387
-10.5 | -0.9905 | 0.00975 | -0.0187 | -101.5897
-10 | -0.9438 | 0.00938 | -0.0176 | -100.6183
-9.5 | -0.8954 | 0.00904 | -0.0167 | -99.0487
-9 | -0.8458 | 0.00873 | -0.0161 | -96.8843
-8.5 | -0.7958 | 0.0084 | -0.0156 | -94.7381
-8 | -0.7457 | 0.00805 | -0.0151 | -92.6335
-7.5 | -0.6941 | 0.00773 | -0.0148 | -89.793
-7 | -0.6414 | 0.00745 | -0.0147 | -86.094
-6.5 | -0.5878 | 0.00721 | -0.0148 | -81.5257
-6 | -0.5336 | 0.00699 | -0.015 | -76.3376
-5.5 | -0.4795 | 0.00675 | -0.0151 | -71.037
-5 | -0.4249 | 0.00653 | -0.0154 | -65.0689
-4.5 | -0.3695 | 0.00634 | -0.0158 | -58.2808
-3.5 | -0.2573 | 0.00597 | -0.0168 | -43.0988
-3 | -0.201 | 0.00581 | -0.0174 | -34.5955
-2.5 | -0.1443 | 0.00567 | -0.018 | -25.4497
-2 | -0.0873 | 0.0055 | -0.0187 | -15.8727
-1.5 | -0.0312 | 0.00527 | -0.0193 | -5.9203
-0.5 | 0.075 | 0.0043 | -0.0194 | 17.4419
0 | 0.1218 | 0.00313 | -0.0187 | 38.9137
0.5 | 0.179 | 0.00293 | -0.0195 | 61.0922
1 | 0.2377 | 0.00297 | -0.0205 | 80.0337
1.5 | 0.2909 | 0.00349 | -0.0207 | 83.3524
2 | 0.3399 | 0.00428 | -0.0201 | 79.4159
3 | 0.4415 | 0.00537 | -0.0195 | 82.216
3.5 | 0.4911 | 0.00589 | -0.0189 | 83.3786
4 | 0.5391 | 0.00644 | -0.018 | 83.7112
4.5 | 0.5873 | 0.00693 | -0.0172 | 84.7475
5 | 0.6394 | 0.0072 | -0.017 | 88.8056
5.5 | 0.6908 | 0.00748 | -0.0168 | 92.3529
6 | 0.7418 | 0.00775 | -0.0164 | 95.7161
6.5 | 0.7911 | 0.00804 | -0.0158 | 98.3955
7 | 0.84 | 0.00831 | -0.0151 | 101.083
7.5 | 0.886 | 0.00864 | -0.0138 | 102.5463
8 | 0.9229 | 0.00896 | -0.0107 | 103.0022
8.5 | 0.9612 | 0.00932 | -0.008 | 103.133
9 | 0.9998 | 0.00976 | -0.0055 | 102.4385
9.5 | 1.0379 | 0.01025 | -0.0031 | 101.2585
10 | 1.0753 | 0.01081 | -0.0007 | 99.4727
10.5 | 1.1145 | 0.01133 | 0.0013 | 98.3672
11 | 1.1525 | 0.01191 | 0.0033 | 96.7674
11.5 | 1.1896 | 0.01257 | 0.0054 | 94.638
12 | 1.225 | 0.01331 | 0.0077 | 92.0361
12.5 | 1.2592 | 0.01413 | 0.01 | 89.1154
13 | 1.293 | 0.01499 | 0.0122 | 86.2575
13.5 | 1.3276 | 0.01583 | 0.0142 | 83.8661
14 | 1.3614 | 0.01674 | 0.0161 | 81.3262
14.5 | 1.3928 | 0.01777 | 0.0182 | 78.3793
15 | 1.4216 | 0.01895 | 0.0206 | 75.0185
15.5 | 1.4506 | 0.02012 | 0.0228 | 72.0974
16 | 1.4719 | 0.02163 | 0.0258 | 68.049
16.5 | 1.5129 | 0.02322 | 0.0246 | 65.155
17 | 1.5387 | 0.02487 | 0.0264 | 61.8697
17.5 | 1.5632 | 0.02669 | 0.0281 | 58.5688
18 | 1.5867 | 0.02865 | 0.0297 | 55.3822
18.5 | 1.6067 | 0.03091 | 0.0313 | 51.9799
19 | 1.6244 | 0.03346 | 0.0328 | 48.5475
19.5 | 1.6414 | 0.03612 | 0.0342 | 45.443
20 | 1.6495 | 0.03968 | 0.0356 | 41.5701

## 107. Re 10M Mach 0.10 (1)
BIGFOIL.COM POLAR EXPORT
NACA66-215 a=0.0
NACA66-215 a=0.0 |  |  |  | Cl Max: | 1.22 | at alpha= | 12 | deg
JavaFoil+Calcfoil stall+Eppler ext transition |  |  |  | L/D Max: | 100.128 | at alpha= | 8 | deg
Re: | 10000000 |  |  | Cd Min: | 0.00388 | at alpha= | -1 | deg
Mach: | 0.1 |  |  | Cl=0 at alpha= | -1 | deg
|  |  |  | @ Cl=0.1, Cd= | 0.0041895
|  |  |  | @ Cl=0.4, Cd= | 0.00525
|  |  |  | @ Cl=0.6, Cd= | 0.0073197
alpha (deg) | Cl | Cd | Cm | Cl/Cd
-17.5 | -0.696 | 0.14064 | 0.009 | -4.952
-17 | -0.726 | 0.12138 | 0.01 | -5.98
-16.5 | -0.752 | 0.11475 | 0.009 | -6.553
-16 | -0.775 | 0.11019 | 0.009 | -7.036
-15.5 | -0.8 | 0.10166 | 0.009 | -7.868
-15 | -0.822 | 0.09414 | 0.009 | -8.73
-14.5 | -0.838 | 0.08807 | 0.008 | -9.516
-14 | -0.852 | 0.0769 | 0.009 | -11.082
-13.5 | -0.957 | 0.02663 | 0.011 | -35.93
-13 | -1.002 | 0.01536 | 0.011 | -65.182
-12.5 | -1.003 | 0.01386 | 0.01 | -72.375
-12 | -0.998 | 0.0128 | 0.009 | -77.978
-11.5 | -0.986 | 0.01214 | 0.008 | -81.233
-11 | -0.971 | 0.01141 | 0.007 | -85.073
-10.5 | -0.95 | 0.01096 | 0.006 | -86.653
-10 | -0.925 | 0.01031 | 0.005 | -89.683
-9.5 | -0.895 | 0.00983 | 0.004 | -91.1
-9 | -0.862 | 0.00944 | 0.003 | -91.318
-8.5 | -0.824 | 0.0091 | 0.002 | -90.603
-8 | -0.783 | 0.00872 | 0.001 | -89.827
-7.5 | -0.739 | 0.00838 | 0 | -88.203
-7 | -0.692 | 0.00811 | -0.001 | -85.346
-6.5 | -0.642 | 0.00681 | -0.002 | -94.357
-6 | -0.59 | 0.00699 | -0.004 | -84.467
-5.5 | -0.535 | 0.00718 | -0.005 | -74.593
-5 | -0.479 | 0.00692 | -0.006 | -69.236
-4.5 | -0.421 | 0.00706 | -0.007 | -59.718
-4 | -0.363 | 0.00685 | -0.008 | -52.987
-3.5 | -0.304 | 0.00662 | -0.009 | -45.889
-3 | -0.244 | 0.00641 | -0.01 | -37.984
-2.5 | -0.183 | 0.00622 | -0.011 | -29.444
-2 | -0.122 | 0.00611 | -0.012 | -20.058
-1.5 | -0.061 | 0.00598 | -0.013 | -10.283
-1 | 0 | 0.00388 | -0.015 | -0.055
-0.5 | 0.061 | 0.00407 | -0.016 | 15.035
0 | 0.123 | 0.00426 | -0.017 | 28.775
0.5 | 0.184 | 0.00446 | -0.018 | 41.265
1 | 0.246 | 0.00471 | -0.019 | 52.123
1.5 | 0.306 | 0.00502 | -0.02 | 61.075
2 | 0.367 | 0.00525 | -0.021 | 69.986
2.5 | 0.428 | 0.00525 | -0.022 | 81.518
3 | 0.488 | 0.00528 | -0.023 | 92.467
3.5 | 0.547 | 0.00562 | -0.025 | 97.472
4 | 0.605 | 0.00748 | -0.026 | 80.831
4.5 | 0.663 | 0.00776 | -0.027 | 85.473
5 | 0.72 | 0.00808 | -0.028 | 89.136
5.5 | 0.775 | 0.00837 | -0.029 | 92.594
6 | 0.829 | 0.00869 | -0.03 | 95.303
6.5 | 0.88 | 0.00903 | -0.031 | 97.443
7 | 0.93 | 0.00941 | -0.032 | 98.838
7.5 | 0.977 | 0.00979 | -0.033 | 99.843
8 | 1.022 | 0.0102 | -0.034 | 100.128
8.5 | 1.063 | 0.0107 | -0.035 | 99.313
9 | 1.101 | 0.01119 | -0.036 | 98.381
9.5 | 1.136 | 0.01177 | -0.037 | 96.498
10 | 1.165 | 0.01237 | -0.038 | 94.183
10.5 | 1.187 | 0.01302 | -0.039 | 91.154
11 | 1.203 | 0.01371 | -0.04 | 87.786
11.5 | 1.215 | 0.01441 | -0.041 | 84.305
12 | 1.22 | 0.01519 | -0.042 | 80.336
12.5 | 1.22 | 0.0161 | -0.043 | 75.78
13 | 1.215 | 0.01709 | -0.044 | 71.078
13.5 | 1.204 | 0.01822 | -0.045 | 66.083
14 | 1.189 | 0.01941 | -0.046 | 61.271
14.5 | 1.169 | 0.02093 | -0.046 | 55.837
15 | 1.142 | 0.02319 | -0.047 | 49.26
15.5 | 1.106 | 0.02723 | -0.047 | 40.604
16 | 1.052 | 0.03528 | -0.047 | 29.836
16.5 | 0.996 | 0.04535 | -0.046 | 21.957
17 | 0.87 | 0.10792 | -0.035 | 8.06

## 108. Re 10M Mach 0.10 (2)
BIGFOIL.COM POLAR EXPORT
NACA66-215 a=0.0
NACA66-215 a=0.0 |  |  |  | Cl Max: | 1.639 | at alpha= | 20 | deg
XFOIL ncrit=9 |  |  |  | L/D Max: | 102.039 | at alpha= | 7.5 | deg
Re: | 10000000 |  |  | Cd Min: | 0.04269 | at alpha= | 20 | deg
Mach: | 0.1 |  |  | Cl=0 at alpha= | -1.2148 | deg
|  |  |  | @ Cl=0.1, Cd= | 0.003679
|  |  |  | @ Cl=0.4, Cd= | 0.0049078
|  |  |  | @ Cl=0.6, Cd= | 0.0070058
alpha (deg) | Cl | Cd | Cm | Cl/Cd
-20 | -1.5814 | 0.03154 | -0.0679 | -50.1395
-19.5 | -1.5754 | 0.02839 | -0.0653 | -55.4914
-19 | -1.5612 | 0.02598 | -0.0627 | -60.0924
-18.5 | -1.5383 | 0.02424 | -0.0604 | -63.4612
-18 | -1.5173 | 0.02239 | -0.0577 | -67.7669
-17.5 | -1.49 | 0.02099 | -0.0553 | -70.9862
-17 | -1.4634 | 0.01958 | -0.0527 | -74.7395
-16.5 | -1.4339 | 0.01835 | -0.0502 | -78.1417
-16 | -1.4023 | 0.01727 | -0.0478 | -81.1986
-15.5 | -1.3671 | 0.01641 | -0.0456 | -83.309
-15 | -1.3334 | 0.01546 | -0.0432 | -86.2484
-14.5 | -1.2974 | 0.01467 | -0.0409 | -88.439
-14 | -1.26 | 0.01396 | -0.0387 | -90.2579
-13.5 | -1.2223 | 0.01327 | -0.0364 | -92.11
-13 | -1.183 | 0.01268 | -0.0343 | -93.2965
-12.5 | -1.1467 | 0.01191 | -0.0315 | -96.2804
-12 | -1.1079 | 0.01133 | -0.0291 | -97.7846
-11.5 | -1.0699 | 0.01073 | -0.0264 | -99.7111
-11 | -1.031 | 0.01024 | -0.0237 | -100.6836
-10.5 | -0.9931 | 0.00985 | -0.0206 | -100.8223
-10 | -0.9477 | 0.00948 | -0.019 | -99.9684
-9.5 | -0.8994 | 0.00911 | -0.018 | -98.7267
-9 | -0.8497 | 0.00879 | -0.0172 | -96.6667
-8.5 | -0.7991 | 0.00849 | -0.0166 | -94.1225
-8 | -0.749 | 0.00811 | -0.0159 | -92.3551
-7.5 | -0.6973 | 0.00778 | -0.0155 | -89.6272
-7 | -0.6445 | 0.00749 | -0.0153 | -86.0481
-6.5 | -0.5906 | 0.00724 | -0.0153 | -81.5746
-6 | -0.5361 | 0.00701 | -0.0154 | -76.4765
-5.5 | -0.4816 | 0.00677 | -0.0155 | -71.1374
-5 | -0.4267 | 0.00655 | -0.0157 | -65.145
-4.5 | -0.3711 | 0.00635 | -0.0161 | -58.4409
-4 | -0.3146 | 0.00616 | -0.0166 | -51.0714
-3.5 | -0.2583 | 0.00598 | -0.0171 | -43.194
-3 | -0.2017 | 0.00582 | -0.0176 | -34.6564
-2.5 | -0.1446 | 0.00568 | -0.0183 | -25.4577
-2 | -0.0873 | 0.00551 | -0.0189 | -15.8439
-1.5 | -0.0308 | 0.00528 | -0.0195 | -5.8333
-1 | 0.0232 | 0.00488 | -0.0196 | 4.7541
-0.5 | 0.0757 | 0.00431 | -0.0196 | 17.5638
0 | 0.1223 | 0.0031 | -0.0187 | 39.4516
0.5 | 0.1802 | 0.00293 | -0.0196 | 61.5017
1 | 0.2392 | 0.00297 | -0.0206 | 80.5387
2 | 0.3419 | 0.00428 | -0.0202 | 79.8832
3 | 0.4437 | 0.00538 | -0.0195 | 82.4721
3.5 | 0.4933 | 0.00592 | -0.0189 | 83.3277
4 | 0.5411 | 0.00647 | -0.0179 | 83.6321
4.5 | 0.5896 | 0.00695 | -0.017 | 84.8345
5 | 0.6418 | 0.00723 | -0.0168 | 88.769
5.5 | 0.6933 | 0.00751 | -0.0164 | 92.3169
6 | 0.7443 | 0.00779 | -0.016 | 95.5456
6.5 | 0.7937 | 0.00808 | -0.0152 | 98.2302
7 | 0.8423 | 0.00835 | -0.0144 | 100.8743
7.5 | 0.8857 | 0.00868 | -0.0124 | 102.0392
8 | 0.9219 | 0.00904 | -0.009 | 101.9801
8.5 | 0.9612 | 0.00942 | -0.0065 | 102.0382
9 | 1.0003 | 0.00987 | -0.004 | 101.3475
9.5 | 1.0389 | 0.01039 | -0.0016 | 99.9904
10 | 1.077 | 0.01096 | 0.0008 | 98.2664
10.5 | 1.1164 | 0.0115 | 0.0029 | 97.0783
11 | 1.1543 | 0.01212 | 0.0051 | 95.2393
11.5 | 1.191 | 0.01282 | 0.0073 | 92.9017
12 | 1.2262 | 0.01362 | 0.0097 | 90.0294
12.5 | 1.2609 | 0.01447 | 0.012 | 87.1389
13.5 | 1.3305 | 0.01621 | 0.0163 | 82.079
14 | 1.3632 | 0.01722 | 0.0185 | 79.1638
14.5 | 1.3952 | 0.01829 | 0.0207 | 76.2821
15 | 1.4238 | 0.01956 | 0.0232 | 72.7914
15.5 | 1.4518 | 0.02084 | 0.0256 | 69.6641
16.5 | 1.5384 | 0.02432 | 0.0225 | 63.2566
17.5 | 1.566 | 0.02781 | 0.031 | 56.3107
18 | 1.5872 | 0.03003 | 0.0328 | 52.8538
18.5 | 1.6048 | 0.03263 | 0.0346 | 49.1817
19 | 1.6194 | 0.03557 | 0.0363 | 45.5271
19.5 | 1.6321 | 0.03875 | 0.0378 | 42.1187
20 | 1.639 | 0.04269 | 0.039 | 38.3931

## 109. Re 10M Mach 0.25 (1)
BIGFOIL.COM POLAR EXPORT
NACA66-215 a=0.0
NACA66-215 a=0.0 |  |  |  | Cl Max: | 1.165 | at alpha= | 11 | deg
JavaFoil+Calcfoil stall+Eppler ext transition |  |  |  | L/D Max: | 97.402 | at alpha= | 7.5 | deg
Re: | 10000000 |  |  | Cd Min: | 0.00389 | at alpha= | -1 | deg
Mach: | 0.25 |  |  | Cl=0 at alpha= | -1 | deg
|  |  |  | @ Cl=0.1, Cd= | 0.0042068
|  |  |  | @ Cl=0.4, Cd= | 0.0050926
|  |  |  | @ Cl=0.6, Cd= | 0.12593
alpha (deg) | Cl | Cd | Cm | Cl/Cd
-16 | -0.469 | 0.1358 | 0.008 | -3.454
-15.5 | -0.53 | 0.12906 | 0.008 | -4.111
-15 | -0.587 | 0.11991 | 0.007 | -4.898
-14.5 | -0.635 | 0.1117 | 0.007 | -5.687
-14 | -0.669 | 0.09525 | 0.007 | -7.024
-13.5 | -0.697 | 0.08945 | 0.006 | -7.797
-13 | -0.721 | 0.08316 | 0.006 | -8.669
-12.5 | -0.739 | 0.07738 | 0.006 | -9.555
-12 | -0.758 | 0.06832 | 0.006 | -11.087
-11.5 | -0.911 | 0.01356 | 0.008 | -67.211
-11 | -0.916 | 0.01244 | 0.007 | -73.626
-10.5 | -0.911 | 0.01175 | 0.006 | -77.561
-10 | -0.899 | 0.01113 | 0.005 | -80.828
-9.5 | -0.881 | 0.01046 | 0.004 | -84.169
-9 | -0.856 | 0.00991 | 0.003 | -86.322
-8.5 | -0.825 | 0.00944 | 0.002 | -87.326
-8 | -0.788 | 0.00907 | 0.001 | -86.95
-7.5 | -0.747 | 0.00872 | 0 | -85.743
-7 | -0.702 | 0.00839 | -0.001 | -83.708
-6.5 | -0.654 | 0.00807 | -0.003 | -80.977
-6 | -0.602 | 0.00674 | -0.004 | -89.341
-5.5 | -0.547 | 0.00694 | -0.005 | -78.75
-5 | -0.49 | 0.00671 | -0.006 | -73.036
-4.5 | -0.432 | 0.00686 | -0.007 | -62.987
-4 | -0.372 | 0.00665 | -0.008 | -56.012
-3.5 | -0.312 | 0.00676 | -0.009 | -46.067
-3 | -0.25 | 0.00655 | -0.01 | -38.2
-2.5 | -0.188 | 0.00634 | -0.012 | -29.673
-2 | -0.126 | 0.00619 | -0.013 | -20.334
-1.5 | -0.063 | 0.00608 | -0.014 | -10.389
-1 | 0 | 0.00389 | -0.015 | -0.056
-0.5 | 0.063 | 0.00406 | -0.016 | 15.508
0 | 0.126 | 0.00431 | -0.017 | 29.252
0.5 | 0.189 | 0.00454 | -0.018 | 41.653
1 | 0.252 | 0.00481 | -0.02 | 52.448
1.5 | 0.315 | 0.00487 | -0.021 | 64.613
2 | 0.377 | 0.0051 | -0.022 | 73.916
2.5 | 0.439 | 0.00508 | -0.023 | 86.45
3 | 0.501 | 0.00541 | -0.024 | 92.569
3.5 | 0.561 | 0.0062 | -0.025 | 90.5
4 | 0.62 | 0.00765 | -0.026 | 81.084
4.5 | 0.679 | 0.00802 | -0.027 | 84.739
5 | 0.737 | 0.00832 | -0.028 | 88.66
5.5 | 0.793 | 0.00866 | -0.03 | 91.624
6 | 0.847 | 0.00899 | -0.031 | 94.2
6.5 | 0.899 | 0.00937 | -0.032 | 95.945
7 | 0.948 | 0.0098 | -0.033 | 96.686
7.5 | 0.994 | 0.0102 | -0.034 | 97.402
8 | 1.036 | 0.01073 | -0.035 | 96.479
8.5 | 1.073 | 0.01126 | -0.036 | 95.312
9 | 1.106 | 0.01191 | -0.037 | 92.892
9.5 | 1.134 | 0.01251 | -0.038 | 90.649
10 | 1.155 | 0.01321 | -0.039 | 87.404
10.5 | 1.164 | 0.01397 | -0.04 | 83.369
11 | 1.165 | 0.01486 | -0.041 | 78.383
11.5 | 1.157 | 0.01569 | -0.042 | 73.774
12 | 1.14 | 0.01681 | -0.043 | 67.825
12.5 | 1.114 | 0.01802 | -0.044 | 61.813
13 | 1.078 | 0.01939 | -0.045 | 55.618
13.5 | 1.029 | 0.02243 | -0.045 | 45.847
14 | 0.953 | 0.0316 | -0.045 | 30.155
14.5 | 0.783 | 0.09871 | -0.028 | 7.931
15 | 0.727 | 0.10847 | -0.026 | 6.699
15.5 | 0.666 | 0.11745 | -0.025 | 5.669
16 | 0.595 | 0.12593 | -0.025 | 4.724

## 110. Re 10M Mach 0.25 (2)
BIGFOIL.COM POLAR EXPORT
NACA66-215 a=0.0
NACA66-215 a=0.0 |  |  |  | Cl Max: | 1.5698 | at alpha= | 19 | deg
XFOIL ncrit=9 |  |  |  | L/D Max: | 97.5145 | at alpha= | 7 | deg
Re: | 10000000 |  |  | Cd Min: | 0.0713 | at alpha= | -20 | deg
Mach: | 0.25 |  |  | Cl=0 at alpha= | -1.2396 | deg
|  |  |  | @ Cl=0.1, Cd= | 0.0037569
|  |  |  | @ Cl=0.4, Cd= | 0.0047756
|  |  |  | @ Cl=0.6, Cd= | 0.0071021
alpha (deg) | Cl | Cd | Cm | Cl/Cd
-20 | -1.3174 | 0.0713 | -0.0784 | -18.4769
-19.5 | -1.383 | 0.05691 | -0.0855 | -24.3015
-19 | -1.4151 | 0.0477 | -0.0878 | -29.6667
-18.5 | -1.4358 | 0.04073 | -0.0874 | -35.2517
-18 | -1.4423 | 0.03557 | -0.0854 | -40.5482
-17.5 | -1.4362 | 0.03175 | -0.0826 | -45.2346
-17 | -1.4224 | 0.02871 | -0.0795 | -49.5437
-16.5 | -1.4088 | 0.02584 | -0.0758 | -54.5201
-16 | -1.3959 | 0.02303 | -0.0714 | -60.6122
-15.5 | -1.3633 | 0.02154 | -0.0682 | -63.2916
-15 | -1.3356 | 0.0198 | -0.0644 | -67.4545
-14.5 | -1.309 | 0.01802 | -0.0601 | -72.6415
-14 | -1.2756 | 0.01667 | -0.0564 | -76.5207
-13.5 | -1.2383 | 0.01558 | -0.053 | -79.4801
-13 | -1.1967 | 0.01476 | -0.05 | -81.0772
-12.5 | -1.1594 | 0.01369 | -0.0465 | -84.6896
-12 | -1.1179 | 0.01292 | -0.0434 | -86.5248
-11.5 | -1.0803 | 0.01192 | -0.0397 | -90.6292
-11 | -1.0388 | 0.01121 | -0.0365 | -92.6673
-10.5 | -0.9966 | 0.01059 | -0.0334 | -94.1076
-10 | -0.9538 | 0.01005 | -0.0303 | -94.9055
-9.5 | -0.9128 | 0.00957 | -0.0267 | -95.3814
-9 | -0.868 | 0.0092 | -0.0239 | -94.3478
-8.5 | -0.8175 | 0.00882 | -0.0222 | -92.6871
-8 | -0.7654 | 0.00846 | -0.021 | -90.4728
-7.5 | -0.7135 | 0.00805 | -0.0197 | -88.6335
-7 | -0.66 | 0.0077 | -0.0188 | -85.7143
-6.5 | -0.6051 | 0.00741 | -0.0183 | -81.6599
-6 | -0.5492 | 0.00715 | -0.018 | -76.8112
-5.5 | -0.4925 | 0.00694 | -0.0179 | -70.9654
-5 | -0.4365 | 0.00667 | -0.0177 | -65.4423
-4.5 | -0.3794 | 0.00643 | -0.0178 | -59.0047
-4 | -0.3214 | 0.00623 | -0.0181 | -51.5891
-3.5 | -0.2632 | 0.00605 | -0.0185 | -43.5041
-3 | -0.2052 | 0.00587 | -0.0189 | -34.9574
-2.5 | -0.1463 | 0.00573 | -0.0194 | -25.5323
-2 | -0.0874 | 0.00555 | -0.0201 | -15.7477
-1.5 | -0.0288 | 0.00536 | -0.0206 | -5.3731
-1 | 0.0265 | 0.00495 | -0.0207 | 5.3535
-0.5 | 0.0795 | 0.00432 | -0.0204 | 18.4028
0 | 0.1261 | 0.00304 | -0.0193 | 41.4803
0.5 | 0.1866 | 0.00294 | -0.0203 | 63.4694
1 | 0.2477 | 0.00296 | -0.0214 | 83.6824
1.5 | 0.3033 | 0.00344 | -0.0216 | 88.1686
2 | 0.3527 | 0.00429 | -0.0207 | 82.2145
2.5 | 0.4053 | 0.00483 | -0.0203 | 83.913
3 | 0.4555 | 0.00543 | -0.0195 | 83.8858
4 | 0.552 | 0.00663 | -0.0169 | 83.2579
4.5 | 0.6008 | 0.00711 | -0.0155 | 84.5007
5 | 0.6532 | 0.00739 | -0.0149 | 88.3897
5.5 | 0.7052 | 0.00767 | -0.0141 | 91.9426
6 | 0.755 | 0.008 | -0.0129 | 94.375
6.5 | 0.801 | 0.00828 | -0.0108 | 96.7391
7 | 0.8396 | 0.00861 | -0.0072 | 97.5145
7.5 | 0.879 | 0.00907 | -0.004 | 96.9129
8 | 0.9215 | 0.00952 | -0.0015 | 96.7962
8.5 | 0.9634 | 0.01001 | 0.0011 | 96.2438
9 | 1.0037 | 0.0106 | 0.0038 | 94.6887
9.5 | 1.0443 | 0.01123 | 0.0065 | 92.992
10 | 1.085 | 0.01188 | 0.009 | 91.33
10.5 | 1.1257 | 0.01258 | 0.0115 | 89.4833
11 | 1.1639 | 0.0134 | 0.0143 | 86.8582
11.5 | 1.2005 | 0.01434 | 0.0173 | 83.7169
12 | 1.2375 | 0.01529 | 0.0201 | 80.9353
12.5 | 1.2732 | 0.01636 | 0.023 | 77.824
13 | 1.3093 | 0.01745 | 0.0257 | 75.0315
13.5 | 1.344 | 0.01863 | 0.0285 | 72.1417
14 | 1.3738 | 0.02013 | 0.0317 | 68.2464
14.5 | 1.4025 | 0.02176 | 0.0348 | 64.4531
15 | 1.4296 | 0.02356 | 0.0379 | 60.6791
15.5 | 1.4575 | 0.02535 | 0.0409 | 57.4951
16 | 1.4827 | 0.02733 | 0.0438 | 54.2517
16.5 | 1.5526 | 0.03091 | 0.0362 | 50.2297
17.5 | 1.5531 | 0.03672 | 0.0478 | 42.2958
18 | 1.5634 | 0.04062 | 0.0499 | 38.4884
18.5 | 1.5687 | 0.0452 | 0.0515 | 34.7058
19 | 1.5698 | 0.05052 | 0.0525 | 31.0728
19.5 | 1.5603 | 0.05726 | 0.0524 | 27.2494
20 | 1.5467 | 0.06506 | 0.051 | 23.7734

## 111. Re 10M Mach 0.50 (1)
BIGFOIL.COM POLAR EXPORT
NACA66-215 a=0.0
NACA66-215 a=0.0 |  |  |  | Cl Max: | 1.159 | at alpha= | 20 | deg
JavaFoil+Calcfoil stall+Eppler ext transition |  |  |  | L/D Max: | 89.778 | at alpha= | 3.5 | deg
Re: | 10000000 |  |  | Cd Min: | 0.0043 | at alpha= | -0.5 | deg
Mach: | 0.5 |  |  | Cl=0 at alpha= | -1 | deg
|  |  |  | @ Cl=0.1, Cd= | 0.0043169
|  |  |  | @ Cl=0.4, Cd= | 0.0055519
|  |  |  | @ Cl=0.6, Cd= | 0.0067822
alpha (deg) | Cl | Cd | Cm | Cl/Cd
-20 | -1.05 | 0.14993 | 0.016 | -7.004
-19.5 | -1.021 | 0.14328 | 0.015 | -7.127
-19 | -0.993 | 0.1398 | 0.015 | -7.106
-18.5 | -0.974 | 0.13299 | 0.015 | -7.325
-18 | -0.944 | 0.13002 | 0.014 | -7.259
-17.5 | -0.913 | 0.1269 | 0.013 | -7.198
-17 | -0.885 | 0.12047 | 0.012 | -7.344
-16.5 | -0.858 | 0.11341 | 0.011 | -7.564
-16 | -0.833 | 0.11433 | 0.011 | -7.288
-15.5 | -0.804 | 0.10979 | 0.01 | -7.323
-15 | -0.777 | 0.10171 | 0.01 | -7.639
-14.5 | -0.756 | 0.09023 | 0.01 | -8.378
-14 | -0.744 | 0.07294 | 0.01 | -10.206
-13.5 | -0.693 | 0.09619 | 0.007 | -7.204
-13 | -0.666 | 0.08878 | 0.007 | -7.499
-12.5 | -0.641 | 0.07911 | 0.007 | -8.109
-12 | -0.617 | 0.07228 | 0.006 | -8.53
-11.5 | -0.697 | 0.01694 | 0.009 | -41.13
-11 | -0.669 | 0.01509 | 0.008 | -44.356
-10.5 | -0.639 | 0.0138 | 0.007 | -46.342
-10 | -0.499 | 0.07025 | 0.003 | -7.107
-9.5 | -0.471 | 0.06757 | 0.002 | -6.972
-9 | -0.445 | 0.05561 | 0.002 | -8.007
-8.5 | -0.507 | 0.01192 | 0.002 | -42.527
-8 | -0.476 | 0.01106 | 0.001 | -43.001
-7.5 | -0.361 | 0.04988 | 0 | -7.24
-7 | -0.669 | 0.01002 | -0.002 | -66.741
-6.5 | -0.667 | 0.00945 | -0.003 | -70.589
-6 | -0.635 | 0.00886 | -0.004 | -71.684
-5.5 | -0.587 | 0.00843 | -0.005 | -69.631
-5 | -0.532 | 0.00805 | -0.007 | -66.126
-4.5 | -0.473 | 0.00768 | -0.008 | -61.522
-4 | -0.41 | 0.00737 | -0.009 | -55.586
-3.5 | -0.344 | 0.00706 | -0.01 | -48.753
-3 | -0.277 | 0.00683 | -0.012 | -40.616
-2.5 | -0.209 | 0.00574 | -0.013 | -36.486
-2 | -0.14 | 0.00594 | -0.014 | -23.594
-1.5 | -0.07 | 0.00611 | -0.015 | -11.531
-1 | 0 | 0.0065 | -0.017 | -0.038
-0.5 | 0.07 | 0.0043 | -0.018 | 16.359
0 | 0.141 | 0.00434 | -0.019 | 32.462
0.5 | 0.211 | 0.00439 | -0.02 | 48.117
1 | 0.281 | 0.00438 | -0.022 | 64.117
1.5 | 0.35 | 0.00532 | -0.023 | 65.799
2 | 0.419 | 0.00564 | -0.024 | 74.263
2.5 | 0.488 | 0.00601 | -0.025 | 81.151
3 | 0.555 | 0.00648 | -0.027 | 85.726
3.5 | 0.622 | 0.00693 | -0.028 | 89.778
4 | 0.686 | 0.00863 | -0.029 | 79.502
4.5 | 0.75 | 0.0091 | -0.03 | 82.386
5 | 0.811 | 0.00954 | -0.032 | 85.05
5.5 | 0.868 | 0.01003 | -0.033 | 86.493
6 | 0.918 | 0.01058 | -0.034 | 86.794
6.5 | 0.961 | 0.01118 | -0.035 | 85.893
7 | 0.99 | 0.01196 | -0.036 | 82.723
7.5 | 0.996 | 0.01287 | -0.038 | 77.371
8 | 0.953 | 0.01401 | -0.039 | 67.985
8.5 | 0.636 | 0.01514 | -0.04 | 42.035
9 | 0.553 | 0.05973 | -0.02 | 9.258
9.5 | 0.701 | 0.01643 | -0.042 | 42.64
10 | 0.731 | 0.01813 | -0.043 | 40.309
10.5 | 0.756 | 0.02089 | -0.044 | 36.204
11 | 0.663 | 0.07506 | -0.023 | 8.834
11.5 | 0.826 | 0.02044 | -0.046 | 40.392
12 | 0.855 | 0.02235 | -0.047 | 38.241
12.5 | 0.881 | 0.02544 | -0.048 | 34.63
13 | 0.806 | 0.07041 | -0.038 | 11.443
13.5 | 0.807 | 0.09327 | -0.032 | 8.651
14 | 0.946 | 0.03777 | -0.049 | 25.05
14.5 | 0.862 | 0.09869 | -0.034 | 8.735
15 | 0.916 | 0.08695 | -0.041 | 10.531
15.5 | 0.916 | 0.11407 | -0.035 | 8.031
16 | 0.941 | 0.11219 | -0.035 | 8.391
16.5 | 0.987 | 0.10616 | -0.041 | 9.294
17 | 1.021 | 0.10797 | -0.044 | 9.455
17.5 | 1.02 | 0.12496 | -0.037 | 8.163
18 | 1.072 | 0.11355 | -0.045 | 9.443
18.5 | 1.139 | 0.09218 | -0.051 | 12.36
19 | 1.152 | 0.10817 | -0.05 | 10.645
19.5 | 1.13 | 0.16302 | -0.041 | 6.929
20 | 1.159 | 0.1645 | -0.043 | 7.046

## 112. Re 10M Mach 0.50 (2)
BIGFOIL.COM POLAR EXPORT
NACA66-215 a=0.0
NACA66-215 a=0.0 |  |  |  | Cl Max: | 1.0761 | at alpha= | 10 | deg
XFOIL ncrit=9 |  |  |  | L/D Max: | 101.773 | at alpha= | 1.5 | deg
Re: | 10000000 |  |  | Cd Min: | 0.12013 | at alpha= | -13.5 | deg
Mach: | 0.5 |  |  | Cl=0 at alpha= | -1.3635 | deg
|  |  |  | @ Cl=0.1, Cd= | 0.0043527
|  |  |  | @ Cl=0.4, Cd= | 0.0043023
|  |  |  | @ Cl=0.6, Cd= | 0.0081263
alpha (deg) | Cl | Cd | Cm | Cl/Cd
-13.5 | -0.487 | 0.12013 | -0.0505 | -4.0539
-13 | -0.4867 | 0.10976 | -0.0566 | -4.4342
-12.5 | -0.502 | 0.09696 | -0.0645 | -5.1774
-11 | -0.5784 | 0.05524 | -0.0936 | -10.4707
-10.5 | -0.6187 | 0.04596 | -0.0955 | -13.4617
-10 | -0.6545 | 0.03876 | -0.0929 | -16.886
-9.5 | -0.6875 | 0.03272 | -0.087 | -21.0116
-9 | -0.7156 | 0.02737 | -0.0786 | -26.1454
-8.5 | -0.74 | 0.02199 | -0.0682 | -33.6517
-8 | -0.7385 | 0.0152 | -0.0603 | -48.5855
-7.5 | -0.6989 | 0.01098 | -0.0554 | -63.6521
-7 | -0.6621 | 0.00947 | -0.0487 | -69.9155
-6.5 | -0.6165 | 0.00863 | -0.0433 | -71.4368
-6 | -0.568 | 0.00805 | -0.0384 | -70.559
-5.5 | -0.5212 | 0.00764 | -0.0333 | -68.2199
-5 | -0.4628 | 0.00727 | -0.0307 | -63.6589
-4.5 | -0.403 | 0.00691 | -0.0286 | -58.3213
-4 | -0.3409 | 0.00662 | -0.0273 | -51.4955
-3.5 | -0.2773 | 0.00638 | -0.0265 | -43.4639
-3 | -0.2132 | 0.00618 | -0.0261 | -34.4984
-2.5 | -0.1483 | 0.00596 | -0.0259 | -24.8826
-2 | -0.0825 | 0.00577 | -0.0261 | -14.2981
-1.5 | -0.0169 | 0.00559 | -0.0264 | -3.0233
-1 | 0.045 | 0.00526 | -0.0261 | 8.5551
-0.5 | 0.0981 | 0.00441 | -0.0244 | 22.2449
0 | 0.1452 | 0.00299 | -0.022 | 48.5619
0.5 | 0.2152 | 0.00296 | -0.0233 | 72.7027
1 | 0.2858 | 0.00304 | -0.0247 | 94.0132
1.5 | 0.3501 | 0.00344 | -0.025 | 101.7733
2 | 0.4016 | 0.00433 | -0.0229 | 92.7483
2.5 | 0.4514 | 0.00508 | -0.0205 | 88.8583
3 | 0.4982 | 0.00578 | -0.0172 | 86.1938
4.5 | 0.593 | 0.00805 | 0.0017 | 73.6646
5 | 0.6416 | 0.00858 | 0.0049 | 74.7786
5.5 | 0.6918 | 0.00911 | 0.0078 | 75.9385
6 | 0.7408 | 0.00973 | 0.011 | 76.1357
6.5 | 0.7912 | 0.01038 | 0.0141 | 76.2235
7 | 0.8396 | 0.01117 | 0.0176 | 75.1656
7.5 | 0.8885 | 0.01198 | 0.0212 | 74.1653
8 | 0.9368 | 0.01287 | 0.0251 | 72.7894
8.5 | 0.9817 | 0.01398 | 0.0295 | 70.2217
9 | 1.0205 | 0.01541 | 0.0347 | 66.2232
9.5 | 1.0581 | 0.01702 | 0.0401 | 62.168
10 | 1.0761 | 0.01964 | 0.0472 | 54.7912
10.5 | 1.0727 | 0.02356 | 0.0552 | 45.5306
11 | 1.0628 | 0.02845 | 0.0622 | 37.3568
11.5 | 1.0453 | 0.0345 | 0.0676 | 30.2986
12 | 1.0074 | 0.04286 | 0.0708 | 23.5044
12.5 | 0.9713 | 0.05233 | 0.0706 | 18.5611
13 | 0.9357 | 0.06342 | 0.0668 | 14.754
13.5 | 0.9047 | 0.07569 | 0.0602 | 11.9527
14 | 0.8773 | 0.08911 | 0.0514 | 9.8451
14.5 | 0.8593 | 0.10231 | 0.0424 | 8.399
15 | 0.8389 | 0.11657 | 0.033 | 7.1965

## 113. Re 12M Mach 0.00 (1)
BIGFOIL.COM POLAR EXPORT
NACA66-215 a=0.0
NACA66-215 a=0.0 |  |  |  | Cl Max: | 1.234 | at alpha= | 12.5 | deg
JavaFoil+Calcfoil stall+Eppler ext transition |  |  |  | L/D Max: | 103.811 | at alpha= | 8 | deg
Re: | 12000000 |  |  | Cd Min: | 0.0042 | at alpha= | -0.5 | deg
Mach: | 0 |  |  | Cl=0 at alpha= | -1 | deg
|  |  |  | @ Cl=0.1, Cd= | 0.0043087
|  |  |  | @ Cl=0.4, Cd= | 0.0052957
|  |  |  | @ Cl=0.6, Cd= | 0.0071341
alpha (deg) | Cl | Cd | Cm | Cl/Cd
-18 | -0.718 | 0.142 | 0.01 | -5.058
-17.5 | -0.741 | 0.13585 | 0.009 | -5.458
-17 | -0.77 | 0.11596 | 0.01 | -6.64
-16.5 | -0.793 | 0.10939 | 0.01 | -7.246
-16 | -0.812 | 0.10499 | 0.009 | -7.735
-15.5 | -0.835 | 0.09541 | 0.01 | -8.752
-15 | -0.855 | 0.08709 | 0.009 | -9.821
-14.5 | -0.882 | 0.07223 | 0.01 | -12.205
-14 | -1.003 | 0.02016 | 0.012 | -49.754
-13.5 | -1.02 | 0.01571 | 0.011 | -64.969
-13 | -1.024 | 0.0139 | 0.011 | -73.678
-12.5 | -1.02 | 0.01298 | 0.01 | -78.566
-12 | -1.01 | 0.01213 | 0.009 | -83.336
-11.5 | -0.996 | 0.01159 | 0.008 | -85.937
-11 | -0.978 | 0.01088 | 0.007 | -89.852
-10.5 | -0.955 | 0.01045 | 0.006 | -91.409
-10 | -0.928 | 0.00988 | 0.005 | -93.956
-9.5 | -0.897 | 0.00944 | 0.004 | -95.052
-9 | -0.863 | 0.00906 | 0.003 | -95.202
-8.5 | -0.824 | 0.00872 | 0.002 | -94.483
-8 | -0.783 | 0.00839 | 0.001 | -93.275
-7.5 | -0.738 | 0.00809 | 0 | -91.192
-7 | -0.691 | 0.00679 | -0.001 | -101.671
-6.5 | -0.641 | 0.00701 | -0.002 | -91.402
-6 | -0.588 | 0.00716 | -0.004 | -82.181
-5.5 | -0.533 | 0.00693 | -0.005 | -77.025
-5 | -0.477 | 0.00698 | -0.006 | -68.313
-4.5 | -0.42 | 0.00678 | -0.007 | -61.862
-4 | -0.361 | 0.00657 | -0.008 | -54.937
-3.5 | -0.302 | 0.00637 | -0.009 | -47.393
-3 | -0.242 | 0.0062 | -0.01 | -39.092
-2.5 | -0.182 | 0.00607 | -0.011 | -30.029
-2 | -0.122 | 0.0063 | -0.012 | -19.356
-1.5 | -0.061 | 0.00635 | -0.013 | -9.633
-1 | 0 | 0.00482 | -0.014 | -0.044
-0.5 | 0.061 | 0.0042 | -0.016 | 14.508
0 | 0.122 | 0.00437 | -0.017 | 27.954
0.5 | 0.183 | 0.00456 | -0.018 | 40.178
1 | 0.244 | 0.00483 | -0.019 | 50.586
1.5 | 0.305 | 0.00502 | -0.02 | 60.738
2 | 0.366 | 0.00529 | -0.021 | 69.09
2.5 | 0.426 | 0.0053 | -0.022 | 80.339
3 | 0.486 | 0.00562 | -0.023 | 86.503
3.5 | 0.545 | 0.00556 | -0.024 | 98.032
4 | 0.603 | 0.00722 | -0.025 | 83.527
4.5 | 0.66 | 0.00751 | -0.027 | 87.967
5 | 0.717 | 0.0078 | -0.028 | 91.988
5.5 | 0.772 | 0.00808 | -0.029 | 95.55
6 | 0.826 | 0.00839 | -0.03 | 98.43
6.5 | 0.878 | 0.00871 | -0.031 | 100.804
7 | 0.927 | 0.00905 | -0.032 | 102.521
7.5 | 0.975 | 0.00939 | -0.033 | 103.795
8 | 1.02 | 0.00982 | -0.034 | 103.811
8.5 | 1.062 | 0.01027 | -0.035 | 103.376
9 | 1.1 | 0.0108 | -0.036 | 101.871
9.5 | 1.136 | 0.0113 | -0.037 | 100.501
10 | 1.166 | 0.0118 | -0.038 | 98.82
10.5 | 1.19 | 0.01241 | -0.039 | 95.857
11 | 1.209 | 0.01307 | -0.04 | 92.482
11.5 | 1.222 | 0.01373 | -0.041 | 89.024
12 | 1.231 | 0.01443 | -0.042 | 85.282
12.5 | 1.234 | 0.01525 | -0.043 | 80.921
13 | 1.232 | 0.01615 | -0.044 | 76.313
13.5 | 1.226 | 0.01716 | -0.045 | 71.412
14 | 1.215 | 0.01823 | -0.045 | 66.652
14.5 | 1.199 | 0.01956 | -0.046 | 61.313
15 | 1.178 | 0.0214 | -0.047 | 55.058
15.5 | 1.15 | 0.02413 | -0.048 | 47.672
16 | 1.112 | 0.02803 | -0.048 | 39.678
16.5 | 1.067 | 0.03429 | -0.048 | 31.123
17 | 0.988 | 0.05636 | -0.045 | 17.535
17.5 | 0.908 | 0.09227 | -0.04 | 9.837

## 114. Re 12M Mach 0.00 (2)
BIGFOIL.COM POLAR EXPORT
NACA66-215 a=0.0
NACA66-215 a=0.0 |  |  |  | Cl Max: | 1.6686 | at alpha= | 20 | deg
XFOIL ncrit=9 |  |  |  | L/D Max: | 107.926 | at alpha= | 8 | deg
Re: | 12000000 |  |  | Cd Min: | 0.03808 | at alpha= | 20 | deg
Mach: | 0 |  |  | Cl=0 at alpha= | -1.2104 | deg
|  |  |  | @ Cl=0.1, Cd= | 0.0040863
|  |  |  | @ Cl=0.4, Cd= | 0.0049528
|  |  |  | @ Cl=0.6, Cd= | 0.0067948
alpha (deg) | Cl | Cd | Cm | Cl/Cd
-20 | -1.6124 | 0.02752 | -0.0612 | -58.5901
-19.5 | -1.5971 | 0.02532 | -0.0587 | -63.0766
-19 | -1.5798 | 0.02332 | -0.0561 | -67.7444
-18.5 | -1.5537 | 0.02192 | -0.0541 | -70.8805
-18 | -1.5314 | 0.02032 | -0.0515 | -75.3642
-17.5 | -1.502 | 0.01917 | -0.0493 | -78.3516
-17 | -1.4748 | 0.0179 | -0.0468 | -82.3911
-16.5 | -1.4456 | 0.01678 | -0.0444 | -86.1502
-16 | -1.4132 | 0.01586 | -0.0421 | -89.1047
-15.5 | -1.3779 | 0.01509 | -0.0401 | -91.3121
-15 | -1.3433 | 0.01429 | -0.0379 | -94.0028
-14.5 | -1.3069 | 0.0136 | -0.0358 | -96.0956
-14 | -1.2695 | 0.01298 | -0.0337 | -97.8043
-13.5 | -1.2317 | 0.01238 | -0.0316 | -99.4911
-13 | -1.1927 | 0.01184 | -0.0295 | -100.7348
-12.5 | -1.1541 | 0.01131 | -0.0273 | -102.0424
-12 | -1.116 | 0.01077 | -0.0248 | -103.6212
-11.5 | -1.0799 | 0.01021 | -0.0218 | -105.7689
-11 | -1.0436 | 0.00981 | -0.0186 | -106.3812
-10.5 | -0.9989 | 0.0094 | -0.0171 | -106.266
-10 | -0.9515 | 0.00904 | -0.0162 | -105.2544
-9.5 | -0.9026 | 0.0087 | -0.0154 | -103.7471
-9 | -0.8525 | 0.00841 | -0.0149 | -101.3674
-8.5 | -0.8014 | 0.00812 | -0.0146 | -98.6946
-8 | -0.75 | 0.00781 | -0.0143 | -96.0307
-7.5 | -0.6982 | 0.00749 | -0.014 | -93.2176
-7 | -0.6455 | 0.0072 | -0.0139 | -89.6528
-6.5 | -0.5917 | 0.00697 | -0.0141 | -84.8924
-6 | -0.5372 | 0.00676 | -0.0143 | -79.4675
-5.5 | -0.4823 | 0.00656 | -0.0146 | -73.5213
-5 | -0.4274 | 0.00633 | -0.0149 | -67.5197
-4.5 | -0.3718 | 0.00611 | -0.0153 | -60.8511
-4 | -0.3156 | 0.00595 | -0.0159 | -53.042
-3.5 | -0.2593 | 0.00581 | -0.0165 | -44.6299
-3 | -0.2028 | 0.00563 | -0.0171 | -36.0213
-2.5 | -0.1456 | 0.00548 | -0.0178 | -26.5693
-2 | -0.0886 | 0.00533 | -0.0185 | -16.6229
-1.5 | -0.0318 | 0.00517 | -0.0192 | -6.1509
-1 | 0.0231 | 0.00483 | -0.0195 | 4.7826
-0.5 | 0.077 | 0.00442 | -0.0197 | 17.4208
0 | 0.128 | 0.00368 | -0.0196 | 34.7826
0.5 | 0.1789 | 0.00291 | -0.0195 | 61.4777
1 | 0.2351 | 0.00311 | -0.0201 | 75.5949
1.5 | 0.2872 | 0.00375 | -0.0201 | 76.5867
2 | 0.3379 | 0.00436 | -0.0198 | 77.5
2.5 | 0.3896 | 0.00485 | -0.0197 | 80.3299
3.5 | 0.4908 | 0.00585 | -0.0189 | 83.8974
4 | 0.5402 | 0.00635 | -0.0183 | 85.0709
4.5 | 0.5906 | 0.00675 | -0.0178 | 87.4963
5 | 0.6431 | 0.007 | -0.0177 | 91.8714
5.5 | 0.6954 | 0.00725 | -0.0176 | 95.9172
6 | 0.7465 | 0.00752 | -0.0173 | 99.2686
6.5 | 0.7971 | 0.00779 | -0.0169 | 102.3235
7 | 0.8465 | 0.00807 | -0.0163 | 104.8947
7.5 | 0.8932 | 0.0084 | -0.0152 | 106.3333
8 | 0.9368 | 0.00868 | -0.0134 | 107.9263
8.5 | 0.9731 | 0.00902 | -0.0102 | 107.8825
9 | 1.01 | 0.00945 | -0.0073 | 106.8783
9.5 | 1.048 | 0.00992 | -0.0048 | 105.6452
10 | 1.0871 | 0.0104 | -0.0026 | 104.5288
10.5 | 1.1262 | 0.01089 | -0.0006 | 103.416
11 | 1.1632 | 0.01149 | 0.0017 | 101.2359
11.5 | 1.1995 | 0.01214 | 0.004 | 98.8056
12 | 1.2351 | 0.01286 | 0.0062 | 96.042
12.5 | 1.2708 | 0.01359 | 0.0084 | 93.5099
13 | 1.3068 | 0.01434 | 0.0103 | 91.1297
13.5 | 1.3413 | 0.01517 | 0.0124 | 88.4179
14 | 1.3734 | 0.01611 | 0.0146 | 85.2514
14.5 | 1.4055 | 0.01711 | 0.0167 | 82.1449
15 | 1.4344 | 0.01828 | 0.0191 | 78.4683
15.5 | 1.4643 | 0.01942 | 0.0212 | 75.4016
16 | 1.4887 | 0.02084 | 0.0238 | 71.4347
16.5 | 1.5117 | 0.02214 | 0.0268 | 68.2791
17 | 1.5848 | 0.02393 | 0.0188 | 66.2265
18 | 1.6053 | 0.02742 | 0.0281 | 58.5449
18.5 | 1.6246 | 0.02969 | 0.0299 | 54.7188
19 | 1.6415 | 0.03223 | 0.0316 | 50.9308
19.5 | 1.6583 | 0.03483 | 0.0331 | 47.6113
20 | 1.6686 | 0.03808 | 0.0347 | 43.8183

## 115. Re 12M Mach 0.10 (1)
BIGFOIL.COM POLAR EXPORT
NACA66-215 a=0.0
NACA66-215 a=0.0 |  |  |  | Cl Max: | 1.222 | at alpha= | 12 | deg
JavaFoil+Calcfoil stall+Eppler ext transition |  |  |  | L/D Max: | 103.263 | at alpha= | 7.5 | deg
Re: | 12000000 |  |  | Cd Min: | 0.00421 | at alpha= | -0.5 | deg
Mach: | 0.1 |  |  | Cl=0 at alpha= | -1 | deg
|  |  |  | @ Cl=0.1, Cd= | 0.0042981
|  |  |  | @ Cl=0.4, Cd= | 0.0053216
|  |  |  | @ Cl=0.6, Cd= | 0.0070841
alpha (deg) | Cl | Cd | Cm | Cl/Cd
-17.5 | -0.697 | 0.13873 | 0.009 | -5.022
-17 | -0.727 | 0.11917 | 0.01 | -6.099
-16.5 | -0.753 | 0.11271 | 0.01 | -6.68
-16 | -0.776 | 0.10934 | 0.009 | -7.098
-15.5 | -0.802 | 0.09921 | 0.009 | -8.08
-15 | -0.824 | 0.09243 | 0.009 | -8.911
-14.5 | -0.842 | 0.08431 | 0.009 | -9.992
-14 | -0.862 | 0.07025 | 0.009 | -12.272
-13.5 | -0.992 | 0.01752 | 0.011 | -56.644
-13 | -1.003 | 0.01483 | 0.011 | -67.633
-12.5 | -1.005 | 0.01339 | 0.01 | -75.042
-12 | -1 | 0.01232 | 0.009 | -81.117
-11.5 | -0.987 | 0.01176 | 0.008 | -83.942
-11 | -0.971 | 0.01112 | 0.007 | -87.353
-10.5 | -0.951 | 0.01056 | 0.006 | -90.019
-10 | -0.926 | 0.00999 | 0.005 | -92.617
-9.5 | -0.896 | 0.00951 | 0.004 | -94.273
-9 | -0.862 | 0.00914 | 0.003 | -94.381
-8.5 | -0.825 | 0.0088 | 0.002 | -93.74
-8 | -0.784 | 0.00844 | 0.001 | -92.892
-7.5 | -0.74 | 0.00811 | 0 | -91.193
-7 | -0.693 | 0.00682 | -0.001 | -101.551
-6.5 | -0.643 | 0.00704 | -0.002 | -91.275
-6 | -0.591 | 0.0072 | -0.004 | -82.074
-5.5 | -0.536 | 0.00696 | -0.005 | -76.93
-5 | -0.479 | 0.00709 | -0.006 | -67.602
-4.5 | -0.421 | 0.00687 | -0.007 | -61.391
-4 | -0.363 | 0.00665 | -0.008 | -54.592
-3.5 | -0.304 | 0.00635 | -0.009 | -47.838
-3 | -0.244 | 0.0062 | -0.01 | -39.286
-2.5 | -0.183 | 0.00605 | -0.011 | -30.294
-2 | -0.122 | 0.00627 | -0.012 | -19.547
-1.5 | -0.061 | 0.00639 | -0.013 | -9.617
-1 | 0 | 0.00484 | -0.015 | -0.044
-0.5 | 0.061 | 0.00421 | -0.016 | 14.531
0 | 0.123 | 0.00435 | -0.017 | 28.202
0.5 | 0.184 | 0.00454 | -0.018 | 40.542
1 | 0.246 | 0.00479 | -0.019 | 51.258
1.5 | 0.306 | 0.00502 | -0.02 | 61.055
2 | 0.367 | 0.0053 | -0.021 | 69.38
2.5 | 0.428 | 0.00534 | -0.022 | 80.096
3 | 0.488 | 0.00564 | -0.023 | 86.547
3.5 | 0.548 | 0.00556 | -0.025 | 98.438
4 | 0.606 | 0.00726 | -0.026 | 83.349
4.5 | 0.663 | 0.00755 | -0.027 | 87.927
5 | 0.72 | 0.00783 | -0.028 | 91.974
5.5 | 0.776 | 0.00812 | -0.029 | 95.561
6 | 0.829 | 0.00843 | -0.03 | 98.368
6.5 | 0.881 | 0.00875 | -0.031 | 100.658
7 | 0.931 | 0.00912 | -0.032 | 102.065
7.5 | 0.978 | 0.00947 | -0.033 | 103.263
8 | 1.023 | 0.00991 | -0.034 | 103.193
8.5 | 1.064 | 0.01036 | -0.035 | 102.692
9 | 1.102 | 0.0109 | -0.036 | 101.139
9.5 | 1.137 | 0.01142 | -0.037 | 99.528
10 | 1.166 | 0.01199 | -0.038 | 97.281
10.5 | 1.188 | 0.01256 | -0.039 | 94.564
11 | 1.205 | 0.01324 | -0.04 | 91.001
11.5 | 1.216 | 0.01393 | -0.041 | 87.303
12 | 1.222 | 0.01472 | -0.042 | 83.002
12.5 | 1.222 | 0.01559 | -0.043 | 78.378
13 | 1.217 | 0.01647 | -0.044 | 73.871
13.5 | 1.206 | 0.01755 | -0.045 | 68.738
14 | 1.19 | 0.01887 | -0.046 | 63.059
14.5 | 1.17 | 0.0201 | -0.046 | 58.221
15 | 1.144 | 0.02243 | -0.047 | 50.997
15.5 | 1.106 | 0.02675 | -0.047 | 41.344
16 | 1.061 | 0.03151 | -0.048 | 33.686
16.5 | 1.02 | 0.03539 | -0.048 | 28.814
17 | 0.882 | 0.09726 | -0.038 | 9.066

## 116. Re 12M Mach 0.10 (2)
BIGFOIL.COM POLAR EXPORT
NACA66-215 a=0.0
NACA66-215 a=0.0 |  |  |  | Cl Max: | 1.6642 | at alpha= | 20 | deg
XFOIL ncrit=9 |  |  |  | L/D Max: | 107.213 | at alpha= | 8 | deg
Re: | 12000000 |  |  | Cd Min: | 0.0405 | at alpha= | 20 | deg
Mach: | 0.1 |  |  | Cl=0 at alpha= | -1.2143 | deg
|  |  |  | @ Cl=0.1, Cd= | 0.0040927
|  |  |  | @ Cl=0.4, Cd= | 0.004943
|  |  |  | @ Cl=0.6, Cd= | 0.0068137
alpha (deg) | Cl | Cd | Cm | Cl/Cd
-20 | -1.6092 | 0.02955 | -0.0665 | -54.4569
-19.5 | -1.5955 | 0.02708 | -0.0639 | -58.918
-19 | -1.5778 | 0.02494 | -0.0614 | -63.2638
-18.5 | -1.5533 | 0.02332 | -0.0592 | -66.6081
-18 | -1.5327 | 0.02149 | -0.0563 | -71.3215
-17.5 | -1.504 | 0.02019 | -0.054 | -74.4923
-17 | -1.4776 | 0.01878 | -0.0512 | -78.6794
-16.5 | -1.4497 | 0.01748 | -0.0485 | -82.9348
-16 | -1.4179 | 0.01643 | -0.0459 | -86.2995
-15.5 | -1.383 | 0.01558 | -0.0437 | -88.7677
-15 | -1.3487 | 0.0147 | -0.0412 | -91.7483
-14.5 | -1.3123 | 0.01395 | -0.0389 | -94.0717
-13 | -1.1963 | 0.01208 | -0.0322 | -99.0315
-12.5 | -1.1568 | 0.01154 | -0.03 | -100.2426
-12 | -1.1178 | 0.01098 | -0.0275 | -101.8033
-11.5 | -1.0809 | 0.01038 | -0.0244 | -104.1329
-11 | -1.044 | 0.00991 | -0.0212 | -105.3481
-10.5 | -1.0031 | 0.00951 | -0.0187 | -105.4784
-10 | -0.9558 | 0.00913 | -0.0175 | -104.6878
-9.5 | -0.907 | 0.00878 | -0.0166 | -103.303
-9 | -0.8567 | 0.00847 | -0.0159 | -101.1452
-8 | -0.7534 | 0.00787 | -0.0151 | -95.7306
-7.5 | -0.7015 | 0.00753 | -0.0147 | -93.1607
-7 | -0.6486 | 0.00724 | -0.0145 | -89.5856
-6.5 | -0.5946 | 0.007 | -0.0145 | -84.9429
-6 | -0.5398 | 0.00678 | -0.0147 | -79.6165
-5.5 | -0.4845 | 0.00659 | -0.015 | -73.5205
-5 | -0.4293 | 0.00635 | -0.0152 | -67.6063
-4.5 | -0.3734 | 0.00613 | -0.0156 | -60.9135
-4 | -0.317 | 0.00596 | -0.0161 | -53.1879
-3.5 | -0.2603 | 0.00582 | -0.0167 | -44.7251
-3 | -0.2035 | 0.00564 | -0.0173 | -36.0816
-2.5 | -0.146 | 0.00549 | -0.018 | -26.5938
-2 | -0.0887 | 0.00534 | -0.0187 | -16.6105
-1.5 | -0.0316 | 0.00518 | -0.0193 | -6.1004
-1 | 0.0237 | 0.00484 | -0.0197 | 4.8967
-0.5 | 0.0777 | 0.00442 | -0.0199 | 17.5792
0 | 0.1288 | 0.00367 | -0.0197 | 35.0954
0.5 | 0.18 | 0.00291 | -0.0196 | 61.8557
1 | 0.2366 | 0.0031 | -0.0202 | 76.3226
1.5 | 0.289 | 0.00374 | -0.0202 | 77.2727
2 | 0.3398 | 0.00436 | -0.0199 | 77.9358
2.5 | 0.3917 | 0.00486 | -0.0197 | 80.5967
3 | 0.4427 | 0.00537 | -0.0193 | 82.4395
3.5 | 0.4929 | 0.00587 | -0.0188 | 83.9693
4 | 0.5425 | 0.00637 | -0.0181 | 85.1648
4.5 | 0.5929 | 0.00678 | -0.0176 | 87.4484
5 | 0.6456 | 0.00703 | -0.0175 | 91.835
5.5 | 0.6981 | 0.00727 | -0.0173 | 96.0248
6 | 0.7492 | 0.00756 | -0.0169 | 99.1005
6.5 | 0.7999 | 0.00783 | -0.0164 | 102.1584
7 | 0.8491 | 0.00811 | -0.0156 | 104.6979
7.5 | 0.8954 | 0.00845 | -0.0143 | 105.9645
8 | 0.9349 | 0.00872 | -0.0116 | 107.2133
9 | 1.0102 | 0.00956 | -0.0057 | 105.6695
9.5 | 1.0489 | 0.01004 | -0.0033 | 104.4721
10 | 1.0883 | 0.01054 | -0.001 | 103.2543
10.5 | 1.1276 | 0.01106 | 0.0011 | 101.953
11 | 1.1648 | 0.0117 | 0.0035 | 99.5556
11.5 | 1.2016 | 0.01238 | 0.0058 | 97.0598
12 | 1.2381 | 0.0131 | 0.008 | 94.5115
12.5 | 1.2736 | 0.01387 | 0.0103 | 91.8241
13 | 1.3092 | 0.01468 | 0.0125 | 89.1826
13.5 | 1.3443 | 0.01554 | 0.0146 | 86.5058
14 | 1.3762 | 0.01656 | 0.017 | 83.1039
14.5 | 1.4076 | 0.01764 | 0.0193 | 79.7959
15 | 1.4357 | 0.01891 | 0.0219 | 75.9228
15.5 | 1.465 | 0.02015 | 0.0241 | 72.7047
16 | 1.4918 | 0.02154 | 0.0266 | 69.2572
16.5 | 1.5135 | 0.02284 | 0.03 | 66.2653
17 | 1.59 | 0.02501 | 0.0212 | 63.5746
17.5 | 1.5852 | 0.02661 | 0.0293 | 59.5716
18 | 1.6036 | 0.02901 | 0.0314 | 55.2775
18.5 | 1.6209 | 0.03158 | 0.0333 | 51.3268
19 | 1.6368 | 0.03435 | 0.0351 | 47.6507
19.5 | 1.6517 | 0.03721 | 0.0367 | 44.3886
20 | 1.6642 | 0.0405 | 0.038 | 41.0914

## 117. Re 12M Mach 0.25 (1)
BIGFOIL.COM POLAR EXPORT
NACA66-215 a=0.0
NACA66-215 a=0.0 |  |  |  | Cl Max: | 1.166 | at alpha= | 11 | deg
JavaFoil+Calcfoil stall+Eppler ext transition |  |  |  | L/D Max: | 105.233 | at alpha= | 3.5 | deg
Re: | 12000000 |  |  | Cd Min: | 0.00425 | at alpha= | -0.5 | deg
Mach: | 0.25 |  |  | Cl=0 at alpha= | -1 | deg
|  |  |  | @ Cl=0.1, Cd= | 0.0043322
|  |  |  | @ Cl=0.4, Cd= | 0.0052487
|  |  |  | @ Cl=0.6, Cd= | 0.12519
alpha (deg) | Cl | Cd | Cm | Cl/Cd
-16 | -0.469 | 0.13447 | 0.008 | -3.489
-15.5 | -0.531 | 0.12752 | 0.008 | -4.16
-15 | -0.587 | 0.11818 | 0.007 | -4.97
-14.5 | -0.635 | 0.11087 | 0.007 | -5.729
-14 | -0.67 | 0.09449 | 0.007 | -7.086
-13.5 | -0.698 | 0.08829 | 0.006 | -7.904
-13 | -0.722 | 0.0818 | 0.006 | -8.828
-12.5 | -0.741 | 0.07578 | 0.006 | -9.779
-12 | -0.761 | 0.06569 | 0.006 | -11.593
-11.5 | -0.913 | 0.01308 | 0.008 | -69.794
-11 | -0.917 | 0.01205 | 0.007 | -76.114
-10.5 | -0.913 | 0.01134 | 0.006 | -80.435
-10 | -0.9 | 0.01073 | 0.005 | -83.929
-9.5 | -0.882 | 0.01016 | 0.004 | -86.756
-9 | -0.856 | 0.00957 | 0.003 | -89.477
-8.5 | -0.825 | 0.00915 | 0.002 | -90.15
-8 | -0.789 | 0.0088 | 0.001 | -89.672
-7.5 | -0.748 | 0.00845 | 0 | -88.545
-7 | -0.703 | 0.0081 | -0.001 | -86.774
-6.5 | -0.654 | 0.00677 | -0.003 | -96.708
-6 | -0.603 | 0.00696 | -0.004 | -86.583
-5.5 | -0.547 | 0.00671 | -0.005 | -81.547
-5 | -0.49 | 0.00689 | -0.006 | -71.192
-4.5 | -0.432 | 0.00663 | -0.007 | -65.123
-4 | -0.372 | 0.0068 | -0.008 | -54.782
-3.5 | -0.312 | 0.00657 | -0.009 | -47.394
-3 | -0.25 | 0.0063 | -0.01 | -39.731
-2.5 | -0.188 | 0.00616 | -0.012 | -30.577
-2 | -0.126 | 0.00636 | -0.013 | -19.772
-1.5 | -0.063 | 0.00641 | -0.014 | -9.848
-1 | 0 | 0.00488 | -0.015 | -0.045
-0.5 | 0.063 | 0.00425 | -0.016 | 14.802
0 | 0.126 | 0.00439 | -0.017 | 28.695
0.5 | 0.189 | 0.00463 | -0.018 | 40.892
1 | 0.252 | 0.00491 | -0.02 | 51.367
1.5 | 0.315 | 0.00511 | -0.021 | 61.543
2 | 0.377 | 0.00513 | -0.022 | 73.487
2.5 | 0.439 | 0.00545 | -0.023 | 80.605
3 | 0.501 | 0.00543 | -0.024 | 92.204
3.5 | 0.562 | 0.00534 | -0.025 | 105.233
4 | 0.621 | 0.00744 | -0.026 | 83.455
4.5 | 0.68 | 0.00778 | -0.027 | 87.346
5 | 0.738 | 0.00807 | -0.028 | 91.389
5.5 | 0.794 | 0.00839 | -0.03 | 94.592
6 | 0.848 | 0.00872 | -0.031 | 97.263
6.5 | 0.9 | 0.00909 | -0.032 | 98.949
7 | 0.949 | 0.00947 | -0.033 | 100.238
7.5 | 0.994 | 0.00992 | -0.034 | 100.201
8 | 1.037 | 0.01041 | -0.035 | 99.522
8.5 | 1.075 | 0.01092 | -0.036 | 98.368
9 | 1.108 | 0.0115 | -0.037 | 96.277
9.5 | 1.136 | 0.0121 | -0.038 | 93.895
10 | 1.156 | 0.0128 | -0.039 | 90.312
10.5 | 1.165 | 0.01358 | -0.04 | 85.819
11 | 1.166 | 0.0144 | -0.041 | 81.016
11.5 | 1.159 | 0.01514 | -0.042 | 76.559
12 | 1.142 | 0.01626 | -0.043 | 70.226
12.5 | 1.115 | 0.01754 | -0.044 | 63.565
13 | 1.078 | 0.01912 | -0.045 | 56.411
13.5 | 1.032 | 0.02132 | -0.045 | 48.382
14 | 0.962 | 0.02817 | -0.045 | 34.161
14.5 | 0.785 | 0.09592 | -0.029 | 8.188
15 | 0.727 | 0.10741 | -0.026 | 6.768
15.5 | 0.666 | 0.11619 | -0.025 | 5.733
16 | 0.595 | 0.12519 | -0.025 | 4.754

## 118. Re 12M Mach 0.25 (2)
BIGFOIL.COM POLAR EXPORT
NACA66-215 a=0.0
NACA66-215 a=0.0 |  |  |  | Cl Max: | 1.5996 | at alpha= | 17 | deg
XFOIL ncrit=9 |  |  |  | L/D Max: | 101.928 | at alpha= | 7 | deg
Re: | 12000000 |  |  | Cd Min: | 0.06173 | at alpha= | 20 | deg
Mach: | 0.25 |  |  | Cl=0 at alpha= | -1.2363 | deg
|  |  |  | @ Cl=0.1, Cd= | 0.0041448
|  |  |  | @ Cl=0.4, Cd= | 0.0048664
|  |  |  | @ Cl=0.6, Cd= | 0.0068938
alpha (deg) | Cl | Cd | Cm | Cl/Cd
-20 | -1.4157 | 0.06003 | -0.0851 | -23.5832
-19.5 | -1.4664 | 0.04865 | -0.0888 | -30.1418
-19 | -1.462 | 0.0436 | -0.0885 | -33.5321
-18.5 | -1.4756 | 0.0376 | -0.0872 | -39.2447
-18 | -1.4786 | 0.03297 | -0.0846 | -44.8468
-17.5 | -1.4704 | 0.02947 | -0.0814 | -49.8948
-17 | -1.4631 | 0.02611 | -0.0775 | -56.036
-16.5 | -1.4467 | 0.02354 | -0.0734 | -61.4571
-16 | -1.4266 | 0.02125 | -0.0692 | -67.1341
-15.5 | -1.3924 | 0.01987 | -0.0658 | -70.0755
-15 | -1.3612 | 0.01837 | -0.062 | -74.0991
-14.5 | -1.3305 | 0.01685 | -0.058 | -78.9614
-14 | -1.2948 | 0.01567 | -0.0544 | -82.6292
-13.5 | -1.2565 | 0.01465 | -0.0509 | -85.7679
-13 | -1.2152 | 0.01383 | -0.0478 | -87.867
-12.5 | -1.1755 | 0.01295 | -0.0444 | -90.7722
-12 | -1.133 | 0.01223 | -0.0413 | -92.641
-11.5 | -1.09 | 0.01158 | -0.0383 | -94.1278
-11 | -1.0502 | 0.0108 | -0.0348 | -97.2407
-10.5 | -1.0088 | 0.01017 | -0.0314 | -99.1937
-10 | -0.9673 | 0.00965 | -0.0279 | -100.2383
-9.5 | -0.9268 | 0.00924 | -0.0242 | -100.303
-9 | -0.8772 | 0.00885 | -0.0223 | -99.1186
-8.5 | -0.8255 | 0.00847 | -0.0208 | -97.4616
-8 | -0.7725 | 0.00813 | -0.0197 | -95.0185
-7.5 | -0.7184 | 0.00782 | -0.0189 | -91.867
-7 | -0.6649 | 0.00746 | -0.018 | -89.1287
-6.5 | -0.6098 | 0.00717 | -0.0174 | -85.0488
-6 | -0.5536 | 0.00692 | -0.0172 | -80
-5.5 | -0.4965 | 0.0067 | -0.0172 | -74.1045
-5 | -0.4394 | 0.00645 | -0.0172 | -68.124
-4.5 | -0.3821 | 0.00622 | -0.0173 | -61.4309
-4 | -0.3241 | 0.00603 | -0.0176 | -53.7479
-3.5 | -0.2656 | 0.00588 | -0.018 | -45.1701
-3 | -0.2071 | 0.00569 | -0.0185 | -36.3972
-2.5 | -0.148 | 0.00553 | -0.0191 | -26.7631
-2 | -0.0889 | 0.00538 | -0.0198 | -16.5242
-1.5 | -0.0299 | 0.00524 | -0.0204 | -5.7061
-1 | 0.0268 | 0.00489 | -0.0207 | 5.4806
-0.5 | 0.0819 | 0.00443 | -0.0208 | 18.4876
0 | 0.1333 | 0.00362 | -0.0204 | 36.8232
0.5 | 0.1864 | 0.00289 | -0.0203 | 64.4983
1 | 0.2451 | 0.00308 | -0.021 | 79.5779
1.5 | 0.2992 | 0.0037 | -0.0209 | 80.8649
2.5 | 0.4029 | 0.0049 | -0.02 | 82.2245
3 | 0.4543 | 0.00543 | -0.0193 | 83.6648
3.5 | 0.5045 | 0.00597 | -0.0183 | 84.5059
4 | 0.5531 | 0.00654 | -0.0171 | 84.5719
4.5 | 0.6048 | 0.00693 | -0.0163 | 87.2727
5 | 0.6581 | 0.00719 | -0.0158 | 91.5299
5.5 | 0.711 | 0.00745 | -0.0152 | 95.4362
6 | 0.7617 | 0.00775 | -0.0141 | 98.2839
6.5 | 0.8118 | 0.00804 | -0.0129 | 100.9701
7 | 0.8511 | 0.00835 | -0.0094 | 101.9281
7.5 | 0.8904 | 0.00875 | -0.006 | 101.76
8 | 0.9323 | 0.00917 | -0.0033 | 101.6685
8.5 | 0.9736 | 0.00967 | -0.0006 | 100.6825
9 | 1.0139 | 0.01024 | 0.0023 | 99.0137
9.5 | 1.0561 | 0.01078 | 0.0047 | 97.9685
10 | 1.0969 | 0.01142 | 0.0073 | 96.0508
10.5 | 1.1367 | 0.01211 | 0.01 | 93.8646
11 | 1.1745 | 0.01294 | 0.0129 | 90.7651
11.5 | 1.2119 | 0.01381 | 0.0159 | 87.7552
12 | 1.2517 | 0.01464 | 0.0184 | 85.4986
12.5 | 1.2881 | 0.01563 | 0.0213 | 82.412
13 | 1.3235 | 0.01673 | 0.0242 | 79.1094
13.5 | 1.3574 | 0.01793 | 0.0271 | 75.7055
14 | 1.3865 | 0.01943 | 0.0305 | 71.3587
14.5 | 1.4192 | 0.02083 | 0.0333 | 68.1325
15 | 1.4489 | 0.02247 | 0.0363 | 64.4815
15.5 | 1.4776 | 0.02422 | 0.0393 | 61.0074
16 | 1.5006 | 0.02633 | 0.0425 | 56.992
16.5 | 1.5316 | 0.02888 | 0.0434 | 53.0332
17 | 1.5996 | 0.03267 | 0.036 | 48.9624
18 | 1.5921 | 0.0388 | 0.0483 | 41.0335
18.5 | 1.5917 | 0.04347 | 0.0508 | 36.6161
19 | 1.5982 | 0.04802 | 0.0523 | 33.282
19.5 | 1.5825 | 0.05503 | 0.0528 | 28.757
20 | 1.5768 | 0.06173 | 0.0521 | 25.5435

## 119. Re 12M Mach 0.50 (1)
BIGFOIL.COM POLAR EXPORT
NACA66-215 a=0.0
NACA66-215 a=0.0 |  |  |  | Cl Max: | 1.157 | at alpha= | 20 | deg
JavaFoil+Calcfoil stall+Eppler ext transition |  |  |  | L/D Max: | 89.397 | at alpha= | 6 | deg
Re: | 12000000 |  |  | Cd Min: | 0.00444 | at alpha= | -0.5 | deg
Mach: | 0.5 |  |  | Cl=0 at alpha= | -1 | deg
|  |  |  | @ Cl=0.1, Cd= | 0.0044569
|  |  |  | @ Cl=0.4, Cd= | 0.0055819
|  |  |  | @ Cl=0.6, Cd= | 0.0075127
alpha (deg) | Cl | Cd | Cm | Cl/Cd
-20 | -1.051 | 0.15592 | 0.016 | -6.741
-19.5 | -1.023 | 0.15221 | 0.016 | -6.72
-19 | -0.995 | 0.1444 | 0.015 | -6.891
-18.5 | -0.976 | 0.13023 | 0.015 | -7.492
-18 | -0.946 | 0.12598 | 0.014 | -7.511
-17.5 | -0.915 | 0.12419 | 0.013 | -7.368
-17 | -0.886 | 0.11853 | 0.012 | -7.478
-16.5 | -0.86 | 0.11086 | 0.012 | -7.756
-16 | -0.835 | 0.11186 | 0.011 | -7.463
-15.5 | -0.806 | 0.10667 | 0.01 | -7.554
-15 | -0.78 | 0.09905 | 0.01 | -7.875
-14.5 | -0.769 | 0.0798 | 0.011 | -9.634
-14 | -0.846 | 0.02328 | 0.014 | -36.344
-13.5 | -0.693 | 0.09453 | 0.007 | -7.333
-13 | -0.667 | 0.08708 | 0.007 | -7.655
-12.5 | -0.644 | 0.07661 | 0.007 | -8.403
-12 | -0.622 | 0.06782 | 0.007 | -9.167
-11.5 | -0.7 | 0.01588 | 0.009 | -44.095
-11 | -0.671 | 0.01447 | 0.008 | -46.374
-10.5 | -0.64 | 0.01334 | 0.007 | -47.995
-10 | -0.499 | 0.06841 | 0.003 | -7.299
-9.5 | -0.471 | 0.06775 | 0.002 | -6.956
-9 | -0.446 | 0.05466 | 0.002 | -8.158
-8.5 | -0.508 | 0.01148 | 0.002 | -44.238
-8 | -0.476 | 0.0107 | 0.001 | -44.486
-7.5 | -0.361 | 0.0499 | 0 | -7.24
-7 | -0.67 | 0.0097 | -0.002 | -68.993
-6.5 | -0.668 | 0.00915 | -0.003 | -72.998
-6 | -0.636 | 0.00859 | -0.004 | -73.957
-5.5 | -0.587 | 0.00818 | -0.005 | -71.829
-5 | -0.533 | 0.00778 | -0.007 | -68.469
-4.5 | -0.473 | 0.00746 | -0.008 | -63.419
-4 | -0.41 | 0.00713 | -0.009 | -57.479
-3.5 | -0.345 | 0.00685 | -0.01 | -50.304
-3 | -0.278 | 0.00577 | -0.012 | -48.102
-2.5 | -0.209 | 0.00599 | -0.013 | -34.965
-2 | -0.14 | 0.00581 | -0.014 | -24.148
-1.5 | -0.07 | 0.00658 | -0.015 | -10.702
-1 | 0 | 0.00663 | -0.017 | -0.037
-0.5 | 0.07 | 0.00444 | -0.018 | 15.826
0 | 0.141 | 0.00448 | -0.019 | 31.441
0.5 | 0.211 | 0.00448 | -0.02 | 47.163
1 | 0.281 | 0.00445 | -0.022 | 63.141
1.5 | 0.35 | 0.00535 | -0.023 | 65.396
2 | 0.419 | 0.00567 | -0.024 | 73.967
2.5 | 0.488 | 0.00607 | -0.025 | 80.403
3 | 0.555 | 0.00649 | -0.027 | 85.599
3.5 | 0.621 | 0.00799 | -0.028 | 77.745
4 | 0.687 | 0.0084 | -0.029 | 81.751
4.5 | 0.751 | 0.00881 | -0.03 | 85.239
5 | 0.812 | 0.00926 | -0.032 | 87.655
5.5 | 0.869 | 0.00972 | -0.033 | 89.353
6 | 0.919 | 0.01028 | -0.034 | 89.397
6.5 | 0.962 | 0.01087 | -0.035 | 88.472
7 | 0.991 | 0.01159 | -0.036 | 85.496
7.5 | 0.997 | 0.01246 | -0.038 | 79.991
8 | 0.954 | 0.01354 | -0.039 | 70.417
8.5 | 0.637 | 0.01467 | -0.04 | 43.436
9 | 0.553 | 0.0593 | -0.02 | 9.327
9.5 | 0.701 | 0.01586 | -0.042 | 44.226
10 | 0.732 | 0.01735 | -0.043 | 42.212
10.5 | 0.761 | 0.01938 | -0.044 | 39.251
11 | 0.664 | 0.07323 | -0.025 | 9.072
11.5 | 0.827 | 0.01974 | -0.046 | 41.872
12 | 0.856 | 0.02151 | -0.047 | 39.808
12.5 | 0.883 | 0.02424 | -0.048 | 36.436
13 | 0.892 | 0.03287 | -0.048 | 27.154
13.5 | 0.81 | 0.0904 | -0.033 | 8.958
14 | 0.964 | 0.03111 | -0.051 | 30.992
14.5 | 0.882 | 0.08499 | -0.039 | 10.378
15 | 0.954 | 0.06408 | -0.047 | 14.891
15.5 | 0.919 | 0.11113 | -0.036 | 8.266
16 | 0.953 | 0.1036 | -0.039 | 9.197
16.5 | 1.014 | 0.08689 | -0.046 | 11.671
17 | 1.036 | 0.09654 | -0.046 | 10.729
17.5 | 1.021 | 0.13246 | -0.037 | 7.711
18 | 1.052 | 0.13706 | -0.04 | 7.676
18.5 | 1.085 | 0.13839 | -0.042 | 7.838
19 | 1.119 | 0.1385 | -0.045 | 8.079
19.5 | 1.129 | 0.17448 | -0.041 | 6.472
20 | 1.157 | 0.17436 | -0.042 | 6.637

## 120. Re 12M Mach 0.50 (2)
BIGFOIL.COM POLAR EXPORT
NACA66-215 a=0.0
NACA66-215 a=0.0 |  |  |  | Cl Max: | 1.0932 | at alpha= | 10 | deg
XFOIL ncrit=9 |  |  |  | L/D Max: | 96.4525 | at alpha= | 1.5 | deg
Re: | 12000000 |  |  | Cd Min: | 0.11784 | at alpha= | -13.5 | deg
Mach: | 0.5 |  |  | Cl=0 at alpha= | -1.3515 | deg
|  |  |  | @ Cl=0.1, Cd= | 0.0045564
|  |  |  | @ Cl=0.4, Cd= | 0.0045158
|  |  |  | @ Cl=0.6, Cd= | 0.0077369
alpha (deg) | Cl | Cd | Cm | Cl/Cd
-13.5 | -0.4976 | 0.11784 | -0.0519 | -4.2227
-13 | -0.4997 | 0.10715 | -0.0584 | -4.6636
-12.5 | -0.5175 | 0.0941 | -0.0666 | -5.4995
-12 | -0.5296 | 0.08225 | -0.0742 | -6.4389
-11.5 | -0.5524 | 0.06593 | -0.0871 | -8.3786
-11 | -0.5857 | 0.05428 | -0.0943 | -10.7903
-10.5 | -0.6273 | 0.04511 | -0.0957 | -13.906
-10 | -0.6716 | 0.03746 | -0.0926 | -17.9285
-9.5 | -0.7099 | 0.03116 | -0.0859 | -22.7824
-9 | -0.7378 | 0.02589 | -0.0769 | -28.4975
-8.5 | -0.7589 | 0.02061 | -0.0665 | -36.8219
-8 | -0.7491 | 0.01395 | -0.0594 | -53.6989
-7.5 | -0.7128 | 0.0104 | -0.0536 | -68.5385
-7 | -0.6727 | 0.00914 | -0.0472 | -73.5996
-6.5 | -0.6301 | 0.00823 | -0.0411 | -76.5614
-6 | -0.5832 | 0.00771 | -0.0358 | -75.642
-5.5 | -0.5306 | 0.00734 | -0.0317 | -72.2888
-5 | -0.4704 | 0.00699 | -0.0293 | -67.2961
-4.5 | -0.4081 | 0.0067 | -0.0277 | -60.9104
-4 | -0.3459 | 0.00641 | -0.0264 | -53.9626
-3.5 | -0.2818 | 0.00619 | -0.0257 | -45.525
-3 | -0.2163 | 0.00598 | -0.0255 | -36.1706
-2.5 | -0.1511 | 0.00576 | -0.0254 | -26.2326
-2 | -0.085 | 0.0056 | -0.0256 | -15.1786
-1.5 | -0.0191 | 0.00544 | -0.026 | -3.511
-1 | 0.0452 | 0.00516 | -0.0261 | 8.7597
-0.5 | 0.1024 | 0.00453 | -0.0251 | 22.6049
0 | 0.1503 | 0.00324 | -0.0229 | 46.3889
0.5 | 0.2152 | 0.0029 | -0.0233 | 74.2069
1 | 0.2837 | 0.00303 | -0.0244 | 93.6304
1.5 | 0.3453 | 0.00358 | -0.0242 | 96.4525
2 | 0.3963 | 0.00447 | -0.0221 | 88.6577
2.5 | 0.4488 | 0.00512 | -0.02 | 87.6562
3 | 0.4966 | 0.00578 | -0.017 | 85.917
3.5 | 0.5354 | 0.00653 | -0.0121 | 81.9908
4 | 0.5567 | 0.00726 | -0.0036 | 76.6804
4.5 | 0.6021 | 0.00776 | 0.0002 | 77.5902
5 | 0.6513 | 0.00825 | 0.0033 | 78.9455
5.5 | 0.7011 | 0.0088 | 0.0064 | 79.6705
6 | 0.7515 | 0.00936 | 0.0095 | 80.2885
6.5 | 0.8011 | 0.01001 | 0.0128 | 80.03
7 | 0.8506 | 0.01072 | 0.0162 | 79.347
7.5 | 0.8998 | 0.01152 | 0.0199 | 78.1076
8 | 0.9483 | 0.01241 | 0.0237 | 76.4142
8.5 | 0.9921 | 0.01352 | 0.0284 | 73.3802
9 | 1.0356 | 0.01477 | 0.0333 | 70.1151
9.5 | 1.0742 | 0.0163 | 0.0387 | 65.9018
10 | 1.0932 | 0.0188 | 0.046 | 58.1489
10.5 | 1.0902 | 0.02262 | 0.0542 | 48.1963
11 | 1.0805 | 0.02735 | 0.0616 | 39.5064
11.5 | 1.0529 | 0.03393 | 0.0676 | 31.0315
12 | 1.018 | 0.04191 | 0.071 | 24.2901
12.5 | 0.9827 | 0.05118 | 0.0711 | 19.2009
13 | 0.9485 | 0.06189 | 0.0679 | 15.3256
13.5 | 0.918 | 0.07392 | 0.0616 | 12.4188
14 | 0.891 | 0.08703 | 0.0532 | 10.2378
14.5 | 0.8733 | 0.09998 | 0.0444 | 8.7347
15 | 0.8534 | 0.11406 | 0.035 | 7.482

## 121. Re 14M Mach 0.00 (1)
BIGFOIL.COM POLAR EXPORT
NACA66-215 a=0.0
NACA66-215 a=0.0 |  |  |  | Cl Max: | 1.235 | at alpha= | 12.5 | deg
JavaFoil+Calcfoil stall+Eppler ext transition |  |  |  | L/D Max: | 106.981 | at alpha= | 8 | deg
Re: | 14000000 |  |  | Cd Min: | 0.00467 | at alpha= | 0.5 | deg
Mach: | 0 |  |  | Cl=0 at alpha= | -1 | deg
|  |  |  | @ Cl=0.1, Cd= | 0.0050077
|  |  |  | @ Cl=0.4, Cd= | 0.005307
|  |  |  | @ Cl=0.6, Cd= | 0.00605
alpha (deg) | Cl | Cd | Cm | Cl/Cd
-18 | -0.718 | 0.14308 | 0.01 | -5.019
-17.5 | -0.742 | 0.13445 | 0.01 | -5.518
-17 | -0.771 | 0.1138 | 0.011 | -6.777
-16.5 | -0.794 | 0.107 | 0.01 | -7.425
-16 | -0.813 | 0.10408 | 0.01 | -7.808
-15.5 | -0.839 | 0.09175 | 0.01 | -9.143
-15 | -0.865 | 0.07995 | 0.01 | -10.814
-14.5 | -0.895 | 0.06397 | 0.01 | -13.984
-14 | -1.013 | 0.01765 | 0.012 | -57.401
-13.5 | -1.022 | 0.01518 | 0.011 | -67.346
-13 | -1.025 | 0.01358 | 0.011 | -75.47
-12.5 | -1.021 | 0.01255 | 0.01 | -81.336
-12 | -1.011 | 0.0118 | 0.009 | -85.704
-11.5 | -0.997 | 0.01128 | 0.008 | -88.335
-11 | -0.978 | 0.01066 | 0.007 | -91.806
-10.5 | -0.956 | 0.01018 | 0.006 | -93.84
-10 | -0.929 | 0.00965 | 0.005 | -96.259
-9.5 | -0.898 | 0.00918 | 0.004 | -97.847
-9 | -0.863 | 0.00881 | 0.003 | -97.962
-8.5 | -0.825 | 0.00851 | 0.002 | -96.963
-8 | -0.783 | 0.00816 | 0.001 | -95.951
-7.5 | -0.739 | 0.00683 | 0 | -108.217
-7 | -0.691 | 0.00705 | -0.001 | -98.088
-6.5 | -0.641 | 0.00728 | -0.002 | -88.02
-6 | -0.589 | 0.00698 | -0.004 | -84.368
-5.5 | -0.533 | 0.00706 | -0.005 | -75.524
-5 | -0.477 | 0.00682 | -0.006 | -69.956
-4.5 | -0.42 | 0.00662 | -0.007 | -63.376
-4 | -0.361 | 0.00642 | -0.008 | -56.237
-3.5 | -0.302 | 0.00627 | -0.009 | -48.151
-3 | -0.242 | 0.00612 | -0.01 | -39.645
-2.5 | -0.182 | 0.00638 | -0.011 | -28.586
-2 | -0.122 | 0.00637 | -0.012 | -19.122
-1.5 | -0.061 | 0.00634 | -0.013 | -9.639
-1 | 0 | 0.0064 | -0.014 | -0.033
-0.5 | 0.061 | 0.00511 | -0.016 | 11.927
0 | 0.122 | 0.00495 | -0.017 | 24.664
0.5 | 0.183 | 0.00467 | -0.018 | 39.243
1 | 0.244 | 0.00482 | -0.019 | 50.721
1.5 | 0.305 | 0.00502 | -0.02 | 60.718
2 | 0.366 | 0.00529 | -0.021 | 69.086
2.5 | 0.426 | 0.00532 | -0.022 | 80.063
3 | 0.486 | 0.00557 | -0.023 | 87.173
3.5 | 0.545 | 0.0055 | -0.024 | 99.149
4 | 0.603 | 0.00608 | -0.025 | 99.16
4.5 | 0.661 | 0.00735 | -0.027 | 89.915
5 | 0.718 | 0.00759 | -0.028 | 94.578
5.5 | 0.773 | 0.00789 | -0.029 | 97.994
6 | 0.827 | 0.00817 | -0.03 | 101.125
6.5 | 0.878 | 0.00849 | -0.031 | 103.439
7 | 0.928 | 0.00882 | -0.032 | 105.28
7.5 | 0.976 | 0.00918 | -0.033 | 106.326
8 | 1.021 | 0.00954 | -0.034 | 106.981
8.5 | 1.063 | 0.01 | -0.035 | 106.298
9 | 1.101 | 0.01048 | -0.036 | 105.08
9.5 | 1.137 | 0.01098 | -0.037 | 103.532
10 | 1.167 | 0.01152 | -0.038 | 101.31
10.5 | 1.191 | 0.01205 | -0.039 | 98.805
11 | 1.21 | 0.01269 | -0.04 | 95.351
11.5 | 1.223 | 0.01333 | -0.041 | 91.808
12 | 1.232 | 0.014 | -0.042 | 87.99
12.5 | 1.235 | 0.01486 | -0.043 | 83.142
13 | 1.234 | 0.01566 | -0.044 | 78.762
13.5 | 1.227 | 0.01664 | -0.045 | 73.75
14 | 1.216 | 0.01782 | -0.045 | 68.219
14.5 | 1.201 | 0.01891 | -0.046 | 63.486
15 | 1.178 | 0.02129 | -0.047 | 55.34
15.5 | 1.15 | 0.02385 | -0.048 | 48.228
16 | 1.116 | 0.02656 | -0.048 | 42.015
16.5 | 1.073 | 0.03173 | -0.048 | 33.818
17 | 1.026 | 0.03899 | -0.048 | 26.315
17.5 | 0.903 | 0.09601 | -0.039 | 9.404

## 122. Re 14M Mach 0.00 (2)
BIGFOIL.COM POLAR EXPORT
NACA66-215 a=0.0
NACA66-215 a=0.0 |  |  |  | Cl Max: | 1.6896 | at alpha= | 20 | deg
XFOIL ncrit=9 |  |  |  | L/D Max: | 111.959 | at alpha= | 8.5 | deg
Re: | 14000000 |  |  | Cd Min: | 0.03674 | at alpha= | 20 | deg
Mach: | 0 |  |  | Cl=0 at alpha= | -1.2077 | deg
|  |  |  | @ Cl=0.1, Cd= | 0.0042089
|  |  |  | @ Cl=0.4, Cd= | 0.0049955
|  |  |  | @ Cl=0.6, Cd= | 0.0066416
alpha (deg) | Cl | Cd | Cm | Cl/Cd
-20 | -1.6342 | 0.02612 | -0.0595 | -62.5651
-19.5 | -1.6152 | 0.02419 | -0.0572 | -66.7714
-19 | -1.5928 | 0.02255 | -0.055 | -70.6341
-18.5 | -1.5658 | 0.02124 | -0.0529 | -73.7194
-18 | -1.5429 | 0.01969 | -0.0503 | -78.3596
-17.5 | -1.5125 | 0.0186 | -0.0482 | -81.3172
-16.5 | -1.4569 | 0.0162 | -0.043 | -89.9321
-16 | -1.4249 | 0.01527 | -0.0406 | -93.3137
-15.5 | -1.39 | 0.0145 | -0.0385 | -95.8621
-15 | -1.3551 | 0.01375 | -0.0362 | -98.5527
-14.5 | -1.3185 | 0.01308 | -0.0341 | -100.8028
-14 | -1.2807 | 0.01249 | -0.032 | -102.538
-13.5 | -1.2424 | 0.01192 | -0.0299 | -104.2282
-13 | -1.2035 | 0.01141 | -0.0278 | -105.4777
-12.5 | -1.1643 | 0.01093 | -0.0256 | -106.5233
-11.5 | -1.0897 | 0.00999 | -0.02 | -109.0791
-11 | -1.0507 | 0.00958 | -0.0173 | -109.6764
-10.5 | -1.005 | 0.00915 | -0.016 | -109.8361
-10 | -0.9573 | 0.00879 | -0.0151 | -108.9078
-9.5 | -0.9082 | 0.00846 | -0.0144 | -107.3522
-9 | -0.8575 | 0.00816 | -0.014 | -105.0858
-7.5 | -0.7014 | 0.00731 | -0.0134 | -95.9508
-7 | -0.6486 | 0.00702 | -0.0134 | -92.3932
-6.5 | -0.5947 | 0.00679 | -0.0135 | -87.5847
-6 | -0.54 | 0.00658 | -0.0138 | -82.0669
-5 | -0.4293 | 0.00616 | -0.0146 | -69.6916
-4.5 | -0.3738 | 0.00596 | -0.015 | -62.7181
-4 | -0.3176 | 0.00581 | -0.0155 | -54.6644
-3.5 | -0.2608 | 0.00566 | -0.0162 | -46.0777
-3 | -0.2041 | 0.00548 | -0.0168 | -37.2445
-2.5 | -0.1469 | 0.00535 | -0.0176 | -27.4579
-2 | -0.0898 | 0.00522 | -0.0183 | -17.2031
-1.5 | -0.0325 | 0.00506 | -0.019 | -6.4229
-1 | 0.0231 | 0.00479 | -0.0195 | 4.8225
-0.5 | 0.0777 | 0.00444 | -0.0198 | 17.5
0 | 0.1298 | 0.0039 | -0.0198 | 33.2821
0.5 | 0.1775 | 0.00305 | -0.0192 | 58.1967
1 | 0.233 | 0.00328 | -0.0198 | 71.0366
1.5 | 0.2841 | 0.00392 | -0.0196 | 72.4745
2 | 0.3365 | 0.00443 | -0.0196 | 75.9594
3 | 0.4398 | 0.00535 | -0.0192 | 82.2056
3.5 | 0.491 | 0.0058 | -0.0189 | 84.6552
4 | 0.5413 | 0.00626 | -0.0185 | 86.4696
4.5 | 0.593 | 0.00661 | -0.0182 | 89.7126
5 | 0.6462 | 0.00685 | -0.0183 | 94.3358
5.5 | 0.699 | 0.00707 | -0.0183 | 98.8685
6 | 0.7504 | 0.00734 | -0.018 | 102.2343
6.5 | 0.8017 | 0.00759 | -0.0178 | 105.6258
7 | 0.8513 | 0.00788 | -0.0172 | 108.033
7.5 | 0.8993 | 0.00819 | -0.0163 | 109.8046
8 | 0.9463 | 0.00847 | -0.0153 | 111.7237
8.5 | 0.983 | 0.00878 | -0.0121 | 111.959
9 | 1.0188 | 0.00921 | -0.0089 | 110.6189
9.5 | 1.0573 | 0.00962 | -0.0064 | 109.9064
10 | 1.0964 | 0.01007 | -0.0042 | 108.8779
10.5 | 1.135 | 0.01056 | -0.002 | 107.4811
11 | 1.1713 | 0.01118 | 0.0004 | 104.7674
11.5 | 1.2081 | 0.0118 | 0.0027 | 102.3814
12 | 1.2456 | 0.01242 | 0.0047 | 100.2899
12.5 | 1.2817 | 0.01312 | 0.0068 | 97.6905
13 | 1.3171 | 0.01386 | 0.0089 | 95.0289
13.5 | 1.3518 | 0.01466 | 0.011 | 92.2101
14 | 1.3832 | 0.01565 | 0.0134 | 88.3834
14.5 | 1.4156 | 0.0166 | 0.0155 | 85.2771
15 | 1.4443 | 0.01776 | 0.0179 | 81.3232
15.5 | 1.4743 | 0.01887 | 0.0201 | 78.1293
16 | 1.5024 | 0.02012 | 0.0223 | 74.672
16.5 | 1.53 | 0.02139 | 0.0244 | 71.5288
17 | 1.5606 | 0.02276 | 0.0256 | 68.5677
17.5 | 1.6363 | 0.0249 | 0.0166 | 65.7149
18.5 | 1.6501 | 0.02911 | 0.0259 | 56.685
19 | 1.6693 | 0.03156 | 0.0274 | 52.8929
19.5 | 1.6846 | 0.03407 | 0.0294 | 49.4453
20 | 1.6896 | 0.03674 | 0.0329 | 45.988

## 123. Re 14M Mach 0.10 (1)
BIGFOIL.COM POLAR EXPORT
NACA66-215 a=0.0
NACA66-215 a=0.0 |  |  |  | Cl Max: | 1.223 | at alpha= | 12 | deg
JavaFoil+Calcfoil stall+Eppler ext transition |  |  |  | L/D Max: | 106.33 | at alpha= | 8 | deg
Re: | 14000000 |  |  | Cd Min: | 0.00465 | at alpha= | 0.5 | deg
Mach: | 0.1 |  |  | Cl=0 at alpha= | -1 | deg
|  |  |  | @ Cl=0.1, Cd= | 0.0049793
|  |  |  | @ Cl=0.4, Cd= | 0.0053554
|  |  |  | @ Cl=0.6, Cd= | 0.0069165
alpha (deg) | Cl | Cd | Cm | Cl/Cd
-18 | -0.669 | 0.14456 | 0.01 | -4.631
-17.5 | -0.697 | 0.13815 | 0.009 | -5.044
-17 | -0.723 | 0.12938 | 0.009 | -5.592
-16.5 | -0.754 | 0.11079 | 0.01 | -6.809
-16 | -0.773 | 0.11713 | 0.008 | -6.601
-15.5 | -0.801 | 0.09976 | 0.009 | -8.031
-15 | -0.827 | 0.08943 | 0.009 | -9.246
-14.5 | -0.845 | 0.08215 | 0.009 | -10.288
-14 | -0.968 | 0.02336 | 0.012 | -41.455
-13.5 | -0.996 | 0.01664 | 0.011 | -59.844
-13 | -1.006 | 0.0141 | 0.011 | -71.375
-12.5 | -1.006 | 0.01305 | 0.01 | -77.066
-12 | -1 | 0.01199 | 0.009 | -83.407
-11.5 | -0.988 | 0.01146 | 0.008 | -86.282
-11 | -0.973 | 0.01074 | 0.007 | -90.539
-10.5 | -0.952 | 0.0103 | 0.006 | -92.413
-10 | -0.926 | 0.00976 | 0.005 | -94.873
-9.5 | -0.897 | 0.00928 | 0.004 | -96.632
-9 | -0.863 | 0.00887 | 0.003 | -97.314
-8.5 | -0.826 | 0.00856 | 0.002 | -96.461
-8 | -0.785 | 0.00823 | 0.001 | -95.324
-7.5 | -0.74 | 0.00688 | 0 | -107.616
-7 | -0.693 | 0.00708 | -0.001 | -97.891
-6.5 | -0.643 | 0.00686 | -0.002 | -93.764
-6 | -0.591 | 0.00699 | -0.004 | -84.499
-5.5 | -0.536 | 0.00717 | -0.005 | -74.672
-5 | -0.479 | 0.00692 | -0.006 | -69.246
-4.5 | -0.421 | 0.0067 | -0.007 | -62.948
-4 | -0.363 | 0.0064 | -0.008 | -56.686
-3.5 | -0.304 | 0.00625 | -0.009 | -48.582
-3 | -0.244 | 0.00609 | -0.01 | -40.015
-2.5 | -0.183 | 0.00635 | -0.011 | -28.87
-2 | -0.122 | 0.00638 | -0.012 | -19.207
-1.5 | -0.061 | 0.00643 | -0.013 | -9.562
-1 | 0 | 0.00644 | -0.015 | -0.033
-0.5 | 0.061 | 0.00508 | -0.016 | 12.044
0 | 0.123 | 0.00492 | -0.017 | 24.934
0.5 | 0.184 | 0.00465 | -0.018 | 39.592
1 | 0.246 | 0.00484 | -0.019 | 50.771
1.5 | 0.306 | 0.00504 | -0.02 | 60.749
2 | 0.367 | 0.00535 | -0.021 | 68.724
2.5 | 0.428 | 0.00536 | -0.022 | 79.884
3 | 0.488 | 0.00557 | -0.023 | 87.612
3.5 | 0.548 | 0.0055 | -0.025 | 99.649
4 | 0.606 | 0.00708 | -0.026 | 85.561
4.5 | 0.664 | 0.00738 | -0.027 | 89.946
5 | 0.721 | 0.00764 | -0.028 | 94.36
5.5 | 0.776 | 0.00794 | -0.029 | 97.738
6 | 0.83 | 0.00821 | -0.03 | 101.086
6.5 | 0.882 | 0.00854 | -0.031 | 103.226
7 | 0.932 | 0.00887 | -0.032 | 105.06
7.5 | 0.979 | 0.00925 | -0.033 | 105.77
8 | 1.024 | 0.00963 | -0.034 | 106.33
8.5 | 1.065 | 0.0101 | -0.035 | 105.464
9 | 1.103 | 0.0106 | -0.036 | 104.053
9.5 | 1.138 | 0.0111 | -0.037 | 102.532
10 | 1.167 | 0.01165 | -0.038 | 100.154
10.5 | 1.189 | 0.0122 | -0.039 | 97.472
11 | 1.206 | 0.0129 | -0.04 | 93.429
11.5 | 1.217 | 0.01351 | -0.041 | 90.079
12 | 1.223 | 0.01428 | -0.042 | 85.637
12.5 | 1.223 | 0.01511 | -0.043 | 80.958
13 | 1.218 | 0.01603 | -0.044 | 75.974
13.5 | 1.207 | 0.01699 | -0.045 | 71.083
14 | 1.192 | 0.01825 | -0.046 | 65.276
14.5 | 1.17 | 0.02012 | -0.046 | 58.129
15 | 1.144 | 0.02217 | -0.047 | 51.586
15.5 | 1.11 | 0.02542 | -0.048 | 43.657
16 | 1.06 | 0.03185 | -0.047 | 33.265
16.5 | 1.014 | 0.0373 | -0.048 | 27.187
17 | 0.878 | 0.09989 | -0.037 | 8.793

## 124. Re 14M Mach 0.10 (2)
BIGFOIL.COM POLAR EXPORT
NACA66-215 a=0.0
NACA66-215 a=0.0 |  |  |  | Cl Max: | 1.6859 | at alpha= | 20 | deg
XFOIL ncrit=9 |  |  |  | L/D Max: | 111.246 | at alpha= | 8 | deg
Re: | 14000000 |  |  | Cd Min: | 0.03904 | at alpha= | 20 | deg
Mach: | 0.1 |  |  | Cl=0 at alpha= | -1.2115 | deg
|  |  |  | @ Cl=0.1, Cd= | 0.0042135
|  |  |  | @ Cl=0.4, Cd= | 0.0049787
|  |  |  | @ Cl=0.6, Cd= | 0.0066511
alpha (deg) | Cl | Cd | Cm | Cl/Cd
-20 | -1.6335 | 0.02797 | -0.0649 | -58.4019
-19.5 | -1.6162 | 0.02574 | -0.0625 | -62.7894
-19 | -1.5929 | 0.02402 | -0.0602 | -66.3156
-18.5 | -1.5687 | 0.0224 | -0.0578 | -70.0312
-18 | -1.5445 | 0.02082 | -0.0552 | -74.1835
-17.5 | -1.5152 | 0.01958 | -0.0529 | -77.3851
-17 | -1.4886 | 0.01821 | -0.0501 | -81.7463
-16.5 | -1.4615 | 0.01688 | -0.0471 | -86.5818
-16 | -1.4305 | 0.01581 | -0.0444 | -90.4807
-15.5 | -1.3956 | 0.01496 | -0.0421 | -93.2888
-15 | -1.3602 | 0.01415 | -0.0397 | -96.1272
-14.5 | -1.3236 | 0.01342 | -0.0373 | -98.6289
-14 | -1.2857 | 0.01278 | -0.035 | -100.6025
-13.5 | -1.2472 | 0.01216 | -0.0327 | -102.5658
-13 | -1.2078 | 0.01163 | -0.0304 | -103.8521
-11.5 | -1.0901 | 0.01014 | -0.0228 | -107.5049
-11 | -1.0541 | 0.00969 | -0.0193 | -108.7822
-10.5 | -1.0094 | 0.00926 | -0.0176 | -109.0065
-10 | -0.9617 | 0.00888 | -0.0165 | -108.2995
-9.5 | -0.9127 | 0.00853 | -0.0156 | -106.9988
-9 | -0.8619 | 0.00821 | -0.015 | -104.9817
-8.5 | -0.8101 | 0.00792 | -0.0146 | -102.2854
-8 | -0.7576 | 0.00764 | -0.0143 | -99.1623
-7.5 | -0.7048 | 0.00735 | -0.0141 | -95.8912
-7 | -0.6517 | 0.00706 | -0.0139 | -92.3088
-6.5 | -0.5977 | 0.00681 | -0.014 | -87.768
-6 | -0.5427 | 0.0066 | -0.0142 | -82.2273
-5.5 | -0.487 | 0.0064 | -0.0145 | -76.0938
-5 | -0.4312 | 0.00618 | -0.0149 | -69.7735
-4.5 | -0.3754 | 0.00598 | -0.0153 | -62.7759
-4 | -0.319 | 0.00582 | -0.0158 | -54.811
-3.5 | -0.2618 | 0.00567 | -0.0164 | -46.1728
-3 | -0.2048 | 0.00549 | -0.017 | -37.3042
-2.5 | -0.1474 | 0.00535 | -0.0177 | -27.5514
-2 | -0.0899 | 0.00522 | -0.0185 | -17.2222
-1.5 | -0.0322 | 0.00507 | -0.0192 | -6.3511
-1 | 0.0236 | 0.0048 | -0.0197 | 4.9167
-0.5 | 0.0785 | 0.00444 | -0.02 | 17.6802
0 | 0.1307 | 0.00389 | -0.02 | 33.599
0.5 | 0.1787 | 0.00304 | -0.0194 | 58.7829
1 | 0.2345 | 0.00327 | -0.0199 | 71.7125
1.5 | 0.2858 | 0.00392 | -0.0197 | 72.9082
2 | 0.3384 | 0.00443 | -0.0197 | 76.3883
2.5 | 0.3905 | 0.00489 | -0.0195 | 79.8569
3 | 0.4419 | 0.00537 | -0.0192 | 82.2905
3.5 | 0.4932 | 0.00581 | -0.0189 | 84.8881
4 | 0.5435 | 0.00628 | -0.0183 | 86.5446
4.5 | 0.5955 | 0.00663 | -0.0181 | 89.819
5 | 0.6488 | 0.00688 | -0.0181 | 94.3023
5.5 | 0.7018 | 0.0071 | -0.018 | 98.8451
6 | 0.7533 | 0.00737 | -0.0176 | 102.2117
6.5 | 0.8047 | 0.00762 | -0.0173 | 105.6037
7 | 0.8541 | 0.00792 | -0.0166 | 107.8409
7.5 | 0.902 | 0.00823 | -0.0156 | 109.599
8 | 0.9467 | 0.00851 | -0.0139 | 111.2456
8.5 | 0.9817 | 0.00886 | -0.0102 | 110.8014
9 | 1.0189 | 0.00931 | -0.0073 | 109.4415
9.5 | 1.0586 | 0.00973 | -0.0049 | 108.7975
10 | 1.0981 | 0.0102 | -0.0027 | 107.6569
10.5 | 1.1369 | 0.01072 | -0.0004 | 106.0541
11 | 1.1733 | 0.01137 | 0.0022 | 103.1926
11.5 | 1.2101 | 0.01203 | 0.0045 | 100.5902
12 | 1.2478 | 0.01267 | 0.0067 | 98.4846
12.5 | 1.2842 | 0.0134 | 0.0089 | 95.8358
13 | 1.3205 | 0.01416 | 0.011 | 93.2556
13.5 | 1.3552 | 0.01501 | 0.0132 | 90.2865
14 | 1.3853 | 0.01611 | 0.0159 | 85.9901
14.5 | 1.4171 | 0.01715 | 0.0182 | 82.6297
15 | 1.4463 | 0.01835 | 0.0207 | 78.8174
15.5 | 1.478 | 0.01946 | 0.0228 | 75.9507
16 | 1.506 | 0.02078 | 0.0251 | 72.4735
16.5 | 1.5322 | 0.0222 | 0.0275 | 69.018
17 | 1.5665 | 0.02377 | 0.0279 | 65.9024
17.5 | 1.608 | 0.02578 | 0.0263 | 62.3739
18 | 1.6309 | 0.02836 | 0.0273 | 57.5071
18.5 | 1.6514 | 0.03074 | 0.0289 | 53.7215
19 | 1.6703 | 0.03332 | 0.0306 | 50.1291
19.5 | 1.6832 | 0.03604 | 0.0329 | 46.7037
20 | 1.6859 | 0.03904 | 0.0365 | 43.1839

## 125. Re 14M Mach 0.25 (1)
BIGFOIL.COM POLAR EXPORT
NACA66-215 a=0.0
NACA66-215 a=0.0 |  |  |  | Cl Max: | 1.168 | at alpha= | 11 | deg
JavaFoil+Calcfoil stall+Eppler ext transition |  |  |  | L/D Max: | 106.226 | at alpha= | 3.5 | deg
Re: | 14000000 |  |  | Cd Min: | 0.00453 | at alpha= | 0 | deg
Mach: | 0.25 |  |  | Cl=0 at alpha= | -1 | deg
|  |  |  | @ Cl=0.1, Cd= | 0.0047859
|  |  |  | @ Cl=0.4, Cd= | 0.0052639
|  |  |  | @ Cl=0.6, Cd= | 0.12333
alpha (deg) | Cl | Cd | Cm | Cl/Cd
-16 | -0.469 | 0.13279 | 0.008 | -3.533
-15.5 | -0.531 | 0.12365 | 0.008 | -4.291
-15 | -0.587 | 0.11608 | 0.007 | -5.06
-14.5 | -0.635 | 0.11084 | 0.007 | -5.732
-14 | -0.67 | 0.09457 | 0.007 | -7.082
-13.5 | -0.698 | 0.08705 | 0.006 | -8.02
-13 | -0.723 | 0.08122 | 0.006 | -8.895
-12.5 | -0.743 | 0.07406 | 0.006 | -10.03
-12 | -0.862 | 0.02237 | 0.008 | -38.534
-11.5 | -0.912 | 0.01302 | 0.008 | -70.061
-11 | -0.919 | 0.01168 | 0.007 | -78.636
-10.5 | -0.914 | 0.01102 | 0.006 | -82.885
-10 | -0.901 | 0.01046 | 0.005 | -86.116
-9.5 | -0.882 | 0.00993 | 0.004 | -88.844
-9 | -0.857 | 0.00929 | 0.003 | -92.228
-8.5 | -0.826 | 0.00893 | 0.002 | -92.516
-8 | -0.79 | 0.00856 | 0.001 | -92.278
-7.5 | -0.749 | 0.00824 | 0 | -90.888
-7 | -0.704 | 0.00792 | -0.001 | -88.783
-6.5 | -0.655 | 0.0066 | -0.003 | -99.195
-6 | -0.603 | 0.00678 | -0.004 | -88.905
-5.5 | -0.548 | 0.00695 | -0.005 | -78.774
-5 | -0.491 | 0.0067 | -0.006 | -73.246
-4.5 | -0.432 | 0.00685 | -0.007 | -63.097
-4 | -0.372 | 0.00662 | -0.008 | -56.215
-3.5 | -0.312 | 0.00635 | -0.009 | -49.09
-3 | -0.25 | 0.00621 | -0.01 | -40.305
-2.5 | -0.188 | 0.00645 | -0.012 | -29.198
-2 | -0.126 | 0.00644 | -0.013 | -19.552
-1.5 | -0.063 | 0.00644 | -0.014 | -9.797
-1 | 0 | 0.00646 | -0.015 | -0.034
-0.5 | 0.063 | 0.00515 | -0.016 | 12.207
0 | 0.126 | 0.00453 | -0.017 | 27.84
0.5 | 0.189 | 0.0047 | -0.018 | 40.233
1 | 0.252 | 0.0049 | -0.02 | 51.517
1.5 | 0.315 | 0.00511 | -0.021 | 61.56
2 | 0.377 | 0.00516 | -0.022 | 73.084
2.5 | 0.439 | 0.00544 | -0.023 | 80.714
3 | 0.501 | 0.00541 | -0.024 | 92.567
3.5 | 0.562 | 0.00529 | -0.025 | 106.226
4 | 0.621 | 0.00726 | -0.026 | 85.541
4.5 | 0.68 | 0.00758 | -0.027 | 89.735
5 | 0.739 | 0.00787 | -0.028 | 93.883
5.5 | 0.795 | 0.00817 | -0.03 | 97.237
6 | 0.849 | 0.00853 | -0.031 | 99.508
6.5 | 0.9 | 0.00885 | -0.032 | 101.687
7 | 0.95 | 0.00921 | -0.033 | 103.049
7.5 | 0.995 | 0.00967 | -0.034 | 102.905
8 | 1.037 | 0.01013 | -0.035 | 102.416
8.5 | 1.075 | 0.01064 | -0.036 | 101.051
9 | 1.109 | 0.01118 | -0.037 | 99.173
9.5 | 1.137 | 0.0118 | -0.038 | 96.302
10 | 1.157 | 0.01243 | -0.039 | 93.112
10.5 | 1.166 | 0.01318 | -0.04 | 88.479
11 | 1.168 | 0.01397 | -0.041 | 83.563
11.5 | 1.16 | 0.01474 | -0.042 | 78.699
12 | 1.143 | 0.01576 | -0.043 | 72.517
12.5 | 1.116 | 0.01699 | -0.044 | 65.705
13 | 1.08 | 0.01848 | -0.045 | 58.441
13.5 | 1.029 | 0.02161 | -0.045 | 47.621
14 | 0.969 | 0.02566 | -0.046 | 37.773
14.5 | 0.786 | 0.09482 | -0.029 | 8.294
15 | 0.728 | 0.10618 | -0.027 | 6.858
15.5 | 0.667 | 0.11542 | -0.026 | 5.775
16 | 0.595 | 0.12333 | -0.026 | 4.828

## 126. Re 14M Mach 0.25 (2)
BIGFOIL.COM POLAR EXPORT
NACA66-215 a=0.0
NACA66-215 a=0.0 |  |  |  | Cl Max: | 1.6212 | at alpha= | 19 | deg
XFOIL ncrit=9 |  |  |  | L/D Max: | 105.787 | at alpha= | 8 | deg
Re: | 14000000 |  |  | Cd Min: | 0.05894 | at alpha= | 20 | deg
Mach: | 0.25 |  |  | Cl=0 at alpha= | -1.2318 | deg
|  |  |  | @ Cl=0.1, Cd= | 0.0042736
|  |  |  | @ Cl=0.4, Cd= | 0.0049257
|  |  |  | @ Cl=0.6, Cd= | 0.0067026
alpha (deg) | Cl | Cd | Cm | Cl/Cd
-20 | -1.4919 | 0.0522 | -0.089 | -28.5805
-19.5 | -1.5229 | 0.04375 | -0.0899 | -34.8091
-19 | -1.5153 | 0.0393 | -0.0887 | -38.5573
-18.5 | -1.5208 | 0.03432 | -0.0865 | -44.3124
-18 | -1.511 | 0.03077 | -0.0836 | -49.1063
-17.5 | -1.4935 | 0.02797 | -0.0804 | -53.3965
-16.5 | -1.468 | 0.02229 | -0.072 | -65.8591
-16 | -1.446 | 0.02018 | -0.0677 | -71.6551
-15.5 | -1.4136 | 0.01872 | -0.064 | -75.5128
-15 | -1.3803 | 0.01735 | -0.0602 | -79.5562
-14.5 | -1.3469 | 0.01602 | -0.0563 | -84.0762
-14 | -1.3096 | 0.01494 | -0.0527 | -87.6573
-13.5 | -1.2702 | 0.01399 | -0.0493 | -90.7934
-13 | -1.2286 | 0.01321 | -0.0461 | -93.0053
-12.5 | -1.1876 | 0.0124 | -0.0428 | -95.7742
-12 | -1.1449 | 0.01172 | -0.0397 | -97.6877
-11 | -1.0585 | 0.01053 | -0.0335 | -100.5223
-10.5 | -1.0183 | 0.00988 | -0.0298 | -103.0668
-10 | -0.9784 | 0.00939 | -0.0259 | -104.196
-9.5 | -0.9346 | 0.00898 | -0.0228 | -104.0757
-9 | -0.8839 | 0.00857 | -0.0211 | -103.1389
-8.5 | -0.8316 | 0.00821 | -0.0198 | -101.2911
-8 | -0.7779 | 0.00788 | -0.0187 | -98.7183
-7.5 | -0.7232 | 0.00759 | -0.018 | -95.2833
-7 | -0.6686 | 0.00728 | -0.0173 | -91.8407
-6.5 | -0.6133 | 0.00699 | -0.0168 | -87.7396
-6 | -0.5568 | 0.00672 | -0.0166 | -82.8571
-5.5 | -0.4995 | 0.0065 | -0.0166 | -76.8462
-5 | -0.4417 | 0.00629 | -0.0168 | -70.2226
-4.5 | -0.3843 | 0.00607 | -0.0169 | -63.3114
-4 | -0.3263 | 0.00589 | -0.0172 | -55.399
-3 | -0.2085 | 0.00554 | -0.0182 | -37.6354
-2.5 | -0.1495 | 0.00539 | -0.0188 | -27.7365
-2 | -0.0903 | 0.00526 | -0.0195 | -17.1673
-1.5 | -0.0309 | 0.0051 | -0.0203 | -6.0588
-1 | 0.0267 | 0.00483 | -0.0207 | 5.528
-0.5 | 0.0829 | 0.00447 | -0.0209 | 18.5459
0 | 0.136 | 0.00386 | -0.0208 | 35.2332
0.5 | 0.1851 | 0.00299 | -0.0201 | 61.9064
1 | 0.2428 | 0.00325 | -0.0206 | 74.7077
1.5 | 0.2956 | 0.00387 | -0.0204 | 76.3824
2 | 0.3489 | 0.00444 | -0.0201 | 78.5811
2.5 | 0.4015 | 0.00494 | -0.0197 | 81.2753
3 | 0.4534 | 0.00544 | -0.0191 | 83.3456
3.5 | 0.505 | 0.00591 | -0.0185 | 85.4484
4 | 0.5546 | 0.00644 | -0.0173 | 86.118
4.5 | 0.6082 | 0.00675 | -0.0169 | 90.1037
5 | 0.6622 | 0.00702 | -0.0165 | 94.3305
5.5 | 0.7155 | 0.00728 | -0.016 | 98.283
6 | 0.7674 | 0.00755 | -0.0151 | 101.6424
6.5 | 0.818 | 0.00784 | -0.014 | 104.3367
7 | 0.8618 | 0.00815 | -0.0114 | 105.7423
8 | 0.9415 | 0.0089 | -0.0049 | 105.7865
8.5 | 0.9816 | 0.00941 | -0.0019 | 104.3146
9 | 1.0232 | 0.00992 | 0.0008 | 103.1452
9.5 | 1.0654 | 0.01044 | 0.0033 | 102.0498
10 | 1.1063 | 0.01105 | 0.0059 | 100.1176
10.5 | 1.1459 | 0.01175 | 0.0087 | 97.5234
11 | 1.1836 | 0.01255 | 0.0117 | 94.3108
11.5 | 1.2234 | 0.01332 | 0.0144 | 91.8468
12 | 1.2619 | 0.01416 | 0.0171 | 89.1172
12.5 | 1.2992 | 0.01511 | 0.0199 | 85.9828
13 | 1.3348 | 0.01617 | 0.0229 | 82.5479
13.5 | 1.3685 | 0.01738 | 0.026 | 78.7399
14 | 1.3995 | 0.01878 | 0.0292 | 74.5208
14.5 | 1.433 | 0.02009 | 0.0321 | 71.329
15 | 1.4629 | 0.02167 | 0.0351 | 67.5081
15.5 | 1.4911 | 0.02345 | 0.0382 | 63.5864
16 | 1.5129 | 0.02566 | 0.0415 | 58.9595
16.5 | 1.5348 | 0.02789 | 0.0448 | 55.0305
17 | 1.5822 | 0.03083 | 0.0422 | 51.3201
19 | 1.6212 | 0.04665 | 0.051 | 34.7524
19.5 | 1.6091 | 0.05259 | 0.0529 | 30.5971
20 | 1.6038 | 0.05894 | 0.0528 | 27.2107

## 127. Re 14M Mach 0.50 (1)
BIGFOIL.COM POLAR EXPORT
NACA66-215 a=0.0
NACA66-215 a=0.0 |  |  |  | Cl Max: | 1.157 | at alpha= | 20 | deg
JavaFoil+Calcfoil stall+Eppler ext transition |  |  |  | L/D Max: | 91.941 | at alpha= | 6 | deg
Re: | 14000000 |  |  | Cd Min: | 0.00446 | at alpha= | 1 | deg
Mach: | 0.5 |  |  | Cl=0 at alpha= | -1 | deg
|  |  |  | @ Cl=0.1, Cd= | 0.0049989
|  |  |  | @ Cl=0.4, Cd= | 0.0056091
|  |  |  | @ Cl=0.6, Cd= | 0.00734
alpha (deg) | Cl | Cd | Cm | Cl/Cd
-20 | -1.05 | 0.16572 | 0.016 | -6.337
-19.5 | -1.022 | 0.1607 | 0.016 | -6.36
-19 | -0.994 | 0.15656 | 0.015 | -6.347
-18.5 | -0.973 | 0.13509 | 0.015 | -7.206
-18 | -0.945 | 0.13065 | 0.014 | -7.235
-17.5 | -0.916 | 0.12612 | 0.013 | -7.264
-17 | -0.887 | 0.12182 | 0.012 | -7.279
-16.5 | -0.86 | 0.11576 | 0.012 | -7.431
-16 | -0.836 | 0.10988 | 0.012 | -7.609
-15.5 | -0.807 | 0.1044 | 0.011 | -7.734
-15 | -0.783 | 0.09583 | 0.01 | -8.167
-14.5 | -0.817 | 0.04829 | 0.013 | -16.929
-14 | -0.853 | 0.02099 | 0.014 | -40.635
-13.5 | -0.694 | 0.0943 | 0.007 | -7.355
-13 | -0.667 | 0.08545 | 0.007 | -7.809
-12.5 | -0.647 | 0.07377 | 0.007 | -8.767
-12 | -0.64 | 0.05454 | 0.008 | -11.741
-11.5 | -0.702 | 0.01524 | 0.009 | -46.066
-11 | -0.672 | 0.01397 | 0.008 | -48.089
-10.5 | -0.641 | 0.01292 | 0.007 | -49.596
-10 | -0.499 | 0.06816 | 0.003 | -7.326
-9.5 | -0.471 | 0.06661 | 0.002 | -7.077
-9 | -0.447 | 0.05376 | 0.002 | -8.312
-8.5 | -0.509 | 0.01116 | 0.002 | -45.597
-8 | -0.476 | 0.01046 | 0.001 | -45.55
-7.5 | -0.361 | 0.04941 | 0 | -7.312
-7 | -0.67 | 0.00945 | -0.002 | -70.94
-6.5 | -0.668 | 0.00891 | -0.003 | -75.023
-6 | -0.636 | 0.00836 | -0.004 | -76.088
-5.5 | -0.588 | 0.00797 | -0.005 | -73.76
-5 | -0.533 | 0.00757 | -0.007 | -70.447
-4.5 | -0.473 | 0.00727 | -0.008 | -65.056
-4 | -0.41 | 0.00696 | -0.009 | -58.948
-3.5 | -0.345 | 0.00584 | -0.01 | -59.079
-3 | -0.278 | 0.00606 | -0.012 | -45.867
-2.5 | -0.21 | 0.00623 | -0.013 | -33.633
-2 | -0.14 | 0.00659 | -0.014 | -21.292
-1.5 | -0.07 | 0.00662 | -0.015 | -10.644
-1 | 0 | 0.00667 | -0.017 | -0.037
-0.5 | 0.07 | 0.00532 | -0.018 | 13.213
0 | 0.141 | 0.00456 | -0.019 | 30.872
0.5 | 0.211 | 0.00453 | -0.02 | 46.557
1 | 0.281 | 0.00446 | -0.022 | 63.048
1.5 | 0.35 | 0.00537 | -0.023 | 65.21
2 | 0.419 | 0.0057 | -0.024 | 73.503
2.5 | 0.488 | 0.00606 | -0.025 | 80.589
3 | 0.556 | 0.00642 | -0.027 | 86.566
3.5 | 0.622 | 0.0078 | -0.028 | 79.749
4 | 0.687 | 0.00822 | -0.029 | 83.602
4.5 | 0.751 | 0.00859 | -0.03 | 87.43
5 | 0.813 | 0.00903 | -0.032 | 89.994
5.5 | 0.869 | 0.00946 | -0.033 | 91.893
6 | 0.92 | 0.01001 | -0.034 | 91.941
6.5 | 0.962 | 0.01057 | -0.035 | 91.086
7 | 0.991 | 0.01129 | -0.036 | 87.774
7.5 | 0.998 | 0.01213 | -0.038 | 82.245
8 | 0.954 | 0.01318 | -0.039 | 72.43
8.5 | 0.638 | 0.01424 | -0.04 | 44.763
9 | 0.553 | 0.05875 | -0.02 | 9.418
9.5 | 0.702 | 0.01537 | -0.042 | 45.68
10 | 0.733 | 0.01687 | -0.043 | 43.447
10.5 | 0.762 | 0.01881 | -0.044 | 40.485
11 | 0.666 | 0.07223 | -0.026 | 9.22
11.5 | 0.828 | 0.01912 | -0.047 | 43.277
12 | 0.857 | 0.02079 | -0.048 | 41.232
12.5 | 0.885 | 0.02336 | -0.048 | 37.868
13 | 0.901 | 0.02945 | -0.048 | 30.599
13.5 | 0.815 | 0.08639 | -0.035 | 9.432
14 | 0.969 | 0.02905 | -0.051 | 33.365
14.5 | 0.936 | 0.05507 | -0.047 | 16.99
15 | 1.003 | 0.04289 | -0.051 | 23.393
15.5 | 0.921 | 0.10823 | -0.037 | 8.511
16 | 0.943 | 0.1149 | -0.036 | 8.211
16.5 | 0.976 | 0.11692 | -0.039 | 8.347
17 | 1.014 | 0.11391 | -0.042 | 8.903
17.5 | 1.021 | 0.14126 | -0.037 | 7.227
18 | 1.05 | 0.14438 | -0.039 | 7.275
18.5 | 1.078 | 0.15438 | -0.04 | 6.98
19 | 1.109 | 0.15254 | -0.042 | 7.272
19.5 | 1.129 | 0.18399 | -0.041 | 6.136
20 | 1.157 | 0.18273 | -0.042 | 6.331

## 128. Re 14M Mach 0.50 (2)
BIGFOIL.COM POLAR EXPORT
NACA66-215 a=0.0
NACA66-215 a=0.0 |  |  |  | Cl Max: | 1.1079 | at alpha= | 10 | deg
XFOIL ncrit=9 |  |  |  | L/D Max: | 92.4932 | at alpha= | 1.5 | deg
Re: | 14000000 |  |  | Cd Min: | 0.11562 | at alpha= | -13.5 | deg
Mach: | 0.5 |  |  | Cl=0 at alpha= | -1.3345 | deg
|  |  |  | @ Cl=0.1, Cd= | 0.0046143
|  |  |  | @ Cl=0.4, Cd= | 0.0045907
|  |  |  | @ Cl=0.6, Cd= | 0.0074427
alpha (deg) | Cl | Cd | Cm | Cl/Cd
-13.5 | -0.5084 | 0.11562 | -0.0534 | -4.3972
-13 | -0.5118 | 0.10477 | -0.06 | -4.885
-12.5 | -0.5309 | 0.0916 | -0.0684 | -5.7959
-12 | -0.5434 | 0.07955 | -0.0764 | -6.8309
-11.5 | -0.5651 | 0.06369 | -0.0891 | -8.8727
-11 | -0.5993 | 0.05269 | -0.0952 | -11.3741
-10.5 | -0.6397 | 0.04395 | -0.096 | -14.5552
-10 | -0.6786 | 0.0369 | -0.0925 | -18.3902
-9.5 | -0.7194 | 0.03058 | -0.0854 | -23.5252
-9 | -0.7554 | 0.02476 | -0.0756 | -30.5089
-8.5 | -0.7746 | 0.01951 | -0.065 | -39.7027
-8 | -0.7582 | 0.01299 | -0.0587 | -58.368
-7.5 | -0.7244 | 0.00995 | -0.0521 | -72.804
-7 | -0.6845 | 0.00875 | -0.0455 | -78.2286
-6.5 | -0.6382 | 0.00802 | -0.0399 | -79.5761
-6 | -0.5956 | 0.00749 | -0.0336 | -79.5194
-5.5 | -0.5377 | 0.00711 | -0.0304 | -75.6259
-5 | -0.4763 | 0.00678 | -0.0283 | -70.2507
-4.5 | -0.413 | 0.00652 | -0.0269 | -63.3436
-4 | -0.3498 | 0.00625 | -0.0257 | -55.968
-3.5 | -0.285 | 0.006 | -0.0251 | -47.5
-3 | -0.2192 | 0.0058 | -0.025 | -37.7931
-2.5 | -0.1535 | 0.00562 | -0.025 | -27.3132
-2 | -0.0874 | 0.00546 | -0.0252 | -16.0073
-1.5 | -0.0207 | 0.00528 | -0.0257 | -3.9205
-0.5 | 0.1044 | 0.00459 | -0.0255 | 22.7451
0 | 0.1582 | 0.00369 | -0.0241 | 42.8726
0.5 | 0.2145 | 0.00289 | -0.0232 | 74.2215
1 | 0.2801 | 0.00317 | -0.0238 | 88.3596
1.5 | 0.3413 | 0.00369 | -0.0235 | 92.4932
2 | 0.3932 | 0.00451 | -0.0216 | 87.184
2.5 | 0.4463 | 0.00514 | -0.0196 | 86.8288
3.5 | 0.5373 | 0.00646 | -0.0124 | 83.1734
4 | 0.5642 | 0.00708 | -0.0049 | 79.6893
4.5 | 0.6096 | 0.00754 | -0.001 | 80.8488
5 | 0.6596 | 0.00799 | 0.002 | 82.5532
5.5 | 0.7087 | 0.00853 | 0.0053 | 83.0832
6 | 0.7598 | 0.00907 | 0.0083 | 83.7707
6.5 | 0.8091 | 0.00972 | 0.0117 | 83.2407
7 | 0.8596 | 0.01039 | 0.0151 | 82.7334
7.5 | 0.9093 | 0.01115 | 0.0187 | 81.5516
8 | 0.9574 | 0.01203 | 0.0227 | 79.5844
8.5 | 1.0043 | 0.01305 | 0.0271 | 76.9579
9 | 1.0486 | 0.01422 | 0.032 | 73.7412
9.5 | 1.0885 | 0.01569 | 0.0375 | 69.3754
10 | 1.1079 | 0.01813 | 0.0449 | 61.1087
10.5 | 1.1055 | 0.02182 | 0.0534 | 50.6645
11 | 1.094 | 0.02654 | 0.061 | 41.2208
11.5 | 1.0614 | 0.03329 | 0.0675 | 31.8834
12 | 1.0281 | 0.04107 | 0.0711 | 25.0329
12.5 | 0.9932 | 0.05013 | 0.0717 | 19.8125
13 | 0.9597 | 0.06063 | 0.0687 | 15.8288
13.5 | 0.9295 | 0.07241 | 0.0628 | 12.8366
14 | 0.902 | 0.08538 | 0.0546 | 10.5645
14.5 | 0.8843 | 0.09821 | 0.046 | 9.0042
15 | 0.8649 | 0.11207 | 0.0366 | 7.7175

## 129. Re 16M Mach 0.00 (1)
BIGFOIL.COM POLAR EXPORT
NACA66-215 a=0.0
NACA66-215 a=0.0 |  |  |  | Cl Max: | 1.236 | at alpha= | 12.5 | deg
JavaFoil+Calcfoil stall+Eppler ext transition |  |  |  | L/D Max: | 108.894 | at alpha= | 8 | deg
Re: | 16000000 |  |  | Cd Min: | 0.00484 | at alpha= | 1 | deg
Mach: | 0 |  |  | Cl=0 at alpha= | -1 | deg
|  |  |  | @ Cl=0.1, Cd= | 0.0053761
|  |  |  | @ Cl=0.4, Cd= | 0.0053187
|  |  |  | @ Cl=0.6, Cd= | 0.0059564
alpha (deg) | Cl | Cd | Cm | Cl/Cd
-18 | -0.718 | 0.14112 | 0.01 | -5.09
-17.5 | -0.742 | 0.13303 | 0.01 | -5.579
-17 | -0.765 | 0.12597 | 0.009 | -6.074
-16.5 | -0.796 | 0.10494 | 0.011 | -7.588
-16 | -0.814 | 0.10239 | 0.01 | -7.952
-15.5 | -0.837 | 0.09336 | 0.01 | -8.962
-15 | -0.884 | 0.06671 | 0.011 | -13.246
-14.5 | -0.99 | 0.02332 | 0.013 | -42.446
-14 | -1.018 | 0.01647 | 0.012 | -61.837
-13.5 | -1.025 | 0.0145 | 0.011 | -70.723
-13 | -1.026 | 0.01315 | 0.011 | -78.033
-12.5 | -1.022 | 0.01225 | 0.01 | -83.377
-12 | -1.012 | 0.01148 | 0.009 | -88.173
-11.5 | -0.998 | 0.011 | 0.008 | -90.678
-11 | -0.979 | 0.01036 | 0.007 | -94.56
-10.5 | -0.956 | 0.00997 | 0.006 | -95.862
-10 | -0.929 | 0.00947 | 0.005 | -98.149
-9.5 | -0.899 | 0.00901 | 0.004 | -99.778
-9 | -0.864 | 0.00861 | 0.003 | -100.372
-8.5 | -0.825 | 0.00831 | 0.002 | -99.314
-8 | -0.784 | 0.00692 | 0.001 | -113.26
-7.5 | -0.739 | 0.00715 | 0 | -103.394
-7 | -0.692 | 0.00734 | -0.001 | -94.177
-6.5 | -0.642 | 0.0071 | -0.002 | -90.391
-6 | -0.589 | 0.00722 | -0.004 | -81.506
-5.5 | -0.533 | 0.0069 | -0.005 | -77.35
-5 | -0.477 | 0.00666 | -0.006 | -71.635
-4.5 | -0.42 | 0.00649 | -0.007 | -64.65
-4 | -0.361 | 0.00633 | -0.008 | -57.052
-3.5 | -0.302 | 0.00643 | -0.009 | -46.955
-3 | -0.242 | 0.00643 | -0.01 | -37.709
-2.5 | -0.182 | 0.00638 | -0.011 | -28.589
-2 | -0.122 | 0.00635 | -0.012 | -19.18
-1.5 | -0.061 | 0.00639 | -0.013 | -9.565
-1 | 0 | 0.00639 | -0.014 | -0.033
-0.5 | 0.061 | 0.00544 | -0.016 | 11.2
0 | 0.122 | 0.00534 | -0.017 | 22.866
0.5 | 0.183 | 0.00527 | -0.018 | 34.746
1 | 0.244 | 0.00484 | -0.019 | 50.481
1.5 | 0.305 | 0.00511 | -0.02 | 59.697
2 | 0.366 | 0.00533 | -0.021 | 68.546
2.5 | 0.426 | 0.00531 | -0.022 | 80.29
3 | 0.486 | 0.00551 | -0.023 | 88.19
3.5 | 0.545 | 0.00577 | -0.024 | 94.509
4 | 0.604 | 0.00597 | -0.025 | 101.174
4.5 | 0.661 | 0.00719 | -0.027 | 91.968
5 | 0.718 | 0.00745 | -0.028 | 96.471
5.5 | 0.773 | 0.0077 | -0.029 | 100.482
6 | 0.827 | 0.00799 | -0.03 | 103.47
6.5 | 0.879 | 0.0083 | -0.031 | 105.839
7 | 0.929 | 0.00862 | -0.032 | 107.73
7.5 | 0.976 | 0.00898 | -0.033 | 108.786
8 | 1.021 | 0.00938 | -0.034 | 108.894
8.5 | 1.063 | 0.00977 | -0.035 | 108.839
9 | 1.102 | 0.01024 | -0.036 | 107.642
9.5 | 1.138 | 0.01071 | -0.037 | 106.231
10 | 1.168 | 0.01124 | -0.038 | 103.966
10.5 | 1.192 | 0.01175 | -0.039 | 101.412
11 | 1.211 | 0.01242 | -0.04 | 97.473
11.5 | 1.224 | 0.01299 | -0.041 | 94.277
12 | 1.233 | 0.01364 | -0.042 | 90.434
12.5 | 1.236 | 0.01446 | -0.043 | 85.489
13 | 1.235 | 0.01531 | -0.044 | 80.677
13.5 | 1.228 | 0.01618 | -0.045 | 75.923
14 | 1.217 | 0.01732 | -0.046 | 70.26
14.5 | 1.2 | 0.01894 | -0.046 | 63.374
15 | 1.18 | 0.02063 | -0.047 | 57.188
15.5 | 1.152 | 0.02302 | -0.048 | 50.069
16 | 1.115 | 0.02664 | -0.048 | 41.845
16.5 | 1.077 | 0.0299 | -0.049 | 36.032
17 | 1.012 | 0.04435 | -0.047 | 22.825
17.5 | 0.918 | 0.08345 | -0.042 | 11.004

## 130. Re 16M Mach 0.00 (2)
BIGFOIL.COM POLAR EXPORT
NACA66-215 a=0.0
NACA66-215 a=0.0 |  |  |  | Cl Max: | 1.7264 | at alpha= | 20 | deg
XFOIL ncrit=9 |  |  |  | L/D Max: | 115.372 | at alpha= | 8.5 | deg
Re: | 16000000 |  |  | Cd Min: | 0.0358 | at alpha= | 20 | deg
Mach: | 0 |  |  | Cl=0 at alpha= | -1.2032 | deg
|  |  |  | @ Cl=0.1, Cd= | 0.0043246
|  |  |  | @ Cl=0.4, Cd= | 0.0049894
|  |  |  | @ Cl=0.6, Cd= | 0.006482
alpha (deg) | Cl | Cd | Cm | Cl/Cd
-19.5 | -1.6293 | 0.02332 | -0.056 | -69.8671
-19 | -1.6046 | 0.02184 | -0.0539 | -73.4707
-18.5 | -1.5787 | 0.02048 | -0.0517 | -77.085
-18 | -1.5521 | 0.01917 | -0.0493 | -80.965
-17.5 | -1.522 | 0.01812 | -0.0472 | -83.9956
-17 | -1.4938 | 0.01693 | -0.0446 | -88.2339
-16.5 | -1.4658 | 0.01579 | -0.0419 | -92.8309
-16 | -1.4346 | 0.0148 | -0.0394 | -96.9324
-15.5 | -1.3999 | 0.01404 | -0.0372 | -99.708
-15 | -1.3643 | 0.01333 | -0.0349 | -102.3481
-14.5 | -1.3278 | 0.01269 | -0.0327 | -104.6336
-14 | -1.2901 | 0.0121 | -0.0306 | -106.6198
-13.5 | -1.2519 | 0.01156 | -0.0284 | -108.2958
-13 | -1.2128 | 0.01106 | -0.0262 | -109.6564
-12.5 | -1.1738 | 0.0106 | -0.0239 | -110.7358
-12 | -1.1356 | 0.01017 | -0.0213 | -111.6618
-11 | -1.0558 | 0.00938 | -0.0164 | -112.5586
-10.5 | -1.0097 | 0.00896 | -0.0152 | -112.6897
-10 | -0.9616 | 0.00861 | -0.0143 | -111.6841
-9.5 | -0.9125 | 0.00825 | -0.0136 | -110.6061
-9 | -0.8615 | 0.00795 | -0.0133 | -108.3648
-8.5 | -0.8097 | 0.00767 | -0.0131 | -105.5671
-8 | -0.7571 | 0.00741 | -0.013 | -102.1727
-7.5 | -0.704 | 0.00716 | -0.013 | -98.324
-7 | -0.651 | 0.00689 | -0.0129 | -94.4848
-6.5 | -0.5971 | 0.00663 | -0.0131 | -90.0603
-6 | -0.5422 | 0.00641 | -0.0134 | -84.5866
-5.5 | -0.4867 | 0.00622 | -0.0138 | -78.2476
-5 | -0.431 | 0.00604 | -0.0143 | -71.3576
-4.5 | -0.3754 | 0.00585 | -0.0147 | -64.1709
-4 | -0.319 | 0.00568 | -0.0153 | -56.162
-3.5 | -0.2621 | 0.00552 | -0.0159 | -47.4819
-3 | -0.2052 | 0.00537 | -0.0166 | -38.2123
-2.5 | -0.1481 | 0.00524 | -0.0173 | -28.2634
-2 | -0.0906 | 0.0051 | -0.0181 | -17.7647
-1.5 | -0.0333 | 0.00497 | -0.0189 | -6.7002
-1 | 0.0228 | 0.00475 | -0.0195 | 4.8
-0.5 | 0.0778 | 0.00447 | -0.0198 | 17.4049
0 | 0.1297 | 0.00413 | -0.0198 | 31.4044
0.5 | 0.1791 | 0.00356 | -0.0195 | 50.309
1 | 0.2313 | 0.00342 | -0.0195 | 67.6316
1.5 | 0.2821 | 0.00405 | -0.0193 | 69.6543
2 | 0.3354 | 0.00446 | -0.0194 | 75.2018
2.5 | 0.388 | 0.00489 | -0.0194 | 79.3456
3 | 0.4399 | 0.00532 | -0.0193 | 82.688
3.5 | 0.4914 | 0.00575 | -0.019 | 85.4609
4 | 0.5422 | 0.00618 | -0.0186 | 87.7346
4.5 | 0.5953 | 0.00646 | -0.0187 | 92.1517
5 | 0.6487 | 0.00671 | -0.0188 | 96.6766
5.5 | 0.7019 | 0.00694 | -0.0188 | 101.1383
6 | 0.7538 | 0.00719 | -0.0187 | 104.8401
6.5 | 0.8055 | 0.00742 | -0.0185 | 108.558
7 | 0.8552 | 0.00771 | -0.0179 | 110.9209
7.5 | 0.9043 | 0.008 | -0.0173 | 113.0375
8 | 0.952 | 0.00829 | -0.0163 | 114.8372
8.5 | 0.9922 | 0.0086 | -0.0139 | 115.3721
9 | 1.0269 | 0.00899 | -0.0104 | 114.2269
9.5 | 1.0658 | 0.00938 | -0.008 | 113.6247
10 | 1.1047 | 0.0098 | -0.0056 | 112.7245
10.5 | 1.1427 | 0.01031 | -0.0033 | 110.8341
11 | 1.1789 | 0.01091 | -0.0008 | 108.0568
11.5 | 1.2163 | 0.01149 | 0.0014 | 105.8573
12 | 1.2539 | 0.01208 | 0.0035 | 103.7997
12.5 | 1.2901 | 0.01275 | 0.0056 | 101.1843
13 | 1.3259 | 0.01346 | 0.0077 | 98.5067
13.5 | 1.3614 | 0.01423 | 0.0097 | 95.6711
14 | 1.3914 | 0.01525 | 0.0123 | 91.2393
14.5 | 1.4234 | 0.01621 | 0.0145 | 87.81
15 | 1.4534 | 0.0173 | 0.0169 | 84.0116
15.5 | 1.4849 | 0.01832 | 0.0189 | 81.0535
16 | 1.5145 | 0.01949 | 0.0209 | 77.7065
16.5 | 1.5418 | 0.02078 | 0.0231 | 74.1963
17 | 1.5664 | 0.02219 | 0.0256 | 70.5904
17.5 | 1.6061 | 0.02378 | 0.0245 | 67.5399
18 | 1.6381 | 0.02614 | 0.0238 | 62.6664
18.5 | 1.6711 | 0.02837 | 0.0231 | 58.9038
19 | 1.6917 | 0.03063 | 0.0246 | 55.2302
19.5 | 1.7104 | 0.03305 | 0.0261 | 51.7519
20 | 1.7264 | 0.0358 | 0.0275 | 48.2235

## 131. Re 16M Mach 0.10 (1)
BIGFOIL.COM POLAR EXPORT
NACA66-215 a=0.0
NACA66-215 a=0.0 |  |  |  | Cl Max: | 1.224 | at alpha= | 12 | deg
JavaFoil+Calcfoil stall+Eppler ext transition |  |  |  | L/D Max: | 108.474 | at alpha= | 7.5 | deg
Re: | 16000000 |  |  | Cd Min: | 0.00486 | at alpha= | 1 | deg
Mach: | 0.1 |  |  | Cl=0 at alpha= | -1 | deg
|  |  |  | @ Cl=0.1, Cd= | 0.0053534
|  |  |  | @ Cl=0.4, Cd= | 0.0053362
|  |  |  | @ Cl=0.6, Cd= | 0.0059734
alpha (deg) | Cl | Cd | Cm | Cl/Cd
-18 | -0.67 | 0.14317 | 0.01 | -4.677
-17.5 | -0.697 | 0.13749 | 0.009 | -5.067
-17 | -0.724 | 0.12857 | 0.009 | -5.629
-16.5 | -0.749 | 0.12271 | 0.009 | -6.106
-16 | -0.773 | 0.11667 | 0.008 | -6.624
-15.5 | -0.803 | 0.09802 | 0.009 | -8.189
-15 | -0.825 | 0.09105 | 0.009 | -9.058
-14.5 | -0.853 | 0.07598 | 0.01 | -11.233
-14 | -0.973 | 0.02178 | 0.012 | -44.689
-13.5 | -1.001 | 0.01551 | 0.011 | -64.527
-13 | -1.007 | 0.01378 | 0.011 | -73.081
-12.5 | -1.007 | 0.01265 | 0.01 | -79.623
-12 | -1.002 | 0.01166 | 0.009 | -85.895
-11.5 | -0.989 | 0.0112 | 0.008 | -88.322
-11 | -0.973 | 0.01048 | 0.007 | -92.897
-10.5 | -0.952 | 0.01009 | 0.006 | -94.408
-10 | -0.927 | 0.00954 | 0.005 | -97.161
-9.5 | -0.898 | 0.00907 | 0.004 | -98.93
-9 | -0.864 | 0.00869 | 0.003 | -99.459
-8.5 | -0.826 | 0.00838 | 0.002 | -98.629
-8 | -0.785 | 0.00696 | 0.001 | -112.878
-7.5 | -0.741 | 0.00719 | 0 | -103.064
-7 | -0.694 | 0.00693 | -0.001 | -100.097
-6.5 | -0.644 | 0.00717 | -0.002 | -89.816
-6 | -0.591 | 0.00723 | -0.004 | -81.698
-5.5 | -0.536 | 0.007 | -0.005 | -76.48
-5 | -0.479 | 0.00676 | -0.006 | -70.908
-4.5 | -0.421 | 0.00656 | -0.007 | -64.221
-4 | -0.363 | 0.0064 | -0.008 | -56.707
-3.5 | -0.304 | 0.00652 | -0.009 | -46.571
-3 | -0.244 | 0.00652 | -0.01 | -37.388
-2.5 | -0.183 | 0.00647 | -0.011 | -28.337
-2 | -0.122 | 0.00644 | -0.012 | -19.03
-1.5 | -0.061 | 0.00643 | -0.013 | -9.552
-1 | 0 | 0.00643 | -0.015 | -0.033
-0.5 | 0.061 | 0.00541 | -0.016 | 11.309
0 | 0.123 | 0.00532 | -0.017 | 23.082
0.5 | 0.184 | 0.00525 | -0.018 | 35.091
1 | 0.246 | 0.00486 | -0.019 | 50.53
1.5 | 0.306 | 0.00508 | -0.02 | 60.247
2 | 0.367 | 0.00532 | -0.021 | 69.12
2.5 | 0.428 | 0.00535 | -0.022 | 80.008
3 | 0.488 | 0.00555 | -0.023 | 87.948
3.5 | 0.548 | 0.00583 | -0.025 | 94.069
4 | 0.606 | 0.00599 | -0.026 | 101.25
4.5 | 0.664 | 0.00722 | -0.027 | 92.087
5 | 0.721 | 0.00747 | -0.028 | 96.527
5.5 | 0.777 | 0.00775 | -0.029 | 100.21
6 | 0.831 | 0.00805 | -0.03 | 103.142
6.5 | 0.882 | 0.00837 | -0.031 | 105.371
7 | 0.932 | 0.00867 | -0.032 | 107.527
7.5 | 0.98 | 0.00903 | -0.033 | 108.474
8 | 1.024 | 0.00944 | -0.034 | 108.462
8.5 | 1.066 | 0.00985 | -0.035 | 108.183
9 | 1.104 | 0.01037 | -0.036 | 106.432
9.5 | 1.139 | 0.01082 | -0.037 | 105.209
10 | 1.168 | 0.01137 | -0.038 | 102.756
10.5 | 1.19 | 0.01193 | -0.039 | 99.755
11 | 1.207 | 0.01257 | -0.04 | 95.99
11.5 | 1.218 | 0.01317 | -0.041 | 92.51
12 | 1.224 | 0.01391 | -0.042 | 88.019
12.5 | 1.224 | 0.0147 | -0.043 | 83.256
13 | 1.219 | 0.01559 | -0.044 | 78.182
13.5 | 1.209 | 0.01651 | -0.045 | 73.186
14 | 1.192 | 0.01797 | -0.046 | 66.322
14.5 | 1.171 | 0.01952 | -0.046 | 59.99
15 | 1.146 | 0.02147 | -0.047 | 53.36
15.5 | 1.109 | 0.02547 | -0.048 | 43.522
16 | 1.065 | 0.02977 | -0.048 | 35.76
16.5 | 1.021 | 0.03406 | -0.048 | 29.98
17 | 0.89 | 0.0902 | -0.039 | 9.863

## 132. Re 16M Mach 0.10 (2)
BIGFOIL.COM POLAR EXPORT
NACA66-215 a=0.0
NACA66-215 a=0.0 |  |  |  | Cl Max: | 1.7205 | at alpha= | 20 | deg
XFOIL ncrit=9 |  |  |  | L/D Max: | 114.323 | at alpha= | 8 | deg
Re: | 16000000 |  |  | Cd Min: | 0.03831 | at alpha= | 20 | deg
Mach: | 0.1 |  |  | Cl=0 at alpha= | -1.2066 | deg
|  |  |  | @ Cl=0.1, Cd= | 0.0043321
|  |  |  | @ Cl=0.4, Cd= | 0.0049846
|  |  |  | @ Cl=0.6, Cd= | 0.0064898
alpha (deg) | Cl | Cd | Cm | Cl/Cd
-20 | -1.6506 | 0.02684 | -0.0637 | -61.4978
-19 | -1.608 | 0.02309 | -0.059 | -69.6405
-18.5 | -1.5829 | 0.02155 | -0.0566 | -73.4524
-18 | -1.5563 | 0.02014 | -0.0541 | -77.2741
-17.5 | -1.5267 | 0.01894 | -0.0517 | -80.6072
-17 | -1.497 | 0.01776 | -0.0492 | -84.2905
-16.5 | -1.4696 | 0.01648 | -0.0462 | -89.1748
-16 | -1.4394 | 0.01537 | -0.0433 | -93.65
-15.5 | -1.406 | 0.01448 | -0.0407 | -97.0994
-15 | -1.37 | 0.01372 | -0.0383 | -99.8542
-14.5 | -1.3334 | 0.01301 | -0.0359 | -102.4904
-14 | -1.2951 | 0.01237 | -0.0336 | -104.6968
-13.5 | -1.2564 | 0.0118 | -0.0313 | -106.4746
-13 | -1.2168 | 0.01127 | -0.029 | -107.9681
-12.5 | -1.1771 | 0.01077 | -0.0266 | -109.2943
-11 | -1.0603 | 0.00951 | -0.0182 | -111.4932
-10.5 | -1.0144 | 0.00907 | -0.0167 | -111.8412
-10 | -0.9662 | 0.0087 | -0.0156 | -111.0575
-9.5 | -0.9172 | 0.00832 | -0.0147 | -110.2404
-9 | -0.8661 | 0.008 | -0.0142 | -108.2625
-8.5 | -0.814 | 0.00772 | -0.0139 | -105.4404
-8 | -0.7611 | 0.00745 | -0.0137 | -102.1611
-7.5 | -0.7076 | 0.00721 | -0.0136 | -98.1415
-7 | -0.6543 | 0.00692 | -0.0135 | -94.552
-6.5 | -0.6001 | 0.00666 | -0.0135 | -90.1051
-6 | -0.5449 | 0.00644 | -0.0138 | -84.6118
-5.5 | -0.4891 | 0.00624 | -0.0141 | -78.3814
-5 | -0.433 | 0.00606 | -0.0146 | -71.4521
-4.5 | -0.3771 | 0.00587 | -0.0149 | -64.2419
-4 | -0.3204 | 0.00569 | -0.0155 | -56.3093
-3.5 | -0.2632 | 0.00553 | -0.0162 | -47.5949
-3 | -0.206 | 0.00538 | -0.0168 | -38.29
-2.5 | -0.1486 | 0.00525 | -0.0175 | -28.3048
-2 | -0.0908 | 0.00511 | -0.0183 | -17.7691
-1.5 | -0.0331 | 0.00497 | -0.0191 | -6.66
-1 | 0.0233 | 0.00475 | -0.0196 | 4.9053
-0.5 | 0.0786 | 0.00448 | -0.02 | 17.5446
0 | 0.1307 | 0.00412 | -0.02 | 31.7233
0.5 | 0.1801 | 0.00354 | -0.0196 | 50.8757
1 | 0.2328 | 0.00341 | -0.0196 | 68.2698
1.5 | 0.2838 | 0.00404 | -0.0194 | 70.2475
2 | 0.3373 | 0.00446 | -0.0195 | 75.6278
2.5 | 0.39 | 0.0049 | -0.0195 | 79.5918
3 | 0.442 | 0.00534 | -0.0193 | 82.7715
3.5 | 0.4937 | 0.00576 | -0.019 | 85.7118
4 | 0.5446 | 0.0062 | -0.0185 | 87.8387
4.5 | 0.5979 | 0.00648 | -0.0185 | 92.2685
5 | 0.6515 | 0.00673 | -0.0185 | 96.8053
5.5 | 0.7048 | 0.00697 | -0.0185 | 101.1191
6 | 0.7569 | 0.00722 | -0.0183 | 104.8338
6.5 | 0.8086 | 0.00746 | -0.018 | 108.3914
7 | 0.8583 | 0.00776 | -0.0173 | 110.6057
7.5 | 0.9073 | 0.00805 | -0.0165 | 112.7081
8 | 0.9546 | 0.00835 | -0.0154 | 114.3234
8.5 | 0.9902 | 0.00867 | -0.0119 | 114.2099
9 | 1.027 | 0.00908 | -0.0087 | 113.1057
9.5 | 1.0666 | 0.00949 | -0.0063 | 112.392
10 | 1.1058 | 0.00994 | -0.0039 | 111.2475
10.5 | 1.1438 | 0.01048 | -0.0015 | 109.1412
11 | 1.1804 | 0.0111 | 0.0011 | 106.3423
11.5 | 1.2184 | 0.0117 | 0.0033 | 104.1368
12 | 1.2567 | 0.0123 | 0.0054 | 102.1707
12.5 | 1.2936 | 0.013 | 0.0075 | 99.5077
13 | 1.329 | 0.01377 | 0.0098 | 96.5142
13.5 | 1.3637 | 0.01461 | 0.0121 | 93.3402
14 | 1.3933 | 0.01571 | 0.0149 | 88.6887
14.5 | 1.4263 | 0.01669 | 0.0171 | 85.4584
15 | 1.4577 | 0.01777 | 0.0194 | 82.0315
15.5 | 1.4883 | 0.01891 | 0.0216 | 78.7044
16 | 1.5169 | 0.02019 | 0.0239 | 75.1313
16.5 | 1.5445 | 0.02156 | 0.0262 | 71.6373
17 | 1.5687 | 0.02308 | 0.0288 | 67.9679
17.5 | 1.6075 | 0.02498 | 0.0277 | 64.3515
18 | 1.6398 | 0.02752 | 0.027 | 59.5858
18.5 | 1.673 | 0.02987 | 0.0263 | 56.0094
19 | 1.6927 | 0.03237 | 0.0279 | 52.2922
19.5 | 1.7068 | 0.03526 | 0.0298 | 48.4061
20 | 1.7205 | 0.03831 | 0.0314 | 44.9099

## 133. Re 16M Mach 0.25 (1)
BIGFOIL.COM POLAR EXPORT
NACA66-215 a=0.0
NACA66-215 a=0.0 |  |  |  | Cl Max: | 1.169 | at alpha= | 11 | deg
JavaFoil+Calcfoil stall+Eppler ext transition |  |  |  | L/D Max: | 105.404 | at alpha= | 7.5 | deg
Re: | 16000000 |  |  | Cd Min: | 0.00496 | at alpha= | 1 | deg
Mach: | 0.25 |  |  | Cl=0 at alpha= | -1 | deg
|  |  |  | @ Cl=0.1, Cd= | 0.0054078
|  |  |  | @ Cl=0.4, Cd= | 0.0052586
|  |  |  | @ Cl=0.6, Cd= | 0.12329
alpha (deg) | Cl | Cd | Cm | Cl/Cd
-16 | -0.469 | 0.13114 | 0.008 | -3.578
-15.5 | -0.531 | 0.12289 | 0.008 | -4.318
-15 | -0.587 | 0.11732 | 0.007 | -5.007
-14.5 | -0.635 | 0.1081 | 0.007 | -5.877
-14 | -0.668 | 0.101 | 0.006 | -6.615
-13.5 | -0.699 | 0.08612 | 0.007 | -8.122
-13 | -0.723 | 0.08032 | 0.006 | -9.007
-12.5 | -0.743 | 0.07362 | 0.006 | -10.099
-12 | -0.874 | 0.01908 | 0.009 | -45.812
-11.5 | -0.914 | 0.01255 | 0.008 | -72.856
-11 | -0.919 | 0.01143 | 0.007 | -80.421
-10.5 | -0.914 | 0.01085 | 0.006 | -84.235
-10 | -0.902 | 0.01024 | 0.005 | -88.108
-9.5 | -0.883 | 0.00972 | 0.004 | -90.811
-9 | -0.858 | 0.00912 | 0.003 | -94.021
-8.5 | -0.827 | 0.00872 | 0.002 | -94.761
-8 | -0.79 | 0.00836 | 0.001 | -94.564
-7.5 | -0.749 | 0.00805 | 0 | -93.092
-7 | -0.704 | 0.0067 | -0.001 | -105.094
-6.5 | -0.655 | 0.00691 | -0.003 | -94.774
-6 | -0.603 | 0.00705 | -0.004 | -85.516
-5.5 | -0.548 | 0.0068 | -0.005 | -80.55
-5 | -0.491 | 0.00691 | -0.006 | -71.05
-4.5 | -0.432 | 0.0067 | -0.007 | -64.449
-4 | -0.372 | 0.00653 | -0.008 | -57.01
-3.5 | -0.312 | 0.00634 | -0.009 | -49.157
-3 | -0.25 | 0.0065 | -0.01 | -38.464
-2.5 | -0.188 | 0.00649 | -0.012 | -29.015
-2 | -0.126 | 0.00645 | -0.013 | -19.495
-1.5 | -0.063 | 0.00652 | -0.014 | -9.676
-1 | 0 | 0.00652 | -0.015 | -0.034
-0.5 | 0.063 | 0.00549 | -0.016 | 11.462
0 | 0.126 | 0.00535 | -0.017 | 23.59
0.5 | 0.189 | 0.00527 | -0.018 | 35.896
1 | 0.252 | 0.00496 | -0.02 | 50.893
1.5 | 0.315 | 0.0052 | -0.021 | 60.533
2 | 0.377 | 0.00516 | -0.022 | 73.05
2.5 | 0.44 | 0.00543 | -0.023 | 80.886
3 | 0.501 | 0.00534 | -0.024 | 93.933
3.5 | 0.562 | 0.00562 | -0.025 | 100.032
4 | 0.622 | 0.00712 | -0.026 | 87.35
4.5 | 0.681 | 0.00741 | -0.027 | 91.908
5 | 0.739 | 0.00769 | -0.028 | 96.151
5.5 | 0.795 | 0.008 | -0.03 | 99.341
6 | 0.849 | 0.00832 | -0.031 | 102.026
6.5 | 0.901 | 0.00866 | -0.032 | 104.028
7 | 0.95 | 0.00905 | -0.033 | 105.04
7.5 | 0.996 | 0.00945 | -0.034 | 105.404
8 | 1.038 | 0.0099 | -0.035 | 104.855
8.5 | 1.076 | 0.0104 | -0.036 | 103.508
9 | 1.109 | 0.01092 | -0.037 | 101.561
9.5 | 1.137 | 0.01151 | -0.038 | 98.827
10 | 1.158 | 0.01213 | -0.039 | 95.457
10.5 | 1.167 | 0.01285 | -0.04 | 90.84
11 | 1.169 | 0.01361 | -0.041 | 85.864
11.5 | 1.161 | 0.01436 | -0.042 | 80.871
12 | 1.144 | 0.01535 | -0.043 | 74.493
12.5 | 1.117 | 0.01653 | -0.044 | 67.572
13 | 1.08 | 0.01835 | -0.045 | 58.855
13.5 | 1.033 | 0.02057 | -0.045 | 50.189
14 | 0.957 | 0.02925 | -0.045 | 32.706
14.5 | 0.789 | 0.09219 | -0.031 | 8.562
15 | 0.728 | 0.10571 | -0.027 | 6.89
15.5 | 0.667 | 0.1136 | -0.027 | 5.873
16 | 0.596 | 0.12329 | -0.026 | 4.831

## 134. Re 16M Mach 0.25 (2)
BIGFOIL.COM POLAR EXPORT
NACA66-215 a=0.0
NACA66-215 a=0.0 |  |  |  | Cl Max: | 1.6549 | at alpha= | 19 | deg
XFOIL ncrit=9 |  |  |  | L/D Max: | 109.855 | at alpha= | 7.5 | deg
Re: | 16000000 |  |  | Cd Min: | 0.05682 | at alpha= | 20 | deg
Mach: | 0.25 |  |  | Cl=0 at alpha= | -1.2267 | deg
|  |  |  | @ Cl=0.1, Cd= | 0.0042923
|  |  |  | @ Cl=0.4, Cd= | 0.0049417
|  |  |  | @ Cl=0.6, Cd= | 0.0065557
alpha (deg) | Cl | Cd | Cm | Cl/Cd
-20 | -1.5481 | 0.04704 | -0.0907 | -32.9103
-19.5 | -1.5664 | 0.04027 | -0.0902 | -38.8974
-19 | -1.5547 | 0.03635 | -0.0884 | -42.7703
-18.5 | -1.554 | 0.03201 | -0.0857 | -48.5473
-18 | -1.5409 | 0.02885 | -0.0825 | -53.4107
-17.5 | -1.5212 | 0.02626 | -0.0791 | -57.9284
-17 | -1.4987 | 0.02401 | -0.0754 | -62.4198
-16.5 | -1.4815 | 0.02158 | -0.071 | -68.6515
-16 | -1.4582 | 0.01953 | -0.0667 | -74.6646
-15.5 | -1.4285 | 0.01795 | -0.0626 | -79.5822
-15 | -1.394 | 0.01666 | -0.0589 | -83.6735
-14.5 | -1.3593 | 0.01542 | -0.055 | -88.1518
-14 | -1.3215 | 0.01438 | -0.0513 | -91.8985
-13.5 | -1.2817 | 0.01349 | -0.0479 | -95.0111
-13 | -1.2398 | 0.01271 | -0.0446 | -97.5452
-12.5 | -1.198 | 0.01197 | -0.0413 | -100.0835
-12 | -1.155 | 0.01133 | -0.0382 | -101.9417
-11.5 | -1.1119 | 0.01072 | -0.035 | -103.722
-11 | -1.0673 | 0.01024 | -0.0321 | -104.2285
-10.5 | -1.0264 | 0.00968 | -0.0284 | -106.0331
-9.5 | -0.9401 | 0.00877 | -0.0219 | -107.195
-9 | -0.8891 | 0.00836 | -0.0202 | -106.3517
-8.5 | -0.8364 | 0.008 | -0.0189 | -104.55
-8 | -0.7824 | 0.00769 | -0.018 | -101.7425
-7 | -0.6716 | 0.00713 | -0.0168 | -94.1935
-6.5 | -0.616 | 0.00683 | -0.0163 | -90.1903
-6 | -0.5594 | 0.00656 | -0.0161 | -85.2744
-5.5 | -0.5019 | 0.00634 | -0.0162 | -79.164
-4.5 | -0.3862 | 0.00595 | -0.0165 | -64.9076
-4 | -0.3279 | 0.00575 | -0.0169 | -57.0261
-3 | -0.2099 | 0.00543 | -0.018 | -38.6556
-2.5 | -0.1509 | 0.00529 | -0.0186 | -28.5255
-2 | -0.0912 | 0.00515 | -0.0194 | -17.7087
-1.5 | -0.0317 | 0.005 | -0.0201 | -6.34
-1 | 0.0263 | 0.00479 | -0.0206 | 5.4906
-0.5 | 0.083 | 0.0045 | -0.021 | 18.4444
0.5 | 0.1845 | 0.00326 | -0.02 | 56.5951
1 | 0.2411 | 0.00335 | -0.0204 | 71.9701
1.5 | 0.2931 | 0.00401 | -0.02 | 73.0923
2 | 0.3477 | 0.00446 | -0.0199 | 77.9596
2.5 | 0.4009 | 0.00495 | -0.0196 | 80.9899
3 | 0.4534 | 0.00542 | -0.0192 | 83.6531
3.5 | 0.5057 | 0.00586 | -0.0186 | 86.2969
4 | 0.5563 | 0.00634 | -0.0177 | 87.7445
4.5 | 0.611 | 0.00661 | -0.0174 | 92.4357
5 | 0.6656 | 0.00686 | -0.0172 | 97.0262
5.5 | 0.7191 | 0.00713 | -0.0166 | 100.8555
6 | 0.772 | 0.00739 | -0.016 | 104.4655
6.5 | 0.8229 | 0.00768 | -0.0149 | 107.1484
7 | 0.8713 | 0.00799 | -0.0133 | 109.0488
7.5 | 0.9096 | 0.00828 | -0.0095 | 109.8551
8 | 0.949 | 0.0087 | -0.0062 | 109.0805
8.5 | 0.9893 | 0.00918 | -0.0032 | 107.7669
9 | 1.0316 | 0.00964 | -0.0006 | 107.0124
10 | 1.1144 | 0.01076 | 0.0047 | 103.5688
10.5 | 1.1534 | 0.01146 | 0.0077 | 100.6457
11 | 1.1921 | 0.01221 | 0.0106 | 97.6331
11.5 | 1.2322 | 0.01294 | 0.0132 | 95.2241
12 | 1.2705 | 0.01378 | 0.0161 | 92.1988
12.5 | 1.309 | 0.01466 | 0.0188 | 89.2906
13 | 1.3441 | 0.01573 | 0.0219 | 85.4482
13.5 | 1.3775 | 0.01694 | 0.025 | 81.3164
14 | 1.4101 | 0.01821 | 0.0282 | 77.4355
14.5 | 1.4438 | 0.01951 | 0.0311 | 74.0031
15 | 1.4747 | 0.02103 | 0.0341 | 70.1236
15.5 | 1.5017 | 0.02284 | 0.0373 | 65.7487
16 | 1.5253 | 0.02494 | 0.0406 | 61.1588
16.5 | 1.5493 | 0.02709 | 0.0437 | 57.1908
17 | 1.5656 | 0.02937 | 0.0477 | 53.3061
17.5 | 1.605 | 0.03319 | 0.0452 | 48.3579
18.5 | 1.6492 | 0.04146 | 0.045 | 39.7781
19 | 1.6549 | 0.04594 | 0.0469 | 36.0231
19.5 | 1.6452 | 0.05136 | 0.0495 | 32.0327
20 | 1.6261 | 0.05682 | 0.0531 | 28.6184

## 135. Re 16M Mach 0.50 (1)
BIGFOIL.COM POLAR EXPORT
NACA66-215 a=0.0
NACA66-215 a=0.0 |  |  |  | Cl Max: | 1.156 | at alpha= | 20 | deg
JavaFoil+Calcfoil stall+Eppler ext transition |  |  |  | L/D Max: | 94.299 | at alpha= | 6 | deg
Re: | 16000000 |  |  | Cd Min: | 0.00445 | at alpha= | 1 | deg
Mach: | 0.5 |  |  | Cl=0 at alpha= | -1 | deg
|  |  |  | @ Cl=0.1, Cd= | 0.0055979
|  |  |  | @ Cl=0.4, Cd= | 0.0056274
|  |  |  | @ Cl=0.6, Cd= | 0.0072067
alpha (deg) | Cl | Cd | Cm | Cl/Cd
-20 | -1.049 | 0.17655 | 0.016 | -5.942
-19.5 | -1.021 | 0.1691 | 0.015 | -6.039
-19 | -0.994 | 0.16388 | 0.015 | -6.064
-18.5 | -0.97 | 0.14648 | 0.015 | -6.624
-18 | -0.942 | 0.1393 | 0.014 | -6.764
-17.5 | -0.914 | 0.13544 | 0.013 | -6.747
-17 | -0.886 | 0.12837 | 0.012 | -6.902
-16.5 | -0.859 | 0.12164 | 0.012 | -7.065
-16 | -0.837 | 0.10816 | 0.012 | -7.736
-15.5 | -0.809 | 0.10251 | 0.011 | -7.893
-15 | -0.786 | 0.09239 | 0.011 | -8.51
-14.5 | -0.871 | 0.0262 | 0.015 | -33.232
-14 | -0.856 | 0.01985 | 0.014 | -43.133
-13.5 | -0.694 | 0.09266 | 0.007 | -7.488
-13 | -0.668 | 0.08514 | 0.007 | -7.84
-12.5 | -0.65 | 0.07081 | 0.007 | -9.184
-12 | -0.716 | 0.02061 | 0.01 | -34.736
-11.5 | -0.703 | 0.01481 | 0.009 | -47.464
-11 | -0.673 | 0.01364 | 0.008 | -49.291
-10.5 | -0.641 | 0.01259 | 0.007 | -50.932
-10 | -0.499 | 0.06692 | 0.003 | -7.462
-9.5 | -0.472 | 0.0651 | 0.002 | -7.243
-9 | -0.448 | 0.05277 | 0.002 | -8.488
-8.5 | -0.509 | 0.01091 | 0.002 | -46.686
-8 | -0.477 | 0.0102 | 0.001 | -46.731
-7.5 | -0.361 | 0.0488 | 0 | -7.405
-7 | -0.67 | 0.00924 | -0.002 | -72.54
-6.5 | -0.669 | 0.0087 | -0.003 | -76.868
-6 | -0.637 | 0.00815 | -0.004 | -78.143
-5.5 | -0.588 | 0.00778 | -0.005 | -75.575
-5 | -0.533 | 0.00742 | -0.007 | -71.844
-4.5 | -0.474 | 0.00711 | -0.008 | -66.611
-4 | -0.411 | 0.0059 | -0.009 | -69.556
-3.5 | -0.345 | 0.00614 | -0.01 | -56.245
-3 | -0.278 | 0.00631 | -0.012 | -44.093
-2.5 | -0.21 | 0.00667 | -0.013 | -31.455
-2 | -0.14 | 0.0066 | -0.014 | -21.257
-1.5 | -0.071 | 0.00661 | -0.015 | -10.667
-1 | 0 | 0.00695 | -0.017 | -0.035
-0.5 | 0.07 | 0.00575 | -0.018 | 12.225
0 | 0.141 | 0.00539 | -0.019 | 26.116
0.5 | 0.211 | 0.00457 | -0.02 | 46.173
1 | 0.281 | 0.00445 | -0.022 | 63.204
1.5 | 0.35 | 0.00541 | -0.023 | 64.733
2 | 0.419 | 0.00571 | -0.024 | 73.409
2.5 | 0.488 | 0.00604 | -0.025 | 80.825
3 | 0.556 | 0.00636 | -0.027 | 87.404
3.5 | 0.622 | 0.00763 | -0.028 | 81.514
4 | 0.688 | 0.00804 | -0.029 | 85.527
4.5 | 0.752 | 0.0084 | -0.03 | 89.468
5 | 0.813 | 0.00882 | -0.032 | 92.155
5.5 | 0.87 | 0.00929 | -0.033 | 93.637
6 | 0.921 | 0.00976 | -0.034 | 94.299
6.5 | 0.963 | 0.01032 | -0.035 | 93.343
7 | 0.992 | 0.01103 | -0.036 | 89.929
7.5 | 0.998 | 0.01187 | -0.038 | 84.106
8 | 0.955 | 0.01285 | -0.039 | 74.32
8.5 | 0.638 | 0.01389 | -0.04 | 45.95
9 | 0.553 | 0.058 | -0.02 | 9.541
9.5 | 0.703 | 0.01497 | -0.042 | 46.942
10 | 0.734 | 0.01642 | -0.043 | 44.667
10.5 | 0.763 | 0.01828 | -0.044 | 41.727
11 | 0.668 | 0.07048 | -0.027 | 9.478
11.5 | 0.828 | 0.0186 | -0.047 | 44.533
12 | 0.858 | 0.0203 | -0.048 | 42.275
12.5 | 0.886 | 0.02275 | -0.048 | 38.93
13 | 0.905 | 0.02805 | -0.049 | 32.258
13.5 | 0.823 | 0.08065 | -0.037 | 10.205
14 | 0.972 | 0.02775 | -0.051 | 35.043
14.5 | 0.983 | 0.03674 | -0.051 | 26.747
15 | 1.011 | 0.03962 | -0.052 | 25.52
15.5 | 0.922 | 0.10741 | -0.037 | 8.582
16 | 0.94 | 0.12274 | -0.035 | 7.656
16.5 | 0.968 | 0.13011 | -0.036 | 7.441
17 | 1 | 0.13039 | -0.038 | 7.666
17.5 | 1.02 | 0.14679 | -0.037 | 6.95
18 | 1.049 | 0.15234 | -0.038 | 6.883
18.5 | 1.078 | 0.15759 | -0.04 | 6.838
19 | 1.106 | 0.1628 | -0.041 | 6.796
19.5 | 1.128 | 0.19117 | -0.041 | 5.901
20 | 1.156 | 0.19269 | -0.042 | 6

## 136. Re 16M Mach 0.50 (2)
BIGFOIL.COM POLAR EXPORT
NACA66-215 a=0.0
NACA66-215 a=0.0 |  |  |  | Cl Max: | 1.1213 | at alpha= | 10 | deg
XFOIL ncrit=9 |  |  |  | L/D Max: | 88.2723 | at alpha= | 1.5 | deg
Re: | 16000000 |  |  | Cd Min: | 0.11354 | at alpha= | -13.5 | deg
Mach: | 0.5 |  |  | Cl=0 at alpha= | -1.3331 | deg
|  |  |  | @ Cl=0.1, Cd= | 0.0046185
|  |  |  | @ Cl=0.4, Cd= | 0.0046396
|  |  |  | @ Cl=0.6, Cd= | 0.0072067
alpha (deg) | Cl | Cd | Cm | Cl/Cd
-13.5 | -0.5187 | 0.11354 | -0.0548 | -4.5684
-13 | -0.5231 | 0.1026 | -0.0616 | -5.0984
-12.5 | -0.5425 | 0.08944 | -0.0701 | -6.0655
-12 | -0.5549 | 0.07722 | -0.0784 | -7.186
-11.5 | -0.5756 | 0.06201 | -0.0906 | -9.2824
-11 | -0.6105 | 0.05143 | -0.0959 | -11.8705
-10.5 | -0.6499 | 0.04302 | -0.0962 | -15.1069
-10 | -0.6895 | 0.03603 | -0.0922 | -19.1368
-9.5 | -0.7308 | 0.02979 | -0.0848 | -24.5317
-9 | -0.769 | 0.0239 | -0.0745 | -32.1757
-8.5 | -0.7875 | 0.01861 | -0.0638 | -42.316
-8 | -0.7664 | 0.01227 | -0.0579 | -62.4613
-7.5 | -0.7347 | 0.00957 | -0.0508 | -76.7712
-7 | -0.6946 | 0.00844 | -0.044 | -82.2986
-6.5 | -0.6489 | 0.00776 | -0.0381 | -83.6211
-6 | -0.6027 | 0.00732 | -0.0324 | -82.3361
-5.5 | -0.5434 | 0.00693 | -0.0295 | -78.4127
-5 | -0.4811 | 0.00662 | -0.0275 | -72.6737
-4.5 | -0.4171 | 0.00637 | -0.0262 | -65.4788
-4 | -0.3526 | 0.0061 | -0.0252 | -57.8033
-3.5 | -0.2877 | 0.00586 | -0.0246 | -49.0956
-3 | -0.2218 | 0.00568 | -0.0245 | -39.0493
-2.5 | -0.1556 | 0.00551 | -0.0246 | -28.2396
-2 | -0.089 | 0.00532 | -0.0249 | -16.7293
-1.5 | -0.0221 | 0.00516 | -0.0254 | -4.2829
-1 | 0.0441 | 0.00501 | -0.0259 | 8.8024
-0.5 | 0.1055 | 0.00458 | -0.0257 | 23.0349
0 | 0.1617 | 0.00389 | -0.0246 | 41.5681
0.5 | 0.2117 | 0.00304 | -0.0228 | 69.6382
1 | 0.2779 | 0.00327 | -0.0234 | 84.9847
1.5 | 0.3372 | 0.00382 | -0.0229 | 88.2723
2 | 0.3909 | 0.00454 | -0.0212 | 86.1013
2.5 | 0.4448 | 0.00513 | -0.0194 | 86.7057
3 | 0.4949 | 0.00575 | -0.0167 | 86.0696
3.5 | 0.5389 | 0.0064 | -0.0127 | 84.2031
4 | 0.5713 | 0.00694 | -0.0062 | 82.3199
4.5 | 0.6165 | 0.00736 | -0.0022 | 83.7636
5 | 0.6667 | 0.00778 | 0.0009 | 85.6941
5.5 | 0.7161 | 0.00829 | 0.0041 | 86.3812
6 | 0.7672 | 0.00882 | 0.0072 | 86.9841
6.5 | 0.8168 | 0.00946 | 0.0106 | 86.3425
7 | 0.8679 | 0.0101 | 0.014 | 85.9307
7.5 | 0.9177 | 0.01084 | 0.0177 | 84.6587
8 | 0.9661 | 0.01169 | 0.0217 | 82.6433
8.5 | 1.0138 | 0.01267 | 0.0261 | 80.0158
9 | 1.0588 | 0.01381 | 0.031 | 76.6691
9.5 | 1.0998 | 0.0152 | 0.0365 | 72.3553
10 | 1.1213 | 0.01754 | 0.0439 | 63.9282
10.5 | 1.1179 | 0.02119 | 0.0527 | 52.756
11 | 1.1004 | 0.02614 | 0.0608 | 42.0964
11.5 | 1.0697 | 0.03271 | 0.0674 | 32.7025
12 | 1.0373 | 0.04032 | 0.0713 | 25.7267
12.5 | 1.0025 | 0.04924 | 0.072 | 20.3595
13 | 0.9694 | 0.05953 | 0.0695 | 16.2842
13.5 | 0.9392 | 0.07119 | 0.0638 | 13.1929
14 | 0.9108 | 0.08409 | 0.0558 | 10.8313
14.5 | 0.8896 | 0.09733 | 0.0468 | 9.14
15 | 0.8731 | 0.11068 | 0.0378 | 7.8885

## 137. Re 18M Mach 0.00 (1)
BIGFOIL.COM POLAR EXPORT
NACA66-215 a=0.0
NACA66-215 a=0.0 |  |  |  | Cl Max: | 1.237 | at alpha= | 12.5 | deg
JavaFoil+Calcfoil stall+Eppler ext transition |  |  |  | L/D Max: | 111.294 | at alpha= | 8 | deg
Re: | 18000000 |  |  | Cd Min: | 0.00514 | at alpha= | 1.5 | deg
Mach: | 0 |  |  | Cl=0 at alpha= | -1 | deg
|  |  |  | @ Cl=0.1, Cd= | 0.0055689
|  |  |  | @ Cl=0.4, Cd= | 0.005455
|  |  |  | @ Cl=0.6, Cd= | 0.0062351
alpha (deg) | Cl | Cd | Cm | Cl/Cd
-18.5 | -0.694 | 0.14804 | 0.011 | -4.691
-18 | -0.718 | 0.14109 | 0.01 | -5.092
-17.5 | -0.742 | 0.1354 | 0.01 | -5.48
-17 | -0.765 | 0.12634 | 0.009 | -6.058
-16.5 | -0.797 | 0.10448 | 0.011 | -7.624
-16 | -0.816 | 0.1007 | 0.01 | -8.1
-15.5 | -0.84 | 0.09037 | 0.01 | -9.297
-15 | -0.867 | 0.07789 | 0.01 | -11.129
-14.5 | -1.003 | 0.01988 | 0.013 | -50.433
-14 | -1.019 | 0.01619 | 0.012 | -62.921
-13.5 | -1.027 | 0.014 | 0.012 | -73.38
-13 | -1.027 | 0.01291 | 0.011 | -79.555
-12.5 | -1.023 | 0.01196 | 0.01 | -85.546
-12 | -1.013 | 0.01126 | 0.009 | -89.959
-11.5 | -0.998 | 0.0108 | 0.008 | -92.435
-11 | -0.98 | 0.01012 | 0.007 | -96.827
-10.5 | -0.957 | 0.00975 | 0.006 | -98.153
-10 | -0.93 | 0.00929 | 0.005 | -100.143
-9.5 | -0.899 | 0.00885 | 0.004 | -101.633
-9 | -0.864 | 0.00844 | 0.003 | -102.401
-8.5 | -0.826 | 0.00703 | 0.002 | -117.541
-8 | -0.784 | 0.00725 | 0.001 | -108.238
-7.5 | -0.74 | 0.00698 | 0 | -105.94
-7 | -0.692 | 0.00723 | -0.001 | -95.709
-6.5 | -0.642 | 0.00734 | -0.002 | -87.378
-6 | -0.589 | 0.00706 | -0.004 | -83.391
-5.5 | -0.533 | 0.00686 | -0.005 | -77.751
-5 | -0.477 | 0.00656 | -0.006 | -72.727
-4.5 | -0.42 | 0.0064 | -0.007 | -65.602
-4 | -0.361 | 0.00653 | -0.008 | -55.278
-3.5 | -0.302 | 0.00647 | -0.009 | -46.668
-3 | -0.242 | 0.00645 | -0.01 | -37.619
-2.5 | -0.182 | 0.00639 | -0.011 | -28.518
-2 | -0.122 | 0.00638 | -0.012 | -19.093
-1.5 | -0.061 | 0.00644 | -0.013 | -9.494
-1 | 0 | 0.00645 | -0.014 | -0.033
-0.5 | 0.061 | 0.00562 | -0.016 | 10.846
0 | 0.122 | 0.00554 | -0.017 | 22.053
0.5 | 0.183 | 0.00546 | -0.018 | 33.563
1 | 0.244 | 0.00543 | -0.019 | 45.021
1.5 | 0.305 | 0.00514 | -0.02 | 59.299
2 | 0.366 | 0.00537 | -0.021 | 68.089
2.5 | 0.426 | 0.00552 | -0.022 | 77.273
3 | 0.486 | 0.00551 | -0.023 | 88.172
3.5 | 0.545 | 0.00603 | -0.024 | 90.401
4 | 0.604 | 0.00625 | -0.025 | 96.556
4.5 | 0.662 | 0.00606 | -0.027 | 109.206
5 | 0.719 | 0.00732 | -0.028 | 98.238
5.5 | 0.774 | 0.00756 | -0.029 | 102.346
6 | 0.828 | 0.00785 | -0.03 | 105.435
6.5 | 0.88 | 0.00812 | -0.031 | 108.337
7 | 0.929 | 0.00844 | -0.032 | 110.084
7.5 | 0.977 | 0.00881 | -0.033 | 110.911
8 | 1.022 | 0.00918 | -0.034 | 111.294
8.5 | 1.064 | 0.0096 | -0.035 | 110.848
9 | 1.103 | 0.01006 | -0.036 | 109.666
9.5 | 1.138 | 0.01048 | -0.037 | 108.593
10 | 1.169 | 0.01098 | -0.038 | 106.458
10.5 | 1.193 | 0.01153 | -0.039 | 103.457
11 | 1.211 | 0.01214 | -0.04 | 99.824
11.5 | 1.225 | 0.01269 | -0.041 | 96.571
12 | 1.234 | 0.01332 | -0.042 | 92.655
12.5 | 1.237 | 0.01412 | -0.043 | 87.656
13 | 1.236 | 0.01494 | -0.044 | 82.74
13.5 | 1.229 | 0.01592 | -0.045 | 77.196
14 | 1.217 | 0.01708 | -0.046 | 71.265
14.5 | 1.201 | 0.01844 | -0.046 | 65.131
15 | 1.18 | 0.02041 | -0.047 | 57.8
15.5 | 1.152 | 0.02297 | -0.048 | 50.149
16 | 1.117 | 0.02562 | -0.048 | 43.604
16.5 | 1.081 | 0.02852 | -0.049 | 37.884
17 | 1.025 | 0.03891 | -0.048 | 26.338
17.5 | 0.927 | 0.07644 | -0.043 | 12.133

## 138. Re 18M Mach 0.00 (2)
BIGFOIL.COM POLAR EXPORT
NACA66-215 a=0.0
NACA66-215 a=0.0 |  |  |  | Cl Max: | 1.7429 | at alpha= | 20 | deg
XFOIL ncrit=9 |  |  |  | L/D Max: | 117.983 | at alpha= | 8.5 | deg
Re: | 18000000 |  |  | Cd Min: | 0.035 | at alpha= | 20 | deg
Mach: | 0 |  |  | Cl=0 at alpha= | -1.1972 | deg
|  |  |  | @ Cl=0.1, Cd= | 0.0044757
|  |  |  | @ Cl=0.4, Cd= | 0.0049888
|  |  |  | @ Cl=0.6, Cd= | 0.0063525
alpha (deg) | Cl | Cd | Cm | Cl/Cd
-20 | -1.6636 | 0.02424 | -0.0572 | -68.6304
-19.5 | -1.642 | 0.02255 | -0.0549 | -72.816
-19 | -1.6165 | 0.02114 | -0.0528 | -76.4664
-18.5 | -1.5898 | 0.01985 | -0.0506 | -80.0907
-18 | -1.5618 | 0.01863 | -0.0483 | -83.8325
-17.5 | -1.5318 | 0.01758 | -0.0461 | -87.1331
-17 | -1.5011 | 0.01658 | -0.0438 | -90.5368
-16.5 | -1.4725 | 0.01546 | -0.041 | -95.2458
-16 | -1.4424 | 0.01446 | -0.0383 | -99.751
-15.5 | -1.4085 | 0.01366 | -0.036 | -103.1113
-15 | -1.3723 | 0.013 | -0.0338 | -105.5615
-14.5 | -1.3356 | 0.01235 | -0.0316 | -108.1457
-14 | -1.2978 | 0.01179 | -0.0294 | -110.0763
-13.5 | -1.2595 | 0.01126 | -0.0272 | -111.8561
-13 | -1.2207 | 0.01078 | -0.0249 | -113.2375
-12.5 | -1.1821 | 0.01033 | -0.0225 | -114.4337
-12 | -1.1448 | 0.00992 | -0.0196 | -115.4032
-11.5 | -1.1068 | 0.00956 | -0.0167 | -115.7741
-11 | -1.0602 | 0.00922 | -0.0156 | -114.9892
-10.5 | -1.0136 | 0.00881 | -0.0145 | -115.0511
-10 | -0.9651 | 0.00846 | -0.0137 | -114.078
-9.5 | -0.916 | 0.00808 | -0.013 | -113.3663
-9 | -0.8649 | 0.00778 | -0.0126 | -111.1697
-8.5 | -0.8128 | 0.00751 | -0.0125 | -108.229
-7 | -0.653 | 0.00676 | -0.0126 | -96.5976
-6.5 | -0.599 | 0.0065 | -0.0127 | -92.1538
-6 | -0.544 | 0.00628 | -0.013 | -86.6242
-5.5 | -0.4884 | 0.0061 | -0.0135 | -80.0656
-4.5 | -0.3767 | 0.00574 | -0.0144 | -65.6272
-4 | -0.3202 | 0.00556 | -0.015 | -57.5899
-3 | -0.2063 | 0.00529 | -0.0164 | -38.9981
-2.5 | -0.149 | 0.00514 | -0.0172 | -28.9883
-2 | -0.0914 | 0.00502 | -0.018 | -18.2072
-1.5 | -0.0341 | 0.00491 | -0.0188 | -6.945
-1 | 0.0222 | 0.00474 | -0.0194 | 4.6835
-0.5 | 0.0771 | 0.00459 | -0.0197 | 16.7974
0 | 0.1292 | 0.00433 | -0.0197 | 29.8383
0.5 | 0.1803 | 0.00393 | -0.0196 | 45.8779
1 | 0.2297 | 0.00355 | -0.0193 | 64.7042
1.5 | 0.2808 | 0.00413 | -0.0191 | 67.9903
2 | 0.3347 | 0.00447 | -0.0193 | 74.877
2.5 | 0.3877 | 0.00489 | -0.0194 | 79.2843
3 | 0.44 | 0.00531 | -0.0193 | 82.8625
3.5 | 0.4919 | 0.00571 | -0.0191 | 86.1471
4 | 0.5434 | 0.0061 | -0.0188 | 89.082
4.5 | 0.5972 | 0.00634 | -0.019 | 94.1956
5 | 0.651 | 0.00658 | -0.0192 | 98.9362
5.5 | 0.7042 | 0.00681 | -0.0193 | 103.4068
6 | 0.7567 | 0.00706 | -0.0192 | 107.1813
6.5 | 0.8085 | 0.00729 | -0.019 | 110.9053
7 | 0.8587 | 0.00758 | -0.0186 | 113.285
7.5 | 0.9084 | 0.00784 | -0.018 | 115.8673
8 | 0.9565 | 0.00814 | -0.0172 | 117.5061
8.5 | 1.0005 | 0.00848 | -0.0156 | 117.9835
9 | 1.0353 | 0.00879 | -0.012 | 117.7816
9.5 | 1.073 | 0.00917 | -0.0093 | 117.012
10 | 1.1114 | 0.0096 | -0.0068 | 115.7708
10.5 | 1.1486 | 0.01011 | -0.0043 | 113.6103
11 | 1.1852 | 0.01069 | -0.0018 | 110.87
11.5 | 1.2234 | 0.01121 | 0.0003 | 109.1347
12 | 1.2611 | 0.0118 | 0.0024 | 106.8729
12.5 | 1.2979 | 0.01242 | 0.0045 | 104.5008
13 | 1.334 | 0.01313 | 0.0065 | 101.5994
13.5 | 1.3684 | 0.0139 | 0.0087 | 98.446
14 | 1.3981 | 0.01493 | 0.0115 | 93.6437
14.5 | 1.4306 | 0.01584 | 0.0136 | 90.3157
15 | 1.4627 | 0.01682 | 0.0157 | 86.962
15.5 | 1.4945 | 0.01783 | 0.0177 | 83.8194
16 | 1.5234 | 0.01901 | 0.0199 | 80.1368
16.5 | 1.5512 | 0.02027 | 0.0221 | 76.5269
17 | 1.5768 | 0.02166 | 0.0244 | 72.7978
17.5 | 1.5977 | 0.02312 | 0.0274 | 69.1047
18 | 1.6635 | 0.02565 | 0.0196 | 64.8538
19 | 1.7078 | 0.02987 | 0.0228 | 57.1744
19.5 | 1.726 | 0.0323 | 0.0244 | 53.4365
20 | 1.7429 | 0.035 | 0.0257 | 49.7971

## 139. Re 18M Mach 0.10 (1)
BIGFOIL.COM POLAR EXPORT
NACA66-215 a=0.0
NACA66-215 a=0.0 |  |  |  | Cl Max: | 1.225 | at alpha= | 12 | deg
JavaFoil+Calcfoil stall+Eppler ext transition |  |  |  | L/D Max: | 110.871 | at alpha= | 8 | deg
Re: | 18000000 |  |  | Cd Min: | 0.00512 | at alpha= | 1.5 | deg
Mach: | 0.1 |  |  | Cl=0 at alpha= | -1 | deg
|  |  |  | @ Cl=0.1, Cd= | 0.0055711
|  |  |  | @ Cl=0.4, Cd= | 0.0054582
|  |  |  | @ Cl=0.6, Cd= | 0.0062563
alpha (deg) | Cl | Cd | Cm | Cl/Cd
-18 | -0.67 | 0.14309 | 0.01 | -4.679
-17.5 | -0.697 | 0.1371 | 0.009 | -5.082
-17 | -0.724 | 0.12915 | 0.009 | -5.606
-16.5 | -0.749 | 0.12138 | 0.009 | -6.174
-16 | -0.773 | 0.11615 | 0.008 | -6.657
-15.5 | -0.804 | 0.09629 | 0.009 | -8.353
-15 | -0.827 | 0.08853 | 0.009 | -9.346
-14.5 | -0.87 | 0.06514 | 0.01 | -13.351
-14 | -0.985 | 0.01867 | 0.012 | -52.791
-13.5 | -1.004 | 0.01478 | 0.012 | -67.949
-13 | -1.009 | 0.01335 | 0.011 | -75.555
-12.5 | -1.008 | 0.01231 | 0.01 | -81.875
-12 | -1.002 | 0.01146 | 0.009 | -87.472
-11.5 | -0.99 | 0.01096 | 0.008 | -90.285
-11 | -0.974 | 0.01028 | 0.007 | -94.737
-10.5 | -0.953 | 0.0099 | 0.006 | -96.259
-10 | -0.927 | 0.0094 | 0.005 | -98.704
-9.5 | -0.898 | 0.00891 | 0.004 | -100.786
-9 | -0.864 | 0.0085 | 0.003 | -101.734
-8.5 | -0.827 | 0.00822 | 0.002 | -100.619
-8 | -0.786 | 0.00682 | 0.001 | -115.25
-7.5 | -0.741 | 0.00702 | 0 | -105.678
-7 | -0.694 | 0.00724 | -0.001 | -95.837
-6.5 | -0.644 | 0.00735 | -0.002 | -87.586
-6 | -0.591 | 0.00707 | -0.004 | -83.612
-5.5 | -0.536 | 0.00686 | -0.005 | -78.078
-5 | -0.479 | 0.00664 | -0.006 | -72.182
-4.5 | -0.421 | 0.00647 | -0.007 | -65.159
-4 | -0.363 | 0.0066 | -0.008 | -55.006
-3.5 | -0.304 | 0.00656 | -0.009 | -46.268
-3 | -0.244 | 0.0065 | -0.01 | -37.497
-2.5 | -0.183 | 0.00644 | -0.011 | -28.454
-2 | -0.122 | 0.00643 | -0.012 | -19.057
-1.5 | -0.061 | 0.00641 | -0.013 | -9.589
-1 | 0 | 0.00642 | -0.015 | -0.033
-0.5 | 0.061 | 0.00559 | -0.016 | 10.956
0 | 0.123 | 0.00556 | -0.017 | 22.069
0.5 | 0.184 | 0.0055 | -0.018 | 33.469
1 | 0.246 | 0.00543 | -0.019 | 45.236
1.5 | 0.306 | 0.00512 | -0.02 | 59.801
2 | 0.367 | 0.00535 | -0.021 | 68.629
2.5 | 0.428 | 0.00555 | -0.022 | 77.207
3 | 0.488 | 0.00551 | -0.023 | 88.579
3.5 | 0.548 | 0.00608 | -0.025 | 90.078
4 | 0.607 | 0.00628 | -0.026 | 96.6
4.5 | 0.665 | 0.00608 | -0.027 | 109.311
5 | 0.722 | 0.00733 | -0.028 | 98.533
5.5 | 0.777 | 0.0076 | -0.029 | 102.25
6 | 0.831 | 0.00789 | -0.03 | 105.382
6.5 | 0.883 | 0.0082 | -0.031 | 107.65
7 | 0.933 | 0.00853 | -0.032 | 109.388
7.5 | 0.98 | 0.0089 | -0.033 | 110.135
8 | 1.025 | 0.00924 | -0.034 | 110.871
8.5 | 1.066 | 0.00967 | -0.035 | 110.235
9 | 1.105 | 0.01016 | -0.036 | 108.744
9.5 | 1.139 | 0.01059 | -0.037 | 107.559
10 | 1.169 | 0.01112 | -0.038 | 105.093
10.5 | 1.191 | 0.01167 | -0.039 | 102.037
11 | 1.208 | 0.01231 | -0.04 | 98.115
11.5 | 1.219 | 0.01287 | -0.041 | 94.761
12 | 1.225 | 0.01362 | -0.042 | 89.899
12.5 | 1.225 | 0.01437 | -0.043 | 85.256
13 | 1.22 | 0.01523 | -0.044 | 80.087
13.5 | 1.209 | 0.01628 | -0.045 | 74.303
14 | 1.193 | 0.01752 | -0.046 | 68.108
14.5 | 1.172 | 0.01924 | -0.046 | 60.897
15 | 1.145 | 0.02128 | -0.047 | 53.835
15.5 | 1.111 | 0.02452 | -0.048 | 45.313
16 | 1.068 | 0.02826 | -0.048 | 37.808
16.5 | 1.027 | 0.03159 | -0.049 | 32.501
17 | 0.896 | 0.08468 | -0.04 | 10.586

## 140. Re 18M Mach 0.10 (2)
BIGFOIL.COM POLAR EXPORT
NACA66-215 a=0.0
NACA66-215 a=0.0 |  |  |  | Cl Max: | 1.734 | at alpha= | 20 | deg
XFOIL ncrit=9 |  |  |  | L/D Max: | 117.333 | at alpha= | 8.5 | deg
Re: | 18000000 |  |  | Cd Min: | 0.03774 | at alpha= | 20 | deg
Mach: | 0.1 |  |  | Cl=0 at alpha= | -1.2011 | deg
|  |  |  | @ Cl=0.1, Cd= | 0.0044373
|  |  |  | @ Cl=0.4, Cd= | 0.0049826
|  |  |  | @ Cl=0.6, Cd= | 0.0063708
alpha (deg) | Cl | Cd | Cm | Cl/Cd
-20 | -1.666 | 0.02584 | -0.0627 | -64.4737
-19.5 | -1.6458 | 0.0239 | -0.0602 | -68.8619
-19 | -1.6215 | 0.02229 | -0.0578 | -72.7456
-18.5 | -1.5957 | 0.02083 | -0.0554 | -76.6059
-18 | -1.5682 | 0.01948 | -0.0529 | -80.5031
-17.5 | -1.538 | 0.01833 | -0.0505 | -83.9062
-17 | -1.507 | 0.01725 | -0.0481 | -87.3623
-16.5 | -1.4769 | 0.01613 | -0.0453 | -91.5623
-16 | -1.4464 | 0.01506 | -0.0424 | -96.0425
-15.5 | -1.4138 | 0.01412 | -0.0397 | -100.1275
-15 | -1.3774 | 0.0134 | -0.0373 | -102.791
-14.5 | -1.3414 | 0.01266 | -0.0347 | -105.9558
-14 | -1.3035 | 0.01205 | -0.0324 | -108.1743
-13.5 | -1.2646 | 0.01149 | -0.03 | -110.0609
-13 | -1.225 | 0.01097 | -0.0277 | -111.6682
-12.5 | -1.1854 | 0.0105 | -0.0252 | -112.8952
-12 | -1.1465 | 0.01005 | -0.0225 | -114.0796
-10.5 | -1.0185 | 0.00892 | -0.016 | -114.1816
-10 | -0.9699 | 0.00855 | -0.015 | -113.4386
-9.5 | -0.9207 | 0.00815 | -0.0141 | -112.9693
-9 | -0.8696 | 0.00783 | -0.0136 | -111.06
-8.5 | -0.8173 | 0.00755 | -0.0133 | -108.2517
-7 | -0.6564 | 0.0068 | -0.0131 | -96.5294
-6.5 | -0.6021 | 0.00653 | -0.0131 | -92.2052
-6 | -0.5468 | 0.0063 | -0.0134 | -86.7937
-4.5 | -0.3784 | 0.00576 | -0.0147 | -65.6944
-4 | -0.3217 | 0.00557 | -0.0153 | -57.7558
-3 | -0.2071 | 0.0053 | -0.0166 | -39.0755
-2.5 | -0.1495 | 0.00515 | -0.0174 | -29.0291
-2 | -0.0915 | 0.00502 | -0.0182 | -18.2271
-1.5 | -0.0339 | 0.00491 | -0.0189 | -6.9043
-1 | 0.0228 | 0.00474 | -0.0195 | 4.8101
-0.5 | 0.0779 | 0.00459 | -0.0199 | 16.9717
1 | 0.2313 | 0.00353 | -0.0194 | 65.5241
1.5 | 0.2824 | 0.00413 | -0.0192 | 68.3777
2 | 0.3366 | 0.00447 | -0.0194 | 75.302
2.5 | 0.3897 | 0.0049 | -0.0194 | 79.5306
3 | 0.4421 | 0.00532 | -0.0193 | 83.1015
3.5 | 0.4941 | 0.00572 | -0.0191 | 86.3811
4 | 0.5457 | 0.00612 | -0.0187 | 89.1667
4.5 | 0.5998 | 0.00637 | -0.0189 | 94.1601
5 | 0.6538 | 0.0066 | -0.019 | 99.0606
5.5 | 0.7072 | 0.00684 | -0.019 | 103.3918
6 | 0.7599 | 0.00708 | -0.0189 | 107.3305
6.5 | 0.8117 | 0.00733 | -0.0186 | 110.7367
7 | 0.8619 | 0.00762 | -0.018 | 113.1102
7.5 | 0.9116 | 0.00789 | -0.0173 | 115.5387
8 | 0.9593 | 0.0082 | -0.0163 | 116.9878
8.5 | 0.9985 | 0.00851 | -0.0135 | 117.3325
9 | 1.0348 | 0.00887 | -0.0102 | 116.6629
9.5 | 1.0739 | 0.00927 | -0.0076 | 115.8468
10 | 1.1128 | 0.00973 | -0.0051 | 114.3679
10.5 | 1.1501 | 0.01026 | -0.0025 | 112.0955
11 | 1.1875 | 0.01086 | 0 | 109.3462
11.5 | 1.2263 | 0.0114 | 0.0021 | 107.5702
12 | 1.2642 | 0.01202 | 0.0043 | 105.1747
12.5 | 1.3008 | 0.01269 | 0.0065 | 102.5059
13 | 1.3363 | 0.01346 | 0.0088 | 99.2793
13.5 | 1.3709 | 0.01428 | 0.0111 | 96.0014
14 | 1.4013 | 0.01534 | 0.0139 | 91.3494
14.5 | 1.4349 | 0.01626 | 0.0161 | 88.2472
15 | 1.4662 | 0.01733 | 0.0184 | 84.6047
15.5 | 1.4974 | 0.01843 | 0.0206 | 81.248
16 | 1.5271 | 0.01966 | 0.0228 | 77.6755
16.5 | 1.5551 | 0.02099 | 0.0251 | 74.0877
17 | 1.5783 | 0.02263 | 0.0278 | 69.7437
17.5 | 1.597 | 0.0243 | 0.031 | 65.7202
18 | 1.6688 | 0.02697 | 0.0223 | 61.8762
18.5 | 1.677 | 0.02898 | 0.027 | 57.8675
19 | 1.7093 | 0.03153 | 0.0262 | 54.2119
19.5 | 1.7197 | 0.03471 | 0.0283 | 49.5448
20 | 1.734 | 0.03774 | 0.0298 | 45.9459

## 141. Re 18M Mach 0.25 (1)
BIGFOIL.COM POLAR EXPORT
NACA66-215 a=0.0
NACA66-215 a=0.0 |  |  |  | Cl Max: | 1.169 | at alpha= | 11 | deg
JavaFoil+Calcfoil stall+Eppler ext transition |  |  |  | L/D Max: | 107.335 | at alpha= | 7 | deg
Re: | 18000000 |  |  | Cd Min: | 0.0052 | at alpha= | 1.5 | deg
Mach: | 0.25 |  |  | Cl=0 at alpha= | -1 | deg
|  |  |  | @ Cl=0.1, Cd= | 0.005623
|  |  |  | @ Cl=0.4, Cd= | 0.0054223
|  |  |  | @ Cl=0.6, Cd= | 0.12287
alpha (deg) | Cl | Cd | Cm | Cl/Cd
-16 | -0.469 | 0.13108 | 0.008 | -3.58
-15.5 | -0.531 | 0.12269 | 0.008 | -4.326
-15 | -0.588 | 0.11396 | 0.007 | -5.156
-14.5 | -0.635 | 0.10866 | 0.007 | -5.848
-14 | -0.668 | 0.10284 | 0.006 | -6.496
-13.5 | -0.7 | 0.08533 | 0.007 | -8.204
-13 | -0.725 | 0.0791 | 0.006 | -9.159
-12.5 | -0.745 | 0.07201 | 0.006 | -10.351
-12 | -0.892 | 0.01528 | 0.009 | -58.346
-11.5 | -0.916 | 0.01218 | 0.008 | -75.149
-11 | -0.92 | 0.01119 | 0.007 | -82.218
-10.5 | -0.915 | 0.01061 | 0.006 | -86.204
-10 | -0.902 | 0.01002 | 0.005 | -90.048
-9.5 | -0.883 | 0.00954 | 0.004 | -92.639
-9 | -0.858 | 0.00895 | 0.003 | -95.892
-8.5 | -0.827 | 0.00855 | 0.002 | -96.715
-8 | -0.791 | 0.0082 | 0.001 | -96.474
-7.5 | -0.75 | 0.00679 | 0 | -110.372
-7 | -0.704 | 0.00701 | -0.001 | -100.507
-6.5 | -0.656 | 0.00675 | -0.003 | -97.18
-6 | -0.604 | 0.00691 | -0.004 | -87.387
-5.5 | -0.548 | 0.007 | -0.005 | -78.358
-5 | -0.491 | 0.00679 | -0.006 | -72.254
-4.5 | -0.432 | 0.0066 | -0.007 | -65.448
-4 | -0.372 | 0.00671 | -0.008 | -55.486
-3.5 | -0.312 | 0.00668 | -0.009 | -46.682
-3 | -0.25 | 0.00661 | -0.01 | -37.875
-2.5 | -0.188 | 0.00654 | -0.012 | -28.787
-2 | -0.126 | 0.00652 | -0.013 | -19.296
-1.5 | -0.063 | 0.0065 | -0.014 | -9.713
-1 | 0 | 0.00651 | -0.015 | -0.034
-0.5 | 0.063 | 0.00567 | -0.016 | 11.085
0 | 0.126 | 0.00559 | -0.017 | 22.552
0.5 | 0.189 | 0.0055 | -0.018 | 34.436
1 | 0.252 | 0.00548 | -0.02 | 46.09
1.5 | 0.315 | 0.0052 | -0.021 | 60.552
2 | 0.378 | 0.00544 | -0.022 | 69.352
2.5 | 0.44 | 0.00539 | -0.023 | 81.515
3 | 0.501 | 0.00565 | -0.024 | 88.807
3.5 | 0.562 | 0.0058 | -0.025 | 96.811
4 | 0.622 | 0.00698 | -0.026 | 89.088
4.5 | 0.681 | 0.00729 | -0.027 | 93.506
5 | 0.74 | 0.00755 | -0.029 | 97.943
5.5 | 0.796 | 0.00786 | -0.03 | 101.209
6 | 0.85 | 0.00815 | -0.031 | 104.28
6.5 | 0.902 | 0.00848 | -0.032 | 106.321
7 | 0.951 | 0.00886 | -0.033 | 107.335
7.5 | 0.997 | 0.00929 | -0.034 | 107.301
8 | 1.039 | 0.0097 | -0.035 | 107.134
8.5 | 1.077 | 0.01018 | -0.036 | 105.815
9 | 1.11 | 0.01069 | -0.037 | 103.82
9.5 | 1.138 | 0.01129 | -0.038 | 100.838
10 | 1.159 | 0.01192 | -0.039 | 97.178
10.5 | 1.168 | 0.0126 | -0.04 | 92.701
11 | 1.169 | 0.01335 | -0.041 | 87.609
11.5 | 1.162 | 0.01402 | -0.042 | 82.854
12 | 1.145 | 0.01512 | -0.043 | 75.705
12.5 | 1.118 | 0.01613 | -0.044 | 69.318
13 | 1.081 | 0.01787 | -0.045 | 60.488
13.5 | 1.032 | 0.02052 | -0.045 | 50.287
14 | 0.964 | 0.02672 | -0.045 | 36.074
14.5 | 0.793 | 0.08943 | -0.032 | 8.862
15 | 0.729 | 0.10421 | -0.028 | 6.995
15.5 | 0.668 | 0.11258 | -0.027 | 5.93
16 | 0.596 | 0.12287 | -0.026 | 4.848

## 142. Re 18M Mach 0.25 (2)
BIGFOIL.COM POLAR EXPORT
NACA66-215 a=0.0
NACA66-215 a=0.0 |  |  |  | Cl Max: | 1.6778 | at alpha= | 19 | deg
XFOIL ncrit=9 |  |  |  | L/D Max: | 113.194 | at alpha= | 7.5 | deg
Re: | 18000000 |  |  | Cd Min: | 0.05638 | at alpha= | 20 | deg
Mach: | 0.25 |  |  | Cl=0 at alpha= | -1.221 | deg
|  |  |  | @ Cl=0.1, Cd= | 0.0044458
|  |  |  | @ Cl=0.4, Cd= | 0.0049358
|  |  |  | @ Cl=0.6, Cd= | 0.0064296
alpha (deg) | Cl | Cd | Cm | Cl/Cd
-20 | -1.5894 | 0.04354 | -0.0915 | -36.5044
-19.5 | -1.5969 | 0.03792 | -0.0902 | -42.1123
-19 | -1.5857 | 0.03416 | -0.088 | -46.4198
-18.5 | -1.5807 | 0.03027 | -0.0849 | -52.22
-18 | -1.5633 | 0.02743 | -0.0816 | -56.9923
-17.5 | -1.543 | 0.02497 | -0.078 | -61.7942
-17 | -1.5188 | 0.02287 | -0.0742 | -66.4101
-16.5 | -1.4926 | 0.02097 | -0.0703 | -71.1779
-16 | -1.4682 | 0.01903 | -0.0659 | -77.1519
-15.5 | -1.4389 | 0.01741 | -0.0617 | -82.6479
-15 | -1.4035 | 0.01621 | -0.0579 | -86.5824
-14.5 | -1.3685 | 0.01499 | -0.054 | -91.2942
-14 | -1.3308 | 0.01396 | -0.0502 | -95.3295
-13.5 | -1.2906 | 0.01309 | -0.0468 | -98.5943
-13 | -1.2488 | 0.01233 | -0.0434 | -101.2814
-12.5 | -1.2068 | 0.01163 | -0.0401 | -103.7661
-12 | -1.1636 | 0.01101 | -0.0369 | -105.6857
-11.5 | -1.1205 | 0.01042 | -0.0337 | -107.5336
-11 | -1.0763 | 0.00995 | -0.0306 | -108.1709
-10.5 | -1.0347 | 0.00948 | -0.027 | -109.1456
-10 | -0.9938 | 0.00907 | -0.0232 | -109.57
-9.5 | -0.9446 | 0.0086 | -0.0211 | -109.8372
-9 | -0.8932 | 0.00819 | -0.0195 | -109.0598
-8.5 | -0.8404 | 0.00783 | -0.0182 | -107.3308
-8 | -0.786 | 0.00753 | -0.0173 | -104.3825
-7.5 | -0.7305 | 0.00725 | -0.0167 | -100.7586
-7 | -0.6743 | 0.00698 | -0.0163 | -96.6046
-6.5 | -0.6182 | 0.00669 | -0.0159 | -92.4066
-6 | -0.5616 | 0.00643 | -0.0157 | -87.3406
-5.5 | -0.5041 | 0.00621 | -0.0158 | -81.1755
-5 | -0.446 | 0.00603 | -0.016 | -73.9635
-4.5 | -0.3877 | 0.00584 | -0.0163 | -66.387
-4 | -0.3293 | 0.00563 | -0.0166 | -58.4902
-3.5 | -0.2703 | 0.00548 | -0.0172 | -49.3248
-3 | -0.2111 | 0.00535 | -0.0178 | -39.4579
-2.5 | -0.1518 | 0.00519 | -0.0184 | -29.2486
-2 | -0.0921 | 0.00505 | -0.0192 | -18.2376
-1.5 | -0.0327 | 0.00494 | -0.02 | -6.6194
-1 | 0.0259 | 0.00475 | -0.0206 | 5.4526
0 | 0.1355 | 0.0043 | -0.0207 | 31.5116
0.5 | 0.1873 | 0.00381 | -0.0204 | 49.1601
1 | 0.2395 | 0.00347 | -0.0201 | 69.0202
2 | 0.3464 | 0.00449 | -0.0198 | 77.1492
2.5 | 0.4005 | 0.00494 | -0.0196 | 81.0729
3 | 0.4535 | 0.0054 | -0.0192 | 83.9815
3.5 | 0.5062 | 0.00582 | -0.0187 | 86.9759
4 | 0.5583 | 0.00624 | -0.018 | 89.4712
4.5 | 0.6133 | 0.00649 | -0.0178 | 94.4992
5 | 0.6684 | 0.00673 | -0.0177 | 99.3165
5.5 | 0.7222 | 0.007 | -0.0172 | 103.1714
6 | 0.7757 | 0.00725 | -0.0167 | 106.9931
6.5 | 0.8269 | 0.00755 | -0.0156 | 109.5232
7 | 0.877 | 0.00784 | -0.0143 | 111.8622
7.5 | 0.918 | 0.00811 | -0.0111 | 113.1936
8 | 0.9558 | 0.00852 | -0.0074 | 112.1831
8.5 | 0.9963 | 0.00897 | -0.0044 | 111.0702
9 | 1.0384 | 0.00942 | -0.0017 | 110.2335
9.5 | 1.0801 | 0.00994 | 0.001 | 108.662
10 | 1.1205 | 0.01054 | 0.0038 | 106.3093
10.5 | 1.1596 | 0.01122 | 0.0068 | 103.3512
11 | 1.1999 | 0.0119 | 0.0095 | 100.8319
11.5 | 1.2402 | 0.0126 | 0.0122 | 98.4286
12 | 1.2782 | 0.01346 | 0.0151 | 94.9629
12.5 | 1.3167 | 0.01431 | 0.0179 | 92.0126
13 | 1.3511 | 0.01541 | 0.0211 | 87.6768
13.5 | 1.386 | 0.01651 | 0.0241 | 83.9491
14 | 1.4196 | 0.01774 | 0.0272 | 80.0225
14.5 | 1.4537 | 0.019 | 0.0301 | 76.5105
15 | 1.4853 | 0.02045 | 0.0332 | 72.6308
15.5 | 1.5111 | 0.02231 | 0.0366 | 67.732
16 | 1.5365 | 0.02429 | 0.0398 | 63.2565
16.5 | 1.5618 | 0.02637 | 0.0428 | 59.2264
17 | 1.5808 | 0.02889 | 0.0461 | 54.7179
17.5 | 1.6094 | 0.03231 | 0.046 | 49.8112
18.5 | 1.6591 | 0.04029 | 0.0454 | 41.179
19 | 1.6778 | 0.04469 | 0.0455 | 37.5431
19.5 | 1.672 | 0.05014 | 0.0474 | 33.3466
20 | 1.6593 | 0.05638 | 0.0489 | 29.4306

## 143. Re 18M Mach 0.50 (1)
BIGFOIL.COM POLAR EXPORT
NACA66-215 a=0.0
NACA66-215 a=0.0 |  |  |  | Cl Max: | 1.156 | at alpha= | 20 | deg
JavaFoil+Calcfoil stall+Eppler ext transition |  |  |  | L/D Max: | 96.191 | at alpha= | 6 | deg
Re: | 18000000 |  |  | Cd Min: | 0.0048 | at alpha= | 1 | deg
Mach: | 0.5 |  |  | Cl=0 at alpha= | -1 | deg
|  |  |  | @ Cl=0.1, Cd= | 0.0058363
|  |  |  | @ Cl=0.4, Cd= | 0.0056229
|  |  |  | @ Cl=0.6, Cd= | 0.0070815
alpha (deg) | Cl | Cd | Cm | Cl/Cd
-20 | -1.049 | 0.17857 | 0.016 | -5.874
-19.5 | -1.021 | 0.17553 | 0.015 | -5.818
-19 | -0.994 | 0.16609 | 0.015 | -5.984
-18.5 | -0.969 | 0.15136 | 0.014 | -6.402
-18 | -0.941 | 0.14743 | 0.013 | -6.379
-17.5 | -0.913 | 0.14362 | 0.013 | -6.356
-17 | -0.885 | 0.1363 | 0.012 | -6.492
-16.5 | -0.859 | 0.1252 | 0.012 | -6.862
-16 | -0.833 | 0.11767 | 0.011 | -7.079
-15.5 | -0.805 | 0.11184 | 0.01 | -7.201
-15 | -0.779 | 0.10311 | 0.01 | -7.555
-14.5 | -0.772 | 0.07697 | 0.011 | -10.034
-14 | -0.85 | 0.02155 | 0.014 | -39.455
-13.5 | -0.695 | 0.09144 | 0.008 | -7.596
-13 | -0.668 | 0.08417 | 0.007 | -7.941
-12.5 | -0.657 | 0.06534 | 0.008 | -10.06
-12 | -0.724 | 0.01823 | 0.01 | -39.714
-11.5 | -0.704 | 0.01439 | 0.009 | -48.915
-11 | -0.673 | 0.01336 | 0.008 | -50.371
-10.5 | -0.642 | 0.01234 | 0.007 | -51.989
-10 | -0.499 | 0.06762 | 0.003 | -7.386
-9.5 | -0.472 | 0.0643 | 0.002 | -7.334
-9 | -0.449 | 0.05147 | 0.002 | -8.73
-8.5 | -0.51 | 0.01068 | 0.002 | -47.71
-8 | -0.477 | 0.01 | 0.001 | -47.737
-7.5 | -0.361 | 0.04902 | 0 | -7.372
-7 | -0.671 | 0.00907 | -0.002 | -73.981
-6.5 | -0.669 | 0.00854 | -0.003 | -78.4
-6 | -0.637 | 0.00805 | -0.004 | -79.1
-5.5 | -0.589 | 0.00763 | -0.005 | -77.11
-5 | -0.534 | 0.00729 | -0.007 | -73.194
-4.5 | -0.474 | 0.00701 | -0.008 | -67.608
-4 | -0.411 | 0.00584 | -0.009 | -70.351
-3.5 | -0.345 | 0.0064 | -0.01 | -53.971
-3 | -0.278 | 0.00675 | -0.012 | -41.235
-2.5 | -0.21 | 0.00663 | -0.013 | -31.652
-2 | -0.14 | 0.00663 | -0.014 | -21.164
-1.5 | -0.071 | 0.00693 | -0.015 | -10.168
-1 | 0 | 0.00693 | -0.017 | -0.035
-0.5 | 0.07 | 0.00598 | -0.018 | 11.759
0 | 0.141 | 0.00564 | -0.019 | 24.989
0.5 | 0.211 | 0.00527 | -0.02 | 40.091
1 | 0.281 | 0.0048 | -0.022 | 58.633
1.5 | 0.35 | 0.00543 | -0.023 | 64.519
2 | 0.42 | 0.0057 | -0.024 | 73.625
2.5 | 0.488 | 0.00598 | -0.025 | 81.622
3 | 0.556 | 0.0063 | -0.027 | 88.322
3.5 | 0.623 | 0.00749 | -0.028 | 83.164
4 | 0.688 | 0.00788 | -0.029 | 87.287
4.5 | 0.752 | 0.00823 | -0.03 | 91.416
5 | 0.814 | 0.00864 | -0.032 | 94.216
5.5 | 0.87 | 0.00909 | -0.033 | 95.736
6 | 0.921 | 0.00958 | -0.034 | 96.191
6.5 | 0.964 | 0.01011 | -0.035 | 95.336
7 | 0.993 | 0.01082 | -0.036 | 91.748
7.5 | 0.999 | 0.01161 | -0.038 | 86.023
8 | 0.956 | 0.01261 | -0.039 | 75.812
8.5 | 0.639 | 0.01363 | -0.04 | 46.833
9 | 0.554 | 0.05785 | -0.021 | 9.571
9.5 | 0.703 | 0.01462 | -0.042 | 48.095
10 | 0.734 | 0.01605 | -0.043 | 45.738
10.5 | 0.764 | 0.01782 | -0.044 | 42.853
11 | 0.671 | 0.06838 | -0.028 | 9.806
11.5 | 0.829 | 0.0182 | -0.047 | 45.535
12 | 0.859 | 0.01979 | -0.048 | 43.391
12.5 | 0.887 | 0.02213 | -0.049 | 40.06
13 | 0.908 | 0.02679 | -0.049 | 33.886
13.5 | 0.835 | 0.07293 | -0.039 | 11.445
14 | 0.969 | 0.02866 | -0.051 | 33.813
14.5 | 0.988 | 0.03436 | -0.051 | 28.755
15 | 0.893 | 0.10423 | -0.036 | 8.57
15.5 | 0.916 | 0.11533 | -0.035 | 7.945
16 | 0.938 | 0.13019 | -0.034 | 7.205
16.5 | 0.967 | 0.13372 | -0.036 | 7.235
17 | 0.995 | 0.13873 | -0.037 | 7.175
17.5 | 1.02 | 0.1529 | -0.037 | 6.671
18 | 1.048 | 0.16063 | -0.038 | 6.523
18.5 | 1.077 | 0.16151 | -0.04 | 6.667
19 | 1.105 | 0.16711 | -0.041 | 6.612
19.5 | 1.128 | 0.19286 | -0.041 | 5.851
20 | 1.156 | 0.20254 | -0.042 | 5.707

## 144. Re 18M Mach 0.50 (2)
BIGFOIL.COM POLAR EXPORT
NACA66-215 a=0.0
NACA66-215 a=0.0 |  |  |  | Cl Max: | 1.1322 | at alpha= | 10 | deg
XFOIL ncrit=9 |  |  |  | L/D Max: | 89.6984 | at alpha= | 6 | deg
Re: | 18000000 |  |  | Cd Min: | 0.11164 | at alpha= | -13.5 | deg
Mach: | 0.5 |  |  | Cl=0 at alpha= | -1.3249 | deg
|  |  |  | @ Cl=0.1, Cd= | 0.0045406
|  |  |  | @ Cl=0.4, Cd= | 0.0046651
|  |  |  | @ Cl=0.6, Cd= | 0.0069902
alpha (deg) | Cl | Cd | Cm | Cl/Cd
-13.5 | -0.5284 | 0.11164 | -0.0561 | -4.7331
-13 | -0.5334 | 0.10066 | -0.063 | -5.299
-12.5 | -0.5528 | 0.08758 | -0.0716 | -6.3119
-12 | -0.5646 | 0.07498 | -0.0804 | -7.53
-11.5 | -0.5847 | 0.06063 | -0.0918 | -9.6437
-11 | -0.6199 | 0.05041 | -0.0965 | -12.2972
-10.5 | -0.6588 | 0.04221 | -0.0963 | -15.6077
-10 | -0.6994 | 0.03529 | -0.092 | -19.8186
-9.5 | -0.7404 | 0.02915 | -0.0842 | -25.3997
-9 | -0.7779 | 0.02343 | -0.0737 | -33.201
-8.5 | -0.7982 | 0.01784 | -0.0628 | -44.7422
-8 | -0.774 | 0.01171 | -0.0572 | -66.0974
-7.5 | -0.7438 | 0.00926 | -0.0495 | -80.324
-7 | -0.7037 | 0.00819 | -0.0426 | -85.9219
-6.5 | -0.6588 | 0.00756 | -0.0364 | -87.1429
-6 | -0.6073 | 0.00719 | -0.0316 | -84.4645
-5.5 | -0.548 | 0.00679 | -0.0287 | -80.7069
-5 | -0.485 | 0.00649 | -0.0268 | -74.7304
-4.5 | -0.4203 | 0.00622 | -0.0256 | -67.5723
-4 | -0.3551 | 0.00598 | -0.0248 | -59.3813
-3.5 | -0.29 | 0.00575 | -0.0242 | -50.4348
-3 | -0.224 | 0.00557 | -0.0241 | -40.2154
-2.5 | -0.1572 | 0.0054 | -0.0243 | -29.1111
-2 | -0.0905 | 0.00522 | -0.0246 | -17.3372
-1.5 | -0.0234 | 0.00508 | -0.0252 | -4.6063
-1 | 0.0434 | 0.00493 | -0.0258 | 8.8032
0 | 0.1626 | 0.00411 | -0.0248 | 39.562
0.5 | 0.2105 | 0.00319 | -0.0226 | 65.9875
1 | 0.2759 | 0.00332 | -0.0231 | 83.1024
1.5 | 0.3333 | 0.00397 | -0.0222 | 83.9547
2 | 0.3895 | 0.00455 | -0.021 | 85.6044
2.5 | 0.4433 | 0.00514 | -0.0191 | 86.2451
3 | 0.494 | 0.00573 | -0.0165 | 86.2129
3.5 | 0.5401 | 0.00634 | -0.0129 | 85.1893
4 | 0.5787 | 0.0068 | -0.0076 | 85.1029
4.5 | 0.6235 | 0.0072 | -0.0034 | 86.5972
5 | 0.6727 | 0.00762 | -0.0001 | 88.2808
5.5 | 0.7225 | 0.00809 | 0.0032 | 89.3078
6 | 0.7732 | 0.00862 | 0.0063 | 89.6984
6.5 | 0.8235 | 0.00922 | 0.0097 | 89.3167
7 | 0.8745 | 0.00987 | 0.0131 | 88.6018
7.5 | 0.9242 | 0.0106 | 0.0169 | 87.1887
8 | 0.9734 | 0.01141 | 0.0209 | 85.3111
8.5 | 1.0216 | 0.01235 | 0.0252 | 82.7206
9 | 1.0678 | 0.01346 | 0.0301 | 79.3314
9.5 | 1.1101 | 0.01479 | 0.0355 | 75.0575
10 | 1.1322 | 0.01705 | 0.0431 | 66.4047
10.5 | 1.1284 | 0.02068 | 0.052 | 54.5648
11 | 1.1072 | 0.02573 | 0.0606 | 43.0315
11.5 | 1.0773 | 0.0322 | 0.0673 | 33.4565
12 | 1.0453 | 0.03967 | 0.0714 | 26.3499
12.5 | 1.0108 | 0.04848 | 0.0724 | 20.8498
13 | 0.9775 | 0.05865 | 0.0701 | 16.6667
13.5 | 0.9471 | 0.07017 | 0.0647 | 13.4972
14 | 0.9164 | 0.08328 | 0.0565 | 11.0038
14.5 | 0.8939 | 0.09661 | 0.0474 | 9.2527
15 | 0.877 | 0.10999 | 0.0384 | 7.9735

## 145. Re 20M Mach 0.00 (1)
BIGFOIL.COM POLAR EXPORT
NACA66-215 a=0.0
NACA66-215 a=0.0 |  |  |  | Cl Max: | 1.238 | at alpha= | 12.5 | deg
JavaFoil+Calcfoil stall+Eppler ext transition |  |  |  | L/D Max: | 117.247 | at alpha= | 5 | deg
Re: | 20000000 |  |  | Cd Min: | 0.00535 | at alpha= | 2 | deg
Mach: | 0 |  |  | Cl=0 at alpha= | -1 | deg
|  |  |  | @ Cl=0.1, Cd= | 0.0057008
|  |  |  | @ Cl=0.4, Cd= | 0.005469
|  |  |  | @ Cl=0.6, Cd= | 0.0061442
alpha (deg) | Cl | Cd | Cm | Cl/Cd
-18 | -0.719 | 0.14005 | 0.01 | -5.131
-17.5 | -0.742 | 0.13439 | 0.01 | -5.522
-17 | -0.765 | 0.12574 | 0.009 | -6.087
-16.5 | -0.787 | 0.11792 | 0.009 | -6.675
-16 | -0.816 | 0.10054 | 0.01 | -8.114
-15.5 | -0.845 | 0.08641 | 0.01 | -9.775
-15 | -0.882 | 0.0675 | 0.011 | -13.066
-14.5 | -1.009 | 0.01828 | 0.013 | -55.205
-14 | -1.022 | 0.0155 | 0.012 | -65.908
-13.5 | -1.027 | 0.01387 | 0.012 | -74.056
-13 | -1.028 | 0.0126 | 0.011 | -81.581
-12.5 | -1.023 | 0.01175 | 0.01 | -87.108
-12 | -1.014 | 0.01104 | 0.009 | -91.831
-11.5 | -0.999 | 0.01059 | 0.008 | -94.368
-11 | -0.981 | 0.00996 | 0.007 | -98.415
-10.5 | -0.957 | 0.0096 | 0.006 | -99.732
-10 | -0.931 | 0.00912 | 0.005 | -102.04
-9.5 | -0.899 | 0.00872 | 0.004 | -103.202
-9 | -0.865 | 0.00829 | 0.003 | -104.377
-8.5 | -0.826 | 0.00692 | 0.002 | -119.507
-8 | -0.785 | 0.00713 | 0.001 | -110.112
-7.5 | -0.74 | 0.00733 | 0 | -100.995
-7 | -0.692 | 0.00744 | -0.001 | -93.11
-6.5 | -0.642 | 0.0072 | -0.002 | -89.135
-6 | -0.589 | 0.00694 | -0.004 | -84.771
-5.5 | -0.533 | 0.00675 | -0.005 | -78.978
-5 | -0.477 | 0.00656 | -0.006 | -72.756
-4.5 | -0.42 | 0.00668 | -0.007 | -62.799
-4 | -0.361 | 0.00663 | -0.008 | -54.52
-3.5 | -0.302 | 0.00655 | -0.009 | -46.115
-3 | -0.242 | 0.00649 | -0.01 | -37.34
-2.5 | -0.182 | 0.00645 | -0.011 | -28.295
-2 | -0.122 | 0.00642 | -0.012 | -18.974
-1.5 | -0.061 | 0.00642 | -0.013 | -9.522
-1 | 0 | 0.00643 | -0.014 | -0.033
-0.5 | 0.061 | 0.00572 | -0.016 | 10.644
0 | 0.122 | 0.00569 | -0.017 | 21.451
0.5 | 0.183 | 0.00563 | -0.018 | 32.561
1 | 0.244 | 0.00563 | -0.019 | 43.387
1.5 | 0.305 | 0.00563 | -0.02 | 54.098
2 | 0.366 | 0.00535 | -0.021 | 68.357
2.5 | 0.426 | 0.00556 | -0.022 | 76.664
3 | 0.486 | 0.00546 | -0.023 | 89.163
3.5 | 0.545 | 0.00634 | -0.024 | 86.08
4 | 0.604 | 0.00613 | -0.026 | 98.61
4.5 | 0.662 | 0.00638 | -0.027 | 103.831
5 | 0.719 | 0.00613 | -0.028 | 117.247
5.5 | 0.774 | 0.00744 | -0.029 | 104.113
6 | 0.828 | 0.00771 | -0.03 | 107.357
6.5 | 0.88 | 0.00801 | -0.031 | 109.858
7 | 0.93 | 0.00832 | -0.032 | 111.834
7.5 | 0.977 | 0.00867 | -0.033 | 112.72
8 | 1.022 | 0.00901 | -0.034 | 113.434
8.5 | 1.065 | 0.00943 | -0.035 | 112.902
9 | 1.104 | 0.00986 | -0.036 | 111.918
9.5 | 1.139 | 0.01033 | -0.037 | 110.223
10 | 1.17 | 0.01078 | -0.038 | 108.505
10.5 | 1.193 | 0.01131 | -0.039 | 105.49
11 | 1.212 | 0.0119 | -0.04 | 101.83
11.5 | 1.226 | 0.01244 | -0.041 | 98.53
12 | 1.235 | 0.01315 | -0.042 | 93.885
12.5 | 1.238 | 0.01393 | -0.043 | 88.887
13 | 1.237 | 0.01463 | -0.044 | 84.522
13.5 | 1.23 | 0.01558 | -0.045 | 78.922
14 | 1.219 | 0.01671 | -0.046 | 72.902
14.5 | 1.202 | 0.01822 | -0.046 | 65.952
15 | 1.181 | 0.01992 | -0.047 | 59.286
15.5 | 1.155 | 0.02179 | -0.048 | 53.027
16 | 1.122 | 0.02393 | -0.048 | 46.903
16.5 | 1.077 | 0.02969 | -0.049 | 36.258
17 | 1.032 | 0.03584 | -0.049 | 28.785
17.5 | 0.946 | 0.06347 | -0.045 | 14.911

## 146. Re 20M Mach 0.00 (2)
BIGFOIL.COM POLAR EXPORT
NACA66-215 a=0.0
NACA66-215 a=0.0 |  |  |  | Cl Max: | 1.7555 | at alpha= | 20 | deg
XFOIL ncrit=9 |  |  |  | L/D Max: | 120.998 | at alpha= | 9 | deg
Re: | 20000000 |  |  | Cd Min: | 0.03432 | at alpha= | 20 | deg
Mach: | 0 |  |  | Cl=0 at alpha= | -1.1907 | deg
|  |  |  | @ Cl=0.1, Cd= | 0.0044792
|  |  |  | @ Cl=0.4, Cd= | 0.004978
|  |  |  | @ Cl=0.6, Cd= | 0.0062543
alpha (deg) | Cl | Cd | Cm | Cl/Cd
-20 | -1.6752 | 0.02354 | -0.0562 | -71.164
-19.5 | -1.6527 | 0.02193 | -0.0539 | -75.3625
-19 | -1.6273 | 0.02054 | -0.0517 | -79.2259
-18.5 | -1.6001 | 0.01928 | -0.0495 | -82.9927
-18 | -1.5715 | 0.01813 | -0.0472 | -86.6795
-17.5 | -1.5406 | 0.01712 | -0.0451 | -89.9883
-17 | -1.5093 | 0.01616 | -0.0428 | -93.3973
-16.5 | -1.4786 | 0.01518 | -0.0403 | -97.4045
-16 | -1.4479 | 0.01421 | -0.0376 | -101.893
-15.5 | -1.4151 | 0.01338 | -0.035 | -105.7623
-15 | -1.379 | 0.01273 | -0.0328 | -108.3268
-14.5 | -1.3428 | 0.01207 | -0.0305 | -111.251
-14 | -1.305 | 0.01152 | -0.0282 | -113.2812
-13.5 | -1.2665 | 0.01101 | -0.026 | -115.0318
-13 | -1.2278 | 0.01054 | -0.0237 | -116.4896
-12.5 | -1.1898 | 0.01011 | -0.0211 | -117.6855
-12 | -1.1532 | 0.00971 | -0.018 | -118.7642
-11.5 | -1.1119 | 0.00937 | -0.0158 | -118.666
-10.5 | -1.017 | 0.00868 | -0.0139 | -117.1659
-10 | -0.968 | 0.00832 | -0.0132 | -116.3462
-9.5 | -0.9188 | 0.00794 | -0.0125 | -115.7179
-9 | -0.8677 | 0.00764 | -0.0121 | -113.5733
-8.5 | -0.8155 | 0.00737 | -0.012 | -110.6513
-7 | -0.6547 | 0.00665 | -0.0122 | -98.4511
-6.5 | -0.6006 | 0.00639 | -0.0124 | -93.9906
-6 | -0.5456 | 0.00617 | -0.0127 | -88.4279
-5.5 | -0.49 | 0.006 | -0.0132 | -81.6667
-5 | -0.434 | 0.00584 | -0.0137 | -74.3151
-4.5 | -0.3777 | 0.00565 | -0.0142 | -66.8496
-4 | -0.3214 | 0.00547 | -0.0148 | -58.7569
-3 | -0.2071 | 0.00521 | -0.0163 | -39.7505
-2.5 | -0.1498 | 0.00506 | -0.017 | -29.6047
-2 | -0.0923 | 0.00496 | -0.0178 | -18.6089
-1.5 | -0.0347 | 0.00484 | -0.0187 | -7.1694
-1 | 0.0214 | 0.00474 | -0.0192 | 4.5148
0.5 | 0.1811 | 0.00421 | -0.0197 | 43.0166
1 | 0.2288 | 0.0037 | -0.0191 | 61.8378
1.5 | 0.28 | 0.00418 | -0.019 | 66.9856
2 | 0.334 | 0.00453 | -0.0192 | 73.7307
2.5 | 0.3874 | 0.00488 | -0.0193 | 79.3852
3 | 0.4401 | 0.00529 | -0.0193 | 83.1947
3.5 | 0.4927 | 0.00565 | -0.0193 | 87.2035
4 | 0.5447 | 0.00602 | -0.0191 | 90.4817
4.5 | 0.5989 | 0.00625 | -0.0193 | 95.824
5 | 0.6529 | 0.00646 | -0.0195 | 101.0681
5.5 | 0.7062 | 0.0067 | -0.0196 | 105.403
6 | 0.7592 | 0.00694 | -0.0197 | 109.3948
6.5 | 0.8111 | 0.00719 | -0.0195 | 112.8095
7 | 0.8617 | 0.00745 | -0.0191 | 115.6644
7.5 | 0.9119 | 0.00771 | -0.0187 | 118.275
8 | 0.9601 | 0.00801 | -0.0179 | 119.8627
8.5 | 1.0059 | 0.00836 | -0.0166 | 120.323
9 | 1.043 | 0.00862 | -0.0135 | 120.9977
9.5 | 1.0797 | 0.00899 | -0.0105 | 120.1001
10 | 1.1173 | 0.00943 | -0.0078 | 118.4836
10.5 | 1.1541 | 0.00993 | -0.0052 | 116.2236
11 | 1.1915 | 0.01046 | -0.0028 | 113.9101
11.5 | 1.23 | 0.01097 | -0.0008 | 112.124
12 | 1.2678 | 0.01154 | 0.0013 | 109.8614
12.5 | 1.3049 | 0.01215 | 0.0034 | 107.3992
13 | 1.34 | 0.01287 | 0.0057 | 104.1181
13.5 | 1.3742 | 0.01364 | 0.0079 | 100.7478
14 | 1.4044 | 0.01464 | 0.0106 | 95.929
14.5 | 1.4385 | 0.01547 | 0.0126 | 92.9864
15 | 1.4709 | 0.01643 | 0.0147 | 89.5253
15.5 | 1.5018 | 0.01745 | 0.0169 | 86.063
16 | 1.5311 | 0.01859 | 0.0191 | 82.3615
16.5 | 1.5598 | 0.0198 | 0.0212 | 78.7778
17 | 1.5855 | 0.02121 | 0.0235 | 74.7525
17.5 | 1.6078 | 0.02281 | 0.026 | 70.4866
18 | 1.6427 | 0.02478 | 0.0252 | 66.2914
18.5 | 1.6735 | 0.02676 | 0.0252 | 62.5374
19 | 1.71 | 0.02903 | 0.0237 | 58.9046
19.5 | 1.7382 | 0.03167 | 0.0231 | 54.8847
20 | 1.7555 | 0.03432 | 0.0245 | 51.1509

## 147. Re 20M Mach 0.10 (1)
BIGFOIL.COM POLAR EXPORT
NACA66-215 a=0.0
NACA66-215 a=0.0 |  |  |  | Cl Max: | 1.226 | at alpha= | 12 | deg
JavaFoil+Calcfoil stall+Eppler ext transition |  |  |  | L/D Max: | 112.748 | at alpha= | 8 | deg
Re: | 20000000 |  |  | Cd Min: | 0.0054 | at alpha= | 2 | deg
Mach: | 0.1 |  |  | Cl=0 at alpha= | -1 | deg
|  |  |  | @ Cl=0.1, Cd= | 0.0057026
|  |  |  | @ Cl=0.4, Cd= | 0.0054811
|  |  |  | @ Cl=0.6, Cd= | 0.0061539
alpha (deg) | Cl | Cd | Cm | Cl/Cd
-18 | -0.67 | 0.14305 | 0.01 | -4.681
-17.5 | -0.697 | 0.13581 | 0.01 | -5.133
-17 | -0.724 | 0.1275 | 0.009 | -5.678
-16.5 | -0.75 | 0.12025 | 0.009 | -6.233
-16 | -0.773 | 0.11476 | 0.008 | -6.737
-15.5 | -0.806 | 0.09438 | 0.01 | -8.54
-15 | -0.831 | 0.08566 | 0.01 | -9.698
-14.5 | -0.869 | 0.06564 | 0.01 | -13.234
-14 | -0.991 | 0.01724 | 0.012 | -57.493
-13.5 | -1.004 | 0.01474 | 0.012 | -68.105
-13 | -1.01 | 0.01299 | 0.011 | -77.814
-12.5 | -1.009 | 0.01214 | 0.01 | -83.069
-12 | -1.003 | 0.01121 | 0.009 | -89.474
-11.5 | -0.991 | 0.01074 | 0.008 | -92.277
-11 | -0.975 | 0.0101 | 0.007 | -96.543
-10.5 | -0.953 | 0.00972 | 0.006 | -98.069
-10 | -0.928 | 0.00924 | 0.005 | -100.429
-9.5 | -0.898 | 0.0088 | 0.004 | -102.087
-9 | -0.865 | 0.00836 | 0.003 | -103.442
-8.5 | -0.827 | 0.00695 | 0.002 | -118.965
-8 | -0.786 | 0.00717 | 0.001 | -109.667
-7.5 | -0.742 | 0.0069 | 0 | -107.449
-7 | -0.694 | 0.00713 | -0.001 | -97.445
-6.5 | -0.644 | 0.00729 | -0.002 | -88.39
-6 | -0.591 | 0.00693 | -0.004 | -85.243
-5.5 | -0.536 | 0.00676 | -0.005 | -79.266
-5 | -0.479 | 0.00654 | -0.006 | -73.246
-4.5 | -0.421 | 0.00666 | -0.007 | -63.257
-4 | -0.363 | 0.00661 | -0.008 | -54.908
-3.5 | -0.304 | 0.00652 | -0.009 | -46.542
-3 | -0.244 | 0.00646 | -0.01 | -37.698
-2.5 | -0.183 | 0.00642 | -0.011 | -28.564
-2 | -0.122 | 0.00639 | -0.012 | -19.165
-1.5 | -0.061 | 0.00639 | -0.013 | -9.62
-1 | 0 | 0.0064 | -0.015 | -0.033
-0.5 | 0.061 | 0.00569 | -0.016 | 10.761
0 | 0.123 | 0.00571 | -0.017 | 21.49
0.5 | 0.184 | 0.0056 | -0.018 | 32.912
1 | 0.246 | 0.00564 | -0.019 | 43.566
1.5 | 0.306 | 0.00565 | -0.02 | 54.237
2 | 0.367 | 0.0054 | -0.021 | 68.069
2.5 | 0.428 | 0.00555 | -0.022 | 77.249
3 | 0.489 | 0.00547 | -0.023 | 89.284
3.5 | 0.548 | 0.00596 | -0.025 | 91.947
4 | 0.607 | 0.00618 | -0.026 | 98.128
4.5 | 0.665 | 0.00599 | -0.027 | 110.953
5 | 0.722 | 0.00722 | -0.028 | 100.088
5.5 | 0.778 | 0.00749 | -0.029 | 103.806
6 | 0.831 | 0.00777 | -0.03 | 107.033
6.5 | 0.883 | 0.00804 | -0.031 | 109.851
7 | 0.933 | 0.00836 | -0.032 | 111.63
7.5 | 0.981 | 0.00872 | -0.033 | 112.405
8 | 1.025 | 0.00909 | -0.034 | 112.748
8.5 | 1.067 | 0.0095 | -0.035 | 112.302
9 | 1.105 | 0.00996 | -0.036 | 110.961
9.5 | 1.14 | 0.0104 | -0.037 | 109.601
10 | 1.169 | 0.0109 | -0.038 | 107.258
10.5 | 1.192 | 0.01144 | -0.039 | 104.182
11 | 1.208 | 0.01206 | -0.04 | 100.206
11.5 | 1.22 | 0.01262 | -0.041 | 96.689
12 | 1.226 | 0.01336 | -0.042 | 91.752
12.5 | 1.226 | 0.01415 | -0.043 | 86.603
13 | 1.221 | 0.0149 | -0.044 | 81.949
13.5 | 1.21 | 0.01608 | -0.045 | 75.223
14 | 1.193 | 0.01745 | -0.046 | 68.382
14.5 | 1.173 | 0.0188 | -0.047 | 62.388
15 | 1.147 | 0.02075 | -0.047 | 55.283
15.5 | 1.116 | 0.02295 | -0.048 | 48.618
16 | 1.062 | 0.03019 | -0.048 | 35.177
16.5 | 1.021 | 0.03375 | -0.048 | 30.242
17 | 0.912 | 0.07304 | -0.043 | 12.486

## 148. Re 20M Mach 0.10 (2)
BIGFOIL.COM POLAR EXPORT
NACA66-215 a=0.0
NACA66-215 a=0.0 |  |  |  | Cl Max: | 1.7443 | at alpha= | 20 | deg
XFOIL ncrit=9 |  |  |  | L/D Max: | 119.782 | at alpha= | 9 | deg
Re: | 20000000 |  |  | Cd Min: | 0.03723 | at alpha= | 20 | deg
Mach: | 0.1 |  |  | Cl=0 at alpha= | -1.1947 | deg
|  |  |  | @ Cl=0.1, Cd= | 0.0046086
|  |  |  | @ Cl=0.4, Cd= | 0.0049643
|  |  |  | @ Cl=0.6, Cd= | 0.0062636
alpha (deg) | Cl | Cd | Cm | Cl/Cd
-20 | -1.6777 | 0.0251 | -0.0618 | -66.8406
-19.5 | -1.6564 | 0.02326 | -0.0594 | -71.2124
-19 | -1.6317 | 0.02168 | -0.057 | -75.2629
-18.5 | -1.6054 | 0.02027 | -0.0545 | -79.2008
-18 | -1.5777 | 0.01897 | -0.0519 | -83.1682
-17.5 | -1.5476 | 0.01783 | -0.0495 | -86.7975
-17 | -1.5165 | 0.01678 | -0.047 | -90.3754
-16.5 | -1.4839 | 0.01581 | -0.0445 | -93.8583
-16 | -1.4528 | 0.01477 | -0.0416 | -98.3615
-15.5 | -1.4202 | 0.01384 | -0.0388 | -102.6156
-15 | -1.3833 | 0.01316 | -0.0365 | -105.114
-14.5 | -1.3479 | 0.0124 | -0.0338 | -108.7016
-14 | -1.3103 | 0.01178 | -0.0313 | -111.2309
-13.5 | -1.2714 | 0.01123 | -0.0289 | -113.2146
-13 | -1.232 | 0.01073 | -0.0265 | -114.8183
-12.5 | -1.1927 | 0.01027 | -0.024 | -116.1344
-12 | -1.1545 | 0.00983 | -0.021 | -117.4466
-11.5 | -1.1172 | 0.00948 | -0.0177 | -117.8481
-11 | -1.0704 | 0.00913 | -0.0164 | -117.2399
-10.5 | -1.0221 | 0.00878 | -0.0154 | -116.4123
-10 | -0.973 | 0.00841 | -0.0144 | -115.6956
-9.5 | -0.9236 | 0.00802 | -0.0136 | -115.1621
-9 | -0.8725 | 0.00769 | -0.013 | -113.459
-8.5 | -0.82 | 0.00742 | -0.0128 | -110.5121
-8 | -0.7667 | 0.00717 | -0.0126 | -106.9317
-7.5 | -0.7126 | 0.00693 | -0.0127 | -102.8283
-7 | -0.6581 | 0.00668 | -0.0128 | -98.518
-6.5 | -0.6037 | 0.00642 | -0.0128 | -94.0343
-6 | -0.5485 | 0.00619 | -0.0131 | -88.6107
-5.5 | -0.4925 | 0.00602 | -0.0135 | -81.8106
-4.5 | -0.3795 | 0.00566 | -0.0145 | -67.0495
-4 | -0.3228 | 0.00548 | -0.0151 | -58.9051
-3.5 | -0.2656 | 0.00535 | -0.0157 | -49.6449
-3 | -0.2079 | 0.00521 | -0.0165 | -39.904
-2.5 | -0.1503 | 0.00506 | -0.0172 | -29.7036
-2 | -0.0924 | 0.00496 | -0.018 | -18.629
-1.5 | -0.0345 | 0.00485 | -0.0188 | -7.1134
-1 | 0.022 | 0.00475 | -0.0194 | 4.6316
-0.5 | 0.0765 | 0.00471 | -0.0197 | 16.242
0 | 0.1298 | 0.00448 | -0.0198 | 28.9732
0.5 | 0.1822 | 0.00419 | -0.0198 | 43.4845
1 | 0.2302 | 0.00368 | -0.0193 | 62.5543
1.5 | 0.2816 | 0.00417 | -0.0191 | 67.53
2 | 0.3359 | 0.00453 | -0.0193 | 74.1501
2.5 | 0.3894 | 0.00488 | -0.0194 | 79.7951
3 | 0.4422 | 0.0053 | -0.0193 | 83.434
3.5 | 0.4949 | 0.00567 | -0.0192 | 87.284
4 | 0.5472 | 0.00604 | -0.019 | 90.596
4.5 | 0.6015 | 0.00627 | -0.0192 | 95.933
5 | 0.6558 | 0.00649 | -0.0194 | 101.0478
5.5 | 0.7093 | 0.00673 | -0.0194 | 105.3938
6 | 0.7625 | 0.00696 | -0.0194 | 109.5546
6.5 | 0.8144 | 0.00722 | -0.0191 | 112.7978
7 | 0.8652 | 0.00749 | -0.0186 | 115.514
7.5 | 0.9153 | 0.00775 | -0.018 | 118.1032
8 | 0.9631 | 0.00807 | -0.017 | 119.3432
9 | 1.0421 | 0.0087 | -0.0115 | 119.7816
9.5 | 1.0801 | 0.00909 | -0.0087 | 118.8229
10 | 1.1184 | 0.00956 | -0.0061 | 116.9874
10.5 | 1.156 | 0.01008 | -0.0035 | 114.6825
11.5 | 1.2327 | 0.01116 | 0.0011 | 110.457
12 | 1.2701 | 0.01177 | 0.0034 | 107.9099
12.5 | 1.3074 | 0.01242 | 0.0056 | 105.2657
13 | 1.3426 | 0.01318 | 0.008 | 101.8665
13.5 | 1.3773 | 0.014 | 0.0103 | 98.3786
14 | 1.4087 | 0.01499 | 0.013 | 93.976
14.5 | 1.442 | 0.01591 | 0.0152 | 90.6348
15 | 1.4741 | 0.01694 | 0.0175 | 87.0189
15.5 | 1.506 | 0.01799 | 0.0197 | 83.7132
16 | 1.5355 | 0.0192 | 0.022 | 79.974
16.5 | 1.5623 | 0.02059 | 0.0244 | 75.8766
17 | 1.5847 | 0.02229 | 0.0271 | 71.0947
17.5 | 1.6065 | 0.02401 | 0.0298 | 66.9096
18 | 1.6425 | 0.02592 | 0.0291 | 63.3681
18.5 | 1.6768 | 0.02812 | 0.0285 | 59.6302
19 | 1.7133 | 0.03055 | 0.0271 | 56.0818
19.5 | 1.7297 | 0.03423 | 0.0273 | 50.5317
20 | 1.7443 | 0.03723 | 0.0288 | 46.852

## 149. Re 20M Mach 0.25 (1)
BIGFOIL.COM POLAR EXPORT
NACA66-215 a=0.0
NACA66-215 a=0.0 |  |  |  | Cl Max: | 1.17 | at alpha= | 11 | deg
JavaFoil+Calcfoil stall+Eppler ext transition |  |  |  | L/D Max: | 109.582 | at alpha= | 7 | deg
Re: | 20000000 |  |  | Cd Min: | 0.00536 | at alpha= | 2.5 | deg
Mach: | 0.25 |  |  | Cl=0 at alpha= | -1 | deg
|  |  |  | @ Cl=0.1, Cd= | 0.0057706
|  |  |  | @ Cl=0.4, Cd= | 0.0054181
|  |  |  | @ Cl=0.6, Cd= | 0.12177
alpha (deg) | Cl | Cd | Cm | Cl/Cd
-16 | -0.469 | 0.13159 | 0.008 | -3.566
-15.5 | -0.531 | 0.12116 | 0.008 | -4.38
-15 | -0.588 | 0.11403 | 0.007 | -5.153
-14.5 | -0.635 | 0.10955 | 0.007 | -5.8
-14 | -0.668 | 0.10134 | 0.006 | -6.592
-13.5 | -0.701 | 0.08451 | 0.007 | -8.29
-13 | -0.725 | 0.0781 | 0.007 | -9.289
-12.5 | -0.748 | 0.07004 | 0.006 | -10.679
-12 | -0.898 | 0.01414 | 0.009 | -63.489
-11.5 | -0.916 | 0.01203 | 0.008 | -76.117
-11 | -0.92 | 0.01102 | 0.007 | -83.549
-10.5 | -0.915 | 0.01047 | 0.006 | -87.362
-10 | -0.903 | 0.00988 | 0.005 | -91.365
-9.5 | -0.884 | 0.00936 | 0.004 | -94.387
-9 | -0.859 | 0.00883 | 0.003 | -97.288
-8.5 | -0.828 | 0.00837 | 0.002 | -98.858
-8 | -0.791 | 0.00804 | 0.001 | -98.342
-7.5 | -0.75 | 0.00669 | 0 | -112.19
-7 | -0.705 | 0.00689 | -0.001 | -102.243
-6.5 | -0.656 | 0.0071 | -0.003 | -92.449
-6 | -0.604 | 0.00679 | -0.004 | -88.872
-5.5 | -0.548 | 0.00689 | -0.005 | -79.604
-5 | -0.491 | 0.00668 | -0.006 | -73.423
-4.5 | -0.432 | 0.00678 | -0.007 | -63.717
-4 | -0.372 | 0.00672 | -0.008 | -55.361
-3.5 | -0.312 | 0.00664 | -0.009 | -46.92
-3 | -0.25 | 0.00657 | -0.01 | -38.09
-2.5 | -0.188 | 0.00652 | -0.012 | -28.884
-2 | -0.126 | 0.00649 | -0.013 | -19.404
-1.5 | -0.063 | 0.00647 | -0.014 | -9.754
-1 | 0 | 0.00648 | -0.015 | -0.034
-0.5 | 0.063 | 0.0058 | -0.016 | 10.836
0 | 0.126 | 0.00575 | -0.017 | 21.946
0.5 | 0.189 | 0.00571 | -0.018 | 33.16
1 | 0.252 | 0.00569 | -0.02 | 44.385
1.5 | 0.315 | 0.0057 | -0.021 | 55.232
2 | 0.378 | 0.00545 | -0.022 | 69.271
2.5 | 0.44 | 0.00536 | -0.023 | 82.011
3 | 0.502 | 0.0056 | -0.024 | 89.56
3.5 | 0.562 | 0.0061 | -0.025 | 92.193
4 | 0.622 | 0.0059 | -0.026 | 105.453
4.5 | 0.682 | 0.00716 | -0.027 | 95.218
5 | 0.74 | 0.00743 | -0.029 | 99.63
5.5 | 0.796 | 0.00772 | -0.03 | 103.143
6 | 0.85 | 0.00801 | -0.031 | 106.127
6.5 | 0.902 | 0.00836 | -0.032 | 107.852
7 | 0.951 | 0.00868 | -0.033 | 109.582
7.5 | 0.997 | 0.0091 | -0.034 | 109.532
8 | 1.039 | 0.00952 | -0.035 | 109.194
8.5 | 1.078 | 0.01001 | -0.036 | 107.62
9 | 1.111 | 0.01055 | -0.037 | 105.305
9.5 | 1.139 | 0.01108 | -0.038 | 102.761
10 | 1.159 | 0.0117 | -0.039 | 99.083
10.5 | 1.169 | 0.01234 | -0.04 | 94.742
11 | 1.17 | 0.01307 | -0.041 | 89.502
11.5 | 1.163 | 0.01373 | -0.042 | 84.704
12 | 1.145 | 0.0148 | -0.043 | 77.398
12.5 | 1.119 | 0.01578 | -0.044 | 70.918
13 | 1.081 | 0.01766 | -0.045 | 61.226
13.5 | 1.033 | 0.01993 | -0.046 | 51.834
14 | 0.974 | 0.02373 | -0.046 | 41.032
14.5 | 0.798 | 0.08489 | -0.033 | 9.402
15 | 0.73 | 0.10327 | -0.028 | 7.069
15.5 | 0.668 | 0.11146 | -0.027 | 5.995
16 | 0.596 | 0.12177 | -0.026 | 4.894

## 150. Re 20M Mach 0.25 (2)
BIGFOIL.COM POLAR EXPORT
NACA66-215 a=0.0
NACA66-215 a=0.0 |  |  |  | Cl Max: | 1.6904 | at alpha= | 19.5 | deg
XFOIL ncrit=9 |  |  |  | L/D Max: | 116.015 | at alpha= | 7.5 | deg
Re: | 20000000 |  |  | Cd Min: | 0.05541 | at alpha= | 20 | deg
Mach: | 0.25 |  |  | Cl=0 at alpha= | -1.2089 | deg
|  |  |  | @ Cl=0.1, Cd= | 0.0046162
|  |  |  | @ Cl=0.4, Cd= | 0.004908
|  |  |  | @ Cl=0.6, Cd= | 0.0063337
alpha (deg) | Cl | Cd | Cm | Cl/Cd
-19.5 | -1.6107 | 0.03691 | -0.09 | -43.6386
-19 | -1.6117 | 0.0324 | -0.0874 | -49.7438
-18.5 | -1.6013 | 0.02896 | -0.0842 | -55.2935
-18 | -1.583 | 0.02626 | -0.0807 | -60.2818
-17.5 | -1.5601 | 0.02398 | -0.077 | -65.0584
-17 | -1.534 | 0.02201 | -0.0732 | -69.6956
-16.5 | -1.5067 | 0.0202 | -0.0692 | -74.5891
-16 | -1.4804 | 0.01841 | -0.0648 | -80.4128
-15.5 | -1.4475 | 0.01702 | -0.0609 | -85.047
-15 | -1.4111 | 0.01586 | -0.0571 | -88.9723
-14.5 | -1.3761 | 0.01466 | -0.0531 | -93.8677
-14 | -1.3386 | 0.01363 | -0.0493 | -98.2098
-13.5 | -1.2982 | 0.01277 | -0.0458 | -101.6601
-13 | -1.2566 | 0.01203 | -0.0424 | -104.4555
-12.5 | -1.2141 | 0.01135 | -0.0391 | -106.9692
-12 | -1.1708 | 0.01074 | -0.0359 | -109.013
-11.5 | -1.1279 | 0.01017 | -0.0325 | -110.9046
-11 | -1.0845 | 0.00971 | -0.0293 | -111.689
-10.5 | -1.0434 | 0.00928 | -0.0254 | -112.4353
-10 | -0.998 | 0.00893 | -0.0225 | -111.7581
-9.5 | -0.9484 | 0.00846 | -0.0204 | -112.104
-9 | -0.8967 | 0.00806 | -0.0189 | -111.2531
-8.5 | -0.8437 | 0.0077 | -0.0176 | -109.5714
-8 | -0.7891 | 0.00739 | -0.0168 | -106.7794
-7.5 | -0.7333 | 0.00711 | -0.0162 | -103.1364
-7 | -0.6768 | 0.00685 | -0.0158 | -98.8029
-6.5 | -0.6202 | 0.00658 | -0.0156 | -94.2553
-6 | -0.5634 | 0.00632 | -0.0154 | -89.1456
-5.5 | -0.5059 | 0.00611 | -0.0154 | -82.7987
-5 | -0.4476 | 0.00593 | -0.0157 | -75.4806
-4.5 | -0.389 | 0.00574 | -0.016 | -67.77
-4 | -0.3306 | 0.00554 | -0.0164 | -59.6751
-3.5 | -0.2716 | 0.0054 | -0.0169 | -50.2963
-3 | -0.2121 | 0.00526 | -0.0176 | -40.3232
-2.5 | -0.1527 | 0.0051 | -0.0183 | -29.9412
-2 | -0.093 | 0.00499 | -0.019 | -18.6373
-1.5 | -0.0333 | 0.00487 | -0.0198 | -6.8378
-0.5 | 0.0811 | 0.0047 | -0.0207 | 17.2553
0 | 0.1352 | 0.00446 | -0.0206 | 30.3139
0.5 | 0.1884 | 0.00409 | -0.0205 | 46.0636
1 | 0.2383 | 0.0036 | -0.0199 | 66.1944
1.5 | 0.2902 | 0.00416 | -0.0195 | 69.7596
2.5 | 0.4003 | 0.00491 | -0.0196 | 81.5275
3 | 0.4536 | 0.00537 | -0.0192 | 84.4693
3.5 | 0.5066 | 0.00579 | -0.0187 | 87.4957
4 | 0.5599 | 0.00616 | -0.0183 | 90.8929
4.5 | 0.6153 | 0.0064 | -0.0182 | 96.1406
5 | 0.6709 | 0.00662 | -0.0181 | 101.3444
5.5 | 0.7249 | 0.00688 | -0.0177 | 105.3634
6 | 0.7788 | 0.00713 | -0.0172 | 109.2286
6.5 | 0.8305 | 0.00743 | -0.0163 | 111.7766
7 | 0.8814 | 0.00771 | -0.0151 | 114.3191
7.5 | 0.9258 | 0.00798 | -0.0127 | 116.015
8 | 0.962 | 0.00837 | -0.0085 | 114.9343
8.5 | 1.0029 | 0.00879 | -0.0055 | 114.0956
9 | 1.0447 | 0.00924 | -0.0027 | 113.0628
9.5 | 1.0858 | 0.00975 | 0.0001 | 111.3641
10 | 1.126 | 0.01035 | 0.003 | 108.7923
10.5 | 1.1661 | 0.01098 | 0.0058 | 106.2022
11 | 1.207 | 0.01163 | 0.0085 | 103.7833
11.5 | 1.2476 | 0.01232 | 0.0112 | 101.2662
12 | 1.2841 | 0.01321 | 0.0143 | 97.2067
12.5 | 1.3227 | 0.01405 | 0.0171 | 94.1423
13 | 1.3574 | 0.01511 | 0.0204 | 89.8345
13.5 | 1.394 | 0.01614 | 0.0233 | 86.3693
14 | 1.4287 | 0.0173 | 0.0263 | 82.5838
14.5 | 1.4621 | 0.01857 | 0.0293 | 78.7345
15 | 1.4932 | 0.02005 | 0.0325 | 74.4738
15.5 | 1.5187 | 0.02189 | 0.036 | 69.3787
16 | 1.5442 | 0.02384 | 0.0392 | 64.7735
16.5 | 1.5704 | 0.02586 | 0.0422 | 60.727
17 | 1.5883 | 0.02849 | 0.0456 | 55.7494
17.5 | 1.6033 | 0.03125 | 0.049 | 51.3056
18 | 1.6423 | 0.03462 | 0.0473 | 47.4379
18.5 | 1.6584 | 0.03917 | 0.0474 | 42.3385
19 | 1.6884 | 0.04332 | 0.0462 | 38.9751
19.5 | 1.6904 | 0.04909 | 0.0464 | 34.4347
20 | 1.6797 | 0.05541 | 0.0475 | 30.314

## 151. Re 20M Mach 0.50 (1)
BIGFOIL.COM POLAR EXPORT
NACA66-215 a=0.0
NACA66-215 a=0.0 |  |  |  | Cl Max: | 1.156 | at alpha= | 20 | deg
JavaFoil+Calcfoil stall+Eppler ext transition |  |  |  | L/D Max: | 98.212 | at alpha= | 6 | deg
Re: | 20000000 |  |  | Cd Min: | 0.00548 | at alpha= | 1 | deg
Mach: | 0.5 |  |  | Cl=0 at alpha= | -1 | deg
|  |  |  | @ Cl=0.1, Cd= | 0.0059875
|  |  |  | @ Cl=0.4, Cd= | 0.0056443
|  |  |  | @ Cl=0.6, Cd= | 0.0070092
alpha (deg) | Cl | Cd | Cm | Cl/Cd
-20 | -1.049 | 0.18463 | 0.016 | -5.684
-19.5 | -1.022 | 0.17337 | 0.015 | -5.895
-19 | -0.994 | 0.1678 | 0.015 | -5.923
-18.5 | -0.969 | 0.15333 | 0.014 | -6.32
-18 | -0.941 | 0.14878 | 0.013 | -6.322
-17.5 | -0.913 | 0.14606 | 0.013 | -6.251
-17 | -0.885 | 0.13982 | 0.012 | -6.329
-16.5 | -0.858 | 0.12956 | 0.011 | -6.625
-16 | -0.832 | 0.1208 | 0.011 | -6.889
-15.5 | -0.804 | 0.11726 | 0.01 | -6.854
-15 | -0.777 | 0.10909 | 0.01 | -7.122
-14.5 | -0.753 | 0.09556 | 0.009 | -7.875
-14 | -0.729 | 0.08639 | 0.009 | -8.435
-13.5 | -0.695 | 0.09091 | 0.008 | -7.643
-13 | -0.669 | 0.08318 | 0.007 | -8.044
-12.5 | -0.662 | 0.06214 | 0.008 | -10.646
-12 | -0.729 | 0.01683 | 0.01 | -43.281
-11.5 | -0.705 | 0.01405 | 0.009 | -50.136
-11 | -0.674 | 0.01307 | 0.008 | -51.523
-10.5 | -0.642 | 0.0121 | 0.007 | -53.056
-10 | -0.499 | 0.06713 | 0.003 | -7.44
-9.5 | -0.472 | 0.06401 | 0.002 | -7.368
-9 | -0.452 | 0.04948 | 0.002 | -9.13
-8.5 | -0.51 | 0.01047 | 0.002 | -48.723
-8 | -0.478 | 0.00979 | 0.001 | -48.759
-7.5 | -0.361 | 0.04854 | 0 | -7.445
-7 | -0.671 | 0.00888 | -0.002 | -75.563
-6.5 | -0.67 | 0.00836 | -0.003 | -80.101
-6 | -0.637 | 0.0079 | -0.004 | -80.653
-5.5 | -0.589 | 0.0075 | -0.005 | -78.533
-5 | -0.534 | 0.0072 | -0.007 | -74.115
-4.5 | -0.474 | 0.00593 | -0.008 | -79.957
-4 | -0.411 | 0.00653 | -0.009 | -62.905
-3.5 | -0.345 | 0.00645 | -0.01 | -53.546
-3 | -0.278 | 0.00674 | -0.012 | -41.253
-2.5 | -0.21 | 0.00669 | -0.013 | -31.367
-2 | -0.14 | 0.00687 | -0.014 | -20.447
-1.5 | -0.071 | 0.0069 | -0.015 | -10.214
-1 | 0 | 0.0069 | -0.017 | -0.036
-0.5 | 0.07 | 0.00611 | -0.018 | 11.508
0 | 0.141 | 0.00582 | -0.019 | 24.176
0.5 | 0.211 | 0.00573 | -0.02 | 36.871
1 | 0.281 | 0.00548 | -0.022 | 51.381
1.5 | 0.35 | 0.00548 | -0.023 | 63.897
2 | 0.42 | 0.00571 | -0.024 | 73.507
2.5 | 0.489 | 0.00596 | -0.026 | 82.038
3 | 0.556 | 0.0063 | -0.027 | 88.271
3.5 | 0.623 | 0.00738 | -0.028 | 84.374
4 | 0.689 | 0.00773 | -0.029 | 89.086
4.5 | 0.753 | 0.00811 | -0.03 | 92.798
5 | 0.814 | 0.0085 | -0.032 | 95.776
5.5 | 0.871 | 0.00893 | -0.033 | 97.481
6 | 0.922 | 0.00939 | -0.034 | 98.212
6.5 | 0.964 | 0.00992 | -0.035 | 97.203
7 | 0.993 | 0.01064 | -0.036 | 93.366
7.5 | 1 | 0.0114 | -0.038 | 87.725
8 | 0.956 | 0.01241 | -0.039 | 77.038
8.5 | 0.639 | 0.01336 | -0.04 | 47.846
9 | 0.554 | 0.05735 | -0.021 | 9.662
9.5 | 0.704 | 0.01434 | -0.042 | 49.076
10 | 0.735 | 0.01572 | -0.043 | 46.749
10.5 | 0.764 | 0.01743 | -0.044 | 43.84
11 | 0.676 | 0.06492 | -0.03 | 10.413
11.5 | 0.83 | 0.01783 | -0.047 | 46.537
12 | 0.86 | 0.01934 | -0.048 | 44.445
12.5 | 0.888 | 0.02162 | -0.049 | 41.064
13 | 0.91 | 0.02585 | -0.049 | 35.209
13.5 | 0.854 | 0.06197 | -0.042 | 13.775
14 | 0.85 | 0.08346 | -0.037 | 10.185
14.5 | 0.863 | 0.09929 | -0.034 | 8.691
15 | 0.887 | 0.11349 | -0.033 | 7.812
15.5 | 0.914 | 0.11993 | -0.034 | 7.624
16 | 0.938 | 0.13174 | -0.034 | 7.121
16.5 | 0.967 | 0.1369 | -0.036 | 7.067
17 | 0.996 | 0.14136 | -0.037 | 7.044
17.5 | 1.019 | 0.15672 | -0.037 | 6.504
18 | 1.048 | 0.16152 | -0.038 | 6.489
18.5 | 1.076 | 0.16829 | -0.039 | 6.392
19 | 1.105 | 0.16863 | -0.041 | 6.555
19.5 | 1.128 | 0.19807 | -0.041 | 5.694
20 | 1.156 | 0.2011 | -0.042 | 5.748

## 152. Re 20M Mach 0.50 (2)
BIGFOIL.COM POLAR EXPORT
NACA66-215 a=0.0
NACA66-215 a=0.0 |  |  |  | Cl Max: | 1.1418 | at alpha= | 10 | deg
XFOIL ncrit=9 |  |  |  | L/D Max: | 92.1183 | at alpha= | 6 | deg
Re: | 20000000 |  |  | Cd Min: | 0.10993 | at alpha= | -13.5 | deg
Mach: | 0.5 |  |  | Cl=0 at alpha= | -1.3162 | deg
|  |  |  | @ Cl=0.1, Cd= | 0.0046085
|  |  |  | @ Cl=0.4, Cd= | 0.0047104
|  |  |  | @ Cl=0.6, Cd= | 0.0067981
alpha (deg) | Cl | Cd | Cm | Cl/Cd
-13.5 | -0.5373 | 0.10993 | -0.0573 | -4.8877
-13 | -0.5428 | 0.09894 | -0.0643 | -5.4862
-12.5 | -0.5619 | 0.08594 | -0.0729 | -6.5383
-12 | -0.572 | 0.07232 | -0.0829 | -7.9093
-11.5 | -0.5928 | 0.05946 | -0.0927 | -9.9697
-11 | -0.6281 | 0.04951 | -0.0969 | -12.6863
-10.5 | -0.6669 | 0.0415 | -0.0964 | -16.0699
-10 | -0.7078 | 0.03465 | -0.0918 | -20.4271
-9.5 | -0.7485 | 0.02859 | -0.0838 | -26.1805
-9 | -0.7848 | 0.02304 | -0.0731 | -34.0625
-8.5 | -0.8072 | 0.01718 | -0.062 | -46.9849
-8 | -0.7812 | 0.01126 | -0.0564 | -69.3783
-7.5 | -0.7519 | 0.00899 | -0.0484 | -83.6374
-7 | -0.7119 | 0.00798 | -0.0414 | -89.2105
-6.5 | -0.6684 | 0.00742 | -0.0348 | -90.0809
-6 | -0.612 | 0.00705 | -0.0308 | -86.8085
-5.5 | -0.5518 | 0.00667 | -0.0281 | -82.7286
-5 | -0.4882 | 0.00636 | -0.0263 | -76.761
-4.5 | -0.4231 | 0.0061 | -0.0251 | -69.3607
-4 | -0.3574 | 0.00588 | -0.0244 | -60.7823
-3.5 | -0.292 | 0.00566 | -0.0239 | -51.5901
-2.5 | -0.1586 | 0.0053 | -0.024 | -29.9245
-2 | -0.0919 | 0.00513 | -0.0244 | -17.9142
-1.5 | -0.0247 | 0.00501 | -0.025 | -4.9301
-1 | 0.0425 | 0.00486 | -0.0257 | 8.7449
0 | 0.1614 | 0.00434 | -0.0246 | 37.1889
0.5 | 0.2149 | 0.00368 | -0.0233 | 58.3967
1 | 0.2746 | 0.00341 | -0.0229 | 80.5279
1.5 | 0.3304 | 0.00409 | -0.0217 | 80.7824
2 | 0.3878 | 0.00459 | -0.0207 | 84.488
2.5 | 0.4425 | 0.00513 | -0.019 | 86.2573
3 | 0.4936 | 0.00571 | -0.0165 | 86.4448
3.5 | 0.541 | 0.00629 | -0.0131 | 86.0095
4 | 0.5866 | 0.00668 | -0.0091 | 87.8144
4.5 | 0.6297 | 0.00706 | -0.0045 | 89.1926
5 | 0.6783 | 0.00747 | -0.001 | 90.8032
5.5 | 0.7283 | 0.00793 | 0.0023 | 91.8411
6 | 0.7784 | 0.00845 | 0.0056 | 92.1183
6.5 | 0.8292 | 0.00902 | 0.0089 | 91.929
7 | 0.8799 | 0.00967 | 0.0124 | 90.9928
7.5 | 0.9298 | 0.0104 | 0.0162 | 89.4038
8 | 0.9801 | 0.01117 | 0.0201 | 87.744
8.5 | 1.0289 | 0.01207 | 0.0244 | 85.2444
9 | 1.076 | 0.01313 | 0.0292 | 81.9497
9.5 | 1.1196 | 0.01442 | 0.0346 | 77.6422
10 | 1.1418 | 0.01664 | 0.0423 | 68.6178
10.5 | 1.1376 | 0.02023 | 0.0515 | 56.2333
11 | 1.1138 | 0.02535 | 0.0604 | 43.9369
11.5 | 1.0842 | 0.03172 | 0.0672 | 34.1803
12 | 1.0524 | 0.03912 | 0.0714 | 26.9018
12.5 | 1.018 | 0.0478 | 0.0727 | 21.2971
13 | 0.9844 | 0.05792 | 0.0705 | 16.9959
13.5 | 0.9507 | 0.06967 | 0.0651 | 13.6458
14 | 0.9201 | 0.0827 | 0.057 | 11.1258
14.5 | 0.8982 | 0.09595 | 0.048 | 9.3611
15 | 0.8808 | 0.10931 | 0.0389 | 8.0578