## index
index | Re | Mach | Datasource
1 | 50000 | 0 | JavaFoil+Calcfoil stall+Eppler ext transition
2 | 50000 | 0 | XFOIL ncrit=9
3 | 50000 | 0.1 | JavaFoil+Calcfoil stall+Eppler ext transition
4 | 50000 | 0.1 | XFOIL ncrit=9
5 | 50000 | 0.25 | JavaFoil+Calcfoil stall+Eppler ext transition
6 | 50000 | 0.25 | XFOIL ncrit=9
7 | 50000 | 0.5 | JavaFoil+Calcfoil stall+Eppler ext transition
8 | 50000 | 0.5 | XFOIL ncrit=9
9 | 100000 | 0 | JavaFoil+Calcfoil stall+Eppler ext transition
10 | 100000 | 0 | XFOIL ncrit=9
11 | 100000 | 0.1 | JavaFoil+Calcfoil stall+Eppler ext transition
12 | 100000 | 0.1 | XFOIL ncrit=9
13 | 100000 | 0.25 | JavaFoil+Calcfoil stall+Eppler ext transition
14 | 100000 | 0.25 | XFOIL ncrit=9
15 | 100000 | 0.5 | JavaFoil+Calcfoil stall+Eppler ext transition
16 | 100000 | 0.5 | XFOIL ncrit=9
17 | 250000 | 0 | JavaFoil+Calcfoil stall+Eppler ext transition
18 | 250000 | 0 | XFOIL ncrit=9
19 | 250000 | 0.1 | JavaFoil+Calcfoil stall+Eppler ext transition
20 | 250000 | 0.1 | XFOIL ncrit=9
21 | 250000 | 0.25 | JavaFoil+Calcfoil stall+Eppler ext transition
22 | 250000 | 0.25 | XFOIL ncrit=9
23 | 250000 | 0.5 | JavaFoil+Calcfoil stall+Eppler ext transition
24 | 250000 | 0.5 | XFOIL ncrit=9
25 | 500000 | 0 | JavaFoil+Calcfoil stall+Eppler ext transition
26 | 500000 | 0 | XFOIL ncrit=9
27 | 500000 | 0.1 | JavaFoil+Calcfoil stall+Eppler ext transition
28 | 500000 | 0.1 | XFOIL ncrit=9
29 | 500000 | 0.25 | JavaFoil+Calcfoil stall+Eppler ext transition
30 | 500000 | 0.25 | XFOIL ncrit=9
31 | 500000 | 0.5 | JavaFoil+Calcfoil stall+Eppler ext transition
32 | 500000 | 0.5 | XFOIL ncrit=9
33 | 750000 | 0 | JavaFoil+Calcfoil stall+Eppler ext transition
34 | 750000 | 0 | XFOIL ncrit=9
35 | 750000 | 0.1 | JavaFoil+Calcfoil stall+Eppler ext transition
36 | 750000 | 0.1 | XFOIL ncrit=9
37 | 750000 | 0.25 | JavaFoil+Calcfoil stall+Eppler ext transition
38 | 750000 | 0.25 | XFOIL ncrit=9
39 | 750000 | 0.5 | JavaFoil+Calcfoil stall+Eppler ext transition
40 | 750000 | 0.5 | XFOIL ncrit=9
41 | 1000000 | 0 | JavaFoil+Calcfoil stall+Eppler ext transition
42 | 1000000 | 0 | XFOIL ncrit=9
43 | 1000000 | 0.1 | JavaFoil+Calcfoil stall+Eppler ext transition
44 | 1000000 | 0.1 | XFOIL ncrit=9
45 | 1000000 | 0.25 | JavaFoil+Calcfoil stall+Eppler ext transition
46 | 1000000 | 0.25 | XFOIL ncrit=9
47 | 1000000 | 0.5 | JavaFoil+Calcfoil stall+Eppler ext transition
48 | 1000000 | 0.5 | XFOIL ncrit=9
49 | 2000000 | 0 | JavaFoil+Calcfoil stall+Eppler ext transition
50 | 2000000 | 0 | XFOIL ncrit=9
51 | 2000000 | 0.1 | JavaFoil+Calcfoil stall+Eppler ext transition
52 | 2000000 | 0.1 | XFOIL ncrit=9
53 | 2000000 | 0.25 | JavaFoil+Calcfoil stall+Eppler ext transition
54 | 2000000 | 0.25 | XFOIL ncrit=9
55 | 2000000 | 0.5 | JavaFoil+Calcfoil stall+Eppler ext transition
56 | 2000000 | 0.5 | XFOIL ncrit=9
57 | 3000000 | 0 | JavaFoil+Calcfoil stall+Eppler ext transition
58 | 3000000 | 0 | XFOIL ncrit=9
59 | 3000000 | 0.1 | JavaFoil+Calcfoil stall+Eppler ext transition
60 | 3000000 | 0.1 | XFOIL ncrit=9
61 | 3000000 | 0.25 | JavaFoil+Calcfoil stall+Eppler ext transition
62 | 3000000 | 0.25 | XFOIL ncrit=9
63 | 3000000 | 0.5 | JavaFoil+Calcfoil stall+Eppler ext transition
64 | 3000000 | 0.5 | XFOIL ncrit=9
65 | 4000000 | 0 | JavaFoil+Calcfoil stall+Eppler ext transition
66 | 4000000 | 0 | XFOIL ncrit=9
67 | 4000000 | 0.1 | JavaFoil+Calcfoil stall+Eppler ext transition
68 | 4000000 | 0.1 | XFOIL ncrit=9
69 | 4000000 | 0.25 | JavaFoil+Calcfoil stall+Eppler ext transition
70 | 4000000 | 0.25 | XFOIL ncrit=9
71 | 4000000 | 0.5 | JavaFoil+Calcfoil stall+Eppler ext transition
72 | 4000000 | 0.5 | XFOIL ncrit=9
73 | 5000000 | 0 | JavaFoil+Calcfoil stall+Eppler ext transition
74 | 5000000 | 0 | XFOIL ncrit=9
75 | 5000000 | 0.1 | JavaFoil+Calcfoil stall+Eppler ext transition
76 | 5000000 | 0.1 | XFOIL ncrit=9
77 | 5000000 | 0.25 | JavaFoil+Calcfoil stall+Eppler ext transition
78 | 5000000 | 0.25 | XFOIL ncrit=9
79 | 5000000 | 0.5 | JavaFoil+Calcfoil stall+Eppler ext transition
80 | 5000000 | 0.5 | XFOIL ncrit=9
81 | 6000000 | 0 | JavaFoil+Calcfoil stall+Eppler ext transition
82 | 6000000 | 0 | XFOIL ncrit=9
83 | 6000000 | 0.1 | JavaFoil+Calcfoil stall+Eppler ext transition
84 | 6000000 | 0.1 | XFOIL ncrit=9
85 | 6000000 | 0.25 | JavaFoil+Calcfoil stall+Eppler ext transition
86 | 6000000 | 0.25 | XFOIL ncrit=9
87 | 6000000 | 0.5 | JavaFoil+Calcfoil stall+Eppler ext transition
88 | 6000000 | 0.5 | XFOIL ncrit=9
89 | 7000000 | 0 | JavaFoil+Calcfoil stall+Eppler ext transition
90 | 7000000 | 0 | XFOIL ncrit=9
91 | 7000000 | 0.1 | JavaFoil+Calcfoil stall+Eppler ext transition
92 | 7000000 | 0.1 | XFOIL ncrit=9
93 | 7000000 | 0.25 | JavaFoil+Calcfoil stall+Eppler ext transition
94 | 7000000 | 0.25 | XFOIL ncrit=9
95 | 7000000 | 0.5 | JavaFoil+Calcfoil stall+Eppler ext transition
96 | 7000000 | 0.5 | XFOIL ncrit=9
97 | 8000000 | 0 | JavaFoil+Calcfoil stall+Eppler ext transition
98 | 8000000 | 0 | XFOIL ncrit=9
99 | 8000000 | 0.1 | JavaFoil+Calcfoil stall+Eppler ext transition
100 | 8000000 | 0.1 | XFOIL ncrit=9
101 | 8000000 | 0.25 | JavaFoil+Calcfoil stall+Eppler ext transition
102 | 8000000 | 0.25 | XFOIL ncrit=9
103 | 8000000 | 0.5 | JavaFoil+Calcfoil stall+Eppler ext transition
104 | 8000000 | 0.5 | XFOIL ncrit=9
105 | 10000000 | 0 | JavaFoil+Calcfoil stall+Eppler ext transition
106 | 10000000 | 0 | XFOIL ncrit=9
107 | 10000000 | 0.1 | JavaFoil+Calcfoil stall+Eppler ext transition
108 | 10000000 | 0.1 | XFOIL ncrit=9
109 | 10000000 | 0.25 | JavaFoil+Calcfoil stall+Eppler ext transition
110 | 10000000 | 0.25 | XFOIL ncrit=9
111 | 10000000 | 0.5 | JavaFoil+Calcfoil stall+Eppler ext transition
112 | 10000000 | 0.5 | XFOIL ncrit=9
113 | 12000000 | 0 | JavaFoil+Calcfoil stall+Eppler ext transition
114 | 12000000 | 0 | XFOIL ncrit=9
115 | 12000000 | 0.1 | JavaFoil+Calcfoil stall+Eppler ext transition
116 | 12000000 | 0.1 | XFOIL ncrit=9
117 | 12000000 | 0.25 | JavaFoil+Calcfoil stall+Eppler ext transition
118 | 12000000 | 0.25 | XFOIL ncrit=9
119 | 12000000 | 0.5 | JavaFoil+Calcfoil stall+Eppler ext transition
120 | 12000000 | 0.5 | XFOIL ncrit=9
121 | 14000000 | 0 | JavaFoil+Calcfoil stall+Eppler ext transition
122 | 14000000 | 0 | XFOIL ncrit=9
123 | 14000000 | 0.1 | JavaFoil+Calcfoil stall+Eppler ext transition
124 | 14000000 | 0.1 | XFOIL ncrit=9
125 | 14000000 | 0.25 | JavaFoil+Calcfoil stall+Eppler ext transition
126 | 14000000 | 0.25 | XFOIL ncrit=9
127 | 14000000 | 0.5 | JavaFoil+Calcfoil stall+Eppler ext transition
128 | 14000000 | 0.5 | XFOIL ncrit=9
129 | 16000000 | 0 | JavaFoil+Calcfoil stall+Eppler ext transition
130 | 16000000 | 0 | XFOIL ncrit=9
131 | 16000000 | 0.1 | JavaFoil+Calcfoil stall+Eppler ext transition
132 | 16000000 | 0.1 | XFOIL ncrit=9
133 | 16000000 | 0.25 | JavaFoil+Calcfoil stall+Eppler ext transition
134 | 16000000 | 0.25 | XFOIL ncrit=9
135 | 16000000 | 0.5 | JavaFoil+Calcfoil stall+Eppler ext transition
136 | 16000000 | 0.5 | XFOIL ncrit=9
137 | 18000000 | 0 | JavaFoil+Calcfoil stall+Eppler ext transition
138 | 18000000 | 0 | XFOIL ncrit=9
139 | 18000000 | 0.1 | JavaFoil+Calcfoil stall+Eppler ext transition
140 | 18000000 | 0.1 | XFOIL ncrit=9
141 | 18000000 | 0.25 | JavaFoil+Calcfoil stall+Eppler ext transition
142 | 18000000 | 0.25 | XFOIL ncrit=9
143 | 18000000 | 0.5 | JavaFoil+Calcfoil stall+Eppler ext transition
144 | 18000000 | 0.5 | XFOIL ncrit=9
145 | 20000000 | 0 | JavaFoil+Calcfoil stall+Eppler ext transition
146 | 20000000 | 0 | XFOIL ncrit=9
147 | 20000000 | 0.1 | JavaFoil+Calcfoil stall+Eppler ext transition
148 | 20000000 | 0.1 | XFOIL ncrit=9
149 | 20000000 | 0.25 | JavaFoil+Calcfoil stall+Eppler ext transition
150 | 20000000 | 0.25 | XFOIL ncrit=9
151 | 20000000 | 0.5 | JavaFoil+Calcfoil stall+Eppler ext transition
152 | 20000000 | 0.5 | XFOIL ncrit=9

## 1. Re 50k Mach 0.00 (1)
BIGFOIL.COM POLAR EXPORT
NACA25018
NACA25018 |  |  |  | Cl Max: | 1.605 | at alpha= | 19 | deg
JavaFoil+Calcfoil stall+Eppler ext transition |  |  |  | L/D Max: | 28.373 | at alpha= | 5.5 | deg
Re: | 50000 |  |  | Cd Min: | 0.01999 | at alpha= | -1.5 | deg
Mach: | 0 |  |  | Cl=0 at alpha= | -1.6129 | deg
|  |  |  | @ Cl=0.1, Cd= | 0.020055
|  |  |  | @ Cl=0.4, Cd= | 0.021318
|  |  |  | @ Cl=0.6, Cd= | 0.023502
alpha (deg) | Cl | Cd | Cm | Cl/Cd
-20 | -1.24 | 0.24454 | -0.001 | -5.069
-19.5 | -1.238 | 0.2314 | -0.001 | -5.349
-19 | -1.234 | 0.21971 | -0.001 | -5.616
-18.5 | -1.228 | 0.20879 | -0.001 | -5.882
-18 | -1.22 | 0.19791 | -0.001 | -6.165
-17.5 | -1.21 | 0.18762 | -0.002 | -6.449
-17 | -1.198 | 0.17768 | -0.002 | -6.742
-16.5 | -1.184 | 0.16824 | -0.002 | -7.035
-16 | -1.167 | 0.15884 | -0.002 | -7.347
-15.5 | -1.148 | 0.15003 | -0.002 | -7.653
-15 | -1.127 | 0.142 | -0.003 | -7.938
-14.5 | -1.103 | 0.13382 | -0.003 | -8.243
-14 | -1.077 | 0.12611 | -0.003 | -8.541
-13.5 | -1.049 | 0.11875 | -0.003 | -8.835
-13 | -1.019 | 0.11193 | -0.004 | -9.106
-12.5 | -0.988 | 0.10538 | -0.004 | -9.371
-12 | -0.954 | 0.0992 | -0.004 | -9.617
-11.5 | -0.919 | 0.09311 | -0.004 | -9.87
-11 | -0.882 | 0.08752 | -0.005 | -10.078
-10.5 | -0.843 | 0.08224 | -0.005 | -10.256
-10 | -0.804 | 0.07716 | -0.005 | -10.416
-9.5 | -0.763 | 0.07234 | -0.006 | -10.545
-9 | -0.721 | 0.06774 | -0.006 | -10.641
-8.5 | -0.678 | 0.0633 | -0.007 | -10.717
-8 | -0.635 | 0.05877 | -0.007 | -10.809
-7.5 | -0.594 | 0.05356 | -0.008 | -11.087
-7 | -0.622 | 0.02842 | -0.011 | -21.888
-6.5 | -0.585 | 0.02504 | -0.012 | -23.367
-6 | -0.532 | 0.02398 | -0.013 | -22.169
-5.5 | -0.474 | 0.02325 | -0.013 | -20.41
-5 | -0.416 | 0.02268 | -0.014 | -18.334
-4.5 | -0.356 | 0.02219 | -0.014 | -16.039
-4 | -0.295 | 0.02178 | -0.015 | -13.56
-3.5 | -0.234 | 0.02143 | -0.015 | -10.933
-3 | -0.172 | 0.02019 | -0.016 | -8.499
-2.5 | -0.11 | 0.02009 | -0.016 | -5.477
-2 | -0.048 | 0.02003 | -0.017 | -2.407
-1.5 | 0.014 | 0.01999 | -0.017 | 0.694
-1 | 0.076 | 0.02002 | -0.018 | 3.8
-0.5 | 0.138 | 0.02011 | -0.018 | 6.879
0 | 0.2 | 0.02029 | -0.019 | 9.849
0.5 | 0.261 | 0.02052 | -0.019 | 12.726
1 | 0.322 | 0.02081 | -0.019 | 15.47
1.5 | 0.382 | 0.02118 | -0.02 | 18.043
2 | 0.442 | 0.02164 | -0.02 | 20.408
2.5 | 0.5 | 0.0222 | -0.021 | 22.531
3 | 0.558 | 0.02288 | -0.021 | 24.365
3.5 | 0.614 | 0.02371 | -0.021 | 25.871
4 | 0.668 | 0.02471 | -0.022 | 27.038
4.5 | 0.721 | 0.02593 | -0.022 | 27.817
5 | 0.773 | 0.02737 | -0.022 | 28.245
5.5 | 0.823 | 0.02902 | -0.022 | 28.373
6 | 0.873 | 0.0309 | -0.022 | 28.249
6.5 | 0.922 | 0.03298 | -0.023 | 27.95
7 | 0.97 | 0.03528 | -0.023 | 27.485
7.5 | 1.017 | 0.03773 | -0.023 | 26.951
8 | 1.064 | 0.04036 | -0.023 | 26.356
8.5 | 1.11 | 0.04315 | -0.023 | 25.721
9 | 1.155 | 0.04612 | -0.024 | 25.044
9.5 | 1.199 | 0.04931 | -0.024 | 24.324
10 | 1.243 | 0.05273 | -0.024 | 23.568
10.5 | 1.285 | 0.05634 | -0.024 | 22.809
11 | 1.325 | 0.06027 | -0.025 | 21.989
11.5 | 1.364 | 0.06455 | -0.025 | 21.127
12 | 1.4 | 0.06918 | -0.025 | 20.242
12.5 | 1.434 | 0.07433 | -0.025 | 19.292
13 | 1.465 | 0.08005 | -0.025 | 18.301
13.5 | 1.493 | 0.08637 | -0.025 | 17.289
14 | 1.518 | 0.09329 | -0.025 | 16.274
14.5 | 1.54 | 0.10099 | -0.025 | 15.246
15 | 1.557 | 0.10982 | -0.025 | 14.18
15.5 | 1.572 | 0.11947 | -0.025 | 13.157
16 | 1.583 | 0.13014 | -0.025 | 12.165
16.5 | 1.589 | 0.1424 | -0.024 | 11.159
17 | 1.594 | 0.15443 | -0.023 | 10.322
17.5 | 1.596 | 0.16697 | -0.023 | 9.561
18 | 1.6 | 0.17884 | -0.022 | 8.945
18.5 | 1.603 | 0.19048 | -0.021 | 8.414
19 | 1.605 | 0.20181 | -0.021 | 7.951
19.5 | 1.605 | 0.21347 | -0.02 | 7.52
20 | 1.605 | 0.22501 | -0.02 | 7.133

## 2. Re 50k Mach 0.00 (2)
BIGFOIL.COM POLAR EXPORT
NACA25018
NACA25018 |  |  |  | Cl Max: | 0.6673 | at alpha= | 20 | deg
XFOIL ncrit=9 |  |  |  | L/D Max: | 18.0859 | at alpha= | 1 | deg
Re: | 50000 |  |  | Cd Min: | 0.22744 | at alpha= | 20 | deg
Mach: | 0 |  |  | Cl=0 at alpha= | -2.2675 | deg
|  |  |  | @ Cl=0.1, Cd= | 0.041682
|  |  |  | @ Cl=0.4, Cd= | 0.03697
|  |  |  | @ Cl=0.6, Cd= | 0.20209
alpha (deg) | Cl | Cd | Cm | Cl/Cd
-12 | -0.3059 | 0.1322 | -0.0202 | -2.3139
-11.5 | -0.295 | 0.12654 | -0.0197 | -2.3313
-11 | -0.2861 | 0.12114 | -0.0189 | -2.3617
-10 | -0.6426 | 0.07294 | -0.041 | -8.81
-9.5 | -0.703 | 0.06609 | -0.0315 | -10.637
-9 | -0.7639 | 0.05991 | -0.0204 | -12.7508
-8.5 | -0.8093 | 0.05439 | -0.0094 | -14.8796
-8 | -0.8192 | 0.04987 | -0.0017 | -16.4267
-7.5 | -0.816 | 0.04642 | 0.0049 | -17.5786
-7 | -0.8215 | 0.04274 | 0.0127 | -19.2209
-6.5 | -0.8015 | 0.04023 | 0.0172 | -19.9229
-6 | -0.7826 | 0.03782 | 0.0218 | -20.6928
-5.5 | -0.7611 | 0.03583 | 0.026 | -21.242
-5 | -0.7375 | 0.03421 | 0.0297 | -21.558
-4.5 | -0.7105 | 0.03287 | 0.0326 | -21.6155
-4 | -0.6082 | 0.03237 | 0.0226 | -18.789
-3.5 | -0.5311 | 0.03198 | 0.0192 | -16.6073
-3 | -0.4489 | 0.03398 | 0.0198 | -13.2107
-2.5 | -0.122 | 0.04153 | -0.0147 | -2.9376
-2 | 0.1404 | 0.04171 | -0.0469 | 3.3661
-1.5 | 0.3833 | 0.03739 | -0.0796 | 10.2514
-1 | 0.5251 | 0.03382 | -0.097 | 15.5263
-0.5 | 0.5694 | 0.03316 | -0.0965 | 17.1713
0 | 0.5897 | 0.0338 | -0.0926 | 17.4467
0.5 | 0.613 | 0.0344 | -0.0889 | 17.8198
1 | 0.6359 | 0.03516 | -0.085 | 18.0859
1.5 | 0.654 | 0.03629 | -0.0804 | 18.0215
2 | 0.6656 | 0.03783 | -0.0749 | 17.5945
2.5 | 0.6628 | 0.0402 | -0.0679 | 16.4876
3 | 0.6391 | 0.04361 | -0.0587 | 14.6549
3.5 | 0.5661 | 0.04923 | -0.0448 | 11.4991
4 | 0.5095 | 0.05386 | -0.0326 | 9.4597
4.5 | 0.4406 | 0.05985 | -0.0216 | 7.3617
5 | 0.3837 | 0.06625 | -0.0138 | 5.7917
5.5 | 0.4225 | 0.06872 | -0.0117 | 6.1481
6 | 0.3717 | 0.07602 | -0.0071 | 4.8895
6.5 | 0.3597 | 0.08259 | -0.0057 | 4.3552
7.5 | 0.2754 | 0.09731 | -0.004 | 2.8301
8 | 0.2945 | 0.10159 | -0.0029 | 2.8989
8.5 | 0.3133 | 0.10596 | -0.0019 | 2.9568
9 | 0.3316 | 0.11053 | -0.0011 | 3.0001
9.5 | 0.3492 | 0.11532 | -0.0005 | 3.0281
10 | 0.3666 | 0.12017 | 0 | 3.0507
10.5 | 0.3853 | 0.12541 | 0.0002 | 3.0723
11 | 0.41 | 0.13138 | 0.0001 | 3.1207
11.5 | 0.4439 | 0.13846 | -0.0004 | 3.206
12 | 0.4617 | 0.14363 | -0.0003 | 3.2145
12.5 | 0.4578 | 0.14661 | 0 | 3.1226
13 | 0.462 | 0.15103 | -0.0004 | 3.059
13.5 | 0.4732 | 0.15629 | -0.0011 | 3.0277
14 | 0.4958 | 0.16297 | -0.002 | 3.0423
15 | 0.524 | 0.17307 | -0.0041 | 3.0277
15.5 | 0.5316 | 0.17795 | -0.0057 | 2.9874
16 | 0.5584 | 0.18575 | -0.0069 | 3.0062
16.5 | 0.5768 | 0.19108 | -0.0082 | 3.0186
17 | 0.5765 | 0.19428 | -0.0108 | 2.9674
17.5 | 0.5969 | 0.20122 | -0.0125 | 2.9664
18 | 0.618 | 0.20715 | -0.0141 | 2.9833
18.5 | 0.6203 | 0.21056 | -0.0173 | 2.946
19 | 0.6508 | 0.22005 | -0.0185 | 2.9575
19.5 | 0.6535 | 0.22167 | -0.0218 | 2.9481
20 | 0.6673 | 0.22744 | -0.0246 | 2.934

## 3. Re 50k Mach 0.10 (1)
BIGFOIL.COM POLAR EXPORT
NACA25018
NACA25018 |  |  |  | Cl Max: | 1.588 | at alpha= | 18.5 | deg
JavaFoil+Calcfoil stall+Eppler ext transition |  |  |  | L/D Max: | 28.138 | at alpha= | 5.5 | deg
Re: | 50000 |  |  | Cd Min: | 0.02006 | at alpha= | -1.5 | deg
Mach: | 0.1 |  |  | Cl=0 at alpha= | -1.6129 | deg
|  |  |  | @ Cl=0.1, Cd= | 0.02012
|  |  |  | @ Cl=0.4, Cd= | 0.021397
|  |  |  | @ Cl=0.6, Cd= | 0.023634
alpha (deg) | Cl | Cd | Cm | Cl/Cd
-20 | -1.215 | 0.25037 | -0.001 | -4.853
-19.5 | -1.216 | 0.23701 | -0.001 | -5.129
-19 | -1.214 | 0.22444 | -0.001 | -5.411
-18.5 | -1.211 | 0.21324 | -0.001 | -5.68
-18 | -1.206 | 0.20205 | -0.001 | -5.967
-17.5 | -1.198 | 0.19154 | -0.002 | -6.253
-17 | -1.188 | 0.18113 | -0.002 | -6.557
-16.5 | -1.175 | 0.17065 | -0.002 | -6.886
-16 | -1.16 | 0.1616 | -0.002 | -7.18
-15.5 | -1.143 | 0.15205 | -0.002 | -7.518
-15 | -1.124 | 0.14376 | -0.003 | -7.815
-14.5 | -1.101 | 0.13547 | -0.003 | -8.124
-14 | -1.076 | 0.12773 | -0.003 | -8.42
-13.5 | -1.048 | 0.12 | -0.003 | -8.737
-13 | -1.019 | 0.11304 | -0.004 | -9.018
-12.5 | -0.988 | 0.10635 | -0.004 | -9.293
-12 | -0.955 | 0.09989 | -0.004 | -9.564
-11.5 | -0.921 | 0.09391 | -0.004 | -9.803
-11 | -0.884 | 0.08819 | -0.005 | -10.025
-10.5 | -0.846 | 0.08285 | -0.005 | -10.208
-10 | -0.806 | 0.0777 | -0.005 | -10.374
-9.5 | -0.765 | 0.07284 | -0.006 | -10.505
-9 | -0.723 | 0.06813 | -0.006 | -10.618
-8.5 | -0.681 | 0.06366 | -0.007 | -10.694
-8 | -0.638 | 0.05916 | -0.007 | -10.777
-7.5 | -0.595 | 0.05427 | -0.008 | -10.966
-7 | -0.615 | 0.03037 | -0.011 | -20.254
-6.5 | -0.587 | 0.02527 | -0.012 | -23.225
-6 | -0.534 | 0.02412 | -0.013 | -22.119
-5.5 | -0.476 | 0.02336 | -0.013 | -20.395
-5 | -0.418 | 0.02277 | -0.014 | -18.335
-4.5 | -0.358 | 0.02228 | -0.014 | -16.048
-4 | -0.297 | 0.02187 | -0.015 | -13.571
-3.5 | -0.235 | 0.0215 | -0.015 | -10.946
-3 | -0.172 | 0.02026 | -0.016 | -8.508
-2.5 | -0.111 | 0.02016 | -0.016 | -5.484
-2 | -0.048 | 0.02009 | -0.017 | -2.411
-1.5 | 0.014 | 0.02006 | -0.017 | 0.696
-1 | 0.076 | 0.02009 | -0.018 | 3.807
-0.5 | 0.139 | 0.02017 | -0.018 | 6.891
0 | 0.201 | 0.02036 | -0.019 | 9.86
0.5 | 0.262 | 0.02059 | -0.019 | 12.739
1 | 0.323 | 0.02089 | -0.02 | 15.479
1.5 | 0.384 | 0.02127 | -0.02 | 18.046
2 | 0.443 | 0.02174 | -0.02 | 20.4
2.5 | 0.502 | 0.02232 | -0.021 | 22.505
3 | 0.56 | 0.02302 | -0.021 | 24.314
3.5 | 0.616 | 0.02388 | -0.021 | 25.786
4 | 0.671 | 0.02491 | -0.022 | 26.917
4.5 | 0.724 | 0.02617 | -0.022 | 27.656
5 | 0.775 | 0.02765 | -0.022 | 28.047
5.5 | 0.826 | 0.02936 | -0.022 | 28.138
6 | 0.876 | 0.03128 | -0.022 | 27.99
6.5 | 0.924 | 0.03341 | -0.023 | 27.67
7 | 0.973 | 0.03573 | -0.023 | 27.222
7.5 | 1.02 | 0.0382 | -0.023 | 26.704
8 | 1.067 | 0.04088 | -0.023 | 26.102
8.5 | 1.113 | 0.04373 | -0.023 | 25.453
9 | 1.159 | 0.04676 | -0.024 | 24.777
9.5 | 1.203 | 0.04999 | -0.024 | 24.064
10 | 1.246 | 0.05344 | -0.024 | 23.321
10.5 | 1.288 | 0.05717 | -0.024 | 22.538
11 | 1.328 | 0.06119 | -0.025 | 21.711
11.5 | 1.367 | 0.06555 | -0.025 | 20.853
12 | 1.403 | 0.07032 | -0.025 | 19.951
12.5 | 1.436 | 0.07562 | -0.025 | 18.989
13 | 1.466 | 0.08149 | -0.025 | 17.994
13.5 | 1.494 | 0.08799 | -0.025 | 16.979
14 | 1.518 | 0.09517 | -0.025 | 15.948
14.5 | 1.538 | 0.10328 | -0.025 | 14.889
15 | 1.554 | 0.1124 | -0.025 | 13.826
15.5 | 1.567 | 0.12241 | -0.025 | 12.802
16 | 1.576 | 0.13374 | -0.024 | 11.782
16.5 | 1.581 | 0.14605 | -0.024 | 10.825
17 | 1.583 | 0.15856 | -0.023 | 9.987
17.5 | 1.585 | 0.17109 | -0.022 | 9.264
18 | 1.587 | 0.18284 | -0.021 | 8.68
18.5 | 1.588 | 0.19458 | -0.021 | 8.162
19 | 1.588 | 0.2061 | -0.02 | 7.706
19.5 | 1.587 | 0.21772 | -0.02 | 7.291
20 | 1.584 | 0.22976 | -0.02 | 6.896

## 4. Re 50k Mach 0.10 (2)
BIGFOIL.COM POLAR EXPORT
NACA25018
NACA25018 |  |  |  | Cl Max: | 0.6725 | at alpha= | 2 | deg
XFOIL ncrit=9 |  |  |  | L/D Max: | 18.1831 | at alpha= | 1 | deg
Re: | 50000 |  |  | Cd Min: | 0.22822 | at alpha= | 20 | deg
Mach: | 0.1 |  |  | Cl=0 at alpha= | -2.2148 | deg
|  |  |  | @ Cl=0.1, Cd= | 0.041634
|  |  |  | @ Cl=0.4, Cd= | 0.13033
|  |  |  | @ Cl=0.6, Cd= | 0.20259
alpha (deg) | Cl | Cd | Cm | Cl/Cd
-12 | -0.3037 | 0.13262 | -0.0204 | -2.29
-11.5 | -0.2929 | 0.12696 | -0.0199 | -2.307
-9.5 | -0.6894 | 0.06731 | -0.0332 | -10.2422
-9 | -0.7513 | 0.06108 | -0.0223 | -12.3003
-8.5 | -0.8006 | 0.0555 | -0.0112 | -14.4252
-8 | -0.8154 | 0.05082 | -0.003 | -16.0449
-7.5 | -0.8125 | 0.04734 | 0.0036 | -17.1631
-7 | -0.8237 | 0.04362 | 0.0121 | -18.8835
-6.5 | -0.8024 | 0.04091 | 0.0164 | -19.6138
-6 | -0.7862 | 0.03837 | 0.0213 | -20.49
-5.5 | -0.7657 | 0.03631 | 0.0257 | -21.0879
-5 | -0.742 | 0.03465 | 0.0294 | -21.4141
-4.5 | -0.7088 | 0.03338 | 0.0312 | -21.2343
-4 | -0.6047 | 0.0328 | 0.0211 | -18.436
-3.5 | -0.5263 | 0.03231 | 0.0174 | -16.2891
-3 | -0.4437 | 0.03417 | 0.0181 | -12.9851
-2.5 | -0.1936 | 0.04076 | -0.0049 | -4.7498
-2 | 0.1458 | 0.04177 | -0.0478 | 3.4905
-1.5 | 0.3843 | 0.03759 | -0.0794 | 10.2235
-1 | 0.5298 | 0.03394 | -0.0974 | 15.6099
-0.5 | 0.5701 | 0.0335 | -0.0964 | 17.0179
0 | 0.5906 | 0.03411 | -0.0925 | 17.3146
0.5 | 0.6172 | 0.03458 | -0.0892 | 17.8485
1 | 0.6415 | 0.03528 | -0.0853 | 18.1831
1.5 | 0.6603 | 0.0364 | -0.0807 | 18.1401
2 | 0.6725 | 0.03793 | -0.0753 | 17.73
2.5 | 0.67 | 0.0403 | -0.0683 | 16.6253
3 | 0.6415 | 0.04392 | -0.0586 | 14.6061
3.5 | 0.5417 | 0.05062 | -0.0422 | 10.7013
4 | 0.455 | 0.05655 | -0.028 | 8.046
4.5 | 0.4856 | 0.05826 | -0.0244 | 8.335
5 | 0.3746 | 0.06705 | -0.0132 | 5.5869
5.5 | 0.4081 | 0.06986 | -0.011 | 5.8417
6 | 0.2875 | 0.08191 | -0.0074 | 3.5099
6.5 | 0.3386 | 0.08515 | -0.0063 | 3.9765
8 | 0.2927 | 0.10188 | -0.0027 | 2.873
8.5 | 0.3121 | 0.1063 | -0.0017 | 2.936
9 | 0.3305 | 0.1109 | -0.0009 | 2.9802
9.5 | 0.3476 | 0.11566 | -0.0003 | 3.0054
10 | 0.3648 | 0.12052 | 0.0003 | 3.0269
10.5 | 0.3824 | 0.12565 | 0.0005 | 3.0434
11 | 0.4038 | 0.13134 | 0.0005 | 3.0745
11.5 | 0.436 | 0.13826 | 0 | 3.1535
12.5 | 0.4598 | 0.14745 | 0.0001 | 3.1183
13 | 0.4624 | 0.15161 | -0.0003 | 3.0499
13.5 | 0.4727 | 0.15677 | -0.001 | 3.0152
14 | 0.493 | 0.16317 | -0.002 | 3.0214
14.5 | 0.539 | 0.17337 | -0.0029 | 3.109
15 | 0.525 | 0.17378 | -0.004 | 3.0211
15.5 | 0.5318 | 0.17851 | -0.0057 | 2.9791
16 | 0.5565 | 0.18598 | -0.007 | 2.9923
16.5 | 0.5789 | 0.19211 | -0.0082 | 3.0134
17 | 0.5773 | 0.19493 | -0.0109 | 2.9616
17.5 | 0.5968 | 0.2017 | -0.0127 | 2.9588
18 | 0.6198 | 0.20811 | -0.0142 | 2.9782
18.5 | 0.6214 | 0.21127 | -0.0174 | 2.9413
19 | 0.651 | 0.22057 | -0.0187 | 2.9514
19.5 | 0.6551 | 0.22249 | -0.022 | 2.9444
20 | 0.6687 | 0.22822 | -0.0248 | 2.9301

## 5. Re 50k Mach 0.25 (1)
BIGFOIL.COM POLAR EXPORT
NACA25018
NACA25018 |  |  |  | Cl Max: | 1.52 | at alpha= | 15 | deg
JavaFoil+Calcfoil stall+Eppler ext transition |  |  |  | L/D Max: | 26.961 | at alpha= | 5 | deg
Re: | 50000 |  |  | Cd Min: | 0.02041 | at alpha= | -1.5 | deg
Mach: | 0.25 |  |  | Cl=0 at alpha= | -1.6094 | deg
|  |  |  | @ Cl=0.1, Cd= | 0.020464
|  |  |  | @ Cl=0.4, Cd= | 0.021852
|  |  |  | @ Cl=0.6, Cd= | 0.024354
alpha (deg) | Cl | Cd | Cm | Cl/Cd
-20 | -0.999 | 0.30195 | -0.001 | -3.31
-19.5 | -1.025 | 0.28393 | -0.001 | -3.609
-19 | -1.046 | 0.26577 | -0.001 | -3.937
-18.5 | -1.065 | 0.24755 | -0.001 | -4.301
-18 | -1.079 | 0.23337 | -0.001 | -4.625
-17.5 | -1.09 | 0.21719 | -0.002 | -5.019
-17 | -1.097 | 0.20399 | -0.002 | -5.378
-16.5 | -1.1 | 0.19165 | -0.002 | -5.741
-16 | -1.099 | 0.17929 | -0.002 | -6.132
-15.5 | -1.095 | 0.16759 | -0.002 | -6.532
-15 | -1.086 | 0.15719 | -0.003 | -6.911
-14.5 | -1.073 | 0.14663 | -0.003 | -7.317
-14 | -1.056 | 0.1375 | -0.003 | -7.68
-13.5 | -1.036 | 0.12878 | -0.003 | -8.045
-13 | -1.013 | 0.12044 | -0.004 | -8.411
-12.5 | -0.987 | 0.11254 | -0.004 | -8.769
-12 | -0.958 | 0.10543 | -0.004 | -9.088
-11.5 | -0.927 | 0.09855 | -0.004 | -9.403
-11 | -0.893 | 0.0922 | -0.005 | -9.683
-10.5 | -0.856 | 0.08631 | -0.005 | -9.919
-10 | -0.818 | 0.08071 | -0.005 | -10.133
-9.5 | -0.778 | 0.07551 | -0.006 | -10.299
-9 | -0.736 | 0.07063 | -0.006 | -10.423
-8.5 | -0.693 | 0.06596 | -0.007 | -10.514
-8 | -0.649 | 0.06144 | -0.007 | -10.57
-7.5 | -0.605 | 0.05691 | -0.008 | -10.636
-7 | -0.563 | 0.05158 | -0.009 | -10.91
-6.5 | -0.591 | 0.02721 | -0.012 | -21.727
-6 | -0.544 | 0.02501 | -0.013 | -21.765
-5.5 | -0.487 | 0.02405 | -0.014 | -20.268
-5 | -0.428 | 0.02335 | -0.014 | -18.317
-4.5 | -0.366 | 0.0228 | -0.015 | -16.071
-4 | -0.304 | 0.02234 | -0.015 | -13.621
-3.5 | -0.241 | 0.02196 | -0.016 | -10.994
-3 | -0.177 | 0.02067 | -0.016 | -8.554
-2.5 | -0.113 | 0.02054 | -0.017 | -5.523
-2 | -0.05 | 0.02045 | -0.017 | -2.431
-1.5 | 0.014 | 0.02041 | -0.018 | 0.702
-1 | 0.078 | 0.02043 | -0.018 | 3.841
-0.5 | 0.143 | 0.02053 | -0.019 | 6.951
0 | 0.206 | 0.02075 | -0.019 | 9.922
0.5 | 0.269 | 0.02101 | -0.02 | 12.796
1 | 0.331 | 0.02135 | -0.02 | 15.515
1.5 | 0.393 | 0.02179 | -0.02 | 18.037
2 | 0.454 | 0.02233 | -0.021 | 20.315
2.5 | 0.513 | 0.02301 | -0.021 | 22.31
3 | 0.571 | 0.02384 | -0.021 | 23.972
3.5 | 0.628 | 0.02485 | -0.022 | 25.271
4 | 0.683 | 0.02609 | -0.022 | 26.182
4.5 | 0.737 | 0.02756 | -0.022 | 26.733
5 | 0.789 | 0.02926 | -0.022 | 26.961
5.5 | 0.84 | 0.0312 | -0.023 | 26.931
6 | 0.891 | 0.03335 | -0.023 | 26.706
6.5 | 0.94 | 0.03571 | -0.023 | 26.33
7 | 0.989 | 0.03822 | -0.023 | 25.884
7.5 | 1.038 | 0.04095 | -0.023 | 25.343
8 | 1.085 | 0.04386 | -0.024 | 24.744
8.5 | 1.132 | 0.04697 | -0.024 | 24.102
9 | 1.178 | 0.0503 | -0.024 | 23.413
9.5 | 1.222 | 0.05389 | -0.024 | 22.681
10 | 1.265 | 0.05771 | -0.025 | 21.923
10.5 | 1.307 | 0.06187 | -0.025 | 21.117
11 | 1.345 | 0.06645 | -0.025 | 20.242
11.5 | 1.382 | 0.07145 | -0.025 | 19.336
12 | 1.414 | 0.0771 | -0.025 | 18.343
12.5 | 1.443 | 0.08341 | -0.026 | 17.302
13 | 1.468 | 0.09046 | -0.026 | 16.23
13.5 | 1.489 | 0.09852 | -0.025 | 15.116
14 | 1.505 | 0.10754 | -0.025 | 13.994
14.5 | 1.515 | 0.11805 | -0.025 | 12.833
15 | 1.52 | 0.12978 | -0.024 | 11.712
15.5 | 1.52 | 0.1427 | -0.024 | 10.653
16 | 1.518 | 0.15603 | -0.023 | 9.728
16.5 | 1.513 | 0.16908 | -0.022 | 8.95
17 | 1.507 | 0.18171 | -0.021 | 8.293
17.5 | 1.499 | 0.1942 | -0.02 | 7.72
18 | 1.489 | 0.20688 | -0.02 | 7.195
18.5 | 1.475 | 0.22052 | -0.019 | 6.687
19 | 1.457 | 0.2346 | -0.019 | 6.212
19.5 | 1.436 | 0.24907 | -0.019 | 5.766
20 | 1.411 | 0.26451 | -0.018 | 5.335

## 6. Re 50k Mach 0.25 (2)
BIGFOIL.COM POLAR EXPORT
NACA25018
NACA25018 |  |  |  | Cl Max: | 0.6775 | at alpha= | 20 | deg
XFOIL ncrit=9 |  |  |  | L/D Max: | 16.8335 | at alpha= | -0.5 | deg
Re: | 50000 |  |  | Cd Min: | 0.2328 | at alpha= | 20 | deg
Mach: | 0.25 |  |  | Cl=0 at alpha= | -2.1898 | deg
|  |  |  | @ Cl=0.1, Cd= | 0.042537
|  |  |  | @ Cl=0.4, Cd= | 0.13557
|  |  |  | @ Cl=0.6, Cd= | 0.20519
alpha (deg) | Cl | Cd | Cm | Cl/Cd
-11.5 | -0.2821 | 0.12927 | -0.021 | -2.1823
-11 | -0.2734 | 0.12391 | -0.0203 | -2.2064
-10 | -0.4102 | 0.09726 | -0.0359 | -4.2176
-9.5 | -0.4078 | 0.08899 | -0.0355 | -4.5825
-8.5 | -0.7484 | 0.06135 | -0.0203 | -12.1989
-8 | -0.7468 | 0.0572 | -0.0141 | -13.0559
-7.5 | -0.7809 | 0.05266 | -0.0043 | -14.8291
-7 | -0.8064 | 0.04834 | 0.0051 | -16.6818
-6.5 | -0.8079 | 0.04474 | 0.0121 | -18.0577
-6 | -0.8021 | 0.04188 | 0.0184 | -19.1523
-5.5 | -0.7843 | 0.03944 | 0.0231 | -19.8859
-5 | -0.7652 | 0.03736 | 0.0275 | -20.4818
-4.5 | -0.6969 | 0.03582 | 0.0234 | -19.4556
-4 | -0.5977 | 0.03472 | 0.0149 | -17.2149
-3.5 | -0.5207 | 0.03383 | 0.0114 | -15.3917
-3 | -0.4552 | 0.03417 | 0.0133 | -13.3216
-2.5 | -0.2137 | 0.04057 | -0.0051 | -5.2674
-2 | 0.1308 | 0.04273 | -0.0459 | 3.0611
-1.5 | 0.3678 | 0.03918 | -0.0756 | 9.3874
-1 | 0.5214 | 0.0359 | -0.0943 | 14.5237
-0.5 | 0.5853 | 0.03477 | -0.0973 | 16.8335
0 | 0.5981 | 0.03586 | -0.0924 | 16.6788
0.5 | 0.6167 | 0.03682 | -0.0881 | 16.749
1 | 0.6313 | 0.0381 | -0.0831 | 16.5696
1.5 | 0.6371 | 0.03992 | -0.0771 | 15.9594
2 | 0.6273 | 0.04256 | -0.0695 | 14.7392
2.5 | 0.5944 | 0.04623 | -0.0595 | 12.8575
3 | 0.5357 | 0.05086 | -0.0472 | 10.5328
3.5 | 0.554 | 0.05251 | -0.042 | 10.5504
4 | 0.3783 | 0.06179 | -0.0219 | 6.1223
4.5 | 0.3764 | 0.06529 | -0.0168 | 5.765
5 | 0.3431 | 0.07048 | -0.0111 | 4.868
5.5 | 0.2384 | 0.08178 | -0.009 | 2.9151
6 | 0.3347 | 0.0803 | -0.0053 | 4.1681
6.5 | 0.3442 | 0.0864 | -0.0048 | 3.9838
8.5 | 0.3134 | 0.10884 | -0.0011 | 2.8795
9.5 | 0.3463 | 0.1181 | 0.0006 | 2.9323
10 | 0.3617 | 0.12289 | 0.0012 | 2.9433
10.5 | 0.3764 | 0.1278 | 0.0015 | 2.9452
11 | 0.3913 | 0.13293 | 0.0016 | 2.9437
11.5 | 0.4097 | 0.13852 | 0.0014 | 2.9577
12 | 0.4386 | 0.1454 | 0.0009 | 3.0165
12.5 | 0.4769 | 0.15369 | 0.0001 | 3.103
13 | 0.4678 | 0.15527 | 0.0002 | 3.0128
13.5 | 0.4725 | 0.15961 | -0.0006 | 2.9603
14 | 0.4865 | 0.16523 | -0.0017 | 2.9444
14.5 | 0.5198 | 0.17373 | -0.0028 | 2.992
15 | 0.5329 | 0.17819 | -0.0039 | 2.9906
15.5 | 0.5342 | 0.18171 | -0.0058 | 2.9398
16 | 0.552 | 0.18807 | -0.0075 | 2.9351
17 | 0.5826 | 0.19862 | -0.0113 | 2.9332
17.5 | 0.5988 | 0.20485 | -0.0135 | 2.9231
18 | 0.6305 | 0.21376 | -0.0147 | 2.9496
18.5 | 0.6283 | 0.2153 | -0.0183 | 2.9183
19 | 0.6548 | 0.22406 | -0.0201 | 2.9224
19.5 | 0.6641 | 0.22712 | -0.0231 | 2.924
20 | 0.6775 | 0.2328 | -0.0262 | 2.9102

## 7. Re 50k Mach 0.50 (1)
BIGFOIL.COM POLAR EXPORT
NACA25018
NACA25018 |  |  |  | Cl Max: | 1.319 | at alpha= | 10.5 | deg
JavaFoil+Calcfoil stall+Eppler ext transition |  |  |  | L/D Max: | 22.609 | at alpha= | 4.5 | deg
Re: | 50000 |  |  | Cd Min: | 0.02205 | at alpha= | -1.5 | deg
Mach: | 0.5 |  |  | Cl=0 at alpha= | -1.6127 | deg
|  |  |  | @ Cl=0.1, Cd= | 0.022104
|  |  |  | @ Cl=0.4, Cd= | 0.024233
|  |  |  | @ Cl=0.6, Cd= | 0.028137
alpha (deg) | Cl | Cd | Cm | Cl/Cd
-20 | -1.035 | 0.50906 | -0.001 | -2.033
-19.5 | -1.006 | 0.50188 | -0.001 | -2.004
-19 | -0.979 | 0.48507 | -0.002 | -2.018
-18.5 | -0.95 | 0.47966 | -0.002 | -1.981
-18 | -0.923 | 0.47103 | -0.002 | -1.959
-17.5 | -0.896 | 0.4571 | -0.002 | -1.959
-17 | -0.867 | 0.43393 | -0.002 | -1.997
-16.5 | -0.839 | 0.42882 | -0.003 | -1.957
-16 | -0.811 | 0.413 | -0.003 | -1.963
-15.5 | -0.783 | 0.40465 | -0.003 | -1.935
-15 | -0.754 | 0.38043 | -0.003 | -1.983
-14.5 | -0.727 | 0.39577 | -0.004 | -1.836
-14 | -0.698 | 0.36024 | -0.004 | -1.938
-13.5 | -0.67 | 0.34324 | -0.004 | -1.951
-13 | -0.642 | 0.34013 | -0.004 | -1.887
-12.5 | -0.613 | 0.31257 | -0.004 | -1.963
-12 | -0.585 | 0.27167 | -0.004 | -2.153
-11.5 | -0.557 | 0.26124 | -0.004 | -2.131
-11 | -0.528 | 0.22875 | -0.004 | -2.31
-10.5 | -0.732 | 0.13267 | -0.005 | -5.521
-10 | -0.776 | 0.11109 | -0.005 | -6.985
-9.5 | -0.776 | 0.09799 | -0.006 | -7.917
-9 | -0.757 | 0.08812 | -0.006 | -8.593
-8.5 | -0.728 | 0.07987 | -0.007 | -9.112
-8 | -0.69 | 0.07301 | -0.007 | -9.454
-7.5 | -0.648 | 0.06711 | -0.007 | -9.658
-7 | -0.603 | 0.06189 | -0.008 | -9.738
-6.5 | -0.555 | 0.0571 | -0.009 | -9.715
-6 | -0.506 | 0.05224 | -0.01 | -9.685
-5.5 | -0.506 | 0.03195 | -0.014 | -15.839
-5 | -0.467 | 0.02664 | -0.016 | -17.517
-4.5 | -0.403 | 0.02546 | -0.016 | -15.841
-4 | -0.336 | 0.02469 | -0.017 | -13.621
-3.5 | -0.267 | 0.02412 | -0.018 | -11.088
-3 | -0.198 | 0.02365 | -0.018 | -8.354
-2.5 | -0.127 | 0.0231 | -0.019 | -5.492
-2 | -0.055 | 0.02213 | -0.019 | -2.493
-1.5 | 0.016 | 0.02205 | -0.02 | 0.721
-1 | 0.087 | 0.02208 | -0.02 | 3.952
-0.5 | 0.159 | 0.02221 | -0.021 | 7.146
0 | 0.227 | 0.02268 | -0.021 | 10.028
0.5 | 0.296 | 0.02316 | -0.021 | 12.797
1 | 0.364 | 0.02378 | -0.022 | 15.303
1.5 | 0.43 | 0.02461 | -0.022 | 17.472
2 | 0.494 | 0.02567 | -0.023 | 19.252
2.5 | 0.557 | 0.02699 | -0.023 | 20.622
3 | 0.617 | 0.02859 | -0.023 | 21.588
3.5 | 0.676 | 0.03046 | -0.023 | 22.201
4 | 0.734 | 0.03259 | -0.023 | 22.516
4.5 | 0.791 | 0.03497 | -0.023 | 22.609
5 | 0.847 | 0.03755 | -0.024 | 22.547
5.5 | 0.902 | 0.04037 | -0.024 | 22.344
6 | 0.957 | 0.04344 | -0.024 | 22.021
6.5 | 1.01 | 0.04679 | -0.024 | 21.584
7 | 1.062 | 0.05047 | -0.025 | 21.042
7.5 | 1.112 | 0.05447 | -0.025 | 20.419
8 | 1.16 | 0.05898 | -0.025 | 19.671
8.5 | 1.205 | 0.06407 | -0.025 | 18.804
9 | 1.245 | 0.0699 | -0.026 | 17.813
9.5 | 1.28 | 0.07667 | -0.026 | 16.689
10 | 1.305 | 0.08488 | -0.026 | 15.375
10.5 | 1.319 | 0.09489 | -0.026 | 13.902
11 | 1.313 | 0.10811 | -0.025 | 12.147
11.5 | 1.276 | 0.12648 | -0.023 | 10.091
12 | 1.196 | 0.14776 | -0.019 | 8.096
12.5 | 0.792 | 0.19369 | -0.014 | 4.087
13 | 0.821 | 0.29106 | -0.016 | 2.821
13.5 | 0.85 | 0.31805 | -0.018 | 2.674
14 | 0.879 | 0.35723 | -0.019 | 2.462
14.5 | 0.908 | 0.38758 | -0.02 | 2.343
15 | 0.937 | 0.40416 | -0.021 | 2.319
15.5 | 0.966 | 0.43562 | -0.022 | 2.218

## 8. Re 50k Mach 0.50 (2)
BIGFOIL.COM POLAR EXPORT
NACA25018
NACA25018 |  |  |  | Cl Max: | 0.7306 | at alpha= | 20 | deg
XFOIL ncrit=9 |  |  |  | L/D Max: | 12.1521 | at alpha= | 0 | deg
Re: | 50000 |  |  | Cd Min: | 0.25863 | at alpha= | 20 | deg
Mach: | 0.5 |  |  | Cl=0 at alpha= | -1.7321 | deg
|  |  |  | @ Cl=0.1, Cd= | 0.047047
|  |  |  | @ Cl=0.4, Cd= | 0.14688
|  |  |  | @ Cl=0.6, Cd= | 0.21303
alpha (deg) | Cl | Cd | Cm | Cl/Cd
-10.5 | -0.2493 | 0.13101 | -0.0232 | -1.9029
-10 | -0.2339 | 0.1251 | -0.0219 | -1.8697
-9 | -0.2917 | 0.10301 | -0.0321 | -2.8318
-8.5 | -0.3544 | 0.0934 | -0.0344 | -3.7944
-8 | -0.3892 | 0.08607 | -0.0328 | -4.5219
-7.5 | -0.4461 | 0.07829 | -0.0308 | -5.698
-7 | -0.5252 | 0.07152 | -0.0259 | -7.3434
-6.5 | -0.6148 | 0.06683 | -0.0162 | -9.1995
-6 | -0.6962 | 0.06222 | -0.0055 | -11.1893
-5.5 | -0.746 | 0.05606 | 0.0004 | -13.3072
-5 | -0.6981 | 0.05043 | -0.0035 | -13.843
-4.5 | -0.6522 | 0.04607 | -0.0045 | -14.1567
-4 | -0.5747 | 0.04298 | -0.0076 | -13.3713
-3 | -0.4414 | 0.03947 | -0.0073 | -11.1832
-2.5 | -0.3934 | 0.03916 | -0.0023 | -10.046
-2 | -0.1849 | 0.04372 | -0.011 | -4.2292
-1.5 | 0.1602 | 0.04775 | -0.0443 | 3.355
-1 | 0.3108 | 0.0481 | -0.0584 | 6.4615
-0.5 | 0.4766 | 0.04666 | -0.0765 | 10.2143
0 | 0.5703 | 0.04693 | -0.0862 | 12.1521
0.5 | 0.5554 | 0.0496 | -0.0784 | 11.1976
1 | 0.5529 | 0.05176 | -0.0717 | 10.682
1.5 | 0.4526 | 0.05731 | -0.0562 | 7.8974
2 | 0.3794 | 0.06172 | -0.0446 | 6.1471
2.5 | 0.373 | 0.06401 | -0.0381 | 5.8272
3 | 0.3171 | 0.06769 | -0.0286 | 4.6846
3.5 | 0.3065 | 0.07058 | -0.0222 | 4.3426
4 | 0.2754 | 0.07418 | -0.0153 | 3.7126
4.5 | 0.284 | 0.07755 | -0.011 | 3.6622
5 | 0.2617 | 0.08194 | -0.0063 | 3.1938
5.5 | 0.2544 | 0.08648 | -0.0031 | 2.9417
6 | 0.2638 | 0.09225 | -0.0023 | 2.8596
6.5 | 0.2221 | 0.10089 | -0.0036 | 2.2014
7 | 0.2307 | 0.10418 | -0.0009 | 2.2144
7.5 | 0.2446 | 0.10821 | 0.0009 | 2.2604
8 | 0.2625 | 0.11267 | 0.0023 | 2.3298
8.5 | 0.28 | 0.11729 | 0.0033 | 2.3872
9 | 0.2975 | 0.12212 | 0.0041 | 2.4361
9.5 | 0.3166 | 0.12722 | 0.0046 | 2.4886
10 | 0.3384 | 0.13282 | 0.0047 | 2.5478
10.5 | 0.368 | 0.13956 | 0.0043 | 2.6369
11 | 0.3997 | 0.14678 | 0.0038 | 2.7231
11.5 | 0.4128 | 0.15106 | 0.0039 | 2.7327
12 | 0.4167 | 0.15461 | 0.0036 | 2.6952
12.5 | 0.432 | 0.16012 | 0.0027 | 2.698
13 | 0.4589 | 0.16749 | 0.0015 | 2.7399
13.5 | 0.4977 | 0.17723 | 0.0002 | 2.8082
14 | 0.4944 | 0.17842 | -0.0011 | 2.771
14.5 | 0.5096 | 0.18424 | -0.003 | 2.766
15 | 0.5422 | 0.19358 | -0.0046 | 2.8009
15.5 | 0.5574 | 0.19815 | -0.0066 | 2.813
16 | 0.568 | 0.20303 | -0.0093 | 2.7976
16.5 | 0.6002 | 0.21309 | -0.0112 | 2.8167
17 | 0.6127 | 0.21689 | -0.014 | 2.8249
17.5 | 0.628 | 0.22299 | -0.0171 | 2.8163
18.5 | 0.6668 | 0.23592 | -0.0231 | 2.8264
19 | 0.697 | 0.2469 | -0.0254 | 2.823
19.5 | 0.7082 | 0.24995 | -0.0294 | 2.8334
20 | 0.7306 | 0.25863 | -0.0327 | 2.8249

## 9. Re 100k Mach 0.00 (1)
BIGFOIL.COM POLAR EXPORT
NACA25018
NACA25018 |  |  |  | Cl Max: | 1.665 | at alpha= | 18 | deg
JavaFoil+Calcfoil stall+Eppler ext transition |  |  |  | L/D Max: | 43.516 | at alpha= | 6.5 | deg
Re: | 100000 |  |  | Cd Min: | 0.01533 | at alpha= | -1.5 | deg
Mach: | 0 |  |  | Cl=0 at alpha= | -1.6129 | deg
|  |  |  | @ Cl=0.1, Cd= | 0.015373
|  |  |  | @ Cl=0.4, Cd= | 0.016155
|  |  |  | @ Cl=0.6, Cd= | 0.01735
alpha (deg) | Cl | Cd | Cm | Cl/Cd
-20 | -1.241 | 0.21347 | -0.001 | -5.816
-19.5 | -1.24 | 0.20307 | -0.001 | -6.104
-19 | -1.236 | 0.1936 | -0.001 | -6.384
-18.5 | -1.23 | 0.18402 | -0.001 | -6.685
-18 | -1.222 | 0.17476 | -0.002 | -6.994
-17.5 | -1.212 | 0.16581 | -0.002 | -7.311
-17 | -1.2 | 0.15679 | -0.002 | -7.655
-16.5 | -1.186 | 0.14883 | -0.002 | -7.97
-16 | -1.17 | 0.14051 | -0.002 | -8.325
-15.5 | -1.151 | 0.133 | -0.003 | -8.656
-15 | -1.13 | 0.1258 | -0.003 | -8.985
-14.5 | -1.106 | 0.11875 | -0.003 | -9.316
-14 | -1.081 | 0.11185 | -0.003 | -9.661
-13.5 | -1.053 | 0.10537 | -0.004 | -9.994
-13 | -1.023 | 0.09914 | -0.004 | -10.324
-12.5 | -0.992 | 0.09312 | -0.004 | -10.657
-12 | -0.959 | 0.08746 | -0.004 | -10.968
-11.5 | -0.925 | 0.08178 | -0.005 | -11.314
-11 | -0.889 | 0.07642 | -0.005 | -11.638
-10.5 | -0.853 | 0.07085 | -0.006 | -12.035
-10 | -0.816 | 0.06494 | -0.006 | -12.57
-9.5 | -0.783 | 0.05745 | -0.007 | -13.637
-9 | -0.814 | 0.03168 | -0.009 | -25.679
-8.5 | -0.798 | 0.02457 | -0.01 | -32.472
-8 | -0.754 | 0.0226 | -0.011 | -33.368
-7.5 | -0.703 | 0.02146 | -0.012 | -32.784
-7 | -0.649 | 0.02058 | -0.012 | -31.551
-6.5 | -0.593 | 0.01987 | -0.013 | -29.863
-6 | -0.536 | 0.01925 | -0.013 | -27.823
-5.5 | -0.477 | 0.01873 | -0.014 | -25.469
-5 | -0.417 | 0.01828 | -0.014 | -22.837
-4.5 | -0.357 | 0.01788 | -0.014 | -19.975
-4 | -0.296 | 0.01753 | -0.015 | -16.9
-3.5 | -0.235 | 0.01719 | -0.015 | -13.663
-3 | -0.173 | 0.01536 | -0.016 | -11.246
-2.5 | -0.111 | 0.01535 | -0.016 | -7.215
-2 | -0.048 | 0.01534 | -0.017 | -3.162
-1.5 | 0.014 | 0.01533 | -0.017 | 0.911
-1 | 0.076 | 0.01535 | -0.018 | 4.984
-0.5 | 0.139 | 0.01541 | -0.018 | 9.021
0 | 0.201 | 0.01552 | -0.019 | 12.953
0.5 | 0.263 | 0.01567 | -0.019 | 16.784
1 | 0.325 | 0.01586 | -0.02 | 20.481
1.5 | 0.386 | 0.01609 | -0.02 | 24.006
2 | 0.448 | 0.01638 | -0.021 | 27.325
2.5 | 0.508 | 0.01672 | -0.021 | 30.399
3 | 0.568 | 0.01711 | -0.021 | 33.222
3.5 | 0.628 | 0.01756 | -0.022 | 35.762
4 | 0.687 | 0.01809 | -0.022 | 37.977
4.5 | 0.745 | 0.0187 | -0.023 | 39.855
5 | 0.802 | 0.01939 | -0.023 | 41.371
5.5 | 0.858 | 0.0202 | -0.023 | 42.501
6 | 0.913 | 0.02113 | -0.024 | 43.217
6.5 | 0.966 | 0.02221 | -0.024 | 43.516
7 | 1.018 | 0.02347 | -0.024 | 43.381
7.5 | 1.068 | 0.02493 | -0.025 | 42.841
8 | 1.116 | 0.02663 | -0.025 | 41.922
8.5 | 1.163 | 0.02858 | -0.025 | 40.686
9 | 1.208 | 0.03081 | -0.025 | 39.202
9.5 | 1.251 | 0.03334 | -0.026 | 37.524
10 | 1.293 | 0.03622 | -0.026 | 35.691
10.5 | 1.333 | 0.0394 | -0.026 | 33.824
11 | 1.37 | 0.04296 | -0.026 | 31.899
11.5 | 1.406 | 0.0469 | -0.026 | 29.986
12 | 1.441 | 0.0512 | -0.027 | 28.133
12.5 | 1.472 | 0.05586 | -0.027 | 26.352
13 | 1.502 | 0.06088 | -0.027 | 24.669
13.5 | 1.53 | 0.06624 | -0.027 | 23.092
14 | 1.555 | 0.07189 | -0.027 | 21.627
14.5 | 1.578 | 0.07785 | -0.027 | 20.268
15 | 1.599 | 0.08416 | -0.027 | 18.998
15.5 | 1.618 | 0.09086 | -0.027 | 17.804
16 | 1.634 | 0.09809 | -0.027 | 16.657
16.5 | 1.646 | 0.106 | -0.027 | 15.531
17 | 1.656 | 0.11438 | -0.027 | 14.474
17.5 | 1.662 | 0.12361 | -0.027 | 13.441
18 | 1.665 | 0.13341 | -0.027 | 12.48
18.5 | 1.665 | 0.14412 | -0.027 | 11.554
19 | 1.663 | 0.15576 | -0.027 | 10.675
19.5 | 1.657 | 0.16839 | -0.026 | 9.841
20 | 1.65 | 0.18092 | -0.026 | 9.122

## 10. Re 100k Mach 0.00 (2)
BIGFOIL.COM POLAR EXPORT
NACA25018
NACA25018 |  |  |  | Cl Max: | 1.2446 | at alpha= | 12.5 | deg
XFOIL ncrit=9 |  |  |  | L/D Max: | 38.0777 | at alpha= | 5.5 | deg
Re: | 100000 |  |  | Cd Min: | 0.19082 | at alpha= | 17.5 | deg
Mach: | 0 |  |  | Cl=0 at alpha= | -2.0259 | deg
|  |  |  | @ Cl=0.1, Cd= | 0.021119
|  |  |  | @ Cl=0.4, Cd= | 0.02337
|  |  |  | @ Cl=0.6, Cd= | 0.023693
alpha (deg) | Cl | Cd | Cm | Cl/Cd
-14.5 | -0.3868 | 0.15071 | -0.0261 | -2.5665
-14 | -0.3817 | 0.14396 | -0.0276 | -2.6514
-13.5 | -0.4186 | 0.13881 | -0.0327 | -3.0156
-12.5 | -0.6136 | 0.07745 | -0.0623 | -7.9225
-12 | -0.7355 | 0.06217 | -0.0627 | -11.8305
-11.5 | -0.8294 | 0.05542 | -0.0505 | -14.9657
-11 | -0.881 | 0.05124 | -0.0378 | -17.1936
-10.5 | -0.9147 | 0.04724 | -0.0265 | -19.3628
-10 | -0.9406 | 0.04353 | -0.0154 | -21.6081
-9.5 | -0.9413 | 0.04029 | -0.0077 | -23.3631
-9 | -0.9249 | 0.0382 | -0.0022 | -24.212
-8.5 | -0.923 | 0.03591 | 0.0058 | -25.7031
-8 | -0.8966 | 0.03398 | 0.0096 | -26.3861
-7.5 | -0.8809 | 0.03239 | 0.0154 | -27.1967
-7 | -0.8005 | 0.03076 | 0.0093 | -26.0241
-6.5 | -0.7091 | 0.02891 | 0.0015 | -24.5278
-6 | -0.6249 | 0.02737 | -0.0045 | -22.8316
-5.5 | -0.5461 | 0.02575 | -0.0092 | -21.2078
-5 | -0.4679 | 0.02405 | -0.0136 | -19.4553
-4.5 | -0.3961 | 0.02209 | -0.0164 | -17.9312
-4 | -0.3365 | 0.02022 | -0.016 | -16.6419
-3.5 | -0.2667 | 0.01951 | -0.0159 | -13.6699
-3 | -0.1853 | 0.01929 | -0.0175 | -9.606
-2.5 | -0.0806 | 0.01957 | -0.0229 | -4.1185
-2 | 0.0044 | 0.02027 | -0.0252 | 0.21707
-1.5 | 0.1249 | 0.02134 | -0.0336 | 5.8529
-1 | 0.2361 | 0.02238 | -0.0411 | 10.5496
-0.5 | 0.324 | 0.0231 | -0.0455 | 14.026
0 | 0.3999 | 0.02337 | -0.0487 | 17.1117
0.5 | 0.4721 | 0.02351 | -0.0518 | 20.0808
1 | 0.5376 | 0.02364 | -0.0541 | 22.7411
1.5 | 0.6079 | 0.0237 | -0.0575 | 25.6498
2 | 0.6858 | 0.0236 | -0.0625 | 29.0593
2.5 | 0.7647 | 0.02342 | -0.068 | 32.6516
3 | 0.8394 | 0.02325 | -0.073 | 36.1032
3.5 | 0.8712 | 0.02366 | -0.0697 | 36.8216
4 | 0.9018 | 0.02409 | -0.0661 | 37.4346
4.5 | 0.9268 | 0.02477 | -0.0615 | 37.4162
5 | 0.9549 | 0.02546 | -0.0572 | 37.5059
5.5 | 0.9904 | 0.02601 | -0.054 | 38.0777
6 | 1.0116 | 0.02683 | -0.0484 | 37.7041
6.5 | 1.0332 | 0.02785 | -0.043 | 37.0987
7 | 1.0643 | 0.02862 | -0.0388 | 37.1873
7.5 | 1.0907 | 0.02939 | -0.0339 | 37.1113
8 | 1.1022 | 0.0307 | -0.0267 | 35.9023
8.5 | 1.1265 | 0.03167 | -0.0215 | 35.5699
9 | 1.1683 | 0.03217 | -0.0189 | 36.3164
9.5 | 1.1634 | 0.03364 | -0.0093 | 34.5838
10 | 1.1742 | 0.03499 | -0.0024 | 33.5582
10.5 | 1.2048 | 0.03572 | 0.0017 | 33.729
11 | 1.2275 | 0.03651 | 0.0069 | 33.6209
11.5 | 1.1919 | 0.03888 | 0.0197 | 30.6559
12 | 1.2097 | 0.04003 | 0.0247 | 30.2198
12.5 | 1.2446 | 0.04074 | 0.0275 | 30.5498
13 | 1.1826 | 0.04558 | 0.0381 | 25.9456
13.5 | 1.1899 | 0.04805 | 0.0417 | 24.7638
14 | 1.0358 | 0.06522 | 0.0444 | 15.8816
15 | 1.0241 | 0.07647 | 0.0445 | 13.3922
15.5 | 0.5656 | 0.16779 | 0.0008 | 3.3709
16 | 0.6223 | 0.17431 | 0.0026 | 3.5701
16.5 | 0.594 | 0.17919 | -0.0025 | 3.3149
17 | 0.6089 | 0.1859 | -0.0045 | 3.2754
17.5 | 0.6296 | 0.19082 | -0.0057 | 3.2994

## 11. Re 100k Mach 0.10 (1)
BIGFOIL.COM POLAR EXPORT
NACA25018
NACA25018 |  |  |  | Cl Max: | 1.65 | at alpha= | 17.5 | deg
JavaFoil+Calcfoil stall+Eppler ext transition |  |  |  | L/D Max: | 43.23 | at alpha= | 6.5 | deg
Re: | 100000 |  |  | Cd Min: | 0.01538 | at alpha= | -2 | deg
Mach: | 0.1 |  |  | Cl=0 at alpha= | -1.6111 | deg
|  |  |  | @ Cl=0.1, Cd= | 0.015422
|  |  |  | @ Cl=0.4, Cd= | 0.016216
|  |  |  | @ Cl=0.6, Cd= | 0.017417
alpha (deg) | Cl | Cd | Cm | Cl/Cd
-20 | -1.217 | 0.21816 | -0.001 | -5.577
-19.5 | -1.217 | 0.20772 | -0.001 | -5.861
-19 | -1.216 | 0.19732 | -0.001 | -6.164
-18.5 | -1.213 | 0.18701 | -0.001 | -6.487
-18 | -1.208 | 0.17722 | -0.002 | -6.815
-17.5 | -1.2 | 0.16824 | -0.002 | -7.131
-17 | -1.19 | 0.15935 | -0.002 | -7.467
-16.5 | -1.178 | 0.15088 | -0.002 | -7.804
-16 | -1.163 | 0.14265 | -0.002 | -8.152
-15.5 | -1.146 | 0.13468 | -0.003 | -8.508
-15 | -1.126 | 0.12702 | -0.003 | -8.868
-14.5 | -1.104 | 0.11987 | -0.003 | -9.206
-14 | -1.079 | 0.11307 | -0.003 | -9.541
-13.5 | -1.052 | 0.1063 | -0.004 | -9.898
-13 | -1.023 | 0.10006 | -0.004 | -10.226
-12.5 | -0.993 | 0.09399 | -0.004 | -10.562
-12 | -0.96 | 0.08818 | -0.004 | -10.892
-11.5 | -0.926 | 0.08251 | -0.005 | -11.229
-11 | -0.891 | 0.07698 | -0.005 | -11.576
-10.5 | -0.854 | 0.07164 | -0.006 | -11.923
-10 | -0.817 | 0.06589 | -0.006 | -12.406
-9.5 | -0.783 | 0.05907 | -0.007 | -13.253
-9 | -0.805 | 0.03469 | -0.009 | -23.192
-8.5 | -0.798 | 0.02509 | -0.01 | -31.809
-8 | -0.756 | 0.02286 | -0.011 | -33.086
-7.5 | -0.706 | 0.02163 | -0.012 | -32.63
-7 | -0.652 | 0.02072 | -0.012 | -31.46
-6.5 | -0.596 | 0.01999 | -0.013 | -29.807
-6 | -0.538 | 0.01936 | -0.013 | -27.792
-5.5 | -0.479 | 0.01882 | -0.014 | -25.461
-5 | -0.419 | 0.01836 | -0.014 | -22.844
-4.5 | -0.359 | 0.01796 | -0.015 | -19.98
-4 | -0.298 | 0.01759 | -0.015 | -16.914
-3.5 | -0.236 | 0.01726 | -0.016 | -13.672
-3 | -0.174 | 0.01543 | -0.016 | -11.255
-2.5 | -0.111 | 0.01541 | -0.016 | -7.221
-2 | -0.049 | 0.01538 | -0.017 | -3.167
-1.5 | 0.014 | 0.01538 | -0.017 | 0.912
-1 | 0.077 | 0.0154 | -0.018 | 4.991
-0.5 | 0.14 | 0.01546 | -0.018 | 9.034
0 | 0.202 | 0.01558 | -0.019 | 12.972
0.5 | 0.264 | 0.01573 | -0.019 | 16.809
1 | 0.326 | 0.01592 | -0.02 | 20.504
1.5 | 0.388 | 0.01616 | -0.02 | 24.024
2 | 0.45 | 0.01645 | -0.021 | 27.335
2.5 | 0.511 | 0.0168 | -0.021 | 30.4
3 | 0.571 | 0.01719 | -0.022 | 33.213
3.5 | 0.631 | 0.01766 | -0.022 | 35.731
4 | 0.69 | 0.0182 | -0.022 | 37.924
4.5 | 0.748 | 0.01882 | -0.023 | 39.764
5 | 0.806 | 0.01953 | -0.023 | 41.244
5.5 | 0.862 | 0.02036 | -0.024 | 42.33
6 | 0.917 | 0.02132 | -0.024 | 42.993
6.5 | 0.97 | 0.02243 | -0.024 | 43.23
7 | 1.021 | 0.02374 | -0.025 | 43.035
7.5 | 1.071 | 0.02525 | -0.025 | 42.437
8 | 1.12 | 0.027 | -0.025 | 41.464
8.5 | 1.166 | 0.02902 | -0.025 | 40.18
9 | 1.211 | 0.03133 | -0.026 | 38.652
9.5 | 1.254 | 0.03394 | -0.026 | 36.952
10 | 1.296 | 0.03688 | -0.026 | 35.136
10.5 | 1.335 | 0.04016 | -0.026 | 33.249
11 | 1.373 | 0.04383 | -0.026 | 31.324
11.5 | 1.409 | 0.04789 | -0.026 | 29.418
12 | 1.442 | 0.05229 | -0.027 | 27.584
12.5 | 1.473 | 0.05707 | -0.027 | 25.82
13 | 1.503 | 0.06222 | -0.027 | 24.151
13.5 | 1.53 | 0.06769 | -0.027 | 22.6
14 | 1.554 | 0.07351 | -0.027 | 21.144
14.5 | 1.576 | 0.07962 | -0.027 | 19.798
15 | 1.596 | 0.0861 | -0.027 | 18.54
15.5 | 1.614 | 0.09305 | -0.027 | 17.341
16 | 1.628 | 0.10056 | -0.027 | 16.19
16.5 | 1.639 | 0.10882 | -0.027 | 15.061
17 | 1.646 | 0.11765 | -0.027 | 13.99
17.5 | 1.65 | 0.12724 | -0.027 | 12.964
18 | 1.65 | 0.13767 | -0.027 | 11.988
18.5 | 1.648 | 0.14908 | -0.027 | 11.053
19 | 1.642 | 0.16142 | -0.026 | 10.172
19.5 | 1.635 | 0.17394 | -0.026 | 9.397
20 | 1.624 | 0.18747 | -0.025 | 8.664

## 12. Re 100k Mach 0.10 (2)
BIGFOIL.COM POLAR EXPORT
NACA25018
NACA25018 |  |  |  | Cl Max: | 1.2241 | at alpha= | 11 | deg
XFOIL ncrit=9 |  |  |  | L/D Max: | 37.5849 | at alpha= | 6 | deg
Re: | 100000 |  |  | Cd Min: | 0.17512 | at alpha= | 16 | deg
Mach: | 0.1 |  |  | Cl=0 at alpha= | -2 | deg
|  |  |  | @ Cl=0.1, Cd= | 0.021179
|  |  |  | @ Cl=0.4, Cd= | 0.023457
|  |  |  | @ Cl=0.6, Cd= | 0.023859
alpha (deg) | Cl | Cd | Cm | Cl/Cd
-14.5 | -0.3842 | 0.15127 | -0.0261 | -2.5398
-14 | -0.3795 | 0.14455 | -0.0277 | -2.6254
-13.5 | -0.4097 | 0.13958 | -0.0322 | -2.9352
-12.5 | -0.5945 | 0.08058 | -0.0614 | -7.3778
-12 | -0.6931 | 0.06529 | -0.0643 | -10.6157
-11.5 | -0.7891 | 0.05699 | -0.0558 | -13.8463
-11 | -0.8564 | 0.05265 | -0.0419 | -16.2659
-10.5 | -0.8987 | 0.04845 | -0.0298 | -18.549
-10 | -0.93 | 0.04462 | -0.0183 | -20.8427
-9.5 | -0.94 | 0.04115 | -0.0092 | -22.8433
-9 | -0.9226 | 0.03903 | -0.0039 | -23.6382
-8.5 | -0.9208 | 0.03658 | 0.004 | -25.1722
-8 | -0.8995 | 0.03454 | 0.0087 | -26.0423
-7.5 | -0.8832 | 0.03293 | 0.0144 | -26.8205
-7 | -0.7998 | 0.03109 | 0.0079 | -25.7253
-6.5 | -0.7085 | 0.02926 | 0.0003 | -24.2139
-6 | -0.6269 | 0.02759 | -0.0052 | -22.722
-5.5 | -0.5461 | 0.02598 | -0.0101 | -21.02
-5 | -0.4656 | 0.02418 | -0.0148 | -19.2556
-4.5 | -0.3916 | 0.02221 | -0.0178 | -17.6317
-4 | -0.3306 | 0.02026 | -0.0177 | -16.3179
-3.5 | -0.2629 | 0.01948 | -0.0171 | -13.4959
-3 | -0.1822 | 0.01925 | -0.0185 | -9.4649
-2.5 | -0.0917 | 0.01962 | -0.0214 | -4.6738
-2 | 0 | 0.02021 | -0.0246 | 0
-1.5 | 0.1166 | 0.02134 | -0.0323 | 5.4639
-1 | 0.2351 | 0.02241 | -0.0409 | 10.4909
-0.5 | 0.3244 | 0.02319 | -0.0454 | 13.9888
0 | 0.4036 | 0.02347 | -0.0491 | 17.1964
0.5 | 0.4725 | 0.02365 | -0.0516 | 19.9789
1 | 0.5403 | 0.02377 | -0.0542 | 22.7303
1.5 | 0.6074 | 0.02387 | -0.0569 | 25.4462
2 | 0.6858 | 0.0238 | -0.0619 | 28.8151
2.5 | 0.7657 | 0.02362 | -0.0675 | 32.4174
3 | 0.843 | 0.02344 | -0.0729 | 35.9642
3.5 | 0.8733 | 0.02391 | -0.0693 | 36.5245
4 | 0.9084 | 0.02434 | -0.0663 | 37.3213
4.5 | 0.9317 | 0.02498 | -0.0613 | 37.2978
5 | 0.9573 | 0.02574 | -0.0567 | 37.1911
5.5 | 0.9886 | 0.02642 | -0.0527 | 37.4186
6 | 1.0178 | 0.02708 | -0.0483 | 37.5849
6.5 | 1.0351 | 0.02818 | -0.0421 | 36.7317
7 | 1.0603 | 0.02913 | -0.037 | 36.3989
7.5 | 1.0995 | 0.02972 | -0.0339 | 36.9953
8 | 1.1032 | 0.03107 | -0.0255 | 35.5069
8.5 | 1.1195 | 0.03229 | -0.019 | 34.6702
9 | 1.1538 | 0.03297 | -0.0152 | 34.9955
9.5 | 1.1667 | 0.03401 | -0.0082 | 34.3046
10 | 1.164 | 0.03571 | 0.0007 | 32.5959
10.5 | 1.1855 | 0.03673 | 0.0061 | 32.2761
11 | 1.2241 | 0.03725 | 0.0091 | 32.8617
11.5 | 1.1717 | 0.04 | 0.0237 | 29.2925
12 | 1.1817 | 0.04161 | 0.0292 | 28.3994
12.5 | 1.2151 | 0.0424 | 0.0321 | 28.658
13 | 1.1446 | 0.04859 | 0.0412 | 23.5563
13.5 | 1.1428 | 0.05204 | 0.0444 | 21.96
14 | 1.0558 | 0.0638 | 0.0458 | 16.5486
15 | 0.6053 | 0.16173 | 0.0063 | 3.7427
15.5 | 0.5655 | 0.16838 | 0.0008 | 3.3585
16 | 0.6159 | 0.17512 | 0.0021 | 3.517

## 13. Re 100k Mach 0.25 (1)
BIGFOIL.COM POLAR EXPORT
NACA25018
NACA25018 |  |  |  | Cl Max: | 1.577 | at alpha= | 16 | deg
JavaFoil+Calcfoil stall+Eppler ext transition |  |  |  | L/D Max: | 41.644 | at alpha= | 6 | deg
Re: | 100000 |  |  | Cd Min: | 0.01564 | at alpha= | -1.5 | deg
Mach: | 0.25 |  |  | Cl=0 at alpha= | -1.6094 | deg
|  |  |  | @ Cl=0.1, Cd= | 0.015686
|  |  |  | @ Cl=0.4, Cd= | 0.01652
|  |  |  | @ Cl=0.6, Cd= | 0.0178
alpha (deg) | Cl | Cd | Cm | Cl/Cd
-20 | -1 | 0.25771 | -0.001 | -3.881
-19.5 | -1.025 | 0.24105 | -0.001 | -4.254
-19 | -1.047 | 0.22678 | -0.001 | -4.618
-18.5 | -1.066 | 0.21351 | -0.001 | -4.992
-18 | -1.08 | 0.19995 | -0.001 | -5.403
-17.5 | -1.091 | 0.18814 | -0.002 | -5.801
-17 | -1.098 | 0.17661 | -0.002 | -6.22
-16.5 | -1.102 | 0.16592 | -0.002 | -6.64
-16 | -1.101 | 0.15575 | -0.002 | -7.069
-15.5 | -1.096 | 0.14638 | -0.003 | -7.491
-15 | -1.088 | 0.13745 | -0.003 | -7.918
-14.5 | -1.075 | 0.1289 | -0.003 | -8.34
-14 | -1.058 | 0.12084 | -0.003 | -8.758
-13.5 | -1.039 | 0.11329 | -0.004 | -9.167
-13 | -1.016 | 0.10612 | -0.004 | -9.572
-12.5 | -0.99 | 0.09927 | -0.004 | -9.972
-12 | -0.962 | 0.09294 | -0.004 | -10.347
-11.5 | -0.931 | 0.08684 | -0.005 | -10.719
-11 | -0.897 | 0.08109 | -0.005 | -11.067
-10.5 | -0.862 | 0.07554 | -0.006 | -11.409
-10 | -0.825 | 0.06995 | -0.006 | -11.8
-9.5 | -0.788 | 0.0644 | -0.007 | -12.228
-9 | -0.752 | 0.05781 | -0.007 | -13.003
-8.5 | -0.772 | 0.03403 | -0.01 | -22.679
-8 | -0.763 | 0.02481 | -0.011 | -30.746
-7.5 | -0.718 | 0.02275 | -0.012 | -31.563
-7 | -0.665 | 0.02157 | -0.012 | -30.843
-6.5 | -0.609 | 0.02068 | -0.013 | -29.453
-6 | -0.551 | 0.01996 | -0.013 | -27.584
-5.5 | -0.491 | 0.01935 | -0.014 | -25.36
-5 | -0.43 | 0.01883 | -0.014 | -22.824
-4.5 | -0.368 | 0.01839 | -0.015 | -20.004
-4 | -0.305 | 0.01802 | -0.015 | -16.944
-3.5 | -0.242 | 0.01766 | -0.016 | -13.707
-3 | -0.178 | 0.01575 | -0.016 | -11.316
-2.5 | -0.114 | 0.01571 | -0.017 | -7.275
-2 | -0.05 | 0.01566 | -0.017 | -3.196
-1.5 | 0.014 | 0.01564 | -0.018 | 0.921
-1 | 0.079 | 0.01566 | -0.018 | 5.04
-0.5 | 0.143 | 0.01574 | -0.019 | 9.115
0 | 0.207 | 0.01586 | -0.019 | 13.075
0.5 | 0.271 | 0.01603 | -0.02 | 16.922
1 | 0.335 | 0.01624 | -0.02 | 20.618
1.5 | 0.398 | 0.01651 | -0.021 | 24.118
2 | 0.461 | 0.01683 | -0.021 | 27.393
2.5 | 0.523 | 0.01721 | -0.022 | 30.406
3 | 0.585 | 0.01767 | -0.022 | 33.121
3.5 | 0.646 | 0.0182 | -0.023 | 35.511
4 | 0.706 | 0.01881 | -0.023 | 37.561
4.5 | 0.766 | 0.01952 | -0.023 | 39.22
5 | 0.823 | 0.02035 | -0.024 | 40.467
5.5 | 0.88 | 0.02132 | -0.024 | 41.282
6 | 0.935 | 0.02245 | -0.024 | 41.644
6.5 | 0.988 | 0.02379 | -0.025 | 41.549
7 | 1.04 | 0.02535 | -0.025 | 41.027
7.5 | 1.09 | 0.02716 | -0.025 | 40.116
8 | 1.137 | 0.02925 | -0.025 | 38.882
8.5 | 1.184 | 0.03165 | -0.026 | 37.396
9 | 1.228 | 0.03437 | -0.026 | 35.728
9.5 | 1.27 | 0.03743 | -0.026 | 33.944
10 | 1.311 | 0.04084 | -0.026 | 32.095
10.5 | 1.349 | 0.04469 | -0.026 | 30.194
11 | 1.385 | 0.04895 | -0.027 | 28.297
11.5 | 1.419 | 0.05366 | -0.027 | 26.437
12 | 1.449 | 0.05878 | -0.027 | 24.66
12.5 | 1.477 | 0.06427 | -0.027 | 22.982
13 | 1.502 | 0.07019 | -0.027 | 21.402
13.5 | 1.525 | 0.07652 | -0.027 | 19.925
14 | 1.543 | 0.08323 | -0.027 | 18.544
14.5 | 1.558 | 0.09056 | -0.027 | 17.205
15 | 1.569 | 0.09855 | -0.027 | 15.918
15.5 | 1.575 | 0.10736 | -0.027 | 14.672
16 | 1.577 | 0.11719 | -0.027 | 13.457
16.5 | 1.573 | 0.12805 | -0.027 | 12.286
17 | 1.563 | 0.14035 | -0.026 | 11.136
17.5 | 1.548 | 0.15396 | -0.026 | 10.054
18 | 1.528 | 0.16856 | -0.025 | 9.065
18.5 | 1.505 | 0.18387 | -0.024 | 8.183
19 | 1.48 | 0.19881 | -0.023 | 7.443
19.5 | 1.453 | 0.21353 | -0.023 | 6.804
20 | 1.424 | 0.22818 | -0.022 | 6.239

## 14. Re 100k Mach 0.25 (2)
BIGFOIL.COM POLAR EXPORT
NACA25018
NACA25018 |  |  |  | Cl Max: | 1.1342 | at alpha= | 10 | deg
XFOIL ncrit=9 |  |  |  | L/D Max: | 35.8966 | at alpha= | 5 | deg
Re: | 100000 |  |  | Cd Min: | 0.16648 | at alpha= | 15 | deg
Mach: | 0.25 |  |  | Cl=0 at alpha= | -2.007 | deg
|  |  |  | @ Cl=0.1, Cd= | 0.021408
|  |  |  | @ Cl=0.4, Cd= | 0.024074
|  |  |  | @ Cl=0.6, Cd= | 0.16648
alpha (deg) | Cl | Cd | Cm | Cl/Cd
-13 | -0.3568 | 0.13541 | -0.0306 | -2.635
-12.5 | -0.3937 | 0.13032 | -0.0349 | -3.021
-11.5 | -0.6451 | 0.06702 | -0.0657 | -9.6255
-11 | -0.7239 | 0.05868 | -0.0606 | -12.3364
-10.5 | -0.7958 | 0.05415 | -0.0483 | -14.6962
-10 | -0.8573 | 0.05039 | -0.0341 | -17.0133
-9.5 | -0.9063 | 0.04663 | -0.0206 | -19.436
-9 | -0.8933 | 0.04387 | -0.0148 | -20.3624
-8.5 | -0.9022 | 0.04101 | -0.0058 | -21.9995
-8 | -0.9129 | 0.03815 | 0.0037 | -23.9292
-7.5 | -0.8822 | 0.03599 | 0.0067 | -24.5124
-7 | -0.7949 | 0.03326 | -0.0001 | -23.8996
-6.5 | -0.7133 | 0.03097 | -0.0053 | -23.032
-6 | -0.6269 | 0.02896 | -0.0108 | -21.6471
-5.5 | -0.5364 | 0.02687 | -0.0168 | -19.9628
-5 | -0.4482 | 0.02484 | -0.0221 | -18.0435
-4.5 | -0.3641 | 0.02266 | -0.0263 | -16.068
-4 | -0.3079 | 0.02068 | -0.0251 | -14.8888
-3.5 | -0.2583 | 0.01967 | -0.0211 | -13.1317
-3 | -0.1804 | 0.0194 | -0.0212 | -9.299
-2.5 | -0.0841 | 0.01962 | -0.0243 | -4.2864
-2 | 0.0012 | 0.02043 | -0.0259 | 0.058737
-1.5 | 0.1042 | 0.02145 | -0.0307 | 4.8578
-1 | 0.202 | 0.02248 | -0.0353 | 8.9858
-0.5 | 0.3119 | 0.02356 | -0.0425 | 13.2385
0 | 0.3986 | 0.02407 | -0.0469 | 16.56
0.5 | 0.4761 | 0.02429 | -0.0503 | 19.6007
1.5 | 0.623 | 0.02462 | -0.0568 | 25.3046
2 | 0.6954 | 0.02475 | -0.0603 | 28.097
2.5 | 0.771 | 0.02485 | -0.0645 | 31.0262
3 | 0.857 | 0.0247 | -0.071 | 34.6964
3.5 | 0.8962 | 0.02508 | -0.0688 | 35.7337
4 | 0.9195 | 0.02584 | -0.0637 | 35.5844
4.5 | 0.9453 | 0.02665 | -0.0588 | 35.4709
5 | 0.9789 | 0.02727 | -0.0549 | 35.8966
5.5 | 0.9982 | 0.0282 | -0.0488 | 35.3972
6 | 1.0136 | 0.02944 | -0.0421 | 34.4293
6.5 | 1.0402 | 0.03037 | -0.0368 | 34.2509
7 | 1.0638 | 0.03127 | -0.0309 | 34.0198
7.5 | 1.0615 | 0.03302 | -0.0216 | 32.1472
8 | 1.0797 | 0.03421 | -0.015 | 31.5609
8.5 | 1.1178 | 0.03477 | -0.011 | 32.1484
9 | 1.0771 | 0.0375 | 0.003 | 28.7227
9.5 | 1.0858 | 0.03885 | 0.0106 | 27.9485
10 | 1.1342 | 0.03916 | 0.0131 | 28.9632
10.5 | 0.9946 | 0.04667 | 0.0324 | 21.3113
11 | 1.0449 | 0.04659 | 0.0349 | 22.4276
12 | 0.5869 | 0.11229 | 0.02 | 5.2266
12.5 | 0.6602 | 0.10829 | 0.0249 | 6.0966
13 | 0.5882 | 0.12651 | 0.0173 | 4.6494
13.5 | 0.5189 | 0.14762 | 0.0074 | 3.5151
14 | 0.5645 | 0.15309 | 0.0084 | 3.6874
14.5 | 0.5389 | 0.15989 | 0.0042 | 3.3704
15 | 0.5824 | 0.16648 | 0.0049 | 3.4983

## 15. Re 100k Mach 0.50 (1)
BIGFOIL.COM POLAR EXPORT
NACA25018
NACA25018 |  |  |  | Cl Max: | 1.347 | at alpha= | 10.5 | deg
JavaFoil+Calcfoil stall+Eppler ext transition |  |  |  | L/D Max: | 35.241 | at alpha= | 5 | deg
Re: | 100000 |  |  | Cd Min: | 0.01687 | at alpha= | -1.5 | deg
Mach: | 0.5 |  |  | Cl=0 at alpha= | -1.6111 | deg
|  |  |  | @ Cl=0.1, Cd= | 0.016917
|  |  |  | @ Cl=0.4, Cd= | 0.018008
|  |  |  | @ Cl=0.6, Cd= | 0.019692
alpha (deg) | Cl | Cd | Cm | Cl/Cd
-20 | -1.035 | 0.39038 | -0.001 | -2.651
-19.5 | -1.006 | 0.38317 | -0.001 | -2.625
-19 | -0.979 | 0.37112 | -0.002 | -2.637
-18.5 | -0.95 | 0.3629 | -0.002 | -2.618
-18 | -0.923 | 0.35884 | -0.002 | -2.571
-17.5 | -0.896 | 0.34774 | -0.002 | -2.575
-17 | -0.867 | 0.33085 | -0.002 | -2.62
-16.5 | -0.839 | 0.32601 | -0.003 | -2.575
-16 | -0.811 | 0.31378 | -0.003 | -2.583
-15.5 | -0.783 | 0.30672 | -0.003 | -2.553
-15 | -0.754 | 0.30749 | -0.003 | -2.453
-14.5 | -0.727 | 0.2968 | -0.004 | -2.449
-14 | -0.698 | 0.29006 | -0.004 | -2.407
-13.5 | -0.67 | 0.25845 | -0.004 | -2.591
-13 | -0.642 | 0.2552 | -0.004 | -2.515
-12.5 | -0.613 | 0.23464 | -0.004 | -2.614
-12 | -0.585 | 0.21646 | -0.004 | -2.703
-11.5 | -0.557 | 0.20744 | -0.004 | -2.683
-11 | -0.528 | 0.18101 | -0.004 | -2.919
-10.5 | -0.733 | 0.11097 | -0.005 | -6.604
-10 | -0.777 | 0.09484 | -0.005 | -8.189
-9.5 | -0.777 | 0.08452 | -0.006 | -9.194
-9 | -0.759 | 0.07631 | -0.006 | -9.947
-8.5 | -0.731 | 0.06942 | -0.007 | -10.524
-8 | -0.694 | 0.06326 | -0.008 | -10.973
-7.5 | -0.655 | 0.05734 | -0.008 | -11.418
-7 | -0.618 | 0.04956 | -0.01 | -12.475
-6.5 | -0.648 | 0.02598 | -0.014 | -24.933
-6 | -0.598 | 0.02344 | -0.015 | -25.511
-5.5 | -0.537 | 0.02217 | -0.015 | -24.245
-5 | -0.473 | 0.02125 | -0.016 | -22.26
-4.5 | -0.406 | 0.02054 | -0.017 | -19.781
-4 | -0.338 | 0.01997 | -0.017 | -16.924
-3.5 | -0.269 | 0.01953 | -0.018 | -13.748
-3 | -0.198 | 0.01912 | -0.018 | -10.37
-2.5 | -0.127 | 0.01849 | -0.019 | -6.883
-2 | -0.056 | 0.01691 | -0.019 | -3.293
-1.5 | 0.016 | 0.01687 | -0.02 | 0.951
-1 | 0.088 | 0.0169 | -0.02 | 5.202
-0.5 | 0.16 | 0.017 | -0.021 | 9.397
0 | 0.23 | 0.01723 | -0.021 | 13.375
0.5 | 0.301 | 0.01749 | -0.022 | 17.212
1 | 0.371 | 0.01783 | -0.023 | 20.822
1.5 | 0.441 | 0.01826 | -0.023 | 24.137
2 | 0.509 | 0.01879 | -0.023 | 27.116
2.5 | 0.577 | 0.01942 | -0.024 | 29.708
3 | 0.643 | 0.0202 | -0.024 | 31.856
3.5 | 0.708 | 0.02114 | -0.025 | 33.512
4 | 0.771 | 0.02227 | -0.025 | 34.637
4.5 | 0.833 | 0.02364 | -0.025 | 35.209
5 | 0.892 | 0.0253 | -0.026 | 35.241
5.5 | 0.948 | 0.02726 | -0.026 | 34.785
6 | 1.003 | 0.02959 | -0.026 | 33.894
6.5 | 1.055 | 0.03229 | -0.026 | 32.682
7 | 1.106 | 0.0354 | -0.027 | 31.228
7.5 | 1.153 | 0.03895 | -0.027 | 29.614
8 | 1.198 | 0.04299 | -0.027 | 27.875
8.5 | 1.24 | 0.04761 | -0.027 | 26.044
9 | 1.277 | 0.05294 | -0.027 | 24.126
9.5 | 1.309 | 0.05914 | -0.027 | 22.133
10 | 1.333 | 0.06639 | -0.027 | 20.074
10.5 | 1.347 | 0.07481 | -0.027 | 18.011
11 | 1.345 | 0.08514 | -0.027 | 15.798
11.5 | 1.318 | 0.09841 | -0.027 | 13.395
12 | 1.238 | 0.11957 | -0.025 | 10.351
12.5 | 0.792 | 0.16036 | -0.014 | 4.936
13 | 0.821 | 0.21967 | -0.016 | 3.738
13.5 | 0.851 | 0.2502 | -0.018 | 3.399
14 | 0.879 | 0.28792 | -0.019 | 3.055
14.5 | 0.908 | 0.29285 | -0.02 | 3.102
15 | 0.937 | 0.30534 | -0.021 | 3.07
15.5 | 0.966 | 0.32829 | -0.022 | 2.944

## 16. Re 100k Mach 0.50 (2)
BIGFOIL.COM POLAR EXPORT
NACA25018
NACA25018 |  |  |  | Cl Max: | 0.9195 | at alpha= | 3.5 | deg
XFOIL ncrit=9 |  |  |  | L/D Max: | 27.6126 | at alpha= | 3.5 | deg
Re: | 100000 |  |  | Cd Min: | 0.14346 | at alpha= | -12.5 | deg
Mach: | 0.5 |  |  | Cl=0 at alpha= | -1.8442 | deg
|  |  |  | @ Cl=0.1, Cd= | 0.023174
|  |  |  | @ Cl=0.4, Cd= | 0.027006
|  |  |  | @ Cl=0.6, Cd= | 0.08894
alpha (deg) | Cl | Cd | Cm | Cl/Cd
-12.5 | -0.3186 | 0.14346 | -0.0347 | -2.2208
-12 | -0.2915 | 0.13524 | -0.0344 | -2.1554
-11.5 | -0.2905 | 0.13007 | -0.0349 | -2.2334
-10.5 | -0.3319 | 0.10526 | -0.0449 | -3.1531
-10 | -0.3466 | 0.09653 | -0.0464 | -3.5906
-9.5 | -0.3763 | 0.0866 | -0.0484 | -4.3453
-9 | -0.4409 | 0.07321 | -0.053 | -6.0224
-8.5 | -0.5329 | 0.0624 | -0.0532 | -8.5401
-8 | -0.6217 | 0.05676 | -0.0455 | -10.9531
-7.5 | -0.6891 | 0.05166 | -0.0388 | -13.3391
-7 | -0.6802 | 0.04475 | -0.0401 | -15.2
-6.5 | -0.6442 | 0.03924 | -0.0401 | -16.4169
-6 | -0.5873 | 0.03519 | -0.0398 | -16.6894
-5.5 | -0.5117 | 0.03152 | -0.0412 | -16.2341
-5 | -0.4071 | 0.02804 | -0.0466 | -14.5185
-4.5 | -0.3181 | 0.02532 | -0.0489 | -12.5632
-4 | -0.2449 | 0.0231 | -0.0484 | -10.6017
-3.5 | -0.1886 | 0.02127 | -0.0448 | -8.8669
-3 | -0.1555 | 0.02048 | -0.0363 | -7.5928
-2.5 | -0.0982 | 0.02057 | -0.0307 | -4.7739
-2 | -0.0292 | 0.02146 | -0.027 | -1.3607
-1.5 | 0.0645 | 0.02256 | -0.0275 | 2.859
-1 | 0.1478 | 0.024 | -0.0271 | 6.1583
-0.5 | 0.281 | 0.02571 | -0.0352 | 10.9296
0 | 0.3969 | 0.02697 | -0.0413 | 14.7164
0.5 | 0.4584 | 0.02768 | -0.04 | 16.5607
1 | 0.5398 | 0.02848 | -0.0426 | 18.9537
1.5 | 0.618 | 0.02926 | -0.045 | 21.121
2 | 0.6936 | 0.03007 | -0.0473 | 23.0662
2.5 | 0.7684 | 0.03092 | -0.0496 | 24.8512
3 | 0.8479 | 0.03194 | -0.0533 | 26.5466
3.5 | 0.9195 | 0.0333 | -0.0565 | 27.6126
4 | 0.8869 | 0.03596 | -0.044 | 24.6635
4.5 | 0.8743 | 0.03789 | -0.0335 | 23.0747
5 | 0.7999 | 0.04111 | -0.0164 | 19.4576
5.5 | 0.6628 | 0.04718 | 0.0035 | 14.0483
6 | 0.6274 | 0.05167 | 0.0116 | 12.1424
6.5 | 0.5311 | 0.06317 | 0.0157 | 8.4075
7 | 0.4806 | 0.07221 | 0.0175 | 6.6556
7.5 | 0.4625 | 0.07902 | 0.019 | 5.8529
8 | 0.5 | 0.08119 | 0.0222 | 6.1584
8.5 | 0.4788 | 0.08894 | 0.0221 | 5.3834

## 17. Re 250k Mach 0.00 (1)
BIGFOIL.COM POLAR EXPORT
NACA25018
NACA25018 |  |  |  | Cl Max: | 1.712 | at alpha= | 19 | deg
JavaFoil+Calcfoil stall+Eppler ext transition |  |  |  | L/D Max: | 63.876 | at alpha= | 7 | deg
Re: | 250000 |  |  | Cd Min: | 0.01033 | at alpha= | -0.5 | deg
Mach: | 0 |  |  | Cl=0 at alpha= | -1.6111 | deg
|  |  |  | @ Cl=0.1, Cd= | 0.010556
|  |  |  | @ Cl=0.4, Cd= | 0.011719
|  |  |  | @ Cl=0.6, Cd= | 0.01253
alpha (deg) | Cl | Cd | Cm | Cl/Cd
-20 | -1.249 | 0.18354 | -0.001 | -6.807
-19.5 | -1.248 | 0.17472 | -0.001 | -7.142
-19 | -1.245 | 0.16592 | -0.001 | -7.503
-18.5 | -1.24 | 0.1576 | -0.002 | -7.866
-18 | -1.232 | 0.14961 | -0.002 | -8.236
-17.5 | -1.223 | 0.14165 | -0.002 | -8.634
-17 | -1.212 | 0.13392 | -0.002 | -9.047
-16.5 | -1.199 | 0.12626 | -0.003 | -9.496
-16 | -1.184 | 0.11883 | -0.003 | -9.963
-15.5 | -1.167 | 0.11148 | -0.003 | -10.467
-15 | -1.148 | 0.10448 | -0.003 | -10.984
-14.5 | -1.126 | 0.09747 | -0.004 | -11.552
-14 | -1.104 | 0.09003 | -0.004 | -12.26
-13.5 | -1.082 | 0.08183 | -0.005 | -13.217
-13 | -1.06 | 0.0732 | -0.005 | -14.479
-12.5 | -1.048 | 0.06057 | -0.006 | -17.302
-12 | -1.058 | 0.04213 | -0.007 | -25.114
-11.5 | -1.053 | 0.03154 | -0.008 | -33.391
-11 | -1.032 | 0.02613 | -0.008 | -39.496
-10.5 | -1 | 0.02306 | -0.009 | -43.36
-10 | -0.96 | 0.02112 | -0.009 | -45.466
-9.5 | -0.916 | 0.01988 | -0.01 | -46.079
-9 | -0.868 | 0.01879 | -0.01 | -46.215
-8.5 | -0.818 | 0.01788 | -0.011 | -45.731
-8 | -0.765 | 0.01711 | -0.011 | -44.672
-7.5 | -0.71 | 0.01645 | -0.012 | -43.152
-7 | -0.654 | 0.01585 | -0.012 | -41.254
-6.5 | -0.596 | 0.0156 | -0.013 | -38.241
-6 | -0.538 | 0.01514 | -0.013 | -35.542
-5.5 | -0.479 | 0.01476 | -0.014 | -32.439
-5 | -0.419 | 0.01442 | -0.014 | -29.036
-4.5 | -0.358 | 0.01412 | -0.015 | -25.36
-4 | -0.297 | 0.01349 | -0.015 | -22.008
-3.5 | -0.235 | 0.01318 | -0.016 | -17.853
-3 | -0.173 | 0.01063 | -0.016 | -16.313
-2.5 | -0.111 | 0.01072 | -0.016 | -10.361
-2 | -0.049 | 0.01035 | -0.017 | -4.698
-1.5 | 0.014 | 0.01035 | -0.017 | 1.353
-1 | 0.077 | 0.01069 | -0.018 | 7.173
-0.5 | 0.139 | 0.01033 | -0.018 | 13.483
0 | 0.202 | 0.01035 | -0.019 | 19.485
0.5 | 0.264 | 0.0114 | -0.019 | 23.162
1 | 0.326 | 0.01153 | -0.02 | 28.276
1.5 | 0.388 | 0.01168 | -0.02 | 33.222
2 | 0.45 | 0.01188 | -0.021 | 37.867
2.5 | 0.511 | 0.01211 | -0.021 | 42.232
3 | 0.573 | 0.01239 | -0.022 | 46.212
3.5 | 0.633 | 0.0127 | -0.022 | 49.856
4 | 0.694 | 0.01307 | -0.023 | 53.084
4.5 | 0.754 | 0.01348 | -0.023 | 55.896
5 | 0.813 | 0.01394 | -0.024 | 58.306
5.5 | 0.872 | 0.01447 | -0.024 | 60.251
6 | 0.929 | 0.0149 | -0.024 | 62.36
6.5 | 0.986 | 0.01556 | -0.025 | 63.381
7 | 1.042 | 0.01631 | -0.025 | 63.876
7.5 | 1.096 | 0.01717 | -0.026 | 63.825
8 | 1.148 | 0.01815 | -0.026 | 63.251
8.5 | 1.198 | 0.01929 | -0.026 | 62.118
9 | 1.247 | 0.02063 | -0.027 | 60.442
9.5 | 1.293 | 0.02222 | -0.027 | 58.186
10 | 1.336 | 0.02413 | -0.027 | 55.369
10.5 | 1.377 | 0.02639 | -0.027 | 52.17
11 | 1.414 | 0.02899 | -0.028 | 48.786
11.5 | 1.449 | 0.0321 | -0.028 | 45.153
12 | 1.482 | 0.03563 | -0.028 | 41.606
12.5 | 1.513 | 0.03948 | -0.028 | 38.318
13 | 1.541 | 0.04365 | -0.028 | 35.311
13.5 | 1.568 | 0.04814 | -0.028 | 32.574
14 | 1.593 | 0.05287 | -0.028 | 30.124
14.5 | 1.615 | 0.05783 | -0.028 | 27.924
15 | 1.635 | 0.06305 | -0.029 | 25.935
15.5 | 1.654 | 0.06857 | -0.029 | 24.116
16 | 1.67 | 0.07437 | -0.029 | 22.451
16.5 | 1.683 | 0.08049 | -0.029 | 20.912
17 | 1.694 | 0.08687 | -0.029 | 19.496
17.5 | 1.702 | 0.09344 | -0.029 | 18.215
18 | 1.708 | 0.10039 | -0.029 | 17.012
18.5 | 1.711 | 0.1077 | -0.029 | 15.89
19 | 1.712 | 0.11542 | -0.029 | 14.834
19.5 | 1.71 | 0.12365 | -0.029 | 13.833
20 | 1.707 | 0.13225 | -0.029 | 12.905

## 18. Re 250k Mach 0.00 (2)
BIGFOIL.COM POLAR EXPORT
NACA25018
NACA25018 |  |  |  | Cl Max: | 1.2583 | at alpha= | 15 | deg
XFOIL ncrit=9 |  |  |  | L/D Max: | 62.5783 | at alpha= | 7 | deg
Re: | 250000 |  |  | Cd Min: | 0.20229 | at alpha= | -19.5 | deg
Mach: | 0 |  |  | Cl=0 at alpha= | -1.4286 | deg
|  |  |  | @ Cl=0.1, Cd= | 0.011234
|  |  |  | @ Cl=0.4, Cd= | 0.013567
|  |  |  | @ Cl=0.6, Cd= | 0.014993
alpha (deg) | Cl | Cd | Cm | Cl/Cd
-19.5 | -0.5103 | 0.20229 | -0.0044 | -2.5226
-19 | -0.5151 | 0.19381 | -0.0109 | -2.6578
-18.5 | -0.4873 | 0.18957 | -0.0109 | -2.5706
-17.5 | -0.9033 | 0.0797 | -0.0707 | -11.3338
-17 | -0.9834 | 0.06433 | -0.0781 | -15.2868
-16.5 | -1.012 | 0.05656 | -0.0794 | -17.8925
-16 | -1.0097 | 0.05236 | -0.0789 | -19.2838
-15.5 | -1.0166 | 0.04789 | -0.0774 | -21.2278
-15 | -1.0302 | 0.04349 | -0.0745 | -23.6882
-14.5 | -1.0475 | 0.03961 | -0.0695 | -26.4453
-14 | -1.0332 | 0.03693 | -0.0659 | -27.9773
-13.5 | -1.0218 | 0.03505 | -0.0613 | -29.1526
-13 | -1.0189 | 0.0331 | -0.0549 | -30.7825
-12.5 | -1.0133 | 0.03116 | -0.0482 | -32.5193
-12 | -0.9963 | 0.02985 | -0.0426 | -33.3769
-11.5 | -1 | 0.02891 | -0.0331 | -34.5901
-11 | -1.0064 | 0.02797 | -0.0229 | -35.9814
-10.5 | -0.9884 | 0.02675 | -0.0172 | -36.9495
-10 | -0.9779 | 0.0259 | -0.0101 | -37.7568
-9.5 | -0.9002 | 0.02446 | -0.0156 | -36.8029
-9 | -0.8247 | 0.02302 | -0.0204 | -35.8254
-8.5 | -0.7512 | 0.02174 | -0.0246 | -34.5538
-8 | -0.6774 | 0.02052 | -0.0288 | -33.0117
-7.5 | -0.5995 | 0.01914 | -0.0336 | -31.3218
-7 | -0.5324 | 0.01784 | -0.0362 | -29.843
-6.5 | -0.4595 | 0.01656 | -0.0398 | -27.7476
-6 | -0.3852 | 0.01532 | -0.0435 | -25.1436
-5.5 | -0.3273 | 0.01428 | -0.0438 | -22.9202
-5 | -0.2754 | 0.01325 | -0.0429 | -20.7849
-4.5 | -0.2351 | 0.01233 | -0.0396 | -19.0673
-4 | -0.2035 | 0.01145 | -0.0345 | -17.7729
-3.5 | -0.1732 | 0.01099 | -0.0287 | -15.7598
-3 | -0.1356 | 0.01078 | -0.0242 | -12.5788
-2.5 | -0.0941 | 0.01073 | -0.0205 | -8.7698
-2 | -0.0524 | 0.01074 | -0.0168 | -4.879
-1.5 | -0.0067 | 0.01084 | -0.0139 | -0.61808
-1 | 0.0402 | 0.01097 | -0.0113 | 3.6645
-0.5 | 0.0871 | 0.01116 | -0.0087 | 7.8047
0 | 0.1425 | 0.01148 | -0.0077 | 12.4129
0.5 | 0.1946 | 0.01187 | -0.0061 | 16.3943
1 | 0.2642 | 0.01253 | -0.0078 | 21.0854
1.5 | 0.3289 | 0.01303 | -0.009 | 25.2417
2 | 0.4084 | 0.01363 | -0.0133 | 29.9633
2.5 | 0.4827 | 0.01415 | -0.0167 | 34.1131
3 | 0.5579 | 0.01471 | -0.0204 | 37.9266
3.5 | 0.6322 | 0.01521 | -0.0241 | 41.5648
4 | 0.6975 | 0.01569 | -0.026 | 44.4551
4.5 | 0.7756 | 0.01606 | -0.0306 | 48.2939
5 | 0.8452 | 0.01643 | -0.0337 | 51.4425
5.5 | 0.9139 | 0.01682 | -0.0367 | 54.3341
6 | 0.9898 | 0.0171 | -0.0413 | 57.883
6.5 | 1.0632 | 0.01733 | -0.0455 | 61.3503
7 | 1.0995 | 0.01757 | -0.0425 | 62.5783
7.5 | 1.122 | 0.01799 | -0.0368 | 62.368
8 | 1.142 | 0.01844 | -0.0306 | 61.9306
8.5 | 1.1562 | 0.01884 | -0.0232 | 61.3694
9 | 1.1688 | 0.01937 | -0.0155 | 60.3407
9.5 | 1.1698 | 0.01979 | -0.0057 | 59.1107
10 | 1.1752 | 0.02039 | 0.003 | 57.6361
10.5 | 1.186 | 0.02122 | 0.0102 | 55.8907
11 | 1.1966 | 0.02217 | 0.0169 | 53.9738
11.5 | 1.209 | 0.02338 | 0.0226 | 51.7109
12 | 1.2212 | 0.02489 | 0.0278 | 49.0639
12.5 | 1.2319 | 0.02674 | 0.0323 | 46.0696
13 | 1.2414 | 0.02892 | 0.0362 | 42.9253
13.5 | 1.2493 | 0.03154 | 0.0394 | 39.61
14 | 1.2547 | 0.03467 | 0.0421 | 36.1898
14.5 | 1.2578 | 0.03827 | 0.0441 | 32.8665
15 | 1.2583 | 0.04244 | 0.0453 | 29.6489
15.5 | 1.2572 | 0.04717 | 0.0459 | 26.6525
16 | 1.2543 | 0.05231 | 0.046 | 23.9782
16.5 | 1.252 | 0.05757 | 0.0458 | 21.7474
17 | 1.2453 | 0.06379 | 0.0447 | 19.5219
17.5 | 1.24 | 0.06993 | 0.0436 | 17.732
18 | 1.2403 | 0.07535 | 0.0426 | 16.4605
18.5 | 1.2293 | 0.08279 | 0.0403 | 14.8484
19 | 1.2268 | 0.08892 | 0.0386 | 13.7967
19.5 | 1.2218 | 0.09569 | 0.0363 | 12.7683
20 | 1.2155 | 0.10264 | 0.0339 | 11.8424

## 19. Re 250k Mach 0.10 (1)
BIGFOIL.COM POLAR EXPORT
NACA25018
NACA25018 |  |  |  | Cl Max: | 1.695 | at alpha= | 18.5 | deg
JavaFoil+Calcfoil stall+Eppler ext transition |  |  |  | L/D Max: | 63.551 | at alpha= | 7 | deg
Re: | 250000 |  |  | Cd Min: | 0.01031 | at alpha= | -3 | deg
Mach: | 0.1 |  |  | Cl=0 at alpha= | -1.6111 | deg
|  |  |  | @ Cl=0.1, Cd= | 0.010589
|  |  |  | @ Cl=0.4, Cd= | 0.011764
|  |  |  | @ Cl=0.6, Cd= | 0.012581
alpha (deg) | Cl | Cd | Cm | Cl/Cd
-20 | -1.224 | 0.18677 | -0.001 | -6.552
-19.5 | -1.225 | 0.17805 | -0.001 | -6.88
-19 | -1.224 | 0.1691 | -0.001 | -7.24
-18.5 | -1.222 | 0.16033 | -0.002 | -7.621
-18 | -1.217 | 0.15211 | -0.002 | -8
-17.5 | -1.209 | 0.14417 | -0.002 | -8.389
-17 | -1.201 | 0.13603 | -0.002 | -8.827
-16.5 | -1.189 | 0.12827 | -0.002 | -9.271
-16 | -1.176 | 0.12082 | -0.003 | -9.731
-15.5 | -1.16 | 0.11339 | -0.003 | -10.232
-15 | -1.143 | 0.10613 | -0.003 | -10.766
-14.5 | -1.122 | 0.09919 | -0.004 | -11.308
-14 | -1.1 | 0.09196 | -0.004 | -11.96
-13.5 | -1.078 | 0.08424 | -0.004 | -12.793
-13 | -1.055 | 0.07586 | -0.005 | -13.91
-12.5 | -1.038 | 0.06524 | -0.006 | -15.915
-12 | -1.047 | 0.04632 | -0.007 | -22.603
-11.5 | -1.047 | 0.03371 | -0.007 | -31.047
-11 | -1.03 | 0.02715 | -0.008 | -37.927
-10.5 | -1 | 0.02362 | -0.009 | -42.326
-10 | -0.962 | 0.02148 | -0.009 | -44.783
-9.5 | -0.918 | 0.02013 | -0.01 | -45.61
-9 | -0.871 | 0.019 | -0.01 | -45.832
-8.5 | -0.82 | 0.01805 | -0.011 | -45.443
-8 | -0.767 | 0.01725 | -0.011 | -44.483
-7.5 | -0.713 | 0.01657 | -0.012 | -43.011
-7 | -0.656 | 0.01597 | -0.012 | -41.116
-6.5 | -0.599 | 0.01568 | -0.013 | -38.198
-6 | -0.54 | 0.01521 | -0.013 | -35.527
-5.5 | -0.481 | 0.01482 | -0.014 | -32.448
-5 | -0.421 | 0.01447 | -0.014 | -29.061
-4.5 | -0.36 | 0.01417 | -0.015 | -25.388
-4 | -0.298 | 0.01353 | -0.015 | -22.046
-3.5 | -0.236 | 0.01323 | -0.016 | -17.861
-3 | -0.174 | 0.01031 | -0.016 | -16.901
-2.5 | -0.112 | 0.01076 | -0.017 | -10.375
-2 | -0.049 | 0.01039 | -0.017 | -4.704
-1.5 | 0.014 | 0.01038 | -0.018 | 1.355
-1 | 0.077 | 0.01072 | -0.018 | 7.187
-0.5 | 0.14 | 0.01036 | -0.018 | 13.514
0 | 0.203 | 0.01039 | -0.019 | 19.506
0.5 | 0.265 | 0.01144 | -0.019 | 23.183
1 | 0.328 | 0.01157 | -0.02 | 28.326
1.5 | 0.39 | 0.01173 | -0.02 | 33.24
2 | 0.452 | 0.01194 | -0.021 | 37.864
2.5 | 0.514 | 0.01217 | -0.021 | 42.202
3 | 0.575 | 0.01245 | -0.022 | 46.199
3.5 | 0.636 | 0.01277 | -0.022 | 49.829
4 | 0.697 | 0.01314 | -0.023 | 53.023
4.5 | 0.757 | 0.01357 | -0.023 | 55.811
5 | 0.817 | 0.01403 | -0.024 | 58.218
5.5 | 0.875 | 0.01456 | -0.024 | 60.126
6 | 0.933 | 0.01501 | -0.024 | 62.187
6.5 | 0.99 | 0.01569 | -0.025 | 63.123
7 | 1.046 | 0.01645 | -0.025 | 63.551
7.5 | 1.1 | 0.01734 | -0.026 | 63.42
8 | 1.152 | 0.01836 | -0.026 | 62.759
8.5 | 1.203 | 0.01954 | -0.026 | 61.542
9 | 1.251 | 0.02094 | -0.027 | 59.727
9.5 | 1.296 | 0.0226 | -0.027 | 57.374
10 | 1.339 | 0.02458 | -0.027 | 54.497
10.5 | 1.38 | 0.02685 | -0.027 | 51.376
11 | 1.417 | 0.02965 | -0.028 | 47.789
11.5 | 1.451 | 0.0329 | -0.028 | 44.121
12 | 1.484 | 0.03652 | -0.028 | 40.629
12.5 | 1.514 | 0.04049 | -0.028 | 37.386
13 | 1.542 | 0.0448 | -0.028 | 34.41
13.5 | 1.568 | 0.04938 | -0.028 | 31.754
14 | 1.591 | 0.05431 | -0.028 | 29.304
14.5 | 1.613 | 0.0594 | -0.028 | 27.151
15 | 1.632 | 0.06479 | -0.029 | 25.192
15.5 | 1.649 | 0.07045 | -0.029 | 23.406
16 | 1.664 | 0.07644 | -0.029 | 21.768
16.5 | 1.676 | 0.08277 | -0.029 | 20.245
17 | 1.684 | 0.08931 | -0.029 | 18.86
17.5 | 1.691 | 0.09606 | -0.029 | 17.602
18 | 1.694 | 0.10331 | -0.029 | 16.4
18.5 | 1.695 | 0.11085 | -0.029 | 15.294
19 | 1.694 | 0.11904 | -0.029 | 14.227
19.5 | 1.689 | 0.12763 | -0.029 | 13.234
20 | 1.682 | 0.13659 | -0.029 | 12.314

## 20. Re 250k Mach 0.10 (2)
BIGFOIL.COM POLAR EXPORT
NACA25018
NACA25018 |  |  |  | Cl Max: | 1.2508 | at alpha= | 14.5 | deg
XFOIL ncrit=9 |  |  |  | L/D Max: | 62.2279 | at alpha= | 7 | deg
Re: | 250000 |  |  | Cd Min: | 0.20302 | at alpha= | -19.5 | deg
Mach: | 0.1 |  |  | Cl=0 at alpha= | -1.425 | deg
|  |  |  | @ Cl=0.1, Cd= | 0.011295
|  |  |  | @ Cl=0.4, Cd= | 0.013617
|  |  |  | @ Cl=0.6, Cd= | 0.01504
alpha (deg) | Cl | Cd | Cm | Cl/Cd
-19.5 | -0.5103 | 0.20302 | -0.0043 | -2.5135
-19 | -0.5156 | 0.1946 | -0.0109 | -2.6495
-18.5 | -0.4869 | 0.19026 | -0.0109 | -2.5591
-18 | -0.4715 | 0.18482 | -0.0132 | -2.5511
-17 | -0.934 | 0.07099 | -0.0761 | -13.1568
-16.5 | -0.9502 | 0.06361 | -0.0781 | -14.9379
-16 | -0.9662 | 0.05715 | -0.0792 | -16.9064
-15.5 | -0.9822 | 0.05139 | -0.0789 | -19.1127
-15 | -1.0031 | 0.046 | -0.0769 | -21.8065
-14.5 | -1.0251 | 0.0414 | -0.0727 | -24.7609
-14 | -1.0243 | 0.03812 | -0.0684 | -26.8704
-13.5 | -1.0105 | 0.03613 | -0.0642 | -27.9684
-13 | -1.0077 | 0.03401 | -0.0582 | -29.6295
-12.5 | -1.0176 | 0.0322 | -0.0493 | -31.6025
-12 | -0.9911 | 0.03041 | -0.0453 | -32.5913
-11.5 | -0.9926 | 0.02939 | -0.0364 | -33.7734
-11 | -1.0036 | 0.02851 | -0.0254 | -35.2017
-10.5 | -0.9884 | 0.02717 | -0.0191 | -36.3784
-10 | -0.9797 | 0.02631 | -0.0116 | -37.2368
-9.5 | -0.9018 | 0.02477 | -0.017 | -36.4069
-9 | -0.8259 | 0.0233 | -0.0217 | -35.4464
-8.5 | -0.7519 | 0.02209 | -0.0259 | -34.038
-8 | -0.6778 | 0.02078 | -0.03 | -32.6179
-7.5 | -0.5984 | 0.0194 | -0.035 | -30.8454
-7 | -0.5309 | 0.018 | -0.0375 | -29.4944
-6.5 | -0.4583 | 0.01665 | -0.0409 | -27.5255
-6 | -0.3854 | 0.01547 | -0.0442 | -24.9127
-5.5 | -0.327 | 0.01433 | -0.0446 | -22.8193
-5 | -0.2722 | 0.01334 | -0.0441 | -20.4048
-4.5 | -0.2336 | 0.01243 | -0.0404 | -18.7932
-4 | -0.2029 | 0.01155 | -0.0351 | -17.5671
-3.5 | -0.1723 | 0.01104 | -0.0293 | -15.6069
-3 | -0.1359 | 0.01084 | -0.0245 | -12.5369
-2.5 | -0.0947 | 0.01077 | -0.0206 | -8.7929
-2 | -0.0522 | 0.01079 | -0.017 | -4.8378
-1.5 | -0.007 | 0.01088 | -0.0139 | -0.64338
-1 | 0.0397 | 0.01101 | -0.0112 | 3.6058
-0.5 | 0.0868 | 0.01122 | -0.0086 | 7.7362
0 | 0.1428 | 0.01154 | -0.0077 | 12.3744
0.5 | 0.194 | 0.01193 | -0.0057 | 16.2615
1 | 0.2636 | 0.01259 | -0.0073 | 20.9373
1.5 | 0.3281 | 0.01308 | -0.0084 | 25.0841
2 | 0.4097 | 0.01369 | -0.0131 | 29.927
2.5 | 0.4827 | 0.0142 | -0.0161 | 33.993
3 | 0.5609 | 0.01477 | -0.0203 | 37.9756
3.5 | 0.6334 | 0.01527 | -0.0235 | 41.48
4 | 0.6991 | 0.01578 | -0.0254 | 44.3029
4.5 | 0.7785 | 0.01617 | -0.0302 | 48.1447
5 | 0.848 | 0.01653 | -0.0331 | 51.3007
5.5 | 0.9171 | 0.01692 | -0.0361 | 54.2021
6 | 0.9934 | 0.01721 | -0.0407 | 57.7223
6.5 | 1.0674 | 0.01748 | -0.0449 | 61.0641
7 | 1.1033 | 0.01773 | -0.0417 | 62.2279
7.5 | 1.1247 | 0.01815 | -0.0357 | 61.9669
8 | 1.1444 | 0.01864 | -0.0293 | 61.3948
8.5 | 1.1571 | 0.01903 | -0.0215 | 60.804
9 | 1.1665 | 0.01955 | -0.0132 | 59.6675
9.5 | 1.1688 | 0.02005 | -0.0036 | 58.2943
10 | 1.173 | 0.02064 | 0.0053 | 56.8314
10.5 | 1.1839 | 0.02152 | 0.0124 | 55.0139
11 | 1.1959 | 0.0226 | 0.0188 | 52.9159
11.5 | 1.2067 | 0.02386 | 0.0247 | 50.5742
12 | 1.2186 | 0.02547 | 0.0297 | 47.8445
12.5 | 1.2286 | 0.02745 | 0.0342 | 44.7577
13 | 1.2377 | 0.0298 | 0.038 | 41.5336
13.5 | 1.244 | 0.03262 | 0.0411 | 38.1361
14 | 1.2485 | 0.03596 | 0.0435 | 34.7191
14.5 | 1.2508 | 0.0398 | 0.0453 | 31.4271
15 | 1.2508 | 0.04412 | 0.0465 | 28.35
15.5 | 1.2483 | 0.04911 | 0.0468 | 25.4184
16 | 1.2444 | 0.05454 | 0.0467 | 22.8163
16.5 | 1.2405 | 0.06016 | 0.0462 | 20.62
17 | 1.2365 | 0.06602 | 0.0453 | 18.7292
17.5 | 1.2282 | 0.07274 | 0.0437 | 16.8848
18 | 1.2256 | 0.07873 | 0.0424 | 15.5671
18.5 | 1.2186 | 0.08559 | 0.0404 | 14.2376
19 | 1.2121 | 0.09247 | 0.0382 | 13.108
19.5 | 1.2194 | 0.09725 | 0.0371 | 12.5388

## 21. Re 250k Mach 0.25 (1)
BIGFOIL.COM POLAR EXPORT
NACA25018
NACA25018 |  |  |  | Cl Max: | 1.614 | at alpha= | 16 | deg
JavaFoil+Calcfoil stall+Eppler ext transition |  |  |  | L/D Max: | 61.531 | at alpha= | 7 | deg
Re: | 250000 |  |  | Cd Min: | 0.01018 | at alpha= | -1 | deg
Mach: | 0.25 |  |  | Cl=0 at alpha= | -1.6094 | deg
|  |  |  | @ Cl=0.1, Cd= | 0.010493
|  |  |  | @ Cl=0.4, Cd= | 0.01199
|  |  |  | @ Cl=0.6, Cd= | 0.012837
alpha (deg) | Cl | Cd | Cm | Cl/Cd
-20 | -1.003 | 0.21631 | -0.001 | -4.638
-19.5 | -1.029 | 0.20383 | -0.001 | -5.047
-19 | -1.051 | 0.19217 | -0.001 | -5.471
-18.5 | -1.07 | 0.18085 | -0.001 | -5.918
-18 | -1.085 | 0.17043 | -0.002 | -6.368
-17.5 | -1.097 | 0.16009 | -0.002 | -6.851
-17 | -1.105 | 0.15054 | -0.002 | -7.337
-16.5 | -1.108 | 0.14175 | -0.002 | -7.818
-16 | -1.108 | 0.13307 | -0.003 | -8.329
-15.5 | -1.105 | 0.12479 | -0.003 | -8.853
-15 | -1.098 | 0.11692 | -0.003 | -9.389
-14.5 | -1.086 | 0.10909 | -0.004 | -9.954
-14 | -1.071 | 0.1018 | -0.004 | -10.518
-13.5 | -1.053 | 0.09445 | -0.004 | -11.148
-13 | -1.033 | 0.08701 | -0.005 | -11.877
-12.5 | -1.012 | 0.07931 | -0.005 | -12.756
-12 | -0.991 | 0.0707 | -0.006 | -14.017
-11.5 | -0.977 | 0.05927 | -0.006 | -16.478
-11 | -0.994 | 0.03873 | -0.008 | -25.677
-10.5 | -0.989 | 0.02875 | -0.009 | -34.385
-10 | -0.964 | 0.02419 | -0.009 | -39.828
-9.5 | -0.927 | 0.02171 | -0.01 | -42.687
-9 | -0.883 | 0.02026 | -0.011 | -43.58
-8.5 | -0.834 | 0.01905 | -0.011 | -43.791
-8 | -0.782 | 0.01807 | -0.012 | -43.274
-7.5 | -0.728 | 0.01725 | -0.012 | -42.19
-7 | -0.671 | 0.01656 | -0.013 | -40.522
-6.5 | -0.613 | 0.01594 | -0.013 | -38.442
-6 | -0.553 | 0.01543 | -0.014 | -35.871
-5.5 | -0.493 | 0.01496 | -0.014 | -32.927
-5 | -0.431 | 0.01455 | -0.015 | -29.644
-4.5 | -0.369 | 0.01421 | -0.015 | -25.965
-4 | -0.306 | 0.0139 | -0.016 | -22.012
-3.5 | -0.243 | 0.0136 | -0.016 | -17.835
-3 | -0.179 | 0.01056 | -0.017 | -16.942
-2.5 | -0.115 | 0.0102 | -0.017 | -11.235
-2 | -0.05 | 0.01058 | -0.017 | -4.743
-1.5 | 0.014 | 0.01057 | -0.018 | 1.367
-1 | 0.079 | 0.01018 | -0.018 | 7.774
-0.5 | 0.144 | 0.01115 | -0.019 | 12.901
0 | 0.208 | 0.01157 | -0.019 | 17.987
0.5 | 0.272 | 0.01168 | -0.02 | 23.316
1 | 0.336 | 0.01182 | -0.02 | 28.469
1.5 | 0.4 | 0.01199 | -0.021 | 33.389
2 | 0.464 | 0.01221 | -0.021 | 37.978
2.5 | 0.527 | 0.01247 | -0.022 | 42.261
3 | 0.59 | 0.01278 | -0.022 | 46.166
3.5 | 0.653 | 0.01314 | -0.023 | 49.667
4 | 0.715 | 0.01355 | -0.023 | 52.729
4.5 | 0.776 | 0.01402 | -0.024 | 55.341
5 | 0.837 | 0.01455 | -0.024 | 57.483
5.5 | 0.896 | 0.01499 | -0.025 | 59.813
6 | 0.955 | 0.01567 | -0.025 | 60.937
6.5 | 1.012 | 0.01646 | -0.025 | 61.515
7 | 1.068 | 0.01736 | -0.026 | 61.531
7.5 | 1.122 | 0.01841 | -0.026 | 60.971
8 | 1.174 | 0.01963 | -0.027 | 59.82
8.5 | 1.224 | 0.02108 | -0.027 | 58.052
9 | 1.271 | 0.02271 | -0.027 | 55.955
9.5 | 1.315 | 0.02479 | -0.027 | 53.043
10 | 1.356 | 0.02728 | -0.028 | 49.682
10.5 | 1.393 | 0.03028 | -0.028 | 46.017
11 | 1.428 | 0.03374 | -0.028 | 42.312
11.5 | 1.459 | 0.03795 | -0.028 | 38.455
12 | 1.488 | 0.04229 | -0.028 | 35.193
12.5 | 1.515 | 0.04697 | -0.028 | 32.247
13 | 1.538 | 0.05199 | -0.028 | 29.591
13.5 | 1.559 | 0.05737 | -0.028 | 27.185
14 | 1.577 | 0.06307 | -0.029 | 25.005
14.5 | 1.591 | 0.06894 | -0.029 | 23.081
15 | 1.602 | 0.07532 | -0.029 | 21.271
15.5 | 1.61 | 0.08212 | -0.029 | 19.602
16 | 1.614 | 0.08925 | -0.029 | 18.083
16.5 | 1.613 | 0.0968 | -0.029 | 16.668
17 | 1.607 | 0.10502 | -0.029 | 15.306
17.5 | 1.597 | 0.11413 | -0.029 | 13.99
18 | 1.581 | 0.12372 | -0.029 | 12.781
18.5 | 1.562 | 0.13413 | -0.029 | 11.643
19 | 1.537 | 0.14551 | -0.029 | 10.566
19.5 | 1.509 | 0.15777 | -0.028 | 9.563
20 | 1.476 | 0.17115 | -0.028 | 8.623

## 22. Re 250k Mach 0.25 (2)
BIGFOIL.COM POLAR EXPORT
NACA25018
NACA25018 |  |  |  | Cl Max: | 1.2115 | at alpha= | 13.5 | deg
XFOIL ncrit=9 |  |  |  | L/D Max: | 59.9572 | at alpha= | 7 | deg
Re: | 250000 |  |  | Cd Min: | 0.21191 | at alpha= | -20 | deg
Mach: | 0.25 |  |  | Cl=0 at alpha= | -1.4076 | deg
|  |  |  | @ Cl=0.1, Cd= | 0.011547
|  |  |  | @ Cl=0.4, Cd= | 0.013872
|  |  |  | @ Cl=0.6, Cd= | 0.015399
alpha (deg) | Cl | Cd | Cm | Cl/Cd
-20 | -0.5334 | 0.21191 | -0.0023 | -2.5171
-19.5 | -0.511 | 0.20709 | -0.0038 | -2.4675
-19 | -0.5189 | 0.19914 | -0.0113 | -2.6057
-18.5 | -0.4856 | 0.19412 | -0.0107 | -2.5015
-18 | -0.4677 | 0.1888 | -0.0128 | -2.4772
-17.5 | -0.4676 | 0.18043 | -0.0179 | -2.5916
-17 | -0.4434 | 0.17585 | -0.0185 | -2.5215
-16.5 | -0.4533 | 0.1667 | -0.0245 | -2.7193
-16 | -0.4246 | 0.16227 | -0.0241 | -2.6166
-15 | -0.803 | 0.06915 | -0.0757 | -11.6124
-14.5 | -0.872 | 0.05643 | -0.0808 | -15.4528
-14 | -0.9151 | 0.04853 | -0.0805 | -18.8564
-13.5 | -0.9129 | 0.04483 | -0.078 | -20.3636
-13 | -0.9224 | 0.04097 | -0.074 | -22.514
-12.5 | -0.94 | 0.03736 | -0.0677 | -25.1606
-12 | -0.9599 | 0.03442 | -0.0591 | -27.8879
-11.5 | -0.9476 | 0.03261 | -0.0529 | -29.0586
-11 | -0.9561 | 0.03118 | -0.0432 | -30.6639
-10.5 | -0.9778 | 0.03008 | -0.0306 | -32.5066
-10 | -0.9769 | 0.0287 | -0.0217 | -34.0383
-9.5 | -0.909 | 0.02697 | -0.0248 | -33.7041
-9 | -0.8309 | 0.02506 | -0.0293 | -33.1564
-8.5 | -0.7549 | 0.02332 | -0.0333 | -32.3714
-8 | -0.6792 | 0.02171 | -0.037 | -31.2851
-7.5 | -0.5954 | 0.02008 | -0.0421 | -29.6514
-7 | -0.5245 | 0.01863 | -0.0446 | -28.1535
-6.5 | -0.4491 | 0.01723 | -0.0478 | -26.065
-6 | -0.3793 | 0.01584 | -0.05 | -23.9457
-5.5 | -0.3131 | 0.01473 | -0.0513 | -21.2559
-5 | -0.2656 | 0.01378 | -0.0489 | -19.2743
-4.5 | -0.2238 | 0.01292 | -0.0453 | -17.322
-4 | -0.1921 | 0.01209 | -0.0398 | -15.8892
-3.5 | -0.1681 | 0.01144 | -0.0325 | -14.6941
-3 | -0.1354 | 0.01115 | -0.0266 | -12.1435
-2.5 | -0.0957 | 0.01107 | -0.0219 | -8.645
-2 | -0.0543 | 0.01108 | -0.0177 | -4.9007
-1.5 | -0.0088 | 0.01118 | -0.0142 | -0.78712
-1 | 0.0388 | 0.0113 | -0.0112 | 3.4336
-0.5 | 0.0888 | 0.01149 | -0.0087 | 7.7285
0 | 0.1395 | 0.01175 | -0.0063 | 11.8723
0.5 | 0.1999 | 0.01217 | -0.0057 | 16.4256
1 | 0.259 | 0.01274 | -0.0047 | 20.3297
1.5 | 0.3346 | 0.01336 | -0.0075 | 25.0449
2 | 0.4113 | 0.01396 | -0.0107 | 29.4628
2.5 | 0.4825 | 0.01453 | -0.0128 | 33.2072
3 | 0.5715 | 0.01522 | -0.0186 | 37.5493
3.5 | 0.6401 | 0.01565 | -0.0204 | 40.901
4 | 0.707 | 0.01617 | -0.022 | 43.7229
4.5 | 0.7919 | 0.0167 | -0.0273 | 47.4192
5 | 0.8633 | 0.01719 | -0.03 | 50.2211
5.5 | 0.9347 | 0.01765 | -0.0327 | 52.9575
6 | 1.0134 | 0.01793 | -0.0371 | 56.5198
6.5 | 1.0896 | 0.01825 | -0.041 | 59.7041
7 | 1.1206 | 0.01869 | -0.0364 | 59.9572
7.5 | 1.1392 | 0.0192 | -0.0294 | 59.3333
8 | 1.1481 | 0.0196 | -0.0206 | 58.5765
8.5 | 1.1523 | 0.02013 | -0.0109 | 57.2429
9 | 1.1506 | 0.02062 | -0.0003 | 55.8002
9.5 | 1.1541 | 0.02135 | 0.0089 | 54.0562
10 | 1.1635 | 0.02233 | 0.0166 | 52.1048
10.5 | 1.1735 | 0.02353 | 0.0235 | 49.8725
11 | 1.1825 | 0.02506 | 0.0298 | 47.1868
11.5 | 1.1922 | 0.02697 | 0.0351 | 44.2047
12 | 1.2006 | 0.02928 | 0.0396 | 41.0041
12.5 | 1.2073 | 0.03203 | 0.0434 | 37.6928
13 | 1.2104 | 0.03543 | 0.0463 | 34.1631
13.5 | 1.2115 | 0.03941 | 0.0484 | 30.7409
14 | 1.2108 | 0.04389 | 0.0498 | 27.5871
14.5 | 1.2095 | 0.04873 | 0.0506 | 24.8204
15 | 1.2031 | 0.05451 | 0.0504 | 22.0712
15.5 | 1.1959 | 0.06067 | 0.0499 | 19.7116
16 | 1.19 | 0.06687 | 0.049 | 17.7957
16.5 | 1.186 | 0.07304 | 0.0479 | 16.2377
17 | 1.1722 | 0.08082 | 0.0456 | 14.5038
17.5 | 1.1657 | 0.0877 | 0.0438 | 13.2919
18 | 1.1587 | 0.09489 | 0.0414 | 12.211
18.5 | 1.1423 | 0.10358 | 0.0381 | 11.0282

## 23. Re 250k Mach 0.50 (1)
BIGFOIL.COM POLAR EXPORT
NACA25018
NACA25018 |  |  |  | Cl Max: | 1.375 | at alpha= | 10.5 | deg
JavaFoil+Calcfoil stall+Eppler ext transition |  |  |  | L/D Max: | 53.419 | at alpha= | 5.5 | deg
Re: | 250000 |  |  | Cd Min: | 0.01193 | at alpha= | 0 | deg
Mach: | 0.5 |  |  | Cl=0 at alpha= | -1.6111 | deg
|  |  |  | @ Cl=0.1, Cd= | 0.012452
|  |  |  | @ Cl=0.4, Cd= | 0.012783
|  |  |  | @ Cl=0.6, Cd= | 0.013854
alpha (deg) | Cl | Cd | Cm | Cl/Cd
-20 | -1.035 | 0.30039 | -0.001 | -3.445
-19.5 | -1.006 | 0.29229 | -0.001 | -3.442
-19 | -0.979 | 0.27066 | -0.002 | -3.616
-18.5 | -0.95 | 0.26866 | -0.002 | -3.537
-18 | -0.923 | 0.26 | -0.002 | -3.549
-17.5 | -0.896 | 0.25141 | -0.002 | -3.562
-17 | -0.867 | 0.25178 | -0.002 | -3.442
-16.5 | -0.839 | 0.2472 | -0.003 | -3.395
-16 | -0.811 | 0.23743 | -0.003 | -3.414
-15.5 | -0.783 | 0.23165 | -0.003 | -3.381
-15 | -0.754 | 0.21812 | -0.003 | -3.459
-14.5 | -0.727 | 0.22075 | -0.004 | -3.293
-14 | -0.698 | 0.20434 | -0.004 | -3.417
-13.5 | -0.67 | 0.19207 | -0.004 | -3.486
-13 | -0.642 | 0.18872 | -0.004 | -3.402
-12.5 | -0.613 | 0.17369 | -0.004 | -3.532
-12 | -0.585 | 0.15864 | -0.004 | -3.688
-11.5 | -0.557 | 0.15723 | -0.004 | -3.541
-11 | -0.528 | 0.13535 | -0.004 | -3.904
-10.5 | -0.734 | 0.09225 | -0.005 | -7.962
-10 | -0.781 | 0.07975 | -0.006 | -9.79
-9.5 | -0.785 | 0.07056 | -0.007 | -11.125
-9 | -0.773 | 0.06167 | -0.008 | -12.537
-8.5 | -0.769 | 0.04723 | -0.01 | -16.291
-8 | -0.803 | 0.02582 | -0.012 | -31.119
-7.5 | -0.771 | 0.02188 | -0.013 | -35.244
-7 | -0.722 | 0.01998 | -0.014 | -36.15
-6.5 | -0.666 | 0.01866 | -0.014 | -35.701
-6 | -0.605 | 0.01766 | -0.015 | -34.287
-5.5 | -0.542 | 0.01683 | -0.016 | -32.198
-5 | -0.476 | 0.01617 | -0.016 | -29.431
-4.5 | -0.408 | 0.0156 | -0.017 | -26.157
-4 | -0.339 | 0.01517 | -0.017 | -22.373
-3.5 | -0.269 | 0.01446 | -0.018 | -18.637
-3 | -0.199 | 0.01493 | -0.018 | -13.318
-2.5 | -0.128 | 0.01426 | -0.019 | -8.945
-2 | -0.056 | 0.01243 | -0.02 | -4.5
-1.5 | 0.016 | 0.01241 | -0.02 | 1.298
-1 | 0.088 | 0.01244 | -0.021 | 7.096
-0.5 | 0.16 | 0.01251 | -0.021 | 12.819
0 | 0.232 | 0.01193 | -0.022 | 19.418
0.5 | 0.303 | 0.01214 | -0.022 | 24.95
1 | 0.374 | 0.01268 | -0.023 | 29.504
1.5 | 0.445 | 0.01296 | -0.023 | 34.311
2 | 0.515 | 0.01332 | -0.024 | 38.662
2.5 | 0.584 | 0.01374 | -0.024 | 42.543
3 | 0.653 | 0.01423 | -0.025 | 45.924
3.5 | 0.721 | 0.01482 | -0.025 | 48.677
4 | 0.788 | 0.0155 | -0.026 | 50.868
4.5 | 0.854 | 0.01629 | -0.026 | 52.438
5 | 0.918 | 0.01724 | -0.027 | 53.266
5.5 | 0.98 | 0.01835 | -0.027 | 53.419
6 | 1.04 | 0.01955 | -0.028 | 53.191
6.5 | 1.097 | 0.02117 | -0.028 | 51.791
7 | 1.15 | 0.02349 | -0.028 | 48.961
7.5 | 1.199 | 0.02593 | -0.028 | 46.249
8 | 1.244 | 0.02895 | -0.029 | 42.971
8.5 | 1.284 | 0.03268 | -0.029 | 39.282
9 | 1.318 | 0.03726 | -0.029 | 35.36
9.5 | 1.345 | 0.04282 | -0.029 | 31.414
10 | 1.365 | 0.04941 | -0.029 | 27.617
10.5 | 1.375 | 0.05707 | -0.029 | 24.091
11 | 1.37 | 0.06593 | -0.028 | 20.785
11.5 | 1.345 | 0.0763 | -0.028 | 17.63
12 | 1.275 | 0.09039 | -0.028 | 14.1
12.5 | 0.792 | 0.12792 | -0.014 | 6.189
13 | 0.821 | 0.1696 | -0.016 | 4.842
13.5 | 0.851 | 0.18521 | -0.018 | 4.593
14 | 0.879 | 0.20313 | -0.019 | 4.33
14.5 | 0.908 | 0.21963 | -0.02 | 4.136
15 | 0.937 | 0.22953 | -0.021 | 4.084
15.5 | 0.966 | 0.24635 | -0.022 | 3.923

## 24. Re 250k Mach 0.50 (2)
BIGFOIL.COM POLAR EXPORT
NACA25018
NACA25018 |  |  |  | Cl Max: | 1.0879 | at alpha= | 6.5 | deg
XFOIL ncrit=9 |  |  |  | L/D Max: | 47.9424 | at alpha= | 6 | deg
Re: | 250000 |  |  | Cd Min: | 0.14424 | at alpha= | -14 | deg
Mach: | 0.5 |  |  | Cl=0 at alpha= | -1.3791 | deg
|  |  |  | @ Cl=0.1, Cd= | 0.012833
|  |  |  | @ Cl=0.4, Cd= | 0.015182
|  |  |  | @ Cl=0.6, Cd= | 0.017072
alpha (deg) | Cl | Cd | Cm | Cl/Cd
-14 | -0.3768 | 0.14424 | -0.0384 | -2.6123
-13.5 | -0.3601 | 0.13765 | -0.0391 | -2.6161
-13 | -0.3565 | 0.12926 | -0.0414 | -2.758
-12.5 | -0.3632 | 0.11954 | -0.0446 | -3.0383
-12 | -0.3849 | 0.10762 | -0.0492 | -3.5765
-11.5 | -0.4461 | 0.08951 | -0.0579 | -4.9838
-11 | -0.4569 | 0.08178 | -0.0594 | -5.5869
-10.5 | -0.5681 | 0.06048 | -0.072 | -9.3932
-10 | -0.6354 | 0.0504 | -0.0735 | -12.6071
-9.5 | -0.6963 | 0.04414 | -0.0685 | -15.7748
-9 | -0.7281 | 0.03705 | -0.0681 | -19.6518
-8.5 | -0.6848 | 0.03213 | -0.0712 | -21.3134
-7.5 | -0.5676 | 0.02454 | -0.0735 | -23.1296
-7 | -0.4834 | 0.02183 | -0.0764 | -22.1438
-6.5 | -0.3961 | 0.01956 | -0.0795 | -20.2505
-6 | -0.3204 | 0.01783 | -0.0804 | -17.9697
-5.5 | -0.2609 | 0.01659 | -0.078 | -15.7263
-5 | -0.2187 | 0.01559 | -0.0726 | -14.0282
-4.5 | -0.1845 | 0.01492 | -0.0656 | -12.366
-4 | -0.157 | 0.01435 | -0.0574 | -10.9408
-3.5 | -0.13 | 0.01376 | -0.0492 | -9.4477
-3 | -0.1094 | 0.01309 | -0.0399 | -8.3575
-2.5 | -0.0895 | 0.01258 | -0.03 | -7.1145
-2 | -0.0549 | 0.01243 | -0.0225 | -4.4167
-1.5 | -0.0117 | 0.01247 | -0.0166 | -0.93825
-1 | 0.0367 | 0.01259 | -0.0117 | 2.915
-0.5 | 0.0886 | 0.01278 | -0.0075 | 6.9327
0 | 0.1448 | 0.01304 | -0.0041 | 11.1043
0.5 | 0.2026 | 0.01338 | -0.0011 | 15.142
1 | 0.2624 | 0.01389 | 0.0017 | 18.8913
1.5 | 0.3419 | 0.01466 | 0.0008 | 23.322
2 | 0.4198 | 0.01536 | -0.0003 | 27.3307
2.5 | 0.4968 | 0.01604 | -0.0012 | 30.9726
3 | 0.576 | 0.01683 | -0.0028 | 34.2246
3.5 | 0.6693 | 0.01777 | -0.0069 | 37.6646
4 | 0.752 | 0.01865 | -0.0091 | 40.3217
4.5 | 0.8313 | 0.01952 | -0.0107 | 42.5871
5.5 | 0.9869 | 0.02126 | -0.0138 | 46.4205
6 | 1.0648 | 0.02221 | -0.0157 | 47.9424
6.5 | 1.0879 | 0.02298 | -0.0088 | 47.3412
7 | 1.0806 | 0.02359 | 0.0035 | 45.8075
7.5 | 1.0601 | 0.02483 | 0.0165 | 42.6943
8 | 1.0606 | 0.02619 | 0.0262 | 40.4964
8.5 | 1.0545 | 0.02824 | 0.0352 | 37.3407
9 | 1.0483 | 0.03108 | 0.0425 | 33.7291
9.5 | 1.0515 | 0.03403 | 0.048 | 30.8992
10 | 1.0453 | 0.03811 | 0.0522 | 27.4285
10.5 | 1.0244 | 0.044 | 0.0546 | 23.2818
11 | 1.0098 | 0.05005 | 0.0559 | 20.1758
11.5 | 1.0121 | 0.055 | 0.0572 | 18.4018

## 25. Re 500k Mach 0.00 (1)
BIGFOIL.COM POLAR EXPORT
NACA25018
NACA25018 |  |  |  | Cl Max: | 1.733 | at alpha= | 19 | deg
JavaFoil+Calcfoil stall+Eppler ext transition |  |  |  | L/D Max: | 78.519 | at alpha= | 7.5 | deg
Re: | 500000 |  |  | Cd Min: | 0.009 | at alpha= | 0 | deg
Mach: | 0 |  |  | Cl=0 at alpha= | -1.6111 | deg
|  |  |  | @ Cl=0.1, Cd= | 0.0093511
|  |  |  | @ Cl=0.4, Cd= | 0.0092527
|  |  |  | @ Cl=0.6, Cd= | 0.010559
alpha (deg) | Cl | Cd | Cm | Cl/Cd
-20 | -1.263 | 0.16121 | -0.001 | -7.832
-19.5 | -1.262 | 0.15283 | -0.001 | -8.258
-19 | -1.26 | 0.14457 | -0.001 | -8.716
-18.5 | -1.256 | 0.13634 | -0.002 | -9.214
-18 | -1.25 | 0.12858 | -0.002 | -9.724
-17.5 | -1.243 | 0.12041 | -0.002 | -10.324
-17 | -1.234 | 0.11241 | -0.003 | -10.979
-16.5 | -1.224 | 0.10415 | -0.003 | -11.753
-16 | -1.213 | 0.09577 | -0.003 | -12.665
-15.5 | -1.202 | 0.08652 | -0.004 | -13.893
-15 | -1.192 | 0.07623 | -0.004 | -15.642
-14.5 | -1.191 | 0.06236 | -0.005 | -19.092
-14 | -1.192 | 0.04857 | -0.005 | -24.55
-13.5 | -1.186 | 0.03878 | -0.006 | -30.587
-13 | -1.174 | 0.03176 | -0.006 | -36.95
-12.5 | -1.154 | 0.02706 | -0.007 | -42.639
-12 | -1.128 | 0.02376 | -0.007 | -47.476
-11.5 | -1.096 | 0.02149 | -0.008 | -50.983
-11 | -1.058 | 0.01981 | -0.008 | -53.424
-10.5 | -1.016 | 0.01851 | -0.009 | -54.911
-10 | -0.971 | 0.01746 | -0.009 | -55.65
-9.5 | -0.924 | 0.01657 | -0.01 | -55.757
-9 | -0.874 | 0.01596 | -0.01 | -54.729
-8.5 | -0.822 | 0.01532 | -0.011 | -53.643
-8 | -0.768 | 0.01471 | -0.011 | -52.17
-7.5 | -0.712 | 0.01421 | -0.012 | -50.112
-7 | -0.656 | 0.01376 | -0.012 | -47.651
-6.5 | -0.598 | 0.01334 | -0.013 | -44.817
-6 | -0.539 | 0.01297 | -0.013 | -41.545
-5.5 | -0.479 | 0.01269 | -0.014 | -37.796
-5 | -0.419 | 0.01242 | -0.014 | -33.745
-4.5 | -0.358 | 0.01219 | -0.015 | -29.399
-4 | -0.297 | 0.01054 | -0.015 | -28.187
-3.5 | -0.235 | 0.01079 | -0.016 | -21.825
-3 | -0.174 | 0.00926 | -0.016 | -18.749
-2.5 | -0.111 | 0.00935 | -0.017 | -11.891
-2 | -0.049 | 0.00977 | -0.017 | -4.982
-1.5 | 0.014 | 0.00938 | -0.017 | 1.494
-1 | 0.077 | 0.00934 | -0.018 | 8.221
-0.5 | 0.139 | 0.00937 | -0.018 | 14.889
0 | 0.202 | 0.009 | -0.019 | 22.426
0.5 | 0.264 | 0.00906 | -0.019 | 29.163
1 | 0.327 | 0.00944 | -0.02 | 34.592
1.5 | 0.389 | 0.00907 | -0.02 | 42.854
2 | 0.451 | 0.0101 | -0.021 | 44.603
2.5 | 0.512 | 0.01027 | -0.021 | 49.898
3 | 0.574 | 0.01047 | -0.022 | 54.814
3.5 | 0.635 | 0.01068 | -0.022 | 59.458
4 | 0.696 | 0.01095 | -0.023 | 63.565
4.5 | 0.756 | 0.01127 | -0.023 | 67.102
5 | 0.816 | 0.01161 | -0.024 | 70.295
5.5 | 0.875 | 0.01203 | -0.024 | 72.783
6 | 0.934 | 0.01232 | -0.025 | 75.783
6.5 | 0.992 | 0.01283 | -0.025 | 77.307
7 | 1.048 | 0.0134 | -0.025 | 78.239
7.5 | 1.104 | 0.01406 | -0.026 | 78.519
8 | 1.158 | 0.01481 | -0.026 | 78.174
8.5 | 1.21 | 0.01567 | -0.027 | 77.226
9 | 1.261 | 0.01667 | -0.027 | 75.646
9.5 | 1.309 | 0.01785 | -0.027 | 73.34
10 | 1.354 | 0.01926 | -0.028 | 70.306
10.5 | 1.397 | 0.02087 | -0.028 | 66.926
11 | 1.436 | 0.02293 | -0.028 | 62.646
11.5 | 1.473 | 0.02536 | -0.028 | 58.076
12 | 1.506 | 0.0282 | -0.028 | 53.423
12.5 | 1.537 | 0.03136 | -0.029 | 49.018
13 | 1.566 | 0.03485 | -0.029 | 44.931
13.5 | 1.593 | 0.03861 | -0.029 | 41.251
14 | 1.617 | 0.04268 | -0.029 | 37.885
14.5 | 1.639 | 0.04698 | -0.029 | 34.891
15 | 1.659 | 0.05152 | -0.029 | 32.203
15.5 | 1.677 | 0.05635 | -0.029 | 29.76
16 | 1.693 | 0.06147 | -0.03 | 27.54
16.5 | 1.706 | 0.06686 | -0.03 | 25.514
17 | 1.716 | 0.07255 | -0.03 | 23.649
17.5 | 1.724 | 0.0784 | -0.03 | 21.983
18 | 1.729 | 0.08458 | -0.03 | 20.441
18.5 | 1.732 | 0.09102 | -0.03 | 19.029
19 | 1.733 | 0.0977 | -0.03 | 17.738
19.5 | 1.732 | 0.10465 | -0.03 | 16.549
20 | 1.728 | 0.11193 | -0.03 | 15.442

## 26. Re 500k Mach 0.00 (2)
BIGFOIL.COM POLAR EXPORT
NACA25018
NACA25018 |  |  |  | Cl Max: | 1.3208 | at alpha= | 15 | deg
XFOIL ncrit=9 |  |  |  | L/D Max: | 79.6316 | at alpha= | 8.5 | deg
Re: | 500000 |  |  | Cd Min: | 0.10512 | at alpha= | 20 | deg
Mach: | 0 |  |  | Cl=0 at alpha= | -1.3668 | deg
|  |  |  | @ Cl=0.1, Cd= | 0.0086176
|  |  |  | @ Cl=0.4, Cd= | 0.0096751
|  |  |  | @ Cl=0.6, Cd= | 0.010922
alpha (deg) | Cl | Cd | Cm | Cl/Cd
-20 | -1.0492 | 0.08989 | -0.0602 | -11.672
-19.5 | -1.0741 | 0.0794 | -0.0656 | -13.5277
-19 | -1.0958 | 0.06984 | -0.0704 | -15.6901
-18.5 | -1.1106 | 0.06183 | -0.0738 | -17.9622
-18 | -1.1081 | 0.05677 | -0.0746 | -19.5191
-17.5 | -1.106 | 0.05167 | -0.0757 | -21.4051
-17 | -1.1031 | 0.04692 | -0.0761 | -23.5102
-16.5 | -1.0998 | 0.04252 | -0.076 | -25.8655
-16 | -1.0937 | 0.03875 | -0.0752 | -28.2245
-15.5 | -1.0844 | 0.03549 | -0.0733 | -30.5551
-15 | -1.072 | 0.03279 | -0.0711 | -32.6929
-14.5 | -1.0588 | 0.03044 | -0.0683 | -34.7832
-14 | -1.0467 | 0.02821 | -0.0647 | -37.1039
-13.5 | -1.0349 | 0.02628 | -0.0603 | -39.3798
-13 | -1.0222 | 0.02476 | -0.0553 | -41.2843
-12.5 | -1.01 | 0.02358 | -0.0495 | -42.8329
-12 | -1.0091 | 0.02224 | -0.0416 | -45.3732
-11.5 | -1.0106 | 0.02144 | -0.0327 | -47.1362
-11 | -0.9766 | 0.02065 | -0.03 | -47.293
-10.5 | -0.913 | 0.0194 | -0.0332 | -47.0619
-10 | -0.8485 | 0.01823 | -0.036 | -46.5442
-9.5 | -0.7804 | 0.01733 | -0.0391 | -45.0317
-9 | -0.7156 | 0.01623 | -0.0417 | -44.0912
-8.5 | -0.655 | 0.0152 | -0.0432 | -43.0921
-8 | -0.5817 | 0.01418 | -0.0472 | -41.0226
-7.5 | -0.5172 | 0.0133 | -0.0492 | -38.8872
-7 | -0.451 | 0.01249 | -0.0515 | -36.1089
-6.5 | -0.3943 | 0.01189 | -0.0517 | -33.1623
-6 | -0.3465 | 0.01135 | -0.0499 | -30.5286
-5.5 | -0.3047 | 0.01094 | -0.0469 | -27.8519
-5 | -0.2648 | 0.01058 | -0.0434 | -25.0284
-4.5 | -0.2268 | 0.01024 | -0.0395 | -22.1484
-4 | -0.191 | 0.00985 | -0.0353 | -19.3909
-3.5 | -0.1588 | 0.00933 | -0.0304 | -17.0204
-3 | -0.128 | 0.00891 | -0.0251 | -14.3659
-2.5 | -0.0918 | 0.00869 | -0.0207 | -10.5639
-2 | -0.053 | 0.00861 | -0.0168 | -6.1556
-1.5 | -0.0114 | 0.00856 | -0.0134 | -1.3318
-1 | 0.0314 | 0.00856 | -0.0102 | 3.6682
-0.5 | 0.0752 | 0.00859 | -0.0073 | 8.7544
0 | 0.1201 | 0.00864 | -0.0045 | 13.9005
0.5 | 0.1664 | 0.00871 | -0.0021 | 19.1045
1 | 0.2126 | 0.00882 | 0.0004 | 24.1043
1.5 | 0.2595 | 0.00901 | 0.0029 | 28.8013
2.5 | 0.3738 | 0.00952 | 0.0032 | 39.2647
3 | 0.4346 | 0.00988 | 0.0025 | 43.9879
3.5 | 0.4956 | 0.01031 | 0.0016 | 48.0698
4 | 0.5723 | 0.01074 | -0.0026 | 53.2868
4.5 | 0.6377 | 0.01117 | -0.0045 | 57.0904
5 | 0.7145 | 0.01172 | -0.0088 | 60.9642
5.5 | 0.774 | 0.01218 | -0.0096 | 63.5468
6 | 0.8509 | 0.01262 | -0.0142 | 67.4247
6.5 | 0.918 | 0.01309 | -0.0167 | 70.1299
7 | 0.9856 | 0.01355 | -0.0196 | 72.738
7.5 | 1.0536 | 0.01404 | -0.0226 | 75.0427
8 | 1.12 | 0.01449 | -0.0254 | 77.2947
8.5 | 1.1889 | 0.01493 | -0.0288 | 79.6316
9 | 1.1908 | 0.01519 | -0.0189 | 78.3937
9.5 | 1.1886 | 0.01568 | -0.0085 | 75.8036
10 | 1.1999 | 0.01619 | -0.0008 | 74.1137
10.5 | 1.2133 | 0.01692 | 0.0062 | 71.708
11 | 1.227 | 0.01788 | 0.0126 | 68.6242
11.5 | 1.242 | 0.01907 | 0.0182 | 65.1285
12 | 1.2601 | 0.02036 | 0.0229 | 61.891
12.5 | 1.2766 | 0.02197 | 0.0271 | 58.1065
13 | 1.2908 | 0.02397 | 0.0309 | 53.8506
13.5 | 1.3015 | 0.02646 | 0.0343 | 49.1875
14 | 1.3082 | 0.02957 | 0.037 | 44.2408
14.5 | 1.3166 | 0.03289 | 0.0389 | 40.0304
15 | 1.3208 | 0.03687 | 0.0403 | 35.8232
15.5 | 1.3193 | 0.04169 | 0.0411 | 31.6455
16 | 1.3095 | 0.04766 | 0.0412 | 27.4759
16.5 | 1.3072 | 0.05318 | 0.0409 | 24.5807
17 | 1.296 | 0.0599 | 0.0399 | 21.6361
17.5 | 1.2812 | 0.06727 | 0.0385 | 19.0456
18 | 1.2719 | 0.07423 | 0.0369 | 17.1346
18.5 | 1.2547 | 0.0823 | 0.0347 | 15.2454
19 | 1.2462 | 0.08956 | 0.0325 | 13.9147
19.5 | 1.2323 | 0.09756 | 0.0298 | 12.6312
20 | 1.2234 | 0.10512 | 0.0271 | 11.6381

## 27. Re 500k Mach 0.10 (1)
BIGFOIL.COM POLAR EXPORT
NACA25018
NACA25018 |  |  |  | Cl Max: | 1.716 | at alpha= | 18.5 | deg
JavaFoil+Calcfoil stall+Eppler ext transition |  |  |  | L/D Max: | 78.089 | at alpha= | 7.5 | deg
Re: | 500000 |  |  | Cd Min: | 0.00904 | at alpha= | 0 | deg
Mach: | 0.1 |  |  | Cl=0 at alpha= | -1.6111 | deg
|  |  |  | @ Cl=0.1, Cd= | 0.0094036
|  |  |  | @ Cl=0.4, Cd= | 0.0092539
|  |  |  | @ Cl=0.6, Cd= | 0.010593
alpha (deg) | Cl | Cd | Cm | Cl/Cd
-20 | -1.236 | 0.16498 | -0.001 | -7.49
-19.5 | -1.238 | 0.15643 | -0.001 | -7.913
-19 | -1.238 | 0.14804 | -0.001 | -8.364
-18.5 | -1.237 | 0.13959 | -0.002 | -8.86
-18 | -1.233 | 0.13166 | -0.002 | -9.366
-17.5 | -1.228 | 0.12362 | -0.002 | -9.93
-17 | -1.221 | 0.11536 | -0.003 | -10.582
-16.5 | -1.212 | 0.10726 | -0.003 | -11.298
-16 | -1.202 | 0.09903 | -0.003 | -12.136
-15.5 | -1.191 | 0.09019 | -0.004 | -13.206
-15 | -1.181 | 0.08062 | -0.004 | -14.645
-14.5 | -1.174 | 0.06873 | -0.005 | -17.079
-14 | -1.178 | 0.05321 | -0.005 | -22.149
-13.5 | -1.176 | 0.04186 | -0.006 | -28.088
-13 | -1.167 | 0.03374 | -0.006 | -34.579
-12.5 | -1.15 | 0.02829 | -0.007 | -40.652
-12 | -1.126 | 0.02456 | -0.007 | -45.833
-11.5 | -1.095 | 0.022 | -0.008 | -49.789
-11 | -1.059 | 0.02019 | -0.008 | -52.459
-10.5 | -1.018 | 0.01878 | -0.009 | -54.215
-10 | -0.974 | 0.01767 | -0.009 | -55.101
-9.5 | -0.926 | 0.01675 | -0.01 | -55.299
-9 | -0.877 | 0.01596 | -0.01 | -54.926
-8.5 | -0.825 | 0.01547 | -0.011 | -53.307
-8 | -0.771 | 0.01486 | -0.011 | -51.854
-7.5 | -0.715 | 0.0143 | -0.012 | -50.008
-7 | -0.658 | 0.01384 | -0.012 | -47.562
-6.5 | -0.6 | 0.01344 | -0.013 | -44.674
-6 | -0.541 | 0.01306 | -0.013 | -41.446
-5.5 | -0.482 | 0.01274 | -0.014 | -37.817
-5 | -0.421 | 0.01247 | -0.014 | -33.771
-4.5 | -0.36 | 0.01224 | -0.015 | -29.421
-4 | -0.299 | 0.0106 | -0.015 | -28.176
-3.5 | -0.237 | 0.0104 | -0.016 | -22.755
-3 | -0.174 | 0.00933 | -0.016 | -18.697
-2.5 | -0.112 | 0.0094 | -0.017 | -11.889
-2 | -0.049 | 0.0094 | -0.017 | -5.204
-1.5 | 0.014 | 0.00939 | -0.018 | 1.499
-1 | 0.077 | 0.0094 | -0.018 | 8.21
-0.5 | 0.14 | 0.00941 | -0.019 | 14.889
0 | 0.203 | 0.00904 | -0.019 | 22.444
0.5 | 0.266 | 0.00909 | -0.019 | 29.201
1 | 0.328 | 0.00948 | -0.02 | 34.633
1.5 | 0.391 | 0.0091 | -0.02 | 42.895
2 | 0.453 | 0.01016 | -0.021 | 44.565
2.5 | 0.515 | 0.01031 | -0.021 | 49.947
3 | 0.577 | 0.01051 | -0.022 | 54.851
3.5 | 0.638 | 0.01073 | -0.022 | 59.458
4 | 0.699 | 0.011 | -0.023 | 63.55
4.5 | 0.76 | 0.01133 | -0.023 | 67.059
5 | 0.82 | 0.0117 | -0.024 | 70.061
5.5 | 0.879 | 0.0121 | -0.024 | 72.666
6 | 0.938 | 0.0124 | -0.025 | 75.647
6.5 | 0.996 | 0.01292 | -0.025 | 77.075
7 | 1.053 | 0.01352 | -0.026 | 77.855
7.5 | 1.108 | 0.01419 | -0.026 | 78.089
8 | 1.163 | 0.01497 | -0.026 | 77.656
8.5 | 1.215 | 0.01586 | -0.027 | 76.621
9 | 1.265 | 0.0169 | -0.027 | 74.855
9.5 | 1.313 | 0.01813 | -0.027 | 72.442
10 | 1.358 | 0.01959 | -0.028 | 69.309
10.5 | 1.4 | 0.02129 | -0.028 | 65.783
11 | 1.439 | 0.02343 | -0.028 | 61.427
11.5 | 1.475 | 0.026 | -0.028 | 56.731
12 | 1.508 | 0.02893 | -0.029 | 52.122
12.5 | 1.538 | 0.03221 | -0.029 | 47.754
13 | 1.566 | 0.03585 | -0.029 | 43.691
13.5 | 1.592 | 0.03975 | -0.029 | 40.055
14 | 1.616 | 0.04396 | -0.029 | 36.75
14.5 | 1.637 | 0.04838 | -0.029 | 33.827
15 | 1.655 | 0.05308 | -0.029 | 31.186
15.5 | 1.672 | 0.05808 | -0.029 | 28.788
16 | 1.686 | 0.06334 | -0.03 | 26.627
16.5 | 1.698 | 0.06897 | -0.03 | 24.617
17 | 1.706 | 0.07483 | -0.03 | 22.798
17.5 | 1.712 | 0.08088 | -0.03 | 21.164
18 | 1.715 | 0.08727 | -0.03 | 19.651
18.5 | 1.716 | 0.09382 | -0.03 | 18.289
19 | 1.714 | 0.10077 | -0.03 | 17.013
19.5 | 1.71 | 0.10808 | -0.03 | 15.825
20 | 1.704 | 0.11551 | -0.03 | 14.751

## 28. Re 500k Mach 0.10 (2)
BIGFOIL.COM POLAR EXPORT
NACA25018
NACA25018 |  |  |  | Cl Max: | 1.3106 | at alpha= | 15 | deg
XFOIL ncrit=9 |  |  |  | L/D Max: | 78.6415 | at alpha= | 8.5 | deg
Re: | 500000 |  |  | Cd Min: | 0.10856 | at alpha= | 20 | deg
Mach: | 0.1 |  |  | Cl=0 at alpha= | -1.3653 | deg
|  |  |  | @ Cl=0.1, Cd= | 0.0086641
|  |  |  | @ Cl=0.4, Cd= | 0.0097866
|  |  |  | @ Cl=0.6, Cd= | 0.010963
alpha (deg) | Cl | Cd | Cm | Cl/Cd
-20 | -0.997 | 0.09998 | -0.0553 | -9.972
-19.5 | -1.0334 | 0.08717 | -0.0624 | -11.855
-19 | -1.0627 | 0.07602 | -0.0683 | -13.9792
-18.5 | -1.0837 | 0.06676 | -0.0728 | -16.2328
-18 | -1.0898 | 0.06027 | -0.0747 | -18.082
-17.5 | -1.089 | 0.05484 | -0.076 | -19.8578
-17 | -1.088 | 0.04967 | -0.0769 | -21.9046
-16.5 | -1.0867 | 0.04485 | -0.0771 | -24.2297
-16 | -1.083 | 0.04064 | -0.0766 | -26.6486
-15.5 | -1.0761 | 0.03701 | -0.075 | -29.0759
-15 | -1.0652 | 0.03407 | -0.073 | -31.265
-14.5 | -1.0529 | 0.03151 | -0.0704 | -33.4148
-14 | -1.0403 | 0.02927 | -0.067 | -35.5415
-13.5 | -1.0302 | 0.02703 | -0.0626 | -38.1132
-13 | -1.0178 | 0.02537 | -0.0577 | -40.1182
-12.5 | -1.0063 | 0.02405 | -0.052 | -41.842
-12 | -1.0032 | 0.0227 | -0.0445 | -44.1938
-11.5 | -1.0045 | 0.02177 | -0.0357 | -46.1415
-11 | -0.9787 | 0.02093 | -0.0316 | -46.7606
-10.5 | -0.9134 | 0.01966 | -0.0349 | -46.4598
-10 | -0.8488 | 0.0185 | -0.0376 | -45.8811
-9.5 | -0.7809 | 0.01747 | -0.0407 | -44.6995
-9 | -0.7165 | 0.01636 | -0.0431 | -43.7958
-8.5 | -0.6551 | 0.01532 | -0.0446 | -42.7611
-8 | -0.5817 | 0.01428 | -0.0484 | -40.7353
-7.5 | -0.5162 | 0.01338 | -0.0506 | -38.58
-7 | -0.4492 | 0.01254 | -0.0529 | -35.8214
-6.5 | -0.394 | 0.01193 | -0.0527 | -33.026
-6 | -0.3448 | 0.01142 | -0.0511 | -30.1926
-5.5 | -0.3042 | 0.011 | -0.0477 | -27.6545
-5 | -0.2644 | 0.01066 | -0.0441 | -24.803
-4.5 | -0.2265 | 0.01031 | -0.0401 | -21.969
-4 | -0.1907 | 0.00994 | -0.0358 | -19.1851
-3.5 | -0.1581 | 0.00943 | -0.0309 | -16.7656
-3 | -0.1274 | 0.00898 | -0.0255 | -14.1871
-2.5 | -0.0921 | 0.00875 | -0.0209 | -10.5257
-2 | -0.0529 | 0.00866 | -0.017 | -6.1085
-1.5 | -0.0115 | 0.0086 | -0.0134 | -1.3372
-1 | 0.0312 | 0.00861 | -0.0102 | 3.6237
0 | 0.1202 | 0.00868 | -0.0044 | 13.8479
0.5 | 0.1665 | 0.00875 | -0.0019 | 19.0286
1 | 0.2127 | 0.00886 | 0.0007 | 24.0068
1.5 | 0.2612 | 0.00904 | 0.0029 | 28.8938
2 | 0.3154 | 0.0093 | 0.0039 | 33.914
3.5 | 0.4962 | 0.01034 | 0.0023 | 47.9884
4 | 0.5735 | 0.01079 | -0.002 | 53.1511
4.5 | 0.6394 | 0.01122 | -0.0038 | 56.9875
5 | 0.7169 | 0.01177 | -0.0083 | 60.9091
5.5 | 0.7763 | 0.01229 | -0.0089 | 63.1652
6 | 0.8539 | 0.01271 | -0.0135 | 67.1833
6.5 | 0.9209 | 0.01318 | -0.0159 | 69.871
7 | 0.9899 | 0.01364 | -0.0189 | 72.5733
7.5 | 1.0581 | 0.01413 | -0.0218 | 74.8832
8 | 1.1247 | 0.01462 | -0.0246 | 76.9289
8.5 | 1.1867 | 0.01509 | -0.0265 | 78.6415
9 | 1.1869 | 0.01532 | -0.0162 | 77.4739
9.5 | 1.1879 | 0.01582 | -0.0064 | 75.0885
10 | 1.1971 | 0.01644 | 0.0017 | 72.8163
10.5 | 1.212 | 0.01719 | 0.0084 | 70.5061
11 | 1.2269 | 0.0182 | 0.0146 | 67.4121
11.5 | 1.2411 | 0.01949 | 0.0202 | 63.6788
12 | 1.2568 | 0.02098 | 0.0251 | 59.9047
12.5 | 1.2733 | 0.0227 | 0.0292 | 56.0925
13 | 1.2877 | 0.02481 | 0.0328 | 51.9025
13.5 | 1.2985 | 0.02744 | 0.0359 | 47.3214
14 | 1.305 | 0.03071 | 0.0385 | 42.4943
14.5 | 1.3068 | 0.03471 | 0.0404 | 37.6491
15 | 1.3106 | 0.03891 | 0.0415 | 33.6829
15.5 | 1.309 | 0.0439 | 0.042 | 29.8178
16 | 1.3001 | 0.04995 | 0.0419 | 26.028
16.5 | 1.2918 | 0.05622 | 0.0413 | 22.9776
17 | 1.282 | 0.06292 | 0.0402 | 20.3751
17.5 | 1.265 | 0.07065 | 0.0386 | 17.9052
18 | 1.2561 | 0.07767 | 0.0368 | 16.1723
18.5 | 1.2415 | 0.08555 | 0.0346 | 14.512
19 | 1.2309 | 0.09311 | 0.0322 | 13.2198
19.5 | 1.22 | 0.10083 | 0.0296 | 12.0996
20 | 1.21 | 0.10856 | 0.0267 | 11.1459

## 29. Re 500k Mach 0.25 (1)
BIGFOIL.COM POLAR EXPORT
NACA25018
NACA25018 |  |  |  | Cl Max: | 1.634 | at alpha= | 16 | deg
JavaFoil+Calcfoil stall+Eppler ext transition |  |  |  | L/D Max: | 75.706 | at alpha= | 7 | deg
Re: | 500000 |  |  | Cd Min: | 0.00887 | at alpha= | 0.5 | deg
Mach: | 0.25 |  |  | Cl=0 at alpha= | -1.6094 | deg
|  |  |  | @ Cl=0.1, Cd= | 0.0094672
|  |  |  | @ Cl=0.4, Cd= | 0.0099538
|  |  |  | @ Cl=0.6, Cd= | 0.010823
alpha (deg) | Cl | Cd | Cm | Cl/Cd
-20 | -1.009 | 0.19237 | -0.001 | -5.244
-19.5 | -1.035 | 0.18159 | -0.001 | -5.7
-19 | -1.058 | 0.17084 | -0.001 | -6.194
-18.5 | -1.078 | 0.16031 | -0.002 | -6.724
-18 | -1.094 | 0.15081 | -0.002 | -7.253
-17.5 | -1.106 | 0.14159 | -0.002 | -7.814
-17 | -1.115 | 0.13266 | -0.002 | -8.407
-16.5 | -1.12 | 0.12405 | -0.003 | -9.032
-16 | -1.122 | 0.11549 | -0.003 | -9.718
-15.5 | -1.121 | 0.10705 | -0.003 | -10.473
-15 | -1.117 | 0.09879 | -0.004 | -11.304
-14.5 | -1.109 | 0.09016 | -0.004 | -12.298
-14 | -1.1 | 0.08105 | -0.005 | -13.566
-13.5 | -1.092 | 0.0702 | -0.005 | -15.563
-13 | -1.1 | 0.05393 | -0.006 | -20.393
-12.5 | -1.106 | 0.04012 | -0.007 | -27.564
-12 | -1.1 | 0.03159 | -0.007 | -34.83
-11.5 | -1.084 | 0.02619 | -0.008 | -41.381
-11 | -1.058 | 0.02284 | -0.009 | -46.307
-10.5 | -1.023 | 0.02065 | -0.009 | -49.55
-10 | -0.983 | 0.0191 | -0.01 | -51.48
-9.5 | -0.939 | 0.01786 | -0.01 | -52.569
-9 | -0.891 | 0.01687 | -0.011 | -52.799
-8.5 | -0.84 | 0.01604 | -0.011 | -52.356
-8 | -0.786 | 0.01552 | -0.012 | -50.656
-7.5 | -0.731 | 0.01491 | -0.012 | -48.994
-7 | -0.673 | 0.01436 | -0.013 | -46.877
-6.5 | -0.615 | 0.01389 | -0.013 | -44.241
-6 | -0.555 | 0.01349 | -0.014 | -41.122
-5.5 | -0.494 | 0.01285 | -0.014 | -38.419
-5 | -0.432 | 0.01253 | -0.015 | -34.483
-4.5 | -0.369 | 0.01225 | -0.015 | -30.164
-4 | -0.306 | 0.01202 | -0.016 | -25.484
-3.5 | -0.243 | 0.0107 | -0.016 | -22.692
-3 | -0.179 | 0.00958 | -0.017 | -18.693
-2.5 | -0.115 | 0.00923 | -0.017 | -12.44
-2 | -0.05 | 0.00923 | -0.018 | -5.444
-1.5 | 0.014 | 0.00922 | -0.018 | 1.569
-1 | 0.079 | 0.00959 | -0.019 | 8.262
-0.5 | 0.144 | 0.00921 | -0.019 | 15.632
0 | 0.208 | 0.00923 | -0.02 | 22.576
0.5 | 0.273 | 0.00887 | -0.02 | 30.742
1 | 0.337 | 0.00893 | -0.021 | 37.734
1.5 | 0.401 | 0.00997 | -0.021 | 40.211
2 | 0.465 | 0.01013 | -0.021 | 45.872
2.5 | 0.528 | 0.01058 | -0.022 | 49.949
3 | 0.592 | 0.01079 | -0.022 | 54.82
3.5 | 0.655 | 0.01105 | -0.023 | 59.221
4 | 0.717 | 0.01134 | -0.023 | 63.215
4.5 | 0.779 | 0.01151 | -0.024 | 67.668
5 | 0.84 | 0.0121 | -0.024 | 69.42
5.5 | 0.901 | 0.0124 | -0.025 | 72.652
6 | 0.961 | 0.01293 | -0.025 | 74.284
6.5 | 1.019 | 0.01354 | -0.026 | 75.288
7 | 1.077 | 0.01422 | -0.026 | 75.706
7.5 | 1.133 | 0.015 | -0.027 | 75.497
8 | 1.187 | 0.01592 | -0.027 | 74.531
8.5 | 1.239 | 0.01699 | -0.027 | 72.878
9 | 1.288 | 0.01828 | -0.028 | 70.461
9.5 | 1.334 | 0.01971 | -0.028 | 67.672
10 | 1.377 | 0.0216 | -0.028 | 63.745
10.5 | 1.416 | 0.02392 | -0.028 | 59.205
11 | 1.451 | 0.02668 | -0.029 | 54.411
11.5 | 1.483 | 0.02997 | -0.029 | 49.494
12 | 1.512 | 0.03363 | -0.029 | 44.97
12.5 | 1.538 | 0.03764 | -0.029 | 40.869
13 | 1.562 | 0.04201 | -0.029 | 37.18
13.5 | 1.582 | 0.04673 | -0.029 | 33.861
14 | 1.599 | 0.05178 | -0.029 | 30.89
14.5 | 1.613 | 0.0571 | -0.029 | 28.246
15 | 1.623 | 0.0628 | -0.029 | 25.847
15.5 | 1.63 | 0.06877 | -0.03 | 23.705
16 | 1.634 | 0.07525 | -0.03 | 21.709
16.5 | 1.633 | 0.08193 | -0.03 | 19.927
17 | 1.627 | 0.08904 | -0.03 | 18.269
17.5 | 1.616 | 0.09672 | -0.03 | 16.709
18 | 1.601 | 0.10474 | -0.03 | 15.29
18.5 | 1.583 | 0.11325 | -0.03 | 13.975
19 | 1.559 | 0.12254 | -0.03 | 12.723
19.5 | 1.532 | 0.13242 | -0.03 | 11.566
20 | 1.5 | 0.14326 | -0.03 | 10.467

## 30. Re 500k Mach 0.25 (2)
BIGFOIL.COM POLAR EXPORT
NACA25018
NACA25018 |  |  |  | Cl Max: | 1.2661 | at alpha= | 13.5 | deg
XFOIL ncrit=9 |  |  |  | L/D Max: | 75.0884 | at alpha= | 8 | deg
Re: | 500000 |  |  | Cd Min: | 0.20993 | at alpha= | -20 | deg
Mach: | 0.25 |  |  | Cl=0 at alpha= | -1.3517 | deg
|  |  |  | @ Cl=0.1, Cd= | 0.0088824
|  |  |  | @ Cl=0.4, Cd= | 0.0099182
|  |  |  | @ Cl=0.6, Cd= | 0.011214
alpha (deg) | Cl | Cd | Cm | Cl/Cd
-20 | -0.5356 | 0.20993 | -0.0003 | -2.5513
-18.5 | -0.8418 | 0.11137 | -0.0511 | -7.5586
-18 | -0.9134 | 0.09233 | -0.0626 | -9.8928
-17.5 | -0.9384 | 0.08171 | -0.0681 | -11.4845
-17 | -0.9593 | 0.07207 | -0.0729 | -13.3107
-16.5 | -0.9778 | 0.06324 | -0.0768 | -15.4617
-16 | -0.9933 | 0.05543 | -0.0796 | -17.9199
-15.5 | -1.0058 | 0.04862 | -0.081 | -20.687
-15 | -1.0117 | 0.0431 | -0.0809 | -23.4733
-14.5 | -1.0072 | 0.03908 | -0.0796 | -25.7728
-14 | -1.0018 | 0.03549 | -0.0773 | -28.2277
-13.5 | -0.9956 | 0.03234 | -0.0741 | -30.7854
-13 | -0.9889 | 0.02955 | -0.0699 | -33.4653
-12.5 | -0.9803 | 0.02742 | -0.0648 | -35.7513
-12 | -0.9727 | 0.0257 | -0.0587 | -37.8482
-11.5 | -0.9709 | 0.02416 | -0.051 | -40.1863
-11 | -0.9772 | 0.02296 | -0.0415 | -42.561
-10.5 | -0.9158 | 0.02159 | -0.0435 | -42.4178
-10 | -0.8516 | 0.01996 | -0.046 | -42.6653
-9.5 | -0.7807 | 0.01851 | -0.0494 | -42.1772
-9 | -0.7179 | 0.01734 | -0.0508 | -41.4014
-8.5 | -0.6523 | 0.01617 | -0.0525 | -40.3401
-8 | -0.5792 | 0.01499 | -0.0557 | -38.6391
-7.5 | -0.5087 | 0.01394 | -0.0583 | -36.4921
-7 | -0.4374 | 0.01298 | -0.061 | -33.698
-6.5 | -0.3844 | 0.01225 | -0.0598 | -31.3796
-6 | -0.3397 | 0.01172 | -0.0568 | -28.9846
-5.5 | -0.301 | 0.01135 | -0.0524 | -26.5198
-5 | -0.2627 | 0.01102 | -0.048 | -23.8385
-4.5 | -0.2253 | 0.01071 | -0.0435 | -21.0364
-4 | -0.1895 | 0.01035 | -0.0386 | -18.3092
-3.5 | -0.1553 | 0.0099 | -0.0336 | -15.6869
-3 | -0.1258 | 0.00938 | -0.0277 | -13.4115
-2.5 | -0.0921 | 0.00906 | -0.0223 | -10.1656
-2 | -0.0544 | 0.00894 | -0.0177 | -6.085
-1.5 | -0.0129 | 0.00885 | -0.0137 | -1.4576
-1 | 0.0306 | 0.00884 | -0.0102 | 3.4615
-0.5 | 0.0753 | 0.00885 | -0.0069 | 8.5085
0 | 0.121 | 0.00891 | -0.0038 | 13.5802
0.5 | 0.1673 | 0.00899 | -0.0008 | 18.6096
1 | 0.2151 | 0.0091 | 0.0019 | 23.6374
1.5 | 0.2648 | 0.00923 | 0.0043 | 28.6891
2 | 0.3142 | 0.00945 | 0.0068 | 33.2487
2.5 | 0.373 | 0.00978 | 0.0071 | 38.1391
3 | 0.4355 | 0.0101 | 0.0066 | 43.1188
3.5 | 0.4992 | 0.0105 | 0.0059 | 47.5429
4 | 0.5802 | 0.01106 | 0.0014 | 52.4593
4.5 | 0.647 | 0.01158 | -0.0001 | 55.8722
5 | 0.7284 | 0.01212 | -0.0047 | 60.099
5.5 | 0.7914 | 0.01263 | -0.0055 | 62.6603
6 | 0.87 | 0.01319 | -0.0096 | 65.9591
6.5 | 0.9323 | 0.01378 | -0.0105 | 67.656
7 | 1.0083 | 0.01426 | -0.0142 | 70.7083
7.5 | 1.0746 | 0.01477 | -0.016 | 72.7556
8 | 1.1466 | 0.01527 | -0.0192 | 75.0884
8.5 | 1.1691 | 0.01571 | -0.013 | 74.4176
9 | 1.1676 | 0.0163 | -0.0024 | 71.6319
9.5 | 1.1777 | 0.01696 | 0.0058 | 69.4399
10 | 1.1903 | 0.01787 | 0.0132 | 66.6088
10.5 | 1.2032 | 0.01907 | 0.0198 | 63.0939
11 | 1.2156 | 0.02063 | 0.0258 | 58.9239
11.5 | 1.2311 | 0.02238 | 0.0307 | 55.0089
12 | 1.2455 | 0.02451 | 0.0349 | 50.816
12.5 | 1.2566 | 0.02719 | 0.0385 | 46.2155
13 | 1.2638 | 0.0305 | 0.0414 | 41.4361
13.5 | 1.2661 | 0.03457 | 0.0436 | 36.6242
14 | 1.2635 | 0.03946 | 0.045 | 32.0198
14.5 | 1.2629 | 0.04453 | 0.0456 | 28.3607
15 | 1.2554 | 0.05055 | 0.0456 | 24.8348
15.5 | 1.2424 | 0.05738 | 0.045 | 21.6521
16 | 1.2313 | 0.06432 | 0.0439 | 19.1433
16.5 | 1.2202 | 0.07147 | 0.0425 | 17.0729
17 | 1.2039 | 0.0794 | 0.0405 | 15.1625
17.5 | 1.1939 | 0.08688 | 0.0384 | 13.7419
18 | 1.1826 | 0.09459 | 0.0361 | 12.5024
18.5 | 1.1717 | 0.10249 | 0.0333 | 11.4323

## 31. Re 500k Mach 0.50 (1)
BIGFOIL.COM POLAR EXPORT
NACA25018
NACA25018 |  |  |  | Cl Max: | 1.394 | at alpha= | 10.5 | deg
JavaFoil+Calcfoil stall+Eppler ext transition |  |  |  | L/D Max: | 65.981 | at alpha= | 5.5 | deg
Re: | 500000 |  |  | Cd Min: | 0.00855 | at alpha= | -2 | deg
Mach: | 0.5 |  |  | Cl=0 at alpha= | -1.6111 | deg
|  |  |  | @ Cl=0.1, Cd= | 0.0097731
|  |  |  | @ Cl=0.4, Cd= | 0.01064
|  |  |  | @ Cl=0.6, Cd= | 0.011658
alpha (deg) | Cl | Cd | Cm | Cl/Cd
-20 | -1.035 | 0.24212 | -0.001 | -4.274
-19.5 | -1.006 | 0.23458 | -0.001 | -4.288
-19 | -0.979 | 0.22878 | -0.002 | -4.278
-18.5 | -0.95 | 0.22437 | -0.002 | -4.236
-18 | -0.923 | 0.2188 | -0.002 | -4.218
-17.5 | -0.896 | 0.21113 | -0.002 | -4.242
-17 | -0.867 | 0.2014 | -0.002 | -4.304
-16.5 | -0.839 | 0.19693 | -0.003 | -4.262
-16 | -0.811 | 0.19662 | -0.003 | -4.123
-15.5 | -0.783 | 0.18377 | -0.003 | -4.261
-15 | -0.754 | 0.18017 | -0.003 | -4.188
-14.5 | -0.727 | 0.17287 | -0.004 | -4.205
-14 | -0.698 | 0.16764 | -0.004 | -4.165
-13.5 | -0.67 | 0.16212 | -0.004 | -4.131
-13 | -0.642 | 0.15881 | -0.004 | -4.043
-12.5 | -0.614 | 0.14575 | -0.004 | -4.209
-12 | -0.585 | 0.1354 | -0.004 | -4.321
-11.5 | -0.557 | 0.12749 | -0.004 | -4.367
-11 | -0.528 | 0.11317 | -0.004 | -4.67
-10.5 | -0.739 | 0.08221 | -0.006 | -8.993
-10 | -0.792 | 0.0689 | -0.007 | -11.501
-9.5 | -0.812 | 0.05478 | -0.009 | -14.828
-9 | -0.866 | 0.02961 | -0.011 | -29.237
-8.5 | -0.86 | 0.02272 | -0.012 | -37.877
-8 | -0.827 | 0.01995 | -0.013 | -41.461
-7.5 | -0.781 | 0.01828 | -0.013 | -42.72
-7 | -0.728 | 0.01708 | -0.014 | -42.632
-6.5 | -0.67 | 0.01614 | -0.014 | -41.502
-6 | -0.608 | 0.01538 | -0.015 | -39.527
-5.5 | -0.544 | 0.01447 | -0.016 | -37.563
-5 | -0.477 | 0.01393 | -0.016 | -34.243
-4.5 | -0.409 | 0.0135 | -0.017 | -30.303
-4 | -0.34 | 0.01315 | -0.017 | -25.859
-3.5 | -0.27 | 0.01252 | -0.018 | -21.545
-3 | -0.199 | 0.01217 | -0.018 | -16.359
-2.5 | -0.128 | 0.01151 | -0.019 | -11.101
-2 | -0.056 | 0.00855 | -0.02 | -6.553
-1.5 | 0.016 | 0.00885 | -0.02 | 1.824
-1 | 0.088 | 0.00976 | -0.021 | 9.059
-0.5 | 0.161 | 0.00984 | -0.021 | 16.323
0 | 0.232 | 0.01025 | -0.022 | 22.63
0.5 | 0.304 | 0.01038 | -0.022 | 29.263
1 | 0.375 | 0.01057 | -0.023 | 35.476
1.5 | 0.446 | 0.01077 | -0.023 | 41.39
2 | 0.517 | 0.01103 | -0.024 | 46.812
2.5 | 0.587 | 0.01159 | -0.024 | 50.613
3 | 0.656 | 0.01195 | -0.025 | 54.909
3.5 | 0.725 | 0.01239 | -0.026 | 58.531
4 | 0.793 | 0.0129 | -0.026 | 61.493
4.5 | 0.86 | 0.01349 | -0.027 | 63.765
5 | 0.926 | 0.01418 | -0.027 | 65.283
5.5 | 0.99 | 0.015 | -0.027 | 65.981
6 | 1.052 | 0.01599 | -0.028 | 65.778
6.5 | 1.111 | 0.01704 | -0.028 | 65.219
7 | 1.167 | 0.0185 | -0.029 | 63.11
7.5 | 1.219 | 0.02031 | -0.029 | 60.043
8 | 1.266 | 0.0226 | -0.029 | 56.037
8.5 | 1.307 | 0.02555 | -0.029 | 51.169
9 | 1.341 | 0.02935 | -0.029 | 45.707
9.5 | 1.368 | 0.03418 | -0.03 | 40.027
10 | 1.386 | 0.04007 | -0.029 | 34.584
10.5 | 1.394 | 0.04707 | -0.029 | 29.622
11 | 1.388 | 0.0551 | -0.029 | 25.181
11.5 | 1.36 | 0.06456 | -0.029 | 21.066
12 | 1.289 | 0.07682 | -0.029 | 16.779
12.5 | 0.823 | 0.11461 | -0.025 | 7.182
13 | 0.821 | 0.14019 | -0.017 | 5.858
13.5 | 0.851 | 0.15535 | -0.018 | 5.477
14 | 0.88 | 0.1669 | -0.019 | 5.27
14.5 | 0.908 | 0.18045 | -0.02 | 5.034
15 | 0.937 | 0.1813 | -0.021 | 5.17
15.5 | 0.966 | 0.1938 | -0.022 | 4.987

## 32. Re 500k Mach 0.50 (2)
BIGFOIL.COM POLAR EXPORT
NACA25018
NACA25018 |  |  |  | Cl Max: | 1.1302 | at alpha= | 10 | deg
XFOIL ncrit=9 |  |  |  | L/D Max: | 59.2368 | at alpha= | 7 | deg
Re: | 500000 |  |  | Cd Min: | 0.15118 | at alpha= | -15 | deg
Mach: | 0.5 |  |  | Cl=0 at alpha= | -1.3408 | deg
|  |  |  | @ Cl=0.1, Cd= | 0.0098868
|  |  |  | @ Cl=0.4, Cd= | 0.010845
|  |  |  | @ Cl=0.6, Cd= | 0.01242
alpha (deg) | Cl | Cd | Cm | Cl/Cd
-15 | -0.4126 | 0.15118 | -0.0336 | -2.7292
-14.5 | -0.424 | 0.13885 | -0.0389 | -3.0537
-14 | -0.4201 | 0.13088 | -0.0416 | -3.2098
-13 | -0.4844 | 0.10333 | -0.0535 | -4.6879
-12.5 | -0.5512 | 0.08622 | -0.0621 | -6.3929
-12 | -0.6495 | 0.06615 | -0.0744 | -9.8186
-11.5 | -0.709 | 0.05351 | -0.0806 | -13.2499
-11 | -0.7482 | 0.04512 | -0.0816 | -16.5824
-10.5 | -0.7747 | 0.03956 | -0.0785 | -19.5829
-10 | -0.7826 | 0.0338 | -0.0779 | -23.1538
-9.5 | -0.7488 | 0.02795 | -0.0815 | -26.7907
-9 | -0.6946 | 0.02425 | -0.0834 | -28.6433
-8.5 | -0.6346 | 0.02132 | -0.0843 | -29.7655
-8 | -0.5659 | 0.01895 | -0.0854 | -29.8628
-7.5 | -0.478 | 0.01689 | -0.0895 | -28.3008
-7 | -0.3949 | 0.01531 | -0.0925 | -25.7936
-6.5 | -0.3396 | 0.01431 | -0.0898 | -23.7317
-6 | -0.3034 | 0.01361 | -0.0833 | -22.2924
-5.5 | -0.2706 | 0.01307 | -0.076 | -20.7039
-5 | -0.2382 | 0.01262 | -0.0686 | -18.8748
-4.5 | -0.2054 | 0.01226 | -0.0611 | -16.7537
-4 | -0.1755 | 0.01193 | -0.0532 | -14.7108
-3.5 | -0.1429 | 0.01166 | -0.0458 | -12.2556
-3 | -0.1072 | 0.01127 | -0.039 | -9.512
-2 | -0.0497 | 0.0102 | -0.0232 | -4.8725
-1.5 | -0.0135 | 0.00996 | -0.0163 | -1.3554
-1 | 0.0289 | 0.00987 | -0.0105 | 2.9281
-0.5 | 0.0749 | 0.00986 | -0.0054 | 7.5963
0 | 0.1218 | 0.00991 | -0.0005 | 12.2906
0.5 | 0.17 | 0.00997 | 0.0041 | 17.0512
1 | 0.2196 | 0.01005 | 0.0085 | 21.8507
1.5 | 0.2678 | 0.0102 | 0.0131 | 26.2549
2 | 0.3169 | 0.01041 | 0.0178 | 30.4419
2.5 | 0.37 | 0.01064 | 0.0216 | 34.7744
3 | 0.4357 | 0.01109 | 0.0226 | 39.2876
3.5 | 0.5102 | 0.01171 | 0.0219 | 43.5696
4 | 0.5902 | 0.01233 | 0.0202 | 47.867
4.5 | 0.6696 | 0.01306 | 0.0185 | 51.2711
5 | 0.7575 | 0.01393 | 0.0152 | 54.379
5.5 | 0.8325 | 0.01481 | 0.0142 | 56.212
6 | 0.9053 | 0.01576 | 0.0135 | 57.4429
6.5 | 0.9877 | 0.01676 | 0.0108 | 58.932
7 | 1.0633 | 0.01795 | 0.009 | 59.2368
7.5 | 1.1071 | 0.0192 | 0.0122 | 57.6615
8 | 1.1059 | 0.02052 | 0.0224 | 53.8938
8.5 | 1.1089 | 0.02232 | 0.031 | 49.6819
9 | 1.1186 | 0.02451 | 0.0379 | 45.6385
9.5 | 1.1264 | 0.02735 | 0.0436 | 41.1846
10 | 1.1302 | 0.03094 | 0.0481 | 36.5288
10.5 | 1.13 | 0.0353 | 0.0516 | 32.0113
11 | 1.1288 | 0.04023 | 0.0539 | 28.0587
11.5 | 1.1226 | 0.04589 | 0.0554 | 24.4628
12 | 1.1114 | 0.05227 | 0.0561 | 21.2627
12.5 | 1.0973 | 0.05922 | 0.0559 | 18.5292
13 | 1.0841 | 0.06642 | 0.0551 | 16.3219
13.5 | 1.0688 | 0.07413 | 0.0538 | 14.4179
14 | 1.0536 | 0.08205 | 0.052 | 12.841
14.5 | 1.0412 | 0.08998 | 0.0498 | 11.5715
15 | 1.0225 | 0.09898 | 0.0467 | 10.3304

## 33. Re 750k Mach 0.00 (1)
BIGFOIL.COM POLAR EXPORT
NACA25018
NACA25018 |  |  |  | Cl Max: | 1.744 | at alpha= | 18.5 | deg
JavaFoil+Calcfoil stall+Eppler ext transition |  |  |  | L/D Max: | 87.322 | at alpha= | 7.5 | deg
Re: | 750000 |  |  | Cd Min: | 0.00834 | at alpha= | 2.5 | deg
Mach: | 0 |  |  | Cl=0 at alpha= | -1.6111 | deg
|  |  |  | @ Cl=0.1, Cd= | 0.0090253
|  |  |  | @ Cl=0.4, Cd= | 0.0085842
|  |  |  | @ Cl=0.6, Cd= | 0.0097313
alpha (deg) | Cl | Cd | Cm | Cl/Cd
-20 | -1.272 | 0.14857 | -0.001 | -8.563
-19.5 | -1.273 | 0.14022 | -0.001 | -9.076
-19 | -1.272 | 0.13194 | -0.002 | -9.638
-18.5 | -1.269 | 0.1235 | -0.002 | -10.276
-18 | -1.265 | 0.11535 | -0.002 | -10.964
-17.5 | -1.26 | 0.10663 | -0.002 | -11.813
-17 | -1.254 | 0.09767 | -0.003 | -12.838
-16.5 | -1.248 | 0.08812 | -0.003 | -14.161
-16 | -1.244 | 0.07715 | -0.004 | -16.127
-15.5 | -1.247 | 0.06353 | -0.004 | -19.627
-15 | -1.248 | 0.05156 | -0.005 | -24.197
-14.5 | -1.243 | 0.04192 | -0.005 | -29.661
-14 | -1.234 | 0.03463 | -0.006 | -35.63
-13.5 | -1.219 | 0.02926 | -0.006 | -41.648
-13 | -1.198 | 0.02545 | -0.007 | -47.078
-12.5 | -1.172 | 0.02264 | -0.007 | -51.753
-12 | -1.141 | 0.02055 | -0.008 | -55.49
-11.5 | -1.105 | 0.019 | -0.008 | -58.15
-11 | -1.065 | 0.01776 | -0.008 | -59.95
-10.5 | -1.021 | 0.01676 | -0.009 | -60.95
-10 | -0.975 | 0.0159 | -0.009 | -61.313
-9.5 | -0.927 | 0.01516 | -0.01 | -61.111
-9 | -0.876 | 0.01452 | -0.01 | -60.304
-8.5 | -0.823 | 0.01416 | -0.011 | -58.139
-8 | -0.769 | 0.01366 | -0.011 | -56.292
-7.5 | -0.713 | 0.0132 | -0.012 | -54.011
-7 | -0.656 | 0.01284 | -0.012 | -51.115
-6.5 | -0.598 | 0.01222 | -0.013 | -48.984
-6 | -0.54 | 0.0119 | -0.013 | -45.351
-5.5 | -0.48 | 0.01161 | -0.014 | -41.317
-5 | -0.42 | 0.01136 | -0.014 | -36.916
-4.5 | -0.359 | 0.01005 | -0.015 | -35.699
-4 | -0.297 | 0.01037 | -0.015 | -28.679
-3.5 | -0.236 | 0.01014 | -0.016 | -23.226
-3 | -0.174 | 0.00876 | -0.016 | -19.827
-2.5 | -0.111 | 0.0088 | -0.017 | -12.644
-2 | -0.049 | 0.00882 | -0.017 | -5.523
-1.5 | 0.014 | 0.0088 | -0.017 | 1.592
-1 | 0.077 | 0.00917 | -0.018 | 8.368
-0.5 | 0.139 | 0.00878 | -0.018 | 15.882
0 | 0.202 | 0.00882 | -0.019 | 22.89
0.5 | 0.264 | 0.00886 | -0.019 | 29.858
1 | 0.327 | 0.0085 | -0.02 | 38.435
1.5 | 0.389 | 0.00857 | -0.02 | 45.404
2 | 0.451 | 0.00865 | -0.021 | 52.157
2.5 | 0.513 | 0.00834 | -0.021 | 61.502
3 | 0.574 | 0.00966 | -0.022 | 59.458
3.5 | 0.636 | 0.00983 | -0.022 | 64.668
4 | 0.697 | 0.01006 | -0.023 | 69.26
4.5 | 0.757 | 0.01032 | -0.023 | 73.369
5 | 0.817 | 0.01061 | -0.024 | 77.013
5.5 | 0.877 | 0.01092 | -0.024 | 80.262
6 | 0.936 | 0.01134 | -0.025 | 82.522
6.5 | 0.994 | 0.01177 | -0.025 | 84.461
7 | 1.051 | 0.01211 | -0.025 | 86.811
7.5 | 1.107 | 0.01268 | -0.026 | 87.322
8 | 1.162 | 0.01333 | -0.026 | 87.17
8.5 | 1.215 | 0.01409 | -0.027 | 86.229
9 | 1.266 | 0.01495 | -0.027 | 84.707
9.5 | 1.315 | 0.01596 | -0.027 | 82.427
10 | 1.362 | 0.01717 | -0.028 | 79.309
10.5 | 1.406 | 0.01863 | -0.028 | 75.457
11 | 1.446 | 0.02039 | -0.028 | 70.95
11.5 | 1.484 | 0.0224 | -0.029 | 66.252
12 | 1.518 | 0.02486 | -0.029 | 61.064
12.5 | 1.55 | 0.02764 | -0.029 | 56.077
13 | 1.579 | 0.03074 | -0.029 | 51.368
13.5 | 1.606 | 0.0341 | -0.029 | 47.089
14 | 1.63 | 0.03779 | -0.029 | 43.144
14.5 | 1.652 | 0.04171 | -0.03 | 39.616
15 | 1.672 | 0.04587 | -0.03 | 36.453
15.5 | 1.69 | 0.05033 | -0.03 | 33.579
16 | 1.706 | 0.05508 | -0.03 | 30.967
16.5 | 1.718 | 0.06008 | -0.03 | 28.602
17 | 1.728 | 0.06541 | -0.03 | 26.42
17.5 | 1.736 | 0.07087 | -0.03 | 24.49
18 | 1.741 | 0.07669 | -0.03 | 22.698
18.5 | 1.744 | 0.08278 | -0.03 | 21.062
19 | 1.744 | 0.08912 | -0.031 | 19.569
19.5 | 1.742 | 0.09567 | -0.031 | 18.214
20 | 1.739 | 0.10246 | -0.031 | 16.972

## 34. Re 750k Mach 0.00 (2)
BIGFOIL.COM POLAR EXPORT
NACA25018
NACA25018 |  |  |  | Cl Max: | 1.3758 | at alpha= | 16 | deg
XFOIL ncrit=9 |  |  |  | L/D Max: | 88.5075 | at alpha= | 9.5 | deg
Re: | 750000 |  |  | Cd Min: | 0.10119 | at alpha= | 20 | deg
Mach: | 0 |  |  | Cl=0 at alpha= | -1.4151 | deg
|  |  |  | @ Cl=0.1, Cd= | 0.00775
|  |  |  | @ Cl=0.4, Cd= | 0.0082338
|  |  |  | @ Cl=0.6, Cd= | 0.009255
alpha (deg) | Cl | Cd | Cm | Cl/Cd
-20 | -1.1256 | 0.0808 | -0.0613 | -13.9307
-19.5 | -1.1423 | 0.07194 | -0.0654 | -15.8785
-19 | -1.1546 | 0.06398 | -0.0688 | -18.0463
-18.5 | -1.1619 | 0.05702 | -0.0713 | -20.3771
-18 | -1.1692 | 0.05061 | -0.073 | -23.1022
-17.5 | -1.1746 | 0.04483 | -0.074 | -26.2012
-17 | -1.1699 | 0.0404 | -0.0741 | -28.9579
-16.5 | -1.1621 | 0.0366 | -0.0734 | -31.7514
-16 | -1.151 | 0.03341 | -0.0721 | -34.4508
-15.5 | -1.1435 | 0.03027 | -0.0698 | -37.7767
-15 | -1.1354 | 0.02756 | -0.0667 | -41.1974
-14.5 | -1.1207 | 0.0256 | -0.0632 | -43.7773
-14 | -1.1041 | 0.02401 | -0.0592 | -45.985
-13.5 | -1.0951 | 0.02235 | -0.0536 | -48.9978
-13 | -1.0881 | 0.02103 | -0.047 | -51.7404
-12.5 | -1.0818 | 0.02012 | -0.0395 | -53.7674
-12 | -1.0648 | 0.01938 | -0.0337 | -54.9432
-11.5 | -1.005 | 0.01813 | -0.0363 | -55.433
-11 | -0.9432 | 0.01722 | -0.0385 | -54.7735
-10.5 | -0.8794 | 0.0162 | -0.0412 | -54.284
-10 | -0.817 | 0.01523 | -0.0433 | -53.6441
-9.5 | -0.7533 | 0.01443 | -0.0453 | -52.2037
-9 | -0.6931 | 0.01354 | -0.0467 | -51.1891
-8.5 | -0.6212 | 0.01268 | -0.0504 | -48.9905
-8 | -0.5533 | 0.01193 | -0.0532 | -46.3789
-7.5 | -0.4854 | 0.01126 | -0.056 | -43.1083
-7 | -0.4362 | 0.0108 | -0.0546 | -40.3889
-6.5 | -0.3938 | 0.01047 | -0.0517 | -37.6122
-6 | -0.3536 | 0.01021 | -0.0482 | -34.6327
-5.5 | -0.3152 | 0.00996 | -0.0444 | -31.6466
-5 | -0.2764 | 0.00971 | -0.0407 | -28.4655
-4.5 | -0.2372 | 0.00948 | -0.037 | -25.0211
-4 | -0.1983 | 0.00924 | -0.0334 | -21.461
-3.5 | -0.1597 | 0.00893 | -0.0297 | -17.8835
-3 | -0.124 | 0.0085 | -0.0255 | -14.5882
-2.5 | -0.0884 | 0.00811 | -0.0212 | -10.9001
-2 | -0.0493 | 0.00792 | -0.0175 | -6.2247
-1.5 | -0.0074 | 0.00782 | -0.0142 | -0.94629
-1 | 0.0362 | 0.00777 | -0.0113 | 4.6589
-0.5 | 0.0802 | 0.00775 | -0.0085 | 10.3484
0 | 0.1245 | 0.00775 | -0.0057 | 16.0645
0.5 | 0.1696 | 0.00778 | -0.003 | 21.7995
1 | 0.2157 | 0.0078 | -0.0006 | 27.6538
1.5 | 0.2614 | 0.00785 | 0.002 | 33.2994
2 | 0.306 | 0.00797 | 0.0048 | 38.394
2.5 | 0.3556 | 0.00807 | 0.0065 | 44.0644
3 | 0.4098 | 0.00827 | 0.0072 | 49.5526
3.5 | 0.4663 | 0.00857 | 0.0072 | 54.4107
4 | 0.528 | 0.00883 | 0.0062 | 59.7961
4.5 | 0.5913 | 0.0092 | 0.0048 | 64.2717
5.5 | 0.7369 | 0.01012 | -0.0024 | 72.8162
6 | 0.7992 | 0.01055 | -0.0038 | 75.7536
6.5 | 0.8708 | 0.01106 | -0.0073 | 78.7342
7 | 0.9307 | 0.01157 | -0.0084 | 80.4408
7.5 | 0.9979 | 0.01205 | -0.0111 | 82.8133
8 | 1.0655 | 0.01252 | -0.014 | 85.1038
8.5 | 1.1252 | 0.01302 | -0.0154 | 86.4209
9 | 1.1918 | 0.01353 | -0.0184 | 88.0857
9.5 | 1.2453 | 0.01407 | -0.0188 | 88.5075
10 | 1.2463 | 0.01453 | -0.009 | 85.7743
10.5 | 1.2536 | 0.01517 | -0.0006 | 82.6368
11 | 1.2684 | 0.0159 | 0.0061 | 79.7736
11.5 | 1.2844 | 0.01684 | 0.0122 | 76.2708
12 | 1.3006 | 0.01802 | 0.0176 | 72.1754
12.5 | 1.3159 | 0.01948 | 0.0226 | 67.5513
13.5 | 1.3455 | 0.02325 | 0.0305 | 57.871
14 | 1.3586 | 0.02565 | 0.0336 | 52.9669
14.5 | 1.3687 | 0.02856 | 0.0361 | 47.9237
15 | 1.3743 | 0.03214 | 0.0381 | 42.7598
15.5 | 1.3739 | 0.03657 | 0.0395 | 37.569
16 | 1.3758 | 0.04115 | 0.0401 | 33.4338
16.5 | 1.3711 | 0.04665 | 0.0402 | 29.3912
17 | 1.3569 | 0.05346 | 0.0396 | 25.3816
17.5 | 1.3487 | 0.05991 | 0.0387 | 22.5121
18 | 1.3286 | 0.06795 | 0.037 | 19.5526
18.5 | 1.3159 | 0.07537 | 0.0352 | 17.4592
19 | 1.2942 | 0.08409 | 0.0327 | 15.3907
19.5 | 1.2818 | 0.09184 | 0.0303 | 13.9569
20 | 1.2589 | 0.10119 | 0.027 | 12.441

## 35. Re 750k Mach 0.10 (1)
BIGFOIL.COM POLAR EXPORT
NACA25018
NACA25018 |  |  |  | Cl Max: | 1.727 | at alpha= | 18.5 | deg
JavaFoil+Calcfoil stall+Eppler ext transition |  |  |  | L/D Max: | 86.8 | at alpha= | 7.5 | deg
Re: | 750000 |  |  | Cd Min: | 0.00839 | at alpha= | 2.5 | deg
Mach: | 0.1 |  |  | Cl=0 at alpha= | -1.6111 | deg
|  |  |  | @ Cl=0.1, Cd= | 0.0085978
|  |  |  | @ Cl=0.4, Cd= | 0.008596
|  |  |  | @ Cl=0.6, Cd= | 0.0096269
alpha (deg) | Cl | Cd | Cm | Cl/Cd
-20 | -1.244 | 0.15278 | -0.001 | -8.145
-19.5 | -1.247 | 0.14412 | -0.001 | -8.654
-19 | -1.249 | 0.13578 | -0.002 | -9.195
-18.5 | -1.248 | 0.12737 | -0.002 | -9.799
-18 | -1.246 | 0.11916 | -0.002 | -10.455
-17.5 | -1.242 | 0.11064 | -0.002 | -11.227
-17 | -1.238 | 0.1018 | -0.003 | -12.158
-16.5 | -1.232 | 0.09264 | -0.003 | -13.301
-16 | -1.227 | 0.08255 | -0.004 | -14.869
-15.5 | -1.227 | 0.07005 | -0.004 | -17.523
-15 | -1.232 | 0.05652 | -0.005 | -21.788
-14.5 | -1.23 | 0.04559 | -0.005 | -26.983
-14 | -1.224 | 0.03704 | -0.006 | -33.046
-13.5 | -1.212 | 0.03089 | -0.006 | -39.234
-13 | -1.194 | 0.02652 | -0.007 | -45.008
-12.5 | -1.169 | 0.02336 | -0.007 | -50.054
-12 | -1.14 | 0.02108 | -0.008 | -54.061
-11.5 | -1.105 | 0.01938 | -0.008 | -57.043
-11 | -1.066 | 0.01807 | -0.009 | -58.997
-10.5 | -1.023 | 0.01699 | -0.009 | -60.227
-10 | -0.978 | 0.01609 | -0.009 | -60.76
-9.5 | -0.929 | 0.01533 | -0.01 | -60.623
-9 | -0.879 | 0.01466 | -0.01 | -59.957
-8.5 | -0.826 | 0.01427 | -0.011 | -57.893
-8 | -0.772 | 0.01377 | -0.011 | -56.07
-7.5 | -0.716 | 0.01308 | -0.012 | -54.77
-7 | -0.659 | 0.01266 | -0.012 | -52.073
-6.5 | -0.601 | 0.01228 | -0.013 | -48.931
-6 | -0.542 | 0.01195 | -0.013 | -45.333
-5.5 | -0.482 | 0.01166 | -0.014 | -41.334
-5 | -0.422 | 0.01141 | -0.014 | -36.958
-4.5 | -0.36 | 0.01012 | -0.015 | -35.598
-4 | -0.299 | 0.01039 | -0.015 | -28.755
-3.5 | -0.237 | 0.01018 | -0.016 | -23.245
-3 | -0.174 | 0.00879 | -0.016 | -19.856
-2.5 | -0.112 | 0.00885 | -0.017 | -12.63
-2 | -0.049 | 0.00884 | -0.017 | -5.537
-1.5 | 0.014 | 0.00885 | -0.018 | 1.592
-1 | 0.077 | 0.00847 | -0.018 | 9.111
-0.5 | 0.14 | 0.00882 | -0.019 | 15.899
0 | 0.203 | 0.00883 | -0.019 | 22.979
0.5 | 0.266 | 0.0089 | -0.019 | 29.845
1 | 0.328 | 0.00853 | -0.02 | 38.505
1.5 | 0.391 | 0.00858 | -0.02 | 45.56
2 | 0.453 | 0.00869 | -0.021 | 52.168
2.5 | 0.515 | 0.00839 | -0.021 | 61.375
3 | 0.577 | 0.00946 | -0.022 | 60.974
3.5 | 0.639 | 0.00991 | -0.022 | 64.446
4 | 0.7 | 0.0101 | -0.023 | 69.276
4.5 | 0.761 | 0.01037 | -0.023 | 73.335
5 | 0.821 | 0.01066 | -0.024 | 77.045
5.5 | 0.881 | 0.01102 | -0.024 | 79.909
6 | 0.94 | 0.0114 | -0.025 | 82.466
6.5 | 0.998 | 0.01171 | -0.025 | 85.266
7 | 1.056 | 0.01221 | -0.026 | 86.438
7.5 | 1.112 | 0.01281 | -0.026 | 86.8
8 | 1.167 | 0.01348 | -0.026 | 86.553
8.5 | 1.22 | 0.01425 | -0.027 | 85.601
9 | 1.271 | 0.01514 | -0.027 | 83.915
9.5 | 1.32 | 0.0162 | -0.028 | 81.491
10 | 1.366 | 0.01747 | -0.028 | 78.212
10.5 | 1.409 | 0.01898 | -0.028 | 74.258
11 | 1.449 | 0.02082 | -0.028 | 69.622
11.5 | 1.486 | 0.02295 | -0.029 | 64.769
12 | 1.52 | 0.0255 | -0.029 | 59.604
12.5 | 1.551 | 0.02839 | -0.029 | 54.619
13 | 1.579 | 0.03163 | -0.029 | 49.919
13.5 | 1.605 | 0.03515 | -0.029 | 45.676
14 | 1.629 | 0.03897 | -0.029 | 41.792
14.5 | 1.65 | 0.04302 | -0.03 | 38.351
15 | 1.669 | 0.04735 | -0.03 | 35.241
15.5 | 1.685 | 0.05197 | -0.03 | 32.422
16 | 1.699 | 0.05685 | -0.03 | 29.886
16.5 | 1.71 | 0.0621 | -0.03 | 27.54
17 | 1.718 | 0.06757 | -0.03 | 25.424
17.5 | 1.724 | 0.07325 | -0.03 | 23.532
18 | 1.726 | 0.07928 | -0.03 | 21.777
18.5 | 1.727 | 0.08546 | -0.03 | 20.208
19 | 1.725 | 0.09203 | -0.031 | 18.743
19.5 | 1.721 | 0.09889 | -0.031 | 17.4
20 | 1.714 | 0.10582 | -0.031 | 16.201

## 36. Re 750k Mach 0.10 (2)
BIGFOIL.COM POLAR EXPORT
NACA25018
NACA25018 |  |  |  | Cl Max: | 1.3674 | at alpha= | 15 | deg
XFOIL ncrit=9 |  |  |  | L/D Max: | 87.4488 | at alpha= | 9 | deg
Re: | 750000 |  |  | Cd Min: | 0.10476 | at alpha= | 20 | deg
Mach: | 0.1 |  |  | Cl=0 at alpha= | -1.4151 | deg
|  |  |  | @ Cl=0.1, Cd= | 0.00778
|  |  |  | @ Cl=0.4, Cd= | 0.0082649
|  |  |  | @ Cl=0.6, Cd= | 0.0092773
alpha (deg) | Cl | Cd | Cm | Cl/Cd
-20 | -1.0929 | 0.08739 | -0.0591 | -12.506
-19.5 | -1.1127 | 0.07783 | -0.0637 | -14.2965
-19 | -1.1292 | 0.06899 | -0.0678 | -16.3676
-18.5 | -1.1409 | 0.06122 | -0.0709 | -18.6361
-18 | -1.1456 | 0.05461 | -0.0733 | -20.9778
-17.5 | -1.1572 | 0.048 | -0.0746 | -24.1083
-17 | -1.1567 | 0.04291 | -0.0752 | -26.9564
-16.5 | -1.1514 | 0.03865 | -0.0749 | -29.7904
-16 | -1.1428 | 0.03505 | -0.0738 | -32.6049
-15.5 | -1.1295 | 0.03213 | -0.0721 | -35.1541
-15 | -1.1279 | 0.02876 | -0.069 | -39.2177
-14.5 | -1.1154 | 0.02651 | -0.0656 | -42.0747
-14 | -1.1002 | 0.02472 | -0.0617 | -44.5065
-13.5 | -1.0857 | 0.02318 | -0.0568 | -46.8378
-13 | -1.0827 | 0.02153 | -0.05 | -50.288
-12.5 | -1.0765 | 0.0205 | -0.0427 | -52.5122
-12 | -1.0682 | 0.01969 | -0.0353 | -54.2509
-11.5 | -1.0078 | 0.01841 | -0.0378 | -54.742
-11 | -0.9438 | 0.01754 | -0.0403 | -53.8084
-10.5 | -0.8818 | 0.01639 | -0.0426 | -53.8011
-10 | -0.8174 | 0.01542 | -0.0449 | -53.0091
-9.5 | -0.7549 | 0.01457 | -0.0467 | -51.8119
-9 | -0.6944 | 0.01364 | -0.048 | -50.9091
-8.5 | -0.6222 | 0.01277 | -0.0517 | -48.7236
-8 | -0.5532 | 0.01201 | -0.0546 | -46.0616
-7.5 | -0.4844 | 0.01132 | -0.0574 | -42.7915
-7 | -0.4349 | 0.01085 | -0.0559 | -40.0829
-6.5 | -0.3932 | 0.01052 | -0.0528 | -37.3764
-6 | -0.3541 | 0.01025 | -0.049 | -34.5463
-5.5 | -0.3151 | 0.01003 | -0.0452 | -31.4158
-5 | -0.2769 | 0.00977 | -0.0412 | -28.3419
-4.5 | -0.2374 | 0.00955 | -0.0376 | -24.8586
-4 | -0.1981 | 0.0093 | -0.0339 | -21.3011
-3.5 | -0.16 | 0.00901 | -0.03 | -17.758
-3 | -0.1234 | 0.00857 | -0.0259 | -14.3991
-2.5 | -0.0887 | 0.00816 | -0.0214 | -10.8701
-2 | -0.0491 | 0.00798 | -0.0177 | -6.1529
-1.5 | -0.0074 | 0.00785 | -0.0143 | -0.94268
-1 | 0.0362 | 0.0078 | -0.0113 | 4.641
-0.5 | 0.0804 | 0.00778 | -0.0084 | 10.3342
0 | 0.125 | 0.00778 | -0.0056 | 16.0668
0.5 | 0.1698 | 0.00783 | -0.0029 | 21.6858
1 | 0.216 | 0.00784 | -0.0003 | 27.551
1.5 | 0.2621 | 0.00788 | 0.0022 | 33.2614
2 | 0.3071 | 0.00799 | 0.0051 | 38.4355
2.5 | 0.3554 | 0.00811 | 0.0071 | 43.8224
3 | 0.4101 | 0.0083 | 0.0078 | 49.4096
3.5 | 0.467 | 0.0086 | 0.0079 | 54.3023
4 | 0.5286 | 0.00887 | 0.007 | 59.5941
4.5 | 0.5942 | 0.00924 | 0.0051 | 64.3074
5 | 0.6673 | 0.00971 | 0.0016 | 68.723
5.5 | 0.7389 | 0.0102 | -0.0017 | 72.4412
6 | 0.8022 | 0.01062 | -0.0031 | 75.5367
6.5 | 0.8741 | 0.01112 | -0.0066 | 78.6061
7 | 0.93 | 0.01163 | -0.0067 | 79.9656
7.5 | 1.0015 | 0.01215 | -0.0102 | 82.428
8 | 1.0686 | 0.01264 | -0.0129 | 84.5411
8.5 | 1.1298 | 0.01315 | -0.0145 | 85.9163
9 | 1.1963 | 0.01368 | -0.0173 | 87.4488
9.5 | 1.2411 | 0.01421 | -0.0159 | 87.3399
10 | 1.2447 | 0.0147 | -0.0065 | 84.6735
10.5 | 1.2519 | 0.01541 | 0.0019 | 81.2395
11 | 1.2667 | 0.01622 | 0.0086 | 78.0949
11.5 | 1.2833 | 0.01721 | 0.0144 | 74.5671
12 | 1.2997 | 0.01847 | 0.0198 | 70.3682
12.5 | 1.3155 | 0.02 | 0.0246 | 65.775
13 | 1.3295 | 0.02189 | 0.0289 | 60.7355
13.5 | 1.3412 | 0.02422 | 0.0326 | 55.3757
14 | 1.353 | 0.02688 | 0.0355 | 50.3348
14.5 | 1.3624 | 0.03 | 0.0378 | 45.4133
15 | 1.3674 | 0.03382 | 0.0395 | 40.4317
15.5 | 1.3666 | 0.03847 | 0.0406 | 35.5238
16 | 1.3624 | 0.04378 | 0.041 | 31.1192
16.5 | 1.3575 | 0.04949 | 0.0409 | 27.4298
17 | 1.3418 | 0.05662 | 0.04 | 23.6983
17.5 | 1.3301 | 0.06359 | 0.0388 | 20.9168
18 | 1.3119 | 0.07154 | 0.037 | 18.338
18.5 | 1.2955 | 0.0795 | 0.035 | 16.2956
19 | 1.2771 | 0.08795 | 0.0324 | 14.5208
19.5 | 1.2615 | 0.09621 | 0.0297 | 13.1119
20 | 1.2452 | 0.10476 | 0.0266 | 11.8862

## 37. Re 750k Mach 0.25 (1)
BIGFOIL.COM POLAR EXPORT
NACA25018
NACA25018 |  |  |  | Cl Max: | 1.645 | at alpha= | 16 | deg
JavaFoil+Calcfoil stall+Eppler ext transition |  |  |  | L/D Max: | 84.177 | at alpha= | 7 | deg
Re: | 750000 |  |  | Cd Min: | 0.00839 | at alpha= | 1.5 | deg
Mach: | 0.25 |  |  | Cl=0 at alpha= | -1.6094 | deg
|  |  |  | @ Cl=0.1, Cd= | 0.0086462
|  |  |  | @ Cl=0.4, Cd= | 0.0083953
|  |  |  | @ Cl=0.6, Cd= | 0.0097367
alpha (deg) | Cl | Cd | Cm | Cl/Cd
-18 | -1.1 | 0.1404 | -0.002 | -7.837
-17.5 | -1.114 | 0.13123 | -0.002 | -8.487
-17 | -1.124 | 0.12244 | -0.003 | -9.177
-16.5 | -1.13 | 0.11369 | -0.003 | -9.941
-16 | -1.134 | 0.10471 | -0.003 | -10.829
-15.5 | -1.135 | 0.09563 | -0.004 | -11.869
-15 | -1.134 | 0.08638 | -0.004 | -13.129
-14.5 | -1.132 | 0.07561 | -0.005 | -14.977
-14 | -1.138 | 0.06152 | -0.005 | -18.497
-13.5 | -1.148 | 0.04678 | -0.006 | -24.545
-13 | -1.149 | 0.03653 | -0.006 | -31.462
-12.5 | -1.142 | 0.02964 | -0.007 | -38.524
-12 | -1.125 | 0.02514 | -0.008 | -44.752
-11.5 | -1.101 | 0.02209 | -0.008 | -49.836
-11 | -1.069 | 0.01998 | -0.009 | -53.514
-10.5 | -1.031 | 0.01844 | -0.009 | -55.9
-10 | -0.989 | 0.01727 | -0.01 | -57.248
-9.5 | -0.943 | 0.01629 | -0.01 | -57.862
-9 | -0.894 | 0.01546 | -0.011 | -57.797
-8.5 | -0.842 | 0.01474 | -0.011 | -57.109
-8 | -0.788 | 0.01414 | -0.012 | -55.717
-7.5 | -0.732 | 0.01359 | -0.012 | -53.845
-7 | -0.674 | 0.01311 | -0.013 | -51.418
-6.5 | -0.615 | 0.01271 | -0.013 | -48.417
-6 | -0.555 | 0.01232 | -0.014 | -45.058
-5.5 | -0.494 | 0.01203 | -0.014 | -41.081
-5 | -0.432 | 0.01174 | -0.015 | -36.825
-4.5 | -0.37 | 0.01149 | -0.015 | -32.186
-4 | -0.307 | 0.01022 | -0.016 | -30.001
-3.5 | -0.243 | 0.01015 | -0.016 | -23.937
-3 | -0.179 | 0.00863 | -0.017 | -20.749
-2.5 | -0.115 | 0.00869 | -0.017 | -13.21
-2 | -0.05 | 0.00905 | -0.018 | -5.554
-1.5 | 0.014 | 0.00864 | -0.018 | 1.675
-1 | 0.079 | 0.00863 | -0.019 | 9.186
-0.5 | 0.144 | 0.00868 | -0.019 | 16.597
0 | 0.208 | 0.00866 | -0.02 | 24.06
0.5 | 0.273 | 0.00866 | -0.02 | 31.515
1 | 0.337 | 0.00873 | -0.021 | 38.604
1.5 | 0.401 | 0.00839 | -0.021 | 47.833
2 | 0.465 | 0.00846 | -0.022 | 54.967
2.5 | 0.529 | 0.00953 | -0.022 | 55.488
3 | 0.592 | 0.00971 | -0.022 | 60.982
3.5 | 0.655 | 0.00992 | -0.023 | 66.024
4 | 0.718 | 0.01019 | -0.023 | 70.453
4.5 | 0.78 | 0.0105 | -0.024 | 74.274
5 | 0.842 | 0.01086 | -0.024 | 77.515
5.5 | 0.903 | 0.01126 | -0.025 | 80.192
6 | 0.963 | 0.0117 | -0.025 | 82.269
6.5 | 1.022 | 0.01223 | -0.026 | 83.553
7 | 1.08 | 0.01283 | -0.026 | 84.177
7.5 | 1.137 | 0.01351 | -0.027 | 84.135
8 | 1.191 | 0.01431 | -0.027 | 83.271
8.5 | 1.244 | 0.01524 | -0.027 | 81.664
9 | 1.294 | 0.01633 | -0.028 | 79.268
9.5 | 1.342 | 0.01764 | -0.028 | 76.074
10 | 1.386 | 0.01925 | -0.028 | 72.011
10.5 | 1.427 | 0.02124 | -0.029 | 67.152
11 | 1.463 | 0.02354 | -0.029 | 62.147
11.5 | 1.496 | 0.02643 | -0.029 | 56.583
12 | 1.525 | 0.02969 | -0.029 | 51.368
12.5 | 1.551 | 0.0333 | -0.029 | 46.581
13 | 1.575 | 0.03727 | -0.029 | 42.245
13.5 | 1.595 | 0.04162 | -0.03 | 38.33
14 | 1.612 | 0.04628 | -0.03 | 34.833
14.5 | 1.625 | 0.05122 | -0.03 | 31.73
15 | 1.635 | 0.05653 | -0.03 | 28.928
15.5 | 1.642 | 0.06213 | -0.03 | 26.427
16 | 1.645 | 0.0682 | -0.03 | 24.117
16.5 | 1.643 | 0.07449 | -0.03 | 22.062
17 | 1.637 | 0.08122 | -0.03 | 20.152
17.5 | 1.626 | 0.0885 | -0.03 | 18.37
18 | 1.611 | 0.09597 | -0.03 | 16.788
18.5 | 1.592 | 0.1038 | -0.03 | 15.34
19 | 1.569 | 0.11233 | -0.03 | 13.967
19.5 | 1.541 | 0.12137 | -0.03 | 12.7
20 | 1.51 | 0.13117 | -0.03 | 11.508

## 38. Re 750k Mach 0.25 (2)
BIGFOIL.COM POLAR EXPORT
NACA25018
NACA25018 |  |  |  | Cl Max: | 1.3218 | at alpha= | 14 | deg
XFOIL ncrit=9 |  |  |  | L/D Max: | 84.1059 | at alpha= | 9 | deg
Re: | 750000 |  |  | Cd Min: | 0.13221 | at alpha= | -20 | deg
Mach: | 0.25 |  |  | Cl=0 at alpha= | -1.4069 | deg
|  |  |  | @ Cl=0.1, Cd= | 0.0079916
|  |  |  | @ Cl=0.4, Cd= | 0.0084519
|  |  |  | @ Cl=0.6, Cd= | 0.0094985
alpha (deg) | Cl | Cd | Cm | Cl/Cd
-20 | -0.865 | 0.13221 | -0.0384 | -6.5426
-19.5 | -0.9052 | 0.11785 | -0.0466 | -7.681
-19 | -0.943 | 0.10443 | -0.0541 | -9.03
-18.5 | -0.9792 | 0.09179 | -0.061 | -10.6678
-18 | -1.0107 | 0.08016 | -0.0671 | -12.6085
-17.5 | -1.0355 | 0.07 | -0.072 | -14.7929
-17 | -1.055 | 0.06122 | -0.0756 | -17.2329
-16.5 | -1.0681 | 0.05368 | -0.0781 | -19.8975
-16 | -1.0736 | 0.04742 | -0.0794 | -22.6402
-15.5 | -1.0754 | 0.04201 | -0.0797 | -25.5987
-15 | -1.0731 | 0.03746 | -0.0789 | -28.6466
-14.5 | -1.0702 | 0.03347 | -0.0769 | -31.9749
-14 | -1.0665 | 0.03004 | -0.0739 | -35.5027
-13.5 | -1.0562 | 0.02748 | -0.07 | -38.4352
-13 | -1.0453 | 0.02538 | -0.0652 | -41.186
-12.5 | -1.0431 | 0.02334 | -0.0586 | -44.6915
-12 | -1.0425 | 0.02188 | -0.0506 | -47.6463
-11.5 | -1.0154 | 0.02063 | -0.0467 | -49.2196
-11 | -0.9527 | 0.01907 | -0.0491 | -49.958
-10.5 | -0.8883 | 0.01789 | -0.051 | -49.6534
-10 | -0.8213 | 0.01655 | -0.0536 | -49.6254
-9.5 | -0.7637 | 0.01539 | -0.054 | -49.6231
-9 | -0.6983 | 0.01441 | -0.0555 | -48.4594
-8.5 | -0.6255 | 0.01346 | -0.0586 | -46.471
-8 | -0.5506 | 0.01256 | -0.0621 | -43.8376
-7.5 | -0.4805 | 0.0118 | -0.0645 | -40.7203
-7 | -0.4257 | 0.01123 | -0.0636 | -37.9074
-6.5 | -0.3856 | 0.01084 | -0.0596 | -35.572
-6 | -0.3512 | 0.01057 | -0.0543 | -33.2261
-5.5 | -0.3163 | 0.01032 | -0.0492 | -30.6492
-5 | -0.2781 | 0.01008 | -0.0447 | -27.5893
-4.5 | -0.2388 | 0.00987 | -0.0405 | -24.1945
-3.5 | -0.1601 | 0.00935 | -0.0323 | -17.123
-3 | -0.1222 | 0.00898 | -0.0279 | -13.608
-2.5 | -0.0875 | 0.00849 | -0.023 | -10.3062
-2 | -0.0494 | 0.00822 | -0.0186 | -6.0097
-1.5 | -0.0083 | 0.00809 | -0.0147 | -1.026
-0.5 | 0.0809 | 0.008 | -0.0082 | 10.1125
0 | 0.1265 | 0.00798 | -0.0051 | 15.8521
0.5 | 0.1725 | 0.00798 | -0.0021 | 21.6165
1 | 0.2183 | 0.00803 | 0.0009 | 27.1856
1.5 | 0.2639 | 0.0081 | 0.004 | 32.5802
2 | 0.31 | 0.00814 | 0.0071 | 38.0835
2.5 | 0.3597 | 0.0083 | 0.0094 | 43.3373
3 | 0.4101 | 0.00849 | 0.0114 | 48.3039
3.5 | 0.4689 | 0.00873 | 0.0117 | 53.7113
4 | 0.5309 | 0.00908 | 0.0112 | 58.4692
4.5 | 0.6019 | 0.00951 | 0.0088 | 63.2913
5.5 | 0.7501 | 0.01049 | 0.0025 | 71.5062
6 | 0.8157 | 0.01103 | 0.0011 | 73.9529
6.5 | 0.8877 | 0.01158 | -0.0016 | 76.658
7 | 0.9503 | 0.01208 | -0.0025 | 78.6672
7.5 | 1.0233 | 0.01262 | -0.0056 | 81.0856
8 | 1.0884 | 0.01322 | -0.0072 | 82.3298
8.5 | 1.1558 | 0.01384 | -0.0094 | 83.5116
9 | 1.2229 | 0.01454 | -0.0117 | 84.1059
9.5 | 1.2255 | 0.01515 | -0.0019 | 80.8911
10 | 1.2322 | 0.01596 | 0.0069 | 77.2055
10.5 | 1.2465 | 0.0169 | 0.0139 | 73.7574
11 | 1.2615 | 0.01812 | 0.0203 | 69.6192
11.5 | 1.2766 | 0.01966 | 0.0259 | 64.9339
12 | 1.29 | 0.02159 | 0.0309 | 59.7499
12.5 | 1.3015 | 0.02399 | 0.0352 | 54.2518
13 | 1.3102 | 0.02695 | 0.0387 | 48.616
13.5 | 1.3179 | 0.03038 | 0.0413 | 43.3805
14 | 1.3218 | 0.03449 | 0.0432 | 38.3242
14.5 | 1.3207 | 0.03938 | 0.0444 | 33.5373
15 | 1.3119 | 0.04532 | 0.0448 | 28.9475
15.5 | 1.3008 | 0.05185 | 0.0446 | 25.0878
16 | 1.2888 | 0.05869 | 0.0438 | 21.9594
16.5 | 1.2675 | 0.06683 | 0.0423 | 18.966
17 | 1.2547 | 0.07428 | 0.0407 | 16.8915
17.5 | 1.2347 | 0.08278 | 0.0384 | 14.9154
18 | 1.2199 | 0.09092 | 0.0359 | 13.4173
18.5 | 1.2041 | 0.09931 | 0.0331 | 12.1247
19 | 1.1904 | 0.10767 | 0.0301 | 11.056

## 39. Re 750k Mach 0.50 (1)
BIGFOIL.COM POLAR EXPORT
NACA25018
NACA25018 |  |  |  | Cl Max: | 1.405 | at alpha= | 10.5 | deg
JavaFoil+Calcfoil stall+Eppler ext transition |  |  |  | L/D Max: | 73.228 | at alpha= | 6 | deg
Re: | 750000 |  |  | Cd Min: | 0.00826 | at alpha= | -1 | deg
Mach: | 0.5 |  |  | Cl=0 at alpha= | -1.6111 | deg
|  |  |  | @ Cl=0.1, Cd= | 0.0084063
|  |  |  | @ Cl=0.4, Cd= | 0.0098463
|  |  |  | @ Cl=0.6, Cd= | 0.010477
alpha (deg) | Cl | Cd | Cm | Cl/Cd
-20 | -1.035 | 0.21663 | -0.001 | -4.777
-19.5 | -1.006 | 0.21606 | -0.001 | -4.656
-19 | -0.979 | 0.20434 | -0.002 | -4.79
-18.5 | -0.95 | 0.20542 | -0.002 | -4.627
-18 | -0.923 | 0.19484 | -0.002 | -4.736
-17.5 | -0.896 | 0.18781 | -0.002 | -4.768
-17 | -0.867 | 0.18525 | -0.002 | -4.679
-16.5 | -0.839 | 0.18086 | -0.003 | -4.641
-16 | -0.811 | 0.17323 | -0.003 | -4.679
-15.5 | -0.783 | 0.1683 | -0.003 | -4.654
-15 | -0.754 | 0.16406 | -0.003 | -4.599
-14.5 | -0.727 | 0.15693 | -0.004 | -4.632
-14 | -0.698 | 0.15197 | -0.004 | -4.595
-13.5 | -0.67 | 0.14514 | -0.004 | -4.614
-13 | -0.642 | 0.14173 | -0.004 | -4.53
-12.5 | -0.614 | 0.1299 | -0.004 | -4.723
-12 | -0.585 | 0.12212 | -0.004 | -4.792
-11.5 | -0.557 | 0.117 | -0.004 | -4.759
-11 | -0.529 | 0.10417 | -0.004 | -5.074
-10.5 | -0.745 | 0.07609 | -0.006 | -9.786
-10 | -0.806 | 0.06051 | -0.008 | -13.312
-9.5 | -0.871 | 0.03395 | -0.01 | -25.661
-9 | -0.89 | 0.02338 | -0.011 | -38.092
-8.5 | -0.87 | 0.02008 | -0.012 | -43.347
-8 | -0.832 | 0.01812 | -0.013 | -45.92
-7.5 | -0.784 | 0.01658 | -0.013 | -47.318
-7 | -0.73 | 0.01555 | -0.014 | -46.961
-6.5 | -0.671 | 0.01471 | -0.015 | -45.631
-6 | -0.609 | 0.01404 | -0.015 | -43.372
-5.5 | -0.544 | 0.01347 | -0.016 | -40.41
-5 | -0.478 | 0.01301 | -0.016 | -36.732
-4.5 | -0.41 | 0.0126 | -0.017 | -32.512
-4 | -0.34 | 0.01201 | -0.017 | -28.343
-3.5 | -0.27 | 0.01174 | -0.018 | -23.003
-3 | -0.199 | 0.01143 | -0.018 | -17.429
-2.5 | -0.128 | 0.01045 | -0.019 | -12.236
-2 | -0.056 | 0.00831 | -0.02 | -6.744
-1.5 | 0.016 | 0.00833 | -0.02 | 1.937
-1 | 0.088 | 0.00826 | -0.021 | 10.7
-0.5 | 0.161 | 0.00915 | -0.021 | 17.559
0 | 0.232 | 0.00924 | -0.022 | 25.122
0.5 | 0.304 | 0.00965 | -0.022 | 31.494
1 | 0.375 | 0.00979 | -0.023 | 38.329
1.5 | 0.446 | 0.00995 | -0.023 | 44.845
2 | 0.517 | 0.01018 | -0.024 | 50.82
2.5 | 0.588 | 0.01042 | -0.025 | 56.389
3 | 0.657 | 0.01075 | -0.025 | 61.155
3.5 | 0.726 | 0.01111 | -0.026 | 65.372
4 | 0.795 | 0.01176 | -0.026 | 67.577
4.5 | 0.862 | 0.01227 | -0.027 | 70.272
5 | 0.929 | 0.01287 | -0.027 | 72.144
5.5 | 0.993 | 0.01359 | -0.028 | 73.12
6 | 1.056 | 0.01442 | -0.028 | 73.228
6.5 | 1.117 | 0.01541 | -0.028 | 72.441
7 | 1.174 | 0.01666 | -0.029 | 70.487
7.5 | 1.228 | 0.01819 | -0.029 | 67.501
8 | 1.276 | 0.02003 | -0.03 | 63.719
8.5 | 1.318 | 0.02256 | -0.03 | 58.425
9 | 1.353 | 0.0259 | -0.03 | 52.25
9.5 | 1.38 | 0.03026 | -0.03 | 45.622
10 | 1.398 | 0.03569 | -0.03 | 39.156
10.5 | 1.405 | 0.04225 | -0.03 | 33.26
11 | 1.397 | 0.0499 | -0.03 | 28.008
11.5 | 1.369 | 0.05889 | -0.029 | 23.243
12 | 1.296 | 0.07046 | -0.029 | 18.396
12.5 | 0.842 | 0.09895 | -0.027 | 8.512
13 | 0.821 | 0.13035 | -0.017 | 6.301
13.5 | 0.851 | 0.14109 | -0.018 | 6.032
14 | 0.88 | 0.15126 | -0.019 | 5.815
14.5 | 0.908 | 0.16382 | -0.02 | 5.545
15 | 0.937 | 0.16565 | -0.021 | 5.659
15.5 | 0.966 | 0.17715 | -0.022 | 5.456

## 40. Re 750k Mach 0.50 (2)
BIGFOIL.COM POLAR EXPORT
NACA25018
NACA25018 |  |  |  | Cl Max: | 1.187 | at alpha= | 10.5 | deg
XFOIL ncrit=9 |  |  |  | L/D Max: | 66.8652 | at alpha= | 7 | deg
Re: | 750000 |  |  | Cd Min: | 0.15249 | at alpha= | -15.5 | deg
Mach: | 0.5 |  |  | Cl=0 at alpha= | -1.4236 | deg
|  |  |  | @ Cl=0.1, Cd= | 0.0088219
|  |  |  | @ Cl=0.4, Cd= | 0.0093593
|  |  |  | @ Cl=0.6, Cd= | 0.010617
alpha (deg) | Cl | Cd | Cm | Cl/Cd
-15.5 | -0.4477 | 0.15249 | -0.0327 | -2.9359
-14 | -0.5132 | 0.11412 | -0.0498 | -4.497
-13.5 | -0.61 | 0.09264 | -0.0619 | -6.5846
-13 | -0.6904 | 0.07534 | -0.0718 | -9.1638
-12.5 | -0.741 | 0.06266 | -0.0785 | -11.8257
-12 | -0.772 | 0.05318 | -0.0821 | -14.5167
-11.5 | -0.8034 | 0.04494 | -0.0835 | -17.8772
-11 | -0.8339 | 0.03829 | -0.0817 | -21.7785
-10.5 | -0.8384 | 0.03168 | -0.0826 | -26.4646
-10 | -0.7989 | 0.02658 | -0.0859 | -30.0564
-9.5 | -0.7461 | 0.02269 | -0.0879 | -32.8823
-9 | -0.6931 | 0.01984 | -0.0878 | -34.9345
-8.5 | -0.6264 | 0.01753 | -0.0887 | -35.733
-8 | -0.5348 | 0.01555 | -0.0936 | -34.3923
-7.5 | -0.4475 | 0.01411 | -0.0973 | -31.7151
-7 | -0.3984 | 0.01328 | -0.0933 | -30
-6.5 | -0.364 | 0.0127 | -0.0863 | -28.6614
-6 | -0.3309 | 0.01224 | -0.0789 | -27.0343
-5.5 | -0.2971 | 0.01182 | -0.0715 | -25.1354
-5 | -0.2631 | 0.01145 | -0.0642 | -22.9782
-4.5 | -0.2286 | 0.01115 | -0.057 | -20.5022
-4 | -0.1939 | 0.01094 | -0.0497 | -17.7239
-3.5 | -0.1559 | 0.0107 | -0.0432 | -14.5701
-3 | -0.1151 | 0.01043 | -0.0373 | -11.0355
-2.5 | -0.0752 | 0.01007 | -0.0314 | -7.4677
-2 | -0.0398 | 0.00958 | -0.0247 | -4.1545
-1.5 | -0.0064 | 0.00912 | -0.0175 | -0.70175
-1 | 0.0355 | 0.00894 | -0.0117 | 3.9709
-0.5 | 0.081 | 0.00883 | -0.0066 | 9.1733
0 | 0.128 | 0.00881 | -0.0017 | 14.5289
0.5 | 0.1741 | 0.00885 | 0.0032 | 19.6723
1 | 0.2219 | 0.00886 | 0.008 | 25.0451
1.5 | 0.2646 | 0.0089 | 0.0137 | 29.7303
2 | 0.3053 | 0.009 | 0.0198 | 33.9222
2.5 | 0.353 | 0.00911 | 0.0247 | 38.7486
3 | 0.4039 | 0.00938 | 0.0287 | 43.0597
3.5 | 0.4674 | 0.00974 | 0.0302 | 47.9877
4 | 0.5441 | 0.01021 | 0.029 | 53.2909
4.5 | 0.6292 | 0.01083 | 0.0261 | 58.0979
5 | 0.7139 | 0.01156 | 0.0233 | 61.7561
5.5 | 0.7865 | 0.01238 | 0.0229 | 63.5299
6 | 0.8708 | 0.01323 | 0.0203 | 65.8201
6.5 | 0.9434 | 0.01418 | 0.0198 | 66.5303
7 | 1.0217 | 0.01528 | 0.0179 | 66.8652
7.5 | 1.0941 | 0.0166 | 0.0168 | 65.9096
8 | 1.1606 | 0.01817 | 0.0161 | 63.8745
8.5 | 1.162 | 0.01973 | 0.0257 | 58.8951
9 | 1.1657 | 0.0219 | 0.0337 | 53.2283
9.5 | 1.1766 | 0.02442 | 0.04 | 48.1818
10 | 1.1845 | 0.02766 | 0.0451 | 42.8236
10.5 | 1.187 | 0.03176 | 0.049 | 37.3741
11 | 1.1826 | 0.03678 | 0.052 | 32.1533
11.5 | 1.1713 | 0.0427 | 0.0538 | 27.4309
12 | 1.1603 | 0.04894 | 0.0549 | 23.7086
12.5 | 1.1457 | 0.05577 | 0.0552 | 20.5433
13 | 1.1273 | 0.06323 | 0.0547 | 17.8286
13.5 | 1.1071 | 0.07116 | 0.0535 | 15.5579
14 | 1.0929 | 0.07888 | 0.052 | 13.8552
14.5 | 1.078 | 0.08694 | 0.05 | 12.3994
15 | 1.0617 | 0.09541 | 0.0474 | 11.1278
15.5 | 1.0503 | 0.10368 | 0.0446 | 10.1302

## 41. Re 1M Mach 0.00 (1)
BIGFOIL.COM POLAR EXPORT
NACA25018
NACA25018 |  |  |  | Cl Max: | 1.752 | at alpha= | 18.5 | deg
JavaFoil+Calcfoil stall+Eppler ext transition |  |  |  | L/D Max: | 93.153 | at alpha= | 8 | deg
Re: | 1000000 |  |  | Cd Min: | 0.0082 | at alpha= | 3 | deg
Mach: | 0 |  |  | Cl=0 at alpha= | -1.6111 | deg
|  |  |  | @ Cl=0.1, Cd= | 0.0086509
|  |  |  | @ Cl=0.4, Cd= | 0.0087043
|  |  |  | @ Cl=0.6, Cd= | 0.0082574
alpha (deg) | Cl | Cd | Cm | Cl/Cd
-20 | -1.28 | 0.13989 | -0.001 | -9.148
-19.5 | -1.281 | 0.13141 | -0.001 | -9.747
-19 | -1.281 | 0.12298 | -0.002 | -10.414
-18.5 | -1.28 | 0.11415 | -0.002 | -11.209
-18 | -1.277 | 0.10543 | -0.002 | -12.112
-17.5 | -1.275 | 0.09575 | -0.003 | -13.313
-17 | -1.273 | 0.08537 | -0.003 | -14.911
-16.5 | -1.274 | 0.07372 | -0.003 | -17.275
-16 | -1.277 | 0.06103 | -0.004 | -20.927
-15.5 | -1.278 | 0.0503 | -0.004 | -25.399
-15 | -1.274 | 0.0416 | -0.005 | -30.63
-14.5 | -1.266 | 0.03453 | -0.005 | -36.652
-14 | -1.252 | 0.02932 | -0.006 | -42.709
-13.5 | -1.233 | 0.02546 | -0.006 | -48.424
-13 | -1.209 | 0.02271 | -0.007 | -53.231
-12.5 | -1.18 | 0.0206 | -0.007 | -57.268
-12 | -1.147 | 0.01896 | -0.008 | -60.478
-11.5 | -1.109 | 0.0177 | -0.008 | -62.666
-11 | -1.068 | 0.01667 | -0.009 | -64.097
-10.5 | -1.024 | 0.01581 | -0.009 | -64.756
-10 | -0.977 | 0.01505 | -0.009 | -64.915
-9.5 | -0.928 | 0.01441 | -0.01 | -64.394
-9 | -0.877 | 0.01382 | -0.01 | -63.465
-8.5 | -0.824 | 0.01332 | -0.011 | -61.878
-8 | -0.77 | 0.0129 | -0.011 | -59.652
-7.5 | -0.714 | 0.01248 | -0.012 | -57.182
-7 | -0.657 | 0.01214 | -0.012 | -54.094
-6.5 | -0.599 | 0.01186 | -0.013 | -50.506
-6 | -0.54 | 0.01156 | -0.013 | -46.714
-5.5 | -0.48 | 0.01135 | -0.014 | -42.317
-5 | -0.42 | 0.00972 | -0.014 | -43.181
-4.5 | -0.359 | 0.01004 | -0.015 | -35.752
-4 | -0.297 | 0.00986 | -0.015 | -30.163
-3.5 | -0.236 | 0.01008 | -0.016 | -23.385
-3 | -0.174 | 0.00871 | -0.016 | -19.946
-2.5 | -0.111 | 0.00875 | -0.017 | -12.718
-2 | -0.049 | 0.00832 | -0.017 | -5.852
-1.5 | 0.014 | 0.00869 | -0.017 | 1.613
-1 | 0.077 | 0.00864 | -0.018 | 8.886
-0.5 | 0.14 | 0.00867 | -0.018 | 16.094
0 | 0.202 | 0.0083 | -0.019 | 24.334
0.5 | 0.264 | 0.00833 | -0.019 | 31.749
1 | 0.327 | 0.00838 | -0.02 | 38.993
1.5 | 0.389 | 0.00877 | -0.02 | 44.378
2 | 0.451 | 0.0084 | -0.021 | 53.703
2.5 | 0.513 | 0.00853 | -0.021 | 60.163
3 | 0.575 | 0.0082 | -0.022 | 70.077
3.5 | 0.636 | 0.00834 | -0.022 | 76.238
4 | 0.697 | 0.00942 | -0.023 | 73.952
4.5 | 0.758 | 0.00963 | -0.023 | 78.633
5 | 0.818 | 0.00991 | -0.024 | 82.542
5.5 | 0.878 | 0.0102 | -0.024 | 86.034
6 | 0.937 | 0.01055 | -0.025 | 88.798
6.5 | 0.995 | 0.01094 | -0.025 | 90.925
7 | 1.052 | 0.0114 | -0.026 | 92.293
7.5 | 1.109 | 0.01191 | -0.026 | 93.088
8 | 1.164 | 0.0125 | -0.026 | 93.153
8.5 | 1.218 | 0.01318 | -0.027 | 92.396
9 | 1.269 | 0.01395 | -0.027 | 91.011
9.5 | 1.319 | 0.01487 | -0.028 | 88.713
10 | 1.366 | 0.01596 | -0.028 | 85.634
10.5 | 1.411 | 0.01727 | -0.028 | 81.72
11 | 1.452 | 0.01885 | -0.029 | 77.069
11.5 | 1.491 | 0.02073 | -0.029 | 71.903
12 | 1.526 | 0.02294 | -0.029 | 66.507
12.5 | 1.558 | 0.02538 | -0.029 | 61.38
13 | 1.587 | 0.02821 | -0.029 | 56.279
13.5 | 1.615 | 0.0313 | -0.03 | 51.586
14 | 1.639 | 0.03472 | -0.03 | 47.217
14.5 | 1.662 | 0.03837 | -0.03 | 43.304
15 | 1.681 | 0.04226 | -0.03 | 39.784
15.5 | 1.699 | 0.04646 | -0.03 | 36.57
16 | 1.715 | 0.05096 | -0.03 | 33.649
16.5 | 1.727 | 0.0557 | -0.03 | 31.01
17 | 1.737 | 0.06076 | -0.03 | 28.586
17.5 | 1.744 | 0.06598 | -0.031 | 26.434
18 | 1.749 | 0.07155 | -0.031 | 24.446
18.5 | 1.752 | 0.07736 | -0.031 | 22.641
19 | 1.752 | 0.08343 | -0.031 | 21
19.5 | 1.75 | 0.08975 | -0.031 | 19.499
20 | 1.746 | 0.09634 | -0.031 | 18.127

## 42. Re 1M Mach 0.00 (2)
BIGFOIL.COM POLAR EXPORT
NACA25018
NACA25018 |  |  |  | Cl Max: | 1.417 | at alpha= | 16.5 | deg
XFOIL ncrit=9 |  |  |  | L/D Max: | 94.1336 | at alpha= | 10 | deg
Re: | 1000000 |  |  | Cd Min: | 0.095 | at alpha= | 20 | deg
Mach: | 0 |  |  | Cl=0 at alpha= | -1.4663 | deg
|  |  |  | @ Cl=0.1, Cd= | 0.007304
|  |  |  | @ Cl=0.4, Cd= | 0.0075209
|  |  |  | @ Cl=0.6, Cd= | 0.0083486
alpha (deg) | Cl | Cd | Cm | Cl/Cd
-20 | -1.1893 | 0.07291 | -0.0638 | -16.3119
-19.5 | -1.2086 | 0.06397 | -0.0677 | -18.8932
-19 | -1.218 | 0.0567 | -0.0705 | -21.4815
-18.5 | -1.2383 | 0.04875 | -0.0728 | -25.401
-18 | -1.2436 | 0.04294 | -0.0738 | -28.9613
-17.5 | -1.2405 | 0.0384 | -0.0738 | -32.3047
-17 | -1.2309 | 0.03481 | -0.0731 | -35.3605
-16.5 | -1.2172 | 0.03186 | -0.0717 | -38.2046
-16 | -1.2098 | 0.02877 | -0.0694 | -42.0507
-15.5 | -1.2017 | 0.02609 | -0.0662 | -46.0598
-15 | -1.1865 | 0.02419 | -0.0626 | -49.0492
-14.5 | -1.1698 | 0.02263 | -0.0585 | -51.6924
-14 | -1.1551 | 0.02126 | -0.0535 | -54.3321
-13.5 | -1.1491 | 0.01989 | -0.0467 | -57.7728
-13 | -1.1414 | 0.019 | -0.0394 | -60.0737
-12.5 | -1.1071 | 0.01822 | -0.0367 | -60.7629
-12 | -1.0485 | 0.01705 | -0.0389 | -61.4956
-11.5 | -0.9878 | 0.01624 | -0.0408 | -60.8251
-11 | -0.9281 | 0.01524 | -0.0427 | -60.899
-10.5 | -0.8591 | 0.01442 | -0.046 | -59.577
-10 | -0.8053 | 0.0136 | -0.0462 | -59.2132
-9.5 | -0.7373 | 0.01276 | -0.0492 | -57.7821
-9 | -0.6749 | 0.01208 | -0.0509 | -55.8692
-8.5 | -0.6027 | 0.0114 | -0.0546 | -52.8684
-8 | -0.532 | 0.01079 | -0.058 | -49.3049
-7.5 | -0.4795 | 0.01035 | -0.0573 | -46.3285
-7 | -0.4395 | 0.01005 | -0.0539 | -43.7313
-6.5 | -0.4034 | 0.00983 | -0.0496 | -41.0376
-6 | -0.3652 | 0.00964 | -0.0458 | -37.8838
-5.5 | -0.3262 | 0.00943 | -0.0421 | -34.5917
-5 | -0.2863 | 0.00923 | -0.0386 | -31.0184
-4 | -0.2042 | 0.00885 | -0.0321 | -23.0734
-3 | -0.1223 | 0.00832 | -0.0256 | -14.6995
-2.5 | -0.0854 | 0.0079 | -0.0216 | -10.8101
-2 | -0.0457 | 0.00758 | -0.0181 | -6.029
-1.5 | -0.003 | 0.00742 | -0.0151 | -0.40431
-1 | 0.0415 | 0.00735 | -0.0124 | 5.6463
-0.5 | 0.0865 | 0.00731 | -0.0098 | 11.8331
0 | 0.1313 | 0.00729 | -0.0072 | 18.011
0.5 | 0.177 | 0.00727 | -0.0047 | 24.3466
1 | 0.2232 | 0.00727 | -0.0023 | 30.7015
1.5 | 0.2681 | 0.00732 | 0.0004 | 36.6257
2 | 0.3123 | 0.00734 | 0.0033 | 42.5477
2.5 | 0.3579 | 0.00738 | 0.0058 | 48.4959
3 | 0.4057 | 0.00754 | 0.0078 | 53.8064
3.5 | 0.459 | 0.00768 | 0.0087 | 59.7656
4.5 | 0.576 | 0.00824 | 0.0078 | 69.9029
5 | 0.6379 | 0.00852 | 0.0067 | 74.8709
5.5 | 0.7131 | 0.00894 | 0.0025 | 79.7651
6 | 0.7726 | 0.00938 | 0.0017 | 82.3667
6.5 | 0.8436 | 0.00988 | -0.0017 | 85.3846
7 | 0.9105 | 0.01034 | -0.0042 | 88.0561
7.5 | 0.9673 | 0.0108 | -0.0046 | 89.5648
8 | 1.0356 | 0.0113 | -0.0077 | 91.646
8.5 | 1.0993 | 0.01183 | -0.0098 | 92.9248
9 | 1.1569 | 0.01241 | -0.0109 | 93.2232
9.5 | 1.221 | 0.01298 | -0.0134 | 94.0678
10 | 1.2821 | 0.01362 | -0.0155 | 94.1336
10.5 | 1.2868 | 0.01419 | -0.0064 | 90.6836
11 | 1.2971 | 0.01484 | 0.0013 | 87.4057
11.5 | 1.3117 | 0.01566 | 0.0079 | 83.7612
12 | 1.3278 | 0.01669 | 0.0138 | 79.5566
12.5 | 1.3436 | 0.01797 | 0.0191 | 74.7691
13 | 1.3595 | 0.01949 | 0.0237 | 69.7537
13.5 | 1.3735 | 0.02137 | 0.0279 | 64.2723
14 | 1.388 | 0.02351 | 0.0313 | 59.0387
14.5 | 1.4012 | 0.02601 | 0.0341 | 53.8716
15 | 1.4104 | 0.02908 | 0.0364 | 48.5007
15.5 | 1.4157 | 0.03279 | 0.0382 | 43.1747
16 | 1.4156 | 0.0373 | 0.0393 | 37.9517
16.5 | 1.417 | 0.04199 | 0.0398 | 33.7461
17 | 1.4087 | 0.04794 | 0.0397 | 29.3846
17.5 | 1.399 | 0.05432 | 0.039 | 25.7548
18 | 1.3851 | 0.06146 | 0.0379 | 22.5366
18.5 | 1.3692 | 0.06901 | 0.0362 | 19.8406
19 | 1.3491 | 0.07736 | 0.0341 | 17.4392
19.5 | 1.3312 | 0.08564 | 0.0316 | 15.5441
20 | 1.3068 | 0.095 | 0.0286 | 13.7558

## 43. Re 1M Mach 0.10 (1)
BIGFOIL.COM POLAR EXPORT
NACA25018
NACA25018 |  |  |  | Cl Max: | 1.735 | at alpha= | 18 | deg
JavaFoil+Calcfoil stall+Eppler ext transition |  |  |  | L/D Max: | 92.647 | at alpha= | 7.5 | deg
Re: | 1000000 |  |  | Cd Min: | 0.00809 | at alpha= | 1.5 | deg
Mach: | 0.1 |  |  | Cl=0 at alpha= | -1.6111 | deg
|  |  |  | @ Cl=0.1, Cd= | 0.0086927
|  |  |  | @ Cl=0.4, Cd= | 0.0081437
|  |  |  | @ Cl=0.6, Cd= | 0.0086132
alpha (deg) | Cl | Cd | Cm | Cl/Cd
-20 | -1.251 | 0.14434 | -0.001 | -8.666
-19.5 | -1.255 | 0.13565 | -0.001 | -9.249
-19 | -1.257 | 0.1272 | -0.002 | -9.879
-18.5 | -1.257 | 0.11866 | -0.002 | -10.595
-18 | -1.256 | 0.11003 | -0.002 | -11.419
-17.5 | -1.255 | 0.10077 | -0.003 | -12.454
-17 | -1.253 | 0.09098 | -0.003 | -13.775
-16.5 | -1.253 | 0.08001 | -0.003 | -15.661
-16 | -1.257 | 0.0673 | -0.004 | -18.672
-15.5 | -1.261 | 0.05482 | -0.004 | -23.003
-15 | -1.26 | 0.04522 | -0.005 | -27.86
-14.5 | -1.254 | 0.03715 | -0.005 | -33.77
-14 | -1.244 | 0.031 | -0.006 | -40.125
-13.5 | -1.228 | 0.02663 | -0.006 | -46.097
-13 | -1.206 | 0.02338 | -0.007 | -51.568
-12.5 | -1.178 | 0.02116 | -0.007 | -55.697
-12 | -1.146 | 0.01939 | -0.008 | -59.128
-11.5 | -1.11 | 0.018 | -0.008 | -61.662
-11 | -1.07 | 0.01692 | -0.009 | -63.231
-10.5 | -1.026 | 0.01601 | -0.009 | -64.112
-10 | -0.98 | 0.01522 | -0.009 | -64.377
-9.5 | -0.931 | 0.01455 | -0.01 | -63.997
-9 | -0.88 | 0.01398 | -0.01 | -62.935
-8.5 | -0.827 | 0.01347 | -0.011 | -61.432
-8 | -0.773 | 0.013 | -0.011 | -59.433
-7.5 | -0.717 | 0.01256 | -0.012 | -57.085
-7 | -0.66 | 0.01223 | -0.012 | -53.955
-6.5 | -0.601 | 0.01192 | -0.013 | -50.467
-6 | -0.542 | 0.01166 | -0.013 | -46.494
-5.5 | -0.482 | 0.01139 | -0.014 | -42.358
-5 | -0.422 | 0.00979 | -0.014 | -43.071
-4.5 | -0.361 | 0.01006 | -0.015 | -35.85
-4 | -0.299 | 0.0099 | -0.015 | -30.185
-3.5 | -0.237 | 0.01017 | -0.016 | -23.289
-3 | -0.175 | 0.00875 | -0.016 | -19.941
-2.5 | -0.112 | 0.00875 | -0.017 | -12.785
-2 | -0.049 | 0.00834 | -0.017 | -5.869
-1.5 | 0.014 | 0.00871 | -0.018 | 1.617
-1 | 0.077 | 0.0087 | -0.018 | 8.868
-0.5 | 0.14 | 0.00868 | -0.019 | 16.146
0 | 0.203 | 0.00831 | -0.019 | 24.442
0.5 | 0.266 | 0.00837 | -0.02 | 31.742
1 | 0.328 | 0.00842 | -0.02 | 38.992
1.5 | 0.391 | 0.00809 | -0.02 | 48.313
2 | 0.453 | 0.00846 | -0.021 | 53.573
2.5 | 0.515 | 0.00854 | -0.021 | 60.344
3 | 0.577 | 0.00822 | -0.022 | 70.225
3.5 | 0.639 | 0.00928 | -0.022 | 68.85
4 | 0.7 | 0.00946 | -0.023 | 73.996
4.5 | 0.761 | 0.00968 | -0.023 | 78.641
5 | 0.822 | 0.00995 | -0.024 | 82.591
5.5 | 0.882 | 0.01026 | -0.024 | 85.922
6 | 0.941 | 0.01063 | -0.025 | 88.483
6.5 | 0.999 | 0.01105 | -0.025 | 90.487
7 | 1.057 | 0.0115 | -0.026 | 91.884
7.5 | 1.114 | 0.01202 | -0.026 | 92.647
8 | 1.169 | 0.01262 | -0.027 | 92.619
8.5 | 1.222 | 0.01332 | -0.027 | 91.755
9 | 1.274 | 0.01414 | -0.027 | 90.094
9.5 | 1.324 | 0.01509 | -0.028 | 87.746
10 | 1.371 | 0.01623 | -0.028 | 84.452
10.5 | 1.415 | 0.01758 | -0.028 | 80.475
11 | 1.456 | 0.01923 | -0.029 | 75.69
11.5 | 1.493 | 0.02123 | -0.029 | 70.349
12 | 1.528 | 0.02352 | -0.029 | 64.951
12.5 | 1.559 | 0.02607 | -0.029 | 59.81
13 | 1.588 | 0.02904 | -0.029 | 54.671
13.5 | 1.614 | 0.03228 | -0.03 | 50.008
14 | 1.638 | 0.03583 | -0.03 | 45.715
14.5 | 1.659 | 0.03961 | -0.03 | 41.881
15 | 1.678 | 0.04367 | -0.03 | 38.415
15.5 | 1.694 | 0.04804 | -0.03 | 35.26
16 | 1.708 | 0.05265 | -0.03 | 32.44
16.5 | 1.719 | 0.05766 | -0.03 | 29.814
17 | 1.727 | 0.06286 | -0.03 | 27.469
17.5 | 1.732 | 0.06826 | -0.031 | 25.374
18 | 1.735 | 0.07403 | -0.031 | 23.432
18.5 | 1.735 | 0.07997 | -0.031 | 21.694
19 | 1.733 | 0.08628 | -0.031 | 20.08
19.5 | 1.728 | 0.09291 | -0.031 | 18.599
20 | 1.721 | 0.0996 | -0.031 | 17.283

## 44. Re 1M Mach 0.10 (2)
BIGFOIL.COM POLAR EXPORT
NACA25018
NACA25018 |  |  |  | Cl Max: | 1.4085 | at alpha= | 15.5 | deg
XFOIL ncrit=9 |  |  |  | L/D Max: | 93.4909 | at alpha= | 9.5 | deg
Re: | 1000000 |  |  | Cd Min: | 0.09931 | at alpha= | 20 | deg
Mach: | 0.1 |  |  | Cl=0 at alpha= | -1.4652 | deg
|  |  |  | @ Cl=0.1, Cd= | 0.0073241
|  |  |  | @ Cl=0.4, Cd= | 0.0075396
|  |  |  | @ Cl=0.6, Cd= | 0.0083732
alpha (deg) | Cl | Cd | Cm | Cl/Cd
-20 | -1.1535 | 0.07983 | -0.0617 | -14.4495
-19.5 | -1.1786 | 0.06979 | -0.0664 | -16.8878
-19 | -1.1923 | 0.06165 | -0.0698 | -19.3398
-18.5 | -1.211 | 0.05345 | -0.0727 | -22.6567
-18 | -1.2249 | 0.04636 | -0.0745 | -26.4215
-17.5 | -1.2269 | 0.04103 | -0.0751 | -29.9025
-17 | -1.2202 | 0.03693 | -0.0747 | -33.0409
-16.5 | -1.2097 | 0.03351 | -0.0736 | -36.0997
-16 | -1.1957 | 0.03067 | -0.0719 | -38.986
-15.5 | -1.1945 | 0.02731 | -0.0688 | -43.7386
-15 | -1.1819 | 0.02509 | -0.0653 | -47.1064
-14.5 | -1.166 | 0.02335 | -0.0613 | -49.9358
-14 | -1.1494 | 0.02195 | -0.0566 | -52.3645
-13.5 | -1.1435 | 0.02042 | -0.05 | -55.999
-13 | -1.1367 | 0.01938 | -0.0427 | -58.6533
-12.5 | -1.1111 | 0.01854 | -0.0383 | -59.9299
-12 | -1.0518 | 0.01736 | -0.0405 | -60.5876
-11.5 | -0.9907 | 0.01645 | -0.0425 | -60.2249
-11 | -0.931 | 0.01545 | -0.0442 | -60.2589
-10.5 | -0.8615 | 0.01465 | -0.0474 | -58.8055
-10 | -0.8078 | 0.01373 | -0.0475 | -58.8347
-9.5 | -0.7396 | 0.01289 | -0.0504 | -57.3778
-9 | -0.6763 | 0.01222 | -0.0521 | -55.3437
-8.5 | -0.6028 | 0.01151 | -0.056 | -52.3719
-8 | -0.5313 | 0.01086 | -0.0594 | -48.9227
-7.5 | -0.4793 | 0.0104 | -0.0586 | -46.0865
-7 | -0.439 | 0.01008 | -0.0551 | -43.5516
-6.5 | -0.4037 | 0.00987 | -0.0506 | -40.9017
-6 | -0.366 | 0.00967 | -0.0465 | -37.849
-5 | -0.2868 | 0.00928 | -0.0391 | -30.9052
-4.5 | -0.2458 | 0.0091 | -0.0358 | -27.011
-4 | -0.205 | 0.0089 | -0.0324 | -23.0337
-3.5 | -0.1628 | 0.00867 | -0.0293 | -18.7774
-3 | -0.1227 | 0.00839 | -0.0259 | -14.6246
-2.5 | -0.0849 | 0.00796 | -0.022 | -10.6658
-2 | -0.0457 | 0.00762 | -0.0183 | -5.9974
-1.5 | -0.0031 | 0.00746 | -0.0152 | -0.41555
-1 | 0.0415 | 0.00737 | -0.0124 | 5.6309
-0.5 | 0.0866 | 0.00733 | -0.0098 | 11.8145
0 | 0.1317 | 0.00731 | -0.0071 | 18.0164
0.5 | 0.1773 | 0.00731 | -0.0045 | 24.2544
1 | 0.2239 | 0.00731 | -0.0021 | 30.6293
1.5 | 0.2689 | 0.00734 | 0.0006 | 36.6349
2 | 0.3127 | 0.00738 | 0.0036 | 42.3713
2.5 | 0.3588 | 0.00741 | 0.0062 | 48.4211
3 | 0.4065 | 0.00756 | 0.0084 | 53.7698
3.5 | 0.4594 | 0.00772 | 0.0094 | 59.5078
4 | 0.5167 | 0.00794 | 0.0093 | 65.0756
4.5 | 0.5774 | 0.00826 | 0.0085 | 69.9031
5 | 0.6393 | 0.00857 | 0.0074 | 74.5974
5.5 | 0.7155 | 0.009 | 0.0032 | 79.5
6 | 0.7756 | 0.00942 | 0.0023 | 82.3355
6.5 | 0.8467 | 0.00995 | -0.001 | 85.0955
7 | 0.9131 | 0.01042 | -0.0032 | 87.6296
7.5 | 0.9714 | 0.01088 | -0.0039 | 89.2831
8 | 1.0401 | 0.01139 | -0.0068 | 91.3169
8.5 | 1.1036 | 0.01194 | -0.0088 | 92.4288
9 | 1.1625 | 0.01252 | -0.01 | 92.8514
9.5 | 1.2266 | 0.01312 | -0.0124 | 93.4909
10 | 1.2824 | 0.01377 | -0.0133 | 93.13
10.5 | 1.2859 | 0.01436 | -0.004 | 89.5474
11 | 1.2952 | 0.01513 | 0.0039 | 85.6048
11.5 | 1.3103 | 0.01601 | 0.0104 | 81.8426
12 | 1.3271 | 0.01709 | 0.0161 | 77.6536
12.5 | 1.343 | 0.01846 | 0.0213 | 72.7519
13 | 1.3587 | 0.02008 | 0.0259 | 67.6643
13.5 | 1.3727 | 0.02208 | 0.0299 | 62.1694
14 | 1.3843 | 0.02453 | 0.0333 | 56.4329
14.5 | 1.3956 | 0.02732 | 0.036 | 51.0835
15 | 1.4039 | 0.03065 | 0.0381 | 45.8042
15.5 | 1.4085 | 0.03459 | 0.0396 | 40.7199
16 | 1.4058 | 0.03954 | 0.0405 | 35.5539
16.5 | 1.4033 | 0.04478 | 0.0407 | 31.3377
17 | 1.3946 | 0.05095 | 0.0403 | 27.3719
17.5 | 1.3799 | 0.05804 | 0.0394 | 23.775
18 | 1.3664 | 0.06524 | 0.038 | 20.9442
18.5 | 1.3469 | 0.07339 | 0.0361 | 18.3526
19 | 1.3283 | 0.08167 | 0.0338 | 16.2642
19.5 | 1.3084 | 0.09033 | 0.0311 | 14.4847
20 | 1.2877 | 0.09931 | 0.028 | 12.9665

## 45. Re 1M Mach 0.25 (1)
BIGFOIL.COM POLAR EXPORT
NACA25018
NACA25018 |  |  |  | Cl Max: | 1.653 | at alpha= | 16 | deg
JavaFoil+Calcfoil stall+Eppler ext transition |  |  |  | L/D Max: | 89.835 | at alpha= | 7.5 | deg
Re: | 1000000 |  |  | Cd Min: | 0.00796 | at alpha= | 2 | deg
Mach: | 0.25 |  |  | Cl=0 at alpha= | -1.6094 | deg
|  |  |  | @ Cl=0.1, Cd= | 0.0082495
|  |  |  | @ Cl=0.4, Cd= | 0.0082494
|  |  |  | @ Cl=0.6, Cd= | 0.0094178
alpha (deg) | Cl | Cd | Cm | Cl/Cd
-18.5 | -1.088 | 0.14264 | -0.002 | -7.627
-18 | -1.105 | 0.13342 | -0.002 | -8.285
-17.5 | -1.119 | 0.12415 | -0.002 | -9.017
-17 | -1.13 | 0.11534 | -0.003 | -9.798
-16.5 | -1.138 | 0.10627 | -0.003 | -10.709
-16 | -1.144 | 0.09673 | -0.003 | -11.824
-15.5 | -1.148 | 0.08669 | -0.004 | -13.239
-15 | -1.152 | 0.07575 | -0.004 | -15.205
-14.5 | -1.161 | 0.06136 | -0.005 | -18.924
-14 | -1.172 | 0.04757 | -0.005 | -24.631
-13.5 | -1.174 | 0.03757 | -0.006 | -31.263
-13 | -1.17 | 0.03045 | -0.007 | -38.42
-12.5 | -1.157 | 0.02557 | -0.007 | -45.255
-12 | -1.136 | 0.02237 | -0.008 | -50.788
-11.5 | -1.108 | 0.02022 | -0.008 | -54.822
-11 | -1.074 | 0.01855 | -0.009 | -57.904
-10.5 | -1.035 | 0.0173 | -0.009 | -59.809
-10 | -0.992 | 0.01628 | -0.01 | -60.92
-9.5 | -0.945 | 0.01542 | -0.01 | -61.276
-9 | -0.895 | 0.0147 | -0.011 | -60.885
-8.5 | -0.843 | 0.01408 | -0.011 | -59.878
-8 | -0.789 | 0.01356 | -0.012 | -58.169
-7.5 | -0.733 | 0.01307 | -0.012 | -56.051
-7 | -0.675 | 0.01267 | -0.013 | -53.284
-6.5 | -0.616 | 0.01228 | -0.013 | -50.146
-6 | -0.556 | 0.01168 | -0.014 | -47.547
-5.5 | -0.494 | 0.01141 | -0.014 | -43.352
-5 | -0.432 | 0.01114 | -0.015 | -38.815
-4.5 | -0.37 | 0.00988 | -0.015 | -37.428
-4 | -0.307 | 0.00973 | -0.016 | -31.534
-3.5 | -0.243 | 0.01001 | -0.016 | -24.29
-3 | -0.179 | 0.00827 | -0.017 | -21.678
-2.5 | -0.115 | 0.00856 | -0.017 | -13.422
-2 | -0.05 | 0.00853 | -0.018 | -5.896
-1.5 | 0.014 | 0.00849 | -0.018 | 1.703
-1 | 0.079 | 0.00813 | -0.019 | 9.751
-0.5 | 0.144 | 0.0085 | -0.019 | 16.944
0 | 0.208 | 0.00852 | -0.02 | 24.482
0.5 | 0.273 | 0.00854 | -0.02 | 31.958
1 | 0.337 | 0.00821 | -0.021 | 41.088
1.5 | 0.401 | 0.00825 | -0.021 | 48.632
2 | 0.465 | 0.00796 | -0.022 | 58.464
2.5 | 0.529 | 0.00835 | -0.022 | 63.336
3 | 0.593 | 0.0094 | -0.023 | 63.027
3.5 | 0.656 | 0.00956 | -0.023 | 68.546
4 | 0.718 | 0.00977 | -0.023 | 73.506
4.5 | 0.781 | 0.01001 | -0.024 | 77.988
5 | 0.843 | 0.0103 | -0.024 | 81.817
5.5 | 0.904 | 0.01066 | -0.025 | 84.781
6 | 0.964 | 0.01105 | -0.025 | 87.284
6.5 | 1.024 | 0.01151 | -0.026 | 88.94
7 | 1.082 | 0.01207 | -0.026 | 89.62
7.5 | 1.139 | 0.01268 | -0.027 | 89.835
8 | 1.194 | 0.0134 | -0.027 | 89.128
8.5 | 1.247 | 0.01423 | -0.028 | 87.681
9 | 1.298 | 0.01522 | -0.028 | 85.338
9.5 | 1.347 | 0.01638 | -0.028 | 82.198
10 | 1.392 | 0.01784 | -0.029 | 78.016
10.5 | 1.433 | 0.01961 | -0.029 | 73.056
11 | 1.47 | 0.02177 | -0.029 | 67.54
11.5 | 1.503 | 0.02431 | -0.029 | 61.845
12 | 1.533 | 0.02729 | -0.029 | 56.199
12.5 | 1.56 | 0.03061 | -0.03 | 50.965
13 | 1.583 | 0.0343 | -0.03 | 46.167
13.5 | 1.604 | 0.03836 | -0.03 | 41.809
14 | 1.621 | 0.04275 | -0.03 | 37.908
14.5 | 1.634 | 0.04743 | -0.03 | 34.452
15 | 1.644 | 0.05248 | -0.03 | 31.322
15.5 | 1.65 | 0.05781 | -0.03 | 28.543
16 | 1.653 | 0.06361 | -0.03 | 25.984
16.5 | 1.651 | 0.0696 | -0.03 | 23.723
17 | 1.644 | 0.07607 | -0.03 | 21.615
17.5 | 1.633 | 0.08307 | -0.031 | 19.655
18 | 1.618 | 0.0903 | -0.031 | 17.915
18.5 | 1.599 | 0.09781 | -0.031 | 16.346
19 | 1.575 | 0.10586 | -0.031 | 14.881
19.5 | 1.548 | 0.11443 | -0.031 | 13.525
20 | 1.516 | 0.12369 | -0.031 | 12.255

## 46. Re 1M Mach 0.25 (2)
BIGFOIL.COM POLAR EXPORT
NACA25018
NACA25018 |  |  |  | Cl Max: | 1.3615 | at alpha= | 14.5 | deg
XFOIL ncrit=9 |  |  |  | L/D Max: | 89.3173 | at alpha= | 9 | deg
Re: | 1000000 |  |  | Cd Min: | 0.11996 | at alpha= | -20 | deg
Mach: | 0.25 |  |  | Cl=0 at alpha= | -1.4603 | deg
|  |  |  | @ Cl=0.1, Cd= | 0.0074989
|  |  |  | @ Cl=0.4, Cd= | 0.0076806
|  |  |  | @ Cl=0.6, Cd= | 0.0085633
alpha (deg) | Cl | Cd | Cm | Cl/Cd
-20 | -0.9447 | 0.11996 | -0.0452 | -7.8751
-19.5 | -0.9786 | 0.10745 | -0.0521 | -9.1075
-19 | -1.0145 | 0.09498 | -0.0588 | -10.6812
-18.5 | -1.0474 | 0.08332 | -0.0648 | -12.5708
-18 | -1.0762 | 0.07258 | -0.07 | -14.8278
-17.5 | -1.1076 | 0.06219 | -0.0746 | -17.8099
-17 | -1.1263 | 0.05376 | -0.0778 | -20.9505
-16.5 | -1.1357 | 0.04692 | -0.0796 | -24.205
-16 | -1.1386 | 0.0413 | -0.08 | -27.569
-15.5 | -1.137 | 0.03659 | -0.0794 | -31.0741
-15 | -1.131 | 0.03274 | -0.0776 | -34.5449
-14.5 | -1.1325 | 0.02888 | -0.0745 | -39.214
-14 | -1.1231 | 0.02622 | -0.0707 | -42.8337
-13.5 | -1.111 | 0.02416 | -0.0659 | -45.9851
-13 | -1.1 | 0.02248 | -0.06 | -48.9324
-12.5 | -1.1018 | 0.02082 | -0.0519 | -52.9203
-12 | -1.0651 | 0.0195 | -0.0496 | -54.6205
-11.5 | -1.0036 | 0.01807 | -0.0515 | -55.5396
-11 | -0.9428 | 0.01687 | -0.0528 | -55.8862
-10.5 | -0.8776 | 0.01565 | -0.0548 | -56.0767
-10 | -0.8172 | 0.01475 | -0.0554 | -55.4034
-9 | -0.6865 | 0.0128 | -0.0586 | -53.6328
-8.5 | -0.6072 | 0.01196 | -0.063 | -50.7692
-8 | -0.5285 | 0.01122 | -0.0672 | -47.1034
-7.5 | -0.4752 | 0.01074 | -0.066 | -44.2458
-7 | -0.4353 | 0.0104 | -0.0619 | -41.8558
-6.5 | -0.4001 | 0.01014 | -0.0567 | -39.4576
-6 | -0.3668 | 0.00996 | -0.0512 | -36.8273
-5.5 | -0.3293 | 0.00975 | -0.0465 | -33.7744
-5 | -0.2897 | 0.00956 | -0.0424 | -30.3033
-4 | -0.2067 | 0.00918 | -0.0348 | -22.5163
-3.5 | -0.1643 | 0.00897 | -0.0313 | -18.3166
-3 | -0.1224 | 0.00869 | -0.0277 | -14.0852
-2.5 | -0.0834 | 0.00831 | -0.0236 | -10.0361
-2 | -0.0458 | 0.0079 | -0.0192 | -5.7975
-1.5 | -0.0036 | 0.00768 | -0.0156 | -0.46875
-0.5 | 0.087 | 0.00751 | -0.0095 | 11.5846
0 | 0.1339 | 0.00747 | -0.0067 | 17.925
0.5 | 0.1807 | 0.00747 | -0.0039 | 24.1901
1 | 0.2257 | 0.0075 | -0.0007 | 30.0933
1.5 | 0.2726 | 0.0075 | 0.0021 | 36.3467
2 | 0.3174 | 0.00753 | 0.0054 | 42.1514
2.5 | 0.3614 | 0.00761 | 0.0089 | 47.4901
3 | 0.4106 | 0.0077 | 0.0112 | 53.3247
3.5 | 0.459 | 0.00788 | 0.0137 | 58.2487
4 | 0.5171 | 0.00812 | 0.014 | 63.6823
5 | 0.648 | 0.00882 | 0.0114 | 73.4694
5.5 | 0.7264 | 0.00934 | 0.0073 | 77.773
6 | 0.7911 | 0.00975 | 0.0062 | 81.1385
6.5 | 0.8644 | 0.01028 | 0.0032 | 84.0856
7 | 0.9287 | 0.01082 | 0.002 | 85.8318
7.5 | 0.9944 | 0.01138 | 0.0004 | 87.3814
8 | 1.0631 | 0.01199 | -0.0019 | 88.6656
8.5 | 1.1226 | 0.01267 | -0.0024 | 88.603
9 | 1.1906 | 0.01333 | -0.0048 | 89.3173
9.5 | 1.2555 | 0.0141 | -0.0067 | 89.0426
10 | 1.2673 | 0.01485 | 0.0013 | 85.3401
10.5 | 1.2781 | 0.01567 | 0.0093 | 81.5635
11 | 1.2917 | 0.01675 | 0.0162 | 77.1164
11.5 | 1.3066 | 0.01811 | 0.0224 | 72.148
12 | 1.3213 | 0.01979 | 0.0278 | 66.766
12.5 | 1.3341 | 0.02189 | 0.0325 | 60.9456
13 | 1.3452 | 0.02447 | 0.0365 | 54.9734
13.5 | 1.3527 | 0.02767 | 0.0397 | 48.8869
14 | 1.3589 | 0.03137 | 0.0421 | 43.3185
14.5 | 1.3615 | 0.03574 | 0.0437 | 38.0946
15 | 1.3582 | 0.04099 | 0.0446 | 33.1349
15.5 | 1.3472 | 0.04726 | 0.0447 | 28.5061
16 | 1.3375 | 0.05374 | 0.0443 | 24.8884
16.5 | 1.3204 | 0.06124 | 0.0432 | 21.5611
17 | 1.3007 | 0.06928 | 0.0416 | 18.7745
17.5 | 1.2812 | 0.07758 | 0.0395 | 16.5146
18 | 1.2611 | 0.08616 | 0.0371 | 14.6367
18.5 | 1.2426 | 0.09481 | 0.0343 | 13.1062
19 | 1.2237 | 0.10372 | 0.0311 | 11.7981
19.5 | 1.2083 | 0.11234 | 0.0278 | 10.7557

## 47. Re 1M Mach 0.50 (1)
BIGFOIL.COM POLAR EXPORT
NACA25018
NACA25018 |  |  |  | Cl Max: | 1.413 | at alpha= | 10.5 | deg
JavaFoil+Calcfoil stall+Eppler ext transition |  |  |  | L/D Max: | 79.103 | at alpha= | 6 | deg
Re: | 1000000 |  |  | Cd Min: | 0.00778 | at alpha= | -0.5 | deg
Mach: | 0.5 |  |  | Cl=0 at alpha= | -1.6111 | deg
|  |  |  | @ Cl=0.1, Cd= | 0.0080558
|  |  |  | @ Cl=0.4, Cd= | 0.0092441
|  |  |  | @ Cl=0.6, Cd= | 0.010073
alpha (deg) | Cl | Cd | Cm | Cl/Cd
-20 | -1.035 | 0.20391 | -0.001 | -5.076
-19.5 | -1.006 | 0.1997 | -0.001 | -5.037
-19 | -0.979 | 0.19543 | -0.002 | -5.009
-18.5 | -0.951 | 0.19095 | -0.002 | -4.978
-18 | -0.923 | 0.1861 | -0.002 | -4.959
-17.5 | -0.896 | 0.17918 | -0.002 | -4.998
-17 | -0.867 | 0.17615 | -0.002 | -4.921
-16.5 | -0.839 | 0.17182 | -0.003 | -4.886
-16 | -0.811 | 0.16414 | -0.003 | -4.939
-15.5 | -0.783 | 0.15945 | -0.003 | -4.912
-15 | -0.755 | 0.15472 | -0.003 | -4.877
-14.5 | -0.727 | 0.14758 | -0.004 | -4.926
-14 | -0.698 | 0.14268 | -0.004 | -4.894
-13.5 | -0.67 | 0.13499 | -0.004 | -4.961
-13 | -0.642 | 0.13158 | -0.004 | -4.88
-12.5 | -0.614 | 0.1235 | -0.004 | -4.969
-12 | -0.585 | 0.11393 | -0.004 | -5.137
-11.5 | -0.557 | 0.11043 | -0.004 | -5.043
-11 | -0.529 | 0.08825 | -0.005 | -5.993
-10.5 | -0.749 | 0.07179 | -0.007 | -10.437
-10 | -0.823 | 0.05197 | -0.009 | -15.836
-9.5 | -0.894 | 0.02762 | -0.011 | -32.38
-9 | -0.9 | 0.02119 | -0.012 | -42.45
-8.5 | -0.875 | 0.0186 | -0.012 | -47.04
-8 | -0.835 | 0.01695 | -0.013 | -49.263
-7.5 | -0.786 | 0.01579 | -0.013 | -49.783
-7 | -0.731 | 0.01489 | -0.014 | -49.132
-6.5 | -0.672 | 0.01417 | -0.015 | -47.458
-6 | -0.61 | 0.01328 | -0.015 | -45.899
-5.5 | -0.545 | 0.01278 | -0.016 | -42.646
-5 | -0.478 | 0.01232 | -0.016 | -38.817
-4.5 | -0.41 | 0.01197 | -0.017 | -34.24
-4 | -0.34 | 0.01168 | -0.017 | -29.157
-3.5 | -0.27 | 0.01108 | -0.018 | -24.394
-3 | -0.199 | 0.01074 | -0.018 | -18.561
-2.5 | -0.128 | 0.00921 | -0.019 | -13.885
-2 | -0.056 | 0.00813 | -0.02 | -6.892
-1.5 | 0.016 | 0.0081 | -0.02 | 1.993
-1 | 0.088 | 0.00811 | -0.021 | 10.908
-0.5 | 0.161 | 0.00778 | -0.021 | 20.647
0 | 0.232 | 0.00809 | -0.022 | 28.707
0.5 | 0.304 | 0.00906 | -0.022 | 33.579
1 | 0.376 | 0.00919 | -0.023 | 40.876
1.5 | 0.447 | 0.00935 | -0.023 | 47.775
2 | 0.518 | 0.00956 | -0.024 | 54.156
2.5 | 0.588 | 0.01003 | -0.025 | 58.639
3 | 0.658 | 0.01028 | -0.025 | 64.01
3.5 | 0.727 | 0.0106 | -0.026 | 68.591
4 | 0.796 | 0.01099 | -0.026 | 72.387
4.5 | 0.864 | 0.01144 | -0.027 | 75.474
5 | 0.93 | 0.01198 | -0.027 | 77.675
5.5 | 0.995 | 0.01261 | -0.028 | 78.934
6 | 1.059 | 0.01338 | -0.028 | 79.103
6.5 | 1.12 | 0.01429 | -0.029 | 78.356
7 | 1.178 | 0.0154 | -0.029 | 76.472
7.5 | 1.232 | 0.01679 | -0.029 | 73.408
8 | 1.282 | 0.01855 | -0.03 | 69.101
8.5 | 1.325 | 0.02084 | -0.03 | 63.585
9 | 1.361 | 0.02386 | -0.03 | 57.044
9.5 | 1.388 | 0.02787 | -0.03 | 49.812
10 | 1.406 | 0.03297 | -0.03 | 42.634
10.5 | 1.413 | 0.03919 | -0.03 | 36.051
11 | 1.405 | 0.04653 | -0.03 | 30.19
11.5 | 1.375 | 0.05516 | -0.03 | 24.932
12 | 1.301 | 0.06639 | -0.029 | 19.603
12.5 | 0.848 | 0.09284 | -0.028 | 9.129
13 | 0.821 | 0.12146 | -0.017 | 6.763
13.5 | 0.851 | 0.13478 | -0.018 | 6.316
14 | 0.88 | 0.142 | -0.019 | 6.194
14.5 | 0.908 | 0.14934 | -0.02 | 6.083
15 | 0.937 | 0.15669 | -0.021 | 5.983
15.5 | 0.966 | 0.16221 | -0.022 | 5.958

## 48. Re 1M Mach 0.50 (2)
BIGFOIL.COM POLAR EXPORT
NACA25018
NACA25018 |  |  |  | Cl Max: | 1.2309 | at alpha= | 10.5 | deg
XFOIL ncrit=9 |  |  |  | L/D Max: | 73.326 | at alpha= | 7 | deg
Re: | 1000000 |  |  | Cd Min: | 0.16407 | at alpha= | -16.5 | deg
Mach: | 0.5 |  |  | Cl=0 at alpha= | -1.5251 | deg
|  |  |  | @ Cl=0.1, Cd= | 0.0082633
|  |  |  | @ Cl=0.4, Cd= | 0.0085395
|  |  |  | @ Cl=0.6, Cd= | 0.0096541
alpha (deg) | Cl | Cd | Cm | Cl/Cd
-16.5 | -0.4851 | 0.16407 | -0.0276 | -2.9567
-15.5 | -0.4945 | 0.14274 | -0.0371 | -3.4643
-15 | -0.5223 | 0.12904 | -0.0437 | -4.0476
-14.5 | -0.5835 | 0.11154 | -0.053 | -5.2313
-14 | -0.6611 | 0.09362 | -0.0633 | -7.0615
-13.5 | -0.7258 | 0.07868 | -0.0716 | -9.2247
-13 | -0.7787 | 0.06585 | -0.0782 | -11.8254
-12.5 | -0.8159 | 0.05538 | -0.0828 | -14.7328
-12 | -0.8467 | 0.04661 | -0.0851 | -18.1656
-11.5 | -0.8747 | 0.03942 | -0.0847 | -22.1892
-10.5 | -0.8566 | 0.02678 | -0.0886 | -31.9866
-10 | -0.8128 | 0.02278 | -0.0896 | -35.6804
-9.5 | -0.7644 | 0.01966 | -0.0892 | -38.881
-9 | -0.7017 | 0.01735 | -0.0893 | -40.4438
-8.5 | -0.6076 | 0.01531 | -0.0946 | -39.6865
-8 | -0.5076 | 0.01374 | -0.1006 | -36.9432
-7.5 | -0.4553 | 0.01289 | -0.0971 | -35.322
-7 | -0.4212 | 0.0123 | -0.09 | -34.2439
-6.5 | -0.3875 | 0.01183 | -0.0826 | -32.7557
-6 | -0.3529 | 0.01144 | -0.0753 | -30.8479
-5.5 | -0.3166 | 0.01107 | -0.0683 | -28.5998
-5 | -0.2794 | 0.01075 | -0.0615 | -25.9907
-4.5 | -0.2429 | 0.01051 | -0.0545 | -23.1113
-4 | -0.2059 | 0.01034 | -0.0476 | -19.913
-3.5 | -0.1638 | 0.01012 | -0.0418 | -16.1858
-3 | -0.1192 | 0.00988 | -0.0365 | -12.0648
-2.5 | -0.0753 | 0.0096 | -0.0312 | -7.8438
-2 | -0.034 | 0.00923 | -0.0255 | -3.6836
-1.5 | 0.0018 | 0.00874 | -0.0189 | 0.20595
-1 | 0.0433 | 0.00842 | -0.0131 | 5.1425
-0.5 | 0.0894 | 0.00827 | -0.0082 | 10.8102
0 | 0.1369 | 0.00824 | -0.0034 | 16.6141
0.5 | 0.1845 | 0.00822 | 0.0013 | 22.4453
1 | 0.2315 | 0.00821 | 0.0061 | 28.1973
1.5 | 0.2727 | 0.00826 | 0.0121 | 33.0145
2 | 0.318 | 0.00829 | 0.0173 | 38.3595
2.5 | 0.3587 | 0.00837 | 0.0236 | 42.8554
3 | 0.405 | 0.00856 | 0.0286 | 47.3131
3.5 | 0.4591 | 0.00878 | 0.032 | 52.2893
4 | 0.5211 | 0.00914 | 0.0337 | 57.0131
4.5 | 0.6009 | 0.00966 | 0.0319 | 62.205
5 | 0.6879 | 0.01023 | 0.0287 | 67.2434
5.5 | 0.7798 | 0.01095 | 0.0246 | 71.2146
6 | 0.8546 | 0.01173 | 0.0239 | 72.8559
6.5 | 0.9267 | 0.01266 | 0.0236 | 73.1991
7 | 1.0031 | 0.01368 | 0.0223 | 73.326
7.5 | 1.0747 | 0.01491 | 0.0217 | 72.0791
8 | 1.1468 | 0.01634 | 0.0206 | 70.1836
8.5 | 1.2069 | 0.01806 | 0.0209 | 66.8272
9 | 1.2086 | 0.01996 | 0.03 | 60.5511
9.5 | 1.2185 | 0.02224 | 0.0371 | 54.7887
10 | 1.2269 | 0.02521 | 0.0429 | 48.6672
10.5 | 1.2309 | 0.02902 | 0.0475 | 42.4156
11 | 1.2282 | 0.03376 | 0.0509 | 36.3803
11.5 | 1.2175 | 0.0395 | 0.0533 | 30.8228
12 | 1.2017 | 0.04598 | 0.0546 | 26.1353
12.5 | 1.1856 | 0.0528 | 0.0553 | 22.4545
13 | 1.1644 | 0.06033 | 0.055 | 19.3005
13.5 | 1.1392 | 0.06856 | 0.0538 | 16.6161
14 | 1.1231 | 0.07635 | 0.0525 | 14.7099
14.5 | 1.1049 | 0.08459 | 0.0505 | 13.0618
15 | 1.0853 | 0.0933 | 0.0479 | 11.6324
15.5 | 1.0735 | 0.1015 | 0.0452 | 10.5764

## 49. Re 2M Mach 0.00 (1)
BIGFOIL.COM POLAR EXPORT
NACA25018
NACA25018 |  |  |  | Cl Max: | 1.772 | at alpha= | 18.5 | deg
JavaFoil+Calcfoil stall+Eppler ext transition |  |  |  | L/D Max: | 103.337 | at alpha= | 8 | deg
Re: | 2000000 |  |  | Cd Min: | 0.00778 | at alpha= | 3 | deg
Mach: | 0 |  |  | Cl=0 at alpha= | -1.6111 | deg
|  |  |  | @ Cl=0.1, Cd= | 0.0080549
|  |  |  | @ Cl=0.4, Cd= | 0.0079506
|  |  |  | @ Cl=0.6, Cd= | 0.0078251
alpha (deg) | Cl | Cd | Cm | Cl/Cd
-20 | -1.301 | 0.11845 | -0.001 | -10.984
-19.5 | -1.305 | 0.10907 | -0.001 | -11.969
-19 | -1.31 | 0.09927 | -0.002 | -13.192
-18.5 | -1.315 | 0.08823 | -0.002 | -14.902
-18 | -1.321 | 0.07655 | -0.002 | -17.26
-17.5 | -1.329 | 0.06465 | -0.003 | -20.55
-17 | -1.332 | 0.05471 | -0.003 | -24.349
-16.5 | -1.332 | 0.04648 | -0.004 | -28.664
-16 | -1.33 | 0.03928 | -0.004 | -33.862
-15.5 | -1.325 | 0.03316 | -0.005 | -39.946
-15 | -1.315 | 0.0284 | -0.005 | -46.305
-14.5 | -1.3 | 0.02466 | -0.005 | -52.728
-14 | -1.28 | 0.02205 | -0.006 | -58.055
-13.5 | -1.255 | 0.01987 | -0.006 | -63.17
-13 | -1.226 | 0.01823 | -0.007 | -67.249
-12.5 | -1.193 | 0.01711 | -0.007 | -69.758
-12 | -1.157 | 0.0159 | -0.008 | -72.772
-11.5 | -1.117 | 0.0152 | -0.008 | -73.494
-11 | -1.075 | 0.0143 | -0.009 | -75.168
-10.5 | -1.029 | 0.01365 | -0.009 | -75.385
-10 | -0.981 | 0.01309 | -0.009 | -74.949
-9.5 | -0.931 | 0.01259 | -0.01 | -73.969
-9 | -0.88 | 0.01214 | -0.01 | -72.449
-8.5 | -0.826 | 0.01174 | -0.011 | -70.386
-8 | -0.771 | 0.0114 | -0.011 | -67.676
-7.5 | -0.715 | 0.0111 | -0.012 | -64.427
-7 | -0.658 | 0.01083 | -0.012 | -60.76
-6.5 | -0.6 | 0.0106 | -0.013 | -56.585
-6 | -0.54 | 0.00935 | -0.013 | -57.817
-5.5 | -0.481 | 0.00963 | -0.014 | -49.883
-5 | -0.42 | 0.00951 | -0.014 | -44.195
-4.5 | -0.359 | 0.00986 | -0.015 | -36.428
-4 | -0.298 | 0.00974 | -0.015 | -30.559
-3.5 | -0.236 | 0.0096 | -0.016 | -24.551
-3 | -0.174 | 0.00932 | -0.016 | -18.642
-2.5 | -0.111 | 0.00866 | -0.017 | -12.851
-2 | -0.049 | 0.00826 | -0.017 | -5.896
-1.5 | 0.014 | 0.00822 | -0.017 | 1.706
-1 | 0.077 | 0.00819 | -0.018 | 9.372
-0.5 | 0.14 | 0.00782 | -0.018 | 17.845
0 | 0.202 | 0.00822 | -0.019 | 24.577
0.5 | 0.265 | 0.00826 | -0.019 | 32.033
1 | 0.327 | 0.0083 | -0.02 | 39.387
1.5 | 0.389 | 0.00794 | -0.02 | 49.04
2 | 0.451 | 0.008 | -0.021 | 56.405
2.5 | 0.513 | 0.00811 | -0.021 | 63.284
3 | 0.575 | 0.00778 | -0.022 | 73.888
3.5 | 0.636 | 0.00789 | -0.022 | 80.61
4 | 0.698 | 0.00788 | -0.023 | 88.55
4.5 | 0.758 | 0.00801 | -0.023 | 94.63
5 | 0.819 | 0.00913 | -0.024 | 89.701
5.5 | 0.879 | 0.00938 | -0.024 | 93.681
6 | 0.938 | 0.00965 | -0.025 | 97.171
6.5 | 0.997 | 0.00999 | -0.025 | 99.727
7 | 1.055 | 0.01035 | -0.026 | 101.843
7.5 | 1.111 | 0.01078 | -0.026 | 103.107
8 | 1.167 | 0.01129 | -0.026 | 103.337
8.5 | 1.221 | 0.01183 | -0.027 | 103.175
9 | 1.274 | 0.01249 | -0.027 | 101.955
9.5 | 1.324 | 0.01325 | -0.028 | 99.95
10 | 1.373 | 0.01412 | -0.028 | 97.219
10.5 | 1.419 | 0.01513 | -0.028 | 93.798
11 | 1.462 | 0.01631 | -0.029 | 89.637
11.5 | 1.503 | 0.0177 | -0.029 | 84.909
12 | 1.54 | 0.01928 | -0.029 | 79.895
12.5 | 1.575 | 0.02112 | -0.03 | 74.556
13 | 1.606 | 0.02321 | -0.03 | 69.218
13.5 | 1.635 | 0.02567 | -0.03 | 63.7
14 | 1.66 | 0.02843 | -0.03 | 58.391
14.5 | 1.683 | 0.03145 | -0.03 | 53.507
15 | 1.703 | 0.03472 | -0.031 | 49.048
15.5 | 1.721 | 0.03829 | -0.031 | 44.947
16 | 1.736 | 0.04215 | -0.031 | 41.19
16.5 | 1.749 | 0.04627 | -0.031 | 37.797
17 | 1.758 | 0.05074 | -0.031 | 34.649
17.5 | 1.765 | 0.05534 | -0.031 | 31.892
18 | 1.769 | 0.06031 | -0.031 | 29.338
18.5 | 1.772 | 0.06555 | -0.031 | 27.024
19 | 1.771 | 0.07105 | -0.032 | 24.931
19.5 | 1.769 | 0.07677 | -0.032 | 23.041
20 | 1.764 | 0.08279 | -0.032 | 21.312

## 50. Re 2M Mach 0.00 (2)
BIGFOIL.COM POLAR EXPORT
NACA25018
NACA25018 |  |  |  | Cl Max: | 1.5106 | at alpha= | 17.5 | deg
XFOIL ncrit=9 |  |  |  | L/D Max: | 108.885 | at alpha= | 9 | deg
Re: | 2000000 |  |  | Cd Min: | 0.07737 | at alpha= | 20 | deg
Mach: | 0 |  |  | Cl=0 at alpha= | -1.5955 | deg
|  |  |  | @ Cl=0.1, Cd= | 0.0065195
|  |  |  | @ Cl=0.4, Cd= | 0.00641
|  |  |  | @ Cl=0.6, Cd= | 0.0068092
alpha (deg) | Cl | Cd | Cm | Cl/Cd
-11 | -0.9101 | 0.01207 | -0.0479 | -75.4018
-10.5 | -0.8422 | 0.01138 | -0.051 | -74.007
-10 | -0.7707 | 0.01076 | -0.0547 | -71.6264
-9.5 | -0.6887 | 0.01016 | -0.0606 | -67.7854
-9 | -0.6182 | 0.00971 | -0.0639 | -63.6663
-8.5 | -0.5781 | 0.0094 | -0.0607 | -61.5
-8 | -0.5441 | 0.00918 | -0.056 | -59.2702
-7.5 | -0.5116 | 0.00906 | -0.0509 | -56.468
-7 | -0.4755 | 0.00891 | -0.0466 | -53.367
-6.5 | -0.4354 | 0.00874 | -0.0432 | -49.8169
-6 | -0.3936 | 0.00859 | -0.04 | -45.8207
-5.5 | -0.3505 | 0.00847 | -0.0372 | -41.3813
-5 | -0.3058 | 0.00832 | -0.0346 | -36.7548
-4.5 | -0.2611 | 0.00819 | -0.0321 | -31.8803
-4 | -0.2152 | 0.00804 | -0.0298 | -26.7662
-3.5 | -0.1695 | 0.0079 | -0.0275 | -21.4557
-3 | -0.1236 | 0.00775 | -0.0252 | -15.9484
-2.5 | -0.0778 | 0.00755 | -0.0229 | -10.3046
-2 | -0.0339 | 0.00727 | -0.0202 | -4.663
-1.5 | 0.008 | 0.00692 | -0.0172 | 1.1561
-1 | 0.0527 | 0.00667 | -0.0146 | 7.901
-0.5 | 0.0995 | 0.00652 | -0.0125 | 15.2607
0 | 0.1471 | 0.00647 | -0.0105 | 22.7357
0.5 | 0.1953 | 0.00643 | -0.0085 | 30.3733
1 | 0.244 | 0.0064 | -0.0067 | 38.125
1.5 | 0.2908 | 0.00642 | -0.0045 | 45.296
2 | 0.3381 | 0.0064 | -0.0023 | 52.8281
2.5 | 0.3831 | 0.00641 | 0.0003 | 59.766
3 | 0.4253 | 0.00641 | 0.0035 | 66.3495
3.5 | 0.4708 | 0.00645 | 0.006 | 72.9922
4 | 0.5156 | 0.00658 | 0.0086 | 78.3587
4.5 | 0.5614 | 0.00668 | 0.011 | 84.0419
5 | 0.6092 | 0.00684 | 0.0129 | 89.0643
5.5 | 0.6658 | 0.00712 | 0.0127 | 93.5112
6.5 | 0.8029 | 0.00778 | 0.0071 | 103.2005
7 | 0.8707 | 0.00819 | 0.0043 | 106.3126
7.5 | 0.9365 | 0.00865 | 0.0019 | 108.2659
8 | 0.9876 | 0.00913 | 0.0027 | 108.1709
8.5 | 1.0514 | 0.00966 | 0.0005 | 108.8406
9 | 1.1128 | 0.01022 | -0.0012 | 108.8845
9.5 | 1.1684 | 0.01082 | -0.0018 | 107.9852
10 | 1.223 | 0.01146 | -0.0023 | 106.719
10.5 | 1.2822 | 0.01212 | -0.004 | 105.7921
11 | 1.3382 | 0.01288 | -0.0052 | 103.8975
11.5 | 1.3744 | 0.01365 | -0.0026 | 100.6886
12 | 1.3853 | 0.01443 | 0.0048 | 96.0014
12.5 | 1.3994 | 0.01542 | 0.0111 | 90.7523
13 | 1.4152 | 0.0166 | 0.0166 | 85.253
13.5 | 1.432 | 0.01798 | 0.0214 | 79.644
14 | 1.4504 | 0.01951 | 0.0254 | 74.3414
14.5 | 1.4655 | 0.02146 | 0.0291 | 68.2898
15 | 1.4792 | 0.02377 | 0.0322 | 62.2297
15.5 | 1.4902 | 0.02656 | 0.0347 | 56.1069
16 | 1.5022 | 0.02956 | 0.0366 | 50.8187
16.5 | 1.5083 | 0.03331 | 0.038 | 45.2807
17 | 1.5093 | 0.0378 | 0.0389 | 39.9286
17.5 | 1.5106 | 0.04255 | 0.0392 | 35.5018
18 | 1.5025 | 0.04849 | 0.039 | 30.9858
18.5 | 1.4954 | 0.05456 | 0.0383 | 27.4084
19 | 1.4806 | 0.06172 | 0.037 | 23.989
19.5 | 1.4644 | 0.06925 | 0.0354 | 21.1466
20 | 1.4452 | 0.07737 | 0.0332 | 18.6791

## 51. Re 2M Mach 0.10 (1)
BIGFOIL.COM POLAR EXPORT
NACA25018
NACA25018 |  |  |  | Cl Max: | 1.754 | at alpha= | 18 | deg
JavaFoil+Calcfoil stall+Eppler ext transition |  |  |  | L/D Max: | 102.831 | at alpha= | 8 | deg
Re: | 2000000 |  |  | Cd Min: | 0.00768 | at alpha= | 4 | deg
Mach: | 0.1 |  |  | Cl=0 at alpha= | -1.6111 | deg
|  |  |  | @ Cl=0.1, Cd= | 0.008114
|  |  |  | @ Cl=0.4, Cd= | 0.00798
|  |  |  | @ Cl=0.6, Cd= | 0.0078641
alpha (deg) | Cl | Cd | Cm | Cl/Cd
-20 | -1.269 | 0.12433 | -0.001 | -10.208
-19.5 | -1.276 | 0.11486 | -0.001 | -11.106
-19 | -1.281 | 0.10538 | -0.002 | -12.156
-18.5 | -1.286 | 0.0954 | -0.002 | -13.483
-18 | -1.292 | 0.08433 | -0.002 | -15.327
-17.5 | -1.302 | 0.0714 | -0.003 | -18.238
-17 | -1.309 | 0.06024 | -0.003 | -21.731
-16.5 | -1.313 | 0.05062 | -0.004 | -25.933
-16 | -1.313 | 0.04251 | -0.004 | -30.895
-15.5 | -1.311 | 0.03558 | -0.005 | -36.851
-15 | -1.304 | 0.03029 | -0.005 | -43.044
-14.5 | -1.292 | 0.02599 | -0.005 | -49.7
-14 | -1.274 | 0.0228 | -0.006 | -55.888
-13.5 | -1.251 | 0.0205 | -0.006 | -61.058
-13 | -1.224 | 0.0187 | -0.007 | -65.451
-12.5 | -1.193 | 0.01732 | -0.007 | -68.856
-12 | -1.157 | 0.01619 | -0.008 | -71.483
-11.5 | -1.119 | 0.01527 | -0.008 | -73.265
-11 | -1.077 | 0.01449 | -0.009 | -74.305
-10.5 | -1.031 | 0.0138 | -0.009 | -74.741
-10 | -0.984 | 0.01344 | -0.01 | -73.183
-9.5 | -0.934 | 0.01272 | -0.01 | -73.417
-9 | -0.883 | 0.01224 | -0.01 | -72.107
-8.5 | -0.829 | 0.01186 | -0.011 | -69.922
-8 | -0.774 | 0.01148 | -0.011 | -67.424
-7.5 | -0.718 | 0.01116 | -0.012 | -64.343
-7 | -0.661 | 0.0109 | -0.012 | -60.633
-6.5 | -0.602 | 0.01065 | -0.013 | -56.556
-6 | -0.543 | 0.00939 | -0.013 | -57.81
-5.5 | -0.483 | 0.00971 | -0.014 | -49.729
-5 | -0.422 | 0.00954 | -0.014 | -44.252
-4.5 | -0.361 | 0.00991 | -0.015 | -36.414
-4 | -0.299 | 0.00976 | -0.015 | -30.632
-3.5 | -0.237 | 0.00919 | -0.016 | -25.792
-3 | -0.175 | 0.00938 | -0.016 | -18.596
-2.5 | -0.112 | 0.00878 | -0.017 | -12.735
-2 | -0.049 | 0.00829 | -0.017 | -5.904
-1.5 | 0.014 | 0.00825 | -0.018 | 1.708
-1 | 0.077 | 0.00826 | -0.018 | 9.343
-0.5 | 0.14 | 0.00786 | -0.019 | 17.845
0 | 0.203 | 0.00823 | -0.019 | 24.689
0.5 | 0.266 | 0.00828 | -0.02 | 32.103
1 | 0.329 | 0.00833 | -0.02 | 39.463
1.5 | 0.391 | 0.00797 | -0.02 | 49.092
2 | 0.454 | 0.00804 | -0.021 | 56.435
2.5 | 0.516 | 0.00813 | -0.021 | 63.463
3 | 0.578 | 0.00781 | -0.022 | 73.999
3.5 | 0.639 | 0.00796 | -0.022 | 80.315
4 | 0.701 | 0.00768 | -0.023 | 91.225
4.5 | 0.762 | 0.00805 | -0.023 | 94.616
5 | 0.823 | 0.00919 | -0.024 | 89.554
5.5 | 0.883 | 0.00943 | -0.024 | 93.628
6 | 0.942 | 0.00973 | -0.025 | 96.826
6.5 | 1.001 | 0.01006 | -0.025 | 99.51
7 | 1.059 | 0.01045 | -0.026 | 101.394
7.5 | 1.116 | 0.0109 | -0.026 | 102.419
8 | 1.172 | 0.01139 | -0.027 | 102.831
8.5 | 1.226 | 0.01198 | -0.027 | 102.353
9 | 1.278 | 0.01264 | -0.027 | 101.148
9.5 | 1.329 | 0.01342 | -0.028 | 98.997
10 | 1.377 | 0.01434 | -0.028 | 96.038
10.5 | 1.423 | 0.01539 | -0.029 | 92.494
11 | 1.466 | 0.01664 | -0.029 | 88.098
11.5 | 1.506 | 0.01808 | -0.029 | 83.287
12 | 1.543 | 0.01973 | -0.029 | 78.19
12.5 | 1.576 | 0.02165 | -0.03 | 72.798
13 | 1.607 | 0.02385 | -0.03 | 67.371
13.5 | 1.635 | 0.02647 | -0.03 | 61.746
14 | 1.659 | 0.02937 | -0.03 | 56.482
14.5 | 1.68 | 0.03252 | -0.03 | 51.667
15 | 1.699 | 0.03594 | -0.031 | 47.277
15.5 | 1.715 | 0.03968 | -0.031 | 43.234
16 | 1.729 | 0.04367 | -0.031 | 39.602
16.5 | 1.74 | 0.04805 | -0.031 | 36.216
17 | 1.747 | 0.05265 | -0.031 | 33.189
17.5 | 1.752 | 0.05745 | -0.031 | 30.503
18 | 1.754 | 0.06263 | -0.031 | 28.012
18.5 | 1.754 | 0.068 | -0.031 | 25.8
19 | 1.751 | 0.07374 | -0.032 | 23.751
19.5 | 1.746 | 0.07979 | -0.032 | 21.885
20 | 1.739 | 0.0859 | -0.032 | 20.242

## 52. Re 2M Mach 0.10 (2)
BIGFOIL.COM POLAR EXPORT
NACA25018
NACA25018 |  |  |  | Cl Max: | 1.5007 | at alpha= | 16.5 | deg
XFOIL ncrit=9 |  |  |  | L/D Max: | 108.511 | at alpha= | 8.5 | deg
Re: | 2000000 |  |  | Cd Min: | 0.08234 | at alpha= | 20 | deg
Mach: | 0.1 |  |  | Cl=0 at alpha= | -1.6007 | deg
|  |  |  | @ Cl=0.1, Cd= | 0.0065499
|  |  |  | @ Cl=0.4, Cd= | 0.0064337
|  |  |  | @ Cl=0.6, Cd= | 0.006829
alpha (deg) | Cl | Cd | Cm | Cl/Cd
-20 | -1.3838 | 0.05096 | -0.0742 | -27.1546
-19.5 | -1.3999 | 0.04383 | -0.0759 | -31.9393
-19 | -1.403 | 0.03857 | -0.0763 | -36.3754
-18.5 | -1.3964 | 0.03457 | -0.0757 | -40.3934
-18 | -1.3853 | 0.03128 | -0.0746 | -44.2871
-17.5 | -1.3714 | 0.02849 | -0.0728 | -48.1362
-17 | -1.3543 | 0.0262 | -0.0705 | -51.6908
-16.5 | -1.3441 | 0.02372 | -0.067 | -56.6653
-16 | -1.3275 | 0.02191 | -0.0633 | -60.5888
-15.5 | -1.3088 | 0.02046 | -0.0592 | -63.9687
-15 | -1.2899 | 0.01927 | -0.0544 | -66.9382
-14.5 | -1.275 | 0.01819 | -0.0485 | -70.0935
-14 | -1.2557 | 0.01713 | -0.0433 | -73.3041
-13.5 | -1.1993 | 0.01618 | -0.0447 | -74.1224
-13 | -1.14 | 0.01534 | -0.0464 | -74.3155
-12.5 | -1.0842 | 0.01441 | -0.0473 | -75.2394
-12 | -1.0286 | 0.0137 | -0.0478 | -75.0803
-11.5 | -0.9674 | 0.01285 | -0.0495 | -75.284
-11 | -0.9136 | 0.01222 | -0.0494 | -74.7627
-10.5 | -0.8464 | 0.0115 | -0.0521 | -73.6
-10 | -0.7745 | 0.01088 | -0.0558 | -71.1857
-9.5 | -0.6907 | 0.01027 | -0.0619 | -67.2541
-9 | -0.6192 | 0.00977 | -0.0653 | -63.3777
-8.5 | -0.5782 | 0.00946 | -0.0621 | -61.1205
-8 | -0.544 | 0.00924 | -0.0574 | -58.8745
-7.5 | -0.511 | 0.0091 | -0.0523 | -56.1538
-7 | -0.4769 | 0.00895 | -0.0475 | -53.2849
-6.5 | -0.4367 | 0.00879 | -0.0439 | -49.6815
-6 | -0.3948 | 0.00863 | -0.0407 | -45.7474
-5.5 | -0.3515 | 0.00849 | -0.0378 | -41.4016
-5 | -0.3068 | 0.00836 | -0.0351 | -36.6986
-4.5 | -0.2616 | 0.00823 | -0.0326 | -31.7861
-4 | -0.2159 | 0.00808 | -0.0302 | -26.7203
-3 | -0.1235 | 0.00779 | -0.0255 | -15.8537
-2.5 | -0.0777 | 0.00758 | -0.0232 | -10.2507
-2 | -0.0337 | 0.0073 | -0.0205 | -4.6164
-1.5 | 0.0085 | 0.00696 | -0.0174 | 1.2213
-1 | 0.0527 | 0.0067 | -0.0147 | 7.8657
-0.5 | 0.0999 | 0.00655 | -0.0125 | 15.2519
0 | 0.1478 | 0.00649 | -0.0104 | 22.7735
0.5 | 0.196 | 0.00646 | -0.0084 | 30.3406
1 | 0.245 | 0.00643 | -0.0066 | 38.1026
1.5 | 0.292 | 0.00644 | -0.0043 | 45.3416
2 | 0.3392 | 0.00642 | -0.0021 | 52.8349
2.5 | 0.3846 | 0.00643 | 0.0005 | 59.8134
3 | 0.4264 | 0.00644 | 0.0039 | 66.2112
3.5 | 0.4722 | 0.00648 | 0.0065 | 72.8704
4 | 0.5172 | 0.0066 | 0.0091 | 78.3636
4.5 | 0.5616 | 0.00671 | 0.0119 | 83.696
5 | 0.61 | 0.00686 | 0.0138 | 88.9213
5.5 | 0.6677 | 0.00714 | 0.0135 | 93.5154
6 | 0.7332 | 0.00746 | 0.0115 | 98.2842
6.5 | 0.8063 | 0.00784 | 0.0078 | 102.8444
7 | 0.875 | 0.00825 | 0.0049 | 106.0606
7.5 | 0.9407 | 0.00872 | 0.0027 | 107.8784
8 | 0.9928 | 0.00919 | 0.0034 | 108.0305
8.5 | 1.0569 | 0.00974 | 0.0013 | 108.5113
9 | 1.1183 | 0.01031 | -0.0003 | 108.4675
9.5 | 1.1734 | 0.01092 | -0.0006 | 107.4542
10 | 1.2296 | 0.01159 | -0.0014 | 106.0915
10.5 | 1.2888 | 0.01228 | -0.0029 | 104.9511
11 | 1.3444 | 0.0131 | -0.004 | 102.626
11.5 | 1.3728 | 0.01388 | 0.0002 | 98.9049
12 | 1.3855 | 0.01471 | 0.0073 | 94.1876
12.5 | 1.4 | 0.01576 | 0.0135 | 88.8325
13 | 1.416 | 0.01703 | 0.0189 | 83.1474
13.5 | 1.4319 | 0.01855 | 0.0237 | 77.1914
14 | 1.4483 | 0.0203 | 0.0278 | 71.3448
14.5 | 1.4633 | 0.02239 | 0.0313 | 65.3551
15 | 1.4765 | 0.02489 | 0.0342 | 59.321
15.5 | 1.4872 | 0.02786 | 0.0366 | 53.3812
16 | 1.4953 | 0.03134 | 0.0383 | 47.7122
16.5 | 1.5007 | 0.03534 | 0.0395 | 42.4646
17 | 1.4986 | 0.04031 | 0.0401 | 37.1769
17.5 | 1.4975 | 0.04545 | 0.0402 | 32.9483
18 | 1.4864 | 0.05188 | 0.0397 | 28.6507
18.5 | 1.4768 | 0.05839 | 0.0388 | 25.292
19 | 1.457 | 0.06625 | 0.0372 | 21.9925
19.5 | 1.4427 | 0.07371 | 0.0354 | 19.5726
20 | 1.4204 | 0.08234 | 0.033 | 17.2504

## 53. Re 2M Mach 0.25 (1)
BIGFOIL.COM POLAR EXPORT
NACA25018
NACA25018 |  |  |  | Cl Max: | 1.672 | at alpha= | 16 | deg
JavaFoil+Calcfoil stall+Eppler ext transition |  |  |  | L/D Max: | 99.642 | at alpha= | 7.5 | deg
Re: | 2000000 |  |  | Cd Min: | 0.00773 | at alpha= | 0.5 | deg
Mach: | 0.25 |  |  | Cl=0 at alpha= | -1.6094 | deg
|  |  |  | @ Cl=0.1, Cd= | 0.0079865
|  |  |  | @ Cl=0.4, Cd= | 0.0081685
|  |  |  | @ Cl=0.6, Cd= | 0.0079989
alpha (deg) | Cl | Cd | Cm | Cl/Cd
-19 | -1.077 | 0.13601 | -0.002 | -7.921
-18.5 | -1.099 | 0.12664 | -0.002 | -8.682
-18 | -1.119 | 0.11698 | -0.002 | -9.564
-17.5 | -1.135 | 0.10731 | -0.003 | -10.581
-17 | -1.15 | 0.09749 | -0.003 | -11.792
-16.5 | -1.163 | 0.08638 | -0.003 | -13.469
-16 | -1.18 | 0.07317 | -0.004 | -16.12
-15.5 | -1.199 | 0.05853 | -0.004 | -20.486
-15 | -1.212 | 0.04736 | -0.005 | -25.584
-14.5 | -1.218 | 0.03811 | -0.005 | -31.975
-14 | -1.22 | 0.03101 | -0.006 | -39.329
-13.5 | -1.213 | 0.02595 | -0.006 | -46.752
-13 | -1.2 | 0.02243 | -0.007 | -53.477
-12.5 | -1.179 | 0.01992 | -0.007 | -59.195
-12 | -1.152 | 0.01816 | -0.008 | -63.448
-11.5 | -1.12 | 0.01677 | -0.008 | -66.813
-11 | -1.083 | 0.01567 | -0.009 | -69.13
-10.5 | -1.042 | 0.0148 | -0.009 | -70.391
-10 | -0.997 | 0.01408 | -0.01 | -70.784
-9.5 | -0.949 | 0.01342 | -0.01 | -70.695
-9 | -0.898 | 0.01288 | -0.011 | -69.774
-8.5 | -0.846 | 0.01241 | -0.011 | -68.139
-8 | -0.791 | 0.01199 | -0.012 | -65.939
-7.5 | -0.734 | 0.0116 | -0.012 | -63.306
-7 | -0.676 | 0.01127 | -0.013 | -59.989
-6.5 | -0.617 | 0.011 | -0.013 | -56.055
-6 | -0.556 | 0.01075 | -0.014 | -51.755
-5.5 | -0.495 | 0.00951 | -0.014 | -52.057
-5 | -0.433 | 0.00985 | -0.015 | -43.941
-4.5 | -0.37 | 0.00932 | -0.015 | -39.711
-4 | -0.307 | 0.00966 | -0.016 | -31.786
-3.5 | -0.243 | 0.00942 | -0.016 | -25.831
-3 | -0.179 | 0.00918 | -0.017 | -19.512
-2.5 | -0.115 | 0.00922 | -0.017 | -12.463
-2 | -0.05 | 0.00849 | -0.018 | -5.926
-1.5 | 0.014 | 0.00802 | -0.018 | 1.805
-1 | 0.079 | 0.00798 | -0.019 | 9.931
-0.5 | 0.144 | 0.008 | -0.019 | 18.012
0 | 0.209 | 0.00806 | -0.02 | 25.869
0.5 | 0.273 | 0.00773 | -0.02 | 35.327
1 | 0.337 | 0.00812 | -0.021 | 41.552
1.5 | 0.402 | 0.00817 | -0.021 | 49.16
2 | 0.466 | 0.00784 | -0.022 | 59.358
2.5 | 0.529 | 0.0079 | -0.022 | 66.996
3 | 0.593 | 0.00803 | -0.023 | 73.859
3.5 | 0.656 | 0.00775 | -0.023 | 84.728
4 | 0.719 | 0.00879 | -0.024 | 81.805
4.5 | 0.782 | 0.00901 | -0.024 | 86.738
5 | 0.844 | 0.00951 | -0.024 | 88.747
5.5 | 0.905 | 0.00978 | -0.025 | 92.542
6 | 0.966 | 0.01011 | -0.025 | 95.513
6.5 | 1.026 | 0.01049 | -0.026 | 97.748
7 | 1.084 | 0.01096 | -0.026 | 98.977
7.5 | 1.142 | 0.01146 | -0.027 | 99.642
8 | 1.198 | 0.01207 | -0.027 | 99.272
8.5 | 1.252 | 0.01275 | -0.028 | 98.162
9 | 1.304 | 0.01356 | -0.028 | 96.189
9.5 | 1.353 | 0.01452 | -0.028 | 93.238
10 | 1.4 | 0.01564 | -0.029 | 89.514
10.5 | 1.443 | 0.017 | -0.029 | 84.914
11 | 1.483 | 0.0186 | -0.029 | 79.724
11.5 | 1.519 | 0.02049 | -0.03 | 74.109
12 | 1.551 | 0.0227 | -0.03 | 68.326
12.5 | 1.579 | 0.02521 | -0.03 | 62.636
13 | 1.604 | 0.02821 | -0.03 | 56.844
13.5 | 1.625 | 0.0316 | -0.03 | 51.414
14 | 1.641 | 0.03534 | -0.031 | 46.444
14.5 | 1.655 | 0.03937 | -0.031 | 42.026
15 | 1.664 | 0.04377 | -0.031 | 38.016
15.5 | 1.67 | 0.04848 | -0.031 | 34.452
16 | 1.672 | 0.05365 | -0.031 | 31.173
16.5 | 1.67 | 0.05904 | -0.031 | 28.286
17 | 1.662 | 0.06489 | -0.031 | 25.62
17.5 | 1.65 | 0.07127 | -0.031 | 23.155
18 | 1.634 | 0.0779 | -0.031 | 20.98
18.5 | 1.614 | 0.08478 | -0.031 | 19.042
19 | 1.59 | 0.09223 | -0.031 | 17.24
19.5 | 1.562 | 0.09992 | -0.031 | 15.632
20 | 1.53 | 0.10821 | -0.032 | 14.137

## 54. Re 2M Mach 0.25 (2)
BIGFOIL.COM POLAR EXPORT
NACA25018
NACA25018 |  |  |  | Cl Max: | 1.451 | at alpha= | 15.5 | deg
XFOIL ncrit=9 |  |  |  | L/D Max: | 105.35 | at alpha= | 8.5 | deg
Re: | 2000000 |  |  | Cd Min: | 0.10762 | at alpha= | 20 | deg
Mach: | 0.25 |  |  | Cl=0 at alpha= | -1.627 | deg
|  |  |  | @ Cl=0.1, Cd= | 0.0067151
|  |  |  | @ Cl=0.4, Cd= | 0.0065762
|  |  |  | @ Cl=0.6, Cd= | 0.0069972
alpha (deg) | Cl | Cd | Cm | Cl/Cd
-20 | -1.1274 | 0.09477 | -0.0598 | -11.8962
-19.5 | -1.1953 | 0.07877 | -0.0685 | -15.1746
-19 | -1.2474 | 0.06545 | -0.0752 | -19.0588
-18.5 | -1.2881 | 0.05437 | -0.0801 | -23.6914
-18 | -1.3085 | 0.04634 | -0.0825 | -28.2369
-17.5 | -1.3167 | 0.04018 | -0.0833 | -32.77
-17 | -1.3152 | 0.03539 | -0.0827 | -37.163
-16.5 | -1.3083 | 0.03154 | -0.0811 | -41.4807
-16 | -1.2965 | 0.02843 | -0.0786 | -45.6032
-15.5 | -1.288 | 0.02547 | -0.0752 | -50.5693
-15 | -1.2759 | 0.02312 | -0.0708 | -55.186
-14.5 | -1.2612 | 0.0213 | -0.0658 | -59.2113
-14 | -1.2469 | 0.01985 | -0.0598 | -62.8161
-13.5 | -1.2226 | 0.01856 | -0.0551 | -65.8728
-13 | -1.167 | 0.0171 | -0.056 | -68.2456
-12.5 | -1.1058 | 0.01602 | -0.0572 | -69.0262
-12 | -1.0516 | 0.01488 | -0.057 | -70.672
-11.5 | -0.9899 | 0.01394 | -0.0578 | -71.0115
-11 | -0.932 | 0.01304 | -0.0579 | -71.4724
-10.5 | -0.8676 | 0.01229 | -0.059 | -70.594
-10 | -0.7953 | 0.0115 | -0.0619 | -69.1565
-9.5 | -0.7042 | 0.01075 | -0.0686 | -65.507
-9 | -0.6227 | 0.01017 | -0.0732 | -61.2291
-8.5 | -0.5785 | 0.00985 | -0.0701 | -58.731
-8 | -0.5447 | 0.00957 | -0.0647 | -56.9175
-7.5 | -0.5112 | 0.00935 | -0.0592 | -54.6738
-7 | -0.4762 | 0.00916 | -0.0539 | -51.9869
-6.5 | -0.4408 | 0.00904 | -0.0487 | -48.7611
-6 | -0.3998 | 0.00888 | -0.0448 | -45.0225
-5.5 | -0.3563 | 0.00872 | -0.0413 | -40.8601
-5 | -0.3115 | 0.00856 | -0.0381 | -36.3902
-4.5 | -0.2661 | 0.00842 | -0.0351 | -31.6033
-4 | -0.2189 | 0.00829 | -0.0324 | -26.4053
-3.5 | -0.1721 | 0.00812 | -0.0297 | -21.1946
-3 | -0.125 | 0.00796 | -0.0271 | -15.7035
-2.5 | -0.0778 | 0.00778 | -0.0245 | -10
-2 | -0.0323 | 0.00751 | -0.0216 | -4.3009
-1.5 | 0.011 | 0.00715 | -0.0183 | 1.5385
-1 | 0.0547 | 0.00686 | -0.0151 | 7.9738
-0.5 | 0.1016 | 0.00671 | -0.0124 | 15.1416
0 | 0.1512 | 0.00662 | -0.0102 | 22.8399
0.5 | 0.2002 | 0.00658 | -0.0079 | 30.4255
1 | 0.2488 | 0.00656 | -0.0055 | 37.9268
1.5 | 0.2982 | 0.00655 | -0.0032 | 45.5267
2 | 0.3456 | 0.00659 | -0.0006 | 52.4431
2.5 | 0.3921 | 0.00658 | 0.0023 | 59.5897
3 | 0.4335 | 0.00656 | 0.0063 | 66.0823
4 | 0.5201 | 0.0067 | 0.0134 | 77.6269
4.5 | 0.5636 | 0.00687 | 0.0169 | 82.0378
5 | 0.6151 | 0.00705 | 0.0186 | 87.2482
5.5 | 0.6787 | 0.00733 | 0.0177 | 92.5921
6 | 0.7498 | 0.00771 | 0.0151 | 97.2503
6.5 | 0.827 | 0.00816 | 0.0112 | 101.348
7 | 0.8977 | 0.00864 | 0.0086 | 103.9005
7.5 | 0.962 | 0.00915 | 0.0074 | 105.1366
8 | 1.0196 | 0.00968 | 0.0076 | 105.3306
8.5 | 1.0851 | 0.0103 | 0.0059 | 105.3495
9 | 1.1461 | 0.01098 | 0.0052 | 104.3807
9.5 | 1.2008 | 0.01173 | 0.0055 | 102.37
10 | 1.263 | 0.01252 | 0.0042 | 100.8786
10.5 | 1.3221 | 0.01341 | 0.0032 | 98.5906
11 | 1.3592 | 0.01438 | 0.0062 | 94.5202
11.5 | 1.3697 | 0.01543 | 0.014 | 88.7686
12 | 1.3833 | 0.01672 | 0.0205 | 82.7333
12.5 | 1.3979 | 0.01832 | 0.0262 | 76.3046
13 | 1.4121 | 0.02028 | 0.0311 | 69.6302
13.5 | 1.425 | 0.02261 | 0.0353 | 63.0252
14 | 1.4386 | 0.02527 | 0.0386 | 56.9292
14.5 | 1.4467 | 0.02865 | 0.0413 | 50.4956
15 | 1.4507 | 0.03274 | 0.0433 | 44.3097
15.5 | 1.451 | 0.03749 | 0.0445 | 38.7037
16 | 1.4488 | 0.0428 | 0.045 | 33.8505
16.5 | 1.4365 | 0.04932 | 0.0449 | 29.1261
17 | 1.4255 | 0.05598 | 0.0443 | 25.4645
17.5 | 1.4038 | 0.06402 | 0.0429 | 21.9275
18 | 1.3879 | 0.07166 | 0.0413 | 19.3678
18.5 | 1.364 | 0.08041 | 0.0389 | 16.9631
19 | 1.3426 | 0.0892 | 0.0362 | 15.0516
19.5 | 1.3218 | 0.09807 | 0.0332 | 13.4781
20 | 1.2977 | 0.10762 | 0.0295 | 12.0582

## 55. Re 2M Mach 0.50 (1)
BIGFOIL.COM POLAR EXPORT
NACA25018
NACA25018 |  |  |  | Cl Max: | 1.431 | at alpha= | 10.5 | deg
JavaFoil+Calcfoil stall+Eppler ext transition |  |  |  | L/D Max: | 87.863 | at alpha= | 6 | deg
Re: | 2000000 |  |  | Cd Min: | 0.00757 | at alpha= | -0.5 | deg
Mach: | 0.5 |  |  | Cl=0 at alpha= | -1.6111 | deg
|  |  |  | @ Cl=0.1, Cd= | 0.0078541
|  |  |  | @ Cl=0.4, Cd= | 0.0080447
|  |  |  | @ Cl=0.6, Cd= | 0.0090593
alpha (deg) | Cl | Cd | Cm | Cl/Cd
-20 | -1.035 | 0.18004 | -0.001 | -5.75
-19.5 | -1.006 | 0.17906 | -0.001 | -5.62
-19 | -0.979 | 0.17137 | -0.002 | -5.714
-18.5 | -0.951 | 0.16645 | -0.002 | -5.715
-18 | -0.923 | 0.16131 | -0.002 | -5.723
-17.5 | -0.896 | 0.15823 | -0.002 | -5.662
-17 | -0.867 | 0.15287 | -0.002 | -5.672
-16.5 | -0.84 | 0.14871 | -0.003 | -5.646
-16 | -0.811 | 0.14318 | -0.003 | -5.664
-15.5 | -0.783 | 0.13604 | -0.003 | -5.759
-15 | -0.755 | 0.13278 | -0.003 | -5.684
-14.5 | -0.727 | 0.12842 | -0.004 | -5.663
-14 | -0.699 | 0.12443 | -0.004 | -5.614
-13.5 | -0.67 | 0.11923 | -0.004 | -5.619
-13 | -0.642 | 0.11586 | -0.004 | -5.543
-12.5 | -0.614 | 0.10822 | -0.004 | -5.672
-12 | -0.586 | 0.09386 | -0.004 | -6.239
-11.5 | -0.557 | 0.09174 | -0.005 | -6.075
-11 | -0.533 | 0.08145 | -0.006 | -6.547
-10.5 | -0.765 | 0.06004 | -0.008 | -12.743
-10 | -0.888 | 0.02902 | -0.01 | -30.606
-9.5 | -0.921 | 0.02078 | -0.011 | -44.331
-9 | -0.912 | 0.01777 | -0.012 | -51.354
-8.5 | -0.882 | 0.0159 | -0.012 | -55.484
-8 | -0.84 | 0.01474 | -0.013 | -56.958
-7.5 | -0.79 | 0.01385 | -0.013 | -57.019
-7 | -0.734 | 0.01312 | -0.014 | -55.924
-6.5 | -0.674 | 0.01254 | -0.015 | -53.779
-6 | -0.611 | 0.01205 | -0.015 | -50.726
-5.5 | -0.546 | 0.01166 | -0.016 | -46.806
-5 | -0.479 | 0.01104 | -0.016 | -43.389
-4.5 | -0.41 | 0.01075 | -0.017 | -38.186
-4 | -0.341 | 0.01046 | -0.017 | -32.593
-3.5 | -0.271 | 0.01012 | -0.018 | -26.728
-3 | -0.199 | 0.00887 | -0.018 | -22.493
-2.5 | -0.128 | 0.00867 | -0.019 | -14.765
-2 | -0.056 | 0.00863 | -0.02 | -6.496
-1.5 | 0.016 | 0.00798 | -0.02 | 2.024
-1 | 0.088 | 0.00791 | -0.021 | 11.184
-0.5 | 0.161 | 0.00757 | -0.021 | 21.239
0 | 0.233 | 0.00762 | -0.022 | 30.509
0.5 | 0.304 | 0.0077 | -0.022 | 39.498
1 | 0.376 | 0.00771 | -0.023 | 48.768
1.5 | 0.447 | 0.0087 | -0.023 | 51.377
2 | 0.518 | 0.00886 | -0.024 | 58.493
2.5 | 0.589 | 0.00902 | -0.025 | 65.297
3 | 0.659 | 0.00927 | -0.025 | 71.062
3.5 | 0.728 | 0.00954 | -0.026 | 76.383
4 | 0.797 | 0.0101 | -0.026 | 78.932
4.5 | 0.865 | 0.01049 | -0.027 | 82.484
5 | 0.932 | 0.01093 | -0.027 | 85.307
5.5 | 0.998 | 0.01146 | -0.028 | 87.089
6 | 1.062 | 0.01209 | -0.028 | 87.863
6.5 | 1.124 | 0.01286 | -0.029 | 87.425
7 | 1.183 | 0.01377 | -0.029 | 85.908
7.5 | 1.239 | 0.01491 | -0.03 | 83.12
8 | 1.29 | 0.01635 | -0.03 | 78.894
8.5 | 1.335 | 0.01818 | -0.03 | 73.438
9 | 1.374 | 0.02055 | -0.03 | 66.838
9.5 | 1.403 | 0.02367 | -0.031 | 59.291
10 | 1.423 | 0.02778 | -0.031 | 51.231
10.5 | 1.431 | 0.0328 | -0.031 | 43.635
11 | 1.422 | 0.0393 | -0.031 | 36.179
11.5 | 1.391 | 0.04711 | -0.03 | 29.527
12 | 1.315 | 0.05732 | -0.03 | 22.943
12.5 | 0.857 | 0.08089 | -0.029 | 10.589
13 | 0.822 | 0.10784 | -0.017 | 7.621
13.5 | 0.852 | 0.11901 | -0.019 | 7.163
14 | 0.88 | 0.12354 | -0.019 | 7.123
14.5 | 0.909 | 0.13096 | -0.02 | 6.939
15 | 0.938 | 0.13636 | -0.021 | 6.877
15.5 | 0.967 | 0.14019 | -0.022 | 6.896

## 56. Re 2M Mach 0.50 (2)
BIGFOIL.COM POLAR EXPORT
NACA25018
NACA25018 |  |  |  | Cl Max: | 1.3312 | at alpha= | 11 | deg
XFOIL ncrit=9 |  |  |  | L/D Max: | 92.4299 | at alpha= | 7 | deg
Re: | 2000000 |  |  | Cd Min: | 0.15198 | at alpha= | -17 | deg
Mach: | 0.5 |  |  | Cl=0 at alpha= | -1.7274 | deg
|  |  |  | @ Cl=0.1, Cd= | 0.0074206
|  |  |  | @ Cl=0.4, Cd= | 0.0072082
|  |  |  | @ Cl=0.6, Cd= | 0.007876
alpha (deg) | Cl | Cd | Cm | Cl/Cd
-17 | -0.5966 | 0.15198 | -0.0343 | -3.9255
-16.5 | -0.6662 | 0.13228 | -0.0464 | -5.0363
-16 | -0.6884 | 0.12105 | -0.0525 | -5.6869
-15.5 | -0.7234 | 0.10876 | -0.0593 | -6.6513
-15 | -0.7663 | 0.09624 | -0.0663 | -7.9624
-14.5 | -0.8157 | 0.08365 | -0.0731 | -9.7513
-14 | -0.8696 | 0.07107 | -0.0797 | -12.2358
-13.5 | -0.916 | 0.05948 | -0.0854 | -15.4001
-13 | -0.9543 | 0.04939 | -0.0893 | -19.3217
-12.5 | -0.9876 | 0.04091 | -0.0908 | -24.1408
-12 | -1.001 | 0.0331 | -0.0932 | -30.2417
-11.5 | -0.986 | 0.0263 | -0.0966 | -37.4905
-11 | -0.959 | 0.0217 | -0.096 | -44.1935
-10.5 | -0.9106 | 0.01859 | -0.0952 | -48.9833
-10 | -0.8526 | 0.01624 | -0.0941 | -52.5
-9.5 | -0.7616 | 0.01434 | -0.0978 | -53.1102
-9 | -0.64 | 0.01279 | -0.1068 | -50.0391
-8.5 | -0.5879 | 0.01203 | -0.1028 | -48.8695
-8 | -0.5507 | 0.01151 | -0.0958 | -47.8454
-7 | -0.4766 | 0.01061 | -0.0816 | -44.9199
-6.5 | -0.4363 | 0.01026 | -0.075 | -42.5244
-6 | -0.3952 | 0.00995 | -0.0686 | -39.7186
-5.5 | -0.3525 | 0.00966 | -0.0625 | -36.4907
-5 | -0.3114 | 0.00945 | -0.0561 | -32.9524
-4.5 | -0.271 | 0.00928 | -0.0496 | -29.2026
-4 | -0.225 | 0.00911 | -0.0443 | -24.6981
-3.5 | -0.1759 | 0.00894 | -0.0397 | -19.6756
-3 | -0.1263 | 0.00875 | -0.0352 | -14.4343
-2.5 | -0.0757 | 0.00857 | -0.0311 | -8.8331
-2 | -0.0259 | 0.00835 | -0.0269 | -3.1018
-1.5 | 0.0216 | 0.0081 | -0.0223 | 2.6667
-1 | 0.0662 | 0.00768 | -0.0172 | 8.6198
-0.5 | 0.1105 | 0.00734 | -0.012 | 15.0545
0 | 0.1596 | 0.00721 | -0.0077 | 22.1359
0.5 | 0.2121 | 0.00714 | -0.004 | 29.7059
1 | 0.2624 | 0.00714 | 0.0002 | 36.7507
1.5 | 0.3109 | 0.00712 | 0.0048 | 43.6657
2 | 0.3558 | 0.00713 | 0.0101 | 49.9018
2.5 | 0.401 | 0.00721 | 0.0154 | 55.6172
3 | 0.4431 | 0.00724 | 0.0213 | 61.2017
3.5 | 0.4862 | 0.00739 | 0.027 | 65.7916
4 | 0.5324 | 0.00754 | 0.0322 | 70.6101
4.5 | 0.5813 | 0.00777 | 0.0368 | 74.8134
5 | 0.6413 | 0.00811 | 0.039 | 79.0752
5.5 | 0.7319 | 0.0086 | 0.0352 | 85.1047
6 | 0.8294 | 0.00921 | 0.0301 | 90.0543
6.5 | 0.9119 | 0.00989 | 0.0282 | 92.2042
7 | 0.989 | 0.0107 | 0.0273 | 92.4299
7.5 | 1.0551 | 0.01164 | 0.0284 | 90.6443
8 | 1.1265 | 0.01277 | 0.0282 | 88.2146
8.5 | 1.187 | 0.01419 | 0.0296 | 83.6505
9 | 1.2535 | 0.0159 | 0.0293 | 78.8365
9.5 | 1.3156 | 0.01799 | 0.0291 | 73.1295
10 | 1.3225 | 0.0203 | 0.0369 | 65.1478
10.5 | 1.3292 | 0.02326 | 0.0434 | 57.1453
11 | 1.3312 | 0.02711 | 0.0484 | 49.1037
11.5 | 1.3312 | 0.03167 | 0.0522 | 42.0335
12 | 1.3222 | 0.03728 | 0.0548 | 35.4667
12.5 | 1.3056 | 0.04376 | 0.0564 | 29.8355
13 | 1.279 | 0.0513 | 0.0571 | 24.9318
13.5 | 1.2538 | 0.05906 | 0.0569 | 21.2293
14 | 1.2258 | 0.06741 | 0.0558 | 18.1842
14.5 | 1.1967 | 0.07626 | 0.0539 | 15.6924
15 | 1.1741 | 0.08485 | 0.0518 | 13.8374
15.5 | 1.1479 | 0.09415 | 0.0487 | 12.1922
16 | 1.1324 | 0.10271 | 0.0458 | 11.0252

## 57. Re 3M Mach 0.00 (1)
BIGFOIL.COM POLAR EXPORT
NACA25018
NACA25018 |  |  |  | Cl Max: | 1.783 | at alpha= | 18.5 | deg
JavaFoil+Calcfoil stall+Eppler ext transition |  |  |  | L/D Max: | 108.039 | at alpha= | 8.5 | deg
Re: | 3000000 |  |  | Cd Min: | 0.00766 | at alpha= | 2 | deg
Mach: | 0 |  |  | Cl=0 at alpha= | -1.6111 | deg
|  |  |  | @ Cl=0.1, Cd= | 0.0082073
|  |  |  | @ Cl=0.4, Cd= | 0.0079232
|  |  |  | @ Cl=0.6, Cd= | 0.008051
alpha (deg) | Cl | Cd | Cm | Cl/Cd
-20 | -1.318 | 0.10446 | -0.001 | -12.614
-19.5 | -1.326 | 0.09391 | -0.002 | -14.114
-19 | -1.334 | 0.08269 | -0.002 | -16.134
-18.5 | -1.344 | 0.07086 | -0.002 | -18.967
-18 | -1.35 | 0.06085 | -0.003 | -22.193
-17.5 | -1.355 | 0.05166 | -0.003 | -26.239
-17 | -1.358 | 0.04378 | -0.003 | -31.009
-16.5 | -1.356 | 0.03742 | -0.004 | -36.239
-16 | -1.351 | 0.03198 | -0.004 | -42.256
-15.5 | -1.344 | 0.0275 | -0.005 | -48.865
-15 | -1.331 | 0.02404 | -0.005 | -55.37
-14.5 | -1.313 | 0.02134 | -0.006 | -61.535
-14 | -1.291 | 0.01935 | -0.006 | -66.709
-13.5 | -1.264 | 0.01781 | -0.006 | -70.936
-13 | -1.233 | 0.01656 | -0.007 | -74.44
-12.5 | -1.199 | 0.01556 | -0.007 | -77.022
-12 | -1.161 | 0.0147 | -0.008 | -78.997
-11.5 | -1.121 | 0.01402 | -0.008 | -79.963
-11 | -1.077 | 0.0134 | -0.009 | -80.382
-10.5 | -1.031 | 0.01286 | -0.009 | -80.172
-10 | -0.983 | 0.01239 | -0.01 | -79.296
-9.5 | -0.933 | 0.01199 | -0.01 | -77.801
-9 | -0.881 | 0.01139 | -0.01 | -77.333
-8.5 | -0.827 | 0.01103 | -0.011 | -74.989
-8 | -0.772 | 0.01074 | -0.011 | -71.9
-7.5 | -0.716 | 0.01043 | -0.012 | -68.599
-7 | -0.658 | 0.00917 | -0.012 | -71.791
-6.5 | -0.6 | 0.009 | -0.013 | -66.645
-6 | -0.541 | 0.00928 | -0.013 | -58.289
-5.5 | -0.481 | 0.00917 | -0.014 | -52.444
-5 | -0.42 | 0.00953 | -0.014 | -44.104
-4.5 | -0.359 | 0.00944 | -0.015 | -38.069
-4 | -0.298 | 0.00977 | -0.015 | -30.478
-3.5 | -0.236 | 0.00952 | -0.016 | -24.76
-3 | -0.174 | 0.00939 | -0.016 | -18.492
-2.5 | -0.111 | 0.00876 | -0.017 | -12.709
-2 | -0.049 | 0.00877 | -0.017 | -5.556
-1.5 | 0.014 | 0.00791 | -0.017 | 1.772
-1 | 0.077 | 0.0082 | -0.018 | 9.367
-0.5 | 0.14 | 0.00822 | -0.018 | 16.976
0 | 0.202 | 0.00826 | -0.019 | 24.458
0.5 | 0.265 | 0.00788 | -0.019 | 33.589
1 | 0.327 | 0.00793 | -0.02 | 41.268
1.5 | 0.389 | 0.00798 | -0.02 | 48.796
2 | 0.451 | 0.00766 | -0.021 | 58.923
2.5 | 0.513 | 0.00775 | -0.021 | 66.25
3 | 0.575 | 0.00818 | -0.022 | 70.338
3.5 | 0.637 | 0.00786 | -0.022 | 80.978
4 | 0.698 | 0.00798 | -0.023 | 87.431
4.5 | 0.759 | 0.00812 | -0.023 | 93.5
5 | 0.819 | 0.00784 | -0.024 | 104.466
5.5 | 0.879 | 0.009 | -0.024 | 97.726
6 | 0.939 | 0.00926 | -0.025 | 101.384
6.5 | 0.997 | 0.00956 | -0.025 | 104.387
7 | 1.055 | 0.0099 | -0.026 | 106.603
7.5 | 1.112 | 0.01031 | -0.026 | 107.918
8 | 1.168 | 0.01098 | -0.026 | 106.402
8.5 | 1.222 | 0.01131 | -0.027 | 108.039
9 | 1.275 | 0.01193 | -0.027 | 106.918
9.5 | 1.326 | 0.01277 | -0.028 | 103.84
10 | 1.375 | 0.01359 | -0.028 | 101.139
10.5 | 1.422 | 0.01451 | -0.028 | 97.963
11 | 1.465 | 0.01556 | -0.029 | 94.157
11.5 | 1.507 | 0.01679 | -0.029 | 89.75
12 | 1.545 | 0.01818 | -0.029 | 85.013
12.5 | 1.58 | 0.01977 | -0.03 | 79.949
13 | 1.613 | 0.02158 | -0.03 | 74.729
13.5 | 1.643 | 0.0238 | -0.03 | 69.022
14 | 1.669 | 0.02609 | -0.03 | 63.971
14.5 | 1.693 | 0.02865 | -0.031 | 59.085
15 | 1.714 | 0.0315 | -0.031 | 54.396
15.5 | 1.732 | 0.03467 | -0.031 | 49.956
16 | 1.748 | 0.03813 | -0.031 | 45.834
16.5 | 1.76 | 0.042 | -0.031 | 41.908
17 | 1.77 | 0.04601 | -0.031 | 38.465
17.5 | 1.776 | 0.05025 | -0.032 | 35.35
18 | 1.781 | 0.05483 | -0.032 | 32.477
18.5 | 1.783 | 0.05966 | -0.032 | 29.884
19 | 1.782 | 0.06484 | -0.032 | 27.489
19.5 | 1.78 | 0.07027 | -0.032 | 25.328
20 | 1.775 | 0.07597 | -0.032 | 23.361

## 58. Re 3M Mach 0.00 (2)
BIGFOIL.COM POLAR EXPORT
NACA25018
NACA25018 |  |  |  | Cl Max: | 1.5624 | at alpha= | 18 | deg
XFOIL ncrit=9 |  |  |  | L/D Max: | 119.346 | at alpha= | 8 | deg
Re: | 3000000 |  |  | Cd Min: | 0.0688 | at alpha= | 20 | deg
Mach: | 0 |  |  | Cl=0 at alpha= | -1.6841 | deg
|  |  |  | @ Cl=0.1, Cd= | 0.0063201
|  |  |  | @ Cl=0.4, Cd= | 0.0060605
|  |  |  | @ Cl=0.6, Cd= | 0.0062867
alpha (deg) | Cl | Cd | Cm | Cl/Cd
-20 | -1.5081 | 0.03638 | -0.0749 | -41.4541
-19.5 | -1.499 | 0.03279 | -0.0742 | -45.7152
-19 | -1.4863 | 0.02979 | -0.073 | -49.8926
-18.5 | -1.47 | 0.02728 | -0.0713 | -53.8856
-18 | -1.4511 | 0.0252 | -0.0692 | -57.5833
-17.5 | -1.4387 | 0.02291 | -0.066 | -62.7979
-17 | -1.4209 | 0.02118 | -0.0626 | -67.0869
-16.5 | -1.4012 | 0.01974 | -0.0588 | -70.9828
-16 | -1.3805 | 0.01858 | -0.0545 | -74.3003
-15.5 | -1.3605 | 0.01761 | -0.0497 | -77.2572
-15 | -1.3454 | 0.01661 | -0.0438 | -80.9994
-14.5 | -1.2934 | 0.01564 | -0.0447 | -82.6982
-14 | -1.2374 | 0.01486 | -0.0459 | -83.2705
-13.5 | -1.1808 | 0.01406 | -0.0472 | -83.9829
-13 | -1.1294 | 0.01329 | -0.0473 | -84.9812
-12.5 | -1.0754 | 0.01264 | -0.0476 | -85.0791
-12 | -1.016 | 0.0119 | -0.0491 | -85.3782
-11.5 | -0.9627 | 0.01134 | -0.049 | -84.8942
-11 | -0.8946 | 0.01073 | -0.0521 | -83.3737
-10.5 | -0.8092 | 0.01016 | -0.0587 | -79.6457
-10 | -0.7211 | 0.00957 | -0.066 | -75.3501
-9.5 | -0.6702 | 0.00923 | -0.0652 | -72.6111
-9 | -0.6358 | 0.00904 | -0.0606 | -70.3319
-8.5 | -0.604 | 0.00882 | -0.0555 | -68.4807
-8 | -0.5713 | 0.00868 | -0.0505 | -65.818
-7.5 | -0.5345 | 0.00858 | -0.0463 | -62.296
-7 | -0.4934 | 0.00841 | -0.0431 | -58.6683
-6.5 | -0.4506 | 0.00826 | -0.0402 | -54.5521
-6 | -0.4065 | 0.00813 | -0.0375 | -50
-5.5 | -0.3607 | 0.00799 | -0.0352 | -45.1439
-5 | -0.3148 | 0.00789 | -0.0329 | -39.8986
-4.5 | -0.2674 | 0.00777 | -0.0309 | -34.4144
-4 | -0.2199 | 0.00765 | -0.0289 | -28.7451
-3.5 | -0.1725 | 0.00751 | -0.0269 | -22.9694
-3 | -0.1245 | 0.00739 | -0.025 | -16.8471
-2.5 | -0.0762 | 0.00725 | -0.0232 | -10.5103
-2 | -0.029 | 0.00705 | -0.0212 | -4.1135
-1.5 | 0.0169 | 0.00681 | -0.0189 | 2.4816
-0.5 | 0.1068 | 0.00628 | -0.0139 | 17.0064
0 | 0.1544 | 0.00615 | -0.0119 | 25.1057
0.5 | 0.2031 | 0.0061 | -0.0101 | 33.2951
1 | 0.2526 | 0.00604 | -0.0084 | 41.8212
1.5 | 0.3012 | 0.00605 | -0.0066 | 49.7851
2 | 0.3506 | 0.00605 | -0.005 | 57.9504
2.5 | 0.3979 | 0.00606 | -0.0029 | 65.6601
3 | 0.4432 | 0.00607 | -0.0004 | 73.0148
3.5 | 0.4863 | 0.00604 | 0.0027 | 80.5132
4 | 0.5306 | 0.00614 | 0.0054 | 86.4169
4.5 | 0.5758 | 0.00624 | 0.0079 | 92.2756
5 | 0.6173 | 0.00632 | 0.0112 | 97.6741
5.5 | 0.6579 | 0.00649 | 0.0146 | 101.3713
6 | 0.7081 | 0.00668 | 0.0158 | 106.003
6.5 | 0.7712 | 0.00697 | 0.0142 | 110.6456
7 | 0.8464 | 0.00737 | 0.0098 | 114.844
7.5 | 0.9176 | 0.00779 | 0.0062 | 117.792
8 | 0.9858 | 0.00826 | 0.0032 | 119.3462
8.5 | 1.0357 | 0.00872 | 0.0041 | 118.7729
9 | 1.0963 | 0.00927 | 0.0026 | 118.2632
9.5 | 1.1539 | 0.00984 | 0.0016 | 117.2663
10 | 1.2043 | 0.01046 | 0.0021 | 115.1338
10.5 | 1.2583 | 0.01113 | 0.0015 | 113.0548
11 | 1.3138 | 0.01189 | 0.0005 | 110.4962
11.5 | 1.3676 | 0.01267 | -0.0004 | 107.94
12 | 1.4164 | 0.01354 | -0.0005 | 104.6086
12.5 | 1.4298 | 0.01433 | 0.0063 | 99.7767
13 | 1.4456 | 0.01532 | 0.0123 | 94.3603
13.5 | 1.4638 | 0.01645 | 0.0173 | 88.9848
14 | 1.4809 | 0.01788 | 0.0219 | 82.8244
14.5 | 1.497 | 0.01956 | 0.026 | 76.5337
15 | 1.512 | 0.02155 | 0.0295 | 70.1624
15.5 | 1.5296 | 0.02366 | 0.0322 | 64.6492
16 | 1.542 | 0.02636 | 0.0346 | 58.4977
16.5 | 1.5515 | 0.02956 | 0.0365 | 52.4865
17 | 1.5598 | 0.03314 | 0.0378 | 47.067
17.5 | 1.5615 | 0.03756 | 0.0386 | 41.5735
18 | 1.5624 | 0.04232 | 0.0389 | 36.9187
18.5 | 1.5575 | 0.0479 | 0.0387 | 32.5157
19 | 1.5489 | 0.05405 | 0.0381 | 28.6568
19.5 | 1.5379 | 0.06073 | 0.037 | 25.3236
20 | 1.5163 | 0.0688 | 0.0352 | 22.0392

## 59. Re 3M Mach 0.10 (1)
BIGFOIL.COM POLAR EXPORT
NACA25018
NACA25018 |  |  |  | Cl Max: | 1.766 | at alpha= | 18 | deg
JavaFoil+Calcfoil stall+Eppler ext transition |  |  |  | L/D Max: | 107.675 | at alpha= | 8 | deg
Re: | 3000000 |  |  | Cd Min: | 0.00772 | at alpha= | 2 | deg
Mach: | 0.1 |  |  | Cl=0 at alpha= | -1.6111 | deg
|  |  |  | @ Cl=0.1, Cd= | 0.0082337
|  |  |  | @ Cl=0.4, Cd= | 0.0080029
|  |  |  | @ Cl=0.6, Cd= | 0.0079158
alpha (deg) | Cl | Cd | Cm | Cl/Cd
-20 | -1.283 | 0.11164 | -0.001 | -11.49
-19.5 | -1.292 | 0.1012 | -0.002 | -12.768
-19 | -1.301 | 0.09041 | -0.002 | -14.394
-18.5 | -1.312 | 0.07888 | -0.002 | -16.629
-18 | -1.322 | 0.06728 | -0.003 | -19.649
-17.5 | -1.331 | 0.0567 | -0.003 | -23.47
-17 | -1.335 | 0.04807 | -0.003 | -27.78
-16.5 | -1.338 | 0.04054 | -0.004 | -32.993
-16 | -1.336 | 0.03438 | -0.004 | -38.867
-15.5 | -1.331 | 0.02924 | -0.005 | -45.532
-15 | -1.321 | 0.02541 | -0.005 | -51.995
-14.5 | -1.306 | 0.0223 | -0.006 | -58.558
-14 | -1.286 | 0.01999 | -0.006 | -64.323
-13.5 | -1.261 | 0.01829 | -0.006 | -68.919
-13 | -1.232 | 0.01693 | -0.007 | -72.75
-12.5 | -1.199 | 0.01587 | -0.007 | -75.54
-12 | -1.162 | 0.01497 | -0.008 | -77.649
-11.5 | -1.122 | 0.0142 | -0.008 | -79.017
-11 | -1.079 | 0.01357 | -0.009 | -79.537
-10.5 | -1.034 | 0.01299 | -0.009 | -79.564
-10 | -0.986 | 0.01252 | -0.01 | -78.712
-9.5 | -0.936 | 0.01211 | -0.01 | -77.267
-9 | -0.884 | 0.01148 | -0.01 | -76.994
-8.5 | -0.83 | 0.01111 | -0.011 | -74.738
-8 | -0.775 | 0.01082 | -0.011 | -71.662
-7.5 | -0.719 | 0.01053 | -0.012 | -68.262
-7 | -0.661 | 0.01026 | -0.012 | -64.421
-6.5 | -0.603 | 0.00904 | -0.013 | -66.628
-6 | -0.543 | 0.00937 | -0.013 | -57.988
-5.5 | -0.483 | 0.0092 | -0.014 | -52.512
-5 | -0.422 | 0.00957 | -0.014 | -44.103
-4.5 | -0.361 | 0.00945 | -0.015 | -38.181
-4 | -0.299 | 0.00932 | -0.015 | -32.109
-3.5 | -0.237 | 0.00962 | -0.016 | -24.634
-3 | -0.175 | 0.00939 | -0.016 | -18.589
-2.5 | -0.112 | 0.00878 | -0.017 | -12.741
-2 | -0.049 | 0.00886 | -0.017 | -5.527
-1.5 | 0.014 | 0.00797 | -0.018 | 1.767
-1 | 0.077 | 0.00823 | -0.018 | 9.376
-0.5 | 0.14 | 0.00824 | -0.019 | 17.021
0 | 0.203 | 0.00827 | -0.019 | 24.556
0.5 | 0.266 | 0.00789 | -0.02 | 33.687
1 | 0.329 | 0.00794 | -0.02 | 41.377
1.5 | 0.391 | 0.00805 | -0.02 | 48.61
2 | 0.454 | 0.00772 | -0.021 | 58.796
2.5 | 0.516 | 0.00782 | -0.021 | 65.932
3 | 0.578 | 0.00793 | -0.022 | 72.922
3.5 | 0.64 | 0.00789 | -0.022 | 81.086
4 | 0.701 | 0.00801 | -0.023 | 87.53
4.5 | 0.762 | 0.00776 | -0.023 | 98.219
5 | 0.823 | 0.00789 | -0.024 | 104.332
5.5 | 0.883 | 0.00904 | -0.024 | 97.718
6 | 0.943 | 0.00934 | -0.025 | 101.016
6.5 | 1.002 | 0.00962 | -0.025 | 104.137
7 | 1.06 | 0.00998 | -0.026 | 106.203
7.5 | 1.117 | 0.01041 | -0.026 | 107.264
8 | 1.173 | 0.01089 | -0.027 | 107.675
8.5 | 1.227 | 0.01143 | -0.027 | 107.359
9 | 1.28 | 0.01206 | -0.027 | 106.114
9.5 | 1.331 | 0.01294 | -0.028 | 102.855
10 | 1.38 | 0.01378 | -0.028 | 100.101
10.5 | 1.426 | 0.01474 | -0.029 | 96.735
11 | 1.469 | 0.01587 | -0.029 | 92.6
11.5 | 1.51 | 0.01714 | -0.029 | 88.107
12 | 1.548 | 0.01859 | -0.03 | 83.276
12.5 | 1.582 | 0.02025 | -0.03 | 78.141
13 | 1.614 | 0.02216 | -0.03 | 72.815
13.5 | 1.643 | 0.02448 | -0.03 | 67.111
14 | 1.668 | 0.02692 | -0.03 | 61.957
14.5 | 1.69 | 0.02959 | -0.031 | 57.128
15 | 1.71 | 0.03263 | -0.031 | 52.392
15.5 | 1.727 | 0.03592 | -0.031 | 48.076
16 | 1.741 | 0.03954 | -0.031 | 44.03
16.5 | 1.752 | 0.04355 | -0.031 | 40.225
17 | 1.759 | 0.04775 | -0.031 | 36.837
17.5 | 1.764 | 0.05216 | -0.032 | 33.813
18 | 1.766 | 0.05705 | -0.032 | 30.947
18.5 | 1.765 | 0.0621 | -0.032 | 28.423
19 | 1.762 | 0.06753 | -0.032 | 26.092
19.5 | 1.757 | 0.07318 | -0.032 | 24.004
20 | 1.749 | 0.07899 | -0.032 | 22.141

## 60. Re 3M Mach 0.10 (2)
BIGFOIL.COM POLAR EXPORT
NACA25018
NACA25018 |  |  |  | Cl Max: | 1.5521 | at alpha= | 17 | deg
XFOIL ncrit=9 |  |  |  | L/D Max: | 119.075 | at alpha= | 8 | deg
Re: | 3000000 |  |  | Cd Min: | 0.07366 | at alpha= | 20 | deg
Mach: | 0.1 |  |  | Cl=0 at alpha= | -1.6887 | deg
|  |  |  | @ Cl=0.1, Cd= | 0.0063484
|  |  |  | @ Cl=0.4, Cd= | 0.0060703
|  |  |  | @ Cl=0.6, Cd= | 0.0063025
alpha (deg) | Cl | Cd | Cm | Cl/Cd
-11.5 | -0.9678 | 0.01147 | -0.0504 | -84.3766
-11 | -0.8991 | 0.01086 | -0.0534 | -82.7901
-10.5 | -0.8141 | 0.01026 | -0.0597 | -79.347
-10 | -0.7238 | 0.00964 | -0.0673 | -75.083
-9.5 | -0.671 | 0.0093 | -0.0667 | -72.1505
-9 | -0.6363 | 0.00909 | -0.0622 | -70
-8.5 | -0.6045 | 0.00887 | -0.0569 | -68.1511
-8 | -0.5707 | 0.00872 | -0.052 | -65.4472
-7.5 | -0.536 | 0.00861 | -0.0473 | -62.2532
-7 | -0.495 | 0.00844 | -0.0439 | -58.6493
-6.5 | -0.452 | 0.00829 | -0.041 | -54.5235
-6 | -0.4078 | 0.00816 | -0.0382 | -49.9755
-5.5 | -0.362 | 0.00802 | -0.0358 | -45.1372
-5 | -0.3159 | 0.00792 | -0.0334 | -39.8864
-4.5 | -0.2685 | 0.00779 | -0.0313 | -34.4673
-4 | -0.2206 | 0.00768 | -0.0293 | -28.724
-3.5 | -0.1732 | 0.00754 | -0.0272 | -22.9708
-3 | -0.1248 | 0.00743 | -0.0253 | -16.7968
-2.5 | -0.0764 | 0.00728 | -0.0234 | -10.4945
-2 | -0.0287 | 0.00709 | -0.0214 | -4.048
-1.5 | 0.0174 | 0.00685 | -0.019 | 2.5401
-1 | 0.0612 | 0.00655 | -0.0163 | 9.3435
-0.5 | 0.1074 | 0.00631 | -0.0139 | 17.0206
0 | 0.155 | 0.00616 | -0.0119 | 25.1623
0.5 | 0.2038 | 0.00612 | -0.01 | 33.3007
1 | 0.2536 | 0.00606 | -0.0083 | 41.8482
1.5 | 0.3027 | 0.00607 | -0.0065 | 49.8682
2 | 0.3518 | 0.00608 | -0.0047 | 57.8618
2.5 | 0.3995 | 0.00607 | -0.0026 | 65.8155
3 | 0.4447 | 0.0061 | 0 | 72.9016
3.5 | 0.4881 | 0.00607 | 0.0031 | 80.4119
4 | 0.5324 | 0.00616 | 0.0059 | 86.4286
5 | 0.6178 | 0.00634 | 0.0121 | 97.4448
5.5 | 0.6592 | 0.00651 | 0.0155 | 101.2596
6 | 0.71 | 0.00672 | 0.0167 | 105.6548
6.5 | 0.7746 | 0.00702 | 0.0149 | 110.3419
7 | 0.8507 | 0.00742 | 0.0104 | 114.6496
7.5 | 0.9227 | 0.00785 | 0.0067 | 117.5414
8 | 0.9907 | 0.00832 | 0.0039 | 119.0745
8.5 | 1.0413 | 0.0088 | 0.0049 | 118.3295
9 | 1.1019 | 0.00937 | 0.0035 | 117.5987
9.5 | 1.1597 | 0.00995 | 0.0026 | 116.5528
10.5 | 1.2649 | 0.0113 | 0.0026 | 111.9381
11 | 1.3201 | 0.01209 | 0.0016 | 109.1894
11.5 | 1.3744 | 0.01288 | 0.0008 | 106.7081
12 | 1.4169 | 0.01376 | 0.0021 | 102.9724
13 | 1.4449 | 0.01575 | 0.015 | 91.7397
13.5 | 1.464 | 0.01696 | 0.0198 | 86.3208
14 | 1.4808 | 0.0185 | 0.0243 | 80.0432
14.5 | 1.4972 | 0.02028 | 0.0283 | 73.8264
15 | 1.5107 | 0.0225 | 0.0318 | 67.1422
15.5 | 1.5265 | 0.02487 | 0.0344 | 61.3792
16 | 1.5388 | 0.02774 | 0.0366 | 55.4722
16.5 | 1.5449 | 0.03141 | 0.0383 | 49.185
17 | 1.5521 | 0.03525 | 0.0394 | 44.0312
17.5 | 1.5506 | 0.04017 | 0.04 | 38.6009
18 | 1.5493 | 0.04532 | 0.04 | 34.1858
18.5 | 1.5396 | 0.05155 | 0.0396 | 29.8661
19 | 1.5299 | 0.05802 | 0.0387 | 26.3685
19.5 | 1.5164 | 0.06507 | 0.0373 | 23.3041
20 | 1.492 | 0.07366 | 0.0352 | 20.2552

## 61. Re 3M Mach 0.25 (1)
BIGFOIL.COM POLAR EXPORT
NACA25018
NACA25018 |  |  |  | Cl Max: | 1.683 | at alpha= | 16 | deg
JavaFoil+Calcfoil stall+Eppler ext transition |  |  |  | L/D Max: | 104.466 | at alpha= | 7.5 | deg
Re: | 3000000 |  |  | Cd Min: | 0.00758 | at alpha= | 4 | deg
Mach: | 0.25 |  |  | Cl=0 at alpha= | -1.6094 | deg
|  |  |  | @ Cl=0.1, Cd= | 0.0079211
|  |  |  | @ Cl=0.4, Cd= | 0.0078109
|  |  |  | @ Cl=0.6, Cd= | 0.0076953
alpha (deg) | Cl | Cd | Cm | Cl/Cd
-19.5 | -1.058 | 0.13658 | -0.001 | -7.745
-19 | -1.084 | 0.12694 | -0.002 | -8.54
-18.5 | -1.107 | 0.11734 | -0.002 | -9.437
-18 | -1.129 | 0.10718 | -0.002 | -10.53
-17.5 | -1.148 | 0.09662 | -0.003 | -11.88
-17 | -1.166 | 0.08535 | -0.003 | -13.661
-16.5 | -1.187 | 0.0716 | -0.003 | -16.584
-16 | -1.21 | 0.05727 | -0.004 | -21.131
-15.5 | -1.227 | 0.04618 | -0.004 | -26.563
-15 | -1.237 | 0.0377 | -0.005 | -32.807
-14.5 | -1.24 | 0.0309 | -0.005 | -40.136
-14 | -1.238 | 0.02583 | -0.006 | -47.907
-13.5 | -1.228 | 0.02227 | -0.006 | -55.123
-13 | -1.211 | 0.01976 | -0.007 | -61.272
-12.5 | -1.188 | 0.01793 | -0.007 | -66.245
-12 | -1.159 | 0.01658 | -0.008 | -69.888
-11.5 | -1.125 | 0.01548 | -0.008 | -72.68
-11 | -1.087 | 0.01462 | -0.009 | -74.383
-10.5 | -1.045 | 0.01388 | -0.009 | -75.28
-10 | -0.999 | 0.01327 | -0.01 | -75.262
-9.5 | -0.951 | 0.01249 | -0.01 | -76.09
-9 | -0.9 | 0.01204 | -0.011 | -74.726
-8.5 | -0.847 | 0.01162 | -0.011 | -72.903
-8 | -0.792 | 0.01124 | -0.012 | -70.418
-7.5 | -0.735 | 0.01093 | -0.012 | -67.221
-7 | -0.677 | 0.01064 | -0.013 | -63.573
-6.5 | -0.617 | 0.01036 | -0.013 | -59.596
-6 | -0.557 | 0.00915 | -0.014 | -60.824
-5.5 | -0.495 | 0.00949 | -0.014 | -52.207
-5 | -0.433 | 0.00938 | -0.015 | -46.18
-4.5 | -0.37 | 0.00973 | -0.015 | -38.063
-4 | -0.307 | 0.00953 | -0.016 | -32.226
-3.5 | -0.243 | 0.00894 | -0.016 | -27.203
-3 | -0.179 | 0.00919 | -0.017 | -19.501
-2.5 | -0.115 | 0.00898 | -0.017 | -12.788
-2 | -0.05 | 0.0087 | -0.018 | -5.78
-1.5 | 0.014 | 0.00815 | -0.018 | 1.775
-1 | 0.079 | 0.00806 | -0.019 | 9.838
-0.5 | 0.144 | 0.00763 | -0.019 | 18.891
0 | 0.209 | 0.00802 | -0.02 | 26.02
0.5 | 0.273 | 0.00809 | -0.02 | 33.752
1 | 0.338 | 0.00815 | -0.021 | 41.427
1.5 | 0.402 | 0.0078 | -0.021 | 51.511
2 | 0.466 | 0.00787 | -0.022 | 59.159
2.5 | 0.53 | 0.00802 | -0.022 | 66.04
3 | 0.593 | 0.00768 | -0.023 | 77.215
3.5 | 0.657 | 0.00782 | -0.023 | 83.967
4 | 0.72 | 0.00758 | -0.024 | 94.956
4.5 | 0.782 | 0.00891 | -0.024 | 87.759
5 | 0.844 | 0.00911 | -0.025 | 92.66
5.5 | 0.906 | 0.00937 | -0.025 | 96.635
6 | 0.967 | 0.00969 | -0.025 | 99.787
6.5 | 1.027 | 0.01004 | -0.026 | 102.233
7 | 1.085 | 0.01046 | -0.026 | 103.759
7.5 | 1.143 | 0.01094 | -0.027 | 104.466
8 | 1.199 | 0.01152 | -0.027 | 104.087
8.5 | 1.254 | 0.01218 | -0.028 | 102.95
9 | 1.306 | 0.01293 | -0.028 | 101.029
9.5 | 1.356 | 0.01381 | -0.029 | 98.162
10 | 1.403 | 0.01485 | -0.029 | 94.471
10.5 | 1.447 | 0.01623 | -0.029 | 89.138
11 | 1.487 | 0.01766 | -0.03 | 84.182
11.5 | 1.524 | 0.01932 | -0.03 | 78.87
12 | 1.557 | 0.02125 | -0.03 | 73.274
12.5 | 1.586 | 0.02344 | -0.03 | 67.662
13 | 1.612 | 0.02602 | -0.03 | 61.938
13.5 | 1.634 | 0.02888 | -0.031 | 56.574
14 | 1.652 | 0.03209 | -0.031 | 51.468
14.5 | 1.665 | 0.03583 | -0.031 | 46.478
15 | 1.675 | 0.03979 | -0.031 | 42.098
15.5 | 1.681 | 0.04403 | -0.031 | 38.185
16 | 1.683 | 0.04879 | -0.031 | 34.498
16.5 | 1.681 | 0.05387 | -0.031 | 31.199
17 | 1.673 | 0.05935 | -0.032 | 28.187
17.5 | 1.66 | 0.06525 | -0.032 | 25.448
18 | 1.644 | 0.07152 | -0.032 | 22.988
18.5 | 1.624 | 0.07813 | -0.032 | 20.779
19 | 1.599 | 0.08523 | -0.032 | 18.756
19.5 | 1.57 | 0.09269 | -0.032 | 16.938
20 | 1.537 | 0.10059 | -0.032 | 15.285

## 62. Re 3M Mach 0.25 (2)
BIGFOIL.COM POLAR EXPORT
NACA25018
NACA25018 |  |  |  | Cl Max: | 1.5025 | at alpha= | 15.5 | deg
XFOIL ncrit=9 |  |  |  | L/D Max: | 115.753 | at alpha= | 8 | deg
Re: | 3000000 |  |  | Cd Min: | 0.09843 | at alpha= | 20 | deg
Mach: | 0.25 |  |  | Cl=0 at alpha= | -1.7 | deg
|  |  |  | @ Cl=0.1, Cd= | 0.006494
|  |  |  | @ Cl=0.4, Cd= | 0.0061985
|  |  |  | @ Cl=0.6, Cd= | 0.0064376
alpha (deg) | Cl | Cd | Cm | Cl/Cd
-20 | -1.3279 | 0.06885 | -0.0756 | -19.2869
-19.5 | -1.3654 | 0.05808 | -0.0805 | -23.509
-19 | -1.3968 | 0.04877 | -0.0839 | -28.6406
-18.5 | -1.4091 | 0.04202 | -0.0851 | -33.534
-18 | -1.4111 | 0.03678 | -0.085 | -38.366
-17.5 | -1.406 | 0.03258 | -0.0838 | -43.1553
-17 | -1.3953 | 0.02921 | -0.0817 | -47.7679
-16.5 | -1.382 | 0.02636 | -0.0789 | -52.4279
-16 | -1.3683 | 0.02384 | -0.0752 | -57.3951
-15.5 | -1.3552 | 0.02165 | -0.0707 | -62.5958
-15 | -1.3386 | 0.01998 | -0.0655 | -66.997
-14.5 | -1.3227 | 0.01865 | -0.0594 | -70.9223
-14 | -1.2733 | 0.01735 | -0.0589 | -73.389
-13.5 | -1.2184 | 0.01603 | -0.0593 | -76.0075
-13 | -1.1588 | 0.01501 | -0.06 | -77.2019
-12.5 | -1.1072 | 0.01401 | -0.059 | -79.0293
-12 | -1.0487 | 0.01309 | -0.0592 | -80.1146
-11.5 | -0.9917 | 0.01235 | -0.0589 | -80.2996
-11 | -0.923 | 0.01156 | -0.0609 | -79.8443
-10.5 | -0.8426 | 0.01086 | -0.0652 | -77.5875
-10 | -0.7401 | 0.01017 | -0.0742 | -72.7729
-9.5 | -0.6755 | 0.00971 | -0.0753 | -69.5675
-9 | -0.6407 | 0.00943 | -0.0702 | -67.9427
-8.5 | -0.6064 | 0.00923 | -0.0648 | -65.6988
-8 | -0.5724 | 0.00899 | -0.0594 | -63.6707
-7.5 | -0.5358 | 0.00879 | -0.0545 | -60.9556
-7 | -0.5 | 0.00868 | -0.0493 | -57.6037
-6.5 | -0.4584 | 0.00854 | -0.0454 | -53.6768
-6 | -0.4135 | 0.00837 | -0.0422 | -49.4026
-5.5 | -0.3678 | 0.00824 | -0.0392 | -44.6359
-5 | -0.3206 | 0.0081 | -0.0364 | -39.5802
-4.5 | -0.2736 | 0.00797 | -0.0337 | -34.3287
-4 | -0.2248 | 0.00784 | -0.0313 | -28.6735
-3.5 | -0.1755 | 0.00771 | -0.0291 | -22.7626
-3 | -0.1266 | 0.00756 | -0.0268 | -16.746
-2.5 | -0.0772 | 0.00742 | -0.0246 | -10.4043
-1.5 | 0.0193 | 0.00701 | -0.0198 | 2.7532
-1 | 0.0648 | 0.00669 | -0.0169 | 9.6861
-0.5 | 0.1097 | 0.00644 | -0.0139 | 17.0342
0 | 0.1586 | 0.00627 | -0.0116 | 25.2951
0.5 | 0.2087 | 0.00621 | -0.0096 | 33.6071
1 | 0.2587 | 0.00619 | -0.0075 | 41.7932
1.5 | 0.3097 | 0.00617 | -0.0056 | 50.1945
2 | 0.3585 | 0.00619 | -0.0032 | 57.916
2.5 | 0.4075 | 0.0062 | -0.0009 | 65.7258
3 | 0.4536 | 0.0062 | 0.002 | 73.1613
3.5 | 0.4963 | 0.00622 | 0.0057 | 79.791
4 | 0.5402 | 0.00627 | 0.0092 | 86.1563
4.5 | 0.5799 | 0.00638 | 0.0135 | 90.8934
5 | 0.6218 | 0.0065 | 0.0173 | 95.6615
5.5 | 0.6669 | 0.00666 | 0.0204 | 100.1351
6 | 0.7221 | 0.00693 | 0.0213 | 104.1991
6.5 | 0.794 | 0.00732 | 0.0184 | 108.4699
7 | 0.8769 | 0.00777 | 0.0132 | 112.8571
7.5 | 0.9496 | 0.00825 | 0.0102 | 115.103
8 | 1.014 | 0.00876 | 0.009 | 115.7534
8.5 | 1.0707 | 0.00932 | 0.0093 | 114.882
9 | 1.1321 | 0.00996 | 0.0085 | 113.6647
9.5 | 1.1889 | 0.01064 | 0.0085 | 111.7387
10 | 1.2416 | 0.0114 | 0.0092 | 108.9123
10.5 | 1.3006 | 0.01224 | 0.0084 | 106.2582
11 | 1.3556 | 0.01325 | 0.0081 | 102.3094
11.5 | 1.4032 | 0.01435 | 0.009 | 97.784
12 | 1.4161 | 0.01543 | 0.0161 | 91.7758
12.5 | 1.4313 | 0.01677 | 0.0223 | 85.3488
13 | 1.447 | 0.01842 | 0.0277 | 78.5559
13.5 | 1.4631 | 0.02037 | 0.0322 | 71.8262
14 | 1.4765 | 0.02275 | 0.0362 | 64.9011
14.5 | 1.4862 | 0.02573 | 0.0395 | 57.7614
15 | 1.495 | 0.02915 | 0.042 | 51.2864
15.5 | 1.5025 | 0.03303 | 0.0438 | 45.4889
16 | 1.5007 | 0.038 | 0.0449 | 39.4921
16.5 | 1.4992 | 0.04326 | 0.0454 | 34.6556
17 | 1.4876 | 0.04972 | 0.0452 | 29.9195
17.5 | 1.4766 | 0.05637 | 0.0446 | 26.1948
18 | 1.455 | 0.06436 | 0.0432 | 22.6072
18.5 | 1.4378 | 0.07212 | 0.0415 | 19.9362
19 | 1.4157 | 0.08062 | 0.0392 | 17.5602
19.5 | 1.3886 | 0.09001 | 0.0362 | 15.4272
20 | 1.371 | 0.09843 | 0.0333 | 13.9287

## 63. Re 3M Mach 0.50 (1)
BIGFOIL.COM POLAR EXPORT
NACA25018
NACA25018 |  |  |  | Cl Max: | 1.439 | at alpha= | 10.5 | deg
JavaFoil+Calcfoil stall+Eppler ext transition |  |  |  | L/D Max: | 92.328 | at alpha= | 6 | deg
Re: | 3000000 |  |  | Cd Min: | 0.00742 | at alpha= | 1.5 | deg
Mach: | 0.5 |  |  | Cl=0 at alpha= | -1.6111 | deg
|  |  |  | @ Cl=0.1, Cd= | 0.0075567
|  |  |  | @ Cl=0.4, Cd= | 0.0076054
|  |  |  | @ Cl=0.6, Cd= | 0.0086393
alpha (deg) | Cl | Cd | Cm | Cl/Cd
-20 | -1.035 | 0.16973 | -0.001 | -6.101
-19.5 | -1.007 | 0.16577 | -0.001 | -6.072
-19 | -0.979 | 0.16007 | -0.002 | -6.119
-18.5 | -0.952 | 0.15733 | -0.002 | -6.05
-18 | -0.923 | 0.15309 | -0.002 | -6.032
-17.5 | -0.896 | 0.14585 | -0.002 | -6.144
-17 | -0.867 | 0.1425 | -0.003 | -6.087
-16.5 | -0.84 | 0.13844 | -0.003 | -6.067
-16 | -0.811 | 0.13323 | -0.003 | -6.089
-15.5 | -0.784 | 0.1299 | -0.003 | -6.033
-15 | -0.755 | 0.12444 | -0.003 | -6.068
-14.5 | -0.728 | 0.12104 | -0.004 | -6.011
-14 | -0.699 | 0.11694 | -0.004 | -5.975
-13.5 | -0.67 | 0.11074 | -0.004 | -6.053
-13 | -0.643 | 0.09379 | -0.004 | -6.855
-12.5 | -0.615 | 0.09179 | -0.004 | -6.696
-12 | -0.586 | 0.08966 | -0.005 | -6.536
-11.5 | -0.558 | 0.08714 | -0.005 | -6.403
-11 | -0.539 | 0.07476 | -0.006 | -7.205
-10.5 | -0.785 | 0.04954 | -0.008 | -15.837
-10 | -0.907 | 0.02373 | -0.01 | -38.223
-9.5 | -0.93 | 0.01855 | -0.011 | -50.148
-9 | -0.917 | 0.01629 | -0.012 | -56.318
-8.5 | -0.886 | 0.01494 | -0.012 | -59.269
-8 | -0.842 | 0.01394 | -0.013 | -60.395
-7.5 | -0.791 | 0.01292 | -0.014 | -61.255
-7 | -0.735 | 0.01231 | -0.014 | -59.712
-6.5 | -0.675 | 0.01179 | -0.015 | -57.25
-6 | -0.612 | 0.01137 | -0.015 | -53.818
-5.5 | -0.546 | 0.01103 | -0.016 | -49.529
-5 | -0.479 | 0.01074 | -0.016 | -44.638
-4.5 | -0.411 | 0.01041 | -0.017 | -39.458
-4 | -0.341 | 0.0088 | -0.017 | -38.757
-3.5 | -0.271 | 0.0086 | -0.018 | -31.463
-3 | -0.2 | 0.00881 | -0.018 | -22.664
-2.5 | -0.128 | 0.00864 | -0.019 | -14.814
-2 | -0.056 | 0.00877 | -0.02 | -6.391
-1.5 | 0.016 | 0.00806 | -0.02 | 2.004
-1 | 0.088 | 0.00756 | -0.021 | 11.711
-0.5 | 0.161 | 0.00754 | -0.021 | 21.312
0 | 0.233 | 0.00756 | -0.022 | 30.781
0.5 | 0.304 | 0.0076 | -0.022 | 40.077
1 | 0.376 | 0.0077 | -0.023 | 48.819
1.5 | 0.447 | 0.00742 | -0.023 | 60.319
2 | 0.518 | 0.00844 | -0.024 | 61.424
2.5 | 0.589 | 0.0086 | -0.025 | 68.519
3 | 0.659 | 0.00885 | -0.025 | 74.522
3.5 | 0.729 | 0.00938 | -0.026 | 77.714
4 | 0.798 | 0.00968 | -0.026 | 82.465
4.5 | 0.866 | 0.01 | -0.027 | 86.613
5 | 0.933 | 0.01042 | -0.027 | 89.576
5.5 | 0.999 | 0.01093 | -0.028 | 91.462
6 | 1.064 | 0.01152 | -0.028 | 92.328
6.5 | 1.126 | 0.01225 | -0.029 | 91.906
7 | 1.185 | 0.01311 | -0.029 | 90.397
7.5 | 1.242 | 0.01418 | -0.03 | 87.55
8 | 1.293 | 0.01569 | -0.03 | 82.404
8.5 | 1.339 | 0.01737 | -0.03 | 77.1
9 | 1.378 | 0.01952 | -0.031 | 70.592
9.5 | 1.409 | 0.02233 | -0.031 | 63.085
10 | 1.429 | 0.02591 | -0.031 | 55.176
10.5 | 1.439 | 0.03046 | -0.031 | 47.228
11 | 1.431 | 0.03605 | -0.031 | 39.687
11.5 | 1.4 | 0.04305 | -0.031 | 32.521
12 | 1.323 | 0.05255 | -0.03 | 25.18
12.5 | 0.861 | 0.07505 | -0.029 | 11.475
13 | 0.886 | 0.07882 | -0.029 | 11.242
13.5 | 0.896 | 0.0964 | -0.028 | 9.298
14 | 0.88 | 0.11587 | -0.019 | 7.596
14.5 | 0.909 | 0.1223 | -0.02 | 7.433
15 | 0.938 | 0.12707 | -0.021 | 7.383
15.5 | 0.967 | 0.13353 | -0.022 | 7.243

## 64. Re 3M Mach 0.50 (2)
BIGFOIL.COM POLAR EXPORT
NACA25018
NACA25018 |  |  |  | Cl Max: | 1.3889 | at alpha= | 11.5 | deg
XFOIL ncrit=9 |  |  |  | L/D Max: | 103.467 | at alpha= | 7 | deg
Re: | 3000000 |  |  | Cd Min: | 0.14581 | at alpha= | -17.5 | deg
Mach: | 0.5 |  |  | Cl=0 at alpha= | -1.7766 | deg
|  |  |  | @ Cl=0.1, Cd= | 0.007271
|  |  |  | @ Cl=0.4, Cd= | 0.0067098
|  |  |  | @ Cl=0.6, Cd= | 0.0071685
alpha (deg) | Cl | Cd | Cm | Cl/Cd
-17.5 | -0.6905 | 0.14581 | -0.0402 | -4.7356
-17 | -0.7189 | 0.13332 | -0.0476 | -5.3923
-16.5 | -0.7434 | 0.12196 | -0.054 | -6.0954
-16 | -0.7764 | 0.11015 | -0.0608 | -7.0486
-15.5 | -0.8223 | 0.09744 | -0.0682 | -8.439
-15 | -0.8708 | 0.08512 | -0.0751 | -10.2303
-14.5 | -0.9242 | 0.07278 | -0.0818 | -12.6985
-14 | -0.9726 | 0.06107 | -0.0876 | -15.926
-13.5 | -1.0105 | 0.05089 | -0.0919 | -19.8566
-13 | -1.0438 | 0.04215 | -0.0939 | -24.7639
-12.5 | -1.0593 | 0.03295 | -0.0992 | -32.1487
-12 | -1.0531 | 0.02579 | -0.1022 | -40.8337
-11.5 | -1.0347 | 0.02103 | -0.1005 | -49.2011
-11 | -0.991 | 0.01779 | -0.0988 | -55.7055
-10.5 | -0.9296 | 0.01555 | -0.0976 | -59.7814
-10 | -0.8348 | 0.01371 | -0.1013 | -60.8899
-9.5 | -0.7142 | 0.01238 | -0.1093 | -57.6898
-9 | -0.6643 | 0.01166 | -0.1045 | -56.9726
-8.5 | -0.6247 | 0.0111 | -0.0978 | -56.2793
-8 | -0.5835 | 0.01065 | -0.0912 | -54.7887
-7.5 | -0.543 | 0.01022 | -0.0845 | -53.1311
-7 | -0.5008 | 0.00985 | -0.078 | -50.8426
-6.5 | -0.4576 | 0.00954 | -0.0718 | -47.9665
-6 | -0.4135 | 0.00927 | -0.0658 | -44.6063
-5.5 | -0.3695 | 0.00901 | -0.0598 | -41.01
-5 | -0.3271 | 0.00885 | -0.0535 | -36.9605
-4.5 | -0.284 | 0.00871 | -0.0474 | -32.6062
-4 | -0.2338 | 0.00854 | -0.0428 | -27.377
-3.5 | -0.1822 | 0.00838 | -0.0386 | -21.7422
-3 | -0.13 | 0.00821 | -0.0346 | -15.8343
-2.5 | -0.0759 | 0.00805 | -0.0311 | -9.4286
-2 | -0.0231 | 0.00788 | -0.0274 | -2.9315
-1.5 | 0.0286 | 0.00771 | -0.0235 | 3.7095
-1 | 0.0791 | 0.00743 | -0.0195 | 10.646
-0.5 | 0.1251 | 0.00708 | -0.0147 | 17.6695
0 | 0.1715 | 0.0068 | -0.0099 | 25.2206
0.5 | 0.2239 | 0.00669 | -0.0061 | 33.4679
1 | 0.276 | 0.00668 | -0.0023 | 41.3174
1.5 | 0.3291 | 0.00665 | 0.0013 | 49.4887
2 | 0.377 | 0.00669 | 0.0061 | 56.3528
2.5 | 0.4234 | 0.00673 | 0.0111 | 62.9123
3 | 0.4704 | 0.00678 | 0.0161 | 69.3805
3.5 | 0.5101 | 0.00686 | 0.0225 | 74.3586
4 | 0.5574 | 0.00698 | 0.0275 | 79.8567
4.5 | 0.6026 | 0.00718 | 0.0329 | 83.9276
5 | 0.6473 | 0.00743 | 0.0384 | 87.1198
5.5 | 0.7023 | 0.00768 | 0.0418 | 91.4453
6 | 0.7937 | 0.00816 | 0.038 | 97.2672
6.5 | 0.8965 | 0.00879 | 0.032 | 101.9909
7 | 0.9819 | 0.00949 | 0.0297 | 103.4668
7.5 | 1.0555 | 0.01034 | 0.0295 | 102.0793
8 | 1.1217 | 0.01132 | 0.0307 | 99.0901
8.5 | 1.1858 | 0.01256 | 0.0318 | 94.4108
9 | 1.2425 | 0.01407 | 0.0339 | 88.3085
9.5 | 1.306 | 0.01582 | 0.0342 | 82.5537
10 | 1.3629 | 0.01811 | 0.0346 | 75.2568
10.5 | 1.3797 | 0.02074 | 0.0404 | 66.5236
11 | 1.3866 | 0.02394 | 0.0464 | 57.9198
11.5 | 1.3889 | 0.028 | 0.0511 | 49.6036
12 | 1.3854 | 0.03297 | 0.0545 | 42.02
12.5 | 1.3712 | 0.03907 | 0.0568 | 35.096
13 | 1.3542 | 0.04569 | 0.0582 | 29.6389
13.5 | 1.3279 | 0.05328 | 0.0586 | 24.923
14 | 1.2974 | 0.0615 | 0.0581 | 21.0959
14.5 | 1.2694 | 0.0699 | 0.0569 | 18.1602
15 | 1.2392 | 0.07887 | 0.0548 | 15.7119
15.5 | 1.2148 | 0.08769 | 0.0523 | 13.8533
16 | 1.1901 | 0.09686 | 0.0493 | 12.2868
16.5 | 1.1702 | 0.10593 | 0.0459 | 11.0469

## 65. Re 4M Mach 0.00 (1)
BIGFOIL.COM POLAR EXPORT
NACA25018
NACA25018 |  |  |  | Cl Max: | 1.79 | at alpha= | 18.5 | deg
JavaFoil+Calcfoil stall+Eppler ext transition |  |  |  | L/D Max: | 112.026 | at alpha= | 5.5 | deg
Re: | 4000000 |  |  | Cd Min: | 0.00768 | at alpha= | 5 | deg
Mach: | 0 |  |  | Cl=0 at alpha= | -1.6111 | deg
|  |  |  | @ Cl=0.1, Cd= | 0.0080117
|  |  |  | @ Cl=0.4, Cd= | 0.0077892
|  |  |  | @ Cl=0.6, Cd= | 0.0080142
alpha (deg) | Cl | Cd | Cm | Cl/Cd
-20 | -1.329 | 0.09581 | -0.001 | -13.871
-19.5 | -1.339 | 0.08456 | -0.002 | -15.837
-19 | -1.35 | 0.07281 | -0.002 | -18.546
-18.5 | -1.359 | 0.06255 | -0.002 | -21.726
-18 | -1.364 | 0.05399 | -0.003 | -25.266
-17.5 | -1.369 | 0.04578 | -0.003 | -29.897
-17 | -1.371 | 0.03858 | -0.003 | -35.533
-16.5 | -1.369 | 0.03291 | -0.004 | -41.598
-16 | -1.363 | 0.02836 | -0.004 | -48.061
-15.5 | -1.354 | 0.02465 | -0.005 | -54.915
-15 | -1.34 | 0.0218 | -0.005 | -61.451
-14.5 | -1.32 | 0.01963 | -0.006 | -67.257
-14 | -1.296 | 0.01793 | -0.006 | -72.314
-13.5 | -1.269 | 0.0166 | -0.006 | -76.416
-13 | -1.237 | 0.01554 | -0.007 | -79.62
-12.5 | -1.202 | 0.01467 | -0.007 | -81.943
-12 | -1.164 | 0.01393 | -0.008 | -83.566
-11.5 | -1.123 | 0.0133 | -0.008 | -84.403
-11 | -1.079 | 0.01276 | -0.009 | -84.574
-10.5 | -1.032 | 0.01227 | -0.009 | -84.16
-10 | -0.984 | 0.01187 | -0.01 | -82.896
-9.5 | -0.933 | 0.0115 | -0.01 | -81.141
-9 | -0.881 | 0.01115 | -0.01 | -79.078
-8.5 | -0.828 | 0.01085 | -0.011 | -76.276
-8 | -0.772 | 0.01033 | -0.011 | -74.763
-7.5 | -0.716 | 0.0093 | -0.012 | -76.96
-7 | -0.659 | 0.00886 | -0.012 | -74.348
-6.5 | -0.6 | 0.00917 | -0.013 | -65.472
-6 | -0.541 | 0.00901 | -0.013 | -60.058
-5.5 | -0.481 | 0.00936 | -0.014 | -51.377
-5 | -0.42 | 0.00924 | -0.014 | -45.516
-4.5 | -0.359 | 0.00959 | -0.015 | -37.458
-4 | -0.298 | 0.00937 | -0.015 | -31.768
-3.5 | -0.236 | 0.00925 | -0.016 | -25.487
-3 | -0.174 | 0.00912 | -0.016 | -19.054
-2.5 | -0.111 | 0.00935 | -0.017 | -11.906
-2 | -0.049 | 0.00878 | -0.017 | -5.551
-1.5 | 0.014 | 0.00842 | -0.017 | 1.665
-1 | 0.077 | 0.00803 | -0.018 | 9.565
-0.5 | 0.14 | 0.00798 | -0.018 | 17.48
0 | 0.202 | 0.00806 | -0.019 | 25.087
0.5 | 0.265 | 0.00809 | -0.019 | 32.713
1 | 0.327 | 0.00771 | -0.02 | 42.426
1.5 | 0.389 | 0.00777 | -0.02 | 50.137
2 | 0.452 | 0.00788 | -0.021 | 57.319
2.5 | 0.514 | 0.0079 | -0.021 | 65.003
3 | 0.575 | 0.00799 | -0.022 | 71.964
3.5 | 0.637 | 0.00805 | -0.022 | 79.092
4 | 0.698 | 0.00776 | -0.023 | 89.909
4.5 | 0.759 | 0.00795 | -0.023 | 95.497
5 | 0.82 | 0.00768 | -0.024 | 106.655
5.5 | 0.88 | 0.00785 | -0.024 | 112.026
6 | 0.939 | 0.00903 | -0.025 | 103.972
6.5 | 0.998 | 0.00935 | -0.025 | 106.72
7 | 1.056 | 0.00968 | -0.026 | 109.035
7.5 | 1.113 | 0.0103 | -0.026 | 108.054
8 | 1.169 | 0.01072 | -0.027 | 109.009
8.5 | 1.223 | 0.01119 | -0.027 | 109.35
9 | 1.276 | 0.01177 | -0.027 | 108.434
9.5 | 1.327 | 0.01243 | -0.028 | 106.816
10 | 1.376 | 0.0132 | -0.028 | 104.267
10.5 | 1.423 | 0.01407 | -0.029 | 101.201
11 | 1.468 | 0.01505 | -0.029 | 97.522
11.5 | 1.509 | 0.01633 | -0.029 | 92.456
12 | 1.548 | 0.01741 | -0.03 | 88.923
12.5 | 1.584 | 0.01904 | -0.03 | 83.207
13 | 1.617 | 0.02068 | -0.03 | 78.199
13.5 | 1.648 | 0.02264 | -0.03 | 72.782
14 | 1.675 | 0.02476 | -0.031 | 67.632
14.5 | 1.699 | 0.02707 | -0.031 | 62.761
15 | 1.72 | 0.02973 | -0.031 | 57.852
15.5 | 1.739 | 0.03264 | -0.031 | 53.266
16 | 1.754 | 0.03588 | -0.031 | 48.896
16.5 | 1.767 | 0.03943 | -0.031 | 44.824
17 | 1.777 | 0.0432 | -0.032 | 41.128
17.5 | 1.783 | 0.04732 | -0.032 | 37.691
18 | 1.788 | 0.05165 | -0.032 | 34.616
18.5 | 1.79 | 0.0563 | -0.032 | 31.786
19 | 1.789 | 0.06122 | -0.032 | 29.223
19.5 | 1.786 | 0.06649 | -0.032 | 26.865
20 | 1.781 | 0.07192 | -0.032 | 24.766

## 66. Re 4M Mach 0.00 (2)
BIGFOIL.COM POLAR EXPORT
NACA25018
NACA25018 |  |  |  | Cl Max: | 1.5999 | at alpha= | 18.5 | deg
XFOIL ncrit=9 |  |  |  | L/D Max: | 125.685 | at alpha= | 8.5 | deg
Re: | 4000000 |  |  | Cd Min: | 0.06298 | at alpha= | 20 | deg
Mach: | 0 |  |  | Cl=0 at alpha= | -1.7168 | deg
|  |  |  | @ Cl=0.1, Cd= | 0.0062817
|  |  |  | @ Cl=0.4, Cd= | 0.0058766
|  |  |  | @ Cl=0.6, Cd= | 0.0060193
alpha (deg) | Cl | Cd | Cm | Cl/Cd
-12 | -1.0172 | 0.01111 | -0.0494 | -91.5572
-11.5 | -0.9489 | 0.01049 | -0.0525 | -90.4576
-11 | -0.8598 | 0.00995 | -0.06 | -86.4121
-10.5 | -0.7677 | 0.00935 | -0.0682 | -82.107
-10 | -0.7211 | 0.00906 | -0.0665 | -79.5916
-9.5 | -0.6891 | 0.00887 | -0.0615 | -77.6888
-9 | -0.6562 | 0.00866 | -0.0566 | -75.7737
-8.5 | -0.6225 | 0.00851 | -0.0518 | -73.1492
-8 | -0.5886 | 0.00838 | -0.0471 | -70.2387
-7.5 | -0.5473 | 0.00825 | -0.0439 | -66.3394
-7 | -0.5033 | 0.00811 | -0.0412 | -62.0592
-6.5 | -0.4591 | 0.00797 | -0.0386 | -57.6035
-6 | -0.4135 | 0.00784 | -0.0362 | -52.7423
-5.5 | -0.3671 | 0.00772 | -0.034 | -47.5518
-5 | -0.3196 | 0.00761 | -0.032 | -41.9974
-4.5 | -0.2717 | 0.00751 | -0.0301 | -36.1784
-4 | -0.2235 | 0.0074 | -0.0282 | -30.2027
-3.5 | -0.175 | 0.00728 | -0.0264 | -24.0385
-3 | -0.1256 | 0.00716 | -0.0248 | -17.5419
-2.5 | -0.0766 | 0.00701 | -0.0231 | -10.9272
-2 | -0.0273 | 0.00687 | -0.0215 | -3.9738
-1.5 | 0.0209 | 0.00671 | -0.0196 | 3.1148
-1 | 0.0675 | 0.00648 | -0.0175 | 10.4167
-0.5 | 0.1134 | 0.0062 | -0.0152 | 18.2903
0 | 0.1591 | 0.00601 | -0.0128 | 26.4725
0.5 | 0.2085 | 0.0059 | -0.0112 | 35.339
1 | 0.258 | 0.00587 | -0.0095 | 43.9523
1.5 | 0.3071 | 0.00585 | -0.0078 | 52.4957
2 | 0.3576 | 0.00585 | -0.0064 | 61.1282
2.5 | 0.4054 | 0.00588 | -0.0044 | 68.9456
3 | 0.4535 | 0.00587 | -0.0025 | 77.2572
3.5 | 0.4982 | 0.00587 | 0.0001 | 84.8722
4 | 0.5412 | 0.00592 | 0.0031 | 91.4189
4.5 | 0.5867 | 0.00598 | 0.0055 | 98.1104
5 | 0.6307 | 0.00611 | 0.0082 | 103.2242
5.5 | 0.6681 | 0.00621 | 0.0124 | 107.5845
6 | 0.709 | 0.00634 | 0.0157 | 111.8297
6.5 | 0.7561 | 0.00657 | 0.0176 | 115.0837
7 | 0.8209 | 0.0069 | 0.0155 | 118.971
7.5 | 0.8974 | 0.00732 | 0.0107 | 122.5956
8 | 0.9717 | 0.00778 | 0.0064 | 124.8972
8.5 | 1.0369 | 0.00825 | 0.004 | 125.6848
9 | 1.0881 | 0.00874 | 0.0045 | 124.4966
9.5 | 1.1459 | 0.0093 | 0.0035 | 123.2151
10 | 1.1998 | 0.00987 | 0.0033 | 121.5603
10.5 | 1.2445 | 0.01056 | 0.0048 | 117.8504
11 | 1.3006 | 0.01124 | 0.0037 | 115.7117
11.5 | 1.354 | 0.01201 | 0.0029 | 112.7394
12 | 1.4054 | 0.01283 | 0.0024 | 109.5401
12.5 | 1.4516 | 0.01369 | 0.0027 | 106.0336
13 | 1.4658 | 0.01459 | 0.0092 | 100.4661
13.5 | 1.4844 | 0.01558 | 0.0145 | 95.276
14 | 1.5019 | 0.01686 | 0.0193 | 89.0807
14.5 | 1.5199 | 0.01833 | 0.0235 | 82.9187
15 | 1.5358 | 0.02012 | 0.0274 | 76.332
15.5 | 1.5536 | 0.02203 | 0.0304 | 70.522
16 | 1.5682 | 0.02441 | 0.0331 | 64.2442
16.5 | 1.5789 | 0.02733 | 0.0353 | 57.7717
17 | 1.5908 | 0.03044 | 0.0368 | 52.2602
17.5 | 1.5962 | 0.03433 | 0.038 | 46.4958
18 | 1.5998 | 0.03865 | 0.0386 | 41.392
18.5 | 1.5999 | 0.04352 | 0.0388 | 36.7624
19 | 1.5911 | 0.04954 | 0.0384 | 32.1175
19.5 | 1.5832 | 0.05567 | 0.0377 | 28.439
20 | 1.5665 | 0.06298 | 0.0363 | 24.873

## 67. Re 4M Mach 0.10 (1)
BIGFOIL.COM POLAR EXPORT
NACA25018
NACA25018 |  |  |  | Cl Max: | 1.772 | at alpha= | 18 | deg
JavaFoil+Calcfoil stall+Eppler ext transition |  |  |  | L/D Max: | 108.635 | at alpha= | 7 | deg
Re: | 4000000 |  |  | Cd Min: | 0.00773 | at alpha= | 1 | deg
Mach: | 0.1 |  |  | Cl=0 at alpha= | -1.6111 | deg
|  |  |  | @ Cl=0.1, Cd= | 0.0080781
|  |  |  | @ Cl=0.4, Cd= | 0.0077971
|  |  |  | @ Cl=0.6, Cd= | 0.0080526
alpha (deg) | Cl | Cd | Cm | Cl/Cd
-20 | -1.293 | 0.10344 | -0.001 | -12.495
-19.5 | -1.303 | 0.09271 | -0.002 | -14.06
-19 | -1.315 | 0.08118 | -0.002 | -16.202
-18.5 | -1.328 | 0.06932 | -0.002 | -19.154
-18 | -1.337 | 0.05928 | -0.003 | -22.553
-17.5 | -1.344 | 0.05023 | -0.003 | -26.763
-17 | -1.35 | 0.04199 | -0.003 | -32.153
-16.5 | -1.351 | 0.03554 | -0.004 | -38.019
-16 | -1.348 | 0.03033 | -0.004 | -44.456
-15.5 | -1.342 | 0.02608 | -0.005 | -51.454
-15 | -1.33 | 0.02293 | -0.005 | -58.012
-14.5 | -1.314 | 0.02039 | -0.006 | -64.433
-14 | -1.292 | 0.01847 | -0.006 | -69.957
-13.5 | -1.266 | 0.01701 | -0.006 | -74.425
-13 | -1.236 | 0.01585 | -0.007 | -77.945
-12.5 | -1.202 | 0.01494 | -0.007 | -80.452
-12 | -1.165 | 0.01415 | -0.008 | -82.308
-11.5 | -1.124 | 0.01347 | -0.008 | -83.456
-11 | -1.081 | 0.0129 | -0.009 | -83.827
-10.5 | -1.035 | 0.01241 | -0.009 | -83.397
-10 | -0.987 | 0.01197 | -0.01 | -82.459
-9.5 | -0.937 | 0.01159 | -0.01 | -80.782
-9 | -0.885 | 0.01125 | -0.01 | -78.622
-8.5 | -0.831 | 0.01093 | -0.011 | -76.027
-8 | -0.776 | 0.0104 | -0.011 | -74.54
-7.5 | -0.719 | 0.01015 | -0.012 | -70.805
-7 | -0.661 | 0.00887 | -0.012 | -74.591
-6.5 | -0.603 | 0.0092 | -0.013 | -65.509
-6 | -0.543 | 0.00909 | -0.013 | -59.751
-5.5 | -0.483 | 0.00941 | -0.014 | -51.363
-5 | -0.422 | 0.00927 | -0.014 | -45.539
-4.5 | -0.361 | 0.00915 | -0.015 | -39.44
-4 | -0.299 | 0.00946 | -0.015 | -31.611
-3.5 | -0.237 | 0.00924 | -0.016 | -25.643
-3 | -0.175 | 0.00911 | -0.016 | -19.158
-2.5 | -0.112 | 0.00903 | -0.017 | -12.39
-2 | -0.049 | 0.00877 | -0.017 | -5.584
-1.5 | 0.014 | 0.00846 | -0.018 | 1.666
-1 | 0.077 | 0.0081 | -0.018 | 9.528
-0.5 | 0.14 | 0.00804 | -0.019 | 17.446
0 | 0.203 | 0.00806 | -0.019 | 25.193
0.5 | 0.266 | 0.00812 | -0.02 | 32.739
1 | 0.329 | 0.00773 | -0.02 | 42.54
1.5 | 0.391 | 0.00778 | -0.02 | 50.272
2 | 0.454 | 0.0079 | -0.021 | 57.452
2.5 | 0.516 | 0.00791 | -0.021 | 65.237
3 | 0.578 | 0.00801 | -0.022 | 72.19
3.5 | 0.64 | 0.00813 | -0.022 | 78.692
4 | 0.701 | 0.00783 | -0.023 | 89.574
4.5 | 0.763 | 0.00798 | -0.023 | 95.606
5 | 0.823 | 0.00773 | -0.024 | 106.558
5.5 | 0.884 | 0.00885 | -0.024 | 99.895
6 | 0.943 | 0.00911 | -0.025 | 103.596
6.5 | 1.002 | 0.00942 | -0.025 | 106.463
7 | 1.061 | 0.00976 | -0.026 | 108.635
7.5 | 1.118 | 0.01038 | -0.026 | 107.669
8 | 1.174 | 0.01084 | -0.027 | 108.303
8.5 | 1.228 | 0.01133 | -0.027 | 108.433
9 | 1.281 | 0.0119 | -0.027 | 107.623
9.5 | 1.332 | 0.0126 | -0.028 | 105.764
10 | 1.381 | 0.0134 | -0.028 | 103.073
10.5 | 1.428 | 0.0143 | -0.029 | 99.813
11 | 1.471 | 0.01532 | -0.029 | 96.046
11.5 | 1.513 | 0.01649 | -0.029 | 91.707
12 | 1.551 | 0.01779 | -0.03 | 87.168
12.5 | 1.586 | 0.01948 | -0.03 | 81.429
13 | 1.618 | 0.02121 | -0.03 | 76.289
13.5 | 1.648 | 0.0233 | -0.03 | 70.711
14 | 1.674 | 0.02552 | -0.031 | 65.581
14.5 | 1.696 | 0.02796 | -0.031 | 60.663
15 | 1.716 | 0.03073 | -0.031 | 55.852
15.5 | 1.733 | 0.03379 | -0.031 | 51.297
16 | 1.748 | 0.03719 | -0.031 | 46.991
16.5 | 1.759 | 0.04092 | -0.032 | 42.973
17 | 1.766 | 0.04489 | -0.032 | 39.34
17.5 | 1.77 | 0.0492 | -0.032 | 35.988
18 | 1.772 | 0.05382 | -0.032 | 32.93
18.5 | 1.772 | 0.0586 | -0.032 | 30.235
19 | 1.769 | 0.06376 | -0.032 | 27.74
19.5 | 1.763 | 0.06924 | -0.032 | 25.463
20 | 1.755 | 0.07491 | -0.032 | 23.43

## 68. Re 4M Mach 0.10 (2)
BIGFOIL.COM POLAR EXPORT
NACA25018
NACA25018 |  |  |  | Cl Max: | 1.5883 | at alpha= | 18 | deg
XFOIL ncrit=9 |  |  |  | L/D Max: | 125.391 | at alpha= | 8.5 | deg
Re: | 4000000 |  |  | Cd Min: | 0.06775 | at alpha= | 20 | deg
Mach: | 0.1 |  |  | Cl=0 at alpha= | -1.719 | deg
|  |  |  | @ Cl=0.1, Cd= | 0.0062969
|  |  |  | @ Cl=0.4, Cd= | 0.005887
|  |  |  | @ Cl=0.6, Cd= | 0.0060342
alpha (deg) | Cl | Cd | Cm | Cl/Cd
-20 | -1.5434 | 0.03497 | -0.0769 | -44.135
-19.5 | -1.5324 | 0.03158 | -0.076 | -48.5244
-19 | -1.5208 | 0.02852 | -0.0745 | -53.324
-18.5 | -1.5087 | 0.0258 | -0.0722 | -58.4767
-18 | -1.494 | 0.02353 | -0.0694 | -63.4934
-17.5 | -1.4749 | 0.02173 | -0.0662 | -67.8739
-17 | -1.4533 | 0.02024 | -0.0628 | -71.8034
-16.5 | -1.4318 | 0.01895 | -0.0588 | -75.5567
-16 | -1.4144 | 0.0177 | -0.0538 | -79.9096
-15.5 | -1.398 | 0.01663 | -0.0482 | -84.0649
-15 | -1.3467 | 0.01566 | -0.0487 | -85.9962
-14.5 | -1.2924 | 0.01484 | -0.0495 | -87.0889
-14 | -1.2376 | 0.01397 | -0.0504 | -88.5898
-13.5 | -1.1812 | 0.01321 | -0.0513 | -89.4171
-13 | -1.1345 | 0.01256 | -0.05 | -90.3264
-12.5 | -1.0785 | 0.01181 | -0.0506 | -91.3209
-12 | -1.0229 | 0.01123 | -0.0509 | -91.0864
-11.5 | -0.9542 | 0.01063 | -0.0539 | -89.7648
-11 | -0.8664 | 0.01004 | -0.0609 | -86.2948
-10.5 | -0.7711 | 0.00943 | -0.0695 | -81.7709
-10 | -0.7219 | 0.00915 | -0.0682 | -78.8962
-9.5 | -0.6902 | 0.00892 | -0.063 | -77.3767
-9 | -0.6568 | 0.00872 | -0.0581 | -75.3211
-8.5 | -0.6229 | 0.00855 | -0.0533 | -72.8538
-8 | -0.5893 | 0.00841 | -0.0484 | -70.0713
-7.5 | -0.5485 | 0.0083 | -0.0449 | -66.0843
-7 | -0.5052 | 0.00815 | -0.042 | -61.9877
-6.5 | -0.4608 | 0.008 | -0.0393 | -57.6
-6 | -0.4152 | 0.00787 | -0.0368 | -52.7573
-5.5 | -0.3685 | 0.00775 | -0.0346 | -47.5484
-5 | -0.3209 | 0.00763 | -0.0325 | -42.0577
-4.5 | -0.273 | 0.00753 | -0.0305 | -36.255
-3.5 | -0.1756 | 0.0073 | -0.0268 | -24.0548
-3 | -0.1261 | 0.00719 | -0.0251 | -17.5382
-2.5 | -0.0768 | 0.00704 | -0.0233 | -10.9091
-2 | -0.0272 | 0.0069 | -0.0217 | -3.942
-1.5 | 0.0212 | 0.00673 | -0.0198 | 3.1501
-0.5 | 0.114 | 0.00622 | -0.0152 | 18.328
0 | 0.16 | 0.00603 | -0.0128 | 26.534
0.5 | 0.2093 | 0.00592 | -0.0111 | 35.3547
1 | 0.2591 | 0.00588 | -0.0094 | 44.0646
1.5 | 0.3083 | 0.00587 | -0.0076 | 52.5213
2 | 0.3591 | 0.00587 | -0.0062 | 61.1755
2.5 | 0.4072 | 0.00589 | -0.0042 | 69.1341
3 | 0.4552 | 0.00589 | -0.0022 | 77.2835
3.5 | 0.5003 | 0.00589 | 0.0005 | 84.9406
4 | 0.5432 | 0.00595 | 0.0035 | 91.2941
4.5 | 0.5886 | 0.006 | 0.0061 | 98.1
5 | 0.632 | 0.00613 | 0.0091 | 103.0995
5.5 | 0.6687 | 0.00624 | 0.0135 | 107.1635
6 | 0.7103 | 0.00637 | 0.0168 | 111.5071
6.5 | 0.7587 | 0.0066 | 0.0185 | 114.9545
7 | 0.8252 | 0.00694 | 0.0161 | 118.9049
7.5 | 0.9035 | 0.00737 | 0.0111 | 122.5916
8 | 0.9774 | 0.00783 | 0.0069 | 124.8276
8.5 | 1.042 | 0.00831 | 0.0048 | 125.3911
9 | 1.0941 | 0.00883 | 0.0053 | 123.9071
9.5 | 1.1518 | 0.0094 | 0.0045 | 122.5319
10 | 1.2054 | 0.01 | 0.0044 | 120.54
10.5 | 1.2512 | 0.01072 | 0.0058 | 116.7164
11 | 1.307 | 0.01143 | 0.0049 | 114.3482
11.5 | 1.3611 | 0.0122 | 0.0041 | 111.5656
12 | 1.4125 | 0.01306 | 0.0037 | 108.1547
12.5 | 1.4522 | 0.01395 | 0.0054 | 104.1004
13 | 1.4669 | 0.01493 | 0.0118 | 98.2518
13.5 | 1.4845 | 0.01604 | 0.0171 | 92.5499
14 | 1.5015 | 0.01745 | 0.0219 | 86.0458
14.5 | 1.5206 | 0.01899 | 0.0259 | 80.0737
15 | 1.5355 | 0.02095 | 0.0297 | 73.2936
15.5 | 1.5515 | 0.02311 | 0.0327 | 67.1354
16 | 1.5659 | 0.02567 | 0.0352 | 61.0012
16.5 | 1.5738 | 0.02898 | 0.0373 | 54.3064
17 | 1.5847 | 0.03235 | 0.0386 | 48.9861
17.5 | 1.5862 | 0.03679 | 0.0396 | 43.115
18 | 1.5883 | 0.04142 | 0.04 | 38.3462
18.5 | 1.5852 | 0.04679 | 0.0399 | 33.879
19 | 1.5759 | 0.053 | 0.0394 | 29.734
19.5 | 1.564 | 0.05974 | 0.0383 | 26.1801
20 | 1.5424 | 0.06775 | 0.0366 | 22.7661

## 69. Re 4M Mach 0.25 (1)
BIGFOIL.COM POLAR EXPORT
NACA25018
NACA25018 |  |  |  | Cl Max: | 1.69 | at alpha= | 16 | deg
JavaFoil+Calcfoil stall+Eppler ext transition |  |  |  | L/D Max: | 107.005 | at alpha= | 7.5 | deg
Re: | 4000000 |  |  | Cd Min: | 0.00768 | at alpha= | 2 | deg
Mach: | 0.25 |  |  | Cl=0 at alpha= | -1.6094 | deg
|  |  |  | @ Cl=0.1, Cd= | 0.0080337
|  |  |  | @ Cl=0.4, Cd= | 0.0080069
|  |  |  | @ Cl=0.6, Cd= | 0.00792
alpha (deg) | Cl | Cd | Cm | Cl/Cd
-19.5 | -1.061 | 0.13182 | -0.001 | -8.05
-19 | -1.089 | 0.12119 | -0.002 | -8.984
-18.5 | -1.113 | 0.11124 | -0.002 | -10.006
-18 | -1.135 | 0.10096 | -0.002 | -11.246
-17.5 | -1.157 | 0.0895 | -0.003 | -12.926
-17 | -1.18 | 0.07634 | -0.003 | -15.454
-16.5 | -1.204 | 0.06237 | -0.004 | -19.306
-16 | -1.226 | 0.04975 | -0.004 | -24.642
-15.5 | -1.241 | 0.0402 | -0.005 | -30.882
-15 | -1.25 | 0.03302 | -0.005 | -37.862
-14.5 | -1.252 | 0.02724 | -0.006 | -45.975
-14 | -1.247 | 0.02328 | -0.006 | -53.579
-13.5 | -1.235 | 0.02037 | -0.007 | -60.635
-13 | -1.217 | 0.01826 | -0.007 | -66.653
-12.5 | -1.193 | 0.01673 | -0.007 | -71.268
-12 | -1.163 | 0.01558 | -0.008 | -74.607
-11.5 | -1.128 | 0.01465 | -0.008 | -77.005
-11 | -1.089 | 0.01386 | -0.009 | -78.586
-10.5 | -1.046 | 0.01323 | -0.009 | -79.104
-10 | -1 | 0.01268 | -0.01 | -78.883
-9.5 | -0.952 | 0.01197 | -0.01 | -79.544
-9 | -0.901 | 0.01153 | -0.011 | -78.147
-8.5 | -0.848 | 0.01114 | -0.011 | -76.102
-8 | -0.792 | 0.0108 | -0.012 | -73.324
-7.5 | -0.735 | 0.01051 | -0.012 | -69.947
-7 | -0.677 | 0.01026 | -0.013 | -65.951
-6.5 | -0.617 | 0.00899 | -0.013 | -68.652
-6 | -0.557 | 0.00933 | -0.014 | -59.696
-5.5 | -0.495 | 0.0092 | -0.014 | -53.843
-5 | -0.433 | 0.00953 | -0.015 | -45.467
-4.5 | -0.37 | 0.00931 | -0.015 | -39.77
-4 | -0.307 | 0.00919 | -0.016 | -33.412
-3.5 | -0.243 | 0.00951 | -0.016 | -25.581
-3 | -0.179 | 0.00889 | -0.017 | -20.154
-2.5 | -0.115 | 0.00876 | -0.017 | -13.111
-2 | -0.05 | 0.00905 | -0.018 | -5.556
-1.5 | 0.014 | 0.00868 | -0.018 | 1.668
-1 | 0.079 | 0.00794 | -0.019 | 9.992
-0.5 | 0.144 | 0.00823 | -0.019 | 17.499
0 | 0.209 | 0.00781 | -0.02 | 26.711
0.5 | 0.273 | 0.00786 | -0.02 | 34.768
1 | 0.338 | 0.00791 | -0.021 | 42.672
1.5 | 0.402 | 0.00801 | -0.021 | 50.182
2 | 0.466 | 0.00768 | -0.022 | 60.679
2.5 | 0.53 | 0.00778 | -0.022 | 68.119
3 | 0.593 | 0.00792 | -0.023 | 74.967
3.5 | 0.657 | 0.00792 | -0.023 | 82.901
4 | 0.72 | 0.00804 | -0.024 | 89.5
4.5 | 0.782 | 0.00777 | -0.024 | 100.673
5 | 0.845 | 0.00892 | -0.025 | 94.708
5.5 | 0.906 | 0.00917 | -0.025 | 98.84
6 | 0.967 | 0.00947 | -0.025 | 102.077
6.5 | 1.027 | 0.00982 | -0.026 | 104.589
7 | 1.086 | 0.01022 | -0.026 | 106.29
7.5 | 1.144 | 0.01069 | -0.027 | 107.005
8 | 1.2 | 0.01123 | -0.027 | 106.887
8.5 | 1.255 | 0.01204 | -0.028 | 104.168
9 | 1.307 | 0.01274 | -0.028 | 102.625
9.5 | 1.357 | 0.01356 | -0.029 | 100.074
10 | 1.404 | 0.01454 | -0.029 | 96.569
10.5 | 1.449 | 0.01569 | -0.029 | 92.358
11 | 1.49 | 0.017 | -0.03 | 87.645
11.5 | 1.527 | 0.01852 | -0.03 | 82.477
12 | 1.561 | 0.02029 | -0.03 | 76.951
12.5 | 1.591 | 0.0223 | -0.03 | 71.352
13 | 1.617 | 0.02476 | -0.031 | 65.324
13.5 | 1.64 | 0.02741 | -0.031 | 59.816
14 | 1.658 | 0.03039 | -0.031 | 54.554
14.5 | 1.672 | 0.03384 | -0.031 | 49.393
15 | 1.682 | 0.03754 | -0.031 | 44.797
15.5 | 1.688 | 0.04158 | -0.031 | 40.586
16 | 1.69 | 0.04598 | -0.032 | 36.751
16.5 | 1.687 | 0.0508 | -0.032 | 33.215
17 | 1.679 | 0.05607 | -0.032 | 29.948
17.5 | 1.667 | 0.06187 | -0.032 | 26.937
18 | 1.65 | 0.06784 | -0.032 | 24.319
18.5 | 1.629 | 0.07428 | -0.032 | 21.93
19 | 1.604 | 0.08111 | -0.032 | 19.775
19.5 | 1.575 | 0.08842 | -0.032 | 17.813
20 | 1.542 | 0.09606 | -0.032 | 16.054

## 70. Re 4M Mach 0.25 (2)
BIGFOIL.COM POLAR EXPORT
NACA25018
NACA25018 |  |  |  | Cl Max: | 1.0641 | at alpha= | 8.5 | deg
XFOIL ncrit=9 |  |  |  | L/D Max: | 122.728 | at alpha= | 8 | deg
Re: | 4000000 |  |  | Cd Min: | 0.05526 | at alpha= | -20 | deg
Mach: | 0.25 |  |  | Cl=0 at alpha= | -1.7336 | deg
|  |  |  | @ Cl=0.1, Cd= | 0.0064734
|  |  |  | @ Cl=0.4, Cd= | 0.00598
|  |  |  | @ Cl=0.6, Cd= | 0.006152
alpha (deg) | Cl | Cd | Cm | Cl/Cd
-20 | -1.4473 | 0.05526 | -0.0833 | -26.1907
-19.5 | -1.4638 | 0.04775 | -0.0855 | -30.6555
-19 | -1.4718 | 0.04151 | -0.0865 | -35.4565
-18.5 | -1.4697 | 0.03665 | -0.0862 | -40.101
-18 | -1.4626 | 0.0326 | -0.085 | -44.865
-17.5 | -1.4527 | 0.02915 | -0.083 | -49.8353
-17 | -1.4444 | 0.02593 | -0.08 | -55.7038
-16.5 | -1.4303 | 0.02341 | -0.0764 | -61.0978
-16 | -1.4121 | 0.02144 | -0.0722 | -65.8629
-15.5 | -1.3939 | 0.01978 | -0.0673 | -70.4702
-15 | -1.3747 | 0.01848 | -0.0617 | -74.3885
-14.5 | -1.3268 | 0.01696 | -0.0612 | -78.2311
-14 | -1.2718 | 0.01576 | -0.0614 | -80.698
-13.5 | -1.2131 | 0.0148 | -0.0618 | -81.9662
-12 | -1.0494 | 0.01211 | -0.0601 | -86.6557
-11.5 | -0.9825 | 0.01137 | -0.0616 | -86.4116
-11 | -0.9012 | 0.0107 | -0.0661 | -84.2243
-10.5 | -0.7934 | 0.01 | -0.076 | -79.34
-10 | -0.7298 | 0.00954 | -0.077 | -76.499
-9.5 | -0.6955 | 0.00932 | -0.0717 | -74.6245
-9 | -0.6615 | 0.00906 | -0.0663 | -73.0132
-8.5 | -0.6267 | 0.00885 | -0.061 | -70.8136
-8 | -0.5887 | 0.00865 | -0.0564 | -68.0578
-7.5 | -0.5525 | 0.00848 | -0.0513 | -65.1533
-7 | -0.5131 | 0.00835 | -0.0469 | -61.4491
-6.5 | -0.4686 | 0.00821 | -0.0436 | -57.0767
-6 | -0.4222 | 0.00805 | -0.0406 | -52.4472
-5.5 | -0.3751 | 0.00793 | -0.0378 | -47.3014
-5 | -0.327 | 0.0078 | -0.0353 | -41.9231
-4.5 | -0.278 | 0.00767 | -0.0329 | -36.2451
-4 | -0.2283 | 0.00754 | -0.0307 | -30.2785
-3.5 | -0.1779 | 0.00743 | -0.0287 | -23.9435
-3 | -0.1279 | 0.00729 | -0.0266 | -17.5446
-2.5 | -0.0772 | 0.00718 | -0.0246 | -10.7521
-2 | -0.0268 | 0.00704 | -0.0226 | -3.8068
-1.5 | 0.0235 | 0.00685 | -0.0206 | 3.4307
-1 | 0.0713 | 0.00664 | -0.0182 | 10.738
-0.5 | 0.1178 | 0.00637 | -0.0155 | 18.4929
0 | 0.1648 | 0.00612 | -0.0128 | 26.9281
0.5 | 0.2137 | 0.00603 | -0.0105 | 35.4395
1 | 0.2653 | 0.00597 | -0.0088 | 44.4389
1.5 | 0.3157 | 0.00596 | -0.0068 | 52.9698
2 | 0.3664 | 0.00598 | -0.0048 | 61.2709
2.5 | 0.4165 | 0.00598 | -0.0027 | 69.6488
3 | 0.4642 | 0.00603 | -0.0002 | 76.9818
3.5 | 0.5101 | 0.006 | 0.0028 | 85.0167
4 | 0.5541 | 0.00605 | 0.0062 | 91.5868
4.5 | 0.5945 | 0.00614 | 0.0104 | 96.8241
5 | 0.6356 | 0.00623 | 0.0144 | 102.0225
5.5 | 0.6758 | 0.00638 | 0.0186 | 105.9248
6 | 0.7171 | 0.00658 | 0.0225 | 108.9818
6.5 | 0.7729 | 0.00683 | 0.0232 | 113.1625
7 | 0.8498 | 0.00721 | 0.0193 | 117.8641
7.5 | 0.9351 | 0.00771 | 0.0135 | 121.284
8 | 1.0076 | 0.00821 | 0.0105 | 122.7284
8.5 | 1.0641 | 0.00875 | 0.0109 | 121.6114

## 71. Re 4M Mach 0.50 (1)
BIGFOIL.COM POLAR EXPORT
NACA25018
NACA25018 |  |  |  | Cl Max: | 1.443 | at alpha= | 10.5 | deg
JavaFoil+Calcfoil stall+Eppler ext transition |  |  |  | L/D Max: | 94.898 | at alpha= | 6 | deg
Re: | 4000000 |  |  | Cd Min: | 0.00731 | at alpha= | 2 | deg
Mach: | 0.5 |  |  | Cl=0 at alpha= | -1.6111 | deg
|  |  |  | @ Cl=0.1, Cd= | 0.0078973
|  |  |  | @ Cl=0.4, Cd= | 0.0074933
|  |  |  | @ Cl=0.6, Cd= | 0.0087141
alpha (deg) | Cl | Cd | Cm | Cl/Cd
-20 | -1.036 | 0.1623 | -0.001 | -6.381
-19.5 | -1.007 | 0.16142 | -0.001 | -6.238
-19 | -0.98 | 0.15418 | -0.002 | -6.354
-18.5 | -0.952 | 0.15145 | -0.002 | -6.288
-18 | -0.924 | 0.14615 | -0.002 | -6.32
-17.5 | -0.896 | 0.14145 | -0.002 | -6.338
-17 | -0.868 | 0.13653 | -0.003 | -6.355
-16.5 | -0.84 | 0.1326 | -0.003 | -6.337
-16 | -0.811 | 0.1282 | -0.003 | -6.33
-15.5 | -0.784 | 0.1226 | -0.003 | -6.394
-15 | -0.755 | 0.11275 | -0.003 | -6.7
-14.5 | -0.728 | 0.10177 | -0.004 | -7.155
-14 | -0.7 | 0.10258 | -0.004 | -6.82
-13.5 | -0.671 | 0.10669 | -0.004 | -6.287
-13 | -0.646 | 0.09054 | -0.005 | -7.131
-12.5 | -0.616 | 0.08908 | -0.005 | -6.918
-12 | -0.588 | 0.08676 | -0.005 | -6.782
-11.5 | -0.561 | 0.08377 | -0.005 | -6.695
-11 | -0.543 | 0.07011 | -0.007 | -7.742
-10.5 | -0.808 | 0.0393 | -0.009 | -20.565
-10 | -0.917 | 0.02125 | -0.01 | -43.139
-9.5 | -0.935 | 0.0173 | -0.011 | -54.043
-9 | -0.92 | 0.01539 | -0.012 | -59.783
-8.5 | -0.887 | 0.0142 | -0.012 | -62.51
-8 | -0.843 | 0.01332 | -0.013 | -63.295
-7.5 | -0.792 | 0.01265 | -0.014 | -62.607
-7 | -0.736 | 0.01178 | -0.014 | -62.447
-6.5 | -0.676 | 0.01135 | -0.015 | -59.515
-6 | -0.612 | 0.01097 | -0.015 | -55.83
-5.5 | -0.547 | 0.01061 | -0.016 | -51.544
-5 | -0.479 | 0.01031 | -0.016 | -46.498
-4.5 | -0.411 | 0.01 | -0.017 | -41.092
-4 | -0.341 | 0.0088 | -0.017 | -38.784
-3.5 | -0.271 | 0.00868 | -0.018 | -31.196
-3 | -0.2 | 0.0085 | -0.018 | -23.48
-2.5 | -0.128 | 0.00874 | -0.019 | -14.65
-2 | -0.056 | 0.00854 | -0.02 | -6.567
-1.5 | 0.016 | 0.00879 | -0.02 | 1.837
-1 | 0.088 | 0.00794 | -0.021 | 11.141
-0.5 | 0.161 | 0.00768 | -0.021 | 20.918
0 | 0.233 | 0.0077 | -0.022 | 30.216
0.5 | 0.304 | 0.00736 | -0.022 | 41.371
1 | 0.376 | 0.00745 | -0.023 | 50.516
1.5 | 0.448 | 0.00758 | -0.024 | 59.052
2 | 0.519 | 0.00731 | -0.024 | 70.901
2.5 | 0.589 | 0.00868 | -0.025 | 67.868
3 | 0.66 | 0.0089 | -0.025 | 74.071
3.5 | 0.729 | 0.00913 | -0.026 | 79.846
4 | 0.798 | 0.00942 | -0.026 | 84.725
4.5 | 0.867 | 0.00974 | -0.027 | 88.979
5 | 0.934 | 0.01015 | -0.027 | 92.01
5.5 | 1 | 0.01064 | -0.028 | 93.993
6 | 1.065 | 0.01122 | -0.028 | 94.898
6.5 | 1.127 | 0.01192 | -0.029 | 94.532
7 | 1.187 | 0.01276 | -0.029 | 93.003
7.5 | 1.243 | 0.01396 | -0.03 | 89.072
8 | 1.295 | 0.01521 | -0.03 | 85.135
8.5 | 1.341 | 0.01679 | -0.03 | 79.872
9 | 1.381 | 0.01885 | -0.031 | 73.242
9.5 | 1.412 | 0.02147 | -0.031 | 65.792
10 | 1.434 | 0.02479 | -0.031 | 57.826
10.5 | 1.443 | 0.02896 | -0.031 | 49.841
11 | 1.436 | 0.03418 | -0.031 | 42.016
11.5 | 1.405 | 0.0408 | -0.031 | 34.44
12 | 1.329 | 0.04972 | -0.031 | 26.721
12.5 | 0.864 | 0.07111 | -0.029 | 12.154
13 | 0.893 | 0.07343 | -0.03 | 12.157
13.5 | 0.909 | 0.08605 | -0.029 | 10.568
14 | 0.89 | 0.10999 | -0.023 | 8.09
14.5 | 0.909 | 0.11626 | -0.02 | 7.821
15 | 0.938 | 0.11989 | -0.021 | 7.826
15.5 | 0.967 | 0.12792 | -0.022 | 7.563

## 72. Re 4M Mach 0.50 (2)
BIGFOIL.COM POLAR EXPORT
NACA25018
NACA25018 |  |  |  | Cl Max: | 1.4262 | at alpha= | 12 | deg
XFOIL ncrit=9 |  |  |  | L/D Max: | 109.673 | at alpha= | 7 | deg
Re: | 4000000 |  |  | Cd Min: | 0.13877 | at alpha= | -17.5 | deg
Mach: | 0.5 |  |  | Cl=0 at alpha= | -1.7917 | deg
|  |  |  | @ Cl=0.1, Cd= | 0.007141
|  |  |  | @ Cl=0.4, Cd= | 0.00643
|  |  |  | @ Cl=0.6, Cd= | 0.0067906
alpha (deg) | Cl | Cd | Cm | Cl/Cd
-17.5 | -0.7401 | 0.13877 | -0.0454 | -5.3333
-17 | -0.7657 | 0.1272 | -0.0523 | -6.0197
-16.5 | -0.8029 | 0.11475 | -0.0598 | -6.9969
-16 | -0.8458 | 0.10227 | -0.0673 | -8.2703
-15.5 | -0.8954 | 0.08976 | -0.0747 | -9.9755
-15 | -0.9398 | 0.0783 | -0.0808 | -12.0026
-14.5 | -0.9852 | 0.06694 | -0.0865 | -14.7177
-14 | -1.0278 | 0.05602 | -0.0916 | -18.347
-13.5 | -1.0662 | 0.04629 | -0.0951 | -23.0331
-13 | -1.0891 | 0.03611 | -0.1018 | -30.1606
-12.5 | -1.1015 | 0.02757 | -0.1059 | -39.9528
-12 | -1.0914 | 0.02209 | -0.1049 | -49.407
-11 | -1.0037 | 0.01576 | -0.1007 | -63.6865
-10.5 | -0.9195 | 0.01388 | -0.1022 | -66.2464
-10 | -0.8009 | 0.01252 | -0.1092 | -63.9696
-9.5 | -0.7348 | 0.01164 | -0.1072 | -63.1271
-9 | -0.6889 | 0.01103 | -0.1014 | -62.4569
-8.5 | -0.6464 | 0.01053 | -0.0949 | -61.3865
-8 | -0.6035 | 0.0101 | -0.0884 | -59.7525
-7.5 | -0.5589 | 0.00974 | -0.0822 | -57.3819
-7 | -0.5152 | 0.00939 | -0.0759 | -54.8669
-6.5 | -0.4716 | 0.0091 | -0.0697 | -51.8242
-6 | -0.426 | 0.00882 | -0.0638 | -48.2993
-5.5 | -0.3818 | 0.00861 | -0.0577 | -44.3438
-5 | -0.3396 | 0.00848 | -0.0513 | -40.0472
-4.5 | -0.2915 | 0.00832 | -0.0462 | -35.0361
-4 | -0.2394 | 0.00817 | -0.0419 | -29.3023
-3.5 | -0.1858 | 0.00803 | -0.038 | -23.1382
-3 | -0.1319 | 0.00785 | -0.0344 | -16.8025
-2.5 | -0.0767 | 0.00771 | -0.031 | -9.9481
-2 | -0.0227 | 0.00758 | -0.0275 | -2.9947
-1.5 | 0.0318 | 0.0074 | -0.0241 | 4.2973
-1 | 0.085 | 0.00721 | -0.0205 | 11.7892
-0.5 | 0.135 | 0.00698 | -0.0165 | 19.341
0 | 0.182 | 0.00662 | -0.0118 | 27.4924
0.5 | 0.2316 | 0.00648 | -0.0076 | 35.7407
1 | 0.2862 | 0.00641 | -0.0042 | 44.649
1.5 | 0.3393 | 0.0064 | -0.0006 | 53.0156
2 | 0.39 | 0.00643 | 0.0036 | 60.6532
2.5 | 0.4372 | 0.00643 | 0.0086 | 67.9938
3 | 0.4839 | 0.00653 | 0.0136 | 74.1041
3.5 | 0.5287 | 0.00656 | 0.019 | 80.5945
4 | 0.5742 | 0.00668 | 0.0244 | 85.9581
4.5 | 0.6185 | 0.00687 | 0.03 | 90.0291
5 | 0.6662 | 0.00704 | 0.035 | 94.6307
5.5 | 0.71 | 0.0073 | 0.0407 | 97.2603
6 | 0.7678 | 0.00764 | 0.0435 | 100.4974
6.5 | 0.8702 | 0.0082 | 0.0376 | 106.122
7 | 0.9717 | 0.00886 | 0.0321 | 109.6727
7.5 | 1.0543 | 0.00962 | 0.0304 | 109.5946
8 | 1.1194 | 0.0105 | 0.032 | 106.6095
8.5 | 1.1863 | 0.01163 | 0.0329 | 102.0034
9 | 1.2402 | 0.01296 | 0.0359 | 95.6944
10 | 1.3579 | 0.01667 | 0.0379 | 81.4577
10.5 | 1.4092 | 0.01929 | 0.0386 | 73.0534
11 | 1.4203 | 0.0222 | 0.0447 | 63.9775
11.5 | 1.4258 | 0.02584 | 0.05 | 55.178
12 | 1.4262 | 0.03033 | 0.054 | 47.0227
12.5 | 1.4178 | 0.03589 | 0.0568 | 39.504
13 | 1.4029 | 0.04224 | 0.0587 | 33.2126
13.5 | 1.3813 | 0.04931 | 0.0596 | 28.0126
14 | 1.3505 | 0.05735 | 0.0596 | 23.5484
14.5 | 1.3217 | 0.06558 | 0.0588 | 20.154
15 | 1.2885 | 0.07454 | 0.057 | 17.286
15.5 | 1.2643 | 0.08311 | 0.0549 | 15.2124
16 | 1.2384 | 0.0922 | 0.0521 | 13.4317
16.5 | 1.2138 | 0.10149 | 0.0487 | 11.9598
17 | 1.1923 | 0.11079 | 0.0449 | 10.7618

## 73. Re 5M Mach 0.00 (1)
BIGFOIL.COM POLAR EXPORT
NACA25018
NACA25018 |  |  |  | Cl Max: | 1.795 | at alpha= | 18.5 | deg
JavaFoil+Calcfoil stall+Eppler ext transition |  |  |  | L/D Max: | 113.15 | at alpha= | 5.5 | deg
Re: | 5000000 |  |  | Cd Min: | 0.00765 | at alpha= | 1.5 | deg
Mach: | 0 |  |  | Cl=0 at alpha= | -1.6111 | deg
|  |  |  | @ Cl=0.1, Cd= | 0.0082546
|  |  |  | @ Cl=0.4, Cd= | 0.0077251
|  |  |  | @ Cl=0.6, Cd= | 0.0078842
alpha (deg) | Cl | Cd | Cm | Cl/Cd
-20 | -1.338 | 0.08897 | -0.001 | -15.043
-19.5 | -1.35 | 0.0776 | -0.002 | -17.397
-19 | -1.359 | 0.06739 | -0.002 | -20.174
-18.5 | -1.368 | 0.05777 | -0.002 | -23.68
-18 | -1.374 | 0.04939 | -0.003 | -27.818
-17.5 | -1.378 | 0.04185 | -0.003 | -32.924
-17 | -1.379 | 0.03556 | -0.003 | -38.771
-16.5 | -1.377 | 0.03025 | -0.004 | -45.52
-16 | -1.37 | 0.02621 | -0.004 | -52.27
-15.5 | -1.36 | 0.02294 | -0.005 | -59.266
-15 | -1.345 | 0.02052 | -0.005 | -65.522
-14.5 | -1.324 | 0.01859 | -0.006 | -71.228
-14 | -1.3 | 0.01706 | -0.006 | -76.208
-13.5 | -1.271 | 0.01586 | -0.006 | -80.138
-13 | -1.239 | 0.01492 | -0.007 | -83.065
-12.5 | -1.204 | 0.01412 | -0.007 | -85.247
-12 | -1.165 | 0.01344 | -0.008 | -86.721
-11.5 | -1.124 | 0.01288 | -0.008 | -87.298
-11 | -1.08 | 0.01237 | -0.009 | -87.342
-10.5 | -1.033 | 0.01191 | -0.009 | -86.727
-10 | -0.985 | 0.01155 | -0.01 | -85.277
-9.5 | -0.934 | 0.01118 | -0.01 | -83.567
-9 | -0.882 | 0.01087 | -0.01 | -81.154
-8.5 | -0.828 | 0.0106 | -0.011 | -78.124
-8 | -0.773 | 0.01036 | -0.011 | -74.611
-7.5 | -0.716 | 0.0091 | -0.012 | -78.726
-7 | -0.659 | 0.00943 | -0.012 | -69.838
-6.5 | -0.6 | 0.00897 | -0.013 | -66.886
-6 | -0.541 | 0.00934 | -0.013 | -57.904
-5.5 | -0.481 | 0.00914 | -0.014 | -52.651
-5 | -0.42 | 0.009 | -0.014 | -46.712
-4.5 | -0.359 | 0.00933 | -0.015 | -38.495
-4 | -0.298 | 0.00913 | -0.015 | -32.616
-3.5 | -0.236 | 0.00902 | -0.016 | -26.141
-3 | -0.174 | 0.0094 | -0.016 | -18.479
-2.5 | -0.111 | 0.0092 | -0.017 | -12.103
-2 | -0.049 | 0.00903 | -0.017 | -5.394
-1.5 | 0.014 | 0.00845 | -0.017 | 1.66
-1 | 0.077 | 0.00847 | -0.018 | 9.066
-0.5 | 0.14 | 0.00788 | -0.018 | 17.707
0 | 0.202 | 0.0079 | -0.019 | 25.582
0.5 | 0.265 | 0.00793 | -0.019 | 33.388
1 | 0.327 | 0.00804 | -0.02 | 40.697
1.5 | 0.389 | 0.00765 | -0.02 | 50.941
2 | 0.452 | 0.00808 | -0.021 | 55.92
2.5 | 0.514 | 0.00818 | -0.021 | 62.794
3 | 0.575 | 0.00786 | -0.022 | 73.182
3.5 | 0.637 | 0.00792 | -0.022 | 80.396
4 | 0.698 | 0.00812 | -0.023 | 85.947
4.5 | 0.759 | 0.00781 | -0.023 | 97.18
5 | 0.82 | 0.00799 | -0.024 | 102.572
5.5 | 0.88 | 0.00778 | -0.024 | 113.15
6 | 0.939 | 0.00891 | -0.025 | 105.392
6.5 | 0.998 | 0.00923 | -0.025 | 108.201
7 | 1.056 | 0.00955 | -0.026 | 110.582
7.5 | 1.113 | 0.01014 | -0.026 | 109.754
8 | 1.169 | 0.01057 | -0.027 | 110.666
8.5 | 1.224 | 0.01104 | -0.027 | 110.84
9 | 1.277 | 0.0116 | -0.027 | 110.107
9.5 | 1.328 | 0.01221 | -0.028 | 108.775
10 | 1.377 | 0.01295 | -0.028 | 106.345
10.5 | 1.425 | 0.01377 | -0.029 | 103.476
11 | 1.469 | 0.01469 | -0.029 | 99.985
11.5 | 1.511 | 0.01589 | -0.029 | 95.113
12 | 1.551 | 0.01708 | -0.03 | 90.771
12.5 | 1.587 | 0.0184 | -0.03 | 86.274
13 | 1.621 | 0.02007 | -0.03 | 80.756
13.5 | 1.651 | 0.02179 | -0.03 | 75.804
14 | 1.679 | 0.02373 | -0.031 | 70.749
14.5 | 1.703 | 0.0259 | -0.031 | 65.759
15 | 1.725 | 0.02836 | -0.031 | 60.814
15.5 | 1.743 | 0.03114 | -0.031 | 55.988
16 | 1.76 | 0.03416 | -0.031 | 51.511
16.5 | 1.773 | 0.03757 | -0.032 | 47.176
17 | 1.782 | 0.04122 | -0.032 | 43.229
17.5 | 1.789 | 0.04515 | -0.032 | 39.618
18 | 1.793 | 0.04936 | -0.032 | 36.322
18.5 | 1.795 | 0.05382 | -0.032 | 33.35
19 | 1.794 | 0.05862 | -0.032 | 30.608
19.5 | 1.791 | 0.06366 | -0.032 | 28.138
20 | 1.786 | 0.06899 | -0.033 | 25.889

## 74. Re 5M Mach 0.00 (2)
BIGFOIL.COM POLAR EXPORT
NACA25018
NACA25018 |  |  |  | Cl Max: | 1.6293 | at alpha= | 18.5 | deg
XFOIL ncrit=9 |  |  |  | L/D Max: | 129.534 | at alpha= | 8.5 | deg
Re: | 5000000 |  |  | Cd Min: | 0.05849 | at alpha= | 20 | deg
Mach: | 0 |  |  | Cl=0 at alpha= | -1.7287 | deg
|  |  |  | @ Cl=0.1, Cd= | 0.006278
|  |  |  | @ Cl=0.4, Cd= | 0.0057322
|  |  |  | @ Cl=0.6, Cd= | 0.0058636
alpha (deg) | Cl | Cd | Cm | Cl/Cd
-20 | -1.5888 | 0.0295 | -0.0735 | -53.8576
-19.5 | -1.5727 | 0.02697 | -0.0719 | -58.3129
-19 | -1.5547 | 0.0248 | -0.0698 | -62.6895
-18.5 | -1.5357 | 0.02291 | -0.0672 | -67.0319
-18 | -1.5201 | 0.021 | -0.0639 | -72.3857
-17.5 | -1.5013 | 0.01943 | -0.0603 | -77.2671
-17 | -1.4801 | 0.01818 | -0.0564 | -81.4136
-16.5 | -1.4595 | 0.01713 | -0.0518 | -85.2014
-16 | -1.4361 | 0.01626 | -0.0474 | -88.321
-15.5 | -1.3872 | 0.01527 | -0.0478 | -90.8448
-15 | -1.3363 | 0.01439 | -0.0483 | -92.8631
-14.5 | -1.2821 | 0.01365 | -0.0492 | -93.9267
-14 | -1.226 | 0.01299 | -0.0502 | -94.3803
-13.5 | -1.1831 | 0.01225 | -0.0485 | -96.5796
-13 | -1.1296 | 0.01163 | -0.0487 | -97.1281
-12.5 | -1.0725 | 0.01107 | -0.0495 | -96.8835
-12 | -1.0061 | 0.01047 | -0.0523 | -96.0936
-11.5 | -0.9245 | 0.00994 | -0.0582 | -93.008
-11 | -0.8213 | 0.00932 | -0.0688 | -88.1223
-10.5 | -0.7704 | 0.00902 | -0.068 | -85.4102
-10 | -0.7379 | 0.00881 | -0.0632 | -83.7571
-9.5 | -0.7057 | 0.00861 | -0.0582 | -81.9628
-9 | -0.6706 | 0.00843 | -0.0538 | -79.5492
-8.5 | -0.6377 | 0.00829 | -0.0488 | -76.924
-8 | -0.5984 | 0.00818 | -0.0452 | -73.154
-7.5 | -0.5554 | 0.00802 | -0.0424 | -69.2519
-7 | -0.5113 | 0.00789 | -0.0397 | -64.8035
-6.5 | -0.4654 | 0.00775 | -0.0374 | -60.0516
-6 | -0.4191 | 0.00764 | -0.0352 | -54.856
-5.5 | -0.3715 | 0.00752 | -0.0332 | -49.4016
-5 | -0.3235 | 0.00742 | -0.0313 | -43.5984
-4.5 | -0.2751 | 0.0073 | -0.0295 | -37.6849
-4 | -0.2264 | 0.00719 | -0.0277 | -31.4882
-3.5 | -0.1764 | 0.00709 | -0.0262 | -24.8801
-3 | -0.1264 | 0.00698 | -0.0247 | -18.1089
-2.5 | -0.0766 | 0.00684 | -0.0231 | -11.1988
-2 | -0.0268 | 0.00673 | -0.0216 | -3.9822
-1.5 | 0.0226 | 0.00659 | -0.02 | 3.4294
-1 | 0.0717 | 0.0064 | -0.0183 | 11.2031
-0.5 | 0.1181 | 0.0062 | -0.0161 | 19.0484
0 | 0.1647 | 0.00595 | -0.0139 | 27.6807
0.5 | 0.2126 | 0.00581 | -0.012 | 36.5921
1 | 0.262 | 0.00577 | -0.0103 | 45.4073
1.5 | 0.3122 | 0.00572 | -0.0089 | 54.5804
2 | 0.3611 | 0.00574 | -0.0071 | 62.9094
2.5 | 0.4112 | 0.00573 | -0.0056 | 71.7627
3 | 0.4596 | 0.00576 | -0.0038 | 79.7917
3.5 | 0.506 | 0.00579 | -0.0015 | 87.3921
4 | 0.5502 | 0.00576 | 0.0012 | 95.5208
4.5 | 0.5945 | 0.00585 | 0.0039 | 101.6239
5 | 0.6391 | 0.00596 | 0.0064 | 107.2315
5.5 | 0.6813 | 0.00607 | 0.0095 | 112.2405
6 | 0.7166 | 0.00618 | 0.0141 | 115.9547
6.5 | 0.755 | 0.00638 | 0.0179 | 118.3386
7 | 0.8053 | 0.0066 | 0.019 | 122.0152
7.5 | 0.8773 | 0.00697 | 0.0153 | 125.868
8 | 0.9557 | 0.00746 | 0.0099 | 128.1099
8.5 | 1.0285 | 0.00794 | 0.0058 | 129.534
9 | 1.0829 | 0.00842 | 0.0057 | 128.6105
9.5 | 1.1413 | 0.00894 | 0.0046 | 127.6622
10 | 1.1956 | 0.00951 | 0.0043 | 125.7203
10.5 | 1.2402 | 0.01015 | 0.0059 | 122.1872
11 | 1.2921 | 0.01078 | 0.0058 | 119.8609
11.5 | 1.345 | 0.01154 | 0.0052 | 116.5511
12 | 1.3965 | 0.01233 | 0.0047 | 113.2603
12.5 | 1.4465 | 0.01316 | 0.0044 | 109.9164
13 | 1.4825 | 0.01405 | 0.0066 | 105.516
13.5 | 1.4998 | 0.015 | 0.0122 | 99.9867
14 | 1.518 | 0.01613 | 0.0172 | 94.1104
14.5 | 1.5363 | 0.01752 | 0.0216 | 87.6884
15 | 1.5547 | 0.01908 | 0.0254 | 81.4832
15.5 | 1.5725 | 0.02085 | 0.0288 | 75.4197
16 | 1.5859 | 0.02316 | 0.0319 | 68.4758
16.5 | 1.6004 | 0.02568 | 0.0342 | 62.3209
17 | 1.6113 | 0.02873 | 0.036 | 56.0842
17.5 | 1.6222 | 0.03202 | 0.0373 | 50.6621
18 | 1.6245 | 0.0363 | 0.0383 | 44.7521
18.5 | 1.6293 | 0.04061 | 0.0386 | 40.1207
19 | 1.6225 | 0.04626 | 0.0386 | 35.0735
19.5 | 1.6146 | 0.05225 | 0.038 | 30.9014
20 | 1.6063 | 0.05849 | 0.0371 | 27.4628

## 75. Re 5M Mach 0.10 (1)
BIGFOIL.COM POLAR EXPORT
NACA25018
NACA25018 |  |  |  | Cl Max: | 1.778 | at alpha= | 18 | deg
JavaFoil+Calcfoil stall+Eppler ext transition |  |  |  | L/D Max: | 113.127 | at alpha= | 5.5 | deg
Re: | 5000000 |  |  | Cd Min: | 0.00766 | at alpha= | 1.5 | deg
Mach: | 0.1 |  |  | Cl=0 at alpha= | -1.6111 | deg
|  |  |  | @ Cl=0.1, Cd= | 0.0083336
|  |  |  | @ Cl=0.4, Cd= | 0.0077229
|  |  |  | @ Cl=0.6, Cd= | 0.0079161
alpha (deg) | Cl | Cd | Cm | Cl/Cd
-20 | -1.3 | 0.09723 | -0.001 | -13.374
-19.5 | -1.313 | 0.08599 | -0.002 | -15.27
-19 | -1.326 | 0.07438 | -0.002 | -17.83
-18.5 | -1.338 | 0.06361 | -0.002 | -21.034
-18 | -1.346 | 0.0547 | -0.003 | -24.604
-17.5 | -1.353 | 0.04628 | -0.003 | -29.235
-17 | -1.358 | 0.03867 | -0.003 | -35.128
-16.5 | -1.359 | 0.03281 | -0.004 | -41.418
-16 | -1.356 | 0.02795 | -0.004 | -48.509
-15.5 | -1.349 | 0.0242 | -0.005 | -55.726
-15 | -1.336 | 0.02144 | -0.005 | -62.323
-14.5 | -1.318 | 0.01926 | -0.006 | -68.438
-14 | -1.296 | 0.01755 | -0.006 | -73.841
-13.5 | -1.269 | 0.01625 | -0.006 | -78.07
-13 | -1.238 | 0.01521 | -0.007 | -81.422
-12.5 | -1.204 | 0.01436 | -0.007 | -83.861
-12 | -1.166 | 0.01365 | -0.008 | -85.45
-11.5 | -1.126 | 0.01304 | -0.008 | -86.353
-11 | -1.082 | 0.0125 | -0.009 | -86.573
-10.5 | -1.036 | 0.01206 | -0.009 | -85.929
-10 | -0.987 | 0.01164 | -0.01 | -84.867
-9.5 | -0.937 | 0.01129 | -0.01 | -83.017
-9 | -0.885 | 0.01095 | -0.01 | -80.849
-8.5 | -0.831 | 0.01066 | -0.011 | -77.944
-8 | -0.776 | 0.01041 | -0.011 | -74.517
-7.5 | -0.719 | 0.00917 | -0.012 | -78.433
-7 | -0.662 | 0.00916 | -0.012 | -72.265
-6.5 | -0.603 | 0.00901 | -0.013 | -66.94
-6 | -0.543 | 0.00937 | -0.013 | -58.033
-5.5 | -0.483 | 0.00921 | -0.014 | -52.487
-5 | -0.422 | 0.00901 | -0.014 | -46.872
-4.5 | -0.361 | 0.00936 | -0.015 | -38.569
-4 | -0.299 | 0.00922 | -0.015 | -32.466
-3.5 | -0.237 | 0.00901 | -0.016 | -26.312
-3 | -0.175 | 0.0094 | -0.016 | -18.572
-2.5 | -0.112 | 0.00926 | -0.017 | -12.087
-2 | -0.049 | 0.00902 | -0.017 | -5.428
-1.5 | 0.014 | 0.00844 | -0.018 | 1.67
-1 | 0.077 | 0.00856 | -0.018 | 9.024
-0.5 | 0.14 | 0.00794 | -0.019 | 17.671
0 | 0.203 | 0.00791 | -0.019 | 25.695
0.5 | 0.266 | 0.00796 | -0.02 | 33.424
1 | 0.329 | 0.00803 | -0.02 | 40.945
1.5 | 0.391 | 0.00766 | -0.021 | 51.086
2 | 0.454 | 0.0081 | -0.021 | 56.056
2.5 | 0.516 | 0.0082 | -0.021 | 62.929
3 | 0.578 | 0.00787 | -0.022 | 73.441
3.5 | 0.64 | 0.008 | -0.022 | 79.993
4 | 0.702 | 0.00814 | -0.023 | 86.155
4.5 | 0.763 | 0.00789 | -0.023 | 96.651
5 | 0.824 | 0.00805 | -0.024 | 102.292
5.5 | 0.884 | 0.00781 | -0.024 | 113.127
6 | 0.944 | 0.00898 | -0.025 | 105.041
6.5 | 1.003 | 0.00928 | -0.025 | 108.016
7 | 1.061 | 0.00963 | -0.026 | 110.214
7.5 | 1.118 | 0.01025 | -0.026 | 109.051
8 | 1.174 | 0.01066 | -0.027 | 110.181
8.5 | 1.229 | 0.01115 | -0.027 | 110.204
9 | 1.282 | 0.01171 | -0.028 | 109.467
9.5 | 1.333 | 0.01238 | -0.028 | 107.645
10 | 1.382 | 0.01314 | -0.028 | 105.193
10.5 | 1.429 | 0.01398 | -0.029 | 102.238
11 | 1.473 | 0.01493 | -0.029 | 98.645
11.5 | 1.515 | 0.01619 | -0.029 | 93.557
12 | 1.554 | 0.01743 | -0.03 | 89.114
12.5 | 1.589 | 0.01883 | -0.03 | 84.368
13 | 1.622 | 0.02058 | -0.03 | 78.807
13.5 | 1.652 | 0.0224 | -0.03 | 73.737
14 | 1.678 | 0.02446 | -0.031 | 68.597
14.5 | 1.701 | 0.02673 | -0.031 | 63.637
15 | 1.721 | 0.02936 | -0.031 | 58.609
15.5 | 1.738 | 0.03225 | -0.031 | 53.893
16 | 1.753 | 0.03548 | -0.031 | 49.394
16.5 | 1.764 | 0.03903 | -0.032 | 45.19
17 | 1.771 | 0.04288 | -0.032 | 41.306
17.5 | 1.776 | 0.04699 | -0.032 | 37.788
18 | 1.778 | 0.05142 | -0.032 | 34.573
18.5 | 1.777 | 0.05608 | -0.032 | 31.688
19 | 1.774 | 0.06112 | -0.032 | 29.016
19.5 | 1.768 | 0.06638 | -0.032 | 26.634
20 | 1.76 | 0.07194 | -0.033 | 24.461

## 76. Re 5M Mach 0.10 (2)
BIGFOIL.COM POLAR EXPORT
NACA25018
NACA25018 |  |  |  | Cl Max: | 1.6178 | at alpha= | 18.5 | deg
XFOIL ncrit=9 |  |  |  | L/D Max: | 129.151 | at alpha= | 8.5 | deg
Re: | 5000000 |  |  | Cd Min: | 0.06305 | at alpha= | 20 | deg
Mach: | 0.1 |  |  | Cl=0 at alpha= | -1.7318 | deg
|  |  |  | @ Cl=0.1, Cd= | 0.0063013
|  |  |  | @ Cl=0.4, Cd= | 0.00575
|  |  |  | @ Cl=0.6, Cd= | 0.0058784
alpha (deg) | Cl | Cd | Cm | Cl/Cd
-20 | -1.5833 | 0.03158 | -0.0764 | -50.1362
-19.5 | -1.5699 | 0.02865 | -0.075 | -54.7958
-19 | -1.5542 | 0.02612 | -0.073 | -59.5023
-18.5 | -1.5353 | 0.02407 | -0.0706 | -63.7848
-18 | -1.5179 | 0.02211 | -0.0675 | -68.6522
-17.5 | -1.5006 | 0.02032 | -0.0639 | -73.8484
-17 | -1.4807 | 0.01887 | -0.06 | -78.4685
-16.5 | -1.4612 | 0.01766 | -0.0554 | -82.7407
-16 | -1.441 | 0.01668 | -0.0504 | -86.3909
-15.5 | -1.3932 | 0.01575 | -0.0503 | -88.4571
-15 | -1.343 | 0.01475 | -0.0506 | -91.0508
-14.5 | -1.2896 | 0.01392 | -0.0512 | -92.6437
-14 | -1.2329 | 0.01323 | -0.0521 | -93.1897
-13.5 | -1.1883 | 0.01247 | -0.0506 | -95.2927
-13 | -1.1362 | 0.01179 | -0.0504 | -96.3698
-12.5 | -1.0774 | 0.01125 | -0.0513 | -95.7689
-12 | -1.0118 | 0.0106 | -0.0537 | -95.4528
-11.5 | -0.9317 | 0.01008 | -0.059 | -92.4306
-11 | -0.8265 | 0.00941 | -0.0699 | -87.8321
-10.5 | -0.7714 | 0.00911 | -0.0698 | -84.6762
-10 | -0.7394 | 0.00888 | -0.0648 | -83.2658
-9.5 | -0.7062 | 0.00868 | -0.0599 | -81.3594
-9 | -0.6714 | 0.00848 | -0.0553 | -79.1745
-8.5 | -0.6373 | 0.00832 | -0.0505 | -76.5986
-7.5 | -0.5572 | 0.00805 | -0.0433 | -69.2174
-7 | -0.5129 | 0.00792 | -0.0405 | -64.7601
-6.5 | -0.4671 | 0.00779 | -0.0381 | -59.9615
-6 | -0.4205 | 0.00767 | -0.0358 | -54.824
-5.5 | -0.3728 | 0.00755 | -0.0338 | -49.3775
-5 | -0.3248 | 0.00745 | -0.0318 | -43.5973
-4.5 | -0.2761 | 0.00733 | -0.0299 | -37.6671
-4 | -0.2272 | 0.00722 | -0.0281 | -31.4681
-3.5 | -0.1772 | 0.00711 | -0.0265 | -24.9226
-3 | -0.1268 | 0.007 | -0.0249 | -18.1143
-2.5 | -0.0768 | 0.00686 | -0.0233 | -11.1953
-2 | -0.0266 | 0.00675 | -0.0218 | -3.9407
-1.5 | 0.023 | 0.00661 | -0.0201 | 3.4796
-1 | 0.0721 | 0.00642 | -0.0184 | 11.2305
-0.5 | 0.1191 | 0.00622 | -0.0162 | 19.1479
0 | 0.1656 | 0.00597 | -0.0139 | 27.7387
1 | 0.2631 | 0.00579 | -0.0102 | 45.4404
1.5 | 0.3136 | 0.00573 | -0.0087 | 54.7295
2 | 0.3627 | 0.00575 | -0.0069 | 63.0783
2.5 | 0.413 | 0.00575 | -0.0054 | 71.8261
3 | 0.4616 | 0.00577 | -0.0035 | 80
3.5 | 0.508 | 0.00581 | -0.0012 | 87.4355
4 | 0.5522 | 0.00578 | 0.0017 | 95.5363
4.5 | 0.5969 | 0.00587 | 0.0043 | 101.6865
5 | 0.6411 | 0.00599 | 0.0071 | 107.0284
5.5 | 0.6817 | 0.00608 | 0.0107 | 112.1217
6 | 0.7179 | 0.00621 | 0.0151 | 115.6039
6.5 | 0.7567 | 0.00641 | 0.019 | 118.0499
7 | 0.808 | 0.00665 | 0.02 | 121.5038
7.5 | 0.8824 | 0.00703 | 0.0158 | 125.5192
8 | 0.9619 | 0.00753 | 0.0104 | 127.7424
8.5 | 1.0345 | 0.00801 | 0.0065 | 129.1511
9 | 1.0865 | 0.00849 | 0.0071 | 127.9741
9.5 | 1.1477 | 0.00903 | 0.0055 | 127.0986
10 | 1.2018 | 0.00961 | 0.0054 | 125.0572
10.5 | 1.2431 | 0.01028 | 0.0078 | 120.9241
11 | 1.2988 | 0.01095 | 0.0069 | 118.6119
11.5 | 1.3518 | 0.01175 | 0.0064 | 115.0468
12 | 1.4033 | 0.01257 | 0.0061 | 111.6388
12.5 | 1.4532 | 0.01344 | 0.0058 | 108.125
13 | 1.4825 | 0.01439 | 0.0094 | 103.0229
13.5 | 1.5002 | 0.01542 | 0.0149 | 97.2892
14 | 1.5193 | 0.01663 | 0.0197 | 91.359
14.5 | 1.5372 | 0.01813 | 0.0241 | 84.7876
15 | 1.5539 | 0.0199 | 0.0279 | 78.0854
15.5 | 1.5719 | 0.02179 | 0.0311 | 72.1386
16 | 1.5853 | 0.02426 | 0.034 | 65.3462
16.5 | 1.596 | 0.02721 | 0.0363 | 58.6549
17 | 1.6072 | 0.03043 | 0.0379 | 52.8163
17.5 | 1.6142 | 0.03423 | 0.0391 | 47.1575
18 | 1.6159 | 0.03877 | 0.0398 | 41.6791
18.5 | 1.6178 | 0.0435 | 0.04 | 37.1908
19 | 1.6068 | 0.04974 | 0.0397 | 32.304
19.5 | 1.5978 | 0.05603 | 0.0388 | 28.5169
20 | 1.5837 | 0.06305 | 0.0376 | 25.1182

## 77. Re 5M Mach 0.25 (1)
BIGFOIL.COM POLAR EXPORT
NACA25018
NACA25018 |  |  |  | Cl Max: | 1.695 | at alpha= | 16 | deg
JavaFoil+Calcfoil stall+Eppler ext transition |  |  |  | L/D Max: | 108.7 | at alpha= | 7.5 | deg
Re: | 5000000 |  |  | Cd Min: | 0.00753 | at alpha= | 2 | deg
Mach: | 0.25 |  |  | Cl=0 at alpha= | -1.6094 | deg
|  |  |  | @ Cl=0.1, Cd= | 0.0082551
|  |  |  | @ Cl=0.4, Cd= | 0.0078378
|  |  |  | @ Cl=0.6, Cd= | 0.0080614
alpha (deg) | Cl | Cd | Cm | Cl/Cd
-19.5 | -1.064 | 0.12823 | -0.001 | -8.296
-19 | -1.092 | 0.11729 | -0.002 | -9.31
-18.5 | -1.118 | 0.10662 | -0.002 | -10.483
-18 | -1.141 | 0.09583 | -0.002 | -11.909
-17.5 | -1.165 | 0.08352 | -0.003 | -13.95
-17 | -1.19 | 0.06997 | -0.003 | -17.01
-16.5 | -1.214 | 0.05698 | -0.004 | -21.308
-16 | -1.235 | 0.04579 | -0.004 | -26.961
-15.5 | -1.25 | 0.03674 | -0.005 | -34.036
-15 | -1.258 | 0.03033 | -0.005 | -41.488
-14.5 | -1.259 | 0.02537 | -0.006 | -49.614
-14 | -1.253 | 0.02177 | -0.006 | -57.554
-13.5 | -1.24 | 0.01928 | -0.007 | -64.279
-13 | -1.221 | 0.01736 | -0.007 | -70.301
-12.5 | -1.195 | 0.01601 | -0.007 | -74.659
-12 | -1.165 | 0.01499 | -0.008 | -77.733
-11.5 | -1.13 | 0.01411 | -0.008 | -80.098
-11 | -1.091 | 0.0134 | -0.009 | -81.397
-10.5 | -1.048 | 0.01282 | -0.009 | -81.707
-10 | -1.001 | 0.01231 | -0.01 | -81.347
-9.5 | -0.953 | 0.01184 | -0.01 | -80.427
-9 | -0.901 | 0.01148 | -0.011 | -78.53
-8.5 | -0.848 | 0.01086 | -0.011 | -78.067
-8 | -0.793 | 0.01055 | -0.012 | -75.146
-7.5 | -0.736 | 0.01026 | -0.012 | -71.694
-7 | -0.677 | 0.00895 | -0.013 | -75.646
-6.5 | -0.618 | 0.0093 | -0.013 | -66.448
-6 | -0.557 | 0.00911 | -0.014 | -61.162
-5.5 | -0.496 | 0.00895 | -0.014 | -55.355
-5 | -0.433 | 0.00927 | -0.015 | -46.728
-4.5 | -0.37 | 0.00906 | -0.015 | -40.872
-4 | -0.307 | 0.0094 | -0.016 | -32.667
-3.5 | -0.243 | 0.00926 | -0.016 | -26.287
-3 | -0.179 | 0.00916 | -0.017 | -19.579
-2.5 | -0.115 | 0.00904 | -0.017 | -12.713
-2 | -0.05 | 0.00887 | -0.018 | -5.668
-1.5 | 0.014 | 0.00865 | -0.018 | 1.673
-1 | 0.079 | 0.00831 | -0.019 | 9.538
-0.5 | 0.144 | 0.00814 | -0.019 | 17.707
0 | 0.209 | 0.00809 | -0.02 | 25.808
0.5 | 0.273 | 0.00769 | -0.02 | 35.516
1 | 0.338 | 0.00777 | -0.021 | 43.438
1.5 | 0.402 | 0.00784 | -0.021 | 51.262
2 | 0.466 | 0.00753 | -0.022 | 61.847
2.5 | 0.53 | 0.00763 | -0.022 | 69.417
3 | 0.594 | 0.00809 | -0.023 | 73.387
3.5 | 0.657 | 0.00779 | -0.023 | 84.305
4 | 0.72 | 0.00795 | -0.024 | 90.532
4.5 | 0.783 | 0.0077 | -0.024 | 101.687
5 | 0.845 | 0.00785 | -0.025 | 107.655
5.5 | 0.906 | 0.00904 | -0.025 | 100.311
6 | 0.967 | 0.00933 | -0.025 | 103.643
6.5 | 1.027 | 0.00968 | -0.026 | 106.148
7 | 1.087 | 0.01007 | -0.026 | 107.93
7.5 | 1.144 | 0.01053 | -0.027 | 108.7
8 | 1.201 | 0.01127 | -0.027 | 106.582
8.5 | 1.255 | 0.01184 | -0.028 | 106.015
9 | 1.308 | 0.01251 | -0.028 | 104.555
9.5 | 1.358 | 0.01331 | -0.029 | 102.053
10 | 1.406 | 0.01424 | -0.029 | 98.705
10.5 | 1.45 | 0.01532 | -0.029 | 94.7
11 | 1.492 | 0.01655 | -0.03 | 90.16
11.5 | 1.53 | 0.01796 | -0.03 | 85.156
12 | 1.564 | 0.01973 | -0.03 | 79.268
12.5 | 1.594 | 0.02163 | -0.03 | 73.717
13 | 1.621 | 0.02378 | -0.031 | 68.161
13.5 | 1.644 | 0.02625 | -0.031 | 62.639
14 | 1.662 | 0.02919 | -0.031 | 56.955
14.5 | 1.676 | 0.03231 | -0.031 | 51.88
15 | 1.686 | 0.03588 | -0.031 | 47.008
15.5 | 1.693 | 0.03969 | -0.032 | 42.652
16 | 1.695 | 0.04395 | -0.032 | 38.566
16.5 | 1.692 | 0.04865 | -0.032 | 34.783
17 | 1.684 | 0.05372 | -0.032 | 31.351
17.5 | 1.671 | 0.05929 | -0.032 | 28.188
18 | 1.654 | 0.06519 | -0.032 | 25.381
18.5 | 1.634 | 0.07138 | -0.032 | 22.885
19 | 1.608 | 0.07824 | -0.032 | 20.552
19.5 | 1.579 | 0.08531 | -0.032 | 18.507
20 | 1.546 | 0.0927 | -0.032 | 16.676

## 78. Re 5M Mach 0.25 (2)
BIGFOIL.COM POLAR EXPORT
NACA25018
NACA25018 |  |  |  | Cl Max: | 1.5655 | at alpha= | 16.5 | deg
XFOIL ncrit=9 |  |  |  | L/D Max: | 127.419 | at alpha= | 8.5 | deg
Re: | 5000000 |  |  | Cd Min: | 0.08792 | at alpha= | 20 | deg
Mach: | 0.25 |  |  | Cl=0 at alpha= | -1.7446 | deg
|  |  |  | @ Cl=0.1, Cd= | 0.0064177
|  |  |  | @ Cl=0.4, Cd= | 0.0058481
|  |  |  | @ Cl=0.6, Cd= | 0.0059672
alpha (deg) | Cl | Cd | Cm | Cl/Cd
-20 | -1.4954 | 0.05028 | -0.0856 | -29.7414
-19.5 | -1.5092 | 0.04336 | -0.0871 | -34.8063
-19 | -1.5173 | 0.03752 | -0.0873 | -40.4398
-18.5 | -1.5146 | 0.03303 | -0.0863 | -45.8553
-18 | -1.5061 | 0.02944 | -0.0843 | -51.1583
-17.5 | -1.4921 | 0.02652 | -0.0817 | -56.2632
-17 | -1.4745 | 0.02409 | -0.0785 | -61.208
-16.5 | -1.4567 | 0.02195 | -0.0747 | -66.3645
-16 | -1.4415 | 0.02001 | -0.0698 | -72.039
-15.5 | -1.425 | 0.01845 | -0.0642 | -77.2358
-15 | -1.3784 | 0.0171 | -0.0632 | -80.6082
-14.5 | -1.3239 | 0.01597 | -0.0632 | -82.8992
-14 | -1.2695 | 0.01479 | -0.0632 | -85.835
-13.5 | -1.2121 | 0.01382 | -0.0633 | -87.7062
-13 | -1.1658 | 0.01301 | -0.061 | -89.608
-12 | -1.0461 | 0.01144 | -0.0614 | -91.4423
-11.5 | -0.9691 | 0.01075 | -0.0649 | -90.1488
-11 | -0.8595 | 0.01007 | -0.0751 | -85.3525
-10.5 | -0.7819 | 0.00955 | -0.079 | -81.8743
-10 | -0.7462 | 0.0093 | -0.074 | -80.2366
-9.5 | -0.7129 | 0.00903 | -0.0685 | -78.948
-9 | -0.6756 | 0.0088 | -0.0637 | -76.7727
-8.5 | -0.6392 | 0.00858 | -0.0587 | -74.4988
-8 | -0.6015 | 0.00838 | -0.054 | -71.778
-7.5 | -0.5646 | 0.00829 | -0.049 | -68.1062
-7 | -0.5213 | 0.00812 | -0.0454 | -64.1995
-6.5 | -0.4758 | 0.00797 | -0.0423 | -59.6989
-6 | -0.4286 | 0.00782 | -0.0395 | -54.8082
-5.5 | -0.3808 | 0.00771 | -0.0368 | -49.3904
-5 | -0.3315 | 0.00758 | -0.0345 | -43.7335
-4.5 | -0.2815 | 0.00745 | -0.0323 | -37.7852
-4 | -0.2309 | 0.00734 | -0.0303 | -31.4578
-3.5 | -0.1798 | 0.00723 | -0.0283 | -24.8686
-3 | -0.1293 | 0.00711 | -0.0263 | -18.1857
-2.5 | -0.0774 | 0.00699 | -0.0246 | -11.073
-2 | -0.0259 | 0.00685 | -0.0228 | -3.781
-1.5 | 0.0248 | 0.00672 | -0.0209 | 3.6905
-1 | 0.0748 | 0.00654 | -0.0188 | 11.4373
0 | 0.1696 | 0.00608 | -0.0137 | 27.8947
0.5 | 0.2188 | 0.0059 | -0.0115 | 37.0847
1 | 0.2693 | 0.00586 | -0.0096 | 45.9556
1.5 | 0.3204 | 0.00582 | -0.0077 | 55.0515
2 | 0.3717 | 0.00582 | -0.0059 | 63.866
2.5 | 0.422 | 0.00587 | -0.0038 | 71.891
3 | 0.472 | 0.00587 | -0.0017 | 80.4089
3.5 | 0.5192 | 0.00591 | 0.001 | 87.8511
4 | 0.5623 | 0.00591 | 0.0045 | 95.1438
4.5 | 0.6084 | 0.00598 | 0.0075 | 101.7391
5 | 0.6461 | 0.00608 | 0.0122 | 106.2664
5.5 | 0.6865 | 0.00624 | 0.0163 | 110.016
6 | 0.7265 | 0.00636 | 0.0206 | 114.2296
6.5 | 0.7667 | 0.00657 | 0.0247 | 116.6971
7 | 0.8265 | 0.00689 | 0.0244 | 119.9565
7.5 | 0.9139 | 0.00735 | 0.0182 | 124.3401
8 | 0.994 | 0.00784 | 0.0136 | 126.7857
8.5 | 1.0665 | 0.00837 | 0.0106 | 127.4194
9 | 1.1206 | 0.00896 | 0.0113 | 125.067
9.5 | 1.1795 | 0.00963 | 0.011 | 122.4818
10 | 1.2313 | 0.01033 | 0.012 | 119.1965
10.5 | 1.2794 | 0.01111 | 0.0136 | 115.1575
11 | 1.3357 | 0.01193 | 0.0134 | 111.9614
11.5 | 1.3891 | 0.01291 | 0.0134 | 107.5988
12 | 1.4385 | 0.01409 | 0.0137 | 102.0937
12.5 | 1.4717 | 0.01521 | 0.0171 | 96.7587
13 | 1.4884 | 0.01654 | 0.023 | 89.9879
13.5 | 1.5057 | 0.01814 | 0.0281 | 83.0044
14 | 1.5203 | 0.02021 | 0.0327 | 75.2251
14.5 | 1.5333 | 0.02267 | 0.0366 | 67.6356
15 | 1.549 | 0.02525 | 0.0397 | 61.3465
15.5 | 1.5579 | 0.02861 | 0.0423 | 54.453
16 | 1.5633 | 0.03262 | 0.0442 | 47.9246
16.5 | 1.5655 | 0.03722 | 0.0453 | 42.0607
17 | 1.5606 | 0.04272 | 0.0459 | 36.5309
17.5 | 1.5537 | 0.0487 | 0.0458 | 31.9035
18 | 1.5405 | 0.0555 | 0.0452 | 27.7568
18.5 | 1.5238 | 0.06287 | 0.044 | 24.2373
19 | 1.5043 | 0.07076 | 0.0423 | 21.2592
19.5 | 1.4833 | 0.07905 | 0.0401 | 18.7641
20 | 1.4591 | 0.08792 | 0.0374 | 16.5958

## 79. Re 5M Mach 0.50 (1)
BIGFOIL.COM POLAR EXPORT
NACA25018
NACA25018 |  |  |  | Cl Max: | 1.447 | at alpha= | 10.5 | deg
JavaFoil+Calcfoil stall+Eppler ext transition |  |  |  | L/D Max: | 96.745 | at alpha= | 6 | deg
Re: | 5000000 |  |  | Cd Min: | 0.00718 | at alpha= | 2 | deg
Mach: | 0.5 |  |  | Cl=0 at alpha= | -1.6111 | deg
|  |  |  | @ Cl=0.1, Cd= | 0.0082914
|  |  |  | @ Cl=0.4, Cd= | 0.0073233
|  |  |  | @ Cl=0.6, Cd= | 0.0085356
alpha (deg) | Cl | Cd | Cm | Cl/Cd
-20 | -1.036 | 0.15856 | -0.001 | -6.534
-19.5 | -1.007 | 0.15515 | -0.001 | -6.493
-19 | -0.98 | 0.1492 | -0.002 | -6.569
-18.5 | -0.953 | 0.14639 | -0.002 | -6.508
-18 | -0.924 | 0.14259 | -0.002 | -6.479
-17.5 | -0.897 | 0.1374 | -0.002 | -6.526
-17 | -0.868 | 0.12832 | -0.003 | -6.764
-16.5 | -0.841 | 0.117 | -0.003 | -7.187
-16 | -0.812 | 0.12073 | -0.003 | -6.727
-15.5 | -0.786 | 0.10814 | -0.003 | -7.265
-15 | -0.756 | 0.1107 | -0.003 | -6.832
-14.5 | -0.732 | 0.09859 | -0.004 | -7.424
-14 | -0.7 | 0.10016 | -0.004 | -6.992
-13.5 | -0.671 | 0.10315 | -0.004 | -6.505
-13 | -0.65 | 0.08592 | -0.005 | -7.571
-12.5 | -0.621 | 0.08459 | -0.005 | -7.343
-12 | -0.591 | 0.08331 | -0.005 | -7.098
-11.5 | -0.563 | 0.08037 | -0.006 | -7.011
-11 | -0.546 | 0.0668 | -0.007 | -8.172
-10.5 | -0.822 | 0.03386 | -0.009 | -24.283
-10 | -0.922 | 0.01986 | -0.011 | -46.441
-9.5 | -0.938 | 0.01652 | -0.011 | -56.777
-9 | -0.922 | 0.01482 | -0.012 | -62.183
-8.5 | -0.889 | 0.01372 | -0.012 | -64.781
-8 | -0.844 | 0.01289 | -0.013 | -65.469
-7.5 | -0.793 | 0.01231 | -0.014 | -64.413
-7 | -0.736 | 0.01179 | -0.014 | -62.47
-6.5 | -0.676 | 0.01108 | -0.015 | -60.984
-6 | -0.613 | 0.01064 | -0.015 | -57.548
-5.5 | -0.547 | 0.01031 | -0.016 | -53.075
-5 | -0.48 | 0.00999 | -0.016 | -48.035
-4.5 | -0.411 | 0.00874 | -0.017 | -47.022
-4 | -0.341 | 0.00895 | -0.017 | -38.142
-3.5 | -0.271 | 0.0088 | -0.018 | -30.781
-3 | -0.2 | 0.0087 | -0.019 | -22.954
-2.5 | -0.128 | 0.00853 | -0.019 | -15.019
-2 | -0.056 | 0.00838 | -0.02 | -6.695
-1.5 | 0.016 | 0.00863 | -0.02 | 1.872
-1 | 0.088 | 0.00839 | -0.021 | 10.543
-0.5 | 0.161 | 0.00779 | -0.021 | 20.626
0 | 0.233 | 0.00752 | -0.022 | 30.942
0.5 | 0.305 | 0.0076 | -0.022 | 40.06
1 | 0.376 | 0.00728 | -0.023 | 51.663
1.5 | 0.448 | 0.00741 | -0.024 | 60.362
2 | 0.519 | 0.00718 | -0.024 | 72.232
2.5 | 0.589 | 0.0085 | -0.025 | 69.352
3 | 0.66 | 0.00873 | -0.025 | 75.558
3.5 | 0.73 | 0.00897 | -0.026 | 81.351
4 | 0.799 | 0.00925 | -0.026 | 86.359
4.5 | 0.867 | 0.00956 | -0.027 | 90.709
5 | 0.934 | 0.00996 | -0.027 | 93.812
5.5 | 1.001 | 0.01044 | -0.028 | 95.803
6 | 1.065 | 0.01101 | -0.028 | 96.745
6.5 | 1.128 | 0.0117 | -0.029 | 96.342
7 | 1.188 | 0.01271 | -0.029 | 93.403
7.5 | 1.244 | 0.01369 | -0.03 | 90.886
8 | 1.296 | 0.0149 | -0.03 | 86.981
8.5 | 1.343 | 0.01645 | -0.03 | 81.656
9 | 1.383 | 0.01838 | -0.031 | 75.238
9.5 | 1.415 | 0.02084 | -0.031 | 67.894
10 | 1.437 | 0.02396 | -0.031 | 59.963
10.5 | 1.447 | 0.0279 | -0.031 | 51.864
11 | 1.44 | 0.03289 | -0.031 | 43.784
11.5 | 1.409 | 0.03916 | -0.031 | 35.989
12 | 1.332 | 0.04778 | -0.031 | 27.883
12.5 | 0.867 | 0.06836 | -0.03 | 12.681
13 | 0.896 | 0.06993 | -0.03 | 12.816
13.5 | 0.915 | 0.08117 | -0.029 | 11.268
14 | 0.945 | 0.0796 | -0.03 | 11.874
14.5 | 0.915 | 0.11443 | -0.022 | 7.994
15 | 0.939 | 0.11743 | -0.022 | 7.999
15.5 | 0.968 | 0.12294 | -0.022 | 7.87

## 80. Re 5M Mach 0.50 (2)
BIGFOIL.COM POLAR EXPORT
NACA25018
NACA25018 |  |  |  | Cl Max: | 1.4546 | at alpha= | 12 | deg
XFOIL ncrit=9 |  |  |  | L/D Max: | 114.247 | at alpha= | 7.5 | deg
Re: | 5000000 |  |  | Cd Min: | 0.13343 | at alpha= | -17.5 | deg
Mach: | 0.5 |  |  | Cl=0 at alpha= | -1.8036 | deg
|  |  |  | @ Cl=0.1, Cd= | 0.0070039
|  |  |  | @ Cl=0.4, Cd= | 0.0062405
|  |  |  | @ Cl=0.6, Cd= | 0.0065264
alpha (deg) | Cl | Cd | Cm | Cl/Cd
-17.5 | -0.7808 | 0.13343 | -0.0496 | -5.8518
-17 | -0.8085 | 0.12191 | -0.0565 | -6.6319
-16.5 | -0.8491 | 0.10946 | -0.0642 | -7.7572
-16 | -0.8929 | 0.09731 | -0.0715 | -9.1758
-15.5 | -0.9457 | 0.08479 | -0.0789 | -11.1534
-15 | -0.9929 | 0.07326 | -0.085 | -13.5531
-14.5 | -1.034 | 0.06241 | -0.0903 | -16.5679
-14 | -1.0723 | 0.05219 | -0.0947 | -20.5461
-13.5 | -1.0981 | 0.04144 | -0.1022 | -26.4986
-13 | -1.1157 | 0.03216 | -0.1076 | -34.6922
-12.5 | -1.1228 | 0.02464 | -0.1097 | -45.5682
-12 | -1.1181 | 0.01989 | -0.1059 | -56.2142
-11.5 | -1.0785 | 0.01663 | -0.103 | -64.8527
-11 | -1.0005 | 0.01443 | -0.1037 | -69.3347
-10.5 | -0.9137 | 0.01306 | -0.1048 | -69.9617
-10 | -0.8073 | 0.01187 | -0.1096 | -68.0118
-9.5 | -0.751 | 0.01119 | -0.1054 | -67.1135
-9 | -0.705 | 0.0106 | -0.0994 | -66.5094
-8.5 | -0.6603 | 0.01014 | -0.0931 | -65.1183
-8 | -0.6159 | 0.00974 | -0.0867 | -63.2341
-7.5 | -0.5722 | 0.00938 | -0.0803 | -61.0021
-7 | -0.5266 | 0.00907 | -0.0742 | -58.0595
-6.5 | -0.4807 | 0.00879 | -0.0683 | -54.6871
-6 | -0.435 | 0.00854 | -0.0623 | -50.9368
-5.5 | -0.3903 | 0.00835 | -0.0563 | -46.7425
-5 | -0.348 | 0.00823 | -0.0499 | -42.2843
-4.5 | -0.2965 | 0.00807 | -0.0454 | -36.741
-4 | -0.2429 | 0.00791 | -0.0413 | -30.708
-3.5 | -0.1886 | 0.00774 | -0.0376 | -24.3669
-3 | -0.1335 | 0.0076 | -0.0341 | -17.5658
-2.5 | -0.0785 | 0.00747 | -0.0307 | -10.5087
-2 | -0.0216 | 0.00733 | -0.0277 | -2.9468
-1.5 | 0.0334 | 0.00719 | -0.0244 | 4.6453
-1 | 0.0883 | 0.00705 | -0.0212 | 12.5248
-0.5 | 0.1416 | 0.00684 | -0.0177 | 20.7018
0 | 0.1903 | 0.0066 | -0.0133 | 28.8333
0.5 | 0.2394 | 0.00632 | -0.009 | 37.8797
1 | 0.2916 | 0.00625 | -0.0052 | 46.656
1.5 | 0.3457 | 0.00622 | -0.0018 | 55.5788
2 | 0.3995 | 0.00624 | 0.0018 | 64.0224
2.5 | 0.4462 | 0.00629 | 0.0068 | 70.938
3 | 0.4949 | 0.0063 | 0.0115 | 78.5556
4 | 0.5839 | 0.00648 | 0.0226 | 90.108
4.5 | 0.6325 | 0.00662 | 0.0274 | 95.5438
5 | 0.6785 | 0.00686 | 0.0327 | 98.9067
5.5 | 0.723 | 0.00709 | 0.0383 | 101.9746
6 | 0.7703 | 0.00733 | 0.0434 | 105.0887
6.5 | 0.8434 | 0.00774 | 0.0434 | 108.9664
7 | 0.9597 | 0.00842 | 0.0349 | 113.9786
7.5 | 1.0465 | 0.00916 | 0.0324 | 114.2467
8 | 1.1215 | 0.01004 | 0.0321 | 111.7032
8.5 | 1.1855 | 0.01106 | 0.0337 | 107.1881
9 | 1.2452 | 0.01227 | 0.0359 | 101.4833
9.5 | 1.2967 | 0.01378 | 0.039 | 94.1001
10 | 1.3536 | 0.01576 | 0.0401 | 85.8883
10.5 | 1.4064 | 0.01812 | 0.0412 | 77.6159
11 | 1.4449 | 0.02103 | 0.0433 | 68.7066
11.5 | 1.4525 | 0.02439 | 0.049 | 59.5531
12 | 1.4546 | 0.0286 | 0.0535 | 50.8601
12.5 | 1.4498 | 0.03379 | 0.0567 | 42.9062
13 | 1.4413 | 0.0396 | 0.059 | 36.3965
13.5 | 1.421 | 0.04648 | 0.0602 | 30.5723
14 | 1.394 | 0.05413 | 0.0606 | 25.7528
14.5 | 1.3632 | 0.06232 | 0.0601 | 21.8742
15 | 1.3328 | 0.07083 | 0.0589 | 18.8169
15.5 | 1.3038 | 0.0796 | 0.0569 | 16.3794
16 | 1.2766 | 0.08863 | 0.0542 | 14.4037
16.5 | 1.2495 | 0.09796 | 0.051 | 12.7552
17 | 1.2286 | 0.10709 | 0.0474 | 11.4726

## 81. Re 6M Mach 0.00 (1)
BIGFOIL.COM POLAR EXPORT
NACA25018
NACA25018 |  |  |  | Cl Max: | 1.799 | at alpha= | 18.5 | deg
JavaFoil+Calcfoil stall+Eppler ext transition |  |  |  | L/D Max: | 118.695 | at alpha= | 6 | deg
Re: | 6000000 |  |  | Cd Min: | 0.0077 | at alpha= | 5.5 | deg
Mach: | 0 |  |  | Cl=0 at alpha= | -1.6111 | deg
|  |  |  | @ Cl=0.1, Cd= | 0.0084021
|  |  |  | @ Cl=0.4, Cd= | 0.007894
|  |  |  | @ Cl=0.6, Cd= | 0.0080669
alpha (deg) | Cl | Cd | Cm | Cl/Cd
-20 | -1.347 | 0.08316 | -0.001 | -16.198
-19.5 | -1.358 | 0.07237 | -0.002 | -18.771
-19 | -1.368 | 0.0628 | -0.002 | -21.776
-18.5 | -1.375 | 0.05416 | -0.002 | -25.388
-18 | -1.381 | 0.04622 | -0.003 | -29.873
-17.5 | -1.384 | 0.03945 | -0.003 | -35.079
-17 | -1.384 | 0.03354 | -0.003 | -41.276
-16.5 | -1.382 | 0.0286 | -0.004 | -48.329
-16 | -1.375 | 0.02475 | -0.004 | -55.571
-15.5 | -1.364 | 0.02177 | -0.005 | -62.655
-15 | -1.348 | 0.01964 | -0.005 | -68.635
-14.5 | -1.327 | 0.01782 | -0.006 | -74.497
-14 | -1.302 | 0.01645 | -0.006 | -79.159
-13.5 | -1.273 | 0.01535 | -0.006 | -82.968
-13 | -1.241 | 0.01445 | -0.007 | -85.895
-12.5 | -1.205 | 0.01373 | -0.007 | -87.81
-12 | -1.166 | 0.0131 | -0.008 | -89.077
-11.5 | -1.125 | 0.01255 | -0.008 | -89.62
-11 | -1.081 | 0.01208 | -0.009 | -89.475
-10.5 | -1.034 | 0.01164 | -0.009 | -88.821
-10 | -0.985 | 0.0113 | -0.01 | -87.192
-9.5 | -0.934 | 0.01095 | -0.01 | -85.374
-9 | -0.882 | 0.01065 | -0.01 | -82.854
-8.5 | -0.828 | 0.0104 | -0.011 | -79.673
-8 | -0.773 | 0.00912 | -0.011 | -84.777
-7.5 | -0.716 | 0.00944 | -0.012 | -75.926
-7 | -0.659 | 0.0093 | -0.012 | -70.883
-6.5 | -0.6 | 0.00927 | -0.013 | -64.74
-6 | -0.541 | 0.00913 | -0.013 | -59.241
-5.5 | -0.481 | 0.00898 | -0.014 | -53.583
-5 | -0.42 | 0.00927 | -0.014 | -45.339
-4.5 | -0.359 | 0.00911 | -0.015 | -39.464
-4 | -0.298 | 0.00901 | -0.015 | -33.06
-3.5 | -0.236 | 0.00931 | -0.016 | -25.35
-3 | -0.174 | 0.00919 | -0.016 | -18.902
-2.5 | -0.111 | 0.009 | -0.017 | -12.365
-2 | -0.049 | 0.00887 | -0.017 | -5.494
-1.5 | 0.014 | 0.00879 | -0.017 | 1.595
-1 | 0.077 | 0.00857 | -0.018 | 8.968
-0.5 | 0.14 | 0.00811 | -0.018 | 17.218
0 | 0.202 | 0.0078 | -0.019 | 25.909
0.5 | 0.265 | 0.00783 | -0.019 | 33.82
1 | 0.327 | 0.0079 | -0.02 | 41.431
1.5 | 0.389 | 0.00788 | -0.02 | 49.432
2 | 0.452 | 0.00796 | -0.021 | 56.726
2.5 | 0.514 | 0.00807 | -0.021 | 63.642
3 | 0.575 | 0.0082 | -0.022 | 70.19
3.5 | 0.637 | 0.00787 | -0.022 | 80.964
4 | 0.698 | 0.008 | -0.023 | 87.236
4.5 | 0.759 | 0.00772 | -0.023 | 98.305
5 | 0.82 | 0.0079 | -0.024 | 103.746
5.5 | 0.88 | 0.0077 | -0.024 | 114.314
6 | 0.939 | 0.00792 | -0.025 | 118.695
6.5 | 0.998 | 0.00913 | -0.025 | 109.316
7 | 1.057 | 0.00968 | -0.026 | 109.141
7.5 | 1.114 | 0.01004 | -0.026 | 110.889
8 | 1.17 | 0.01046 | -0.027 | 111.851
8.5 | 1.224 | 0.01092 | -0.027 | 112.102
9 | 1.277 | 0.01146 | -0.027 | 111.475
9.5 | 1.329 | 0.01207 | -0.028 | 110.079
10 | 1.378 | 0.01276 | -0.028 | 108.035
10.5 | 1.426 | 0.01354 | -0.029 | 105.255
11 | 1.47 | 0.0146 | -0.029 | 100.695
11.5 | 1.513 | 0.01556 | -0.029 | 97.219
12 | 1.553 | 0.01665 | -0.03 | 93.276
12.5 | 1.589 | 0.0179 | -0.03 | 88.787
13 | 1.623 | 0.01951 | -0.03 | 83.217
13.5 | 1.654 | 0.02112 | -0.03 | 78.347
14 | 1.682 | 0.02296 | -0.031 | 73.272
14.5 | 1.707 | 0.02498 | -0.031 | 68.341
15 | 1.729 | 0.02734 | -0.031 | 63.233
15.5 | 1.748 | 0.02994 | -0.031 | 58.365
16 | 1.764 | 0.03286 | -0.032 | 53.672
16.5 | 1.777 | 0.03611 | -0.032 | 49.208
17 | 1.786 | 0.03965 | -0.032 | 45.045
17.5 | 1.793 | 0.04341 | -0.032 | 41.305
18 | 1.797 | 0.04752 | -0.032 | 37.824
18.5 | 1.799 | 0.05188 | -0.032 | 34.676
19 | 1.798 | 0.05649 | -0.032 | 31.837
19.5 | 1.795 | 0.06155 | -0.033 | 29.167
20 | 1.79 | 0.06667 | -0.033 | 26.852

## 82. Re 6M Mach 0.00 (2)
BIGFOIL.COM POLAR EXPORT
NACA25018
NACA25018 |  |  |  | Cl Max: | 1.6495 | at alpha= | 18.5 | deg
XFOIL ncrit=9 |  |  |  | L/D Max: | 132.928 | at alpha= | 8.5 | deg
Re: | 6000000 |  |  | Cd Min: | 0.05602 | at alpha= | 20 | deg
Mach: | 0 |  |  | Cl=0 at alpha= | -1.7376 | deg
|  |  |  | @ Cl=0.1, Cd= | 0.0062197
|  |  |  | @ Cl=0.4, Cd= | 0.005648
|  |  |  | @ Cl=0.6, Cd= | 0.0057393
alpha (deg) | Cl | Cd | Cm | Cl/Cd
-20 | -1.6134 | 0.02761 | -0.0726 | -58.4353
-19.5 | -1.5974 | 0.02524 | -0.0706 | -63.2884
-19 | -1.5807 | 0.02316 | -0.0681 | -68.2513
-18.5 | -1.5605 | 0.02146 | -0.0653 | -72.7167
-18 | -1.5387 | 0.01999 | -0.0622 | -76.9735
-17.5 | -1.5177 | 0.01862 | -0.0585 | -81.5091
-17 | -1.4992 | 0.01737 | -0.054 | -86.3097
-16.5 | -1.4808 | 0.01632 | -0.049 | -90.7353
-16 | -1.4353 | 0.01541 | -0.0487 | -93.1408
-15.5 | -1.3839 | 0.01462 | -0.0493 | -94.658
-15 | -1.3326 | 0.01379 | -0.0498 | -96.6352
-14.5 | -1.2791 | 0.01302 | -0.0505 | -98.2412
-14 | -1.2305 | 0.01238 | -0.0499 | -99.3942
-13.5 | -1.1847 | 0.01176 | -0.0486 | -100.7398
-12.5 | -1.0663 | 0.0106 | -0.0512 | -100.5943
-12 | -0.9927 | 0.01004 | -0.0555 | -98.8745
-11.5 | -0.8876 | 0.00945 | -0.0664 | -93.9259
-11 | -0.8154 | 0.00902 | -0.0704 | -90.3991
-10.5 | -0.7853 | 0.00886 | -0.0651 | -88.6343
-10 | -0.7523 | 0.00863 | -0.0603 | -87.1727
-9.5 | -0.7177 | 0.00845 | -0.0558 | -84.9349
-9 | -0.683 | 0.00826 | -0.0513 | -82.6877
-8.5 | -0.6473 | 0.00815 | -0.0469 | -79.4233
-8 | -0.606 | 0.00799 | -0.0438 | -75.8448
-7.5 | -0.562 | 0.00786 | -0.0411 | -71.5013
-7 | -0.5162 | 0.00773 | -0.0388 | -66.7788
-6.5 | -0.4704 | 0.0076 | -0.0365 | -61.8947
-6 | -0.4234 | 0.00748 | -0.0344 | -56.6043
-5.5 | -0.3754 | 0.00736 | -0.0325 | -51.0054
-5 | -0.3267 | 0.00725 | -0.0307 | -45.0621
-4.5 | -0.2775 | 0.00714 | -0.029 | -38.8655
-4 | -0.2277 | 0.00704 | -0.0275 | -32.3438
-3.5 | -0.1773 | 0.00694 | -0.026 | -25.5476
-3 | -0.1273 | 0.00683 | -0.0245 | -18.6384
-2.5 | -0.0771 | 0.00673 | -0.023 | -11.4562
-2 | -0.0264 | 0.00659 | -0.0217 | -4.0061
-1.5 | 0.0239 | 0.00647 | -0.0202 | 3.694
-1 | 0.0731 | 0.00633 | -0.0185 | 11.5482
-0.5 | 0.1219 | 0.00613 | -0.0168 | 19.8858
0 | 0.1688 | 0.00595 | -0.0147 | 28.3697
0.5 | 0.2158 | 0.00574 | -0.0126 | 37.5958
1 | 0.2653 | 0.00567 | -0.011 | 46.7901
1.5 | 0.3147 | 0.00565 | -0.0094 | 55.6991
2 | 0.3652 | 0.00562 | -0.0079 | 64.9822
2.5 | 0.4149 | 0.00566 | -0.0064 | 73.3039
3 | 0.4637 | 0.00568 | -0.0046 | 81.6373
3.5 | 0.5118 | 0.00569 | -0.0027 | 89.9473
4 | 0.556 | 0.00571 | -0.0001 | 97.373
4.5 | 0.601 | 0.00574 | 0.0025 | 104.7038
5 | 0.6464 | 0.00584 | 0.0049 | 110.6849
5.5 | 0.6895 | 0.00599 | 0.0078 | 115.1085
6 | 0.7252 | 0.00609 | 0.0122 | 119.0805
6.5 | 0.7636 | 0.00624 | 0.0161 | 122.3718
7 | 0.8017 | 0.00643 | 0.0199 | 124.6812
7.5 | 0.8574 | 0.00672 | 0.0197 | 127.5893
8 | 0.9393 | 0.00718 | 0.0137 | 130.8217
8.5 | 1.0169 | 0.00765 | 0.0085 | 132.9281
9 | 1.0847 | 0.00817 | 0.0055 | 132.7662
9.5 | 1.1364 | 0.00867 | 0.0058 | 131.0727
10 | 1.1929 | 0.00926 | 0.005 | 128.8229
10.5 | 1.2415 | 0.00986 | 0.0058 | 125.9128
11 | 1.2856 | 0.01048 | 0.0074 | 122.6718
11.5 | 1.3387 | 0.01117 | 0.0068 | 119.8478
12 | 1.3909 | 0.0119 | 0.0063 | 116.8824
12.5 | 1.4411 | 0.01269 | 0.006 | 113.5619
13 | 1.4887 | 0.01358 | 0.0059 | 109.6244
13.5 | 1.5133 | 0.01453 | 0.0102 | 104.15
14 | 1.5305 | 0.01562 | 0.0155 | 97.9834
14.5 | 1.5499 | 0.01687 | 0.0199 | 91.8731
15 | 1.5703 | 0.01827 | 0.0237 | 85.9496
15.5 | 1.586 | 0.02008 | 0.0275 | 78.9841
16 | 1.603 | 0.02203 | 0.0306 | 72.7644
16.5 | 1.6165 | 0.0245 | 0.0332 | 65.9796
17 | 1.6289 | 0.02731 | 0.0353 | 59.6448
17.5 | 1.6393 | 0.03056 | 0.0368 | 53.642
18 | 1.6476 | 0.03419 | 0.0378 | 48.1895
18.5 | 1.6495 | 0.03864 | 0.0385 | 42.6889
19 | 1.6493 | 0.04352 | 0.0386 | 37.8975
19.5 | 1.6446 | 0.04909 | 0.0383 | 33.5017
20 | 1.6286 | 0.05602 | 0.0374 | 29.0718

## 83. Re 6M Mach 0.10 (1)
BIGFOIL.COM POLAR EXPORT
NACA25018
NACA25018 |  |  |  | Cl Max: | 1.782 | at alpha= | 18 | deg
JavaFoil+Calcfoil stall+Eppler ext transition |  |  |  | L/D Max: | 114.34 | at alpha= | 5.5 | deg
Re: | 6000000 |  |  | Cd Min: | 0.00757 | at alpha= | 1.5 | deg
Mach: | 0.1 |  |  | Cl=0 at alpha= | -1.6111 | deg
|  |  |  | @ Cl=0.1, Cd= | 0.0084284
|  |  |  | @ Cl=0.4, Cd= | 0.0076357
|  |  |  | @ Cl=0.6, Cd= | 0.0078484
alpha (deg) | Cl | Cd | Cm | Cl/Cd
-20 | -1.308 | 0.09177 | -0.001 | -14.248
-19.5 | -1.322 | 0.08026 | -0.002 | -16.468
-19 | -1.335 | 0.06933 | -0.002 | -19.25
-18.5 | -1.345 | 0.05973 | -0.002 | -22.517
-18 | -1.354 | 0.05085 | -0.003 | -26.626
-17.5 | -1.36 | 0.0433 | -0.003 | -31.405
-17 | -1.364 | 0.03646 | -0.003 | -37.404
-16.5 | -1.365 | 0.03078 | -0.004 | -44.338
-16 | -1.361 | 0.02634 | -0.004 | -51.69
-15.5 | -1.353 | 0.02292 | -0.005 | -59.054
-15 | -1.34 | 0.02041 | -0.005 | -65.663
-14.5 | -1.321 | 0.01848 | -0.006 | -71.48
-14 | -1.298 | 0.01691 | -0.006 | -76.792
-13.5 | -1.271 | 0.01571 | -0.006 | -80.881
-13 | -1.24 | 0.01474 | -0.007 | -84.111
-12.5 | -1.205 | 0.01395 | -0.007 | -86.432
-12 | -1.167 | 0.01328 | -0.008 | -87.884
-11.5 | -1.127 | 0.0127 | -0.008 | -88.701
-11 | -1.083 | 0.01221 | -0.009 | -88.713
-10.5 | -1.037 | 0.01177 | -0.009 | -88.04
-10 | -0.988 | 0.01139 | -0.01 | -86.772
-9.5 | -0.938 | 0.01106 | -0.01 | -84.762
-9 | -0.885 | 0.01072 | -0.01 | -82.619
-8.5 | -0.832 | 0.01046 | -0.011 | -79.504
-8 | -0.776 | 0.00916 | -0.011 | -84.705
-7.5 | -0.719 | 0.00902 | -0.012 | -79.738
-7 | -0.662 | 0.00935 | -0.012 | -70.774
-6.5 | -0.603 | 0.00887 | -0.013 | -67.971
-6 | -0.544 | 0.00915 | -0.013 | -59.412
-5.5 | -0.483 | 0.00899 | -0.014 | -53.758
-5 | -0.422 | 0.0093 | -0.014 | -45.43
-4.5 | -0.361 | 0.00913 | -0.015 | -39.547
-4 | -0.299 | 0.00903 | -0.015 | -33.14
-3.5 | -0.237 | 0.0089 | -0.016 | -26.64
-3 | -0.175 | 0.00919 | -0.016 | -19
-2.5 | -0.112 | 0.00911 | -0.017 | -12.285
-2 | -0.049 | 0.00897 | -0.017 | -5.457
-1.5 | 0.014 | 0.0084 | -0.018 | 1.679
-1 | 0.077 | 0.0086 | -0.018 | 8.972
-0.5 | 0.14 | 0.00813 | -0.019 | 17.251
0 | 0.203 | 0.0078 | -0.019 | 26.033
0.5 | 0.266 | 0.00782 | -0.02 | 34.041
1 | 0.329 | 0.00793 | -0.02 | 41.483
1.5 | 0.391 | 0.00757 | -0.021 | 51.682
2 | 0.454 | 0.00803 | -0.021 | 56.508
2.5 | 0.516 | 0.00814 | -0.021 | 63.408
3 | 0.578 | 0.00782 | -0.022 | 73.928
3.5 | 0.64 | 0.0079 | -0.022 | 81.015
4 | 0.702 | 0.00804 | -0.023 | 87.25
4.5 | 0.763 | 0.0078 | -0.023 | 97.771
5 | 0.824 | 0.00796 | -0.024 | 103.481
5.5 | 0.884 | 0.00773 | -0.024 | 114.34
6 | 0.944 | 0.00892 | -0.025 | 105.855
6.5 | 1.003 | 0.00919 | -0.025 | 109.141
7 | 1.061 | 0.00977 | -0.026 | 108.64
7.5 | 1.119 | 0.01015 | -0.026 | 110.215
8 | 1.175 | 0.01057 | -0.027 | 111.075
8.5 | 1.229 | 0.01102 | -0.027 | 111.538
9 | 1.282 | 0.01158 | -0.028 | 110.766
9.5 | 1.334 | 0.01222 | -0.028 | 109.139
10 | 1.383 | 0.01294 | -0.028 | 106.848
10.5 | 1.43 | 0.01374 | -0.029 | 104.071
11 | 1.474 | 0.01484 | -0.029 | 99.37
11.5 | 1.516 | 0.01584 | -0.029 | 95.705
12 | 1.556 | 0.017 | -0.03 | 91.487
12.5 | 1.591 | 0.01833 | -0.03 | 86.843
13 | 1.625 | 0.01998 | -0.03 | 81.31
13.5 | 1.655 | 0.02168 | -0.031 | 76.31
14 | 1.681 | 0.02363 | -0.031 | 71.141
14.5 | 1.705 | 0.02578 | -0.031 | 66.13
15 | 1.725 | 0.02827 | -0.031 | 61.014
15.5 | 1.742 | 0.03103 | -0.031 | 56.161
16 | 1.757 | 0.0341 | -0.032 | 51.527
16.5 | 1.768 | 0.03753 | -0.032 | 47.108
17 | 1.775 | 0.04128 | -0.032 | 43.008
17.5 | 1.78 | 0.04522 | -0.032 | 39.364
18 | 1.782 | 0.04954 | -0.032 | 35.965
18.5 | 1.781 | 0.05402 | -0.032 | 32.976
19 | 1.778 | 0.05897 | -0.032 | 30.149
19.5 | 1.772 | 0.06413 | -0.033 | 27.628
20 | 1.764 | 0.06961 | -0.033 | 25.337

## 84. Re 6M Mach 0.10 (2)
BIGFOIL.COM POLAR EXPORT
NACA25018
NACA25018 |  |  |  | Cl Max: | 1.6378 | at alpha= | 18 | deg
XFOIL ncrit=9 |  |  |  | L/D Max: | 132.552 | at alpha= | 8.5 | deg
Re: | 6000000 |  |  | Cd Min: | 0.06014 | at alpha= | 20 | deg
Mach: | 0.1 |  |  | Cl=0 at alpha= | -1.7402 | deg
|  |  |  | @ Cl=0.1, Cd= | 0.0062478
|  |  |  | @ Cl=0.4, Cd= | 0.0056632
|  |  |  | @ Cl=0.6, Cd= | 0.0057578
alpha (deg) | Cl | Cd | Cm | Cl/Cd
-20 | -1.6071 | 0.02969 | -0.0759 | -54.1293
-19.5 | -1.5939 | 0.02689 | -0.0741 | -59.2748
-19 | -1.5802 | 0.02443 | -0.0716 | -64.6828
-18.5 | -1.5614 | 0.02249 | -0.0688 | -69.4264
-18 | -1.5408 | 0.02083 | -0.0656 | -73.9702
-17.5 | -1.5177 | 0.01945 | -0.0623 | -78.0308
-17 | -1.4991 | 0.01805 | -0.0579 | -83.0526
-16.5 | -1.481 | 0.01686 | -0.0529 | -87.841
-16 | -1.4429 | 0.01584 | -0.0512 | -91.0922
-15.5 | -1.3922 | 0.01494 | -0.0516 | -93.1861
-15 | -1.3392 | 0.01415 | -0.0521 | -94.6431
-14.5 | -1.2861 | 0.01331 | -0.0526 | -96.6266
-14 | -1.2344 | 0.01259 | -0.0526 | -98.0461
-13.5 | -1.1901 | 0.01199 | -0.0507 | -99.2577
-13 | -1.1325 | 0.01128 | -0.0516 | -100.3989
-12.5 | -1.0735 | 0.01073 | -0.0526 | -100.0466
-12 | -0.9999 | 0.01018 | -0.0566 | -98.222
-11.5 | -0.8956 | 0.00955 | -0.0671 | -93.7801
-11 | -0.8175 | 0.0091 | -0.0721 | -89.8352
-10.5 | -0.7872 | 0.00892 | -0.0667 | -88.2511
-10 | -0.7532 | 0.0087 | -0.0621 | -86.5747
-9.5 | -0.7191 | 0.0085 | -0.0574 | -84.6
-9 | -0.6833 | 0.00831 | -0.053 | -82.2262
-8.5 | -0.6482 | 0.00818 | -0.0483 | -79.2421
-8 | -0.6079 | 0.00802 | -0.0448 | -75.798
-7.5 | -0.5638 | 0.00791 | -0.042 | -71.2769
-7 | -0.5182 | 0.00776 | -0.0396 | -66.7784
-6.5 | -0.4724 | 0.00763 | -0.0371 | -61.9135
-6 | -0.425 | 0.0075 | -0.035 | -56.6667
-5.5 | -0.3769 | 0.00738 | -0.033 | -51.0705
-5 | -0.328 | 0.00727 | -0.0312 | -45.1169
-4.5 | -0.2786 | 0.00716 | -0.0294 | -38.9106
-4 | -0.2287 | 0.00706 | -0.0278 | -32.3938
-3.5 | -0.178 | 0.00696 | -0.0263 | -25.5747
-3 | -0.1276 | 0.00685 | -0.0248 | -18.6277
-2.5 | -0.0773 | 0.00674 | -0.0233 | -11.4688
-2 | -0.0264 | 0.00661 | -0.0218 | -3.9939
-1.5 | 0.0244 | 0.00649 | -0.0204 | 3.7596
-1 | 0.0736 | 0.00635 | -0.0186 | 11.5906
-0.5 | 0.1227 | 0.00616 | -0.0169 | 19.9188
0 | 0.1697 | 0.00596 | -0.0147 | 28.4732
0.5 | 0.2168 | 0.00575 | -0.0125 | 37.7043
1 | 0.2665 | 0.00568 | -0.0109 | 46.919
1.5 | 0.3161 | 0.00566 | -0.0092 | 55.8481
2 | 0.3668 | 0.00563 | -0.0077 | 65.151
2.5 | 0.4168 | 0.00568 | -0.0062 | 73.3803
3 | 0.4656 | 0.0057 | -0.0043 | 81.6842
3.5 | 0.514 | 0.00571 | -0.0024 | 90.0175
4 | 0.5584 | 0.00573 | 0.0004 | 97.452
4.5 | 0.6033 | 0.00576 | 0.003 | 104.7396
5 | 0.6488 | 0.00586 | 0.0055 | 110.7167
5.5 | 0.691 | 0.00601 | 0.0087 | 114.975
6 | 0.726 | 0.00612 | 0.0134 | 118.6275
6.5 | 0.7651 | 0.00627 | 0.0172 | 122.0255
7 | 0.8037 | 0.00646 | 0.021 | 124.4118
7.5 | 0.8621 | 0.00677 | 0.0204 | 127.3412
8 | 0.9468 | 0.00724 | 0.0138 | 130.7735
8.5 | 1.0233 | 0.00772 | 0.0091 | 132.5518
9 | 1.0901 | 0.00826 | 0.0064 | 131.9734
9.5 | 1.1427 | 0.00878 | 0.0067 | 130.1481
10 | 1.1991 | 0.00936 | 0.006 | 128.109
10.5 | 1.2472 | 0.00998 | 0.0071 | 124.9699
11 | 1.2927 | 0.01061 | 0.0085 | 121.8379
11.5 | 1.3459 | 0.01135 | 0.008 | 118.5815
12 | 1.3975 | 0.01213 | 0.0077 | 115.2102
12.5 | 1.4478 | 0.01297 | 0.0075 | 111.6268
13 | 1.4952 | 0.01392 | 0.0075 | 107.4138
13.5 | 1.5142 | 0.01492 | 0.0129 | 101.4879
14 | 1.5319 | 0.01608 | 0.0181 | 95.2674
14.5 | 1.5505 | 0.01748 | 0.0225 | 88.7014
15 | 1.571 | 0.01898 | 0.0262 | 82.7713
15.5 | 1.5862 | 0.02094 | 0.0299 | 75.7498
16 | 1.6007 | 0.0232 | 0.033 | 68.9957
16.5 | 1.6146 | 0.02581 | 0.0354 | 62.5571
17 | 1.6241 | 0.02903 | 0.0374 | 55.9456
17.5 | 1.6342 | 0.03247 | 0.0386 | 50.3295
18 | 1.6378 | 0.03672 | 0.0395 | 44.6024
18.5 | 1.6377 | 0.04153 | 0.0399 | 39.4341
19 | 1.636 | 0.04673 | 0.0399 | 35.0096
19.5 | 1.6268 | 0.05291 | 0.0393 | 30.7466
20 | 1.6098 | 0.06014 | 0.0381 | 26.7675

## 85. Re 6M Mach 0.25 (1)
BIGFOIL.COM POLAR EXPORT
NACA25018
NACA25018 |  |  |  | Cl Max: | 1.699 | at alpha= | 16 | deg
JavaFoil+Calcfoil stall+Eppler ext transition |  |  |  | L/D Max: | 109.944 | at alpha= | 7.5 | deg
Re: | 6000000 |  |  | Cd Min: | 0.00755 | at alpha= | 2.5 | deg
Mach: | 0.25 |  |  | Cl=0 at alpha= | -1.6094 | deg
|  |  |  | @ Cl=0.1, Cd= | 0.0084132
|  |  |  | @ Cl=0.4, Cd= | 0.0077172
|  |  |  | @ Cl=0.6, Cd= | 0.0079952
alpha (deg) | Cl | Cd | Cm | Cl/Cd
-20 | -1.036 | 0.13561 | -0.001 | -7.636
-19.5 | -1.066 | 0.12508 | -0.001 | -8.524
-19 | -1.095 | 0.11445 | -0.002 | -9.564
-18.5 | -1.121 | 0.10344 | -0.002 | -10.836
-18 | -1.146 | 0.09166 | -0.002 | -12.507
-17.5 | -1.171 | 0.07925 | -0.003 | -14.779
-17 | -1.198 | 0.06541 | -0.003 | -18.316
-16.5 | -1.222 | 0.05289 | -0.004 | -23.109
-16 | -1.241 | 0.04284 | -0.004 | -28.978
-15.5 | -1.257 | 0.0344 | -0.005 | -36.534
-15 | -1.265 | 0.02832 | -0.005 | -44.647
-14.5 | -1.264 | 0.02387 | -0.006 | -52.956
-14 | -1.257 | 0.02073 | -0.006 | -60.629
-13.5 | -1.243 | 0.01848 | -0.007 | -67.26
-13 | -1.223 | 0.01676 | -0.007 | -72.968
-12.5 | -1.197 | 0.01551 | -0.007 | -77.227
-12 | -1.167 | 0.01453 | -0.008 | -80.258
-11.5 | -1.131 | 0.01375 | -0.008 | -82.249
-11 | -1.092 | 0.01308 | -0.009 | -83.497
-10.5 | -1.048 | 0.01251 | -0.009 | -83.791
-10 | -1.002 | 0.01204 | -0.01 | -83.245
-9.5 | -0.953 | 0.01159 | -0.01 | -82.242
-9 | -0.902 | 0.01124 | -0.011 | -80.212
-8.5 | -0.848 | 0.01093 | -0.011 | -77.633
-8 | -0.793 | 0.01033 | -0.012 | -76.778
-7.5 | -0.736 | 0.01009 | -0.012 | -72.901
-7 | -0.677 | 0.00885 | -0.013 | -76.551
-6.5 | -0.618 | 0.00911 | -0.013 | -67.836
-6 | -0.557 | 0.00896 | -0.014 | -62.203
-5.5 | -0.496 | 0.0092 | -0.014 | -53.892
-5 | -0.433 | 0.00905 | -0.015 | -47.904
-4.5 | -0.371 | 0.0094 | -0.015 | -39.422
-4 | -0.307 | 0.0092 | -0.016 | -33.388
-3.5 | -0.243 | 0.00907 | -0.016 | -26.84
-3 | -0.179 | 0.00894 | -0.017 | -20.044
-2.5 | -0.115 | 0.00935 | -0.017 | -12.288
-2 | -0.05 | 0.00869 | -0.018 | -5.784
-1.5 | 0.014 | 0.00859 | -0.018 | 1.685
-1 | 0.079 | 0.00841 | -0.019 | 9.431
-0.5 | 0.144 | 0.00842 | -0.019 | 17.11
0 | 0.209 | 0.00798 | -0.02 | 26.146
0.5 | 0.273 | 0.00803 | -0.02 | 34.024
1 | 0.338 | 0.00763 | -0.021 | 44.28
1.5 | 0.402 | 0.00772 | -0.021 | 52.04
2 | 0.466 | 0.00785 | -0.022 | 59.397
2.5 | 0.53 | 0.00755 | -0.022 | 70.205
3 | 0.594 | 0.00798 | -0.023 | 74.415
3.5 | 0.657 | 0.00814 | -0.023 | 80.749
4 | 0.72 | 0.00785 | -0.024 | 91.736
4.5 | 0.783 | 0.00802 | -0.024 | 97.55
5 | 0.845 | 0.00776 | -0.025 | 108.938
5.5 | 0.907 | 0.00894 | -0.025 | 101.448
6 | 0.968 | 0.00924 | -0.025 | 104.671
6.5 | 1.028 | 0.00958 | -0.026 | 107.314
7 | 1.087 | 0.00997 | -0.026 | 109.038
7.5 | 1.145 | 0.01041 | -0.027 | 109.944
8 | 1.201 | 0.01116 | -0.027 | 107.613
8.5 | 1.256 | 0.01171 | -0.028 | 107.218
9 | 1.309 | 0.01237 | -0.028 | 105.777
9.5 | 1.359 | 0.01314 | -0.029 | 103.465
10 | 1.407 | 0.014 | -0.029 | 100.507
10.5 | 1.452 | 0.01503 | -0.029 | 96.607
11 | 1.493 | 0.0162 | -0.03 | 92.211
11.5 | 1.532 | 0.01751 | -0.03 | 87.504
12 | 1.566 | 0.01921 | -0.03 | 81.532
12.5 | 1.597 | 0.02099 | -0.031 | 76.091
13 | 1.624 | 0.02302 | -0.031 | 70.555
13.5 | 1.648 | 0.0255 | -0.031 | 64.598
14 | 1.666 | 0.02814 | -0.031 | 59.204
14.5 | 1.68 | 0.03116 | -0.031 | 53.922
15 | 1.691 | 0.03458 | -0.032 | 48.89
15.5 | 1.697 | 0.03822 | -0.032 | 44.393
16 | 1.699 | 0.04239 | -0.032 | 40.079
16.5 | 1.696 | 0.04692 | -0.032 | 36.152
17 | 1.688 | 0.05189 | -0.032 | 32.532
17.5 | 1.675 | 0.05726 | -0.032 | 29.255
18 | 1.658 | 0.06294 | -0.032 | 26.346
18.5 | 1.637 | 0.06917 | -0.032 | 23.667
19 | 1.612 | 0.07584 | -0.032 | 21.25
19.5 | 1.582 | 0.08265 | -0.032 | 19.145
20 | 1.549 | 0.09011 | -0.032 | 17.189

## 86. Re 6M Mach 0.25 (2)
BIGFOIL.COM POLAR EXPORT
NACA25018
NACA25018 |  |  |  | Cl Max: | 1.5873 | at alpha= | 17 | deg
XFOIL ncrit=9 |  |  |  | L/D Max: | 129.926 | at alpha= | 8.5 | deg
Re: | 6000000 |  |  | Cd Min: | 0.08433 | at alpha= | 20 | deg
Mach: | 0.25 |  |  | Cl=0 at alpha= | -1.75 | deg
|  |  |  | @ Cl=0.1, Cd= | 0.0063715
|  |  |  | @ Cl=0.4, Cd= | 0.0057348
|  |  |  | @ Cl=0.6, Cd= | 0.0058798
alpha (deg) | Cl | Cd | Cm | Cl/Cd
-20 | -1.5472 | 0.04526 | -0.0877 | -34.1847
-19.5 | -1.5497 | 0.03973 | -0.0881 | -39.0058
-19 | -1.5463 | 0.03512 | -0.0876 | -44.029
-18.5 | -1.5413 | 0.03106 | -0.086 | -49.6233
-18 | -1.533 | 0.02761 | -0.0836 | -55.5234
-17.5 | -1.5201 | 0.02478 | -0.0805 | -61.3438
-17 | -1.5024 | 0.02249 | -0.0769 | -66.803
-16.5 | -1.4826 | 0.02063 | -0.0727 | -71.8662
-16 | -1.4622 | 0.01909 | -0.0678 | -76.5951
-15.5 | -1.4281 | 0.01755 | -0.0651 | -81.3732
-15 | -1.3782 | 0.01619 | -0.0647 | -85.1266
-14.5 | -1.3236 | 0.01509 | -0.0646 | -87.7137
-14 | -1.2666 | 0.01415 | -0.0646 | -89.5124
-13.5 | -1.2222 | 0.01315 | -0.0622 | -92.943
-12.5 | -1.1086 | 0.01163 | -0.0613 | -95.3224
-12 | -1.0375 | 0.01091 | -0.0637 | -95.0962
-11.5 | -0.9489 | 0.01031 | -0.0695 | -92.0369
-11 | -0.8335 | 0.00961 | -0.081 | -86.7326
-10.5 | -0.7968 | 0.00935 | -0.0763 | -85.2193
-10 | -0.7608 | 0.00907 | -0.0713 | -83.8809
-9.5 | -0.7247 | 0.00882 | -0.0663 | -82.1655
-9 | -0.6872 | 0.0086 | -0.0616 | -79.907
-8.5 | -0.6498 | 0.00838 | -0.0568 | -77.5418
-8 | -0.6112 | 0.00822 | -0.0522 | -74.3552
-7.5 | -0.5732 | 0.00809 | -0.0474 | -70.8529
-7 | -0.5281 | 0.00794 | -0.0442 | -66.5113
-6.5 | -0.4812 | 0.00779 | -0.0413 | -61.7715
-6 | -0.433 | 0.00767 | -0.0387 | -56.4537
-5.5 | -0.3845 | 0.00755 | -0.0361 | -50.9272
-5 | -0.3347 | 0.00743 | -0.0339 | -45.0471
-4.5 | -0.2843 | 0.0073 | -0.0318 | -38.9452
-4 | -0.2337 | 0.00718 | -0.0298 | -32.5487
-3.5 | -0.1819 | 0.00707 | -0.028 | -25.7284
-3 | -0.1296 | 0.00695 | -0.0263 | -18.6475
-2.5 | -0.0778 | 0.00682 | -0.0245 | -11.4076
-2 | -0.026 | 0.00674 | -0.0228 | -3.8576
-1.5 | 0.026 | 0.00659 | -0.0211 | 3.9454
-1 | 0.0772 | 0.00645 | -0.0193 | 11.969
-0.5 | 0.1266 | 0.00628 | -0.0171 | 20.1592
0 | 0.1751 | 0.00604 | -0.0148 | 28.9901
0.5 | 0.2223 | 0.00586 | -0.0122 | 37.9352
1 | 0.273 | 0.00575 | -0.0103 | 47.4783
1.5 | 0.3239 | 0.00573 | -0.0084 | 56.5271
2 | 0.3752 | 0.00573 | -0.0066 | 65.4799
2.5 | 0.4268 | 0.00574 | -0.0048 | 74.3554
3 | 0.4759 | 0.0058 | -0.0025 | 82.0517
3.5 | 0.5251 | 0.00581 | -0.0002 | 90.3787
4 | 0.5707 | 0.00582 | 0.0028 | 98.0584
4.5 | 0.6148 | 0.00591 | 0.0061 | 104.0271
5 | 0.6565 | 0.00596 | 0.01 | 110.151
5.5 | 0.6963 | 0.0061 | 0.0143 | 114.1475
6 | 0.7344 | 0.00627 | 0.0189 | 117.1292
6.5 | 0.7719 | 0.00645 | 0.0236 | 119.6744
7 | 0.816 | 0.00666 | 0.0268 | 122.5225
7.5 | 0.8908 | 0.00705 | 0.0233 | 126.3546
8 | 0.9848 | 0.00764 | 0.0156 | 128.9005
8.5 | 1.0576 | 0.00814 | 0.0125 | 129.9263
9 | 1.119 | 0.00868 | 0.0118 | 128.9171
9.5 | 1.178 | 0.00929 | 0.0115 | 126.803
10 | 1.2321 | 0.00995 | 0.0122 | 123.8291
10.5 | 1.2735 | 0.01076 | 0.0151 | 118.355
11 | 1.3288 | 0.01159 | 0.0151 | 114.6506
11.5 | 1.3825 | 0.0125 | 0.0151 | 110.6
12 | 1.4339 | 0.01354 | 0.0154 | 105.901
12.5 | 1.4829 | 0.01471 | 0.0157 | 100.809
13 | 1.5029 | 0.01598 | 0.0212 | 94.0488
13.5 | 1.518 | 0.01756 | 0.0268 | 86.4465
14 | 1.5354 | 0.01941 | 0.0314 | 79.1036
14.5 | 1.5523 | 0.02155 | 0.0352 | 72.0325
15 | 1.565 | 0.02421 | 0.0387 | 64.6427
15.5 | 1.5758 | 0.0273 | 0.0416 | 57.7216
16 | 1.5838 | 0.03098 | 0.0437 | 51.1233
17 | 1.5873 | 0.04031 | 0.0459 | 39.3773
17.5 | 1.5807 | 0.04611 | 0.0461 | 34.2811
18 | 1.5673 | 0.05282 | 0.0457 | 29.6725
18.5 | 1.5561 | 0.05954 | 0.0448 | 26.1354
19 | 1.5357 | 0.06736 | 0.0433 | 22.7984
19.5 | 1.511 | 0.07597 | 0.0411 | 19.8894
20 | 1.4901 | 0.08433 | 0.0387 | 17.6699

## 87. Re 6M Mach 0.50 (1)
BIGFOIL.COM POLAR EXPORT
NACA25018
NACA25018 |  |  |  | Cl Max: | 1.45 | at alpha= | 10.5 | deg
JavaFoil+Calcfoil stall+Eppler ext transition |  |  |  | L/D Max: | 97.748 | at alpha= | 6 | deg
Re: | 6000000 |  |  | Cd Min: | 0.00717 | at alpha= | 1 | deg
Mach: | 0.5 |  |  | Cl=0 at alpha= | -1.6111 | deg
|  |  |  | @ Cl=0.1, Cd= | 0.0083022
|  |  |  | @ Cl=0.4, Cd= | 0.0072133
|  |  |  | @ Cl=0.6, Cd= | 0.0076214
alpha (deg) | Cl | Cd | Cm | Cl/Cd
-20 | -1.036 | 0.15724 | -0.001 | -6.59
-19.5 | -1.008 | 0.15289 | -0.001 | -6.592
-19 | -0.981 | 0.13942 | -0.002 | -7.034
-18.5 | -0.953 | 0.14347 | -0.002 | -6.645
-18 | -0.925 | 0.13364 | -0.002 | -6.92
-17.5 | -0.898 | 0.1225 | -0.002 | -7.334
-17 | -0.869 | 0.12539 | -0.003 | -6.93
-16.5 | -0.843 | 0.11454 | -0.003 | -7.362
-16 | -0.813 | 0.11841 | -0.003 | -6.862
-15.5 | -0.788 | 0.10523 | -0.003 | -7.493
-15 | -0.757 | 0.10832 | -0.004 | -6.988
-14.5 | -0.738 | 0.09304 | -0.004 | -7.932
-14 | -0.703 | 0.09706 | -0.004 | -7.245
-13.5 | -0.671 | 0.10054 | -0.004 | -6.676
-13 | -0.657 | 0.08008 | -0.005 | -8.202
-12.5 | -0.626 | 0.0802 | -0.005 | -7.8
-12 | -0.595 | 0.07944 | -0.006 | -7.492
-11.5 | -0.566 | 0.07736 | -0.006 | -7.318
-11 | -0.549 | 0.06382 | -0.007 | -8.6
-10.5 | -0.831 | 0.03077 | -0.009 | -27.004
-10 | -0.926 | 0.01899 | -0.011 | -48.761
-9.5 | -0.94 | 0.01598 | -0.011 | -58.814
-9 | -0.923 | 0.01444 | -0.012 | -63.906
-8.5 | -0.889 | 0.01338 | -0.012 | -66.458
-8 | -0.845 | 0.0126 | -0.013 | -67.055
-7.5 | -0.793 | 0.01204 | -0.014 | -65.881
-7 | -0.737 | 0.01155 | -0.014 | -63.783
-6.5 | -0.676 | 0.01113 | -0.015 | -60.737
-6 | -0.613 | 0.0104 | -0.015 | -58.934
-5.5 | -0.547 | 0.01008 | -0.016 | -54.297
-5 | -0.48 | 0.00976 | -0.016 | -49.143
-4.5 | -0.411 | 0.00851 | -0.017 | -48.323
-4 | -0.341 | 0.00877 | -0.017 | -38.941
-3.5 | -0.271 | 0.00856 | -0.018 | -31.646
-3 | -0.2 | 0.00885 | -0.019 | -22.553
-2.5 | -0.128 | 0.00836 | -0.019 | -15.321
-2 | -0.056 | 0.00822 | -0.02 | -6.82
-1.5 | 0.016 | 0.00849 | -0.02 | 1.903
-1 | 0.088 | 0.00834 | -0.021 | 10.613
-0.5 | 0.161 | 0.00811 | -0.021 | 19.82
0 | 0.233 | 0.00755 | -0.022 | 30.839
0.5 | 0.305 | 0.0075 | -0.022 | 40.626
1 | 0.376 | 0.00717 | -0.023 | 52.453
1.5 | 0.448 | 0.0073 | -0.024 | 61.348
2 | 0.519 | 0.00776 | -0.024 | 66.822
2.5 | 0.59 | 0.00746 | -0.025 | 79.005
3 | 0.66 | 0.00859 | -0.025 | 76.839
3.5 | 0.73 | 0.00882 | -0.026 | 82.692
4 | 0.799 | 0.0091 | -0.026 | 87.759
4.5 | 0.867 | 0.00947 | -0.027 | 91.592
5 | 0.935 | 0.00987 | -0.027 | 94.678
5.5 | 1.001 | 0.01034 | -0.028 | 96.768
6 | 1.066 | 0.0109 | -0.028 | 97.748
6.5 | 1.128 | 0.01176 | -0.029 | 95.943
7 | 1.188 | 0.01254 | -0.029 | 94.759
7.5 | 1.245 | 0.01349 | -0.03 | 92.288
8 | 1.297 | 0.01471 | -0.03 | 88.2
8.5 | 1.344 | 0.01617 | -0.03 | 83.133
9 | 1.385 | 0.01803 | -0.031 | 76.796
9.5 | 1.417 | 0.02038 | -0.031 | 69.552
10 | 1.439 | 0.02334 | -0.031 | 61.668
10.5 | 1.45 | 0.02708 | -0.031 | 53.554
11 | 1.443 | 0.03184 | -0.031 | 45.324
11.5 | 1.413 | 0.03791 | -0.031 | 37.272
12 | 1.336 | 0.04632 | -0.031 | 28.835
12.5 | 0.869 | 0.06604 | -0.03 | 13.159
13 | 0.899 | 0.06716 | -0.03 | 13.386
13.5 | 0.918 | 0.07774 | -0.03 | 11.811
14 | 0.953 | 0.07432 | -0.031 | 12.823
14.5 | 0.965 | 0.08749 | -0.03 | 11.028
15 | 0.964 | 0.10775 | -0.027 | 8.944
15.5 | 0.969 | 0.12011 | -0.023 | 8.067

## 88. Re 6M Mach 0.50 (2)
BIGFOIL.COM POLAR EXPORT
NACA25018
NACA25018 |  |  |  | Cl Max: | 1.4794 | at alpha= | 12.5 | deg
XFOIL ncrit=9 |  |  |  | L/D Max: | 117.744 | at alpha= | 7.5 | deg
Re: | 6000000 |  |  | Cd Min: | 0.12994 | at alpha= | -17.5 | deg
Mach: | 0.5 |  |  | Cl=0 at alpha= | -1.8052 | deg
|  |  |  | @ Cl=0.1, Cd= | 0.006872
|  |  |  | @ Cl=0.4, Cd= | 0.00611
|  |  |  | @ Cl=0.6, Cd= | 0.0063605
alpha (deg) | Cl | Cd | Cm | Cl/Cd
-17.5 | -0.8086 | 0.12994 | -0.0524 | -6.2229
-17 | -0.8469 | 0.1174 | -0.0604 | -7.2138
-16.5 | -0.8908 | 0.1049 | -0.0682 | -8.4919
-16 | -0.9328 | 0.09325 | -0.0751 | -10.0032
-15.5 | -0.9808 | 0.08147 | -0.0818 | -12.0388
-15 | -1.0222 | 0.07059 | -0.0872 | -14.4808
-14.5 | -1.0645 | 0.05972 | -0.0925 | -17.8248
-14 | -1.0998 | 0.048 | -0.1008 | -22.9125
-13.5 | -1.1227 | 0.0377 | -0.1079 | -29.7798
-13 | -1.1383 | 0.02915 | -0.1117 | -39.0497
-12.5 | -1.149 | 0.02277 | -0.1103 | -50.4611
-11.5 | -1.0785 | 0.0154 | -0.1054 | -70.0325
-11 | -1.0067 | 0.01369 | -0.1043 | -73.5354
-10.5 | -0.8949 | 0.01237 | -0.1093 | -72.3444
-9.5 | -0.7634 | 0.01081 | -0.104 | -70.6198
-9 | -0.7174 | 0.01028 | -0.0979 | -69.786
-8.5 | -0.671 | 0.00985 | -0.0917 | -68.1218
-8 | -0.6264 | 0.00945 | -0.0853 | -66.2857
-7.5 | -0.5808 | 0.00913 | -0.0791 | -63.6145
-7 | -0.5351 | 0.00883 | -0.0729 | -60.6002
-6.5 | -0.4893 | 0.00855 | -0.0669 | -57.2281
-6 | -0.4434 | 0.00829 | -0.061 | -53.4861
-5.5 | -0.3983 | 0.00813 | -0.055 | -48.9914
-5 | -0.3536 | 0.008 | -0.0489 | -44.2
-4.5 | -0.3006 | 0.00783 | -0.0447 | -38.3908
-4 | -0.2466 | 0.00769 | -0.0407 | -32.0676
-3 | -0.1351 | 0.00741 | -0.0338 | -18.2321
-2.5 | -0.0785 | 0.00727 | -0.0307 | -10.7978
-2 | -0.0224 | 0.00717 | -0.0276 | -3.1241
-1.5 | 0.0351 | 0.00703 | -0.0247 | 4.9929
-1 | 0.0905 | 0.0069 | -0.0216 | 13.1159
-0.5 | 0.1447 | 0.00674 | -0.0182 | 21.4688
0 | 0.1973 | 0.00653 | -0.0146 | 30.2144
0.5 | 0.2445 | 0.00627 | -0.0099 | 38.9952
1 | 0.2974 | 0.00612 | -0.0063 | 48.5948
1.5 | 0.3508 | 0.00611 | -0.0027 | 57.4141
2 | 0.405 | 0.00611 | 0.0008 | 66.2848
3 | 0.5012 | 0.00619 | 0.0103 | 80.9693
3.5 | 0.5508 | 0.00625 | 0.0149 | 88.128
4 | 0.5936 | 0.00634 | 0.0208 | 93.6278
4.5 | 0.6405 | 0.00649 | 0.026 | 98.6903
5 | 0.6889 | 0.00668 | 0.0308 | 103.1287
5.5 | 0.7348 | 0.0069 | 0.0362 | 106.4928
6 | 0.778 | 0.0072 | 0.0421 | 108.0556
6.5 | 0.8326 | 0.0075 | 0.0458 | 111.0133
7 | 0.9429 | 0.00815 | 0.0384 | 115.6933
7.5 | 1.0385 | 0.00882 | 0.0343 | 117.7438
8.5 | 1.1856 | 0.01058 | 0.0344 | 112.0605
9 | 1.2462 | 0.01182 | 0.0363 | 105.4315
9.5 | 1.2925 | 0.01325 | 0.0405 | 97.5472
10 | 1.3519 | 0.01499 | 0.0418 | 90.1868
10.5 | 1.4059 | 0.01717 | 0.0431 | 81.8812
11 | 1.4512 | 0.02008 | 0.0442 | 72.2709
11.5 | 1.4715 | 0.02341 | 0.0482 | 62.8578
12 | 1.4778 | 0.02726 | 0.053 | 54.2113
12.5 | 1.4794 | 0.0319 | 0.0566 | 46.3762
13 | 1.4707 | 0.03763 | 0.0591 | 39.0832
13.5 | 1.4518 | 0.04436 | 0.0606 | 32.7277
14 | 1.4298 | 0.05153 | 0.0614 | 27.7469
14.5 | 1.398 | 0.05966 | 0.0611 | 23.4328
15 | 1.3674 | 0.06804 | 0.0602 | 20.097
15.5 | 1.3358 | 0.07689 | 0.0583 | 17.3729
16 | 1.3083 | 0.08573 | 0.056 | 15.2607
16.5 | 1.2801 | 0.09505 | 0.0529 | 13.4676
17.5 | 1.2362 | 0.11347 | 0.0455 | 10.8945

## 89. Re 7M Mach 0.00 (1)
BIGFOIL.COM POLAR EXPORT
NACA25018
NACA25018 |  |  |  | Cl Max: | 1.803 | at alpha= | 18.5 | deg
JavaFoil+Calcfoil stall+Eppler ext transition |  |  |  | L/D Max: | 119.675 | at alpha= | 6 | deg
Re: | 7000000 |  |  | Cd Min: | 0.00773 | at alpha= | 0.5 | deg
Mach: | 0 |  |  | Cl=0 at alpha= | -1.6111 | deg
|  |  |  | @ Cl=0.1, Cd= | 0.0087381
|  |  |  | @ Cl=0.4, Cd= | 0.0082455
|  |  |  | @ Cl=0.6, Cd= | 0.0079948
alpha (deg) | Cl | Cd | Cm | Cl/Cd
-20 | -1.353 | 0.07935 | -0.001 | -17.047
-19.5 | -1.365 | 0.06855 | -0.002 | -19.908
-19 | -1.373 | 0.05988 | -0.002 | -22.927
-18.5 | -1.381 | 0.05113 | -0.002 | -27.012
-18 | -1.386 | 0.04393 | -0.003 | -31.549
-17.5 | -1.39 | 0.0372 | -0.003 | -37.35
-17 | -1.39 | 0.03169 | -0.004 | -43.86
-16.5 | -1.386 | 0.02726 | -0.004 | -50.865
-16 | -1.379 | 0.02367 | -0.004 | -58.263
-15.5 | -1.368 | 0.02091 | -0.005 | -65.399
-15 | -1.351 | 0.01887 | -0.005 | -71.593
-14.5 | -1.33 | 0.01724 | -0.006 | -77.125
-14 | -1.304 | 0.01597 | -0.006 | -81.679
-13.5 | -1.275 | 0.01494 | -0.006 | -85.373
-13 | -1.242 | 0.01413 | -0.007 | -87.928
-12.5 | -1.206 | 0.01341 | -0.007 | -89.995
-12 | -1.167 | 0.01281 | -0.008 | -91.147
-11.5 | -1.126 | 0.0123 | -0.008 | -91.508
-11 | -1.081 | 0.01185 | -0.009 | -91.254
-10.5 | -1.034 | 0.01143 | -0.009 | -90.485
-10 | -0.986 | 0.0111 | -0.01 | -88.77
-9.5 | -0.935 | 0.0108 | -0.01 | -86.582
-9 | -0.882 | 0.01048 | -0.01 | -84.201
-8.5 | -0.829 | 0.01024 | -0.011 | -80.904
-8 | -0.773 | 0.00899 | -0.011 | -86.006
-7.5 | -0.717 | 0.0093 | -0.012 | -77.067
-7 | -0.659 | 0.00916 | -0.012 | -71.939
-6.5 | -0.601 | 0.00915 | -0.013 | -65.609
-6 | -0.541 | 0.00893 | -0.013 | -60.606
-5.5 | -0.481 | 0.00931 | -0.014 | -51.696
-5 | -0.421 | 0.00909 | -0.014 | -46.265
-4.5 | -0.359 | 0.00893 | -0.015 | -40.227
-4 | -0.298 | 0.00935 | -0.015 | -31.867
-3.5 | -0.236 | 0.00922 | -0.016 | -25.592
-3 | -0.174 | 0.00904 | -0.016 | -19.212
-2.5 | -0.111 | 0.00889 | -0.017 | -12.517
-2 | -0.049 | 0.00882 | -0.017 | -5.526
-1.5 | 0.014 | 0.00923 | -0.017 | 1.519
-1 | 0.077 | 0.00899 | -0.018 | 8.544
-0.5 | 0.14 | 0.0083 | -0.018 | 16.817
0 | 0.202 | 0.00791 | -0.019 | 25.562
0.5 | 0.265 | 0.00773 | -0.019 | 34.268
1 | 0.327 | 0.00818 | -0.02 | 39.988
1.5 | 0.39 | 0.00831 | -0.02 | 46.847
2 | 0.452 | 0.00791 | -0.021 | 57.097
2.5 | 0.514 | 0.00802 | -0.021 | 64.057
3 | 0.575 | 0.00814 | -0.022 | 70.69
3.5 | 0.637 | 0.00778 | -0.022 | 81.896
4 | 0.698 | 0.00794 | -0.023 | 87.954
4.5 | 0.759 | 0.00816 | -0.023 | 93.096
5 | 0.82 | 0.00787 | -0.024 | 104.175
5.5 | 0.88 | 0.00807 | -0.024 | 109.017
6 | 0.94 | 0.00785 | -0.025 | 119.675
6.5 | 0.999 | 0.00933 | -0.025 | 107.053
7 | 1.057 | 0.00963 | -0.026 | 109.788
7.5 | 1.114 | 0.00999 | -0.026 | 111.457
8 | 1.17 | 0.0104 | -0.027 | 112.48
8.5 | 1.225 | 0.01084 | -0.027 | 112.964
9 | 1.278 | 0.01135 | -0.027 | 112.622
9.5 | 1.33 | 0.01194 | -0.028 | 111.31
10 | 1.379 | 0.01263 | -0.028 | 109.209
10.5 | 1.427 | 0.01335 | -0.029 | 106.842
11 | 1.472 | 0.01437 | -0.029 | 102.38
11.5 | 1.514 | 0.01528 | -0.029 | 99.124
12 | 1.554 | 0.01634 | -0.03 | 95.114
12.5 | 1.591 | 0.0175 | -0.03 | 90.952
13 | 1.626 | 0.01903 | -0.03 | 85.411
13.5 | 1.657 | 0.02056 | -0.031 | 80.585
14 | 1.685 | 0.02233 | -0.031 | 75.451
14.5 | 1.71 | 0.02424 | -0.031 | 70.525
15 | 1.732 | 0.0265 | -0.031 | 65.347
15.5 | 1.751 | 0.02903 | -0.031 | 60.316
16 | 1.767 | 0.03182 | -0.032 | 55.539
16.5 | 1.78 | 0.03498 | -0.032 | 50.893
17 | 1.79 | 0.03838 | -0.032 | 46.631
17.5 | 1.797 | 0.04206 | -0.032 | 42.72
18 | 1.801 | 0.046 | -0.032 | 39.151
18.5 | 1.803 | 0.05019 | -0.032 | 35.92
19 | 1.802 | 0.05481 | -0.033 | 32.874
19.5 | 1.799 | 0.05969 | -0.033 | 30.137
20 | 1.793 | 0.06486 | -0.033 | 27.651

## 90. Re 7M Mach 0.00 (2)
BIGFOIL.COM POLAR EXPORT
NACA25018
NACA25018 |  |  |  | Cl Max: | 1.6705 | at alpha= | 18.5 | deg
XFOIL ncrit=9 |  |  |  | L/D Max: | 135.257 | at alpha= | 9 | deg
Re: | 7000000 |  |  | Cd Min: | 0.05309 | at alpha= | 20 | deg
Mach: | 0 |  |  | Cl=0 at alpha= | -1.7396 | deg
|  |  |  | @ Cl=0.1, Cd= | 0.0061837
|  |  |  | @ Cl=0.4, Cd= | 0.00557
|  |  |  | @ Cl=0.6, Cd= | 0.0056747
alpha (deg) | Cl | Cd | Cm | Cl/Cd
-20 | -1.6292 | 0.02645 | -0.0719 | -61.5955
-19.5 | -1.6147 | 0.02411 | -0.0696 | -66.9722
-19 | -1.5992 | 0.02206 | -0.0667 | -72.4932
-18.5 | -1.5797 | 0.02041 | -0.0636 | -77.3983
-18 | -1.5578 | 0.01902 | -0.0603 | -81.9033
-17.5 | -1.5344 | 0.01786 | -0.0566 | -85.9127
-17 | -1.5131 | 0.01683 | -0.0523 | -89.9049
-16.5 | -1.4814 | 0.01575 | -0.0497 | -94.0571
-16 | -1.4337 | 0.01479 | -0.0499 | -96.9371
-15.5 | -1.3828 | 0.01401 | -0.0503 | -98.7009
-15 | -1.3292 | 0.01333 | -0.051 | -99.7149
-14.5 | -1.2763 | 0.01257 | -0.0516 | -101.5354
-14 | -1.2365 | 0.01192 | -0.0492 | -103.7332
-13 | -1.1262 | 0.01077 | -0.0502 | -104.5682
-12.5 | -1.0586 | 0.01021 | -0.0532 | -103.6827
-12 | -0.971 | 0.00969 | -0.0604 | -100.2064
-11.5 | -0.862 | 0.00909 | -0.0723 | -94.8295
-11 | -0.828 | 0.0089 | -0.0679 | -93.0337
-10.5 | -0.7968 | 0.00868 | -0.0628 | -91.7972
-10 | -0.7617 | 0.00849 | -0.0585 | -89.7173
-9.5 | -0.7272 | 0.00827 | -0.054 | -87.9323
-9 | -0.6923 | 0.00815 | -0.0495 | -84.9448
-8.5 | -0.655 | 0.008 | -0.0455 | -81.875
-8 | -0.6115 | 0.00785 | -0.0427 | -77.8981
-7.5 | -0.5671 | 0.00774 | -0.0401 | -73.2687
-7 | -0.5211 | 0.00758 | -0.0378 | -68.7467
-6.5 | -0.4746 | 0.00746 | -0.0357 | -63.6193
-6 | -0.4269 | 0.00736 | -0.0337 | -58.0027
-5.5 | -0.3782 | 0.00725 | -0.032 | -52.1655
-5 | -0.329 | 0.00713 | -0.0303 | -46.1431
-4.5 | -0.2795 | 0.00702 | -0.0287 | -39.8148
-4 | -0.2295 | 0.00691 | -0.0271 | -33.2127
-3.5 | -0.1793 | 0.00682 | -0.0257 | -26.2903
-3 | -0.128 | 0.00672 | -0.0244 | -19.0476
-2.5 | -0.077 | 0.0066 | -0.0231 | -11.6667
-2 | -0.0264 | 0.0065 | -0.0217 | -4.0615
-1.5 | 0.0243 | 0.00638 | -0.0203 | 3.8088
-1 | 0.0749 | 0.00625 | -0.0189 | 11.984
-0.5 | 0.1241 | 0.00612 | -0.0172 | 20.2778
0 | 0.1726 | 0.00592 | -0.0154 | 29.1554
0.5 | 0.219 | 0.00573 | -0.0132 | 38.2199
1 | 0.268 | 0.00561 | -0.0115 | 47.7718
1.5 | 0.3179 | 0.00557 | -0.01 | 57.0736
2 | 0.3673 | 0.00557 | -0.0084 | 65.9425
2.5 | 0.4184 | 0.00557 | -0.0071 | 75.1167
3 | 0.4671 | 0.00561 | -0.0053 | 83.262
3.5 | 0.515 | 0.00564 | -0.0034 | 91.3121
4 | 0.5624 | 0.00564 | -0.0014 | 99.7163
4.5 | 0.6057 | 0.00568 | 0.0015 | 106.6373
5 | 0.6509 | 0.0058 | 0.0039 | 112.2241
5.5 | 0.696 | 0.00589 | 0.0064 | 118.1664
6 | 0.7344 | 0.00601 | 0.0103 | 122.1963
6.5 | 0.7696 | 0.00619 | 0.0148 | 124.3296
7 | 0.8048 | 0.00637 | 0.0192 | 126.3422
7.5 | 0.8484 | 0.00655 | 0.0218 | 129.5267
8 | 0.9202 | 0.007 | 0.0179 | 131.4571
8.5 | 1.0073 | 0.00751 | 0.0107 | 134.1278
9 | 1.078 | 0.00797 | 0.007 | 135.2572
9.5 | 1.1336 | 0.00845 | 0.0065 | 134.1538
10 | 1.1913 | 0.00901 | 0.0055 | 132.2198
10.5 | 1.2411 | 0.00964 | 0.006 | 128.7448
11 | 1.2811 | 0.01022 | 0.0085 | 125.3523
11.5 | 1.3329 | 0.01093 | 0.0082 | 121.9488
12 | 1.3849 | 0.01164 | 0.0078 | 118.9777
12.5 | 1.4353 | 0.0124 | 0.0075 | 115.75
13 | 1.4833 | 0.01326 | 0.0074 | 111.8627
13.5 | 1.5231 | 0.01421 | 0.0087 | 107.1851
14 | 1.5429 | 0.01514 | 0.0138 | 101.9089
14.5 | 1.5626 | 0.01631 | 0.0184 | 95.8063
15.5 | 1.5997 | 0.01934 | 0.0261 | 82.7146
16 | 1.6155 | 0.02126 | 0.0295 | 75.9878
16.5 | 1.6288 | 0.02363 | 0.0324 | 68.9293
17 | 1.6438 | 0.02616 | 0.0345 | 62.8364
17.5 | 1.6564 | 0.02913 | 0.0362 | 56.8623
18 | 1.6615 | 0.03294 | 0.0375 | 50.4402
18.5 | 1.6705 | 0.03668 | 0.0382 | 45.5425
19 | 1.6676 | 0.04168 | 0.0386 | 40.0096
19.5 | 1.6644 | 0.047 | 0.0384 | 35.4128
20 | 1.6555 | 0.05309 | 0.0378 | 31.1829

## 91. Re 7M Mach 0.10 (1)
BIGFOIL.COM POLAR EXPORT
NACA25018
NACA25018 |  |  |  | Cl Max: | 1.786 | at alpha= | 18 | deg
JavaFoil+Calcfoil stall+Eppler ext transition |  |  |  | L/D Max: | 119.346 | at alpha= | 6 | deg
Re: | 7000000 |  |  | Cd Min: | 0.00765 | at alpha= | 5.5 | deg
Mach: | 0.1 |  |  | Cl=0 at alpha= | -1.6111 | deg
|  |  |  | @ Cl=0.1, Cd= | 0.0085378
|  |  |  | @ Cl=0.4, Cd= | 0.0082557
|  |  |  | @ Cl=0.6, Cd= | 0.0080423
alpha (deg) | Cl | Cd | Cm | Cl/Cd
-20 | -1.313 | 0.08803 | -0.001 | -14.912
-19.5 | -1.328 | 0.07591 | -0.002 | -17.498
-19 | -1.341 | 0.06563 | -0.002 | -20.429
-18.5 | -1.351 | 0.05643 | -0.002 | -23.946
-18 | -1.359 | 0.04834 | -0.003 | -28.113
-17.5 | -1.366 | 0.04082 | -0.003 | -33.461
-17 | -1.37 | 0.03441 | -0.003 | -39.798
-16.5 | -1.369 | 0.02931 | -0.004 | -46.718
-16 | -1.365 | 0.02529 | -0.004 | -53.973
-15.5 | -1.357 | 0.02198 | -0.005 | -61.741
-15 | -1.343 | 0.01965 | -0.005 | -68.347
-14.5 | -1.324 | 0.01786 | -0.006 | -74.11
-14 | -1.3 | 0.01641 | -0.006 | -79.228
-13.5 | -1.273 | 0.01528 | -0.006 | -83.295
-13 | -1.241 | 0.01439 | -0.007 | -86.262
-12.5 | -1.207 | 0.01364 | -0.007 | -88.47
-12 | -1.168 | 0.01301 | -0.008 | -89.845
-11.5 | -1.127 | 0.01247 | -0.008 | -90.394
-11 | -1.084 | 0.01198 | -0.009 | -90.495
-10.5 | -1.037 | 0.01156 | -0.009 | -89.724
-10 | -0.988 | 0.01119 | -0.01 | -88.353
-9.5 | -0.938 | 0.01087 | -0.01 | -86.244
-9 | -0.886 | 0.01055 | -0.01 | -83.974
-8.5 | -0.832 | 0.0103 | -0.011 | -80.773
-8 | -0.776 | 0.00903 | -0.011 | -85.959
-7.5 | -0.72 | 0.00937 | -0.012 | -76.816
-7 | -0.662 | 0.00923 | -0.012 | -71.685
-6.5 | -0.603 | 0.0092 | -0.013 | -65.555
-6 | -0.544 | 0.00903 | -0.013 | -60.234
-5.5 | -0.483 | 0.00882 | -0.014 | -54.819
-5 | -0.423 | 0.00918 | -0.014 | -46.046
-4.5 | -0.361 | 0.00895 | -0.015 | -40.335
-4 | -0.299 | 0.00883 | -0.015 | -33.899
-3.5 | -0.237 | 0.00921 | -0.016 | -25.753
-3 | -0.175 | 0.00911 | -0.016 | -19.176
-2.5 | -0.112 | 0.00893 | -0.017 | -12.532
-2 | -0.049 | 0.00885 | -0.017 | -5.534
-1.5 | 0.014 | 0.00923 | -0.018 | 1.527
-1 | 0.077 | 0.00864 | -0.018 | 8.94
-0.5 | 0.14 | 0.00836 | -0.019 | 16.781
0 | 0.203 | 0.00791 | -0.019 | 25.671
0.5 | 0.266 | 0.00781 | -0.02 | 34.079
1 | 0.329 | 0.00785 | -0.02 | 41.912
1.5 | 0.391 | 0.00831 | -0.021 | 47.124
2 | 0.454 | 0.00793 | -0.021 | 57.241
2.5 | 0.516 | 0.00804 | -0.021 | 64.218
3 | 0.578 | 0.00817 | -0.022 | 70.823
3.5 | 0.64 | 0.00781 | -0.022 | 81.985
4 | 0.702 | 0.00795 | -0.023 | 88.25
4.5 | 0.763 | 0.00818 | -0.023 | 93.327
5 | 0.824 | 0.00787 | -0.024 | 104.65
5.5 | 0.884 | 0.00765 | -0.024 | 115.541
6 | 0.944 | 0.00791 | -0.025 | 119.346
6.5 | 1.003 | 0.00914 | -0.025 | 109.704
7 | 1.061 | 0.00972 | -0.026 | 109.165
7.5 | 1.119 | 0.01007 | -0.026 | 111.057
8 | 1.175 | 0.01049 | -0.027 | 111.993
8.5 | 1.23 | 0.01096 | -0.027 | 112.208
9 | 1.283 | 0.01147 | -0.028 | 111.843
9.5 | 1.334 | 0.01209 | -0.028 | 110.377
10 | 1.384 | 0.01279 | -0.028 | 108.196
10.5 | 1.431 | 0.01356 | -0.029 | 105.501
11 | 1.476 | 0.0146 | -0.029 | 101.041
11.5 | 1.518 | 0.01558 | -0.029 | 97.447
12 | 1.557 | 0.01667 | -0.03 | 93.405
12.5 | 1.593 | 0.01791 | -0.03 | 88.965
13 | 1.627 | 0.01951 | -0.03 | 83.367
13.5 | 1.657 | 0.02114 | -0.031 | 78.4
14 | 1.684 | 0.02299 | -0.031 | 73.264
14.5 | 1.708 | 0.02502 | -0.031 | 68.245
15 | 1.728 | 0.02741 | -0.031 | 63.043
15.5 | 1.746 | 0.03009 | -0.032 | 58.021
16 | 1.761 | 0.03303 | -0.032 | 53.303
16.5 | 1.772 | 0.03638 | -0.032 | 48.693
17 | 1.779 | 0.03991 | -0.032 | 44.577
17.5 | 1.784 | 0.04385 | -0.032 | 40.678
18 | 1.786 | 0.048 | -0.032 | 37.199
18.5 | 1.785 | 0.0524 | -0.032 | 34.062
19 | 1.781 | 0.05727 | -0.033 | 31.098
19.5 | 1.775 | 0.06237 | -0.033 | 28.464
20 | 1.767 | 0.06764 | -0.033 | 26.124

## 92. Re 7M Mach 0.10 (2)
BIGFOIL.COM POLAR EXPORT
NACA25018
NACA25018 |  |  |  | Cl Max: | 1.6602 | at alpha= | 18.5 | deg
XFOIL ncrit=9 |  |  |  | L/D Max: | 134.9 | at alpha= | 9 | deg
Re: | 7000000 |  |  | Cd Min: | 0.05718 | at alpha= | 20 | deg
Mach: | 0.1 |  |  | Cl=0 at alpha= | -1.7416 | deg
|  |  |  | @ Cl=0.1, Cd= | 0.0062002
|  |  |  | @ Cl=0.4, Cd= | 0.00559
|  |  |  | @ Cl=0.6, Cd= | 0.0056924
alpha (deg) | Cl | Cd | Cm | Cl/Cd
-20 | -1.623 | 0.02847 | -0.0754 | -57.0074
-19.5 | -1.6107 | 0.02573 | -0.0733 | -62.6001
-19 | -1.5978 | 0.02335 | -0.0704 | -68.4283
-18.5 | -1.5807 | 0.0214 | -0.0673 | -73.8645
-18 | -1.5595 | 0.01984 | -0.064 | -78.6038
-17.5 | -1.5369 | 0.01851 | -0.0603 | -83.0308
-17 | -1.5149 | 0.0174 | -0.0561 | -87.0632
-16.5 | -1.4879 | 0.01631 | -0.0525 | -91.2262
-16 | -1.4409 | 0.01523 | -0.0525 | -94.6093
-15.5 | -1.3908 | 0.01434 | -0.0527 | -96.9874
-15 | -1.3375 | 0.01359 | -0.0531 | -98.418
-14.5 | -1.2829 | 0.01286 | -0.0538 | -99.7589
-14 | -1.2423 | 0.01214 | -0.0514 | -102.3311
-13 | -1.1325 | 0.01094 | -0.0519 | -103.5192
-12.5 | -1.0657 | 0.01034 | -0.0546 | -103.0658
-12 | -0.9818 | 0.00984 | -0.0607 | -99.7764
-11.5 | -0.8664 | 0.00917 | -0.0737 | -94.482
-11 | -0.8295 | 0.00899 | -0.0698 | -92.2692
-10.5 | -0.7987 | 0.00875 | -0.0646 | -91.28
-10 | -0.7626 | 0.00855 | -0.0603 | -89.193
-9.5 | -0.7282 | 0.00833 | -0.0556 | -87.419
-9 | -0.6919 | 0.00818 | -0.0513 | -84.5844
-8.5 | -0.657 | 0.00805 | -0.0466 | -81.6149
-8 | -0.6134 | 0.0079 | -0.0438 | -77.6456
-7.5 | -0.5693 | 0.00777 | -0.041 | -73.269
-7 | -0.5231 | 0.00761 | -0.0386 | -68.7385
-6.5 | -0.4765 | 0.00749 | -0.0363 | -63.6182
-6 | -0.4285 | 0.00739 | -0.0343 | -57.9838
-5.5 | -0.3796 | 0.00727 | -0.0325 | -52.2146
-5 | -0.3302 | 0.00716 | -0.0308 | -46.1173
-4.5 | -0.2805 | 0.00704 | -0.0291 | -39.8438
-4 | -0.2303 | 0.00693 | -0.0275 | -33.2323
-3.5 | -0.1798 | 0.00684 | -0.026 | -26.2865
-3 | -0.1286 | 0.00674 | -0.0246 | -19.0801
-2.5 | -0.0771 | 0.00662 | -0.0233 | -11.6465
-2 | -0.0263 | 0.00651 | -0.0219 | -4.0399
-1.5 | 0.0246 | 0.0064 | -0.0204 | 3.8438
-1 | 0.0754 | 0.00626 | -0.019 | 12.0447
-0.5 | 0.1248 | 0.00614 | -0.0173 | 20.3257
0 | 0.1736 | 0.00594 | -0.0155 | 29.2256
0.5 | 0.2201 | 0.00574 | -0.0132 | 38.3449
1 | 0.2692 | 0.00563 | -0.0114 | 47.8153
1.5 | 0.3194 | 0.00558 | -0.0099 | 57.2401
2 | 0.3689 | 0.00559 | -0.0082 | 65.9928
2.5 | 0.4203 | 0.00559 | -0.0068 | 75.1878
3 | 0.4692 | 0.00563 | -0.0051 | 83.3393
3.5 | 0.5172 | 0.00566 | -0.0031 | 91.3781
4 | 0.5648 | 0.00566 | -0.001 | 99.788
4.5 | 0.6083 | 0.0057 | 0.0019 | 106.7193
5 | 0.6532 | 0.00582 | 0.0045 | 112.2337
5.5 | 0.6984 | 0.00591 | 0.0071 | 118.1726
6 | 0.735 | 0.00603 | 0.0115 | 121.8905
6.5 | 0.7713 | 0.00621 | 0.0158 | 124.2029
7 | 0.8066 | 0.00641 | 0.0204 | 125.8346
7.5 | 0.8513 | 0.00659 | 0.0228 | 129.1806
8 | 0.9266 | 0.00706 | 0.0183 | 131.2465
8.5 | 1.0144 | 0.00756 | 0.0111 | 134.1799
9 | 1.0846 | 0.00804 | 0.0077 | 134.9005
9.5 | 1.1383 | 0.00853 | 0.0078 | 133.4467
10 | 1.1979 | 0.00911 | 0.0065 | 131.4929
10.5 | 1.2466 | 0.00977 | 0.0073 | 127.5947
11 | 1.2875 | 0.01038 | 0.0097 | 124.0366
11.5 | 1.3403 | 0.01109 | 0.0094 | 120.8566
12 | 1.3921 | 0.01183 | 0.0091 | 117.6754
12.5 | 1.4427 | 0.01263 | 0.0089 | 114.228
13 | 1.4908 | 0.01353 | 0.0089 | 110.1848
13.5 | 1.5253 | 0.01455 | 0.0113 | 104.8316
14 | 1.5435 | 0.01561 | 0.0166 | 98.8789
14.5 | 1.5636 | 0.01687 | 0.021 | 92.6852
15 | 1.5815 | 0.01844 | 0.0251 | 85.7646
15.5 | 1.599 | 0.02022 | 0.0287 | 79.0801
16 | 1.6151 | 0.02228 | 0.032 | 72.491
16.5 | 1.6258 | 0.02498 | 0.0348 | 65.0841
17 | 1.6414 | 0.02764 | 0.0367 | 59.3849
17.5 | 1.6507 | 0.03106 | 0.0382 | 53.1455
18 | 1.6556 | 0.03509 | 0.0393 | 47.1815
18.5 | 1.6602 | 0.0394 | 0.0398 | 42.1371
19 | 1.6521 | 0.04511 | 0.0399 | 36.6238
19.5 | 1.6498 | 0.05047 | 0.0396 | 32.6887
20 | 1.6366 | 0.05718 | 0.0387 | 28.6219

## 93. Re 7M Mach 0.25 (1)
BIGFOIL.COM POLAR EXPORT
NACA25018
NACA25018 |  |  |  | Cl Max: | 1.702 | at alpha= | 16 | deg
JavaFoil+Calcfoil stall+Eppler ext transition |  |  |  | L/D Max: | 110.064 | at alpha= | 7 | deg
Re: | 7000000 |  |  | Cd Min: | 0.00752 | at alpha= | 1 | deg
Mach: | 0.25 |  |  | Cl=0 at alpha= | -1.6094 | deg
|  |  |  | @ Cl=0.1, Cd= | 0.0084143
|  |  |  | @ Cl=0.4, Cd= | 0.0076556
|  |  |  | @ Cl=0.6, Cd= | 0.0079533
alpha (deg) | Cl | Cd | Cm | Cl/Cd
-20 | -1.037 | 0.13328 | -0.001 | -7.782
-19.5 | -1.068 | 0.12311 | -0.001 | -8.672
-19 | -1.096 | 0.11229 | -0.002 | -9.765
-18.5 | -1.124 | 0.10047 | -0.002 | -11.189
-18 | -1.151 | 0.08823 | -0.002 | -13.042
-17.5 | -1.178 | 0.07457 | -0.003 | -15.804
-17 | -1.205 | 0.06174 | -0.003 | -19.511
-16.5 | -1.227 | 0.05036 | -0.004 | -24.372
-16 | -1.247 | 0.04038 | -0.004 | -30.888
-15.5 | -1.261 | 0.03273 | -0.005 | -38.541
-15 | -1.269 | 0.02703 | -0.005 | -46.949
-14.5 | -1.268 | 0.02289 | -0.006 | -55.4
-14 | -1.26 | 0.01997 | -0.006 | -63.086
-13.5 | -1.245 | 0.01788 | -0.007 | -69.653
-13 | -1.225 | 0.01628 | -0.007 | -75.248
-12.5 | -1.199 | 0.0151 | -0.008 | -79.391
-12 | -1.168 | 0.01419 | -0.008 | -82.304
-11.5 | -1.132 | 0.01345 | -0.008 | -84.209
-11 | -1.093 | 0.01281 | -0.009 | -85.27
-10.5 | -1.049 | 0.01227 | -0.009 | -85.47
-10 | -1.003 | 0.01181 | -0.01 | -84.886
-9.5 | -0.953 | 0.01141 | -0.01 | -83.596
-9 | -0.902 | 0.01105 | -0.011 | -81.619
-8.5 | -0.849 | 0.01074 | -0.011 | -79.009
-8 | -0.793 | 0.0102 | -0.012 | -77.777
-7.5 | -0.736 | 0.00888 | -0.012 | -82.849
-7 | -0.678 | 0.00916 | -0.013 | -73.966
-6.5 | -0.618 | 0.00896 | -0.013 | -68.946
-6 | -0.557 | 0.00923 | -0.014 | -60.358
-5.5 | -0.496 | 0.00907 | -0.014 | -54.653
-5 | -0.433 | 0.00886 | -0.015 | -48.914
-4.5 | -0.371 | 0.00921 | -0.015 | -40.24
-4 | -0.307 | 0.00905 | -0.016 | -33.94
-3.5 | -0.243 | 0.00896 | -0.016 | -27.153
-3 | -0.179 | 0.00926 | -0.017 | -19.37
-2.5 | -0.115 | 0.00915 | -0.017 | -12.555
-2 | -0.05 | 0.0086 | -0.018 | -5.846
-1.5 | 0.014 | 0.00844 | -0.018 | 1.716
-1 | 0.079 | 0.00834 | -0.019 | 9.511
-0.5 | 0.144 | 0.00857 | -0.019 | 16.811
0 | 0.209 | 0.00811 | -0.02 | 25.741
0.5 | 0.273 | 0.00796 | -0.02 | 34.332
1 | 0.338 | 0.00752 | -0.021 | 44.892
1.5 | 0.402 | 0.00766 | -0.021 | 52.446
2 | 0.466 | 0.00778 | -0.022 | 59.88
2.5 | 0.53 | 0.00779 | -0.022 | 68.038
3 | 0.594 | 0.00794 | -0.023 | 74.738
3.5 | 0.657 | 0.00808 | -0.023 | 81.36
4 | 0.72 | 0.00775 | -0.024 | 92.872
4.5 | 0.783 | 0.00793 | -0.024 | 98.727
5 | 0.845 | 0.00772 | -0.025 | 109.403
5.5 | 0.907 | 0.00889 | -0.025 | 102.044
6 | 0.968 | 0.00916 | -0.025 | 105.619
6.5 | 1.028 | 0.0095 | -0.026 | 108.208
7 | 1.087 | 0.00988 | -0.026 | 110.064
7.5 | 1.145 | 0.01055 | -0.027 | 108.567
8 | 1.202 | 0.01107 | -0.027 | 108.563
8.5 | 1.256 | 0.01163 | -0.028 | 108.04
9 | 1.309 | 0.01225 | -0.028 | 106.915
9.5 | 1.36 | 0.01297 | -0.029 | 104.832
10 | 1.408 | 0.01384 | -0.029 | 101.74
10.5 | 1.453 | 0.01479 | -0.029 | 98.241
11 | 1.495 | 0.01591 | -0.03 | 93.944
11.5 | 1.533 | 0.01718 | -0.03 | 89.276
12 | 1.569 | 0.0188 | -0.03 | 83.452
12.5 | 1.6 | 0.02046 | -0.031 | 78.179
13 | 1.627 | 0.02241 | -0.031 | 72.602
13.5 | 1.65 | 0.02479 | -0.031 | 66.569
14 | 1.669 | 0.02735 | -0.031 | 61.025
14.5 | 1.684 | 0.03025 | -0.031 | 55.651
15 | 1.694 | 0.03348 | -0.032 | 50.593
15.5 | 1.7 | 0.03704 | -0.032 | 45.901
16 | 1.702 | 0.04113 | -0.032 | 41.393
16.5 | 1.7 | 0.04549 | -0.032 | 37.363
17 | 1.691 | 0.05028 | -0.032 | 33.641
17.5 | 1.679 | 0.05557 | -0.032 | 30.205
18 | 1.661 | 0.0613 | -0.032 | 27.104
18.5 | 1.64 | 0.06733 | -0.032 | 24.356
19 | 1.615 | 0.07377 | -0.032 | 21.887
19.5 | 1.585 | 0.08066 | -0.032 | 19.649
20 | 1.551 | 0.08793 | -0.033 | 17.646

## 94. Re 7M Mach 0.25 (2)
BIGFOIL.COM POLAR EXPORT
NACA25018
NACA25018 |  |  |  | Cl Max: | 1.6066 | at alpha= | 17 | deg
XFOIL ncrit=9 |  |  |  | L/D Max: | 132.794 | at alpha= | 8.5 | deg
Re: | 7000000 |  |  | Cd Min: | 0.08171 | at alpha= | 20 | deg
Mach: | 0.25 |  |  | Cl=0 at alpha= | -1.7538 | deg
|  |  |  | @ Cl=0.1, Cd= | 0.0062966
|  |  |  | @ Cl=0.4, Cd= | 0.0056684
|  |  |  | @ Cl=0.6, Cd= | 0.0057858
alpha (deg) | Cl | Cd | Cm | Cl/Cd
-20 | -1.5825 | 0.04201 | -0.0888 | -37.6696
-19.5 | -1.5827 | 0.03694 | -0.0887 | -42.8452
-19 | -1.5774 | 0.03272 | -0.0875 | -48.209
-18.5 | -1.5662 | 0.02933 | -0.0855 | -53.3992
-18 | -1.5505 | 0.02648 | -0.083 | -58.5536
-17.5 | -1.5395 | 0.02363 | -0.0795 | -65.1502
-17 | -1.5227 | 0.02141 | -0.0756 | -71.121
-16.5 | -1.5038 | 0.01964 | -0.071 | -76.5682
-15.5 | -1.4264 | 0.01687 | -0.0665 | -84.5525
-15 | -1.3769 | 0.01554 | -0.0659 | -88.6036
-14.5 | -1.3226 | 0.01445 | -0.0657 | -91.5294
-14 | -1.2659 | 0.01356 | -0.0655 | -93.3555
-13.5 | -1.2257 | 0.01268 | -0.0621 | -96.664
-12.5 | -1.1011 | 0.01121 | -0.0633 | -98.2248
-12 | -1.028 | 0.01055 | -0.066 | -97.4408
-11.5 | -0.9038 | 0.00984 | -0.0791 | -91.8496
-11 | -0.8434 | 0.00943 | -0.0793 | -89.438
-10.5 | -0.8073 | 0.00919 | -0.0744 | -87.8455
-10 | -0.7715 | 0.00889 | -0.0694 | -86.7829
-9.5 | -0.7334 | 0.00868 | -0.0648 | -84.4931
-9 | -0.697 | 0.00843 | -0.0598 | -82.6809
-8.5 | -0.6571 | 0.00824 | -0.0554 | -79.7451
-8 | -0.6209 | 0.00808 | -0.0503 | -76.8441
-7.5 | -0.5793 | 0.00794 | -0.0463 | -72.9597
-7 | -0.5326 | 0.00781 | -0.0433 | -68.1946
-6.5 | -0.4858 | 0.00766 | -0.0404 | -63.4204
-6 | -0.4371 | 0.00751 | -0.0379 | -58.2024
-5.5 | -0.3879 | 0.0074 | -0.0355 | -52.4189
-5 | -0.3376 | 0.00727 | -0.0334 | -46.4374
-4.5 | -0.2866 | 0.00715 | -0.0314 | -40.0839
-4 | -0.2347 | 0.00704 | -0.0296 | -33.3381
-3.5 | -0.1826 | 0.00694 | -0.0278 | -26.3112
-3 | -0.1307 | 0.00684 | -0.0261 | -19.1082
-2.5 | -0.0783 | 0.00671 | -0.0245 | -11.6692
-2 | -0.0256 | 0.00659 | -0.0229 | -3.8847
-1.5 | 0.0264 | 0.00651 | -0.0212 | 4.0553
-1 | 0.0788 | 0.00636 | -0.0196 | 12.3899
-0.5 | 0.129 | 0.00621 | -0.0176 | 20.7729
0 | 0.1783 | 0.00604 | -0.0154 | 29.5199
0.5 | 0.2263 | 0.0058 | -0.013 | 39.0172
1 | 0.2757 | 0.00572 | -0.0108 | 48.1993
1.5 | 0.3274 | 0.00565 | -0.0091 | 57.9469
2 | 0.3784 | 0.00566 | -0.0072 | 66.8551
2.5 | 0.4297 | 0.00568 | -0.0054 | 75.6514
3 | 0.4806 | 0.0057 | -0.0035 | 84.3158
3.5 | 0.5291 | 0.00576 | -0.001 | 91.8576
4 | 0.5763 | 0.00577 | 0.0016 | 99.8787
4.5 | 0.6214 | 0.0058 | 0.0048 | 107.1379
5 | 0.6639 | 0.00591 | 0.0085 | 112.335
5.5 | 0.7026 | 0.00602 | 0.013 | 116.711
6 | 0.7428 | 0.00617 | 0.0172 | 120.389
6.5 | 0.7808 | 0.00635 | 0.0217 | 122.9606
7 | 0.8172 | 0.00657 | 0.0266 | 124.3836
7.5 | 0.8724 | 0.00687 | 0.0274 | 126.9869
8 | 0.9668 | 0.00738 | 0.0196 | 131.0027
8.5 | 1.0504 | 0.00791 | 0.0142 | 132.7939
9 | 1.1187 | 0.00849 | 0.012 | 131.7668
9.5 | 1.174 | 0.00909 | 0.0125 | 129.1529
10 | 1.2312 | 0.00973 | 0.0125 | 126.5365
10.5 | 1.2747 | 0.01045 | 0.0152 | 121.9809
11 | 1.3251 | 0.01123 | 0.0162 | 117.9964
11.5 | 1.3773 | 0.01217 | 0.0165 | 113.1717
12 | 1.4279 | 0.0132 | 0.0169 | 108.1742
12.5 | 1.4775 | 0.01432 | 0.0173 | 103.1774
13 | 1.5136 | 0.01558 | 0.0199 | 97.1502
13.5 | 1.532 | 0.01695 | 0.0253 | 90.3835
14 | 1.5493 | 0.0187 | 0.0301 | 82.8503
14.5 | 1.5648 | 0.02085 | 0.0343 | 75.0504
15 | 1.5796 | 0.02331 | 0.0378 | 67.7649
15.5 | 1.5924 | 0.02615 | 0.0408 | 60.8948
16 | 1.5985 | 0.02983 | 0.0433 | 53.587
16.5 | 1.6054 | 0.03381 | 0.0449 | 47.483
17 | 1.6066 | 0.03857 | 0.0459 | 41.6541
17.5 | 1.6024 | 0.04405 | 0.0463 | 36.3768
18 | 1.5938 | 0.05023 | 0.0462 | 31.73
18.5 | 1.5784 | 0.05726 | 0.0454 | 27.5655
19 | 1.5583 | 0.06501 | 0.044 | 23.9702
19.5 | 1.5425 | 0.0725 | 0.0423 | 21.2759
20 | 1.5131 | 0.08171 | 0.0397 | 18.5179

## 95. Re 7M Mach 0.50 (1)
BIGFOIL.COM POLAR EXPORT
NACA25018
NACA25018 |  |  |  | Cl Max: | 1.453 | at alpha= | 10.5 | deg
JavaFoil+Calcfoil stall+Eppler ext transition |  |  |  | L/D Max: | 97.904 | at alpha= | 5.5 | deg
Re: | 7000000 |  |  | Cd Min: | 0.00741 | at alpha= | 2.5 | deg
Mach: | 0.5 |  |  | Cl=0 at alpha= | -1.6111 | deg
|  |  |  | @ Cl=0.1, Cd= | 0.0083044
|  |  |  | @ Cl=0.4, Cd= | 0.00749
|  |  |  | @ Cl=0.6, Cd= | 0.0075686
alpha (deg) | Cl | Cd | Cm | Cl/Cd
-20 | -1.047 | 0.13892 | -0.001 | -7.534
-19.5 | -1.008 | 0.15049 | -0.001 | -6.7
-19 | -0.982 | 0.13697 | -0.002 | -7.166
-18.5 | -0.954 | 0.14092 | -0.002 | -6.771
-18 | -0.925 | 0.13157 | -0.002 | -7.034
-17.5 | -0.901 | 0.11955 | -0.002 | -7.539
-17 | -0.869 | 0.12364 | -0.003 | -7.032
-16.5 | -0.847 | 0.11099 | -0.003 | -7.629
-16 | -0.814 | 0.11565 | -0.003 | -7.037
-15.5 | -0.798 | 0.0973 | -0.004 | -8.202
-15 | -0.758 | 0.10642 | -0.004 | -7.123
-14.5 | -0.746 | 0.08582 | -0.005 | -8.696
-14 | -0.706 | 0.09413 | -0.004 | -7.503
-13.5 | -0.672 | 0.09888 | -0.004 | -6.798
-13 | -0.665 | 0.07347 | -0.006 | -9.045
-12.5 | -0.63 | 0.07597 | -0.006 | -8.29
-12 | -0.598 | 0.07626 | -0.006 | -7.844
-11.5 | -0.569 | 0.07463 | -0.006 | -7.621
-11 | -0.552 | 0.06106 | -0.007 | -9.036
-10.5 | -0.837 | 0.0286 | -0.01 | -29.267
-10 | -0.928 | 0.01835 | -0.011 | -50.605
-9.5 | -0.941 | 0.01556 | -0.011 | -60.484
-9 | -0.924 | 0.01413 | -0.012 | -65.39
-8.5 | -0.89 | 0.01311 | -0.012 | -67.894
-8 | -0.845 | 0.0124 | -0.013 | -68.164
-7.5 | -0.794 | 0.01183 | -0.014 | -67.058
-7 | -0.737 | 0.01135 | -0.014 | -64.945
-6.5 | -0.676 | 0.01091 | -0.015 | -61.997
-6 | -0.613 | 0.01053 | -0.015 | -58.189
-5.5 | -0.547 | 0.00983 | -0.016 | -55.653
-5 | -0.48 | 0.00856 | -0.016 | -56.028
-4.5 | -0.411 | 0.00879 | -0.017 | -46.795
-4 | -0.341 | 0.0086 | -0.017 | -39.704
-3.5 | -0.271 | 0.00885 | -0.018 | -30.619
-3 | -0.2 | 0.00873 | -0.019 | -22.88
-2.5 | -0.128 | 0.0082 | -0.019 | -15.614
-2 | -0.056 | 0.00853 | -0.02 | -6.577
-1.5 | 0.016 | 0.00835 | -0.02 | 1.934
-1 | 0.088 | 0.00826 | -0.021 | 10.717
-0.5 | 0.161 | 0.00853 | -0.021 | 18.835
0 | 0.233 | 0.00778 | -0.022 | 29.899
0.5 | 0.305 | 0.00747 | -0.022 | 40.794
1 | 0.376 | 0.00747 | -0.023 | 50.354
1.5 | 0.448 | 0.00753 | -0.024 | 59.471
2 | 0.519 | 0.00764 | -0.024 | 67.885
2.5 | 0.59 | 0.00741 | -0.025 | 79.593
3 | 0.66 | 0.00852 | -0.025 | 77.457
3.5 | 0.73 | 0.00876 | -0.026 | 83.319
4 | 0.799 | 0.00905 | -0.026 | 88.332
4.5 | 0.868 | 0.00936 | -0.027 | 92.728
5 | 0.935 | 0.00975 | -0.027 | 95.858
5.5 | 1.001 | 0.01023 | -0.028 | 97.904
6 | 1.066 | 0.01102 | -0.028 | 96.699
6.5 | 1.129 | 0.01167 | -0.029 | 96.731
7 | 1.189 | 0.01244 | -0.029 | 95.53
7.5 | 1.246 | 0.01338 | -0.03 | 93.117
8 | 1.298 | 0.01453 | -0.03 | 89.351
8.5 | 1.345 | 0.01594 | -0.03 | 84.413
9 | 1.386 | 0.01773 | -0.031 | 78.168
9.5 | 1.419 | 0.01998 | -0.031 | 71.002
10 | 1.442 | 0.02282 | -0.031 | 63.156
10.5 | 1.453 | 0.02641 | -0.031 | 55.01
11 | 1.446 | 0.03102 | -0.031 | 46.618
11.5 | 1.416 | 0.03688 | -0.031 | 38.383
12 | 1.338 | 0.04507 | -0.031 | 29.698
12.5 | 0.871 | 0.06435 | -0.03 | 13.53
13 | 0.901 | 0.06528 | -0.03 | 13.803
13.5 | 0.921 | 0.07531 | -0.03 | 12.227
14 | 0.957 | 0.07133 | -0.031 | 13.412
14.5 | 0.976 | 0.07974 | -0.031 | 12.244
15 | 1.002 | 0.0842 | -0.031 | 11.904
15.5 | 0.985 | 0.11389 | -0.026 | 8.652

## 96. Re 7M Mach 0.50 (2)
BIGFOIL.COM POLAR EXPORT
NACA25018
NACA25018 |  |  |  | Cl Max: | 1.4997 | at alpha= | 12.5 | deg
XFOIL ncrit=9 |  |  |  | L/D Max: | 121.005 | at alpha= | 7.5 | deg
Re: | 7000000 |  |  | Cd Min: | 0.12636 | at alpha= | -17.5 | deg
Mach: | 0.5 |  |  | Cl=0 at alpha= | -1.8058 | deg
|  |  |  | @ Cl=0.1, Cd= | 0.0067423
|  |  |  | @ Cl=0.4, Cd= | 0.0060165
|  |  |  | @ Cl=0.6, Cd= | 0.0062358
alpha (deg) | Cl | Cd | Cm | Cl/Cd
-17.5 | -0.838 | 0.12636 | -0.0554 | -6.6318
-17 | -0.8766 | 0.11408 | -0.0633 | -7.6841
-16.5 | -0.9254 | 0.10129 | -0.0715 | -9.1361
-16 | -0.9654 | 0.09005 | -0.078 | -10.7207
-15.5 | -1.0094 | 0.07882 | -0.0841 | -12.8064
-15 | -1.047 | 0.06837 | -0.0891 | -15.3137
-14.5 | -1.0815 | 0.05658 | -0.0973 | -19.1145
-14 | -1.1141 | 0.04501 | -0.1059 | -24.7523
-13.5 | -1.1419 | 0.03494 | -0.112 | -32.6817
-13 | -1.1562 | 0.02686 | -0.1149 | -43.0454
-12.5 | -1.17 | 0.02126 | -0.1109 | -55.0329
-12 | -1.1465 | 0.01709 | -0.1078 | -67.086
-11.5 | -1.0819 | 0.01459 | -0.1066 | -74.1535
-11 | -1.0144 | 0.0132 | -0.1041 | -76.8485
-10.5 | -0.8918 | 0.01191 | -0.1109 | -74.8783
-10 | -0.8236 | 0.01113 | -0.1084 | -73.9982
-9.5 | -0.7731 | 0.01052 | -0.103 | -73.4886
-9 | -0.7263 | 0.01006 | -0.0968 | -72.1968
-8.5 | -0.681 | 0.0096 | -0.0904 | -70.9375
-8 | -0.6345 | 0.00923 | -0.0842 | -68.7432
-7.5 | -0.5886 | 0.00893 | -0.0779 | -65.9127
-7 | -0.5426 | 0.00861 | -0.0718 | -63.0197
-6.5 | -0.4964 | 0.00835 | -0.0658 | -59.4491
-6 | -0.4499 | 0.00813 | -0.0599 | -55.3383
-5.5 | -0.4051 | 0.00799 | -0.0538 | -50.7009
-5 | -0.3578 | 0.00785 | -0.0482 | -45.5796
-4.5 | -0.3042 | 0.00769 | -0.0441 | -39.5579
-4 | -0.2493 | 0.00753 | -0.0403 | -33.1076
-3.5 | -0.1929 | 0.00738 | -0.0369 | -26.1382
-3 | -0.1366 | 0.00726 | -0.0336 | -18.8154
-2.5 | -0.0793 | 0.00712 | -0.0306 | -11.1376
-2 | -0.0219 | 0.007 | -0.0277 | -3.1286
-1.5 | 0.0345 | 0.0069 | -0.0247 | 5
-1 | 0.0919 | 0.00676 | -0.0218 | 13.5947
-0.5 | 0.1469 | 0.00664 | -0.0186 | 22.1235
0.5 | 0.251 | 0.00622 | -0.0112 | 40.3537
1 | 0.3014 | 0.00607 | -0.0071 | 49.654
1.5 | 0.3562 | 0.006 | -0.0037 | 59.3667
2 | 0.4092 | 0.00602 | 0 | 67.9734
2.5 | 0.4627 | 0.00605 | 0.0037 | 76.4793
3 | 0.5085 | 0.00607 | 0.009 | 83.7727
3.5 | 0.556 | 0.00617 | 0.0139 | 90.1135
4 | 0.6028 | 0.00624 | 0.0191 | 96.6026
4.5 | 0.6475 | 0.00636 | 0.0247 | 101.8082
5 | 0.6943 | 0.00659 | 0.0299 | 105.3566
5.5 | 0.7438 | 0.00677 | 0.0346 | 109.8671
6 | 0.7888 | 0.00704 | 0.0402 | 112.0455
6.5 | 0.8363 | 0.00736 | 0.0453 | 113.6277
7 | 0.9212 | 0.00785 | 0.043 | 117.3503
7.5 | 1.0358 | 0.00856 | 0.0351 | 121.0047
8 | 1.1148 | 0.0093 | 0.0342 | 119.871
8.5 | 1.1825 | 0.01029 | 0.0353 | 114.9174
9 | 1.2485 | 0.01141 | 0.0365 | 109.4216
9.5 | 1.2987 | 0.01272 | 0.0403 | 102.0991
10 | 1.3498 | 0.01443 | 0.0431 | 93.5412
10.5 | 1.4027 | 0.01658 | 0.0447 | 84.6019
11 | 1.452 | 0.01913 | 0.046 | 75.9017
11.5 | 1.4923 | 0.02237 | 0.0473 | 66.7099
12 | 1.499 | 0.02608 | 0.0524 | 57.477
12.5 | 1.4997 | 0.03065 | 0.0564 | 48.9299
13 | 1.4951 | 0.03602 | 0.0592 | 41.5075
13.5 | 1.4804 | 0.0424 | 0.061 | 34.9151
14 | 1.4567 | 0.04963 | 0.0619 | 29.3512
14.5 | 1.4282 | 0.05747 | 0.0619 | 24.8512
15 | 1.3933 | 0.06606 | 0.061 | 21.0914
15.5 | 1.366 | 0.07437 | 0.0597 | 18.3676
16 | 1.3335 | 0.08352 | 0.0573 | 15.9662
16.5 | 1.3061 | 0.09262 | 0.0544 | 14.1017
17 | 1.2808 | 0.1019 | 0.051 | 12.5692
17.5 | 1.2576 | 0.11128 | 0.0471 | 11.3012

## 97. Re 8M Mach 0.00 (1)
BIGFOIL.COM POLAR EXPORT
NACA25018
NACA25018 |  |  |  | Cl Max: | 1.806 | at alpha= | 18.5 | deg
JavaFoil+Calcfoil stall+Eppler ext transition |  |  |  | L/D Max: | 120.626 | at alpha= | 6 | deg
Re: | 8000000 |  |  | Cd Min: | 0.00777 | at alpha= | 0.5 | deg
Mach: | 0 |  |  | Cl=0 at alpha= | -1.6111 | deg
|  |  |  | @ Cl=0.1, Cd= | 0.0087282
|  |  |  | @ Cl=0.4, Cd= | 0.0081623
|  |  |  | @ Cl=0.6, Cd= | 0.0080972
alpha (deg) | Cl | Cd | Cm | Cl/Cd
-20 | -1.357 | 0.0766 | -0.001 | -17.712
-19.5 | -1.369 | 0.06615 | -0.002 | -20.691
-19 | -1.379 | 0.05675 | -0.002 | -24.294
-18.5 | -1.386 | 0.04878 | -0.002 | -28.414
-18 | -1.391 | 0.04187 | -0.003 | -33.211
-17.5 | -1.393 | 0.03574 | -0.003 | -38.989
-17 | -1.393 | 0.03046 | -0.004 | -45.753
-16.5 | -1.39 | 0.02626 | -0.004 | -52.92
-16 | -1.382 | 0.02285 | -0.004 | -60.482
-15.5 | -1.37 | 0.02025 | -0.005 | -67.664
-15 | -1.354 | 0.01833 | -0.005 | -73.828
-14.5 | -1.332 | 0.01679 | -0.006 | -79.31
-14 | -1.306 | 0.01561 | -0.006 | -83.68
-13.5 | -1.276 | 0.01463 | -0.006 | -87.258
-13 | -1.243 | 0.01384 | -0.007 | -89.837
-12.5 | -1.207 | 0.01317 | -0.007 | -91.668
-12 | -1.168 | 0.0126 | -0.008 | -92.725
-11.5 | -1.126 | 0.01209 | -0.008 | -93.153
-11 | -1.082 | 0.01166 | -0.009 | -92.763
-10.5 | -1.035 | 0.01127 | -0.009 | -91.807
-10 | -0.986 | 0.01094 | -0.01 | -90.156
-9.5 | -0.935 | 0.01063 | -0.01 | -87.941
-9 | -0.883 | 0.01033 | -0.01 | -85.416
-8.5 | -0.829 | 0.00905 | -0.011 | -91.562
-8 | -0.773 | 0.00937 | -0.011 | -82.541
-7.5 | -0.717 | 0.00919 | -0.012 | -78.005
-7 | -0.659 | 0.00905 | -0.012 | -72.833
-6.5 | -0.601 | 0.00935 | -0.013 | -64.201
-6 | -0.541 | 0.00882 | -0.013 | -61.369
-5.5 | -0.481 | 0.00954 | -0.014 | -50.43
-5 | -0.421 | 0.00898 | -0.014 | -46.812
-4.5 | -0.359 | 0.00883 | -0.015 | -40.692
-4 | -0.298 | 0.00919 | -0.015 | -32.397
-3.5 | -0.236 | 0.00903 | -0.016 | -26.14
-3 | -0.174 | 0.00898 | -0.016 | -19.357
-2.5 | -0.111 | 0.00877 | -0.017 | -12.702
-2 | -0.049 | 0.0087 | -0.017 | -5.601
-1.5 | 0.014 | 0.00909 | -0.018 | 1.543
-1 | 0.077 | 0.00894 | -0.018 | 8.59
-0.5 | 0.14 | 0.00836 | -0.018 | 16.693
0 | 0.202 | 0.00812 | -0.019 | 24.905
0.5 | 0.265 | 0.00777 | -0.019 | 34.056
1 | 0.327 | 0.00812 | -0.02 | 40.282
1.5 | 0.39 | 0.00823 | -0.02 | 47.347
2 | 0.452 | 0.00781 | -0.021 | 57.823
2.5 | 0.514 | 0.00792 | -0.021 | 64.86
3 | 0.576 | 0.00805 | -0.022 | 71.515
3.5 | 0.637 | 0.00817 | -0.022 | 77.947
4 | 0.698 | 0.00785 | -0.023 | 88.97
4.5 | 0.759 | 0.00807 | -0.023 | 94.127
5 | 0.82 | 0.00781 | -0.024 | 105.054
5.5 | 0.88 | 0.00801 | -0.024 | 109.903
6 | 0.94 | 0.00779 | -0.025 | 120.626
6.5 | 0.999 | 0.00928 | -0.025 | 107.608
7 | 1.057 | 0.00957 | -0.026 | 110.398
7.5 | 1.114 | 0.00993 | -0.026 | 112.156
8 | 1.17 | 0.01033 | -0.027 | 113.313
8.5 | 1.225 | 0.01076 | -0.027 | 113.813
9 | 1.278 | 0.01128 | -0.027 | 113.296
9.5 | 1.33 | 0.01184 | -0.028 | 112.349
10 | 1.38 | 0.01249 | -0.028 | 110.42
10.5 | 1.427 | 0.01321 | -0.029 | 108.035
11 | 1.473 | 0.01418 | -0.029 | 103.828
11.5 | 1.515 | 0.01507 | -0.029 | 100.56
12 | 1.556 | 0.01607 | -0.03 | 96.826
12.5 | 1.593 | 0.01719 | -0.03 | 92.646
13 | 1.627 | 0.01866 | -0.03 | 87.238
13.5 | 1.659 | 0.02011 | -0.031 | 82.496
14 | 1.687 | 0.0218 | -0.031 | 77.411
14.5 | 1.713 | 0.02362 | -0.031 | 72.494
15 | 1.735 | 0.02581 | -0.031 | 67.199
15.5 | 1.754 | 0.02823 | -0.032 | 62.135
16 | 1.77 | 0.03095 | -0.032 | 57.206
16.5 | 1.784 | 0.03398 | -0.032 | 52.488
17 | 1.793 | 0.0373 | -0.032 | 48.066
17.5 | 1.8 | 0.0409 | -0.032 | 44.002
18 | 1.804 | 0.0447 | -0.032 | 40.368
18.5 | 1.806 | 0.0489 | -0.033 | 36.929
19 | 1.805 | 0.05337 | -0.033 | 33.824
19.5 | 1.802 | 0.05817 | -0.033 | 30.975
20 | 1.797 | 0.06315 | -0.033 | 28.452

## 98. Re 8M Mach 0.00 (2)
BIGFOIL.COM POLAR EXPORT
NACA25018
NACA25018 |  |  |  | Cl Max: | 1.6853 | at alpha= | 19.5 | deg
XFOIL ncrit=9 |  |  |  | L/D Max: | 137.038 | at alpha= | 9 | deg
Re: | 8000000 |  |  | Cd Min: | 0.05122 | at alpha= | 20 | deg
Mach: | 0 |  |  | Cl=0 at alpha= | -1.7441 | deg
|  |  |  | @ Cl=0.1, Cd= | 0.0061275
|  |  |  | @ Cl=0.4, Cd= | 0.0055338
|  |  |  | @ Cl=0.6, Cd= | 0.0056224
alpha (deg) | Cl | Cd | Cm | Cl/Cd
-20 | -1.6434 | 0.02546 | -0.0712 | -64.5483
-19.5 | -1.6271 | 0.02335 | -0.0687 | -69.6831
-19 | -1.6133 | 0.02127 | -0.0655 | -75.8486
-18.5 | -1.5939 | 0.01966 | -0.0622 | -81.0732
-18 | -1.5716 | 0.01834 | -0.0588 | -85.6925
-17.5 | -1.5501 | 0.01719 | -0.0548 | -90.1745
-17 | -1.5259 | 0.01624 | -0.0507 | -93.9594
-16.5 | -1.4784 | 0.0153 | -0.0509 | -96.6275
-16 | -1.4315 | 0.01434 | -0.051 | -99.8257
-15.5 | -1.3814 | 0.01354 | -0.0512 | -102.0236
-15 | -1.3281 | 0.01288 | -0.0518 | -103.1134
-14.5 | -1.2784 | 0.01223 | -0.0515 | -104.5298
-14 | -1.2394 | 0.01157 | -0.0489 | -107.1219
-13 | -1.1184 | 0.01047 | -0.0521 | -106.8195
-12.5 | -1.0475 | 0.00992 | -0.0559 | -105.5948
-12 | -0.9293 | 0.00929 | -0.0696 | -100.0323
-11.5 | -0.871 | 0.00896 | -0.0706 | -97.2098
-11 | -0.8396 | 0.00878 | -0.0656 | -95.6264
-10.5 | -0.8058 | 0.00856 | -0.0611 | -94.1355
-10 | -0.7707 | 0.00835 | -0.0568 | -92.2994
-9.5 | -0.7347 | 0.00816 | -0.0525 | -90.0368
-9 | -0.7013 | 0.00804 | -0.0477 | -87.2264
-8.5 | -0.6604 | 0.00789 | -0.0444 | -83.7009
-8 | -0.6161 | 0.00776 | -0.0418 | -79.3943
-7.5 | -0.5716 | 0.0076 | -0.0393 | -75.2105
-7 | -0.525 | 0.00748 | -0.0371 | -70.1872
-6.5 | -0.4775 | 0.00736 | -0.0351 | -64.8777
-6 | -0.4294 | 0.00725 | -0.0332 | -59.2276
-5.5 | -0.381 | 0.00714 | -0.0314 | -53.3613
-5 | -0.3316 | 0.00703 | -0.0298 | -47.1693
-4.5 | -0.2815 | 0.00692 | -0.0283 | -40.6792
-4 | -0.2305 | 0.00682 | -0.027 | -33.7977
-3.5 | -0.1796 | 0.00671 | -0.0256 | -26.766
-3 | -0.1286 | 0.00662 | -0.0243 | -19.426
-2.5 | -0.0778 | 0.00651 | -0.0229 | -11.9508
-2 | -0.026 | 0.0064 | -0.0218 | -4.0625
-1.5 | 0.0248 | 0.00632 | -0.0204 | 3.9241
-1 | 0.0758 | 0.00619 | -0.0191 | 12.2456
-0.5 | 0.1261 | 0.00606 | -0.0176 | 20.8086
0 | 0.1746 | 0.00592 | -0.0158 | 29.4932
0.5 | 0.2225 | 0.0057 | -0.0139 | 39.0351
1 | 0.2702 | 0.0056 | -0.0119 | 48.25
1.5 | 0.3204 | 0.00552 | -0.0105 | 58.0435
2 | 0.3702 | 0.00551 | -0.0089 | 67.1869
2.5 | 0.4202 | 0.00555 | -0.0074 | 75.7117
3 | 0.4703 | 0.00555 | -0.006 | 84.7387
3.5 | 0.5186 | 0.00559 | -0.0041 | 92.7728
4 | 0.5659 | 0.00563 | -0.0021 | 100.5151
4.5 | 0.6108 | 0.00562 | 0.0004 | 108.6833
5 | 0.6559 | 0.00572 | 0.0029 | 114.6678
5.5 | 0.6994 | 0.00586 | 0.0056 | 119.3515
6 | 0.7413 | 0.00599 | 0.0088 | 123.7563
6.5 | 0.7768 | 0.0061 | 0.0132 | 127.3443
7 | 0.8123 | 0.00629 | 0.0176 | 129.1415
7.5 | 0.8468 | 0.00648 | 0.0222 | 130.679
8 | 0.9026 | 0.00681 | 0.0219 | 132.5404
8.5 | 0.9924 | 0.0073 | 0.0141 | 135.9452
9 | 1.0689 | 0.0078 | 0.0091 | 137.0385
9.5 | 1.1341 | 0.00835 | 0.0065 | 135.8204
10 | 1.1874 | 0.00886 | 0.0064 | 134.0181
10.5 | 1.2418 | 0.00942 | 0.006 | 131.8259
11 | 1.2839 | 0.01 | 0.0081 | 128.39
11.5 | 1.3297 | 0.01065 | 0.0092 | 124.8545
12 | 1.3809 | 0.01137 | 0.0089 | 121.4512
12.5 | 1.4315 | 0.01209 | 0.0086 | 118.4036
13 | 1.4802 | 0.01289 | 0.0085 | 114.8332
13.5 | 1.5262 | 0.01381 | 0.0087 | 110.5141
14 | 1.5523 | 0.01482 | 0.0124 | 104.7436
14.5 | 1.5713 | 0.01593 | 0.0172 | 98.6378
15 | 1.5909 | 0.01727 | 0.0214 | 92.1193
15.5 | 1.6088 | 0.01886 | 0.0252 | 85.3022
16 | 1.6275 | 0.02057 | 0.0285 | 79.1201
16.5 | 1.641 | 0.0228 | 0.0316 | 71.9737
17 | 1.6569 | 0.02518 | 0.0338 | 65.8022
17.5 | 1.6669 | 0.02826 | 0.0358 | 58.9844
18 | 1.6799 | 0.03135 | 0.037 | 53.5853
18.5 | 1.6848 | 0.03535 | 0.038 | 47.6605
19 | 1.684 | 0.04011 | 0.0385 | 41.9845
19.5 | 1.6853 | 0.04487 | 0.0385 | 37.5596
20 | 1.6728 | 0.05122 | 0.038 | 32.6591

## 99. Re 8M Mach 0.10 (1)
BIGFOIL.COM POLAR EXPORT
NACA25018
NACA25018 |  |  |  | Cl Max: | 1.789 | at alpha= | 18 | deg
JavaFoil+Calcfoil stall+Eppler ext transition |  |  |  | L/D Max: | 115.808 | at alpha= | 6 | deg
Re: | 8000000 |  |  | Cd Min: | 0.00776 | at alpha= | 3.5 | deg
Mach: | 0.1 |  |  | Cl=0 at alpha= | -1.6111 | deg
|  |  |  | @ Cl=0.1, Cd= | 0.0087756
|  |  |  | @ Cl=0.4, Cd= | 0.0081643
|  |  |  | @ Cl=0.6, Cd= | 0.00796
alpha (deg) | Cl | Cd | Cm | Cl/Cd
-20 | -1.317 | 0.08515 | -0.001 | -15.464
-19.5 | -1.332 | 0.07328 | -0.002 | -18.182
-19 | -1.346 | 0.06279 | -0.002 | -21.433
-18.5 | -1.356 | 0.0539 | -0.002 | -25.161
-18 | -1.364 | 0.04612 | -0.003 | -29.571
-17.5 | -1.37 | 0.03892 | -0.003 | -35.213
-17 | -1.373 | 0.03307 | -0.004 | -41.526
-16.5 | -1.373 | 0.0282 | -0.004 | -48.679
-16 | -1.369 | 0.02427 | -0.004 | -56.388
-15.5 | -1.36 | 0.02127 | -0.005 | -63.909
-15 | -1.346 | 0.019 | -0.005 | -70.824
-14.5 | -1.326 | 0.01735 | -0.006 | -76.418
-14 | -1.302 | 0.01601 | -0.006 | -81.308
-13.5 | -1.274 | 0.01494 | -0.006 | -85.273
-13 | -1.242 | 0.01411 | -0.007 | -88.036
-12.5 | -1.208 | 0.01337 | -0.007 | -90.287
-12 | -1.169 | 0.01277 | -0.008 | -91.581
-11.5 | -1.128 | 0.01226 | -0.008 | -92.056
-11 | -1.084 | 0.01181 | -0.009 | -91.824
-10.5 | -1.038 | 0.01137 | -0.009 | -91.221
-10 | -0.989 | 0.01104 | -0.01 | -89.577
-9.5 | -0.938 | 0.01071 | -0.01 | -87.562
-9 | -0.886 | 0.01044 | -0.01 | -84.88
-8.5 | -0.832 | 0.01017 | -0.011 | -81.841
-8 | -0.776 | 0.00893 | -0.011 | -86.939
-7.5 | -0.72 | 0.00926 | -0.012 | -77.764
-7 | -0.662 | 0.0091 | -0.012 | -72.752
-6.5 | -0.603 | 0.00937 | -0.013 | -64.374
-6 | -0.544 | 0.00886 | -0.013 | -61.383
-5.5 | -0.483 | 0.00922 | -0.014 | -52.455
-5 | -0.423 | 0.00901 | -0.014 | -46.916
-4.5 | -0.361 | 0.00885 | -0.015 | -40.792
-4 | -0.299 | 0.0093 | -0.015 | -32.198
-3.5 | -0.237 | 0.00906 | -0.016 | -26.167
-3 | -0.175 | 0.00892 | -0.016 | -19.566
-2.5 | -0.112 | 0.00879 | -0.017 | -12.723
-2 | -0.049 | 0.00869 | -0.017 | -5.638
-1.5 | 0.014 | 0.00916 | -0.018 | 1.539
-1 | 0.077 | 0.00898 | -0.018 | 8.597
-0.5 | 0.14 | 0.00842 | -0.019 | 16.666
0 | 0.203 | 0.00813 | -0.019 | 25.007
0.5 | 0.266 | 0.0078 | -0.02 | 34.109
1 | 0.329 | 0.00815 | -0.02 | 40.33
1.5 | 0.391 | 0.00822 | -0.021 | 47.638
2 | 0.454 | 0.00783 | -0.021 | 57.994
2.5 | 0.516 | 0.00794 | -0.021 | 65.048
3 | 0.578 | 0.00807 | -0.022 | 71.694
3.5 | 0.64 | 0.00776 | -0.022 | 82.463
4 | 0.702 | 0.00793 | -0.023 | 88.552
4.5 | 0.763 | 0.00811 | -0.023 | 94.136
5 | 0.824 | 0.00784 | -0.024 | 105.066
5.5 | 0.884 | 0.00807 | -0.024 | 109.521
6 | 0.944 | 0.00815 | -0.025 | 115.808
6.5 | 1.003 | 0.00936 | -0.025 | 107.183
7 | 1.062 | 0.00966 | -0.026 | 109.857
7.5 | 1.119 | 0.01004 | -0.026 | 111.427
8 | 1.175 | 0.01045 | -0.027 | 112.495
8.5 | 1.23 | 0.01086 | -0.027 | 113.242
9 | 1.283 | 0.0114 | -0.028 | 112.563
9.5 | 1.335 | 0.012 | -0.028 | 111.248
10 | 1.384 | 0.01268 | -0.028 | 109.217
10.5 | 1.432 | 0.0134 | -0.029 | 106.824
11 | 1.477 | 0.01442 | -0.029 | 102.372
11.5 | 1.519 | 0.01533 | -0.029 | 99.095
12 | 1.559 | 0.01638 | -0.03 | 95.177
12.5 | 1.595 | 0.01756 | -0.03 | 90.813
13 | 1.629 | 0.0191 | -0.03 | 85.265
13.5 | 1.66 | 0.02065 | -0.031 | 80.368
14 | 1.687 | 0.02244 | -0.031 | 75.172
14.5 | 1.71 | 0.02438 | -0.031 | 70.151
15 | 1.731 | 0.0267 | -0.031 | 64.828
15.5 | 1.749 | 0.02926 | -0.032 | 59.762
16 | 1.764 | 0.03208 | -0.032 | 54.977
16.5 | 1.775 | 0.03535 | -0.032 | 50.199
17 | 1.782 | 0.03881 | -0.032 | 45.924
17.5 | 1.787 | 0.04259 | -0.032 | 41.957
18 | 1.789 | 0.04667 | -0.032 | 38.327
18.5 | 1.788 | 0.0511 | -0.033 | 34.989
19 | 1.784 | 0.0558 | -0.033 | 31.972
19.5 | 1.778 | 0.06084 | -0.033 | 29.227
20 | 1.77 | 0.06605 | -0.033 | 26.797

## 100. Re 8M Mach 0.10 (2)
BIGFOIL.COM POLAR EXPORT
NACA25018
NACA25018 |  |  |  | Cl Max: | 1.6747 | at alpha= | 18.5 | deg
XFOIL ncrit=9 |  |  |  | L/D Max: | 136.51 | at alpha= | 9 | deg
Re: | 8000000 |  |  | Cd Min: | 0.05559 | at alpha= | 20 | deg
Mach: | 0.1 |  |  | Cl=0 at alpha= | -1.7466 | deg
|  |  |  | @ Cl=0.1, Cd= | 0.0061438
|  |  |  | @ Cl=0.4, Cd= | 0.005548
|  |  |  | @ Cl=0.6, Cd= | 0.0056429
alpha (deg) | Cl | Cd | Cm | Cl/Cd
-20 | -1.6435 | 0.02698 | -0.0746 | -60.9155
-19.5 | -1.6258 | 0.02476 | -0.0724 | -65.6624
-19 | -1.6115 | 0.02254 | -0.0694 | -71.4951
-18.5 | -1.5938 | 0.02069 | -0.0662 | -77.0324
-18 | -1.5733 | 0.01914 | -0.0627 | -82.1996
-17.5 | -1.5531 | 0.01779 | -0.0586 | -87.3019
-17 | -1.5317 | 0.01673 | -0.054 | -91.5541
-16.5 | -1.4863 | 0.01576 | -0.0536 | -94.3084
-16 | -1.4385 | 0.01477 | -0.0536 | -97.3934
-15.5 | -1.389 | 0.01389 | -0.0536 | -100
-15 | -1.3365 | 0.01313 | -0.054 | -101.7898
-14.5 | -1.2812 | 0.01249 | -0.0546 | -102.5781
-14 | -1.2452 | 0.0118 | -0.0512 | -105.5254
-13 | -1.1263 | 0.01062 | -0.0536 | -106.0546
-12.5 | -1.0556 | 0.01006 | -0.057 | -104.9304
-12 | -0.9392 | 0.00943 | -0.0701 | -99.597
-11.5 | -0.8737 | 0.00904 | -0.0724 | -96.6482
-11 | -0.8415 | 0.00885 | -0.0675 | -95.0847
-10.5 | -0.8072 | 0.00863 | -0.0629 | -93.5342
-10 | -0.7721 | 0.0084 | -0.0585 | -91.9167
-9.5 | -0.7354 | 0.00822 | -0.0543 | -89.4647
-9 | -0.7012 | 0.00806 | -0.0495 | -86.9975
-8.5 | -0.6625 | 0.00794 | -0.0456 | -83.4383
-8 | -0.6184 | 0.00778 | -0.0428 | -79.4859
-7.5 | -0.5739 | 0.00764 | -0.0401 | -75.1178
-7 | -0.5269 | 0.00751 | -0.0379 | -70.1598
-6.5 | -0.4793 | 0.00739 | -0.0358 | -64.8579
-6 | -0.4314 | 0.00727 | -0.0338 | -59.3398
-5.5 | -0.3827 | 0.00716 | -0.0319 | -53.4497
-5 | -0.333 | 0.00705 | -0.0302 | -47.234
-4.5 | -0.2827 | 0.00694 | -0.0287 | -40.7349
-4 | -0.2316 | 0.00683 | -0.0273 | -33.9092
-3.5 | -0.1802 | 0.00673 | -0.0259 | -26.7756
-3 | -0.1289 | 0.00664 | -0.0246 | -19.4127
-2.5 | -0.0781 | 0.00653 | -0.0231 | -11.9602
-2 | -0.0259 | 0.00642 | -0.0219 | -4.0343
-1.5 | 0.0252 | 0.00632 | -0.0205 | 3.9873
-1 | 0.0763 | 0.0062 | -0.0192 | 12.3065
-0.5 | 0.1269 | 0.00608 | -0.0177 | 20.8717
0 | 0.1756 | 0.00594 | -0.0158 | 29.5623
0.5 | 0.2238 | 0.00572 | -0.0139 | 39.1259
1 | 0.2716 | 0.00561 | -0.0119 | 48.4135
1.5 | 0.3218 | 0.00553 | -0.0103 | 58.1917
2 | 0.3719 | 0.00552 | -0.0088 | 67.3732
2.5 | 0.4221 | 0.00557 | -0.0072 | 75.781
3 | 0.4724 | 0.00557 | -0.0057 | 84.8115
3.5 | 0.521 | 0.00561 | -0.0038 | 92.8699
4 | 0.5682 | 0.00565 | -0.0017 | 100.5664
4.5 | 0.6133 | 0.00564 | 0.0009 | 108.7411
5 | 0.6586 | 0.00574 | 0.0034 | 114.7387
5.5 | 0.702 | 0.00588 | 0.0063 | 119.3878
6 | 0.7417 | 0.006 | 0.01 | 123.6167
6.5 | 0.7781 | 0.00613 | 0.0144 | 126.9331
7 | 0.8144 | 0.00632 | 0.0187 | 128.8608
7.5 | 0.849 | 0.00651 | 0.0234 | 130.4147
8 | 0.9083 | 0.00686 | 0.0224 | 132.4052
8.5 | 1.0008 | 0.00737 | 0.0142 | 135.7938
9 | 1.0757 | 0.00788 | 0.0097 | 136.5102
9.5 | 1.14 | 0.00843 | 0.0074 | 135.2313
10 | 1.1946 | 0.00895 | 0.0073 | 133.4749
10.5 | 1.2477 | 0.00953 | 0.0073 | 130.9234
11 | 1.2853 | 0.01013 | 0.0105 | 126.8806
11.5 | 1.3368 | 0.01081 | 0.0104 | 123.6633
12 | 1.3874 | 0.01159 | 0.0104 | 119.7066
12.5 | 1.4385 | 0.01234 | 0.0101 | 116.5721
13 | 1.4871 | 0.01318 | 0.0101 | 112.83
13.5 | 1.5329 | 0.01417 | 0.0104 | 108.1793
14 | 1.5545 | 0.01521 | 0.0151 | 102.2025
14.5 | 1.5721 | 0.01649 | 0.02 | 95.3366
15 | 1.591 | 0.01797 | 0.0241 | 88.5364
15.5 | 1.6105 | 0.0196 | 0.0276 | 82.1684
16 | 1.6261 | 0.02161 | 0.0311 | 75.2476
16.5 | 1.6406 | 0.02395 | 0.0339 | 68.501
17 | 1.6535 | 0.02671 | 0.0361 | 61.9057
17.5 | 1.6632 | 0.03001 | 0.0378 | 55.4215
18 | 1.6736 | 0.03347 | 0.039 | 50.003
18.5 | 1.6747 | 0.03801 | 0.0397 | 44.0595
19 | 1.6731 | 0.04303 | 0.04 | 38.8822
19.5 | 1.6691 | 0.04852 | 0.0397 | 34.4002
20 | 1.6514 | 0.05559 | 0.0389 | 29.7068

## 101. Re 8M Mach 0.25 (1)
BIGFOIL.COM POLAR EXPORT
NACA25018
NACA25018 |  |  |  | Cl Max: | 1.706 | at alpha= | 16 | deg
JavaFoil+Calcfoil stall+Eppler ext transition |  |  |  | L/D Max: | 115.089 | at alpha= | 5.5 | deg
Re: | 8000000 |  |  | Cd Min: | 0.00756 | at alpha= | 1.5 | deg
Mach: | 0.25 |  |  | Cl=0 at alpha= | -1.6094 | deg
|  |  |  | @ Cl=0.1, Cd= | 0.0087048
|  |  |  | @ Cl=0.4, Cd= | 0.0075731
|  |  |  | @ Cl=0.6, Cd= | 0.0078552
alpha (deg) | Cl | Cd | Cm | Cl/Cd
-20 | -1.038 | 0.13139 | -0.001 | -7.903
-19.5 | -1.07 | 0.12066 | -0.001 | -8.866
-19 | -1.098 | 0.11011 | -0.002 | -9.976
-18.5 | -1.126 | 0.09857 | -0.002 | -11.425
-18 | -1.155 | 0.08537 | -0.002 | -13.524
-17.5 | -1.184 | 0.07129 | -0.003 | -16.603
-17 | -1.211 | 0.05845 | -0.003 | -20.711
-16.5 | -1.232 | 0.04805 | -0.004 | -25.645
-16 | -1.251 | 0.03884 | -0.004 | -32.212
-15.5 | -1.266 | 0.03124 | -0.005 | -40.51
-15 | -1.272 | 0.02606 | -0.005 | -48.82
-14.5 | -1.271 | 0.02203 | -0.006 | -57.698
-14 | -1.263 | 0.01932 | -0.006 | -65.351
-13.5 | -1.248 | 0.01739 | -0.007 | -71.744
-13 | -1.227 | 0.01593 | -0.007 | -77.027
-12.5 | -1.2 | 0.01481 | -0.008 | -81.035
-12 | -1.169 | 0.01393 | -0.008 | -83.886
-11.5 | -1.133 | 0.0132 | -0.008 | -85.849
-11 | -1.093 | 0.01261 | -0.009 | -86.681
-10.5 | -1.05 | 0.01208 | -0.009 | -86.902
-10 | -1.003 | 0.01162 | -0.01 | -86.328
-9.5 | -0.954 | 0.01124 | -0.01 | -84.889
-9 | -0.902 | 0.01089 | -0.011 | -82.879
-8.5 | -0.849 | 0.0106 | -0.011 | -80.061
-8 | -0.793 | 0.01035 | -0.012 | -76.622
-7.5 | -0.736 | 0.00879 | -0.012 | -83.771
-7 | -0.678 | 0.00936 | -0.013 | -72.38
-6.5 | -0.618 | 0.00879 | -0.013 | -70.331
-6 | -0.557 | 0.00906 | -0.014 | -61.499
-5.5 | -0.496 | 0.00889 | -0.014 | -55.742
-5 | -0.434 | 0.00925 | -0.015 | -46.864
-4.5 | -0.371 | 0.00904 | -0.015 | -41.016
-4 | -0.307 | 0.00892 | -0.016 | -34.444
-3.5 | -0.243 | 0.0088 | -0.016 | -27.656
-3 | -0.179 | 0.00918 | -0.017 | -19.53
-2.5 | -0.115 | 0.00909 | -0.017 | -12.648
-2 | -0.05 | 0.00892 | -0.018 | -5.636
-1.5 | 0.014 | 0.00883 | -0.018 | 1.64
-1 | 0.079 | 0.00875 | -0.019 | 9.067
-0.5 | 0.144 | 0.00861 | -0.019 | 16.737
0 | 0.209 | 0.00832 | -0.02 | 25.094
0.5 | 0.273 | 0.00801 | -0.02 | 34.11
1 | 0.338 | 0.00798 | -0.021 | 42.312
1.5 | 0.402 | 0.00756 | -0.021 | 53.142
2 | 0.466 | 0.00804 | -0.022 | 57.959
2.5 | 0.53 | 0.00812 | -0.022 | 65.297
3 | 0.594 | 0.00784 | -0.023 | 75.71
3.5 | 0.657 | 0.008 | -0.023 | 82.126
4 | 0.72 | 0.00768 | -0.024 | 93.813
4.5 | 0.783 | 0.00789 | -0.024 | 99.208
5 | 0.845 | 0.00765 | -0.025 | 110.477
5.5 | 0.907 | 0.00788 | -0.025 | 115.089
6 | 0.968 | 0.00913 | -0.025 | 105.994
6.5 | 1.028 | 0.00946 | -0.026 | 108.66
7 | 1.087 | 0.00984 | -0.026 | 110.455
7.5 | 1.145 | 0.01051 | -0.027 | 108.942
8 | 1.202 | 0.01101 | -0.027 | 109.172
8.5 | 1.257 | 0.01154 | -0.028 | 108.876
9 | 1.31 | 0.01216 | -0.028 | 107.698
9.5 | 1.361 | 0.01287 | -0.029 | 105.731
10 | 1.409 | 0.01367 | -0.029 | 103.008
10.5 | 1.454 | 0.01461 | -0.029 | 99.507
11 | 1.496 | 0.01566 | -0.03 | 95.525
11.5 | 1.535 | 0.01708 | -0.03 | 89.892
12 | 1.57 | 0.01843 | -0.03 | 85.194
12.5 | 1.602 | 0.02004 | -0.031 | 79.939
13 | 1.629 | 0.02191 | -0.031 | 74.363
13.5 | 1.653 | 0.02421 | -0.031 | 68.272
14 | 1.672 | 0.02663 | -0.031 | 62.794
14.5 | 1.686 | 0.02945 | -0.032 | 57.259
15 | 1.697 | 0.03261 | -0.032 | 52.041
15.5 | 1.703 | 0.03604 | -0.032 | 47.268
16 | 1.706 | 0.03998 | -0.032 | 42.667
16.5 | 1.703 | 0.04434 | -0.032 | 38.395
17 | 1.695 | 0.04898 | -0.032 | 34.6
17.5 | 1.681 | 0.05419 | -0.032 | 31.026
18 | 1.664 | 0.05987 | -0.032 | 27.796
18.5 | 1.643 | 0.06584 | -0.032 | 24.947
19 | 1.617 | 0.07207 | -0.033 | 22.438
19.5 | 1.588 | 0.07876 | -0.033 | 20.158
20 | 1.554 | 0.08609 | -0.033 | 18.049

## 102. Re 8M Mach 0.25 (2)
BIGFOIL.COM POLAR EXPORT
NACA25018
NACA25018 |  |  |  | Cl Max: | 1.6241 | at alpha= | 17.5 | deg
XFOIL ncrit=9 |  |  |  | L/D Max: | 134.12 | at alpha= | 9 | deg
Re: | 8000000 |  |  | Cd Min: | 0.07944 | at alpha= | 20 | deg
Mach: | 0.25 |  |  | Cl=0 at alpha= | -1.7561 | deg
|  |  |  | @ Cl=0.1, Cd= | 0.0062356
|  |  |  | @ Cl=0.4, Cd= | 0.0056045
|  |  |  | @ Cl=0.6, Cd= | 0.0057485
alpha (deg) | Cl | Cd | Cm | Cl/Cd
-20 | -1.6063 | 0.03992 | -0.0894 | -40.238
-19.5 | -1.6059 | 0.03507 | -0.0888 | -45.7913
-19 | -1.6003 | 0.03107 | -0.0872 | -51.5063
-18.5 | -1.5887 | 0.02781 | -0.0849 | -57.1269
-18 | -1.5723 | 0.02514 | -0.0821 | -62.5418
-17.5 | -1.5534 | 0.02284 | -0.0788 | -68.0123
-17 | -1.5372 | 0.02067 | -0.0745 | -74.3687
-16.5 | -1.5205 | 0.01892 | -0.0695 | -80.3647
-16 | -1.4781 | 0.01741 | -0.0681 | -84.8995
-15.5 | -1.4277 | 0.01616 | -0.0675 | -88.3478
-15 | -1.3754 | 0.01504 | -0.0669 | -91.4495
-14.5 | -1.3217 | 0.01396 | -0.0666 | -94.6777
-14 | -1.2766 | 0.01307 | -0.0642 | -97.6741
-13 | -1.1671 | 0.01151 | -0.0625 | -101.3988
-12.5 | -1.0953 | 0.01086 | -0.0649 | -100.8564
-12 | -1.0187 | 0.01029 | -0.0682 | -98.999
-11.5 | -0.8923 | 0.0096 | -0.0818 | -92.9479
-11 | -0.8533 | 0.00931 | -0.0775 | -91.6541
-10.5 | -0.8172 | 0.00903 | -0.0726 | -90.4983
-10 | -0.7797 | 0.00877 | -0.0679 | -88.9054
-9.5 | -0.7421 | 0.00853 | -0.0632 | -86.9988
-9 | -0.7043 | 0.00831 | -0.0585 | -84.7533
-8.5 | -0.6647 | 0.0081 | -0.054 | -82.0617
-8 | -0.6285 | 0.00797 | -0.0489 | -78.8582
-7.5 | -0.584 | 0.00784 | -0.0454 | -74.4898
-7 | -0.5373 | 0.00767 | -0.0425 | -70.0522
-6.5 | -0.4901 | 0.00753 | -0.0396 | -65.0863
-6 | -0.4408 | 0.0074 | -0.0372 | -59.5676
-5.5 | -0.3905 | 0.00729 | -0.035 | -53.5665
-5 | -0.3398 | 0.00716 | -0.033 | -47.4581
-4.5 | -0.2886 | 0.00704 | -0.031 | -40.9943
-4 | -0.2368 | 0.00693 | -0.0292 | -34.1703
-3.5 | -0.1843 | 0.00682 | -0.0275 | -27.0235
-3 | -0.1309 | 0.00672 | -0.0261 | -19.4792
-2.5 | -0.0789 | 0.00661 | -0.0244 | -11.9365
-2 | -0.0258 | 0.00651 | -0.0229 | -3.9631
-1.5 | 0.0271 | 0.00639 | -0.0214 | 4.241
-1 | 0.0791 | 0.0063 | -0.0197 | 12.5556
-0.5 | 0.131 | 0.00614 | -0.018 | 21.3355
0 | 0.1813 | 0.00602 | -0.016 | 30.1163
0.5 | 0.2301 | 0.00581 | -0.0137 | 39.6041
1 | 0.2793 | 0.00567 | -0.0115 | 49.2593
1.5 | 0.3294 | 0.00562 | -0.0095 | 58.6121
2 | 0.3813 | 0.00559 | -0.0078 | 68.2111
2.5 | 0.4327 | 0.00563 | -0.006 | 76.8561
3 | 0.4831 | 0.00566 | -0.0039 | 85.3534
3.5 | 0.5336 | 0.00569 | -0.0019 | 93.7786
4 | 0.5808 | 0.00574 | 0.0007 | 101.1847
4.5 | 0.6258 | 0.00576 | 0.0039 | 108.6458
5 | 0.6712 | 0.00585 | 0.007 | 114.735
5.5 | 0.709 | 0.00594 | 0.0117 | 119.3603
6 | 0.748 | 0.00614 | 0.0161 | 121.8241
6.5 | 0.7871 | 0.0063 | 0.0204 | 124.9365
7 | 0.8237 | 0.00651 | 0.0253 | 126.5284
7.5 | 0.8642 | 0.0067 | 0.0293 | 128.9851
8 | 0.9443 | 0.00718 | 0.0245 | 131.5181
8.5 | 1.0418 | 0.00779 | 0.0161 | 133.7356
9 | 1.1132 | 0.0083 | 0.0133 | 134.1205
10 | 1.2314 | 0.0095 | 0.0127 | 129.6211
10.5 | 1.2773 | 0.01027 | 0.0148 | 124.372
11 | 1.3205 | 0.01103 | 0.0173 | 119.7189
11.5 | 1.3735 | 0.01188 | 0.0176 | 115.6145
12 | 1.4247 | 0.01283 | 0.0181 | 111.0444
12.5 | 1.4749 | 0.01388 | 0.0185 | 106.2608
13 | 1.5215 | 0.01513 | 0.0191 | 100.5618
13.5 | 1.5411 | 0.01658 | 0.0242 | 92.9493
14 | 1.5592 | 0.01821 | 0.0291 | 85.6233
14.5 | 1.5774 | 0.02016 | 0.0333 | 78.244
15 | 1.5919 | 0.02257 | 0.037 | 70.5317
15.5 | 1.6053 | 0.02532 | 0.0402 | 63.4005
16 | 1.6152 | 0.02858 | 0.0428 | 56.515
16.5 | 1.6199 | 0.03261 | 0.0447 | 49.6749
17 | 1.6236 | 0.03706 | 0.0459 | 43.81
17.5 | 1.6241 | 0.04205 | 0.0465 | 38.6231
18 | 1.6094 | 0.04872 | 0.0464 | 33.0337
18.5 | 1.602 | 0.05487 | 0.0459 | 29.1963
19 | 1.5826 | 0.06247 | 0.0447 | 25.3338
19.5 | 1.5581 | 0.07083 | 0.0428 | 21.9977
20 | 1.5334 | 0.07944 | 0.0405 | 19.3026

## 103. Re 8M Mach 0.50 (1)
BIGFOIL.COM POLAR EXPORT
NACA25018
NACA25018 |  |  |  | Cl Max: | 1.455 | at alpha= | 10.5 | deg
JavaFoil+Calcfoil stall+Eppler ext transition |  |  |  | L/D Max: | 98.494 | at alpha= | 5.5 | deg
Re: | 8000000 |  |  | Cd Min: | 0.0073 | at alpha= | 2.5 | deg
Mach: | 0.5 |  |  | Cl=0 at alpha= | -1.6111 | deg
|  |  |  | @ Cl=0.1, Cd= | 0.0082243
|  |  |  | @ Cl=0.4, Cd= | 0.00744
|  |  |  | @ Cl=0.6, Cd= | 0.0073271
alpha (deg) | Cl | Cd | Cm | Cl/Cd
-20 | -1.047 | 0.14935 | -0.001 | -7.009
-19.5 | -1.013 | 0.15478 | -0.001 | -6.545
-19 | -0.994 | 0.13019 | -0.002 | -7.638
-18.5 | -0.955 | 0.13837 | -0.002 | -6.901
-18 | -0.926 | 0.12922 | -0.002 | -7.168
-17.5 | -0.907 | 0.1143 | -0.003 | -7.935
-17 | -0.871 | 0.12173 | -0.003 | -7.152
-16.5 | -0.853 | 0.10538 | -0.003 | -8.094
-16 | -0.815 | 0.11381 | -0.003 | -7.161
-15.5 | -0.806 | 0.08996 | -0.004 | -8.962
-15 | -0.761 | 0.10365 | -0.004 | -7.342
-14.5 | -0.758 | 0.07646 | -0.005 | -9.911
-14 | -0.71 | 0.09031 | -0.005 | -7.861
-13.5 | -0.673 | 0.09745 | -0.004 | -6.907
-13 | -0.671 | 0.06807 | -0.006 | -9.859
-12.5 | -0.634 | 0.07204 | -0.006 | -8.804
-12 | -0.601 | 0.07342 | -0.006 | -8.185
-11.5 | -0.571 | 0.07229 | -0.006 | -7.896
-11 | -0.554 | 0.0592 | -0.007 | -9.356
-10.5 | -0.841 | 0.02721 | -0.01 | -30.919
-10 | -0.93 | 0.01785 | -0.011 | -52.119
-9.5 | -0.942 | 0.01523 | -0.011 | -61.888
-9 | -0.925 | 0.01385 | -0.012 | -66.741
-8.5 | -0.891 | 0.01291 | -0.012 | -69.015
-8 | -0.846 | 0.0122 | -0.013 | -69.301
-7.5 | -0.794 | 0.01165 | -0.014 | -68.143
-7 | -0.737 | 0.01114 | -0.014 | -66.156
-6.5 | -0.677 | 0.01073 | -0.015 | -63.063
-6 | -0.613 | 0.01035 | -0.015 | -59.225
-5.5 | -0.547 | 0.01003 | -0.016 | -54.583
-5 | -0.48 | 0.00841 | -0.016 | -57.064
-4.5 | -0.411 | 0.00862 | -0.017 | -47.676
-4 | -0.341 | 0.00847 | -0.017 | -40.317
-3.5 | -0.271 | 0.00869 | -0.018 | -31.166
-3 | -0.2 | 0.00858 | -0.019 | -23.276
-2.5 | -0.128 | 0.00847 | -0.019 | -15.127
-2 | -0.056 | 0.00838 | -0.02 | -6.692
-1.5 | 0.016 | 0.00828 | -0.02 | 1.95
-1 | 0.088 | 0.00817 | -0.021 | 10.827
-0.5 | 0.161 | 0.0085 | -0.021 | 18.923
0 | 0.233 | 0.00789 | -0.022 | 29.508
0.5 | 0.305 | 0.00751 | -0.022 | 40.579
1 | 0.376 | 0.00742 | -0.023 | 50.702
1.5 | 0.448 | 0.00748 | -0.024 | 59.871
2 | 0.519 | 0.00759 | -0.024 | 68.365
2.5 | 0.59 | 0.0073 | -0.025 | 80.757
3 | 0.66 | 0.00749 | -0.025 | 88.125
3.5 | 0.73 | 0.00865 | -0.026 | 84.34
4 | 0.799 | 0.00894 | -0.026 | 89.416
4.5 | 0.868 | 0.0093 | -0.027 | 93.257
5 | 0.935 | 0.0097 | -0.027 | 96.445
5.5 | 1.002 | 0.01017 | -0.028 | 98.494
6 | 1.066 | 0.01097 | -0.028 | 97.238
6.5 | 1.129 | 0.01157 | -0.029 | 97.598
7 | 1.189 | 0.01232 | -0.029 | 96.502
7.5 | 1.246 | 0.01325 | -0.03 | 94.08
8 | 1.299 | 0.0144 | -0.03 | 90.189
8.5 | 1.346 | 0.01578 | -0.031 | 85.34
9 | 1.387 | 0.0175 | -0.031 | 79.248
9.5 | 1.421 | 0.01967 | -0.031 | 72.217
10 | 1.444 | 0.02239 | -0.031 | 64.476
10.5 | 1.455 | 0.02585 | -0.031 | 56.296
11 | 1.449 | 0.0303 | -0.031 | 47.804
11.5 | 1.418 | 0.03602 | -0.031 | 39.37
12 | 1.341 | 0.04398 | -0.031 | 30.488
12.5 | 0.872 | 0.06271 | -0.03 | 13.912
13 | 0.903 | 0.06336 | -0.03 | 14.254
13.5 | 0.923 | 0.07329 | -0.03 | 12.593
14 | 0.96 | 0.06889 | -0.031 | 13.928
14.5 | 0.982 | 0.0758 | -0.031 | 12.956
15 | 1.009 | 0.07944 | -0.031 | 12.699
15.5 | 1.021 | 0.09161 | -0.03 | 11.15

## 104. Re 8M Mach 0.50 (2)
BIGFOIL.COM POLAR EXPORT
NACA25018
NACA25018 |  |  |  | Cl Max: | 1.52 | at alpha= | 12.5 | deg
XFOIL ncrit=9 |  |  |  | L/D Max: | 122.922 | at alpha= | 7.5 | deg
Re: | 8000000 |  |  | Cd Min: | 0.12338 | at alpha= | -17.5 | deg
Mach: | 0.5 |  |  | Cl=0 at alpha= | -1.8094 | deg
|  |  |  | @ Cl=0.1, Cd= | 0.0066531
|  |  |  | @ Cl=0.4, Cd= | 0.0059326
|  |  |  | @ Cl=0.6, Cd= | 0.0061693
alpha (deg) | Cl | Cd | Cm | Cl/Cd
-17.5 | -0.8634 | 0.12338 | -0.058 | -6.9979
-17 | -0.904 | 0.11111 | -0.0659 | -8.1361
-16.5 | -0.953 | 0.09853 | -0.074 | -9.6722
-16 | -0.9913 | 0.08759 | -0.0802 | -11.3175
-15.5 | -1.0326 | 0.07672 | -0.0859 | -13.4593
-14.5 | -1.0953 | 0.05368 | -0.1021 | -20.4042
-14 | -1.1263 | 0.04256 | -0.1101 | -26.4638
-13.5 | -1.153 | 0.03304 | -0.1151 | -34.8971
-13 | -1.1759 | 0.02558 | -0.1153 | -45.9695
-12.5 | -1.1862 | 0.02002 | -0.1116 | -59.2507
-12 | -1.149 | 0.01604 | -0.1097 | -71.6334
-11.5 | -1.0924 | 0.01406 | -0.1063 | -77.6956
-11 | -1.0152 | 0.01276 | -0.105 | -79.5611
-10.5 | -0.8933 | 0.01156 | -0.1114 | -77.2751
-10 | -0.8303 | 0.01087 | -0.1079 | -76.3845
-9.5 | -0.781 | 0.0103 | -0.1021 | -75.8252
-9 | -0.7344 | 0.00984 | -0.0958 | -74.6341
-8.5 | -0.6883 | 0.0094 | -0.0894 | -73.2234
-8 | -0.6414 | 0.00907 | -0.0832 | -70.7166
-7.5 | -0.5959 | 0.00874 | -0.0768 | -68.1808
-7 | -0.5488 | 0.00845 | -0.0709 | -64.9467
-6.5 | -0.5016 | 0.00819 | -0.065 | -61.2454
-6 | -0.4545 | 0.00797 | -0.0592 | -57.0263
-5.5 | -0.4115 | 0.00784 | -0.0526 | -52.4872
-5 | -0.3614 | 0.00769 | -0.0476 | -46.9961
-4.5 | -0.3069 | 0.00753 | -0.0436 | -40.757
-4 | -0.2515 | 0.0074 | -0.0399 | -33.9865
-3.5 | -0.1945 | 0.00726 | -0.0366 | -26.7906
-3 | -0.1372 | 0.00712 | -0.0335 | -19.2697
-2.5 | -0.0803 | 0.00701 | -0.0304 | -11.4551
-2 | -0.022 | 0.00688 | -0.0277 | -3.1977
-1.5 | 0.0357 | 0.00679 | -0.0249 | 5.2577
-1 | 0.0926 | 0.00667 | -0.022 | 13.8831
-0.5 | 0.1495 | 0.00654 | -0.0191 | 22.8593
0 | 0.2035 | 0.00642 | -0.0158 | 31.6978
0.5 | 0.2565 | 0.0062 | -0.0122 | 41.371
1 | 0.3065 | 0.00603 | -0.008 | 50.8292
1.5 | 0.3599 | 0.00594 | -0.0044 | 60.5892
2 | 0.4144 | 0.00593 | -0.001 | 69.882
2.5 | 0.4669 | 0.00599 | 0.0029 | 77.9466
3 | 0.515 | 0.00599 | 0.0078 | 85.9766
3.5 | 0.5621 | 0.00608 | 0.0128 | 92.4507
4 | 0.6088 | 0.00619 | 0.018 | 98.3522
4.5 | 0.6541 | 0.00625 | 0.0235 | 104.656
5 | 0.7012 | 0.00646 | 0.0286 | 108.5449
5.5 | 0.7485 | 0.00671 | 0.0338 | 111.5499
6 | 0.7957 | 0.00694 | 0.039 | 114.6542
6.5 | 0.844 | 0.00723 | 0.044 | 116.7358
7 | 0.9097 | 0.00765 | 0.0455 | 118.915
7.5 | 1.035 | 0.00842 | 0.0354 | 122.9216
8 | 1.1106 | 0.00912 | 0.0352 | 121.7763
8.5 | 1.1864 | 0.00997 | 0.035 | 118.997
9 | 1.2497 | 0.0111 | 0.0368 | 112.5856
9.5 | 1.303 | 0.01239 | 0.0401 | 105.1655
10 | 1.3472 | 0.01403 | 0.0442 | 96.0228
10.5 | 1.403 | 0.01595 | 0.0458 | 87.9624
11 | 1.4523 | 0.01838 | 0.0475 | 79.0152
11.5 | 1.4929 | 0.02159 | 0.0488 | 69.1478
12 | 1.5164 | 0.02515 | 0.0519 | 60.2942
12.5 | 1.52 | 0.02943 | 0.0561 | 51.648
13 | 1.5163 | 0.03468 | 0.0592 | 43.7226
14 | 1.4836 | 0.04777 | 0.0624 | 31.0571
14.5 | 1.4532 | 0.05565 | 0.0625 | 26.1132
15 | 1.4226 | 0.06386 | 0.062 | 22.2769
15.5 | 1.3897 | 0.07249 | 0.0606 | 19.1709
16 | 1.3561 | 0.08157 | 0.0584 | 16.625
16.5 | 1.3301 | 0.09047 | 0.0558 | 14.7021
17 | 1.3046 | 0.0996 | 0.0526 | 13.0984
17.5 | 1.2787 | 0.10917 | 0.0486 | 11.7129

## 105. Re 10M Mach 0.00 (1)
BIGFOIL.COM POLAR EXPORT
NACA25018
NACA25018 |  |  |  | Cl Max: | 1.811 | at alpha= | 18.5 | deg
JavaFoil+Calcfoil stall+Eppler ext transition |  |  |  | L/D Max: | 120.69 | at alpha= | 6.5 | deg
Re: | 10000000 |  |  | Cd Min: | 0.00776 | at alpha= | 4 | deg
Mach: | 0 |  |  | Cl=0 at alpha= | -1.6111 | deg
|  |  |  | @ Cl=0.1, Cd= | 0.0088054
|  |  |  | @ Cl=0.4, Cd= | 0.0081229
|  |  |  | @ Cl=0.6, Cd= | 0.0079912
alpha (deg) | Cl | Cd | Cm | Cl/Cd
-20 | -1.364 | 0.07185 | -0.001 | -18.986
-19.5 | -1.375 | 0.06241 | -0.002 | -22.032
-19 | -1.385 | 0.0534 | -0.002 | -25.941
-18.5 | -1.393 | 0.04541 | -0.002 | -30.685
-18 | -1.399 | 0.03862 | -0.003 | -36.213
-17.5 | -1.401 | 0.033 | -0.003 | -42.446
-17 | -1.4 | 0.0284 | -0.004 | -49.29
-16.5 | -1.395 | 0.02457 | -0.004 | -56.784
-16 | -1.387 | 0.02161 | -0.004 | -64.163
-15.5 | -1.374 | 0.01925 | -0.005 | -71.381
-15 | -1.357 | 0.01746 | -0.005 | -77.718
-14.5 | -1.335 | 0.01608 | -0.006 | -83.033
-14 | -1.309 | 0.01501 | -0.006 | -87.2
-13.5 | -1.279 | 0.01414 | -0.006 | -90.439
-13 | -1.245 | 0.01343 | -0.007 | -92.718
-12.5 | -1.209 | 0.01278 | -0.007 | -94.57
-12 | -1.169 | 0.01223 | -0.008 | -95.64
-11.5 | -1.127 | 0.01178 | -0.008 | -95.669
-11 | -1.083 | 0.01138 | -0.009 | -95.147
-10.5 | -1.036 | 0.011 | -0.009 | -94.175
-10 | -0.986 | 0.01069 | -0.01 | -92.275
-9.5 | -0.936 | 0.01038 | -0.01 | -90.096
-9 | -0.883 | 0.01014 | -0.01 | -87.08
-8.5 | -0.829 | 0.00884 | -0.011 | -93.745
-8 | -0.774 | 0.00918 | -0.011 | -84.267
-7.5 | -0.717 | 0.00898 | -0.012 | -79.828
-7 | -0.659 | 0.00926 | -0.012 | -71.201
-6.5 | -0.601 | 0.0091 | -0.013 | -65.987
-6 | -0.541 | 0.00947 | -0.013 | -57.149
-5.5 | -0.481 | 0.00926 | -0.014 | -51.959
-5 | -0.421 | 0.00914 | -0.014 | -46.012
-4.5 | -0.359 | 0.00915 | -0.015 | -39.281
-4 | -0.298 | 0.00898 | -0.015 | -33.162
-3.5 | -0.236 | 0.00883 | -0.016 | -26.73
-3 | -0.174 | 0.00874 | -0.016 | -19.879
-2.5 | -0.111 | 0.00859 | -0.017 | -12.959
-2 | -0.049 | 0.009 | -0.017 | -5.416
-1.5 | 0.014 | 0.00894 | -0.018 | 1.569
-1 | 0.077 | 0.00882 | -0.018 | 8.707
-0.5 | 0.14 | 0.00878 | -0.018 | 15.903
0 | 0.202 | 0.00866 | -0.019 | 23.338
0.5 | 0.265 | 0.00801 | -0.019 | 33.047
1 | 0.327 | 0.00816 | -0.02 | 40.092
1.5 | 0.39 | 0.00811 | -0.02 | 48.038
2 | 0.452 | 0.00819 | -0.021 | 55.128
2.5 | 0.514 | 0.00781 | -0.021 | 65.761
3 | 0.576 | 0.00794 | -0.022 | 72.505
3.5 | 0.637 | 0.00807 | -0.022 | 79.007
4 | 0.699 | 0.00776 | -0.023 | 89.989
4.5 | 0.76 | 0.00798 | -0.023 | 95.194
5 | 0.82 | 0.00821 | -0.024 | 99.87
5.5 | 0.88 | 0.00793 | -0.024 | 111.014
6 | 0.94 | 0.00804 | -0.025 | 116.885
6.5 | 0.999 | 0.00828 | -0.025 | 120.69
7 | 1.057 | 0.00951 | -0.026 | 111.143
7.5 | 1.114 | 0.00985 | -0.026 | 113.135
8 | 1.171 | 0.01024 | -0.027 | 114.284
8.5 | 1.226 | 0.01066 | -0.027 | 114.951
9 | 1.279 | 0.01116 | -0.027 | 114.637
9.5 | 1.331 | 0.01168 | -0.028 | 113.934
10 | 1.381 | 0.0123 | -0.028 | 112.266
10.5 | 1.429 | 0.01321 | -0.029 | 108.157
11 | 1.474 | 0.01391 | -0.029 | 105.962
11.5 | 1.517 | 0.01471 | -0.029 | 103.146
12 | 1.558 | 0.01563 | -0.03 | 99.654
12.5 | 1.596 | 0.01666 | -0.03 | 95.762
13 | 1.631 | 0.01806 | -0.03 | 90.312
13.5 | 1.663 | 0.01941 | -0.031 | 85.679
14 | 1.691 | 0.02095 | -0.031 | 80.72
14.5 | 1.717 | 0.02268 | -0.031 | 75.692
15 | 1.739 | 0.0247 | -0.031 | 70.425
15.5 | 1.759 | 0.02695 | -0.032 | 65.255
16 | 1.775 | 0.02955 | -0.032 | 60.074
16.5 | 1.789 | 0.03241 | -0.032 | 55.195
17 | 1.798 | 0.03554 | -0.032 | 50.598
17.5 | 1.805 | 0.03894 | -0.032 | 46.362
18 | 1.81 | 0.04269 | -0.033 | 42.386
18.5 | 1.811 | 0.04669 | -0.033 | 38.792
19 | 1.81 | 0.05104 | -0.033 | 35.469
19.5 | 1.807 | 0.05561 | -0.033 | 32.496
20 | 1.802 | 0.06047 | -0.033 | 29.794

## 106. Re 10M Mach 0.00 (2)
BIGFOIL.COM POLAR EXPORT
NACA25018
NACA25018 |  |  |  | Cl Max: | 1.7101 | at alpha= | 18.5 | deg
XFOIL ncrit=9 |  |  |  | L/D Max: | 139.589 | at alpha= | 9 | deg
Re: | 10000000 |  |  | Cd Min: | 0.04741 | at alpha= | 20 | deg
Mach: | 0 |  |  | Cl=0 at alpha= | -1.7442 | deg
|  |  |  | @ Cl=0.1, Cd= | 0.0060336
|  |  |  | @ Cl=0.4, Cd= | 0.00546
|  |  |  | @ Cl=0.6, Cd= | 0.0055902
alpha (deg) | Cl | Cd | Cm | Cl/Cd
-20 | -1.6742 | 0.0235 | -0.0693 | -71.2426
-19.5 | -1.6549 | 0.02172 | -0.0666 | -76.1924
-19 | -1.6342 | 0.02015 | -0.0637 | -81.1017
-18.5 | -1.6139 | 0.01867 | -0.0602 | -86.4435
-18 | -1.5922 | 0.01742 | -0.0565 | -91.4007
-17 | -1.5251 | 0.01527 | -0.0524 | -99.8756
-16.5 | -1.4773 | 0.01444 | -0.0524 | -102.3061
-16 | -1.428 | 0.01368 | -0.0525 | -104.386
-15.5 | -1.3779 | 0.01291 | -0.0527 | -106.7312
-15 | -1.326 | 0.01219 | -0.0531 | -108.7777
-14.5 | -1.2907 | 0.01162 | -0.0497 | -111.0757
-14 | -1.236 | 0.01106 | -0.0502 | -111.7541
-13.5 | -1.1751 | 0.01046 | -0.0519 | -112.3423
-13 | -1.1075 | 0.01 | -0.0549 | -110.75
-12.5 | -0.9792 | 0.00929 | -0.0709 | -105.4037
-12 | -0.9217 | 0.00898 | -0.0717 | -102.6392
-11.5 | -0.8896 | 0.00881 | -0.0669 | -100.9762
-11 | -0.8556 | 0.00857 | -0.0625 | -99.8366
-10.5 | -0.8196 | 0.00836 | -0.0584 | -98.0383
-10 | -0.7839 | 0.00814 | -0.0542 | -96.3022
-9.5 | -0.7485 | 0.00798 | -0.0498 | -93.797
-9 | -0.7132 | 0.00786 | -0.0454 | -90.7379
-8.5 | -0.6686 | 0.00771 | -0.0429 | -86.7185
-8 | -0.6246 | 0.00757 | -0.0402 | -82.5099
-7.5 | -0.5781 | 0.00743 | -0.038 | -77.8062
-7 | -0.5309 | 0.0073 | -0.036 | -72.726
-6.5 | -0.4832 | 0.00717 | -0.0341 | -67.3919
-6 | -0.4346 | 0.00707 | -0.0323 | -61.471
-5.5 | -0.3847 | 0.00696 | -0.0307 | -55.273
-5 | -0.3349 | 0.00686 | -0.0292 | -48.8192
-4.5 | -0.284 | 0.00674 | -0.0278 | -42.1365
-4 | -0.2327 | 0.00664 | -0.0266 | -35.0452
-3.5 | -0.1816 | 0.00654 | -0.0253 | -27.7676
-3 | -0.1302 | 0.00646 | -0.024 | -20.1548
-2.5 | -0.0778 | 0.00635 | -0.0229 | -12.252
-2 | -0.0266 | 0.00626 | -0.0217 | -4.2492
-1.5 | 0.0254 | 0.00618 | -0.0205 | 4.11
-1 | 0.077 | 0.00607 | -0.0193 | 12.6853
-0.5 | 0.1276 | 0.00599 | -0.0179 | 21.3022
0 | 0.1786 | 0.00586 | -0.0166 | 30.4778
1 | 0.2757 | 0.00557 | -0.013 | 49.4973
1.5 | 0.3245 | 0.00548 | -0.0113 | 59.2153
2 | 0.3741 | 0.00546 | -0.0097 | 68.5165
2.5 | 0.4249 | 0.00546 | -0.0084 | 77.8205
3 | 0.4746 | 0.00549 | -0.0068 | 86.4481
3.5 | 0.5239 | 0.00554 | -0.0052 | 94.5668
4 | 0.5723 | 0.00556 | -0.0034 | 102.9317
4.5 | 0.6182 | 0.00561 | -0.0011 | 110.1961
5 | 0.6616 | 0.00567 | 0.0017 | 116.6843
5.5 | 0.7071 | 0.00579 | 0.004 | 122.1244
6 | 0.7509 | 0.00591 | 0.0067 | 127.0558
6.5 | 0.7884 | 0.00603 | 0.0108 | 130.7463
7 | 0.8227 | 0.00622 | 0.0154 | 132.2669
7.5 | 0.8576 | 0.00644 | 0.0199 | 133.1677
8 | 0.8896 | 0.00665 | 0.0249 | 133.7744
8.5 | 0.9565 | 0.00702 | 0.0221 | 136.2536
9 | 1.0539 | 0.00755 | 0.0125 | 139.5894
9.5 | 1.124 | 0.00809 | 0.0088 | 138.937
10 | 1.1834 | 0.0086 | 0.0075 | 137.6047
10.5 | 1.2394 | 0.00913 | 0.0067 | 135.7503
11 | 1.2884 | 0.00969 | 0.0074 | 132.9618
11.5 | 1.3239 | 0.0103 | 0.0107 | 128.534
12 | 1.375 | 0.01097 | 0.0106 | 125.3418
12.5 | 1.4251 | 0.01165 | 0.0105 | 122.3262
13 | 1.4735 | 0.01242 | 0.0105 | 118.6393
13.5 | 1.5193 | 0.01329 | 0.0108 | 114.319
14 | 1.5639 | 0.01423 | 0.011 | 109.9016
14.5 | 1.5889 | 0.01523 | 0.0149 | 104.327
15 | 1.6069 | 0.01654 | 0.0195 | 97.1524
15.5 | 1.6266 | 0.01797 | 0.0232 | 90.5175
16 | 1.6469 | 0.01953 | 0.0266 | 84.3267
16.5 | 1.6601 | 0.02161 | 0.0301 | 76.8209
17 | 1.6765 | 0.02379 | 0.0327 | 70.4708
17.5 | 1.6904 | 0.02642 | 0.0347 | 63.9818
18 | 1.6997 | 0.02968 | 0.0364 | 57.2675
18.5 | 1.7101 | 0.03307 | 0.0375 | 51.7115
19 | 1.7099 | 0.03764 | 0.0382 | 45.4277
19.5 | 1.7096 | 0.04244 | 0.0385 | 40.2828
20 | 1.7094 | 0.04741 | 0.0383 | 36.0557

## 107. Re 10M Mach 0.10 (1)
BIGFOIL.COM POLAR EXPORT
NACA25018
NACA25018 |  |  |  | Cl Max: | 1.794 | at alpha= | 18 | deg
JavaFoil+Calcfoil stall+Eppler ext transition |  |  |  | L/D Max: | 116.662 | at alpha= | 6 | deg
Re: | 10000000 |  |  | Cd Min: | 0.00778 | at alpha= | 5 | deg
Mach: | 0.1 |  |  | Cl=0 at alpha= | -1.6111 | deg
|  |  |  | @ Cl=0.1, Cd= | 0.0088381
|  |  |  | @ Cl=0.4, Cd= | 0.0081529
|  |  |  | @ Cl=0.6, Cd= | 0.0080203
alpha (deg) | Cl | Cd | Cm | Cl/Cd
-20 | -1.324 | 0.07983 | -0.001 | -16.592
-19.5 | -1.339 | 0.06928 | -0.002 | -19.322
-19 | -1.352 | 0.05919 | -0.002 | -22.842
-18.5 | -1.363 | 0.05024 | -0.002 | -27.137
-18 | -1.372 | 0.04255 | -0.003 | -32.244
-17.5 | -1.377 | 0.0362 | -0.003 | -38.054
-17 | -1.38 | 0.03079 | -0.004 | -44.811
-16.5 | -1.379 | 0.02635 | -0.004 | -52.322
-16 | -1.373 | 0.02291 | -0.004 | -59.94
-15.5 | -1.364 | 0.02019 | -0.005 | -67.557
-15 | -1.35 | 0.01813 | -0.005 | -74.442
-14.5 | -1.329 | 0.01659 | -0.006 | -80.134
-14 | -1.305 | 0.01538 | -0.006 | -84.832
-13.5 | -1.276 | 0.01443 | -0.006 | -88.457
-13 | -1.244 | 0.01364 | -0.007 | -91.193
-12.5 | -1.209 | 0.013 | -0.007 | -93.029
-12 | -1.17 | 0.01241 | -0.008 | -94.32
-11.5 | -1.129 | 0.01194 | -0.008 | -94.539
-11 | -1.085 | 0.01149 | -0.009 | -94.396
-10.5 | -1.038 | 0.01112 | -0.009 | -93.372
-10 | -0.989 | 0.01077 | -0.01 | -91.872
-9.5 | -0.939 | 0.01048 | -0.01 | -89.558
-9 | -0.886 | 0.0102 | -0.01 | -86.91
-8.5 | -0.832 | 0.00893 | -0.011 | -93.177
-8 | -0.777 | 0.00925 | -0.011 | -84.006
-7.5 | -0.72 | 0.00903 | -0.012 | -79.71
-7 | -0.662 | 0.00933 | -0.012 | -71.002
-6.5 | -0.603 | 0.00915 | -0.013 | -65.935
-6 | -0.544 | 0.0095 | -0.013 | -57.214
-5.5 | -0.484 | 0.00934 | -0.014 | -51.759
-5 | -0.423 | 0.00918 | -0.014 | -46.032
-4.5 | -0.361 | 0.0092 | -0.015 | -39.278
-4 | -0.299 | 0.00897 | -0.015 | -33.381
-3.5 | -0.237 | 0.00886 | -0.016 | -26.761
-3 | -0.175 | 0.00874 | -0.016 | -19.988
-2.5 | -0.112 | 0.00862 | -0.017 | -12.983
-2 | -0.049 | 0.00907 | -0.017 | -5.399
-1.5 | 0.014 | 0.00892 | -0.018 | 1.579
-1 | 0.077 | 0.00886 | -0.018 | 8.717
-0.5 | 0.14 | 0.0088 | -0.019 | 15.945
0 | 0.203 | 0.00825 | -0.019 | 24.629
0.5 | 0.266 | 0.00804 | -0.02 | 33.102
1 | 0.329 | 0.00819 | -0.02 | 40.158
1.5 | 0.391 | 0.00814 | -0.021 | 48.102
2 | 0.454 | 0.00823 | -0.021 | 55.179
2.5 | 0.516 | 0.00783 | -0.021 | 65.962
3 | 0.578 | 0.00796 | -0.022 | 72.698
3.5 | 0.64 | 0.00813 | -0.022 | 78.759
4 | 0.702 | 0.00783 | -0.023 | 89.606
4.5 | 0.763 | 0.00801 | -0.023 | 95.242
5 | 0.824 | 0.00778 | -0.024 | 105.929
5.5 | 0.884 | 0.00801 | -0.024 | 110.43
6 | 0.944 | 0.00809 | -0.025 | 116.662
6.5 | 1.004 | 0.00927 | -0.025 | 108.244
7 | 1.062 | 0.00961 | -0.026 | 110.481
7.5 | 1.119 | 0.00996 | -0.026 | 112.418
8 | 1.176 | 0.01036 | -0.027 | 113.482
8.5 | 1.231 | 0.01078 | -0.027 | 114.109
9 | 1.284 | 0.01127 | -0.028 | 113.903
9.5 | 1.336 | 0.01184 | -0.028 | 112.798
10 | 1.385 | 0.01247 | -0.028 | 111.096
10.5 | 1.433 | 0.01339 | -0.029 | 106.995
11 | 1.478 | 0.01412 | -0.029 | 104.675
11.5 | 1.521 | 0.01496 | -0.03 | 101.677
12 | 1.561 | 0.01593 | -0.03 | 97.985
12.5 | 1.598 | 0.01702 | -0.03 | 93.886
13 | 1.632 | 0.01848 | -0.03 | 88.297
13.5 | 1.663 | 0.01992 | -0.031 | 83.496
14 | 1.691 | 0.02156 | -0.031 | 78.404
14.5 | 1.715 | 0.02338 | -0.031 | 73.35
15 | 1.736 | 0.02551 | -0.031 | 68.037
15.5 | 1.754 | 0.02795 | -0.032 | 62.744
16 | 1.769 | 0.03065 | -0.032 | 57.713
16.5 | 1.78 | 0.03374 | -0.032 | 52.756
17 | 1.788 | 0.03701 | -0.032 | 48.307
17.5 | 1.792 | 0.04066 | -0.032 | 44.074
18 | 1.794 | 0.04463 | -0.033 | 40.195
18.5 | 1.793 | 0.04884 | -0.033 | 36.708
19 | 1.789 | 0.05333 | -0.033 | 33.553
19.5 | 1.783 | 0.05812 | -0.033 | 30.688
20 | 1.775 | 0.06321 | -0.033 | 28.082

## 108. Re 10M Mach 0.10 (2)
BIGFOIL.COM POLAR EXPORT
NACA25018
NACA25018 |  |  |  | Cl Max: | 0.8915 | at alpha= | 8 | deg
XFOIL ncrit=9 |  |  |  | L/D Max: | 133.458 | at alpha= | 8 | deg
Re: | 10000000 |  |  | Cd Min: | 0.02493 | at alpha= | -20 | deg
Mach: | 0.1 |  |  | Cl=0 at alpha= | -1.7457 | deg
|  |  |  | @ Cl=0.1, Cd= | 0.0060447
|  |  |  | @ Cl=0.4, Cd= | 0.00547
|  |  |  | @ Cl=0.6, Cd= | 0.0056018
alpha (deg) | Cl | Cd | Cm | Cl/Cd
-20 | -1.6741 | 0.02493 | -0.0731 | -67.152
-19.5 | -1.6569 | 0.02288 | -0.0704 | -72.417
-19 | -1.6378 | 0.02107 | -0.0674 | -77.7314
-18.5 | -1.615 | 0.01959 | -0.0643 | -82.44
-18 | -1.5929 | 0.01821 | -0.0607 | -87.4739
-17.5 | -1.5757 | 0.01689 | -0.0559 | -93.2919
-17 | -1.5328 | 0.01577 | -0.0553 | -97.1972
-16.5 | -1.4857 | 0.01483 | -0.0551 | -100.1821
-16 | -1.4363 | 0.01403 | -0.0551 | -102.3735
-15.5 | -1.3854 | 0.01325 | -0.0552 | -104.5585
-15 | -1.3338 | 0.01245 | -0.0553 | -107.1325
-14.5 | -1.2976 | 0.01182 | -0.052 | -109.78
-14 | -1.2439 | 0.01125 | -0.0521 | -110.5689
-13.5 | -1.1833 | 0.01063 | -0.0535 | -111.317
-13 | -1.1162 | 0.01012 | -0.0562 | -110.2964
-12.5 | -0.9945 | 0.00948 | -0.0704 | -104.9051
-12 | -0.9253 | 0.00907 | -0.0735 | -102.0176
-11 | -0.8576 | 0.00865 | -0.0644 | -99.1445
-10.5 | -0.8212 | 0.00842 | -0.0603 | -97.5297
-10 | -0.7852 | 0.00821 | -0.056 | -95.6395
-9.5 | -0.7488 | 0.00802 | -0.0517 | -93.3666
-9 | -0.715 | 0.00791 | -0.0467 | -90.3919
-8.5 | -0.6711 | 0.00774 | -0.0439 | -86.7054
-8 | -0.627 | 0.0076 | -0.0412 | -82.5
-7.5 | -0.5802 | 0.00747 | -0.0389 | -77.6707
-7 | -0.5332 | 0.00732 | -0.0367 | -72.8415
-6.5 | -0.4853 | 0.0072 | -0.0347 | -67.4028
-6 | -0.4364 | 0.0071 | -0.0329 | -61.4648
-5.5 | -0.3863 | 0.00699 | -0.0312 | -55.2647
-5 | -0.3363 | 0.00688 | -0.0296 | -48.8808
-4.5 | -0.2852 | 0.00676 | -0.0282 | -42.1893
-4 | -0.2336 | 0.00666 | -0.0269 | -35.0751
-3.5 | -0.1821 | 0.00656 | -0.0256 | -27.7591
-3 | -0.1307 | 0.00647 | -0.0243 | -20.2009
-2.5 | -0.0781 | 0.00636 | -0.0231 | -12.2799
-2 | -0.0265 | 0.00628 | -0.0219 | -4.2197
-1.5 | 0.0256 | 0.00619 | -0.0207 | 4.1357
-1 | 0.0776 | 0.00608 | -0.0194 | 12.7632
-0.5 | 0.1284 | 0.006 | -0.018 | 21.4
0 | 0.1796 | 0.00587 | -0.0166 | 30.5963
1 | 0.277 | 0.00558 | -0.013 | 49.6416
1.5 | 0.3261 | 0.00549 | -0.0112 | 59.3989
2 | 0.3759 | 0.00547 | -0.0096 | 68.7203
2.5 | 0.4269 | 0.00547 | -0.0082 | 78.0439
3 | 0.4769 | 0.0055 | -0.0066 | 86.7091
3.5 | 0.5262 | 0.00556 | -0.0049 | 94.6403
4 | 0.5749 | 0.00558 | -0.0031 | 103.0287
4.5 | 0.6209 | 0.00562 | -0.0007 | 110.4804
5 | 0.6643 | 0.00568 | 0.0022 | 116.9542
5.5 | 0.7098 | 0.00581 | 0.0047 | 122.1687
6 | 0.7531 | 0.00593 | 0.0076 | 126.9983
6.5 | 0.7893 | 0.00605 | 0.012 | 130.4628
7 | 0.8247 | 0.00625 | 0.0165 | 131.952
7.5 | 0.8594 | 0.00647 | 0.0211 | 132.8284
8 | 0.8915 | 0.00668 | 0.0262 | 133.4581

## 109. Re 10M Mach 0.25 (1)
BIGFOIL.COM POLAR EXPORT
NACA25018
NACA25018 |  |  |  | Cl Max: | 1.711 | at alpha= | 16 | deg
JavaFoil+Calcfoil stall+Eppler ext transition |  |  |  | L/D Max: | 116.245 | at alpha= | 5.5 | deg
Re: | 10000000 |  |  | Cd Min: | 0.00778 | at alpha= | 4.5 | deg
Mach: | 0.25 |  |  | Cl=0 at alpha= | -1.6094 | deg
|  |  |  | @ Cl=0.1, Cd= | 0.0085842
|  |  |  | @ Cl=0.4, Cd= | 0.0078741
|  |  |  | @ Cl=0.6, Cd= | 0.0081524
alpha (deg) | Cl | Cd | Cm | Cl/Cd
-20 | -1.041 | 0.12785 | -0.001 | -8.142
-19.5 | -1.072 | 0.11735 | -0.001 | -9.139
-19 | -1.102 | 0.1065 | -0.002 | -10.347
-18.5 | -1.131 | 0.09443 | -0.002 | -11.976
-18 | -1.161 | 0.0809 | -0.003 | -14.347
-17.5 | -1.192 | 0.06595 | -0.003 | -18.081
-17 | -1.219 | 0.05412 | -0.003 | -22.52
-16.5 | -1.24 | 0.04436 | -0.004 | -27.958
-16 | -1.259 | 0.03585 | -0.004 | -35.115
-15.5 | -1.272 | 0.02916 | -0.005 | -43.625
-15 | -1.278 | 0.02444 | -0.005 | -52.272
-14.5 | -1.275 | 0.02092 | -0.006 | -60.981
-14 | -1.267 | 0.01839 | -0.006 | -68.874
-13.5 | -1.251 | 0.01663 | -0.007 | -75.202
-13 | -1.229 | 0.01533 | -0.007 | -80.197
-12.5 | -1.202 | 0.0143 | -0.008 | -84.045
-12 | -1.17 | 0.01351 | -0.008 | -86.623
-11.5 | -1.134 | 0.01283 | -0.008 | -88.425
-11 | -1.094 | 0.01225 | -0.009 | -89.338
-10.5 | -1.05 | 0.01178 | -0.009 | -89.162
-10 | -1.004 | 0.01135 | -0.01 | -88.422
-9.5 | -0.954 | 0.01095 | -0.01 | -87.134
-9 | -0.903 | 0.01067 | -0.011 | -84.615
-8.5 | -0.849 | 0.0104 | -0.011 | -81.666
-8 | -0.793 | 0.00906 | -0.012 | -87.608
-7.5 | -0.736 | 0.00934 | -0.012 | -78.844
-7 | -0.678 | 0.00915 | -0.013 | -74.115
-6.5 | -0.618 | 0.00943 | -0.013 | -65.571
-6 | -0.557 | 0.00886 | -0.014 | -62.92
-5.5 | -0.496 | 0.00866 | -0.014 | -57.29
-5 | -0.434 | 0.00902 | -0.015 | -48.076
-4.5 | -0.371 | 0.00881 | -0.015 | -42.051
-4 | -0.307 | 0.00867 | -0.016 | -35.428
-3.5 | -0.243 | 0.00908 | -0.016 | -26.82
-3 | -0.179 | 0.00898 | -0.017 | -19.976
-2.5 | -0.115 | 0.00889 | -0.017 | -12.921
-2 | -0.05 | 0.00875 | -0.018 | -5.75
-1.5 | 0.014 | 0.00915 | -0.018 | 1.582
-1 | 0.079 | 0.00861 | -0.019 | 9.207
-0.5 | 0.144 | 0.00853 | -0.019 | 16.897
0 | 0.209 | 0.00842 | -0.02 | 24.785
0.5 | 0.273 | 0.00825 | -0.02 | 33.114
1 | 0.338 | 0.008 | -0.021 | 42.222
1.5 | 0.402 | 0.00787 | -0.021 | 51.07
2 | 0.466 | 0.00793 | -0.022 | 58.814
2.5 | 0.53 | 0.00799 | -0.022 | 66.304
3 | 0.594 | 0.00818 | -0.023 | 72.593
3.5 | 0.657 | 0.00789 | -0.023 | 83.246
4 | 0.72 | 0.00802 | -0.024 | 89.874
4.5 | 0.783 | 0.00778 | -0.024 | 100.702
5 | 0.845 | 0.008 | -0.025 | 105.611
5.5 | 0.907 | 0.0078 | -0.025 | 116.245
6 | 0.968 | 0.00905 | -0.026 | 106.975
6.5 | 1.028 | 0.00935 | -0.026 | 109.944
7 | 1.088 | 0.01 | -0.026 | 108.725
7.5 | 1.146 | 0.01042 | -0.027 | 109.967
8 | 1.202 | 0.01088 | -0.027 | 110.501
8.5 | 1.258 | 0.01141 | -0.028 | 110.182
9 | 1.311 | 0.012 | -0.028 | 109.255
9.5 | 1.362 | 0.01268 | -0.029 | 107.398
10 | 1.41 | 0.01343 | -0.029 | 104.955
10.5 | 1.456 | 0.01431 | -0.029 | 101.723
11 | 1.498 | 0.01551 | -0.03 | 96.591
11.5 | 1.537 | 0.01661 | -0.03 | 92.568
12 | 1.573 | 0.01787 | -0.03 | 88.031
12.5 | 1.605 | 0.01935 | -0.031 | 82.961
13 | 1.633 | 0.02128 | -0.031 | 76.733
13.5 | 1.657 | 0.02325 | -0.031 | 71.266
14 | 1.676 | 0.02556 | -0.031 | 65.601
14.5 | 1.691 | 0.02818 | -0.032 | 60.016
15 | 1.702 | 0.03116 | -0.032 | 54.623
15.5 | 1.708 | 0.03452 | -0.032 | 49.481
16 | 1.711 | 0.03821 | -0.032 | 44.775
16.5 | 1.708 | 0.04237 | -0.032 | 40.304
17 | 1.699 | 0.04688 | -0.032 | 36.249
17.5 | 1.686 | 0.05199 | -0.032 | 32.432
18 | 1.669 | 0.05743 | -0.033 | 29.055
18.5 | 1.647 | 0.06317 | -0.033 | 26.077
19 | 1.622 | 0.0693 | -0.033 | 23.398
19.5 | 1.591 | 0.07603 | -0.033 | 20.933
20 | 1.557 | 0.08329 | -0.033 | 18.696

## 110. Re 10M Mach 0.25 (2)
BIGFOIL.COM POLAR EXPORT
NACA25018
NACA25018 |  |  |  | Cl Max: | 1.6505 | at alpha= | 17.5 | deg
XFOIL ncrit=9 |  |  |  | L/D Max: | 136.679 | at alpha= | 9 | deg
Re: | 10000000 |  |  | Cd Min: | 0.07529 | at alpha= | 20 | deg
Mach: | 0.25 |  |  | Cl=0 at alpha= | -1.7571 | deg
|  |  |  | @ Cl=0.1, Cd= | 0.0061308
|  |  |  | @ Cl=0.4, Cd= | 0.0055356
|  |  |  | @ Cl=0.6, Cd= | 0.0056776
alpha (deg) | Cl | Cd | Cm | Cl/Cd
-20 | -1.6402 | 0.03709 | -0.0899 | -44.2222
-19.5 | -1.6374 | 0.03271 | -0.0887 | -50.0581
-19 | -1.6317 | 0.02893 | -0.0866 | -56.4017
-18.5 | -1.6207 | 0.02579 | -0.0838 | -62.8422
-18 | -1.605 | 0.02323 | -0.0806 | -69.0917
-17.5 | -1.5847 | 0.02116 | -0.0769 | -74.8913
-17 | -1.5634 | 0.01947 | -0.0724 | -80.2979
-16.5 | -1.5228 | 0.01789 | -0.0709 | -85.1202
-16 | -1.4781 | 0.01638 | -0.0698 | -90.2381
-15.5 | -1.4285 | 0.01517 | -0.069 | -94.1661
-15 | -1.3744 | 0.01418 | -0.0685 | -96.9252
-14.5 | -1.3188 | 0.01327 | -0.0681 | -99.3821
-14 | -1.2861 | 0.01237 | -0.0633 | -103.9693
-13.5 | -1.2249 | 0.01163 | -0.0636 | -105.3224
-12.5 | -1.0918 | 0.01042 | -0.0662 | -104.7793
-12 | -0.954 | 0.00971 | -0.0819 | -98.2492
-11.5 | -0.908 | 0.00934 | -0.0792 | -97.2163
-11 | -0.8689 | 0.00908 | -0.0748 | -95.6938
-10.5 | -0.8314 | 0.00878 | -0.0702 | -94.6925
-10 | -0.7929 | 0.00854 | -0.0656 | -92.8454
-9.5 | -0.7544 | 0.00832 | -0.061 | -90.6731
-9 | -0.7156 | 0.00809 | -0.0564 | -88.4549
-8.5 | -0.6776 | 0.0079 | -0.0516 | -85.7722
-8 | -0.6382 | 0.0078 | -0.0471 | -81.8205
-7.5 | -0.5921 | 0.00762 | -0.044 | -77.7034
-7 | -0.5446 | 0.0075 | -0.0411 | -72.6133
-6.5 | -0.4956 | 0.00736 | -0.0386 | -67.337
-6 | -0.4458 | 0.00722 | -0.0363 | -61.7452
-5.5 | -0.395 | 0.00709 | -0.0342 | -55.7123
-5 | -0.3438 | 0.00698 | -0.0322 | -49.255
-4.5 | -0.2918 | 0.00686 | -0.0304 | -42.5364
-4 | -0.2389 | 0.00675 | -0.0288 | -35.3926
-3.5 | -0.1855 | 0.00664 | -0.0273 | -27.9367
-3 | -0.1325 | 0.00656 | -0.0258 | -20.1982
-2.5 | -0.0795 | 0.00644 | -0.0243 | -12.3447
-2 | -0.0256 | 0.00635 | -0.0229 | -4.0315
-1.5 | 0.0271 | 0.00627 | -0.0214 | 4.3222
-1 | 0.081 | 0.00616 | -0.0201 | 13.1494
-0.5 | 0.1331 | 0.00608 | -0.0184 | 21.8914
0 | 0.1851 | 0.00595 | -0.0167 | 31.1092
0.5 | 0.2355 | 0.00581 | -0.0148 | 40.5336
1 | 0.284 | 0.00566 | -0.0124 | 50.1767
1.5 | 0.3349 | 0.00554 | -0.0105 | 60.4513
2 | 0.3854 | 0.00553 | -0.0086 | 69.6926
2.5 | 0.4373 | 0.00555 | -0.0069 | 78.7928
3 | 0.4891 | 0.00557 | -0.0051 | 87.8097
3.5 | 0.5387 | 0.00564 | -0.003 | 95.5142
4 | 0.5882 | 0.00567 | -0.0008 | 103.739
4.5 | 0.6349 | 0.0057 | 0.002 | 111.386
5 | 0.6786 | 0.00577 | 0.0054 | 117.6083
5.5 | 0.7197 | 0.00589 | 0.0094 | 122.1902
6 | 0.7581 | 0.00601 | 0.014 | 126.1398
6.5 | 0.799 | 0.0062 | 0.018 | 128.871
7 | 0.8348 | 0.00641 | 0.023 | 130.234
7.5 | 0.8701 | 0.00662 | 0.0281 | 131.435
8 | 0.9122 | 0.0069 | 0.0316 | 132.2029
8.5 | 1.0158 | 0.00746 | 0.0219 | 136.1662
9 | 1.103 | 0.00807 | 0.0156 | 136.6791
10 | 1.2269 | 0.00918 | 0.0139 | 133.6492
10.5 | 1.2804 | 0.0099 | 0.0145 | 129.3333
11 | 1.316 | 0.01059 | 0.0187 | 124.2682
11.5 | 1.3679 | 0.01144 | 0.0193 | 119.5717
12 | 1.4189 | 0.01235 | 0.0199 | 114.8907
12.5 | 1.4683 | 0.01334 | 0.0205 | 110.0675
13 | 1.5155 | 0.01448 | 0.0213 | 104.6616
14 | 1.5781 | 0.01733 | 0.0272 | 91.0617
14.5 | 1.5969 | 0.01915 | 0.0316 | 83.389
15 | 1.611 | 0.02148 | 0.0356 | 75
15.5 | 1.6281 | 0.02389 | 0.0388 | 68.1499
16 | 1.6372 | 0.02705 | 0.0419 | 60.525
16.5 | 1.6471 | 0.03048 | 0.0441 | 54.0387
17 | 1.65 | 0.03481 | 0.0457 | 47.4002
17.5 | 1.6505 | 0.03968 | 0.0466 | 41.5953
18 | 1.6444 | 0.04537 | 0.0469 | 36.2442
18.5 | 1.6328 | 0.05184 | 0.0465 | 31.4969
19 | 1.6176 | 0.05887 | 0.0456 | 27.4775
19.5 | 1.5984 | 0.06654 | 0.0442 | 24.0216
20 | 1.5714 | 0.07529 | 0.0419 | 20.8713

## 111. Re 10M Mach 0.50 (1)
BIGFOIL.COM POLAR EXPORT
NACA25018
NACA25018 |  |  |  | Cl Max: | 1.459 | at alpha= | 10.5 | deg
JavaFoil+Calcfoil stall+Eppler ext transition |  |  |  | L/D Max: | 98.831 | at alpha= | 6.5 | deg
Re: | 10000000 |  |  | Cd Min: | 0.00737 | at alpha= | 3 | deg
Mach: | 0.5 |  |  | Cl=0 at alpha= | -1.6111 | deg
|  |  |  | @ Cl=0.1, Cd= | 0.0084163
|  |  |  | @ Cl=0.4, Cd= | 0.0078367
|  |  |  | @ Cl=0.6, Cd= | 0.0075586
alpha (deg) | Cl | Cd | Cm | Cl/Cd
-20 | -1.043 | 0.16707 | -0.001 | -6.245
-19.5 | -1.011 | 0.17682 | -0.001 | -5.72
-19 | -0.987 | 0.15214 | -0.002 | -6.489
-18.5 | -0.956 | 0.1565 | -0.002 | -6.109
-18 | -0.931 | 0.1413 | -0.002 | -6.586
-17.5 | -0.911 | 0.11971 | -0.003 | -7.606
-17 | -0.877 | 0.12216 | -0.003 | -7.179
-16.5 | -0.86 | 0.10287 | -0.003 | -8.363
-16 | -0.819 | 0.10945 | -0.003 | -7.481
-15.5 | -0.825 | 0.07446 | -0.004 | -11.085
-15 | -0.766 | 0.09778 | -0.004 | -7.838
-14.5 | -0.779 | 0.06103 | -0.005 | -12.763
-14 | -0.719 | 0.08206 | -0.005 | -8.762
-13.5 | -0.676 | 0.09437 | -0.004 | -7.16
-13 | -0.686 | 0.05762 | -0.006 | -11.898
-12.5 | -0.642 | 0.06509 | -0.006 | -9.868
-12 | -0.606 | 0.06871 | -0.006 | -8.819
-11.5 | -0.575 | 0.06819 | -0.007 | -8.429
-11 | -0.56 | 0.05377 | -0.008 | -10.423
-10.5 | -0.848 | 0.025 | -0.01 | -33.937
-10 | -0.934 | 0.01706 | -0.011 | -54.721
-9.5 | -0.944 | 0.01472 | -0.011 | -64.158
-9 | -0.926 | 0.01346 | -0.012 | -68.774
-8.5 | -0.892 | 0.01255 | -0.012 | -71.022
-8 | -0.846 | 0.01187 | -0.013 | -71.295
-7.5 | -0.794 | 0.0113 | -0.014 | -70.307
-7 | -0.738 | 0.01085 | -0.014 | -67.989
-6.5 | -0.677 | 0.01044 | -0.015 | -64.81
-6 | -0.613 | 0.01005 | -0.015 | -61.054
-5.5 | -0.548 | 0.00875 | -0.016 | -62.583
-5 | -0.48 | 0.009 | -0.016 | -53.337
-4.5 | -0.411 | 0.00837 | -0.017 | -49.114
-4 | -0.342 | 0.00865 | -0.017 | -39.46
-3.5 | -0.271 | 0.00851 | -0.018 | -31.854
-3 | -0.2 | 0.00837 | -0.019 | -23.877
-2.5 | -0.128 | 0.00869 | -0.019 | -14.749
-2 | -0.056 | 0.00859 | -0.02 | -6.528
-1.5 | 0.016 | 0.00809 | -0.02 | 1.996
-1 | 0.089 | 0.00843 | -0.021 | 10.499
-0.5 | 0.161 | 0.00834 | -0.021 | 19.273
0 | 0.233 | 0.00828 | -0.022 | 28.121
0.5 | 0.305 | 0.00774 | -0.022 | 39.372
1 | 0.376 | 0.00785 | -0.023 | 47.957
1.5 | 0.448 | 0.00781 | -0.024 | 57.316
2 | 0.519 | 0.00746 | -0.024 | 69.558
2.5 | 0.59 | 0.00759 | -0.025 | 77.762
3 | 0.66 | 0.00737 | -0.025 | 89.641
3.5 | 0.73 | 0.00852 | -0.026 | 85.651
4 | 0.799 | 0.00882 | -0.026 | 90.621
4.5 | 0.868 | 0.00918 | -0.027 | 94.536
5 | 0.936 | 0.00958 | -0.027 | 97.643
5.5 | 1.002 | 0.01031 | -0.028 | 97.169
6 | 1.067 | 0.01084 | -0.028 | 98.429
6.5 | 1.13 | 0.01143 | -0.029 | 98.831
7 | 1.19 | 0.01218 | -0.029 | 97.717
7.5 | 1.247 | 0.01307 | -0.03 | 95.439
8 | 1.3 | 0.01418 | -0.03 | 91.702
8.5 | 1.348 | 0.01549 | -0.031 | 87.029
9 | 1.389 | 0.01711 | -0.031 | 81.18
9.5 | 1.423 | 0.01916 | -0.031 | 74.283
10 | 1.447 | 0.02171 | -0.031 | 66.626
10.5 | 1.459 | 0.02496 | -0.031 | 58.453
11 | 1.453 | 0.02913 | -0.032 | 49.866
11.5 | 1.423 | 0.03466 | -0.031 | 41.046
12 | 1.345 | 0.04227 | -0.031 | 31.815
12.5 | 0.875 | 0.06002 | -0.03 | 14.586
13 | 0.906 | 0.06072 | -0.031 | 14.927
13.5 | 0.926 | 0.06992 | -0.03 | 13.249
14 | 0.964 | 0.06546 | -0.031 | 14.722
14.5 | 0.988 | 0.07098 | -0.031 | 13.92
15 | 1.016 | 0.07374 | -0.032 | 13.779
15.5 | 1.018 | 0.10008 | -0.03 | 10.172

## 112. Re 10M Mach 0.50 (2)
BIGFOIL.COM POLAR EXPORT
NACA25018
NACA25018 |  |  |  | Cl Max: | 1.5497 | at alpha= | 12.5 | deg
XFOIL ncrit=9 |  |  |  | L/D Max: | 127.138 | at alpha= | 7.5 | deg
Re: | 10000000 |  |  | Cd Min: | 0.1303 | at alpha= | -18 | deg
Mach: | 0.5 |  |  | Cl=0 at alpha= | -1.8052 | deg
|  |  |  | @ Cl=0.1, Cd= | 0.0064911
|  |  |  | @ Cl=0.4, Cd= | 0.0058478
|  |  |  | @ Cl=0.6, Cd= | 0.006017
alpha (deg) | Cl | Cd | Cm | Cl/Cd
-18 | -0.873 | 0.1303 | -0.0548 | -6.6999
-17.5 | -0.9075 | 0.11845 | -0.0625 | -7.6615
-17 | -0.9466 | 0.10667 | -0.07 | -8.8741
-16.5 | -0.99 | 0.09499 | -0.0772 | -10.4221
-16 | -1.0283 | 0.08421 | -0.0832 | -12.2111
-15.5 | -1.0638 | 0.07256 | -0.0913 | -14.661
-15 | -1.0894 | 0.06084 | -0.1004 | -17.906
-14.5 | -1.1173 | 0.04923 | -0.1096 | -22.6955
-14 | -1.1466 | 0.03874 | -0.1166 | -29.5973
-13.5 | -1.1717 | 0.02987 | -0.1204 | -39.2266
-13 | -1.2012 | 0.02375 | -0.1162 | -50.5768
-12.5 | -1.2012 | 0.01802 | -0.1141 | -66.6593
-12 | -1.1655 | 0.01493 | -0.1099 | -78.0643
-11.5 | -1.1049 | 0.01327 | -0.1063 | -83.263
-11 | -0.9764 | 0.01193 | -0.113 | -81.8441
-10.5 | -0.8976 | 0.01109 | -0.1118 | -80.9378
-10 | -0.8438 | 0.01043 | -0.1066 | -80.9012
-9.5 | -0.794 | 0.00996 | -0.1006 | -79.7189
-9 | -0.7478 | 0.00948 | -0.0941 | -78.8819
-8.5 | -0.6996 | 0.00913 | -0.0879 | -76.6265
-8 | -0.6543 | 0.00876 | -0.0813 | -74.6918
-7.5 | -0.6072 | 0.00847 | -0.0752 | -71.6883
-7 | -0.5583 | 0.0082 | -0.0694 | -68.0854
-6.5 | -0.512 | 0.00793 | -0.0633 | -64.5649
-6 | -0.4648 | 0.00773 | -0.0574 | -60.1294
-5.5 | -0.4209 | 0.00763 | -0.051 | -55.1638
-5 | -0.3676 | 0.00746 | -0.0466 | -49.2761
-4.5 | -0.3124 | 0.00732 | -0.0427 | -42.6776
-4 | -0.2551 | 0.00716 | -0.0393 | -35.6285
-3.5 | -0.1976 | 0.00703 | -0.0361 | -28.1081
-3 | -0.1396 | 0.00693 | -0.0331 | -20.1443
-2.5 | -0.0809 | 0.00679 | -0.0303 | -11.9146
-2 | -0.0231 | 0.00669 | -0.0275 | -3.4529
-1.5 | 0.0362 | 0.0066 | -0.025 | 5.4848
-1 | 0.0944 | 0.0065 | -0.0223 | 14.5231
-0.5 | 0.1513 | 0.00641 | -0.0195 | 23.6037
0 | 0.209 | 0.0063 | -0.0168 | 33.1746
0.5 | 0.2625 | 0.00617 | -0.0133 | 42.5446
1 | 0.3147 | 0.00597 | -0.0096 | 52.7136
1.5 | 0.3671 | 0.00586 | -0.0058 | 62.6451
2 | 0.4209 | 0.00584 | -0.0022 | 72.0719
2.5 | 0.4767 | 0.00586 | 0.001 | 81.3481
3.5 | 0.5722 | 0.00596 | 0.0109 | 96.0067
4 | 0.621 | 0.00606 | 0.0157 | 102.4752
5 | 0.7114 | 0.00631 | 0.0268 | 112.7417
5.5 | 0.7585 | 0.00652 | 0.0321 | 116.3344
6 | 0.8065 | 0.00678 | 0.0371 | 118.9528
6.5 | 0.8539 | 0.00712 | 0.0423 | 119.9298
7 | 0.9086 | 0.0075 | 0.046 | 121.1467
7.5 | 1.0349 | 0.00814 | 0.0359 | 127.1376
8 | 1.1136 | 0.00879 | 0.0352 | 126.6894
8.5 | 1.1798 | 0.00959 | 0.0367 | 123.024
9 | 1.2468 | 0.01061 | 0.038 | 117.5118
9.5 | 1.3091 | 0.01183 | 0.0399 | 110.6593
10 | 1.3455 | 0.01331 | 0.0458 | 101.0894
10.5 | 1.4006 | 0.01515 | 0.0477 | 92.4488
11 | 1.4512 | 0.01738 | 0.0496 | 83.4983
11.5 | 1.4949 | 0.02018 | 0.0514 | 74.0783
12 | 1.5341 | 0.02356 | 0.0527 | 65.1146
12.5 | 1.5497 | 0.02774 | 0.0556 | 55.8652
13 | 1.5492 | 0.03261 | 0.0591 | 47.5069
13.5 | 1.5406 | 0.0384 | 0.0615 | 40.1198
14 | 1.5237 | 0.04505 | 0.063 | 33.8224
14.5 | 1.5 | 0.05237 | 0.0636 | 28.6424
15 | 1.4657 | 0.06069 | 0.0633 | 24.1506
15.5 | 1.4351 | 0.069 | 0.0623 | 20.7986
16 | 1.3998 | 0.078 | 0.0605 | 17.9462
16.5 | 1.3692 | 0.08699 | 0.0581 | 15.7397
17 | 1.3414 | 0.09616 | 0.0549 | 13.9497
17.5 | 1.3174 | 0.10539 | 0.0514 | 12.5002

## 113. Re 12M Mach 0.00 (1)
BIGFOIL.COM POLAR EXPORT
NACA25018
NACA25018 |  |  |  | Cl Max: | 1.816 | at alpha= | 18.5 | deg
JavaFoil+Calcfoil stall+Eppler ext transition |  |  |  | L/D Max: | 121.789 | at alpha= | 6.5 | deg
Re: | 12000000 |  |  | Cd Min: | 0.00786 | at alpha= | 3 | deg
Mach: | 0 |  |  | Cl=0 at alpha= | -1.6111 | deg
|  |  |  | @ Cl=0.1, Cd= | 0.0086891
|  |  |  | @ Cl=0.4, Cd= | 0.0081719
|  |  |  | @ Cl=0.6, Cd= | 0.0079112
alpha (deg) | Cl | Cd | Cm | Cl/Cd
-20 | -1.37 | 0.06824 | -0.001 | -20.076
-19.5 | -1.381 | 0.05894 | -0.002 | -23.437
-19 | -1.39 | 0.05081 | -0.002 | -27.359
-18.5 | -1.398 | 0.04324 | -0.002 | -32.335
-18 | -1.404 | 0.0366 | -0.003 | -38.36
-17.5 | -1.406 | 0.03111 | -0.003 | -45.21
-17 | -1.405 | 0.02683 | -0.004 | -52.355
-16.5 | -1.4 | 0.02333 | -0.004 | -60.023
-16 | -1.39 | 0.02069 | -0.004 | -67.191
-15.5 | -1.377 | 0.01851 | -0.005 | -74.411
-15 | -1.36 | 0.01691 | -0.005 | -80.415
-14.5 | -1.337 | 0.01557 | -0.006 | -85.86
-14 | -1.31 | 0.01458 | -0.006 | -89.897
-13.5 | -1.28 | 0.01377 | -0.006 | -92.993
-13 | -1.246 | 0.0131 | -0.007 | -95.162
-12.5 | -1.21 | 0.0125 | -0.007 | -96.782
-12 | -1.17 | 0.01198 | -0.008 | -97.684
-11.5 | -1.128 | 0.01153 | -0.008 | -97.807
-11 | -1.083 | 0.01115 | -0.009 | -97.144
-10.5 | -1.036 | 0.0108 | -0.009 | -95.965
-10 | -0.987 | 0.0105 | -0.01 | -93.957
-9.5 | -0.936 | 0.01022 | -0.01 | -91.614
-9 | -0.883 | 0.00892 | -0.01 | -99.061
-8.5 | -0.829 | 0.00918 | -0.011 | -90.309
-8 | -0.774 | 0.00899 | -0.011 | -86.077
-7.5 | -0.717 | 0.00927 | -0.012 | -77.372
-7 | -0.659 | 0.00908 | -0.012 | -72.627
-6.5 | -0.601 | 0.00945 | -0.013 | -63.547
-6 | -0.541 | 0.00925 | -0.013 | -58.56
-5.5 | -0.481 | 0.0091 | -0.014 | -52.884
-5 | -0.421 | 0.00895 | -0.014 | -46.993
-4.5 | -0.359 | 0.00937 | -0.015 | -38.365
-4 | -0.298 | 0.00925 | -0.015 | -32.219
-3.5 | -0.236 | 0.00865 | -0.016 | -27.283
-3 | -0.174 | 0.00912 | -0.016 | -19.054
-2.5 | -0.111 | 0.009 | -0.017 | -12.373
-2 | -0.049 | 0.00884 | -0.017 | -5.514
-1.5 | 0.014 | 0.00879 | -0.018 | 1.595
-1 | 0.077 | 0.0087 | -0.018 | 8.834
-0.5 | 0.14 | 0.00867 | -0.018 | 16.096
0 | 0.202 | 0.00859 | -0.019 | 23.531
0.5 | 0.265 | 0.00854 | -0.019 | 30.995
1 | 0.327 | 0.00839 | -0.02 | 39.005
1.5 | 0.39 | 0.00818 | -0.02 | 47.644
2 | 0.452 | 0.00813 | -0.021 | 55.589
2.5 | 0.514 | 0.00824 | -0.021 | 62.386
3 | 0.576 | 0.00786 | -0.022 | 73.217
3.5 | 0.637 | 0.00799 | -0.022 | 79.792
4 | 0.699 | 0.00816 | -0.023 | 85.656
4.5 | 0.76 | 0.00791 | -0.023 | 96.021
5 | 0.82 | 0.00847 | -0.024 | 96.807
5.5 | 0.881 | 0.0082 | -0.024 | 107.32
6 | 0.94 | 0.00845 | -0.025 | 111.225
6.5 | 0.999 | 0.0082 | -0.025 | 121.789
7 | 1.057 | 0.00946 | -0.026 | 111.797
7.5 | 1.115 | 0.00982 | -0.026 | 113.551
8 | 1.171 | 0.01018 | -0.027 | 114.987
8.5 | 1.226 | 0.01059 | -0.027 | 115.78
9 | 1.28 | 0.01105 | -0.027 | 115.781
9.5 | 1.332 | 0.01158 | -0.028 | 114.948
10 | 1.382 | 0.01241 | -0.028 | 111.364
10.5 | 1.43 | 0.01302 | -0.029 | 109.78
11 | 1.475 | 0.01368 | -0.029 | 107.834
11.5 | 1.519 | 0.01442 | -0.029 | 105.32
12 | 1.56 | 0.0153 | -0.03 | 101.987
12.5 | 1.598 | 0.01627 | -0.03 | 98.213
13 | 1.633 | 0.0176 | -0.03 | 92.78
13.5 | 1.666 | 0.01885 | -0.031 | 88.36
14 | 1.695 | 0.02033 | -0.031 | 83.364
14.5 | 1.72 | 0.02192 | -0.031 | 78.493
15 | 1.743 | 0.0238 | -0.031 | 73.224
15.5 | 1.763 | 0.02601 | -0.032 | 67.778
16 | 1.78 | 0.02847 | -0.032 | 62.511
16.5 | 1.793 | 0.03117 | -0.032 | 57.534
17 | 1.803 | 0.03413 | -0.032 | 52.824
17.5 | 1.81 | 0.0375 | -0.032 | 48.26
18 | 1.814 | 0.04107 | -0.033 | 44.171
18.5 | 1.816 | 0.04497 | -0.033 | 40.374
19 | 1.815 | 0.04911 | -0.033 | 36.953
19.5 | 1.812 | 0.05359 | -0.033 | 33.806
20 | 1.806 | 0.05847 | -0.033 | 30.882

## 114. Re 12M Mach 0.00 (2)
BIGFOIL.COM POLAR EXPORT
NACA25018
NACA25018 |  |  |  | Cl Max: | 1.7353 | at alpha= | 19.5 | deg
XFOIL ncrit=9 |  |  |  | L/D Max: | 141.614 | at alpha= | 9.5 | deg
Re: | 12000000 |  |  | Cd Min: | 0.04548 | at alpha= | 20 | deg
Mach: | 0 |  |  | Cl=0 at alpha= | -1.7462 | deg
|  |  |  | @ Cl=0.1, Cd= | 0.0059552
|  |  |  | @ Cl=0.4, Cd= | 0.005433
|  |  |  | @ Cl=0.6, Cd= | 0.0055901
alpha (deg) | Cl | Cd | Cm | Cl/Cd
-20 | -1.6964 | 0.02221 | -0.0677 | -76.38
-19.5 | -1.6768 | 0.02053 | -0.0648 | -81.6756
-19 | -1.6552 | 0.01907 | -0.0617 | -86.796
-18.5 | -1.6316 | 0.01782 | -0.0584 | -91.56
-18 | -1.6084 | 0.01677 | -0.0545 | -95.9094
-17.5 | -1.5681 | 0.0156 | -0.0539 | -100.5192
-17 | -1.5239 | 0.01462 | -0.0536 | -104.2339
-16.5 | -1.4769 | 0.01379 | -0.0534 | -107.0993
-16 | -1.4266 | 0.01309 | -0.0536 | -108.984
-15.5 | -1.3745 | 0.01244 | -0.054 | -110.4904
-15 | -1.3393 | 0.01175 | -0.0509 | -113.983
-14.5 | -1.2929 | 0.01114 | -0.0498 | -116.0592
-14 | -1.2322 | 0.01063 | -0.0515 | -115.9172
-13.5 | -1.1691 | 0.01015 | -0.0536 | -115.1823
-13 | -1.0949 | 0.00967 | -0.058 | -113.2265
-12.5 | -0.97 | 0.00908 | -0.0732 | -106.8282
-12 | -0.938 | 0.00885 | -0.0686 | -105.9887
-11.5 | -0.9033 | 0.00863 | -0.0644 | -104.6698
-11 | -0.8657 | 0.00842 | -0.0606 | -102.8147
-10.5 | -0.8313 | 0.00818 | -0.0562 | -101.6259
-10 | -0.794 | 0.00801 | -0.0523 | -99.1261
-9.5 | -0.7617 | 0.00787 | -0.0472 | -96.7853
-9 | -0.7197 | 0.00773 | -0.0441 | -93.1048
-8.5 | -0.6758 | 0.00755 | -0.0415 | -89.5099
-8 | -0.6302 | 0.00744 | -0.0391 | -84.7043
-7.5 | -0.5834 | 0.00728 | -0.037 | -80.1374
-7 | -0.5358 | 0.00715 | -0.0351 | -74.9371
-6.5 | -0.487 | 0.00705 | -0.0333 | -69.078
-6 | -0.4378 | 0.00694 | -0.0317 | -63.0836
-5.5 | -0.3877 | 0.00681 | -0.0302 | -56.931
-5 | -0.3372 | 0.00671 | -0.0288 | -50.2534
-4.5 | -0.2861 | 0.0066 | -0.0275 | -43.3485
-4 | -0.2349 | 0.00651 | -0.0262 | -36.0829
-3.5 | -0.1829 | 0.00642 | -0.025 | -28.4891
-3 | -0.1305 | 0.00632 | -0.024 | -20.6487
-2.5 | -0.0787 | 0.00626 | -0.0228 | -12.5719
-2 | -0.0266 | 0.00614 | -0.0217 | -4.3322
-1.5 | 0.0258 | 0.00608 | -0.0206 | 4.2434
-1 | 0.0773 | 0.00599 | -0.0194 | 12.9048
-0.5 | 0.1295 | 0.00591 | -0.0183 | 21.912
0 | 0.1799 | 0.00583 | -0.0169 | 30.8576
0.5 | 0.2309 | 0.00571 | -0.0156 | 40.4378
1 | 0.2794 | 0.00558 | -0.0138 | 50.0717
1.5 | 0.328 | 0.00549 | -0.012 | 59.745
2 | 0.3785 | 0.00542 | -0.0106 | 69.8339
2.5 | 0.4281 | 0.00545 | -0.009 | 78.5505
3 | 0.4782 | 0.00544 | -0.0076 | 87.9044
3.5 | 0.5283 | 0.00548 | -0.0061 | 96.4051
4 | 0.5762 | 0.00556 | -0.0042 | 103.6331
4.5 | 0.6236 | 0.00562 | -0.0022 | 110.9609
5 | 0.6684 | 0.00563 | 0.0003 | 118.7211
5.5 | 0.7127 | 0.00572 | 0.0029 | 124.5979
6 | 0.7567 | 0.00587 | 0.0055 | 128.9097
6.5 | 0.7963 | 0.00602 | 0.009 | 132.2757
7 | 0.8309 | 0.0062 | 0.0136 | 134.0161
7.5 | 0.8656 | 0.0064 | 0.0181 | 135.25
8 | 0.8992 | 0.00656 | 0.0229 | 137.0732
8.5 | 0.9347 | 0.00678 | 0.0271 | 137.8614
9 | 1.0208 | 0.00731 | 0.0199 | 139.6443
9.5 | 1.1145 | 0.00787 | 0.0111 | 141.6137
10 | 1.1802 | 0.00836 | 0.0083 | 141.1722
10.5 | 1.234 | 0.00889 | 0.0081 | 138.8076
11 | 1.2893 | 0.00947 | 0.0074 | 136.1457
11.5 | 1.3292 | 0.01006 | 0.0099 | 132.1272
12 | 1.3702 | 0.01068 | 0.0119 | 128.2959
12.5 | 1.4201 | 0.01135 | 0.0119 | 125.1189
13 | 1.469 | 0.01205 | 0.0119 | 121.9087
13.5 | 1.5158 | 0.01284 | 0.0121 | 118.053
14 | 1.5605 | 0.01372 | 0.0124 | 113.7391
14.5 | 1.6018 | 0.01478 | 0.013 | 108.3762
15 | 1.6198 | 0.01598 | 0.0178 | 101.3642
15.5 | 1.6422 | 0.01723 | 0.0215 | 95.3105
16 | 1.6608 | 0.01881 | 0.0251 | 88.2935
16.5 | 1.6783 | 0.02058 | 0.0285 | 81.55
17 | 1.6904 | 0.02286 | 0.0317 | 73.9458
17.5 | 1.7055 | 0.02528 | 0.034 | 67.4644
18 | 1.7175 | 0.02822 | 0.0357 | 60.8611
18.5 | 1.7279 | 0.03149 | 0.0371 | 54.8714
19 | 1.7329 | 0.03549 | 0.0379 | 48.8278
19.5 | 1.7353 | 0.03993 | 0.0384 | 43.4586
20 | 1.7285 | 0.04548 | 0.0384 | 38.0057

## 115. Re 12M Mach 0.10 (1)
BIGFOIL.COM POLAR EXPORT
NACA25018
NACA25018 |  |  |  | Cl Max: | 1.798 | at alpha= | 18 | deg
JavaFoil+Calcfoil stall+Eppler ext transition |  |  |  | L/D Max: | 121.208 | at alpha= | 6.5 | deg
Re: | 12000000 |  |  | Cd Min: | 0.00776 | at alpha= | 2.5 | deg
Mach: | 0.1 |  |  | Cl=0 at alpha= | -1.6111 | deg
|  |  |  | @ Cl=0.1, Cd= | 0.0087154
|  |  |  | @ Cl=0.4, Cd= | 0.0082471
|  |  |  | @ Cl=0.6, Cd= | 0.0079403
alpha (deg) | Cl | Cd | Cm | Cl/Cd
-20 | -1.33 | 0.07582 | -0.001 | -17.549
-19.5 | -1.344 | 0.06577 | -0.002 | -20.442
-19 | -1.357 | 0.05645 | -0.002 | -24.039
-18.5 | -1.368 | 0.04781 | -0.002 | -28.62
-18 | -1.377 | 0.04035 | -0.003 | -34.134
-17.5 | -1.383 | 0.03409 | -0.003 | -40.567
-17 | -1.385 | 0.02914 | -0.004 | -47.529
-16.5 | -1.384 | 0.02495 | -0.004 | -55.459
-16 | -1.378 | 0.0218 | -0.004 | -63.209
-15.5 | -1.367 | 0.01938 | -0.005 | -70.535
-15 | -1.352 | 0.01753 | -0.005 | -77.117
-14.5 | -1.331 | 0.01609 | -0.006 | -82.731
-14 | -1.307 | 0.0149 | -0.006 | -87.721
-13.5 | -1.278 | 0.01404 | -0.007 | -91.012
-13 | -1.246 | 0.0133 | -0.007 | -93.648
-12.5 | -1.21 | 0.01271 | -0.007 | -95.229
-12 | -1.171 | 0.01214 | -0.008 | -96.463
-11.5 | -1.13 | 0.01166 | -0.008 | -96.881
-11 | -1.086 | 0.01125 | -0.009 | -96.464
-10.5 | -1.039 | 0.0109 | -0.009 | -95.277
-10 | -0.99 | 0.01058 | -0.01 | -93.554
-9.5 | -0.939 | 0.01031 | -0.01 | -91.074
-9 | -0.887 | 0.00896 | -0.011 | -98.94
-8.5 | -0.832 | 0.00927 | -0.011 | -89.776
-8 | -0.777 | 0.00902 | -0.011 | -86.142
-7.5 | -0.72 | 0.00935 | -0.012 | -77.019
-7 | -0.662 | 0.00914 | -0.012 | -72.448
-6.5 | -0.604 | 0.00895 | -0.013 | -67.461
-6 | -0.544 | 0.00931 | -0.013 | -58.431
-5.5 | -0.484 | 0.00911 | -0.014 | -53.095
-5 | -0.423 | 0.00897 | -0.014 | -47.116
-4.5 | -0.361 | 0.00943 | -0.015 | -38.302
-4 | -0.299 | 0.00884 | -0.015 | -33.878
-3.5 | -0.237 | 0.00868 | -0.016 | -27.322
-3 | -0.175 | 0.00856 | -0.016 | -20.393
-2.5 | -0.112 | 0.00905 | -0.017 | -12.364
-2 | -0.049 | 0.00891 | -0.017 | -5.497
-1.5 | 0.014 | 0.00877 | -0.018 | 1.607
-1 | 0.077 | 0.00873 | -0.018 | 8.847
-0.5 | 0.14 | 0.00869 | -0.019 | 16.148
0 | 0.203 | 0.00865 | -0.019 | 23.507
0.5 | 0.266 | 0.00853 | -0.02 | 31.2
1 | 0.329 | 0.00838 | -0.02 | 39.254
1.5 | 0.392 | 0.00826 | -0.021 | 47.384
2 | 0.454 | 0.00816 | -0.021 | 55.662
2.5 | 0.516 | 0.00776 | -0.021 | 66.556
3 | 0.578 | 0.00788 | -0.022 | 73.424
3.5 | 0.64 | 0.00805 | -0.022 | 79.543
4 | 0.702 | 0.00776 | -0.023 | 90.434
4.5 | 0.763 | 0.00794 | -0.023 | 96.096
5 | 0.824 | 0.00817 | -0.024 | 100.908
5.5 | 0.885 | 0.00794 | -0.024 | 111.378
6 | 0.945 | 0.00805 | -0.025 | 117.407
6.5 | 1.004 | 0.00828 | -0.025 | 121.208
7 | 1.062 | 0.00954 | -0.026 | 111.338
7.5 | 1.12 | 0.00988 | -0.026 | 113.274
8 | 1.176 | 0.01026 | -0.027 | 114.622
8.5 | 1.231 | 0.01068 | -0.027 | 115.251
9 | 1.285 | 0.01116 | -0.028 | 115.098
9.5 | 1.337 | 0.01171 | -0.028 | 114.137
10 | 1.386 | 0.01231 | -0.028 | 112.617
10.5 | 1.434 | 0.0132 | -0.029 | 108.685
11 | 1.48 | 0.01389 | -0.029 | 106.562
11.5 | 1.523 | 0.01466 | -0.03 | 103.838
12 | 1.563 | 0.01558 | -0.03 | 100.319
12.5 | 1.6 | 0.01661 | -0.03 | 96.34
13 | 1.635 | 0.01802 | -0.031 | 90.732
13.5 | 1.666 | 0.01935 | -0.031 | 86.124
14 | 1.694 | 0.02089 | -0.031 | 81.102
14.5 | 1.718 | 0.02262 | -0.031 | 75.973
15 | 1.74 | 0.02463 | -0.032 | 70.64
15.5 | 1.758 | 0.02693 | -0.032 | 65.272
16 | 1.773 | 0.02953 | -0.032 | 60.041
16.5 | 1.784 | 0.0324 | -0.032 | 55.069
17 | 1.792 | 0.03562 | -0.032 | 50.3
17.5 | 1.796 | 0.03919 | -0.033 | 45.843
18 | 1.798 | 0.04297 | -0.033 | 41.85
18.5 | 1.797 | 0.04699 | -0.033 | 38.251
19 | 1.794 | 0.05137 | -0.033 | 34.917
19.5 | 1.787 | 0.05618 | -0.033 | 31.819
20 | 1.779 | 0.06131 | -0.033 | 29.01

## 116. Re 12M Mach 0.10 (2)
BIGFOIL.COM POLAR EXPORT
NACA25018
NACA25018 |  |  |  | Cl Max: | 1.725 | at alpha= | 19 | deg
XFOIL ncrit=9 |  |  |  | L/D Max: | 141.36 | at alpha= | 9.5 | deg
Re: | 12000000 |  |  | Cd Min: | 0.04926 | at alpha= | 20 | deg
Mach: | 0.1 |  |  | Cl=0 at alpha= | -1.7476 | deg
|  |  |  | @ Cl=0.1, Cd= | 0.005972
|  |  |  | @ Cl=0.4, Cd= | 0.0054418
|  |  |  | @ Cl=0.6, Cd= | 0.0055967
alpha (deg) | Cl | Cd | Cm | Cl/Cd
-20 | -1.6952 | 0.02366 | -0.0718 | -71.6484
-19.5 | -1.6778 | 0.0217 | -0.0689 | -77.318
-19 | -1.6585 | 0.01997 | -0.0656 | -83.0496
-18.5 | -1.6364 | 0.01853 | -0.0622 | -88.3108
-18 | -1.6125 | 0.01736 | -0.0585 | -92.8859
-17.5 | -1.5754 | 0.0162 | -0.057 | -97.2469
-17 | -1.5318 | 0.01511 | -0.0565 | -101.3766
-16.5 | -1.4851 | 0.01418 | -0.0562 | -104.732
-16 | -1.4354 | 0.01339 | -0.0562 | -107.1994
-15.5 | -1.3831 | 0.01271 | -0.0564 | -108.8198
-15 | -1.3442 | 0.01201 | -0.0538 | -111.9234
-14.5 | -1.3009 | 0.01135 | -0.0519 | -114.6167
-14 | -1.2409 | 0.01078 | -0.0532 | -115.1113
-13.5 | -1.1771 | 0.01031 | -0.0552 | -114.1707
-13 | -1.1088 | 0.00983 | -0.0582 | -112.7976
-12.5 | -0.974 | 0.0092 | -0.0751 | -105.8696
-12 | -0.9408 | 0.00895 | -0.0706 | -105.1173
-11.5 | -0.9056 | 0.00871 | -0.0664 | -103.9724
-11 | -0.8676 | 0.0085 | -0.0626 | -102.0706
-10.5 | -0.8326 | 0.00824 | -0.0581 | -101.0437
-10 | -0.7953 | 0.00806 | -0.054 | -98.6725
-9.5 | -0.761 | 0.00789 | -0.0493 | -96.4512
-9 | -0.7224 | 0.00776 | -0.0453 | -93.0928
-8.5 | -0.6783 | 0.00759 | -0.0426 | -89.3676
-8 | -0.6326 | 0.00747 | -0.0401 | -84.6854
-7.5 | -0.5859 | 0.00731 | -0.0379 | -80.1505
-7 | -0.538 | 0.00719 | -0.0358 | -74.8261
-6.5 | -0.4891 | 0.00708 | -0.034 | -69.0819
-6 | -0.4398 | 0.00696 | -0.0322 | -63.1897
-5.5 | -0.3895 | 0.00683 | -0.0307 | -57.0278
-5 | -0.3388 | 0.00672 | -0.0292 | -50.4167
-4.5 | -0.2873 | 0.00661 | -0.0278 | -43.4644
-4 | -0.2359 | 0.00652 | -0.0265 | -36.181
-3.5 | -0.1837 | 0.00644 | -0.0253 | -28.5248
-3 | -0.131 | 0.00634 | -0.0242 | -20.6625
-2.5 | -0.0789 | 0.00627 | -0.023 | -12.5837
-2 | -0.0266 | 0.00615 | -0.0218 | -4.3252
-1.5 | 0.0261 | 0.00609 | -0.0208 | 4.2857
-1 | 0.0778 | 0.00601 | -0.0195 | 12.9451
-0.5 | 0.1304 | 0.00592 | -0.0184 | 22.027
0 | 0.181 | 0.00584 | -0.0169 | 30.9932
0.5 | 0.2321 | 0.00572 | -0.0155 | 40.5769
1 | 0.2809 | 0.00559 | -0.0137 | 50.2504
1.5 | 0.3296 | 0.0055 | -0.0119 | 59.9273
2 | 0.3804 | 0.00543 | -0.0105 | 70.0552
2.5 | 0.4302 | 0.00546 | -0.0088 | 78.7912
3 | 0.4805 | 0.00545 | -0.0073 | 88.1651
3.5 | 0.5309 | 0.0055 | -0.0058 | 96.5273
4 | 0.579 | 0.00557 | -0.0039 | 103.9497
4.5 | 0.6262 | 0.00563 | -0.0018 | 111.2256
5 | 0.6712 | 0.00565 | 0.0008 | 118.7965
5.5 | 0.7156 | 0.00574 | 0.0035 | 124.669
6 | 0.7596 | 0.00589 | 0.0062 | 128.9643
6.5 | 0.7966 | 0.00602 | 0.0104 | 132.3256
7 | 0.8327 | 0.00623 | 0.0148 | 133.6597
7.5 | 0.8678 | 0.00643 | 0.0194 | 134.9611
8 | 0.9009 | 0.0066 | 0.0243 | 136.5
8.5 | 0.939 | 0.00683 | 0.028 | 137.4817
9 | 1.0321 | 0.0074 | 0.0194 | 139.473
9.5 | 1.1224 | 0.00794 | 0.0116 | 141.3602
10 | 1.1875 | 0.00846 | 0.0091 | 140.3664
10.5 | 1.2412 | 0.009 | 0.0091 | 137.9111
11 | 1.2959 | 0.00959 | 0.0086 | 135.1303
11.5 | 1.3318 | 0.01019 | 0.0121 | 130.6968
12 | 1.3777 | 0.01084 | 0.0132 | 127.0941
12.5 | 1.4275 | 0.01155 | 0.0133 | 123.5931
13 | 1.4757 | 0.01231 | 0.0136 | 119.8781
13.5 | 1.5218 | 0.01318 | 0.0139 | 115.4628
14 | 1.5673 | 0.01408 | 0.0143 | 111.3139
14.5 | 1.6041 | 0.0152 | 0.0158 | 105.5329
15 | 1.6207 | 0.01658 | 0.0207 | 97.7503
15.5 | 1.6433 | 0.01793 | 0.0243 | 91.6509
16 | 1.6615 | 0.01966 | 0.0278 | 84.5117
16.5 | 1.678 | 0.02162 | 0.0311 | 77.6133
17 | 1.6888 | 0.02415 | 0.0342 | 69.9296
17.5 | 1.7034 | 0.0268 | 0.0363 | 63.5597
18 | 1.7127 | 0.03014 | 0.038 | 56.8248
18.5 | 1.7202 | 0.03385 | 0.0391 | 50.8183
19 | 1.725 | 0.03806 | 0.0398 | 45.3232
19.5 | 1.7227 | 0.04311 | 0.04 | 39.9606
20 | 1.7117 | 0.04926 | 0.0397 | 34.7483

## 117. Re 12M Mach 0.25 (1)
BIGFOIL.COM POLAR EXPORT
NACA25018
NACA25018 |  |  |  | Cl Max: | 1.715 | at alpha= | 16 | deg
JavaFoil+Calcfoil stall+Eppler ext transition |  |  |  | L/D Max: | 117.277 | at alpha= | 5.5 | deg
Re: | 12000000 |  |  | Cd Min: | 0.00774 | at alpha= | 4.5 | deg
Mach: | 0.25 |  |  | Cl=0 at alpha= | -1.6094 | deg
|  |  |  | @ Cl=0.1, Cd= | 0.0087885
|  |  |  | @ Cl=0.4, Cd= | 0.0083728
|  |  |  | @ Cl=0.6, Cd= | 0.0080633
alpha (deg) | Cl | Cd | Cm | Cl/Cd
-20 | -1.043 | 0.12492 | -0.001 | -8.351
-19.5 | -1.075 | 0.1148 | -0.001 | -9.361
-19 | -1.105 | 0.10367 | -0.002 | -10.657
-18.5 | -1.135 | 0.09117 | -0.002 | -12.446
-18 | -1.166 | 0.07709 | -0.003 | -15.126
-17.5 | -1.197 | 0.06308 | -0.003 | -18.978
-17 | -1.224 | 0.05151 | -0.003 | -23.757
-16.5 | -1.247 | 0.04144 | -0.004 | -30.091
-16 | -1.264 | 0.03378 | -0.004 | -37.425
-15.5 | -1.277 | 0.02754 | -0.005 | -46.365
-15 | -1.281 | 0.02339 | -0.005 | -54.781
-14.5 | -1.279 | 0.02 | -0.006 | -63.976
-14 | -1.269 | 0.01775 | -0.006 | -71.519
-13.5 | -1.253 | 0.01608 | -0.007 | -77.963
-13 | -1.231 | 0.0149 | -0.007 | -82.627
-12.5 | -1.204 | 0.01394 | -0.008 | -86.358
-12 | -1.172 | 0.01318 | -0.008 | -88.863
-11.5 | -1.135 | 0.01255 | -0.008 | -90.454
-11 | -1.095 | 0.01198 | -0.009 | -91.381
-10.5 | -1.051 | 0.01154 | -0.009 | -91.08
-10 | -1.004 | 0.01115 | -0.01 | -90.098
-9.5 | -0.955 | 0.01076 | -0.01 | -88.711
-9 | -0.903 | 0.0105 | -0.011 | -86.04
-8.5 | -0.849 | 0.01022 | -0.011 | -83.153
-8 | -0.794 | 0.00888 | -0.012 | -89.384
-7.5 | -0.736 | 0.00913 | -0.012 | -80.672
-7 | -0.678 | 0.00891 | -0.013 | -76.077
-6.5 | -0.618 | 0.0092 | -0.013 | -67.191
-6 | -0.558 | 0.00866 | -0.014 | -64.37
-5.5 | -0.496 | 0.009 | -0.014 | -55.098
-5 | -0.434 | 0.00881 | -0.015 | -49.224
-4.5 | -0.371 | 0.00868 | -0.015 | -42.71
-4 | -0.307 | 0.00903 | -0.016 | -34.036
-3.5 | -0.243 | 0.00893 | -0.016 | -27.255
-3 | -0.179 | 0.00879 | -0.017 | -20.398
-2.5 | -0.115 | 0.00872 | -0.017 | -13.185
-2 | -0.05 | 0.00858 | -0.018 | -5.86
-1.5 | 0.014 | 0.00899 | -0.018 | 1.61
-1 | 0.079 | 0.00895 | -0.019 | 8.858
-0.5 | 0.144 | 0.00845 | -0.019 | 17.05
0 | 0.209 | 0.00834 | -0.02 | 25.026
0.5 | 0.273 | 0.00825 | -0.02 | 33.109
1 | 0.338 | 0.00815 | -0.021 | 41.417
1.5 | 0.402 | 0.00838 | -0.021 | 47.985
2 | 0.466 | 0.00788 | -0.022 | 59.165
2.5 | 0.53 | 0.00792 | -0.022 | 66.964
3 | 0.594 | 0.00809 | -0.023 | 73.393
3.5 | 0.657 | 0.00781 | -0.023 | 84.128
4 | 0.72 | 0.00797 | -0.024 | 90.347
4.5 | 0.783 | 0.00774 | -0.024 | 101.157
5 | 0.845 | 0.00795 | -0.025 | 106.371
5.5 | 0.907 | 0.00774 | -0.025 | 117.277
6 | 0.968 | 0.00897 | -0.026 | 107.964
6.5 | 1.029 | 0.00931 | -0.026 | 110.483
7 | 1.088 | 0.00994 | -0.026 | 109.414
7.5 | 1.146 | 0.01034 | -0.027 | 110.8
8 | 1.203 | 0.01083 | -0.027 | 111.078
8.5 | 1.258 | 0.01131 | -0.028 | 111.264
9 | 1.311 | 0.01187 | -0.028 | 110.506
9.5 | 1.362 | 0.01253 | -0.029 | 108.76
10 | 1.411 | 0.01323 | -0.029 | 106.642
10.5 | 1.457 | 0.01406 | -0.029 | 103.619
11 | 1.5 | 0.0152 | -0.03 | 98.645
11.5 | 1.54 | 0.01625 | -0.03 | 94.741
12 | 1.576 | 0.01744 | -0.03 | 90.33
12.5 | 1.608 | 0.01883 | -0.031 | 85.373
13 | 1.636 | 0.02067 | -0.031 | 79.138
13.5 | 1.661 | 0.02253 | -0.031 | 73.715
14 | 1.68 | 0.02471 | -0.032 | 68.005
14.5 | 1.695 | 0.02719 | -0.032 | 62.348
15 | 1.706 | 0.03007 | -0.032 | 56.74
15.5 | 1.712 | 0.03327 | -0.032 | 51.471
16 | 1.715 | 0.03678 | -0.032 | 46.625
16.5 | 1.712 | 0.04084 | -0.032 | 41.918
17 | 1.703 | 0.04535 | -0.032 | 37.559
17.5 | 1.69 | 0.05027 | -0.033 | 33.616
18 | 1.673 | 0.05538 | -0.033 | 30.204
18.5 | 1.651 | 0.06106 | -0.033 | 27.039
19 | 1.625 | 0.06734 | -0.033 | 24.127
19.5 | 1.595 | 0.07387 | -0.033 | 21.585
20 | 1.561 | 0.08085 | -0.033 | 19.3

## 118. Re 12M Mach 0.25 (2)
BIGFOIL.COM POLAR EXPORT
NACA25018
NACA25018 |  |  |  | Cl Max: | 1.6717 | at alpha= | 17 | deg
XFOIL ncrit=9 |  |  |  | L/D Max: | 139.376 | at alpha= | 9 | deg
Re: | 12000000 |  |  | Cd Min: | 0.07192 | at alpha= | 20 | deg
Mach: | 0.25 |  |  | Cl=0 at alpha= | -1.756 | deg
|  |  |  | @ Cl=0.1, Cd= | 0.0060447
|  |  |  | @ Cl=0.4, Cd= | 0.0054837
|  |  |  | @ Cl=0.6, Cd= | 0.0056412
alpha (deg) | Cl | Cd | Cm | Cl/Cd
-20 | -1.676 | 0.03429 | -0.0901 | -48.8772
-19.5 | -1.6674 | 0.03061 | -0.0883 | -54.4724
-19 | -1.6539 | 0.0275 | -0.086 | -60.1418
-18.5 | -1.6414 | 0.02456 | -0.083 | -66.8322
-18 | -1.6279 | 0.02196 | -0.0793 | -74.1302
-17.5 | -1.6067 | 0.02007 | -0.0753 | -80.0548
-17 | -1.5716 | 0.01837 | -0.0731 | -85.5525
-16.5 | -1.5247 | 0.01697 | -0.0722 | -89.8468
-16 | -1.4769 | 0.01567 | -0.0712 | -94.2502
-15.5 | -1.4273 | 0.01449 | -0.0703 | -98.5024
-15 | -1.3735 | 0.01351 | -0.0697 | -101.6654
-14.5 | -1.3377 | 0.01271 | -0.0654 | -105.2478
-14 | -1.2816 | 0.0119 | -0.0648 | -107.6975
-13.5 | -1.2202 | 0.01116 | -0.0652 | -109.3369
-13 | -1.1581 | 0.01067 | -0.0655 | -108.538
-12 | -0.9593 | 0.00949 | -0.0813 | -101.0854
-11.5 | -0.9189 | 0.00918 | -0.0773 | -100.098
-11 | -0.8803 | 0.00887 | -0.0729 | -99.2446
-10.5 | -0.8413 | 0.00862 | -0.0684 | -97.5986
-10 | -0.8032 | 0.00835 | -0.0638 | -96.1916
-9.5 | -0.7649 | 0.00815 | -0.0591 | -93.8528
-9 | -0.7254 | 0.0079 | -0.0546 | -91.8228
-8.5 | -0.6887 | 0.0078 | -0.0495 | -88.2949
-8 | -0.6456 | 0.00763 | -0.0457 | -84.6134
-7.5 | -0.5979 | 0.00748 | -0.0429 | -79.9332
-7 | -0.55 | 0.00735 | -0.0401 | -74.8299
-6.5 | -0.5008 | 0.00721 | -0.0377 | -69.4591
-6 | -0.4502 | 0.00708 | -0.0355 | -63.5876
-5.5 | -0.3986 | 0.00695 | -0.0336 | -57.3525
-5 | -0.3467 | 0.00684 | -0.0317 | -50.6871
-4.5 | -0.2937 | 0.00671 | -0.0301 | -43.7705
-4 | -0.2406 | 0.0066 | -0.0285 | -36.4545
-3.5 | -0.1876 | 0.00652 | -0.0269 | -28.773
-3 | -0.1337 | 0.0064 | -0.0256 | -20.8906
-2.5 | -0.0798 | 0.00632 | -0.0242 | -12.6266
-2 | -0.0264 | 0.00624 | -0.0228 | -4.2308
-1.5 | 0.0277 | 0.00613 | -0.0215 | 4.5188
-1 | 0.081 | 0.00608 | -0.0201 | 13.3224
-0.5 | 0.1349 | 0.00598 | -0.0188 | 22.5585
0 | 0.1872 | 0.0059 | -0.0172 | 31.7288
0.5 | 0.2387 | 0.0058 | -0.0154 | 41.1552
1 | 0.2889 | 0.00564 | -0.0134 | 51.2234
1.5 | 0.3383 | 0.00555 | -0.0112 | 60.955
2 | 0.3904 | 0.00548 | -0.0096 | 71.2409
2.5 | 0.4416 | 0.0055 | -0.0077 | 80.2909
3 | 0.4922 | 0.00553 | -0.0058 | 89.0054
3.5 | 0.5443 | 0.00557 | -0.0041 | 97.7199
4 | 0.5934 | 0.00563 | -0.0018 | 105.3996
4.5 | 0.6404 | 0.00571 | 0.0009 | 112.1541
5 | 0.6856 | 0.00574 | 0.004 | 119.4425
5.5 | 0.7292 | 0.00583 | 0.0075 | 125.0772
6 | 0.766 | 0.00595 | 0.0124 | 128.7395
6.5 | 0.8054 | 0.00615 | 0.0167 | 130.9593
7 | 0.8434 | 0.00638 | 0.0212 | 132.1944
7.5 | 0.8798 | 0.0066 | 0.026 | 133.303
8 | 0.9127 | 0.00683 | 0.0316 | 133.631
8.5 | 0.9747 | 0.00719 | 0.0308 | 135.5633
9 | 1.0941 | 0.00785 | 0.0177 | 139.3758
9.5 | 1.1621 | 0.0084 | 0.0155 | 138.3452
10 | 1.2236 | 0.00898 | 0.0147 | 136.2584
10.5 | 1.2807 | 0.00961 | 0.0147 | 133.2674
11 | 1.328 | 0.01027 | 0.0167 | 129.3087
11.5 | 1.3647 | 0.01105 | 0.0204 | 123.5023
12 | 1.4152 | 0.01195 | 0.0211 | 118.4268
12.5 | 1.4655 | 0.01285 | 0.0218 | 114.0467
13 | 1.5133 | 0.0139 | 0.0226 | 108.8705
13.5 | 1.5562 | 0.01525 | 0.0237 | 102.0459
14 | 1.593 | 0.01671 | 0.0256 | 95.3321
14.5 | 1.6107 | 0.01845 | 0.0303 | 87.3008
15 | 1.6298 | 0.02044 | 0.0342 | 79.7358
15.5 | 1.6445 | 0.02291 | 0.0378 | 71.7809
16 | 1.6588 | 0.02565 | 0.0408 | 64.6706
16.5 | 1.6636 | 0.02928 | 0.0436 | 56.8169
17 | 1.6717 | 0.03305 | 0.0454 | 50.5809
17.5 | 1.6717 | 0.03783 | 0.0465 | 44.1898
18 | 1.6656 | 0.04343 | 0.047 | 38.3514
18.5 | 1.6608 | 0.04917 | 0.047 | 33.7767
19 | 1.645 | 0.05615 | 0.0463 | 29.2965
19.5 | 1.625 | 0.06374 | 0.045 | 25.4942
20 | 1.6023 | 0.07192 | 0.0431 | 22.2789

## 119. Re 12M Mach 0.50 (1)
BIGFOIL.COM POLAR EXPORT
NACA25018
NACA25018 |  |  |  | Cl Max: | 1.462 | at alpha= | 10.5 | deg
JavaFoil+Calcfoil stall+Eppler ext transition |  |  |  | L/D Max: | 99.897 | at alpha= | 6.5 | deg
Re: | 12000000 |  |  | Cd Min: | 0.00728 | at alpha= | 3 | deg
Mach: | 0.5 |  |  | Cl=0 at alpha= | -1.6111 | deg
|  |  |  | @ Cl=0.1, Cd= | 0.0083193
|  |  |  | @ Cl=0.4, Cd= | 0.0079633
|  |  |  | @ Cl=0.6, Cd= | 0.0074943
alpha (deg) | Cl | Cd | Cm | Cl/Cd
-20 | -1.043 | 0.17648 | -0.001 | -5.909
-19.5 | -1.011 | 0.19056 | -0.001 | -5.306
-19 | -0.986 | 0.16338 | -0.002 | -6.036
-18.5 | -0.955 | 0.1696 | -0.002 | -5.633
-18 | -0.929 | 0.15359 | -0.002 | -6.05
-17.5 | -0.905 | 0.13265 | -0.003 | -6.824
-17 | -0.873 | 0.13675 | -0.003 | -6.385
-16.5 | -0.85 | 0.12016 | -0.003 | -7.071
-16 | -0.819 | 0.11757 | -0.003 | -6.964
-15.5 | -0.801 | 0.09803 | -0.004 | -8.175
-15 | -0.768 | 0.09852 | -0.004 | -7.8
-14.5 | -0.797 | 0.04991 | -0.006 | -15.962
-14 | -0.727 | 0.07494 | -0.005 | -9.704
-13.5 | -0.678 | 0.09117 | -0.005 | -7.438
-13 | -0.701 | 0.04753 | -0.007 | -14.755
-12.5 | -0.65 | 0.05923 | -0.007 | -10.978
-12 | -0.611 | 0.06443 | -0.007 | -9.484
-11.5 | -0.578 | 0.06519 | -0.007 | -8.865
-11 | -0.566 | 0.04979 | -0.008 | -11.365
-10.5 | -0.853 | 0.02355 | -0.01 | -36.235
-10 | -0.936 | 0.01649 | -0.011 | -56.737
-9.5 | -0.945 | 0.01438 | -0.011 | -65.744
-9 | -0.927 | 0.01318 | -0.012 | -70.315
-8.5 | -0.892 | 0.01229 | -0.013 | -72.58
-8 | -0.847 | 0.01159 | -0.013 | -73.04
-7.5 | -0.795 | 0.01105 | -0.014 | -71.892
-7 | -0.738 | 0.01057 | -0.014 | -69.8
-6.5 | -0.677 | 0.01019 | -0.015 | -66.477
-6 | -0.613 | 0.00983 | -0.015 | -62.43
-5.5 | -0.548 | 0.00852 | -0.016 | -64.278
-5 | -0.48 | 0.00878 | -0.016 | -54.71
-4.5 | -0.411 | 0.00862 | -0.017 | -47.709
-4 | -0.342 | 0.00846 | -0.017 | -40.353
-3.5 | -0.271 | 0.0083 | -0.018 | -32.643
-3 | -0.2 | 0.00869 | -0.019 | -22.991
-2.5 | -0.128 | 0.00855 | -0.019 | -14.982
-2 | -0.056 | 0.00848 | -0.02 | -6.62
-1.5 | 0.016 | 0.00839 | -0.02 | 1.926
-1 | 0.089 | 0.00833 | -0.021 | 10.625
-0.5 | 0.161 | 0.00826 | -0.021 | 19.458
0 | 0.233 | 0.00818 | -0.022 | 28.476
0.5 | 0.305 | 0.00774 | -0.022 | 39.349
1 | 0.376 | 0.00802 | -0.023 | 46.907
1.5 | 0.448 | 0.00785 | -0.024 | 57.033
2 | 0.519 | 0.00741 | -0.024 | 70.087
2.5 | 0.59 | 0.00753 | -0.025 | 78.304
3 | 0.66 | 0.00728 | -0.025 | 90.743
3.5 | 0.73 | 0.00843 | -0.026 | 86.653
4 | 0.8 | 0.00876 | -0.026 | 91.241
4.5 | 0.868 | 0.00908 | -0.027 | 95.599
5 | 0.936 | 0.00974 | -0.027 | 96.035
5.5 | 1.002 | 0.01021 | -0.028 | 98.142
6 | 1.067 | 0.01073 | -0.028 | 99.451
6.5 | 1.13 | 0.01131 | -0.029 | 99.897
7 | 1.19 | 0.01205 | -0.029 | 98.793
7.5 | 1.248 | 0.01291 | -0.03 | 96.62
8 | 1.301 | 0.01399 | -0.03 | 92.971
8.5 | 1.349 | 0.01525 | -0.031 | 88.487
9 | 1.391 | 0.01681 | -0.031 | 82.749
9.5 | 1.425 | 0.01874 | -0.031 | 76.039
10 | 1.449 | 0.02117 | -0.031 | 68.454
10.5 | 1.462 | 0.02442 | -0.032 | 59.873
11 | 1.456 | 0.02844 | -0.032 | 51.201
11.5 | 1.426 | 0.03352 | -0.032 | 42.548
12 | 1.348 | 0.04085 | -0.031 | 33.012
12.5 | 0.878 | 0.05806 | -0.03 | 15.116
13 | 0.909 | 0.05826 | -0.031 | 15.608
13.5 | 0.929 | 0.06733 | -0.031 | 13.799
14 | 0.967 | 0.06254 | -0.032 | 15.465
14.5 | 0.984 | 0.07462 | -0.031 | 13.184
15 | 0.993 | 0.09413 | -0.03 | 10.549
15.5 | 0.989 | 0.12984 | -0.027 | 7.614

## 120. Re 12M Mach 0.50 (2)
BIGFOIL.COM POLAR EXPORT
NACA25018
NACA25018 |  |  |  | Cl Max: | 1.5779 | at alpha= | 13 | deg
XFOIL ncrit=9 |  |  |  | L/D Max: | 129.306 | at alpha= | 8 | deg
Re: | 12000000 |  |  | Cd Min: | 0.11482 | at alpha= | -17.5 | deg
Mach: | 0.5 |  |  | Cl=0 at alpha= | -1.8053 | deg
|  |  |  | @ Cl=0.1, Cd= | 0.0063639
|  |  |  | @ Cl=0.4, Cd= | 0.0057955
|  |  |  | @ Cl=0.6, Cd= | 0.0059297
alpha (deg) | Cl | Cd | Cm | Cl/Cd
-17.5 | -0.9419 | 0.11482 | -0.0658 | -8.2033
-17 | -0.9777 | 0.10357 | -0.0729 | -9.44
-16.5 | -1.0166 | 0.0925 | -0.0795 | -10.9903
-16 | -1.0477 | 0.08114 | -0.0876 | -12.9123
-15.5 | -1.0794 | 0.06854 | -0.0982 | -15.7485
-15 | -1.106 | 0.057 | -0.107 | -19.4035
-14.5 | -1.1339 | 0.04592 | -0.1154 | -24.6929
-14 | -1.1637 | 0.03608 | -0.121 | -32.2533
-13.5 | -1.1969 | 0.02894 | -0.1193 | -41.358
-12.5 | -1.2146 | 0.01688 | -0.115 | -71.955
-12 | -1.1806 | 0.01421 | -0.1095 | -83.0823
-11.5 | -1.1016 | 0.01267 | -0.1082 | -86.9455
-11 | -0.9695 | 0.01143 | -0.1153 | -84.8206
-10.5 | -0.9049 | 0.01072 | -0.1115 | -84.4123
-10 | -0.8537 | 0.01013 | -0.1056 | -84.2744
-9.5 | -0.8058 | 0.00966 | -0.0992 | -83.4161
-9 | -0.7584 | 0.00923 | -0.0927 | -82.1668
-8.5 | -0.7104 | 0.00887 | -0.0864 | -80.0902
-8 | -0.6631 | 0.00854 | -0.0801 | -77.6464
-7.5 | -0.6157 | 0.00826 | -0.0739 | -74.54
-7 | -0.5678 | 0.00798 | -0.0679 | -71.1529
-6.5 | -0.52 | 0.00773 | -0.062 | -67.2704
-6 | -0.473 | 0.00758 | -0.056 | -62.4011
-5.5 | -0.427 | 0.00746 | -0.0499 | -57.2386
-5 | -0.3721 | 0.00729 | -0.0458 | -51.0425
-4.5 | -0.3151 | 0.00713 | -0.0422 | -44.1935
-4 | -0.258 | 0.00701 | -0.0388 | -36.8046
-3.5 | -0.1996 | 0.00688 | -0.0358 | -29.0116
-3 | -0.1407 | 0.00675 | -0.0329 | -20.8444
-2.5 | -0.0827 | 0.00665 | -0.03 | -12.4361
-2 | -0.0227 | 0.00654 | -0.0276 | -3.4709
-1.5 | 0.0356 | 0.00646 | -0.0249 | 5.5108
-1 | 0.0956 | 0.00637 | -0.0226 | 15.0078
-0.5 | 0.1537 | 0.00629 | -0.0199 | 24.4356
0 | 0.2109 | 0.00622 | -0.0171 | 33.9068
0.5 | 0.2678 | 0.00609 | -0.0143 | 43.9737
1 | 0.3204 | 0.00597 | -0.0106 | 53.6683
1.5 | 0.374 | 0.00582 | -0.0071 | 64.2612
2 | 0.4271 | 0.00577 | -0.0034 | 74.0208
2.5 | 0.4816 | 0.00579 | 0.0001 | 83.1779
3 | 0.5336 | 0.00581 | 0.0042 | 91.8417
3.5 | 0.5786 | 0.00589 | 0.0097 | 98.2343
4 | 0.6271 | 0.00598 | 0.0146 | 104.8662
4.5 | 0.6742 | 0.00608 | 0.0198 | 110.8882
5 | 0.7186 | 0.00622 | 0.0255 | 115.5305
5.5 | 0.7637 | 0.00644 | 0.0312 | 118.587
6 | 0.8139 | 0.00667 | 0.0359 | 122.024
6.5 | 0.8621 | 0.00696 | 0.041 | 123.8649
7 | 0.9149 | 0.00731 | 0.0451 | 125.1573
7.5 | 1.005 | 0.00787 | 0.042 | 127.7001
8 | 1.1172 | 0.00864 | 0.0348 | 129.3056
8.5 | 1.1817 | 0.00932 | 0.0368 | 126.7918
9 | 1.2471 | 0.01025 | 0.0385 | 121.6683
9.5 | 1.3101 | 0.01147 | 0.0403 | 114.2197
10 | 1.3587 | 0.01282 | 0.0444 | 105.9828
10.5 | 1.3995 | 0.01448 | 0.0492 | 96.6506
11 | 1.4513 | 0.01655 | 0.0513 | 87.6918
11.5 | 1.4952 | 0.01922 | 0.0534 | 77.794
12 | 1.5357 | 0.02237 | 0.055 | 68.65
13 | 1.5779 | 0.03087 | 0.059 | 51.1144
13.5 | 1.5721 | 0.03638 | 0.0618 | 43.2133
14 | 1.5601 | 0.04264 | 0.0635 | 36.5877
14.5 | 1.5351 | 0.04996 | 0.0644 | 30.7266
15 | 1.5059 | 0.05783 | 0.0644 | 26.0401
15.5 | 1.47 | 0.06644 | 0.0634 | 22.1252
16 | 1.438 | 0.07502 | 0.062 | 19.1682
16.5 | 1.4044 | 0.08402 | 0.0599 | 16.7151
17 | 1.3762 | 0.09303 | 0.0571 | 14.7931
17.5 | 1.3489 | 0.10237 | 0.0536 | 13.1767
18 | 1.3235 | 0.11187 | 0.0495 | 11.8307

## 121. Re 14M Mach 0.00 (1)
BIGFOIL.COM POLAR EXPORT
NACA25018
NACA25018 |  |  |  | Cl Max: | 1.82 | at alpha= | 18.5 | deg
JavaFoil+Calcfoil stall+Eppler ext transition |  |  |  | L/D Max: | 122.366 | at alpha= | 6.5 | deg
Re: | 14000000 |  |  | Cd Min: | 0.00779 | at alpha= | 3 | deg
Mach: | 0 |  |  | Cl=0 at alpha= | -1.6111 | deg
|  |  |  | @ Cl=0.1, Cd= | 0.0085627
|  |  |  | @ Cl=0.4, Cd= | 0.0082871
|  |  |  | @ Cl=0.6, Cd= | 0.0078529
alpha (deg) | Cl | Cd | Cm | Cl/Cd
-20 | -1.374 | 0.06553 | -0.001 | -20.975
-19.5 | -1.385 | 0.05674 | -0.002 | -24.412
-19 | -1.395 | 0.04867 | -0.002 | -28.656
-18.5 | -1.403 | 0.04131 | -0.002 | -33.955
-18 | -1.407 | 0.03532 | -0.003 | -39.84
-17.5 | -1.411 | 0.0297 | -0.003 | -47.505
-17 | -1.409 | 0.02561 | -0.004 | -55.032
-16.5 | -1.404 | 0.0224 | -0.004 | -62.664
-16 | -1.393 | 0.01996 | -0.004 | -69.805
-15.5 | -1.38 | 0.01793 | -0.005 | -76.981
-15 | -1.362 | 0.01641 | -0.005 | -82.979
-14.5 | -1.339 | 0.01519 | -0.006 | -88.118
-14 | -1.312 | 0.01426 | -0.006 | -92.013
-13.5 | -1.281 | 0.01346 | -0.006 | -95.203
-13 | -1.248 | 0.01282 | -0.007 | -97.297
-12.5 | -1.211 | 0.01226 | -0.007 | -98.71
-12 | -1.171 | 0.01177 | -0.008 | -99.509
-11.5 | -1.129 | 0.01135 | -0.008 | -99.455
-11 | -1.084 | 0.01097 | -0.009 | -98.813
-10.5 | -1.036 | 0.01062 | -0.009 | -97.601
-10 | -0.987 | 0.01035 | -0.01 | -95.363
-9.5 | -0.936 | 0.009 | -0.01 | -104.04
-9 | -0.884 | 0.00876 | -0.01 | -100.883
-8.5 | -0.829 | 0.00904 | -0.011 | -91.771
-8 | -0.774 | 0.00933 | -0.011 | -82.939
-7.5 | -0.717 | 0.0091 | -0.012 | -78.848
-7 | -0.659 | 0.00888 | -0.012 | -74.239
-6.5 | -0.601 | 0.00927 | -0.013 | -64.79
-6 | -0.541 | 0.00911 | -0.013 | -59.461
-5.5 | -0.481 | 0.00892 | -0.014 | -53.96
-5 | -0.421 | 0.00931 | -0.014 | -45.195
-4.5 | -0.36 | 0.00924 | -0.015 | -38.919
-4 | -0.298 | 0.00911 | -0.015 | -32.699
-3.5 | -0.236 | 0.00848 | -0.016 | -27.833
-3 | -0.174 | 0.00904 | -0.016 | -19.22
-2.5 | -0.111 | 0.00884 | -0.017 | -12.602
-2 | -0.049 | 0.00877 | -0.017 | -5.558
-1.5 | 0.014 | 0.00865 | -0.018 | 1.622
-1 | 0.077 | 0.00857 | -0.018 | 8.968
-0.5 | 0.14 | 0.00855 | -0.018 | 16.32
0 | 0.202 | 0.00856 | -0.019 | 23.618
0.5 | 0.265 | 0.00895 | -0.019 | 29.584
1 | 0.327 | 0.00839 | -0.02 | 38.998
1.5 | 0.39 | 0.0083 | -0.02 | 46.947
2 | 0.452 | 0.00822 | -0.021 | 54.955
2.5 | 0.514 | 0.00821 | -0.021 | 62.579
3 | 0.576 | 0.00779 | -0.022 | 73.876
3.5 | 0.637 | 0.00795 | -0.022 | 80.129
4 | 0.699 | 0.00812 | -0.023 | 86.018
4.5 | 0.76 | 0.00822 | -0.023 | 92.443
5 | 0.82 | 0.00843 | -0.024 | 97.308
5.5 | 0.881 | 0.00816 | -0.024 | 107.875
6 | 0.94 | 0.00839 | -0.025 | 112.057
6.5 | 0.999 | 0.00817 | -0.025 | 122.366
7 | 1.058 | 0.00939 | -0.026 | 112.683
7.5 | 1.115 | 0.00976 | -0.026 | 114.227
8 | 1.171 | 0.01012 | -0.027 | 115.695
8.5 | 1.226 | 0.01053 | -0.027 | 116.473
9 | 1.28 | 0.01095 | -0.027 | 116.874
9.5 | 1.332 | 0.01147 | -0.028 | 116.167
10 | 1.382 | 0.01231 | -0.028 | 112.311
10.5 | 1.431 | 0.01286 | -0.029 | 111.228
11 | 1.477 | 0.01349 | -0.029 | 109.469
11.5 | 1.52 | 0.01419 | -0.029 | 107.135
12 | 1.562 | 0.01503 | -0.03 | 103.887
12.5 | 1.6 | 0.01596 | -0.03 | 100.269
13 | 1.635 | 0.01724 | -0.03 | 94.886
13.5 | 1.668 | 0.01843 | -0.031 | 90.517
14 | 1.697 | 0.0198 | -0.031 | 85.723
14.5 | 1.723 | 0.02132 | -0.031 | 80.828
15 | 1.746 | 0.02313 | -0.032 | 75.478
15.5 | 1.766 | 0.02518 | -0.032 | 70.137
16 | 1.783 | 0.02755 | -0.032 | 64.714
16.5 | 1.797 | 0.03016 | -0.032 | 59.571
17 | 1.806 | 0.03311 | -0.032 | 54.565
17.5 | 1.813 | 0.03632 | -0.033 | 49.926
18 | 1.818 | 0.03974 | -0.033 | 45.74
18.5 | 1.82 | 0.04348 | -0.033 | 41.851
19 | 1.818 | 0.04763 | -0.033 | 38.176
19.5 | 1.815 | 0.0521 | -0.033 | 34.833
20 | 1.809 | 0.05679 | -0.033 | 31.858

## 122. Re 14M Mach 0.00 (2)
BIGFOIL.COM POLAR EXPORT
NACA25018
NACA25018 |  |  |  | Cl Max: | 1.7513 | at alpha= | 19 | deg
XFOIL ncrit=9 |  |  |  | L/D Max: | 142.749 | at alpha= | 10 | deg
Re: | 14000000 |  |  | Cd Min: | 0.04333 | at alpha= | 20 | deg
Mach: | 0 |  |  | Cl=0 at alpha= | -1.7433 | deg
|  |  |  | @ Cl=0.1, Cd= | 0.0058903
|  |  |  | @ Cl=0.4, Cd= | 0.0054109
|  |  |  | @ Cl=0.6, Cd= | 0.0055347
alpha (deg) | Cl | Cd | Cm | Cl/Cd
-20 | -1.7097 | 0.02147 | -0.0666 | -79.632
-19.5 | -1.6924 | 0.01973 | -0.0634 | -85.778
-19 | -1.6716 | 0.01827 | -0.0601 | -91.4943
-18.5 | -1.6483 | 0.01708 | -0.0565 | -96.5047
-18 | -1.6113 | 0.01605 | -0.0552 | -100.3925
-17.5 | -1.5667 | 0.01509 | -0.055 | -103.8237
-17 | -1.5215 | 0.01416 | -0.0547 | -107.4506
-16.5 | -1.4749 | 0.01332 | -0.0545 | -110.7282
-16 | -1.4252 | 0.01261 | -0.0546 | -113.0214
-15.5 | -1.373 | 0.01201 | -0.0549 | -114.3214
-15 | -1.3444 | 0.01142 | -0.0502 | -117.7233
-14.5 | -1.288 | 0.01079 | -0.0512 | -119.3698
-14 | -1.2272 | 0.01031 | -0.0529 | -119.0301
-13.5 | -1.1669 | 0.00994 | -0.0543 | -117.3944
-13 | -1.0186 | 0.00919 | -0.0746 | -110.8379
-12.5 | -0.9825 | 0.00897 | -0.0709 | -109.5318
-12 | -0.9478 | 0.00876 | -0.0667 | -108.1963
-11.5 | -0.9127 | 0.00848 | -0.0626 | -107.6297
-11 | -0.8755 | 0.00828 | -0.0588 | -105.7367
-10.5 | -0.8402 | 0.00807 | -0.0545 | -104.114
-10 | -0.8039 | 0.00787 | -0.0503 | -102.1474
-9.5 | -0.7697 | 0.00778 | -0.0456 | -98.9332
-9 | -0.7261 | 0.00759 | -0.0429 | -95.6653
-8.5 | -0.6808 | 0.00746 | -0.0405 | -91.2601
-8 | -0.6353 | 0.00731 | -0.0382 | -86.9083
-7.5 | -0.5879 | 0.00717 | -0.0362 | -81.9944
-7 | -0.5392 | 0.00705 | -0.0344 | -76.4823
-6.5 | -0.4905 | 0.00693 | -0.0327 | -70.7792
-6 | -0.4406 | 0.00681 | -0.0311 | -64.699
-5.5 | -0.3902 | 0.0067 | -0.0297 | -58.2388
-5 | -0.3393 | 0.0066 | -0.0284 | -51.4091
-4.5 | -0.2879 | 0.00651 | -0.0271 | -44.2243
-4 | -0.236 | 0.0064 | -0.026 | -36.875
-3.5 | -0.1838 | 0.00631 | -0.0249 | -29.1284
-3 | -0.1321 | 0.00622 | -0.0237 | -21.2379
-2.5 | -0.0789 | 0.00613 | -0.0228 | -12.8711
-2 | -0.0269 | 0.00607 | -0.0216 | -4.4316
-1.5 | 0.0255 | 0.00597 | -0.0206 | 4.2714
-1 | 0.0781 | 0.00592 | -0.0196 | 13.1926
-0.5 | 0.1297 | 0.00585 | -0.0184 | 22.1709
0 | 0.1818 | 0.00576 | -0.0173 | 31.5625
0.5 | 0.2328 | 0.00572 | -0.0159 | 40.6993
1 | 0.2828 | 0.00558 | -0.0144 | 50.681
1.5 | 0.3318 | 0.00549 | -0.0128 | 60.4372
2 | 0.3807 | 0.00543 | -0.011 | 70.1105
2.5 | 0.4313 | 0.00538 | -0.0097 | 80.1673
3 | 0.481 | 0.00542 | -0.0081 | 88.7454
3.5 | 0.5308 | 0.00549 | -0.0066 | 96.6849
4 | 0.5804 | 0.00551 | -0.0051 | 105.3358
4.5 | 0.6281 | 0.00557 | -0.0032 | 112.7648
5 | 0.6733 | 0.00565 | -0.0008 | 119.1681
5.5 | 0.7162 | 0.00572 | 0.0021 | 125.2098
6 | 0.7612 | 0.00583 | 0.0046 | 130.566
6.5 | 0.8046 | 0.00597 | 0.0073 | 134.7739
7 | 0.8385 | 0.00615 | 0.012 | 136.3415
7.5 | 0.8741 | 0.00634 | 0.0164 | 137.8707
8 | 0.9091 | 0.00655 | 0.0208 | 138.7939
8.5 | 0.9382 | 0.00676 | 0.0263 | 138.787
9 | 0.9874 | 0.00705 | 0.0274 | 140.0567
9.5 | 1.102 | 0.00776 | 0.0139 | 142.0103
10 | 1.1734 | 0.00822 | 0.0099 | 142.7494
10.5 | 1.2338 | 0.00869 | 0.0083 | 141.9793
11 | 1.2877 | 0.00921 | 0.008 | 139.8154
11.5 | 1.3348 | 0.00984 | 0.0089 | 135.6504
12 | 1.3674 | 0.01038 | 0.0128 | 131.7341
12.5 | 1.4173 | 0.01103 | 0.0128 | 128.495
13 | 1.466 | 0.01172 | 0.0129 | 125.0853
13.5 | 1.5121 | 0.01252 | 0.0133 | 120.7748
14 | 1.5568 | 0.01338 | 0.0137 | 116.3528
14.5 | 1.6001 | 0.01434 | 0.0141 | 111.583
15 | 1.6319 | 0.01546 | 0.0163 | 105.5563
15.5 | 1.6522 | 0.01676 | 0.0203 | 98.58
16 | 1.6745 | 0.01813 | 0.0237 | 92.3607
16.5 | 1.6912 | 0.01989 | 0.0272 | 85.0277
17 | 1.7052 | 0.02195 | 0.0306 | 77.6856
17.5 | 1.7179 | 0.02438 | 0.0333 | 70.4635
18 | 1.7301 | 0.0272 | 0.0353 | 63.6066
18.5 | 1.7432 | 0.03022 | 0.0366 | 57.6837
19 | 1.7513 | 0.03381 | 0.0376 | 51.7983
19.5 | 1.7512 | 0.0384 | 0.0383 | 45.6042
20 | 1.7498 | 0.04333 | 0.0384 | 40.3831

## 123. Re 14M Mach 0.10 (1)
BIGFOIL.COM POLAR EXPORT
NACA25018
NACA25018 |  |  |  | Cl Max: | 1.802 | at alpha= | 18 | deg
JavaFoil+Calcfoil stall+Eppler ext transition |  |  |  | L/D Max: | 122.042 | at alpha= | 6.5 | deg
Re: | 14000000 |  |  | Cd Min: | 0.00785 | at alpha= | 3 | deg
Mach: | 0.1 |  |  | Cl=0 at alpha= | -1.6111 | deg
|  |  |  | @ Cl=0.1, Cd= | 0.008579
|  |  |  | @ Cl=0.4, Cd= | 0.0083197
|  |  |  | @ Cl=0.6, Cd= | 0.0078913
alpha (deg) | Cl | Cd | Cm | Cl/Cd
-20 | -1.335 | 0.07301 | -0.001 | -18.281
-19.5 | -1.349 | 0.06316 | -0.002 | -21.356
-19 | -1.361 | 0.05426 | -0.002 | -25.084
-18.5 | -1.373 | 0.04572 | -0.002 | -30.03
-18 | -1.38 | 0.03898 | -0.003 | -35.411
-17.5 | -1.387 | 0.03275 | -0.003 | -42.337
-17 | -1.39 | 0.02766 | -0.004 | -50.243
-16.5 | -1.387 | 0.02398 | -0.004 | -57.845
-16 | -1.381 | 0.021 | -0.004 | -65.762
-15.5 | -1.37 | 0.01873 | -0.005 | -73.143
-15 | -1.354 | 0.01702 | -0.005 | -79.581
-14.5 | -1.334 | 0.01566 | -0.006 | -85.168
-14 | -1.309 | 0.01456 | -0.006 | -89.859
-13.5 | -1.279 | 0.01372 | -0.007 | -93.229
-13 | -1.247 | 0.01304 | -0.007 | -95.626
-12.5 | -1.211 | 0.01247 | -0.007 | -97.129
-12 | -1.172 | 0.01194 | -0.008 | -98.171
-11.5 | -1.131 | 0.0115 | -0.008 | -98.346
-11 | -1.086 | 0.01106 | -0.009 | -98.184
-10.5 | -1.039 | 0.01074 | -0.009 | -96.774
-10 | -0.99 | 0.01042 | -0.01 | -94.993
-9.5 | -0.939 | 0.01017 | -0.01 | -92.338
-9 | -0.887 | 0.00883 | -0.011 | -100.469
-8.5 | -0.833 | 0.0091 | -0.011 | -91.471
-8 | -0.777 | 0.00885 | -0.011 | -87.753
-7.5 | -0.72 | 0.00917 | -0.012 | -78.505
-7 | -0.662 | 0.00894 | -0.012 | -74.06
-6.5 | -0.604 | 0.00934 | -0.013 | -64.632
-6 | -0.544 | 0.00917 | -0.013 | -59.336
-5.5 | -0.484 | 0.00898 | -0.014 | -53.869
-5 | -0.423 | 0.00941 | -0.014 | -44.936
-4.5 | -0.361 | 0.00923 | -0.015 | -39.16
-4 | -0.299 | 0.00915 | -0.015 | -32.726
-3.5 | -0.237 | 0.00857 | -0.016 | -27.673
-3 | -0.175 | 0.00901 | -0.016 | -19.374
-2.5 | -0.112 | 0.00889 | -0.017 | -12.591
-2 | -0.049 | 0.00882 | -0.017 | -5.553
-1.5 | 0.014 | 0.00871 | -0.018 | 1.618
-1 | 0.077 | 0.00859 | -0.018 | 8.986
-0.5 | 0.14 | 0.00856 | -0.019 | 16.381
0 | 0.203 | 0.00854 | -0.019 | 23.784
0.5 | 0.266 | 0.00857 | -0.02 | 31.037
1 | 0.329 | 0.00841 | -0.02 | 39.086
1.5 | 0.392 | 0.00833 | -0.021 | 47.028
2 | 0.454 | 0.00825 | -0.021 | 55.024
2.5 | 0.516 | 0.00825 | -0.021 | 62.599
3 | 0.579 | 0.00785 | -0.022 | 73.663
3.5 | 0.64 | 0.00797 | -0.022 | 80.316
4 | 0.702 | 0.00818 | -0.023 | 85.847
4.5 | 0.763 | 0.00791 | -0.023 | 96.498
5 | 0.824 | 0.00849 | -0.024 | 97.14
5.5 | 0.885 | 0.00822 | -0.024 | 107.669
6 | 0.945 | 0.00845 | -0.025 | 111.767
6.5 | 1.004 | 0.00823 | -0.025 | 122.042
7 | 1.062 | 0.00948 | -0.026 | 112.047
7.5 | 1.12 | 0.00981 | -0.026 | 114.148
8 | 1.176 | 0.0102 | -0.027 | 115.351
8.5 | 1.231 | 0.01061 | -0.027 | 116.083
9 | 1.285 | 0.01109 | -0.028 | 115.859
9.5 | 1.337 | 0.01159 | -0.028 | 115.341
10 | 1.387 | 0.01244 | -0.028 | 111.474
10.5 | 1.435 | 0.01303 | -0.029 | 110.147
11 | 1.481 | 0.01368 | -0.029 | 108.26
11.5 | 1.524 | 0.01445 | -0.03 | 105.458
12 | 1.565 | 0.0153 | -0.03 | 102.296
12.5 | 1.602 | 0.01629 | -0.03 | 98.386
13 | 1.637 | 0.01763 | -0.031 | 92.832
13.5 | 1.669 | 0.01889 | -0.031 | 88.346
14 | 1.697 | 0.02036 | -0.031 | 83.314
14.5 | 1.721 | 0.02197 | -0.031 | 78.363
15 | 1.743 | 0.0239 | -0.032 | 72.931
15.5 | 1.761 | 0.02612 | -0.032 | 67.428
16 | 1.777 | 0.02853 | -0.032 | 62.263
16.5 | 1.788 | 0.03137 | -0.032 | 56.999
17 | 1.796 | 0.0345 | -0.032 | 52.038
17.5 | 1.8 | 0.03792 | -0.033 | 47.472
18 | 1.802 | 0.0416 | -0.033 | 43.32
18.5 | 1.801 | 0.04555 | -0.033 | 39.541
19 | 1.797 | 0.04987 | -0.033 | 36.042
19.5 | 1.791 | 0.05456 | -0.033 | 32.826
20 | 1.782 | 0.05948 | -0.033 | 29.964

## 124. Re 14M Mach 0.10 (2)
BIGFOIL.COM POLAR EXPORT
NACA25018
NACA25018 |  |  |  | Cl Max: | 1.7405 | at alpha= | 19 | deg
XFOIL ncrit=9 |  |  |  | L/D Max: | 142.277 | at alpha= | 10 | deg
Re: | 14000000 |  |  | Cd Min: | 0.04671 | at alpha= | 20 | deg
Mach: | 0.1 |  |  | Cl=0 at alpha= | -1.7448 | deg
|  |  |  | @ Cl=0.1, Cd= | 0.0058994
|  |  |  | @ Cl=0.4, Cd= | 0.0054228
|  |  |  | @ Cl=0.6, Cd= | 0.0055512
alpha (deg) | Cl | Cd | Cm | Cl/Cd
-20 | -1.7088 | 0.02289 | -0.0708 | -74.6527
-19.5 | -1.6926 | 0.0209 | -0.0677 | -80.9856
-19 | -1.6734 | 0.01923 | -0.0643 | -87.0203
-18.5 | -1.6514 | 0.01782 | -0.0607 | -92.6712
-18 | -1.6202 | 0.01664 | -0.0583 | -97.3678
-17.5 | -1.5747 | 0.01561 | -0.0581 | -100.8776
-17 | -1.5294 | 0.01464 | -0.0578 | -104.4672
-16.5 | -1.483 | 0.01371 | -0.0573 | -108.1692
-16 | -1.4336 | 0.01291 | -0.0572 | -111.0457
-15.5 | -1.382 | 0.01224 | -0.0573 | -112.9085
-15 | -1.3516 | 0.01166 | -0.0528 | -115.9177
-14.5 | -1.2949 | 0.01101 | -0.0536 | -117.6113
-14 | -1.2356 | 0.01046 | -0.0547 | -118.1262
-13.5 | -1.1764 | 0.01007 | -0.0557 | -116.8222
-13 | -1.0259 | 0.00932 | -0.076 | -110.0751
-12.5 | -0.9864 | 0.00905 | -0.0729 | -108.9945
-12 | -0.9501 | 0.00885 | -0.0689 | -107.3559
-11.5 | -0.9153 | 0.00856 | -0.0646 | -106.9276
-11 | -0.8774 | 0.00833 | -0.0607 | -105.3301
-10.5 | -0.8418 | 0.00814 | -0.0564 | -103.4152
-10 | -0.8047 | 0.00791 | -0.0522 | -101.732
-9.5 | -0.7707 | 0.00781 | -0.0473 | -98.6812
-9 | -0.7289 | 0.00762 | -0.0441 | -95.6562
-8.5 | -0.6835 | 0.0075 | -0.0416 | -91.1333
-8 | -0.638 | 0.00734 | -0.0391 | -86.921
-7.5 | -0.5903 | 0.0072 | -0.037 | -81.9861
-7 | -0.5415 | 0.00708 | -0.0352 | -76.4831
-6.5 | -0.4927 | 0.00695 | -0.0333 | -70.8921
-6 | -0.4425 | 0.00683 | -0.0317 | -64.7877
-5.5 | -0.3918 | 0.00672 | -0.0302 | -58.3036
-5 | -0.3407 | 0.00662 | -0.0288 | -51.4653
-4.5 | -0.2891 | 0.00653 | -0.0275 | -44.2726
-4 | -0.237 | 0.00641 | -0.0263 | -36.9735
-3.5 | -0.1844 | 0.00633 | -0.0252 | -29.1311
-3 | -0.1325 | 0.00624 | -0.0239 | -21.234
-2.5 | -0.0791 | 0.00614 | -0.023 | -12.8827
-2 | -0.0269 | 0.00608 | -0.0218 | -4.4243
-1.5 | 0.0258 | 0.00598 | -0.0207 | 4.3144
-1 | 0.0786 | 0.00592 | -0.0197 | 13.277
-0.5 | 0.1306 | 0.00587 | -0.0184 | 22.2487
0 | 0.1829 | 0.00577 | -0.0173 | 31.6984
0.5 | 0.2341 | 0.00573 | -0.0159 | 40.8551
1 | 0.2842 | 0.00559 | -0.0144 | 50.8408
1.5 | 0.3336 | 0.0055 | -0.0127 | 60.6545
2 | 0.3825 | 0.00544 | -0.0109 | 70.3125
2.5 | 0.4334 | 0.00539 | -0.0095 | 80.4082
3 | 0.4834 | 0.00543 | -0.0079 | 89.0239
3.5 | 0.5334 | 0.0055 | -0.0063 | 96.9818
4 | 0.5831 | 0.00553 | -0.0047 | 105.443
4.5 | 0.631 | 0.00559 | -0.0028 | 112.8801
5 | 0.6763 | 0.00567 | -0.0003 | 119.2769
5.5 | 0.7191 | 0.00573 | 0.0027 | 125.4974
6 | 0.764 | 0.00586 | 0.0053 | 130.3754
6.5 | 0.8057 | 0.00598 | 0.0085 | 134.7324
7 | 0.8399 | 0.00617 | 0.0133 | 136.1264
7.5 | 0.8763 | 0.00637 | 0.0176 | 137.5667
8 | 0.9106 | 0.00658 | 0.0222 | 138.3891
8.5 | 0.9402 | 0.00679 | 0.0278 | 138.4683
9 | 0.9955 | 0.00711 | 0.0277 | 140.0141
9.5 | 1.1122 | 0.00784 | 0.0139 | 141.8622
10 | 1.1809 | 0.0083 | 0.0107 | 142.2771
10.5 | 1.2406 | 0.00879 | 0.0094 | 141.1377
11 | 1.295 | 0.00934 | 0.0091 | 138.651
11.5 | 1.3396 | 0.00999 | 0.0106 | 134.0941
12 | 1.3746 | 0.01055 | 0.0142 | 130.2938
12.5 | 1.4244 | 0.01122 | 0.0144 | 126.9519
13 | 1.473 | 0.01196 | 0.0146 | 123.1605
13.5 | 1.5193 | 0.01279 | 0.015 | 118.7881
14 | 1.5638 | 0.01373 | 0.0155 | 113.8966
14.5 | 1.6068 | 0.01477 | 0.016 | 108.7881
15 | 1.6352 | 0.01596 | 0.019 | 102.4561
15.5 | 1.6533 | 0.01745 | 0.0232 | 94.745
16 | 1.6755 | 0.01894 | 0.0265 | 88.4636
16.5 | 1.6909 | 0.02091 | 0.03 | 80.8656
17 | 1.7044 | 0.02315 | 0.0332 | 73.6242
17.5 | 1.7152 | 0.0259 | 0.0358 | 66.2239
18 | 1.7275 | 0.02892 | 0.0375 | 59.7337
18.5 | 1.7384 | 0.03228 | 0.0387 | 53.8538
19 | 1.7405 | 0.03662 | 0.0396 | 47.5287
19.5 | 1.7402 | 0.04137 | 0.04 | 42.0643
20 | 1.7367 | 0.04671 | 0.0399 | 37.1805

## 125. Re 14M Mach 0.25 (1)
BIGFOIL.COM POLAR EXPORT
NACA25018
NACA25018 |  |  |  | Cl Max: | 1.718 | at alpha= | 16 | deg
JavaFoil+Calcfoil stall+Eppler ext transition |  |  |  | L/D Max: | 121.837 | at alpha= | 6 | deg
Re: | 14000000 |  |  | Cd Min: | 0.00773 | at alpha= | 3.5 | deg
Mach: | 0.25 |  |  | Cl=0 at alpha= | -1.6094 | deg
|  |  |  | @ Cl=0.1, Cd= | 0.0088003
|  |  |  | @ Cl=0.4, Cd= | 0.0085431
|  |  |  | @ Cl=0.6, Cd= | 0.0079833
alpha (deg) | Cl | Cd | Cm | Cl/Cd
-20 | -1.045 | 0.12256 | -0.001 | -8.526
-19.5 | -1.077 | 0.11178 | -0.002 | -9.638
-19 | -1.108 | 0.10095 | -0.002 | -10.972
-18.5 | -1.139 | 0.08801 | -0.002 | -12.938
-18 | -1.17 | 0.07452 | -0.003 | -15.697
-17.5 | -1.201 | 0.06064 | -0.003 | -19.812
-17 | -1.226 | 0.05008 | -0.003 | -24.487
-16.5 | -1.25 | 0.03994 | -0.004 | -31.31
-16 | -1.269 | 0.03217 | -0.004 | -39.441
-15.5 | -1.281 | 0.02645 | -0.005 | -48.42
-15 | -1.285 | 0.02236 | -0.005 | -57.472
-14.5 | -1.282 | 0.01943 | -0.006 | -65.97
-14 | -1.271 | 0.01728 | -0.006 | -73.576
-13.5 | -1.255 | 0.01572 | -0.007 | -79.854
-13 | -1.233 | 0.01452 | -0.007 | -84.908
-12.5 | -1.205 | 0.01363 | -0.008 | -88.4
-12 | -1.173 | 0.01294 | -0.008 | -90.635
-11.5 | -1.136 | 0.01232 | -0.008 | -92.199
-11 | -1.096 | 0.01176 | -0.009 | -93.152
-10.5 | -1.052 | 0.01134 | -0.009 | -92.717
-10 | -1.005 | 0.01097 | -0.01 | -91.558
-9.5 | -0.955 | 0.01061 | -0.01 | -90.012
-9 | -0.903 | 0.01033 | -0.011 | -87.488
-8.5 | -0.85 | 0.00898 | -0.011 | -94.596
-8 | -0.794 | 0.00919 | -0.012 | -86.431
-7.5 | -0.737 | 0.00898 | -0.012 | -82.024
-7 | -0.678 | 0.00923 | -0.013 | -73.441
-6.5 | -0.618 | 0.00903 | -0.013 | -68.492
-6 | -0.558 | 0.0089 | -0.014 | -62.677
-5.5 | -0.496 | 0.00886 | -0.014 | -56.007
-5 | -0.434 | 0.00905 | -0.015 | -47.925
-4.5 | -0.371 | 0.00849 | -0.015 | -43.656
-4 | -0.307 | 0.00895 | -0.016 | -34.32
-3.5 | -0.244 | 0.00875 | -0.016 | -27.833
-3 | -0.179 | 0.00862 | -0.017 | -20.818
-2.5 | -0.115 | 0.0086 | -0.017 | -13.368
-2 | -0.05 | 0.00898 | -0.018 | -5.603
-1.5 | 0.014 | 0.00891 | -0.018 | 1.625
-1 | 0.079 | 0.00881 | -0.019 | 9.005
-0.5 | 0.144 | 0.00878 | -0.019 | 16.415
0 | 0.209 | 0.00828 | -0.02 | 25.224
0.5 | 0.273 | 0.00829 | -0.02 | 32.981
1 | 0.338 | 0.00864 | -0.021 | 39.109
1.5 | 0.402 | 0.00854 | -0.021 | 47.069
2 | 0.466 | 0.00796 | -0.022 | 58.565
2.5 | 0.53 | 0.00793 | -0.022 | 66.894
3 | 0.594 | 0.00801 | -0.023 | 74.147
3.5 | 0.657 | 0.00773 | -0.023 | 85.042
4 | 0.721 | 0.0079 | -0.024 | 91.26
4.5 | 0.783 | 0.00812 | -0.024 | 96.413
5 | 0.846 | 0.00787 | -0.025 | 107.463
5.5 | 0.907 | 0.00803 | -0.025 | 113.016
6 | 0.969 | 0.00795 | -0.026 | 121.837
6.5 | 1.029 | 0.00954 | -0.026 | 107.895
7 | 1.088 | 0.0099 | -0.026 | 109.918
7.5 | 1.147 | 0.0103 | -0.027 | 111.356
8 | 1.203 | 0.01074 | -0.027 | 112.029
8.5 | 1.259 | 0.01124 | -0.028 | 111.922
9 | 1.312 | 0.01175 | -0.028 | 111.652
9.5 | 1.363 | 0.01238 | -0.029 | 110.116
10 | 1.412 | 0.01306 | -0.029 | 108.075
10.5 | 1.458 | 0.01412 | -0.029 | 103.247
11 | 1.501 | 0.01497 | -0.03 | 100.258
11.5 | 1.541 | 0.01596 | -0.03 | 96.549
12 | 1.578 | 0.0171 | -0.031 | 92.271
12.5 | 1.61 | 0.0184 | -0.031 | 87.492
13 | 1.639 | 0.02019 | -0.031 | 81.169
13.5 | 1.663 | 0.02197 | -0.031 | 75.713
14 | 1.683 | 0.02401 | -0.032 | 70.122
14.5 | 1.698 | 0.02645 | -0.032 | 64.221
15 | 1.709 | 0.02914 | -0.032 | 58.654
15.5 | 1.716 | 0.0322 | -0.032 | 53.299
16 | 1.718 | 0.03568 | -0.032 | 48.158
16.5 | 1.716 | 0.03958 | -0.032 | 43.342
17 | 1.707 | 0.04393 | -0.033 | 38.853
17.5 | 1.694 | 0.04874 | -0.033 | 34.749
18 | 1.676 | 0.05377 | -0.033 | 31.176
18.5 | 1.654 | 0.05945 | -0.033 | 27.823
19 | 1.628 | 0.06556 | -0.033 | 24.827
19.5 | 1.597 | 0.07198 | -0.033 | 22.191
20 | 1.563 | 0.07895 | -0.033 | 19.796

## 126. Re 14M Mach 0.25 (2)
BIGFOIL.COM POLAR EXPORT
NACA25018
NACA25018 |  |  |  | Cl Max: | 1.6901 | at alpha= | 18 | deg
XFOIL ncrit=9 |  |  |  | L/D Max: | 140.315 | at alpha= | 9.5 | deg
Re: | 14000000 |  |  | Cd Min: | 0.06929 | at alpha= | 20 | deg
Mach: | 0.25 |  |  | Cl=0 at alpha= | -1.7542 | deg
|  |  |  | @ Cl=0.1, Cd= | 0.0059564
|  |  |  | @ Cl=0.4, Cd= | 0.0054858
|  |  |  | @ Cl=0.6, Cd= | 0.005613
alpha (deg) | Cl | Cd | Cm | Cl/Cd
-20 | -1.7023 | 0.03241 | -0.0899 | -52.5239
-19.5 | -1.6924 | 0.02896 | -0.0878 | -58.4392
-19 | -1.6782 | 0.02598 | -0.0852 | -64.5958
-18.5 | -1.6599 | 0.0235 | -0.0821 | -70.634
-18 | -1.6428 | 0.02118 | -0.0784 | -77.5637
-17.5 | -1.6161 | 0.01926 | -0.0753 | -83.9097
-17 | -1.5726 | 0.01756 | -0.0744 | -89.5558
-16.5 | -1.5253 | 0.01622 | -0.0734 | -94.0382
-16 | -1.4746 | 0.01511 | -0.0726 | -97.591
-15.5 | -1.4248 | 0.014 | -0.0715 | -101.7714
-15 | -1.3869 | 0.01302 | -0.068 | -106.5207
-14.5 | -1.342 | 0.01223 | -0.0653 | -109.7302
-14 | -1.2774 | 0.01154 | -0.0661 | -110.6932
-13.5 | -1.2219 | 0.0109 | -0.0653 | -112.1009
-13 | -1.1576 | 0.01041 | -0.066 | -111.2008
-12.5 | -1.0133 | 0.00967 | -0.0829 | -104.788
-12 | -0.9677 | 0.00932 | -0.08 | -103.8305
-11.5 | -0.9276 | 0.00903 | -0.0759 | -102.7243
-11 | -0.8891 | 0.00871 | -0.0714 | -102.0781
-10.5 | -0.8513 | 0.00847 | -0.0667 | -100.5077
-10 | -0.8116 | 0.00823 | -0.0623 | -98.6148
-9.5 | -0.7735 | 0.00799 | -0.0575 | -96.8085
-9 | -0.7334 | 0.00779 | -0.0531 | -94.1463
-8.5 | -0.6976 | 0.00768 | -0.0478 | -90.8333
-8 | -0.651 | 0.00751 | -0.0447 | -86.6844
-7.5 | -0.6029 | 0.00736 | -0.042 | -81.9158
-7 | -0.5543 | 0.00721 | -0.0393 | -76.8793
-6.5 | -0.5043 | 0.00709 | -0.037 | -71.1283
-6 | -0.4528 | 0.00696 | -0.035 | -65.0575
-5.5 | -0.4008 | 0.00683 | -0.0332 | -58.6823
-5 | -0.3486 | 0.0067 | -0.0314 | -52.0299
-4.5 | -0.2959 | 0.0066 | -0.0297 | -44.8333
-4 | -0.2425 | 0.0065 | -0.0282 | -37.3077
-3.5 | -0.1882 | 0.00639 | -0.0268 | -29.4523
-3 | -0.1347 | 0.00632 | -0.0254 | -21.3133
-2.5 | -0.0802 | 0.00622 | -0.0241 | -12.8939
-2 | -0.0266 | 0.00612 | -0.0228 | -4.3464
-1.5 | 0.0275 | 0.00606 | -0.0215 | 4.538
-1 | 0.0818 | 0.00597 | -0.0202 | 13.7018
-0.5 | 0.1352 | 0.00593 | -0.0188 | 22.7993
0 | 0.1888 | 0.00583 | -0.0175 | 32.3842
0.5 | 0.2415 | 0.00578 | -0.016 | 41.782
1 | 0.2921 | 0.00566 | -0.014 | 51.6078
1.5 | 0.3429 | 0.00554 | -0.0121 | 61.8953
2 | 0.3928 | 0.00549 | -0.01 | 71.5483
2.5 | 0.4444 | 0.00546 | -0.0083 | 81.3919
3 | 0.4962 | 0.00547 | -0.0065 | 90.713
3.5 | 0.5471 | 0.00556 | -0.0046 | 98.3993
4 | 0.5971 | 0.00561 | -0.0025 | 106.4349
4.5 | 0.6462 | 0.00566 | -0.0003 | 114.1696
5 | 0.6917 | 0.00573 | 0.0028 | 120.7155
5.5 | 0.7344 | 0.00582 | 0.0064 | 126.1856
6 | 0.7712 | 0.00594 | 0.0113 | 129.8316
6.5 | 0.812 | 0.00608 | 0.0153 | 133.5526
7 | 0.8517 | 0.00631 | 0.0196 | 134.9762
7.5 | 0.8875 | 0.00654 | 0.0245 | 135.7034
8 | 0.9232 | 0.00676 | 0.0295 | 136.568
8.5 | 0.9551 | 0.007 | 0.0351 | 136.4429
9 | 1.0859 | 0.00775 | 0.0195 | 140.1161
9.5 | 1.1576 | 0.00825 | 0.0166 | 140.3152
10 | 1.2206 | 0.00878 | 0.0156 | 139.0205
10.5 | 1.2762 | 0.00942 | 0.0158 | 135.4777
11 | 1.3304 | 0.01008 | 0.0164 | 131.9841
11.5 | 1.3599 | 0.01082 | 0.0217 | 125.6839
12 | 1.4115 | 0.01164 | 0.0223 | 121.2629
13 | 1.5093 | 0.01353 | 0.0239 | 111.5521
13.5 | 1.5524 | 0.01483 | 0.0251 | 104.6797
14 | 1.5974 | 0.01615 | 0.0258 | 98.9102
14.5 | 1.6247 | 0.01778 | 0.0291 | 91.378
15 | 1.6409 | 0.01985 | 0.0333 | 82.665
15.5 | 1.6611 | 0.02195 | 0.0367 | 75.6765
16 | 1.6742 | 0.02469 | 0.0399 | 67.8088
16.5 | 1.6833 | 0.02792 | 0.0428 | 60.2901
17 | 1.6886 | 0.03171 | 0.0451 | 53.2513
17.5 | 1.6898 | 0.03626 | 0.0465 | 46.6023
18 | 1.6901 | 0.04121 | 0.0472 | 41.0119
18.5 | 1.6818 | 0.04718 | 0.0473 | 35.6465
19 | 1.6652 | 0.05413 | 0.0467 | 30.763
19.5 | 1.6501 | 0.06124 | 0.0456 | 26.9448
20 | 1.627 | 0.06929 | 0.044 | 23.481

## 127. Re 14M Mach 0.50 (1)
BIGFOIL.COM POLAR EXPORT
NACA25018
NACA25018 |  |  |  | Cl Max: | 1.465 | at alpha= | 10.5 | deg
JavaFoil+Calcfoil stall+Eppler ext transition |  |  |  | L/D Max: | 100.478 | at alpha= | 6.5 | deg
Re: | 14000000 |  |  | Cd Min: | 0.00726 | at alpha= | 3 | deg
Mach: | 0.5 |  |  | Cl=0 at alpha= | -1.6111 | deg
|  |  |  | @ Cl=0.1, Cd= | 0.0081978
|  |  |  | @ Cl=0.4, Cd= | 0.00804
|  |  |  | @ Cl=0.6, Cd= | 0.0074486
alpha (deg) | Cl | Cd | Cm | Cl/Cd
-20 | -1.043 | 0.18124 | -0.001 | -5.753
-19.5 | -1.011 | 0.19702 | -0.001 | -5.132
-19 | -0.986 | 0.16962 | -0.002 | -5.812
-18.5 | -0.955 | 0.17895 | -0.002 | -5.338
-18 | -0.929 | 0.16072 | -0.002 | -5.78
-17.5 | -0.904 | 0.13966 | -0.003 | -6.473
-17 | -0.872 | 0.14479 | -0.003 | -6.025
-16.5 | -0.848 | 0.12783 | -0.003 | -6.632
-16 | -0.816 | 0.12799 | -0.003 | -6.379
-15.5 | -0.794 | 0.10954 | -0.004 | -7.249
-15 | -0.762 | 0.11116 | -0.004 | -6.854
-14.5 | -0.748 | 0.08649 | -0.005 | -8.651
-14 | -0.719 | 0.08312 | -0.005 | -8.651
-13.5 | -0.681 | 0.08813 | -0.005 | -7.723
-13 | -0.712 | 0.04145 | -0.007 | -17.172
-12.5 | -0.66 | 0.05218 | -0.007 | -12.656
-12 | -0.616 | 0.05998 | -0.007 | -10.277
-11.5 | -0.582 | 0.06214 | -0.007 | -9.359
-11 | -0.574 | 0.04475 | -0.008 | -12.825
-10.5 | -0.857 | 0.02239 | -0.01 | -38.276
-10 | -0.938 | 0.01607 | -0.011 | -58.36
-9.5 | -0.946 | 0.01409 | -0.011 | -67.142
-9 | -0.927 | 0.0129 | -0.012 | -71.9
-8.5 | -0.893 | 0.01204 | -0.013 | -74.157
-8 | -0.847 | 0.01136 | -0.013 | -74.61
-7.5 | -0.795 | 0.01083 | -0.014 | -73.429
-7 | -0.738 | 0.01037 | -0.014 | -71.178
-6.5 | -0.677 | 0.01 | -0.015 | -67.737
-6 | -0.614 | 0.00861 | -0.015 | -71.251
-5.5 | -0.548 | 0.00883 | -0.016 | -62.051
-5 | -0.48 | 0.00863 | -0.016 | -55.654
-4.5 | -0.411 | 0.00896 | -0.017 | -45.9
-4 | -0.342 | 0.00873 | -0.017 | -39.111
-3.5 | -0.271 | 0.00818 | -0.018 | -33.15
-3 | -0.2 | 0.00856 | -0.019 | -23.353
-2.5 | -0.128 | 0.00839 | -0.019 | -15.277
-2 | -0.056 | 0.00831 | -0.02 | -6.749
-1.5 | 0.016 | 0.00872 | -0.02 | 1.854
-1 | 0.089 | 0.00821 | -0.021 | 10.779
-0.5 | 0.161 | 0.00813 | -0.021 | 19.788
0 | 0.233 | 0.0081 | -0.022 | 28.753
0.5 | 0.305 | 0.00811 | -0.022 | 37.555
1 | 0.376 | 0.00808 | -0.023 | 46.565
1.5 | 0.448 | 0.00796 | -0.024 | 56.251
2 | 0.519 | 0.0079 | -0.024 | 65.693
2.5 | 0.59 | 0.00748 | -0.025 | 78.909
3 | 0.66 | 0.00726 | -0.025 | 91.018
3.5 | 0.73 | 0.00745 | -0.026 | 98.028
4 | 0.8 | 0.00868 | -0.026 | 92.173
4.5 | 0.868 | 0.00926 | -0.027 | 93.732
5 | 0.936 | 0.00964 | -0.027 | 97.06
5.5 | 1.002 | 0.01012 | -0.028 | 99.087
6 | 1.067 | 0.01063 | -0.028 | 100.393
6.5 | 1.13 | 0.01125 | -0.029 | 100.478
7 | 1.191 | 0.01197 | -0.029 | 99.519
7.5 | 1.249 | 0.01282 | -0.03 | 97.426
8 | 1.302 | 0.01383 | -0.03 | 94.109
8.5 | 1.35 | 0.01504 | -0.031 | 89.758
9 | 1.393 | 0.01653 | -0.031 | 84.227
9.5 | 1.427 | 0.01859 | -0.031 | 76.755
10 | 1.452 | 0.02071 | -0.031 | 70.083
10.5 | 1.465 | 0.02384 | -0.032 | 61.442
11 | 1.459 | 0.02769 | -0.032 | 52.679
11.5 | 1.429 | 0.0327 | -0.032 | 43.696
12 | 1.352 | 0.03966 | -0.032 | 34.076
12.5 | 0.88 | 0.05628 | -0.031 | 15.633
13 | 0.912 | 0.05626 | -0.031 | 16.208
13.5 | 0.931 | 0.06529 | -0.031 | 14.267
14 | 0.965 | 0.06421 | -0.031 | 15.027
14.5 | 0.962 | 0.09276 | -0.029 | 10.37
15 | 0.97 | 0.11536 | -0.028 | 8.411
15.5 | 0.982 | 0.14253 | -0.025 | 6.888

## 128. Re 14M Mach 0.50 (2)
BIGFOIL.COM POLAR EXPORT
NACA25018
NACA25018 |  |  |  | Cl Max: | 1.5986 | at alpha= | 13.5 | deg
XFOIL ncrit=9 |  |  |  | L/D Max: | 132.002 | at alpha= | 8 | deg
Re: | 14000000 |  |  | Cd Min: | 0.1414 | at alpha= | -20 | deg
Mach: | 0.5 |  |  | Cl=0 at alpha= | -1.8013 | deg
|  |  |  | @ Cl=0.1, Cd= | 0.0062625
|  |  |  | @ Cl=0.4, Cd= | 0.0057806
|  |  |  | @ Cl=0.6, Cd= | 0.005832
alpha (deg) | Cl | Cd | Cm | Cl/Cd
-20 | -0.6477 | 0.1414 | -0.0428 | -4.5806
-19.5 | -0.6801 | 0.13395 | -0.0496 | -5.0773
-19 | -0.7301 | 0.12747 | -0.0569 | -5.7276
-18.5 | -0.7822 | 0.11805 | -0.0652 | -6.626
-17 | -0.9846 | 0.10313 | -0.0734 | -9.5472
-16.5 | -1.0259 | 0.08999 | -0.0839 | -11.4002
-16 | -1.0558 | 0.07774 | -0.094 | -13.5812
-15.5 | -1.084 | 0.06591 | -0.1034 | -16.4467
-15 | -1.1138 | 0.05448 | -0.1119 | -20.4442
-14 | -1.1827 | 0.03547 | -0.12 | -33.3437
-13.5 | -1.2107 | 0.02782 | -0.1204 | -43.5191
-13 | -1.2284 | 0.02053 | -0.1205 | -59.8344
-12.5 | -1.2299 | 0.01615 | -0.1149 | -76.1548
-11.5 | -1.0534 | 0.01201 | -0.117 | -87.7102
-11 | -0.9721 | 0.01107 | -0.1157 | -87.8139
-10.5 | -0.9135 | 0.01042 | -0.1108 | -87.6679
-10 | -0.8619 | 0.0099 | -0.1048 | -87.0606
-9.5 | -0.8148 | 0.00943 | -0.0981 | -86.4051
-9 | -0.7662 | 0.00904 | -0.0917 | -84.7566
-8.5 | -0.7197 | 0.00868 | -0.0851 | -82.9147
-8 | -0.67 | 0.00837 | -0.0791 | -80.0478
-7.5 | -0.6229 | 0.00807 | -0.0728 | -77.1871
-7 | -0.5751 | 0.00781 | -0.0667 | -73.6364
-6.5 | -0.526 | 0.00759 | -0.061 | -69.3017
-6 | -0.481 | 0.00744 | -0.0546 | -64.6505
-5.5 | -0.4313 | 0.00729 | -0.0492 | -59.1632
-5 | -0.3762 | 0.00714 | -0.0451 | -52.6891
-4.5 | -0.319 | 0.00699 | -0.0416 | -45.6366
-4 | -0.2603 | 0.00685 | -0.0384 | -38
-3.5 | -0.2021 | 0.00674 | -0.0353 | -29.9852
-3 | -0.1422 | 0.00663 | -0.0327 | -21.448
-2.5 | -0.083 | 0.00651 | -0.03 | -12.7496
-2 | -0.0242 | 0.00643 | -0.0273 | -3.7636
-1.5 | 0.0367 | 0.00634 | -0.0251 | 5.7886
-1 | 0.095 | 0.00627 | -0.0225 | 15.1515
-0.5 | 0.1552 | 0.00618 | -0.0202 | 25.1133
0 | 0.2132 | 0.00613 | -0.0176 | 34.7798
0.5 | 0.2708 | 0.00606 | -0.0149 | 44.6865
1 | 0.3262 | 0.00592 | -0.0117 | 55.1014
1.5 | 0.3786 | 0.00582 | -0.008 | 65.0515
2 | 0.4329 | 0.00572 | -0.0045 | 75.6818
2.5 | 0.4867 | 0.00573 | -0.0009 | 84.9389
3.5 | 0.5864 | 0.0058 | 0.0083 | 101.1034
4 | 0.6331 | 0.00591 | 0.0135 | 107.1235
4.5 | 0.6802 | 0.00605 | 0.0187 | 112.4298
5 | 0.7264 | 0.00616 | 0.0241 | 117.9221
5.5 | 0.7716 | 0.00632 | 0.0298 | 122.0886
6 | 0.8188 | 0.0066 | 0.035 | 124.0606
6.5 | 0.8658 | 0.00689 | 0.0404 | 125.6604
7 | 0.9173 | 0.00725 | 0.0448 | 126.5241
7.5 | 0.9878 | 0.00773 | 0.0455 | 127.7878
8 | 1.1207 | 0.00849 | 0.0345 | 132.0024
8.5 | 1.187 | 0.00918 | 0.0362 | 129.3028
9 | 1.2445 | 0.01002 | 0.0393 | 124.2016
10 | 1.3655 | 0.01242 | 0.044 | 109.9436
10.5 | 1.3963 | 0.01401 | 0.0506 | 99.6645
11 | 1.4487 | 0.01599 | 0.0528 | 90.6004
11.5 | 1.4957 | 0.0184 | 0.055 | 81.288
12 | 1.5378 | 0.02133 | 0.0569 | 72.0956
12.5 | 1.5737 | 0.02502 | 0.0581 | 62.8977
13 | 1.5981 | 0.02969 | 0.0588 | 53.8262
13.5 | 1.5986 | 0.03474 | 0.0619 | 46.0161
14 | 1.5883 | 0.04078 | 0.0639 | 38.948
14.5 | 1.5662 | 0.04788 | 0.065 | 32.7109
15 | 1.5362 | 0.05573 | 0.0652 | 27.565
15.5 | 1.5049 | 0.06393 | 0.0646 | 23.5398
16 | 1.4687 | 0.07273 | 0.0632 | 20.1939
16.5 | 1.4368 | 0.0814 | 0.0615 | 17.6511
17 | 1.4021 | 0.09079 | 0.0586 | 15.4433
17.5 | 1.3765 | 0.09981 | 0.0555 | 13.7912
18 | 1.352 | 0.1091 | 0.0516 | 12.3923
18.5 | 1.327 | 0.11879 | 0.047 | 11.171

## 129. Re 16M Mach 0.00 (1)
BIGFOIL.COM POLAR EXPORT
NACA25018
NACA25018 |  |  |  | Cl Max: | 1.823 | at alpha= | 18.5 | deg
JavaFoil+Calcfoil stall+Eppler ext transition |  |  |  | L/D Max: | 123.006 | at alpha= | 6.5 | deg
Re: | 16000000 |  |  | Cd Min: | 0.00789 | at alpha= | 3.5 | deg
Mach: | 0 |  |  | Cl=0 at alpha= | -1.6111 | deg
|  |  |  | @ Cl=0.1, Cd= | 0.0084808
|  |  |  | @ Cl=0.4, Cd= | 0.0083236
|  |  |  | @ Cl=0.6, Cd= | 0.0081447
alpha (deg) | Cl | Cd | Cm | Cl/Cd
-20 | -1.379 | 0.06297 | -0.001 | -21.897
-19.5 | -1.39 | 0.05442 | -0.002 | -25.534
-19 | -1.399 | 0.04669 | -0.002 | -29.962
-18.5 | -1.406 | 0.03986 | -0.002 | -35.269
-18 | -1.411 | 0.03404 | -0.003 | -41.439
-17.5 | -1.413 | 0.0289 | -0.003 | -48.886
-17 | -1.412 | 0.02468 | -0.004 | -57.224
-16.5 | -1.407 | 0.02163 | -0.004 | -65.029
-16 | -1.396 | 0.01932 | -0.004 | -72.274
-15.5 | -1.382 | 0.01747 | -0.005 | -79.135
-15 | -1.364 | 0.01603 | -0.005 | -85.091
-14.5 | -1.34 | 0.01489 | -0.006 | -90.023
-14 | -1.313 | 0.01398 | -0.006 | -93.951
-13.5 | -1.282 | 0.01322 | -0.006 | -97.038
-13 | -1.248 | 0.01261 | -0.007 | -99.02
-12.5 | -1.211 | 0.01206 | -0.007 | -100.415
-12 | -1.171 | 0.01162 | -0.008 | -100.822
-11.5 | -1.129 | 0.01118 | -0.008 | -100.998
-11 | -1.084 | 0.01081 | -0.009 | -100.318
-10.5 | -1.037 | 0.01047 | -0.009 | -99.006
-10 | -0.987 | 0.01022 | -0.01 | -96.605
-9.5 | -0.936 | 0.00888 | -0.01 | -105.453
-9 | -0.884 | 0.0091 | -0.01 | -97.158
-8.5 | -0.83 | 0.00888 | -0.011 | -93.456
-8 | -0.774 | 0.00919 | -0.011 | -84.23
-7.5 | -0.717 | 0.00896 | -0.012 | -80.038
-7 | -0.66 | 0.00931 | -0.012 | -70.824
-6.5 | -0.601 | 0.00914 | -0.013 | -65.762
-6 | -0.542 | 0.00894 | -0.013 | -60.543
-5.5 | -0.481 | 0.0088 | -0.014 | -54.708
-5 | -0.421 | 0.0092 | -0.014 | -45.734
-4.5 | -0.36 | 0.00905 | -0.015 | -39.731
-4 | -0.298 | 0.00898 | -0.015 | -33.188
-3.5 | -0.236 | 0.00901 | -0.016 | -26.184
-3 | -0.174 | 0.00888 | -0.016 | -19.573
-2.5 | -0.111 | 0.00874 | -0.017 | -12.735
-2 | -0.049 | 0.00869 | -0.017 | -5.61
-1.5 | 0.014 | 0.00859 | -0.018 | 1.633
-1 | 0.077 | 0.00851 | -0.018 | 9.034
-0.5 | 0.14 | 0.00843 | -0.018 | 16.559
0 | 0.202 | 0.00904 | -0.019 | 22.375
0.5 | 0.265 | 0.009 | -0.019 | 29.433
1 | 0.327 | 0.00837 | -0.02 | 39.118
1.5 | 0.39 | 0.00833 | -0.02 | 46.78
2 | 0.452 | 0.00829 | -0.021 | 54.53
2.5 | 0.514 | 0.00823 | -0.021 | 62.433
3 | 0.576 | 0.00831 | -0.022 | 69.27
3.5 | 0.637 | 0.00789 | -0.022 | 80.796
4 | 0.699 | 0.00808 | -0.023 | 86.507
4.5 | 0.76 | 0.00817 | -0.023 | 93.006
5 | 0.82 | 0.00836 | -0.024 | 98.16
5.5 | 0.881 | 0.00859 | -0.024 | 102.537
6 | 0.94 | 0.00835 | -0.025 | 112.689
6.5 | 1 | 0.00813 | -0.025 | 123.006
7 | 1.058 | 0.00934 | -0.026 | 113.303
7.5 | 1.115 | 0.00971 | -0.026 | 114.893
8 | 1.172 | 0.01007 | -0.027 | 116.401
8.5 | 1.227 | 0.01043 | -0.027 | 117.581
9 | 1.28 | 0.01089 | -0.027 | 117.595
9.5 | 1.333 | 0.01136 | -0.028 | 117.312
10 | 1.383 | 0.01219 | -0.028 | 113.473
10.5 | 1.432 | 0.01273 | -0.029 | 112.446
11 | 1.478 | 0.01332 | -0.029 | 110.945
11.5 | 1.522 | 0.01402 | -0.029 | 108.497
12 | 1.563 | 0.01481 | -0.03 | 105.546
12.5 | 1.601 | 0.01598 | -0.03 | 100.221
13 | 1.637 | 0.01694 | -0.031 | 96.639
13.5 | 1.67 | 0.01807 | -0.031 | 92.413
14 | 1.7 | 0.01937 | -0.031 | 87.746
14.5 | 1.726 | 0.02083 | -0.031 | 82.848
15 | 1.749 | 0.02259 | -0.032 | 77.426
15.5 | 1.769 | 0.02453 | -0.032 | 72.117
16 | 1.786 | 0.0268 | -0.032 | 66.663
16.5 | 1.8 | 0.02937 | -0.032 | 61.285
17 | 1.81 | 0.03217 | -0.032 | 56.246
17.5 | 1.817 | 0.03524 | -0.033 | 51.547
18 | 1.821 | 0.03859 | -0.033 | 47.186
18.5 | 1.823 | 0.04222 | -0.033 | 43.173
19 | 1.821 | 0.04641 | -0.033 | 39.25
19.5 | 1.818 | 0.05075 | -0.033 | 35.823
20 | 1.812 | 0.05532 | -0.033 | 32.76

## 130. Re 16M Mach 0.00 (2)
BIGFOIL.COM POLAR EXPORT
NACA25018
NACA25018 |  |  |  | Cl Max: | 0.9762 | at alpha= | 9 | deg
XFOIL ncrit=9 |  |  |  | L/D Max: | 140.46 | at alpha= | 9 | deg
Re: | 16000000 |  |  | Cd Min: | 0.00945 | at alpha= | -13.5 | deg
Mach: | 0 |  |  | Cl=0 at alpha= | -1.7419 | deg
|  |  |  | @ Cl=0.1, Cd= | 0.0058253
|  |  |  | @ Cl=0.4, Cd= | 0.0054102
|  |  |  | @ Cl=0.6, Cd= | 0.0055383
alpha (deg) | Cl | Cd | Cm | Cl/Cd
-13.5 | -1.0748 | 0.00945 | -0.0742 | -113.7354
-13 | -1.0276 | 0.00911 | -0.073 | -112.7991
-12.5 | -0.9921 | 0.00884 | -0.0691 | -112.2285
-12 | -0.9564 | 0.00864 | -0.0651 | -110.6944
-11.5 | -0.9203 | 0.00839 | -0.0612 | -109.6901
-11 | -0.8845 | 0.00814 | -0.0571 | -108.6609
-10.5 | -0.8472 | 0.00797 | -0.0531 | -106.2986
-10 | -0.8131 | 0.00778 | -0.0485 | -104.5116
-9.5 | -0.7754 | 0.00767 | -0.0445 | -101.0952
-9 | -0.7311 | 0.0075 | -0.042 | -97.48
-8.5 | -0.6854 | 0.00736 | -0.0397 | -93.125
-8 | -0.6394 | 0.00721 | -0.0374 | -88.6824
-7.5 | -0.5914 | 0.00709 | -0.0355 | -83.4133
-7 | -0.5429 | 0.00696 | -0.0337 | -78.0029
-6.5 | -0.4936 | 0.00683 | -0.0321 | -72.2694
-6 | -0.4431 | 0.00674 | -0.0307 | -65.7418
-5.5 | -0.3924 | 0.00662 | -0.0293 | -59.2749
-5 | -0.3408 | 0.0065 | -0.0281 | -52.4308
-4.5 | -0.2891 | 0.0064 | -0.0269 | -45.1719
-4 | -0.2375 | 0.00632 | -0.0257 | -37.5791
-3.5 | -0.1847 | 0.00622 | -0.0247 | -29.6945
-3 | -0.1322 | 0.00614 | -0.0237 | -21.5309
-2.5 | -0.0796 | 0.00607 | -0.0226 | -13.1137
-2 | -0.027 | 0.00596 | -0.0216 | -4.5302
-1.5 | 0.0253 | 0.00592 | -0.0205 | 4.2736
-1 | 0.0786 | 0.00585 | -0.0197 | 13.4359
-0.5 | 0.1305 | 0.00579 | -0.0185 | 22.5389
0 | 0.1821 | 0.00572 | -0.0173 | 31.8357
0.5 | 0.2347 | 0.00566 | -0.0163 | 41.4664
1 | 0.2843 | 0.00559 | -0.0148 | 50.8587
2 | 0.3841 | 0.00542 | -0.0117 | 70.8672
2.5 | 0.4328 | 0.00539 | -0.01 | 80.2968
3 | 0.4839 | 0.00539 | -0.0087 | 89.7774
3.5 | 0.5341 | 0.00545 | -0.0073 | 98
4 | 0.5823 | 0.00552 | -0.0055 | 105.4891
4.5 | 0.6307 | 0.00557 | -0.0037 | 113.2316
5 | 0.6777 | 0.00563 | -0.0017 | 120.373
5.5 | 0.7216 | 0.00568 | 0.001 | 127.0423
6 | 0.7655 | 0.0058 | 0.0037 | 131.9828
6.5 | 0.8086 | 0.00597 | 0.0064 | 135.4439
7 | 0.8436 | 0.00614 | 0.0109 | 137.3941
7.5 | 0.8786 | 0.00633 | 0.0154 | 138.7994
8 | 0.9153 | 0.00655 | 0.0194 | 139.7405
8.5 | 0.9473 | 0.00675 | 0.0244 | 140.3407
9 | 0.9762 | 0.00695 | 0.03 | 140.4604

## 131. Re 16M Mach 0.10 (1)
BIGFOIL.COM POLAR EXPORT
NACA25018
NACA25018 |  |  |  | Cl Max: | 1.805 | at alpha= | 18 | deg
JavaFoil+Calcfoil stall+Eppler ext transition |  |  |  | L/D Max: | 122.47 | at alpha= | 6.5 | deg
Re: | 16000000 |  |  | Cd Min: | 0.00782 | at alpha= | 3 | deg
Mach: | 0.1 |  |  | Cl=0 at alpha= | -1.6111 | deg
|  |  |  | @ Cl=0.1, Cd= | 0.0085735
|  |  |  | @ Cl=0.4, Cd= | 0.0084007
|  |  |  | @ Cl=0.6, Cd= | 0.007851
alpha (deg) | Cl | Cd | Cm | Cl/Cd
-20 | -1.339 | 0.07021 | -0.001 | -19.072
-19.5 | -1.353 | 0.06067 | -0.002 | -22.305
-19 | -1.366 | 0.05202 | -0.002 | -26.252
-18.5 | -1.376 | 0.04428 | -0.002 | -31.074
-18 | -1.384 | 0.0375 | -0.003 | -36.91
-17.5 | -1.39 | 0.0317 | -0.003 | -43.843
-17 | -1.393 | 0.02666 | -0.004 | -52.241
-16.5 | -1.391 | 0.02306 | -0.004 | -60.292
-16 | -1.383 | 0.02038 | -0.004 | -67.887
-15.5 | -1.373 | 0.01816 | -0.005 | -75.593
-15 | -1.356 | 0.01661 | -0.005 | -81.672
-14.5 | -1.335 | 0.01535 | -0.006 | -86.964
-14 | -1.31 | 0.0143 | -0.006 | -91.593
-13.5 | -1.281 | 0.01347 | -0.007 | -95.071
-13 | -1.248 | 0.01282 | -0.007 | -97.346
-12.5 | -1.212 | 0.01226 | -0.007 | -98.819
-12 | -1.173 | 0.01175 | -0.008 | -99.803
-11.5 | -1.131 | 0.01133 | -0.008 | -99.828
-11 | -1.087 | 0.01091 | -0.009 | -99.562
-10.5 | -1.039 | 0.01059 | -0.009 | -98.146
-10 | -0.99 | 0.01029 | -0.01 | -96.245
-9.5 | -0.939 | 0.00895 | -0.01 | -104.921
-9 | -0.887 | 0.00919 | -0.011 | -96.538
-8.5 | -0.833 | 0.00893 | -0.011 | -93.275
-8 | -0.777 | 0.00924 | -0.011 | -84.144
-7.5 | -0.72 | 0.009 | -0.012 | -80.019
-7 | -0.662 | 0.00881 | -0.012 | -75.172
-6.5 | -0.604 | 0.0092 | -0.013 | -65.63
-6 | -0.544 | 0.009 | -0.013 | -60.432
-5.5 | -0.484 | 0.00887 | -0.014 | -54.515
-5 | -0.423 | 0.00928 | -0.014 | -45.571
-4.5 | -0.361 | 0.00914 | -0.015 | -39.516
-4 | -0.299 | 0.00898 | -0.015 | -33.344
-3.5 | -0.237 | 0.00846 | -0.016 | -28.049
-3 | -0.175 | 0.00891 | -0.016 | -19.594
-2.5 | -0.112 | 0.00873 | -0.017 | -12.826
-2 | -0.049 | 0.00867 | -0.017 | -5.649
-1.5 | 0.014 | 0.00864 | -0.018 | 1.631
-1 | 0.077 | 0.00861 | -0.018 | 8.973
-0.5 | 0.14 | 0.00851 | -0.019 | 16.476
0 | 0.203 | 0.00902 | -0.019 | 22.521
0.5 | 0.266 | 0.00899 | -0.02 | 29.613
1 | 0.329 | 0.00846 | -0.02 | 38.887
1.5 | 0.392 | 0.00842 | -0.021 | 46.517
2 | 0.454 | 0.00827 | -0.021 | 54.906
2.5 | 0.516 | 0.00826 | -0.021 | 62.504
3 | 0.579 | 0.00782 | -0.022 | 74.003
3.5 | 0.64 | 0.00791 | -0.022 | 81.014
4 | 0.702 | 0.0081 | -0.023 | 86.692
4.5 | 0.763 | 0.00824 | -0.023 | 92.683
5 | 0.824 | 0.00841 | -0.024 | 98.003
5.5 | 0.885 | 0.00817 | -0.024 | 108.311
6 | 0.945 | 0.0084 | -0.025 | 112.476
6.5 | 1.004 | 0.0082 | -0.025 | 122.47
7 | 1.063 | 0.00945 | -0.026 | 112.395
7.5 | 1.12 | 0.00977 | -0.026 | 114.605
8 | 1.177 | 0.01014 | -0.027 | 116.021
8.5 | 1.232 | 0.01054 | -0.027 | 116.882
9 | 1.286 | 0.01099 | -0.028 | 116.956
9.5 | 1.338 | 0.01148 | -0.028 | 116.501
10 | 1.388 | 0.01232 | -0.028 | 112.634
10.5 | 1.436 | 0.01292 | -0.029 | 111.116
11 | 1.482 | 0.01353 | -0.029 | 109.503
11.5 | 1.525 | 0.01424 | -0.03 | 107.097
12 | 1.566 | 0.01509 | -0.03 | 103.817
12.5 | 1.604 | 0.01629 | -0.03 | 98.461
13 | 1.639 | 0.01731 | -0.031 | 94.66
13.5 | 1.671 | 0.01852 | -0.031 | 90.224
14 | 1.699 | 0.01989 | -0.031 | 85.41
14.5 | 1.724 | 0.02146 | -0.031 | 80.321
15 | 1.746 | 0.02333 | -0.032 | 74.821
15.5 | 1.764 | 0.0254 | -0.032 | 69.452
16 | 1.78 | 0.02774 | -0.032 | 64.164
16.5 | 1.791 | 0.03055 | -0.032 | 58.625
17 | 1.799 | 0.03355 | -0.033 | 53.613
17.5 | 1.803 | 0.03679 | -0.033 | 49.016
18 | 1.805 | 0.04042 | -0.033 | 44.663
18.5 | 1.805 | 0.04419 | -0.033 | 40.837
19 | 1.8 | 0.04862 | -0.033 | 37.024
19.5 | 1.794 | 0.05324 | -0.033 | 33.688
20 | 1.785 | 0.058 | -0.033 | 30.777

## 132. Re 16M Mach 0.10 (2)
BIGFOIL.COM POLAR EXPORT
NACA25018
NACA25018 |  |  |  | Cl Max: | 1.7578 | at alpha= | 19.5 | deg
XFOIL ncrit=9 |  |  |  | L/D Max: | 143.354 | at alpha= | 10 | deg
Re: | 16000000 |  |  | Cd Min: | 0.04524 | at alpha= | 20 | deg
Mach: | 0.1 |  |  | Cl=0 at alpha= | -1.7429 | deg
|  |  |  | @ Cl=0.1, Cd= | 0.005832
|  |  |  | @ Cl=0.4, Cd= | 0.0054186
|  |  |  | @ Cl=0.6, Cd= | 0.0055483
alpha (deg) | Cl | Cd | Cm | Cl/Cd
-20 | -1.7242 | 0.02203 | -0.0697 | -78.266
-19.5 | -1.7041 | 0.0203 | -0.0667 | -83.9458
-19 | -1.6837 | 0.01872 | -0.0633 | -89.9412
-18.5 | -1.663 | 0.0173 | -0.0595 | -96.1272
-18 | -1.6199 | 0.01604 | -0.0594 | -100.9913
-17.5 | -1.574 | 0.01507 | -0.0592 | -104.4459
-17 | -1.5268 | 0.01422 | -0.0589 | -107.3699
-16.5 | -1.4801 | 0.01335 | -0.0585 | -110.8689
-16 | -1.432 | 0.01254 | -0.0581 | -114.1946
-15.5 | -1.3979 | 0.0119 | -0.0545 | -117.4706
-15 | -1.3521 | 0.01131 | -0.0531 | -119.5491
-14.5 | -1.2908 | 0.01076 | -0.0547 | -119.9628
-14 | -1.2365 | 0.01027 | -0.0549 | -120.3992
-13.5 | -1.1707 | 0.00986 | -0.0572 | -118.7323
-13 | -1.0315 | 0.00923 | -0.0751 | -111.7551
-12.5 | -0.9958 | 0.00893 | -0.0712 | -111.5118
-12 | -0.9588 | 0.00871 | -0.0673 | -110.0804
-11.5 | -0.9225 | 0.00847 | -0.0632 | -108.9138
-11 | -0.8859 | 0.0082 | -0.0591 | -108.0366
-10.5 | -0.849 | 0.00803 | -0.055 | -105.7285
-10 | -0.8128 | 0.00781 | -0.0507 | -104.0717
-9.5 | -0.7784 | 0.00771 | -0.0458 | -100.9598
-9 | -0.7338 | 0.00754 | -0.0432 | -97.321
-8.5 | -0.6884 | 0.00739 | -0.0407 | -93.1529
-8 | -0.6422 | 0.00724 | -0.0383 | -88.7017
-7.5 | -0.594 | 0.00712 | -0.0363 | -83.427
-7 | -0.5454 | 0.00698 | -0.0344 | -78.1375
-6.5 | -0.4957 | 0.00686 | -0.0327 | -72.2595
-6 | -0.445 | 0.00676 | -0.0312 | -65.8284
-5.5 | -0.3942 | 0.00664 | -0.0298 | -59.3675
-5 | -0.3424 | 0.00652 | -0.0285 | -52.5153
-4.5 | -0.2904 | 0.00641 | -0.0273 | -45.3042
-4 | -0.2386 | 0.00633 | -0.026 | -37.6935
-3.5 | -0.1855 | 0.00623 | -0.025 | -29.7753
-3 | -0.1327 | 0.00615 | -0.0239 | -21.5772
-2.5 | -0.0798 | 0.00608 | -0.0228 | -13.125
-2 | -0.027 | 0.00597 | -0.0218 | -4.5226
-1.5 | 0.0255 | 0.00593 | -0.0207 | 4.3002
-1 | 0.0791 | 0.00586 | -0.0198 | 13.4983
-0.5 | 0.1313 | 0.00579 | -0.0186 | 22.677
0 | 0.1831 | 0.00573 | -0.0173 | 31.9546
0.5 | 0.2361 | 0.00567 | -0.0163 | 41.6402
1 | 0.2858 | 0.00559 | -0.0147 | 51.127
1.5 | 0.3358 | 0.00549 | -0.0131 | 61.1658
2 | 0.3861 | 0.00543 | -0.0116 | 71.105
2.5 | 0.4349 | 0.00539 | -0.0098 | 80.6865
3 | 0.4863 | 0.0054 | -0.0085 | 90.0556
3.5 | 0.5367 | 0.00546 | -0.007 | 98.2967
4 | 0.5852 | 0.00553 | -0.0052 | 105.8228
4.5 | 0.6336 | 0.00559 | -0.0033 | 113.3453
5 | 0.6807 | 0.00565 | -0.0012 | 120.4779
5.5 | 0.7246 | 0.00569 | 0.0016 | 127.3462
6 | 0.7686 | 0.00582 | 0.0044 | 132.0619
6.5 | 0.8113 | 0.00599 | 0.0073 | 135.4424
7 | 0.8445 | 0.00616 | 0.0123 | 137.0942
7.5 | 0.8808 | 0.00636 | 0.0166 | 138.4906
8 | 0.9169 | 0.00658 | 0.0209 | 139.3465
8.5 | 0.95 | 0.00679 | 0.0257 | 139.9116
9 | 0.978 | 0.00698 | 0.0316 | 140.1146
9.5 | 1.094 | 0.00766 | 0.018 | 142.8198
10 | 1.1755 | 0.0082 | 0.0119 | 143.3537
10.5 | 1.2361 | 0.00867 | 0.0105 | 142.5721
11 | 1.2904 | 0.00919 | 0.0102 | 140.4135
11.5 | 1.3435 | 0.00978 | 0.0101 | 137.3722
12 | 1.3712 | 0.01036 | 0.0151 | 132.3552
12.5 | 1.4205 | 0.01102 | 0.0154 | 128.902
13 | 1.4685 | 0.01174 | 0.0158 | 125.0852
13.5 | 1.516 | 0.01249 | 0.0161 | 121.3771
14 | 1.5616 | 0.01335 | 0.0165 | 116.9738
14.5 | 1.6035 | 0.01443 | 0.0172 | 111.1227
15 | 1.6433 | 0.01562 | 0.018 | 105.2049
15.5 | 1.6663 | 0.01685 | 0.0217 | 98.8902
16 | 1.685 | 0.01847 | 0.0255 | 91.229
16.5 | 1.7031 | 0.02025 | 0.0289 | 84.1037
17 | 1.7159 | 0.02248 | 0.0323 | 76.3301
17.5 | 1.7277 | 0.025 | 0.0351 | 69.108
18 | 1.7406 | 0.02788 | 0.037 | 62.4319
18.5 | 1.7518 | 0.03112 | 0.0384 | 56.2918
19 | 1.7545 | 0.03533 | 0.0394 | 49.6603
19.5 | 1.7578 | 0.03973 | 0.0399 | 44.2436
20 | 1.7514 | 0.04524 | 0.04 | 38.7135

## 133. Re 16M Mach 0.25 (1)
BIGFOIL.COM POLAR EXPORT
NACA25018
NACA25018 |  |  |  | Cl Max: | 1.721 | at alpha= | 16 | deg
JavaFoil+Calcfoil stall+Eppler ext transition |  |  |  | L/D Max: | 117.583 | at alpha= | 6 | deg
Re: | 16000000 |  |  | Cd Min: | 0.00784 | at alpha= | 4 | deg
Mach: | 0.25 |  |  | Cl=0 at alpha= | -1.6094 | deg
|  |  |  | @ Cl=0.1, Cd= | 0.0087877
|  |  |  | @ Cl=0.4, Cd= | 0.0086313
|  |  |  | @ Cl=0.6, Cd= | 0.0080252
alpha (deg) | Cl | Cd | Cm | Cl/Cd
-20 | -1.047 | 0.12019 | -0.001 | -8.71
-19.5 | -1.079 | 0.10978 | -0.002 | -9.83
-19 | -1.111 | 0.09806 | -0.002 | -11.327
-18.5 | -1.142 | 0.08538 | -0.002 | -13.376
-18 | -1.174 | 0.07165 | -0.003 | -16.388
-17.5 | -1.205 | 0.05837 | -0.003 | -20.65
-17 | -1.231 | 0.04798 | -0.003 | -25.65
-16.5 | -1.253 | 0.03877 | -0.004 | -32.325
-16 | -1.273 | 0.03079 | -0.004 | -41.337
-15.5 | -1.284 | 0.02541 | -0.005 | -50.535
-15 | -1.288 | 0.02172 | -0.005 | -59.292
-14.5 | -1.284 | 0.01883 | -0.006 | -68.218
-14 | -1.274 | 0.01684 | -0.006 | -75.643
-13.5 | -1.257 | 0.01538 | -0.007 | -81.695
-13 | -1.234 | 0.01425 | -0.007 | -86.624
-12.5 | -1.206 | 0.01338 | -0.008 | -90.109
-12 | -1.173 | 0.01274 | -0.008 | -92.07
-11.5 | -1.137 | 0.01212 | -0.008 | -93.766
-11 | -1.096 | 0.01164 | -0.009 | -94.208
-10.5 | -1.052 | 0.01118 | -0.009 | -94.068
-10 | -1.005 | 0.01082 | -0.01 | -92.848
-9.5 | -0.955 | 0.01046 | -0.01 | -91.31
-9 | -0.904 | 0.01016 | -0.011 | -88.945
-8.5 | -0.85 | 0.00884 | -0.011 | -96.096
-8 | -0.794 | 0.00904 | -0.012 | -87.86
-7.5 | -0.737 | 0.00882 | -0.012 | -83.543
-7 | -0.678 | 0.00909 | -0.013 | -74.604
-6.5 | -0.618 | 0.00889 | -0.013 | -69.538
-6 | -0.558 | 0.00924 | -0.014 | -60.381
-5.5 | -0.496 | 0.00907 | -0.014 | -54.681
-5 | -0.434 | 0.00892 | -0.015 | -48.6
-4.5 | -0.371 | 0.00937 | -0.015 | -39.573
-4 | -0.307 | 0.00877 | -0.016 | -35.037
-3.5 | -0.244 | 0.00864 | -0.016 | -28.194
-3 | -0.179 | 0.0085 | -0.017 | -21.112
-2.5 | -0.115 | 0.00901 | -0.017 | -12.75
-2 | -0.05 | 0.00889 | -0.018 | -5.66
-1.5 | 0.014 | 0.00884 | -0.018 | 1.637
-1 | 0.079 | 0.00882 | -0.019 | 8.997
-0.5 | 0.144 | 0.00872 | -0.019 | 16.524
0 | 0.209 | 0.00869 | -0.02 | 24.024
0.5 | 0.273 | 0.00818 | -0.02 | 33.399
1 | 0.338 | 0.00867 | -0.021 | 38.941
1.5 | 0.402 | 0.00863 | -0.021 | 46.58
2 | 0.466 | 0.00853 | -0.022 | 54.689
2.5 | 0.53 | 0.00792 | -0.022 | 66.954
3 | 0.594 | 0.00801 | -0.023 | 74.139
3.5 | 0.657 | 0.00817 | -0.023 | 80.485
4 | 0.721 | 0.00784 | -0.024 | 91.944
4.5 | 0.783 | 0.00804 | -0.024 | 97.465
5 | 0.846 | 0.00784 | -0.025 | 107.838
5.5 | 0.908 | 0.00845 | -0.025 | 107.337
6 | 0.969 | 0.00824 | -0.026 | 117.583
6.5 | 1.029 | 0.00949 | -0.026 | 108.44
7 | 1.089 | 0.00984 | -0.026 | 110.651
7.5 | 1.147 | 0.01022 | -0.027 | 112.221
8 | 1.204 | 0.01066 | -0.027 | 112.877
8.5 | 1.259 | 0.01115 | -0.028 | 112.892
9 | 1.312 | 0.01168 | -0.028 | 112.328
9.5 | 1.364 | 0.01225 | -0.029 | 111.323
10 | 1.413 | 0.01294 | -0.029 | 109.207
10.5 | 1.459 | 0.01397 | -0.03 | 104.446
11 | 1.503 | 0.0148 | -0.03 | 101.55
11.5 | 1.543 | 0.01571 | -0.03 | 98.22
12 | 1.58 | 0.01678 | -0.031 | 94.104
12.5 | 1.612 | 0.01806 | -0.031 | 89.28
13 | 1.641 | 0.0198 | -0.031 | 82.897
13.5 | 1.666 | 0.02149 | -0.031 | 77.523
14 | 1.686 | 0.02346 | -0.032 | 71.857
14.5 | 1.701 | 0.02579 | -0.032 | 65.965
15 | 1.712 | 0.02837 | -0.032 | 60.371
15.5 | 1.719 | 0.03134 | -0.032 | 54.86
16 | 1.721 | 0.03474 | -0.032 | 49.559
16.5 | 1.718 | 0.03857 | -0.033 | 44.557
17 | 1.71 | 0.04275 | -0.033 | 40.005
17.5 | 1.697 | 0.04738 | -0.033 | 35.811
18 | 1.679 | 0.05244 | -0.033 | 32.017
18.5 | 1.657 | 0.05807 | -0.033 | 28.532
19 | 1.63 | 0.06411 | -0.033 | 25.43
19.5 | 1.6 | 0.07034 | -0.033 | 22.746
20 | 1.566 | 0.0771 | -0.033 | 20.308

## 134. Re 16M Mach 0.25 (2)
BIGFOIL.COM POLAR EXPORT
NACA25018
NACA25018 |  |  |  | Cl Max: | 1.7091 | at alpha= | 17.5 | deg
XFOIL ncrit=9 |  |  |  | L/D Max: | 141.024 | at alpha= | 9.5 | deg
Re: | 16000000 |  |  | Cd Min: | 0.06731 | at alpha= | 20 | deg
Mach: | 0.25 |  |  | Cl=0 at alpha= | -1.7528 | deg
|  |  |  | @ Cl=0.1, Cd= | 0.0058932
|  |  |  | @ Cl=0.4, Cd= | 0.0054681
|  |  |  | @ Cl=0.6, Cd= | 0.0055796
alpha (deg) | Cl | Cd | Cm | Cl/Cd
-13 | -1.0893 | 0.00999 | -0.08 | -109.039
-12.5 | -1.0153 | 0.00954 | -0.0829 | -106.4256
-12 | -0.9746 | 0.00919 | -0.0789 | -106.0501
-11.5 | -0.9363 | 0.00888 | -0.0744 | -105.4392
-11 | -0.8965 | 0.0086 | -0.0701 | -104.2442
-10.5 | -0.8587 | 0.00833 | -0.0654 | -103.0852
-10 | -0.8194 | 0.00812 | -0.0608 | -100.9113
-9.5 | -0.7804 | 0.00787 | -0.0562 | -99.1614
-9 | -0.7414 | 0.00769 | -0.0516 | -96.4109
-8.5 | -0.7028 | 0.00758 | -0.0468 | -92.7177
-8 | -0.6557 | 0.00742 | -0.0438 | -88.3693
-7.5 | -0.6078 | 0.00724 | -0.0411 | -83.9503
-7 | -0.5578 | 0.00711 | -0.0387 | -78.4529
-6.5 | -0.507 | 0.00698 | -0.0365 | -72.6361
-6 | -0.4557 | 0.00685 | -0.0345 | -66.5255
-5.5 | -0.4039 | 0.00673 | -0.0326 | -60.0149
-5 | -0.351 | 0.00661 | -0.0309 | -53.1014
-4.5 | -0.2972 | 0.00649 | -0.0295 | -45.7935
-4 | -0.244 | 0.00639 | -0.0279 | -38.1847
-3.5 | -0.1899 | 0.0063 | -0.0265 | -30.1429
-3 | -0.1353 | 0.0062 | -0.0253 | -21.8226
-2.5 | -0.0812 | 0.00614 | -0.024 | -13.2248
-2 | -0.0267 | 0.00604 | -0.0227 | -4.4205
-1.5 | 0.0273 | 0.00597 | -0.0214 | 4.5729
-1 | 0.0819 | 0.00592 | -0.0203 | 13.8345
-0.5 | 0.136 | 0.00584 | -0.019 | 23.2877
0 | 0.189 | 0.00579 | -0.0175 | 32.6425
0.5 | 0.2434 | 0.00573 | -0.0163 | 42.4782
1 | 0.2943 | 0.00563 | -0.0145 | 52.2735
1.5 | 0.345 | 0.00555 | -0.0125 | 62.1622
2 | 0.3969 | 0.00547 | -0.0108 | 72.5594
2.5 | 0.4465 | 0.00544 | -0.0087 | 82.0772
3 | 0.4988 | 0.00546 | -0.0071 | 91.3553
3.5 | 0.5508 | 0.00551 | -0.0054 | 99.9637
4 | 0.6003 | 0.00558 | -0.0032 | 107.5806
4.5 | 0.6489 | 0.00567 | -0.0008 | 114.4444
5 | 0.6963 | 0.00573 | 0.0018 | 121.5183
5.5 | 0.74 | 0.00578 | 0.0053 | 128.0277
6 | 0.7789 | 0.00588 | 0.0097 | 132.466
6.5 | 0.8165 | 0.00606 | 0.0144 | 134.736
7 | 0.8559 | 0.00629 | 0.0187 | 136.0731
7.5 | 0.8921 | 0.00653 | 0.0236 | 136.6156
8 | 0.9297 | 0.00676 | 0.0281 | 137.5296
8.5 | 0.9617 | 0.007 | 0.0337 | 137.3857
9 | 1.0176 | 0.00736 | 0.0342 | 138.2609
9.5 | 1.1564 | 0.0082 | 0.0169 | 141.0244
10 | 1.217 | 0.00866 | 0.0164 | 140.5312
10.5 | 1.2755 | 0.00921 | 0.0162 | 138.4908
11 | 1.3315 | 0.00986 | 0.0164 | 135.0406
11.5 | 1.3713 | 0.01063 | 0.0196 | 129.0028
12 | 1.4086 | 0.01136 | 0.0232 | 123.9965
12.5 | 1.4587 | 0.0122 | 0.0241 | 119.5656
13 | 1.5062 | 0.01319 | 0.0251 | 114.1926
13.5 | 1.55 | 0.01439 | 0.0263 | 107.7137
14 | 1.5936 | 0.01576 | 0.0272 | 101.1168
14.5 | 1.6352 | 0.0173 | 0.028 | 94.5202
15 | 1.6542 | 0.01917 | 0.0322 | 86.2911
15.5 | 1.6726 | 0.02131 | 0.0359 | 78.489
16 | 1.6872 | 0.02392 | 0.0391 | 70.5351
16.5 | 1.6963 | 0.02709 | 0.0421 | 62.6172
17 | 1.7015 | 0.03076 | 0.0447 | 55.3153
17.5 | 1.7091 | 0.03464 | 0.0464 | 49.3389
18 | 1.7068 | 0.03972 | 0.0473 | 42.9708
18.5 | 1.6997 | 0.04547 | 0.0476 | 37.3807
19 | 1.6905 | 0.05166 | 0.0473 | 32.7236
19.5 | 1.6737 | 0.05882 | 0.0463 | 28.4546
20 | 1.6457 | 0.06731 | 0.0446 | 24.4496

## 135. Re 16M Mach 0.50 (1)
BIGFOIL.COM POLAR EXPORT
NACA25018
NACA25018 |  |  |  | Cl Max: | 1.467 | at alpha= | 10.5 | deg
JavaFoil+Calcfoil stall+Eppler ext transition |  |  |  | L/D Max: | 101.305 | at alpha= | 6.5 | deg
Re: | 16000000 |  |  | Cd Min: | 0.00737 | at alpha= | 3.5 | deg
Mach: | 0.5 |  |  | Cl=0 at alpha= | -1.6111 | deg
|  |  |  | @ Cl=0.1, Cd= | 0.0084536
|  |  |  | @ Cl=0.4, Cd= | 0.0080267
|  |  |  | @ Cl=0.6, Cd= | 0.0075227
alpha (deg) | Cl | Cd | Cm | Cl/Cd
-20 | -1.042 | 0.18784 | -0.001 | -5.549
-19.5 | -1.011 | 0.20195 | -0.001 | -5.007
-19 | -0.986 | 0.17417 | -0.002 | -5.66
-18.5 | -0.955 | 0.18431 | -0.002 | -5.182
-18 | -0.929 | 0.16512 | -0.002 | -5.626
-17.5 | -0.904 | 0.14336 | -0.003 | -6.305
-17 | -0.872 | 0.15073 | -0.003 | -5.786
-16.5 | -0.847 | 0.13288 | -0.003 | -6.374
-16 | -0.816 | 0.13436 | -0.003 | -6.072
-15.5 | -0.792 | 0.11532 | -0.004 | -6.87
-15 | -0.76 | 0.11813 | -0.004 | -6.437
-14.5 | -0.74 | 0.09703 | -0.004 | -7.624
-14 | -0.709 | 0.09593 | -0.005 | -7.389
-13.5 | -0.681 | 0.08924 | -0.005 | -7.627
-13 | -0.7 | 0.04804 | -0.007 | -14.573
-12.5 | -0.671 | 0.04582 | -0.007 | -14.637
-12 | -0.621 | 0.05674 | -0.007 | -10.939
-11.5 | -0.585 | 0.05883 | -0.007 | -9.952
-11 | -0.581 | 0.04044 | -0.008 | -14.364
-10.5 | -0.86 | 0.02195 | -0.01 | -39.164
-10 | -0.939 | 0.01567 | -0.011 | -59.943
-9.5 | -0.947 | 0.01385 | -0.011 | -68.39
-9 | -0.928 | 0.01265 | -0.012 | -73.372
-8.5 | -0.893 | 0.01182 | -0.013 | -75.551
-8 | -0.848 | 0.01116 | -0.013 | -75.933
-7.5 | -0.795 | 0.01065 | -0.014 | -74.686
-7 | -0.738 | 0.01019 | -0.014 | -72.475
-6.5 | -0.678 | 0.00983 | -0.015 | -68.952
-6 | -0.614 | 0.00844 | -0.015 | -72.735
-5.5 | -0.548 | 0.00868 | -0.016 | -63.103
-5 | -0.48 | 0.00849 | -0.016 | -56.577
-4.5 | -0.411 | 0.00876 | -0.017 | -46.949
-4 | -0.342 | 0.00863 | -0.017 | -39.584
-3.5 | -0.271 | 0.00853 | -0.018 | -31.765
-3 | -0.2 | 0.00844 | -0.019 | -23.688
-2.5 | -0.128 | 0.00827 | -0.019 | -15.493
-2 | -0.056 | 0.0082 | -0.02 | -6.841
-1.5 | 0.016 | 0.00857 | -0.02 | 1.886
-1 | 0.089 | 0.00853 | -0.021 | 10.376
-0.5 | 0.161 | 0.00803 | -0.021 | 20.012
0 | 0.233 | 0.00805 | -0.022 | 28.909
0.5 | 0.305 | 0.00849 | -0.022 | 35.886
1 | 0.376 | 0.00802 | -0.023 | 46.917
1.5 | 0.448 | 0.00804 | -0.024 | 55.713
2 | 0.519 | 0.00794 | -0.024 | 65.422
2.5 | 0.59 | 0.00751 | -0.025 | 78.548
3 | 0.661 | 0.0076 | -0.025 | 86.871
3.5 | 0.73 | 0.00737 | -0.026 | 99.158
4 | 0.8 | 0.00892 | -0.026 | 89.634
4.5 | 0.868 | 0.00925 | -0.027 | 93.895
5 | 0.936 | 0.00962 | -0.027 | 97.306
5.5 | 1.003 | 0.01008 | -0.028 | 99.505
6 | 1.068 | 0.0106 | -0.028 | 100.746
6.5 | 1.131 | 0.01116 | -0.029 | 101.305
7 | 1.191 | 0.01187 | -0.029 | 100.371
7.5 | 1.249 | 0.0127 | -0.03 | 98.327
8 | 1.303 | 0.01372 | -0.03 | 94.939
8.5 | 1.351 | 0.0149 | -0.031 | 90.703
9 | 1.394 | 0.01634 | -0.031 | 85.275
9.5 | 1.429 | 0.01834 | -0.031 | 77.929
10 | 1.454 | 0.02053 | -0.032 | 70.814
10.5 | 1.467 | 0.02335 | -0.032 | 62.819
11 | 1.461 | 0.02707 | -0.032 | 53.995
11.5 | 1.432 | 0.03194 | -0.032 | 44.82
12 | 1.354 | 0.03875 | -0.032 | 34.937
12.5 | 0.881 | 0.05497 | -0.031 | 16.036
13 | 0.914 | 0.05482 | -0.031 | 16.667
13.5 | 0.933 | 0.06359 | -0.031 | 14.679
14 | 0.953 | 0.07331 | -0.031 | 13
14.5 | 0.945 | 0.10838 | -0.027 | 8.717
15 | 0.961 | 0.12671 | -0.026 | 7.582
15.5 | 0.98 | 0.14978 | -0.025 | 6.541

## 136. Re 16M Mach 0.50 (2)
BIGFOIL.COM POLAR EXPORT
NACA25018
NACA25018 |  |  |  | Cl Max: | 0.982 | at alpha= | 7.5 | deg
XFOIL ncrit=9 |  |  |  | L/D Max: | 129.381 | at alpha= | 7.5 | deg
Re: | 16000000 |  |  | Cd Min: | 0.12121 | at alpha= | -18 | deg
Mach: | 0.5 |  |  | Cl=0 at alpha= | -1.7978 | deg
|  |  |  | @ Cl=0.1, Cd= | 0.0061757
|  |  |  | @ Cl=0.4, Cd= | 0.0057823
|  |  |  | @ Cl=0.6, Cd= | 0.0057972
alpha (deg) | Cl | Cd | Cm | Cl/Cd
-18 | -0.9555 | 0.12121 | -0.0632 | -7.883
-17.5 | -0.9794 | 0.11119 | -0.0694 | -8.8083
-17 | -1.0125 | 0.09908 | -0.0787 | -10.219
-16.5 | -1.0394 | 0.08623 | -0.0904 | -12.0538
-16 | -1.0626 | 0.07493 | -0.0994 | -14.1812
-15.5 | -1.0948 | 0.06344 | -0.1076 | -17.2573
-15 | -1.1235 | 0.05239 | -0.1156 | -21.4449
-14.5 | -1.1526 | 0.04191 | -0.1228 | -27.5018
-14 | -1.1842 | 0.03237 | -0.1278 | -36.5833
-13.5 | -1.2179 | 0.02601 | -0.124 | -46.8243
-13 | -1.242 | 0.01994 | -0.1206 | -62.2869
-12.5 | -1.2392 | 0.01562 | -0.1153 | -79.3342
-12 | -1.1838 | 0.01331 | -0.1118 | -88.9406
-11.5 | -1.0439 | 0.01162 | -0.1194 | -89.8365
-11 | -0.9756 | 0.01082 | -0.1158 | -90.1664
-10.5 | -0.922 | 0.01019 | -0.11 | -90.4809
-10 | -0.8707 | 0.00969 | -0.1038 | -89.8555
-9.5 | -0.8224 | 0.00925 | -0.0971 | -88.9081
-9 | -0.774 | 0.00885 | -0.0906 | -87.4576
-8.5 | -0.7267 | 0.00853 | -0.0841 | -85.1934
-8 | -0.6776 | 0.00822 | -0.0779 | -82.4331
-7.5 | -0.6291 | 0.00793 | -0.0718 | -79.3317
-7 | -0.5803 | 0.00768 | -0.0659 | -75.5599
-6.5 | -0.5317 | 0.00745 | -0.06 | -71.3691
-6 | -0.4887 | 0.00733 | -0.0532 | -66.6712
-5.5 | -0.4354 | 0.00718 | -0.0485 | -60.6407
-5 | -0.379 | 0.00701 | -0.0447 | -54.0656
-4.5 | -0.3215 | 0.00687 | -0.0411 | -46.7977
-4 | -0.2628 | 0.00675 | -0.038 | -38.9333
-3.5 | -0.2032 | 0.00661 | -0.0352 | -30.7413
-3 | -0.1443 | 0.00652 | -0.0323 | -22.1319
-2.5 | -0.0835 | 0.00641 | -0.0299 | -13.0265
-2 | -0.0243 | 0.00633 | -0.0273 | -3.8389
-1.5 | 0.0358 | 0.00624 | -0.025 | 5.7372
-1 | 0.0964 | 0.00618 | -0.0228 | 15.5987
-0.5 | 0.1551 | 0.00611 | -0.0202 | 25.3846
0 | 0.2146 | 0.00602 | -0.0178 | 35.6478
0.5 | 0.2727 | 0.00601 | -0.0152 | 45.3744
1 | 0.3296 | 0.00589 | -0.0123 | 55.9593
1.5 | 0.3843 | 0.0058 | -0.009 | 66.2586
2 | 0.4374 | 0.00574 | -0.0053 | 76.2021
2.5 | 0.4915 | 0.00567 | -0.0018 | 86.6843
3 | 0.5453 | 0.00574 | 0.0019 | 95
3.5 | 0.5913 | 0.00579 | 0.0073 | 102.1244
4 | 0.6397 | 0.00583 | 0.0123 | 109.7256
4.5 | 0.6873 | 0.00599 | 0.0174 | 114.7412
5 | 0.7309 | 0.00616 | 0.0233 | 118.6526
5.5 | 0.7778 | 0.00625 | 0.0287 | 124.448
6 | 0.8248 | 0.00649 | 0.0341 | 127.0878
6.5 | 0.8718 | 0.00679 | 0.0394 | 128.3947
7 | 0.9213 | 0.00715 | 0.0442 | 128.8531
7.5 | 0.982 | 0.00759 | 0.0469 | 129.3808

## 137. Re 18M Mach 0.00 (1)
BIGFOIL.COM POLAR EXPORT
NACA25018
NACA25018 |  |  |  | Cl Max: | 1.825 | at alpha= | 18.5 | deg
JavaFoil+Calcfoil stall+Eppler ext transition |  |  |  | L/D Max: | 127.109 | at alpha= | 7 | deg
Re: | 18000000 |  |  | Cd Min: | 0.00787 | at alpha= | 3.5 | deg
Mach: | 0 |  |  | Cl=0 at alpha= | -1.6111 | deg
|  |  |  | @ Cl=0.1, Cd= | 0.00845
|  |  |  | @ Cl=0.4, Cd= | 0.0083619
|  |  |  | @ Cl=0.6, Cd= | 0.0081369
alpha (deg) | Cl | Cd | Cm | Cl/Cd
-20 | -1.382 | 0.06091 | -0.001 | -22.694
-19.5 | -1.393 | 0.0525 | -0.002 | -26.538
-19 | -1.402 | 0.04502 | -0.002 | -31.149
-18.5 | -1.409 | 0.03875 | -0.002 | -36.347
-18 | -1.413 | 0.03301 | -0.003 | -42.815
-17.5 | -1.415 | 0.02812 | -0.003 | -50.332
-17 | -1.415 | 0.02405 | -0.004 | -58.828
-16.5 | -1.409 | 0.02104 | -0.004 | -66.958
-16 | -1.399 | 0.0188 | -0.004 | -74.409
-15.5 | -1.384 | 0.01704 | -0.005 | -81.241
-15 | -1.365 | 0.01574 | -0.005 | -86.747
-14.5 | -1.342 | 0.01463 | -0.006 | -91.736
-14 | -1.314 | 0.01375 | -0.006 | -95.597
-13.5 | -1.283 | 0.01303 | -0.007 | -98.49
-13 | -1.249 | 0.0124 | -0.007 | -100.721
-12.5 | -1.212 | 0.01192 | -0.007 | -101.696
-12 | -1.172 | 0.01146 | -0.008 | -102.259
-11.5 | -1.129 | 0.01105 | -0.008 | -102.257
-11 | -1.085 | 0.01069 | -0.009 | -101.497
-10.5 | -1.037 | 0.01035 | -0.009 | -100.196
-10 | -0.988 | 0.0101 | -0.01 | -97.819
-9.5 | -0.936 | 0.00875 | -0.01 | -107.014
-9 | -0.884 | 0.00895 | -0.01 | -98.705
-8.5 | -0.83 | 0.00874 | -0.011 | -94.889
-8 | -0.774 | 0.00905 | -0.011 | -85.487
-7.5 | -0.717 | 0.00883 | -0.012 | -81.245
-7 | -0.66 | 0.00918 | -0.012 | -71.889
-6.5 | -0.601 | 0.00901 | -0.013 | -66.682
-6 | -0.542 | 0.00882 | -0.013 | -61.382
-5.5 | -0.481 | 0.00921 | -0.014 | -52.262
-5 | -0.421 | 0.00905 | -0.014 | -46.517
-4.5 | -0.36 | 0.00897 | -0.015 | -40.081
-4 | -0.298 | 0.00882 | -0.015 | -33.798
-3.5 | -0.236 | 0.00938 | -0.016 | -25.15
-3 | -0.174 | 0.00878 | -0.016 | -19.791
-2.5 | -0.111 | 0.00859 | -0.017 | -12.962
-2 | -0.049 | 0.00854 | -0.017 | -5.705
-1.5 | 0.014 | 0.00852 | -0.018 | 1.647
-1 | 0.077 | 0.00845 | -0.018 | 9.093
-0.5 | 0.14 | 0.00845 | -0.018 | 16.523
0 | 0.202 | 0.00891 | -0.019 | 22.702
0.5 | 0.265 | 0.00889 | -0.019 | 29.793
1 | 0.327 | 0.00887 | -0.02 | 36.885
1.5 | 0.39 | 0.00837 | -0.02 | 46.578
2 | 0.452 | 0.00832 | -0.021 | 54.292
2.5 | 0.514 | 0.00827 | -0.021 | 62.175
3 | 0.576 | 0.00831 | -0.022 | 69.319
3.5 | 0.637 | 0.00787 | -0.022 | 81.006
4 | 0.699 | 0.0084 | -0.023 | 83.138
4.5 | 0.76 | 0.00858 | -0.023 | 88.552
5 | 0.821 | 0.00831 | -0.024 | 98.722
5.5 | 0.881 | 0.00854 | -0.024 | 103.093
6 | 0.941 | 0.00831 | -0.025 | 113.137
6.5 | 1 | 0.00809 | -0.025 | 123.549
7 | 1.058 | 0.00832 | -0.026 | 127.109
7.5 | 1.115 | 0.00965 | -0.026 | 115.546
8 | 1.172 | 0.01001 | -0.027 | 117.12
8.5 | 1.227 | 0.01037 | -0.027 | 118.357
9 | 1.281 | 0.0108 | -0.027 | 118.581
9.5 | 1.333 | 0.01126 | -0.028 | 118.411
10 | 1.384 | 0.01207 | -0.028 | 114.61
10.5 | 1.432 | 0.01263 | -0.029 | 113.376
11 | 1.479 | 0.0132 | -0.029 | 112.026
11.5 | 1.523 | 0.01384 | -0.029 | 110.027
12 | 1.564 | 0.01461 | -0.03 | 107.089
12.5 | 1.603 | 0.01577 | -0.03 | 101.652
13 | 1.639 | 0.0167 | -0.031 | 98.145
13.5 | 1.672 | 0.01777 | -0.031 | 94.075
14 | 1.702 | 0.01901 | -0.031 | 89.525
14.5 | 1.728 | 0.02042 | -0.031 | 84.629
15 | 1.751 | 0.02208 | -0.032 | 79.299
15.5 | 1.772 | 0.02397 | -0.032 | 73.92
16 | 1.789 | 0.02616 | -0.032 | 68.384
16.5 | 1.802 | 0.02867 | -0.032 | 62.859
17 | 1.813 | 0.03135 | -0.033 | 57.809
17.5 | 1.82 | 0.03435 | -0.033 | 52.973
18 | 1.824 | 0.03754 | -0.033 | 48.593
18.5 | 1.825 | 0.04129 | -0.033 | 44.215
19 | 1.824 | 0.0453 | -0.033 | 40.269
19.5 | 1.821 | 0.04953 | -0.033 | 36.758
20 | 1.815 | 0.05404 | -0.033 | 33.589

## 138. Re 18M Mach 0.00 (2)
BIGFOIL.COM POLAR EXPORT
NACA25018
NACA25018 |  |  |  | Cl Max: | 1.7813 | at alpha= | 19.5 | deg
XFOIL ncrit=9 |  |  |  | L/D Max: | 145.201 | at alpha= | 10.5 | deg
Re: | 18000000 |  |  | Cd Min: | 0.04058 | at alpha= | 20 | deg
Mach: | 0 |  |  | Cl=0 at alpha= | -1.7414 | deg
|  |  |  | @ Cl=0.1, Cd= | 0.0057711
|  |  |  | @ Cl=0.4, Cd= | 0.0054034
|  |  |  | @ Cl=0.6, Cd= | 0.0055042
alpha (deg) | Cl | Cd | Cm | Cl/Cd
-20 | -1.734 | 0.02019 | -0.0645 | -85.8841
-19.5 | -1.7127 | 0.01872 | -0.0614 | -91.4904
-19 | -1.6911 | 0.01736 | -0.058 | -97.4136
-18.5 | -1.6518 | 0.01613 | -0.0575 | -102.4055
-18 | -1.6088 | 0.01505 | -0.0573 | -106.897
-17.5 | -1.5639 | 0.01419 | -0.057 | -110.2114
-17 | -1.5172 | 0.01343 | -0.0567 | -112.971
-16.5 | -1.47 | 0.01269 | -0.0564 | -115.8392
-16 | -1.432 | 0.01198 | -0.0541 | -119.5326
-15.5 | -1.3963 | 0.01137 | -0.051 | -122.8056
-15 | -1.3386 | 0.01083 | -0.0522 | -123.6011
-14.5 | -1.2835 | 0.01042 | -0.0527 | -123.1766
-14 | -1.2269 | 0.00996 | -0.0535 | -123.1827
-13.5 | -1.0728 | 0.00932 | -0.0749 | -115.1073
-13 | -1.0352 | 0.00904 | -0.0716 | -114.5133
-12.5 | -0.9999 | 0.00875 | -0.0677 | -114.2743
-12 | -0.9645 | 0.00852 | -0.0636 | -113.2042
-11.5 | -0.9267 | 0.00831 | -0.06 | -111.5162
-11 | -0.892 | 0.00804 | -0.0556 | -110.9453
-10.5 | -0.8545 | 0.00786 | -0.0517 | -108.715
-10 | -0.821 | 0.00773 | -0.0469 | -106.2096
-9.5 | -0.7803 | 0.00757 | -0.0436 | -103.0779
-9 | -0.7352 | 0.00744 | -0.0412 | -98.8172
-8.5 | -0.6895 | 0.00727 | -0.0389 | -94.8418
-8 | -0.6422 | 0.00713 | -0.0369 | -90.0701
-7.5 | -0.5943 | 0.007 | -0.035 | -84.9
-7 | -0.5457 | 0.00687 | -0.0332 | -79.4323
-6.5 | -0.4956 | 0.00676 | -0.0317 | -73.3136
-6 | -0.4449 | 0.00664 | -0.0303 | -67.003
-5.5 | -0.3941 | 0.00652 | -0.029 | -60.4448
-5 | -0.3428 | 0.00642 | -0.0277 | -53.3956
-4.5 | -0.2907 | 0.00633 | -0.0266 | -45.9242
-4 | -0.2384 | 0.00621 | -0.0255 | -38.3897
-3.5 | -0.1861 | 0.00614 | -0.0244 | -30.3094
-3 | -0.133 | 0.00605 | -0.0235 | -21.9835
-2.5 | -0.0802 | 0.00599 | -0.0225 | -13.389
-2 | -0.0272 | 0.00592 | -0.0216 | -4.5946
-1.5 | 0.0254 | 0.00583 | -0.0206 | 4.3568
-1 | 0.0779 | 0.0058 | -0.0195 | 13.431
-0.5 | 0.1314 | 0.00573 | -0.0187 | 22.9319
0 | 0.183 | 0.00568 | -0.0175 | 32.2183
1 | 0.2864 | 0.00555 | -0.0152 | 51.6036
1.5 | 0.3361 | 0.00549 | -0.0136 | 61.2204
2 | 0.3864 | 0.00542 | -0.0122 | 71.2915
2.5 | 0.4354 | 0.00536 | -0.0105 | 81.2313
3 | 0.4854 | 0.0054 | -0.009 | 89.8889
3.5 | 0.5362 | 0.00544 | -0.0077 | 98.5662
4 | 0.5855 | 0.00548 | -0.0061 | 106.8431
4.5 | 0.6335 | 0.00556 | -0.0043 | 113.9388
5 | 0.6803 | 0.00566 | -0.0022 | 120.1943
5.5 | 0.7253 | 0.00572 | 0.0002 | 126.8007
6 | 0.7698 | 0.00579 | 0.0028 | 132.9534
6.5 | 0.8131 | 0.00594 | 0.0055 | 136.8855
7 | 0.8496 | 0.00611 | 0.0097 | 139.0507
7.5 | 0.8848 | 0.00628 | 0.0141 | 140.8917
8 | 0.922 | 0.00651 | 0.018 | 141.6283
8.5 | 0.9541 | 0.00673 | 0.0229 | 141.7682
9 | 0.9854 | 0.00696 | 0.028 | 141.5805
9.5 | 1.0281 | 0.00725 | 0.0304 | 141.8069
10 | 1.1638 | 0.00802 | 0.0122 | 145.1122
10.5 | 1.2255 | 0.00844 | 0.0103 | 145.2014
11 | 1.2831 | 0.00891 | 0.0093 | 144.0067
11.5 | 1.3352 | 0.00949 | 0.0092 | 140.6955
12 | 1.3804 | 0.01002 | 0.0105 | 137.7645
12.5 | 1.4119 | 0.01059 | 0.0145 | 133.3239
13 | 1.4593 | 0.01127 | 0.0149 | 129.4854
13.5 | 1.5047 | 0.01202 | 0.0155 | 125.183
14 | 1.5508 | 0.01276 | 0.0158 | 121.5361
14.5 | 1.594 | 0.0137 | 0.0163 | 116.3504
15 | 1.6356 | 0.01477 | 0.0167 | 110.738
15.5 | 1.6734 | 0.01584 | 0.0178 | 105.6439
16 | 1.6912 | 0.01733 | 0.0218 | 97.588
16.5 | 1.713 | 0.01879 | 0.025 | 91.1655
17 | 1.7269 | 0.02076 | 0.0286 | 83.184
17.5 | 1.7407 | 0.02287 | 0.0318 | 76.1128
18 | 1.7543 | 0.02535 | 0.0341 | 69.2032
18.5 | 1.7638 | 0.02851 | 0.0359 | 61.866
19 | 1.7766 | 0.03159 | 0.0371 | 56.2393
19.5 | 1.7813 | 0.0356 | 0.0379 | 50.0365
20 | 1.7777 | 0.04058 | 0.0384 | 43.8073

## 139. Re 18M Mach 0.10 (1)
BIGFOIL.COM POLAR EXPORT
NACA25018
NACA25018 |  |  |  | Cl Max: | 1.808 | at alpha= | 18 | deg
JavaFoil+Calcfoil stall+Eppler ext transition |  |  |  | L/D Max: | 123.247 | at alpha= | 6.5 | deg
Re: | 18000000 |  |  | Cd Min: | 0.00793 | at alpha= | 3.5 | deg
Mach: | 0.1 |  |  | Cl=0 at alpha= | -1.6111 | deg
|  |  |  | @ Cl=0.1, Cd= | 0.0084727
|  |  |  | @ Cl=0.4, Cd= | 0.0083848
|  |  |  | @ Cl=0.6, Cd= | 0.0081989
alpha (deg) | Cl | Cd | Cm | Cl/Cd
-20 | -1.344 | 0.06736 | -0.001 | -19.947
-19.5 | -1.357 | 0.05867 | -0.002 | -23.124
-19 | -1.369 | 0.05019 | -0.002 | -27.278
-18.5 | -1.38 | 0.04272 | -0.002 | -32.293
-18 | -1.387 | 0.03647 | -0.003 | -38.02
-17.5 | -1.392 | 0.03074 | -0.003 | -45.293
-17 | -1.395 | 0.02597 | -0.004 | -53.716
-16.5 | -1.393 | 0.02245 | -0.004 | -62.052
-16 | -1.386 | 0.0197 | -0.004 | -70.361
-15.5 | -1.375 | 0.01771 | -0.005 | -77.603
-15 | -1.358 | 0.01623 | -0.005 | -83.689
-14.5 | -1.336 | 0.01503 | -0.006 | -88.9
-14 | -1.311 | 0.01408 | -0.006 | -93.106
-13.5 | -1.281 | 0.0133 | -0.007 | -96.332
-13 | -1.249 | 0.01263 | -0.007 | -98.867
-12.5 | -1.212 | 0.01207 | -0.007 | -100.462
-12 | -1.173 | 0.01159 | -0.008 | -101.255
-11.5 | -1.131 | 0.01118 | -0.008 | -101.202
-11 | -1.087 | 0.01078 | -0.009 | -100.825
-10.5 | -1.04 | 0.01046 | -0.009 | -99.373
-10 | -0.991 | 0.01016 | -0.01 | -97.548
-9.5 | -0.94 | 0.00882 | -0.01 | -106.499
-9 | -0.887 | 0.00905 | -0.011 | -98.061
-8.5 | -0.833 | 0.00883 | -0.011 | -94.375
-8 | -0.777 | 0.0091 | -0.011 | -85.422
-7.5 | -0.72 | 0.00887 | -0.012 | -81.221
-7 | -0.663 | 0.00923 | -0.012 | -71.8
-6.5 | -0.604 | 0.00907 | -0.013 | -66.536
-6 | -0.544 | 0.00884 | -0.013 | -61.519
-5.5 | -0.484 | 0.00929 | -0.014 | -52.069
-5 | -0.423 | 0.00914 | -0.014 | -46.262
-4.5 | -0.361 | 0.00902 | -0.015 | -40.038
-4 | -0.299 | 0.00891 | -0.015 | -33.622
-3.5 | -0.237 | 0.00939 | -0.016 | -25.254
-3 | -0.175 | 0.00884 | -0.016 | -19.757
-2.5 | -0.112 | 0.00866 | -0.017 | -12.922
-2 | -0.049 | 0.0086 | -0.017 | -5.692
-1.5 | 0.014 | 0.0085 | -0.018 | 1.659
-1 | 0.077 | 0.00848 | -0.018 | 9.111
-0.5 | 0.14 | 0.00846 | -0.019 | 16.579
0 | 0.203 | 0.00897 | -0.019 | 22.666
0.5 | 0.266 | 0.00887 | -0.02 | 30.002
1 | 0.329 | 0.0084 | -0.02 | 39.134
1.5 | 0.392 | 0.00839 | -0.021 | 46.677
2 | 0.454 | 0.00835 | -0.021 | 54.379
2.5 | 0.516 | 0.00835 | -0.021 | 61.875
3 | 0.579 | 0.00834 | -0.022 | 69.396
3.5 | 0.64 | 0.00793 | -0.022 | 80.8
4 | 0.702 | 0.00807 | -0.023 | 87.055
4.5 | 0.763 | 0.00819 | -0.023 | 93.232
5 | 0.824 | 0.00836 | -0.024 | 98.584
5.5 | 0.885 | 0.00861 | -0.024 | 102.731
6 | 0.945 | 0.00834 | -0.025 | 113.236
6.5 | 1.004 | 0.00815 | -0.025 | 123.247
7 | 1.063 | 0.00939 | -0.026 | 113.197
7.5 | 1.12 | 0.00971 | -0.026 | 115.372
8 | 1.177 | 0.01008 | -0.027 | 116.749
8.5 | 1.232 | 0.01047 | -0.027 | 117.656
9 | 1.286 | 0.0109 | -0.028 | 117.963
9.5 | 1.338 | 0.01141 | -0.028 | 117.301
10 | 1.388 | 0.01224 | -0.028 | 113.473
10.5 | 1.437 | 0.01279 | -0.029 | 112.348
11 | 1.483 | 0.01338 | -0.029 | 110.828
11.5 | 1.527 | 0.01408 | -0.03 | 108.411
12 | 1.567 | 0.01488 | -0.03 | 105.339
12.5 | 1.606 | 0.01606 | -0.03 | 99.982
13 | 1.641 | 0.01706 | -0.031 | 96.169
13.5 | 1.673 | 0.01821 | -0.031 | 91.858
14 | 1.701 | 0.01952 | -0.031 | 87.168
14.5 | 1.726 | 0.02103 | -0.032 | 82.092
15 | 1.748 | 0.02281 | -0.032 | 76.643
15.5 | 1.767 | 0.02483 | -0.032 | 71.165
16 | 1.782 | 0.02714 | -0.032 | 65.662
16.5 | 1.794 | 0.02984 | -0.032 | 60.12
17 | 1.802 | 0.0327 | -0.033 | 55.087
17.5 | 1.806 | 0.03588 | -0.033 | 50.349
18 | 1.808 | 0.03935 | -0.033 | 45.957
18.5 | 1.807 | 0.04324 | -0.033 | 41.788
19 | 1.803 | 0.0475 | -0.033 | 37.96
19.5 | 1.797 | 0.05195 | -0.033 | 34.587
20 | 1.788 | 0.05665 | -0.033 | 31.56

## 140. Re 18M Mach 0.10 (2)
BIGFOIL.COM POLAR EXPORT
NACA25018
NACA25018 |  |  |  | Cl Max: | 1.7724 | at alpha= | 19.5 | deg
XFOIL ncrit=9 |  |  |  | L/D Max: | 144.84 | at alpha= | 10 | deg
Re: | 18000000 |  |  | Cd Min: | 0.04377 | at alpha= | 20 | deg
Mach: | 0.1 |  |  | Cl=0 at alpha= | -1.7425 | deg
|  |  |  | @ Cl=0.1, Cd= | 0.005782
|  |  |  | @ Cl=0.4, Cd= | 0.0054135
|  |  |  | @ Cl=0.6, Cd= | 0.0055093
alpha (deg) | Cl | Cd | Cm | Cl/Cd
-20 | -1.7377 | 0.02129 | -0.0687 | -81.6205
-19.5 | -1.7164 | 0.01967 | -0.0657 | -87.2598
-19 | -1.6944 | 0.01821 | -0.0623 | -93.0478
-18.5 | -1.6595 | 0.01686 | -0.0609 | -98.4282
-18 | -1.6182 | 0.01556 | -0.0605 | -103.9974
-17.5 | -1.5729 | 0.01462 | -0.0601 | -107.5855
-17 | -1.5258 | 0.0138 | -0.0598 | -110.5652
-16.5 | -1.4783 | 0.01304 | -0.0593 | -113.3666
-16 | -1.4304 | 0.01227 | -0.0588 | -116.577
-15.5 | -1.4041 | 0.01162 | -0.0537 | -120.8348
-15 | -1.3477 | 0.01101 | -0.0544 | -122.4069
-13.5 | -1.0801 | 0.00943 | -0.0766 | -114.5387
-13 | -1.0381 | 0.00915 | -0.074 | -113.4536
-12.5 | -1.003 | 0.00884 | -0.0699 | -113.4615
-12 | -0.9668 | 0.0086 | -0.0658 | -112.4186
-11.5 | -0.929 | 0.00838 | -0.062 | -110.8592
-10.5 | -0.8561 | 0.00791 | -0.0536 | -108.2301
-10 | -0.82 | 0.00774 | -0.0492 | -105.9432
-9.5 | -0.7833 | 0.0076 | -0.0449 | -103.0658
-9 | -0.7382 | 0.00747 | -0.0423 | -98.822
-8.5 | -0.6924 | 0.0073 | -0.0399 | -94.8493
-8 | -0.645 | 0.00716 | -0.0378 | -90.0838
-7.5 | -0.5972 | 0.00702 | -0.0357 | -85.0712
-7 | -0.5482 | 0.0069 | -0.0339 | -79.4493
-6.5 | -0.4978 | 0.00678 | -0.0323 | -73.4218
-6 | -0.447 | 0.00666 | -0.0309 | -67.1171
-5.5 | -0.3959 | 0.00653 | -0.0295 | -60.6279
-5 | -0.3444 | 0.00644 | -0.0281 | -53.4783
-4.5 | -0.2919 | 0.00635 | -0.027 | -45.9685
-4 | -0.2394 | 0.00623 | -0.0258 | -38.427
-3.5 | -0.1868 | 0.00616 | -0.0247 | -30.3247
-3 | -0.1336 | 0.00606 | -0.0237 | -22.0462
-2.5 | -0.0804 | 0.00599 | -0.0227 | -13.4224
-2 | -0.0273 | 0.00593 | -0.0217 | -4.6037
-1.5 | 0.0257 | 0.00583 | -0.0207 | 4.4082
-1 | 0.0785 | 0.00581 | -0.0196 | 13.5112
-0.5 | 0.1322 | 0.00574 | -0.0188 | 23.0314
0 | 0.1841 | 0.00569 | -0.0176 | 32.355
0.5 | 0.2364 | 0.00563 | -0.0164 | 41.9893
1 | 0.288 | 0.00555 | -0.0151 | 51.8919
1.5 | 0.3379 | 0.0055 | -0.0135 | 61.4364
2 | 0.3884 | 0.00543 | -0.0121 | 71.5285
2.5 | 0.4376 | 0.00536 | -0.0103 | 81.6418
3 | 0.4878 | 0.00541 | -0.0088 | 90.1664
3.5 | 0.5387 | 0.00545 | -0.0074 | 98.844
4 | 0.5884 | 0.00549 | -0.0058 | 107.1767
4.5 | 0.6366 | 0.00557 | -0.0039 | 114.2908
5 | 0.6834 | 0.00567 | -0.0017 | 120.5291
5.5 | 0.7284 | 0.00573 | 0.0008 | 127.1204
6 | 0.7729 | 0.0058 | 0.0035 | 133.2586
6.5 | 0.8163 | 0.00596 | 0.0063 | 136.9631
7 | 0.8499 | 0.00612 | 0.0112 | 138.8725
7.5 | 0.887 | 0.0063 | 0.0154 | 140.7937
8 | 0.924 | 0.00654 | 0.0194 | 141.2844
8.5 | 0.9568 | 0.00677 | 0.0243 | 141.3294
9 | 0.9875 | 0.007 | 0.0296 | 141.0714
9.5 | 1.0381 | 0.00734 | 0.0303 | 141.4305
10 | 1.1732 | 0.0081 | 0.0126 | 144.8395
10.5 | 1.2335 | 0.00852 | 0.0112 | 144.777
11 | 1.2899 | 0.00902 | 0.0105 | 143.0044
11.5 | 1.3426 | 0.00963 | 0.0104 | 139.4185
12 | 1.3855 | 0.01017 | 0.0124 | 136.234
12.5 | 1.419 | 0.01077 | 0.0161 | 131.7549
13 | 1.4665 | 0.01148 | 0.0166 | 127.7439
13.5 | 1.5122 | 0.01227 | 0.0172 | 123.2437
14 | 1.5575 | 0.01309 | 0.0178 | 118.984
14.5 | 1.6003 | 0.0141 | 0.0184 | 113.4965
15 | 1.6423 | 0.01526 | 0.0187 | 107.6212
15.5 | 1.6746 | 0.01647 | 0.0208 | 101.6758
16 | 1.6948 | 0.01799 | 0.0245 | 94.2079
16.5 | 1.7137 | 0.0197 | 0.0279 | 86.9898
17 | 1.7266 | 0.02188 | 0.0314 | 78.9122
17.5 | 1.7396 | 0.02419 | 0.0344 | 71.914
18 | 1.7509 | 0.02706 | 0.0366 | 64.7044
18.5 | 1.7601 | 0.03043 | 0.0382 | 57.8409
19 | 1.7694 | 0.034 | 0.0392 | 52.0412
19.5 | 1.7724 | 0.03834 | 0.0399 | 46.2285
20 | 1.766 | 0.04377 | 0.0401 | 40.3473

## 141. Re 18M Mach 0.25 (1)
BIGFOIL.COM POLAR EXPORT
NACA25018
NACA25018 |  |  |  | Cl Max: | 1.724 | at alpha= | 16 | deg
JavaFoil+Calcfoil stall+Eppler ext transition |  |  |  | L/D Max: | 118.375 | at alpha= | 6 | deg
Re: | 18000000 |  |  | Cd Min: | 0.00778 | at alpha= | 4 | deg
Mach: | 0.25 |  |  | Cl=0 at alpha= | -1.6094 | deg
|  |  |  | @ Cl=0.1, Cd= | 0.0086735
|  |  |  | @ Cl=0.4, Cd= | 0.0086003
|  |  |  | @ Cl=0.6, Cd= | 0.0080276
alpha (deg) | Cl | Cd | Cm | Cl/Cd
-20 | -1.048 | 0.11933 | -0.001 | -8.779
-19.5 | -1.081 | 0.10751 | -0.002 | -10.058
-19 | -1.113 | 0.09623 | -0.002 | -11.563
-18.5 | -1.145 | 0.08323 | -0.002 | -13.756
-18 | -1.178 | 0.06933 | -0.003 | -16.988
-17.5 | -1.208 | 0.05663 | -0.003 | -21.336
-17 | -1.233 | 0.0467 | -0.003 | -26.411
-16.5 | -1.257 | 0.03738 | -0.004 | -33.616
-16 | -1.275 | 0.02996 | -0.004 | -42.568
-15.5 | -1.288 | 0.02441 | -0.005 | -52.745
-15 | -1.291 | 0.02096 | -0.005 | -61.581
-14.5 | -1.286 | 0.01834 | -0.006 | -70.13
-14 | -1.275 | 0.01651 | -0.006 | -77.232
-13.5 | -1.258 | 0.01511 | -0.007 | -83.236
-13 | -1.235 | 0.01403 | -0.007 | -88.01
-12.5 | -1.207 | 0.01319 | -0.008 | -91.53
-12 | -1.174 | 0.01254 | -0.008 | -93.628
-11.5 | -1.137 | 0.01196 | -0.008 | -95.107
-11 | -1.097 | 0.01148 | -0.009 | -95.514
-10.5 | -1.052 | 0.01105 | -0.009 | -95.225
-10 | -1.005 | 0.01068 | -0.01 | -94.147
-9.5 | -0.956 | 0.01035 | -0.01 | -92.368
-9 | -0.904 | 0.00894 | -0.011 | -101.047
-8.5 | -0.85 | 0.0092 | -0.011 | -92.377
-8 | -0.794 | 0.00892 | -0.012 | -89.01
-7.5 | -0.737 | 0.00919 | -0.012 | -80.175
-7 | -0.678 | 0.00895 | -0.013 | -75.745
-6.5 | -0.619 | 0.00877 | -0.013 | -70.538
-6 | -0.558 | 0.0091 | -0.014 | -61.28
-5.5 | -0.496 | 0.00895 | -0.014 | -55.444
-5 | -0.434 | 0.00881 | -0.015 | -49.242
-4.5 | -0.371 | 0.0092 | -0.015 | -40.287
-4 | -0.307 | 0.00912 | -0.016 | -33.72
-3.5 | -0.244 | 0.00852 | -0.016 | -28.581
-3 | -0.179 | 0.00845 | -0.017 | -21.237
-2.5 | -0.115 | 0.00892 | -0.017 | -12.884
-2 | -0.05 | 0.00873 | -0.018 | -5.764
-1.5 | 0.014 | 0.00869 | -0.018 | 1.667
-1 | 0.079 | 0.00868 | -0.019 | 9.144
-0.5 | 0.144 | 0.00866 | -0.019 | 16.641
0 | 0.209 | 0.00863 | -0.02 | 24.198
0.5 | 0.273 | 0.00861 | -0.02 | 31.749
1 | 0.338 | 0.00861 | -0.021 | 39.215
1.5 | 0.402 | 0.0086 | -0.021 | 46.772
2 | 0.466 | 0.00856 | -0.022 | 54.485
2.5 | 0.53 | 0.00802 | -0.022 | 66.108
3 | 0.594 | 0.00802 | -0.023 | 74.107
3.5 | 0.657 | 0.0081 | -0.023 | 81.134
4 | 0.721 | 0.00778 | -0.024 | 92.648
4.5 | 0.783 | 0.00798 | -0.024 | 98.221
5 | 0.846 | 0.00817 | -0.025 | 103.542
5.5 | 0.908 | 0.00839 | -0.025 | 108.13
6 | 0.969 | 0.00818 | -0.026 | 118.375
6.5 | 1.029 | 0.00944 | -0.026 | 109.034
7 | 1.089 | 0.0098 | -0.026 | 111.086
7.5 | 1.147 | 0.01018 | -0.027 | 112.632
8 | 1.204 | 0.01061 | -0.027 | 113.467
8.5 | 1.259 | 0.01107 | -0.028 | 113.775
9 | 1.313 | 0.01158 | -0.028 | 113.389
9.5 | 1.365 | 0.01216 | -0.029 | 112.185
10 | 1.414 | 0.01281 | -0.029 | 110.373
10.5 | 1.46 | 0.01381 | -0.03 | 105.741
11 | 1.504 | 0.01461 | -0.03 | 102.928
11.5 | 1.544 | 0.01551 | -0.03 | 99.55
12 | 1.581 | 0.01655 | -0.031 | 95.549
12.5 | 1.614 | 0.01776 | -0.031 | 90.858
13 | 1.643 | 0.01946 | -0.031 | 84.407
13.5 | 1.668 | 0.02106 | -0.031 | 79.233
14 | 1.688 | 0.023 | -0.032 | 73.406
14.5 | 1.704 | 0.02523 | -0.032 | 67.54
15 | 1.715 | 0.02773 | -0.032 | 61.846
15.5 | 1.722 | 0.03063 | -0.032 | 56.203
16 | 1.724 | 0.03397 | -0.032 | 50.746
16.5 | 1.721 | 0.03766 | -0.033 | 45.702
17 | 1.713 | 0.04167 | -0.033 | 41.104
17.5 | 1.7 | 0.04625 | -0.033 | 36.751
18 | 1.682 | 0.05133 | -0.033 | 32.761
18.5 | 1.659 | 0.05691 | -0.033 | 29.153
19 | 1.633 | 0.06277 | -0.033 | 26.011
19.5 | 1.602 | 0.06898 | -0.033 | 23.227
20 | 1.568 | 0.07568 | -0.033 | 20.714

## 142. Re 18M Mach 0.25 (2)
BIGFOIL.COM POLAR EXPORT
NACA25018
NACA25018 |  |  |  | Cl Max: | 1.7193 | at alpha= | 17.5 | deg
XFOIL ncrit=9 |  |  |  | L/D Max: | 143.168 | at alpha= | 9.5 | deg
Re: | 18000000 |  |  | Cd Min: | 0.06534 | at alpha= | 20 | deg
Mach: | 0.25 |  |  | Cl=0 at alpha= | -1.7514 | deg
|  |  |  | @ Cl=0.1, Cd= | 0.00584
|  |  |  | @ Cl=0.4, Cd= | 0.0054783
|  |  |  | @ Cl=0.6, Cd= | 0.0055478
alpha (deg) | Cl | Cd | Cm | Cl/Cd
-20 | -1.7368 | 0.03011 | -0.0893 | -57.6818
-19.5 | -1.7256 | 0.02686 | -0.0868 | -64.2442
-19 | -1.7116 | 0.02401 | -0.0838 | -71.287
-18.5 | -1.6937 | 0.02165 | -0.0804 | -78.2309
-18 | -1.6568 | 0.01976 | -0.0789 | -83.8462
-17.5 | -1.6098 | 0.01811 | -0.0785 | -88.8901
-17 | -1.5684 | 0.01649 | -0.0771 | -95.1122
-16.5 | -1.5235 | 0.01517 | -0.0756 | -100.4285
-15.5 | -1.4387 | 0.01324 | -0.0702 | -108.6631
-15 | -1.3954 | 0.01238 | -0.0673 | -112.7141
-14.5 | -1.3368 | 0.01161 | -0.0672 | -115.1421
-14 | -1.283 | 0.01107 | -0.0659 | -115.8988
-13.5 | -1.2186 | 0.01058 | -0.0666 | -115.1796
-13 | -1.0671 | 0.00977 | -0.0848 | -109.2221
-12.5 | -1.0207 | 0.00941 | -0.0821 | -108.4697
-12 | -0.9805 | 0.0091 | -0.078 | -107.7473
-11.5 | -0.9432 | 0.00876 | -0.0733 | -107.6712
-11 | -0.9038 | 0.0085 | -0.0688 | -106.3294
-10.5 | -0.8649 | 0.00823 | -0.0643 | -105.0911
-10 | -0.827 | 0.008 | -0.0595 | -103.375
-9.5 | -0.7862 | 0.00778 | -0.0552 | -101.054
-9 | -0.7503 | 0.00762 | -0.0499 | -98.4646
-8.5 | -0.7066 | 0.00749 | -0.0461 | -94.3391
-8 | -0.66 | 0.00732 | -0.043 | -90.1639
-7.5 | -0.6118 | 0.00716 | -0.0403 | -85.4469
-7 | -0.5611 | 0.00704 | -0.0381 | -79.7017
-6.5 | -0.5104 | 0.0069 | -0.0359 | -73.971
-6 | -0.4583 | 0.00676 | -0.034 | -67.7959
-5.5 | -0.4055 | 0.00663 | -0.0323 | -61.1614
-5 | -0.3522 | 0.00652 | -0.0307 | -54.0184
-4.5 | -0.2987 | 0.00643 | -0.0292 | -46.4541
-4 | -0.2448 | 0.00631 | -0.0278 | -38.7956
-3.5 | -0.1905 | 0.00623 | -0.0264 | -30.5778
-3 | -0.1364 | 0.00613 | -0.0251 | -22.2512
-2.5 | -0.0814 | 0.00604 | -0.0239 | -13.4768
-2 | -0.0274 | 0.00599 | -0.0226 | -4.5743
-1.5 | 0.0277 | 0.00589 | -0.0215 | 4.7029
-1 | 0.0817 | 0.00586 | -0.0202 | 13.942
-0.5 | 0.1365 | 0.0058 | -0.0191 | 23.5345
0 | 0.1901 | 0.00573 | -0.0177 | 33.1763
0.5 | 0.2436 | 0.0057 | -0.0164 | 42.7368
1 | 0.2966 | 0.00559 | -0.0149 | 53.059
1.5 | 0.3477 | 0.00555 | -0.0131 | 62.6486
2 | 0.3989 | 0.00548 | -0.0113 | 72.792
2.5 | 0.4497 | 0.0054 | -0.0093 | 83.2778
3 | 0.5008 | 0.00546 | -0.0075 | 91.7216
3.5 | 0.5526 | 0.00552 | -0.0057 | 100.1087
4 | 0.6038 | 0.00555 | -0.0039 | 108.7928
4.5 | 0.6527 | 0.00563 | -0.0016 | 115.9325
5 | 0.6998 | 0.00574 | 0.0011 | 121.9164
5.5 | 0.744 | 0.00581 | 0.0044 | 128.0551
6 | 0.7855 | 0.00588 | 0.0083 | 133.5884
6.5 | 0.8224 | 0.00601 | 0.0132 | 136.8386
7 | 0.86 | 0.00625 | 0.0179 | 137.6
7.5 | 0.8983 | 0.00648 | 0.0223 | 138.6265
8 | 0.9366 | 0.00671 | 0.0267 | 139.5827
8.5 | 0.9715 | 0.00698 | 0.0318 | 139.1834
9 | 1.0031 | 0.00722 | 0.0375 | 138.9335
9.5 | 1.1568 | 0.00808 | 0.017 | 143.1683
10 | 1.2172 | 0.00855 | 0.0165 | 142.3626
10.5 | 1.2729 | 0.00908 | 0.0169 | 140.1872
11 | 1.3281 | 0.00971 | 0.0173 | 136.7765
11.5 | 1.3763 | 0.01043 | 0.0189 | 131.9559
12 | 1.4057 | 0.01117 | 0.0241 | 125.846
12.5 | 1.4553 | 0.01198 | 0.0251 | 121.4775
13 | 1.5032 | 0.0129 | 0.0261 | 116.5271
13.5 | 1.5478 | 0.014 | 0.0274 | 110.5571
14 | 1.5907 | 0.01533 | 0.0285 | 103.7639
14.5 | 1.6329 | 0.0169 | 0.0291 | 96.6213
15 | 1.6648 | 0.01863 | 0.0313 | 89.3612
15.5 | 1.6814 | 0.02083 | 0.0352 | 80.7201
16 | 1.7015 | 0.02307 | 0.0383 | 73.7538
16.5 | 1.7088 | 0.02629 | 0.0415 | 64.9981
17 | 1.717 | 0.02969 | 0.0442 | 57.8309
17.5 | 1.7193 | 0.03381 | 0.0462 | 50.8518
18 | 1.7187 | 0.03869 | 0.0473 | 44.4223
18.5 | 1.717 | 0.04391 | 0.0477 | 39.1027
19 | 1.7036 | 0.05044 | 0.0475 | 33.7748
19.5 | 1.6861 | 0.0576 | 0.0466 | 29.2726
20 | 1.6648 | 0.06534 | 0.0452 | 25.479

## 143. Re 18M Mach 0.50 (1)
BIGFOIL.COM POLAR EXPORT
NACA25018
NACA25018 |  |  |  | Cl Max: | 1.469 | at alpha= | 10.5 | deg
JavaFoil+Calcfoil stall+Eppler ext transition |  |  |  | L/D Max: | 101.797 | at alpha= | 6.5 | deg
Re: | 18000000 |  |  | Cd Min: | 0.00736 | at alpha= | 3.5 | deg
Mach: | 0.5 |  |  | Cl=0 at alpha= | -1.6111 | deg
|  |  |  | @ Cl=0.1, Cd= | 0.0083782
|  |  |  | @ Cl=0.4, Cd= | 0.0083075
|  |  |  | @ Cl=0.6, Cd= | 0.0075427
alpha (deg) | Cl | Cd | Cm | Cl/Cd
-20 | -1.043 | 0.19048 | -0.001 | -5.473
-19.5 | -1.011 | 0.20891 | -0.001 | -4.84
-19 | -0.986 | 0.17699 | -0.002 | -5.571
-18.5 | -0.955 | 0.18868 | -0.002 | -5.063
-18 | -0.929 | 0.16794 | -0.002 | -5.531
-17.5 | -0.904 | 0.14646 | -0.003 | -6.17
-17 | -0.872 | 0.1555 | -0.003 | -5.608
-16.5 | -0.847 | 0.13525 | -0.003 | -6.262
-16 | -0.816 | 0.13831 | -0.003 | -5.897
-15.5 | -0.791 | 0.12002 | -0.004 | -6.591
-15 | -0.76 | 0.12292 | -0.004 | -6.182
-14.5 | -0.737 | 0.10175 | -0.004 | -7.246
-14 | -0.706 | 0.10167 | -0.004 | -6.945
-13.5 | -0.676 | 0.09789 | -0.004 | -6.905
-13 | -0.666 | 0.07232 | -0.006 | -9.213
-12.5 | -0.678 | 0.04147 | -0.007 | -16.346
-12 | -0.627 | 0.0522 | -0.007 | -12.012
-11.5 | -0.588 | 0.05684 | -0.007 | -10.345
-11 | -0.584 | 0.0385 | -0.009 | -15.171
-10.5 | -0.862 | 0.02122 | -0.01 | -40.645
-10 | -0.94 | 0.01569 | -0.011 | -59.93
-9.5 | -0.948 | 0.0136 | -0.011 | -69.677
-9 | -0.929 | 0.01243 | -0.012 | -74.684
-8.5 | -0.894 | 0.01164 | -0.013 | -76.773
-8 | -0.848 | 0.01099 | -0.013 | -77.158
-7.5 | -0.796 | 0.01048 | -0.014 | -75.93
-7 | -0.738 | 0.01004 | -0.014 | -73.542
-6.5 | -0.678 | 0.00861 | -0.015 | -78.693
-6 | -0.614 | 0.00877 | -0.015 | -69.975
-5.5 | -0.548 | 0.00854 | -0.016 | -64.158
-5 | -0.48 | 0.00885 | -0.016 | -54.303
-4.5 | -0.412 | 0.00863 | -0.017 | -47.685
-4 | -0.342 | 0.00851 | -0.017 | -40.172
-3.5 | -0.271 | 0.00886 | -0.018 | -30.605
-3 | -0.2 | 0.00831 | -0.019 | -24.044
-2.5 | -0.128 | 0.00816 | -0.019 | -15.709
-2 | -0.056 | 0.00861 | -0.02 | -6.517
-1.5 | 0.016 | 0.00847 | -0.02 | 1.907
-1 | 0.089 | 0.00845 | -0.021 | 10.481
-0.5 | 0.161 | 0.00798 | -0.021 | 20.153
0 | 0.233 | 0.00797 | -0.022 | 29.233
0.5 | 0.305 | 0.00847 | -0.022 | 35.977
1 | 0.377 | 0.00845 | -0.023 | 44.539
1.5 | 0.448 | 0.00801 | -0.024 | 55.928
2 | 0.519 | 0.00799 | -0.024 | 65.001
2.5 | 0.59 | 0.00753 | -0.025 | 78.334
3 | 0.661 | 0.00762 | -0.025 | 86.706
3.5 | 0.731 | 0.00736 | -0.026 | 99.213
4 | 0.8 | 0.00889 | -0.026 | 89.967
4.5 | 0.869 | 0.00916 | -0.027 | 94.817
5 | 0.936 | 0.00953 | -0.027 | 98.295
5.5 | 1.003 | 0.00999 | -0.028 | 100.401
6 | 1.068 | 0.01051 | -0.028 | 101.662
6.5 | 1.131 | 0.01111 | -0.029 | 101.797
7 | 1.192 | 0.01181 | -0.029 | 100.942
7.5 | 1.25 | 0.01262 | -0.03 | 99.001
8 | 1.303 | 0.01358 | -0.03 | 95.967
8.5 | 1.352 | 0.01472 | -0.031 | 91.876
9 | 1.395 | 0.01637 | -0.031 | 85.205
9.5 | 1.43 | 0.01807 | -0.031 | 79.134
10 | 1.455 | 0.0202 | -0.032 | 72.033
10.5 | 1.469 | 0.02296 | -0.032 | 63.985
11 | 1.464 | 0.02651 | -0.032 | 55.221
11.5 | 1.434 | 0.03126 | -0.032 | 45.876
12 | 1.356 | 0.03796 | -0.032 | 35.722
12.5 | 0.883 | 0.05363 | -0.031 | 16.466
13 | 0.916 | 0.05334 | -0.031 | 17.168
13.5 | 0.936 | 0.06172 | -0.031 | 15.161
14 | 0.941 | 0.08255 | -0.03 | 11.405
14.5 | 0.936 | 0.11819 | -0.026 | 7.916
15 | 0.955 | 0.13487 | -0.025 | 7.085
15.5 | 0.98 | 0.15238 | -0.025 | 6.431

## 144. Re 18M Mach 0.50 (2)
BIGFOIL.COM POLAR EXPORT
NACA25018
NACA25018 |  |  |  | Cl Max: | 1.6416 | at alpha= | 13.5 | deg
XFOIL ncrit=9 |  |  |  | L/D Max: | 135.217 | at alpha= | 8 | deg
Re: | 18000000 |  |  | Cd Min: | 0.11463 | at alpha= | 18.5 | deg
Mach: | 0.5 |  |  | Cl=0 at alpha= | -1.7976 | deg
|  |  |  | @ Cl=0.1, Cd= | 0.0060782
|  |  |  | @ Cl=0.4, Cd= | 0.0057512
|  |  |  | @ Cl=0.6, Cd= | 0.0057616
alpha (deg) | Cl | Cd | Cm | Cl/Cd
-12.5 | -1.247 | 0.01502 | -0.1156 | -83.0226
-12 | -1.142 | 0.01243 | -0.1192 | -91.8745
-11.5 | -1.0434 | 0.01132 | -0.1202 | -92.1731
-11 | -0.9802 | 0.01061 | -0.1156 | -92.3845
-10.5 | -0.9285 | 0.01 | -0.1093 | -92.85
-9.5 | -0.8291 | 0.00911 | -0.0963 | -91.0099
-9 | -0.7811 | 0.0087 | -0.0897 | -89.7816
-8.5 | -0.7317 | 0.0084 | -0.0834 | -87.1071
-8 | -0.6842 | 0.00808 | -0.0769 | -84.6782
-7.5 | -0.6345 | 0.00782 | -0.071 | -81.1381
-7 | -0.5863 | 0.00757 | -0.0649 | -77.4505
-6.5 | -0.5376 | 0.00734 | -0.059 | -73.2425
-6 | -0.4933 | 0.00722 | -0.0524 | -68.3241
-5.5 | -0.4382 | 0.00708 | -0.0481 | -61.8927
-5 | -0.3817 | 0.00692 | -0.0442 | -55.159
-4.5 | -0.3229 | 0.00677 | -0.0409 | -47.6957
-4 | -0.2644 | 0.00666 | -0.0377 | -39.6997
-3.5 | -0.2044 | 0.00653 | -0.0349 | -31.3017
-3 | -0.1447 | 0.00642 | -0.0322 | -22.5389
-2.5 | -0.085 | 0.00633 | -0.0297 | -13.4281
-2 | -0.024 | 0.00623 | -0.0274 | -3.8523
-1.5 | 0.0353 | 0.00617 | -0.0249 | 5.7212
-1 | 0.0965 | 0.00608 | -0.0228 | 15.8717
-0.5 | 0.1562 | 0.00605 | -0.0204 | 25.8182
0 | 0.2155 | 0.00598 | -0.018 | 36.0368
0.5 | 0.2747 | 0.00593 | -0.0156 | 46.3238
1 | 0.3313 | 0.00587 | -0.0127 | 56.4395
1.5 | 0.3883 | 0.00576 | -0.0098 | 67.4132
2 | 0.4415 | 0.00572 | -0.0061 | 77.1853
2.5 | 0.4943 | 0.00566 | -0.0023 | 87.3322
3 | 0.5502 | 0.00568 | 0.001 | 96.8662
3.5 | 0.5975 | 0.00576 | 0.0061 | 103.7326
4 | 0.6442 | 0.00579 | 0.0114 | 111.2608
4.5 | 0.6936 | 0.00592 | 0.0162 | 117.1622
5 | 0.7375 | 0.0061 | 0.0221 | 120.9016
5.5 | 0.7819 | 0.00623 | 0.028 | 125.5056
6 | 0.828 | 0.00644 | 0.0335 | 128.5714
6.5 | 0.8757 | 0.00673 | 0.0388 | 130.1189
7 | 0.9234 | 0.00709 | 0.044 | 130.2398
7.5 | 0.9811 | 0.00747 | 0.0473 | 131.3387
8 | 1.1196 | 0.00828 | 0.0351 | 135.2174
8.5 | 1.1954 | 0.00891 | 0.0353 | 134.1639
9 | 1.2555 | 0.00969 | 0.0381 | 129.5666
9.5 | 1.3073 | 0.01063 | 0.0422 | 122.9821
10 | 1.3714 | 0.01178 | 0.0442 | 116.4177
10.5 | 1.4178 | 0.01328 | 0.0485 | 106.762
11 | 1.4482 | 0.01497 | 0.055 | 96.7401
11.5 | 1.496 | 0.01709 | 0.0578 | 87.5366
12 | 1.5382 | 0.01979 | 0.0602 | 77.7261
12.5 | 1.5765 | 0.02306 | 0.062 | 68.3651
13 | 1.6131 | 0.02727 | 0.0621 | 59.1529
13.5 | 1.6416 | 0.0321 | 0.062 | 51.1402
14 | 1.634 | 0.03788 | 0.0645 | 43.1362
14.5 | 1.6207 | 0.04426 | 0.0661 | 36.6177
15 | 1.5947 | 0.05177 | 0.0667 | 30.8036
16 | 1.5239 | 0.0687 | 0.0652 | 22.182
16.5 | 1.4904 | 0.07739 | 0.0636 | 19.2583
17 | 1.4548 | 0.08642 | 0.0615 | 16.8341
17.5 | 1.4243 | 0.0955 | 0.0586 | 14.9141
18 | 1.3931 | 0.10525 | 0.0546 | 13.2361
18.5 | 1.3689 | 0.11463 | 0.0504 | 11.9419

## 145. Re 20M Mach 0.00 (1)
BIGFOIL.COM POLAR EXPORT
NACA25018
NACA25018 |  |  |  | Cl Max: | 1.828 | at alpha= | 18.5 | deg
JavaFoil+Calcfoil stall+Eppler ext transition |  |  |  | L/D Max: | 127.615 | at alpha= | 7 | deg
Re: | 20000000 |  |  | Cd Min: | 0.00825 | at alpha= | 5 | deg
Mach: | 0 |  |  | Cl=0 at alpha= | -1.6111 | deg
|  |  |  | @ Cl=0.1, Cd= | 0.0085208
|  |  |  | @ Cl=0.4, Cd= | 0.0083168
|  |  |  | @ Cl=0.6, Cd= | 0.0083836
alpha (deg) | Cl | Cd | Cm | Cl/Cd
-20 | -1.385 | 0.05925 | -0.001 | -23.379
-19.5 | -1.396 | 0.051 | -0.002 | -27.38
-19 | -1.406 | 0.04365 | -0.002 | -32.201
-18.5 | -1.412 | 0.03759 | -0.002 | -37.555
-18 | -1.416 | 0.03209 | -0.003 | -44.128
-17.5 | -1.418 | 0.02735 | -0.003 | -51.848
-17 | -1.416 | 0.02352 | -0.004 | -60.222
-16.5 | -1.41 | 0.02065 | -0.004 | -68.315
-16 | -1.401 | 0.01836 | -0.004 | -76.279
-15.5 | -1.386 | 0.01668 | -0.005 | -83.065
-15 | -1.367 | 0.01544 | -0.005 | -88.517
-14.5 | -1.343 | 0.01437 | -0.006 | -93.432
-14 | -1.315 | 0.01355 | -0.006 | -97.045
-13.5 | -1.284 | 0.01285 | -0.007 | -99.883
-13 | -1.25 | 0.01225 | -0.007 | -101.993
-12.5 | -1.212 | 0.01175 | -0.007 | -103.154
-12 | -1.172 | 0.01131 | -0.008 | -103.657
-11.5 | -1.13 | 0.01094 | -0.008 | -103.308
-11 | -1.085 | 0.01058 | -0.009 | -102.527
-10.5 | -1.037 | 0.01026 | -0.009 | -101.105
-10 | -0.988 | 0.00888 | -0.01 | -111.227
-9.5 | -0.937 | 0.00912 | -0.01 | -102.669
-9 | -0.884 | 0.00888 | -0.01 | -99.539
-8.5 | -0.83 | 0.00913 | -0.011 | -90.868
-8 | -0.774 | 0.00892 | -0.011 | -86.768
-7.5 | -0.717 | 0.00925 | -0.012 | -77.569
-7 | -0.66 | 0.00905 | -0.012 | -72.895
-6.5 | -0.601 | 0.00889 | -0.013 | -67.603
-6 | -0.542 | 0.00875 | -0.013 | -61.925
-5.5 | -0.481 | 0.00911 | -0.014 | -52.835
-5 | -0.421 | 0.00895 | -0.014 | -47.019
-4.5 | -0.36 | 0.00886 | -0.015 | -40.578
-4 | -0.298 | 0.00875 | -0.015 | -34.059
-3.5 | -0.236 | 0.00928 | -0.016 | -25.426
-3 | -0.174 | 0.00909 | -0.016 | -19.123
-2.5 | -0.111 | 0.00859 | -0.017 | -12.96
-2 | -0.049 | 0.00848 | -0.017 | -5.749
-1.5 | 0.014 | 0.00838 | -0.018 | 1.674
-1 | 0.077 | 0.00832 | -0.018 | 9.24
-0.5 | 0.14 | 0.00887 | -0.018 | 15.74
0 | 0.202 | 0.00886 | -0.019 | 22.835
0.5 | 0.265 | 0.00876 | -0.019 | 30.226
1 | 0.327 | 0.00884 | -0.02 | 37.022
1.5 | 0.39 | 0.00832 | -0.02 | 46.829
2 | 0.452 | 0.0083 | -0.021 | 54.427
2.5 | 0.514 | 0.00832 | -0.021 | 61.734
3 | 0.576 | 0.00836 | -0.022 | 68.876
3.5 | 0.637 | 0.00842 | -0.022 | 75.683
4 | 0.699 | 0.00839 | -0.023 | 83.311
4.5 | 0.76 | 0.00858 | -0.023 | 88.56
5 | 0.821 | 0.00825 | -0.024 | 99.415
5.5 | 0.881 | 0.00849 | -0.024 | 103.777
6 | 0.941 | 0.00826 | -0.025 | 113.924
6.5 | 1 | 0.0085 | -0.025 | 117.59
7 | 1.058 | 0.00829 | -0.026 | 127.615
7.5 | 1.116 | 0.0096 | -0.026 | 116.199
8 | 1.172 | 0.00995 | -0.027 | 117.749
8.5 | 1.227 | 0.01032 | -0.027 | 118.877
9 | 1.281 | 0.01074 | -0.027 | 119.254
9.5 | 1.334 | 0.01119 | -0.028 | 119.136
10 | 1.384 | 0.012 | -0.028 | 115.358
10.5 | 1.433 | 0.01251 | -0.029 | 114.554
11 | 1.479 | 0.01305 | -0.029 | 113.35
11.5 | 1.524 | 0.01372 | -0.03 | 111.037
12 | 1.565 | 0.01445 | -0.03 | 108.308
12.5 | 1.604 | 0.01558 | -0.03 | 102.945
13 | 1.64 | 0.01647 | -0.031 | 99.591
13.5 | 1.674 | 0.0175 | -0.031 | 95.667
14 | 1.704 | 0.01871 | -0.031 | 91.048
14.5 | 1.73 | 0.02008 | -0.031 | 86.152
15 | 1.754 | 0.02164 | -0.032 | 81.034
15.5 | 1.774 | 0.02346 | -0.032 | 75.606
16 | 1.791 | 0.02564 | -0.032 | 69.861
16.5 | 1.805 | 0.02805 | -0.032 | 64.351
17 | 1.815 | 0.03061 | -0.033 | 59.293
17.5 | 1.822 | 0.03354 | -0.033 | 54.332
18 | 1.827 | 0.03681 | -0.033 | 49.616
18.5 | 1.828 | 0.04038 | -0.033 | 45.271
19 | 1.827 | 0.04434 | -0.033 | 41.199
19.5 | 1.824 | 0.04839 | -0.033 | 37.686
20 | 1.818 | 0.05277 | -0.034 | 34.45

## 146. Re 20M Mach 0.00 (2)
BIGFOIL.COM POLAR EXPORT
NACA25018
NACA25018 |  |  |  | Cl Max: | 1.7926 | at alpha= | 20 | deg
XFOIL ncrit=9 |  |  |  | L/D Max: | 146.659 | at alpha= | 10.5 | deg
Re: | 20000000 |  |  | Cd Min: | 0.03914 | at alpha= | 20 | deg
Mach: | 0 |  |  | Cl=0 at alpha= | -1.7388 | deg
|  |  |  | @ Cl=0.1, Cd= | 0.0057194
|  |  |  | @ Cl=0.4, Cd= | 0.0054203
|  |  |  | @ Cl=0.6, Cd= | 0.005518
alpha (deg) | Cl | Cd | Cm | Cl/Cd
-14 | -1.1257 | 0.00951 | -0.0752 | -118.3701
-13.5 | -1.0782 | 0.00921 | -0.074 | -117.0684
-13 | -1.0418 | 0.00896 | -0.0704 | -116.2723
-12.5 | -1.0064 | 0.00868 | -0.0665 | -115.9447
-12 | -0.9707 | 0.00843 | -0.0625 | -115.1483
-11.5 | -0.9334 | 0.00821 | -0.0587 | -113.6906
-11 | -0.8979 | 0.00797 | -0.0545 | -112.66
-10.5 | -0.861 | 0.00777 | -0.0504 | -110.8108
-10 | -0.8273 | 0.00768 | -0.0456 | -107.7214
-9.5 | -0.7842 | 0.00748 | -0.0429 | -104.8396
-9 | -0.7391 | 0.00736 | -0.0404 | -100.4212
-8.5 | -0.6931 | 0.0072 | -0.0382 | -96.2639
-8 | -0.6452 | 0.00707 | -0.0363 | -91.2588
-7.5 | -0.5972 | 0.00692 | -0.0344 | -86.3006
-7 | -0.5477 | 0.0068 | -0.0328 | -80.5441
-6.5 | -0.4976 | 0.00669 | -0.0313 | -74.3797
-6 | -0.4473 | 0.00657 | -0.0299 | -68.0822
-5.5 | -0.396 | 0.00645 | -0.0286 | -61.3953
-5 | -0.3437 | 0.00634 | -0.0275 | -54.2114
-4.5 | -0.2916 | 0.00627 | -0.0264 | -46.5072
-4 | -0.2393 | 0.00616 | -0.0253 | -38.8474
-3.5 | -0.1863 | 0.00607 | -0.0244 | -30.6919
-3 | -0.1339 | 0.006 | -0.0233 | -22.3167
-2.5 | -0.0804 | 0.00591 | -0.0225 | -13.6041
-2 | -0.0279 | 0.00586 | -0.0215 | -4.7611
-1.5 | 0.0255 | 0.00579 | -0.0206 | 4.4041
-1 | 0.0784 | 0.00574 | -0.0196 | 13.6585
-0.5 | 0.1309 | 0.00569 | -0.0186 | 23.0053
0 | 0.184 | 0.00563 | -0.0177 | 32.6821
0.5 | 0.2357 | 0.00561 | -0.0165 | 42.0143
1 | 0.2877 | 0.00554 | -0.0154 | 51.9314
1.5 | 0.3383 | 0.00547 | -0.014 | 61.8464
2 | 0.3878 | 0.00544 | -0.0125 | 71.2868
2.5 | 0.4374 | 0.00536 | -0.0109 | 81.6045
3 | 0.4878 | 0.00537 | -0.0095 | 90.838
3.5 | 0.5378 | 0.00545 | -0.008 | 98.6789
4 | 0.5869 | 0.00551 | -0.0064 | 106.5154
4.5 | 0.6362 | 0.00554 | -0.0048 | 114.8375
5.5 | 0.729 | 0.00571 | -0.0005 | 127.6708
6 | 0.7727 | 0.00582 | 0.0022 | 132.7663
6.5 | 0.8154 | 0.00597 | 0.005 | 136.5829
7 | 0.8542 | 0.00612 | 0.0087 | 139.5752
7.5 | 0.888 | 0.0063 | 0.0134 | 140.9524
8 | 0.9249 | 0.00652 | 0.0174 | 141.8558
8.5 | 0.9585 | 0.00675 | 0.022 | 142
9 | 0.9931 | 0.00694 | 0.0264 | 143.098
9.5 | 1.016 | 0.0072 | 0.0331 | 141.1111
10 | 1.1618 | 0.00793 | 0.0128 | 146.5069
10.5 | 1.2246 | 0.00835 | 0.0106 | 146.6587
11 | 1.2793 | 0.00881 | 0.0102 | 145.21
11.5 | 1.3315 | 0.00936 | 0.0101 | 142.2543
12 | 1.383 | 0.0099 | 0.0101 | 139.697
12.5 | 1.4182 | 0.01041 | 0.0134 | 136.2344
13 | 1.4578 | 0.01107 | 0.0155 | 131.6893
13.5 | 1.5029 | 0.01178 | 0.0162 | 127.5806
14 | 1.5469 | 0.01256 | 0.0169 | 123.1608
14.5 | 1.59 | 0.01345 | 0.0175 | 118.2156
15 | 1.6327 | 0.01442 | 0.0179 | 113.2247
15.5 | 1.676 | 0.01558 | 0.0177 | 107.5738
16 | 1.7015 | 0.01685 | 0.0207 | 100.9792
16.5 | 1.7201 | 0.01844 | 0.0243 | 93.2809
17 | 1.7372 | 0.02023 | 0.0276 | 85.8725
17.5 | 1.752 | 0.02222 | 0.0308 | 78.8479
18 | 1.7612 | 0.02485 | 0.0338 | 70.8732
18.5 | 1.7761 | 0.02752 | 0.0355 | 64.5385
19 | 1.7869 | 0.03073 | 0.0368 | 58.1484
19.5 | 1.7889 | 0.03491 | 0.0378 | 51.2432
20 | 1.7926 | 0.03914 | 0.0383 | 45.7997

## 147. Re 20M Mach 0.10 (1)
BIGFOIL.COM POLAR EXPORT
NACA25018
NACA25018 |  |  |  | Cl Max: | 1.811 | at alpha= | 18 | deg
JavaFoil+Calcfoil stall+Eppler ext transition |  |  |  | L/D Max: | 127.086 | at alpha= | 7 | deg
Re: | 20000000 |  |  | Cd Min: | 0.0079 | at alpha= | 3.5 | deg
Mach: | 0.1 |  |  | Cl=0 at alpha= | -1.6111 | deg
|  |  |  | @ Cl=0.1, Cd= | 0.0086035
|  |  |  | @ Cl=0.4, Cd= | 0.0083997
|  |  |  | @ Cl=0.6, Cd= | 0.008224
alpha (deg) | Cl | Cd | Cm | Cl/Cd
-20 | -1.347 | 0.06557 | -0.001 | -20.536
-19.5 | -1.36 | 0.05708 | -0.002 | -23.819
-19 | -1.372 | 0.04875 | -0.002 | -28.146
-18.5 | -1.383 | 0.0414 | -0.002 | -33.395
-18 | -1.389 | 0.03545 | -0.003 | -39.192
-17.5 | -1.395 | 0.02982 | -0.003 | -46.791
-17 | -1.397 | 0.02538 | -0.004 | -55.054
-16.5 | -1.395 | 0.02199 | -0.004 | -63.419
-16 | -1.388 | 0.01931 | -0.004 | -71.887
-15.5 | -1.376 | 0.01733 | -0.005 | -79.407
-15 | -1.36 | 0.01593 | -0.005 | -85.353
-14.5 | -1.337 | 0.01482 | -0.006 | -90.234
-14 | -1.312 | 0.01388 | -0.006 | -94.521
-13.5 | -1.282 | 0.01312 | -0.007 | -97.734
-13 | -1.249 | 0.01246 | -0.007 | -100.264
-12.5 | -1.213 | 0.0119 | -0.007 | -101.906
-12 | -1.174 | 0.01145 | -0.008 | -102.526
-11.5 | -1.132 | 0.01105 | -0.008 | -102.429
-11 | -1.087 | 0.0107 | -0.009 | -101.578
-10.5 | -1.04 | 0.01035 | -0.009 | -100.464
-10 | -0.991 | 0.01005 | -0.01 | -98.62
-9.5 | -0.94 | 0.00871 | -0.01 | -107.87
-9 | -0.887 | 0.00891 | -0.011 | -99.541
-8.5 | -0.833 | 0.0087 | -0.011 | -95.779
-8 | -0.777 | 0.00896 | -0.011 | -86.712
-7.5 | -0.72 | 0.00878 | -0.012 | -82.047
-7 | -0.663 | 0.0091 | -0.012 | -72.843
-6.5 | -0.604 | 0.00895 | -0.013 | -67.481
-6 | -0.544 | 0.0088 | -0.013 | -61.838
-5.5 | -0.484 | 0.00919 | -0.014 | -52.647
-5 | -0.423 | 0.00902 | -0.014 | -46.871
-4.5 | -0.361 | 0.0089 | -0.015 | -40.599
-4 | -0.299 | 0.0088 | -0.015 | -34.036
-3.5 | -0.237 | 0.00927 | -0.016 | -25.585
-3 | -0.175 | 0.00875 | -0.016 | -19.959
-2.5 | -0.112 | 0.00858 | -0.017 | -13.05
-2 | -0.049 | 0.00853 | -0.017 | -5.743
-1.5 | 0.014 | 0.00851 | -0.018 | 1.657
-1 | 0.077 | 0.00841 | -0.018 | 9.184
-0.5 | 0.14 | 0.00894 | -0.019 | 15.687
0 | 0.203 | 0.00891 | -0.019 | 22.802
0.5 | 0.266 | 0.0089 | -0.02 | 29.91
1 | 0.329 | 0.0089 | -0.02 | 36.976
1.5 | 0.392 | 0.00841 | -0.021 | 46.581
2 | 0.454 | 0.00833 | -0.021 | 54.534
2.5 | 0.516 | 0.00835 | -0.021 | 61.841
3 | 0.579 | 0.00839 | -0.022 | 68.946
3.5 | 0.641 | 0.0079 | -0.022 | 81.1
4 | 0.702 | 0.00845 | -0.023 | 83.129
4.5 | 0.764 | 0.0086 | -0.023 | 88.734
5 | 0.824 | 0.00831 | -0.024 | 99.26
5.5 | 0.885 | 0.00856 | -0.024 | 103.419
6 | 0.945 | 0.0083 | -0.025 | 113.858
6.5 | 1.004 | 0.00811 | -0.025 | 123.857
7 | 1.063 | 0.00836 | -0.026 | 127.086
7.5 | 1.121 | 0.00967 | -0.026 | 115.93
8 | 1.177 | 0.01005 | -0.027 | 117.176
8.5 | 1.232 | 0.01041 | -0.027 | 118.41
9 | 1.286 | 0.01084 | -0.028 | 118.624
9.5 | 1.339 | 0.01131 | -0.028 | 118.392
10 | 1.389 | 0.01213 | -0.028 | 114.537
10.5 | 1.438 | 0.01267 | -0.029 | 113.483
11 | 1.484 | 0.01326 | -0.029 | 111.877
11.5 | 1.527 | 0.01393 | -0.03 | 109.651
12 | 1.569 | 0.0147 | -0.03 | 106.72
12.5 | 1.607 | 0.01588 | -0.03 | 101.184
13 | 1.642 | 0.01682 | -0.031 | 97.602
13.5 | 1.675 | 0.01792 | -0.031 | 93.436
14 | 1.703 | 0.01921 | -0.031 | 88.672
14.5 | 1.728 | 0.02065 | -0.032 | 83.698
15 | 1.75 | 0.02234 | -0.032 | 78.338
15.5 | 1.769 | 0.02429 | -0.032 | 72.829
16 | 1.785 | 0.02655 | -0.032 | 67.213
16.5 | 1.796 | 0.02913 | -0.032 | 61.663
17 | 1.804 | 0.03193 | -0.033 | 56.506
17.5 | 1.809 | 0.03505 | -0.033 | 51.621
18 | 1.811 | 0.0385 | -0.033 | 47.036
18.5 | 1.81 | 0.04232 | -0.033 | 42.764
19 | 1.805 | 0.04652 | -0.033 | 38.812
19.5 | 1.799 | 0.05081 | -0.033 | 35.409
20 | 1.79 | 0.05545 | -0.034 | 32.289

## 148. Re 20M Mach 0.10 (2)
BIGFOIL.COM POLAR EXPORT
NACA25018
NACA25018 |  |  |  | Cl Max: | 1.7805 | at alpha= | 19 | deg
XFOIL ncrit=9 |  |  |  | L/D Max: | 146.015 | at alpha= | 10 | deg
Re: | 20000000 |  |  | Cd Min: | 0.04244 | at alpha= | 20 | deg
Mach: | 0.1 |  |  | Cl=0 at alpha= | -1.7407 | deg
|  |  |  | @ Cl=0.1, Cd= | 0.00573
|  |  |  | @ Cl=0.4, Cd= | 0.0054257
|  |  |  | @ Cl=0.6, Cd= | 0.0055262
alpha (deg) | Cl | Cd | Cm | Cl/Cd
-20 | -1.7507 | 0.0206 | -0.0677 | -84.9854
-19.5 | -1.7285 | 0.01907 | -0.0646 | -90.6397
-19 | -1.7012 | 0.01775 | -0.0619 | -95.8423
-18.5 | -1.6552 | 0.01649 | -0.0624 | -100.376
-18 | -1.6153 | 0.0152 | -0.0617 | -106.2697
-17.5 | -1.5721 | 0.01426 | -0.0609 | -110.2454
-17 | -1.5259 | 0.01345 | -0.0603 | -113.4498
-16.5 | -1.4776 | 0.01275 | -0.0599 | -115.8902
-16 | -1.4457 | 0.01206 | -0.056 | -119.8756
-15 | -1.3466 | 0.01081 | -0.0549 | -124.5698
-14.5 | -1.2934 | 0.01043 | -0.0548 | -124.0077
-14 | -1.2296 | 0.01001 | -0.0568 | -122.8372
-13.5 | -1.0834 | 0.00932 | -0.0762 | -116.2446
-13 | -1.0452 | 0.00906 | -0.0727 | -115.3642
-12.5 | -1.0089 | 0.00878 | -0.0688 | -114.9089
-12 | -0.9734 | 0.00851 | -0.0646 | -114.3831
-11.5 | -0.9358 | 0.00828 | -0.0608 | -113.0193
-11 | -0.8997 | 0.00804 | -0.0565 | -111.903
-10.5 | -0.8622 | 0.00782 | -0.0525 | -110.2558
-10 | -0.8275 | 0.00769 | -0.0477 | -107.6073
-9.5 | -0.7872 | 0.00752 | -0.0442 | -104.6809
-9 | -0.7423 | 0.00739 | -0.0416 | -100.4465
-8.5 | -0.696 | 0.00724 | -0.0392 | -96.1326
-8 | -0.6481 | 0.00709 | -0.0372 | -91.4104
-7.5 | -0.5999 | 0.00694 | -0.0352 | -86.4409
-7 | -0.5501 | 0.00682 | -0.0335 | -80.6598
-6.5 | -0.4999 | 0.0067 | -0.0319 | -74.6119
-6 | -0.4494 | 0.00659 | -0.0304 | -68.1942
-5.5 | -0.3978 | 0.00647 | -0.0291 | -61.4838
-5 | -0.3452 | 0.00636 | -0.028 | -54.2767
-4.5 | -0.2929 | 0.00628 | -0.0268 | -46.6401
-4 | -0.2403 | 0.00618 | -0.0257 | -38.8835
-3.5 | -0.187 | 0.00608 | -0.0247 | -30.7566
-3 | -0.1344 | 0.00601 | -0.0236 | -22.3627
-2.5 | -0.0806 | 0.00592 | -0.0227 | -13.6149
-2 | -0.0278 | 0.00587 | -0.0216 | -4.7359
-1.5 | 0.0258 | 0.0058 | -0.0207 | 4.4483
-1 | 0.079 | 0.00575 | -0.0198 | 13.7391
-0.5 | 0.1316 | 0.0057 | -0.0187 | 23.0877
0 | 0.1851 | 0.00564 | -0.0177 | 32.8191
0.5 | 0.2371 | 0.00562 | -0.0165 | 42.1886
1 | 0.2893 | 0.00555 | -0.0154 | 52.1261
1.5 | 0.3402 | 0.00548 | -0.014 | 62.0803
2 | 0.3898 | 0.00544 | -0.0123 | 71.6544
2.5 | 0.4396 | 0.00537 | -0.0107 | 81.8622
3 | 0.4903 | 0.00538 | -0.0093 | 91.1338
3.5 | 0.5404 | 0.00545 | -0.0078 | 99.156
4 | 0.5898 | 0.00552 | -0.0061 | 106.8478
4.5 | 0.6392 | 0.00555 | -0.0044 | 115.1712
5 | 0.687 | 0.00564 | -0.0025 | 121.8085
5.5 | 0.7323 | 0.00573 | 0 | 127.801
6 | 0.7759 | 0.00583 | 0.0028 | 133.0875
6.5 | 0.8186 | 0.00598 | 0.0058 | 136.8896
7 | 0.8539 | 0.00612 | 0.0104 | 139.5261
7.5 | 0.89 | 0.00632 | 0.0147 | 140.8228
8 | 0.9272 | 0.00655 | 0.0187 | 141.5573
8.5 | 0.9611 | 0.00678 | 0.0234 | 141.7552
9 | 0.9961 | 0.00698 | 0.0278 | 142.7077
9.5 | 1.0184 | 0.00723 | 0.0347 | 140.8575
10 | 1.1725 | 0.00803 | 0.0128 | 146.0149
10.5 | 1.2326 | 0.00845 | 0.0115 | 145.8698
11 | 1.2866 | 0.00892 | 0.0113 | 144.2377
11.5 | 1.3398 | 0.00948 | 0.0112 | 141.3291
12 | 1.3887 | 0.01005 | 0.0118 | 138.1791
12.5 | 1.417 | 0.01059 | 0.0167 | 133.8055
13 | 1.4648 | 0.01128 | 0.0172 | 129.8582
13.5 | 1.5104 | 0.01202 | 0.018 | 125.6572
14 | 1.5534 | 0.01288 | 0.0189 | 120.6056
14.5 | 1.5956 | 0.01386 | 0.0197 | 115.1227
15 | 1.6389 | 0.0149 | 0.02 | 109.9933
15.5 | 1.6805 | 0.01621 | 0.0201 | 103.6706
16 | 1.7032 | 0.01758 | 0.0236 | 96.8828
16.5 | 1.7219 | 0.01928 | 0.0271 | 89.3102
17 | 1.7375 | 0.02129 | 0.0304 | 81.6111
17.5 | 1.75 | 0.02355 | 0.0337 | 74.31
18 | 1.759 | 0.02645 | 0.0363 | 66.5028
18.5 | 1.7729 | 0.02938 | 0.0378 | 60.3438
19 | 1.7805 | 0.03302 | 0.039 | 53.9219
19.5 | 1.7802 | 0.03762 | 0.0398 | 47.3206
20 | 1.7798 | 0.04244 | 0.04 | 41.9369

## 149. Re 20M Mach 0.25 (1)
BIGFOIL.COM POLAR EXPORT
NACA25018
NACA25018 |  |  |  | Cl Max: | 1.727 | at alpha= | 16 | deg
JavaFoil+Calcfoil stall+Eppler ext transition |  |  |  | L/D Max: | 119.114 | at alpha= | 6 | deg
Re: | 20000000 |  |  | Cd Min: | 0.00778 | at alpha= | 4 | deg
Mach: | 0.25 |  |  | Cl=0 at alpha= | -1.6094 | deg
|  |  |  | @ Cl=0.1, Cd= | 0.0086
|  |  |  | @ Cl=0.4, Cd= | 0.00861
|  |  |  | @ Cl=0.6, Cd= | 0.0080594
alpha (deg) | Cl | Cd | Cm | Cl/Cd
-20 | -1.048 | 0.11871 | -0.001 | -8.828
-19.5 | -1.082 | 0.10667 | -0.002 | -10.145
-19 | -1.115 | 0.09397 | -0.002 | -11.87
-18.5 | -1.148 | 0.08066 | -0.002 | -14.238
-18 | -1.182 | 0.06684 | -0.003 | -17.679
-17.5 | -1.211 | 0.05515 | -0.003 | -21.959
-17 | -1.237 | 0.04492 | -0.003 | -27.538
-16.5 | -1.259 | 0.03656 | -0.004 | -34.428
-16 | -1.278 | 0.02909 | -0.004 | -43.921
-15.5 | -1.289 | 0.02398 | -0.005 | -53.753
-15 | -1.293 | 0.02045 | -0.005 | -63.226
-14.5 | -1.288 | 0.01794 | -0.006 | -71.789
-14 | -1.276 | 0.01619 | -0.006 | -78.837
-13.5 | -1.259 | 0.01484 | -0.007 | -84.809
-13 | -1.236 | 0.01386 | -0.007 | -89.136
-12.5 | -1.208 | 0.01302 | -0.008 | -92.769
-12 | -1.175 | 0.01236 | -0.008 | -95.01
-11.5 | -1.138 | 0.01184 | -0.008 | -96.07
-11 | -1.097 | 0.01135 | -0.009 | -96.627
-10.5 | -1.053 | 0.01092 | -0.009 | -96.373
-10 | -1.006 | 0.01053 | -0.01 | -95.503
-9.5 | -0.956 | 0.0102 | -0.01 | -93.704
-9 | -0.904 | 0.00881 | -0.011 | -102.605
-8.5 | -0.85 | 0.00906 | -0.011 | -93.845
-8 | -0.794 | 0.00878 | -0.012 | -90.433
-7.5 | -0.737 | 0.00908 | -0.012 | -81.126
-7 | -0.678 | 0.00885 | -0.013 | -76.615
-6.5 | -0.619 | 0.0092 | -0.013 | -67.213
-6 | -0.558 | 0.00905 | -0.014 | -61.605
-5.5 | -0.496 | 0.00887 | -0.014 | -55.96
-5 | -0.434 | 0.00927 | -0.015 | -46.785
-4.5 | -0.371 | 0.00911 | -0.015 | -40.714
-4 | -0.307 | 0.00902 | -0.016 | -34.083
-3.5 | -0.244 | 0.00847 | -0.016 | -28.756
-3 | -0.179 | 0.00891 | -0.017 | -20.131
-2.5 | -0.115 | 0.00876 | -0.017 | -13.126
-2 | -0.05 | 0.00874 | -0.018 | -5.76
-1.5 | 0.014 | 0.00862 | -0.018 | 1.681
-1 | 0.079 | 0.0086 | -0.019 | 9.221
-0.5 | 0.144 | 0.0086 | -0.019 | 16.76
0 | 0.209 | 0.00858 | -0.02 | 24.324
0.5 | 0.273 | 0.0086 | -0.02 | 31.803
1 | 0.338 | 0.00861 | -0.021 | 39.245
1.5 | 0.402 | 0.00861 | -0.021 | 46.692
2 | 0.466 | 0.00853 | -0.022 | 54.668
2.5 | 0.53 | 0.00851 | -0.022 | 62.285
3 | 0.594 | 0.00805 | -0.023 | 73.757
3.5 | 0.658 | 0.00815 | -0.023 | 80.724
4 | 0.721 | 0.00778 | -0.024 | 92.598
4.5 | 0.784 | 0.00796 | -0.024 | 98.419
5 | 0.846 | 0.0086 | -0.025 | 98.328
5.5 | 0.908 | 0.00834 | -0.025 | 108.809
6 | 0.969 | 0.00813 | -0.026 | 119.114
6.5 | 1.029 | 0.00941 | -0.026 | 109.438
7 | 1.089 | 0.00973 | -0.026 | 111.856
7.5 | 1.147 | 0.01011 | -0.027 | 113.445
8 | 1.204 | 0.01053 | -0.027 | 114.356
8.5 | 1.26 | 0.01099 | -0.028 | 114.586
9 | 1.313 | 0.0115 | -0.028 | 114.168
9.5 | 1.365 | 0.01204 | -0.029 | 113.359
10 | 1.414 | 0.01268 | -0.029 | 111.565
10.5 | 1.461 | 0.01367 | -0.03 | 106.882
11 | 1.505 | 0.01443 | -0.03 | 104.271
11.5 | 1.545 | 0.01533 | -0.03 | 100.796
12 | 1.582 | 0.01631 | -0.031 | 97.026
12.5 | 1.616 | 0.01753 | -0.031 | 92.181
13 | 1.645 | 0.01915 | -0.031 | 85.88
13.5 | 1.67 | 0.02072 | -0.032 | 80.599
14 | 1.69 | 0.02259 | -0.032 | 74.833
14.5 | 1.706 | 0.02471 | -0.032 | 69.04
15 | 1.718 | 0.02711 | -0.032 | 63.357
15.5 | 1.724 | 0.03 | -0.032 | 57.479
16 | 1.727 | 0.0332 | -0.033 | 52.009
16.5 | 1.724 | 0.03683 | -0.033 | 46.811
17 | 1.715 | 0.04078 | -0.033 | 42.065
17.5 | 1.702 | 0.04537 | -0.033 | 37.51
18 | 1.684 | 0.05037 | -0.033 | 33.428
18.5 | 1.661 | 0.05582 | -0.033 | 29.762
19 | 1.635 | 0.06149 | -0.033 | 26.591
19.5 | 1.604 | 0.06766 | -0.033 | 23.714
20 | 1.57 | 0.07404 | -0.033 | 21.205

## 150. Re 20M Mach 0.25 (2)
BIGFOIL.COM POLAR EXPORT
NACA25018
NACA25018 |  |  |  | Cl Max: | 1.7353 | at alpha= | 18 | deg
XFOIL ncrit=9 |  |  |  | L/D Max: | 144.102 | at alpha= | 9.5 | deg
Re: | 20000000 |  |  | Cd Min: | 0.06295 | at alpha= | 20 | deg
Mach: | 0.25 |  |  | Cl=0 at alpha= | -1.7482 | deg
|  |  |  | @ Cl=0.1, Cd= | 0.0057739
|  |  |  | @ Cl=0.4, Cd= | 0.0054905
|  |  |  | @ Cl=0.6, Cd= | 0.0055625
alpha (deg) | Cl | Cd | Cm | Cl/Cd
-20 | -1.7486 | 0.02937 | -0.089 | -59.5369
-19.5 | -1.7369 | 0.02618 | -0.0865 | -66.3445
-19 | -1.7236 | 0.02334 | -0.0833 | -73.8475
-18.5 | -1.7054 | 0.02103 | -0.0797 | -81.0937
-18 | -1.6547 | 0.01911 | -0.0805 | -86.5882
-17.5 | -1.6091 | 0.01756 | -0.0797 | -91.6344
-17 | -1.5673 | 0.0161 | -0.078 | -97.3478
-16.5 | -1.5238 | 0.0148 | -0.0762 | -102.9595
-16 | -1.4756 | 0.01374 | -0.0748 | -107.3945
-15.5 | -1.4471 | 0.0129 | -0.0692 | -112.1783
-15 | -1.389 | 0.01211 | -0.0689 | -114.6986
-14.5 | -1.3394 | 0.01148 | -0.067 | -116.6725
-14 | -1.2839 | 0.0109 | -0.0661 | -117.789
-13.5 | -1.1327 | 0.01015 | -0.0839 | -111.5961
-13 | -1.0681 | 0.00965 | -0.0849 | -110.6839
-12.5 | -1.027 | 0.0093 | -0.0811 | -110.4301
-12 | -0.9867 | 0.009 | -0.077 | -109.6333
-11.5 | -0.9491 | 0.00867 | -0.0723 | -109.4694
-11 | -0.9111 | 0.00839 | -0.0676 | -108.5936
-10.5 | -0.8704 | 0.00816 | -0.0633 | -106.6667
-9.5 | -0.7913 | 0.00769 | -0.0542 | -102.8999
-9 | -0.7576 | 0.00756 | -0.0484 | -100.2116
-8.5 | -0.7109 | 0.00742 | -0.0453 | -95.8086
-8 | -0.6635 | 0.00723 | -0.0424 | -91.7704
-7.5 | -0.6141 | 0.00708 | -0.0399 | -86.7373
-7 | -0.5635 | 0.00694 | -0.0376 | -81.196
-6.5 | -0.5124 | 0.0068 | -0.0355 | -75.3529
-6 | -0.4601 | 0.00669 | -0.0337 | -68.7743
-5.5 | -0.4074 | 0.00657 | -0.0319 | -62.0091
-5 | -0.3534 | 0.00644 | -0.0305 | -54.8758
-4.5 | -0.2999 | 0.00634 | -0.029 | -47.3028
-4 | -0.2462 | 0.00625 | -0.0275 | -39.392
-3.5 | -0.191 | 0.00614 | -0.0263 | -31.1075
-3 | -0.137 | 0.00607 | -0.025 | -22.57
-2.5 | -0.0816 | 0.00598 | -0.0239 | -13.6455
-2 | -0.0275 | 0.00591 | -0.0226 | -4.6531
-1.5 | 0.0271 | 0.00585 | -0.0214 | 4.6325
-1 | 0.0825 | 0.00579 | -0.0204 | 14.2487
0 | 0.1911 | 0.00569 | -0.0179 | 33.5852
0.5 | 0.2445 | 0.00565 | -0.0166 | 43.2743
1 | 0.2977 | 0.00559 | -0.0151 | 53.2558
1.5 | 0.3502 | 0.00552 | -0.0136 | 63.442
2 | 0.4008 | 0.00549 | -0.0116 | 73.0055
2.5 | 0.4516 | 0.00541 | -0.0097 | 83.475
3 | 0.5037 | 0.00542 | -0.0081 | 92.9336
3.5 | 0.5548 | 0.0055 | -0.0062 | 100.8727
4 | 0.6054 | 0.00557 | -0.0042 | 108.6894
4.5 | 0.6556 | 0.00562 | -0.0021 | 116.6548
5 | 0.7039 | 0.0057 | 0.0003 | 123.4912
5.5 | 0.7493 | 0.0058 | 0.0034 | 129.1897
6 | 0.7912 | 0.0059 | 0.0072 | 134.1017
6.5 | 0.8252 | 0.00603 | 0.0127 | 136.8491
7 | 0.8628 | 0.00625 | 0.0173 | 138.048
7.5 | 0.9016 | 0.00648 | 0.0217 | 139.1358
8 | 0.9396 | 0.00672 | 0.0261 | 139.8214
8.5 | 0.9767 | 0.00699 | 0.0307 | 139.7282
9 | 1.0119 | 0.00723 | 0.0357 | 139.9585
9.5 | 1.1557 | 0.00802 | 0.0173 | 144.1022
10 | 1.2183 | 0.00851 | 0.0164 | 143.161
10.5 | 1.2718 | 0.00898 | 0.0173 | 141.6258
11 | 1.3259 | 0.00953 | 0.018 | 139.1291
11.5 | 1.3799 | 0.01023 | 0.0184 | 134.8876
12 | 1.4171 | 0.01094 | 0.0222 | 129.5338
12.5 | 1.4537 | 0.01176 | 0.0257 | 123.6139
13 | 1.4998 | 0.01271 | 0.0271 | 118.0016
13.5 | 1.5449 | 0.01373 | 0.0284 | 112.52
14 | 1.5882 | 0.01493 | 0.0297 | 106.3764
14.5 | 1.6287 | 0.01648 | 0.0307 | 98.8289
15 | 1.6714 | 0.01831 | 0.0307 | 91.2835
15.5 | 1.6931 | 0.02019 | 0.0343 | 83.8583
16 | 1.7096 | 0.02261 | 0.0377 | 75.6126
16.5 | 1.7212 | 0.02553 | 0.0408 | 67.4187
17 | 1.7268 | 0.02907 | 0.0437 | 59.4014
17.5 | 1.7288 | 0.03307 | 0.0461 | 52.277
18 | 1.7353 | 0.03724 | 0.0473 | 46.5977
18.5 | 1.7334 | 0.04239 | 0.0479 | 40.8917
19 | 1.716 | 0.04926 | 0.0477 | 34.8356
19.5 | 1.7064 | 0.05555 | 0.0472 | 30.7183
20 | 1.6882 | 0.06295 | 0.0459 | 26.8181

## 151. Re 20M Mach 0.50 (1)
BIGFOIL.COM POLAR EXPORT
NACA25018
NACA25018 |  |  |  | Cl Max: | 1.471 | at alpha= | 10.5 | deg
JavaFoil+Calcfoil stall+Eppler ext transition |  |  |  | L/D Max: | 102.512 | at alpha= | 6.5 | deg
Re: | 20000000 |  |  | Cd Min: | 0.00761 | at alpha= | 2.5 | deg
Mach: | 0.5 |  |  | Cl=0 at alpha= | -1.6111 | deg
|  |  |  | @ Cl=0.1, Cd= | 0.0082928
|  |  |  | @ Cl=0.4, Cd= | 0.0082637
|  |  |  | @ Cl=0.6, Cd= | 0.0076114
alpha (deg) | Cl | Cd | Cm | Cl/Cd
-20 | -1.043 | 0.18854 | -0.001 | -5.533
-19.5 | -1.011 | 0.21173 | -0.001 | -4.776
-19 | -0.986 | 0.17876 | -0.002 | -5.516
-18.5 | -0.955 | 0.19128 | -0.002 | -4.994
-18 | -0.929 | 0.17068 | -0.002 | -5.443
-17.5 | -0.904 | 0.1482 | -0.003 | -6.098
-17 | -0.872 | 0.15756 | -0.003 | -5.535
-16.5 | -0.847 | 0.13679 | -0.003 | -6.192
-16 | -0.816 | 0.14011 | -0.003 | -5.822
-15.5 | -0.791 | 0.12215 | -0.004 | -6.473
-15 | -0.76 | 0.12586 | -0.004 | -6.035
-14.5 | -0.736 | 0.10508 | -0.004 | -7.005
-14 | -0.705 | 0.10589 | -0.004 | -6.657
-13.5 | -0.674 | 0.10339 | -0.004 | -6.523
-13 | -0.657 | 0.08131 | -0.005 | -8.086
-12.5 | -0.648 | 0.06061 | -0.007 | -10.689
-12 | -0.632 | 0.04879 | -0.007 | -12.958
-11.5 | -0.592 | 0.05363 | -0.007 | -11.044
-11 | -0.589 | 0.0359 | -0.009 | -16.398
-10.5 | -0.864 | 0.0208 | -0.01 | -41.539
-10 | -0.941 | 0.01542 | -0.011 | -61.053
-9.5 | -0.948 | 0.01372 | -0.011 | -69.133
-9 | -0.929 | 0.01224 | -0.012 | -75.878
-8.5 | -0.894 | 0.01146 | -0.013 | -77.989
-8 | -0.848 | 0.01084 | -0.013 | -78.221
-7.5 | -0.796 | 0.01033 | -0.014 | -77.013
-7 | -0.739 | 0.00991 | -0.014 | -74.562
-6.5 | -0.678 | 0.00849 | -0.015 | -79.809
-6 | -0.614 | 0.0087 | -0.015 | -70.601
-5.5 | -0.548 | 0.00843 | -0.016 | -64.997
-5 | -0.48 | 0.00874 | -0.016 | -54.966
-4.5 | -0.412 | 0.00853 | -0.017 | -48.228
-4 | -0.342 | 0.00889 | -0.017 | -38.418
-3.5 | -0.271 | 0.00879 | -0.018 | -30.82
-3 | -0.2 | 0.00824 | -0.019 | -24.25
-2.5 | -0.128 | 0.00809 | -0.019 | -15.848
-2 | -0.056 | 0.00852 | -0.02 | -6.591
-1.5 | 0.016 | 0.00839 | -0.02 | 1.927
-1 | 0.089 | 0.00836 | -0.021 | 10.59
-0.5 | 0.161 | 0.00792 | -0.021 | 20.308
0 | 0.233 | 0.00791 | -0.022 | 29.422
0.5 | 0.305 | 0.0084 | -0.022 | 36.295
1 | 0.377 | 0.00839 | -0.023 | 44.881
1.5 | 0.448 | 0.008 | -0.024 | 55.998
2 | 0.519 | 0.00805 | -0.024 | 64.53
2.5 | 0.59 | 0.00761 | -0.025 | 77.596
3 | 0.661 | 0.00762 | -0.025 | 86.722
3.5 | 0.731 | 0.00767 | -0.026 | 95.254
4 | 0.8 | 0.00882 | -0.026 | 90.743
4.5 | 0.869 | 0.00915 | -0.027 | 94.989
5 | 0.936 | 0.00951 | -0.027 | 98.43
5.5 | 1.003 | 0.00992 | -0.028 | 101.124
6 | 1.068 | 0.01048 | -0.028 | 101.966
6.5 | 1.131 | 0.01104 | -0.029 | 102.512
7 | 1.192 | 0.01172 | -0.029 | 101.692
7.5 | 1.25 | 0.01252 | -0.03 | 99.85
8 | 1.304 | 0.01346 | -0.03 | 96.892
8.5 | 1.353 | 0.0146 | -0.031 | 92.647
9 | 1.396 | 0.01619 | -0.031 | 86.233
9.5 | 1.432 | 0.01785 | -0.031 | 80.214
10 | 1.457 | 0.01993 | -0.032 | 73.106
10.5 | 1.471 | 0.0226 | -0.032 | 65.073
11 | 1.466 | 0.02602 | -0.032 | 56.331
11.5 | 1.436 | 0.0307 | -0.032 | 46.773
12 | 1.358 | 0.03735 | -0.032 | 36.363
12.5 | 0.885 | 0.05244 | -0.031 | 16.873
13 | 0.918 | 0.05193 | -0.031 | 17.671
13.5 | 0.929 | 0.06641 | -0.031 | 13.989
14 | 0.934 | 0.08906 | -0.029 | 10.486
14.5 | 0.934 | 0.12109 | -0.026 | 7.715
15 | 0.955 | 0.13774 | -0.025 | 6.933
15.5 | 0.98 | 0.15585 | -0.025 | 6.285

## 152. Re 20M Mach 0.50 (2)
BIGFOIL.COM POLAR EXPORT
NACA25018
NACA25018 |  |  |  | Cl Max: | 1.6551 | at alpha= | 14 | deg
XFOIL ncrit=9 |  |  |  | L/D Max: | 135.26 | at alpha= | 8.5 | deg
Re: | 20000000 |  |  | Cd Min: | 0.1227 | at alpha= | -18 | deg
Mach: | 0.5 |  |  | Cl=0 at alpha= | -1.7944 | deg
|  |  |  | @ Cl=0.1, Cd= | 0.0060356
|  |  |  | @ Cl=0.4, Cd= | 0.0057463
|  |  |  | @ Cl=0.6, Cd= | 0.0057056
alpha (deg) | Cl | Cd | Cm | Cl/Cd
-18 | -0.9356 | 0.1227 | -0.0628 | -7.6251
-17.5 | -1.0043 | 0.10453 | -0.0801 | -9.6078
-16.5 | -1.058 | 0.08156 | -0.0983 | -12.972
-16 | -1.0803 | 0.07098 | -0.1059 | -15.2198
-15.5 | -1.1109 | 0.05998 | -0.1136 | -18.5212
-15 | -1.1452 | 0.05117 | -0.1157 | -22.3803
-14.5 | -1.1774 | 0.04166 | -0.1202 | -28.2621
-14 | -1.2084 | 0.0323 | -0.1248 | -37.4118
-13 | -1.262 | 0.01862 | -0.1218 | -67.7766
-12 | -1.1255 | 0.01203 | -0.1226 | -93.5578
-11.5 | -1.0453 | 0.01108 | -0.1205 | -94.3412
-11 | -0.9861 | 0.01042 | -0.1151 | -94.6353
-10.5 | -0.9339 | 0.00984 | -0.1088 | -94.9085
-10 | -0.8857 | 0.00936 | -0.102 | -94.6261
-9 | -0.7874 | 0.00858 | -0.0888 | -91.7716
-8.5 | -0.7375 | 0.00829 | -0.0825 | -88.9626
-8 | -0.6896 | 0.00797 | -0.0761 | -86.5245
-7.5 | -0.6385 | 0.00771 | -0.0703 | -82.8145
-7 | -0.5907 | 0.00745 | -0.0642 | -79.2886
-6.5 | -0.5427 | 0.00725 | -0.0581 | -74.8552
-6 | -0.4972 | 0.00715 | -0.0517 | -69.5385
-5.5 | -0.4407 | 0.00698 | -0.0476 | -63.1375
-5 | -0.3841 | 0.00683 | -0.0438 | -56.2372
-4.5 | -0.3253 | 0.00668 | -0.0405 | -48.6976
-4 | -0.2658 | 0.00655 | -0.0375 | -40.5802
-3.5 | -0.2064 | 0.00646 | -0.0346 | -31.9505
-3 | -0.1453 | 0.00634 | -0.0322 | -22.918
-2.5 | -0.0854 | 0.00627 | -0.0296 | -13.6204
-2 | -0.025 | 0.00615 | -0.0272 | -4.065
-1.5 | 0.0358 | 0.00609 | -0.025 | 5.8785
-1 | 0.0962 | 0.00604 | -0.0227 | 15.9272
-0.5 | 0.1569 | 0.00597 | -0.0206 | 26.2814
0 | 0.2154 | 0.00593 | -0.018 | 36.3238
0.5 | 0.2764 | 0.00589 | -0.0159 | 46.927
1 | 0.3331 | 0.00582 | -0.013 | 57.2337
1.5 | 0.3905 | 0.00576 | -0.0102 | 67.7951
2 | 0.4458 | 0.00568 | -0.0069 | 78.4859
2.5 | 0.4975 | 0.00565 | -0.0029 | 88.0531
3 | 0.5535 | 0.00566 | 0.0004 | 97.7915
3.5 | 0.6045 | 0.00571 | 0.0048 | 105.8669
4 | 0.6477 | 0.00579 | 0.0108 | 111.8653
4.5 | 0.6971 | 0.0059 | 0.0156 | 118.1525
5 | 0.7431 | 0.00605 | 0.0211 | 122.8264
5.5 | 0.7878 | 0.00619 | 0.0269 | 127.2698
6 | 0.8311 | 0.00642 | 0.033 | 129.4548
6.5 | 0.877 | 0.00671 | 0.0386 | 130.7004
7 | 0.9246 | 0.00707 | 0.0438 | 130.7779
7.5 | 0.9803 | 0.00742 | 0.0476 | 132.1159
8.5 | 1.1957 | 0.00884 | 0.0354 | 135.2602
9 | 1.2583 | 0.0096 | 0.0378 | 131.0729
9.5 | 1.3151 | 0.01045 | 0.0413 | 125.8469
10 | 1.3693 | 0.01148 | 0.0451 | 119.277
10.5 | 1.4213 | 0.01307 | 0.0483 | 108.7452
11 | 1.4591 | 0.01469 | 0.0538 | 99.3261
11.5 | 1.495 | 0.01671 | 0.0587 | 89.4674
12 | 1.5364 | 0.01933 | 0.0615 | 79.4827
12.5 | 1.5758 | 0.02245 | 0.0635 | 70.1915
13 | 1.6137 | 0.02632 | 0.0641 | 61.3108
13.5 | 1.6515 | 0.03103 | 0.0631 | 53.2227
14 | 1.6551 | 0.03653 | 0.0647 | 45.308
14.5 | 1.6431 | 0.04285 | 0.0665 | 38.3454
15 | 1.6188 | 0.05012 | 0.0674 | 32.2985
15.5 | 1.5856 | 0.05827 | 0.0671 | 27.2113
16 | 1.5529 | 0.0666 | 0.0663 | 23.3168
16.5 | 1.5135 | 0.07572 | 0.0645 | 19.9881
17.5 | 1.4439 | 0.09381 | 0.0599 | 15.3917
18 | 1.4188 | 0.10286 | 0.0565 | 13.7935
18.5 | 1.3837 | 0.11318 | 0.0516 | 12.2257
19 | 1.3638 | 0.12248 | 0.0471 | 11.1349