## index
index | Re | Mach | Datasource
1 | 50000 | 0 | JavaFoil+Calcfoil stall+Eppler ext transition
2 | 50000 | 0 | XFOIL ncrit=9
3 | 50000 | 0.1 | JavaFoil+Calcfoil stall+Eppler ext transition
4 | 50000 | 0.1 | XFOIL ncrit=9
5 | 50000 | 0.25 | JavaFoil+Calcfoil stall+Eppler ext transition
6 | 50000 | 0.25 | XFOIL ncrit=9
7 | 50000 | 0.5 | JavaFoil+Calcfoil stall+Eppler ext transition
8 | 50000 | 0.5 | XFOIL ncrit=9
9 | 100000 | 0 | JavaFoil+Calcfoil stall+Eppler ext transition
10 | 100000 | 0 | XFOIL ncrit=9
11 | 100000 | 0.1 | JavaFoil+Calcfoil stall+Eppler ext transition
12 | 100000 | 0.1 | XFOIL ncrit=9
13 | 100000 | 0.25 | JavaFoil+Calcfoil stall+Eppler ext transition
14 | 100000 | 0.25 | XFOIL ncrit=9
15 | 100000 | 0.5 | JavaFoil+Calcfoil stall+Eppler ext transition
16 | 100000 | 0.5 | XFOIL ncrit=9
17 | 250000 | 0 | JavaFoil+Calcfoil stall+Eppler ext transition
18 | 250000 | 0 | XFOIL ncrit=9
19 | 250000 | 0.1 | JavaFoil+Calcfoil stall+Eppler ext transition
20 | 250000 | 0.1 | XFOIL ncrit=9
21 | 250000 | 0.25 | JavaFoil+Calcfoil stall+Eppler ext transition
22 | 250000 | 0.25 | XFOIL ncrit=9
23 | 250000 | 0.5 | JavaFoil+Calcfoil stall+Eppler ext transition
24 | 250000 | 0.5 | XFOIL ncrit=9
25 | 500000 | 0 | JavaFoil+Calcfoil stall+Eppler ext transition
26 | 500000 | 0 | XFOIL ncrit=9
27 | 500000 | 0.1 | JavaFoil+Calcfoil stall+Eppler ext transition
28 | 500000 | 0.1 | XFOIL ncrit=9
29 | 500000 | 0.25 | JavaFoil+Calcfoil stall+Eppler ext transition
30 | 500000 | 0.25 | XFOIL ncrit=9
31 | 500000 | 0.5 | JavaFoil+Calcfoil stall+Eppler ext transition
32 | 500000 | 0.5 | XFOIL ncrit=9
33 | 750000 | 0 | JavaFoil+Calcfoil stall+Eppler ext transition
34 | 750000 | 0 | XFOIL ncrit=9
35 | 750000 | 0.1 | JavaFoil+Calcfoil stall+Eppler ext transition
36 | 750000 | 0.1 | XFOIL ncrit=9
37 | 750000 | 0.25 | JavaFoil+Calcfoil stall+Eppler ext transition
38 | 750000 | 0.25 | XFOIL ncrit=9
39 | 750000 | 0.5 | JavaFoil+Calcfoil stall+Eppler ext transition
40 | 750000 | 0.5 | XFOIL ncrit=9
41 | 1000000 | 0 | JavaFoil+Calcfoil stall+Eppler ext transition
42 | 1000000 | 0 | XFOIL ncrit=9
43 | 1000000 | 0.1 | JavaFoil+Calcfoil stall+Eppler ext transition
44 | 1000000 | 0.1 | XFOIL ncrit=9
45 | 1000000 | 0.25 | JavaFoil+Calcfoil stall+Eppler ext transition
46 | 1000000 | 0.25 | XFOIL ncrit=9
47 | 1000000 | 0.5 | JavaFoil+Calcfoil stall+Eppler ext transition
48 | 1000000 | 0.5 | XFOIL ncrit=9
49 | 2000000 | 0 | JavaFoil+Calcfoil stall+Eppler ext transition
50 | 2000000 | 0 | XFOIL ncrit=9
51 | 2000000 | 0.1 | JavaFoil+Calcfoil stall+Eppler ext transition
52 | 2000000 | 0.1 | XFOIL ncrit=9
53 | 2000000 | 0.25 | JavaFoil+Calcfoil stall+Eppler ext transition
54 | 2000000 | 0.25 | XFOIL ncrit=9
55 | 2000000 | 0.5 | JavaFoil+Calcfoil stall+Eppler ext transition
56 | 2000000 | 0.5 | XFOIL ncrit=9
57 | 3000000 | 0 | JavaFoil+Calcfoil stall+Eppler ext transition
58 | 3000000 | 0 | XFOIL ncrit=9
59 | 3000000 | 0.1 | JavaFoil+Calcfoil stall+Eppler ext transition
60 | 3000000 | 0.1 | XFOIL ncrit=9
61 | 3000000 | 0.25 | JavaFoil+Calcfoil stall+Eppler ext transition
62 | 3000000 | 0.25 | XFOIL ncrit=9
63 | 3000000 | 0.5 | JavaFoil+Calcfoil stall+Eppler ext transition
64 | 3000000 | 0.5 | XFOIL ncrit=9
65 | 4000000 | 0 | JavaFoil+Calcfoil stall+Eppler ext transition
66 | 4000000 | 0 | XFOIL ncrit=9
67 | 4000000 | 0.1 | JavaFoil+Calcfoil stall+Eppler ext transition
68 | 4000000 | 0.1 | XFOIL ncrit=9
69 | 4000000 | 0.25 | JavaFoil+Calcfoil stall+Eppler ext transition
70 | 4000000 | 0.25 | XFOIL ncrit=9
71 | 4000000 | 0.5 | JavaFoil+Calcfoil stall+Eppler ext transition
72 | 4000000 | 0.5 | XFOIL ncrit=9
73 | 5000000 | 0 | JavaFoil+Calcfoil stall+Eppler ext transition
74 | 5000000 | 0 | XFOIL ncrit=9
75 | 5000000 | 0.1 | JavaFoil+Calcfoil stall+Eppler ext transition
76 | 5000000 | 0.1 | XFOIL ncrit=9
77 | 5000000 | 0.25 | JavaFoil+Calcfoil stall+Eppler ext transition
78 | 5000000 | 0.25 | XFOIL ncrit=9
79 | 5000000 | 0.5 | JavaFoil+Calcfoil stall+Eppler ext transition
80 | 5000000 | 0.5 | XFOIL ncrit=9
81 | 6000000 | 0 | JavaFoil+Calcfoil stall+Eppler ext transition
82 | 6000000 | 0 | XFOIL ncrit=9
83 | 6000000 | 0.1 | JavaFoil+Calcfoil stall+Eppler ext transition
84 | 6000000 | 0.1 | XFOIL ncrit=9
85 | 6000000 | 0.25 | JavaFoil+Calcfoil stall+Eppler ext transition
86 | 6000000 | 0.25 | XFOIL ncrit=9
87 | 6000000 | 0.5 | JavaFoil+Calcfoil stall+Eppler ext transition
88 | 6000000 | 0.5 | XFOIL ncrit=9
89 | 7000000 | 0 | JavaFoil+Calcfoil stall+Eppler ext transition
90 | 7000000 | 0 | XFOIL ncrit=9
91 | 7000000 | 0.1 | JavaFoil+Calcfoil stall+Eppler ext transition
92 | 7000000 | 0.1 | XFOIL ncrit=9
93 | 7000000 | 0.25 | JavaFoil+Calcfoil stall+Eppler ext transition
94 | 7000000 | 0.25 | XFOIL ncrit=9
95 | 7000000 | 0.5 | JavaFoil+Calcfoil stall+Eppler ext transition
96 | 7000000 | 0.5 | XFOIL ncrit=9
97 | 8000000 | 0 | JavaFoil+Calcfoil stall+Eppler ext transition
98 | 8000000 | 0 | XFOIL ncrit=9
99 | 8000000 | 0.1 | JavaFoil+Calcfoil stall+Eppler ext transition
100 | 8000000 | 0.1 | XFOIL ncrit=9
101 | 8000000 | 0.25 | JavaFoil+Calcfoil stall+Eppler ext transition
102 | 8000000 | 0.25 | XFOIL ncrit=9
103 | 8000000 | 0.5 | JavaFoil+Calcfoil stall+Eppler ext transition
104 | 8000000 | 0.5 | XFOIL ncrit=9
105 | 10000000 | 0 | JavaFoil+Calcfoil stall+Eppler ext transition
106 | 10000000 | 0 | XFOIL ncrit=9
107 | 10000000 | 0.1 | JavaFoil+Calcfoil stall+Eppler ext transition
108 | 10000000 | 0.1 | XFOIL ncrit=9
109 | 10000000 | 0.25 | JavaFoil+Calcfoil stall+Eppler ext transition
110 | 10000000 | 0.25 | XFOIL ncrit=9
111 | 10000000 | 0.5 | JavaFoil+Calcfoil stall+Eppler ext transition
112 | 10000000 | 0.5 | XFOIL ncrit=9
113 | 12000000 | 0 | JavaFoil+Calcfoil stall+Eppler ext transition
114 | 12000000 | 0 | XFOIL ncrit=9
115 | 12000000 | 0.1 | JavaFoil+Calcfoil stall+Eppler ext transition
116 | 12000000 | 0.1 | XFOIL ncrit=9
117 | 12000000 | 0.25 | JavaFoil+Calcfoil stall+Eppler ext transition
118 | 12000000 | 0.25 | XFOIL ncrit=9
119 | 12000000 | 0.5 | JavaFoil+Calcfoil stall+Eppler ext transition
120 | 12000000 | 0.5 | XFOIL ncrit=9
121 | 14000000 | 0 | JavaFoil+Calcfoil stall+Eppler ext transition
122 | 14000000 | 0 | XFOIL ncrit=9
123 | 14000000 | 0.1 | JavaFoil+Calcfoil stall+Eppler ext transition
124 | 14000000 | 0.1 | XFOIL ncrit=9
125 | 14000000 | 0.25 | JavaFoil+Calcfoil stall+Eppler ext transition
126 | 14000000 | 0.25 | XFOIL ncrit=9
127 | 14000000 | 0.5 | JavaFoil+Calcfoil stall+Eppler ext transition
128 | 14000000 | 0.5 | XFOIL ncrit=9
129 | 16000000 | 0 | JavaFoil+Calcfoil stall+Eppler ext transition
130 | 16000000 | 0 | XFOIL ncrit=9
131 | 16000000 | 0.1 | JavaFoil+Calcfoil stall+Eppler ext transition
132 | 16000000 | 0.1 | XFOIL ncrit=9
133 | 16000000 | 0.25 | JavaFoil+Calcfoil stall+Eppler ext transition
134 | 16000000 | 0.25 | XFOIL ncrit=9
135 | 16000000 | 0.5 | JavaFoil+Calcfoil stall+Eppler ext transition
136 | 16000000 | 0.5 | XFOIL ncrit=9
137 | 18000000 | 0 | JavaFoil+Calcfoil stall+Eppler ext transition
138 | 18000000 | 0 | XFOIL ncrit=9
139 | 18000000 | 0.1 | JavaFoil+Calcfoil stall+Eppler ext transition
140 | 18000000 | 0.1 | XFOIL ncrit=9
141 | 18000000 | 0.25 | JavaFoil+Calcfoil stall+Eppler ext transition
142 | 18000000 | 0.25 | XFOIL ncrit=9
143 | 18000000 | 0.5 | JavaFoil+Calcfoil stall+Eppler ext transition
144 | 18000000 | 0.5 | XFOIL ncrit=9
145 | 20000000 | 0 | JavaFoil+Calcfoil stall+Eppler ext transition
146 | 20000000 | 0 | XFOIL ncrit=9
147 | 20000000 | 0.1 | JavaFoil+Calcfoil stall+Eppler ext transition
148 | 20000000 | 0.1 | XFOIL ncrit=9
149 | 20000000 | 0.25 | JavaFoil+Calcfoil stall+Eppler ext transition
150 | 20000000 | 0.25 | XFOIL ncrit=9
151 | 20000000 | 0.5 | JavaFoil+Calcfoil stall+Eppler ext transition
152 | 20000000 | 0.5 | XFOIL ncrit=9

## 1. Re 50k Mach 0.00 (1)
BIGFOIL.COM POLAR EXPORT
NACA66-512 a=0.5
NACA66-512 a=0.5 |  |  |  | Cl Max: | 1.054 | at alpha= | 10 | deg
JavaFoil+Calcfoil stall+Eppler ext transition |  |  |  | L/D Max: | 37.841 | at alpha= | 5 | deg
Re: | 50000 |  |  | Cd Min: | 0.01743 | at alpha= | -0.5 | deg
Mach: | 0 |  |  | Cl=0 at alpha= | -3.2553 | deg
|  |  |  | @ Cl=0.1, Cd= | 0.038694
|  |  |  | @ Cl=0.4, Cd= | 0.019644
|  |  |  | @ Cl=0.6, Cd= | 0.02064
alpha (deg) | Cl | Cd | Cm | Cl/Cd
-17.5 | -0.375 | 0.42259 | -0.013 | -0.887
-17 | -0.392 | 0.37937 | -0.014 | -1.033
-16.5 | -0.409 | 0.35313 | -0.014 | -1.158
-16 | -0.426 | 0.31485 | -0.014 | -1.354
-15.5 | -0.443 | 0.30231 | -0.014 | -1.466
-15 | -0.459 | 0.26624 | -0.015 | -1.726
-14.5 | -0.475 | 0.24381 | -0.015 | -1.948
-14 | -0.489 | 0.21738 | -0.016 | -2.249
-13.5 | -0.501 | 0.20797 | -0.016 | -2.411
-13 | -0.512 | 0.19317 | -0.017 | -2.649
-12.5 | -0.517 | 0.16944 | -0.017 | -3.051
-12 | -0.517 | 0.1545 | -0.017 | -3.349
-11.5 | -0.515 | 0.14488 | -0.018 | -3.553
-11 | -0.509 | 0.13268 | -0.018 | -3.835
-10.5 | -0.499 | 0.12218 | -0.018 | -4.085
-10 | -0.486 | 0.10775 | -0.019 | -4.508
-9.5 | -0.469 | 0.10108 | -0.019 | -4.636
-9 | -0.447 | 0.09266 | -0.019 | -4.829
-8.5 | -0.423 | 0.08361 | -0.02 | -5.055
-8 | -0.394 | 0.07848 | -0.02 | -5.022
-7.5 | -0.362 | 0.07104 | -0.021 | -5.092
-7 | -0.325 | 0.06582 | -0.021 | -4.944
-6.5 | -0.287 | 0.06127 | -0.021 | -4.684
-6 | -0.247 | 0.05644 | -0.022 | -4.369
-5.5 | -0.204 | 0.05317 | -0.023 | -3.846
-5 | -0.161 | 0.04955 | -0.024 | -3.246
-4.5 | -0.116 | 0.04723 | -0.024 | -2.456
-4 | -0.07 | 0.0444 | -0.025 | -1.579
-3.5 | -0.023 | 0.04243 | -0.026 | -0.551
-3 | 0.024 | 0.04079 | -0.026 | 0.588
-2.5 | 0.072 | 0.0394 | -0.027 | 1.822
-2 | 0.12 | 0.03819 | -0.028 | 3.14
-1.5 | 0.168 | 0.03737 | -0.028 | 4.502
-1 | 0.217 | 0.03674 | -0.03 | 5.899
-0.5 | 0.33 | 0.01743 | -0.064 | 18.922
0 | 0.368 | 0.01965 | -0.065 | 18.707
0.5 | 0.424 | 0.01964 | -0.065 | 21.585
1 | 0.48 | 0.01991 | -0.066 | 24.097
1.5 | 0.536 | 0.0202 | -0.066 | 26.526
2 | 0.592 | 0.02058 | -0.067 | 28.744
2.5 | 0.648 | 0.021 | -0.068 | 30.837
3 | 0.7 | 0.02147 | -0.069 | 32.613
3.5 | 0.755 | 0.02195 | -0.07 | 34.383
4 | 0.809 | 0.02252 | -0.071 | 35.924
4.5 | 0.887 | 0.02389 | -0.075 | 37.146
5 | 0.939 | 0.02482 | -0.075 | 37.841
5.5 | 0.824 | 0.0437 | -0.037 | 18.851
6 | 0.864 | 0.04679 | -0.035 | 18.461
6.5 | 0.903 | 0.05008 | -0.034 | 18.025
7 | 0.937 | 0.05362 | -0.033 | 17.481
7.5 | 0.969 | 0.05828 | -0.032 | 16.628
8 | 0.998 | 0.06283 | -0.032 | 15.878
8.5 | 1.022 | 0.06793 | -0.031 | 15.044
9 | 1.041 | 0.07267 | -0.031 | 14.325
9.5 | 1.05 | 0.08017 | -0.03 | 13.103
10 | 1.054 | 0.08611 | -0.029 | 12.237
10.5 | 1.051 | 0.09457 | -0.029 | 11.111
11 | 1.042 | 0.10462 | -0.028 | 9.956
11.5 | 1.026 | 0.11267 | -0.027 | 9.109
12 | 1.006 | 0.12103 | -0.027 | 8.312
12.5 | 0.981 | 0.13322 | -0.026 | 7.362
13 | 0.952 | 0.1498 | -0.026 | 6.352
13.5 | 0.919 | 0.16238 | -0.026 | 5.66
14 | 0.884 | 0.17861 | -0.025 | 4.95
14.5 | 0.847 | 0.1903 | -0.024 | 4.452
15 | 0.809 | 0.20462 | -0.023 | 3.956

## 2. Re 50k Mach 0.00 (2)
BIGFOIL.COM POLAR EXPORT
NACA66-512 a=0.5
NACA66-512 a=0.5 |  |  |  | Cl Max: | 1.2011 | at alpha= | 11 | deg
XFOIL ncrit=9 |  |  |  | L/D Max: | 22.7441 | at alpha= | 10 | deg
Re: | 50000 |  |  | Cd Min: | 0.19682 | at alpha= | 16 | deg
Mach: | 0 |  |  | Cl=0 at alpha= | 1.734 | deg
|  |  |  | @ Cl=0.1, Cd= | 0.039778
|  |  |  | @ Cl=0.4, Cd= | 0.062454
|  |  |  | @ Cl=0.6, Cd= | 0.071632
alpha (deg) | Cl | Cd | Cm | Cl/Cd
-11 | -0.3786 | 0.13351 | -0.038 | -2.8357
-10.5 | -0.3989 | 0.13054 | -0.0348 | -3.0558
-10 | -0.4257 | 0.12881 | -0.0318 | -3.3049
-9.5 | -0.4333 | 0.12407 | -0.0281 | -3.4924
-9 | -0.4424 | 0.11943 | -0.0245 | -3.7043
-8.5 | -0.458 | 0.11519 | -0.021 | -3.976
-8 | -0.4786 | 0.11123 | -0.0172 | -4.3028
-7.5 | -0.5084 | 0.10761 | -0.0128 | -4.7245
-7 | -0.5459 | 0.10405 | -0.0076 | -5.2465
-6.5 | -0.555 | 0.09861 | -0.0023 | -5.6282
-6 | -0.5853 | 0.09399 | 0.0021 | -6.2273
-5.5 | -0.5757 | 0.08863 | 0.0115 | -6.4955
-4 | -0.3244 | 0.07125 | 0.0239 | -4.553
-3.5 | -0.4511 | 0.06865 | 0.0397 | -6.571
-3 | -0.4341 | 0.04774 | -0.0204 | -9.093
-2.5 | -0.3807 | 0.04303 | -0.0202 | -8.8473
-2 | -0.3304 | 0.04014 | -0.0189 | -8.2312
-1.5 | -0.2836 | 0.03753 | -0.0176 | -7.5566
-1 | -0.2374 | 0.03592 | -0.0162 | -6.6091
-0.5 | -0.1897 | 0.03516 | -0.0146 | -5.3953
0 | -0.1458 | 0.03463 | -0.0132 | -4.2102
0.5 | -0.0891 | 0.03226 | -0.0121 | -2.7619
1 | -0.0528 | 0.03336 | -0.0107 | -1.5827
1.5 | -0.0168 | 0.0346 | -0.0097 | -0.48555
2 | 0.0191 | 0.03599 | -0.0089 | 0.5307
2.5 | 0.0548 | 0.03753 | -0.0083 | 1.4602
3 | 0.0899 | 0.03923 | -0.0078 | 2.2916
3.5 | 0.1244 | 0.0411 | -0.0075 | 3.0268
4 | 0.1582 | 0.04315 | -0.0074 | 3.6663
4.5 | 0.191 | 0.0454 | -0.0074 | 4.207
5 | 0.2228 | 0.04786 | -0.0075 | 4.6552
5.5 | 0.2724 | 0.05184 | -0.0116 | 5.2546
6 | 0.343 | 0.05769 | -0.0198 | 5.9456
6.5 | 0.393 | 0.06181 | -0.0241 | 6.3582
7 | 0.4534 | 0.06737 | -0.0297 | 6.73
7.5 | 0.5047 | 0.07184 | -0.0333 | 7.0253
8 | 0.6284 | 0.07157 | -0.0379 | 8.7802
8.5 | 0.7077 | 0.07187 | -0.0392 | 9.8469
9 | 0.8991 | 0.03993 | -0.0149 | 22.5169
9.5 | 0.9169 | 0.04422 | -0.0098 | 20.735
10 | 1.1554 | 0.0508 | -0.0249 | 22.7441
10.5 | 1.1922 | 0.05789 | -0.0222 | 20.5942
11 | 1.2011 | 0.06546 | -0.0173 | 18.3486
11.5 | 1.1825 | 0.07237 | -0.0105 | 16.3396
12 | 1.151 | 0.07966 | -0.0044 | 14.4489
12.5 | 1.1279 | 0.08869 | -0.0012 | 12.7173
13 | 1.0089 | 0.10014 | -0.0007 | 10.0749
13.5 | 0.9768 | 0.11363 | -0.0043 | 8.5963
14.5 | 0.7961 | 0.17458 | -0.0508 | 4.5601
15 | 0.8044 | 0.18175 | -0.0531 | 4.4259
15.5 | 0.8156 | 0.18941 | -0.0558 | 4.306
16 | 0.8277 | 0.19682 | -0.0585 | 4.2054

## 3. Re 50k Mach 0.10 (1)
BIGFOIL.COM POLAR EXPORT
NACA66-512 a=0.5
NACA66-512 a=0.5 |  |  |  | Cl Max: | 1.05 | at alpha= | 10 | deg
JavaFoil+Calcfoil stall+Eppler ext transition |  |  |  | L/D Max: | 37.807 | at alpha= | 5 | deg
Re: | 50000 |  |  | Cd Min: | 0.01967 | at alpha= | 0 | deg
Mach: | 0.1 |  |  | Cl=0 at alpha= | -3.2553 | deg
|  |  |  | @ Cl=0.1, Cd= | 0.038733
|  |  |  | @ Cl=0.4, Cd= | 0.019686
|  |  |  | @ Cl=0.6, Cd= | 0.020688
alpha (deg) | Cl | Cd | Cm | Cl/Cd
-17 | -0.347 | 0.43183 | -0.013 | -0.804
-16.5 | -0.367 | 0.38131 | -0.014 | -0.961
-16 | -0.386 | 0.36119 | -0.014 | -1.069
-15.5 | -0.406 | 0.32678 | -0.014 | -1.242
-15 | -0.425 | 0.30528 | -0.015 | -1.392
-14.5 | -0.444 | 0.27288 | -0.015 | -1.625
-14 | -0.461 | 0.2358 | -0.016 | -1.955
-13.5 | -0.477 | 0.22418 | -0.016 | -2.126
-13 | -0.49 | 0.20084 | -0.016 | -2.44
-12.5 | -0.499 | 0.18091 | -0.017 | -2.756
-12 | -0.502 | 0.15895 | -0.017 | -3.158
-11.5 | -0.502 | 0.15016 | -0.017 | -3.343
-11 | -0.499 | 0.13547 | -0.018 | -3.68
-10.5 | -0.491 | 0.12445 | -0.019 | -3.947
-10 | -0.48 | 0.11295 | -0.019 | -4.249
-9.5 | -0.464 | 0.10244 | -0.019 | -4.534
-9 | -0.445 | 0.09294 | -0.02 | -4.786
-8.5 | -0.421 | 0.08522 | -0.02 | -4.941
-8 | -0.393 | 0.08028 | -0.02 | -4.901
-7.5 | -0.362 | 0.07239 | -0.021 | -4.997
-7 | -0.326 | 0.06648 | -0.021 | -4.9
-6.5 | -0.288 | 0.06204 | -0.021 | -4.634
-6 | -0.247 | 0.05706 | -0.022 | -4.333
-5.5 | -0.205 | 0.05328 | -0.023 | -3.85
-5 | -0.161 | 0.05017 | -0.023 | -3.218
-4.5 | -0.116 | 0.04712 | -0.024 | -2.472
-4 | -0.07 | 0.04458 | -0.025 | -1.579
-3.5 | -0.023 | 0.04265 | -0.026 | -0.551
-3 | 0.024 | 0.04075 | -0.026 | 0.591
-2.5 | 0.072 | 0.03935 | -0.027 | 1.833
-2 | 0.121 | 0.03827 | -0.028 | 3.149
-1.5 | 0.169 | 0.03742 | -0.028 | 4.518
-1 | 0.218 | 0.0368 | -0.03 | 5.917
-0.5 | 0.267 | 0.03618 | -0.032 | 7.392
0 | 0.369 | 0.01967 | -0.065 | 18.779
0.5 | 0.426 | 0.0197 | -0.065 | 21.616
1 | 0.482 | 0.01996 | -0.066 | 24.166
1.5 | 0.538 | 0.02027 | -0.067 | 26.557
2 | 0.595 | 0.02065 | -0.068 | 28.799
2.5 | 0.651 | 0.02107 | -0.069 | 30.875
3 | 0.703 | 0.02155 | -0.069 | 32.645
3.5 | 0.759 | 0.02203 | -0.07 | 34.436
4 | 0.813 | 0.0226 | -0.071 | 35.972
4.5 | 0.891 | 0.02401 | -0.075 | 37.127
5 | 0.943 | 0.02495 | -0.076 | 37.807
5.5 | 0.828 | 0.04384 | -0.036 | 18.877
6 | 0.868 | 0.04675 | -0.034 | 18.555
6.5 | 0.906 | 0.05038 | -0.034 | 17.989
7 | 0.941 | 0.054 | -0.033 | 17.422
7.5 | 0.972 | 0.05789 | -0.032 | 16.791
8 | 1 | 0.06362 | -0.032 | 15.72
8.5 | 1.024 | 0.06752 | -0.031 | 15.162
9 | 1.041 | 0.07396 | -0.031 | 14.081
9.5 | 1.049 | 0.08051 | -0.03 | 13.029
10 | 1.05 | 0.08813 | -0.029 | 11.913
10.5 | 1.044 | 0.0951 | -0.029 | 10.979
11 | 1.031 | 0.10413 | -0.027 | 9.905
11.5 | 1.012 | 0.11408 | -0.027 | 8.875
12 | 0.988 | 0.12647 | -0.027 | 7.811
12.5 | 0.958 | 0.1383 | -0.026 | 6.927
13 | 0.924 | 0.14914 | -0.025 | 6.195
13.5 | 0.887 | 0.16764 | -0.025 | 5.289
14 | 0.847 | 0.18438 | -0.024 | 4.592
14.5 | 0.805 | 0.20805 | -0.024 | 3.87
15 | 0.763 | 0.22874 | -0.016 | 3.334

## 4. Re 50k Mach 0.10 (2)
BIGFOIL.COM POLAR EXPORT
NACA66-512 a=0.5
NACA66-512 a=0.5 |  |  |  | Cl Max: | 1.1956 | at alpha= | 11 | deg
XFOIL ncrit=9 |  |  |  | L/D Max: | 22.4728 | at alpha= | 10 | deg
Re: | 50000 |  |  | Cd Min: | 0.19757 | at alpha= | 16 | deg
Mach: | 0.1 |  |  | Cl=0 at alpha= | 1.7458 | deg
|  |  |  | @ Cl=0.1, Cd= | 0.03994
|  |  |  | @ Cl=0.4, Cd= | 0.062577
|  |  |  | @ Cl=0.6, Cd= | 0.071717
alpha (deg) | Cl | Cd | Cm | Cl/Cd
-10.5 | -0.3937 | 0.13071 | -0.0343 | -3.012
-10 | -0.4288 | 0.12987 | -0.0319 | -3.3018
-9.5 | -0.4365 | 0.12509 | -0.0282 | -3.4895
-9 | -0.4453 | 0.12038 | -0.0247 | -3.6991
-8.5 | -0.4608 | 0.11611 | -0.0211 | -3.9687
-8 | -0.4824 | 0.1122 | -0.0174 | -4.2995
-7.5 | -0.5133 | 0.10864 | -0.0129 | -4.7248
-7 | -0.5385 | 0.10404 | -0.0076 | -5.1759
-6.5 | -0.5612 | 0.09957 | -0.0027 | -5.6362
-6 | -0.5578 | 0.09386 | 0.0044 | -5.9429
-5.5 | -0.5617 | 0.0891 | 0.0129 | -6.3042
-4 | -0.3268 | 0.07164 | 0.0238 | -4.5617
-3.5 | -0.4541 | 0.06903 | 0.0398 | -6.5783
-3 | -0.4379 | 0.04824 | -0.0204 | -9.0775
-2.5 | -0.3842 | 0.0434 | -0.0202 | -8.8525
-2 | -0.3335 | 0.04047 | -0.019 | -8.2407
-1.5 | -0.2865 | 0.03777 | -0.0177 | -7.5854
-1 | -0.2401 | 0.03611 | -0.0163 | -6.6491
-0.5 | -0.1919 | 0.03533 | -0.0147 | -5.4316
0 | -0.1476 | 0.03481 | -0.0132 | -4.2402
0.5 | -0.0905 | 0.03237 | -0.0122 | -2.7958
1 | -0.054 | 0.03347 | -0.0107 | -1.6134
1.5 | -0.0177 | 0.03471 | -0.0097 | -0.50994
2 | 0.0183 | 0.03611 | -0.0089 | 0.50678
2.5 | 0.0541 | 0.03765 | -0.0083 | 1.4369
3 | 0.0893 | 0.03936 | -0.0078 | 2.2688
3.5 | 0.124 | 0.04124 | -0.0075 | 3.0068
4 | 0.1579 | 0.04331 | -0.0074 | 3.6458
4.5 | 0.1909 | 0.04557 | -0.0073 | 4.1892
5 | 0.2228 | 0.04805 | -0.0075 | 4.6368
5.5 | 0.2754 | 0.05225 | -0.0122 | 5.2708
6 | 0.3472 | 0.05839 | -0.0205 | 5.9462
6.5 | 0.3965 | 0.06225 | -0.0246 | 6.3695
7 | 0.4472 | 0.06699 | -0.0287 | 6.6756
7.5 | 0.4983 | 0.07158 | -0.0323 | 6.9614
8 | 0.6242 | 0.07175 | -0.0372 | 8.6997
8.5 | 0.6968 | 0.07242 | -0.0381 | 9.6217
9 | 0.897 | 0.04055 | -0.0141 | 22.1208
9.5 | 0.9204 | 0.0446 | -0.0093 | 20.6368
10 | 1.1569 | 0.05148 | -0.0239 | 22.4728
10.5 | 1.1893 | 0.05854 | -0.0208 | 20.316
11 | 1.1956 | 0.06614 | -0.0157 | 18.0768
11.5 | 1.1747 | 0.07306 | -0.0089 | 16.0786
12 | 1.1417 | 0.08045 | -0.0032 | 14.1914
12.5 | 1.1253 | 0.09024 | -0.0008 | 12.4701
13 | 0.9965 | 0.1018 | -0.0011 | 9.7888
13.5 | 0.9775 | 0.11489 | -0.0042 | 8.5081
14 | 0.8482 | 0.14923 | -0.0304 | 5.6838
14.5 | 0.7968 | 0.17519 | -0.0511 | 4.5482
15 | 0.8052 | 0.18237 | -0.0535 | 4.4152
15.5 | 0.817 | 0.19009 | -0.0561 | 4.298
16 | 0.8295 | 0.19757 | -0.0589 | 4.1985

## 5. Re 50k Mach 0.25 (1)
BIGFOIL.COM POLAR EXPORT
NACA66-512 a=0.5
NACA66-512 a=0.5 |  |  |  | Cl Max: | 1.036 | at alpha= | 9 | deg
JavaFoil+Calcfoil stall+Eppler ext transition |  |  |  | L/D Max: | 37.54 | at alpha= | 5 | deg
Re: | 50000 |  |  | Cd Min: | 0.01995 | at alpha= | 0 | deg
Mach: | 0.25 |  |  | Cl=0 at alpha= | -3.2551 | deg
|  |  |  | @ Cl=0.1, Cd= | 0.039176
|  |  |  | @ Cl=0.4, Cd= | 0.019968
|  |  |  | @ Cl=0.6, Cd= | 0.26221
alpha (deg) | Cl | Cd | Cm | Cl/Cd
-15 | -0.068 | 0.5757 | -0.016 | -0.118
-14.5 | -0.065 | 0.90483 | -0.015 | -0.072
-14 | -0.183 | 0.59912 | -0.015 | -0.306
-13.5 | -0.242 | 0.45976 | -0.015 | -0.526
-13 | -0.292 | 0.348 | -0.016 | -0.839
-12.5 | -0.332 | 0.28681 | -0.016 | -1.158
-12 | -0.363 | 0.23591 | -0.017 | -1.54
-11.5 | -0.389 | 0.20086 | -0.018 | -1.937
-11 | -0.409 | 0.18006 | -0.018 | -2.269
-10.5 | -0.422 | 0.15957 | -0.018 | -2.643
-10 | -0.428 | 0.13305 | -0.019 | -3.217
-9.5 | -0.427 | 0.11944 | -0.019 | -3.579
-9 | -0.42 | 0.10721 | -0.02 | -3.918
-8.5 | -0.406 | 0.09475 | -0.02 | -4.284
-8 | -0.386 | 0.0845 | -0.021 | -4.562
-7.5 | -0.359 | 0.07772 | -0.021 | -4.615
-7 | -0.326 | 0.07164 | -0.022 | -4.547
-6.5 | -0.289 | 0.06469 | -0.022 | -4.475
-6 | -0.25 | 0.05916 | -0.023 | -4.23
-5.5 | -0.208 | 0.05506 | -0.023 | -3.785
-5 | -0.165 | 0.05121 | -0.024 | -3.214
-4.5 | -0.119 | 0.04785 | -0.025 | -2.487
-4 | -0.072 | 0.04526 | -0.025 | -1.592
-3.5 | -0.024 | 0.04314 | -0.026 | -0.558
-3 | 0.025 | 0.04118 | -0.027 | 0.6
-2.5 | 0.074 | 0.03979 | -0.028 | 1.861
-2 | 0.124 | 0.03861 | -0.028 | 3.205
-1.5 | 0.174 | 0.03768 | -0.029 | 4.61
-1 | 0.224 | 0.03706 | -0.03 | 6.037
-0.5 | 0.275 | 0.03646 | -0.033 | 7.538
0 | 0.379 | 0.01995 | -0.067 | 19.011
0.5 | 0.437 | 0.02 | -0.067 | 21.867
1 | 0.495 | 0.0203 | -0.068 | 24.394
1.5 | 0.553 | 0.02061 | -0.069 | 26.827
2 | 0.611 | 0.02103 | -0.069 | 29.038
2.5 | 0.668 | 0.02147 | -0.07 | 31.107
3 | 0.722 | 0.02196 | -0.071 | 32.886
3.5 | 0.779 | 0.02249 | -0.072 | 34.642
4 | 0.834 | 0.02309 | -0.073 | 36.134
4.5 | 0.914 | 0.02471 | -0.077 | 36.979
5 | 0.966 | 0.02574 | -0.078 | 37.54
5.5 | 0.847 | 0.04452 | -0.036 | 19.034
6 | 0.888 | 0.04746 | -0.035 | 18.711
6.5 | 0.926 | 0.05101 | -0.034 | 18.156
7 | 0.959 | 0.05508 | -0.033 | 17.408
7.5 | 0.988 | 0.06034 | -0.033 | 16.365
8 | 1.011 | 0.06593 | -0.032 | 15.331
8.5 | 1.028 | 0.07214 | -0.031 | 14.249
9 | 1.036 | 0.07796 | -0.031 | 13.294
9.5 | 1.03 | 0.08884 | -0.03 | 11.592
10 | 1.012 | 0.09702 | -0.028 | 10.431
10.5 | 0.983 | 0.10733 | -0.028 | 9.159
11 | 0.942 | 0.12168 | -0.027 | 7.744
11.5 | 0.89 | 0.13508 | -0.025 | 6.591
12 | 0.828 | 0.16315 | -0.023 | 5.076
12.5 | 0.757 | 0.17887 | -0.022 | 4.232
13 | 0.678 | 0.21356 | -0.022 | 3.177
13.5 | 0.594 | 0.23323 | -0.023 | 2.545
14 | 0.503 | 0.26221 | -0.024 | 1.92

## 6. Re 50k Mach 0.25 (2)
BIGFOIL.COM POLAR EXPORT
NACA66-512 a=0.5
NACA66-512 a=0.5 |  |  |  | Cl Max: | 1.1634 | at alpha= | 10.5 | deg
XFOIL ncrit=9 |  |  |  | L/D Max: | 21.0651 | at alpha= | 10 | deg
Re: | 50000 |  |  | Cd Min: | 0.19417 | at alpha= | 15.5 | deg
Mach: | 0.25 |  |  | Cl=0 at alpha= | 1.8144 | deg
|  |  |  | @ Cl=0.1, Cd= | 0.040831
|  |  |  | @ Cl=0.4, Cd= | 0.063548
|  |  |  | @ Cl=0.6, Cd= | 0.071848
alpha (deg) | Cl | Cd | Cm | Cl/Cd
-10.5 | -0.3956 | 0.13459 | -0.0339 | -2.9393
-10 | -0.4033 | 0.13021 | -0.0305 | -3.0973
-9.5 | -0.4155 | 0.12612 | -0.0274 | -3.2945
-9 | -0.4298 | 0.12211 | -0.0243 | -3.5198
-8.5 | -0.442 | 0.11779 | -0.0209 | -3.7524
-8 | -0.4593 | 0.11383 | -0.0172 | -4.035
-7.5 | -0.4934 | 0.11085 | -0.0131 | -4.4511
-7 | -0.4964 | 0.10535 | -0.008 | -4.7119
-6.5 | -0.5171 | 0.10107 | -0.0019 | -5.1163
-6 | -0.5317 | 0.09658 | 0.0058 | -5.5053
-5.5 | -0.5505 | 0.09267 | 0.0155 | -5.9404
-5 | -0.3285 | 0.08229 | 0.017 | -3.992
-4 | -0.3379 | 0.0738 | 0.0243 | -4.5786
-3.5 | -0.4717 | 0.07115 | 0.0403 | -6.6297
-3 | -0.4567 | 0.05089 | -0.0201 | -8.9743
-2.5 | -0.4028 | 0.04549 | -0.0204 | -8.8547
-2 | -0.3529 | 0.04169 | -0.0196 | -8.4649
-1.5 | -0.3026 | 0.03913 | -0.0182 | -7.7332
-1 | -0.2544 | 0.03721 | -0.0168 | -6.8369
-0.5 | -0.2049 | 0.0363 | -0.0151 | -5.6446
0 | -0.1577 | 0.03572 | -0.0136 | -4.4149
1 | -0.0603 | 0.03405 | -0.0109 | -1.7709
1.5 | -0.0232 | 0.03532 | -0.0097 | -0.65685
2 | 0.0137 | 0.03674 | -0.0088 | 0.37289
2.5 | 0.0503 | 0.03833 | -0.0082 | 1.3123
3 | 0.0864 | 0.04009 | -0.0077 | 2.1552
3.5 | 0.1218 | 0.04202 | -0.0074 | 2.8986
4 | 0.1564 | 0.04415 | -0.0072 | 3.5425
4.5 | 0.1901 | 0.04649 | -0.0072 | 4.0891
5 | 0.2226 | 0.04905 | -0.0074 | 4.5382
5.5 | 0.2869 | 0.05414 | -0.0143 | 5.2992
6 | 0.3555 | 0.0598 | -0.0218 | 5.9448
6.5 | 0.4043 | 0.06391 | -0.0255 | 6.3261
7 | 0.4565 | 0.06872 | -0.0295 | 6.6429
7.5 | 0.5651 | 0.07132 | -0.0354 | 7.9234
8 | 0.657 | 0.07271 | -0.0383 | 9.0359
8.5 | 0.8027 | 0.06293 | -0.0354 | 12.7554
9 | 0.8923 | 0.04346 | -0.0104 | 20.5315
10 | 1.1609 | 0.05511 | -0.0185 | 21.0651
10.5 | 1.1634 | 0.0613 | -0.0124 | 18.9788
11 | 1.1556 | 0.06875 | -0.0069 | 16.8087
11.5 | 1.135 | 0.0768 | -0.0021 | 14.7786
12 | 1.0859 | 0.08454 | 0.002 | 12.8448
12.5 | 0.9964 | 0.09598 | 0.001 | 10.3813
13 | 0.9332 | 0.11165 | -0.0059 | 8.3583
13.5 | 0.8701 | 0.13502 | -0.0211 | 6.4442
14 | 0.8593 | 0.15154 | -0.0293 | 5.6705
14.5 | 0.8013 | 0.17844 | -0.0527 | 4.4906
15 | 0.8112 | 0.18584 | -0.0554 | 4.365
15.5 | 0.8271 | 0.19417 | -0.058 | 4.2597

## 7. Re 50k Mach 0.50 (1)
BIGFOIL.COM POLAR EXPORT
NACA66-512 a=0.5
NACA66-512 a=0.5 |  |  |  | Cl Max: | 1.235 | at alpha= | 20 | deg
JavaFoil+Calcfoil stall+Eppler ext transition |  |  |  | L/D Max: | 35.821 | at alpha= | 4.5 | deg
Re: | 50000 |  |  | Cd Min: | 0.02135 | at alpha= | 0 | deg
Mach: | 0.5 |  |  | Cl=0 at alpha= | -3.2547 | deg
|  |  |  | @ Cl=0.1, Cd= | 0.041011
|  |  |  | @ Cl=0.4, Cd= | 0.02462
|  |  |  | @ Cl=0.6, Cd= | 0.02214
alpha (deg) | Cl | Cd | Cm | Cl/Cd
-20 | -0.911 | 0.4116 | -0.024 | -2.213
-19.5 | -0.885 | 0.3959 | -0.025 | -2.234
-19 | -0.858 | 0.38352 | -0.025 | -2.238
-18.5 | -0.832 | 0.38 | -0.025 | -2.188
-18 | -0.805 | 0.40683 | -0.025 | -1.978
-17.5 | -0.776 | 0.36519 | -0.024 | -2.125
-17 | -0.749 | 0.3609 | -0.025 | -2.076
-16.5 | -0.722 | 0.36089 | -0.025 | -2.002
-16 | -0.696 | 0.35093 | -0.025 | -1.983
-15.5 | -0.669 | 0.35601 | -0.025 | -1.879
-15 | -0.642 | 0.35183 | -0.026 | -1.825
-14.5 | -0.614 | 0.30083 | -0.025 | -2.04
-14 | -0.587 | 0.28016 | -0.025 | -2.093
-13.5 | -0.56 | 0.27474 | -0.025 | -2.037
-13 | -0.532 | 0.27036 | -0.025 | -1.97
-12.5 | -0.505 | 0.28503 | -0.025 | -1.773
-12 | -0.478 | 0.44116 | -0.026 | -1.084
-11.5 | -0.451 | 0.29135 | -0.026 | -1.548
-11 | -0.424 | 0.2534 | -0.027 | -1.673
-10.5 | -0.396 | 0.22964 | -0.025 | -1.724
-10 | -0.369 | 0.22454 | -0.025 | -1.642
-9.5 | -0.341 | 0.22072 | -0.025 | -1.547
-9 | -0.314 | 0.22063 | -0.026 | -1.424
-8.5 | -0.287 | 0.21327 | -0.026 | -1.345
-8 | -0.26 | 0.20072 | -0.026 | -1.293
-7.5 | -0.232 | 0.2073 | -0.027 | -1.12
-7 | -0.205 | 0.17937 | -0.023 | -1.141
-6.5 | -0.177 | 0.17612 | -0.024 | -1.007
-6 | -0.15 | 0.15865 | -0.024 | -0.946
-5.5 | -0.197 | 0.07694 | -0.024 | -2.559
-5 | -0.169 | 0.061 | -0.025 | -2.762
-4.5 | -0.126 | 0.05402 | -0.026 | -2.341
-4 | -0.078 | 0.04925 | -0.027 | -1.587
-3.5 | -0.026 | 0.04596 | -0.029 | -0.575
-3 | 0.027 | 0.04345 | -0.029 | 0.629
-2.5 | 0.082 | 0.04149 | -0.03 | 1.983
-2 | 0.138 | 0.04 | -0.031 | 3.447
-1.5 | 0.194 | 0.03896 | -0.032 | 4.973
-1 | 0.25 | 0.0383 | -0.033 | 6.52
-0.5 | 0.307 | 0.03784 | -0.035 | 8.111
0 | 0.423 | 0.02135 | -0.075 | 19.812
0.5 | 0.488 | 0.02144 | -0.074 | 22.743
1 | 0.552 | 0.02183 | -0.075 | 25.294
1.5 | 0.617 | 0.02225 | -0.076 | 27.709
2 | 0.681 | 0.02279 | -0.077 | 29.871
2.5 | 0.746 | 0.02332 | -0.078 | 31.964
3 | 0.806 | 0.02397 | -0.079 | 33.606
3.5 | 0.868 | 0.02474 | -0.08 | 35.061
4 | 0.951 | 0.02689 | -0.084 | 35.377
4.5 | 1.009 | 0.02817 | -0.085 | 35.821
5 | 0.89 | 0.04355 | -0.039 | 20.426
5.5 | 0.93 | 0.04687 | -0.038 | 19.851
6 | 0.965 | 0.05228 | -0.036 | 18.46
6.5 | 0.99 | 0.05788 | -0.035 | 17.096
7 | 0.986 | 0.06821 | -0.034 | 14.46
7.5 | 0.928 | 0.08155 | -0.032 | 11.384
8 | 0.606 | 0.16379 | -0.028 | 3.699
8.5 | 0.633 | 0.20094 | -0.034 | 3.148
9 | 0.659 | 0.19051 | -0.035 | 3.459
9.5 | 0.685 | 0.1953 | -0.035 | 3.509
10 | 0.712 | 0.23259 | -0.04 | 3.062
10.5 | 0.738 | 0.23544 | -0.041 | 3.136
11 | 0.764 | 0.2609 | -0.041 | 2.93
11.5 | 0.79 | 0.26431 | -0.042 | 2.99
12 | 0.818 | 0.27179 | -0.047 | 3.009
12.5 | 0.844 | 0.27642 | -0.048 | 3.052
13 | 0.869 | 0.28149 | -0.048 | 3.089
13.5 | 0.895 | 0.29602 | -0.049 | 3.024
14 | 0.923 | 0.33348 | -0.053 | 2.767
14.5 | 0.948 | 0.33733 | -0.054 | 2.811
15 | 0.974 | 0.3455 | -0.055 | 2.819
15.5 | 1 | 0.35623 | -0.056 | 2.808
16 | 1.027 | 0.37793 | -0.059 | 2.718
16.5 | 1.053 | 0.37494 | -0.06 | 2.807
17 | 1.078 | 0.3727 | -0.061 | 2.892
17.5 | 1.106 | 0.42866 | -0.064 | 2.58
18 | 1.131 | 0.41367 | -0.065 | 2.735
18.5 | 1.156 | 0.41633 | -0.065 | 2.777
19 | 1.182 | 0.43459 | -0.066 | 2.719
19.5 | 1.21 | 0.45328 | -0.07 | 2.669
20 | 1.235 | 0.45527 | -0.07 | 2.712

## 8. Re 50k Mach 0.50 (2)
BIGFOIL.COM POLAR EXPORT
NACA66-512 a=0.5
NACA66-512 a=0.5 |  |  |  | Cl Max: | 1.0429 | at alpha= | 20 | deg
XFOIL ncrit=9 |  |  |  | L/D Max: | 18.7817 | at alpha= | 8.5 | deg
Re: | 50000 |  |  | Cd Min: | 0.28593 | at alpha= | 20 | deg
Mach: | 0.5 |  |  | Cl=0 at alpha= | 2.0833 | deg
|  |  |  | @ Cl=0.1, Cd= | 0.044737
|  |  |  | @ Cl=0.4, Cd= | 0.06748
|  |  |  | @ Cl=0.6, Cd= | 0.074882
alpha (deg) | Cl | Cd | Cm | Cl/Cd
-20 | -0.567 | 0.25208 | -0.0064 | -2.2493
-19.5 | -0.5421 | 0.24303 | -0.0109 | -2.2306
-19 | -0.5204 | 0.23656 | -0.0162 | -2.1999
-18.5 | -0.5091 | 0.23743 | -0.023 | -2.1442
-18 | -0.4763 | 0.22181 | -0.026 | -2.1473
-17.5 | -0.4543 | 0.2148 | -0.0305 | -2.115
-17 | -0.4436 | 0.21365 | -0.0365 | -2.0763
-16.5 | -0.4139 | 0.20109 | -0.0395 | -2.0583
-16 | -0.3942 | 0.19452 | -0.0434 | -2.0265
-15.5 | -0.3928 | 0.19498 | -0.0488 | -2.0146
-15 | -0.3593 | 0.18151 | -0.0501 | -1.9795
-14.5 | -0.3531 | 0.17765 | -0.0531 | -1.9876
-14 | -0.3408 | 0.17133 | -0.0529 | -1.9891
-13.5 | -0.3531 | 0.17007 | -0.0514 | -2.0762
-13 | -0.3518 | 0.1649 | -0.0474 | -2.1334
-12.5 | -0.3702 | 0.16379 | -0.0447 | -2.2602
-12 | -0.3727 | 0.15935 | -0.0412 | -2.3389
-11.5 | -0.3753 | 0.15454 | -0.038 | -2.4285
-11 | -0.3855 | 0.151 | -0.0354 | -2.553
-10.5 | -0.4002 | 0.14801 | -0.033 | -2.7039
-10 | -0.4209 | 0.14606 | -0.0306 | -2.8817
-9.5 | -0.4237 | 0.14043 | -0.0277 | -3.0172
-9 | -0.4164 | 0.13361 | -0.0243 | -3.1165
-8.5 | -0.4204 | 0.12862 | -0.0209 | -3.2685
-8 | -0.453 | 0.12658 | -0.0176 | -3.5788
-7.5 | -0.4561 | 0.12103 | -0.0132 | -3.7685
-7 | -0.4466 | 0.1146 | -0.0081 | -3.897
-6.5 | -0.4623 | 0.11055 | -0.0017 | -4.1818
-6 | -0.4407 | 0.10376 | 0.0044 | -4.2473
-5.5 | -0.4193 | 0.09831 | 0.0122 | -4.2651
-5 | -0.3173 | 0.09071 | 0.0131 | -3.498
-4 | -0.4022 | 0.08256 | 0.0243 | -4.8716
-3 | -0.5309 | 0.06204 | -0.0157 | -8.5574
-2.5 | -0.4823 | 0.05489 | -0.0187 | -8.7867
-2 | -0.431 | 0.04958 | -0.0196 | -8.693
-1.5 | -0.3744 | 0.04545 | -0.0195 | -8.2376
-1 | -0.319 | 0.04242 | -0.0184 | -7.52
-0.5 | -0.2646 | 0.04033 | -0.0171 | -6.5609
0 | -0.206 | 0.03946 | -0.0153 | -5.2205
0.5 | -0.1528 | 0.03911 | -0.0135 | -3.9069
1.5 | -0.0474 | 0.03797 | -0.01 | -1.2484
2 | -0.0067 | 0.03951 | -0.0086 | -0.16958
2.5 | 0.0335 | 0.04126 | -0.0077 | 0.81192
3 | 0.0729 | 0.04321 | -0.0071 | 1.6871
3.5 | 0.1116 | 0.04539 | -0.0067 | 2.4587
4 | 0.1494 | 0.0478 | -0.0065 | 3.1255
4.5 | 0.1861 | 0.05046 | -0.0066 | 3.6881
5 | 0.264 | 0.05648 | -0.0153 | 4.6742
5.5 | 0.3273 | 0.06139 | -0.0211 | 5.3315
6 | 0.3851 | 0.06628 | -0.0255 | 5.8102
6.5 | 0.4448 | 0.07109 | -0.0295 | 6.2569
7 | 0.5588 | 0.07344 | -0.0341 | 7.6089
8 | 0.6914 | 0.07808 | -0.0348 | 8.855
8.5 | 0.9034 | 0.0481 | -0.0056 | 18.7817
9 | 0.9256 | 0.05288 | 0.0002 | 17.5038
9.5 | 0.9904 | 0.05795 | 0.0035 | 17.0906
10 | 1.0182 | 0.06585 | 0.0057 | 15.4624
10.5 | 0.9886 | 0.07569 | 0.0061 | 13.0612
11 | 0.9477 | 0.08764 | 0.0033 | 10.8136
11.5 | 0.9036 | 0.10213 | -0.0034 | 8.8475
12 | 0.8717 | 0.11777 | -0.0121 | 7.4017
12.5 | 0.8572 | 0.13256 | -0.0203 | 6.4665
13 | 0.8533 | 0.14604 | -0.0275 | 5.8429
13.5 | 0.8456 | 0.16018 | -0.0362 | 5.2791
14 | 0.8541 | 0.17318 | -0.0429 | 4.9319
14.5 | 0.8322 | 0.19182 | -0.0601 | 4.3384
15 | 0.8644 | 0.20417 | -0.063 | 4.2337
15.5 | 0.8749 | 0.21097 | -0.0671 | 4.147
16 | 0.8855 | 0.21805 | -0.0718 | 4.061
16.5 | 0.9036 | 0.22663 | -0.0759 | 3.9871
17 | 0.9232 | 0.23501 | -0.0799 | 3.9283
17.5 | 0.9427 | 0.24339 | -0.084 | 3.8732
18 | 0.9655 | 0.25316 | -0.088 | 3.8138
18.5 | 0.9924 | 0.26478 | -0.0914 | 3.748
19 | 1.0163 | 0.27537 | -0.0951 | 3.6907
19.5 | 1.0245 | 0.27774 | -0.1018 | 3.6887
20 | 1.0429 | 0.28593 | -0.1072 | 3.6474

## 9. Re 100k Mach 0.00 (1)
BIGFOIL.COM POLAR EXPORT
NACA66-512 a=0.5
NACA66-512 a=0.5 |  |  |  | Cl Max: | 1.054 | at alpha= | 10 | deg
JavaFoil+Calcfoil stall+Eppler ext transition |  |  |  | L/D Max: | 50.699 | at alpha= | 4 | deg
Re: | 100000 |  |  | Cd Min: | 0.01379 | at alpha= | -0.5 | deg
Mach: | 0 |  |  | Cl=0 at alpha= | -3.2553 | deg
|  |  |  | @ Cl=0.1, Cd= | 0.035131
|  |  |  | @ Cl=0.4, Cd= | 0.014802
|  |  |  | @ Cl=0.6, Cd= | 0.015095
alpha (deg) | Cl | Cd | Cm | Cl/Cd
-17.5 | -0.375 | 0.31776 | -0.013 | -1.179
-17 | -0.392 | 0.2973 | -0.014 | -1.318
-16.5 | -0.409 | 0.28208 | -0.014 | -1.45
-16 | -0.426 | 0.25937 | -0.015 | -1.644
-15.5 | -0.443 | 0.23737 | -0.015 | -1.867
-15 | -0.46 | 0.2202 | -0.016 | -2.087
-14.5 | -0.475 | 0.20181 | -0.016 | -2.353
-14 | -0.489 | 0.18819 | -0.016 | -2.599
-13.5 | -0.501 | 0.16856 | -0.017 | -2.975
-13 | -0.512 | 0.16128 | -0.017 | -3.173
-12.5 | -0.517 | 0.13964 | -0.018 | -3.703
-12 | -0.517 | 0.13385 | -0.018 | -3.866
-11.5 | -0.515 | 0.12093 | -0.018 | -4.256
-11 | -0.509 | 0.11142 | -0.019 | -4.566
-10.5 | -0.499 | 0.10294 | -0.019 | -4.849
-10 | -0.486 | 0.09414 | -0.019 | -5.16
-9.5 | -0.469 | 0.08641 | -0.02 | -5.423
-9 | -0.448 | 0.08062 | -0.02 | -5.551
-8.5 | -0.423 | 0.07359 | -0.02 | -5.744
-8 | -0.394 | 0.06907 | -0.021 | -5.707
-7.5 | -0.362 | 0.0627 | -0.021 | -5.77
-7 | -0.325 | 0.05919 | -0.022 | -5.499
-6.5 | -0.287 | 0.05441 | -0.022 | -5.275
-6 | -0.247 | 0.05075 | -0.023 | -4.86
-5.5 | -0.204 | 0.04752 | -0.023 | -4.303
-5 | -0.161 | 0.0445 | -0.024 | -3.616
-4.5 | -0.116 | 0.04245 | -0.025 | -2.733
-4 | -0.07 | 0.04023 | -0.026 | -1.742
-3.5 | -0.023 | 0.03853 | -0.026 | -0.607
-3 | 0.024 | 0.03694 | -0.027 | 0.649
-2.5 | 0.072 | 0.03572 | -0.027 | 2.01
-2 | 0.12 | 0.03471 | -0.028 | 3.456
-1.5 | 0.168 | 0.03394 | -0.029 | 4.959
-1 | 0.217 | 0.03323 | -0.031 | 6.527
-0.5 | 0.33 | 0.01379 | -0.065 | 23.914
0 | 0.371 | 0.01524 | -0.066 | 24.331
0.5 | 0.428 | 0.01438 | -0.066 | 29.749
1 | 0.484 | 0.01459 | -0.067 | 33.183
1.5 | 0.541 | 0.01481 | -0.068 | 36.507
2 | 0.596 | 0.0151 | -0.069 | 39.507
2.5 | 0.653 | 0.01503 | -0.069 | 43.415
3 | 0.705 | 0.0154 | -0.07 | 45.8
3.5 | 0.761 | 0.01574 | -0.071 | 48.343
4 | 0.816 | 0.0161 | -0.072 | 50.699
4.5 | 0.89 | 0.01985 | -0.075 | 44.839
5 | 0.942 | 0.02069 | -0.076 | 45.524
5.5 | 0.992 | 0.02151 | -0.077 | 46.136
6 | 0.865 | 0.04292 | -0.036 | 20.142
6.5 | 0.903 | 0.04591 | -0.035 | 19.672
7 | 0.938 | 0.04925 | -0.034 | 19.044
7.5 | 0.969 | 0.05269 | -0.033 | 18.396
8 | 0.998 | 0.05659 | -0.032 | 17.632
8.5 | 1.022 | 0.06119 | -0.032 | 16.703
9 | 1.041 | 0.0667 | -0.032 | 15.611
9.5 | 1.051 | 0.07145 | -0.031 | 14.705
10 | 1.054 | 0.07865 | -0.031 | 13.403
10.5 | 1.051 | 0.08292 | -0.03 | 12.674
11 | 1.042 | 0.0907 | -0.029 | 11.485
11.5 | 1.027 | 0.09855 | -0.028 | 10.417
12 | 1.006 | 0.10776 | -0.028 | 9.337
12.5 | 0.981 | 0.11752 | -0.028 | 8.347
13 | 0.952 | 0.12503 | -0.026 | 7.611
13.5 | 0.919 | 0.13491 | -0.027 | 6.813
14 | 0.884 | 0.15056 | -0.026 | 5.873
14.5 | 0.847 | 0.16428 | -0.025 | 5.158
15 | 0.81 | 0.17643 | -0.025 | 4.588

## 10. Re 100k Mach 0.00 (2)
BIGFOIL.COM POLAR EXPORT
NACA66-512 a=0.5
NACA66-512 a=0.5 |  |  |  | Cl Max: | 1.2338 | at alpha= | 11 | deg
XFOIL ncrit=9 |  |  |  | L/D Max: | 34.7118 | at alpha= | 8 | deg
Re: | 100000 |  |  | Cd Min: | 0.22841 | at alpha= | -20 | deg
Mach: | 0 |  |  | Cl=0 at alpha= | -0.53362 | deg
|  |  |  | @ Cl=0.1, Cd= | 0.033777
|  |  |  | @ Cl=0.4, Cd= | 0.040972
|  |  |  | @ Cl=0.6, Cd= | 0.044515
alpha (deg) | Cl | Cd | Cm | Cl/Cd
-20 | -0.5323 | 0.22841 | -0.002 | -2.3305
-19.5 | -0.52 | 0.22625 | -0.0077 | -2.2983
-19 | -0.5147 | 0.22645 | -0.0136 | -2.2729
-18.5 | -0.4816 | 0.20936 | -0.0144 | -2.3003
-18 | -0.4632 | 0.20275 | -0.0178 | -2.2846
-17.5 | -0.446 | 0.19658 | -0.0216 | -2.2688
-17 | -0.4297 | 0.19057 | -0.0256 | -2.2548
-16.5 | -0.4193 | 0.18692 | -0.0309 | -2.2432
-16 | -0.4204 | 0.18607 | -0.0369 | -2.2594
-15.5 | -0.3914 | 0.17276 | -0.0385 | -2.2656
-15 | -0.3691 | 0.16463 | -0.0401 | -2.242
-14.5 | -0.3554 | 0.15853 | -0.0436 | -2.2418
-14 | -0.3516 | 0.1546 | -0.0485 | -2.2743
-13.5 | -0.3603 | 0.15247 | -0.0544 | -2.3631
-13 | -0.3364 | 0.14126 | -0.0518 | -2.3814
-12.5 | -0.3502 | 0.13906 | -0.0463 | -2.5183
-12 | -0.371 | 0.13745 | -0.0408 | -2.6992
-11.5 | -0.3889 | 0.13489 | -0.0374 | -2.8831
-11 | -0.4111 | 0.13246 | -0.0358 | -3.1036
-10.5 | -0.4352 | 0.12955 | -0.0416 | -3.3593
-10 | -0.3951 | 0.11883 | -0.0406 | -3.3249
-9.5 | -0.3935 | 0.11251 | -0.0476 | -3.4975
-9 | -0.4236 | 0.10779 | -0.0579 | -3.9299
-8.5 | -0.3815 | 0.09861 | -0.0543 | -3.8688
-8 | -0.4007 | 0.09346 | -0.057 | -4.2874
-7.5 | -0.4459 | 0.08912 | -0.0618 | -5.0034
-7 | -0.4479 | 0.08236 | -0.0568 | -5.4383
-6.5 | -0.457 | 0.07813 | -0.0572 | -5.8492
-6 | -0.4447 | 0.07158 | -0.0539 | -6.2126
-5.5 | -0.4464 | 0.06669 | -0.0504 | -6.6937
-4 | -0.5291 | 0.05685 | -0.0183 | -9.3069
-3 | -0.2956 | 0.04391 | -0.0443 | -6.732
-2.5 | -0.2376 | 0.03798 | -0.0418 | -6.2559
-2 | -0.1705 | 0.03622 | -0.0434 | -4.7073
-1.5 | -0.1284 | 0.0352 | -0.0417 | -3.6477
0 | 0.0709 | 0.03219 | -0.0479 | 2.2025
0.5 | 0.0876 | 0.03312 | -0.0431 | 2.6449
1 | 0.1125 | 0.03444 | -0.0401 | 3.2666
1.5 | 0.1607 | 0.03561 | -0.0403 | 4.5128
2.5 | 0.2766 | 0.03808 | -0.043 | 7.2637
3 | 0.3218 | 0.03925 | -0.0426 | 8.1987
3.5 | 0.3729 | 0.04045 | -0.043 | 9.2188
4 | 0.431 | 0.04157 | -0.0442 | 10.3681
4.5 | 0.4932 | 0.04261 | -0.0458 | 11.5747
5 | 0.5267 | 0.04372 | -0.0436 | 12.0471
5.5 | 0.584 | 0.04446 | -0.0442 | 13.1354
6 | 0.6512 | 0.04469 | -0.0456 | 14.5715
6.5 | 0.693 | 0.04521 | -0.0439 | 15.3285
7 | 0.7999 | 0.04113 | -0.0463 | 19.4481
7.5 | 0.9315 | 0.02732 | -0.0424 | 34.0959
8 | 0.9275 | 0.02672 | -0.0285 | 34.7118
8.5 | 0.9226 | 0.03104 | -0.0218 | 29.7229
9 | 0.9422 | 0.03395 | -0.0178 | 27.7526
9.5 | 0.9972 | 0.03631 | -0.0165 | 27.4635
10 | 1.1147 | 0.04096 | -0.0222 | 27.2144
10.5 | 1.1918 | 0.04767 | -0.0252 | 25.001
11 | 1.2338 | 0.05754 | -0.0252 | 21.4425
11.5 | 1.2097 | 0.06114 | -0.0148 | 19.7857
12 | 1.1734 | 0.0695 | -0.0066 | 16.8835
12.5 | 1.1233 | 0.07864 | -0.0004 | 14.2841
13 | 1.0544 | 0.0909 | 0.0015 | 11.5996
13.5 | 0.9816 | 0.10467 | -0.0026 | 9.378
15 | 0.8412 | 0.16978 | -0.0421 | 4.9546
15.5 | 0.8453 | 0.17821 | -0.0459 | 4.7433
16 | 0.8541 | 0.18652 | -0.0493 | 4.5791

## 11. Re 100k Mach 0.10 (1)
BIGFOIL.COM POLAR EXPORT
NACA66-512 a=0.5
NACA66-512 a=0.5 |  |  |  | Cl Max: | 1.05 | at alpha= | 10 | deg
JavaFoil+Calcfoil stall+Eppler ext transition |  |  |  | L/D Max: | 50.751 | at alpha= | 4 | deg
Re: | 100000 |  |  | Cd Min: | 0.0138 | at alpha= | -0.5 | deg
Mach: | 0.1 |  |  | Cl=0 at alpha= | -3.2553 | deg
|  |  |  | @ Cl=0.1, Cd= | 0.035187
|  |  |  | @ Cl=0.4, Cd= | 0.014914
|  |  |  | @ Cl=0.6, Cd= | 0.01515
alpha (deg) | Cl | Cd | Cm | Cl/Cd
-17 | -0.347 | 0.32999 | -0.013 | -1.052
-16.5 | -0.367 | 0.30478 | -0.014 | -1.203
-16 | -0.386 | 0.27753 | -0.015 | -1.392
-15.5 | -0.406 | 0.25584 | -0.015 | -1.586
-15 | -0.425 | 0.2325 | -0.015 | -1.828
-14.5 | -0.444 | 0.21918 | -0.016 | -2.024
-14 | -0.461 | 0.19842 | -0.016 | -2.323
-13.5 | -0.477 | 0.17633 | -0.017 | -2.703
-13 | -0.49 | 0.161 | -0.017 | -3.044
-12.5 | -0.499 | 0.14802 | -0.017 | -3.369
-12 | -0.502 | 0.13285 | -0.018 | -3.779
-11.5 | -0.502 | 0.12539 | -0.018 | -4.004
-11 | -0.499 | 0.11445 | -0.019 | -4.356
-10.5 | -0.491 | 0.10516 | -0.019 | -4.672
-10 | -0.48 | 0.09603 | -0.019 | -4.998
-9.5 | -0.464 | 0.08768 | -0.02 | -5.298
-9 | -0.445 | 0.0801 | -0.02 | -5.554
-8.5 | -0.421 | 0.07498 | -0.02 | -5.617
-8 | -0.393 | 0.06872 | -0.02 | -5.726
-7.5 | -0.362 | 0.06373 | -0.021 | -5.676
-7 | -0.326 | 0.05901 | -0.022 | -5.521
-6.5 | -0.288 | 0.05499 | -0.022 | -5.229
-6 | -0.247 | 0.05125 | -0.023 | -4.825
-5.5 | -0.205 | 0.04759 | -0.023 | -4.311
-5 | -0.161 | 0.0451 | -0.024 | -3.58
-4.5 | -0.116 | 0.04254 | -0.025 | -2.738
-4 | -0.07 | 0.04037 | -0.026 | -1.744
-3.5 | -0.023 | 0.03859 | -0.026 | -0.608
-3 | 0.024 | 0.03701 | -0.027 | 0.651
-2.5 | 0.072 | 0.03577 | -0.028 | 2.017
-2 | 0.121 | 0.03475 | -0.028 | 3.468
-1.5 | 0.169 | 0.03397 | -0.029 | 4.978
-1 | 0.218 | 0.03326 | -0.031 | 6.553
-0.5 | 0.332 | 0.0138 | -0.065 | 24.028
0 | 0.373 | 0.01534 | -0.066 | 24.303
0.5 | 0.43 | 0.01444 | -0.067 | 29.763
1 | 0.487 | 0.01462 | -0.067 | 33.282
1.5 | 0.543 | 0.01486 | -0.068 | 36.527
2 | 0.6 | 0.01515 | -0.069 | 39.585
2.5 | 0.656 | 0.01509 | -0.07 | 43.439
3 | 0.709 | 0.01547 | -0.071 | 45.798
3.5 | 0.765 | 0.01577 | -0.071 | 48.494
4 | 0.82 | 0.01616 | -0.072 | 50.751
4.5 | 0.894 | 0.01999 | -0.075 | 44.735
5 | 0.946 | 0.02081 | -0.076 | 45.462
5.5 | 0.997 | 0.02164 | -0.077 | 46.055
6 | 0.868 | 0.043 | -0.036 | 20.19
6.5 | 0.907 | 0.04596 | -0.035 | 19.731
7 | 0.941 | 0.04928 | -0.034 | 19.099
7.5 | 0.972 | 0.05311 | -0.033 | 18.308
8 | 1 | 0.05714 | -0.033 | 17.505
8.5 | 1.024 | 0.06199 | -0.032 | 16.518
9 | 1.042 | 0.06626 | -0.032 | 15.718
9.5 | 1.049 | 0.07293 | -0.031 | 14.388
10 | 1.05 | 0.07859 | -0.03 | 13.363
10.5 | 1.044 | 0.08514 | -0.031 | 12.267
11 | 1.031 | 0.09135 | -0.028 | 11.291
11.5 | 1.013 | 0.09993 | -0.028 | 10.132
12 | 0.988 | 0.1102 | -0.028 | 8.965
12.5 | 0.958 | 0.1194 | -0.027 | 8.024
13 | 0.924 | 0.1262 | -0.027 | 7.322
13.5 | 0.887 | 0.14389 | -0.026 | 6.162
14 | 0.847 | 0.15198 | -0.025 | 5.572
14.5 | 0.805 | 0.16888 | -0.025 | 4.768
15 | 0.763 | 0.19139 | -0.02 | 3.985

## 12. Re 100k Mach 0.10 (2)
BIGFOIL.COM POLAR EXPORT
NACA66-512 a=0.5
NACA66-512 a=0.5 |  |  |  | Cl Max: | 1.2282 | at alpha= | 11 | deg
XFOIL ncrit=9 |  |  |  | L/D Max: | 33.9105 | at alpha= | 8 | deg
Re: | 100000 |  |  | Cd Min: | 0.22921 | at alpha= | -20 | deg
Mach: | 0.1 |  |  | Cl=0 at alpha= | -0.49975 | deg
|  |  |  | @ Cl=0.1, Cd= | 0.033888
|  |  |  | @ Cl=0.4, Cd= | 0.041001
|  |  |  | @ Cl=0.6, Cd= | 0.044671
alpha (deg) | Cl | Cd | Cm | Cl/Cd
-20 | -0.5334 | 0.22921 | -0.0022 | -2.3271
-19.5 | -0.5216 | 0.22736 | -0.008 | -2.2942
-19 | -0.5163 | 0.22759 | -0.0138 | -2.2686
-18.5 | -0.4817 | 0.20972 | -0.0144 | -2.2969
-18 | -0.4632 | 0.20318 | -0.018 | -2.2798
-17.5 | -0.4459 | 0.19699 | -0.0218 | -2.2636
-17 | -0.4296 | 0.19102 | -0.0259 | -2.249
-16.5 | -0.42 | 0.18781 | -0.0314 | -2.2363
-16 | -0.4209 | 0.18691 | -0.0374 | -2.2519
-15.5 | -0.3883 | 0.17251 | -0.0384 | -2.2509
-15 | -0.3678 | 0.16495 | -0.0405 | -2.2298
-14.5 | -0.3542 | 0.1589 | -0.044 | -2.2291
-14 | -0.352 | 0.15544 | -0.0492 | -2.2645
-13.5 | -0.3606 | 0.15326 | -0.0549 | -2.3529
-13 | -0.3351 | 0.14177 | -0.0515 | -2.3637
-12.5 | -0.3516 | 0.13996 | -0.0457 | -2.5121
-12 | -0.3715 | 0.13821 | -0.0405 | -2.6879
-11.5 | -0.3892 | 0.13562 | -0.0373 | -2.8698
-11 | -0.4129 | 0.13341 | -0.036 | -3.095
-10.5 | -0.4342 | 0.1302 | -0.0431 | -3.3349
-10 | -0.391 | 0.11915 | -0.0412 | -3.2816
-9.5 | -0.3938 | 0.11317 | -0.0494 | -3.4797
-9 | -0.4248 | 0.10857 | -0.0592 | -3.9127
-8.5 | -0.3755 | 0.09898 | -0.0549 | -3.7937
-8 | -0.4003 | 0.09407 | -0.0579 | -4.2553
-7.5 | -0.4496 | 0.09029 | -0.0618 | -4.9795
-7 | -0.4386 | 0.08306 | -0.0566 | -5.2805
-6.5 | -0.4617 | 0.07975 | -0.0582 | -5.7893
-6 | -0.4448 | 0.07235 | -0.0539 | -6.1479
-5.5 | -0.4455 | 0.06736 | -0.0507 | -6.6137
-4.5 | -0.4107 | 0.05781 | -0.0484 | -7.1043
-4 | -0.5322 | 0.05746 | -0.0182 | -9.2621
-3 | -0.2869 | 0.04239 | -0.0442 | -6.7681
-2.5 | -0.2399 | 0.03828 | -0.0421 | -6.267
-2 | -0.1821 | 0.03649 | -0.042 | -4.9904
-1.5 | -0.1355 | 0.03539 | -0.0411 | -3.8288
0 | 0.0677 | 0.03224 | -0.0476 | 2.0999
0.5 | 0.0866 | 0.03319 | -0.0431 | 2.6092
1 | 0.111 | 0.03446 | -0.04 | 3.2211
1.5 | 0.1811 | 0.03573 | -0.0431 | 5.0686
2 | 0.1427 | 0.03748 | -0.0325 | 3.8074
2.5 | 0.1972 | 0.03931 | -0.0341 | 5.0165
3 | 0.322 | 0.03935 | -0.0426 | 8.183
3.5 | 0.3765 | 0.04056 | -0.0434 | 9.2825
4 | 0.4373 | 0.0417 | -0.0449 | 10.4868
4.5 | 0.4807 | 0.04281 | -0.044 | 11.2287
5 | 0.5283 | 0.04384 | -0.0436 | 12.0506
5.5 | 0.5893 | 0.04453 | -0.0446 | 13.2338
6 | 0.6395 | 0.04519 | -0.044 | 14.1514
6.5 | 0.6977 | 0.04524 | -0.044 | 15.4222
7 | 0.7634 | 0.04417 | -0.0437 | 17.2832
7.5 | 0.9304 | 0.02753 | -0.0415 | 33.7959
8 | 0.9244 | 0.02726 | -0.0275 | 33.9105
8.5 | 0.9216 | 0.03147 | -0.0211 | 29.285
9 | 0.9422 | 0.03436 | -0.0171 | 27.4214
9.5 | 1.0005 | 0.03672 | -0.016 | 27.2467
10 | 1.1176 | 0.04155 | -0.0214 | 26.8977
10.5 | 1.1882 | 0.04825 | -0.0234 | 24.6259
11 | 1.2282 | 0.05784 | -0.0232 | 21.2344
11.5 | 1.208 | 0.06191 | -0.0138 | 19.5122
12 | 1.16 | 0.06945 | -0.0047 | 16.7027
12.5 | 1.138 | 0.07889 | -0.0007 | 14.4251
13 | 1.0573 | 0.08903 | 0.0021 | 11.8758
14 | 0.778 | 0.11367 | -0.006 | 6.8444
14.5 | 0.8425 | 0.16137 | -0.0382 | 5.2209
15 | 0.8402 | 0.17078 | -0.0428 | 4.9198
15.5 | 0.8452 | 0.1792 | -0.0466 | 4.7165
16 | 0.8565 | 0.1874 | -0.0495 | 4.5704

## 13. Re 100k Mach 0.25 (1)
BIGFOIL.COM POLAR EXPORT
NACA66-512 a=0.5
NACA66-512 a=0.5 |  |  |  | Cl Max: | 1.037 | at alpha= | 9 | deg
JavaFoil+Calcfoil stall+Eppler ext transition |  |  |  | L/D Max: | 50.807 | at alpha= | 4 | deg
Re: | 100000 |  |  | Cd Min: | 0.01393 | at alpha= | -0.5 | deg
Mach: | 0.25 |  |  | Cl=0 at alpha= | -3.2551 | deg
|  |  |  | @ Cl=0.1, Cd= | 0.035449
|  |  |  | @ Cl=0.4, Cd= | 0.015309
|  |  |  | @ Cl=0.6, Cd= | 0.22377
alpha (deg) | Cl | Cd | Cm | Cl/Cd
-15 | -0.068 | 0.4445 | -0.017 | -0.152
-14.5 | -0.065 | 0.63999 | -0.016 | -0.101
-14 | -0.183 | 0.43872 | -0.016 | -0.418
-13.5 | -0.242 | 0.33038 | -0.016 | -0.733
-13 | -0.292 | 0.27019 | -0.016 | -1.081
-12.5 | -0.332 | 0.21569 | -0.017 | -1.54
-12 | -0.363 | 0.19856 | -0.018 | -1.83
-11.5 | -0.389 | 0.16134 | -0.018 | -2.411
-11 | -0.409 | 0.14788 | -0.019 | -2.763
-10.5 | -0.422 | 0.12631 | -0.019 | -3.339
-10 | -0.428 | 0.11169 | -0.019 | -3.833
-9.5 | -0.428 | 0.10045 | -0.02 | -4.256
-9 | -0.42 | 0.09043 | -0.02 | -4.645
-8.5 | -0.406 | 0.0824 | -0.021 | -4.926
-8 | -0.386 | 0.07368 | -0.021 | -5.233
-7.5 | -0.359 | 0.06702 | -0.022 | -5.352
-7 | -0.326 | 0.06122 | -0.022 | -5.322
-6.5 | -0.289 | 0.0569 | -0.022 | -5.087
-6 | -0.25 | 0.05291 | -0.023 | -4.729
-5.5 | -0.208 | 0.04918 | -0.024 | -4.238
-5 | -0.165 | 0.04551 | -0.025 | -3.617
-4.5 | -0.119 | 0.04303 | -0.025 | -2.766
-4 | -0.072 | 0.04086 | -0.026 | -1.764
-3.5 | -0.024 | 0.03895 | -0.027 | -0.618
-3 | 0.025 | 0.03736 | -0.028 | 0.662
-2.5 | 0.074 | 0.03599 | -0.028 | 2.057
-2 | 0.124 | 0.03495 | -0.029 | 3.541
-1.5 | 0.174 | 0.03414 | -0.03 | 5.089
-1 | 0.224 | 0.03345 | -0.032 | 6.693
-0.5 | 0.341 | 0.01393 | -0.067 | 24.454
0 | 0.383 | 0.01557 | -0.068 | 24.564
0.5 | 0.441 | 0.01468 | -0.068 | 30.055
1 | 0.499 | 0.01491 | -0.069 | 33.485
1.5 | 0.557 | 0.01514 | -0.07 | 36.814
2 | 0.615 | 0.01546 | -0.071 | 39.793
2.5 | 0.673 | 0.01582 | -0.072 | 42.539
3 | 0.727 | 0.0158 | -0.072 | 46.034
3.5 | 0.785 | 0.01611 | -0.073 | 48.744
4 | 0.842 | 0.01657 | -0.074 | 50.807
4.5 | 0.916 | 0.0206 | -0.077 | 44.479
5 | 0.969 | 0.02152 | -0.078 | 45.044
5.5 | 1.02 | 0.0224 | -0.079 | 45.533
6 | 0.889 | 0.04356 | -0.036 | 20.4
6.5 | 0.927 | 0.04672 | -0.036 | 19.836
7 | 0.959 | 0.05039 | -0.034 | 19.037
7.5 | 0.988 | 0.05414 | -0.033 | 18.242
8 | 1.011 | 0.05908 | -0.033 | 17.113
8.5 | 1.028 | 0.06472 | -0.032 | 15.886
9 | 1.037 | 0.06927 | -0.032 | 14.966
9.5 | 1.03 | 0.07719 | -0.031 | 13.344
10 | 1.012 | 0.08459 | -0.029 | 11.966
10.5 | 0.983 | 0.09314 | -0.029 | 10.556
11 | 0.942 | 0.10355 | -0.028 | 9.1
11.5 | 0.89 | 0.11694 | -0.027 | 7.614
12 | 0.828 | 0.13766 | -0.025 | 6.016
12.5 | 0.757 | 0.14693 | -0.023 | 5.153
13 | 0.678 | 0.16311 | -0.022 | 4.159
13.5 | 0.594 | 0.18636 | -0.024 | 3.185
14 | 0.504 | 0.22377 | -0.026 | 2.25

## 14. Re 100k Mach 0.25 (2)
BIGFOIL.COM POLAR EXPORT
NACA66-512 a=0.5
NACA66-512 a=0.5 |  |  |  | Cl Max: | 1.1604 | at alpha= | 11 | deg
XFOIL ncrit=9 |  |  |  | L/D Max: | 32.9239 | at alpha= | 7.5 | deg
Re: | 100000 |  |  | Cd Min: | 0.23463 | at alpha= | -20 | deg
Mach: | 0.25 |  |  | Cl=0 at alpha= | -0.30205 | deg
|  |  |  | @ Cl=0.1, Cd= | 0.035824
|  |  |  | @ Cl=0.4, Cd= | 0.041669
|  |  |  | @ Cl=0.6, Cd= | 0.045496
alpha (deg) | Cl | Cd | Cm | Cl/Cd
-20 | -0.5408 | 0.23463 | -0.0032 | -2.3049
-19.5 | -0.5305 | 0.23379 | -0.0092 | -2.2691
-19 | -0.5054 | 0.22093 | -0.0121 | -2.2876
-18.5 | -0.4827 | 0.21206 | -0.0149 | -2.2762
-18 | -0.4639 | 0.20561 | -0.0189 | -2.2562
-17.5 | -0.4458 | 0.19938 | -0.0231 | -2.2359
-17 | -0.4299 | 0.19414 | -0.0279 | -2.2144
-16.5 | -0.4248 | 0.19303 | -0.0341 | -2.2007
-16 | -0.423 | 0.19124 | -0.0399 | -2.2119
-15.5 | -0.3793 | 0.17334 | -0.0393 | -2.1882
-15 | -0.3618 | 0.16676 | -0.0425 | -2.1696
-14.5 | -0.3503 | 0.16154 | -0.0469 | -2.1685
-14 | -0.3554 | 0.16014 | -0.0527 | -2.2193
-13.5 | -0.3417 | 0.15109 | -0.0536 | -2.2616
-13 | -0.3389 | 0.14594 | -0.0489 | -2.3222
-12.5 | -0.3582 | 0.14451 | -0.0432 | -2.4787
-12 | -0.3748 | 0.14221 | -0.0393 | -2.6355
-11.5 | -0.3947 | 0.14006 | -0.0373 | -2.8181
-11 | -0.4204 | 0.13845 | -0.039 | -3.0365
-10.5 | -0.3858 | 0.1276 | -0.0399 | -3.0235
-10 | -0.3752 | 0.12109 | -0.0461 | -3.0985
-9.5 | -0.3973 | 0.11724 | -0.0579 | -3.3888
-9 | -0.3549 | 0.10707 | -0.0539 | -3.3147
-8.5 | -0.3671 | 0.10169 | -0.0621 | -3.61
-8 | -0.4153 | 0.09865 | -0.0646 | -4.2098
-7.5 | -0.3756 | 0.08991 | -0.0622 | -4.1775
-7 | -0.4194 | 0.08642 | -0.0601 | -4.853
-6.5 | -0.4172 | 0.08015 | -0.059 | -5.2052
-6 | -0.4492 | 0.07579 | -0.0563 | -5.9269
-5.5 | -0.4409 | 0.07018 | -0.0542 | -6.2824
-5 | -0.4262 | 0.06486 | -0.0518 | -6.5711
-4 | -0.4025 | 0.05631 | -0.0449 | -7.1479
-3 | -0.2947 | 0.04573 | -0.0488 | -6.4443
-2.5 | -0.2377 | 0.03966 | -0.0456 | -5.9934
-2 | -0.1925 | 0.03785 | -0.043 | -5.0859
-1.5 | -0.1217 | 0.03631 | -0.0455 | -3.3517
-1 | -0.0884 | 0.03553 | -0.0421 | -2.488
-0.5 | -0.0521 | 0.03516 | -0.0396 | -1.4818
0 | 0.0795 | 0.03296 | -0.0508 | 2.412
0.5 | 0.0999 | 0.03382 | -0.0459 | 2.9539
1 | 0.0909 | 0.03577 | -0.0385 | 2.5412
1.5 | 0.1986 | 0.03641 | -0.0459 | 5.4545
2 | 0.2412 | 0.03758 | -0.0449 | 6.4183
2.5 | 0.2982 | 0.03893 | -0.0459 | 7.6599
3 | 0.3338 | 0.03999 | -0.0438 | 8.3471
3.5 | 0.3782 | 0.04119 | -0.043 | 9.1818
4 | 0.4319 | 0.04237 | -0.0434 | 10.1935
4.5 | 0.4917 | 0.04347 | -0.0444 | 11.3112
5 | 0.5362 | 0.0446 | -0.0434 | 12.0224
5.5 | 0.5891 | 0.04546 | -0.0432 | 12.9586
6 | 0.6583 | 0.04569 | -0.0444 | 14.408
6.5 | 0.7025 | 0.0462 | -0.0426 | 15.2056
7 | 0.8268 | 0.0393 | -0.0435 | 21.0382
7.5 | 0.9301 | 0.02825 | -0.0369 | 32.9239
8 | 0.9124 | 0.02989 | -0.0232 | 30.5253
8.5 | 0.917 | 0.03375 | -0.0175 | 27.1704
9 | 0.9449 | 0.03653 | -0.0136 | 25.8664
9.5 | 1.0445 | 0.03956 | -0.0153 | 26.4029
10 | 1.1233 | 0.04469 | -0.0161 | 25.1354
10.5 | 1.1603 | 0.05101 | -0.0138 | 22.7465
11 | 1.1604 | 0.05786 | -0.0083 | 20.0553
11.5 | 1.1409 | 0.0647 | -0.0028 | 17.6337
12 | 1.1053 | 0.07253 | 0.0016 | 15.2392
12.5 | 1.0605 | 0.08201 | 0.0036 | 12.9313
13 | 1.0135 | 0.09328 | 0.0023 | 10.8651
13.5 | 0.9734 | 0.10609 | -0.0018 | 9.1752
14 | 0.7291 | 0.12471 | -0.0143 | 5.8464
14.5 | 0.6886 | 0.15397 | -0.0297 | 4.4723
15 | 0.6848 | 0.16016 | -0.033 | 4.2757
15.5 | 0.6608 | 0.16602 | -0.039 | 3.9802
16 | 0.6627 | 0.17304 | -0.0424 | 3.8298

## 15. Re 100k Mach 0.50 (1)
BIGFOIL.COM POLAR EXPORT
NACA66-512 a=0.5
NACA66-512 a=0.5 |  |  |  | Cl Max: | 1.235 | at alpha= | 20 | deg
JavaFoil+Calcfoil stall+Eppler ext transition |  |  |  | L/D Max: | 47.877 | at alpha= | 3.5 | deg
Re: | 100000 |  |  | Cd Min: | 0.01586 | at alpha= | 0.5 | deg
Mach: | 0.5 |  |  | Cl=0 at alpha= | -3.2547 | deg
|  |  |  | @ Cl=0.1, Cd= | 0.036849
|  |  |  | @ Cl=0.4, Cd= | 0.020351
|  |  |  | @ Cl=0.6, Cd= | 0.016379
alpha (deg) | Cl | Cd | Cm | Cl/Cd
-20 | -0.911 | 0.33377 | -0.024 | -2.729
-19.5 | -0.885 | 0.31203 | -0.025 | -2.835
-19 | -0.858 | 0.31629 | -0.025 | -2.713
-18.5 | -0.832 | 0.31262 | -0.025 | -2.66
-18 | -0.805 | 0.31278 | -0.026 | -2.573
-17.5 | -0.776 | 0.2814 | -0.025 | -2.758
-17 | -0.749 | 0.27761 | -0.025 | -2.699
-16.5 | -0.722 | 0.27742 | -0.025 | -2.604
-16 | -0.696 | 0.26903 | -0.026 | -2.586
-15.5 | -0.669 | 0.27142 | -0.026 | -2.464
-15 | -0.642 | 0.2673 | -0.026 | -2.401
-14.5 | -0.614 | 0.23609 | -0.025 | -2.599
-14 | -0.587 | 0.22563 | -0.025 | -2.6
-13.5 | -0.56 | 0.22029 | -0.026 | -2.54
-13 | -0.533 | 0.21665 | -0.026 | -2.458
-12.5 | -0.505 | 0.22833 | -0.026 | -2.213
-12 | -0.478 | 0.35139 | -0.026 | -1.361
-11.5 | -0.451 | 0.21617 | -0.027 | -2.086
-11 | -0.424 | 0.20087 | -0.027 | -2.11
-10.5 | -0.396 | 0.18111 | -0.025 | -2.186
-10 | -0.369 | 0.17677 | -0.025 | -2.085
-9.5 | -0.341 | 0.17336 | -0.026 | -1.969
-9 | -0.314 | 0.16356 | -0.026 | -1.921
-8.5 | -0.287 | 0.15775 | -0.026 | -1.818
-8 | -0.26 | 0.15764 | -0.027 | -1.647
-7.5 | -0.232 | 0.1522 | -0.027 | -1.526
-7 | -0.205 | 0.13513 | -0.024 | -1.514
-6.5 | -0.177 | 0.13229 | -0.024 | -1.34
-6 | -0.15 | 0.12429 | -0.025 | -1.207
-5.5 | -0.197 | 0.06337 | -0.024 | -3.108
-5 | -0.169 | 0.05266 | -0.026 | -3.2
-4.5 | -0.126 | 0.04736 | -0.027 | -2.67
-4 | -0.078 | 0.0437 | -0.028 | -1.789
-3.5 | -0.026 | 0.04092 | -0.029 | -0.646
-3 | 0.027 | 0.03875 | -0.03 | 0.706
-2.5 | 0.082 | 0.03727 | -0.031 | 2.208
-2 | 0.138 | 0.03596 | -0.031 | 3.834
-1.5 | 0.194 | 0.03506 | -0.033 | 5.528
-1 | 0.25 | 0.03443 | -0.034 | 7.254
-0.5 | 0.307 | 0.03384 | -0.037 | 9.076
0 | 0.426 | 0.01658 | -0.075 | 25.677
0.5 | 0.491 | 0.01586 | -0.075 | 30.935
1 | 0.555 | 0.01615 | -0.076 | 34.387
1.5 | 0.62 | 0.01648 | -0.077 | 37.63
2 | 0.684 | 0.01688 | -0.078 | 40.538
2.5 | 0.75 | 0.01727 | -0.079 | 43.444
3 | 0.811 | 0.01771 | -0.081 | 45.8
3.5 | 0.874 | 0.01825 | -0.082 | 47.877
4 | 0.954 | 0.02298 | -0.085 | 41.525
4.5 | 1.012 | 0.02407 | -0.086 | 42.031
5 | 0.891 | 0.03989 | -0.043 | 22.348
5.5 | 0.931 | 0.04309 | -0.039 | 21.603
6 | 0.965 | 0.04726 | -0.038 | 20.428
6.5 | 0.99 | 0.05163 | -0.036 | 19.17
7 | 0.986 | 0.05919 | -0.034 | 16.666
7.5 | 0.929 | 0.07197 | -0.033 | 12.901
8 | 0.606 | 0.13004 | -0.029 | 4.659
8.5 | 0.633 | 0.15621 | -0.034 | 4.05
9 | 0.659 | 0.14891 | -0.035 | 4.426
9.5 | 0.685 | 0.15902 | -0.036 | 4.309
10 | 0.712 | 0.18295 | -0.041 | 3.893
10.5 | 0.738 | 0.18582 | -0.041 | 3.973
11 | 0.764 | 0.19609 | -0.041 | 3.898
11.5 | 0.79 | 0.20448 | -0.042 | 3.865
12 | 0.818 | 0.20495 | -0.047 | 3.991
12.5 | 0.844 | 0.20921 | -0.048 | 4.033
13 | 0.869 | 0.21383 | -0.048 | 4.066
13.5 | 0.895 | 0.23213 | -0.049 | 3.856
14 | 0.923 | 0.25158 | -0.053 | 3.668
14.5 | 0.948 | 0.25544 | -0.054 | 3.712
15 | 0.974 | 0.26068 | -0.055 | 3.736
15.5 | 1.001 | 0.27818 | -0.057 | 3.597
16 | 1.027 | 0.28856 | -0.059 | 3.56
16.5 | 1.053 | 0.29903 | -0.06 | 3.52
17 | 1.078 | 0.29887 | -0.061 | 3.607
17.5 | 1.106 | 0.32623 | -0.064 | 3.39
18 | 1.131 | 0.31758 | -0.065 | 3.562
18.5 | 1.156 | 0.34037 | -0.065 | 3.398
19 | 1.182 | 0.33909 | -0.066 | 3.485
19.5 | 1.21 | 0.34867 | -0.07 | 3.47
20 | 1.235 | 0.36114 | -0.07 | 3.419

## 16. Re 100k Mach 0.50 (2)
BIGFOIL.COM POLAR EXPORT
NACA66-512 a=0.5
NACA66-512 a=0.5 |  |  |  | Cl Max: | 1.0561 | at alpha= | 10 | deg
XFOIL ncrit=9 |  |  |  | L/D Max: | 28.1945 | at alpha= | 7.5 | deg
Re: | 100000 |  |  | Cd Min: | 0.24962 | at alpha= | -20 | deg
Mach: | 0.5 |  |  | Cl=0 at alpha= | 0.036122 | deg
|  |  |  | @ Cl=0.1, Cd= | 0.037886
|  |  |  | @ Cl=0.4, Cd= | 0.044269
|  |  |  | @ Cl=0.6, Cd= | 0.049112
alpha (deg) | Cl | Cd | Cm | Cl/Cd
-20 | -0.5675 | 0.24962 | -0.0038 | -2.2735
-19.5 | -0.5427 | 0.24058 | -0.0083 | -2.2558
-19 | -0.5191 | 0.23297 | -0.0134 | -2.2282
-18.5 | -0.496 | 0.2258 | -0.0188 | -2.1966
-18 | -0.4757 | 0.22075 | -0.0251 | -2.1549
-17.5 | -0.4631 | 0.21952 | -0.0319 | -2.1096
-17 | -0.4355 | 0.20738 | -0.036 | -2.1
-16.5 | -0.4066 | 0.19629 | -0.0391 | -2.0714
-16 | -0.3842 | 0.18889 | -0.0435 | -2.034
-15.5 | -0.3643 | 0.18239 | -0.0482 | -1.9974
-15 | -0.3631 | 0.18243 | -0.0546 | -1.9904
-14.5 | -0.3443 | 0.17226 | -0.0549 | -1.9987
-14 | -0.348 | 0.16843 | -0.0502 | -2.0661
-13.5 | -0.3599 | 0.16632 | -0.0454 | -2.1639
-13 | -0.3707 | 0.16376 | -0.0421 | -2.2637
-12.5 | -0.3892 | 0.16298 | -0.0408 | -2.388
-12 | -0.4015 | 0.16176 | -0.0468 | -2.4821
-11.5 | -0.3504 | 0.14686 | -0.047 | -2.3859
-11 | -0.347 | 0.14267 | -0.055 | -2.4322
-10.5 | -0.3191 | 0.1328 | -0.058 | -2.4029
-10 | -0.304 | 0.12634 | -0.0612 | -2.4062
-9.5 | -0.3286 | 0.12466 | -0.0701 | -2.636
-9 | -0.2854 | 0.11381 | -0.0671 | -2.5077
-8.5 | -0.2799 | 0.10752 | -0.0727 | -2.6032
-8 | -0.2929 | 0.10387 | -0.0706 | -2.8199
-7.5 | -0.2789 | 0.0971 | -0.0727 | -2.8723
-7 | -0.346 | 0.09635 | -0.0706 | -3.5911
-6.5 | -0.3306 | 0.08936 | -0.0698 | -3.6996
-6 | -0.3674 | 0.08571 | -0.0623 | -4.2865
-5.5 | -0.3805 | 0.08054 | -0.061 | -4.7244
-5 | -0.4066 | 0.0764 | -0.0546 | -5.322
-4.5 | -0.4203 | 0.07173 | -0.0516 | -5.8595
-4 | -0.4026 | 0.06634 | -0.049 | -6.0687
-2.5 | -0.264 | 0.04646 | -0.0545 | -5.6823
-2 | -0.2279 | 0.04309 | -0.0501 | -5.2889
-1.5 | -0.1708 | 0.04087 | -0.049 | -4.1791
-1 | -0.1131 | 0.0394 | -0.0475 | -2.8706
-0.5 | -0.0388 | 0.03889 | -0.0487 | -0.99769
0 | -0.0038 | 0.03819 | -0.0445 | -0.099502
0.5 | 0.0488 | 0.03817 | -0.0428 | 1.2785
1 | 0.1479 | 0.03762 | -0.0483 | 3.9314
1.5 | 0.192 | 0.0388 | -0.0463 | 4.9485
2 | 0.2373 | 0.04005 | -0.0446 | 5.9251
2.5 | 0.2845 | 0.04135 | -0.0433 | 6.8803
3 | 0.3364 | 0.04274 | -0.0427 | 7.8708
3.5 | 0.3963 | 0.04416 | -0.0431 | 8.9742
4 | 0.4439 | 0.04556 | -0.0419 | 9.7432
4.5 | 0.4945 | 0.04693 | -0.0411 | 10.537
5 | 0.5647 | 0.04799 | -0.042 | 11.767
5.5 | 0.6056 | 0.04929 | -0.0398 | 12.2865
6 | 0.6587 | 0.05025 | -0.0384 | 13.1085
7 | 0.8615 | 0.0405 | -0.0325 | 21.2716
7.5 | 0.9307 | 0.03301 | -0.0194 | 28.1945
8 | 0.8956 | 0.03955 | -0.0117 | 22.6448
8.5 | 0.9104 | 0.04339 | -0.0062 | 20.9818
9 | 0.9718 | 0.04524 | -0.0014 | 21.481
9.5 | 1.0416 | 0.04989 | 0.0016 | 20.8779
10 | 1.0561 | 0.05665 | 0.005 | 18.6425
10.5 | 1.0464 | 0.06476 | 0.0076 | 16.1581
11 | 1.019 | 0.07417 | 0.0084 | 13.7387
11.5 | 0.9802 | 0.08536 | 0.0061 | 11.4831
12 | 0.9334 | 0.09963 | -0.0009 | 9.3687
12.5 | 0.8874 | 0.11806 | -0.0131 | 7.5165
13 | 0.8667 | 0.13557 | -0.0239 | 6.393
13.5 | 0.8644 | 0.14895 | -0.0309 | 5.8033
14 | 0.8714 | 0.1606 | -0.0362 | 5.4259
14.5 | 0.8552 | 0.18353 | -0.0528 | 4.6597
15 | 0.884 | 0.19371 | -0.0548 | 4.5635

## 17. Re 250k Mach 0.00 (1)
BIGFOIL.COM POLAR EXPORT
NACA66-512 a=0.5
NACA66-512 a=0.5 |  |  |  | Cl Max: | 1.133 | at alpha= | 7 | deg
JavaFoil+Calcfoil stall+Eppler ext transition |  |  |  | L/D Max: | 79.562 | at alpha= | 4 | deg
Re: | 250000 |  |  | Cd Min: | 0.00908 | at alpha= | 0.5 | deg
Mach: | 0 |  |  | Cl=0 at alpha= | -3.2553 | deg
|  |  |  | @ Cl=0.1, Cd= | 0.031913
|  |  |  | @ Cl=0.4, Cd= | 0.010209
|  |  |  | @ Cl=0.6, Cd= | 0.0095216
alpha (deg) | Cl | Cd | Cm | Cl/Cd
-17.5 | -0.375 | 0.24061 | -0.015 | -1.558
-17 | -0.392 | 0.2401 | -0.015 | -1.633
-16.5 | -0.409 | 0.22427 | -0.015 | -1.825
-16 | -0.426 | 0.19699 | -0.016 | -2.165
-15.5 | -0.443 | 0.1893 | -0.016 | -2.342
-15 | -0.46 | 0.17658 | -0.017 | -2.604
-14.5 | -0.475 | 0.15811 | -0.017 | -3.005
-14 | -0.489 | 0.14501 | -0.017 | -3.374
-13.5 | -0.502 | 0.13556 | -0.017 | -3.7
-13 | -0.512 | 0.13137 | -0.018 | -3.896
-12.5 | -0.517 | 0.12002 | -0.018 | -4.31
-12 | -0.517 | 0.10843 | -0.018 | -4.772
-11.5 | -0.515 | 0.10081 | -0.018 | -5.107
-11 | -0.509 | 0.09303 | -0.019 | -5.47
-10.5 | -0.499 | 0.08734 | -0.019 | -5.715
-10 | -0.486 | 0.07953 | -0.02 | -6.11
-9.5 | -0.469 | 0.07349 | -0.02 | -6.377
-9 | -0.448 | 0.06876 | -0.021 | -6.509
-8.5 | -0.423 | 0.06385 | -0.021 | -6.622
-8 | -0.394 | 0.05989 | -0.021 | -6.582
-7.5 | -0.362 | 0.05536 | -0.022 | -6.537
-7 | -0.326 | 0.05192 | -0.023 | -6.271
-6.5 | -0.287 | 0.04853 | -0.023 | -5.916
-6 | -0.247 | 0.04549 | -0.024 | -5.424
-5.5 | -0.205 | 0.04286 | -0.025 | -4.774
-5 | -0.161 | 0.04018 | -0.026 | -4.007
-4.5 | -0.116 | 0.03834 | -0.026 | -3.028
-4 | -0.07 | 0.03639 | -0.027 | -1.928
-3.5 | -0.023 | 0.03492 | -0.027 | -0.67
-3 | 0.024 | 0.03358 | -0.028 | 0.714
-2.5 | 0.072 | 0.03249 | -0.029 | 2.211
-2 | 0.12 | 0.0315 | -0.03 | 3.811
-1.5 | 0.169 | 0.03066 | -0.032 | 5.499
-1 | 0.269 | 0.01052 | -0.066 | 25.597
-0.5 | 0.33 | 0.0104 | -0.067 | 31.725
0 | 0.379 | 0.01085 | -0.067 | 34.952
0.5 | 0.437 | 0.00908 | -0.068 | 48.092
1 | 0.494 | 0.00922 | -0.069 | 53.603
1.5 | 0.552 | 0.00937 | -0.07 | 58.891
2 | 0.609 | 0.00955 | -0.071 | 63.719
2.5 | 0.666 | 0.00975 | -0.071 | 68.264
3 | 0.719 | 0.01001 | -0.072 | 71.863
3.5 | 0.776 | 0.01023 | -0.073 | 75.836
4 | 0.832 | 0.01046 | -0.074 | 79.562
4.5 | 0.894 | 0.01635 | -0.076 | 54.655
5 | 0.946 | 0.01704 | -0.076 | 55.517
5.5 | 0.997 | 0.01776 | -0.077 | 56.126
6 | 1.045 | 0.01857 | -0.078 | 56.3
6.5 | 1.092 | 0.01939 | -0.079 | 56.282
7 | 1.133 | 0.02024 | -0.079 | 55.96
7.5 | 0.971 | 0.04873 | -0.036 | 19.921
8 | 0.999 | 0.05203 | -0.036 | 19.204
8.5 | 1.023 | 0.05617 | -0.034 | 18.214
9 | 1.042 | 0.06016 | -0.034 | 17.321
9.5 | 1.051 | 0.06463 | -0.033 | 16.266
10 | 1.055 | 0.06992 | -0.033 | 15.085
10.5 | 1.052 | 0.07397 | -0.033 | 14.216
11 | 1.042 | 0.0797 | -0.032 | 13.078
11.5 | 1.027 | 0.08614 | -0.032 | 11.924
12 | 1.007 | 0.09264 | -0.032 | 10.868

## 18. Re 250k Mach 0.00 (2)
BIGFOIL.COM POLAR EXPORT
NACA66-512 a=0.5
NACA66-512 a=0.5 |  |  |  | Cl Max: | 1.2089 | at alpha= | 12 | deg
XFOIL ncrit=9 |  |  |  | L/D Max: | 89.7364 | at alpha= | 6 | deg
Re: | 250000 |  |  | Cd Min: | 0.22644 | at alpha= | -20 | deg
Mach: | 0 |  |  | Cl=0 at alpha= | -3.706 | deg
|  |  |  | @ Cl=0.1, Cd= | 0.018598
|  |  |  | @ Cl=0.4, Cd= | 0.015835
|  |  |  | @ Cl=0.6, Cd= | 0.016277
alpha (deg) | Cl | Cd | Cm | Cl/Cd
-20 | -0.5358 | 0.22644 | 0.0001 | -2.3662
-19.5 | -0.5179 | 0.22016 | -0.0036 | -2.3524
-19 | -0.5003 | 0.21404 | -0.0076 | -2.3374
-18.5 | -0.4828 | 0.20779 | -0.0116 | -2.3235
-18 | -0.4655 | 0.20138 | -0.0157 | -2.3116
-17.5 | -0.4491 | 0.19535 | -0.0204 | -2.299
-17 | -0.4369 | 0.19011 | -0.0257 | -2.2981
-16.5 | -0.4304 | 0.18543 | -0.0313 | -2.3211
-16 | -0.4013 | 0.17441 | -0.032 | -2.3009
-15.5 | -0.384 | 0.168 | -0.0354 | -2.2857
-15 | -0.3681 | 0.16142 | -0.0393 | -2.2804
-14.5 | -0.3555 | 0.1552 | -0.0445 | -2.2906
-14 | -0.3517 | 0.15002 | -0.0508 | -2.3444
-13.5 | -0.3404 | 0.14299 | -0.0572 | -2.3806
-13 | -0.3068 | 0.13213 | -0.0597 | -2.322
-12.5 | -0.2798 | 0.12424 | -0.0664 | -2.2521
-12 | -0.2586 | 0.11648 | -0.0742 | -2.2201
-11.5 | -0.252 | 0.1098 | -0.0832 | -2.2951
-11 | -0.2467 | 0.10325 | -0.0872 | -2.3893
-10.5 | -0.2396 | 0.09407 | -0.0877 | -2.547
-10 | -0.2264 | 0.08868 | -0.0881 | -2.553
-9.5 | -0.2213 | 0.08286 | -0.09 | -2.6708
-9 | -0.2226 | 0.07619 | -0.0945 | -2.9216
-8.5 | -0.2469 | 0.06869 | -0.1013 | -3.5944
-8 | -0.259 | 0.06345 | -0.102 | -4.082
-7.5 | -0.2601 | 0.05356 | -0.1022 | -4.8562
-7 | -0.239 | 0.0489 | -0.1008 | -4.8875
-6.5 | -0.2148 | 0.04425 | -0.0999 | -4.8542
-6 | -0.1929 | 0.03864 | -0.0974 | -4.9922
-5.5 | -0.1534 | 0.03893 | -0.0947 | -3.9404
-5 | -0.1224 | 0.03184 | -0.0942 | -3.8442
-4.5 | -0.0818 | 0.02891 | -0.0924 | -2.8295
-4 | -0.0301 | 0.02327 | -0.0888 | -1.2935
-3.5 | 0.0211 | 0.02053 | -0.0876 | 1.0278
-3 | 0.0741 | 0.01891 | -0.0869 | 3.9186
-2.5 | 0.1206 | 0.01835 | -0.0856 | 6.5722
-2 | 0.1646 | 0.01738 | -0.0839 | 9.4707
-1.5 | 0.2151 | 0.01672 | -0.083 | 12.8648
-1 | 0.2227 | 0.01479 | -0.0749 | 15.0575
-0.5 | 0.2551 | 0.01534 | -0.0667 | 16.6297
0 | 0.4481 | 0.016 | -0.092 | 28.0063
0.5 | 0.5093 | 0.01582 | -0.0938 | 32.1934
1 | 0.5546 | 0.01643 | -0.0936 | 33.7553
1.5 | 0.62 | 0.01621 | -0.0962 | 38.248
2.5 | 0.7431 | 0.01645 | -0.101 | 45.1733
3 | 0.808 | 0.01597 | -0.1029 | 50.5949
3.5 | 0.8374 | 0.01633 | -0.0989 | 51.2799
4 | 0.8721 | 0.01622 | -0.0952 | 53.767
4.5 | 0.9327 | 0.01387 | -0.0938 | 67.2459
5 | 0.977 | 0.01209 | -0.0898 | 80.8106
5.5 | 1.0029 | 0.0116 | -0.0837 | 86.4569
6 | 1.0212 | 0.01138 | -0.0759 | 89.7364
6.5 | 0.9884 | 0.0132 | -0.0596 | 74.8788
7 | 0.943 | 0.01678 | -0.0443 | 56.1979
7.5 | 0.9199 | 0.02106 | -0.0348 | 43.68
8 | 0.9373 | 0.02337 | -0.0305 | 40.107
8.5 | 0.9525 | 0.02597 | -0.0263 | 36.6769
9 | 0.9748 | 0.02835 | -0.0228 | 34.3845
9.5 | 1.0041 | 0.0305 | -0.0202 | 32.9213
10 | 1.0629 | 0.03334 | -0.0198 | 31.8806
10.5 | 1.1045 | 0.03547 | -0.0185 | 31.139
11 | 1.1598 | 0.03884 | -0.0185 | 29.861
11.5 | 1.2016 | 0.04515 | -0.0181 | 26.6135
12 | 1.2089 | 0.05092 | -0.0136 | 23.7412
12.5 | 1.198 | 0.05817 | -0.0086 | 20.5948
13 | 1.1974 | 0.06695 | -0.0056 | 17.885
15 | 0.9024 | 0.1399 | -0.0252 | 6.4503
16 | 0.8874 | 0.16588 | -0.0371 | 5.3497
16.5 | 0.8736 | 0.18336 | -0.0498 | 4.7644
17 | 0.8848 | 0.19061 | -0.0534 | 4.6419

## 19. Re 250k Mach 0.10 (1)
BIGFOIL.COM POLAR EXPORT
NACA66-512 a=0.5
NACA66-512 a=0.5 |  |  |  | Cl Max: | 1.137 | at alpha= | 7 | deg
JavaFoil+Calcfoil stall+Eppler ext transition |  |  |  | L/D Max: | 79.39 | at alpha= | 4 | deg
Re: | 250000 |  |  | Cd Min: | 0.00911 | at alpha= | 0.5 | deg
Mach: | 0.1 |  |  | Cl=0 at alpha= | -3.2553 | deg
|  |  |  | @ Cl=0.1, Cd= | 0.031971
|  |  |  | @ Cl=0.4, Cd= | 0.01028
|  |  |  | @ Cl=0.6, Cd= | 0.0095448
alpha (deg) | Cl | Cd | Cm | Cl/Cd
-17 | -0.347 | 0.25329 | -0.014 | -1.371
-16.5 | -0.367 | 0.23416 | -0.015 | -1.566
-16 | -0.387 | 0.22464 | -0.016 | -1.721
-15.5 | -0.406 | 0.20372 | -0.016 | -1.993
-15 | -0.425 | 0.19022 | -0.016 | -2.236
-14.5 | -0.444 | 0.17266 | -0.017 | -2.571
-14 | -0.461 | 0.15406 | -0.017 | -2.993
-13.5 | -0.477 | 0.14344 | -0.018 | -3.324
-13 | -0.49 | 0.13443 | -0.018 | -3.648
-12.5 | -0.499 | 0.12073 | -0.018 | -4.132
-12 | -0.502 | 0.11104 | -0.019 | -4.522
-11.5 | -0.502 | 0.10262 | -0.018 | -4.892
-11 | -0.499 | 0.09458 | -0.019 | -5.272
-10.5 | -0.491 | 0.08695 | -0.019 | -5.651
-10 | -0.48 | 0.08012 | -0.02 | -5.991
-9.5 | -0.465 | 0.07471 | -0.02 | -6.218
-9 | -0.445 | 0.06947 | -0.021 | -6.405
-8.5 | -0.421 | 0.06433 | -0.021 | -6.547
-8 | -0.394 | 0.06001 | -0.021 | -6.558
-7.5 | -0.362 | 0.0554 | -0.022 | -6.53
-7 | -0.326 | 0.05197 | -0.023 | -6.27
-6.5 | -0.288 | 0.049 | -0.023 | -5.871
-6 | -0.247 | 0.04548 | -0.024 | -5.439
-5.5 | -0.205 | 0.04291 | -0.025 | -4.784
-5 | -0.162 | 0.04054 | -0.026 | -3.985
-4.5 | -0.117 | 0.03849 | -0.026 | -3.028
-4 | -0.07 | 0.03648 | -0.027 | -1.931
-3.5 | -0.023 | 0.03497 | -0.027 | -0.672
-3 | 0.024 | 0.0336 | -0.028 | 0.717
-2.5 | 0.072 | 0.03252 | -0.029 | 2.219
-2 | 0.121 | 0.03156 | -0.03 | 3.822
-1.5 | 0.169 | 0.03071 | -0.032 | 5.516
-1 | 0.271 | 0.01051 | -0.066 | 25.734
-0.5 | 0.332 | 0.0104 | -0.067 | 31.897
0 | 0.381 | 0.01085 | -0.068 | 35.112
0.5 | 0.439 | 0.00911 | -0.069 | 48.162
1 | 0.497 | 0.00924 | -0.069 | 53.745
1.5 | 0.554 | 0.00941 | -0.07 | 58.897
2 | 0.612 | 0.00958 | -0.071 | 63.858
2.5 | 0.669 | 0.00982 | -0.072 | 68.084
3 | 0.723 | 0.01006 | -0.072 | 71.816
3.5 | 0.78 | 0.01026 | -0.073 | 76.018
4 | 0.836 | 0.01053 | -0.074 | 79.39
4.5 | 0.898 | 0.01645 | -0.076 | 54.594
5 | 0.95 | 0.01714 | -0.077 | 55.427
5.5 | 1.001 | 0.01787 | -0.077 | 56.001
6 | 1.05 | 0.0187 | -0.078 | 56.14
6.5 | 1.096 | 0.01953 | -0.079 | 56.106
7 | 1.137 | 0.02038 | -0.08 | 55.785
7.5 | 0.974 | 0.04869 | -0.036 | 19.996
8 | 1.002 | 0.05227 | -0.036 | 19.161
8.5 | 1.025 | 0.05615 | -0.035 | 18.255
9 | 1.042 | 0.06019 | -0.034 | 17.314
9.5 | 1.05 | 0.06554 | -0.034 | 16.02
10 | 1.051 | 0.07046 | -0.033 | 14.913
10.5 | 1.045 | 0.07525 | -0.034 | 13.888
11 | 1.032 | 0.08103 | -0.032 | 12.737
11.5 | 1.013 | 0.08822 | -0.031 | 11.483
12 | 0.988 | 0.0953 | -0.032 | 10.373

## 20. Re 250k Mach 0.10 (2)
BIGFOIL.COM POLAR EXPORT
NACA66-512 a=0.5
NACA66-512 a=0.5 |  |  |  | Cl Max: | 1.1995 | at alpha= | 12 | deg
XFOIL ncrit=9 |  |  |  | L/D Max: | 89.2147 | at alpha= | 6 | deg
Re: | 250000 |  |  | Cd Min: | 0.22699 | at alpha= | -20 | deg
Mach: | 0.1 |  |  | Cl=0 at alpha= | -3.6998 | deg
|  |  |  | @ Cl=0.1, Cd= | 0.018743
|  |  |  | @ Cl=0.4, Cd= | 0.015889
|  |  |  | @ Cl=0.6, Cd= | 0.016366
alpha (deg) | Cl | Cd | Cm | Cl/Cd
-20 | -0.5366 | 0.22699 | 0.0001 | -2.364
-19.5 | -0.5186 | 0.22072 | -0.0037 | -2.3496
-19 | -0.5008 | 0.21455 | -0.0077 | -2.3342
-18.5 | -0.4832 | 0.20826 | -0.0117 | -2.3202
-18 | -0.4656 | 0.20182 | -0.0159 | -2.307
-17.5 | -0.4493 | 0.19587 | -0.0207 | -2.2939
-17 | -0.437 | 0.19064 | -0.026 | -2.2923
-16 | -0.4003 | 0.17478 | -0.0322 | -2.2903
-15.5 | -0.3829 | 0.16835 | -0.0358 | -2.2744
-15 | -0.3667 | 0.16173 | -0.0397 | -2.2674
-14.5 | -0.3546 | 0.15568 | -0.0452 | -2.2777
-14 | -0.3506 | 0.1505 | -0.0513 | -2.3296
-13.5 | -0.337 | 0.14318 | -0.0583 | -2.3537
-13 | -0.3023 | 0.13229 | -0.0606 | -2.2851
-12.5 | -0.2757 | 0.12438 | -0.0673 | -2.2166
-12 | -0.2555 | 0.11673 | -0.0755 | -2.1888
-11.5 | -0.25 | 0.11026 | -0.0837 | -2.2674
-11 | -0.2447 | 0.10377 | -0.0874 | -2.3581
-10.5 | -0.2351 | 0.09472 | -0.0874 | -2.4821
-10 | -0.2224 | 0.08925 | -0.0881 | -2.4919
-9.5 | -0.2176 | 0.08341 | -0.0901 | -2.6088
-9 | -0.2191 | 0.07666 | -0.0949 | -2.8581
-8.5 | -0.2448 | 0.06932 | -0.1023 | -3.5314
-8 | -0.2555 | 0.06403 | -0.1028 | -3.9903
-7.5 | -0.2558 | 0.05421 | -0.103 | -4.7187
-7 | -0.236 | 0.04955 | -0.1015 | -4.7629
-6.5 | -0.2128 | 0.04478 | -0.1007 | -4.7521
-6 | -0.1919 | 0.03907 | -0.0981 | -4.9117
-5.5 | -0.1531 | 0.03931 | -0.0955 | -3.8947
-5 | -0.1223 | 0.03213 | -0.0949 | -3.8064
-4.5 | -0.082 | 0.02913 | -0.093 | -2.815
-4 | -0.0311 | 0.02356 | -0.0894 | -1.32
-3.5 | 0.0207 | 0.0207 | -0.0881 | 1
-3 | 0.0743 | 0.01902 | -0.0873 | 3.9064
-2.5 | 0.1197 | 0.01853 | -0.086 | 6.4598
-2 | 0.1652 | 0.01747 | -0.0843 | 9.4562
-1.5 | 0.2162 | 0.01679 | -0.0834 | 12.8767
-1 | 0.2249 | 0.01488 | -0.0758 | 15.1142
-0.5 | 0.2566 | 0.01536 | -0.0672 | 16.7057
0 | 0.4492 | 0.01607 | -0.0922 | 27.9527
0.5 | 0.5112 | 0.01588 | -0.0941 | 32.1914
1 | 0.5556 | 0.01654 | -0.0937 | 33.5913
1.5 | 0.622 | 0.01628 | -0.0964 | 38.2064
2 | 0.679 | 0.01676 | -0.0983 | 40.5131
2.5 | 0.7457 | 0.01652 | -0.1011 | 45.1392
3.5 | 0.8418 | 0.0164 | -0.0993 | 51.3293
4 | 0.8753 | 0.01633 | -0.0953 | 53.6007
4.5 | 0.939 | 0.01384 | -0.0942 | 67.8468
5 | 0.984 | 0.01203 | -0.0902 | 81.7955
5.5 | 1.0054 | 0.01167 | -0.0833 | 86.1525
6 | 1.0224 | 0.01146 | -0.0751 | 89.2147
6.5 | 0.9854 | 0.01339 | -0.0581 | 73.5922
7 | 0.9399 | 0.01715 | -0.0432 | 54.8047
7.5 | 0.9196 | 0.02135 | -0.0341 | 43.0726
8 | 0.9369 | 0.0237 | -0.0298 | 39.5316
8.5 | 0.9516 | 0.02638 | -0.0255 | 36.0728
9 | 0.9745 | 0.02876 | -0.0221 | 33.8839
9.5 | 1.0046 | 0.03093 | -0.0194 | 32.4798
10 | 1.0651 | 0.03377 | -0.0191 | 31.5398
10.5 | 1.1072 | 0.03602 | -0.0177 | 30.7385
11 | 1.1615 | 0.03964 | -0.0175 | 29.3012
11.5 | 1.1964 | 0.0461 | -0.0163 | 25.9523
12 | 1.1995 | 0.05206 | -0.0117 | 23.0407
12.5 | 1.1852 | 0.05927 | -0.0068 | 19.9966
13 | 1.1809 | 0.06826 | -0.0039 | 17.3
14.5 | 0.926 | 0.12352 | -0.0153 | 7.4968
15 | 0.888 | 0.14643 | -0.0296 | 6.0643
15.5 | 0.8984 | 0.15251 | -0.0313 | 5.8908
16.5 | 0.8738 | 0.1846 | -0.0505 | 4.7335
17 | 0.8842 | 0.19237 | -0.0546 | 4.5964

## 21. Re 250k Mach 0.25 (1)
BIGFOIL.COM POLAR EXPORT
NACA66-512 a=0.5
NACA66-512 a=0.5 |  |  |  | Cl Max: | 1.118 | at alpha= | 6.5 | deg
JavaFoil+Calcfoil stall+Eppler ext transition |  |  |  | L/D Max: | 79.335 | at alpha= | 4 | deg
Re: | 250000 |  |  | Cd Min: | 0.0093 | at alpha= | 0.5 | deg
Mach: | 0.25 |  |  | Cl=0 at alpha= | -3.2551 | deg
|  |  |  | @ Cl=0.1, Cd= | 0.032211
|  |  |  | @ Cl=0.4, Cd= | 0.010741
|  |  |  | @ Cl=0.6, Cd= | 0.0097369
alpha (deg) | Cl | Cd | Cm | Cl/Cd
-15 | -0.068 | 0.32351 | -0.019 | -0.209
-14.5 | -0.065 | 0.28829 | -0.019 | -0.225
-14 | -0.183 | 0.25348 | -0.018 | -0.724
-13.5 | -0.242 | 0.22005 | -0.017 | -1.1
-13 | -0.292 | 0.20053 | -0.018 | -1.457
-12.5 | -0.332 | 0.16804 | -0.018 | -1.978
-12 | -0.364 | 0.14732 | -0.018 | -2.468
-11.5 | -0.389 | 0.12716 | -0.019 | -3.06
-11 | -0.409 | 0.11718 | -0.019 | -3.488
-10.5 | -0.422 | 0.10363 | -0.02 | -4.07
-10 | -0.428 | 0.09151 | -0.02 | -4.678
-9.5 | -0.428 | 0.08253 | -0.02 | -5.181
-9 | -0.42 | 0.07592 | -0.021 | -5.534
-8.5 | -0.406 | 0.06931 | -0.021 | -5.857
-8 | -0.386 | 0.06324 | -0.022 | -6.098
-7.5 | -0.359 | 0.05815 | -0.023 | -6.17
-7 | -0.326 | 0.05409 | -0.023 | -6.025
-6.5 | -0.29 | 0.05048 | -0.024 | -5.736
-6 | -0.25 | 0.04664 | -0.025 | -5.368
-5.5 | -0.209 | 0.04367 | -0.025 | -4.776
-5 | -0.165 | 0.041 | -0.026 | -4.017
-4.5 | -0.119 | 0.03873 | -0.027 | -3.075
-4 | -0.072 | 0.03685 | -0.028 | -1.957
-3.5 | -0.024 | 0.03522 | -0.028 | -0.684
-3 | 0.025 | 0.03382 | -0.029 | 0.731
-2.5 | 0.074 | 0.03271 | -0.029 | 2.264
-2 | 0.124 | 0.03175 | -0.03 | 3.9
-1.5 | 0.174 | 0.03075 | -0.033 | 5.66
-1 | 0.278 | 0.01057 | -0.068 | 26.284
-0.5 | 0.341 | 0.01054 | -0.069 | 32.314
0 | 0.391 | 0.011 | -0.07 | 35.508
0.5 | 0.45 | 0.0093 | -0.07 | 48.432
1 | 0.51 | 0.00946 | -0.071 | 53.868
1.5 | 0.569 | 0.00963 | -0.072 | 59.074
2 | 0.627 | 0.00983 | -0.073 | 63.844
2.5 | 0.686 | 0.01006 | -0.073 | 68.138
3 | 0.741 | 0.01031 | -0.074 | 71.905
3.5 | 0.8 | 0.01054 | -0.075 | 75.919
4 | 0.857 | 0.01081 | -0.076 | 79.335
4.5 | 0.92 | 0.01699 | -0.078 | 54.159
5 | 0.973 | 0.01774 | -0.079 | 54.836
5.5 | 1.024 | 0.01855 | -0.079 | 55.224
6 | 1.073 | 0.01947 | -0.08 | 55.099
6.5 | 1.118 | 0.0204 | -0.081 | 54.827
7 | 0.96 | 0.04618 | -0.037 | 20.798
7.5 | 0.989 | 0.04967 | -0.036 | 19.91
8 | 1.012 | 0.05364 | -0.035 | 18.862
8.5 | 1.029 | 0.058 | -0.033 | 17.733
9 | 1.037 | 0.06214 | -0.034 | 16.693
9.5 | 1.031 | 0.06861 | -0.033 | 15.021
10 | 1.013 | 0.07518 | -0.032 | 13.471
10.5 | 0.984 | 0.08077 | -0.032 | 12.179
11 | 0.943 | 0.0875 | -0.031 | 10.774
11.5 | 0.891 | 0.09826 | -0.029 | 9.064

## 22. Re 250k Mach 0.25 (2)
BIGFOIL.COM POLAR EXPORT
NACA66-512 a=0.5
NACA66-512 a=0.5 |  |  |  | Cl Max: | 1.1623 | at alpha= | 11.5 | deg
XFOIL ncrit=9 |  |  |  | L/D Max: | 84.6633 | at alpha= | 5.5 | deg
Re: | 250000 |  |  | Cd Min: | 0.1899 | at alpha= | 16.5 | deg
Mach: | 0.25 |  |  | Cl=0 at alpha= | -99 | deg
|  |  |  | @ Cl=0.1, Cd= | 0.01643
|  |  |  | @ Cl=0.4, Cd= | 0.01643
|  |  |  | @ Cl=0.6, Cd= | 0.017272
alpha (deg) | Cl | Cd | Cm | Cl/Cd
0 | 0.4521 | 0.01643 | -0.0926 | 27.5167
0.5 | 0.5093 | 0.01709 | -0.0947 | 29.8011
1 | 0.5679 | 0.01691 | -0.0955 | 33.5837
1.5 | 0.6229 | 0.01753 | -0.0969 | 35.5334
2 | 0.6896 | 0.01733 | -0.0993 | 39.7923
3 | 0.8119 | 0.01742 | -0.1025 | 46.6073
3.5 | 0.838 | 0.01782 | -0.0974 | 47.0258
4 | 0.9036 | 0.01647 | -0.0974 | 54.8634
4.5 | 0.9505 | 0.01467 | -0.0934 | 64.7921
5 | 1.0003 | 0.01246 | -0.0894 | 80.2809
5.5 | 1.0185 | 0.01203 | -0.0811 | 84.6633
6 | 1.0217 | 0.0121 | -0.0697 | 84.438
6.5 | 0.9722 | 0.0146 | -0.0514 | 66.589
7 | 0.9269 | 0.01915 | -0.0381 | 48.4021
7.5 | 0.9185 | 0.02296 | -0.0306 | 40.0044
8 | 0.935 | 0.02556 | -0.0262 | 36.5806
8.5 | 0.9481 | 0.02857 | -0.0217 | 33.1852
9 | 0.9746 | 0.03097 | -0.0183 | 31.4692
9.5 | 1.009 | 0.03324 | -0.0156 | 30.355
10 | 1.0761 | 0.03628 | -0.0151 | 29.661
10.5 | 1.1192 | 0.03948 | -0.0132 | 28.3485
11 | 1.1557 | 0.04427 | -0.011 | 26.1057
11.5 | 1.1623 | 0.0518 | -0.0078 | 22.4382
12 | 1.147 | 0.05838 | -0.0032 | 19.6471
12.5 | 1.121 | 0.06602 | 0.0003 | 16.9797
13 | 1.0951 | 0.07653 | 0.0017 | 14.3094
13.5 | 1.0636 | 0.08504 | 0.0017 | 12.5071
14 | 0.9844 | 0.10243 | -0.0048 | 9.6105
14.5 | 0.9317 | 0.12194 | -0.0161 | 7.6406
15 | 0.8689 | 0.15876 | -0.0374 | 5.473
15.5 | 0.8742 | 0.1682 | -0.042 | 5.1974
16 | 0.8883 | 0.17487 | -0.0418 | 5.0798
16.5 | 0.8804 | 0.1899 | -0.0534 | 4.6361

## 23. Re 250k Mach 0.50 (1)
BIGFOIL.COM POLAR EXPORT
NACA66-512 a=0.5
NACA66-512 a=0.5 |  |  |  | Cl Max: | 1.235 | at alpha= | 20 | deg
JavaFoil+Calcfoil stall+Eppler ext transition |  |  |  | L/D Max: | 75.37 | at alpha= | 3.5 | deg
Re: | 250000 |  |  | Cd Min: | 0.0102 | at alpha= | 0.5 | deg
Mach: | 0.5 |  |  | Cl=0 at alpha= | -3.2547 | deg
|  |  |  | @ Cl=0.1, Cd= | 0.033203
|  |  |  | @ Cl=0.4, Cd= | 0.011283
|  |  |  | @ Cl=0.6, Cd= | 0.010531
alpha (deg) | Cl | Cd | Cm | Cl/Cd
-20 | -0.911 | 0.26269 | -0.024 | -3.468
-19.5 | -0.885 | 0.24571 | -0.025 | -3.6
-19 | -0.858 | 0.23618 | -0.025 | -3.634
-18.5 | -0.832 | 0.23209 | -0.025 | -3.583
-18 | -0.805 | 0.23929 | -0.026 | -3.364
-17.5 | -0.776 | 0.22309 | -0.025 | -3.48
-17 | -0.749 | 0.21187 | -0.025 | -3.537
-16.5 | -0.723 | 0.21972 | -0.025 | -3.288
-16 | -0.696 | 0.20508 | -0.026 | -3.393
-15.5 | -0.669 | 0.21317 | -0.026 | -3.138
-15 | -0.642 | 0.20904 | -0.026 | -3.071
-14.5 | -0.614 | 0.17992 | -0.025 | -3.411
-14 | -0.587 | 0.17517 | -0.025 | -3.349
-13.5 | -0.56 | 0.17081 | -0.026 | -3.276
-13 | -0.533 | 0.16087 | -0.026 | -3.31
-12.5 | -0.505 | 0.16903 | -0.026 | -2.989
-12 | -0.478 | 0.24126 | -0.027 | -1.982
-11.5 | -0.451 | 0.16242 | -0.027 | -2.777
-11 | -0.424 | 0.14614 | -0.028 | -2.901
-10.5 | -0.396 | 0.13529 | -0.026 | -2.926
-10 | -0.369 | 0.13167 | -0.026 | -2.8
-9.5 | -0.341 | 0.12868 | -0.027 | -2.653
-9 | -0.314 | 0.12259 | -0.027 | -2.563
-8.5 | -0.287 | 0.11773 | -0.027 | -2.437
-8 | -0.26 | 0.1172 | -0.027 | -2.215
-7.5 | -0.232 | 0.11265 | -0.028 | -2.062
-7 | -0.205 | 0.10195 | -0.025 | -2.007
-6.5 | -0.177 | 0.09953 | -0.025 | -1.782
-6 | -0.15 | 0.09351 | -0.026 | -1.605
-5.5 | -0.197 | 0.05328 | -0.025 | -3.696
-5 | -0.169 | 0.04566 | -0.027 | -3.691
-4.5 | -0.127 | 0.04179 | -0.028 | -3.028
-4 | -0.078 | 0.03893 | -0.03 | -2.009
-3.5 | -0.026 | 0.03663 | -0.031 | -0.722
-3 | 0.027 | 0.03487 | -0.031 | 0.784
-2.5 | 0.082 | 0.03356 | -0.032 | 2.452
-2 | 0.138 | 0.03245 | -0.033 | 4.25
-1.5 | 0.194 | 0.03162 | -0.034 | 6.132
-1 | 0.25 | 0.03073 | -0.037 | 8.149
-0.5 | 0.381 | 0.011 | -0.076 | 34.625
0 | 0.434 | 0.01179 | -0.077 | 36.784
0.5 | 0.5 | 0.0102 | -0.078 | 49.006
1 | 0.565 | 0.01043 | -0.079 | 54.216
1.5 | 0.631 | 0.01062 | -0.08 | 59.413
2 | 0.696 | 0.01091 | -0.08 | 63.781
2.5 | 0.763 | 0.01115 | -0.082 | 68.396
3 | 0.825 | 0.01142 | -0.083 | 72.252
3.5 | 0.888 | 0.01179 | -0.084 | 75.37
4 | 0.958 | 0.01873 | -0.085 | 51.122
4.5 | 1.015 | 0.01967 | -0.086 | 51.621
5 | 1.069 | 0.02078 | -0.087 | 51.46
5.5 | 1.118 | 0.02197 | -0.088 | 50.891
6 | 0.967 | 0.04277 | -0.041 | 22.6
6.5 | 0.99 | 0.04654 | -0.038 | 21.281
7 | 0.987 | 0.05236 | -0.036 | 18.844
7.5 | 0.929 | 0.06036 | -0.034 | 15.386
8 | 0.606 | 0.09736 | -0.03 | 6.224
8.5 | 0.633 | 0.11788 | -0.035 | 5.367
9 | 0.659 | 0.11359 | -0.036 | 5.802
9.5 | 0.685 | 0.11768 | -0.036 | 5.824
10 | 0.712 | 0.13598 | -0.041 | 5.238
10.5 | 0.738 | 0.13888 | -0.041 | 5.317
11 | 0.764 | 0.14913 | -0.042 | 5.126
11.5 | 0.791 | 0.15335 | -0.043 | 5.155
12 | 0.818 | 0.15789 | -0.048 | 5.18
12.5 | 0.844 | 0.16179 | -0.048 | 5.215
13 | 0.87 | 0.16593 | -0.049 | 5.24
13.5 | 0.895 | 0.1773 | -0.049 | 5.049
14 | 0.923 | 0.18708 | -0.053 | 4.932
14.5 | 0.948 | 0.19094 | -0.054 | 4.966
15 | 0.974 | 0.19809 | -0.055 | 4.917
15.5 | 1.001 | 0.21233 | -0.058 | 4.717
16 | 1.027 | 0.21827 | -0.059 | 4.707
16.5 | 1.053 | 0.22224 | -0.06 | 4.737
17 | 1.078 | 0.22862 | -0.061 | 4.717
17.5 | 1.106 | 0.24492 | -0.064 | 4.516
18 | 1.131 | 0.2399 | -0.065 | 4.716
18.5 | 1.157 | 0.25495 | -0.066 | 4.536
19 | 1.182 | 0.25589 | -0.067 | 4.619
19.5 | 1.21 | 0.26439 | -0.07 | 4.576
20 | 1.235 | 0.26799 | -0.07 | 4.608

## 24. Re 250k Mach 0.50 (2)
BIGFOIL.COM POLAR EXPORT
NACA66-512 a=0.5
NACA66-512 a=0.5 |  |  |  | Cl Max: | 1.0586 | at alpha= | 10 | deg
XFOIL ncrit=9 |  |  |  | L/D Max: | 63.1724 | at alpha= | 6 | deg
Re: | 250000 |  |  | Cd Min: | 0.24762 | at alpha= | -20 | deg
Mach: | 0.5 |  |  | Cl=0 at alpha= | -3.5086 | deg
|  |  |  | @ Cl=0.1, Cd= | 0.02293
|  |  |  | @ Cl=0.4, Cd= | 0.020948
|  |  |  | @ Cl=0.6, Cd= | 0.021806
alpha (deg) | Cl | Cd | Cm | Cl/Cd
-20 | -0.5708 | 0.24762 | 0.0007 | -2.3051
-19.5 | -0.5471 | 0.23987 | -0.0047 | -2.2808
-19 | -0.5232 | 0.2322 | -0.0103 | -2.2532
-18.5 | -0.5008 | 0.22563 | -0.0167 | -2.2196
-18 | -0.4811 | 0.21991 | -0.0234 | -2.1877
-17.5 | -0.4554 | 0.21026 | -0.0282 | -2.1659
-17 | -0.4287 | 0.20104 | -0.0324 | -2.1324
-16.5 | -0.404 | 0.19338 | -0.0377 | -2.0892
-16 | -0.3797 | 0.18579 | -0.0434 | -2.0437
-15.5 | -0.3582 | 0.17939 | -0.0499 | -1.9968
-15 | -0.3349 | 0.17376 | -0.0614 | -1.9274
-14.5 | -0.2964 | 0.16147 | -0.0675 | -1.8356
-14 | -0.2673 | 0.15302 | -0.0725 | -1.7468
-13.5 | -0.2459 | 0.14584 | -0.0767 | -1.6861
-13 | -0.23 | 0.1392 | -0.0799 | -1.6523
-12.5 | -0.2272 | 0.13499 | -0.085 | -1.6831
-12 | -0.2212 | 0.12943 | -0.0901 | -1.709
-11.5 | -0.1909 | 0.11893 | -0.0892 | -1.6051
-11 | -0.174 | 0.11244 | -0.0919 | -1.5475
-10.5 | -0.1612 | 0.10612 | -0.0946 | -1.519
-10 | -0.1582 | 0.10089 | -0.1005 | -1.568
-9.5 | -0.1569 | 0.09527 | -0.1067 | -1.6469
-9 | -0.1338 | 0.08672 | -0.1047 | -1.5429
-8.5 | -0.1193 | 0.08066 | -0.1073 | -1.479
-8 | -0.1134 | 0.07457 | -0.1107 | -1.5207
-7.5 | -0.1337 | 0.06823 | -0.1224 | -1.9595
-7 | -0.1446 | 0.06146 | -0.122 | -2.3527
-6.5 | -0.1297 | 0.05602 | -0.1204 | -2.3152
-6 | -0.136 | 0.05261 | -0.1195 | -2.5851
-5.5 | -0.1239 | 0.04584 | -0.1177 | -2.7029
-5 | -0.1029 | 0.04166 | -0.1145 | -2.47
-4.5 | -0.0845 | 0.0376 | -0.1104 | -2.2473
-4 | -0.0514 | 0.03159 | -0.1049 | -1.6271
-3.5 | 0.0009 | 0.02748 | -0.102 | 0.032751
-3 | 0.0328 | 0.02545 | -0.0965 | 1.2888
-2.5 | 0.0988 | 0.02295 | -0.0955 | 4.305
-1.5 | 0.1939 | 0.02136 | -0.089 | 9.0777
-1 | 0.2172 | 0.02172 | -0.0827 | 10
-0.5 | 0.2825 | 0.02088 | -0.0823 | 13.5297
1 | 0.56 | 0.02104 | -0.0951 | 26.616
2 | 0.6707 | 0.02316 | -0.0968 | 28.9594
2.5 | 0.6733 | 0.0239 | -0.0869 | 28.1715
3 | 0.718 | 0.02352 | -0.0828 | 30.5272
4.5 | 0.8233 | 0.02275 | -0.0648 | 36.189
5 | 0.8512 | 0.02282 | -0.058 | 37.3006
5.5 | 0.9684 | 0.01686 | -0.0579 | 57.4377
6 | 1.0076 | 0.01595 | -0.0498 | 63.1724
6.5 | 0.9559 | 0.02069 | -0.0353 | 46.2011
7 | 0.9142 | 0.0264 | -0.0249 | 34.6288
7.5 | 0.9209 | 0.03018 | -0.0192 | 30.5136
8 | 0.9329 | 0.03395 | -0.0143 | 27.4786
8.5 | 0.9536 | 0.03734 | -0.0099 | 25.5383
9 | 0.9892 | 0.04024 | -0.0054 | 24.5825
9.5 | 1.0347 | 0.04358 | -0.0014 | 23.7425
10 | 1.0586 | 0.04896 | 0.0023 | 21.6217
10.5 | 1.0564 | 0.05635 | 0.0053 | 18.7471
11 | 1.032 | 0.06562 | 0.0065 | 15.7269
11.5 | 1.0029 | 0.07613 | 0.0051 | 13.1735
12 | 0.9697 | 0.08869 | 0.0006 | 10.9336
12.5 | 0.937 | 0.10304 | -0.007 | 9.0936
13 | 0.9087 | 0.11903 | -0.0169 | 7.6342
13.5 | 0.89 | 0.13542 | -0.0269 | 6.5721
14.5 | 0.8836 | 0.16722 | -0.0439 | 5.2841
15 | 0.8849 | 0.18299 | -0.0528 | 4.8358

## 25. Re 500k Mach 0.00 (1)
BIGFOIL.COM POLAR EXPORT
NACA66-512 a=0.5
NACA66-512 a=0.5 |  |  |  | Cl Max: | 1.207 | at alpha= | 8 | deg
JavaFoil+Calcfoil stall+Eppler ext transition |  |  |  | L/D Max: | 111.733 | at alpha= | 4 | deg
Re: | 500000 |  |  | Cd Min: | 0.00657 | at alpha= | 0.5 | deg
Mach: | 0 |  |  | Cl=0 at alpha= | -3.2553 | deg
|  |  |  | @ Cl=0.1, Cd= | 0.022813
|  |  |  | @ Cl=0.4, Cd= | 0.0082937
|  |  |  | @ Cl=0.6, Cd= | 0.0068307
alpha (deg) | Cl | Cd | Cm | Cl/Cd
-17 | -0.392 | 0.20348 | -0.017 | -1.929
-16.5 | -0.41 | 0.18913 | -0.017 | -2.166
-16 | -0.427 | 0.18014 | -0.017 | -2.369
-15.5 | -0.444 | 0.16145 | -0.017 | -2.748
-15 | -0.46 | 0.15271 | -0.018 | -3.012
-14.5 | -0.475 | 0.14325 | -0.018 | -3.319
-14 | -0.489 | 0.13068 | -0.018 | -3.746
-13.5 | -0.502 | 0.12052 | -0.018 | -4.164
-13 | -0.512 | 0.11312 | -0.018 | -4.526
-12.5 | -0.517 | 0.10327 | -0.019 | -5.01
-12 | -0.518 | 0.09881 | -0.018 | -5.238
-11.5 | -0.515 | 0.09012 | -0.019 | -5.714
-11 | -0.509 | 0.0836 | -0.02 | -6.088
-10.5 | -0.499 | 0.07872 | -0.02 | -6.343
-10 | -0.486 | 0.07263 | -0.02 | -6.692
-9.5 | -0.469 | 0.06778 | -0.021 | -6.917
-9 | -0.448 | 0.06341 | -0.021 | -7.061
-8.5 | -0.423 | 0.05912 | -0.022 | -7.153
-8 | -0.394 | 0.05521 | -0.022 | -7.143
-7.5 | -0.362 | 0.05144 | -0.023 | -7.038
-7 | -0.326 | 0.04845 | -0.024 | -6.725
-6.5 | -0.287 | 0.04554 | -0.025 | -6.31
-6 | -0.247 | 0.04242 | -0.026 | -5.821
-5.5 | -0.205 | 0.04023 | -0.026 | -5.09
-5 | -0.161 | 0.038 | -0.027 | -4.24
-4.5 | -0.116 | 0.03618 | -0.028 | -3.211
-4 | -0.07 | 0.03429 | -0.028 | -2.047
-3.5 | -0.023 | 0.0327 | -0.029 | -0.716
-3 | 0.024 | 0.03125 | -0.031 | 0.769
-2.5 | 0.072 | 0.03058 | -0.031 | 2.353
-2 | 0.149 | 0.00922 | -0.066 | 16.178
-1.5 | 0.209 | 0.00913 | -0.066 | 22.909
-1 | 0.269 | 0.00898 | -0.067 | 29.977
-0.5 | 0.33 | 0.00889 | -0.068 | 37.12
0 | 0.386 | 0.00883 | -0.069 | 43.661
0.5 | 0.445 | 0.00657 | -0.07 | 67.681
1 | 0.503 | 0.00667 | -0.07 | 75.431
1.5 | 0.561 | 0.00675 | -0.071 | 83.193
2 | 0.619 | 0.00687 | -0.072 | 90.159
2.5 | 0.677 | 0.00701 | -0.073 | 96.664
3 | 0.732 | 0.00715 | -0.074 | 102.427
3.5 | 0.789 | 0.00734 | -0.074 | 107.477
4 | 0.845 | 0.00757 | -0.075 | 111.733
4.5 | 0.897 | 0.01417 | -0.076 | 63.276
5 | 0.949 | 0.01478 | -0.077 | 64.186
5.5 | 1 | 0.0154 | -0.077 | 64.916
6 | 1.049 | 0.0161 | -0.078 | 65.119
6.5 | 1.095 | 0.01687 | -0.079 | 64.906
7 | 1.137 | 0.01767 | -0.08 | 64.309
7.5 | 1.174 | 0.01849 | -0.08 | 63.491
8 | 1.207 | 0.01938 | -0.081 | 62.293
8.5 | 1.027 | 0.05254 | -0.041 | 19.543
9 | 1.045 | 0.05629 | -0.04 | 18.565
9.5 | 1.053 | 0.06131 | -0.037 | 17.176
10 | 1.057 | 0.06504 | -0.038 | 16.246
10.5 | 1.053 | 0.0698 | -0.037 | 15.087
11 | 1.044 | 0.07447 | -0.037 | 14.016
11.5 | 1.028 | 0.08073 | -0.036 | 12.739
12 | 1.008 | 0.08642 | -0.037 | 11.665
12.5 | 0.982 | 0.09268 | -0.035 | 10.6
13 | 0.953 | 0.09991 | -0.035 | 9.538

## 26. Re 500k Mach 0.00 (2)
BIGFOIL.COM POLAR EXPORT
NACA66-512 a=0.5
NACA66-512 a=0.5 |  |  |  | Cl Max: | 1.247 | at alpha= | 14.5 | deg
XFOIL ncrit=9 |  |  |  | L/D Max: | 117.878 | at alpha= | 5 | deg
Re: | 500000 |  |  | Cd Min: | 0.23029 | at alpha= | 19.5 | deg
Mach: | 0 |  |  | Cl=0 at alpha= | -99 | deg
|  |  |  | @ Cl=0.1, Cd= | 0.00849
|  |  |  | @ Cl=0.4, Cd= | 0.0087372
|  |  |  | @ Cl=0.6, Cd= | 0.0089193
alpha (deg) | Cl | Cd | Cm | Cl/Cd
0 | 0.3526 | 0.00849 | -0.0708 | 41.5312
0.5 | 0.3967 | 0.00873 | -0.0676 | 45.441
1 | 0.4469 | 0.00884 | -0.0662 | 50.5543
1.5 | 0.5032 | 0.0089 | -0.0668 | 56.5393
2 | 0.5589 | 0.00894 | -0.0673 | 62.5168
2.5 | 0.6185 | 0.00891 | -0.0684 | 69.4164
3 | 0.6797 | 0.00895 | -0.0701 | 75.9441
3.5 | 0.7428 | 0.00885 | -0.072 | 83.9322
4 | 0.8117 | 0.0085 | -0.075 | 95.4941
4.5 | 0.875 | 0.00817 | -0.0769 | 107.0991
5 | 0.9442 | 0.00801 | -0.0802 | 117.8777
5.5 | 0.9942 | 0.00933 | -0.0808 | 106.5595
6 | 0.9583 | 0.01108 | -0.0644 | 86.4892
6.5 | 0.9274 | 0.01378 | -0.0505 | 67.3004
7 | 0.9216 | 0.01671 | -0.0423 | 55.1526
7.5 | 0.9472 | 0.01827 | -0.0387 | 51.8446
8 | 0.9704 | 0.02008 | -0.0349 | 48.3267
8.5 | 0.9962 | 0.0218 | -0.0317 | 45.6972
9 | 1.0168 | 0.02395 | -0.0282 | 42.4551
9.5 | 1.0341 | 0.02659 | -0.0243 | 38.8906
10 | 1.0641 | 0.02834 | -0.022 | 37.5476
10.5 | 1.0927 | 0.03035 | -0.0198 | 36.0033
11 | 1.1274 | 0.03316 | -0.0178 | 33.9988
11.5 | 1.154 | 0.03504 | -0.0158 | 32.9338
12 | 1.1829 | 0.03747 | -0.0139 | 31.5693
12.5 | 1.2132 | 0.04117 | -0.0125 | 29.4681
13 | 1.2272 | 0.0442 | -0.01 | 27.7647
13.5 | 1.239 | 0.04804 | -0.0077 | 25.791
14 | 1.2456 | 0.05205 | -0.0059 | 23.9308
14.5 | 1.247 | 0.05709 | -0.0044 | 21.8427
15 | 1.2297 | 0.0654 | -0.003 | 18.8028
15.5 | 1.202 | 0.07524 | -0.0031 | 15.9755
16 | 1.1529 | 0.08918 | -0.006 | 12.9278
17 | 0.8971 | 0.17849 | -0.0495 | 5.0261
17.5 | 0.8972 | 0.19232 | -0.0564 | 4.6651
18 | 0.9034 | 0.20399 | -0.0628 | 4.4286
18.5 | 0.9092 | 0.21637 | -0.0701 | 4.2021
19 | 0.9205 | 0.22424 | -0.0747 | 4.105
19.5 | 0.9352 | 0.23029 | -0.0783 | 4.061

## 27. Re 500k Mach 0.10 (1)
BIGFOIL.COM POLAR EXPORT
NACA66-512 a=0.5
NACA66-512 a=0.5 |  |  |  | Cl Max: | 1.237 | at alpha= | 8.5 | deg
JavaFoil+Calcfoil stall+Eppler ext transition |  |  |  | L/D Max: | 111.791 | at alpha= | 4 | deg
Re: | 500000 |  |  | Cd Min: | 0.00662 | at alpha= | 0.5 | deg
Mach: | 0.1 |  |  | Cl=0 at alpha= | -3.25 | deg
|  |  |  | @ Cl=0.1, Cd= | 0.022986
|  |  |  | @ Cl=0.4, Cd= | 0.0083885
|  |  |  | @ Cl=0.6, Cd= | 0.0068445
alpha (deg) | Cl | Cd | Cm | Cl/Cd
-17 | -0.348 | 0.22274 | -0.016 | -1.56
-16.5 | -0.367 | 0.19609 | -0.017 | -1.872
-16 | -0.387 | 0.19394 | -0.017 | -1.995
-15.5 | -0.406 | 0.17325 | -0.017 | -2.346
-15 | -0.426 | 0.16153 | -0.018 | -2.634
-14.5 | -0.444 | 0.14878 | -0.018 | -2.985
-14 | -0.461 | 0.14054 | -0.018 | -3.283
-13.5 | -0.477 | 0.12888 | -0.019 | -3.702
-13 | -0.491 | 0.11751 | -0.019 | -4.175
-12.5 | -0.499 | 0.10981 | -0.019 | -4.544
-12 | -0.502 | 0.0983 | -0.019 | -5.11
-11.5 | -0.502 | 0.09264 | -0.019 | -5.421
-11 | -0.499 | 0.08507 | -0.019 | -5.863
-10.5 | -0.491 | 0.07897 | -0.02 | -6.223
-10 | -0.48 | 0.07365 | -0.02 | -6.519
-9.5 | -0.465 | 0.06852 | -0.021 | -6.782
-9 | -0.445 | 0.06359 | -0.021 | -6.998
-8.5 | -0.421 | 0.0594 | -0.022 | -7.094
-8 | -0.394 | 0.0555 | -0.022 | -7.094
-7.5 | -0.362 | 0.05152 | -0.023 | -7.026
-7 | -0.326 | 0.04856 | -0.024 | -6.714
-6.5 | -0.288 | 0.04551 | -0.025 | -6.324
-6 | -0.248 | 0.04269 | -0.026 | -5.799
-5.5 | -0.205 | 0.04035 | -0.026 | -5.092
-5 | -0.162 | 0.03818 | -0.027 | -4.235
-4.5 | -0.117 | 0.03615 | -0.028 | -3.227
-4 | -0.071 | 0.03439 | -0.028 | -2.05
-3.5 | -0.024 | 0.03276 | -0.029 | -0.718
-3 | 0.024 | 0.03131 | -0.031 | 0.771
-2.5 | 0.072 | 0.03065 | -0.031 | 2.358
-2 | 0.15 | 0.0093 | -0.066 | 16.127
-1.5 | 0.21 | 0.00913 | -0.067 | 23.03
-1 | 0.271 | 0.00905 | -0.068 | 29.906
-0.5 | 0.332 | 0.00888 | -0.068 | 37.333
0 | 0.388 | 0.00884 | -0.069 | 43.849
0.5 | 0.447 | 0.00662 | -0.07 | 67.504
1 | 0.505 | 0.00669 | -0.071 | 75.608
1.5 | 0.564 | 0.00677 | -0.071 | 83.328
2 | 0.622 | 0.00689 | -0.072 | 90.285
2.5 | 0.681 | 0.00705 | -0.073 | 96.586
3 | 0.736 | 0.0072 | -0.074 | 102.174
3.5 | 0.793 | 0.00737 | -0.075 | 107.614
4 | 0.849 | 0.0076 | -0.076 | 111.791
4.5 | 0.901 | 0.01425 | -0.076 | 63.201
5 | 0.953 | 0.01488 | -0.077 | 64.071
5.5 | 1.004 | 0.01553 | -0.078 | 64.659
6 | 1.053 | 0.01622 | -0.078 | 64.924
6.5 | 1.099 | 0.01699 | -0.079 | 64.708
7 | 1.14 | 0.01781 | -0.08 | 64.041
7.5 | 1.177 | 0.01863 | -0.081 | 63.183
8 | 1.21 | 0.01954 | -0.082 | 61.904
8.5 | 1.237 | 0.02036 | -0.082 | 60.776
9 | 1.044 | 0.05649 | -0.038 | 18.485
9.5 | 1.052 | 0.06114 | -0.038 | 17.207
10 | 1.052 | 0.06577 | -0.037 | 16.001
10.5 | 1.047 | 0.07067 | -0.038 | 14.813
11 | 1.033 | 0.07628 | -0.036 | 13.547
11.5 | 1.014 | 0.08173 | -0.035 | 12.407
12 | 0.989 | 0.08774 | -0.035 | 11.276
12.5 | 0.959 | 0.09384 | -0.035 | 10.224
13 | 0.925 | 0.10222 | -0.035 | 9.052
13.5 | 0.888 | 0.10956 | -0.034 | 8.103

## 28. Re 500k Mach 0.10 (2)
BIGFOIL.COM POLAR EXPORT
NACA66-512 a=0.5
NACA66-512 a=0.5 |  |  |  | Cl Max: | 1.2338 | at alpha= | 14 | deg
XFOIL ncrit=9 |  |  |  | L/D Max: | 117.863 | at alpha= | 5 | deg
Re: | 500000 |  |  | Cd Min: | 0.22698 | at alpha= | -20 | deg
Mach: | 0.1 |  |  | Cl=0 at alpha= | -3.6794 | deg
|  |  |  | @ Cl=0.1, Cd= | 0.012318
|  |  |  | @ Cl=0.4, Cd= | 0.0087622
|  |  |  | @ Cl=0.6, Cd= | 0.0089609
alpha (deg) | Cl | Cd | Cm | Cl/Cd
-20 | -0.5376 | 0.22698 | 0.0014 | -2.3685
-19.5 | -0.5198 | 0.22059 | -0.0027 | -2.3564
-19 | -0.5023 | 0.21408 | -0.0074 | -2.3463
-18.5 | -0.487 | 0.20786 | -0.0122 | -2.3429
-17.5 | -0.4523 | 0.19347 | -0.0196 | -2.3378
-17 | -0.4347 | 0.18711 | -0.0232 | -2.3232
-16.5 | -0.4173 | 0.18082 | -0.0271 | -2.3078
-16 | -0.4003 | 0.1741 | -0.0311 | -2.2993
-15.5 | -0.3825 | 0.16703 | -0.0357 | -2.29
-15 | -0.3597 | 0.15821 | -0.046 | -2.2736
-14.5 | -0.3482 | 0.15072 | -0.0515 | -2.3102
-14 | -0.3287 | 0.14292 | -0.0524 | -2.2999
-13.5 | -0.3139 | 0.13729 | -0.0545 | -2.2864
-13 | -0.3023 | 0.13079 | -0.0573 | -2.3113
-12.5 | -0.2972 | 0.12374 | -0.0615 | -2.4018
-12 | -0.2935 | 0.1161 | -0.0662 | -2.528
-11.5 | -0.2891 | 0.10721 | -0.0691 | -2.6966
-11 | -0.2708 | 0.10183 | -0.0703 | -2.6593
-10.5 | -0.2602 | 0.09591 | -0.0726 | -2.713
-10 | -0.2539 | 0.08914 | -0.0761 | -2.8483
-9.5 | -0.258 | 0.08092 | -0.0827 | -3.1883
-9 | -0.2644 | 0.07216 | -0.0901 | -3.6641
-8.5 | -0.2833 | 0.06453 | -0.0923 | -4.3902
-8 | -0.288 | 0.05694 | -0.0926 | -5.058
-7.5 | -0.2947 | 0.04804 | -0.0918 | -6.1345
-7 | -0.2708 | 0.04386 | -0.0912 | -6.1742
-6.5 | -0.2436 | 0.03831 | -0.0898 | -6.3587
-6 | -0.2054 | 0.03534 | -0.087 | -5.8121
-5.5 | -0.1804 | 0.02706 | -0.0854 | -6.6667
-5 | -0.1351 | 0.02447 | -0.0846 | -5.521
-4.5 | -0.0875 | 0.01886 | -0.0819 | -4.6394
-4 | -0.0352 | 0.01607 | -0.0812 | -2.1904
-3.5 | 0.0197 | 0.01521 | -0.0811 | 1.2952
-3 | 0.0712 | 0.01283 | -0.0805 | 5.5495
-2.5 | 0.123 | 0.01191 | -0.08 | 10.3275
-2 | 0.1762 | 0.01144 | -0.0798 | 15.4021
-1.5 | 0.2283 | 0.01086 | -0.0795 | 21.0221
-1 | 0.2769 | 0.0098 | -0.0788 | 28.2551
-0.5 | 0.3109 | 0.00822 | -0.0747 | 37.8224
0 | 0.3546 | 0.00853 | -0.0712 | 41.5709
0.5 | 0.399 | 0.00876 | -0.0681 | 45.5479
1 | 0.4497 | 0.00887 | -0.0666 | 50.699
1.5 | 0.5054 | 0.00895 | -0.067 | 56.4693
2 | 0.562 | 0.00898 | -0.0676 | 62.5835
2.5 | 0.6217 | 0.00895 | -0.0687 | 69.4637
3 | 0.683 | 0.009 | -0.0704 | 75.8889
3.5 | 0.7464 | 0.0089 | -0.0723 | 83.8652
4 | 0.8158 | 0.00854 | -0.0752 | 95.5269
4.5 | 0.8792 | 0.00819 | -0.077 | 107.3504
5 | 0.9488 | 0.00805 | -0.0804 | 117.8634
5.5 | 0.9962 | 0.00962 | -0.0805 | 103.5551
6 | 0.9558 | 0.01119 | -0.063 | 85.4155
6.5 | 0.9254 | 0.01405 | -0.0495 | 65.8648
7 | 0.9213 | 0.01696 | -0.0416 | 54.3219
7.5 | 0.947 | 0.01855 | -0.038 | 51.0512
8 | 0.9702 | 0.02039 | -0.0342 | 47.5821
8.5 | 0.9957 | 0.02217 | -0.0309 | 44.912
9 | 1.0157 | 0.02441 | -0.0273 | 41.61
9.5 | 1.0339 | 0.02703 | -0.0234 | 38.2501
10 | 1.0639 | 0.02884 | -0.0211 | 36.8897
10.5 | 1.093 | 0.03089 | -0.0189 | 35.3836
11 | 1.1277 | 0.03368 | -0.0168 | 33.4828
11.5 | 1.1554 | 0.03573 | -0.0148 | 32.337
12 | 1.1831 | 0.03829 | -0.0128 | 30.8984
12.5 | 1.2092 | 0.04216 | -0.011 | 28.6812
13 | 1.2227 | 0.04572 | -0.0085 | 26.7432
13.5 | 1.2309 | 0.05008 | -0.0061 | 24.5787
14 | 1.2338 | 0.05454 | -0.0044 | 22.6219
14.5 | 1.229 | 0.06048 | -0.003 | 20.3208
15 | 1.206 | 0.06952 | -0.0023 | 17.3475
15.5 | 1.1773 | 0.07983 | -0.0033 | 14.7476
16 | 1.1243 | 0.09528 | -0.0078 | 11.8
16.5 | 1.091 | 0.10934 | -0.0145 | 9.9781
17 | 1.0518 | 0.12697 | -0.0248 | 8.2838
17.5 | 0.8978 | 0.19385 | -0.0573 | 4.6314
18 | 0.9046 | 0.20524 | -0.0635 | 4.4075
18.5 | 0.9108 | 0.21759 | -0.0709 | 4.1859
19 | 0.9224 | 0.22553 | -0.0756 | 4.0899

## 29. Re 500k Mach 0.25 (1)
BIGFOIL.COM POLAR EXPORT
NACA66-512 a=0.5
NACA66-512 a=0.5 |  |  |  | Cl Max: | 1.221 | at alpha= | 8 | deg
JavaFoil+Calcfoil stall+Eppler ext transition |  |  |  | L/D Max: | 111.132 | at alpha= | 4 | deg
Re: | 500000 |  |  | Cd Min: | 0.00674 | at alpha= | 0.5 | deg
Mach: | 0.25 |  |  | Cl=0 at alpha= | -3.2551 | deg
|  |  |  | @ Cl=0.1, Cd= | 0.023923
|  |  |  | @ Cl=0.4, Cd= | 0.008625
|  |  |  | @ Cl=0.6, Cd= | 0.0069613
alpha (deg) | Cl | Cd | Cm | Cl/Cd
-15 | -0.068 | 0.15819 | -0.02 | -0.429
-14.5 | -0.065 | 0.15896 | -0.02 | -0.409
-14 | -0.184 | 0.2122 | -0.019 | -0.865
-13.5 | -0.242 | 0.18385 | -0.019 | -1.318
-13 | -0.292 | 0.1614 | -0.019 | -1.812
-12.5 | -0.333 | 0.14506 | -0.02 | -2.293
-12 | -0.364 | 0.12667 | -0.02 | -2.871
-11.5 | -0.389 | 0.11049 | -0.02 | -3.524
-11 | -0.409 | 0.09898 | -0.02 | -4.131
-10.5 | -0.422 | 0.09163 | -0.02 | -4.605
-10 | -0.428 | 0.08085 | -0.02 | -5.296
-9.5 | -0.428 | 0.07396 | -0.021 | -5.782
-9 | -0.42 | 0.06764 | -0.021 | -6.212
-8.5 | -0.406 | 0.06243 | -0.022 | -6.504
-8 | -0.386 | 0.05827 | -0.023 | -6.621
-7.5 | -0.359 | 0.05339 | -0.023 | -6.722
-7 | -0.326 | 0.04982 | -0.024 | -6.544
-6.5 | -0.29 | 0.0465 | -0.025 | -6.23
-6 | -0.251 | 0.04349 | -0.026 | -5.76
-5.5 | -0.209 | 0.04095 | -0.027 | -5.097
-5 | -0.165 | 0.03859 | -0.028 | -4.271
-4.5 | -0.119 | 0.03641 | -0.029 | -3.274
-4 | -0.072 | 0.03439 | -0.029 | -2.099
-3.5 | -0.024 | 0.03276 | -0.029 | -0.735
-3 | 0.025 | 0.03197 | -0.03 | 0.774
-2.5 | 0.074 | 0.03093 | -0.031 | 2.397
-2 | 0.154 | 0.00937 | -0.068 | 16.421
-1.5 | 0.216 | 0.00921 | -0.068 | 23.439
-1 | 0.278 | 0.00913 | -0.069 | 30.437
-0.5 | 0.341 | 0.00896 | -0.07 | 38.031
0 | 0.398 | 0.00869 | -0.071 | 45.743
0.5 | 0.458 | 0.00674 | -0.072 | 68.008
1 | 0.518 | 0.00682 | -0.073 | 76.03
1.5 | 0.578 | 0.00691 | -0.073 | 83.658
2 | 0.638 | 0.00705 | -0.074 | 90.531
2.5 | 0.698 | 0.0072 | -0.075 | 96.889
3 | 0.754 | 0.00738 | -0.076 | 102.295
3.5 | 0.813 | 0.00759 | -0.077 | 107.175
4 | 0.871 | 0.00783 | -0.078 | 111.132
4.5 | 0.923 | 0.01474 | -0.078 | 62.631
5 | 0.976 | 0.01541 | -0.079 | 63.337
5.5 | 1.027 | 0.01613 | -0.08 | 63.713
6 | 1.076 | 0.01691 | -0.081 | 63.64
6.5 | 1.122 | 0.01778 | -0.081 | 63.088
7 | 1.161 | 0.01865 | -0.082 | 62.238
7.5 | 1.194 | 0.01962 | -0.083 | 60.849
8 | 1.221 | 0.02044 | -0.084 | 59.75
8.5 | 1.03 | 0.05473 | -0.037 | 18.823
9 | 1.039 | 0.0587 | -0.039 | 17.704
9.5 | 1.032 | 0.06454 | -0.037 | 15.991
10 | 1.014 | 0.06913 | -0.035 | 14.661
10.5 | 0.985 | 0.07521 | -0.036 | 13.091
11 | 0.944 | 0.08227 | -0.035 | 11.471
11.5 | 0.891 | 0.0885 | -0.033 | 10.071
12 | 0.829 | 0.1013 | -0.033 | 8.183
12.5 | 0.757 | 0.10747 | -0.03 | 7.049
13 | 0.679 | 0.12125 | -0.029 | 5.598

## 30. Re 500k Mach 0.25 (2)
BIGFOIL.COM POLAR EXPORT
NACA66-512 a=0.5
NACA66-512 a=0.5 |  |  |  | Cl Max: | 1.1776 | at alpha= | 12.5 | deg
XFOIL ncrit=9 |  |  |  | L/D Max: | 117.301 | at alpha= | 5 | deg
Re: | 500000 |  |  | Cd Min: | 0.23035 | at alpha= | -20 | deg
Mach: | 0.25 |  |  | Cl=0 at alpha= | -3.6872 | deg
|  |  |  | @ Cl=0.1, Cd= | 0.012896
|  |  |  | @ Cl=0.4, Cd= | 0.0088746
|  |  |  | @ Cl=0.6, Cd= | 0.0092053
alpha (deg) | Cl | Cd | Cm | Cl/Cd
-20 | -0.5433 | 0.23035 | 0.0017 | -2.3586
-19.5 | -0.5244 | 0.22365 | -0.0027 | -2.3447
-19 | -0.5063 | 0.21711 | -0.0078 | -2.332
-18.5 | -0.49 | 0.2108 | -0.0128 | -2.3245
-18 | -0.4717 | 0.20314 | -0.0168 | -2.322
-17.5 | -0.4517 | 0.19614 | -0.0202 | -2.3029
-17 | -0.433 | 0.1896 | -0.0243 | -2.2838
-16.5 | -0.4142 | 0.18299 | -0.0285 | -2.2635
-15.5 | -0.3659 | 0.16736 | -0.0421 | -2.1863
-15 | -0.3532 | 0.16028 | -0.048 | -2.2036
-14.5 | -0.3424 | 0.15251 | -0.0508 | -2.2451
-14 | -0.3237 | 0.14575 | -0.0524 | -2.2209
-13.5 | -0.3084 | 0.1398 | -0.0549 | -2.206
-13 | -0.296 | 0.13309 | -0.0579 | -2.2241
-12.5 | -0.2911 | 0.12615 | -0.0629 | -2.3076
-12 | -0.2845 | 0.11867 | -0.0672 | -2.3974
-11.5 | -0.2726 | 0.11029 | -0.0694 | -2.4717
-11 | -0.2555 | 0.10467 | -0.0709 | -2.441
-10.5 | -0.2442 | 0.0983 | -0.074 | -2.4842
-10 | -0.2392 | 0.09128 | -0.0781 | -2.6205
-9.5 | -0.2382 | 0.08367 | -0.0842 | -2.8469
-9 | -0.2376 | 0.07567 | -0.0897 | -3.1399
-8.5 | -0.2487 | 0.06695 | -0.0962 | -3.7147
-8 | -0.2747 | 0.05805 | -0.0961 | -4.7321
-7.5 | -0.2665 | 0.05316 | -0.0955 | -5.0132
-7 | -0.2514 | 0.04785 | -0.0953 | -5.2539
-6 | -0.1978 | 0.03752 | -0.0916 | -5.2719
-5.5 | -0.1762 | 0.02916 | -0.09 | -6.0425
-5 | -0.1331 | 0.02604 | -0.0888 | -5.1114
-4.5 | -0.0862 | 0.0208 | -0.0857 | -4.1442
-4 | -0.0351 | 0.01702 | -0.0846 | -2.0623
-3.5 | 0.021 | 0.01557 | -0.0842 | 1.3487
-3 | 0.0757 | 0.01343 | -0.0837 | 5.6366
-2.5 | 0.1285 | 0.01227 | -0.083 | 10.4727
-2 | 0.1824 | 0.01171 | -0.0827 | 15.5764
-1.5 | 0.236 | 0.01109 | -0.0822 | 21.2804
-1 | 0.2914 | 0.01065 | -0.082 | 27.3615
-0.5 | 0.3205 | 0.00845 | -0.0772 | 37.929
0 | 0.3657 | 0.00872 | -0.0737 | 41.9381
0.5 | 0.4123 | 0.00893 | -0.0705 | 46.1702
1 | 0.4636 | 0.00913 | -0.0688 | 50.7777
1.5 | 0.5181 | 0.00919 | -0.0687 | 56.3765
2 | 0.5795 | 0.00918 | -0.0697 | 63.1264
2.5 | 0.6361 | 0.00925 | -0.07 | 68.7676
3 | 0.7016 | 0.00922 | -0.0719 | 76.0954
3.5 | 0.764 | 0.00921 | -0.0732 | 82.9533
4 | 0.836 | 0.00878 | -0.0761 | 95.2164
4.5 | 0.9036 | 0.00838 | -0.0781 | 107.8282
5 | 0.9736 | 0.0083 | -0.0809 | 117.3012
5.5 | 0.9921 | 0.0103 | -0.0754 | 96.3204
6 | 0.9459 | 0.01198 | -0.0569 | 78.9566
6.5 | 0.9161 | 0.01559 | -0.0447 | 58.762
7 | 0.9202 | 0.01835 | -0.038 | 50.1471
7.5 | 0.9463 | 0.02011 | -0.0343 | 47.0562
8 | 0.9692 | 0.02216 | -0.0303 | 43.7365
8.5 | 0.993 | 0.02427 | -0.0267 | 40.9147
9 | 1.0107 | 0.0269 | -0.0227 | 37.5725
9.5 | 1.0335 | 0.02949 | -0.0191 | 35.0458
10 | 1.0648 | 0.03156 | -0.0165 | 33.7389
10.5 | 1.0961 | 0.03392 | -0.014 | 32.3143
11 | 1.1312 | 0.03694 | -0.0117 | 30.6226
11.5 | 1.1589 | 0.04006 | -0.0092 | 28.9291
12 | 1.1766 | 0.04393 | -0.0067 | 26.7835
12.5 | 1.1776 | 0.05006 | -0.0035 | 23.5238
13 | 1.1667 | 0.05726 | -0.0008 | 20.3755
13.5 | 1.1424 | 0.06606 | 0.0007 | 17.2934
14 | 1.1126 | 0.07621 | 0 | 14.5991
14.5 | 1.0712 | 0.08958 | -0.0037 | 11.958
15 | 1.0246 | 0.10609 | -0.0114 | 9.6578
15.5 | 0.9791 | 0.12582 | -0.0233 | 7.7818
16 | 0.93 | 0.15295 | -0.0393 | 6.0804
16.5 | 0.9109 | 0.17106 | -0.0486 | 5.325
17 | 0.7117 | 0.17942 | -0.055 | 3.9667
17.5 | 0.7175 | 0.18671 | -0.059 | 3.8429

## 31. Re 500k Mach 0.50 (1)
BIGFOIL.COM POLAR EXPORT
NACA66-512 a=0.5
NACA66-512 a=0.5 |  |  |  | Cl Max: | 1.235 | at alpha= | 20 | deg
JavaFoil+Calcfoil stall+Eppler ext transition |  |  |  | L/D Max: | 104.991 | at alpha= | 3.5 | deg
Re: | 500000 |  |  | Cd Min: | 0.00732 | at alpha= | 0.5 | deg
Mach: | 0.5 |  |  | Cl=0 at alpha= | -3.2547 | deg
|  |  |  | @ Cl=0.1, Cd= | 0.03123
|  |  |  | @ Cl=0.4, Cd= | 0.0090975
|  |  |  | @ Cl=0.6, Cd= | 0.0075144
alpha (deg) | Cl | Cd | Cm | Cl/Cd
-20 | -0.911 | 0.22265 | -0.024 | -4.092
-19.5 | -0.885 | 0.21042 | -0.025 | -4.204
-19 | -0.858 | 0.20745 | -0.025 | -4.137
-18.5 | -0.832 | 0.20338 | -0.025 | -4.089
-18 | -0.805 | 0.20013 | -0.026 | -4.022
-17.5 | -0.776 | 0.18828 | -0.025 | -4.123
-17 | -0.749 | 0.1814 | -0.025 | -4.132
-16.5 | -0.723 | 0.18112 | -0.025 | -3.989
-16 | -0.696 | 0.17095 | -0.026 | -4.071
-15.5 | -0.669 | 0.17409 | -0.026 | -3.842
-15 | -0.642 | 0.16997 | -0.026 | -3.777
-14.5 | -0.614 | 0.15336 | -0.026 | -4.003
-14 | -0.587 | 0.14607 | -0.026 | -4.016
-13.5 | -0.56 | 0.14194 | -0.026 | -3.943
-13 | -0.533 | 0.1383 | -0.026 | -3.851
-12.5 | -0.505 | 0.14112 | -0.026 | -3.581
-12 | -0.478 | 0.18627 | -0.027 | -2.567
-11.5 | -0.451 | 0.13564 | -0.027 | -3.326
-11 | -0.424 | 0.12037 | -0.028 | -3.522
-10.5 | -0.396 | 0.11131 | -0.026 | -3.557
-10 | -0.369 | 0.10805 | -0.026 | -3.413
-9.5 | -0.341 | 0.10527 | -0.027 | -3.244
-9 | -0.314 | 0.10123 | -0.027 | -3.104
-8.5 | -0.287 | 0.09974 | -0.028 | -2.877
-8 | -0.26 | 0.0962 | -0.028 | -2.699
-7.5 | -0.232 | 0.09201 | -0.028 | -2.525
-7 | -0.205 | 0.08536 | -0.026 | -2.398
-6.5 | -0.177 | 0.08329 | -0.027 | -2.13
-6 | -0.15 | 0.07758 | -0.028 | -1.935
-5.5 | -0.197 | 0.0479 | -0.026 | -4.112
-5 | -0.169 | 0.04203 | -0.028 | -4.012
-4.5 | -0.127 | 0.03875 | -0.03 | -3.267
-4 | -0.078 | 0.03626 | -0.031 | -2.159
-3.5 | -0.026 | 0.03431 | -0.032 | -0.771
-3 | 0.027 | 0.03275 | -0.032 | 0.835
-2.5 | 0.082 | 0.03158 | -0.033 | 2.607
-2 | 0.138 | 0.03049 | -0.035 | 4.528
-1.5 | 0.241 | 0.00922 | -0.076 | 26.124
-1 | 0.31 | 0.0091 | -0.077 | 34.09
-0.5 | 0.381 | 0.00905 | -0.078 | 42.096
0 | 0.441 | 0.0092 | -0.079 | 47.962
0.5 | 0.508 | 0.00732 | -0.079 | 69.418
1 | 0.575 | 0.00745 | -0.08 | 77.15
1.5 | 0.641 | 0.00762 | -0.081 | 84.235
2 | 0.708 | 0.00783 | -0.082 | 90.417
2.5 | 0.775 | 0.00801 | -0.083 | 96.743
3 | 0.837 | 0.00829 | -0.084 | 101.059
3.5 | 0.902 | 0.00859 | -0.085 | 104.991
4 | 0.96 | 0.01632 | -0.086 | 58.835
4.5 | 1.018 | 0.01715 | -0.087 | 59.395
5 | 1.073 | 0.01811 | -0.088 | 59.23
5.5 | 1.121 | 0.01917 | -0.088 | 58.482
6 | 1.163 | 0.02047 | -0.089 | 56.812
6.5 | 0.993 | 0.04369 | -0.044 | 22.728
7 | 0.987 | 0.04874 | -0.038 | 20.256
7.5 | 0.929 | 0.05559 | -0.036 | 16.716
8 | 0.606 | 0.07093 | -0.033 | 8.545
8.5 | 0.633 | 0.0972 | -0.036 | 6.51
9 | 0.659 | 0.09543 | -0.037 | 6.907
9.5 | 0.686 | 0.09985 | -0.038 | 6.866
10 | 0.712 | 0.11141 | -0.041 | 6.395
10.5 | 0.739 | 0.11432 | -0.042 | 6.46
11 | 0.764 | 0.12182 | -0.042 | 6.275
11.5 | 0.791 | 0.1279 | -0.043 | 6.182
12 | 0.818 | 0.13069 | -0.048 | 6.259
12.5 | 0.844 | 0.13438 | -0.048 | 6.279
13 | 0.87 | 0.13827 | -0.049 | 6.289
13.5 | 0.895 | 0.14688 | -0.049 | 6.096
14 | 0.923 | 0.15741 | -0.053 | 5.863
14.5 | 0.948 | 0.16128 | -0.054 | 5.88
15 | 0.974 | 0.16681 | -0.055 | 5.84
15.5 | 1.002 | 0.17734 | -0.059 | 5.651
16 | 1.027 | 0.18062 | -0.059 | 5.688
16.5 | 1.053 | 0.1857 | -0.06 | 5.669
17 | 1.079 | 0.19091 | -0.061 | 5.65
17.5 | 1.106 | 0.20184 | -0.064 | 5.48
18 | 1.131 | 0.20332 | -0.065 | 5.565
18.5 | 1.157 | 0.20807 | -0.066 | 5.559
19 | 1.183 | 0.22023 | -0.067 | 5.371
19.5 | 1.21 | 0.22526 | -0.07 | 5.372
20 | 1.235 | 0.22815 | -0.07 | 5.413

## 32. Re 500k Mach 0.50 (2)
BIGFOIL.COM POLAR EXPORT
NACA66-512 a=0.5
NACA66-512 a=0.5 |  |  |  | Cl Max: | 1.0764 | at alpha= | 10.5 | deg
XFOIL ncrit=9 |  |  |  | L/D Max: | 105.773 | at alpha= | 4.5 | deg
Re: | 500000 |  |  | Cd Min: | 0.24768 | at alpha= | -20 | deg
Mach: | 0.5 |  |  | Cl=0 at alpha= | -3.7617 | deg
|  |  |  | @ Cl=0.1, Cd= | 0.016287
|  |  |  | @ Cl=0.4, Cd= | 0.010082
|  |  |  | @ Cl=0.6, Cd= | 0.01043
alpha (deg) | Cl | Cd | Cm | Cl/Cd
-20 | -0.5738 | 0.24768 | 0.0024 | -2.3167
-19.5 | -0.5503 | 0.23992 | -0.0037 | -2.2937
-18.5 | -0.5033 | 0.22355 | -0.0143 | -2.2514
-18 | -0.4788 | 0.21588 | -0.0197 | -2.2179
-17.5 | -0.4527 | 0.20823 | -0.0258 | -2.174
-17 | -0.4196 | 0.19963 | -0.0342 | -2.1019
-16.5 | -0.4019 | 0.19269 | -0.0372 | -2.0857
-16 | -0.3853 | 0.18575 | -0.0411 | -2.0743
-15.5 | -0.3688 | 0.17888 | -0.0453 | -2.0617
-15 | -0.3544 | 0.172 | -0.0496 | -2.0605
-14.5 | -0.3286 | 0.16318 | -0.0518 | -2.0137
-14 | -0.3093 | 0.15621 | -0.0553 | -1.98
-13.5 | -0.2904 | 0.14904 | -0.0594 | -1.9485
-13 | -0.2792 | 0.14245 | -0.0646 | -1.96
-12.5 | -0.2669 | 0.13533 | -0.0695 | -1.9722
-12 | -0.2427 | 0.12636 | -0.0713 | -1.9207
-11.5 | -0.2244 | 0.11965 | -0.0743 | -1.8755
-11 | -0.2078 | 0.11291 | -0.0781 | -1.8404
-10.5 | -0.2013 | 0.10634 | -0.084 | -1.893
-10 | -0.1901 | 0.09922 | -0.0885 | -1.9159
-9.5 | -0.1796 | 0.09083 | -0.0916 | -1.9773
-9 | -0.1617 | 0.0846 | -0.093 | -1.9113
-8.5 | -0.1494 | 0.07859 | -0.0956 | -1.901
-8 | -0.1417 | 0.07187 | -0.0999 | -1.9716
-7.5 | -0.1436 | 0.06391 | -0.1097 | -2.2469
-7 | -0.152 | 0.05743 | -0.1121 | -2.6467
-6.5 | -0.1527 | 0.05107 | -0.1124 | -2.99
-6 | -0.1542 | 0.04333 | -0.1112 | -3.5587
-5.5 | -0.1344 | 0.03821 | -0.1095 | -3.5174
-5 | -0.1042 | 0.0333 | -0.1076 | -3.1291
-4.5 | -0.0714 | 0.028 | -0.1041 | -2.55
-4 | -0.0255 | 0.022 | -0.1009 | -1.1591
-3.5 | 0.028 | 0.01847 | -0.0987 | 1.516
-3 | 0.09 | 0.01672 | -0.0974 | 5.3828
-2.5 | 0.1515 | 0.01406 | -0.0964 | 10.7752
-2 | 0.2104 | 0.0131 | -0.0952 | 16.0611
-1.5 | 0.269 | 0.01251 | -0.0941 | 21.5028
-1 | 0.329 | 0.01186 | -0.0931 | 27.7403
-0.5 | 0.3797 | 0.01075 | -0.0914 | 35.3209
0 | 0.4119 | 0.00969 | -0.0845 | 42.5077
0.5 | 0.4634 | 0.00998 | -0.0802 | 46.4329
1 | 0.5129 | 0.01034 | -0.0765 | 49.6035
1.5 | 0.5742 | 0.01043 | -0.0758 | 55.0527
2 | 0.6413 | 0.01043 | -0.0763 | 61.4861
2.5 | 0.7011 | 0.01063 | -0.0757 | 65.9548
3 | 0.7746 | 0.0105 | -0.077 | 73.7714
3.5 | 0.8423 | 0.01062 | -0.0776 | 79.3126
4 | 0.9248 | 0.00988 | -0.0797 | 93.6032
4.5 | 0.9985 | 0.00944 | -0.0803 | 105.7733
5 | 1.05 | 0.01049 | -0.0784 | 100.0953
5.5 | 0.9861 | 0.01248 | -0.0569 | 79.0144
6 | 0.9407 | 0.01698 | -0.0428 | 55.4005
6.5 | 0.9074 | 0.02189 | -0.0321 | 41.4527
7 | 0.9257 | 0.02466 | -0.0268 | 37.5385
7.5 | 0.9489 | 0.0274 | -0.0223 | 34.6314
8 | 0.9658 | 0.03071 | -0.0174 | 31.449
8.5 | 0.9877 | 0.03391 | -0.013 | 29.1271
9 | 1.0133 | 0.03705 | -0.0088 | 27.3495
9.5 | 1.0431 | 0.04054 | -0.004 | 25.7301
10 | 1.0711 | 0.04481 | 0 | 23.9031
10.5 | 1.0764 | 0.05126 | 0.0034 | 20.9988
11 | 1.0627 | 0.05945 | 0.0052 | 17.8755
11.5 | 1.0348 | 0.06958 | 0.0043 | 14.8721
12 | 1.0036 | 0.08171 | 0.0008 | 12.2825
12.5 | 0.973 | 0.0956 | -0.0058 | 10.1778
13 | 0.9429 | 0.11124 | -0.0151 | 8.4763
13.5 | 0.9168 | 0.12875 | -0.0262 | 7.1208
14 | 0.9023 | 0.14557 | -0.0357 | 6.1984
14.5 | 0.8972 | 0.16019 | -0.0438 | 5.6008
15 | 0.899 | 0.17329 | -0.051 | 5.1878
15.5 | 0.9066 | 0.18446 | -0.057 | 4.9149

## 33. Re 750k Mach 0.00 (1)
BIGFOIL.COM POLAR EXPORT
NACA66-512 a=0.5
NACA66-512 a=0.5 |  |  |  | Cl Max: | 1.269 | at alpha= | 9.5 | deg
JavaFoil+Calcfoil stall+Eppler ext transition |  |  |  | L/D Max: | 129.412 | at alpha= | 4 | deg
Re: | 750000 |  |  | Cd Min: | 0.0058 | at alpha= | 0.5 | deg
Mach: | 0 |  |  | Cl=0 at alpha= | -3.283 | deg
|  |  |  | @ Cl=0.1, Cd= | 0.008348
|  |  |  | @ Cl=0.4, Cd= | 0.0075573
|  |  |  | @ Cl=0.6, Cd= | 0.005971
alpha (deg) | Cl | Cd | Cm | Cl/Cd
-17.5 | -0.376 | 0.17826 | -0.017 | -2.107
-17 | -0.393 | 0.17606 | -0.018 | -2.23
-16.5 | -0.41 | 0.16645 | -0.018 | -2.462
-16 | -0.427 | 0.15685 | -0.018 | -2.723
-15.5 | -0.444 | 0.15231 | -0.018 | -2.914
-15 | -0.46 | 0.13965 | -0.018 | -3.295
-14.5 | -0.476 | 0.13254 | -0.019 | -3.588
-14 | -0.49 | 0.12395 | -0.019 | -3.951
-13.5 | -0.502 | 0.1128 | -0.019 | -4.45
-13 | -0.512 | 0.10701 | -0.019 | -4.787
-12.5 | -0.518 | 0.09986 | -0.02 | -5.183
-12 | -0.518 | 0.09179 | -0.019 | -5.64
-11.5 | -0.515 | 0.08578 | -0.019 | -6.005
-11 | -0.509 | 0.07993 | -0.02 | -6.37
-10.5 | -0.499 | 0.07528 | -0.02 | -6.635
-10 | -0.486 | 0.06928 | -0.021 | -7.018
-9.5 | -0.469 | 0.06507 | -0.021 | -7.208
-9 | -0.448 | 0.06112 | -0.022 | -7.33
-8.5 | -0.423 | 0.05704 | -0.023 | -7.418
-8 | -0.395 | 0.05344 | -0.023 | -7.383
-7.5 | -0.362 | 0.04984 | -0.024 | -7.269
-7 | -0.326 | 0.04674 | -0.025 | -6.975
-6.5 | -0.288 | 0.04397 | -0.026 | -6.54
-6 | -0.247 | 0.04123 | -0.027 | -5.994
-5.5 | -0.205 | 0.03894 | -0.027 | -5.262
-5 | -0.161 | 0.03673 | -0.029 | -4.393
-4.5 | -0.116 | 0.03508 | -0.029 | -3.316
-4 | -0.07 | 0.03321 | -0.031 | -2.119
-3.5 | -0.023 | 0.0318 | -0.032 | -0.738
-3 | 0.03 | 0.00854 | -0.064 | 3.494
-2.5 | 0.089 | 0.00837 | -0.065 | 10.675
-2 | 0.149 | 0.00825 | -0.066 | 18.092
-1.5 | 0.209 | 0.00788 | -0.067 | 26.533
-1 | 0.269 | 0.00778 | -0.068 | 34.604
-0.5 | 0.33 | 0.00764 | -0.068 | 43.166
0 | 0.389 | 0.00796 | -0.069 | 48.828
0.5 | 0.448 | 0.0058 | -0.07 | 77.279
1 | 0.507 | 0.00586 | -0.071 | 86.438
1.5 | 0.566 | 0.00593 | -0.072 | 95.389
2 | 0.624 | 0.006 | -0.073 | 104.031
2.5 | 0.683 | 0.00613 | -0.073 | 111.468
3 | 0.739 | 0.0063 | -0.074 | 117.358
3.5 | 0.796 | 0.00635 | -0.075 | 125.319
4 | 0.852 | 0.00658 | -0.076 | 129.412
4.5 | 0.898 | 0.01308 | -0.076 | 68.681
5 | 0.951 | 0.01364 | -0.077 | 69.714
5.5 | 1.002 | 0.01422 | -0.078 | 70.444
6 | 1.051 | 0.01487 | -0.078 | 70.672
6.5 | 1.097 | 0.01557 | -0.079 | 70.477
7 | 1.139 | 0.01634 | -0.08 | 69.708
7.5 | 1.176 | 0.01711 | -0.081 | 68.775
8 | 1.21 | 0.01792 | -0.081 | 67.496
8.5 | 1.238 | 0.01885 | -0.082 | 65.675
9 | 1.259 | 0.01977 | -0.083 | 63.701
9.5 | 1.269 | 0.02065 | -0.083 | 61.452
10 | 1.062 | 0.06207 | -0.045 | 17.117
10.5 | 1.055 | 0.06749 | -0.041 | 15.634
11 | 1.045 | 0.07265 | -0.04 | 14.389
11.5 | 1.03 | 0.07813 | -0.039 | 13.18
12 | 1.009 | 0.08312 | -0.039 | 12.142
12.5 | 0.984 | 0.09035 | -0.039 | 10.888
13 | 0.954 | 0.09608 | -0.038 | 9.928
13.5 | 0.921 | 0.10362 | -0.038 | 8.891
14 | 0.886 | 0.10944 | -0.037 | 8.095
14.5 | 0.849 | 0.1176 | -0.036 | 7.217

## 34. Re 750k Mach 0.00 (2)
BIGFOIL.COM POLAR EXPORT
NACA66-512 a=0.5
NACA66-512 a=0.5 |  |  |  | Cl Max: | 1.3049 | at alpha= | 15.5 | deg
XFOIL ncrit=9 |  |  |  | L/D Max: | 349.551 | at alpha= | -0.5 | deg
Re: | 750000 |  |  | Cd Min: | 0.2358 | at alpha= | 20 | deg
Mach: | 0 |  |  | Cl=0 at alpha= | -3.5647 | deg
|  |  |  | @ Cl=0.1, Cd= | 0.0019154
|  |  |  | @ Cl=0.4, Cd= | 0.0066037
|  |  |  | @ Cl=0.6, Cd= | 0.0068535
alpha (deg) | Cl | Cd | Cm | Cl/Cd
-20 | -0.5366 | 0.2262 | 0.0015 | -2.3722
-19.5 | -0.5195 | 0.21922 | -0.0031 | -2.3698
-19 | -0.5037 | 0.21266 | -0.0076 | -2.3686
-18.5 | -0.4871 | 0.20536 | -0.0113 | -2.3719
-18 | -0.4695 | 0.19915 | -0.0149 | -2.3575
-17.5 | -0.4521 | 0.19318 | -0.0187 | -2.3403
-17 | -0.4349 | 0.18682 | -0.0226 | -2.3279
-16.5 | -0.4186 | 0.18018 | -0.0265 | -2.3232
-16 | -0.3894 | 0.17104 | -0.0356 | -2.2767
-15.5 | -0.3761 | 0.16399 | -0.0397 | -2.2934
-15 | -0.3676 | 0.1568 | -0.0431 | -2.3444
-14.5 | -0.3531 | 0.14923 | -0.0453 | -2.3661
-14 | -0.339 | 0.14309 | -0.048 | -2.3691
-13.5 | -0.3248 | 0.13696 | -0.051 | -2.3715
-13 | -0.3167 | 0.12947 | -0.0554 | -2.4461
-12.5 | -0.3101 | 0.12181 | -0.0595 | -2.5458
-12 | -0.3071 | 0.11233 | -0.0631 | -2.7339
-11.5 | -0.2905 | 0.10684 | -0.0649 | -2.719
-11 | -0.2781 | 0.10099 | -0.0676 | -2.7537
-10.5 | -0.2703 | 0.09429 | -0.0708 | -2.8667
-10 | -0.2711 | 0.08579 | -0.0766 | -3.16
-9.5 | -0.2724 | 0.07736 | -0.0816 | -3.5212
-9 | -0.2864 | 0.06768 | -0.089 | -4.2317
-8.5 | -0.327 | 0.05653 | -0.09 | -5.7845
-8 | -0.3285 | 0.04985 | -0.0893 | -6.5898
-7.5 | -0.309 | 0.0455 | -0.0888 | -6.7912
-7 | -0.2859 | 0.04014 | -0.0878 | -7.1226
-6.5 | -0.2497 | 0.03537 | -0.0852 | -7.0597
-6 | -0.2346 | 0.02555 | -0.0819 | -9.182
-5.5 | -0.1903 | 0.02166 | -0.0804 | -8.7858
-5 | -0.1475 | 0.00569 | -0.0752 | -25.9227
-4.5 | -0.0968 | 0.00428 | -0.0748 | -22.6168
-4 | -0.0437 | 0.00365 | -0.0748 | -11.9726
-3.5 | 0.0065 | 0.00245 | -0.0746 | 2.6531
-3 | 0.0589 | 0.00211 | -0.0746 | 27.9147
-2.5 | 0.1117 | 0.00186 | -0.0746 | 60.0538
-2 | 0.1639 | 0.00161 | -0.0745 | 101.8012
-1.5 | 0.2181 | 0.0015 | -0.0747 | 145.4
-1 | 0.2721 | 0.00139 | -0.075 | 195.7554
-0.5 | 0.3111 | 0.00089 | -0.0734 | 349.5506
0 | 0.3673 | 0.00654 | -0.074 | 56.1621
0.5 | 0.4186 | 0.00664 | -0.0728 | 63.0422
1 | 0.4703 | 0.00681 | -0.0718 | 69.0602
1.5 | 0.5256 | 0.00683 | -0.0721 | 76.9546
2 | 0.5811 | 0.00684 | -0.0723 | 84.9561
2.5 | 0.6369 | 0.00688 | -0.0727 | 92.5727
3 | 0.6905 | 0.00684 | -0.0725 | 100.9503
3.5 | 0.7438 | 0.00679 | -0.0722 | 109.5434
4 | 0.7948 | 0.00664 | -0.0714 | 119.6988
4.5 | 0.8458 | 0.00654 | -0.0705 | 129.3272
5 | 0.9004 | 0.00682 | -0.0709 | 132.0235
5.5 | 0.9405 | 0.00905 | -0.0702 | 103.9227
6 | 0.9284 | 0.0113 | -0.0594 | 82.1593
6.5 | 0.9143 | 0.01392 | -0.0489 | 65.6825
7 | 0.9364 | 0.01545 | -0.0444 | 60.6084
7.5 | 0.9689 | 0.01655 | -0.0417 | 58.5438
8 | 0.991 | 0.01834 | -0.0376 | 54.0349
8.5 | 1.0221 | 0.01964 | -0.035 | 52.0418
9 | 1.05 | 0.0212 | -0.0321 | 49.5283
9.5 | 1.0736 | 0.02311 | -0.029 | 46.4561
10 | 1.0901 | 0.02566 | -0.0252 | 42.4825
10.5 | 1.1188 | 0.02741 | -0.0229 | 40.8172
11 | 1.1494 | 0.02898 | -0.0212 | 39.6618
11.5 | 1.1668 | 0.03189 | -0.0181 | 36.5883
12 | 1.1953 | 0.03374 | -0.0165 | 35.4268
12.5 | 1.2212 | 0.03588 | -0.0149 | 34.0357
13 | 1.2436 | 0.03837 | -0.0132 | 32.4107
13.5 | 1.2574 | 0.04206 | -0.0108 | 29.8954
14 | 1.2761 | 0.04514 | -0.0094 | 28.2698
14.5 | 1.29 | 0.04888 | -0.0079 | 26.3912
15 | 1.3006 | 0.05304 | -0.0069 | 24.5211
15.5 | 1.3049 | 0.05821 | -0.006 | 22.4171
16 | 1.2843 | 0.06701 | -0.0054 | 19.1658
16.5 | 1.2716 | 0.07532 | -0.0063 | 16.8826
17 | 1.2551 | 0.08483 | -0.0086 | 14.7955
17.5 | 1.2257 | 0.0974 | -0.013 | 12.5842
18 | 1.1855 | 0.11343 | -0.0206 | 10.4514
18.5 | 1.1353 | 0.13382 | -0.0324 | 8.4838
19 | 1.0256 | 0.17697 | -0.0575 | 5.7953
19.5 | 0.9397 | 0.22677 | -0.0778 | 4.1438
20 | 0.9472 | 0.2358 | -0.0825 | 4.017

## 35. Re 750k Mach 0.10 (1)
BIGFOIL.COM POLAR EXPORT
NACA66-512 a=0.5
NACA66-512 a=0.5 |  |  |  | Cl Max: | 1.267 | at alpha= | 9.5 | deg
JavaFoil+Calcfoil stall+Eppler ext transition |  |  |  | L/D Max: | 129.345 | at alpha= | 4 | deg
Re: | 750000 |  |  | Cd Min: | 0.00581 | at alpha= | 0.5 | deg
Mach: | 0.1 |  |  | Cl=0 at alpha= | -3.2778 | deg
|  |  |  | @ Cl=0.1, Cd= | 0.00843
|  |  |  | @ Cl=0.4, Cd= | 0.0076017
|  |  |  | @ Cl=0.6, Cd= | 0.0059942
alpha (deg) | Cl | Cd | Cm | Cl/Cd
-17 | -0.348 | 0.20581 | -0.017 | -1.69
-16.5 | -0.367 | 0.17205 | -0.018 | -2.135
-16 | -0.387 | 0.15902 | -0.018 | -2.434
-15.5 | -0.407 | 0.15922 | -0.018 | -2.554
-15 | -0.426 | 0.1501 | -0.018 | -2.836
-14.5 | -0.444 | 0.13697 | -0.019 | -3.244
-14 | -0.462 | 0.12536 | -0.019 | -3.682
-13.5 | -0.477 | 0.11759 | -0.019 | -4.059
-13 | -0.491 | 0.1108 | -0.019 | -4.429
-12.5 | -0.499 | 0.10311 | -0.02 | -4.841
-12 | -0.502 | 0.09351 | -0.02 | -5.373
-11.5 | -0.502 | 0.08768 | -0.019 | -5.729
-11 | -0.499 | 0.08132 | -0.02 | -6.134
-10.5 | -0.492 | 0.07508 | -0.02 | -6.547
-10 | -0.48 | 0.06992 | -0.021 | -6.868
-9.5 | -0.465 | 0.06549 | -0.021 | -7.097
-9 | -0.445 | 0.06108 | -0.022 | -7.289
-8.5 | -0.422 | 0.05735 | -0.022 | -7.349
-8 | -0.394 | 0.0537 | -0.023 | -7.334
-7.5 | -0.362 | 0.04988 | -0.024 | -7.261
-7 | -0.326 | 0.0468 | -0.025 | -6.971
-6.5 | -0.288 | 0.04417 | -0.026 | -6.522
-6 | -0.248 | 0.04137 | -0.027 | -5.99
-5.5 | -0.206 | 0.039 | -0.027 | -5.271
-5 | -0.162 | 0.03705 | -0.028 | -4.368
-4.5 | -0.117 | 0.03517 | -0.029 | -3.321
-4 | -0.071 | 0.03327 | -0.031 | -2.124
-3.5 | -0.024 | 0.03201 | -0.031 | -0.736
-3 | 0.03 | 0.00857 | -0.065 | 3.5
-2.5 | 0.09 | 0.00846 | -0.065 | 10.605
-2 | 0.15 | 0.00828 | -0.066 | 18.114
-1.5 | 0.21 | 0.00789 | -0.067 | 26.65
-1 | 0.271 | 0.00777 | -0.068 | 34.81
-0.5 | 0.332 | 0.00744 | -0.069 | 44.596
0 | 0.39 | 0.00796 | -0.07 | 49.061
0.5 | 0.45 | 0.00581 | -0.07 | 77.497
1 | 0.509 | 0.00587 | -0.071 | 86.688
1.5 | 0.568 | 0.00594 | -0.072 | 95.665
2 | 0.627 | 0.00604 | -0.073 | 103.932
2.5 | 0.686 | 0.00615 | -0.074 | 111.667
3 | 0.742 | 0.00634 | -0.075 | 117.165
3.5 | 0.799 | 0.00638 | -0.075 | 125.368
4 | 0.855 | 0.00661 | -0.076 | 129.345
4.5 | 0.902 | 0.01317 | -0.076 | 68.505
5 | 0.955 | 0.01375 | -0.077 | 69.484
5.5 | 1.006 | 0.01434 | -0.078 | 70.16
6 | 1.055 | 0.015 | -0.079 | 70.351
6.5 | 1.101 | 0.01571 | -0.079 | 70.118
7 | 1.143 | 0.01646 | -0.08 | 69.4
7.5 | 1.18 | 0.01725 | -0.081 | 68.401
8 | 1.212 | 0.01811 | -0.082 | 66.932
8.5 | 1.24 | 0.01901 | -0.082 | 65.205
9 | 1.26 | 0.01996 | -0.083 | 63.092
9.5 | 1.267 | 0.02114 | -0.084 | 59.919
10 | 1.055 | 0.06324 | -0.042 | 16.685
10.5 | 1.049 | 0.06812 | -0.042 | 15.401
11 | 1.035 | 0.0733 | -0.039 | 14.118
11.5 | 1.015 | 0.07857 | -0.038 | 12.923
12 | 0.991 | 0.08449 | -0.039 | 11.726
12.5 | 0.96 | 0.09198 | -0.038 | 10.442
13 | 0.926 | 0.09817 | -0.038 | 9.435
13.5 | 0.888 | 0.10486 | -0.037 | 8.472
14 | 0.848 | 0.1117 | -0.036 | 7.594
14.5 | 0.806 | 0.12124 | -0.036 | 6.652

## 36. Re 750k Mach 0.10 (2)
BIGFOIL.COM POLAR EXPORT
NACA66-512 a=0.5
NACA66-512 a=0.5 |  |  |  | Cl Max: | 1.2904 | at alpha= | 15 | deg
XFOIL ncrit=9 |  |  |  | L/D Max: | 131.689 | at alpha= | 5 | deg
Re: | 750000 |  |  | Cd Min: | 0.22827 | at alpha= | 19.5 | deg
Mach: | 0.1 |  |  | Cl=0 at alpha= | -3.6115 | deg
|  |  |  | @ Cl=0.1, Cd= | 0.010398
|  |  |  | @ Cl=0.4, Cd= | 0.0066208
|  |  |  | @ Cl=0.6, Cd= | 0.0068737
alpha (deg) | Cl | Cd | Cm | Cl/Cd
-20 | -0.5376 | 0.22679 | 0.0016 | -2.3705
-19.5 | -0.5203 | 0.21979 | -0.0031 | -2.3673
-19 | -0.5043 | 0.21321 | -0.0076 | -2.3653
-18.5 | -0.4874 | 0.20589 | -0.0113 | -2.3673
-18 | -0.4697 | 0.19966 | -0.015 | -2.3525
-17.5 | -0.452 | 0.19365 | -0.0188 | -2.3341
-17 | -0.4346 | 0.18726 | -0.0228 | -2.3208
-16.5 | -0.4157 | 0.18037 | -0.0275 | -2.3047
-16 | -0.3881 | 0.17134 | -0.0361 | -2.2651
-15.5 | -0.3761 | 0.16453 | -0.0396 | -2.2859
-15 | -0.3673 | 0.15734 | -0.043 | -2.3344
-14.5 | -0.3522 | 0.14976 | -0.0453 | -2.3518
-14 | -0.3378 | 0.14357 | -0.0481 | -2.3529
-13.5 | -0.3237 | 0.13743 | -0.0511 | -2.3554
-13 | -0.3154 | 0.12992 | -0.0556 | -2.4276
-12 | -0.3045 | 0.11293 | -0.0632 | -2.6964
-11.5 | -0.2877 | 0.10741 | -0.065 | -2.6785
-11 | -0.2751 | 0.10151 | -0.0678 | -2.7101
-10.5 | -0.2672 | 0.09479 | -0.071 | -2.8189
-10 | -0.2674 | 0.08633 | -0.0768 | -3.0974
-9.5 | -0.2679 | 0.07803 | -0.0816 | -3.4333
-8.5 | -0.3218 | 0.05741 | -0.0905 | -5.6053
-8 | -0.3219 | 0.05108 | -0.0901 | -6.3019
-7.5 | -0.3043 | 0.04654 | -0.0896 | -6.5385
-7 | -0.2827 | 0.04101 | -0.0887 | -6.8934
-6.5 | -0.2476 | 0.03595 | -0.0862 | -6.8873
-6 | -0.2336 | 0.02608 | -0.0828 | -8.9571
-5.5 | -0.1899 | 0.02319 | -0.0821 | -8.1889
-5 | -0.146 | 0.01748 | -0.0794 | -8.3524
-4.5 | -0.094 | 0.01503 | -0.0788 | -6.2542
-3.5 | 0.0118 | 0.01152 | -0.0783 | 1.0243
-3 | 0.0652 | 0.01078 | -0.0781 | 6.0482
-2.5 | 0.1189 | 0.01019 | -0.078 | 11.6683
-2 | 0.1719 | 0.00952 | -0.0778 | 18.0567
-1.5 | 0.2269 | 0.00916 | -0.078 | 24.7707
-1 | 0.2821 | 0.00886 | -0.0781 | 31.8397
-0.5 | 0.3175 | 0.00657 | -0.0754 | 48.3257
0 | 0.3696 | 0.00655 | -0.0745 | 56.4275
0.5 | 0.4211 | 0.00667 | -0.0732 | 63.1334
1 | 0.473 | 0.00684 | -0.0722 | 69.152
1.5 | 0.5287 | 0.00686 | -0.0725 | 77.07
2 | 0.5847 | 0.00686 | -0.0728 | 85.2332
2.5 | 0.6406 | 0.00691 | -0.0731 | 92.7062
3 | 0.6947 | 0.00687 | -0.0729 | 101.1208
3.5 | 0.7482 | 0.00681 | -0.0726 | 109.8678
4 | 0.7994 | 0.00666 | -0.0717 | 120.03
4.5 | 0.8506 | 0.00657 | -0.0708 | 129.4673
5 | 0.9047 | 0.00687 | -0.071 | 131.6885
5.5 | 0.9426 | 0.00926 | -0.07 | 101.7927
6 | 0.9265 | 0.01145 | -0.0583 | 80.917
6.5 | 0.9131 | 0.01415 | -0.048 | 64.53
7 | 0.9368 | 0.01565 | -0.0438 | 59.8594
7.5 | 0.9691 | 0.0168 | -0.0409 | 57.6845
8 | 0.9901 | 0.01868 | -0.0367 | 53.0032
8.5 | 1.0219 | 0.01998 | -0.0342 | 51.1461
9 | 1.0495 | 0.0216 | -0.0312 | 48.588
9.5 | 1.0719 | 0.02364 | -0.0279 | 45.3426
10 | 1.0899 | 0.02614 | -0.0242 | 41.6947
10.5 | 1.1182 | 0.02797 | -0.0219 | 39.9785
11 | 1.1485 | 0.02963 | -0.0201 | 38.7614
11.5 | 1.1658 | 0.0327 | -0.0169 | 35.6514
12 | 1.1949 | 0.03452 | -0.0153 | 34.6147
12.5 | 1.2202 | 0.03676 | -0.0137 | 33.1937
13 | 1.2407 | 0.03956 | -0.0118 | 31.3625
13.5 | 1.2552 | 0.04331 | -0.0095 | 28.9818
14 | 1.2715 | 0.04678 | -0.0079 | 27.1804
14.5 | 1.2829 | 0.05088 | -0.0065 | 25.2142
15 | 1.2904 | 0.05557 | -0.0055 | 23.2212
15.5 | 1.2887 | 0.0617 | -0.0048 | 20.8865
16 | 1.2609 | 0.07186 | -0.005 | 17.5466
16.5 | 1.2376 | 0.08224 | -0.0069 | 15.0486
17 | 1.2105 | 0.09427 | -0.011 | 12.8408
17.5 | 1.1717 | 0.10979 | -0.0182 | 10.6722
18 | 1.1244 | 0.12916 | -0.0291 | 8.7055
18.5 | 1.0642 | 0.15521 | -0.0452 | 6.8565
19 | 0.9283 | 0.22175 | -0.0747 | 4.1862
19.5 | 0.9416 | 0.22827 | -0.0787 | 4.1249

## 37. Re 750k Mach 0.25 (1)
BIGFOIL.COM POLAR EXPORT
NACA66-512 a=0.5
NACA66-512 a=0.5 |  |  |  | Cl Max: | 1.251 | at alpha= | 9 | deg
JavaFoil+Calcfoil stall+Eppler ext transition |  |  |  | L/D Max: | 128.377 | at alpha= | 4 | deg
Re: | 750000 |  |  | Cd Min: | 0.00589 | at alpha= | 0.5 | deg
Mach: | 0.25 |  |  | Cl=0 at alpha= | -3.2551 | deg
|  |  |  | @ Cl=0.1, Cd= | 0.0084897
|  |  |  | @ Cl=0.4, Cd= | 0.0080217
|  |  |  | @ Cl=0.6, Cd= | 0.12849
alpha (deg) | Cl | Cd | Cm | Cl/Cd
-15 | -0.068 | 0.14533 | -0.02 | -0.467
-14.5 | -0.065 | 0.15429 | -0.021 | -0.421
-14 | -0.184 | 0.13907 | -0.02 | -1.321
-13.5 | -0.243 | 0.1316 | -0.02 | -1.843
-13 | -0.293 | 0.12238 | -0.02 | -2.391
-12.5 | -0.333 | 0.13148 | -0.02 | -2.531
-12 | -0.364 | 0.11565 | -0.02 | -3.146
-11.5 | -0.389 | 0.10577 | -0.021 | -3.682
-11 | -0.409 | 0.09255 | -0.021 | -4.419
-10.5 | -0.422 | 0.08669 | -0.021 | -4.868
-10 | -0.428 | 0.07676 | -0.02 | -5.579
-9.5 | -0.428 | 0.0698 | -0.021 | -6.127
-9 | -0.42 | 0.06484 | -0.022 | -6.482
-8.5 | -0.406 | 0.0601 | -0.022 | -6.759
-8 | -0.386 | 0.05601 | -0.023 | -6.889
-7.5 | -0.359 | 0.0511 | -0.024 | -7.025
-7 | -0.326 | 0.04814 | -0.025 | -6.776
-6.5 | -0.29 | 0.04529 | -0.026 | -6.402
-6 | -0.251 | 0.04218 | -0.027 | -5.944
-5.5 | -0.209 | 0.03954 | -0.028 | -5.283
-5 | -0.165 | 0.03735 | -0.029 | -4.417
-4.5 | -0.119 | 0.03527 | -0.03 | -3.385
-4 | -0.072 | 0.03372 | -0.03 | -2.142
-3.5 | -0.024 | 0.03212 | -0.031 | -0.751
-3 | 0.025 | 0.03061 | -0.033 | 0.81
-2.5 | 0.092 | 0.00854 | -0.067 | 10.792
-2 | 0.154 | 0.00815 | -0.068 | 18.893
-1.5 | 0.216 | 0.00796 | -0.069 | 27.122
-1 | 0.278 | 0.00821 | -0.07 | 33.854
-0.5 | 0.341 | 0.00812 | -0.071 | 41.948
0 | 0.401 | 0.00802 | -0.071 | 49.955
0.5 | 0.462 | 0.00589 | -0.072 | 78.36
1 | 0.522 | 0.00597 | -0.073 | 87.578
1.5 | 0.583 | 0.00605 | -0.074 | 96.467
2 | 0.644 | 0.00615 | -0.075 | 104.623
2.5 | 0.704 | 0.0063 | -0.076 | 111.76
3 | 0.761 | 0.00633 | -0.077 | 120.285
3.5 | 0.82 | 0.00654 | -0.077 | 125.373
4 | 0.877 | 0.00683 | -0.078 | 128.377
4.5 | 0.925 | 0.01362 | -0.078 | 67.885
5 | 0.978 | 0.01425 | -0.079 | 68.657
5.5 | 1.029 | 0.01489 | -0.08 | 69.131
6 | 1.078 | 0.01565 | -0.081 | 68.928
6.5 | 1.124 | 0.01645 | -0.081 | 68.341
7 | 1.163 | 0.01726 | -0.082 | 67.366
7.5 | 1.196 | 0.01819 | -0.083 | 65.761
8 | 1.223 | 0.01909 | -0.084 | 64.086
8.5 | 1.243 | 0.01997 | -0.085 | 62.218
9 | 1.251 | 0.02104 | -0.085 | 59.461
9.5 | 1.033 | 0.06133 | -0.04 | 16.845
10 | 1.015 | 0.06676 | -0.039 | 15.203
10.5 | 0.986 | 0.0724 | -0.039 | 13.615
11 | 0.945 | 0.07771 | -0.038 | 12.155
11.5 | 0.892 | 0.08603 | -0.036 | 10.368
12 | 0.829 | 0.09637 | -0.035 | 8.607
12.5 | 0.758 | 0.10341 | -0.034 | 7.329
13 | 0.679 | 0.11123 | -0.032 | 6.104
13.5 | 0.594 | 0.11938 | -0.034 | 4.978
14 | 0.504 | 0.12849 | -0.035 | 3.923

## 38. Re 750k Mach 0.25 (2)
BIGFOIL.COM POLAR EXPORT
NACA66-512 a=0.5
NACA66-512 a=0.5 |  |  |  | Cl Max: | 1.2153 | at alpha= | 13 | deg
XFOIL ncrit=9 |  |  |  | L/D Max: | 130.432 | at alpha= | 4.5 | deg
Re: | 750000 |  |  | Cd Min: | 0.23009 | at alpha= | -20 | deg
Mach: | 0.25 |  |  | Cl=0 at alpha= | -3.6329 | deg
|  |  |  | @ Cl=0.1, Cd= | 0.010729
|  |  |  | @ Cl=0.4, Cd= | 0.006734
|  |  |  | @ Cl=0.6, Cd= | 0.0070465
alpha (deg) | Cl | Cd | Cm | Cl/Cd
-20 | -0.5435 | 0.23009 | 0.0019 | -2.3621
-19.5 | -0.5252 | 0.22302 | -0.003 | -2.3549
-19 | -0.508 | 0.21628 | -0.0077 | -2.3488
-18.5 | -0.4896 | 0.20889 | -0.0114 | -2.3438
-18 | -0.4709 | 0.2025 | -0.0154 | -2.3254
-17.5 | -0.452 | 0.19625 | -0.0196 | -2.3032
-17 | -0.4328 | 0.18962 | -0.024 | -2.2825
-16.5 | -0.4025 | 0.1812 | -0.0324 | -2.2213
-16 | -0.389 | 0.17414 | -0.0359 | -2.2338
-15.5 | -0.3764 | 0.16738 | -0.0393 | -2.2488
-15 | -0.3653 | 0.16012 | -0.0431 | -2.2814
-14.5 | -0.3483 | 0.15256 | -0.0454 | -2.283
-14 | -0.3328 | 0.14622 | -0.0485 | -2.276
-13.5 | -0.3174 | 0.13979 | -0.0518 | -2.2705
-13 | -0.3091 | 0.13235 | -0.0564 | -2.3355
-12.5 | -0.2999 | 0.12476 | -0.0607 | -2.4038
-12 | -0.2906 | 0.11607 | -0.0636 | -2.5037
-11.5 | -0.2737 | 0.11017 | -0.0659 | -2.4843
-11 | -0.2607 | 0.10406 | -0.0689 | -2.5053
-10.5 | -0.2518 | 0.09709 | -0.0724 | -2.5935
-10 | -0.2498 | 0.08898 | -0.0781 | -2.8074
-9.5 | -0.2467 | 0.08112 | -0.0823 | -3.0412
-9 | -0.2607 | 0.07082 | -0.0878 | -3.6812
-8.5 | -0.2689 | 0.06388 | -0.092 | -4.2095
-8 | -0.2826 | 0.05738 | -0.0928 | -4.9251
-7.5 | -0.2759 | 0.05172 | -0.0933 | -5.3345
-7 | -0.2635 | 0.04529 | -0.0931 | -5.8181
-6.5 | -0.2345 | 0.03891 | -0.0914 | -6.0267
-6 | -0.2248 | 0.02928 | -0.088 | -7.6776
-5.5 | -0.1864 | 0.02542 | -0.0868 | -7.3328
-5 | -0.1446 | 0.01976 | -0.0839 | -7.3178
-4.5 | -0.0948 | 0.01612 | -0.0825 | -5.8809
-4 | -0.0395 | 0.01431 | -0.0821 | -2.7603
-3.5 | 0.0143 | 0.01199 | -0.0815 | 1.1927
-3 | 0.0694 | 0.01113 | -0.0813 | 6.2354
-2.5 | 0.1244 | 0.01041 | -0.081 | 11.95
-2 | 0.1793 | 0.00978 | -0.0807 | 18.3333
-1.5 | 0.2352 | 0.00931 | -0.0807 | 25.2632
-1 | 0.2919 | 0.00904 | -0.0808 | 32.2898
-0.5 | 0.3287 | 0.00673 | -0.0781 | 48.841
0 | 0.3821 | 0.00668 | -0.0771 | 57.2006
0.5 | 0.4351 | 0.00684 | -0.0757 | 63.6111
1 | 0.488 | 0.00696 | -0.0746 | 70.1149
1.5 | 0.5456 | 0.007 | -0.0748 | 77.9429
2 | 0.6041 | 0.00705 | -0.0753 | 85.6879
2.5 | 0.6607 | 0.00706 | -0.0753 | 93.5836
3 | 0.7179 | 0.00704 | -0.0754 | 101.9744
3.5 | 0.7727 | 0.00695 | -0.0749 | 111.1799
4 | 0.8257 | 0.00681 | -0.0738 | 121.2482
4.5 | 0.8765 | 0.00672 | -0.0723 | 130.4315
5 | 0.9272 | 0.0072 | -0.0713 | 128.7778
5.5 | 0.952 | 0.0104 | -0.0684 | 91.5385
6 | 0.9197 | 0.01241 | -0.0534 | 74.1096
6.5 | 0.9114 | 0.01533 | -0.0443 | 59.4521
7 | 0.9389 | 0.01683 | -0.0404 | 55.7873
7.5 | 0.97 | 0.01823 | -0.0372 | 53.209
8 | 0.9897 | 0.02039 | -0.0327 | 48.5385
8.5 | 1.0204 | 0.02197 | -0.0298 | 46.4452
9 | 1.0462 | 0.02392 | -0.0265 | 43.7375
9.5 | 1.0625 | 0.02665 | -0.0223 | 39.8687
10 | 1.0877 | 0.02895 | -0.0192 | 37.5717
10.5 | 1.1161 | 0.03111 | -0.0166 | 35.8759
11 | 1.1426 | 0.03345 | -0.0142 | 34.1584
11.5 | 1.1663 | 0.03648 | -0.0112 | 31.9709
12 | 1.1906 | 0.0392 | -0.0091 | 30.3724
12.5 | 1.2061 | 0.04294 | -0.0068 | 28.088
13 | 1.2153 | 0.04799 | -0.004 | 25.324
13.5 | 1.2138 | 0.05421 | -0.0018 | 22.3907
14 | 1.206 | 0.06117 | -0.0007 | 19.7155
14.5 | 1.1853 | 0.07037 | -0.001 | 16.8438
15 | 1.1564 | 0.08165 | -0.0035 | 14.1629
15.5 | 1.1048 | 0.09836 | -0.0098 | 11.2322
16 | 1.083 | 0.11153 | -0.0172 | 9.7104
16.5 | 0.9453 | 0.16097 | -0.0448 | 5.8725
17 | 0.92 | 0.18225 | -0.0554 | 5.048
17.5 | 0.9164 | 0.19648 | -0.0626 | 4.6641
18 | 0.9157 | 0.21009 | -0.0684 | 4.3586

## 39. Re 750k Mach 0.50 (1)
BIGFOIL.COM POLAR EXPORT
NACA66-512 a=0.5
NACA66-512 a=0.5 |  |  |  | Cl Max: | 1.235 | at alpha= | 20 | deg
JavaFoil+Calcfoil stall+Eppler ext transition |  |  |  | L/D Max: | 121.556 | at alpha= | 3.5 | deg
Re: | 750000 |  |  | Cd Min: | 0.00618 | at alpha= | 0.5 | deg
Mach: | 0.5 |  |  | Cl=0 at alpha= | -3.2547 | deg
|  |  |  | @ Cl=0.1, Cd= | 0.026162
|  |  |  | @ Cl=0.4, Cd= | 0.0081148
|  |  |  | @ Cl=0.6, Cd= | 0.0063258
alpha (deg) | Cl | Cd | Cm | Cl/Cd
-20 | -0.911 | 0.20512 | -0.024 | -4.443
-19.5 | -0.885 | 0.19499 | -0.025 | -4.537
-19 | -0.858 | 0.19107 | -0.025 | -4.492
-18.5 | -0.832 | 0.18694 | -0.025 | -4.449
-18 | -0.805 | 0.18311 | -0.026 | -4.396
-17.5 | -0.777 | 0.17506 | -0.025 | -4.436
-17 | -0.75 | 0.16828 | -0.025 | -4.454
-16.5 | -0.723 | 0.16827 | -0.025 | -4.295
-16 | -0.696 | 0.15983 | -0.026 | -4.354
-15.5 | -0.669 | 0.16122 | -0.026 | -4.149
-15 | -0.642 | 0.1571 | -0.027 | -4.087
-14.5 | -0.614 | 0.14015 | -0.026 | -4.382
-14 | -0.587 | 0.13311 | -0.026 | -4.408
-13.5 | -0.56 | 0.12914 | -0.026 | -4.334
-13 | -0.533 | 0.12555 | -0.026 | -4.243
-12.5 | -0.505 | 0.1286 | -0.027 | -3.93
-12 | -0.478 | 0.16784 | -0.027 | -2.85
-11.5 | -0.451 | 0.12061 | -0.027 | -3.741
-11 | -0.424 | 0.11171 | -0.028 | -3.796
-10.5 | -0.396 | 0.10234 | -0.026 | -3.87
-10 | -0.369 | 0.0994 | -0.027 | -3.71
-9.5 | -0.342 | 0.09682 | -0.027 | -3.528
-9 | -0.314 | 0.09359 | -0.027 | -3.358
-8.5 | -0.287 | 0.08907 | -0.028 | -3.222
-8 | -0.26 | 0.08638 | -0.028 | -3.006
-7.5 | -0.232 | 0.08452 | -0.029 | -2.749
-7 | -0.205 | 0.06287 | -0.027 | -3.257
-6.5 | -0.177 | 0.05415 | -0.028 | -3.278
-6 | -0.15 | 0.04669 | -0.029 | -3.217
-5.5 | -0.197 | 0.04592 | -0.026 | -4.29
-5 | -0.169 | 0.04043 | -0.029 | -4.172
-4.5 | -0.127 | 0.03707 | -0.031 | -3.417
-4 | -0.078 | 0.03478 | -0.032 | -2.252
-3.5 | -0.026 | 0.03319 | -0.033 | -0.798
-3 | 0.027 | 0.03179 | -0.033 | 0.861
-2.5 | 0.082 | 0.03065 | -0.034 | 2.688
-2 | 0.171 | 0.00846 | -0.076 | 20.278
-1.5 | 0.241 | 0.00831 | -0.077 | 28.981
-1 | 0.31 | 0.00818 | -0.077 | 37.927
-0.5 | 0.381 | 0.0081 | -0.078 | 47.014
0 | 0.445 | 0.00815 | -0.079 | 54.596
0.5 | 0.513 | 0.00618 | -0.08 | 82.995
1 | 0.58 | 0.00629 | -0.081 | 92.228
1.5 | 0.647 | 0.00641 | -0.082 | 100.921
2 | 0.715 | 0.00662 | -0.083 | 107.968
2.5 | 0.782 | 0.00685 | -0.084 | 114.231
3 | 0.844 | 0.00714 | -0.085 | 118.346
3.5 | 0.908 | 0.00747 | -0.086 | 121.556
4 | 0.962 | 0.01509 | -0.086 | 63.784
4.5 | 1.02 | 0.01587 | -0.087 | 64.281
5 | 1.075 | 0.01679 | -0.088 | 64.004
5.5 | 1.123 | 0.01778 | -0.089 | 63.188
6 | 1.165 | 0.01896 | -0.089 | 61.431
6.5 | 1.193 | 0.02019 | -0.09 | 59.095
7 | 0.989 | 0.04687 | -0.041 | 21.089
7.5 | 0.93 | 0.05331 | -0.037 | 17.437
8 | 0.606 | 0.06528 | -0.034 | 9.287
8.5 | 0.633 | 0.0885 | -0.037 | 7.152
9 | 0.659 | 0.08871 | -0.038 | 7.433
9.5 | 0.686 | 0.09274 | -0.039 | 7.394
10 | 0.713 | 0.10171 | -0.042 | 7.005
10.5 | 0.739 | 0.10462 | -0.042 | 7.06
11 | 0.765 | 0.11149 | -0.042 | 6.858
11.5 | 0.791 | 0.11564 | -0.044 | 6.839
12 | 0.818 | 0.11866 | -0.048 | 6.895
12.5 | 0.844 | 0.12225 | -0.048 | 6.903
13 | 0.87 | 0.12601 | -0.049 | 6.902
13.5 | 0.896 | 0.13452 | -0.05 | 6.658
14 | 0.923 | 0.14465 | -0.054 | 6.381
14.5 | 0.948 | 0.14852 | -0.054 | 6.386
15 | 0.974 | 0.15296 | -0.055 | 6.37
15.5 | 1.003 | 0.16334 | -0.059 | 6.138
16 | 1.027 | 0.16421 | -0.059 | 6.257
16.5 | 1.053 | 0.16954 | -0.06 | 6.21
17 | 1.079 | 0.17614 | -0.062 | 6.126
17.5 | 1.106 | 0.18725 | -0.064 | 5.908
18 | 1.132 | 0.18735 | -0.065 | 6.04
18.5 | 1.157 | 0.19256 | -0.066 | 6.008
19 | 1.184 | 0.20174 | -0.068 | 5.867
19.5 | 1.21 | 0.20436 | -0.07 | 5.921
20 | 1.235 | 0.21106 | -0.071 | 5.852

## 40. Re 750k Mach 0.50 (2)
BIGFOIL.COM POLAR EXPORT
NACA66-512 a=0.5
NACA66-512 a=0.5 |  |  |  | Cl Max: | 1.0964 | at alpha= | 10.5 | deg
XFOIL ncrit=9 |  |  |  | L/D Max: | 128.602 | at alpha= | 4.5 | deg
Re: | 750000 |  |  | Cd Min: | 0.24746 | at alpha= | -20 | deg
Mach: | 0.5 |  |  | Cl=0 at alpha= | -3.7346 | deg
|  |  |  | @ Cl=0.1, Cd= | 0.012764
|  |  |  | @ Cl=0.4, Cd= | 0.0092113
|  |  |  | @ Cl=0.6, Cd= | 0.0077364
alpha (deg) | Cl | Cd | Cm | Cl/Cd
-20 | -0.5747 | 0.24746 | 0.0028 | -2.3224
-19.5 | -0.5521 | 0.23953 | -0.0032 | -2.3049
-19 | -0.5286 | 0.23103 | -0.0082 | -2.288
-18 | -0.4751 | 0.21558 | -0.0205 | -2.2038
-17.5 | -0.4569 | 0.20877 | -0.0237 | -2.1885
-17 | -0.437 | 0.20146 | -0.0275 | -2.1692
-16.5 | -0.4172 | 0.19387 | -0.0319 | -2.152
-16 | -0.3986 | 0.18636 | -0.0364 | -2.1389
-15.5 | -0.3792 | 0.17879 | -0.0409 | -2.1209
-15 | -0.3586 | 0.17055 | -0.0445 | -2.1026
-14.5 | -0.3372 | 0.16349 | -0.0482 | -2.0625
-14 | -0.3175 | 0.15633 | -0.0521 | -2.031
-13.5 | -0.2985 | 0.14869 | -0.0566 | -2.0075
-13 | -0.2868 | 0.14135 | -0.062 | -2.029
-12.5 | -0.2715 | 0.13367 | -0.0664 | -2.0311
-12 | -0.2476 | 0.12592 | -0.0684 | -1.9663
-11.5 | -0.2303 | 0.11912 | -0.072 | -1.9333
-11 | -0.2161 | 0.11195 | -0.0766 | -1.9303
-10.5 | -0.2069 | 0.10453 | -0.0818 | -1.9793
-10 | -0.1945 | 0.09713 | -0.086 | -2.0025
-9.5 | -0.1804 | 0.08983 | -0.0877 | -2.0082
-9 | -0.1657 | 0.08368 | -0.0906 | -1.9802
-8.5 | -0.1554 | 0.07711 | -0.0942 | -2.0153
-8 | -0.1501 | 0.06969 | -0.1004 | -2.1538
-7.5 | -0.1492 | 0.06158 | -0.1078 | -2.4229
-7 | -0.1574 | 0.05453 | -0.1105 | -2.8865
-6.5 | -0.1597 | 0.04784 | -0.1104 | -3.3382
-6 | -0.1646 | 0.04056 | -0.109 | -4.0582
-5.5 | -0.1432 | 0.03537 | -0.1073 | -4.0486
-5 | -0.1128 | 0.03011 | -0.105 | -3.7463
-4.5 | -0.0777 | 0.02305 | -0.1008 | -3.3709
-4 | -0.0311 | 0.01853 | -0.0982 | -1.6784
-3.5 | 0.0275 | 0.01584 | -0.0965 | 1.7361
-3 | 0.0879 | 0.01301 | -0.0955 | 6.7563
-2.5 | 0.1505 | 0.01174 | -0.0946 | 12.8194
-2 | 0.2117 | 0.01087 | -0.0937 | 19.4756
-1.5 | 0.272 | 0.01011 | -0.0928 | 26.9041
-1 | 0.3357 | 0.00975 | -0.0926 | 34.4308
-0.5 | 0.3971 | 0.00937 | -0.0922 | 42.3799
0 | 0.4342 | 0.00734 | -0.0879 | 59.1553
0.5 | 0.4936 | 0.00747 | -0.086 | 66.0776
1 | 0.5537 | 0.00767 | -0.0848 | 72.1904
1.5 | 0.6165 | 0.00776 | -0.0843 | 79.4459
2 | 0.6845 | 0.00782 | -0.085 | 87.532
2.5 | 0.7469 | 0.00788 | -0.0845 | 94.7843
3 | 0.8135 | 0.00788 | -0.0845 | 103.236
3.5 | 0.8747 | 0.0077 | -0.0831 | 113.5974
4 | 0.9304 | 0.00754 | -0.0803 | 123.3952
4.5 | 0.9748 | 0.00758 | -0.0751 | 128.6016
5 | 0.9921 | 0.00987 | -0.0683 | 100.5167
5.5 | 0.9458 | 0.01336 | -0.0523 | 70.7934
6 | 0.9146 | 0.01764 | -0.0405 | 51.8481
6.5 | 0.9183 | 0.02082 | -0.0334 | 44.1066
7 | 0.9463 | 0.02301 | -0.0288 | 41.1256
7.5 | 0.9743 | 0.02539 | -0.0245 | 38.3734
8 | 0.9895 | 0.0287 | -0.0193 | 34.4774
8.5 | 1.0123 | 0.03176 | -0.0148 | 31.8734
9 | 1.0371 | 0.03488 | -0.0104 | 29.7334
9.5 | 1.0609 | 0.03834 | -0.0062 | 27.6708
10 | 1.0859 | 0.04245 | -0.0015 | 25.5807
10.5 | 1.0964 | 0.04826 | 0.0023 | 22.7186
11 | 1.0874 | 0.05583 | 0.0044 | 19.477
11.5 | 1.0622 | 0.06567 | 0.0042 | 16.1748
12 | 1.0306 | 0.07763 | 0.0013 | 13.2758
12.5 | 0.9981 | 0.09139 | -0.0046 | 10.9213
13 | 0.967 | 0.10676 | -0.0135 | 9.0577
13.5 | 0.9382 | 0.12424 | -0.0245 | 7.5515
14 | 0.9184 | 0.1419 | -0.0347 | 6.4722
14.5 | 0.9086 | 0.15746 | -0.0433 | 5.7704
15 | 0.9068 | 0.17157 | -0.0511 | 5.2853
15.5 | 0.9116 | 0.18409 | -0.058 | 4.9519

## 41. Re 1M Mach 0.00 (1)
BIGFOIL.COM POLAR EXPORT
NACA66-512 a=0.5
NACA66-512 a=0.5 |  |  |  | Cl Max: | 1.274 | at alpha= | 10 | deg
JavaFoil+Calcfoil stall+Eppler ext transition |  |  |  | L/D Max: | 136.209 | at alpha= | 4 | deg
Re: | 1000000 |  |  | Cd Min: | 0.00472 | at alpha= | 1.5 | deg
Mach: | 0 |  |  | Cl=0 at alpha= | -3.2542 | deg
|  |  |  | @ Cl=0.1, Cd= | 0.0078552
|  |  |  | @ Cl=0.4, Cd= | 0.006811
|  |  |  | @ Cl=0.6, Cd= | 0.0051539
alpha (deg) | Cl | Cd | Cm | Cl/Cd
-17.5 | -0.376 | 0.17109 | -0.018 | -2.196
-17 | -0.393 | 0.16315 | -0.018 | -2.408
-16.5 | -0.41 | 0.1575 | -0.018 | -2.603
-16 | -0.427 | 0.15156 | -0.019 | -2.819
-15.5 | -0.444 | 0.14048 | -0.019 | -3.161
-15 | -0.46 | 0.13179 | -0.019 | -3.494
-14.5 | -0.476 | 0.12364 | -0.019 | -3.848
-14 | -0.49 | 0.11749 | -0.019 | -4.17
-13.5 | -0.502 | 0.11017 | -0.019 | -4.558
-13 | -0.512 | 0.10288 | -0.019 | -4.98
-12.5 | -0.518 | 0.09549 | -0.02 | -5.422
-12 | -0.518 | 0.08915 | -0.019 | -5.809
-11.5 | -0.515 | 0.08302 | -0.02 | -6.206
-11 | -0.509 | 0.07773 | -0.021 | -6.551
-10.5 | -0.5 | 0.07335 | -0.021 | -6.811
-10 | -0.486 | 0.06786 | -0.022 | -7.167
-9.5 | -0.469 | 0.06336 | -0.022 | -7.405
-9 | -0.448 | 0.05968 | -0.023 | -7.511
-8.5 | -0.423 | 0.05559 | -0.023 | -7.615
-8 | -0.395 | 0.05227 | -0.024 | -7.553
-7.5 | -0.363 | 0.04873 | -0.025 | -7.44
-7 | -0.326 | 0.04598 | -0.026 | -7.095
-6.5 | -0.288 | 0.04321 | -0.026 | -6.659
-6 | -0.247 | 0.04037 | -0.028 | -6.128
-5.5 | -0.205 | 0.03827 | -0.028 | -5.36
-5 | -0.162 | 0.03579 | -0.03 | -4.515
-4.5 | -0.117 | 0.03415 | -0.031 | -3.414
-4 | -0.087 | 0.0086 | -0.063 | -10.154
-3.5 | -0.029 | 0.00845 | -0.063 | -3.445
-3 | 0.03 | 0.00822 | -0.064 | 3.629
-2.5 | 0.089 | 0.00789 | -0.065 | 11.32
-2 | 0.149 | 0.0077 | -0.066 | 19.372
-1.5 | 0.209 | 0.00757 | -0.067 | 27.653
-1 | 0.269 | 0.00747 | -0.068 | 36.034
-0.5 | 0.33 | 0.00735 | -0.069 | 44.897
0 | 0.389 | 0.00724 | -0.069 | 53.755
0.5 | 0.449 | 0.0049 | -0.07 | 91.642
1 | 0.508 | 0.00493 | -0.071 | 103.014
1.5 | 0.568 | 0.00472 | -0.072 | 120.277
2 | 0.627 | 0.00552 | -0.073 | 113.43
2.5 | 0.686 | 0.00568 | -0.074 | 120.591
3 | 0.741 | 0.00584 | -0.074 | 127.014
3.5 | 0.798 | 0.00605 | -0.075 | 131.896
4 | 0.854 | 0.00627 | -0.076 | 136.209
4.5 | 0.9 | 0.01253 | -0.076 | 71.776
5 | 0.952 | 0.01294 | -0.077 | 73.611
5.5 | 1.003 | 0.01348 | -0.078 | 74.402
6 | 1.052 | 0.01408 | -0.078 | 74.706
6.5 | 1.099 | 0.01475 | -0.079 | 74.493
7 | 1.14 | 0.01545 | -0.08 | 73.807
7.5 | 1.178 | 0.0162 | -0.081 | 72.73
8 | 1.211 | 0.01698 | -0.081 | 71.345
8.5 | 1.24 | 0.01786 | -0.082 | 69.435
9 | 1.261 | 0.01875 | -0.083 | 67.275
9.5 | 1.271 | 0.01982 | -0.084 | 64.154
10 | 1.274 | 0.02087 | -0.084 | 61.031
10.5 | 1.268 | 0.02186 | -0.085 | 57.991
11 | 1.05 | 0.07013 | -0.045 | 14.966
11.5 | 1.032 | 0.07556 | -0.043 | 13.656
12 | 1.01 | 0.08129 | -0.041 | 12.43
12.5 | 0.984 | 0.08738 | -0.04 | 11.265
13 | 0.955 | 0.09337 | -0.04 | 10.224
13.5 | 0.922 | 0.10075 | -0.04 | 9.152
14 | 0.887 | 0.10805 | -0.04 | 8.206
14.5 | 0.849 | 0.1128 | -0.039 | 7.53
15 | 0.811 | 0.12244 | -0.039 | 6.627

## 42. Re 1M Mach 0.00 (2)
BIGFOIL.COM POLAR EXPORT
NACA66-512 a=0.5
NACA66-512 a=0.5 |  |  |  | Cl Max: | 1.3717 | at alpha= | 17 | deg
XFOIL ncrit=9 |  |  |  | L/D Max: | 144.73 | at alpha= | 4.5 | deg
Re: | 1000000 |  |  | Cd Min: | 0.13019 | at alpha= | 19.5 | deg
Mach: | 0 |  |  | Cl=0 at alpha= | -3.5756 | deg
|  |  |  | @ Cl=0.1, Cd= | 0.009115
|  |  |  | @ Cl=0.4, Cd= | 0.0056852
|  |  |  | @ Cl=0.6, Cd= | 0.0058357
alpha (deg) | Cl | Cd | Cm | Cl/Cd
-7.5 | -0.3041 | 0.04373 | -0.0877 | -6.954
-7 | -0.2918 | 0.03565 | -0.0851 | -8.1851
-6.5 | -0.2862 | 0.02453 | -0.0803 | -11.6673
-6 | -0.2499 | 0.01889 | -0.0781 | -13.2292
-5 | -0.1531 | 0.01318 | -0.0766 | -11.6161
-4.5 | -0.0996 | 0.0122 | -0.0766 | -8.1639
-4 | -0.046 | 0.01113 | -0.0766 | -4.133
-3.5 | 0.0082 | 0.01045 | -0.0766 | 0.78469
-3 | 0.06 | 0.00948 | -0.0762 | 6.3291
-2.5 | 0.1137 | 0.00899 | -0.0762 | 12.6474
-2 | 0.1688 | 0.00863 | -0.0765 | 19.5597
-1.5 | 0.2237 | 0.00825 | -0.0767 | 27.1152
-1 | 0.2795 | 0.008 | -0.077 | 34.9375
-0.5 | 0.3195 | 0.00589 | -0.0754 | 54.2445
0 | 0.3722 | 0.00568 | -0.0749 | 65.5282
0.5 | 0.4255 | 0.00569 | -0.0744 | 74.7803
1 | 0.4799 | 0.00576 | -0.0741 | 83.316
1.5 | 0.5356 | 0.00585 | -0.0744 | 91.5556
2 | 0.5919 | 0.00583 | -0.0749 | 101.5266
2.5 | 0.6484 | 0.00587 | -0.0753 | 110.46
3 | 0.7035 | 0.00585 | -0.0756 | 120.2564
3.5 | 0.7576 | 0.00578 | -0.0755 | 131.0727
4 | 0.8093 | 0.00577 | -0.0749 | 140.26
4.5 | 0.8568 | 0.00592 | -0.0735 | 144.7297
5 | 0.8915 | 0.00665 | -0.0697 | 134.0602
5.5 | 0.9139 | 0.00911 | -0.0653 | 100.3183
6 | 0.9153 | 0.01144 | -0.0574 | 80.0087
6.5 | 0.9212 | 0.01333 | -0.05 | 69.1073
7 | 0.9529 | 0.01433 | -0.0469 | 66.4969
7.5 | 0.9813 | 0.0156 | -0.0434 | 62.9038
8 | 1.0149 | 0.01665 | -0.0409 | 60.955
8.5 | 1.0451 | 0.01794 | -0.038 | 58.2553
9 | 1.0626 | 0.02009 | -0.0337 | 52.892
9.5 | 1.1 | 0.02103 | -0.0322 | 52.3062
10 | 1.1268 | 0.02272 | -0.0294 | 49.5951
10.5 | 1.155 | 0.02434 | -0.0271 | 47.4528
11 | 1.1731 | 0.02678 | -0.0238 | 43.8051
11.5 | 1.2025 | 0.02844 | -0.0219 | 42.282
12 | 1.2353 | 0.02985 | -0.0206 | 41.3836
12.5 | 1.2459 | 0.03317 | -0.0173 | 37.561
13 | 1.2723 | 0.03526 | -0.0157 | 36.0834
13.5 | 1.299 | 0.03734 | -0.0144 | 34.7884
14 | 1.3236 | 0.03969 | -0.0132 | 33.3485
14.5 | 1.325 | 0.04443 | -0.0105 | 29.8222
15 | 1.3395 | 0.04807 | -0.0092 | 27.8656
15.5 | 1.3472 | 0.05258 | -0.0079 | 25.6219
16 | 1.3602 | 0.05667 | -0.0075 | 24.0021
16.5 | 1.3624 | 0.06231 | -0.0072 | 21.8649
17 | 1.3717 | 0.06726 | -0.0078 | 20.394
17.5 | 1.3606 | 0.07536 | -0.009 | 18.0547
18 | 1.3394 | 0.08557 | -0.0115 | 15.6527
18.5 | 1.2928 | 0.10115 | -0.0171 | 12.781
19 | 1.2711 | 0.11351 | -0.0231 | 11.1981
19.5 | 1.2334 | 0.13019 | -0.0322 | 9.4738

## 43. Re 1M Mach 0.10 (1)
BIGFOIL.COM POLAR EXPORT
NACA66-512 a=0.5
NACA66-512 a=0.5 |  |  |  | Cl Max: | 1.269 | at alpha= | 9.5 | deg
JavaFoil+Calcfoil stall+Eppler ext transition |  |  |  | L/D Max: | 136.234 | at alpha= | 4 | deg
Re: | 1000000 |  |  | Cd Min: | 0.00491 | at alpha= | 0.5 | deg
Mach: | 0.1 |  |  | Cl=0 at alpha= | -3.2542 | deg
|  |  |  | @ Cl=0.1, Cd= | 0.0079033
|  |  |  | @ Cl=0.4, Cd= | 0.0067375
|  |  |  | @ Cl=0.6, Cd= | 0.005485
alpha (deg) | Cl | Cd | Cm | Cl/Cd
-17 | -0.348 | 0.16831 | -0.018 | -2.067
-16.5 | -0.367 | 0.15802 | -0.018 | -2.326
-16 | -0.387 | 0.15228 | -0.019 | -2.543
-15.5 | -0.407 | 0.14281 | -0.019 | -2.848
-15 | -0.426 | 0.13695 | -0.019 | -3.11
-14.5 | -0.445 | 0.12818 | -0.019 | -3.468
-14 | -0.462 | 0.11923 | -0.02 | -3.873
-13.5 | -0.477 | 0.11029 | -0.02 | -4.329
-13 | -0.491 | 0.10493 | -0.02 | -4.678
-12.5 | -0.499 | 0.09855 | -0.02 | -5.067
-12 | -0.503 | 0.09204 | -0.02 | -5.461
-11.5 | -0.502 | 0.08438 | -0.02 | -5.954
-11 | -0.499 | 0.07891 | -0.02 | -6.323
-10.5 | -0.492 | 0.0732 | -0.021 | -6.717
-10 | -0.48 | 0.06803 | -0.021 | -7.061
-9.5 | -0.465 | 0.06355 | -0.022 | -7.316
-9 | -0.445 | 0.05948 | -0.023 | -7.488
-8.5 | -0.422 | 0.05571 | -0.023 | -7.57
-8 | -0.394 | 0.05227 | -0.024 | -7.54
-7.5 | -0.362 | 0.04876 | -0.025 | -7.433
-7 | -0.326 | 0.04599 | -0.025 | -7.099
-6.5 | -0.288 | 0.04316 | -0.026 | -6.678
-6 | -0.248 | 0.04057 | -0.028 | -6.112
-5.5 | -0.206 | 0.03815 | -0.028 | -5.395
-5 | -0.162 | 0.03622 | -0.029 | -4.474
-4.5 | -0.117 | 0.03434 | -0.031 | -3.407
-4 | -0.088 | 0.00858 | -0.063 | -10.223
-3.5 | -0.029 | 0.00842 | -0.064 | -3.472
-3 | 0.03 | 0.00825 | -0.065 | 3.634
-2.5 | 0.09 | 0.00794 | -0.066 | 11.308
-2 | 0.15 | 0.00772 | -0.066 | 19.409
-1.5 | 0.21 | 0.00757 | -0.067 | 27.781
-1 | 0.271 | 0.00748 | -0.068 | 36.183
-0.5 | 0.332 | 0.00741 | -0.069 | 44.774
0 | 0.391 | 0.00706 | -0.07 | 55.418
0.5 | 0.451 | 0.00491 | -0.071 | 91.933
1 | 0.511 | 0.00495 | -0.071 | 103.204
1.5 | 0.57 | 0.00544 | -0.072 | 104.863
2 | 0.63 | 0.00553 | -0.073 | 113.805
2.5 | 0.689 | 0.00569 | -0.074 | 120.976
3 | 0.745 | 0.00585 | -0.075 | 127.372
3.5 | 0.802 | 0.00608 | -0.076 | 131.826
4 | 0.858 | 0.0063 | -0.076 | 136.234
4.5 | 0.904 | 0.0126 | -0.076 | 71.701
5 | 0.956 | 0.01301 | -0.077 | 73.497
5.5 | 1.007 | 0.01357 | -0.078 | 74.243
6 | 1.056 | 0.01418 | -0.079 | 74.483
6.5 | 1.103 | 0.01487 | -0.08 | 74.205
7 | 1.144 | 0.0156 | -0.08 | 73.348
7.5 | 1.182 | 0.01634 | -0.081 | 72.29
8 | 1.214 | 0.01715 | -0.082 | 70.804
8.5 | 1.241 | 0.01801 | -0.083 | 68.923
9 | 1.261 | 0.01894 | -0.083 | 66.597
9.5 | 1.269 | 0.02018 | -0.084 | 62.897
10 | 1.268 | 0.02108 | -0.085 | 60.163
10.5 | 1.258 | 0.02231 | -0.085 | 56.404
11 | 1.037 | 0.07101 | -0.043 | 14.602
11.5 | 1.017 | 0.07676 | -0.041 | 13.247
12 | 0.991 | 0.08216 | -0.04 | 12.066
12.5 | 0.961 | 0.08858 | -0.04 | 10.851
13 | 0.927 | 0.0945 | -0.04 | 9.808
13.5 | 0.889 | 0.10071 | -0.039 | 8.83
14 | 0.849 | 0.10916 | -0.039 | 7.777
14.5 | 0.807 | 0.11729 | -0.038 | 6.88

## 44. Re 1M Mach 0.10 (2)
BIGFOIL.COM POLAR EXPORT
NACA66-512 a=0.5
NACA66-512 a=0.5 |  |  |  | Cl Max: | 1.3474 | at alpha= | 17 | deg
XFOIL ncrit=9 |  |  |  | L/D Max: | 144.564 | at alpha= | 4.5 | deg
Re: | 1000000 |  |  | Cd Min: | 0.22507 | at alpha= | -20 | deg
Mach: | 0.1 |  |  | Cl=0 at alpha= | -3.5783 | deg
|  |  |  | @ Cl=0.1, Cd= | 0.0091568
|  |  |  | @ Cl=0.4, Cd= | 0.0057048
|  |  |  | @ Cl=0.6, Cd= | 0.0058548
alpha (deg) | Cl | Cd | Cm | Cl/Cd
-20 | -0.5388 | 0.22507 | 0.0014 | -2.3939
-19.5 | -0.521 | 0.21961 | -0.0026 | -2.3724
-19 | -0.5035 | 0.21348 | -0.0067 | -2.3585
-18.5 | -0.486 | 0.20706 | -0.0107 | -2.3471
-18 | -0.4684 | 0.19997 | -0.0149 | -2.3424
-17 | -0.4277 | 0.18491 | -0.0267 | -2.313
-16.5 | -0.4103 | 0.17744 | -0.0315 | -2.3123
-16 | -0.3964 | 0.17043 | -0.0338 | -2.3259
-15.5 | -0.3818 | 0.16414 | -0.0369 | -2.3261
-15 | -0.3668 | 0.15802 | -0.04 | -2.3212
-14 | -0.3414 | 0.14343 | -0.0475 | -2.3803
-13.5 | -0.3331 | 0.13544 | -0.0515 | -2.4594
-13 | -0.3234 | 0.12713 | -0.0547 | -2.5439
-12.5 | -0.307 | 0.12173 | -0.0573 | -2.522
-12 | -0.2945 | 0.11529 | -0.0605 | -2.5544
-11.5 | -0.2906 | 0.10698 | -0.0653 | -2.7164
-11 | -0.2831 | 0.09925 | -0.0691 | -2.8524
-10.5 | -0.2796 | 0.09113 | -0.0728 | -3.0681
-10 | -0.2855 | 0.08238 | -0.0764 | -3.4656
-9.5 | -0.273 | 0.07775 | -0.0786 | -3.5113
-9 | -0.2768 | 0.07041 | -0.0829 | -3.9313
-8.5 | -0.3005 | 0.06266 | -0.0871 | -4.7957
-7.5 | -0.2995 | 0.04467 | -0.0887 | -6.7047
-7 | -0.2879 | 0.03661 | -0.0862 | -7.864
-6 | -0.2487 | 0.01976 | -0.0793 | -12.586
-5.5 | -0.2014 | 0.01689 | -0.0781 | -11.9242
-5 | -0.1536 | 0.01337 | -0.0772 | -11.4884
-4.5 | -0.0998 | 0.01234 | -0.0772 | -8.0875
-4 | -0.0458 | 0.01124 | -0.0772 | -4.0747
-3.5 | 0.0085 | 0.01049 | -0.0771 | 0.8103
-3 | 0.0609 | 0.00955 | -0.0768 | 6.377
-2.5 | 0.1146 | 0.00901 | -0.0767 | 12.7192
-2 | 0.17 | 0.00865 | -0.077 | 19.6532
-1.5 | 0.2253 | 0.00827 | -0.0772 | 27.243
-1 | 0.2813 | 0.00803 | -0.0775 | 35.0311
-0.5 | 0.3227 | 0.00603 | -0.0761 | 53.5158
0 | 0.3745 | 0.0057 | -0.0754 | 65.7018
0.5 | 0.4281 | 0.00571 | -0.0748 | 74.9737
1 | 0.4828 | 0.00579 | -0.0746 | 83.3851
1.5 | 0.5387 | 0.00587 | -0.0748 | 91.7717
2 | 0.5955 | 0.00585 | -0.0753 | 101.7949
2.5 | 0.6522 | 0.00591 | -0.0758 | 110.3553
3 | 0.7078 | 0.00587 | -0.076 | 120.5792
3.5 | 0.7621 | 0.0058 | -0.0759 | 131.3966
4 | 0.8142 | 0.00579 | -0.0753 | 140.6218
4.5 | 0.8616 | 0.00596 | -0.0737 | 144.5638
5 | 0.8949 | 0.00673 | -0.0696 | 132.9718
5.5 | 0.9165 | 0.00929 | -0.0652 | 98.6545
6 | 0.9139 | 0.0116 | -0.0564 | 78.7845
6.5 | 0.9211 | 0.0135 | -0.0493 | 68.2296
7 | 0.9531 | 0.01453 | -0.0462 | 65.5953
7.5 | 0.9818 | 0.01582 | -0.0427 | 62.0607
8 | 1.0152 | 0.01691 | -0.0401 | 60.0355
8.5 | 1.0449 | 0.01827 | -0.0371 | 57.1921
9 | 1.0626 | 0.02044 | -0.0328 | 51.9863
9.5 | 1.0997 | 0.02145 | -0.0312 | 51.2681
10 | 1.1263 | 0.02321 | -0.0283 | 48.5265
10.5 | 1.1532 | 0.02497 | -0.0258 | 46.1834
11 | 1.1729 | 0.02735 | -0.0227 | 42.8848
11.5 | 1.2016 | 0.02913 | -0.0207 | 41.2496
12 | 1.2336 | 0.03067 | -0.0193 | 40.2217
12.5 | 1.2466 | 0.03388 | -0.0162 | 36.7946
13 | 1.2709 | 0.03624 | -0.0143 | 35.069
13.5 | 1.2971 | 0.03846 | -0.013 | 33.7259
14 | 1.3164 | 0.04142 | -0.0114 | 31.7817
14.5 | 1.3211 | 0.046 | -0.0091 | 28.7196
15 | 1.3316 | 0.05022 | -0.0076 | 26.5153
15.5 | 1.3351 | 0.05541 | -0.0064 | 24.0949
16 | 1.346 | 0.05995 | -0.0062 | 22.452
16.5 | 1.3435 | 0.06645 | -0.0063 | 20.2182
17 | 1.3474 | 0.07246 | -0.0073 | 18.5951
17.5 | 1.3231 | 0.08301 | -0.0096 | 15.939
18 | 1.2957 | 0.09508 | -0.0137 | 13.6275
18.5 | 1.2409 | 0.11348 | -0.0222 | 10.935
19 | 1.2164 | 0.12756 | -0.0301 | 9.5359
19.5 | 1.1792 | 0.14557 | -0.0409 | 8.1006
20 | 1.151 | 0.16276 | -0.0515 | 7.0718

## 45. Re 1M Mach 0.25 (1)
BIGFOIL.COM POLAR EXPORT
NACA66-512 a=0.5
NACA66-512 a=0.5 |  |  |  | Cl Max: | 1.253 | at alpha= | 9 | deg
JavaFoil+Calcfoil stall+Eppler ext transition |  |  |  | L/D Max: | 136.055 | at alpha= | 4 | deg
Re: | 1000000 |  |  | Cd Min: | 0.0047 | at alpha= | 0.5 | deg
Mach: | 0.25 |  |  | Cl=0 at alpha= | -3.2541 | deg
|  |  |  | @ Cl=0.1, Cd= | 0.0079868
|  |  |  | @ Cl=0.4, Cd= | 0.0071043
|  |  |  | @ Cl=0.6, Cd= | 0.12406
alpha (deg) | Cl | Cd | Cm | Cl/Cd
-15 | -0.068 | 0.13925 | -0.021 | -0.488
-14.5 | -0.065 | 0.14617 | -0.021 | -0.445
-14 | -0.184 | 0.13574 | -0.021 | -1.354
-13.5 | -0.243 | 0.12576 | -0.021 | -1.929
-13 | -0.293 | 0.11653 | -0.021 | -2.512
-12.5 | -0.333 | 0.11022 | -0.021 | -3.02
-12 | -0.364 | 0.1028 | -0.021 | -3.541
-11.5 | -0.39 | 0.09716 | -0.021 | -4.01
-11 | -0.409 | 0.0906 | -0.021 | -4.516
-10.5 | -0.422 | 0.081 | -0.021 | -5.211
-10 | -0.428 | 0.07406 | -0.021 | -5.783
-9.5 | -0.428 | 0.06775 | -0.021 | -6.314
-9 | -0.42 | 0.06315 | -0.022 | -6.657
-8.5 | -0.406 | 0.05825 | -0.023 | -6.975
-8 | -0.386 | 0.05399 | -0.024 | -7.15
-7.5 | -0.359 | 0.05035 | -0.025 | -7.134
-7 | -0.326 | 0.04685 | -0.026 | -6.967
-6.5 | -0.29 | 0.04425 | -0.027 | -6.556
-6 | -0.251 | 0.0411 | -0.028 | -6.103
-5.5 | -0.209 | 0.03884 | -0.029 | -5.383
-5 | -0.165 | 0.03654 | -0.03 | -4.52
-4.5 | -0.12 | 0.03436 | -0.032 | -3.479
-4 | -0.072 | 0.03286 | -0.032 | -2.203
-3.5 | -0.03 | 0.00849 | -0.066 | -3.53
-3 | 0.031 | 0.00832 | -0.066 | 3.696
-2.5 | 0.092 | 0.00801 | -0.067 | 11.499
-2 | 0.154 | 0.00783 | -0.068 | 19.662
-1.5 | 0.216 | 0.00772 | -0.069 | 27.97
-1 | 0.278 | 0.00754 | -0.07 | 36.843
-0.5 | 0.341 | 0.00723 | -0.071 | 47.125
0 | 0.402 | 0.0071 | -0.072 | 56.602
0.5 | 0.463 | 0.0047 | -0.073 | 98.445
1 | 0.524 | 0.00544 | -0.073 | 96.349
1.5 | 0.585 | 0.00553 | -0.074 | 105.808
2 | 0.646 | 0.00567 | -0.075 | 113.956
2.5 | 0.707 | 0.00583 | -0.076 | 121.167
3 | 0.764 | 0.00602 | -0.077 | 126.963
3.5 | 0.822 | 0.00613 | -0.078 | 134.168
4 | 0.88 | 0.00646 | -0.078 | 136.055
4.5 | 0.926 | 0.01292 | -0.078 | 71.661
5 | 0.979 | 0.01351 | -0.079 | 72.525
5.5 | 1.031 | 0.0141 | -0.08 | 73.137
6 | 1.08 | 0.01482 | -0.081 | 72.87
6.5 | 1.126 | 0.01557 | -0.082 | 72.305
7 | 1.165 | 0.01635 | -0.082 | 71.245
7.5 | 1.198 | 0.01723 | -0.083 | 69.533
8 | 1.225 | 0.01809 | -0.084 | 67.719
8.5 | 1.244 | 0.01911 | -0.085 | 65.138
9 | 1.253 | 0.0203 | -0.085 | 61.734
9.5 | 1.036 | 0.06025 | -0.043 | 17.193
10 | 1.016 | 0.06512 | -0.04 | 15.597
10.5 | 0.986 | 0.07017 | -0.04 | 14.059
11 | 0.945 | 0.07675 | -0.04 | 12.316
11.5 | 0.893 | 0.08222 | -0.038 | 10.856
12 | 0.83 | 0.09228 | -0.037 | 8.993
12.5 | 0.758 | 0.09927 | -0.036 | 7.639
13 | 0.679 | 0.10824 | -0.035 | 6.276
13.5 | 0.594 | 0.11396 | -0.036 | 5.216
14 | 0.504 | 0.12406 | -0.036 | 4.065

## 46. Re 1M Mach 0.25 (2)
BIGFOIL.COM POLAR EXPORT
NACA66-512 a=0.5
NACA66-512 a=0.5 |  |  |  | Cl Max: | 1.2618 | at alpha= | 14 | deg
XFOIL ncrit=9 |  |  |  | L/D Max: | 144.042 | at alpha= | 4.5 | deg
Re: | 1000000 |  |  | Cd Min: | 0.22868 | at alpha= | -20 | deg
Mach: | 0.25 |  |  | Cl=0 at alpha= | -3.5959 | deg
|  |  |  | @ Cl=0.1, Cd= | 0.0095775
|  |  |  | @ Cl=0.4, Cd= | 0.0057948
|  |  |  | @ Cl=0.6, Cd= | 0.0059674
alpha (deg) | Cl | Cd | Cm | Cl/Cd
-20 | -0.5446 | 0.22868 | 0.0018 | -2.3815
-19.5 | -0.5259 | 0.22293 | -0.0024 | -2.359
-19 | -0.5073 | 0.21653 | -0.0067 | -2.3429
-18.5 | -0.4887 | 0.20986 | -0.0109 | -2.3287
-17.5 | -0.4452 | 0.19465 | -0.0226 | -2.2872
-17 | -0.4264 | 0.18742 | -0.0276 | -2.2751
-16.5 | -0.4129 | 0.18056 | -0.0308 | -2.2868
-16 | -0.3966 | 0.17357 | -0.0334 | -2.285
-15.5 | -0.3804 | 0.16709 | -0.0368 | -2.2766
-15 | -0.3643 | 0.16073 | -0.0402 | -2.2665
-14.5 | -0.3486 | 0.15387 | -0.0438 | -2.2655
-14 | -0.3361 | 0.14597 | -0.048 | -2.3025
-13.5 | -0.3263 | 0.13802 | -0.0522 | -2.3642
-13 | -0.3139 | 0.13004 | -0.0553 | -2.4139
-12.5 | -0.2967 | 0.1244 | -0.0582 | -2.385
-12 | -0.2838 | 0.11775 | -0.0614 | -2.4102
-11.5 | -0.2782 | 0.10947 | -0.0665 | -2.5413
-11 | -0.2694 | 0.10188 | -0.0702 | -2.6443
-10.5 | -0.2628 | 0.09397 | -0.074 | -2.7966
-10 | -0.2593 | 0.08664 | -0.0766 | -2.9928
-9 | -0.2441 | 0.07446 | -0.0829 | -3.2783
-8.5 | -0.257 | 0.06455 | -0.0917 | -3.9814
-7.5 | -0.2746 | 0.04895 | -0.0933 | -5.6098
-7 | -0.2669 | 0.04116 | -0.0918 | -6.4845
-6.5 | -0.2635 | 0.03264 | -0.0893 | -8.0729
-6 | -0.2267 | 0.02927 | -0.088 | -7.7451
-5.5 | -0.2008 | 0.01914 | -0.0829 | -10.4911
-5 | -0.1557 | 0.01478 | -0.0811 | -10.5345
-4.5 | -0.1009 | 0.01322 | -0.0808 | -7.6324
-4 | -0.0451 | 0.01186 | -0.0806 | -3.8027
-3.5 | 0.0107 | 0.01081 | -0.0803 | 0.98982
-3 | 0.067 | 0.01023 | -0.0802 | 6.5494
-2.5 | 0.1201 | 0.00918 | -0.0797 | 13.0828
-2 | 0.1768 | 0.00877 | -0.0798 | 20.1596
-1.5 | 0.2338 | 0.0084 | -0.0799 | 27.8333
-1 | 0.2913 | 0.00817 | -0.0801 | 35.6548
-0.5 | 0.3399 | 0.00683 | -0.0795 | 49.7657
0 | 0.3868 | 0.00579 | -0.0779 | 66.8048
0.5 | 0.4423 | 0.00581 | -0.0773 | 76.1274
1 | 0.4986 | 0.00595 | -0.077 | 83.7983
1.5 | 0.5559 | 0.00596 | -0.0772 | 93.2718
2 | 0.6152 | 0.00597 | -0.0778 | 103.0486
2.5 | 0.6732 | 0.00601 | -0.0781 | 112.0133
3 | 0.7314 | 0.006 | -0.0785 | 121.9
3.5 | 0.7868 | 0.00593 | -0.0781 | 132.6813
4 | 0.8407 | 0.0059 | -0.0774 | 142.4915
4.5 | 0.8873 | 0.00616 | -0.0752 | 144.0422
5 | 0.9104 | 0.00725 | -0.0687 | 125.5724
5.5 | 0.9277 | 0.01033 | -0.0641 | 89.8064
6 | 0.9087 | 0.01257 | -0.0519 | 72.2912
6.5 | 0.9215 | 0.01454 | -0.0457 | 63.3769
7 | 0.9548 | 0.01569 | -0.0426 | 60.854
7.5 | 0.9842 | 0.01714 | -0.039 | 57.4212
8 | 1.0164 | 0.01849 | -0.0359 | 54.9703
8.5 | 1.0432 | 0.02024 | -0.0324 | 51.5415
9 | 1.0617 | 0.02259 | -0.0281 | 46.9987
9.5 | 1.0965 | 0.02398 | -0.0259 | 45.7256
10 | 1.1217 | 0.0261 | -0.0227 | 42.977
10.5 | 1.1346 | 0.02923 | -0.0185 | 38.8163
11 | 1.1684 | 0.03092 | -0.0166 | 37.7878
11.5 | 1.1963 | 0.03313 | -0.0144 | 36.1093
12 | 1.2141 | 0.03634 | -0.0114 | 33.4095
12.5 | 1.2368 | 0.03928 | -0.0091 | 31.4868
13 | 1.2541 | 0.04285 | -0.0069 | 29.2672
13.5 | 1.2596 | 0.04776 | -0.0046 | 26.3735
14 | 1.2618 | 0.05344 | -0.0026 | 23.6115
14.5 | 1.2484 | 0.06133 | -0.0014 | 20.3555
15 | 1.2219 | 0.0716 | -0.0019 | 17.0656
15.5 | 1.1862 | 0.08424 | -0.0051 | 14.0812
16 | 1.1539 | 0.09793 | -0.0108 | 11.7829
16.5 | 1.1057 | 0.11653 | -0.0209 | 9.4885
17 | 1.0632 | 0.13687 | -0.0335 | 7.768
17.5 | 0.946 | 0.18443 | -0.0584 | 5.1293
18 | 0.9335 | 0.20202 | -0.0671 | 4.6208
18.5 | 0.9356 | 0.21459 | -0.0735 | 4.3599
19 | 0.9443 | 0.22526 | -0.0791 | 4.192

## 47. Re 1M Mach 0.50 (1)
BIGFOIL.COM POLAR EXPORT
NACA66-512 a=0.5
NACA66-512 a=0.5 |  |  |  | Cl Max: | 1.235 | at alpha= | 20 | deg
JavaFoil+Calcfoil stall+Eppler ext transition |  |  |  | L/D Max: | 132.186 | at alpha= | 3.5 | deg
Re: | 1000000 |  |  | Cd Min: | 0.00562 | at alpha= | 0.5 | deg
Mach: | 0.5 |  |  | Cl=0 at alpha= | -3.25 | deg
|  |  |  | @ Cl=0.1, Cd= | 0.025132
|  |  |  | @ Cl=0.4, Cd= | 0.0075842
|  |  |  | @ Cl=0.6, Cd= | 0.0057557
alpha (deg) | Cl | Cd | Cm | Cl/Cd
-20 | -0.911 | 0.19447 | -0.024 | -4.686
-19.5 | -0.885 | 0.18579 | -0.025 | -4.762
-19 | -0.858 | 0.18136 | -0.025 | -4.733
-18.5 | -0.832 | 0.17723 | -0.025 | -4.693
-18 | -0.805 | 0.17299 | -0.026 | -4.654
-17.5 | -0.777 | 0.16439 | -0.025 | -4.724
-17 | -0.75 | 0.16047 | -0.025 | -4.671
-16.5 | -0.723 | 0.15724 | -0.025 | -4.596
-16 | -0.696 | 0.15006 | -0.026 | -4.638
-15.5 | -0.669 | 0.15005 | -0.026 | -4.458
-15 | -0.642 | 0.14594 | -0.027 | -4.4
-14.5 | -0.614 | 0.13463 | -0.026 | -4.563
-14 | -0.587 | 0.12751 | -0.026 | -4.602
-13.5 | -0.56 | 0.12368 | -0.026 | -4.526
-13 | -0.533 | 0.12024 | -0.027 | -4.431
-12.5 | -0.505 | 0.12075 | -0.027 | -4.186
-12 | -0.478 | 0.15111 | -0.027 | -3.165
-11.5 | -0.451 | 0.11399 | -0.028 | -3.958
-11 | -0.424 | 0.10406 | -0.028 | -4.076
-10.5 | -0.396 | 0.09651 | -0.026 | -4.104
-10 | -0.369 | 0.09382 | -0.027 | -3.932
-9.5 | -0.342 | 0.09143 | -0.027 | -3.736
-9 | -0.314 | 0.0866 | -0.028 | -3.63
-8.5 | -0.287 | 0.08413 | -0.028 | -3.412
-8 | -0.26 | 0.08198 | -0.028 | -3.168
-7.5 | -0.232 | 0.07979 | -0.029 | -2.912
-7 | -0.205 | 0.05964 | -0.028 | -3.435
-6.5 | -0.178 | 0.05231 | -0.028 | -3.394
-6 | -0.15 | 0.04586 | -0.029 | -3.277
-5.5 | -0.197 | 0.04463 | -0.027 | -4.415
-5 | -0.169 | 0.03949 | -0.03 | -4.273
-4.5 | -0.127 | 0.03666 | -0.032 | -3.457
-4 | -0.078 | 0.03417 | -0.033 | -2.293
-3.5 | -0.027 | 0.03236 | -0.035 | -0.819
-3 | 0.027 | 0.03086 | -0.035 | 0.888
-2.5 | 0.083 | 0.0292 | -0.037 | 2.828
-2 | 0.172 | 0.0079 | -0.076 | 21.699
-1.5 | 0.241 | 0.00774 | -0.077 | 31.128
-1 | 0.31 | 0.00768 | -0.078 | 40.399
-0.5 | 0.381 | 0.00759 | -0.079 | 50.186
0 | 0.447 | 0.00757 | -0.08 | 59.039
0.5 | 0.515 | 0.00562 | -0.081 | 91.656
1 | 0.583 | 0.00571 | -0.082 | 102.07
1.5 | 0.65 | 0.00589 | -0.082 | 110.383
2 | 0.718 | 0.00609 | -0.083 | 117.87
2.5 | 0.785 | 0.00634 | -0.084 | 123.893
3 | 0.847 | 0.00663 | -0.085 | 127.819
3.5 | 0.911 | 0.00689 | -0.086 | 132.186
4 | 0.964 | 0.01432 | -0.086 | 67.279
4.5 | 1.022 | 0.01506 | -0.087 | 67.83
5 | 1.076 | 0.01592 | -0.088 | 67.586
5.5 | 1.125 | 0.01686 | -0.089 | 66.74
6 | 1.166 | 0.01799 | -0.09 | 64.838
6.5 | 1.195 | 0.01915 | -0.09 | 62.399
7 | 0.991 | 0.04583 | -0.045 | 21.619
7.5 | 0.93 | 0.05212 | -0.04 | 17.85
8 | 0.606 | 0.063 | -0.035 | 9.626
8.5 | 0.633 | 0.08484 | -0.038 | 7.463
9 | 0.66 | 0.08485 | -0.038 | 7.772
9.5 | 0.686 | 0.08987 | -0.04 | 7.633
10 | 0.713 | 0.09723 | -0.042 | 7.329
10.5 | 0.739 | 0.10016 | -0.043 | 7.376
11 | 0.765 | 0.10473 | -0.043 | 7.301
11.5 | 0.791 | 0.10987 | -0.044 | 7.199
12 | 0.818 | 0.1112 | -0.048 | 7.357
12.5 | 0.844 | 0.11473 | -0.049 | 7.356
13 | 0.87 | 0.121 | -0.049 | 7.188
13.5 | 0.896 | 0.1283 | -0.05 | 6.982
14 | 0.923 | 0.13381 | -0.054 | 6.898
14.5 | 0.949 | 0.13764 | -0.054 | 6.891
15 | 0.974 | 0.14441 | -0.055 | 6.748
15.5 | 1.003 | 0.15531 | -0.06 | 6.458
16 | 1.028 | 0.15439 | -0.059 | 6.655
16.5 | 1.053 | 0.15963 | -0.06 | 6.597
17 | 1.079 | 0.16602 | -0.062 | 6.501
17.5 | 1.106 | 0.17507 | -0.064 | 6.319
18 | 1.132 | 0.17487 | -0.065 | 6.471
18.5 | 1.157 | 0.18293 | -0.066 | 6.325
19 | 1.184 | 0.1907 | -0.069 | 6.211
19.5 | 1.21 | 0.19308 | -0.07 | 6.269
20 | 1.235 | 0.19775 | -0.071 | 6.246

## 48. Re 1M Mach 0.50 (2)
BIGFOIL.COM POLAR EXPORT
NACA66-512 a=0.5
NACA66-512 a=0.5 |  |  |  | Cl Max: | 1.113 | at alpha= | 10.5 | deg
XFOIL ncrit=9 |  |  |  | L/D Max: | 145.237 | at alpha= | 4 | deg
Re: | 1000000 |  |  | Cd Min: | 0.24722 | at alpha= | -20 | deg
Mach: | 0.5 |  |  | Cl=0 at alpha= | -3.6836 | deg
|  |  |  | @ Cl=0.1, Cd= | 0.011411
|  |  |  | @ Cl=0.4, Cd= | 0.0084519
|  |  |  | @ Cl=0.6, Cd= | 0.0065002
alpha (deg) | Cl | Cd | Cm | Cl/Cd
-20 | -0.5763 | 0.24722 | 0.0034 | -2.3311
-19.5 | -0.5528 | 0.23972 | -0.002 | -2.306
-19 | -0.5213 | 0.23107 | -0.0101 | -2.256
-18.5 | -0.5033 | 0.22372 | -0.0133 | -2.2497
-18 | -0.4841 | 0.21628 | -0.0173 | -2.2383
-17.5 | -0.4643 | 0.20876 | -0.0217 | -2.2241
-17 | -0.4447 | 0.20126 | -0.0263 | -2.2096
-16.5 | -0.4225 | 0.19352 | -0.0299 | -2.1832
-16 | -0.4011 | 0.18626 | -0.0342 | -2.1534
-15.5 | -0.3802 | 0.1789 | -0.0384 | -2.1252
-15 | -0.3593 | 0.17143 | -0.0428 | -2.0959
-14.5 | -0.3401 | 0.16336 | -0.0474 | -2.0819
-14 | -0.3216 | 0.15559 | -0.052 | -2.067
-13.5 | -0.3055 | 0.14756 | -0.0566 | -2.0703
-13 | -0.2844 | 0.14035 | -0.0596 | -2.0264
-12.5 | -0.2649 | 0.13348 | -0.0635 | -1.9846
-12 | -0.2506 | 0.12563 | -0.0685 | -1.9947
-11.5 | -0.2381 | 0.11801 | -0.073 | -2.0176
-11 | -0.2242 | 0.11036 | -0.0772 | -2.0315
-10.5 | -0.2074 | 0.10294 | -0.0796 | -2.0148
-10 | -0.1903 | 0.09694 | -0.0827 | -1.9631
-9.5 | -0.1806 | 0.08967 | -0.0879 | -2.0141
-9 | -0.1704 | 0.08227 | -0.0923 | -2.0712
-8.5 | -0.1622 | 0.07484 | -0.0963 | -2.1673
-8 | -0.1564 | 0.06745 | -0.1005 | -2.3188
-7.5 | -0.1628 | 0.05995 | -0.1044 | -2.7156
-7 | -0.1727 | 0.05348 | -0.1073 | -3.2292
-6.5 | -0.1734 | 0.04765 | -0.1078 | -3.639
-6 | -0.154 | 0.0409 | -0.1085 | -3.7653
-5.5 | -0.1351 | 0.03456 | -0.1065 | -3.9091
-5 | -0.1215 | 0.02744 | -0.1034 | -4.4278
-4.5 | -0.0863 | 0.02116 | -0.0998 | -4.0784
-4 | -0.0379 | 0.01636 | -0.0968 | -2.3166
-3.5 | 0.022 | 0.01347 | -0.0953 | 1.6333
-3 | 0.0859 | 0.01173 | -0.0944 | 7.3231
-2.5 | 0.1474 | 0.01034 | -0.0933 | 14.2553
-2 | 0.2087 | 0.00955 | -0.0925 | 21.8534
-1.5 | 0.2724 | 0.00912 | -0.0923 | 29.8684
-1 | 0.3358 | 0.00866 | -0.092 | 38.776
-0.5 | 0.4006 | 0.00845 | -0.0921 | 47.4083
0 | 0.4418 | 0.00634 | -0.089 | 69.6845
0.5 | 0.5035 | 0.00634 | -0.088 | 79.4164
1 | 0.5677 | 0.00645 | -0.0877 | 88.0155
1.5 | 0.632 | 0.00655 | -0.0875 | 96.4885
2 | 0.6989 | 0.00657 | -0.0879 | 106.3775
2.5 | 0.7655 | 0.00663 | -0.0882 | 115.46
3 | 0.8314 | 0.00662 | -0.0881 | 125.5891
3.5 | 0.8943 | 0.00654 | -0.0871 | 136.7431
4 | 0.9513 | 0.00655 | -0.0847 | 145.2366
4.5 | 0.9785 | 0.00721 | -0.0766 | 135.7143
5 | 0.9584 | 0.01009 | -0.0632 | 94.9851
5.5 | 0.9266 | 0.01381 | -0.0502 | 67.0963
6 | 0.9062 | 0.0177 | -0.0397 | 51.1977
6.5 | 0.9311 | 0.01985 | -0.0346 | 46.9068
7 | 0.9639 | 0.02174 | -0.0305 | 44.3376
7.5 | 0.9896 | 0.02418 | -0.0257 | 40.9264
8 | 1.0154 | 0.02681 | -0.0212 | 37.8739
8.5 | 1.0387 | 0.02976 | -0.0167 | 34.9026
9 | 1.0516 | 0.03353 | -0.0115 | 31.363
9.5 | 1.0802 | 0.03661 | -0.0072 | 29.5056
10 | 1.1039 | 0.04043 | -0.003 | 27.304
10.5 | 1.113 | 0.04604 | 0.0013 | 24.1746
11 | 1.1022 | 0.05411 | 0.0045 | 20.3696
11.5 | 1.0779 | 0.06397 | 0.0049 | 16.8501
12 | 1.0462 | 0.07575 | 0.0024 | 13.8112
12.5 | 1.0157 | 0.08879 | -0.0032 | 11.4394
13 | 0.9845 | 0.10383 | -0.0118 | 9.4818
13.5 | 0.959 | 0.12003 | -0.0222 | 7.9897
14 | 0.9408 | 0.13662 | -0.0323 | 6.8863
14.5 | 0.926 | 0.15266 | -0.0415 | 6.0658
15 | 0.9186 | 0.16803 | -0.0499 | 5.4669
15.5 | 0.9198 | 0.18133 | -0.0573 | 5.0725

## 49. Re 2M Mach 0.00 (1)
BIGFOIL.COM POLAR EXPORT
NACA66-512 a=0.5
NACA66-512 a=0.5 |  |  |  | Cl Max: | 1.278 | at alpha= | 10 | deg
JavaFoil+Calcfoil stall+Eppler ext transition |  |  |  | L/D Max: | 158.6 | at alpha= | 3 | deg
Re: | 2000000 |  |  | Cd Min: | 0.00443 | at alpha= | 0.5 | deg
Mach: | 0 |  |  | Cl=0 at alpha= | -3.2542 | deg
|  |  |  | @ Cl=0.1, Cd= | 0.0070262
|  |  |  | @ Cl=0.4, Cd= | 0.0059831
|  |  |  | @ Cl=0.6, Cd= | 0.0045717
alpha (deg) | Cl | Cd | Cm | Cl/Cd
-17.5 | -0.376 | 0.15895 | -0.019 | -2.366
-17 | -0.393 | 0.15304 | -0.019 | -2.569
-16.5 | -0.41 | 0.14209 | -0.019 | -2.888
-16 | -0.428 | 0.13493 | -0.019 | -3.169
-15.5 | -0.445 | 0.12907 | -0.02 | -3.444
-15 | -0.461 | 0.12344 | -0.02 | -3.733
-14.5 | -0.476 | 0.1162 | -0.02 | -4.099
-14 | -0.49 | 0.10721 | -0.02 | -4.574
-13.5 | -0.503 | 0.10139 | -0.021 | -4.959
-13 | -0.513 | 0.09584 | -0.021 | -5.352
-12.5 | -0.518 | 0.08917 | -0.021 | -5.814
-12 | -0.518 | 0.08363 | -0.021 | -6.199
-11.5 | -0.516 | 0.07823 | -0.022 | -6.594
-11 | -0.51 | 0.07248 | -0.022 | -7.036
-10.5 | -0.5 | 0.06885 | -0.023 | -7.267
-10 | -0.487 | 0.06358 | -0.023 | -7.66
-9.5 | -0.47 | 0.06026 | -0.024 | -7.798
-9 | -0.449 | 0.05672 | -0.025 | -7.914
-8.5 | -0.424 | 0.05307 | -0.025 | -7.989
-8 | -0.395 | 0.04971 | -0.026 | -7.955
-7.5 | -0.363 | 0.04656 | -0.027 | -7.803
-7 | -0.327 | 0.04382 | -0.028 | -7.463
-6.5 | -0.289 | 0.04116 | -0.029 | -7.011
-6 | -0.307 | 0.00842 | -0.059 | -36.495
-5.5 | -0.255 | 0.00814 | -0.06 | -31.296
-5 | -0.2 | 0.00799 | -0.061 | -25.088
-4.5 | -0.144 | 0.00774 | -0.062 | -18.676
-4 | -0.087 | 0.00757 | -0.063 | -11.523
-3.5 | -0.029 | 0.00731 | -0.063 | -3.981
-3 | 0.03 | 0.00718 | -0.064 | 4.156
-2.5 | 0.089 | 0.00705 | -0.065 | 12.662
-2 | 0.149 | 0.00692 | -0.066 | 21.544
-1.5 | 0.209 | 0.00682 | -0.067 | 30.662
-1 | 0.269 | 0.00673 | -0.068 | 39.983
-0.5 | 0.33 | 0.00641 | -0.069 | 51.457
0 | 0.39 | 0.0063 | -0.069 | 61.882
0.5 | 0.449 | 0.00443 | -0.07 | 101.517
1 | 0.509 | 0.0045 | -0.071 | 113.217
1.5 | 0.569 | 0.00464 | -0.072 | 122.595
2 | 0.628 | 0.00451 | -0.073 | 139.275
2.5 | 0.687 | 0.00459 | -0.074 | 149.806
3 | 0.743 | 0.00469 | -0.075 | 158.6
3.5 | 0.801 | 0.00529 | -0.076 | 151.345
4 | 0.857 | 0.00542 | -0.076 | 158.05
4.5 | 0.903 | 0.01107 | -0.076 | 81.52
5 | 0.955 | 0.01151 | -0.077 | 83.031
5.5 | 1.006 | 0.01199 | -0.078 | 83.909
6 | 1.056 | 0.01251 | -0.079 | 84.386
6.5 | 1.103 | 0.01308 | -0.08 | 84.276
7 | 1.144 | 0.0136 | -0.08 | 84.122
7.5 | 1.182 | 0.01422 | -0.081 | 83.167
8 | 1.216 | 0.01492 | -0.082 | 81.463
8.5 | 1.244 | 0.01569 | -0.083 | 79.314
9 | 1.266 | 0.01649 | -0.083 | 76.75
9.5 | 1.276 | 0.01746 | -0.084 | 73.071
10 | 1.278 | 0.01832 | -0.085 | 69.79
10.5 | 1.273 | 0.0194 | -0.085 | 65.614
11 | 1.26 | 0.02057 | -0.086 | 61.243
11.5 | 1.239 | 0.02175 | -0.087 | 56.95
12 | 1.21 | 0.02334 | -0.087 | 51.831
12.5 | 0.998 | 0.07811 | -0.054 | 12.781
13 | 0.959 | 0.08792 | -0.046 | 10.903
13.5 | 0.925 | 0.0947 | -0.045 | 9.766
14 | 0.889 | 0.10048 | -0.044 | 8.847
14.5 | 0.851 | 0.10684 | -0.043 | 7.968
15 | 0.813 | 0.11532 | -0.043 | 7.05

## 50. Re 2M Mach 0.00 (2)
BIGFOIL.COM POLAR EXPORT
NACA66-512 a=0.5
NACA66-512 a=0.5 |  |  |  | Cl Max: | 1.5117 | at alpha= | 18.5 | deg
XFOIL ncrit=9 |  |  |  | L/D Max: | 171.644 | at alpha= | 3.5 | deg
Re: | 2000000 |  |  | Cd Min: | 0.09226 | at alpha= | 20 | deg
Mach: | 0 |  |  | Cl=0 at alpha= | -3.4738 | deg
|  |  |  | @ Cl=0.1, Cd= | 0.0072068
|  |  |  | @ Cl=0.4, Cd= | 0.0044448
|  |  |  | @ Cl=0.6, Cd= | 0.00428
alpha (deg) | Cl | Cd | Cm | Cl/Cd
-9.5 | -0.6235 | 0.01875 | -0.0756 | -33.2533
-9 | -0.5788 | 0.01712 | -0.0748 | -33.8084
-8.5 | -0.5267 | 0.01685 | -0.0748 | -31.2582
-8 | -0.476 | 0.01603 | -0.0746 | -29.6943
-7.5 | -0.4277 | 0.01433 | -0.0741 | -29.8465
-7 | -0.3778 | 0.01283 | -0.0737 | -29.4466
-6.5 | -0.3256 | 0.01187 | -0.0735 | -27.4305
-6 | -0.2745 | 0.01049 | -0.0732 | -26.1678
-5.5 | -0.221 | 0.00974 | -0.0733 | -22.6899
-5 | -0.1664 | 0.00927 | -0.0735 | -17.9504
-4.5 | -0.1122 | 0.00876 | -0.0736 | -12.8082
-4 | -0.0573 | 0.00832 | -0.0738 | -6.887
-3.5 | -0.0029 | 0.00777 | -0.0739 | -0.37323
-3 | 0.0525 | 0.00741 | -0.0743 | 7.085
-2.5 | 0.1086 | 0.00717 | -0.0747 | 15.1464
-2 | 0.1648 | 0.00702 | -0.0752 | 23.4758
-1.5 | 0.2209 | 0.00672 | -0.0756 | 32.872
-1 | 0.2778 | 0.00656 | -0.0762 | 42.3476
-0.5 | 0.3329 | 0.00614 | -0.0766 | 54.2182
0 | 0.3787 | 0.00453 | -0.0759 | 83.5982
0.5 | 0.4337 | 0.00431 | -0.0761 | 100.6265
1 | 0.4902 | 0.00425 | -0.0765 | 115.3412
1.5 | 0.5466 | 0.00428 | -0.0769 | 127.7103
2 | 0.604 | 0.00428 | -0.0776 | 141.1215
2.5 | 0.6611 | 0.00432 | -0.0783 | 153.0324
3 | 0.7176 | 0.00436 | -0.0788 | 164.5872
3.5 | 0.7724 | 0.0045 | -0.0791 | 171.6444
4 | 0.8212 | 0.00502 | -0.0783 | 163.5857
4.5 | 0.8522 | 0.00647 | -0.0743 | 131.7156
5 | 0.8746 | 0.00801 | -0.0688 | 109.1885
5.5 | 0.8854 | 0.00942 | -0.0609 | 93.9915
6.5 | 0.9535 | 0.01148 | -0.0552 | 83.0575
7 | 0.9895 | 0.01215 | -0.0525 | 81.4403
7.5 | 1.022 | 0.01305 | -0.0494 | 78.3142
8 | 1.0584 | 0.01383 | -0.0471 | 76.5293
8.5 | 1.0931 | 0.01473 | -0.0446 | 74.2091
9 | 1.1208 | 0.01606 | -0.0413 | 69.7883
9.5 | 1.1581 | 0.0169 | -0.0395 | 68.5266
10 | 1.1931 | 0.01789 | -0.0375 | 66.6909
10.5 | 1.2244 | 0.01915 | -0.0352 | 63.9373
11 | 1.2502 | 0.02079 | -0.0322 | 60.1347
11.5 | 1.2827 | 0.02203 | -0.0304 | 58.2251
12 | 1.3147 | 0.02332 | -0.0285 | 56.3765
12.5 | 1.3419 | 0.02499 | -0.0263 | 53.6975
13 | 1.3642 | 0.02706 | -0.0237 | 50.4139
13.5 | 1.394 | 0.02862 | -0.0221 | 48.7072
14 | 1.4185 | 0.03064 | -0.0202 | 46.2957
14.5 | 1.4341 | 0.0335 | -0.0177 | 42.809
15 | 1.4572 | 0.03584 | -0.0161 | 40.6585
15.5 | 1.4721 | 0.03899 | -0.0142 | 37.7558
16 | 1.4945 | 0.04157 | -0.0131 | 35.9514
16.5 | 1.5051 | 0.04539 | -0.0116 | 33.1593
17 | 1.5072 | 0.05033 | -0.0101 | 29.9464
17.5 | 1.5074 | 0.05574 | -0.0092 | 27.0434
18 | 1.5102 | 0.06117 | -0.009 | 24.6886
18.5 | 1.5117 | 0.06704 | -0.0094 | 22.5492
19 | 1.5085 | 0.07386 | -0.0105 | 20.4238
19.5 | 1.4965 | 0.08238 | -0.0125 | 18.1658
20 | 1.4791 | 0.09226 | -0.0158 | 16.0319

## 51. Re 2M Mach 0.10 (1)
BIGFOIL.COM POLAR EXPORT
NACA66-512 a=0.5
NACA66-512 a=0.5 |  |  |  | Cl Max: | 1.274 | at alpha= | 9.5 | deg
JavaFoil+Calcfoil stall+Eppler ext transition |  |  |  | L/D Max: | 158.657 | at alpha= | 3 | deg
Re: | 2000000 |  |  | Cd Min: | 0.00441 | at alpha= | 0.5 | deg
Mach: | 0.1 |  |  | Cl=0 at alpha= | -3.2542 | deg
|  |  |  | @ Cl=0.1, Cd= | 0.00702
|  |  |  | @ Cl=0.4, Cd= | 0.0061173
|  |  |  | @ Cl=0.6, Cd= | 0.0045868
alpha (deg) | Cl | Cd | Cm | Cl/Cd
-17 | -0.348 | 0.15392 | -0.019 | -2.263
-16.5 | -0.368 | 0.14596 | -0.019 | -2.52
-16 | -0.388 | 0.14021 | -0.02 | -2.764
-15.5 | -0.407 | 0.12982 | -0.02 | -3.136
-15 | -0.426 | 0.12287 | -0.02 | -3.47
-14.5 | -0.445 | 0.11773 | -0.02 | -3.779
-14 | -0.462 | 0.10971 | -0.021 | -4.213
-13.5 | -0.478 | 0.10245 | -0.021 | -4.665
-13 | -0.491 | 0.09866 | -0.021 | -4.981
-12.5 | -0.5 | 0.09232 | -0.021 | -5.415
-12 | -0.503 | 0.08395 | -0.022 | -5.994
-11.5 | -0.503 | 0.07868 | -0.021 | -6.393
-11 | -0.5 | 0.0735 | -0.022 | -6.796
-10.5 | -0.492 | 0.06866 | -0.023 | -7.17
-10 | -0.481 | 0.0645 | -0.023 | -7.458
-9.5 | -0.466 | 0.06005 | -0.024 | -7.754
-9 | -0.446 | 0.05647 | -0.025 | -7.899
-8.5 | -0.422 | 0.05304 | -0.025 | -7.963
-8 | -0.395 | 0.05013 | -0.026 | -7.875
-7.5 | -0.363 | 0.04647 | -0.027 | -7.815
-7 | -0.327 | 0.04372 | -0.028 | -7.486
-6.5 | -0.289 | 0.04137 | -0.029 | -6.987
-6 | -0.308 | 0.00834 | -0.06 | -36.935
-5.5 | -0.256 | 0.00818 | -0.06 | -31.257
-5 | -0.201 | 0.00801 | -0.061 | -25.125
-4.5 | -0.145 | 0.0078 | -0.062 | -18.609
-4 | -0.088 | 0.00754 | -0.063 | -11.634
-3.5 | -0.029 | 0.00736 | -0.064 | -3.97
-3 | 0.03 | 0.00715 | -0.065 | 4.19
-2.5 | 0.09 | 0.00703 | -0.066 | 12.761
-2 | 0.15 | 0.00697 | -0.066 | 21.495
-1.5 | 0.21 | 0.00684 | -0.067 | 30.716
-1 | 0.271 | 0.00674 | -0.068 | 40.141
-0.5 | 0.332 | 0.00642 | -0.069 | 51.659
0 | 0.392 | 0.00638 | -0.07 | 61.402
0.5 | 0.452 | 0.00441 | -0.071 | 102.294
1 | 0.512 | 0.00451 | -0.072 | 113.398
1.5 | 0.571 | 0.00464 | -0.072 | 123.071
2 | 0.631 | 0.00453 | -0.073 | 139.481
2.5 | 0.691 | 0.00462 | -0.074 | 149.425
3 | 0.747 | 0.00471 | -0.075 | 158.657
3.5 | 0.805 | 0.0053 | -0.076 | 151.729
4 | 0.861 | 0.00544 | -0.077 | 158.364
4.5 | 0.907 | 0.01113 | -0.077 | 81.425
5 | 0.96 | 0.01157 | -0.078 | 82.898
5.5 | 1.011 | 0.01207 | -0.078 | 83.74
6 | 1.06 | 0.0126 | -0.079 | 84.149
6.5 | 1.107 | 0.01319 | -0.08 | 83.89
7 | 1.148 | 0.01371 | -0.081 | 83.735
7.5 | 1.186 | 0.01434 | -0.081 | 82.666
8 | 1.218 | 0.01508 | -0.082 | 80.789
8.5 | 1.246 | 0.01584 | -0.083 | 78.676
9 | 1.266 | 0.01667 | -0.084 | 75.937
9.5 | 1.274 | 0.01776 | -0.084 | 71.72
10 | 1.273 | 0.01859 | -0.085 | 68.49
10.5 | 1.264 | 0.01979 | -0.086 | 63.89
11 | 1.247 | 0.02087 | -0.086 | 59.746
11.5 | 1.221 | 0.02212 | -0.087 | 55.186
12 | 1.183 | 0.02423 | -0.087 | 48.809
12.5 | 0.966 | 0.08264 | -0.048 | 11.695
13 | 0.929 | 0.08974 | -0.045 | 10.357
13.5 | 0.891 | 0.09545 | -0.044 | 9.34
14 | 0.851 | 0.1029 | -0.044 | 8.268
14.5 | 0.808 | 0.10922 | -0.042 | 7.401

## 52. Re 2M Mach 0.10 (2)
BIGFOIL.COM POLAR EXPORT
NACA66-512 a=0.5
NACA66-512 a=0.5 |  |  |  | Cl Max: | 1.4924 | at alpha= | 16.5 | deg
XFOIL ncrit=9 |  |  |  | L/D Max: | 171.925 | at alpha= | 3.5 | deg
Re: | 2000000 |  |  | Cd Min: | 0.13738 | at alpha= | -14 | deg
Mach: | 0.1 |  |  | Cl=0 at alpha= | -3.4792 | deg
|  |  |  | @ Cl=0.1, Cd= | 0.0072301
|  |  |  | @ Cl=0.4, Cd= | 0.0044849
|  |  |  | @ Cl=0.6, Cd= | 0.0042913
alpha (deg) | Cl | Cd | Cm | Cl/Cd
-14 | -0.359 | 0.13738 | -0.0472 | -2.6132
-13.5 | -0.3384 | 0.13308 | -0.0504 | -2.5428
-12 | -0.3252 | 0.10607 | -0.0626 | -3.0659
-11.5 | -0.3087 | 0.1012 | -0.0656 | -3.0504
-11 | -0.2896 | 0.09707 | -0.0682 | -2.9834
-10.5 | -0.2979 | 0.0869 | -0.0726 | -3.4281
-10 | -0.3035 | 0.07812 | -0.077 | -3.885
-9.5 | -0.3305 | 0.06657 | -0.084 | -4.9647
-9 | -0.5781 | 0.01819 | -0.0765 | -31.7812
-8 | -0.4752 | 0.01707 | -0.0761 | -27.8383
-7.5 | -0.4275 | 0.01528 | -0.0754 | -27.9777
-7 | -0.3788 | 0.01336 | -0.0747 | -28.3533
-6.5 | -0.327 | 0.01215 | -0.0744 | -26.9136
-6 | -0.2723 | 0.01155 | -0.0745 | -23.5758
-5.5 | -0.2221 | 0.00985 | -0.074 | -22.5482
-5 | -0.167 | 0.00937 | -0.0742 | -17.8228
-4.5 | -0.1125 | 0.00884 | -0.0742 | -12.7262
-4 | -0.0573 | 0.00836 | -0.0744 | -6.8541
-3.5 | -0.0023 | 0.00786 | -0.0746 | -0.29262
-3 | 0.0531 | 0.00743 | -0.0748 | 7.1467
-2.5 | 0.1094 | 0.00719 | -0.0752 | 15.2156
-2 | 0.1661 | 0.00707 | -0.0757 | 23.4936
-1.5 | 0.2225 | 0.00673 | -0.0761 | 33.0609
-1 | 0.2797 | 0.00658 | -0.0767 | 42.5076
-0.5 | 0.3352 | 0.00618 | -0.0771 | 54.2395
0 | 0.3812 | 0.00457 | -0.0764 | 83.4136
0.5 | 0.4364 | 0.00432 | -0.0766 | 101.0185
1 | 0.4932 | 0.00426 | -0.077 | 115.7746
1.5 | 0.5499 | 0.0043 | -0.0774 | 127.8837
2 | 0.6076 | 0.00429 | -0.0781 | 141.6317
2.5 | 0.6651 | 0.00435 | -0.0788 | 152.8966
3 | 0.722 | 0.00437 | -0.0793 | 165.2174
3.5 | 0.7771 | 0.00452 | -0.0795 | 171.9248
4 | 0.8258 | 0.00505 | -0.0786 | 163.5248
4.5 | 0.8557 | 0.00654 | -0.0744 | 130.841
5 | 0.8771 | 0.00808 | -0.0686 | 108.552
6 | 0.9208 | 0.01088 | -0.0578 | 84.6324
6.5 | 0.9539 | 0.0116 | -0.0544 | 82.2328
7 | 0.9899 | 0.01231 | -0.0517 | 80.4143
7.5 | 1.0227 | 0.01323 | -0.0486 | 77.3016
8 | 1.0591 | 0.01405 | -0.0462 | 75.3808
8.5 | 1.0937 | 0.01499 | -0.0437 | 72.962
9 | 1.1218 | 0.01634 | -0.0404 | 68.6536
9.5 | 1.1589 | 0.01723 | -0.0385 | 67.2606
10 | 1.1939 | 0.01828 | -0.0364 | 65.3118
10.5 | 1.2245 | 0.01962 | -0.0339 | 62.4108
11 | 1.2515 | 0.02123 | -0.0311 | 58.9496
11.5 | 1.2838 | 0.02254 | -0.0291 | 56.9565
12 | 1.3153 | 0.02393 | -0.0271 | 54.9645
12.5 | 1.3375 | 0.02602 | -0.0243 | 51.4028
13 | 1.3649 | 0.02779 | -0.0223 | 49.1148
13.5 | 1.3935 | 0.02953 | -0.0205 | 47.1893
14 | 1.4104 | 0.03227 | -0.0178 | 43.7062
14.5 | 1.4327 | 0.03471 | -0.0159 | 41.2763
15 | 1.4544 | 0.03727 | -0.0142 | 39.0233
15.5 | 1.4675 | 0.04074 | -0.0122 | 36.0211
16 | 1.4878 | 0.04366 | -0.0111 | 34.077
16.5 | 1.4924 | 0.04829 | -0.0094 | 30.9049
17 | 1.4886 | 0.05413 | -0.0081 | 27.5005
17.5 | 1.4919 | 0.05951 | -0.0077 | 25.0697
18 | 1.4898 | 0.06586 | -0.0079 | 22.6207
18.5 | 1.4828 | 0.07327 | -0.0089 | 20.2375
19 | 1.4753 | 0.08119 | -0.0107 | 18.171
19.5 | 1.4537 | 0.09182 | -0.0142 | 15.8321
20 | 1.4269 | 0.10415 | -0.0194 | 13.7004

## 53. Re 2M Mach 0.25 (1)
BIGFOIL.COM POLAR EXPORT
NACA66-512 a=0.5
NACA66-512 a=0.5 |  |  |  | Cl Max: | 1.258 | at alpha= | 9 | deg
JavaFoil+Calcfoil stall+Eppler ext transition |  |  |  | L/D Max: | 161.306 | at alpha= | 2.5 | deg
Re: | 2000000 |  |  | Cd Min: | 0.0044 | at alpha= | 2.5 | deg
Mach: | 0.25 |  |  | Cl=0 at alpha= | -3.2541 | deg
|  |  |  | @ Cl=0.1, Cd= | 0.0071245
|  |  |  | @ Cl=0.4, Cd= | 0.006402
|  |  |  | @ Cl=0.6, Cd= | 0.11338
alpha (deg) | Cl | Cd | Cm | Cl/Cd
-15 | -0.068 | 0.12285 | -0.021 | -0.553
-14.5 | -0.065 | 0.1311 | -0.021 | -0.496
-14 | -0.184 | 0.12464 | -0.022 | -1.476
-13.5 | -0.243 | 0.11354 | -0.022 | -2.139
-13 | -0.293 | 0.10634 | -0.022 | -2.755
-12.5 | -0.333 | 0.09886 | -0.022 | -3.37
-12 | -0.364 | 0.09264 | -0.022 | -3.933
-11.5 | -0.39 | 0.08539 | -0.023 | -4.567
-11 | -0.41 | 0.08011 | -0.023 | -5.112
-10.5 | -0.423 | 0.07425 | -0.023 | -5.69
-10 | -0.429 | 0.06891 | -0.022 | -6.22
-9.5 | -0.428 | 0.06349 | -0.023 | -6.745
-9 | -0.421 | 0.05896 | -0.024 | -7.139
-8.5 | -0.407 | 0.05504 | -0.025 | -7.393
-8 | -0.387 | 0.05145 | -0.026 | -7.515
-7.5 | -0.36 | 0.0477 | -0.027 | -7.541
-7 | -0.327 | 0.04496 | -0.028 | -7.272
-6.5 | -0.291 | 0.04208 | -0.029 | -6.91
-6 | -0.252 | 0.03898 | -0.031 | -6.457
-5.5 | -0.21 | 0.03666 | -0.033 | -5.729
-5 | -0.205 | 0.00813 | -0.063 | -25.211
-4.5 | -0.148 | 0.00787 | -0.064 | -18.846
-4 | -0.09 | 0.00764 | -0.065 | -11.751
-3.5 | -0.03 | 0.00745 | -0.066 | -4.023
-3 | 0.031 | 0.00729 | -0.066 | 4.219
-2.5 | 0.092 | 0.00714 | -0.067 | 12.913
-2 | 0.154 | 0.00702 | -0.068 | 21.919
-1.5 | 0.216 | 0.00691 | -0.069 | 31.27
-1 | 0.278 | 0.0066 | -0.07 | 42.112
-0.5 | 0.341 | 0.00646 | -0.071 | 52.727
0 | 0.402 | 0.0064 | -0.072 | 62.895
0.5 | 0.464 | 0.00447 | -0.073 | 103.822
1 | 0.526 | 0.00458 | -0.074 | 114.82
1.5 | 0.587 | 0.00446 | -0.074 | 131.727
2 | 0.648 | 0.00461 | -0.075 | 140.512
2.5 | 0.709 | 0.0044 | -0.076 | 161.306
3 | 0.767 | 0.00532 | -0.077 | 143.985
3.5 | 0.826 | 0.00542 | -0.078 | 152.172
4 | 0.883 | 0.00558 | -0.079 | 158.156
4.5 | 0.929 | 0.01152 | -0.079 | 80.616
5 | 0.983 | 0.01202 | -0.08 | 81.744
5.5 | 1.034 | 0.01254 | -0.08 | 82.474
6 | 1.084 | 0.01314 | -0.081 | 82.443
6.5 | 1.129 | 0.0137 | -0.082 | 82.462
7 | 1.169 | 0.01437 | -0.083 | 81.309
7.5 | 1.202 | 0.01513 | -0.084 | 79.49
8 | 1.229 | 0.01592 | -0.084 | 77.234
8.5 | 1.249 | 0.01685 | -0.085 | 74.133
9 | 1.258 | 0.01785 | -0.086 | 70.458
9.5 | 1.248 | 0.01909 | -0.087 | 65.354
10 | 1.224 | 0.02024 | -0.087 | 60.475
10.5 | 1.185 | 0.02156 | -0.088 | 54.971
11 | 0.949 | 0.07206 | -0.045 | 13.163
11.5 | 0.895 | 0.07896 | -0.043 | 11.329
12 | 0.831 | 0.0862 | -0.041 | 9.641
12.5 | 0.759 | 0.09334 | -0.04 | 8.137
13 | 0.68 | 0.1002 | -0.039 | 6.789
13.5 | 0.595 | 0.10829 | -0.04 | 5.497
14 | 0.505 | 0.11338 | -0.04 | 4.453

## 54. Re 2M Mach 0.25 (2)
BIGFOIL.COM POLAR EXPORT
NACA66-512 a=0.5
NACA66-512 a=0.5 |  |  |  | Cl Max: | 1.4073 | at alpha= | 15 | deg
XFOIL ncrit=9 |  |  |  | L/D Max: | 168.041 | at alpha= | 3 | deg
Re: | 2000000 |  |  | Cd Min: | 0.22832 | at alpha= | -20 | deg
Mach: | 0.25 |  |  | Cl=0 at alpha= | -3.5052 | deg
|  |  |  | @ Cl=0.1, Cd= | 0.0073809
|  |  |  | @ Cl=0.4, Cd= | 0.0051554
|  |  |  | @ Cl=0.6, Cd= | 0.0043647
alpha (deg) | Cl | Cd | Cm | Cl/Cd
-20 | -0.5434 | 0.22832 | 0.0017 | -2.38
-19 | -0.4985 | 0.21466 | -0.01 | -2.3223
-18.5 | -0.484 | 0.20873 | -0.0127 | -2.3188
-18 | -0.4673 | 0.20161 | -0.0162 | -2.3178
-17.5 | -0.4507 | 0.19447 | -0.0201 | -2.3176
-17 | -0.4337 | 0.18758 | -0.024 | -2.3121
-16.5 | -0.4175 | 0.18032 | -0.0279 | -2.3153
-16 | -0.4017 | 0.17287 | -0.0319 | -2.3237
-15.5 | -0.3855 | 0.16571 | -0.0357 | -2.3264
-15 | -0.3713 | 0.15794 | -0.0396 | -2.3509
-14.5 | -0.3604 | 0.14944 | -0.0435 | -2.4117
-14 | -0.3488 | 0.14108 | -0.0475 | -2.4724
-13.5 | -0.3313 | 0.13563 | -0.051 | -2.4427
-13 | -0.3148 | 0.12937 | -0.0546 | -2.4333
-12.5 | -0.305 | 0.12142 | -0.0584 | -2.5119
-12 | -0.3042 | 0.11092 | -0.0628 | -2.7425
-11.5 | -0.2943 | 0.10394 | -0.0665 | -2.8314
-11 | -0.2727 | 0.10019 | -0.0691 | -2.7218
-10.5 | -0.2722 | 0.09129 | -0.0732 | -2.9817
-10 | -0.2705 | 0.08343 | -0.077 | -3.2422
-9.5 | -0.2798 | 0.07387 | -0.0818 | -3.7877
-9 | -0.3022 | 0.06351 | -0.0888 | -4.7583
-7.5 | -0.3757 | 0.03049 | -0.0874 | -12.3221
-7 | -0.3442 | 0.02573 | -0.0853 | -13.3774
-6.5 | -0.3269 | 0.01581 | -0.0804 | -20.6768
-6 | -0.2783 | 0.01291 | -0.0791 | -21.5569
-5.5 | -0.2268 | 0.01071 | -0.0781 | -21.1765
-5 | -0.1703 | 0.01001 | -0.078 | -17.013
-4.5 | -0.1136 | 0.00935 | -0.0778 | -12.1497
-4 | -0.0572 | 0.00866 | -0.0777 | -6.6051
-3.5 | 0.0006 | 0.00825 | -0.0778 | 0.072727
-3 | 0.0562 | 0.00757 | -0.0777 | 7.424
-2.5 | 0.1141 | 0.00732 | -0.0779 | 15.5874
-2 | 0.1728 | 0.00711 | -0.0784 | 24.3038
-1.5 | 0.2309 | 0.00679 | -0.0788 | 34.0059
-1 | 0.2898 | 0.00663 | -0.0793 | 43.7104
-0.5 | 0.3479 | 0.00639 | -0.0798 | 54.4444
0 | 0.3984 | 0.00518 | -0.0795 | 76.9112
0.5 | 0.451 | 0.00437 | -0.0791 | 103.2037
1 | 0.5096 | 0.00433 | -0.0795 | 117.6905
1.5 | 0.5681 | 0.00437 | -0.0799 | 130
2 | 0.6277 | 0.00436 | -0.0806 | 143.9679
2.5 | 0.6874 | 0.00442 | -0.0813 | 155.5204
3 | 0.7461 | 0.00444 | -0.0818 | 168.0405
4 | 0.8508 | 0.00522 | -0.0804 | 162.9885
4.5 | 0.8743 | 0.0069 | -0.0746 | 126.7101
5 | 0.8867 | 0.00852 | -0.0667 | 104.0728
5.5 | 0.8829 | 0.00996 | -0.0555 | 88.6446
6 | 0.9211 | 0.01154 | -0.0539 | 79.818
6.5 | 0.9566 | 0.01239 | -0.0507 | 77.2074
7 | 0.9928 | 0.01327 | -0.0478 | 74.8154
7.5 | 1.0271 | 0.01433 | -0.0446 | 71.6748
8 | 1.0631 | 0.01536 | -0.0418 | 69.2122
8.5 | 1.0966 | 0.01658 | -0.0388 | 66.1399
9 | 1.1262 | 0.01807 | -0.0354 | 62.3243
9.5 | 1.1623 | 0.01924 | -0.033 | 60.4106
10 | 1.1969 | 0.02056 | -0.0305 | 58.215
10.5 | 1.2195 | 0.02267 | -0.0267 | 53.7936
11 | 1.2546 | 0.02406 | -0.0245 | 52.1446
11.5 | 1.286 | 0.02575 | -0.0221 | 49.9417
12 | 1.3091 | 0.0281 | -0.0189 | 46.5872
12.5 | 1.3373 | 0.03019 | -0.0164 | 44.2961
13 | 1.3586 | 0.0329 | -0.0136 | 41.2948
13.5 | 1.3716 | 0.03647 | -0.0104 | 37.609
14 | 1.3876 | 0.04 | -0.0079 | 34.69
14.5 | 1.3958 | 0.04442 | -0.0055 | 31.4228
15 | 1.4073 | 0.04882 | -0.0037 | 28.8263
15.5 | 1.3996 | 0.05547 | -0.0022 | 25.2317
16 | 1.3878 | 0.06323 | -0.0018 | 21.9484
16.5 | 1.3617 | 0.07346 | -0.003 | 18.5366
17 | 1.3234 | 0.08657 | -0.0069 | 15.2871
17.5 | 1.2871 | 0.1009 | -0.0131 | 12.7562
18 | 1.2496 | 0.11689 | -0.0218 | 10.6904
18.5 | 1.2042 | 0.13615 | -0.0335 | 8.8447
19 | 1.1753 | 0.15299 | -0.0439 | 7.6822
19.5 | 1.1375 | 0.17257 | -0.0557 | 6.5915

## 55. Re 2M Mach 0.50 (1)
BIGFOIL.COM POLAR EXPORT
NACA66-512 a=0.5
NACA66-512 a=0.5 |  |  |  | Cl Max: | 1.236 | at alpha= | 20 | deg
JavaFoil+Calcfoil stall+Eppler ext transition |  |  |  | L/D Max: | 151.947 | at alpha= | 3.5 | deg
Re: | 2000000 |  |  | Cd Min: | 0.00494 | at alpha= | 0.5 | deg
Mach: | 0.5 |  |  | Cl=0 at alpha= | -3.2537 | deg
|  |  |  | @ Cl=0.1, Cd= | 0.0072574
|  |  |  | @ Cl=0.4, Cd= | 0.0063363
|  |  |  | @ Cl=0.6, Cd= | 0.0051985
alpha (deg) | Cl | Cd | Cm | Cl/Cd
-20 | -0.912 | 0.17555 | -0.025 | -5.195
-19.5 | -0.885 | 0.16942 | -0.025 | -5.225
-19 | -0.859 | 0.16257 | -0.025 | -5.281
-18.5 | -0.832 | 0.15849 | -0.026 | -5.249
-18 | -0.805 | 0.15544 | -0.026 | -5.18
-17.5 | -0.777 | 0.14972 | -0.025 | -5.192
-17 | -0.75 | 0.14503 | -0.025 | -5.171
-16.5 | -0.723 | 0.14129 | -0.026 | -5.116
-16 | -0.696 | 0.1347 | -0.026 | -5.168
-15.5 | -0.669 | 0.13431 | -0.026 | -4.983
-15 | -0.642 | 0.13017 | -0.027 | -4.934
-14.5 | -0.615 | 0.12146 | -0.027 | -5.064
-14 | -0.587 | 0.11442 | -0.026 | -5.131
-13.5 | -0.56 | 0.11094 | -0.027 | -5.049
-13 | -0.533 | 0.10588 | -0.027 | -5.034
-12.5 | -0.506 | 0.10678 | -0.027 | -4.736
-12 | -0.478 | 0.1285 | -0.027 | -3.723
-11.5 | -0.451 | 0.10048 | -0.028 | -4.493
-11 | -0.424 | 0.09296 | -0.029 | -4.564
-10.5 | -0.396 | 0.08309 | -0.027 | -4.771
-10 | -0.369 | 0.07318 | -0.028 | -5.045
-9.5 | -0.342 | 0.07944 | -0.028 | -4.304
-9 | -0.315 | 0.07817 | -0.029 | -4.024
-8.5 | -0.287 | 0.0751 | -0.029 | -3.825
-8 | -0.26 | 0.07224 | -0.029 | -3.598
-7.5 | -0.233 | 0.06933 | -0.03 | -3.354
-7 | -0.205 | 0.05562 | -0.029 | -3.686
-6.5 | -0.178 | 0.04898 | -0.029 | -3.628
-6 | -0.15 | 0.04332 | -0.031 | -3.472
-5.5 | -0.197 | 0.0417 | -0.028 | -4.728
-5 | -0.169 | 0.03762 | -0.032 | -4.491
-4.5 | -0.127 | 0.03479 | -0.035 | -3.651
-4 | -0.097 | 0.0081 | -0.072 | -12.029
-3.5 | -0.033 | 0.00787 | -0.073 | -4.183
-3 | 0.034 | 0.0075 | -0.074 | 4.537
-2.5 | 0.102 | 0.00725 | -0.075 | 14.13
-2 | 0.172 | 0.00708 | -0.076 | 24.232
-1.5 | 0.241 | 0.00695 | -0.077 | 34.672
-1 | 0.31 | 0.00662 | -0.078 | 46.926
-0.5 | 0.381 | 0.00649 | -0.079 | 58.739
0 | 0.449 | 0.00594 | -0.08 | 75.624
0.5 | 0.517 | 0.00494 | -0.081 | 104.659
1 | 0.585 | 0.00515 | -0.082 | 113.792
1.5 | 0.653 | 0.00537 | -0.083 | 121.722
2 | 0.721 | 0.00553 | -0.084 | 130.38
2.5 | 0.789 | 0.00568 | -0.085 | 138.891
3 | 0.851 | 0.00586 | -0.086 | 145.294
3.5 | 0.915 | 0.00602 | -0.087 | 151.947
4 | 0.967 | 0.01268 | -0.086 | 76.212
4.5 | 1.025 | 0.01333 | -0.087 | 76.91
5 | 1.08 | 0.01407 | -0.088 | 76.726
5.5 | 1.129 | 0.01488 | -0.089 | 75.823
6 | 1.17 | 0.01589 | -0.09 | 73.654
6.5 | 1.199 | 0.01691 | -0.091 | 70.897
7 | 1.194 | 0.01823 | -0.092 | 65.489
7.5 | 0.933 | 0.04908 | -0.046 | 19.017
8 | 0.607 | 0.0576 | -0.038 | 10.535
8.5 | 0.634 | 0.05697 | -0.042 | 11.13
9 | 0.66 | 0.06399 | -0.041 | 10.316
9.5 | 0.686 | 0.07746 | -0.042 | 8.863
10 | 0.713 | 0.08557 | -0.044 | 8.334
10.5 | 0.739 | 0.08847 | -0.044 | 8.356
11 | 0.765 | 0.09358 | -0.044 | 8.176
11.5 | 0.792 | 0.0959 | -0.046 | 8.256
12 | 0.819 | 0.09863 | -0.049 | 8.298
12.5 | 0.844 | 0.10386 | -0.049 | 8.13
13 | 0.87 | 0.10716 | -0.05 | 8.12
13.5 | 0.897 | 0.11486 | -0.052 | 7.807
14 | 0.923 | 0.11939 | -0.054 | 7.734
14.5 | 0.949 | 0.12325 | -0.055 | 7.698
15 | 0.975 | 0.12805 | -0.056 | 7.614
15.5 | 1.004 | 0.1358 | -0.061 | 7.394
16 | 1.028 | 0.13783 | -0.06 | 7.458
16.5 | 1.054 | 0.14216 | -0.061 | 7.413
17 | 1.083 | 0.15148 | -0.065 | 7.147
17.5 | 1.107 | 0.15457 | -0.065 | 7.161
18 | 1.133 | 0.15631 | -0.066 | 7.245
18.5 | 1.159 | 0.16116 | -0.067 | 7.188
19 | 1.188 | 0.17077 | -0.071 | 6.957
19.5 | 1.211 | 0.17119 | -0.07 | 7.074
20 | 1.236 | 0.17616 | -0.071 | 7.017

## 56. Re 2M Mach 0.50 (2)
BIGFOIL.COM POLAR EXPORT
NACA66-512 a=0.5
NACA66-512 a=0.5 |  |  |  | Cl Max: | 1.1634 | at alpha= | 10.5 | deg
XFOIL ncrit=9 |  |  |  | L/D Max: | 179.823 | at alpha= | 3.5 | deg
Re: | 2000000 |  |  | Cd Min: | 0.24689 | at alpha= | -20 | deg
Mach: | 0.5 |  |  | Cl=0 at alpha= | -3.5944 | deg
|  |  |  | @ Cl=0.1, Cd= | 0.0084487
|  |  |  | @ Cl=0.4, Cd= | 0.0067551
|  |  |  | @ Cl=0.6, Cd= | 0.0046607
alpha (deg) | Cl | Cd | Cm | Cl/Cd
-20 | -0.577 | 0.24689 | 0.004 | -2.3371
-19.5 | -0.5569 | 0.23955 | -0.0004 | -2.3248
-19 | -0.535 | 0.2323 | -0.0051 | -2.3031
-18.5 | -0.513 | 0.22477 | -0.0098 | -2.2823
-18 | -0.4905 | 0.21662 | -0.0146 | -2.2643
-17.5 | -0.4689 | 0.20856 | -0.0194 | -2.2483
-17 | -0.4475 | 0.20075 | -0.0241 | -2.2291
-16.5 | -0.4261 | 0.19279 | -0.0288 | -2.2102
-16 | -0.4062 | 0.18464 | -0.0332 | -2.2
-15.5 | -0.3851 | 0.17694 | -0.0378 | -2.1764
-15 | -0.3642 | 0.16976 | -0.0421 | -2.1454
-14.5 | -0.3433 | 0.16247 | -0.0465 | -2.113
-14 | -0.3257 | 0.15384 | -0.0509 | -2.1171
-13.5 | -0.308 | 0.14582 | -0.0552 | -2.1122
-13 | -0.2873 | 0.13895 | -0.0593 | -2.0677
-12.5 | -0.2704 | 0.13111 | -0.0636 | -2.0624
-12 | -0.2559 | 0.12308 | -0.0677 | -2.0791
-11.5 | -0.2443 | 0.11443 | -0.0721 | -2.1349
-11 | -0.2223 | 0.1091 | -0.0755 | -2.0376
-10.5 | -0.2103 | 0.10133 | -0.0795 | -2.0754
-10 | -0.1986 | 0.09395 | -0.0834 | -2.1139
-9.5 | -0.1913 | 0.08572 | -0.0876 | -2.2317
-9 | -0.1833 | 0.07868 | -0.0914 | -2.3297
-8.5 | -0.1676 | 0.07329 | -0.0945 | -2.2868
-8 | -0.1682 | 0.06556 | -0.0986 | -2.5656
-7.5 | -0.1735 | 0.0578 | -0.1043 | -3.0017
-7 | -0.1957 | 0.05059 | -0.1064 | -3.8684
-6.5 | -0.2007 | 0.04291 | -0.1073 | -4.6772
-6 | -0.1931 | 0.03545 | -0.1062 | -5.4471
-5.5 | -0.1763 | 0.02762 | -0.1033 | -6.3831
-5 | -0.1469 | 0.02065 | -0.0996 | -7.1138
-4.5 | -0.1083 | 0.01478 | -0.0959 | -7.3275
-4 | -0.0507 | 0.01176 | -0.094 | -4.3112
-3.5 | 0.0118 | 0.00985 | -0.0927 | 1.198
-3 | 0.0758 | 0.00879 | -0.0919 | 8.6234
-2.5 | 0.1382 | 0.00791 | -0.091 | 17.4716
-2 | 0.2036 | 0.00748 | -0.0908 | 27.2193
-1.5 | 0.2694 | 0.00726 | -0.0909 | 37.1074
-1 | 0.3352 | 0.00693 | -0.0911 | 48.3694
-0.5 | 0.4019 | 0.00675 | -0.0916 | 59.5407
0 | 0.4629 | 0.00604 | -0.0915 | 76.6391
0.5 | 0.5158 | 0.00471 | -0.0902 | 109.5117
1 | 0.5821 | 0.00465 | -0.0905 | 125.1828
1.5 | 0.6491 | 0.00469 | -0.0909 | 138.4009
2 | 0.7171 | 0.00473 | -0.0916 | 151.6068
2.5 | 0.7848 | 0.00479 | -0.0921 | 163.8413
3 | 0.8518 | 0.00483 | -0.0922 | 176.3561
3.5 | 0.9135 | 0.00508 | -0.0912 | 179.8228
4 | 0.95 | 0.00609 | -0.0856 | 155.9934
4.5 | 0.9194 | 0.00813 | -0.0679 | 113.0873
5.5 | 0.904 | 0.01408 | -0.0477 | 64.2045
6 | 0.9323 | 0.01585 | -0.0426 | 58.8202
6.5 | 0.9713 | 0.01724 | -0.0388 | 56.3399
7 | 1.0076 | 0.01886 | -0.0347 | 53.4252
7.5 | 1.0404 | 0.02077 | -0.0302 | 50.0915
8 | 1.072 | 0.02289 | -0.0257 | 46.8327
8.5 | 1.0994 | 0.02543 | -0.021 | 43.2324
9 | 1.1175 | 0.02867 | -0.0157 | 38.978
9.5 | 1.1439 | 0.03167 | -0.0112 | 36.1194
10 | 1.1593 | 0.03564 | -0.0059 | 32.5281
10.5 | 1.1634 | 0.041 | 0 | 28.3756
11 | 1.1564 | 0.04808 | 0.004 | 24.0516
11.5 | 1.1332 | 0.05722 | 0.0058 | 19.8043
12 | 1.0998 | 0.06845 | 0.0047 | 16.0672
12.5 | 1.0615 | 0.08176 | 0.0004 | 12.9831
13 | 1.0277 | 0.09631 | -0.0071 | 10.6708
13.5 | 0.9955 | 0.11268 | -0.0174 | 8.8348
14 | 0.9706 | 0.13012 | -0.0286 | 7.4593
14.5 | 0.9523 | 0.14703 | -0.0384 | 6.4769
15 | 0.9416 | 0.16233 | -0.0474 | 5.8005
15.5 | 0.9386 | 0.17618 | -0.0554 | 5.3275

## 57. Re 3M Mach 0.00 (1)
BIGFOIL.COM POLAR EXPORT
NACA66-512 a=0.5
NACA66-512 a=0.5 |  |  |  | Cl Max: | 1.281 | at alpha= | 10 | deg
JavaFoil+Calcfoil stall+Eppler ext transition |  |  |  | L/D Max: | 187.888 | at alpha= | 4 | deg
Re: | 3000000 |  |  | Cd Min: | 0.00424 | at alpha= | 0.5 | deg
Mach: | 0 |  |  | Cl=0 at alpha= | -3.2542 | deg
|  |  |  | @ Cl=0.1, Cd= | 0.006568
|  |  |  | @ Cl=0.4, Cd= | 0.0057515
|  |  |  | @ Cl=0.6, Cd= | 0.0044778
alpha (deg) | Cl | Cd | Cm | Cl/Cd
-17.5 | -0.376 | 0.15332 | -0.019 | -2.454
-17 | -0.393 | 0.14514 | -0.019 | -2.71
-16.5 | -0.411 | 0.13896 | -0.02 | -2.955
-16 | -0.428 | 0.12991 | -0.02 | -3.293
-15.5 | -0.445 | 0.12486 | -0.02 | -3.562
-15 | -0.461 | 0.11861 | -0.02 | -3.887
-14.5 | -0.476 | 0.11154 | -0.021 | -4.272
-14 | -0.491 | 0.1033 | -0.021 | -4.75
-13.5 | -0.503 | 0.09763 | -0.021 | -5.152
-13 | -0.513 | 0.09267 | -0.022 | -5.539
-12.5 | -0.519 | 0.08593 | -0.022 | -6.036
-12 | -0.519 | 0.08112 | -0.022 | -6.397
-11.5 | -0.516 | 0.07557 | -0.023 | -6.832
-11 | -0.51 | 0.0701 | -0.023 | -7.28
-10.5 | -0.501 | 0.06711 | -0.024 | -7.462
-10 | -0.488 | 0.06242 | -0.024 | -7.811
-9.5 | -0.47 | 0.05822 | -0.025 | -8.081
-9 | -0.45 | 0.05498 | -0.026 | -8.177
-8.5 | -0.425 | 0.0515 | -0.027 | -8.246
-8 | -0.396 | 0.04853 | -0.027 | -8.164
-7.5 | -0.365 | 0.0444 | -0.03 | -8.215
-7 | -0.328 | 0.0423 | -0.03 | -7.755
-6.5 | -0.358 | 0.00798 | -0.058 | -44.81
-6 | -0.307 | 0.0079 | -0.059 | -38.901
-5.5 | -0.255 | 0.00763 | -0.06 | -33.374
-5 | -0.2 | 0.00745 | -0.061 | -26.906
-4.5 | -0.144 | 0.00724 | -0.062 | -19.943
-4 | -0.087 | 0.00702 | -0.063 | -12.44
-3.5 | -0.029 | 0.00687 | -0.063 | -4.235
-3 | 0.03 | 0.00672 | -0.064 | 4.444
-2.5 | 0.089 | 0.00659 | -0.065 | 13.547
-2 | 0.149 | 0.00647 | -0.066 | 23.062
-1.5 | 0.209 | 0.00637 | -0.067 | 32.847
-1 | 0.269 | 0.00631 | -0.068 | 42.653
-0.5 | 0.33 | 0.00609 | -0.069 | 54.18
0 | 0.39 | 0.00606 | -0.07 | 64.309
0.5 | 0.449 | 0.00424 | -0.07 | 105.974
1 | 0.509 | 0.00431 | -0.071 | 118.069
1.5 | 0.569 | 0.00442 | -0.072 | 128.797
2 | 0.628 | 0.00453 | -0.073 | 138.728
2.5 | 0.688 | 0.0046 | -0.074 | 149.635
3 | 0.744 | 0.0044 | -0.075 | 169.203
3.5 | 0.801 | 0.00448 | -0.076 | 178.742
4 | 0.858 | 0.00457 | -0.076 | 187.888
4.5 | 0.904 | 0.01034 | -0.077 | 87.433
5 | 0.957 | 0.01074 | -0.077 | 89.112
5.5 | 1.008 | 0.01119 | -0.078 | 90.139
6 | 1.058 | 0.01166 | -0.079 | 90.707
6.5 | 1.105 | 0.01218 | -0.08 | 90.677
7 | 1.147 | 0.01274 | -0.08 | 90.036
7.5 | 1.185 | 0.01332 | -0.081 | 88.958
8 | 1.218 | 0.01384 | -0.082 | 88.004
8.5 | 1.247 | 0.01456 | -0.083 | 85.653
9 | 1.269 | 0.01526 | -0.084 | 83.169
9.5 | 1.279 | 0.0162 | -0.084 | 78.928
10 | 1.281 | 0.01699 | -0.085 | 75.424
10.5 | 1.276 | 0.01798 | -0.086 | 70.951
11 | 1.263 | 0.01906 | -0.086 | 66.244
11.5 | 1.242 | 0.02016 | -0.087 | 61.612
12 | 1.215 | 0.02153 | -0.088 | 56.406
12.5 | 1.18 | 0.02308 | -0.088 | 51.122
13 | 1.13 | 0.02663 | -0.087 | 42.423
13.5 | 0.93 | 0.08956 | -0.051 | 10.387
14 | 0.891 | 0.09698 | -0.048 | 9.192
14.5 | 0.853 | 0.10409 | -0.046 | 8.194
15 | 0.814 | 0.11172 | -0.045 | 7.287

## 58. Re 3M Mach 0.00 (2)
BIGFOIL.COM POLAR EXPORT
NACA66-512 a=0.5
NACA66-512 a=0.5 |  |  |  | Cl Max: | 1.5947 | at alpha= | 19 | deg
XFOIL ncrit=9 |  |  |  | L/D Max: | 184.578 | at alpha= | 3 | deg
Re: | 3000000 |  |  | Cd Min: | 0.07698 | at alpha= | 20 | deg
Mach: | 0 |  |  | Cl=0 at alpha= | -3.4465 | deg
|  |  |  | @ Cl=0.1, Cd= | 0.0064156
|  |  |  | @ Cl=0.4, Cd= | 0.0046989
|  |  |  | @ Cl=0.6, Cd= | 0.0037214
alpha (deg) | Cl | Cd | Cm | Cl/Cd
-16 | -1.0647 | 0.03567 | -0.0971 | -29.8486
-15.5 | -1.1009 | 0.03035 | -0.091 | -36.2735
-15 | -1.1018 | 0.02795 | -0.0849 | -39.4204
-14.5 | -1.0791 | 0.02595 | -0.0819 | -41.5838
-14 | -1.0526 | 0.02383 | -0.0793 | -44.1712
-13.5 | -1.0133 | 0.0227 | -0.078 | -44.6388
-13 | -0.9741 | 0.02136 | -0.0766 | -45.6039
-12.5 | -0.944 | 0.01864 | -0.0743 | -50.6438
-12 | -0.9042 | 0.01683 | -0.0728 | -53.7255
-11.5 | -0.8549 | 0.01621 | -0.0725 | -52.739
-11 | -0.8012 | 0.01613 | -0.0727 | -49.6714
-10.5 | -0.7512 | 0.01546 | -0.0724 | -48.5899
-10 | -0.7006 | 0.01479 | -0.0722 | -47.3698
-9.5 | -0.6488 | 0.01421 | -0.0722 | -45.658
-9 | -0.5971 | 0.01354 | -0.0721 | -44.099
-8.5 | -0.5419 | 0.01356 | -0.0725 | -39.9631
-8 | -0.4997 | 0.01076 | -0.071 | -46.4405
-7.5 | -0.4464 | 0.01012 | -0.071 | -44.1107
-7 | -0.3921 | 0.00967 | -0.0712 | -40.5481
-6.5 | -0.3376 | 0.00925 | -0.0714 | -36.4973
-6 | -0.282 | 0.00895 | -0.0718 | -31.5084
-5.5 | -0.2261 | 0.00865 | -0.0722 | -26.1387
-5 | -0.1733 | 0.00786 | -0.0721 | -22.0483
-4.5 | -0.1187 | 0.00737 | -0.0723 | -16.1058
-4 | -0.0628 | 0.00714 | -0.0727 | -8.7955
-3.5 | -0.0061 | 0.00692 | -0.0732 | -0.8815
-3 | 0.0509 | 0.00676 | -0.0739 | 7.5296
-2.5 | 0.1065 | 0.00637 | -0.0742 | 16.719
-2 | 0.1634 | 0.00622 | -0.0748 | 26.2701
-1.5 | 0.2201 | 0.00611 | -0.0754 | 36.0229
-1 | 0.2773 | 0.00592 | -0.076 | 46.8412
-0.5 | 0.3343 | 0.00575 | -0.0767 | 58.1391
0 | 0.3873 | 0.00498 | -0.0769 | 77.7711
0.5 | 0.437 | 0.00388 | -0.0767 | 112.6289
1 | 0.4936 | 0.00371 | -0.0772 | 133.0458
1.5 | 0.5508 | 0.00373 | -0.0779 | 147.6676
2 | 0.6083 | 0.00372 | -0.0786 | 163.5215
2.5 | 0.6657 | 0.00379 | -0.0793 | 175.6464
3 | 0.7217 | 0.00391 | -0.0798 | 184.578
3.5 | 0.7722 | 0.00445 | -0.0794 | 173.5281
4 | 0.8091 | 0.00576 | -0.0766 | 140.4688
4.5 | 0.8421 | 0.00704 | -0.0731 | 119.6165
5.5 | 0.8946 | 0.00942 | -0.0633 | 94.9682
6 | 0.9196 | 0.00993 | -0.0576 | 92.6083
6.5 | 0.9689 | 0.01046 | -0.0575 | 92.6291
7 | 1.0108 | 0.0111 | -0.056 | 91.0631
7.5 | 1.048 | 0.0117 | -0.0535 | 89.5726
8 | 1.0824 | 0.01249 | -0.0507 | 86.6613
8.5 | 1.1176 | 0.0133 | -0.0482 | 84.0301
9 | 1.1534 | 0.0141 | -0.0459 | 81.8014
9.5 | 1.1885 | 0.01498 | -0.0436 | 79.3391
10 | 1.2191 | 0.01616 | -0.0408 | 75.4394
10.5 | 1.253 | 0.01718 | -0.0387 | 72.9336
11 | 1.2875 | 0.01819 | -0.0367 | 70.7806
11.5 | 1.3189 | 0.01942 | -0.0345 | 67.9145
12 | 1.3471 | 0.02089 | -0.032 | 64.4854
12.5 | 1.378 | 0.0222 | -0.03 | 62.0721
13 | 1.406 | 0.02374 | -0.0278 | 59.2249
13.5 | 1.4292 | 0.02566 | -0.0253 | 55.6976
14 | 1.4563 | 0.02741 | -0.0234 | 53.1302
14.5 | 1.4796 | 0.02949 | -0.0213 | 50.1729
15 | 1.4997 | 0.03192 | -0.0192 | 46.9831
15.5 | 1.5169 | 0.03469 | -0.017 | 43.7273
16 | 1.5372 | 0.03725 | -0.0154 | 41.2671
16.5 | 1.5515 | 0.04049 | -0.0137 | 38.3181
17 | 1.5671 | 0.04371 | -0.0123 | 35.8522
17.5 | 1.5772 | 0.04764 | -0.0111 | 33.1066
18 | 1.5864 | 0.05186 | -0.0102 | 30.5901
18.5 | 1.5878 | 0.05715 | -0.0096 | 27.783
19 | 1.5947 | 0.06207 | -0.0096 | 25.692
19.5 | 1.5834 | 0.06958 | -0.0102 | 22.7565
20 | 1.5765 | 0.07698 | -0.0116 | 20.4793

## 59. Re 3M Mach 0.10 (1)
BIGFOIL.COM POLAR EXPORT
NACA66-512 a=0.5
NACA66-512 a=0.5 |  |  |  | Cl Max: | 1.277 | at alpha= | 9.5 | deg
JavaFoil+Calcfoil stall+Eppler ext transition |  |  |  | L/D Max: | 200.72 | at alpha= | 4 | deg
Re: | 3000000 |  |  | Cd Min: | 0.00423 | at alpha= | 0.5 | deg
Mach: | 0.1 |  |  | Cl=0 at alpha= | -3.2542 | deg
|  |  |  | @ Cl=0.1, Cd= | 0.00656
|  |  |  | @ Cl=0.4, Cd= | 0.0058247
|  |  |  | @ Cl=0.6, Cd= | 0.0044942
alpha (deg) | Cl | Cd | Cm | Cl/Cd
-17 | -0.348 | 0.14749 | -0.019 | -2.362
-16.5 | -0.368 | 0.14186 | -0.02 | -2.594
-16 | -0.388 | 0.13382 | -0.02 | -2.897
-15.5 | -0.407 | 0.12513 | -0.02 | -3.255
-15 | -0.427 | 0.11984 | -0.02 | -3.559
-14.5 | -0.445 | 0.11291 | -0.021 | -3.942
-14 | -0.462 | 0.10617 | -0.021 | -4.356
-13.5 | -0.478 | 0.0994 | -0.021 | -4.81
-13 | -0.492 | 0.09439 | -0.022 | -5.209
-12.5 | -0.5 | 0.08837 | -0.022 | -5.66
-12 | -0.503 | 0.08231 | -0.022 | -6.117
-11.5 | -0.503 | 0.07637 | -0.022 | -6.592
-11 | -0.5 | 0.07145 | -0.023 | -6.998
-10.5 | -0.493 | 0.06663 | -0.024 | -7.396
-10 | -0.481 | 0.06278 | -0.024 | -7.669
-9.5 | -0.466 | 0.05879 | -0.025 | -7.929
-9 | -0.447 | 0.05501 | -0.026 | -8.12
-8.5 | -0.423 | 0.05137 | -0.027 | -8.237
-8 | -0.395 | 0.04895 | -0.027 | -8.078
-7.5 | -0.364 | 0.04478 | -0.03 | -8.138
-7 | -0.329 | 0.04131 | -0.032 | -7.972
-6.5 | -0.291 | 0.03889 | -0.033 | -7.487
-6 | -0.308 | 0.00788 | -0.06 | -39.111
-5.5 | -0.256 | 0.00766 | -0.06 | -33.393
-5 | -0.201 | 0.00745 | -0.061 | -27.01
-4.5 | -0.145 | 0.00726 | -0.062 | -19.986
-4 | -0.088 | 0.00704 | -0.063 | -12.448
-3.5 | -0.029 | 0.00685 | -0.064 | -4.27
-3 | 0.03 | 0.00672 | -0.065 | 4.46
-2.5 | 0.09 | 0.00657 | -0.066 | 13.663
-2 | 0.15 | 0.00651 | -0.066 | 23.027
-1.5 | 0.21 | 0.00638 | -0.067 | 32.932
-1 | 0.271 | 0.00632 | -0.068 | 42.826
-0.5 | 0.332 | 0.00606 | -0.069 | 54.696
0 | 0.392 | 0.00607 | -0.07 | 64.478
0.5 | 0.452 | 0.00423 | -0.071 | 106.805
1 | 0.512 | 0.00437 | -0.072 | 116.961
1.5 | 0.571 | 0.00447 | -0.072 | 127.875
2 | 0.631 | 0.00452 | -0.073 | 139.778
2.5 | 0.691 | 0.00435 | -0.074 | 159.01
3 | 0.748 | 0.00442 | -0.075 | 169.237
3.5 | 0.805 | 0.00451 | -0.076 | 178.682
4 | 0.862 | 0.00429 | -0.077 | 200.72
4.5 | 0.908 | 0.0104 | -0.077 | 87.353
5 | 0.961 | 0.0108 | -0.078 | 88.988
5.5 | 1.013 | 0.01126 | -0.078 | 89.962
6 | 1.062 | 0.01174 | -0.079 | 90.466
6.5 | 1.109 | 0.01229 | -0.08 | 90.258
7 | 1.151 | 0.01284 | -0.081 | 89.636
7.5 | 1.188 | 0.01343 | -0.082 | 88.459
8 | 1.221 | 0.01399 | -0.082 | 87.3
8.5 | 1.249 | 0.01468 | -0.083 | 85.047
9 | 1.269 | 0.01542 | -0.084 | 82.294
9.5 | 1.277 | 0.01647 | -0.085 | 77.518
10 | 1.276 | 0.01724 | -0.085 | 74.017
10.5 | 1.267 | 0.01834 | -0.086 | 69.1
11 | 1.25 | 0.01935 | -0.087 | 64.578
11.5 | 1.225 | 0.02051 | -0.087 | 59.706
12 | 1.191 | 0.02197 | -0.088 | 54.214
12.5 | 1.149 | 0.02386 | -0.088 | 48.155
13 | 0.936 | 0.08491 | -0.051 | 11.019
13.5 | 0.894 | 0.09224 | -0.048 | 9.693
14 | 0.852 | 0.09874 | -0.046 | 8.63
14.5 | 0.81 | 0.10654 | -0.045 | 7.601

## 60. Re 3M Mach 0.10 (2)
BIGFOIL.COM POLAR EXPORT
NACA66-512 a=0.5
NACA66-512 a=0.5 |  |  |  | Cl Max: | 1.5717 | at alpha= | 18 | deg
XFOIL ncrit=9 |  |  |  | L/D Max: | 185.23 | at alpha= | 3 | deg
Re: | 3000000 |  |  | Cd Min: | 0.08602 | at alpha= | 20 | deg
Mach: | 0.1 |  |  | Cl=0 at alpha= | -3.4486 | deg
|  |  |  | @ Cl=0.1, Cd= | 0.0064329
|  |  |  | @ Cl=0.4, Cd= | 0.004779
|  |  |  | @ Cl=0.6, Cd= | 0.0037421
alpha (deg) | Cl | Cd | Cm | Cl/Cd
-13.5 | -0.9732 | 0.02847 | -0.0848 | -34.1834
-13 | -0.9563 | 0.0249 | -0.0815 | -38.4056
-12.5 | -0.9207 | 0.02302 | -0.0797 | -39.9957
-12 | -0.9017 | 0.01868 | -0.0761 | -48.2709
-11.5 | -0.8577 | 0.01724 | -0.075 | -49.7506
-11 | -0.8028 | 0.01723 | -0.0751 | -46.5932
-10.5 | -0.7525 | 0.01653 | -0.0746 | -45.5233
-10 | -0.7023 | 0.01573 | -0.0742 | -44.6472
-9.5 | -0.6514 | 0.01488 | -0.0738 | -43.7769
-9 | -0.6001 | 0.01404 | -0.0735 | -42.7422
-8.5 | -0.5447 | 0.01398 | -0.0737 | -38.9628
-8 | -0.502 | 0.01115 | -0.0722 | -45.0224
-7.5 | -0.4489 | 0.01035 | -0.0721 | -43.372
-7 | -0.3943 | 0.00984 | -0.0721 | -40.0711
-6.5 | -0.3396 | 0.00939 | -0.0722 | -36.1661
-6 | -0.2836 | 0.00902 | -0.0725 | -31.4412
-5.5 | -0.2274 | 0.00872 | -0.0729 | -26.078
-5 | -0.1737 | 0.00799 | -0.0728 | -21.7397
-4.5 | -0.1193 | 0.00742 | -0.0728 | -16.0782
-4 | -0.0629 | 0.00717 | -0.0732 | -8.7727
-3.5 | -0.0059 | 0.00694 | -0.0738 | -0.85014
-3 | 0.0515 | 0.00678 | -0.0744 | 7.5959
-2.5 | 0.1074 | 0.00638 | -0.0747 | 16.8339
-2 | 0.1645 | 0.00623 | -0.0753 | 26.4045
-1.5 | 0.2217 | 0.00613 | -0.0759 | 36.1664
-1 | 0.2791 | 0.00593 | -0.0765 | 47.0658
-0.5 | 0.3365 | 0.00576 | -0.0772 | 58.4201
0 | 0.3898 | 0.00501 | -0.0774 | 77.8044
0.5 | 0.4397 | 0.00388 | -0.0772 | 113.3247
1 | 0.4967 | 0.00372 | -0.0777 | 133.5215
1.5 | 0.5541 | 0.00375 | -0.0783 | 147.76
2 | 0.612 | 0.00374 | -0.0791 | 163.6364
2.5 | 0.6697 | 0.00379 | -0.0798 | 176.7018
3 | 0.7261 | 0.00392 | -0.0803 | 185.2296
3.5 | 0.7768 | 0.00446 | -0.0798 | 174.1704
4 | 0.8132 | 0.00579 | -0.0769 | 140.4491
5 | 0.8719 | 0.00839 | -0.0683 | 103.9213
5.5 | 0.8947 | 0.00947 | -0.0625 | 94.4773
6 | 0.9182 | 0.01001 | -0.0565 | 91.7283
6.5 | 0.9729 | 0.01058 | -0.0575 | 91.9565
7 | 1.0114 | 0.01123 | -0.0552 | 90.0623
7.5 | 1.0488 | 0.01186 | -0.0527 | 88.4317
8 | 1.083 | 0.01269 | -0.0498 | 85.3428
8.5 | 1.1186 | 0.01351 | -0.0472 | 82.7979
9 | 1.1545 | 0.01436 | -0.0449 | 80.3969
9.5 | 1.1895 | 0.01529 | -0.0426 | 77.7959
10 | 1.2207 | 0.01648 | -0.0397 | 74.0716
10.5 | 1.2547 | 0.01754 | -0.0375 | 71.5336
11 | 1.2892 | 0.01861 | -0.0355 | 69.2746
11.5 | 1.3197 | 0.01993 | -0.0331 | 66.2168
12 | 1.3488 | 0.0214 | -0.0306 | 63.028
12.5 | 1.3791 | 0.0228 | -0.0285 | 60.4868
13 | 1.4062 | 0.02448 | -0.0261 | 57.4428
13.5 | 1.4306 | 0.02642 | -0.0236 | 54.1484
14 | 1.4565 | 0.02834 | -0.0216 | 51.3938
14.5 | 1.4778 | 0.03068 | -0.0193 | 48.1682
15 | 1.4942 | 0.03353 | -0.0168 | 44.5631
15.5 | 1.5112 | 0.03644 | -0.0147 | 41.4709
16 | 1.5336 | 0.03896 | -0.0132 | 39.3634
16.5 | 1.5461 | 0.04252 | -0.0115 | 36.3617
17 | 1.559 | 0.04619 | -0.0101 | 33.7519
17.5 | 1.5657 | 0.0507 | -0.0089 | 30.8817
18 | 1.5717 | 0.0555 | -0.0082 | 28.3189
18.5 | 1.5663 | 0.06197 | -0.0079 | 25.2751
19 | 1.5694 | 0.06769 | -0.0084 | 23.1851
19.5 | 1.5491 | 0.07699 | -0.0099 | 20.1208
20 | 1.5349 | 0.08602 | -0.0124 | 17.8435

## 61. Re 3M Mach 0.25 (1)
BIGFOIL.COM POLAR EXPORT
NACA66-512 a=0.5
NACA66-512 a=0.5 |  |  |  | Cl Max: | 1.26 | at alpha= | 9 | deg
JavaFoil+Calcfoil stall+Eppler ext transition |  |  |  | L/D Max: | 170.181 | at alpha= | 3 | deg
Re: | 3000000 |  |  | Cd Min: | 0.00433 | at alpha= | 0.5 | deg
Mach: | 0.25 |  |  | Cl=0 at alpha= | -3.2541 | deg
|  |  |  | @ Cl=0.1, Cd= | 0.0066084
|  |  |  | @ Cl=0.4, Cd= | 0.006101
|  |  |  | @ Cl=0.6, Cd= | 0.10953
alpha (deg) | Cl | Cd | Cm | Cl/Cd
-15 | -0.068 | 0.1184 | -0.022 | -0.574
-14.5 | -0.065 | 0.12582 | -0.022 | -0.517
-14 | -0.184 | 0.11856 | -0.022 | -1.552
-13.5 | -0.243 | 0.10967 | -0.022 | -2.215
-13 | -0.293 | 0.10156 | -0.022 | -2.885
-12.5 | -0.333 | 0.09576 | -0.023 | -3.481
-12 | -0.365 | 0.08907 | -0.023 | -4.093
-11.5 | -0.39 | 0.08253 | -0.023 | -4.728
-11 | -0.41 | 0.07787 | -0.023 | -5.262
-10.5 | -0.423 | 0.07184 | -0.024 | -5.886
-10 | -0.429 | 0.06624 | -0.024 | -6.477
-9.5 | -0.429 | 0.0617 | -0.024 | -6.947
-9 | -0.421 | 0.05763 | -0.025 | -7.31
-8.5 | -0.407 | 0.05372 | -0.026 | -7.581
-8 | -0.387 | 0.05024 | -0.027 | -7.705
-7.5 | -0.36 | 0.04642 | -0.028 | -7.762
-7 | -0.328 | 0.04331 | -0.029 | -7.563
-6.5 | -0.291 | 0.04096 | -0.03 | -7.106
-6 | -0.312 | 0.00804 | -0.061 | -38.773
-5.5 | -0.26 | 0.00785 | -0.062 | -33.08
-5 | -0.205 | 0.00761 | -0.063 | -26.939
-4.5 | -0.148 | 0.00737 | -0.064 | -20.105
-4 | -0.09 | 0.00715 | -0.065 | -12.557
-3.5 | -0.03 | 0.00699 | -0.066 | -4.288
-3 | 0.031 | 0.00675 | -0.066 | 4.556
-2.5 | 0.092 | 0.00662 | -0.067 | 13.914
-2 | 0.154 | 0.00653 | -0.068 | 23.573
-1.5 | 0.216 | 0.00644 | -0.069 | 33.528
-1 | 0.278 | 0.0064 | -0.07 | 43.424
-0.5 | 0.341 | 0.00613 | -0.071 | 55.635
0 | 0.402 | 0.0061 | -0.072 | 65.977
0.5 | 0.464 | 0.00433 | -0.073 | 107.254
1 | 0.526 | 0.00443 | -0.074 | 118.62
1.5 | 0.587 | 0.00453 | -0.074 | 129.631
2 | 0.649 | 0.00433 | -0.075 | 149.782
2.5 | 0.71 | 0.0044 | -0.076 | 161.182
3 | 0.767 | 0.00451 | -0.077 | 170.181
3.5 | 0.827 | 0.00511 | -0.078 | 161.872
4 | 0.884 | 0.00525 | -0.079 | 168.438
4.5 | 0.931 | 0.01076 | -0.079 | 86.475
5 | 0.985 | 0.01122 | -0.08 | 87.755
5.5 | 1.036 | 0.01169 | -0.081 | 88.636
6 | 1.086 | 0.01225 | -0.081 | 88.657
6.5 | 1.132 | 0.01286 | -0.082 | 88.034
7 | 1.171 | 0.01345 | -0.083 | 87.087
7.5 | 1.205 | 0.01405 | -0.084 | 85.744
8 | 1.232 | 0.01478 | -0.085 | 83.36
8.5 | 1.252 | 0.01563 | -0.085 | 80.094
9 | 1.26 | 0.01662 | -0.086 | 75.819
9.5 | 1.25 | 0.01772 | -0.087 | 70.557
10 | 1.227 | 0.01883 | -0.087 | 65.173
10.5 | 1.189 | 0.02006 | -0.088 | 59.29
11 | 1.135 | 0.0217 | -0.088 | 52.287
11.5 | 0.897 | 0.07555 | -0.046 | 11.87
12 | 0.832 | 0.08414 | -0.043 | 9.888
12.5 | 0.76 | 0.08923 | -0.042 | 8.517
13 | 0.681 | 0.09668 | -0.041 | 7.041
13.5 | 0.596 | 0.10387 | -0.042 | 5.734
14 | 0.505 | 0.10953 | -0.042 | 4.613

## 62. Re 3M Mach 0.25 (2)
BIGFOIL.COM POLAR EXPORT
NACA66-512 a=0.5
NACA66-512 a=0.5 |  |  |  | Cl Max: | 1.4645 | at alpha= | 16 | deg
XFOIL ncrit=9 |  |  |  | L/D Max: | 188.095 | at alpha= | 3 | deg
Re: | 3000000 |  |  | Cd Min: | 0.22138 | at alpha= | -19.5 | deg
Mach: | 0.25 |  |  | Cl=0 at alpha= | -3.4578 | deg
|  |  |  | @ Cl=0.1, Cd= | 0.006541
|  |  |  | @ Cl=0.4, Cd= | 0.0052043
|  |  |  | @ Cl=0.6, Cd= | 0.0038
alpha (deg) | Cl | Cd | Cm | Cl/Cd
-19.5 | -0.5214 | 0.22138 | -0.0037 | -2.3552
-19 | -0.505 | 0.21442 | -0.0075 | -2.3552
-18 | -0.4709 | 0.20041 | -0.0155 | -2.3497
-17.5 | -0.455 | 0.19337 | -0.0197 | -2.353
-17 | -0.4368 | 0.18713 | -0.0236 | -2.3342
-16.5 | -0.4189 | 0.18057 | -0.0277 | -2.3199
-16 | -0.4084 | 0.17045 | -0.0319 | -2.396
-15.5 | -0.3933 | 0.16283 | -0.0359 | -2.4154
-15 | -0.3838 | 0.15356 | -0.0402 | -2.4993
-14.5 | -0.365 | 0.14772 | -0.0439 | -2.4709
-14 | -0.3526 | 0.13992 | -0.0479 | -2.52
-13.5 | -0.34 | 0.13228 | -0.0519 | -2.5703
-13 | -0.3383 | 0.1217 | -0.0566 | -2.7798
-12.5 | -0.3262 | 0.11482 | -0.0603 | -2.841
-12 | -0.3102 | 0.10905 | -0.0637 | -2.8446
-11.5 | -0.3015 | 0.10171 | -0.0674 | -2.9643
-11 | -0.3008 | 0.0929 | -0.0716 | -3.2379
-10.5 | -0.3161 | 0.08162 | -0.077 | -3.8728
-10 | -0.3124 | 0.07493 | -0.0807 | -4.1692
-9.5 | -0.3116 | 0.06813 | -0.0849 | -4.5736
-8 | -0.4873 | 0.01873 | -0.0819 | -26.0171
-7.5 | -0.4577 | 0.01286 | -0.0786 | -35.591
-7 | -0.4043 | 0.01148 | -0.0777 | -35.2178
-6.5 | -0.3484 | 0.01054 | -0.0773 | -33.055
-6 | -0.2916 | 0.00974 | -0.0769 | -29.9384
-5.5 | -0.2338 | 0.00919 | -0.0768 | -25.4407
-5 | -0.1757 | 0.00877 | -0.0769 | -20.0342
-4.5 | -0.122 | 0.00772 | -0.0762 | -15.8031
-4 | -0.0638 | 0.00733 | -0.0764 | -8.704
-3.5 | -0.005 | 0.00704 | -0.0767 | -0.71023
-3 | 0.0542 | 0.00685 | -0.0772 | 7.9124
-2.5 | 0.112 | 0.00646 | -0.0774 | 17.3375
-2 | 0.1707 | 0.00631 | -0.0779 | 27.0523
-1.5 | 0.2302 | 0.00617 | -0.0785 | 37.3096
-1 | 0.2893 | 0.00596 | -0.0791 | 48.5403
-0.5 | 0.3486 | 0.00582 | -0.0798 | 59.8969
0 | 0.4037 | 0.00516 | -0.08 | 78.2364
0.5 | 0.4547 | 0.00392 | -0.0797 | 115.9949
1 | 0.5133 | 0.00378 | -0.0802 | 135.7937
1.5 | 0.5726 | 0.0038 | -0.0809 | 150.6842
2 | 0.6325 | 0.0038 | -0.0816 | 166.4474
2.5 | 0.692 | 0.00385 | -0.0823 | 179.7403
3 | 0.7505 | 0.00399 | -0.0828 | 188.0952
3.5 | 0.8018 | 0.00455 | -0.082 | 176.2198
4 | 0.8353 | 0.00601 | -0.0781 | 138.985
4.5 | 0.8627 | 0.00741 | -0.0731 | 116.4238
5 | 0.881 | 0.00877 | -0.0662 | 100.4561
5.5 | 0.8872 | 0.00985 | -0.0567 | 90.0711
6 | 0.9231 | 0.01055 | -0.0532 | 87.4976
6.5 | 0.9777 | 0.01129 | -0.0539 | 86.5988
7 | 1.0155 | 0.01204 | -0.051 | 84.3439
7.5 | 1.0532 | 0.01285 | -0.0483 | 81.9611
8 | 1.0854 | 0.014 | -0.0447 | 77.5286
8.5 | 1.1245 | 0.01485 | -0.0424 | 75.7239
9 | 1.1605 | 0.01591 | -0.0396 | 72.9415
9.5 | 1.1931 | 0.01721 | -0.0365 | 69.326
10 | 1.2286 | 0.01841 | -0.0339 | 66.7355
10.5 | 1.262 | 0.01976 | -0.0312 | 63.8664
11 | 1.2931 | 0.02131 | -0.0283 | 60.6804
11.5 | 1.3244 | 0.02288 | -0.0255 | 57.8846
12 | 1.3539 | 0.02466 | -0.0227 | 54.9027
12.5 | 1.3793 | 0.02681 | -0.0197 | 51.4472
13 | 1.4034 | 0.02918 | -0.0167 | 48.0946
13.5 | 1.4247 | 0.03188 | -0.0138 | 44.6895
14 | 1.438 | 0.03537 | -0.0106 | 40.6559
14.5 | 1.4527 | 0.03892 | -0.0079 | 37.3253
15 | 1.4626 | 0.04313 | -0.0054 | 33.9114
15.5 | 1.4642 | 0.04838 | -0.0032 | 30.2646
16 | 1.4645 | 0.05416 | -0.0017 | 27.0403
16.5 | 1.448 | 0.06228 | -0.0011 | 23.2498
17 | 1.4317 | 0.07107 | -0.0019 | 20.1449
17.5 | 1.4034 | 0.08232 | -0.0047 | 17.0481
18 | 1.3728 | 0.095 | -0.0096 | 14.4505
18.5 | 1.3303 | 0.11094 | -0.0177 | 11.9912
19 | 1.3024 | 0.12544 | -0.0261 | 10.3827
19.5 | 1.2555 | 0.14486 | -0.0384 | 8.667
20 | 1.2024 | 0.16702 | -0.0524 | 7.1991

## 63. Re 3M Mach 0.50 (1)
BIGFOIL.COM POLAR EXPORT
NACA66-512 a=0.5
NACA66-512 a=0.5 |  |  |  | Cl Max: | 1.238 | at alpha= | 20 | deg
JavaFoil+Calcfoil stall+Eppler ext transition |  |  |  | L/D Max: | 162.477 | at alpha= | 3.5 | deg
Re: | 3000000 |  |  | Cd Min: | 0.00407 | at alpha= | 0.5 | deg
Mach: | 0.5 |  |  | Cl=0 at alpha= | -3.2537 | deg
|  |  |  | @ Cl=0.1, Cd= | 0.0067603
|  |  |  | @ Cl=0.4, Cd= | 0.0061456
|  |  |  | @ Cl=0.6, Cd= | 0.0049226
alpha (deg) | Cl | Cd | Cm | Cl/Cd
-20 | -0.913 | 0.16969 | -0.025 | -5.379
-19.5 | -0.886 | 0.15962 | -0.025 | -5.548
-19 | -0.859 | 0.15424 | -0.025 | -5.569
-18.5 | -0.832 | 0.15046 | -0.026 | -5.532
-18 | -0.806 | 0.14776 | -0.026 | -5.452
-17.5 | -0.778 | 0.14369 | -0.026 | -5.417
-17 | -0.75 | 0.13607 | -0.026 | -5.514
-16.5 | -0.723 | 0.13344 | -0.026 | -5.421
-16 | -0.697 | 0.12711 | -0.026 | -5.48
-15.5 | -0.67 | 0.12695 | -0.027 | -5.275
-15 | -0.643 | 0.12279 | -0.027 | -5.234
-14.5 | -0.616 | 0.11296 | -0.027 | -5.449
-14 | -0.587 | 0.10868 | -0.027 | -5.405
-13.5 | -0.56 | 0.10547 | -0.027 | -5.313
-13 | -0.533 | 0.10069 | -0.027 | -5.296
-12.5 | -0.506 | 0.0996 | -0.028 | -5.081
-12 | -0.479 | 0.11611 | -0.027 | -4.121
-11.5 | -0.452 | 0.0933 | -0.029 | -4.842
-11 | -0.424 | 0.0865 | -0.029 | -4.907
-10.5 | -0.397 | 0.0792 | -0.028 | -5.008
-10 | -0.369 | 0.07025 | -0.029 | -5.259
-9.5 | -0.342 | 0.06358 | -0.029 | -5.382
-9 | -0.315 | 0.05838 | -0.03 | -5.394
-8.5 | -0.288 | 0.05422 | -0.03 | -5.305
-8 | -0.26 | 0.05013 | -0.031 | -5.191
-7.5 | -0.233 | 0.047 | -0.032 | -4.957
-7 | -0.205 | 0.053 | -0.03 | -3.87
-6.5 | -0.178 | 0.04719 | -0.03 | -3.767
-6 | -0.15 | 0.04193 | -0.031 | -3.589
-5.5 | -0.197 | 0.04035 | -0.03 | -4.891
-5 | -0.169 | 0.03671 | -0.033 | -4.608
-4.5 | -0.127 | 0.03352 | -0.038 | -3.803
-4 | -0.097 | 0.00766 | -0.072 | -12.712
-3.5 | -0.033 | 0.00739 | -0.073 | -4.454
-3 | 0.034 | 0.0071 | -0.074 | 4.794
-2.5 | 0.102 | 0.00675 | -0.075 | 15.166
-2 | 0.172 | 0.0066 | -0.076 | 25.996
-1.5 | 0.241 | 0.00649 | -0.077 | 37.141
-1 | 0.31 | 0.00643 | -0.078 | 48.283
-0.5 | 0.381 | 0.00614 | -0.079 | 62.041
0 | 0.449 | 0.00616 | -0.08 | 72.959
0.5 | 0.518 | 0.00407 | -0.081 | 127.184
1 | 0.586 | 0.0049 | -0.082 | 119.663
1.5 | 0.654 | 0.00501 | -0.083 | 130.526
2 | 0.722 | 0.00515 | -0.084 | 140.2
2.5 | 0.79 | 0.00528 | -0.085 | 149.711
3 | 0.852 | 0.00548 | -0.086 | 155.643
3.5 | 0.917 | 0.00564 | -0.087 | 162.477
4 | 0.969 | 0.01195 | -0.087 | 81.03
4.5 | 1.027 | 0.01256 | -0.088 | 81.786
5 | 1.082 | 0.01312 | -0.088 | 82.422
5.5 | 1.131 | 0.01389 | -0.089 | 81.444
6 | 1.173 | 0.0148 | -0.09 | 79.219
6.5 | 1.201 | 0.0157 | -0.091 | 76.506
7 | 1.196 | 0.01694 | -0.092 | 70.582
7.5 | 1.124 | 0.01846 | -0.093 | 60.905
8 | 0.607 | 0.05622 | -0.04 | 10.804
8.5 | 0.635 | 0.05551 | -0.046 | 11.446
9 | 0.661 | 0.06215 | -0.043 | 10.628
9.5 | 0.687 | 0.0739 | -0.043 | 9.294
10 | 0.715 | 0.06423 | -0.048 | 11.13
10.5 | 0.741 | 0.07089 | -0.048 | 10.447
11 | 0.766 | 0.07904 | -0.046 | 9.687
11.5 | 0.792 | 0.09183 | -0.048 | 8.628
12 | 0.819 | 0.09437 | -0.05 | 8.678
12.5 | 0.845 | 0.09741 | -0.05 | 8.672
13 | 0.871 | 0.10246 | -0.051 | 8.497
13.5 | 0.898 | 0.10842 | -0.055 | 8.285
14 | 0.924 | 0.11193 | -0.055 | 8.254
14.5 | 0.949 | 0.11577 | -0.056 | 8.201
15 | 0.976 | 0.12053 | -0.057 | 8.096
15.5 | 1.005 | 0.12942 | -0.062 | 7.767
16 | 1.029 | 0.13039 | -0.061 | 7.889
16.5 | 1.055 | 0.13524 | -0.062 | 7.799
17 | 1.085 | 0.13993 | -0.067 | 7.753
17.5 | 1.107 | 0.14608 | -0.065 | 7.581
18 | 1.133 | 0.14828 | -0.067 | 7.644
18.5 | 1.16 | 0.15342 | -0.068 | 7.56
19 | 1.193 | 0.15801 | -0.074 | 7.547
19.5 | 1.212 | 0.16256 | -0.071 | 7.455
20 | 1.238 | 0.16961 | -0.072 | 7.296

## 64. Re 3M Mach 0.50 (2)
BIGFOIL.COM POLAR EXPORT
NACA66-512 a=0.5
NACA66-512 a=0.5 |  |  |  | Cl Max: | 1.1978 | at alpha= | 10.5 | deg
XFOIL ncrit=9 |  |  |  | L/D Max: | 198.06 | at alpha= | 3 | deg
Re: | 3000000 |  |  | Cd Min: | 0.24835 | at alpha= | -20 | deg
Mach: | 0.5 |  |  | Cl=0 at alpha= | -3.5272 | deg
|  |  |  | @ Cl=0.1, Cd= | 0.0072771
|  |  |  | @ Cl=0.4, Cd= | 0.0060567
|  |  |  | @ Cl=0.6, Cd= | 0.0040318
alpha (deg) | Cl | Cd | Cm | Cl/Cd
-20 | -0.5802 | 0.24835 | 0.0052 | -2.3362
-19.5 | -0.5578 | 0.23981 | 0.0004 | -2.326
-19 | -0.5359 | 0.23166 | -0.0046 | -2.3133
-18.5 | -0.514 | 0.2235 | -0.0095 | -2.2998
-18 | -0.4922 | 0.2156 | -0.0143 | -2.2829
-17.5 | -0.4714 | 0.20775 | -0.0191 | -2.2691
-17 | -0.4484 | 0.20098 | -0.0238 | -2.2311
-16.5 | -0.4263 | 0.19341 | -0.0285 | -2.2041
-16 | -0.4044 | 0.18525 | -0.0331 | -2.183
-15.5 | -0.3831 | 0.17743 | -0.0377 | -2.1592
-15 | -0.3636 | 0.16987 | -0.0422 | -2.1405
-14.5 | -0.3501 | 0.15918 | -0.0469 | -2.1994
-14 | -0.3318 | 0.15118 | -0.0514 | -2.1947
-13.5 | -0.3102 | 0.14465 | -0.0556 | -2.1445
-13 | -0.2916 | 0.13696 | -0.0599 | -2.1291
-12.5 | -0.2769 | 0.12851 | -0.0643 | -2.1547
-12 | -0.2654 | 0.11974 | -0.0688 | -2.2165
-11.5 | -0.246 | 0.11348 | -0.0726 | -2.1678
-11 | -0.2284 | 0.10681 | -0.0765 | -2.1384
-10.5 | -0.2187 | 0.0986 | -0.0807 | -2.2181
-10 | -0.21 | 0.09049 | -0.0848 | -2.3207
-9.5 | -0.1978 | 0.0841 | -0.0884 | -2.352
-9 | -0.1876 | 0.07734 | -0.0921 | -2.4257
-8.5 | -0.18 | 0.07048 | -0.0959 | -2.5539
-8 | -0.1821 | 0.0627 | -0.1003 | -2.9043
-7.5 | -0.1994 | 0.0541 | -0.1068 | -3.6858
-7 | -0.2195 | 0.04706 | -0.1071 | -4.6643
-6.5 | -0.2247 | 0.03879 | -0.107 | -5.7927
-6 | -0.2188 | 0.03074 | -0.1049 | -7.1178
-5.5 | -0.1901 | 0.02511 | -0.1021 | -7.5707
-5 | -0.1571 | 0.0189 | -0.0984 | -8.3122
-4.5 | -0.1183 | 0.01216 | -0.0944 | -9.7286
-4 | -0.0609 | 0.0091 | -0.0923 | -6.6923
-3.5 | 0.0035 | 0.00811 | -0.0912 | 0.43157
-3 | 0.0686 | 0.00745 | -0.0905 | 9.2081
-2.5 | 0.1358 | 0.00708 | -0.0904 | 19.1808
-2 | 0.2011 | 0.00657 | -0.0902 | 30.6088
-1.5 | 0.2682 | 0.00637 | -0.0905 | 42.1036
-1 | 0.3349 | 0.00623 | -0.0909 | 53.756
-0.5 | 0.4025 | 0.00605 | -0.0916 | 66.5289
0 | 0.4684 | 0.00575 | -0.0921 | 81.4609
0.5 | 0.5219 | 0.00424 | -0.0912 | 123.0896
1 | 0.5874 | 0.00403 | -0.0915 | 145.7568
1.5 | 0.6557 | 0.00404 | -0.0923 | 162.302
2 | 0.7236 | 0.00407 | -0.0929 | 177.7887
2.5 | 0.792 | 0.00416 | -0.0935 | 190.3846
3 | 0.8576 | 0.00433 | -0.0935 | 198.06
4.5 | 0.8943 | 0.00866 | -0.0643 | 103.2679
5 | 0.8836 | 0.01091 | -0.0521 | 80.9899
5.5 | 0.9103 | 0.0133 | -0.048 | 68.4436
7 | 1.035 | 0.01724 | -0.0374 | 60.0348
7.5 | 1.0729 | 0.01883 | -0.0333 | 56.9782
8 | 1.101 | 0.02103 | -0.0281 | 52.3538
8.5 | 1.1338 | 0.02317 | -0.0235 | 48.934
9 | 1.1661 | 0.0255 | -0.019 | 45.7294
9.5 | 1.1859 | 0.02874 | -0.0136 | 41.263
10 | 1.1968 | 0.03278 | -0.0075 | 36.5101
10.5 | 1.1978 | 0.03794 | -0.0012 | 31.5709
11 | 1.1801 | 0.04567 | 0.0042 | 25.8397
11.5 | 1.152 | 0.05509 | 0.0066 | 20.9112
12 | 1.1202 | 0.06582 | 0.0061 | 17.0191
12.5 | 1.0883 | 0.07788 | 0.0026 | 13.9741
13 | 1.0564 | 0.09154 | -0.004 | 11.5403
13.5 | 1.0268 | 0.10671 | -0.0132 | 9.6223
14 | 1.0022 | 0.12304 | -0.0239 | 8.1453
14.5 | 0.9828 | 0.13994 | -0.0341 | 7.023
15 | 0.9677 | 0.15578 | -0.0437 | 6.212
15.5 | 0.9596 | 0.17042 | -0.0524 | 5.6308

## 65. Re 4M Mach 0.00 (1)
BIGFOIL.COM POLAR EXPORT
NACA66-512 a=0.5
NACA66-512 a=0.5 |  |  |  | Cl Max: | 1.284 | at alpha= | 10 | deg
JavaFoil+Calcfoil stall+Eppler ext transition |  |  |  | L/D Max: | 194.631 | at alpha= | 4 | deg
Re: | 4000000 |  |  | Cd Min: | 0.00411 | at alpha= | 0.5 | deg
Mach: | 0 |  |  | Cl=0 at alpha= | -3.2542 | deg
|  |  |  | @ Cl=0.1, Cd= | 0.0062545
|  |  |  | @ Cl=0.4, Cd= | 0.0056215
|  |  |  | @ Cl=0.6, Cd= | 0.0043078
alpha (deg) | Cl | Cd | Cm | Cl/Cd
-17.5 | -0.376 | 0.14786 | -0.019 | -2.545
-17 | -0.393 | 0.14053 | -0.019 | -2.799
-16.5 | -0.411 | 0.1334 | -0.02 | -3.079
-16 | -0.428 | 0.12779 | -0.02 | -3.348
-15.5 | -0.445 | 0.12176 | -0.02 | -3.653
-15 | -0.461 | 0.1152 | -0.021 | -4.003
-14.5 | -0.477 | 0.10836 | -0.021 | -4.398
-14 | -0.491 | 0.10132 | -0.021 | -4.844
-13.5 | -0.503 | 0.09632 | -0.022 | -5.224
-13 | -0.513 | 0.08979 | -0.022 | -5.718
-12.5 | -0.519 | 0.08485 | -0.023 | -6.116
-12 | -0.519 | 0.0792 | -0.023 | -6.555
-11.5 | -0.517 | 0.07457 | -0.023 | -6.928
-11 | -0.511 | 0.06937 | -0.024 | -7.365
-10.5 | -0.501 | 0.06537 | -0.024 | -7.667
-10 | -0.488 | 0.06097 | -0.025 | -8.006
-9.5 | -0.471 | 0.05739 | -0.026 | -8.206
-9 | -0.45 | 0.0541 | -0.027 | -8.315
-8.5 | -0.426 | 0.05 | -0.028 | -8.514
-8 | -0.397 | 0.04771 | -0.028 | -8.314
-7.5 | -0.451 | 0.00819 | -0.057 | -55.062
-7 | -0.406 | 0.00792 | -0.058 | -51.203
-6.5 | -0.358 | 0.00777 | -0.058 | -46.066
-6 | -0.307 | 0.00754 | -0.059 | -40.77
-5.5 | -0.255 | 0.00728 | -0.06 | -35.011
-5 | -0.2 | 0.00708 | -0.061 | -28.316
-4.5 | -0.144 | 0.0069 | -0.062 | -20.923
-4 | -0.087 | 0.00674 | -0.063 | -12.949
-3.5 | -0.029 | 0.00653 | -0.063 | -4.458
-3 | 0.03 | 0.00638 | -0.064 | 4.679
-2.5 | 0.089 | 0.00626 | -0.065 | 14.264
-2 | 0.149 | 0.00623 | -0.066 | 23.952
-1.5 | 0.209 | 0.00617 | -0.067 | 33.896
-1 | 0.269 | 0.00615 | -0.068 | 43.767
-0.5 | 0.33 | 0.00619 | -0.069 | 53.312
0 | 0.39 | 0.00593 | -0.07 | 65.755
0.5 | 0.449 | 0.00411 | -0.07 | 109.414
1 | 0.509 | 0.00417 | -0.071 | 121.998
1.5 | 0.569 | 0.00425 | -0.072 | 133.867
2 | 0.628 | 0.00436 | -0.073 | 144.218
2.5 | 0.688 | 0.00443 | -0.074 | 155.313
3 | 0.744 | 0.00425 | -0.075 | 175.172
3.5 | 0.802 | 0.00433 | -0.076 | 185.215
4 | 0.858 | 0.00441 | -0.077 | 194.631
4.5 | 0.906 | 0.00987 | -0.077 | 91.789
5 | 0.959 | 0.01024 | -0.077 | 93.571
5.5 | 1.01 | 0.01067 | -0.078 | 94.668
6 | 1.059 | 0.01112 | -0.079 | 95.32
6.5 | 1.106 | 0.01159 | -0.08 | 95.431
7 | 1.149 | 0.01211 | -0.081 | 94.802
7.5 | 1.187 | 0.01266 | -0.081 | 93.748
8 | 1.22 | 0.01323 | -0.082 | 92.195
8.5 | 1.249 | 0.01382 | -0.083 | 90.382
9 | 1.271 | 0.01447 | -0.084 | 87.812
9.5 | 1.281 | 0.01531 | -0.084 | 83.68
10 | 1.284 | 0.01611 | -0.085 | 79.664
10.5 | 1.278 | 0.01705 | -0.086 | 74.976
11 | 1.265 | 0.01806 | -0.087 | 70.035
11.5 | 1.245 | 0.0191 | -0.087 | 65.167
12 | 1.217 | 0.02036 | -0.088 | 59.784
12.5 | 1.183 | 0.02175 | -0.088 | 54.409
13 | 1.143 | 0.02344 | -0.089 | 48.757
13.5 | 1.077 | 0.03036 | -0.087 | 35.488
14 | 0.896 | 0.09324 | -0.053 | 9.611
14.5 | 0.855 | 0.10092 | -0.049 | 8.473
15 | 0.817 | 0.10707 | -0.05 | 7.629

## 66. Re 4M Mach 0.00 (2)
BIGFOIL.COM POLAR EXPORT
NACA66-512 a=0.5
NACA66-512 a=0.5 |  |  |  | Cl Max: | 1.623 | at alpha= | 19 | deg
XFOIL ncrit=9 |  |  |  | L/D Max: | 185.347 | at alpha= | 3 | deg
Re: | 4000000 |  |  | Cd Min: | 0.07069 | at alpha= | 20 | deg
Mach: | 0 |  |  | Cl=0 at alpha= | -3.4288 | deg
|  |  |  | @ Cl=0.1, Cd= | 0.0060023
|  |  |  | @ Cl=0.4, Cd= | 0.0047859
|  |  |  | @ Cl=0.6, Cd= | 0.0034463
alpha (deg) | Cl | Cd | Cm | Cl/Cd
-17.5 | -1.1442 | 0.03935 | -0.0996 | -29.0775
-17 | -1.1928 | 0.03226 | -0.0967 | -36.9746
-16.5 | -1.2233 | 0.0277 | -0.0901 | -44.1625
-16 | -1.2318 | 0.02494 | -0.0828 | -49.3905
-15.5 | -1.2116 | 0.02275 | -0.0793 | -53.2571
-15 | -1.1793 | 0.0212 | -0.0771 | -55.6274
-14.5 | -1.1415 | 0.01995 | -0.0755 | -57.218
-14 | -1.1013 | 0.01873 | -0.0741 | -58.7987
-13.5 | -1.0572 | 0.01781 | -0.0732 | -59.3599
-13 | -1.0118 | 0.01688 | -0.0723 | -59.9408
-12.5 | -0.9644 | 0.01612 | -0.0718 | -59.8263
-12 | -0.9147 | 0.01552 | -0.0714 | -58.9369
-11.5 | -0.8737 | 0.01361 | -0.07 | -64.1954
-11 | -0.8226 | 0.013 | -0.0698 | -63.2769
-10.5 | -0.7699 | 0.01257 | -0.0699 | -61.249
-10 | -0.7174 | 0.01207 | -0.0699 | -59.4366
-9.5 | -0.665 | 0.0115 | -0.0698 | -57.8261
-9 | -0.6122 | 0.01089 | -0.0698 | -56.2167
-8.5 | -0.5565 | 0.01077 | -0.0703 | -51.6713
-8 | -0.5027 | 0.01029 | -0.0704 | -48.8533
-7.5 | -0.4518 | 0.00924 | -0.0701 | -48.8961
-7 | -0.399 | 0.00846 | -0.07 | -47.1631
-6.5 | -0.3436 | 0.00814 | -0.0703 | -42.2113
-6 | -0.2877 | 0.00789 | -0.0708 | -36.4639
-5.5 | -0.2321 | 0.0076 | -0.0711 | -30.5395
-5 | -0.176 | 0.00731 | -0.0716 | -24.0766
-4.5 | -0.1198 | 0.00702 | -0.072 | -17.0655
-4 | -0.0648 | 0.00653 | -0.0722 | -9.9234
-3.5 | -0.0081 | 0.00634 | -0.0728 | -1.2776
-3 | 0.0488 | 0.00621 | -0.0734 | 7.8583
-2.5 | 0.1055 | 0.00598 | -0.074 | 17.6421
-2 | 0.1627 | 0.0058 | -0.0746 | 28.0517
-1.5 | 0.2201 | 0.00567 | -0.0753 | 38.8183
-1 | 0.2773 | 0.00553 | -0.076 | 50.1447
-0.5 | 0.3343 | 0.00544 | -0.0766 | 61.4522
0 | 0.3896 | 0.00493 | -0.0771 | 79.0264
0.5 | 0.443 | 0.00419 | -0.0775 | 105.7279
1 | 0.4955 | 0.00346 | -0.0776 | 143.2081
1.5 | 0.5532 | 0.00343 | -0.0784 | 161.2828
2 | 0.6106 | 0.00345 | -0.0791 | 176.9855
3 | 0.721 | 0.00389 | -0.0798 | 185.347
3.5 | 0.7668 | 0.00479 | -0.0786 | 160.0835
4 | 0.8021 | 0.00617 | -0.0756 | 130
5 | 0.8704 | 0.00834 | -0.0689 | 104.3645
5.5 | 0.9067 | 0.00907 | -0.0658 | 99.9669
6 | 0.9457 | 0.00947 | -0.063 | 99.8627
6.5 | 0.9732 | 0.00991 | -0.0579 | 98.2038
7 | 1.0237 | 0.01036 | -0.058 | 98.8127
7.5 | 1.0635 | 0.01098 | -0.0561 | 96.8579
8 | 1.0991 | 0.01166 | -0.0533 | 94.2624
8.5 | 1.1365 | 0.0123 | -0.0511 | 92.3984
9 | 1.1719 | 0.01308 | -0.0486 | 89.5948
9.5 | 1.2041 | 0.01406 | -0.0458 | 85.6401
10 | 1.241 | 0.01484 | -0.0438 | 83.6253
10.5 | 1.275 | 0.0158 | -0.0415 | 80.6962
11 | 1.3078 | 0.01686 | -0.0393 | 77.5682
11.5 | 1.3373 | 0.01815 | -0.0366 | 73.6804
12 | 1.3703 | 0.01925 | -0.0346 | 71.1844
12.5 | 1.4005 | 0.02056 | -0.0324 | 68.1177
13 | 1.4265 | 0.02217 | -0.0299 | 64.3437
13.5 | 1.4549 | 0.02369 | -0.0278 | 61.4141
14 | 1.4796 | 0.02552 | -0.0255 | 57.9781
14.5 | 1.5007 | 0.02769 | -0.023 | 54.1965
15 | 1.5243 | 0.02974 | -0.021 | 51.2542
15.5 | 1.5451 | 0.03209 | -0.019 | 48.149
16 | 1.5661 | 0.0345 | -0.0172 | 45.3942
16.5 | 1.5827 | 0.03738 | -0.0154 | 42.3408
17 | 1.5958 | 0.04071 | -0.0136 | 39.1992
17.5 | 1.6008 | 0.04497 | -0.0118 | 35.5971
18 | 1.6101 | 0.04905 | -0.0106 | 32.8257
18.5 | 1.6155 | 0.05374 | -0.0098 | 30.0614
19 | 1.623 | 0.0584 | -0.0096 | 27.7911
19.5 | 1.6198 | 0.06464 | -0.0097 | 25.0588
20 | 1.6203 | 0.07069 | -0.0105 | 22.9212

## 67. Re 4M Mach 0.10 (1)
BIGFOIL.COM POLAR EXPORT
NACA66-512 a=0.5
NACA66-512 a=0.5 |  |  |  | Cl Max: | 1.279 | at alpha= | 9.5 | deg
JavaFoil+Calcfoil stall+Eppler ext transition |  |  |  | L/D Max: | 194.624 | at alpha= | 4 | deg
Re: | 4000000 |  |  | Cd Min: | 0.00414 | at alpha= | 0.5 | deg
Mach: | 0.1 |  |  | Cl=0 at alpha= | -3.2542 | deg
|  |  |  | @ Cl=0.1, Cd= | 0.0062717
|  |  |  | @ Cl=0.4, Cd= | 0.0056653
|  |  |  | @ Cl=0.6, Cd= | 0.0042927
alpha (deg) | Cl | Cd | Cm | Cl/Cd
-17 | -0.349 | 0.14542 | -0.019 | -2.397
-16.5 | -0.368 | 0.13701 | -0.02 | -2.686
-16 | -0.388 | 0.12991 | -0.02 | -2.985
-15.5 | -0.407 | 0.1232 | -0.02 | -3.307
-15 | -0.427 | 0.11612 | -0.021 | -3.674
-14.5 | -0.445 | 0.11082 | -0.021 | -4.017
-14 | -0.463 | 0.10351 | -0.021 | -4.469
-13.5 | -0.478 | 0.09786 | -0.022 | -4.888
-13 | -0.492 | 0.09215 | -0.022 | -5.337
-12.5 | -0.5 | 0.08673 | -0.022 | -5.769
-12 | -0.504 | 0.08066 | -0.023 | -6.245
-11.5 | -0.504 | 0.07522 | -0.023 | -6.696
-11 | -0.5 | 0.07037 | -0.024 | -7.11
-10.5 | -0.493 | 0.066 | -0.025 | -7.474
-10 | -0.482 | 0.06168 | -0.025 | -7.816
-9.5 | -0.467 | 0.05746 | -0.026 | -8.122
-9 | -0.447 | 0.05411 | -0.027 | -8.262
-8.5 | -0.424 | 0.05042 | -0.028 | -8.403
-8 | -0.396 | 0.04786 | -0.028 | -8.269
-7.5 | -0.372 | 0.03841 | -0.038 | -9.688
-7 | -0.406 | 0.00799 | -0.058 | -50.855
-6.5 | -0.358 | 0.0078 | -0.059 | -45.94
-6 | -0.308 | 0.00752 | -0.06 | -40.974
-5.5 | -0.256 | 0.00735 | -0.06 | -34.763
-5 | -0.201 | 0.00718 | -0.061 | -28.018
-4.5 | -0.145 | 0.00697 | -0.062 | -20.826
-4 | -0.088 | 0.00672 | -0.063 | -13.037
-3.5 | -0.029 | 0.00655 | -0.064 | -4.466
-3 | 0.03 | 0.00642 | -0.065 | 4.668
-2.5 | 0.09 | 0.00628 | -0.066 | 14.292
-2 | 0.15 | 0.00623 | -0.066 | 24.066
-1.5 | 0.21 | 0.00617 | -0.067 | 34.064
-1 | 0.271 | 0.00616 | -0.068 | 43.945
-0.5 | 0.332 | 0.00596 | -0.069 | 55.611
0 | 0.392 | 0.0059 | -0.07 | 66.342
0.5 | 0.452 | 0.00414 | -0.071 | 109.153
1 | 0.512 | 0.0042 | -0.072 | 121.686
1.5 | 0.572 | 0.00425 | -0.073 | 134.454
2 | 0.631 | 0.00434 | -0.073 | 145.417
2.5 | 0.691 | 0.00448 | -0.074 | 154.437
3 | 0.748 | 0.00426 | -0.075 | 175.402
3.5 | 0.806 | 0.00433 | -0.076 | 185.96
4 | 0.862 | 0.00443 | -0.077 | 194.624
4.5 | 0.91 | 0.00994 | -0.077 | 91.556
5 | 0.963 | 0.01032 | -0.078 | 93.304
5.5 | 1.014 | 0.01073 | -0.079 | 94.489
6 | 1.064 | 0.01119 | -0.079 | 95.063
6.5 | 1.111 | 0.0117 | -0.08 | 94.954
7 | 1.152 | 0.01221 | -0.081 | 94.355
7.5 | 1.19 | 0.01277 | -0.082 | 93.209
8 | 1.223 | 0.01336 | -0.083 | 91.548
8.5 | 1.251 | 0.01394 | -0.083 | 89.738
9 | 1.271 | 0.01463 | -0.084 | 86.877
9.5 | 1.279 | 0.01562 | -0.085 | 81.875
10 | 1.278 | 0.01635 | -0.086 | 78.189
10.5 | 1.269 | 0.01737 | -0.086 | 73.055
11 | 1.252 | 0.01834 | -0.087 | 68.258
11.5 | 1.227 | 0.01943 | -0.088 | 63.144
12 | 1.194 | 0.02077 | -0.088 | 57.491
12.5 | 1.154 | 0.02228 | -0.089 | 51.799
13 | 1.1 | 0.02552 | -0.088 | 43.119
13.5 | 0.9 | 0.08769 | -0.054 | 10.264
14 | 0.854 | 0.09688 | -0.048 | 8.814
14.5 | 0.811 | 0.10389 | -0.047 | 7.805

## 68. Re 4M Mach 0.10 (2)
BIGFOIL.COM POLAR EXPORT
NACA66-512 a=0.5
NACA66-512 a=0.5 |  |  |  | Cl Max: | 1.606 | at alpha= | 19 | deg
XFOIL ncrit=9 |  |  |  | L/D Max: | 188.095 | at alpha= | 2.5 | deg
Re: | 4000000 |  |  | Cd Min: | 0.07768 | at alpha= | 20 | deg
Mach: | 0.1 |  |  | Cl=0 at alpha= | -3.4301 | deg
|  |  |  | @ Cl=0.1, Cd= | 0.0060246
|  |  |  | @ Cl=0.4, Cd= | 0.0048423
|  |  |  | @ Cl=0.6, Cd= | 0.003455
alpha (deg) | Cl | Cd | Cm | Cl/Cd
-16.5 | -1.0173 | 0.04506 | -0.1002 | -22.5766
-16 | -1.1011 | 0.03428 | -0.0991 | -32.1208
-15.5 | -1.1488 | 0.02862 | -0.0908 | -40.1398
-15 | -1.1575 | 0.02485 | -0.084 | -46.5795
-14.5 | -1.1328 | 0.02252 | -0.0809 | -50.302
-14 | -1.0987 | 0.02073 | -0.0787 | -53.0005
-13.5 | -1.0573 | 0.01949 | -0.0771 | -54.2483
-13 | -1.0144 | 0.01821 | -0.0758 | -55.7057
-12.5 | -0.9685 | 0.01719 | -0.0747 | -56.3409
-12 | -0.9194 | 0.01642 | -0.074 | -55.9927
-11.5 | -0.8745 | 0.01498 | -0.0729 | -58.3778
-11 | -0.8283 | 0.01356 | -0.0719 | -61.0841
-10.5 | -0.775 | 0.01308 | -0.0717 | -59.2508
-10 | -0.7218 | 0.01259 | -0.0716 | -57.3312
-9.5 | -0.669 | 0.01195 | -0.0714 | -55.9833
-9 | -0.6161 | 0.01124 | -0.0712 | -54.8132
-8.5 | -0.56 | 0.01106 | -0.0715 | -50.6329
-8 | -0.5057 | 0.01055 | -0.0715 | -47.9336
-7.5 | -0.4515 | 0.00997 | -0.0716 | -45.2859
-7 | -0.4017 | 0.00857 | -0.0708 | -46.8728
-6.5 | -0.3458 | 0.00821 | -0.0711 | -42.1194
-6 | -0.2895 | 0.00796 | -0.0715 | -36.3693
-5.5 | -0.2334 | 0.00766 | -0.0718 | -30.47
-5 | -0.1769 | 0.00735 | -0.0722 | -24.068
-4.5 | -0.1202 | 0.00707 | -0.0726 | -17.0014
-4 | -0.0651 | 0.00655 | -0.0728 | -9.9389
-3.5 | -0.008 | 0.00636 | -0.0733 | -1.2579
-3 | 0.0492 | 0.00622 | -0.0739 | 7.91
-2.5 | 0.1064 | 0.006 | -0.0745 | 17.7333
-2 | 0.1638 | 0.0058 | -0.0751 | 28.2414
-1.5 | 0.2216 | 0.00567 | -0.0758 | 39.0829
-1 | 0.2791 | 0.00554 | -0.0765 | 50.3791
-0.5 | 0.3364 | 0.00545 | -0.0771 | 61.7248
0 | 0.3922 | 0.00495 | -0.0776 | 79.2323
0.5 | 0.4458 | 0.00421 | -0.078 | 105.8907
1 | 0.4986 | 0.00347 | -0.0781 | 143.6888
1.5 | 0.5566 | 0.00344 | -0.0788 | 161.8023
2 | 0.6144 | 0.00346 | -0.0796 | 177.5723
2.5 | 0.6715 | 0.00357 | -0.0802 | 188.0952
3 | 0.7254 | 0.0039 | -0.0803 | 186
3.5 | 0.7711 | 0.00481 | -0.079 | 160.3119
4 | 0.806 | 0.0062 | -0.0759 | 130
4.5 | 0.842 | 0.00728 | -0.0728 | 115.6593
5 | 0.8729 | 0.0084 | -0.0687 | 103.9167
5.5 | 0.9086 | 0.00913 | -0.0654 | 99.5181
6 | 0.9444 | 0.00953 | -0.0618 | 99.0976
6.5 | 0.972 | 0.01 | -0.0567 | 97.2
7 | 1.0283 | 0.01048 | -0.058 | 98.1202
7.5 | 1.0641 | 0.01113 | -0.0551 | 95.6065
8 | 1.1002 | 0.01182 | -0.0524 | 93.0795
8.5 | 1.1376 | 0.0125 | -0.0501 | 91.008
9 | 1.1729 | 0.01332 | -0.0475 | 88.0556
9.5 | 1.2057 | 0.01432 | -0.0447 | 84.1969
10 | 1.2427 | 0.01514 | -0.0426 | 82.0806
10.5 | 1.2767 | 0.01615 | -0.0403 | 79.0526
11 | 1.3091 | 0.01728 | -0.0379 | 75.7581
11.5 | 1.34 | 0.01854 | -0.0354 | 72.2762
12 | 1.3721 | 0.01975 | -0.0331 | 69.4734
12.5 | 1.401 | 0.02119 | -0.0307 | 66.1161
13 | 1.4281 | 0.0228 | -0.0282 | 62.636
13.5 | 1.455 | 0.02452 | -0.0259 | 59.3393
14 | 1.4768 | 0.02665 | -0.0232 | 55.4146
14.5 | 1.5014 | 0.02865 | -0.0211 | 52.4049
15 | 1.5242 | 0.03086 | -0.0189 | 49.3908
15.5 | 1.5445 | 0.03338 | -0.0168 | 46.2702
16 | 1.5621 | 0.03618 | -0.0148 | 43.1758
16.5 | 1.5775 | 0.03933 | -0.0129 | 40.1093
17 | 1.5842 | 0.04345 | -0.0109 | 36.4603
17.5 | 1.5863 | 0.04828 | -0.0092 | 32.8563
18 | 1.5949 | 0.05268 | -0.0083 | 30.2752
18.5 | 1.5995 | 0.05775 | -0.0079 | 27.697
19 | 1.606 | 0.06285 | -0.008 | 25.5529
19.5 | 1.5961 | 0.07031 | -0.0086 | 22.7009
20 | 1.5904 | 0.07768 | -0.0101 | 20.4737

## 69. Re 4M Mach 0.25 (1)
BIGFOIL.COM POLAR EXPORT
NACA66-512 a=0.5
NACA66-512 a=0.5 |  |  |  | Cl Max: | 1.262 | at alpha= | 9 | deg
JavaFoil+Calcfoil stall+Eppler ext transition |  |  |  | L/D Max: | 186.948 | at alpha= | 3.5 | deg
Re: | 4000000 |  |  | Cd Min: | 0.00418 | at alpha= | 0.5 | deg
Mach: | 0.25 |  |  | Cl=0 at alpha= | -3.2541 | deg
|  |  |  | @ Cl=0.1, Cd= | 0.0063248
|  |  |  | @ Cl=0.4, Cd= | 0.0059707
|  |  |  | @ Cl=0.6, Cd= | 0.1069
alpha (deg) | Cl | Cd | Cm | Cl/Cd
-15 | -0.068 | 0.11532 | -0.022 | -0.59
-14.5 | -0.065 | 0.11811 | -0.022 | -0.551
-14 | -0.184 | 0.1133 | -0.022 | -1.624
-13.5 | -0.243 | 0.10714 | -0.022 | -2.267
-13 | -0.293 | 0.09867 | -0.022 | -2.97
-12.5 | -0.333 | 0.09265 | -0.023 | -3.598
-12 | -0.365 | 0.08667 | -0.023 | -4.207
-11.5 | -0.39 | 0.08069 | -0.024 | -4.838
-11 | -0.41 | 0.07554 | -0.024 | -5.427
-10.5 | -0.423 | 0.07066 | -0.024 | -5.986
-10 | -0.429 | 0.06481 | -0.024 | -6.624
-9.5 | -0.429 | 0.06068 | -0.025 | -7.068
-9 | -0.422 | 0.05603 | -0.026 | -7.524
-8.5 | -0.408 | 0.05281 | -0.027 | -7.718
-8 | -0.387 | 0.04904 | -0.028 | -7.9
-7.5 | -0.361 | 0.04581 | -0.029 | -7.871
-7 | -0.329 | 0.04208 | -0.032 | -7.807
-6.5 | -0.292 | 0.03985 | -0.032 | -7.33
-6 | -0.312 | 0.00767 | -0.061 | -40.686
-5.5 | -0.26 | 0.00745 | -0.062 | -34.86
-5 | -0.205 | 0.00723 | -0.063 | -28.347
-4.5 | -0.148 | 0.00702 | -0.064 | -21.132
-4 | -0.09 | 0.00683 | -0.065 | -13.134
-3.5 | -0.03 | 0.00662 | -0.066 | -4.529
-3 | 0.031 | 0.00645 | -0.066 | 4.768
-2.5 | 0.092 | 0.00633 | -0.067 | 14.562
-2 | 0.154 | 0.00629 | -0.068 | 24.47
-1.5 | 0.216 | 0.00623 | -0.069 | 34.662
-1 | 0.278 | 0.0062 | -0.07 | 44.806
-0.5 | 0.341 | 0.00599 | -0.071 | 56.871
0 | 0.402 | 0.00597 | -0.072 | 67.388
0.5 | 0.464 | 0.00418 | -0.073 | 111.063
1 | 0.526 | 0.00425 | -0.074 | 123.625
1.5 | 0.587 | 0.00431 | -0.074 | 136.328
2 | 0.649 | 0.00442 | -0.075 | 146.616
2.5 | 0.71 | 0.00421 | -0.076 | 168.623
3 | 0.768 | 0.00432 | -0.077 | 177.905
3.5 | 0.827 | 0.00442 | -0.078 | 186.948
4 | 0.885 | 0.00509 | -0.079 | 173.965
4.5 | 0.932 | 0.01026 | -0.079 | 90.815
5 | 0.986 | 0.0107 | -0.08 | 92.177
5.5 | 1.038 | 0.01114 | -0.081 | 93.134
6 | 1.087 | 0.01167 | -0.081 | 93.16
6.5 | 1.133 | 0.01223 | -0.082 | 92.659
7 | 1.173 | 0.01279 | -0.083 | 91.708
7.5 | 1.207 | 0.01344 | -0.084 | 89.784
8 | 1.234 | 0.01403 | -0.085 | 87.951
8.5 | 1.254 | 0.01482 | -0.085 | 84.562
9 | 1.262 | 0.0157 | -0.086 | 80.401
9.5 | 1.253 | 0.01681 | -0.087 | 74.526
10 | 1.229 | 0.01785 | -0.088 | 68.851
10.5 | 1.192 | 0.01904 | -0.088 | 62.575
11 | 1.139 | 0.02046 | -0.089 | 55.665
11.5 | 0.906 | 0.0708 | -0.055 | 12.794
12 | 0.833 | 0.08293 | -0.044 | 10.041
12.5 | 0.761 | 0.08706 | -0.044 | 8.74
13 | 0.681 | 0.0944 | -0.042 | 7.215
13.5 | 0.596 | 0.10137 | -0.042 | 5.878
14 | 0.505 | 0.1069 | -0.042 | 4.727

## 70. Re 4M Mach 0.25 (2)
BIGFOIL.COM POLAR EXPORT
NACA66-512 a=0.5
NACA66-512 a=0.5 |  |  |  | Cl Max: | 1.5124 | at alpha= | 16 | deg
XFOIL ncrit=9 |  |  |  | L/D Max: | 191.657 | at alpha= | 2.5 | deg
Re: | 4000000 |  |  | Cd Min: | 0.15056 | at alpha= | 20 | deg
Mach: | 0.25 |  |  | Cl=0 at alpha= | -3.4368 | deg
|  |  |  | @ Cl=0.1, Cd= | 0.0061425
|  |  |  | @ Cl=0.4, Cd= | 0.0050976
|  |  |  | @ Cl=0.6, Cd= | 0.0034983
alpha (deg) | Cl | Cd | Cm | Cl/Cd
-14.5 | -0.3731 | 0.14459 | -0.0447 | -2.5804
-14 | -0.3606 | 0.13695 | -0.0488 | -2.6331
-13.5 | -0.3474 | 0.1297 | -0.0528 | -2.6785
-13 | -0.3426 | 0.12017 | -0.0573 | -2.851
-12.5 | -0.3376 | 0.11153 | -0.0617 | -3.027
-12 | -0.3231 | 0.10547 | -0.0651 | -3.0634
-11.5 | -0.3148 | 0.09817 | -0.069 | -3.2067
-11 | -0.3209 | 0.08837 | -0.0737 | -3.6313
-10.5 | -0.3256 | 0.07948 | -0.0781 | -4.0966
-9.5 | -0.6565 | 0.02008 | -0.0834 | -32.6942
-9 | -0.6211 | 0.01612 | -0.0808 | -38.5298
-8.5 | -0.5702 | 0.01451 | -0.0796 | -39.297
-8 | -0.5176 | 0.01311 | -0.0785 | -39.4813
-7.5 | -0.4634 | 0.01184 | -0.0777 | -39.1385
-7 | -0.4081 | 0.01073 | -0.0771 | -38.0336
-6.5 | -0.3577 | 0.00881 | -0.0758 | -40.6016
-6 | -0.2992 | 0.00842 | -0.0757 | -35.5344
-5.5 | -0.2404 | 0.00804 | -0.0757 | -29.9005
-5 | -0.182 | 0.00763 | -0.0758 | -23.8532
-4.5 | -0.1233 | 0.00727 | -0.0759 | -16.9601
-4 | -0.0664 | 0.0067 | -0.0758 | -9.9104
-3.5 | -0.0075 | 0.00646 | -0.0762 | -1.161
-3 | 0.0518 | 0.00628 | -0.0767 | 8.2484
-2.5 | 0.1114 | 0.00611 | -0.0773 | 18.2324
-2 | 0.1703 | 0.00584 | -0.0777 | 29.161
-1.5 | 0.2298 | 0.00571 | -0.0784 | 40.2452
-1 | 0.2891 | 0.00559 | -0.079 | 51.7174
-0.5 | 0.3486 | 0.00548 | -0.0798 | 63.6131
0 | 0.4064 | 0.00505 | -0.0803 | 80.4752
0.5 | 0.4613 | 0.00431 | -0.0806 | 107.0302
1 | 0.5155 | 0.0035 | -0.0807 | 147.2857
1.5 | 0.5752 | 0.00349 | -0.0814 | 164.8138
2 | 0.6351 | 0.00351 | -0.0822 | 180.9402
2.5 | 0.6938 | 0.00362 | -0.0828 | 191.6575
3 | 0.7499 | 0.00394 | -0.0829 | 190.3299
3.5 | 0.7951 | 0.00493 | -0.0811 | 161.2779
4 | 0.8266 | 0.00641 | -0.0769 | 128.9548
4.5 | 0.8584 | 0.00758 | -0.0726 | 113.2454
5.5 | 0.9053 | 0.00946 | -0.0602 | 95.6977
6 | 0.9381 | 0.00997 | -0.0558 | 94.0923
6.5 | 0.9793 | 0.01057 | -0.0534 | 92.649
8 | 1.1064 | 0.01286 | -0.0477 | 86.0342
8.5 | 1.1442 | 0.01374 | -0.045 | 83.2751
9 | 1.1791 | 0.0148 | -0.0419 | 79.6689
9.5 | 1.2146 | 0.0159 | -0.0391 | 76.3899
10 | 1.2515 | 0.01696 | -0.0366 | 73.7913
10.5 | 1.2848 | 0.01827 | -0.0337 | 70.3229
11 | 1.317 | 0.01968 | -0.0307 | 66.9207
11.5 | 1.349 | 0.02117 | -0.0279 | 63.7222
12 | 1.3768 | 0.02298 | -0.0247 | 59.913
12.5 | 1.4054 | 0.02486 | -0.0218 | 56.5326
13 | 1.4293 | 0.02713 | -0.0187 | 52.6834
13.5 | 1.4511 | 0.02969 | -0.0155 | 48.875
14 | 1.4715 | 0.03247 | -0.0126 | 45.3188
14.5 | 1.4887 | 0.03567 | -0.0097 | 41.7354
15 | 1.5021 | 0.03937 | -0.0069 | 38.1534
15.5 | 1.5106 | 0.04371 | -0.0045 | 34.5596
16 | 1.5124 | 0.04899 | -0.0024 | 30.8716
16.5 | 1.506 | 0.05548 | -0.0009 | 27.1449
17 | 1.4869 | 0.06402 | -0.0006 | 23.2256
17.5 | 1.4581 | 0.07454 | -0.0021 | 19.5613
18 | 1.432 | 0.08573 | -0.0054 | 16.7036
18.5 | 1.3892 | 0.10067 | -0.0119 | 13.7995
19 | 1.3535 | 0.1157 | -0.02 | 11.6984
19.5 | 1.3093 | 0.13362 | -0.0309 | 9.7987
20 | 1.2748 | 0.15056 | -0.0418 | 8.4671

## 71. Re 4M Mach 0.50 (1)
BIGFOIL.COM POLAR EXPORT
NACA66-512 a=0.5
NACA66-512 a=0.5 |  |  |  | Cl Max: | 1.238 | at alpha= | 20 | deg
JavaFoil+Calcfoil stall+Eppler ext transition |  |  |  | L/D Max: | 170.175 | at alpha= | 3.5 | deg
Re: | 4000000 |  |  | Cd Min: | 0.00395 | at alpha= | 1 | deg
Mach: | 0.5 |  |  | Cl=0 at alpha= | -3.2537 | deg
|  |  |  | @ Cl=0.1, Cd= | 0.0066441
|  |  |  | @ Cl=0.4, Cd= | 0.0060304
|  |  |  | @ Cl=0.6, Cd= | 0.0041087
alpha (deg) | Cl | Cd | Cm | Cl/Cd
-20 | -0.913 | 0.16422 | -0.025 | -5.561
-19.5 | -0.886 | 0.1549 | -0.025 | -5.721
-19 | -0.859 | 0.14989 | -0.026 | -5.733
-18.5 | -0.833 | 0.14644 | -0.026 | -5.687
-18 | -0.806 | 0.1447 | -0.026 | -5.571
-17.5 | -0.779 | 0.13743 | -0.027 | -5.669
-17 | -0.751 | 0.13326 | -0.026 | -5.633
-16.5 | -0.724 | 0.12936 | -0.026 | -5.594
-16 | -0.697 | 0.12449 | -0.027 | -5.598
-15.5 | -0.67 | 0.12089 | -0.027 | -5.541
-15 | -0.643 | 0.11897 | -0.027 | -5.404
-14.5 | -0.616 | 0.10979 | -0.028 | -5.609
-14 | -0.588 | 0.10422 | -0.027 | -5.642
-13.5 | -0.561 | 0.09555 | -0.028 | -5.871
-13 | -0.534 | 0.08744 | -0.028 | -6.106
-12.5 | -0.507 | 0.08138 | -0.029 | -6.226
-12 | -0.479 | 0.10931 | -0.028 | -4.379
-11.5 | -0.452 | 0.07156 | -0.03 | -6.322
-11 | -0.425 | 0.0662 | -0.03 | -6.425
-10.5 | -0.397 | 0.0759 | -0.028 | -5.228
-10 | -0.37 | 0.06789 | -0.029 | -5.444
-9.5 | -0.342 | 0.06148 | -0.03 | -5.569
-9 | -0.315 | 0.05672 | -0.03 | -5.555
-8.5 | -0.288 | 0.05301 | -0.031 | -5.43
-8 | -0.261 | 0.04934 | -0.032 | -5.279
-7.5 | -0.233 | 0.04608 | -0.033 | -5.06
-7 | -0.205 | 0.05189 | -0.03 | -3.954
-6.5 | -0.178 | 0.04567 | -0.03 | -3.892
-6 | -0.151 | 0.04136 | -0.032 | -3.641
-5.5 | -0.197 | 0.03996 | -0.031 | -4.941
-5 | -0.169 | 0.03607 | -0.034 | -4.695
-4.5 | -0.158 | 0.00754 | -0.071 | -20.918
-4 | -0.097 | 0.00728 | -0.072 | -13.38
-3.5 | -0.033 | 0.00699 | -0.073 | -4.712
-3 | 0.034 | 0.00678 | -0.074 | 5.021
-2.5 | 0.102 | 0.00664 | -0.075 | 15.423
-2 | 0.172 | 0.00637 | -0.076 | 26.919
-1.5 | 0.241 | 0.00627 | -0.077 | 38.445
-1 | 0.31 | 0.00627 | -0.078 | 49.543
-0.5 | 0.381 | 0.00605 | -0.079 | 62.971
0 | 0.449 | 0.00598 | -0.08 | 75.103
0.5 | 0.518 | 0.00415 | -0.081 | 124.951
1 | 0.587 | 0.00395 | -0.082 | 148.347
1.5 | 0.655 | 0.00478 | -0.083 | 136.876
2 | 0.723 | 0.00494 | -0.084 | 146.377
2.5 | 0.791 | 0.00508 | -0.085 | 155.633
3 | 0.853 | 0.00524 | -0.086 | 162.905
3.5 | 0.918 | 0.00539 | -0.087 | 170.175
4 | 0.97 | 0.01139 | -0.087 | 85.188
4.5 | 1.028 | 0.01197 | -0.088 | 85.945
5 | 1.083 | 0.01251 | -0.089 | 86.622
5.5 | 1.133 | 0.01322 | -0.089 | 85.68
6 | 1.174 | 0.01409 | -0.09 | 83.363
6.5 | 1.203 | 0.01494 | -0.091 | 80.53
7 | 1.198 | 0.0161 | -0.092 | 74.39
7.5 | 1.126 | 0.01758 | -0.093 | 64.046
8 | 0.608 | 0.05472 | -0.042 | 11.106
8.5 | 0.764 | 0.01954 | -0.094 | 39.12
9 | 0.661 | 0.06069 | -0.044 | 10.888
9.5 | 0.687 | 0.07088 | -0.044 | 9.692
10 | 0.856 | 0.02282 | -0.097 | 37.501
10.5 | 0.744 | 0.06846 | -0.054 | 10.871
11 | 0.767 | 0.07731 | -0.048 | 9.918
11.5 | 0.793 | 0.08946 | -0.049 | 8.861
12 | 0.821 | 0.07934 | -0.054 | 10.349
12.5 | 0.846 | 0.08585 | -0.053 | 9.858
13 | 0.872 | 0.09611 | -0.053 | 9.071
13.5 | 0.899 | 0.10393 | -0.056 | 8.649
14 | 0.924 | 0.10959 | -0.056 | 8.433
14.5 | 0.95 | 0.11344 | -0.056 | 8.373
15 | 0.978 | 0.11892 | -0.06 | 8.224
15.5 | 1.007 | 0.12585 | -0.064 | 8.002
16 | 1.029 | 0.12455 | -0.061 | 8.263
16.5 | 1.056 | 0.13181 | -0.063 | 8.013
17 | 1.089 | 0.13349 | -0.069 | 8.155
17.5 | 1.108 | 0.1415 | -0.066 | 7.831
18 | 1.134 | 0.14238 | -0.067 | 7.964
18.5 | 1.165 | 0.1474 | -0.071 | 7.901
19 | 1.201 | 0.14859 | -0.078 | 8.083
19.5 | 1.212 | 0.15844 | -0.071 | 7.652
20 | 1.238 | 0.15959 | -0.072 | 7.758

## 72. Re 4M Mach 0.50 (2)
BIGFOIL.COM POLAR EXPORT
NACA66-512 a=0.5
NACA66-512 a=0.5 |  |  |  | Cl Max: | 1.2223 | at alpha= | 10 | deg
XFOIL ncrit=9 |  |  |  | L/D Max: | 206.49 | at alpha= | 3 | deg
Re: | 4000000 |  |  | Cd Min: | 0.24715 | at alpha= | -20 | deg
Mach: | 0.5 |  |  | Cl=0 at alpha= | -3.4888 | deg
|  |  |  | @ Cl=0.1, Cd= | 0.0065618
|  |  |  | @ Cl=0.4, Cd= | 0.0056271
|  |  |  | @ Cl=0.6, Cd= | 0.0037173
alpha (deg) | Cl | Cd | Cm | Cl/Cd
-20 | -0.5807 | 0.24715 | 0.0055 | -2.3496
-19.5 | -0.5593 | 0.23955 | 0.0004 | -2.3348
-18.5 | -0.5139 | 0.224 | -0.0094 | -2.2942
-18 | -0.4919 | 0.2161 | -0.0143 | -2.2763
-17.5 | -0.4702 | 0.20786 | -0.0191 | -2.2621
-17 | -0.4481 | 0.20009 | -0.0239 | -2.2395
-16.5 | -0.4269 | 0.19206 | -0.0286 | -2.2227
-16 | -0.4066 | 0.1843 | -0.0333 | -2.2062
-15.5 | -0.3856 | 0.17646 | -0.0379 | -2.1852
-15 | -0.3664 | 0.16817 | -0.0425 | -2.1787
-14.5 | -0.3482 | 0.1596 | -0.0471 | -2.1817
-14 | -0.3305 | 0.15123 | -0.0516 | -2.1854
-13.5 | -0.3155 | 0.1424 | -0.0562 | -2.2156
-13 | -0.2935 | 0.13602 | -0.0604 | -2.1578
-12.5 | -0.2766 | 0.12829 | -0.0647 | -2.1561
-12 | -0.2655 | 0.11929 | -0.0693 | -2.2257
-11.5 | -0.2537 | 0.11101 | -0.0737 | -2.2854
-11 | -0.2339 | 0.10507 | -0.0773 | -2.2261
-10.5 | -0.2207 | 0.09774 | -0.0813 | -2.258
-10 | -0.21 | 0.09028 | -0.0854 | -2.3261
-9.5 | -0.2051 | 0.08201 | -0.0895 | -2.5009
-9 | -0.2022 | 0.07431 | -0.0937 | -2.721
-8.5 | -0.1875 | 0.06891 | -0.0969 | -2.7209
-8 | -0.1923 | 0.06082 | -0.1018 | -3.1618
-7.5 | -0.2061 | 0.05326 | -0.1074 | -3.8697
-7 | -0.2258 | 0.04624 | -0.1073 | -4.8832
-6.5 | -0.2289 | 0.03831 | -0.107 | -5.9749
-6 | -0.2238 | 0.02978 | -0.1045 | -7.5151
-5.5 | -0.2082 | 0.02152 | -0.1004 | -9.6747
-5 | -0.1733 | 0.01546 | -0.0966 | -11.2096
-4.5 | -0.1267 | 0.01032 | -0.0933 | -12.2771
-4 | -0.0646 | 0.00837 | -0.0917 | -7.718
-3.5 | -0.0015 | 0.00721 | -0.0904 | -0.20804
-3 | 0.0653 | 0.0067 | -0.0899 | 9.7463
-2.5 | 0.1331 | 0.00643 | -0.0899 | 20.6998
-2 | 0.2003 | 0.0062 | -0.09 | 32.3065
-1.5 | 0.2676 | 0.00591 | -0.0903 | 45.2792
-1 | 0.3357 | 0.00577 | -0.091 | 58.1802
-0.5 | 0.4032 | 0.00562 | -0.0917 | 71.7438
0 | 0.4702 | 0.00551 | -0.0923 | 85.3358
0.5 | 0.5319 | 0.00469 | -0.0925 | 113.4115
1 | 0.5908 | 0.00372 | -0.0921 | 158.8172
1.5 | 0.6593 | 0.0037 | -0.093 | 178.1892
2 | 0.7273 | 0.00374 | -0.0936 | 194.4652
2.5 | 0.7946 | 0.00389 | -0.0941 | 204.2674
3 | 0.859 | 0.00416 | -0.0938 | 206.4904
3.5 | 0.897 | 0.00541 | -0.0889 | 165.8041
4 | 0.8996 | 0.00711 | -0.0773 | 126.526
4.5 | 0.8832 | 0.00889 | -0.0627 | 99.3476
5 | 0.8815 | 0.01097 | -0.0521 | 80.3555
5.5 | 0.9009 | 0.0125 | -0.0448 | 72.072
6 | 0.9763 | 0.01372 | -0.0481 | 71.1589
7.5 | 1.0914 | 0.01776 | -0.035 | 61.4527
8 | 1.1287 | 0.01945 | -0.0306 | 58.0308
8.5 | 1.1646 | 0.02136 | -0.0261 | 54.5225
9 | 1.193 | 0.02381 | -0.0209 | 50.105
9.5 | 1.2175 | 0.02669 | -0.0154 | 45.6163
10 | 1.2223 | 0.03095 | -0.0086 | 39.4927
10.5 | 1.2146 | 0.03648 | -0.0014 | 33.295
11 | 1.2015 | 0.04359 | 0.004 | 27.5637
11.5 | 1.1757 | 0.0525 | 0.007 | 22.3943
12 | 1.1408 | 0.06327 | 0.007 | 18.0307
12.5 | 1.1016 | 0.07596 | 0.0037 | 14.5024
13 | 1.0668 | 0.08978 | -0.0027 | 11.8824
13.5 | 1.0338 | 0.10532 | -0.012 | 9.8158
14 | 1.0084 | 0.1216 | -0.0228 | 8.2928
14.5 | 0.9903 | 0.13819 | -0.0331 | 7.1662
15 | 0.9767 | 0.15369 | -0.0424 | 6.355

## 73. Re 5M Mach 0.00 (1)
BIGFOIL.COM POLAR EXPORT
NACA66-512 a=0.5
NACA66-512 a=0.5 |  |  |  | Cl Max: | 1.285 | at alpha= | 10 | deg
JavaFoil+Calcfoil stall+Eppler ext transition |  |  |  | L/D Max: | 185.009 | at alpha= | 3.5 | deg
Re: | 5000000 |  |  | Cd Min: | 0.004 | at alpha= | 0.5 | deg
Mach: | 0 |  |  | Cl=0 at alpha= | -3.2542 | deg
|  |  |  | @ Cl=0.1, Cd= | 0.0061127
|  |  |  | @ Cl=0.4, Cd= | 0.0054783
|  |  |  | @ Cl=0.6, Cd= | 0.0041878
alpha (deg) | Cl | Cd | Cm | Cl/Cd
-17.5 | -0.376 | 0.14696 | -0.019 | -2.561
-17 | -0.394 | 0.1397 | -0.02 | -2.817
-16.5 | -0.411 | 0.1329 | -0.02 | -3.091
-16 | -0.428 | 0.12528 | -0.02 | -3.417
-15.5 | -0.445 | 0.11896 | -0.02 | -3.74
-15 | -0.461 | 0.11223 | -0.021 | -4.11
-14.5 | -0.477 | 0.10715 | -0.021 | -4.449
-14 | -0.491 | 0.10045 | -0.021 | -4.887
-13.5 | -0.503 | 0.09385 | -0.022 | -5.364
-13 | -0.514 | 0.08948 | -0.022 | -5.741
-12.5 | -0.519 | 0.08329 | -0.023 | -6.233
-12 | -0.519 | 0.07843 | -0.023 | -6.623
-11.5 | -0.517 | 0.07311 | -0.024 | -7.072
-11 | -0.511 | 0.06812 | -0.025 | -7.504
-10.5 | -0.502 | 0.0648 | -0.025 | -7.74
-10 | -0.488 | 0.06048 | -0.026 | -8.076
-9.5 | -0.471 | 0.05666 | -0.027 | -8.317
-9 | -0.45 | 0.05355 | -0.027 | -8.408
-8.5 | -0.427 | 0.04845 | -0.03 | -8.818
-8 | -0.398 | 0.04668 | -0.03 | -8.516
-7.5 | -0.451 | 0.00793 | -0.057 | -56.864
-7 | -0.406 | 0.00773 | -0.058 | -52.485
-6.5 | -0.358 | 0.0075 | -0.058 | -47.729
-6 | -0.307 | 0.0073 | -0.059 | -42.131
-5.5 | -0.255 | 0.00703 | -0.06 | -36.226
-5 | -0.2 | 0.00686 | -0.061 | -29.211
-4.5 | -0.144 | 0.00666 | -0.062 | -21.682
-4 | -0.087 | 0.00649 | -0.063 | -13.44
-3.5 | -0.029 | 0.00628 | -0.063 | -4.632
-3 | 0.03 | 0.00619 | -0.064 | 4.824
-2.5 | 0.089 | 0.00612 | -0.065 | 14.607
-2 | 0.149 | 0.00608 | -0.066 | 24.533
-1.5 | 0.209 | 0.0061 | -0.067 | 34.302
-1 | 0.269 | 0.00609 | -0.068 | 44.185
-0.5 | 0.33 | 0.00606 | -0.069 | 54.431
0 | 0.39 | 0.00578 | -0.07 | 67.477
0.5 | 0.449 | 0.004 | -0.07 | 112.416
1 | 0.509 | 0.00405 | -0.071 | 125.672
1.5 | 0.569 | 0.00413 | -0.072 | 137.621
2 | 0.628 | 0.00424 | -0.073 | 148.359
2.5 | 0.688 | 0.00431 | -0.074 | 159.718
3 | 0.744 | 0.00439 | -0.075 | 169.361
3.5 | 0.802 | 0.00433 | -0.076 | 185.009
4 | 0.858 | 0.00543 | -0.076 | 158.068
4.5 | 0.906 | 0.00952 | -0.077 | 95.173
5 | 0.96 | 0.00989 | -0.078 | 97.054
5.5 | 1.011 | 0.01029 | -0.078 | 98.275
6 | 1.061 | 0.01071 | -0.079 | 99.046
6.5 | 1.108 | 0.01118 | -0.08 | 99.081
7 | 1.15 | 0.01167 | -0.081 | 98.483
7.5 | 1.188 | 0.01217 | -0.081 | 97.619
8 | 1.222 | 0.01272 | -0.082 | 96.035
8.5 | 1.25 | 0.01336 | -0.083 | 93.625
9 | 1.272 | 0.01389 | -0.084 | 91.597
9.5 | 1.283 | 0.01469 | -0.085 | 87.332
10 | 1.285 | 0.01546 | -0.085 | 83.138
10.5 | 1.28 | 0.01635 | -0.086 | 78.279
11 | 1.267 | 0.01732 | -0.087 | 73.146
11.5 | 1.246 | 0.01832 | -0.087 | 68.019
12 | 1.219 | 0.01951 | -0.088 | 62.49
12.5 | 1.186 | 0.02081 | -0.089 | 56.983
13 | 1.146 | 0.02229 | -0.089 | 51.429
13.5 | 1.098 | 0.02503 | -0.089 | 43.88
14 | 0.908 | 0.0852 | -0.061 | 10.657
14.5 | 0.859 | 0.09759 | -0.053 | 8.801
15 | 0.82 | 0.10368 | -0.053 | 7.905

## 74. Re 5M Mach 0.00 (2)
BIGFOIL.COM POLAR EXPORT
NACA66-512 a=0.5
NACA66-512 a=0.5 |  |  |  | Cl Max: | 1.666 | at alpha= | 20 | deg
XFOIL ncrit=9 |  |  |  | L/D Max: | 193.064 | at alpha= | 2.5 | deg
Re: | 5000000 |  |  | Cd Min: | 0.06462 | at alpha= | 20 | deg
Mach: | 0 |  |  | Cl=0 at alpha= | -3.4178 | deg
|  |  |  | @ Cl=0.1, Cd= | 0.0057129
|  |  |  | @ Cl=0.4, Cd= | 0.0047519
|  |  |  | @ Cl=0.6, Cd= | 0.0032938
alpha (deg) | Cl | Cd | Cm | Cl/Cd
-18.5 | -1.2169 | 0.04053 | -0.1001 | -30.0247
-18 | -1.2544 | 0.03374 | -0.0992 | -37.1784
-17.5 | -1.2745 | 0.02948 | -0.0952 | -43.2327
-17 | -1.2812 | 0.0266 | -0.0899 | -48.1654
-16.5 | -1.2791 | 0.02464 | -0.0837 | -51.9115
-16 | -1.2586 | 0.02294 | -0.0799 | -54.8649
-15.5 | -1.235 | 0.02076 | -0.0767 | -59.4894
-15 | -1.2034 | 0.01894 | -0.0744 | -63.5375
-14.5 | -1.1641 | 0.01765 | -0.0729 | -65.9547
-14 | -1.1211 | 0.0166 | -0.0718 | -67.5361
-13.5 | -1.0752 | 0.01576 | -0.071 | -68.2234
-13 | -1.028 | 0.01495 | -0.0703 | -68.7625
-12.5 | -0.9791 | 0.01426 | -0.0699 | -68.6606
-12 | -0.9286 | 0.01373 | -0.0696 | -67.6329
-11.5 | -0.8774 | 0.01318 | -0.0694 | -66.5706
-11 | -0.8312 | 0.01182 | -0.0686 | -70.3215
-10 | -0.7265 | 0.01072 | -0.0685 | -67.7705
-9.5 | -0.6731 | 0.01023 | -0.0686 | -65.7967
-9 | -0.6197 | 0.00973 | -0.0686 | -63.6896
-8.5 | -0.5647 | 0.00946 | -0.069 | -59.6934
-8 | -0.5099 | 0.00906 | -0.0692 | -56.2804
-7.5 | -0.4551 | 0.00867 | -0.0695 | -52.4913
-7 | -0.4019 | 0.00799 | -0.0695 | -50.3004
-6 | -0.2911 | 0.0073 | -0.0701 | -39.8767
-5.5 | -0.2349 | 0.00701 | -0.0706 | -33.5093
-5 | -0.1787 | 0.00674 | -0.071 | -26.5134
-4.5 | -0.1222 | 0.00653 | -0.0716 | -18.7136
-4 | -0.0663 | 0.00621 | -0.072 | -10.6763
-3.5 | -0.0094 | 0.00601 | -0.0725 | -1.5641
-3 | 0.0478 | 0.00584 | -0.0732 | 8.1849
-2.5 | 0.1053 | 0.0057 | -0.0739 | 18.4737
-2 | 0.1623 | 0.00551 | -0.0745 | 29.4555
-1.5 | 0.2196 | 0.00541 | -0.0752 | 40.5915
-1 | 0.2771 | 0.00529 | -0.0759 | 52.3819
-0.5 | 0.3347 | 0.00516 | -0.0767 | 64.8643
0 | 0.3908 | 0.00485 | -0.0773 | 80.5773
0.5 | 0.4452 | 0.00427 | -0.0778 | 104.2623
1 | 0.4972 | 0.00332 | -0.0779 | 149.759
1.5 | 0.5545 | 0.00327 | -0.0786 | 169.5719
2 | 0.6118 | 0.0033 | -0.0794 | 185.3939
2.5 | 0.668 | 0.00346 | -0.0799 | 193.0636
3 | 0.7185 | 0.00407 | -0.0795 | 176.5356
3.5 | 0.7596 | 0.00524 | -0.0775 | 144.9618
4 | 0.7988 | 0.00634 | -0.0752 | 125.9937
4.5 | 0.8373 | 0.00732 | -0.0726 | 114.3852
5 | 0.8735 | 0.00824 | -0.0696 | 106.0073
5.5 | 0.9153 | 0.00878 | -0.0675 | 104.2483
6 | 0.9588 | 0.00917 | -0.0657 | 104.5583
6.5 | 0.9952 | 0.00951 | -0.0624 | 104.6477
7.5 | 1.0758 | 0.01047 | -0.0582 | 102.7507
8 | 1.1134 | 0.01101 | -0.0557 | 101.1262
8.5 | 1.1494 | 0.01167 | -0.0531 | 98.4919
9 | 1.1833 | 0.01247 | -0.0503 | 94.8917
9.5 | 1.2196 | 0.01321 | -0.048 | 92.324
10 | 1.2559 | 0.01399 | -0.0459 | 89.7713
10.5 | 1.2895 | 0.01493 | -0.0435 | 86.3697
11 | 1.3209 | 0.01604 | -0.0409 | 82.3504
11.5 | 1.3544 | 0.01705 | -0.0387 | 79.437
12 | 1.3858 | 0.01821 | -0.0364 | 76.101
12.5 | 1.4147 | 0.01955 | -0.034 | 72.3632
13 | 1.4439 | 0.02094 | -0.0317 | 68.9542
13.5 | 1.4703 | 0.02253 | -0.0293 | 65.2597
14 | 1.4948 | 0.02433 | -0.0269 | 61.4386
14.5 | 1.5202 | 0.0261 | -0.0247 | 58.2452
15 | 1.5441 | 0.02808 | -0.0226 | 54.9893
15.5 | 1.5663 | 0.03023 | -0.0205 | 51.8128
16 | 1.5826 | 0.03295 | -0.0182 | 48.0303
16.5 | 1.6002 | 0.03567 | -0.0163 | 44.8612
17 | 1.6127 | 0.03897 | -0.0143 | 41.3831
17.5 | 1.6271 | 0.04225 | -0.0129 | 38.5112
18 | 1.6405 | 0.04574 | -0.0117 | 35.8658
18.5 | 1.6516 | 0.04963 | -0.0108 | 33.2783
19 | 1.6613 | 0.05382 | -0.0102 | 30.8677
19.5 | 1.663 | 0.05916 | -0.0099 | 28.1102
20 | 1.666 | 0.06462 | -0.0101 | 25.7815

## 75. Re 5M Mach 0.10 (1)
BIGFOIL.COM POLAR EXPORT
NACA66-512 a=0.5
NACA66-512 a=0.5 |  |  |  | Cl Max: | 1.28 | at alpha= | 9.5 | deg
JavaFoil+Calcfoil stall+Eppler ext transition |  |  |  | L/D Max: | 184.922 | at alpha= | 3.5 | deg
Re: | 5000000 |  |  | Cd Min: | 0.00398 | at alpha= | 0.5 | deg
Mach: | 0.1 |  |  | Cl=0 at alpha= | -3.2542 | deg
|  |  |  | @ Cl=0.1, Cd= | 0.0061467
|  |  |  | @ Cl=0.4, Cd= | 0.005514
|  |  |  | @ Cl=0.6, Cd= | 0.0042042
alpha (deg) | Cl | Cd | Cm | Cl/Cd
-17 | -0.349 | 0.14262 | -0.02 | -2.444
-16.5 | -0.368 | 0.13473 | -0.02 | -2.732
-16 | -0.388 | 0.12788 | -0.02 | -3.032
-15.5 | -0.407 | 0.12174 | -0.021 | -3.347
-15 | -0.427 | 0.11568 | -0.021 | -3.689
-14.5 | -0.445 | 0.10875 | -0.021 | -4.095
-14 | -0.463 | 0.10211 | -0.022 | -4.531
-13.5 | -0.478 | 0.09559 | -0.022 | -5.004
-13 | -0.492 | 0.08957 | -0.022 | -5.493
-12.5 | -0.501 | 0.08413 | -0.023 | -5.95
-12 | -0.504 | 0.07897 | -0.023 | -6.382
-11.5 | -0.504 | 0.07362 | -0.024 | -6.846
-11 | -0.501 | 0.06912 | -0.024 | -7.244
-10.5 | -0.494 | 0.06458 | -0.025 | -7.644
-10 | -0.482 | 0.06057 | -0.026 | -7.964
-9.5 | -0.467 | 0.05709 | -0.026 | -8.179
-9 | -0.447 | 0.05355 | -0.027 | -8.355
-8.5 | -0.425 | 0.04924 | -0.029 | -8.625
-8 | -0.397 | 0.047 | -0.029 | -8.438
-7.5 | -0.451 | 0.00797 | -0.057 | -56.584
-7 | -0.406 | 0.00778 | -0.058 | -52.244
-6.5 | -0.359 | 0.00752 | -0.059 | -47.663
-6 | -0.308 | 0.00725 | -0.06 | -42.484
-5.5 | -0.256 | 0.00705 | -0.06 | -36.243
-5 | -0.201 | 0.00686 | -0.061 | -29.329
-4.5 | -0.145 | 0.00667 | -0.062 | -21.733
-4 | -0.088 | 0.00647 | -0.063 | -13.547
-3.5 | -0.029 | 0.00633 | -0.064 | -4.62
-3 | 0.03 | 0.00623 | -0.065 | 4.813
-2.5 | 0.09 | 0.00616 | -0.066 | 14.572
-2 | 0.15 | 0.00608 | -0.066 | 24.637
-1.5 | 0.21 | 0.00608 | -0.067 | 34.596
-1 | 0.271 | 0.0061 | -0.068 | 44.395
-0.5 | 0.332 | 0.00608 | -0.069 | 54.534
0 | 0.392 | 0.00575 | -0.07 | 68.08
0.5 | 0.452 | 0.00398 | -0.071 | 113.382
1 | 0.512 | 0.00408 | -0.072 | 125.346
1.5 | 0.572 | 0.00419 | -0.073 | 136.564
2 | 0.631 | 0.00422 | -0.073 | 149.669
2.5 | 0.691 | 0.00434 | -0.074 | 159.314
3 | 0.748 | 0.00443 | -0.075 | 168.879
3.5 | 0.806 | 0.00436 | -0.076 | 184.922
4 | 0.862 | 0.00548 | -0.077 | 157.333
4.5 | 0.911 | 0.00958 | -0.077 | 95.091
5 | 0.964 | 0.00994 | -0.078 | 96.924
5.5 | 1.015 | 0.01036 | -0.079 | 97.985
6 | 1.065 | 0.01079 | -0.08 | 98.672
6.5 | 1.112 | 0.01126 | -0.08 | 98.732
7 | 1.154 | 0.01177 | -0.081 | 98.061
7.5 | 1.191 | 0.01228 | -0.082 | 96.993
8 | 1.224 | 0.01285 | -0.083 | 95.292
8.5 | 1.252 | 0.01348 | -0.083 | 92.896
9 | 1.272 | 0.01405 | -0.084 | 90.572
9.5 | 1.28 | 0.01498 | -0.085 | 85.452
10 | 1.28 | 0.01569 | -0.086 | 81.603
10.5 | 1.271 | 0.01667 | -0.086 | 76.235
11 | 1.254 | 0.0176 | -0.087 | 71.263
11.5 | 1.229 | 0.01863 | -0.088 | 65.942
12 | 1.196 | 0.01989 | -0.088 | 60.119
12.5 | 1.157 | 0.02128 | -0.089 | 54.348
13 | 1.109 | 0.02332 | -0.089 | 47.566
13.5 | 1.038 | 0.03026 | -0.087 | 34.315
14 | 0.857 | 0.09411 | -0.052 | 9.105
14.5 | 0.812 | 0.10151 | -0.049 | 8.002

## 76. Re 5M Mach 0.10 (2)
BIGFOIL.COM POLAR EXPORT
NACA66-512 a=0.5
NACA66-512 a=0.5 |  |  |  | Cl Max: | 1.6471 | at alpha= | 19 | deg
XFOIL ncrit=9 |  |  |  | L/D Max: | 193.689 | at alpha= | 2.5 | deg
Re: | 5000000 |  |  | Cd Min: | 0.07047 | at alpha= | 20 | deg
Mach: | 0.1 |  |  | Cl=0 at alpha= | -3.4193 | deg
|  |  |  | @ Cl=0.1, Cd= | 0.0057237
|  |  |  | @ Cl=0.4, Cd= | 0.0047975
|  |  |  | @ Cl=0.6, Cd= | 0.0032946
alpha (deg) | Cl | Cd | Cm | Cl/Cd
-17 | -1.1549 | 0.03633 | -0.1022 | -31.7892
-16.5 | -1.1952 | 0.03054 | -0.0976 | -39.1356
-16 | -1.2119 | 0.02719 | -0.0907 | -44.5715
-15.5 | -1.2101 | 0.02459 | -0.0845 | -49.2111
-15 | -1.1846 | 0.02255 | -0.0814 | -52.5322
-14.5 | -1.1617 | 0.01976 | -0.0779 | -58.7905
-14 | -1.1248 | 0.01802 | -0.0759 | -62.4195
-13.5 | -1.0808 | 0.01689 | -0.0746 | -63.9905
-13 | -1.0345 | 0.01587 | -0.0735 | -65.1859
-12.5 | -0.9862 | 0.015 | -0.0726 | -65.7467
-11.5 | -0.8844 | 0.01369 | -0.0716 | -64.6019
-11 | -0.8357 | 0.01258 | -0.0709 | -66.4308
-10 | -0.732 | 0.01106 | -0.0701 | -66.1844
-9.5 | -0.678 | 0.01055 | -0.0701 | -64.2654
-9 | -0.6241 | 0.00999 | -0.07 | -62.4725
-8.5 | -0.5686 | 0.00967 | -0.0702 | -58.8004
-8 | -0.5134 | 0.00924 | -0.0703 | -55.5628
-7.5 | -0.4582 | 0.0088 | -0.0705 | -52.0682
-7 | -0.4025 | 0.00844 | -0.0707 | -47.6896
-6.5 | -0.3496 | 0.00762 | -0.0704 | -45.8793
-6 | -0.293 | 0.00735 | -0.0708 | -39.8639
-5.5 | -0.2364 | 0.00705 | -0.0712 | -33.5319
-5 | -0.1797 | 0.00678 | -0.0717 | -26.5044
-4.5 | -0.1228 | 0.00655 | -0.0721 | -18.7481
-4 | -0.0665 | 0.00625 | -0.0725 | -10.64
-3.5 | -0.0093 | 0.00602 | -0.073 | -1.5449
-3 | 0.0483 | 0.00584 | -0.0737 | 8.2705
-2.5 | 0.1061 | 0.00571 | -0.0744 | 18.5814
-2 | 0.1634 | 0.00552 | -0.075 | 29.6014
-1.5 | 0.221 | 0.00542 | -0.0757 | 40.7749
-1 | 0.2789 | 0.0053 | -0.0764 | 52.6226
-0.5 | 0.3369 | 0.00517 | -0.0772 | 65.1644
0 | 0.3934 | 0.00487 | -0.0778 | 80.7803
0.5 | 0.448 | 0.00427 | -0.0782 | 104.918
1 | 0.5002 | 0.00333 | -0.0784 | 150.2102
1.5 | 0.558 | 0.00328 | -0.0791 | 170.122
2 | 0.6155 | 0.0033 | -0.0798 | 186.5152
2.5 | 0.6721 | 0.00347 | -0.0804 | 193.6888
3 | 0.7229 | 0.00407 | -0.08 | 177.6167
3.5 | 0.7638 | 0.00526 | -0.0779 | 145.2091
4 | 0.8025 | 0.00638 | -0.0754 | 125.7837
4.5 | 0.8405 | 0.00737 | -0.0726 | 114.0434
5 | 0.8759 | 0.00831 | -0.0693 | 105.4031
5.5 | 0.9178 | 0.00884 | -0.0672 | 103.8235
6 | 0.9602 | 0.00922 | -0.065 | 104.1432
7 | 1.0231 | 0.01 | -0.0563 | 102.31
7.5 | 1.0766 | 0.01059 | -0.0572 | 101.6619
8 | 1.1143 | 0.01116 | -0.0547 | 99.8477
8.5 | 1.1504 | 0.01186 | -0.052 | 96.9983
9 | 1.1843 | 0.01271 | -0.0491 | 93.1786
9.5 | 1.2214 | 0.01345 | -0.0469 | 90.8104
10 | 1.2575 | 0.01428 | -0.0447 | 88.0602
10.5 | 1.291 | 0.01528 | -0.0422 | 84.4895
11 | 1.323 | 0.01639 | -0.0396 | 80.72
11.5 | 1.3565 | 0.01746 | -0.0373 | 77.6919
12 | 1.3869 | 0.01873 | -0.0348 | 74.047
12.5 | 1.4166 | 0.0201 | -0.0324 | 70.4776
13 | 1.4458 | 0.02155 | -0.03 | 67.0905
13.5 | 1.4698 | 0.02339 | -0.0272 | 62.8388
14 | 1.4959 | 0.02515 | -0.0249 | 59.4791
14.5 | 1.5199 | 0.02712 | -0.0226 | 56.0435
15 | 1.5426 | 0.02929 | -0.0203 | 52.6664
15.5 | 1.5645 | 0.03158 | -0.0182 | 49.5408
16 | 1.5755 | 0.03489 | -0.0155 | 45.1562
16.5 | 1.5906 | 0.03798 | -0.0134 | 41.8799
17 | 1.6086 | 0.04098 | -0.012 | 39.2533
17.5 | 1.6207 | 0.04463 | -0.0104 | 36.3141
18 | 1.6322 | 0.04854 | -0.0093 | 33.6259
18.5 | 1.639 | 0.05313 | -0.0084 | 30.8489
19 | 1.6471 | 0.05778 | -0.0081 | 28.5064
19.5 | 1.6433 | 0.06414 | -0.0082 | 25.6205
20 | 1.6421 | 0.07047 | -0.0089 | 23.3021

## 77. Re 5M Mach 0.25 (1)
BIGFOIL.COM POLAR EXPORT
NACA66-512 a=0.5
NACA66-512 a=0.5 |  |  |  | Cl Max: | 1.264 | at alpha= | 9 | deg
JavaFoil+Calcfoil stall+Eppler ext transition |  |  |  | L/D Max: | 184.359 | at alpha= | 3.5 | deg
Re: | 5000000 |  |  | Cd Min: | 0.00406 | at alpha= | 0.5 | deg
Mach: | 0.25 |  |  | Cl=0 at alpha= | -3.2541 | deg
|  |  |  | @ Cl=0.1, Cd= | 0.006201
|  |  |  | @ Cl=0.4, Cd= | 0.005821
|  |  |  | @ Cl=0.6, Cd= | 0.10595
alpha (deg) | Cl | Cd | Cm | Cl/Cd
-15 | -0.068 | 0.11463 | -0.022 | -0.593
-14.5 | -0.065 | 0.11786 | -0.022 | -0.552
-14 | -0.184 | 0.11331 | -0.022 | -1.624
-13.5 | -0.243 | 0.10539 | -0.022 | -2.305
-13 | -0.293 | 0.09879 | -0.023 | -2.967
-12.5 | -0.333 | 0.09114 | -0.023 | -3.659
-12 | -0.365 | 0.08454 | -0.023 | -4.314
-11.5 | -0.39 | 0.07821 | -0.024 | -4.991
-11 | -0.41 | 0.07411 | -0.024 | -5.532
-10.5 | -0.423 | 0.06889 | -0.024 | -6.142
-10 | -0.429 | 0.06397 | -0.025 | -6.713
-9.5 | -0.429 | 0.05969 | -0.026 | -7.189
-9 | -0.422 | 0.05544 | -0.027 | -7.611
-8.5 | -0.408 | 0.05195 | -0.028 | -7.851
-8 | -0.388 | 0.0486 | -0.028 | -7.975
-7.5 | -0.361 | 0.04486 | -0.03 | -8.052
-7 | -0.406 | 0.00786 | -0.059 | -51.708
-6.5 | -0.361 | 0.00764 | -0.06 | -47.23
-6 | -0.312 | 0.00743 | -0.061 | -41.961
-5.5 | -0.26 | 0.00721 | -0.062 | -36.017
-5 | -0.205 | 0.00701 | -0.063 | -29.255
-4.5 | -0.148 | 0.00675 | -0.064 | -21.958
-4 | -0.09 | 0.0066 | -0.065 | -13.591
-3.5 | -0.03 | 0.00636 | -0.066 | -4.71
-3 | 0.031 | 0.00626 | -0.066 | 4.914
-2.5 | 0.092 | 0.00621 | -0.067 | 14.831
-2 | 0.154 | 0.00614 | -0.068 | 25.075
-1.5 | 0.216 | 0.00614 | -0.069 | 35.2
-1 | 0.278 | 0.00617 | -0.07 | 45.046
-0.5 | 0.341 | 0.00585 | -0.071 | 58.299
0 | 0.402 | 0.00582 | -0.072 | 69.174
0.5 | 0.464 | 0.00406 | -0.073 | 114.253
1 | 0.526 | 0.00413 | -0.074 | 127.306
1.5 | 0.587 | 0.00419 | -0.075 | 140.162
2 | 0.649 | 0.00429 | -0.075 | 151.161
2.5 | 0.71 | 0.00413 | -0.076 | 172.122
3 | 0.768 | 0.00417 | -0.077 | 184.143
3.5 | 0.827 | 0.00449 | -0.078 | 184.359
4 | 0.884 | 0.00568 | -0.079 | 155.686
4.5 | 0.933 | 0.0099 | -0.079 | 94.269
5 | 0.987 | 0.01032 | -0.08 | 95.635
5.5 | 1.039 | 0.01075 | -0.081 | 96.647
6 | 1.089 | 0.01125 | -0.082 | 96.745
6.5 | 1.135 | 0.01178 | -0.082 | 96.328
7 | 1.174 | 0.01232 | -0.083 | 95.333
7.5 | 1.208 | 0.01293 | -0.084 | 93.433
8 | 1.235 | 0.01357 | -0.085 | 91.057
8.5 | 1.255 | 0.01423 | -0.086 | 88.181
9 | 1.264 | 0.01507 | -0.086 | 83.851
9.5 | 1.254 | 0.01614 | -0.087 | 77.717
10 | 1.231 | 0.01713 | -0.088 | 71.866
10.5 | 1.193 | 0.01826 | -0.088 | 65.36
11 | 1.141 | 0.01961 | -0.089 | 58.167
11.5 | 1.071 | 0.02148 | -0.089 | 49.876
12 | 0.833 | 0.08167 | -0.045 | 10.203
12.5 | 0.762 | 0.08617 | -0.045 | 8.837
13 | 0.682 | 0.09282 | -0.044 | 7.345
13.5 | 0.596 | 0.10041 | -0.044 | 5.937
14 | 0.506 | 0.10595 | -0.043 | 4.772

## 78. Re 5M Mach 0.25 (2)
BIGFOIL.COM POLAR EXPORT
NACA66-512 a=0.5
NACA66-512 a=0.5 |  |  |  | Cl Max: | 1.5354 | at alpha= | 15.5 | deg
XFOIL ncrit=9 |  |  |  | L/D Max: | 189.97 | at alpha= | 2 | deg
Re: | 5000000 |  |  | Cd Min: | 0.15032 | at alpha= | -15 | deg
Mach: | 0.25 |  |  | Cl=0 at alpha= | -3.4262 | deg
|  |  |  | @ Cl=0.1, Cd= | 0.0057764
|  |  |  | @ Cl=0.4, Cd= | 0.0049904
|  |  |  | @ Cl=0.6, Cd= | 0.0033316
alpha (deg) | Cl | Cd | Cm | Cl/Cd
-15 | -0.3912 | 0.15032 | -0.0411 | -2.6024
-14 | -0.366 | 0.13499 | -0.0495 | -2.7113
-13.5 | -0.357 | 0.12656 | -0.0539 | -2.8208
-13 | -0.3506 | 0.11788 | -0.0582 | -2.9742
-12.5 | -0.3462 | 0.10913 | -0.0628 | -3.1724
-12 | -0.3332 | 0.1028 | -0.0663 | -3.2412
-11.5 | -0.3285 | 0.09491 | -0.0704 | -3.4612
-11 | -0.3484 | 0.08282 | -0.0764 | -4.2067
-10 | -0.7123 | 0.02071 | -0.0841 | -34.394
-9.5 | -0.6979 | 0.01368 | -0.0796 | -51.0161
-9 | -0.6432 | 0.01259 | -0.0785 | -51.0882
-8.5 | -0.5865 | 0.01176 | -0.0777 | -49.8724
-8 | -0.5291 | 0.01104 | -0.0771 | -47.9257
-7.5 | -0.4734 | 0.01003 | -0.0764 | -47.1984
-7 | -0.4165 | 0.00927 | -0.0759 | -44.9299
-6.5 | -0.3586 | 0.00867 | -0.0756 | -41.361
-6 | -0.3035 | 0.00766 | -0.0749 | -39.6214
-5.5 | -0.2442 | 0.00735 | -0.075 | -33.2245
-5 | -0.1854 | 0.00701 | -0.0751 | -26.4479
-4.5 | -0.1265 | 0.00672 | -0.0753 | -18.8244
-4 | -0.0673 | 0.00648 | -0.0757 | -10.3858
-3.5 | -0.0088 | 0.00609 | -0.0759 | -1.445
-3 | 0.0508 | 0.0059 | -0.0765 | 8.6102
-2.5 | 0.1105 | 0.00575 | -0.0771 | 19.2174
-2 | 0.1698 | 0.00557 | -0.0776 | 30.4847
-1.5 | 0.2293 | 0.00545 | -0.0783 | 42.0734
-1 | 0.2892 | 0.00532 | -0.0791 | 54.3609
-0.5 | 0.349 | 0.0052 | -0.0798 | 67.1154
0 | 0.4074 | 0.00496 | -0.0804 | 82.1371
0.5 | 0.4638 | 0.00433 | -0.0809 | 107.1132
1 | 0.5171 | 0.00337 | -0.081 | 153.4421
1.5 | 0.5769 | 0.00332 | -0.0817 | 173.7651
2 | 0.6364 | 0.00335 | -0.0825 | 189.9701
3 | 0.7472 | 0.00409 | -0.0825 | 182.6895
3.5 | 0.787 | 0.00535 | -0.0798 | 147.1028
4.5 | 0.8565 | 0.00766 | -0.0724 | 111.8146
5 | 0.8873 | 0.00863 | -0.0677 | 102.8158
5.5 | 0.9203 | 0.00912 | -0.0631 | 100.9101
6 | 0.9538 | 0.00961 | -0.0588 | 99.2508
6.5 | 0.9893 | 0.01008 | -0.0549 | 98.1448
7 | 1.0405 | 0.01069 | -0.0547 | 97.334
7.5 | 1.0821 | 0.01139 | -0.0525 | 95.0044
8 | 1.1208 | 0.01213 | -0.0497 | 92.399
8.5 | 1.157 | 0.01304 | -0.0467 | 88.727
9 | 1.1928 | 0.01402 | -0.0437 | 85.0785
9.5 | 1.231 | 0.01495 | -0.0412 | 82.3411
10 | 1.2668 | 0.01603 | -0.0384 | 79.0268
10.5 | 1.2996 | 0.01733 | -0.0353 | 74.9913
11 | 1.3343 | 0.01857 | -0.0325 | 71.8525
11.5 | 1.3646 | 0.0201 | -0.0294 | 67.8905
12 | 1.3949 | 0.02173 | -0.0264 | 64.1924
12.5 | 1.4202 | 0.02375 | -0.0231 | 59.7979
13 | 1.4477 | 0.02573 | -0.0201 | 56.2651
13.5 | 1.4713 | 0.02808 | -0.017 | 52.3967
14 | 1.4907 | 0.03085 | -0.0137 | 48.3209
14.5 | 1.5082 | 0.03394 | -0.0107 | 44.4372
15 | 1.5196 | 0.0377 | -0.0076 | 40.3077
15.5 | 1.5354 | 0.0413 | -0.0053 | 37.1768
16 | 1.5306 | 0.04703 | -0.0026 | 32.5452
16.5 | 1.5232 | 0.05349 | -0.0008 | 28.4764
17 | 1.5153 | 0.06054 | -0.0002 | 25.0297
17.5 | 1.4931 | 0.06987 | -0.0009 | 21.3697
18 | 1.4713 | 0.08003 | -0.0032 | 18.3844
18.5 | 1.4309 | 0.09386 | -0.0084 | 15.245
19 | 1.4124 | 0.10535 | -0.0138 | 13.4067
19.5 | 1.3613 | 0.12347 | -0.0242 | 11.0254
20 | 1.3216 | 0.14069 | -0.0351 | 9.3937

## 79. Re 5M Mach 0.50 (1)
BIGFOIL.COM POLAR EXPORT
NACA66-512 a=0.5
NACA66-512 a=0.5 |  |  |  | Cl Max: | 1.241 | at alpha= | 20 | deg
JavaFoil+Calcfoil stall+Eppler ext transition |  |  |  | L/D Max: | 168.311 | at alpha= | 3 | deg
Re: | 5000000 |  |  | Cd Min: | 0.00402 | at alpha= | 0.5 | deg
Mach: | 0.5 |  |  | Cl=0 at alpha= | -3.2537 | deg
|  |  |  | @ Cl=0.1, Cd= | 0.0065124
|  |  |  | @ Cl=0.4, Cd= | 0.0060109
|  |  |  | @ Cl=0.6, Cd= | 0.0042009
alpha (deg) | Cl | Cd | Cm | Cl/Cd
-20 | -0.914 | 0.15897 | -0.025 | -5.747
-19.5 | -0.886 | 0.15247 | -0.025 | -5.814
-19 | -0.86 | 0.14699 | -0.026 | -5.848
-18.5 | -0.833 | 0.14154 | -0.026 | -5.885
-18 | -0.806 | 0.14096 | -0.026 | -5.72
-17.5 | -0.78 | 0.13344 | -0.027 | -5.844
-17 | -0.751 | 0.12986 | -0.026 | -5.784
-16.5 | -0.724 | 0.12576 | -0.026 | -5.757
-16 | -0.697 | 0.12127 | -0.027 | -5.749
-15.5 | -0.67 | 0.11948 | -0.027 | -5.61
-15 | -0.643 | 0.11532 | -0.028 | -5.578
-14.5 | -0.616 | 0.10808 | -0.028 | -5.7
-14 | -0.588 | 0.10111 | -0.028 | -5.819
-13.5 | -0.561 | 0.09239 | -0.028 | -6.077
-13 | -0.534 | 0.08565 | -0.029 | -6.24
-12.5 | -0.507 | 0.08034 | -0.029 | -6.315
-12 | -0.479 | 0.10705 | -0.028 | -4.472
-11.5 | -0.453 | 0.07029 | -0.031 | -6.447
-11 | -0.427 | 0.06444 | -0.032 | -6.622
-10.5 | -0.397 | 0.0744 | -0.029 | -5.335
-10 | -0.37 | 0.06654 | -0.029 | -5.557
-9.5 | -0.343 | 0.06091 | -0.03 | -5.624
-9 | -0.315 | 0.05619 | -0.031 | -5.611
-8.5 | -0.288 | 0.05204 | -0.032 | -5.534
-8 | -0.261 | 0.04868 | -0.032 | -5.355
-7.5 | -0.234 | 0.04476 | -0.035 | -5.224
-7 | -0.205 | 0.05072 | -0.03 | -4.045
-6.5 | -0.178 | 0.04496 | -0.03 | -3.955
-6 | -0.151 | 0.04098 | -0.032 | -3.676
-5.5 | -0.198 | 0.03924 | -0.031 | -5.034
-5 | -0.169 | 0.03561 | -0.035 | -4.758
-4.5 | -0.158 | 0.00724 | -0.071 | -21.771
-4 | -0.097 | 0.007 | -0.072 | -13.913
-3.5 | -0.033 | 0.00671 | -0.073 | -4.905
-3 | 0.034 | 0.00659 | -0.074 | 5.165
-2.5 | 0.102 | 0.00651 | -0.075 | 15.733
-2 | 0.172 | 0.00626 | -0.076 | 27.423
-1.5 | 0.241 | 0.00622 | -0.077 | 38.756
-1 | 0.31 | 0.00613 | -0.078 | 50.608
-0.5 | 0.381 | 0.00611 | -0.079 | 62.406
0 | 0.45 | 0.00575 | -0.08 | 78.162
0.5 | 0.518 | 0.00402 | -0.081 | 128.98
1 | 0.587 | 0.00409 | -0.082 | 143.418
1.5 | 0.655 | 0.00467 | -0.083 | 140.372
2 | 0.723 | 0.00478 | -0.084 | 151.361
2.5 | 0.791 | 0.00493 | -0.085 | 160.505
3 | 0.854 | 0.00507 | -0.086 | 168.311
3.5 | 0.917 | 0.00573 | -0.087 | 160.145
4 | 0.971 | 0.01096 | -0.087 | 88.566
4.5 | 1.029 | 0.01153 | -0.088 | 89.276
5 | 1.084 | 0.01215 | -0.089 | 89.227
5.5 | 1.134 | 0.01283 | -0.09 | 88.392
6 | 1.176 | 0.01357 | -0.09 | 86.628
6.5 | 1.205 | 0.01439 | -0.091 | 83.726
7 | 1.199 | 0.01548 | -0.092 | 77.45
7.5 | 1.127 | 0.0169 | -0.093 | 66.693
8 | 0.608 | 0.05385 | -0.042 | 11.288
8.5 | 0.765 | 0.01894 | -0.095 | 40.41
9 | 0.661 | 0.05942 | -0.046 | 11.132
9.5 | 0.688 | 0.06507 | -0.046 | 10.567
10 | 0.857 | 0.02196 | -0.097 | 39.031
10.5 | 0.885 | 0.02389 | -0.098 | 37.029
11 | 0.767 | 0.07587 | -0.049 | 10.113
11.5 | 0.793 | 0.08678 | -0.049 | 9.138
12 | 0.974 | 0.02705 | -0.1 | 36.022
12.5 | 0.853 | 0.08263 | -0.061 | 10.319
13 | 0.873 | 0.09231 | -0.055 | 9.458
13.5 | 0.9 | 0.10251 | -0.057 | 8.784
14 | 0.925 | 0.10682 | -0.056 | 8.657
14.5 | 0.95 | 0.11064 | -0.057 | 8.589
15 | 0.979 | 0.11454 | -0.061 | 8.549
15.5 | 1.008 | 0.12227 | -0.065 | 8.244
16 | 1.029 | 0.12157 | -0.062 | 8.468
16.5 | 1.058 | 0.12783 | -0.065 | 8.278
17 | 1.097 | 0.12693 | -0.074 | 8.64
17.5 | 1.108 | 0.13709 | -0.066 | 8.086
18 | 1.134 | 0.13754 | -0.067 | 8.247
18.5 | 1.174 | 0.13901 | -0.076 | 8.442
19 | 1.213 | 0.13806 | -0.082 | 8.788
19.5 | 1.213 | 0.15016 | -0.072 | 8.079
20 | 1.241 | 0.15716 | -0.074 | 7.894

## 80. Re 5M Mach 0.50 (2)
BIGFOIL.COM POLAR EXPORT
NACA66-512 a=0.5
NACA66-512 a=0.5 |  |  |  | Cl Max: | 1.2432 | at alpha= | 9.5 | deg
XFOIL ncrit=9 |  |  |  | L/D Max: | 211.596 | at alpha= | 2.5 | deg
Re: | 5000000 |  |  | Cd Min: | 0.24744 | at alpha= | -20 | deg
Mach: | 0.5 |  |  | Cl=0 at alpha= | -3.4794 | deg
|  |  |  | @ Cl=0.1, Cd= | 0.0061502
|  |  |  | @ Cl=0.4, Cd= | 0.0053655
|  |  |  | @ Cl=0.6, Cd= | 0.003529
alpha (deg) | Cl | Cd | Cm | Cl/Cd
-20 | -0.5807 | 0.24744 | 0.0056 | -2.3468
-19.5 | -0.5588 | 0.2391 | 0.0005 | -2.3371
-19 | -0.5381 | 0.2304 | -0.0046 | -2.3355
-18.5 | -0.5153 | 0.22329 | -0.0096 | -2.3078
-18 | -0.4942 | 0.21459 | -0.0145 | -2.303
-17.5 | -0.4699 | 0.20807 | -0.0192 | -2.2584
-17 | -0.4477 | 0.20019 | -0.024 | -2.2364
-16.5 | -0.427 | 0.1924 | -0.0288 | -2.2193
-16 | -0.4067 | 0.18394 | -0.0335 | -2.211
-15.5 | -0.3857 | 0.17615 | -0.0381 | -2.1896
-15 | -0.3691 | 0.16669 | -0.0429 | -2.2143
-14.5 | -0.3496 | 0.1587 | -0.0474 | -2.2029
-13.5 | -0.3169 | 0.14158 | -0.0566 | -2.2383
-13 | -0.2985 | 0.13413 | -0.061 | -2.2255
-12.5 | -0.2812 | 0.12665 | -0.0653 | -2.2203
-12 | -0.2663 | 0.11882 | -0.0696 | -2.2412
-11.5 | -0.2557 | 0.11011 | -0.0742 | -2.3222
-11 | -0.2415 | 0.10288 | -0.0784 | -2.3474
-10.5 | -0.2268 | 0.09604 | -0.0823 | -2.3615
-10 | -0.2136 | 0.08925 | -0.086 | -2.3933
-9.5 | -0.2066 | 0.08156 | -0.0901 | -2.5331
-9 | -0.2034 | 0.07365 | -0.0943 | -2.7617
-8.5 | -0.2034 | 0.06602 | -0.0986 | -3.0809
-8 | -0.2126 | 0.0577 | -0.1043 | -3.6846
-7.5 | -0.2308 | 0.05094 | -0.1076 | -4.5308
-7 | -0.2434 | 0.0438 | -0.1077 | -5.5571
-6.5 | -0.239 | 0.03667 | -0.1069 | -6.5176
-6 | -0.2284 | 0.029 | -0.1043 | -7.8759
-5.5 | -0.2116 | 0.02094 | -0.1 | -10.1051
-5 | -0.1883 | 0.01243 | -0.095 | -15.1488
-4.5 | -0.1328 | 0.00897 | -0.0926 | -14.8049
-4 | -0.069 | 0.00757 | -0.091 | -9.1149
-3.5 | -0.0027 | 0.00688 | -0.0901 | -0.39244
-3 | 0.0629 | 0.00628 | -0.0894 | 10.0159
-2.5 | 0.1315 | 0.00604 | -0.0895 | 21.7715
-2 | 0.1999 | 0.00582 | -0.0899 | 34.3471
-1.5 | 0.2677 | 0.00559 | -0.0903 | 47.8891
-1 | 0.3356 | 0.00547 | -0.091 | 61.3528
-0.5 | 0.4034 | 0.00536 | -0.0917 | 75.2612
0 | 0.4716 | 0.00523 | -0.0926 | 90.1721
0.5 | 0.535 | 0.00466 | -0.0928 | 114.8069
1 | 0.5935 | 0.00353 | -0.0926 | 168.1303
1.5 | 0.6613 | 0.00352 | -0.0933 | 187.8693
2 | 0.7294 | 0.00356 | -0.0941 | 204.8876
2.5 | 0.7956 | 0.00376 | -0.0943 | 211.5957
3 | 0.858 | 0.00416 | -0.0938 | 206.25
3.5 | 0.8835 | 0.0058 | -0.0866 | 152.3276
4 | 0.8843 | 0.00728 | -0.0746 | 121.4698
5 | 0.8832 | 0.0109 | -0.0524 | 81.0275
5.5 | 0.9167 | 0.01203 | -0.0472 | 76.2012
6 | 0.9586 | 0.01297 | -0.0433 | 73.909
7.5 | 1.1095 | 0.0168 | -0.0369 | 66.0417
8 | 1.1485 | 0.01838 | -0.0325 | 62.4864
8.5 | 1.1827 | 0.02031 | -0.0276 | 58.2324
9 | 1.2158 | 0.02247 | -0.0226 | 54.1077
9.5 | 1.2432 | 0.02514 | -0.0171 | 49.4511
10 | 1.2384 | 0.02981 | -0.0093 | 41.5431
10.5 | 1.2313 | 0.03514 | -0.0019 | 35.0398
11 | 1.2168 | 0.04216 | 0.0039 | 28.8615
11.5 | 1.1844 | 0.05155 | 0.0072 | 22.9758
12 | 1.1472 | 0.06244 | 0.0074 | 18.3728
12.5 | 1.1108 | 0.07463 | 0.0044 | 14.8841
13 | 1.0765 | 0.08819 | -0.0016 | 12.2066
13.5 | 1.0447 | 0.10332 | -0.0105 | 10.1113
14 | 1.0202 | 0.11913 | -0.021 | 8.5638
14.5 | 1.0024 | 0.13533 | -0.0313 | 7.4071

## 81. Re 6M Mach 0.00 (1)
BIGFOIL.COM POLAR EXPORT
NACA66-512 a=0.5
NACA66-512 a=0.5 |  |  |  | Cl Max: | 1.287 | at alpha= | 10 | deg
JavaFoil+Calcfoil stall+Eppler ext transition |  |  |  | L/D Max: | 171.301 | at alpha= | 3.5 | deg
Re: | 6000000 |  |  | Cd Min: | 0.0039 | at alpha= | 0.5 | deg
Mach: | 0 |  |  | Cl=0 at alpha= | -3.2542 | deg
|  |  |  | @ Cl=0.1, Cd= | 0.0060682
|  |  |  | @ Cl=0.4, Cd= | 0.0053451
|  |  |  | @ Cl=0.6, Cd= | 0.0040878
alpha (deg) | Cl | Cd | Cm | Cl/Cd
-17 | -0.394 | 0.13821 | -0.02 | -2.848
-16.5 | -0.411 | 0.13154 | -0.02 | -3.124
-16 | -0.428 | 0.12362 | -0.02 | -3.463
-15.5 | -0.445 | 0.11753 | -0.021 | -3.787
-15 | -0.461 | 0.11252 | -0.021 | -4.101
-14.5 | -0.477 | 0.10548 | -0.021 | -4.521
-14 | -0.491 | 0.09903 | -0.022 | -4.958
-13.5 | -0.504 | 0.0931 | -0.022 | -5.409
-13 | -0.514 | 0.08821 | -0.023 | -5.825
-12.5 | -0.519 | 0.08288 | -0.023 | -6.267
-12 | -0.52 | 0.0774 | -0.024 | -6.716
-11.5 | -0.517 | 0.0724 | -0.024 | -7.145
-11 | -0.511 | 0.06784 | -0.025 | -7.539
-10.5 | -0.502 | 0.06421 | -0.025 | -7.814
-10 | -0.489 | 0.05975 | -0.026 | -8.178
-9.5 | -0.472 | 0.0561 | -0.027 | -8.407
-9 | -0.451 | 0.05286 | -0.028 | -8.527
-8.5 | -0.431 | 0.04564 | -0.034 | -9.434
-8 | -0.399 | 0.04518 | -0.032 | -8.835
-7.5 | -0.451 | 0.00775 | -0.057 | -58.21
-7 | -0.406 | 0.00756 | -0.058 | -53.666
-6.5 | -0.358 | 0.00734 | -0.058 | -48.752
-6 | -0.307 | 0.00708 | -0.059 | -43.389
-5.5 | -0.255 | 0.00687 | -0.06 | -37.088
-5 | -0.2 | 0.00667 | -0.061 | -30.028
-4.5 | -0.144 | 0.00648 | -0.062 | -22.288
-4 | -0.087 | 0.0063 | -0.063 | -13.856
-3.5 | -0.029 | 0.0062 | -0.063 | -4.69
-3 | 0.03 | 0.00612 | -0.064 | 4.875
-2.5 | 0.089 | 0.00607 | -0.065 | 14.717
-2 | 0.149 | 0.00606 | -0.066 | 24.629
-1.5 | 0.209 | 0.00602 | -0.067 | 34.75
-1 | 0.269 | 0.00595 | -0.068 | 45.23
-0.5 | 0.33 | 0.00592 | -0.069 | 55.747
0 | 0.39 | 0.00564 | -0.07 | 69.107
0.5 | 0.449 | 0.0039 | -0.07 | 115.19
1 | 0.509 | 0.004 | -0.071 | 127.212
1.5 | 0.569 | 0.00403 | -0.072 | 141
2 | 0.628 | 0.00414 | -0.073 | 151.842
2.5 | 0.688 | 0.00423 | -0.074 | 162.68
3 | 0.744 | 0.00454 | -0.075 | 163.922
3.5 | 0.801 | 0.00468 | -0.076 | 171.301
4 | 0.857 | 0.00582 | -0.076 | 147.216
4.5 | 0.907 | 0.00924 | -0.077 | 98.237
5 | 0.96 | 0.00959 | -0.078 | 100.139
5.5 | 1.012 | 0.00999 | -0.078 | 101.254
6 | 1.062 | 0.0104 | -0.079 | 102.099
6.5 | 1.109 | 0.01085 | -0.08 | 102.147
7 | 1.151 | 0.01131 | -0.081 | 101.712
7.5 | 1.189 | 0.01181 | -0.082 | 100.702
8 | 1.223 | 0.01233 | -0.082 | 99.189
8.5 | 1.252 | 0.01293 | -0.083 | 96.788
9 | 1.274 | 0.01353 | -0.084 | 94.149
9.5 | 1.284 | 0.01421 | -0.085 | 90.373
10 | 1.287 | 0.01494 | -0.085 | 86.108
10.5 | 1.281 | 0.0158 | -0.086 | 81.068
11 | 1.268 | 0.01673 | -0.087 | 75.787
11.5 | 1.248 | 0.01769 | -0.087 | 70.514
12 | 1.221 | 0.01885 | -0.088 | 64.757
12.5 | 1.187 | 0.02007 | -0.089 | 59.14
13 | 1.148 | 0.02144 | -0.089 | 53.571
13.5 | 1.103 | 0.02363 | -0.089 | 46.657
14 | 1.044 | 0.02863 | -0.088 | 36.448
14.5 | 0.864 | 0.09325 | -0.058 | 9.27
15 | 0.824 | 0.09976 | -0.057 | 8.257

## 82. Re 6M Mach 0.00 (2)
BIGFOIL.COM POLAR EXPORT
NACA66-512 a=0.5
NACA66-512 a=0.5 |  |  |  | Cl Max: | 1.6952 | at alpha= | 20 | deg
XFOIL ncrit=9 |  |  |  | L/D Max: | 191.782 | at alpha= | 2.5 | deg
Re: | 6000000 |  |  | Cd Min: | 0.06089 | at alpha= | 20 | deg
Mach: | 0 |  |  | Cl=0 at alpha= | -3.4119 | deg
|  |  |  | @ Cl=0.1, Cd= | 0.0054796
|  |  |  | @ Cl=0.4, Cd= | 0.0046929
|  |  |  | @ Cl=0.6, Cd= | 0.0032057
alpha (deg) | Cl | Cd | Cm | Cl/Cd
-19 | -1.2481 | 0.04181 | -0.1 | -29.8517
-18.5 | -1.2906 | 0.03421 | -0.1 | -37.7258
-18 | -1.3194 | 0.02923 | -0.096 | -45.1386
-17.5 | -1.3292 | 0.02613 | -0.0907 | -50.8687
-17 | -1.3288 | 0.02404 | -0.0846 | -55.2745
-16.5 | -1.3135 | 0.02236 | -0.0798 | -58.7433
-16 | -1.2842 | 0.02084 | -0.0772 | -61.6219
-15.5 | -1.2496 | 0.01948 | -0.0751 | -64.1478
-15 | -1.2143 | 0.01794 | -0.0731 | -67.6867
-14.5 | -1.1757 | 0.01648 | -0.0714 | -71.341
-14 | -1.1324 | 0.0154 | -0.0703 | -73.5325
-13.5 | -1.0858 | 0.01457 | -0.0696 | -74.523
-13 | -1.0376 | 0.01382 | -0.0691 | -75.0796
-12.5 | -0.9881 | 0.01318 | -0.0687 | -74.9697
-12 | -0.937 | 0.01264 | -0.0685 | -74.1297
-11.5 | -0.8853 | 0.01213 | -0.0683 | -72.9843
-11 | -0.8339 | 0.01154 | -0.0682 | -72.2617
-10.5 | -0.7842 | 0.01056 | -0.0677 | -74.2614
-10 | -0.7318 | 0.00995 | -0.0677 | -73.5477
-9.5 | -0.6782 | 0.00951 | -0.0678 | -71.3144
-9 | -0.6242 | 0.00906 | -0.0679 | -68.8962
-8.5 | -0.5693 | 0.00871 | -0.0682 | -65.3617
-8 | -0.5142 | 0.00839 | -0.0685 | -61.2872
-7.5 | -0.459 | 0.00807 | -0.0688 | -56.8773
-7 | -0.4032 | 0.0078 | -0.0692 | -51.6923
-6.5 | -0.3491 | 0.0072 | -0.0693 | -48.4861
-6 | -0.2932 | 0.0069 | -0.0697 | -42.4928
-5.5 | -0.2369 | 0.00664 | -0.0702 | -35.6777
-5 | -0.1805 | 0.00641 | -0.0707 | -28.1591
-4.5 | -0.1238 | 0.00622 | -0.0713 | -19.9035
-4 | -0.0666 | 0.00604 | -0.0719 | -11.0265
-3.5 | -0.0101 | 0.00575 | -0.0724 | -1.7565
-3 | 0.0472 | 0.00559 | -0.0731 | 8.4436
-2.5 | 0.1046 | 0.00547 | -0.0738 | 19.1225
-2 | 0.1617 | 0.00534 | -0.0744 | 30.2809
-1.5 | 0.2194 | 0.00519 | -0.0752 | 42.2736
-1 | 0.2772 | 0.00508 | -0.076 | 54.5669
-0.5 | 0.3347 | 0.00499 | -0.0767 | 67.0741
0 | 0.3915 | 0.00477 | -0.0774 | 82.0755
0.5 | 0.4466 | 0.00427 | -0.0779 | 104.5902
1 | 0.4984 | 0.00327 | -0.0781 | 152.4159
1.5 | 0.5552 | 0.00319 | -0.0788 | 174.0439
2 | 0.6124 | 0.00321 | -0.0795 | 190.7788
2.5 | 0.6674 | 0.00348 | -0.0799 | 191.7816
3 | 0.7135 | 0.00442 | -0.0787 | 161.4253
3.5 | 0.7552 | 0.00551 | -0.0769 | 137.0599
4.5 | 0.8372 | 0.00732 | -0.0727 | 114.3716
5 | 0.8768 | 0.00811 | -0.0702 | 108.1134
5.5 | 0.9225 | 0.00853 | -0.0689 | 108.1477
6 | 0.967 | 0.00891 | -0.0673 | 108.5297
6.5 | 1.0102 | 0.00923 | -0.0655 | 109.4475
7 | 1.04 | 0.00963 | -0.0608 | 107.9958
7.5 | 1.0721 | 0.01002 | -0.0568 | 106.996
8 | 1.1241 | 0.01056 | -0.0575 | 106.4489
8.5 | 1.1588 | 0.01124 | -0.0546 | 103.0961
9.5 | 1.2314 | 0.0126 | -0.0498 | 97.7302
10 | 1.2666 | 0.0134 | -0.0474 | 94.5224
10.5 | 1.2996 | 0.01434 | -0.0448 | 90.6276
11 | 1.3333 | 0.01529 | -0.0425 | 87.2008
11.5 | 1.3668 | 0.01627 | -0.0403 | 84.0074
12 | 1.3966 | 0.0175 | -0.0377 | 79.8057
12.5 | 1.4275 | 0.01871 | -0.0354 | 76.2961
13 | 1.4571 | 0.02003 | -0.0331 | 72.7459
13.5 | 1.4817 | 0.02171 | -0.0304 | 68.2497
14 | 1.5086 | 0.02328 | -0.0282 | 64.8024
14.5 | 1.5334 | 0.02506 | -0.0259 | 61.1891
15 | 1.5569 | 0.02701 | -0.0236 | 57.6416
15.5 | 1.5805 | 0.02902 | -0.0216 | 54.4624
16 | 1.5952 | 0.0318 | -0.019 | 50.1635
16.5 | 1.6134 | 0.03443 | -0.0171 | 46.8603
17 | 1.6335 | 0.03698 | -0.0155 | 44.1725
17.5 | 1.6491 | 0.04005 | -0.014 | 41.176
18 | 1.6638 | 0.0433 | -0.0126 | 38.4249
18.5 | 1.6745 | 0.04711 | -0.0115 | 35.5445
19 | 1.6869 | 0.05091 | -0.0108 | 33.1349
19.5 | 1.6912 | 0.05574 | -0.0102 | 30.3409
20 | 1.6952 | 0.06089 | -0.0101 | 27.8404

## 83. Re 6M Mach 0.10 (1)
BIGFOIL.COM POLAR EXPORT
NACA66-512 a=0.5
NACA66-512 a=0.5 |  |  |  | Cl Max: | 1.281 | at alpha= | 9.5 | deg
JavaFoil+Calcfoil stall+Eppler ext transition |  |  |  | L/D Max: | 175.396 | at alpha= | 3 | deg
Re: | 6000000 |  |  | Cd Min: | 0.00395 | at alpha= | 0.5 | deg
Mach: | 0.1 |  |  | Cl=0 at alpha= | -3.2542 | deg
|  |  |  | @ Cl=0.1, Cd= | 0.006045
|  |  |  | @ Cl=0.4, Cd= | 0.0053973
|  |  |  | @ Cl=0.6, Cd= | 0.004128
alpha (deg) | Cl | Cd | Cm | Cl/Cd
-17 | -0.349 | 0.14002 | -0.02 | -2.49
-16.5 | -0.368 | 0.13458 | -0.02 | -2.736
-16 | -0.388 | 0.12776 | -0.02 | -3.036
-15.5 | -0.408 | 0.12008 | -0.021 | -3.394
-15 | -0.427 | 0.11294 | -0.021 | -3.779
-14.5 | -0.445 | 0.10742 | -0.021 | -4.147
-14 | -0.463 | 0.10024 | -0.022 | -4.617
-13.5 | -0.479 | 0.09534 | -0.022 | -5.02
-13 | -0.492 | 0.08858 | -0.023 | -5.556
-12.5 | -0.501 | 0.08293 | -0.023 | -6.038
-12 | -0.504 | 0.0784 | -0.024 | -6.431
-11.5 | -0.504 | 0.07339 | -0.024 | -6.872
-11 | -0.501 | 0.06806 | -0.025 | -7.361
-10.5 | -0.494 | 0.06396 | -0.026 | -7.722
-10 | -0.483 | 0.06025 | -0.026 | -8.009
-9.5 | -0.467 | 0.0564 | -0.027 | -8.283
-9 | -0.448 | 0.05281 | -0.028 | -8.483
-8.5 | -0.427 | 0.04744 | -0.032 | -8.996
-8 | -0.398 | 0.04603 | -0.031 | -8.637
-7.5 | -0.451 | 0.00774 | -0.057 | -58.294
-7 | -0.406 | 0.0075 | -0.058 | -54.162
-6.5 | -0.359 | 0.00732 | -0.059 | -48.982
-6 | -0.308 | 0.00711 | -0.06 | -43.322
-5.5 | -0.256 | 0.00687 | -0.06 | -37.236
-5 | -0.201 | 0.00667 | -0.061 | -30.148
-4.5 | -0.145 | 0.00649 | -0.062 | -22.342
-4 | -0.088 | 0.00632 | -0.063 | -13.87
-3.5 | -0.029 | 0.00618 | -0.064 | -4.732
-3 | 0.03 | 0.0061 | -0.065 | 4.919
-2.5 | 0.09 | 0.00604 | -0.066 | 14.855
-2 | 0.15 | 0.00607 | -0.066 | 24.692
-1.5 | 0.21 | 0.00603 | -0.067 | 34.854
-1 | 0.271 | 0.00599 | -0.068 | 45.145
-0.5 | 0.332 | 0.00593 | -0.069 | 55.906
0 | 0.392 | 0.00562 | -0.07 | 69.744
0.5 | 0.452 | 0.00395 | -0.071 | 114.299
1 | 0.512 | 0.00401 | -0.072 | 127.529
1.5 | 0.572 | 0.00409 | -0.073 | 139.833
2 | 0.631 | 0.00417 | -0.073 | 151.376
2.5 | 0.691 | 0.00424 | -0.074 | 162.94
3 | 0.748 | 0.00426 | -0.075 | 175.396
3.5 | 0.805 | 0.00471 | -0.076 | 170.976
4 | 0.861 | 0.00586 | -0.077 | 147.029
4.5 | 0.911 | 0.00929 | -0.077 | 98.153
5 | 0.965 | 0.00965 | -0.078 | 100.006
5.5 | 1.016 | 0.01005 | -0.079 | 101.08
6 | 1.066 | 0.01048 | -0.08 | 101.718
6.5 | 1.113 | 0.01093 | -0.08 | 101.82
7 | 1.155 | 0.01142 | -0.081 | 101.159
7.5 | 1.192 | 0.01192 | -0.082 | 100.062
8 | 1.225 | 0.01245 | -0.083 | 98.427
8.5 | 1.253 | 0.01304 | -0.084 | 96.096
9 | 1.274 | 0.01367 | -0.084 | 93.173
9.5 | 1.281 | 0.01449 | -0.085 | 88.446
10 | 1.281 | 0.01516 | -0.086 | 84.51
10.5 | 1.272 | 0.0161 | -0.086 | 79.007
11 | 1.255 | 0.017 | -0.087 | 73.844
11.5 | 1.23 | 0.01799 | -0.088 | 68.376
12 | 1.198 | 0.01921 | -0.088 | 62.347
12.5 | 1.158 | 0.02053 | -0.089 | 56.439
13 | 1.112 | 0.0223 | -0.089 | 49.881
13.5 | 1.058 | 0.02523 | -0.089 | 41.926
14 | 0.862 | 0.09017 | -0.056 | 9.559
14.5 | 0.814 | 0.09938 | -0.052 | 8.195

## 84. Re 6M Mach 0.10 (2)
BIGFOIL.COM POLAR EXPORT
NACA66-512 a=0.5
NACA66-512 a=0.5 |  |  |  | Cl Max: | 1.6749 | at alpha= | 20 | deg
XFOIL ncrit=9 |  |  |  | L/D Max: | 192.96 | at alpha= | 2.5 | deg
Re: | 6000000 |  |  | Cd Min: | 0.06616 | at alpha= | 20 | deg
Mach: | 0.1 |  |  | Cl=0 at alpha= | -3.4132 | deg
|  |  |  | @ Cl=0.1, Cd= | 0.0054912
|  |  |  | @ Cl=0.4, Cd= | 0.0047169
|  |  |  | @ Cl=0.6, Cd= | 0.0032116
alpha (deg) | Cl | Cd | Cm | Cl/Cd
-17.5 | -1.199 | 0.03623 | -0.1031 | -33.0941
-17 | -1.2377 | 0.03045 | -0.099 | -40.647
-16.5 | -1.2599 | 0.02668 | -0.0922 | -47.2226
-16 | -1.2637 | 0.02417 | -0.0851 | -52.2838
-15.5 | -1.2422 | 0.02195 | -0.0814 | -56.5923
-15 | -1.2101 | 0.02024 | -0.0788 | -59.7875
-14.5 | -1.1732 | 0.01867 | -0.0767 | -62.8388
-14 | -1.1369 | 0.01679 | -0.0745 | -67.7129
-13.5 | -1.0932 | 0.01552 | -0.0731 | -70.4381
-13 | -1.0458 | 0.01456 | -0.0721 | -71.8269
-12.5 | -0.9964 | 0.01377 | -0.0713 | -72.3602
-12 | -0.9452 | 0.01312 | -0.0708 | -72.0427
-11.5 | -0.8931 | 0.01253 | -0.0705 | -71.2769
-11 | -0.8401 | 0.01204 | -0.0702 | -69.7757
-10.5 | -0.7899 | 0.01102 | -0.0696 | -71.6788
-10 | -0.7378 | 0.01024 | -0.0693 | -72.0508
-9.5 | -0.6836 | 0.00975 | -0.0692 | -70.1128
-9 | -0.6291 | 0.00925 | -0.0692 | -68.0108
-8.5 | -0.5736 | 0.00888 | -0.0693 | -64.5946
-8 | -0.518 | 0.00853 | -0.0695 | -60.7268
-7.5 | -0.4624 | 0.00816 | -0.0697 | -56.6667
-7 | -0.4061 | 0.00786 | -0.0701 | -51.6667
-6.5 | -0.3514 | 0.00728 | -0.0701 | -48.2692
-6 | -0.2952 | 0.00694 | -0.0704 | -42.536
-5.5 | -0.2384 | 0.00668 | -0.0708 | -35.6886
-5 | -0.1816 | 0.00644 | -0.0713 | -28.1988
-4.5 | -0.1245 | 0.00623 | -0.0718 | -19.9839
-4 | -0.0669 | 0.00605 | -0.0724 | -11.0579
-3.5 | -0.01 | 0.00576 | -0.0729 | -1.7361
-3 | 0.0476 | 0.0056 | -0.0735 | 8.5
-2.5 | 0.1054 | 0.00548 | -0.0742 | 19.2336
-2 | 0.1629 | 0.00534 | -0.0749 | 30.5056
-1.5 | 0.2209 | 0.0052 | -0.0756 | 42.4808
-1 | 0.2791 | 0.00509 | -0.0764 | 54.833
-0.5 | 0.3368 | 0.00499 | -0.0772 | 67.495
0 | 0.394 | 0.00477 | -0.0779 | 82.5996
0.5 | 0.4494 | 0.00428 | -0.0784 | 105
1 | 0.5014 | 0.00327 | -0.0786 | 153.3333
1.5 | 0.5586 | 0.00319 | -0.0793 | 175.1097
2 | 0.6161 | 0.00322 | -0.08 | 191.3354
2.5 | 0.6715 | 0.00348 | -0.0804 | 192.9598
3 | 0.7178 | 0.00442 | -0.0792 | 162.3982
3.5 | 0.7593 | 0.00553 | -0.0772 | 137.3056
4 | 0.8007 | 0.00647 | -0.0751 | 123.7558
4.5 | 0.8406 | 0.00736 | -0.0727 | 114.212
5 | 0.8796 | 0.00817 | -0.0701 | 107.6622
5.5 | 0.9254 | 0.00857 | -0.0686 | 107.9813
6 | 0.9694 | 0.00897 | -0.0669 | 108.0713
6.5 | 1.0093 | 0.00928 | -0.0642 | 108.7608
7 | 1.0387 | 0.00972 | -0.0594 | 106.8621
7.5 | 1.0762 | 0.01014 | -0.0566 | 106.1341
8 | 1.125 | 0.0107 | -0.0565 | 105.1402
8.5 | 1.1599 | 0.01142 | -0.0535 | 101.5674
9 | 1.1963 | 0.01211 | -0.051 | 98.7861
9.5 | 1.2333 | 0.01283 | -0.0487 | 96.1263
10 | 1.2685 | 0.01367 | -0.0462 | 92.7944
10.5 | 1.3014 | 0.01467 | -0.0435 | 88.7117
11 | 1.336 | 0.01561 | -0.0412 | 85.5862
11.5 | 1.3691 | 0.01667 | -0.0388 | 82.1296
12 | 1.3979 | 0.01801 | -0.036 | 77.618
12.5 | 1.4293 | 0.01925 | -0.0337 | 74.2494
13 | 1.4575 | 0.02073 | -0.0312 | 70.3087
13.5 | 1.483 | 0.02241 | -0.0285 | 66.1758
14 | 1.5089 | 0.02415 | -0.0261 | 62.4803
14.5 | 1.533 | 0.02607 | -0.0236 | 58.8032
15 | 1.5557 | 0.02819 | -0.0212 | 55.1862
15.5 | 1.5789 | 0.03033 | -0.0192 | 52.0574
16 | 1.5956 | 0.0331 | -0.0168 | 48.2054
16.5 | 1.6128 | 0.03593 | -0.0147 | 44.8873
17 | 1.631 | 0.03881 | -0.0131 | 42.0253
17.5 | 1.6447 | 0.04222 | -0.0114 | 38.9555
18 | 1.6574 | 0.04586 | -0.0101 | 36.1404
18.5 | 1.664 | 0.05033 | -0.009 | 33.0618
19 | 1.6743 | 0.05458 | -0.0084 | 30.6761
19.5 | 1.6739 | 0.0603 | -0.0081 | 27.7595
20 | 1.6749 | 0.06616 | -0.0085 | 25.3159

## 85. Re 6M Mach 0.25 (1)
BIGFOIL.COM POLAR EXPORT
NACA66-512 a=0.5
NACA66-512 a=0.5 |  |  |  | Cl Max: | 1.265 | at alpha= | 9 | deg
JavaFoil+Calcfoil stall+Eppler ext transition |  |  |  | L/D Max: | 176.148 | at alpha= | 3 | deg
Re: | 6000000 |  |  | Cd Min: | 0.00398 | at alpha= | 0.5 | deg
Mach: | 0.25 |  |  | Cl=0 at alpha= | -3.2541 | deg
|  |  |  | @ Cl=0.1, Cd= | 0.0060952
|  |  |  | @ Cl=0.4, Cd= | 0.005712
|  |  |  | @ Cl=0.6, Cd= | 0.10456
alpha (deg) | Cl | Cd | Cm | Cl/Cd
-15 | -0.068 | 0.11436 | -0.022 | -0.595
-14.5 | -0.065 | 0.11394 | -0.022 | -0.571
-14 | -0.184 | 0.10912 | -0.022 | -1.687
-13.5 | -0.243 | 0.10339 | -0.022 | -2.35
-13 | -0.293 | 0.09553 | -0.023 | -3.069
-12.5 | -0.333 | 0.08964 | -0.023 | -3.72
-12 | -0.365 | 0.08428 | -0.023 | -4.328
-11.5 | -0.39 | 0.07761 | -0.024 | -5.031
-11 | -0.41 | 0.07336 | -0.024 | -5.59
-10.5 | -0.423 | 0.06801 | -0.024 | -6.223
-10 | -0.43 | 0.06334 | -0.025 | -6.784
-9.5 | -0.429 | 0.05917 | -0.026 | -7.256
-9 | -0.422 | 0.05492 | -0.027 | -7.687
-8.5 | -0.408 | 0.05151 | -0.028 | -7.922
-8 | -0.388 | 0.04804 | -0.029 | -8.073
-7.5 | -0.362 | 0.044 | -0.032 | -8.227
-7 | -0.406 | 0.00768 | -0.059 | -52.864
-6.5 | -0.361 | 0.0075 | -0.06 | -48.151
-6 | -0.312 | 0.00722 | -0.061 | -43.208
-5.5 | -0.26 | 0.007 | -0.062 | -37.12
-5 | -0.205 | 0.00682 | -0.063 | -30.075
-4.5 | -0.148 | 0.00659 | -0.064 | -22.493
-4 | -0.09 | 0.00641 | -0.065 | -13.999
-3.5 | -0.03 | 0.00629 | -0.066 | -4.767
-3 | 0.031 | 0.00619 | -0.066 | 4.968
-2.5 | 0.092 | 0.00609 | -0.067 | 15.124
-2 | 0.154 | 0.00613 | -0.068 | 25.114
-1.5 | 0.216 | 0.00609 | -0.069 | 35.476
-1 | 0.278 | 0.00603 | -0.07 | 46.119
-0.5 | 0.341 | 0.00577 | -0.071 | 59.104
0 | 0.402 | 0.00571 | -0.072 | 70.418
0.5 | 0.464 | 0.00398 | -0.073 | 116.554
1 | 0.526 | 0.00406 | -0.074 | 129.64
1.5 | 0.587 | 0.00414 | -0.075 | 141.894
2 | 0.649 | 0.0042 | -0.075 | 154.569
2.5 | 0.71 | 0.00431 | -0.076 | 164.907
3 | 0.768 | 0.00436 | -0.077 | 176.148
3.5 | 0.826 | 0.00542 | -0.078 | 152.352
4 | 0.883 | 0.00605 | -0.079 | 146.003
4.5 | 0.934 | 0.0096 | -0.079 | 97.308
5 | 0.988 | 0.01001 | -0.08 | 98.685
5.5 | 1.04 | 0.01043 | -0.081 | 99.697
6 | 1.09 | 0.01092 | -0.082 | 99.783
6.5 | 1.136 | 0.01143 | -0.082 | 99.388
7 | 1.175 | 0.01195 | -0.083 | 98.395
7.5 | 1.209 | 0.01254 | -0.084 | 96.428
8 | 1.237 | 0.01315 | -0.085 | 94.07
8.5 | 1.256 | 0.01378 | -0.086 | 91.177
9 | 1.265 | 0.01459 | -0.086 | 86.735
9.5 | 1.255 | 0.0156 | -0.087 | 80.489
10 | 1.232 | 0.01656 | -0.088 | 74.426
10.5 | 1.195 | 0.01766 | -0.089 | 67.672
11 | 1.142 | 0.01895 | -0.089 | 60.289
11.5 | 1.075 | 0.02052 | -0.09 | 52.371
12 | 0.834 | 0.07982 | -0.047 | 10.453
12.5 | 0.762 | 0.08502 | -0.046 | 8.965
13 | 0.682 | 0.09229 | -0.045 | 7.392
13.5 | 0.597 | 0.09888 | -0.045 | 6.033
14 | 0.506 | 0.10456 | -0.044 | 4.837

## 86. Re 6M Mach 0.25 (2)
BIGFOIL.COM POLAR EXPORT
NACA66-512 a=0.5
NACA66-512 a=0.5 |  |  |  | Cl Max: | 1.5587 | at alpha= | 16 | deg
XFOIL ncrit=9 |  |  |  | L/D Max: | 197.835 | at alpha= | 2.5 | deg
Re: | 6000000 |  |  | Cd Min: | 0.13055 | at alpha= | 20 | deg
Mach: | 0.25 |  |  | Cl=0 at alpha= | -3.4195 | deg
|  |  |  | @ Cl=0.1, Cd= | 0.0055493
|  |  |  | @ Cl=0.4, Cd= | 0.0047206
|  |  |  | @ Cl=0.6, Cd= | 0.0032313
alpha (deg) | Cl | Cd | Cm | Cl/Cd
-11 | -0.8365 | 0.02005 | -0.0855 | -41.7207
-10.5 | -0.8046 | 0.01619 | -0.0823 | -49.6973
-10 | -0.7537 | 0.01468 | -0.0806 | -51.342
-9.5 | -0.7086 | 0.01216 | -0.0784 | -58.273
-9 | -0.6534 | 0.01102 | -0.0773 | -59.2922
-8.5 | -0.5953 | 0.01035 | -0.0766 | -57.5169
-8 | -0.5364 | 0.00987 | -0.0761 | -54.3465
-7.5 | -0.4795 | 0.00908 | -0.0755 | -52.8084
-7 | -0.4215 | 0.00844 | -0.0751 | -49.9408
-6.5 | -0.3628 | 0.00797 | -0.0749 | -45.5207
-6 | -0.3061 | 0.00725 | -0.0745 | -42.2207
-5.5 | -0.2469 | 0.00693 | -0.0745 | -35.6277
-5 | -0.1877 | 0.00664 | -0.0747 | -28.2681
-4.5 | -0.1283 | 0.00635 | -0.075 | -20.2047
-4 | -0.0687 | 0.00612 | -0.0754 | -11.2255
-3.5 | -0.0096 | 0.00584 | -0.0758 | -1.6438
-3 | 0.05 | 0.00565 | -0.0763 | 8.8496
-2.5 | 0.1096 | 0.00553 | -0.0769 | 19.8192
-2 | 0.1694 | 0.00537 | -0.0776 | 31.5456
-1.5 | 0.2293 | 0.00522 | -0.0783 | 43.9272
-1 | 0.2893 | 0.00512 | -0.0791 | 56.5039
-0.5 | 0.3488 | 0.00502 | -0.0798 | 69.4821
0.5 | 0.4651 | 0.00434 | -0.081 | 107.1659
1 | 0.5186 | 0.0033 | -0.0812 | 157.1515
1.5 | 0.5776 | 0.00322 | -0.0819 | 179.3789
2 | 0.637 | 0.00325 | -0.0826 | 196
2.5 | 0.6944 | 0.00351 | -0.083 | 197.8348
3 | 0.7415 | 0.00445 | -0.0816 | 166.6292
3.5 | 0.7816 | 0.00564 | -0.079 | 138.5816
4 | 0.8202 | 0.00668 | -0.076 | 122.7844
4.5 | 0.857 | 0.00764 | -0.0725 | 112.1728
5 | 0.8934 | 0.00844 | -0.0689 | 105.8531
6 | 0.9668 | 0.00929 | -0.0612 | 104.0689
6.5 | 1.0037 | 0.00973 | -0.0576 | 103.1552
7 | 1.0349 | 0.01029 | -0.0529 | 100.5734
7.5 | 1.0931 | 0.01089 | -0.0542 | 100.3765
8 | 1.1311 | 0.01162 | -0.0512 | 97.3408
8.5 | 1.1666 | 0.01253 | -0.048 | 93.1045
9 | 1.2055 | 0.01334 | -0.0454 | 90.3673
9.5 | 1.2428 | 0.01428 | -0.0427 | 87.0308
10 | 1.2771 | 0.01542 | -0.0396 | 82.821
10.5 | 1.3129 | 0.01652 | -0.0368 | 79.4734
11 | 1.3465 | 0.01779 | -0.0339 | 75.6886
11.5 | 1.3778 | 0.01925 | -0.0307 | 71.574
12 | 1.4079 | 0.02086 | -0.0276 | 67.4928
12.5 | 1.4353 | 0.02269 | -0.0244 | 63.2569
13 | 1.463 | 0.02461 | -0.0213 | 59.4474
13.5 | 1.4858 | 0.02695 | -0.018 | 55.1317
14 | 1.5023 | 0.02988 | -0.0144 | 50.2778
14.5 | 1.5216 | 0.03277 | -0.0113 | 46.4327
15 | 1.5388 | 0.036 | -0.0085 | 42.7444
15.5 | 1.5501 | 0.03989 | -0.0057 | 38.8594
16 | 1.5587 | 0.04427 | -0.0033 | 35.2089
16.5 | 1.5562 | 0.05002 | -0.0013 | 31.1116
17 | 1.5504 | 0.05653 | 0 | 27.4261
17.5 | 1.5319 | 0.06506 | 0 | 23.546
18 | 1.5138 | 0.07424 | -0.0014 | 20.3906
18.5 | 1.476 | 0.08699 | -0.0053 | 16.9675
19 | 1.4591 | 0.09771 | -0.0097 | 14.933
19.5 | 1.4104 | 0.11449 | -0.0185 | 12.319
20 | 1.3732 | 0.13055 | -0.0282 | 10.5186

## 87. Re 6M Mach 0.50 (1)
BIGFOIL.COM POLAR EXPORT
NACA66-512 a=0.5
NACA66-512 a=0.5 |  |  |  | Cl Max: | 1.255 | at alpha= | 20 | deg
JavaFoil+Calcfoil stall+Eppler ext transition |  |  |  | L/D Max: | 171.433 | at alpha= | 1.5 | deg
Re: | 6000000 |  |  | Cd Min: | 0.00382 | at alpha= | 1.5 | deg
Mach: | 0.5 |  |  | Cl=0 at alpha= | -3.2537 | deg
|  |  |  | @ Cl=0.1, Cd= | 0.0064309
|  |  |  | @ Cl=0.4, Cd= | 0.0059517
|  |  |  | @ Cl=0.6, Cd= | 0.0039656
alpha (deg) | Cl | Cd | Cm | Cl/Cd
-20 | -0.915 | 0.15711 | -0.026 | -5.822
-19.5 | -0.887 | 0.14962 | -0.026 | -5.927
-19 | -0.86 | 0.14437 | -0.026 | -5.957
-18.5 | -0.833 | 0.14109 | -0.026 | -5.907
-18 | -0.807 | 0.13814 | -0.027 | -5.84
-17.5 | -0.78 | 0.13078 | -0.027 | -5.965
-17 | -0.752 | 0.12851 | -0.027 | -5.851
-16.5 | -0.724 | 0.12451 | -0.027 | -5.816
-16 | -0.697 | 0.11818 | -0.027 | -5.901
-15.5 | -0.67 | 0.11596 | -0.027 | -5.781
-15 | -0.643 | 0.11183 | -0.028 | -5.753
-14.5 | -0.616 | 0.10596 | -0.028 | -5.815
-14 | -0.589 | 0.10035 | -0.028 | -5.866
-13.5 | -0.562 | 0.09095 | -0.029 | -6.177
-13 | -0.535 | 0.08404 | -0.029 | -6.364
-12.5 | -0.508 | 0.07877 | -0.03 | -6.446
-12 | -0.479 | 0.10206 | -0.028 | -4.692
-11.5 | -0.454 | 0.06885 | -0.032 | -6.595
-11 | -0.43 | 0.06103 | -0.036 | -7.045
-10.5 | -0.397 | 0.07351 | -0.029 | -5.401
-10 | -0.37 | 0.06592 | -0.03 | -5.611
-9.5 | -0.343 | 0.05983 | -0.03 | -5.728
-9 | -0.315 | 0.05525 | -0.031 | -5.709
-8.5 | -0.288 | 0.05133 | -0.033 | -5.62
-8 | -0.261 | 0.04733 | -0.034 | -5.523
-7.5 | -0.237 | 0.04108 | -0.041 | -5.764
-7 | -0.205 | 0.04974 | -0.03 | -4.125
-6.5 | -0.178 | 0.04492 | -0.031 | -3.959
-6 | -0.151 | 0.04066 | -0.033 | -3.706
-5.5 | -0.198 | 0.03898 | -0.032 | -5.068
-5 | -0.169 | 0.03543 | -0.035 | -4.783
-4.5 | -0.158 | 0.00704 | -0.071 | -22.377
-4 | -0.097 | 0.0068 | -0.072 | -14.328
-3.5 | -0.033 | 0.00664 | -0.073 | -4.959
-3 | 0.034 | 0.00646 | -0.074 | 5.268
-2.5 | 0.102 | 0.00643 | -0.075 | 15.934
-2 | 0.172 | 0.00618 | -0.076 | 27.779
-1.5 | 0.241 | 0.00607 | -0.077 | 39.706
-1 | 0.31 | 0.00601 | -0.078 | 51.635
-0.5 | 0.381 | 0.00596 | -0.079 | 63.906
0 | 0.45 | 0.00593 | -0.08 | 75.821
0.5 | 0.518 | 0.00393 | -0.081 | 131.832
1 | 0.587 | 0.004 | -0.082 | 146.684
1.5 | 0.655 | 0.00382 | -0.083 | 171.433
2 | 0.724 | 0.00468 | -0.084 | 154.472
2.5 | 0.792 | 0.00482 | -0.085 | 164.282
3 | 0.853 | 0.00542 | -0.086 | 157.428
3.5 | 0.916 | 0.00621 | -0.087 | 147.483
4 | 0.972 | 0.01063 | -0.087 | 91.44
4.5 | 1.03 | 0.01118 | -0.088 | 92.169
5 | 1.085 | 0.01176 | -0.089 | 92.266
5.5 | 1.135 | 0.01244 | -0.09 | 91.255
6 | 1.177 | 0.01315 | -0.091 | 89.515
6.5 | 1.206 | 0.01394 | -0.091 | 86.52
7 | 1.2 | 0.015 | -0.092 | 80.03
7.5 | 1.129 | 0.01638 | -0.093 | 68.879
8 | 0.608 | 0.05314 | -0.044 | 11.445
8.5 | 0.766 | 0.01843 | -0.095 | 41.577
9 | 0.662 | 0.05873 | -0.047 | 11.273
9.5 | 0.688 | 0.06345 | -0.047 | 10.844
10 | 0.858 | 0.02124 | -0.097 | 40.396
10.5 | 0.887 | 0.02311 | -0.098 | 38.371
11 | 0.769 | 0.07461 | -0.052 | 10.303
11.5 | 0.793 | 0.08563 | -0.05 | 9.262
12 | 0.977 | 0.02616 | -0.1 | 37.322
12.5 | 1.001 | 0.02924 | -0.1 | 34.225
13 | 0.879 | 0.08927 | -0.061 | 9.842
13.5 | 0.903 | 0.09978 | -0.06 | 9.047
14 | 0.925 | 0.09845 | -0.057 | 9.399
14.5 | 0.951 | 0.10773 | -0.057 | 8.825
15 | 0.982 | 0.11198 | -0.064 | 8.77
15.5 | 1.009 | 0.11998 | -0.066 | 8.414
16 | 1.03 | 0.11915 | -0.062 | 8.644
16.5 | 1.061 | 0.12323 | -0.067 | 8.612
17 | 1.108 | 0.11822 | -0.079 | 9.371
17.5 | 1.109 | 0.13285 | -0.067 | 8.347
18 | 1.14 | 0.13505 | -0.071 | 8.44
18.5 | 1.195 | 0.12289 | -0.084 | 9.728
19 | 1.229 | 0.12564 | -0.087 | 9.782
19.5 | 1.214 | 0.15026 | -0.072 | 8.077
20 | 1.255 | 0.14615 | -0.081 | 8.586

## 88. Re 6M Mach 0.50 (2)
BIGFOIL.COM POLAR EXPORT
NACA66-512 a=0.5
NACA66-512 a=0.5 |  |  |  | Cl Max: | 1.2589 | at alpha= | 9.5 | deg
XFOIL ncrit=9 |  |  |  | L/D Max: | 215.827 | at alpha= | 2.5 | deg
Re: | 6000000 |  |  | Cd Min: | 0.24761 | at alpha= | -20 | deg
Mach: | 0.5 |  |  | Cl=0 at alpha= | -3.4586 | deg
|  |  |  | @ Cl=0.1, Cd= | 0.0058566
|  |  |  | @ Cl=0.4, Cd= | 0.0051472
|  |  |  | @ Cl=0.6, Cd= | 0.0034538
alpha (deg) | Cl | Cd | Cm | Cl/Cd
-20 | -0.5806 | 0.24761 | 0.0055 | -2.3448
-19.5 | -0.5592 | 0.2395 | 0.0004 | -2.3349
-19 | -0.5373 | 0.23123 | -0.0047 | -2.3237
-18.5 | -0.5156 | 0.22256 | -0.0095 | -2.3167
-18 | -0.494 | 0.21454 | -0.0145 | -2.3026
-17.5 | -0.4725 | 0.20656 | -0.0194 | -2.2875
-17 | -0.4474 | 0.20024 | -0.0241 | -2.2343
-16.5 | -0.4303 | 0.19022 | -0.029 | -2.2621
-16 | -0.4099 | 0.18206 | -0.0338 | -2.2515
-15.5 | -0.3892 | 0.17412 | -0.0384 | -2.2352
-15 | -0.3728 | 0.16495 | -0.0432 | -2.2601
-14.5 | -0.3518 | 0.15763 | -0.0477 | -2.2318
-14 | -0.3338 | 0.1495 | -0.0523 | -2.2328
-13.5 | -0.3182 | 0.14092 | -0.057 | -2.258
-13 | -0.3023 | 0.13282 | -0.0615 | -2.276
-12.5 | -0.2853 | 0.12525 | -0.0659 | -2.2778
-12 | -0.2683 | 0.11795 | -0.0702 | -2.2747
-11.5 | -0.258 | 0.10932 | -0.0748 | -2.36
-11 | -0.2428 | 0.10227 | -0.0788 | -2.3741
-10.5 | -0.2324 | 0.09467 | -0.083 | -2.4548
-10 | -0.2182 | 0.08803 | -0.0868 | -2.4787
-9.5 | -0.2083 | 0.08093 | -0.0907 | -2.5738
-9 | -0.2072 | 0.07284 | -0.095 | -2.8446
-8.5 | -0.2026 | 0.06584 | -0.0988 | -3.0772
-8 | -0.2139 | 0.05727 | -0.1047 | -3.7349
-7.5 | -0.2516 | 0.0491 | -0.1073 | -5.1242
-7 | -0.26 | 0.04157 | -0.1078 | -6.2545
-6.5 | -0.2511 | 0.03487 | -0.1065 | -7.201
-6 | -0.235 | 0.0279 | -0.1039 | -8.4229
-5.5 | -0.2187 | 0.01963 | -0.0994 | -11.1411
-5 | -0.1993 | 0.01026 | -0.0939 | -19.425
-4.5 | -0.1379 | 0.00809 | -0.0919 | -17.0457
-4 | -0.0726 | 0.00706 | -0.0905 | -10.2833
-3.5 | -0.0056 | 0.00648 | -0.0896 | -0.8642
-3 | 0.0621 | 0.006 | -0.0893 | 10.35
-2.5 | 0.1308 | 0.00574 | -0.0894 | 22.7875
-2 | 0.1993 | 0.00555 | -0.0898 | 35.9099
-1.5 | 0.2673 | 0.00539 | -0.0902 | 49.5918
-1 | 0.3355 | 0.00526 | -0.0909 | 63.7833
-0.5 | 0.4041 | 0.00514 | -0.0918 | 78.6187
0 | 0.472 | 0.00504 | -0.0926 | 93.6508
1 | 0.5953 | 0.00346 | -0.0929 | 172.052
1.5 | 0.6632 | 0.00337 | -0.0937 | 196.7953
2 | 0.7309 | 0.00344 | -0.0944 | 212.4709
2.5 | 0.7964 | 0.00369 | -0.0945 | 215.8266
3 | 0.8526 | 0.00434 | -0.0929 | 196.4516
3.5 | 0.8741 | 0.00604 | -0.0851 | 144.7185
4 | 0.8744 | 0.00742 | -0.0729 | 117.8437
4.5 | 0.8734 | 0.00906 | -0.0613 | 96.4018
5 | 0.8886 | 0.01069 | -0.0532 | 83.1244
5.5 | 0.9289 | 0.01162 | -0.049 | 79.9398
6 | 0.969 | 0.01252 | -0.0446 | 77.3962
6.5 | 1.0353 | 0.01355 | -0.0455 | 76.4059
7.5 | 1.1234 | 0.0161 | -0.0383 | 69.7764
8 | 1.1634 | 0.01761 | -0.034 | 66.0647
8.5 | 1.1981 | 0.01948 | -0.029 | 61.5041
9 | 1.235 | 0.02141 | -0.0242 | 57.6833
9.5 | 1.2589 | 0.0242 | -0.0181 | 52.0207
10 | 1.2532 | 0.02884 | -0.01 | 43.4535
10.5 | 1.2455 | 0.03405 | -0.0024 | 36.5786
11 | 1.2236 | 0.04154 | 0.004 | 29.4559
11.5 | 1.1923 | 0.05072 | 0.0075 | 23.5075
12 | 1.1563 | 0.06134 | 0.0079 | 18.8507
12.5 | 1.1211 | 0.07321 | 0.0052 | 15.3135
13 | 1.0872 | 0.08652 | -0.0005 | 12.5659
13.5 | 1.0559 | 0.10135 | -0.009 | 10.4184
14 | 1.0315 | 0.11683 | -0.0192 | 8.8291
14.5 | 1.0135 | 0.13275 | -0.0296 | 7.6347

## 89. Re 7M Mach 0.00 (1)
BIGFOIL.COM POLAR EXPORT
NACA66-512 a=0.5
NACA66-512 a=0.5 |  |  |  | Cl Max: | 1.288 | at alpha= | 10 | deg
JavaFoil+Calcfoil stall+Eppler ext transition |  |  |  | L/D Max: | 164.507 | at alpha= | 3 | deg
Re: | 7000000 |  |  | Cd Min: | 0.00389 | at alpha= | 0.5 | deg
Mach: | 0 |  |  | Cl=0 at alpha= | -3.2542 | deg
|  |  |  | @ Cl=0.1, Cd= | 0.0060027
|  |  |  | @ Cl=0.4, Cd= | 0.0052354
|  |  |  | @ Cl=0.6, Cd= | 0.0040473
alpha (deg) | Cl | Cd | Cm | Cl/Cd
-13.5 | -0.504 | 0.0935 | -0.022 | -5.386
-13 | -0.514 | 0.08758 | -0.023 | -5.87
-12.5 | -0.52 | 0.08182 | -0.023 | -6.349
-12 | -0.52 | 0.07718 | -0.024 | -6.738
-11.5 | -0.517 | 0.07165 | -0.025 | -7.222
-11 | -0.512 | 0.06715 | -0.025 | -7.619
-10.5 | -0.502 | 0.06366 | -0.026 | -7.885
-10 | -0.489 | 0.05932 | -0.027 | -8.243
-9.5 | -0.472 | 0.05532 | -0.028 | -8.535
-9 | -0.451 | 0.05214 | -0.029 | -8.654
-8.5 | -0.527 | 0.00818 | -0.055 | -64.449
-8 | -0.403 | 0.04166 | -0.035 | -9.686
-7.5 | -0.451 | 0.00757 | -0.057 | -59.606
-7 | -0.406 | 0.00741 | -0.058 | -54.766
-6.5 | -0.358 | 0.00715 | -0.058 | -50.037
-6 | -0.307 | 0.00687 | -0.059 | -44.754
-5.5 | -0.255 | 0.0067 | -0.06 | -38.043
-5 | -0.2 | 0.00651 | -0.061 | -30.808
-4.5 | -0.144 | 0.00636 | -0.062 | -22.71
-4 | -0.087 | 0.00625 | -0.063 | -13.972
-3.5 | -0.029 | 0.0061 | -0.063 | -4.769
-3 | 0.03 | 0.00606 | -0.064 | 4.927
-2.5 | 0.089 | 0.00601 | -0.065 | 14.862
-2 | 0.149 | 0.00597 | -0.066 | 24.97
-1.5 | 0.209 | 0.00593 | -0.067 | 35.303
-1 | 0.269 | 0.00586 | -0.068 | 45.969
-0.5 | 0.33 | 0.00582 | -0.069 | 56.684
0 | 0.39 | 0.00551 | -0.07 | 70.734
0.5 | 0.449 | 0.00389 | -0.07 | 115.636
1 | 0.509 | 0.00394 | -0.071 | 129.22
1.5 | 0.569 | 0.004 | -0.072 | 142.365
2 | 0.628 | 0.00409 | -0.073 | 153.491
2.5 | 0.688 | 0.00442 | -0.074 | 155.725
3 | 0.744 | 0.00452 | -0.075 | 164.507
3.5 | 0.801 | 0.00494 | -0.076 | 162.142
4 | 0.857 | 0.0061 | -0.076 | 140.542
4.5 | 0.908 | 0.009 | -0.077 | 100.924
5 | 0.961 | 0.00934 | -0.078 | 102.864
5.5 | 1.013 | 0.00974 | -0.078 | 104.024
6 | 1.062 | 0.01013 | -0.079 | 104.852
6.5 | 1.11 | 0.01058 | -0.08 | 104.835
7 | 1.152 | 0.01105 | -0.081 | 104.256
7.5 | 1.19 | 0.01151 | -0.082 | 103.433
8 | 1.224 | 0.01201 | -0.082 | 101.866
8.5 | 1.253 | 0.01259 | -0.083 | 99.473
9 | 1.275 | 0.01316 | -0.084 | 96.848
9.5 | 1.285 | 0.01382 | -0.085 | 92.986
10 | 1.288 | 0.01458 | -0.085 | 88.323
10.5 | 1.282 | 0.01536 | -0.086 | 83.511
11 | 1.269 | 0.01625 | -0.087 | 78.087
11.5 | 1.249 | 0.01719 | -0.088 | 72.659
12 | 1.222 | 0.01828 | -0.088 | 66.818
12.5 | 1.188 | 0.01947 | -0.089 | 61.047
13 | 1.15 | 0.02077 | -0.089 | 55.363
13.5 | 1.107 | 0.02232 | -0.09 | 49.591
14 | 1.053 | 0.02585 | -0.089 | 40.756
14.5 | 0.89 | 0.07608 | -0.069 | 11.704
15 | 0.832 | 0.09336 | -0.062 | 8.907

## 90. Re 7M Mach 0.00 (2)
BIGFOIL.COM POLAR EXPORT
NACA66-512 a=0.5
NACA66-512 a=0.5 |  |  |  | Cl Max: | 1.7151 | at alpha= | 20 | deg
XFOIL ncrit=9 |  |  |  | L/D Max: | 192.642 | at alpha= | 2 | deg
Re: | 7000000 |  |  | Cd Min: | 0.0584 | at alpha= | 20 | deg
Mach: | 0 |  |  | Cl=0 at alpha= | -3.4065 | deg
|  |  |  | @ Cl=0.1, Cd= | 0.0053177
|  |  |  | @ Cl=0.4, Cd= | 0.0046009
|  |  |  | @ Cl=0.6, Cd= | 0.0031689
alpha (deg) | Cl | Cd | Cm | Cl/Cd
-19 | -1.2839 | 0.03835 | -0.1008 | -33.4785
-18.5 | -1.3139 | 0.03245 | -0.0993 | -40.49
-18 | -1.3482 | 0.02743 | -0.0939 | -49.1506
-17.5 | -1.3586 | 0.02453 | -0.0877 | -55.3852
-16.5 | -1.3326 | 0.02092 | -0.0777 | -63.6998
-16 | -1.3003 | 0.0195 | -0.0754 | -66.6821
-15.5 | -1.2632 | 0.01825 | -0.0735 | -69.2164
-15 | -1.2225 | 0.01717 | -0.0721 | -71.1998
-14.5 | -1.1824 | 0.01583 | -0.0706 | -74.6936
-14 | -1.1394 | 0.01466 | -0.0694 | -77.7217
-13.5 | -1.0928 | 0.01378 | -0.0687 | -79.3033
-12.5 | -0.9942 | 0.01243 | -0.0678 | -79.9839
-12 | -0.9429 | 0.0119 | -0.0676 | -79.2353
-11.5 | -0.8909 | 0.01141 | -0.0675 | -78.0806
-11 | -0.8381 | 0.01097 | -0.0676 | -76.3993
-10.5 | -0.7863 | 0.01032 | -0.0674 | -76.1919
-10 | -0.7347 | 0.00959 | -0.0672 | -76.6111
-9.5 | -0.6814 | 0.00905 | -0.0672 | -75.2928
-9 | -0.6273 | 0.00861 | -0.0674 | -72.8571
-8.5 | -0.5725 | 0.00826 | -0.0677 | -69.3099
-8 | -0.5171 | 0.00797 | -0.068 | -64.8808
-7.5 | -0.4616 | 0.00766 | -0.0684 | -60.2611
-7 | -0.4055 | 0.0074 | -0.0688 | -54.7973
-6.5 | -0.3501 | 0.00703 | -0.0692 | -49.8009
-6 | -0.2946 | 0.00665 | -0.0695 | -44.3008
-5.5 | -0.2384 | 0.0064 | -0.0699 | -37.25
-5 | -0.1817 | 0.00617 | -0.0705 | -29.4489
-4.5 | -0.1248 | 0.00597 | -0.0711 | -20.9045
-4 | -0.0675 | 0.00581 | -0.0717 | -11.6179
-3.5 | -0.0107 | 0.00558 | -0.0723 | -1.9176
-3 | 0.0465 | 0.00542 | -0.0729 | 8.5793
-2.5 | 0.104 | 0.00531 | -0.0737 | 19.5857
-2 | 0.1617 | 0.00516 | -0.0744 | 31.3372
-1.5 | 0.2193 | 0.00502 | -0.0752 | 43.6853
-1 | 0.277 | 0.00494 | -0.0759 | 56.0729
-0.5 | 0.3346 | 0.00484 | -0.0767 | 69.1322
0 | 0.3918 | 0.00466 | -0.0774 | 84.0773
0.5 | 0.4473 | 0.00426 | -0.078 | 105
1 | 0.5019 | 0.0037 | -0.0785 | 135.6486
1.5 | 0.5556 | 0.00313 | -0.0789 | 177.508
2 | 0.6126 | 0.00318 | -0.0796 | 192.6415
2.5 | 0.6663 | 0.00356 | -0.0797 | 187.1629
3 | 0.7097 | 0.00469 | -0.0782 | 151.322
3.5 | 0.7523 | 0.00568 | -0.0764 | 132.4472
4 | 0.7961 | 0.00648 | -0.0748 | 122.8549
4.5 | 0.8379 | 0.00729 | -0.0728 | 114.9383
5 | 0.8804 | 0.00795 | -0.0709 | 110.7421
5.5 | 0.9277 | 0.00832 | -0.0699 | 111.5024
6 | 0.9738 | 0.00868 | -0.0686 | 112.1889
6.5 | 1.0186 | 0.00901 | -0.0671 | 113.0522
7 | 1.0531 | 0.00939 | -0.0634 | 112.1512
7.5 | 1.0852 | 0.00975 | -0.0594 | 111.3026
8 | 1.1323 | 0.01024 | -0.0589 | 110.5762
8.5 | 1.1672 | 0.01087 | -0.056 | 107.3781
9 | 1.2044 | 0.01147 | -0.0536 | 105.0044
9.5 | 1.2408 | 0.01214 | -0.0512 | 102.2076
10 | 1.2751 | 0.01295 | -0.0486 | 98.4633
10.5 | 1.3085 | 0.01386 | -0.046 | 94.4084
11 | 1.3437 | 0.01469 | -0.0439 | 91.4704
11.5 | 1.377 | 0.01567 | -0.0416 | 87.8749
12 | 1.4062 | 0.0169 | -0.0388 | 83.2071
12.5 | 1.4377 | 0.01804 | -0.0366 | 79.6951
13 | 1.4662 | 0.0194 | -0.0341 | 75.5773
13.5 | 1.4926 | 0.02094 | -0.0316 | 71.2798
14 | 1.5188 | 0.02252 | -0.0292 | 67.4423
14.5 | 1.5434 | 0.02429 | -0.0268 | 63.5406
15 | 1.5671 | 0.02618 | -0.0244 | 59.8587
15.5 | 1.5914 | 0.0281 | -0.0225 | 56.6335
16 | 1.6107 | 0.03048 | -0.0202 | 52.8445
16.5 | 1.6299 | 0.03296 | -0.0182 | 49.4508
17 | 1.6499 | 0.03546 | -0.0165 | 46.5285
17.5 | 1.6661 | 0.03839 | -0.0149 | 43.3993
18 | 1.6819 | 0.04149 | -0.0134 | 40.5375
18.5 | 1.6914 | 0.0453 | -0.012 | 37.3377
19 | 1.7057 | 0.0488 | -0.0112 | 34.9529
19.5 | 1.711 | 0.05343 | -0.0105 | 32.0232
20 | 1.7151 | 0.0584 | -0.0102 | 29.3682

## 91. Re 7M Mach 0.10 (1)
BIGFOIL.COM POLAR EXPORT
NACA66-512 a=0.5
NACA66-512 a=0.5 |  |  |  | Cl Max: | 1.283 | at alpha= | 9.5 | deg
JavaFoil+Calcfoil stall+Eppler ext transition |  |  |  | L/D Max: | 174.104 | at alpha= | 3.5 | deg
Re: | 7000000 |  |  | Cd Min: | 0.00387 | at alpha= | 0.5 | deg
Mach: | 0.1 |  |  | Cl=0 at alpha= | -3.2542 | deg
|  |  |  | @ Cl=0.1, Cd= | 0.0060383
|  |  |  | @ Cl=0.4, Cd= | 0.005326
|  |  |  | @ Cl=0.6, Cd= | 0.0040373
alpha (deg) | Cl | Cd | Cm | Cl/Cd
-16.5 | -0.368 | 0.1325 | -0.02 | -2.779
-16 | -0.388 | 0.12598 | -0.021 | -3.08
-15.5 | -0.408 | 0.11998 | -0.021 | -3.398
-15 | -0.427 | 0.11299 | -0.021 | -3.779
-14.5 | -0.445 | 0.10629 | -0.022 | -4.191
-14 | -0.463 | 0.09962 | -0.022 | -4.647
-13.5 | -0.479 | 0.09393 | -0.022 | -5.095
-13 | -0.492 | 0.08924 | -0.023 | -5.516
-12.5 | -0.501 | 0.08304 | -0.023 | -6.033
-12 | -0.504 | 0.07733 | -0.024 | -6.523
-11.5 | -0.505 | 0.07232 | -0.024 | -6.976
-11 | -0.501 | 0.06755 | -0.025 | -7.42
-10.5 | -0.494 | 0.06349 | -0.026 | -7.781
-10 | -0.483 | 0.05968 | -0.026 | -8.09
-9.5 | -0.468 | 0.05593 | -0.027 | -8.362
-9 | -0.449 | 0.05215 | -0.029 | -8.601
-8.5 | -0.431 | 0.0438 | -0.035 | -9.848
-8 | -0.399 | 0.04433 | -0.033 | -9.011
-7.5 | -0.451 | 0.00759 | -0.057 | -59.441
-7 | -0.406 | 0.00738 | -0.058 | -55.009
-6.5 | -0.359 | 0.0072 | -0.059 | -49.78
-6 | -0.308 | 0.00692 | -0.06 | -44.528
-5.5 | -0.256 | 0.00669 | -0.06 | -38.204
-5 | -0.201 | 0.00653 | -0.061 | -30.814
-4.5 | -0.145 | 0.00642 | -0.062 | -22.612
-4 | -0.088 | 0.00622 | -0.063 | -14.085
-3.5 | -0.029 | 0.00612 | -0.064 | -4.78
-3 | 0.03 | 0.00607 | -0.065 | 4.937
-2.5 | 0.09 | 0.00605 | -0.066 | 14.827
-2 | 0.15 | 0.00598 | -0.066 | 25.079
-1.5 | 0.21 | 0.0059 | -0.067 | 35.63
-1 | 0.271 | 0.00586 | -0.068 | 46.199
-0.5 | 0.332 | 0.00583 | -0.069 | 56.898
0 | 0.392 | 0.00555 | -0.07 | 70.7
0.5 | 0.452 | 0.00387 | -0.071 | 116.626
1 | 0.512 | 0.00393 | -0.072 | 130.369
1.5 | 0.572 | 0.004 | -0.073 | 143.002
2 | 0.632 | 0.00408 | -0.073 | 154.847
2.5 | 0.691 | 0.00442 | -0.074 | 156.461
3 | 0.748 | 0.00451 | -0.075 | 165.774
3.5 | 0.805 | 0.00462 | -0.076 | 174.104
4 | 0.861 | 0.00612 | -0.077 | 140.713
4.5 | 0.912 | 0.00905 | -0.077 | 100.823
5 | 0.965 | 0.0094 | -0.078 | 102.729
5.5 | 1.017 | 0.00979 | -0.079 | 103.842
6 | 1.067 | 0.01021 | -0.08 | 104.465
6.5 | 1.114 | 0.01066 | -0.08 | 104.508
7 | 1.156 | 0.01113 | -0.081 | 103.828
7.5 | 1.193 | 0.01162 | -0.082 | 102.715
8 | 1.226 | 0.01213 | -0.083 | 101.088
8.5 | 1.254 | 0.01271 | -0.084 | 98.673
9 | 1.275 | 0.0133 | -0.084 | 95.843
9.5 | 1.283 | 0.01409 | -0.085 | 91.002
10 | 1.282 | 0.01474 | -0.086 | 87.032
10.5 | 1.274 | 0.01565 | -0.087 | 81.388
11 | 1.256 | 0.01651 | -0.087 | 76.095
11.5 | 1.231 | 0.01748 | -0.088 | 70.464
12 | 1.199 | 0.01865 | -0.089 | 64.278
12.5 | 1.16 | 0.01991 | -0.089 | 58.262
13 | 1.114 | 0.02153 | -0.09 | 51.742
13.5 | 1.062 | 0.02381 | -0.09 | 44.619
14 | 0.998 | 0.02879 | -0.089 | 34.672
14.5 | 0.817 | 0.09696 | -0.054 | 8.425

## 92. Re 7M Mach 0.10 (2)
BIGFOIL.COM POLAR EXPORT
NACA66-512 a=0.5
NACA66-512 a=0.5 |  |  |  | Cl Max: | 1.6964 | at alpha= | 20 | deg
XFOIL ncrit=9 |  |  |  | L/D Max: | 193.805 | at alpha= | 2 | deg
Re: | 7000000 |  |  | Cd Min: | 0.0634 | at alpha= | 20 | deg
Mach: | 0.1 |  |  | Cl=0 at alpha= | -3.4078 | deg
|  |  |  | @ Cl=0.1, Cd= | 0.00532
|  |  |  | @ Cl=0.4, Cd= | 0.0046299
|  |  |  | @ Cl=0.6, Cd= | 0.0031658
alpha (deg) | Cl | Cd | Cm | Cl/Cd
-18 | -1.1671 | 0.04305 | -0.1024 | -27.1103
-17.5 | -1.2259 | 0.0341 | -0.1026 | -35.9501
-17 | -1.2646 | 0.02874 | -0.0972 | -44.0014
-16.5 | -1.2883 | 0.02521 | -0.0891 | -51.1027
-16 | -1.2861 | 0.0225 | -0.0828 | -57.16
-15.5 | -1.2607 | 0.0204 | -0.0795 | -61.799
-15 | -1.2255 | 0.01881 | -0.0772 | -65.1515
-14.5 | -1.1854 | 0.01747 | -0.0753 | -67.8535
-14 | -1.1437 | 0.01611 | -0.0736 | -70.9932
-13.5 | -1.1007 | 0.01471 | -0.0721 | -74.8266
-13 | -1.0532 | 0.01374 | -0.0712 | -76.6521
-12.5 | -1.0033 | 0.01295 | -0.0705 | -77.4749
-12 | -0.9517 | 0.01233 | -0.07 | -77.1857
-11.5 | -0.8992 | 0.01176 | -0.0696 | -76.4626
-11 | -0.8457 | 0.01127 | -0.0694 | -75.0399
-10.5 | -0.7919 | 0.0108 | -0.0693 | -73.3241
-10 | -0.7406 | 0.00989 | -0.0688 | -74.8837
-9.5 | -0.6871 | 0.00926 | -0.0686 | -74.2009
-9 | -0.6324 | 0.00877 | -0.0686 | -72.1095
-8.5 | -0.577 | 0.00839 | -0.0688 | -68.7723
-8 | -0.5211 | 0.00808 | -0.069 | -64.4926
-7.5 | -0.4651 | 0.00773 | -0.0693 | -60.1682
-7 | -0.4085 | 0.00745 | -0.0696 | -54.8322
-6.5 | -0.3518 | 0.0072 | -0.07 | -48.8611
-6 | -0.2967 | 0.00669 | -0.0701 | -44.3498
-5.5 | -0.24 | 0.00644 | -0.0706 | -37.2671
-5 | -0.1829 | 0.00619 | -0.0711 | -29.5477
-4.5 | -0.1255 | 0.00598 | -0.0716 | -20.9866
-4 | -0.0678 | 0.00582 | -0.0722 | -11.6495
-3.5 | -0.0106 | 0.00559 | -0.0728 | -1.8962
-3 | 0.0469 | 0.00543 | -0.0734 | 8.6372
-2.5 | 0.1048 | 0.00531 | -0.0741 | 19.7363
-2 | 0.1629 | 0.00517 | -0.0749 | 31.5087
-1.5 | 0.2208 | 0.00503 | -0.0756 | 43.8966
-1 | 0.2788 | 0.00495 | -0.0764 | 56.3232
-0.5 | 0.3368 | 0.00485 | -0.0772 | 69.4433
0 | 0.3944 | 0.00467 | -0.0779 | 84.454
0.5 | 0.4502 | 0.00427 | -0.0785 | 105.4333
1 | 0.505 | 0.00371 | -0.079 | 136.1186
1.5 | 0.5591 | 0.00313 | -0.0793 | 178.6262
2 | 0.6163 | 0.00318 | -0.08 | 193.805
2.5 | 0.6705 | 0.00356 | -0.0802 | 188.3427
3 | 0.7139 | 0.00469 | -0.0786 | 152.2175
3.5 | 0.7562 | 0.0057 | -0.0767 | 132.6667
4 | 0.7998 | 0.00652 | -0.075 | 122.6687
4.5 | 0.8412 | 0.00734 | -0.0729 | 114.6049
5 | 0.8837 | 0.00799 | -0.0708 | 110.6008
5.5 | 0.9308 | 0.00836 | -0.0697 | 111.3397
6 | 0.9767 | 0.00873 | -0.0683 | 111.8786
6.5 | 1.0204 | 0.00907 | -0.0664 | 112.5028
7 | 1.0515 | 0.00946 | -0.062 | 111.1522
7.5 | 1.0842 | 0.00984 | -0.058 | 110.1829
8 | 1.1334 | 0.01037 | -0.0579 | 109.296
8.5 | 1.1684 | 0.01103 | -0.0549 | 105.9293
9.5 | 1.2424 | 0.01237 | -0.05 | 100.4365
10 | 1.2767 | 0.01323 | -0.0473 | 96.5004
10.5 | 1.3107 | 0.01414 | -0.0448 | 92.6945
11 | 1.3457 | 0.01504 | -0.0425 | 89.4747
11.5 | 1.3783 | 0.0161 | -0.04 | 85.6087
12 | 1.4086 | 0.01734 | -0.0373 | 81.2341
12.5 | 1.4394 | 0.01859 | -0.0349 | 77.4287
13 | 1.4669 | 0.02008 | -0.0322 | 73.0528
13.5 | 1.4945 | 0.0216 | -0.0297 | 69.1898
14 | 1.5187 | 0.02341 | -0.0269 | 64.874
14.5 | 1.5425 | 0.02531 | -0.0244 | 60.9443
15 | 1.5649 | 0.02742 | -0.0219 | 57.0715
15.5 | 1.5885 | 0.0295 | -0.0198 | 53.8475
16 | 1.61 | 0.03184 | -0.0178 | 50.5653
16.5 | 1.6288 | 0.03449 | -0.0157 | 47.2253
17 | 1.6468 | 0.03731 | -0.0139 | 44.1383
17.5 | 1.6613 | 0.04057 | -0.0122 | 40.949
18 | 1.6751 | 0.04402 | -0.0108 | 38.0532
18.5 | 1.6818 | 0.04837 | -0.0094 | 34.7695
19 | 1.6938 | 0.05235 | -0.0087 | 32.3553
19.5 | 1.6953 | 0.0577 | -0.0082 | 29.3813
20 | 1.6964 | 0.0634 | -0.0083 | 26.7571

## 93. Re 7M Mach 0.25 (1)
BIGFOIL.COM POLAR EXPORT
NACA66-512 a=0.5
NACA66-512 a=0.5 |  |  |  | Cl Max: | 1.266 | at alpha= | 9 | deg
JavaFoil+Calcfoil stall+Eppler ext transition |  |  |  | L/D Max: | 168.829 | at alpha= | 2.5 | deg
Re: | 7000000 |  |  | Cd Min: | 0.0039 | at alpha= | 0.5 | deg
Mach: | 0.25 |  |  | Cl=0 at alpha= | -3.2541 | deg
|  |  |  | @ Cl=0.1, Cd= | 0.0060923
|  |  |  | @ Cl=0.4, Cd= | 0.0055923
|  |  |  | @ Cl=0.6, Cd= | 0.10493
alpha (deg) | Cl | Cd | Cm | Cl/Cd
-15 | -0.068 | 0.11201 | -0.023 | -0.607
-14.5 | -0.065 | 0.11461 | -0.022 | -0.568
-14 | -0.184 | 0.10779 | -0.022 | -1.708
-13.5 | -0.243 | 0.10244 | -0.023 | -2.372
-13 | -0.293 | 0.09504 | -0.023 | -3.085
-12.5 | -0.334 | 0.08915 | -0.023 | -3.741
-12 | -0.365 | 0.08387 | -0.024 | -4.35
-11.5 | -0.391 | 0.07716 | -0.024 | -5.063
-11 | -0.41 | 0.0731 | -0.024 | -5.61
-10.5 | -0.423 | 0.06722 | -0.025 | -6.298
-10 | -0.43 | 0.06278 | -0.026 | -6.847
-9.5 | -0.43 | 0.05819 | -0.027 | -7.383
-9 | -0.422 | 0.05428 | -0.028 | -7.78
-8.5 | -0.408 | 0.05104 | -0.028 | -7.997
-8 | -0.388 | 0.04741 | -0.03 | -8.191
-7.5 | -0.364 | 0.04248 | -0.034 | -8.563
-7 | -0.406 | 0.00751 | -0.059 | -54.123
-6.5 | -0.361 | 0.00737 | -0.06 | -48.943
-6 | -0.312 | 0.0071 | -0.061 | -43.923
-5.5 | -0.26 | 0.00688 | -0.062 | -37.777
-5 | -0.205 | 0.00665 | -0.063 | -30.849
-4.5 | -0.148 | 0.00645 | -0.064 | -22.978
-4 | -0.09 | 0.00635 | -0.065 | -14.132
-3.5 | -0.03 | 0.00618 | -0.066 | -4.851
-3 | 0.031 | 0.00613 | -0.066 | 5.019
-2.5 | 0.092 | 0.0061 | -0.067 | 15.1
-2 | 0.154 | 0.00604 | -0.068 | 25.481
-1.5 | 0.216 | 0.00599 | -0.069 | 36.066
-1 | 0.278 | 0.00593 | -0.07 | 46.874
-0.5 | 0.341 | 0.00566 | -0.071 | 60.189
0 | 0.402 | 0.00559 | -0.072 | 72.006
0.5 | 0.464 | 0.0039 | -0.073 | 118.997
1 | 0.526 | 0.00396 | -0.074 | 132.725
1.5 | 0.587 | 0.00404 | -0.075 | 145.267
2 | 0.649 | 0.00414 | -0.075 | 156.636
2.5 | 0.71 | 0.00421 | -0.076 | 168.829
3 | 0.768 | 0.00462 | -0.077 | 166.229
3.5 | 0.826 | 0.00571 | -0.078 | 144.613
4 | 0.883 | 0.00633 | -0.079 | 139.485
4.5 | 0.935 | 0.00935 | -0.079 | 99.965
5 | 0.989 | 0.00975 | -0.08 | 101.359
5.5 | 1.041 | 0.01016 | -0.081 | 102.438
6 | 1.09 | 0.01064 | -0.082 | 102.498
6.5 | 1.137 | 0.01114 | -0.083 | 102.035
7 | 1.176 | 0.01165 | -0.083 | 101.014
7.5 | 1.21 | 0.01222 | -0.084 | 99.029
8 | 1.238 | 0.0128 | -0.085 | 96.662
8.5 | 1.257 | 0.01349 | -0.086 | 93.182
9 | 1.266 | 0.01419 | -0.086 | 89.256
9.5 | 1.257 | 0.01517 | -0.087 | 82.851
10 | 1.233 | 0.01609 | -0.088 | 76.664
10.5 | 1.196 | 0.01715 | -0.089 | 69.747
11 | 1.144 | 0.0184 | -0.089 | 62.16
11.5 | 1.077 | 0.01987 | -0.09 | 54.192
12 | 0.836 | 0.07886 | -0.048 | 10.595
12.5 | 0.763 | 0.08378 | -0.048 | 9.111
13 | 0.682 | 0.09025 | -0.046 | 7.562
13.5 | 0.597 | 0.09757 | -0.045 | 6.115
14 | 0.506 | 0.10493 | -0.045 | 4.822

## 94. Re 7M Mach 0.25 (2)
BIGFOIL.COM POLAR EXPORT
NACA66-512 a=0.5
NACA66-512 a=0.5 |  |  |  | Cl Max: | 1.5805 | at alpha= | 16.5 | deg
XFOIL ncrit=9 |  |  |  | L/D Max: | 198.536 | at alpha= | 2 | deg
Re: | 7000000 |  |  | Cd Min: | 0.17174 | at alpha= | -16.5 | deg
Mach: | 0.25 |  |  | Cl=0 at alpha= | -3.4141 | deg
|  |  |  | @ Cl=0.1, Cd= | 0.0053545
|  |  |  | @ Cl=0.4, Cd= | 0.0047485
|  |  |  | @ Cl=0.6, Cd= | 0.0031785
alpha (deg) | Cl | Cd | Cm | Cl/Cd
-16.5 | -0.4368 | 0.17174 | -0.0291 | -2.5434
-16 | -0.4189 | 0.16535 | -0.0331 | -2.5334
-15.5 | -0.4147 | 0.15434 | -0.0381 | -2.6869
-15 | -0.4008 | 0.1469 | -0.0423 | -2.7284
-14.5 | -0.3874 | 0.13946 | -0.0465 | -2.7779
-14 | -0.3866 | 0.12874 | -0.0518 | -3.003
-13.5 | -0.3755 | 0.12126 | -0.056 | -3.0967
-12.5 | -0.3644 | 0.10453 | -0.0649 | -3.4861
-12 | -0.3698 | 0.09459 | -0.0701 | -3.9095
-11.5 | -0.9156 | 0.01786 | -0.0853 | -51.2654
-11 | -0.8713 | 0.01564 | -0.0828 | -55.7097
-10.5 | -0.8213 | 0.01399 | -0.0808 | -58.7062
-10 | -0.7663 | 0.01292 | -0.0794 | -59.3111
-9.5 | -0.7091 | 0.01213 | -0.0783 | -58.4584
-9 | -0.6592 | 0.0102 | -0.0765 | -64.6275
-8.5 | -0.6011 | 0.00953 | -0.0758 | -63.0745
-8 | -0.5415 | 0.00912 | -0.0754 | -59.375
-7.5 | -0.4835 | 0.00844 | -0.0748 | -57.2867
-7 | -0.4249 | 0.00792 | -0.0745 | -53.649
-6.5 | -0.3658 | 0.00752 | -0.0744 | -48.6436
-6 | -0.3072 | 0.00708 | -0.0743 | -43.3898
-5.5 | -0.2487 | 0.00664 | -0.0742 | -37.4548
-5 | -0.1892 | 0.00634 | -0.0744 | -29.8423
-4.5 | -0.1295 | 0.00608 | -0.0748 | -21.2993
-4 | -0.0698 | 0.00588 | -0.0752 | -11.8707
-3.5 | -0.0102 | 0.00568 | -0.0756 | -1.7958
-3 | 0.0492 | 0.00549 | -0.0761 | 8.9617
-2.5 | 0.1092 | 0.00533 | -0.0768 | 20.4878
-2 | 0.1694 | 0.00521 | -0.0776 | 32.5144
-1.5 | 0.2292 | 0.00505 | -0.0783 | 45.3861
-1 | 0.289 | 0.00497 | -0.079 | 58.1489
-0.5 | 0.3489 | 0.00486 | -0.0798 | 71.7901
0 | 0.4085 | 0.00473 | -0.0806 | 86.3636
0.5 | 0.4661 | 0.00432 | -0.0812 | 107.8935
1 | 0.5224 | 0.00374 | -0.0817 | 139.6791
1.5 | 0.5781 | 0.00316 | -0.082 | 182.943
2 | 0.6373 | 0.00321 | -0.0827 | 198.5358
2.5 | 0.6935 | 0.00356 | -0.0829 | 194.8034
3 | 0.7368 | 0.00473 | -0.0809 | 155.7717
3.5 | 0.7778 | 0.00582 | -0.0784 | 133.6426
4 | 0.8193 | 0.00672 | -0.0759 | 121.9196
4.5 | 0.8586 | 0.00758 | -0.0728 | 113.2718
5 | 0.8987 | 0.00826 | -0.0699 | 108.8015
5.5 | 0.9434 | 0.00865 | -0.0677 | 109.0636
6 | 0.9787 | 0.00901 | -0.0635 | 108.6238
6.5 | 1.0143 | 0.00947 | -0.0595 | 107.1067
7 | 1.0491 | 0.00999 | -0.0556 | 105.015
7.5 | 1.0944 | 0.0105 | -0.0539 | 104.2286
9 | 1.2156 | 0.01282 | -0.0468 | 94.8206
9.5 | 1.2522 | 0.01377 | -0.0439 | 90.9368
10 | 1.2879 | 0.01481 | -0.0409 | 86.9615
10.5 | 1.3239 | 0.01588 | -0.0381 | 83.369
11 | 1.356 | 0.0172 | -0.0349 | 78.8372
11.5 | 1.3877 | 0.01862 | -0.0318 | 74.5274
12 | 1.4175 | 0.02023 | -0.0285 | 70.0692
12.5 | 1.4463 | 0.02193 | -0.0253 | 65.9508
13 | 1.4738 | 0.02383 | -0.0222 | 61.8464
13.5 | 1.4954 | 0.02621 | -0.0186 | 57.0546
14 | 1.5178 | 0.02869 | -0.0155 | 52.9035
14.5 | 1.5384 | 0.03141 | -0.0124 | 48.978
15 | 1.557 | 0.03447 | -0.0094 | 45.1697
15.5 | 1.5713 | 0.038 | -0.0067 | 41.35
16 | 1.5801 | 0.04226 | -0.004 | 37.39
16.5 | 1.5805 | 0.04754 | -0.0017 | 33.2457
17 | 1.5768 | 0.05366 | -0.0001 | 29.385
17.5 | 1.5614 | 0.06153 | 0.0005 | 25.3762
18 | 1.5464 | 0.07002 | -0.0003 | 22.0851
18.5 | 1.5108 | 0.08202 | -0.0033 | 18.4199
19 | 1.4964 | 0.09194 | -0.0069 | 16.2758
19.5 | 1.4488 | 0.10791 | -0.0146 | 13.426
20 | 1.4131 | 0.12311 | -0.0233 | 11.4784

## 95. Re 7M Mach 0.50 (1)
BIGFOIL.COM POLAR EXPORT
NACA66-512 a=0.5
NACA66-512 a=0.5 |  |  |  | Cl Max: | 1.29 | at alpha= | 20 | deg
JavaFoil+Calcfoil stall+Eppler ext transition |  |  |  | L/D Max: | 163.026 | at alpha= | 1.5 | deg
Re: | 7000000 |  |  | Cd Min: | 0.00387 | at alpha= | 0.5 | deg
Mach: | 0.5 |  |  | Cl=0 at alpha= | -3.2537 | deg
|  |  |  | @ Cl=0.1, Cd= | 0.0063918
|  |  |  | @ Cl=0.4, Cd= | 0.0058262
|  |  |  | @ Cl=0.6, Cd= | 0.003947
alpha (deg) | Cl | Cd | Cm | Cl/Cd
-20 | -0.916 | 0.15191 | -0.026 | -6.029
-19.5 | -0.887 | 0.14833 | -0.026 | -5.981
-19 | -0.86 | 0.1418 | -0.026 | -6.066
-18.5 | -0.834 | 0.13839 | -0.026 | -6.023
-18 | -0.807 | 0.13514 | -0.027 | -5.97
-17.5 | -0.78 | 0.13153 | -0.027 | -5.933
-17 | -0.752 | 0.12384 | -0.027 | -6.075
-16.5 | -0.725 | 0.12029 | -0.027 | -6.028
-16 | -0.699 | 0.10981 | -0.028 | -6.362
-15.5 | -0.671 | 0.10464 | -0.028 | -6.416
-15 | -0.644 | 0.098 | -0.029 | -6.576
-14.5 | -0.616 | 0.10575 | -0.028 | -5.828
-14 | -0.589 | 0.09716 | -0.028 | -6.061
-13.5 | -0.562 | 0.0898 | -0.029 | -6.26
-13 | -0.535 | 0.08288 | -0.03 | -6.46
-12.5 | -0.509 | 0.07722 | -0.031 | -6.591
-12 | -0.479 | 0.09913 | -0.028 | -4.832
-11.5 | -0.456 | 0.06656 | -0.034 | -6.851
-11 | -0.443 | 0.0482 | -0.043 | -9.2
-10.5 | -0.397 | 0.07277 | -0.029 | -5.457
-10 | -0.37 | 0.06483 | -0.03 | -5.706
-9.5 | -0.343 | 0.0594 | -0.031 | -5.77
-9 | -0.316 | 0.05495 | -0.032 | -5.743
-8.5 | -0.289 | 0.05055 | -0.033 | -5.711
-8 | -0.262 | 0.046 | -0.037 | -5.706
-7.5 | -0.289 | 0.00839 | -0.066 | -34.457
-7 | -0.205 | 0.0495 | -0.03 | -4.146
-6.5 | -0.178 | 0.04416 | -0.031 | -4.027
-6 | -0.151 | 0.04019 | -0.033 | -3.75
-5.5 | -0.198 | 0.03865 | -0.032 | -5.115
-5 | -0.17 | 0.03512 | -0.036 | -4.831
-4.5 | -0.158 | 0.00696 | -0.071 | -22.655
-4 | -0.097 | 0.00674 | -0.072 | -14.457
-3.5 | -0.033 | 0.00651 | -0.073 | -5.053
-3 | 0.034 | 0.00645 | -0.074 | 5.281
-2.5 | 0.102 | 0.00639 | -0.075 | 16.037
-2 | 0.172 | 0.00608 | -0.076 | 28.236
-1.5 | 0.241 | 0.006 | -0.077 | 40.186
-1 | 0.31 | 0.00594 | -0.078 | 52.252
-0.5 | 0.381 | 0.00584 | -0.079 | 65.222
0 | 0.45 | 0.00579 | -0.08 | 77.717
0.5 | 0.518 | 0.00387 | -0.081 | 134.076
1 | 0.587 | 0.00393 | -0.082 | 149.359
1.5 | 0.656 | 0.00402 | -0.083 | 163.026
2 | 0.724 | 0.00459 | -0.084 | 157.817
2.5 | 0.791 | 0.00513 | -0.085 | 154.266
3 | 0.852 | 0.00579 | -0.086 | 147.116
3.5 | 0.915 | 0.00658 | -0.087 | 139.151
4 | 0.972 | 0.01035 | -0.087 | 93.914
4.5 | 1.031 | 0.01089 | -0.088 | 94.718
5 | 1.086 | 0.01146 | -0.089 | 94.825
5.5 | 1.136 | 0.01211 | -0.09 | 93.79
6 | 1.178 | 0.01289 | -0.091 | 91.339
6.5 | 1.207 | 0.01357 | -0.092 | 88.936
7 | 1.201 | 0.01461 | -0.092 | 82.239
7.5 | 1.129 | 0.01594 | -0.093 | 70.844
8 | 0.609 | 0.05247 | -0.045 | 11.601
8.5 | 0.767 | 0.01794 | -0.095 | 42.745
9 | 0.663 | 0.05778 | -0.049 | 11.474
9.5 | 0.688 | 0.06298 | -0.048 | 10.93
10 | 0.859 | 0.02071 | -0.097 | 41.471
10.5 | 0.888 | 0.02255 | -0.098 | 39.357
11 | 0.77 | 0.07374 | -0.053 | 10.437
11.5 | 0.793 | 0.08402 | -0.05 | 9.441
12 | 0.978 | 0.0255 | -0.1 | 38.336
12.5 | 1.004 | 0.02818 | -0.101 | 35.63
13 | 0.899 | 0.07853 | -0.074 | 11.445
13.5 | 0.905 | 0.09729 | -0.062 | 9.304
14 | 0.928 | 0.09642 | -0.06 | 9.628
14.5 | 0.952 | 0.10513 | -0.059 | 9.06
15 | 0.986 | 0.10843 | -0.067 | 9.092
15.5 | 1.011 | 0.1183 | -0.067 | 8.547
16 | 1.032 | 0.11664 | -0.064 | 8.849
16.5 | 1.074 | 0.11499 | -0.075 | 9.341
17 | 1.126 | 0.10598 | -0.085 | 10.623
17.5 | 1.109 | 0.12975 | -0.067 | 8.549
18 | 1.15 | 0.12744 | -0.076 | 9.027
18.5 | 1.254 | 0.08794 | -0.098 | 14.26
19 | 1.25 | 0.11072 | -0.092 | 11.291
19.5 | 1.216 | 0.14581 | -0.073 | 8.339
20 | 1.29 | 0.12092 | -0.091 | 10.672

## 96. Re 7M Mach 0.50 (2)
BIGFOIL.COM POLAR EXPORT
NACA66-512 a=0.5
NACA66-512 a=0.5 |  |  |  | Cl Max: | 1.2724 | at alpha= | 9.5 | deg
XFOIL ncrit=9 |  |  |  | L/D Max: | 218.874 | at alpha= | 2.5 | deg
Re: | 7000000 |  |  | Cd Min: | 0.24777 | at alpha= | -20 | deg
Mach: | 0.5 |  |  | Cl=0 at alpha= | -3.4479 | deg
|  |  |  | @ Cl=0.1, Cd= | 0.0056668
|  |  |  | @ Cl=0.4, Cd= | 0.0049857
|  |  |  | @ Cl=0.6, Cd= | 0.0039014
alpha (deg) | Cl | Cd | Cm | Cl/Cd
-20 | -0.5804 | 0.24777 | 0.0055 | -2.3425
-19.5 | -0.5591 | 0.2395 | 0.0003 | -2.3344
-19 | -0.5375 | 0.23099 | -0.0047 | -2.3269
-18.5 | -0.5154 | 0.22284 | -0.0097 | -2.3129
-18 | -0.4938 | 0.21462 | -0.0146 | -2.3008
-17.5 | -0.4723 | 0.20643 | -0.0195 | -2.2879
-16.5 | -0.4296 | 0.19032 | -0.0291 | -2.2573
-16 | -0.4093 | 0.18199 | -0.0338 | -2.249
-15.5 | -0.3898 | 0.17375 | -0.0386 | -2.2435
-15 | -0.3731 | 0.16457 | -0.0434 | -2.2671
-14.5 | -0.3533 | 0.15684 | -0.048 | -2.2526
-14 | -0.3354 | 0.14876 | -0.0526 | -2.2546
-13.5 | -0.3192 | 0.14042 | -0.0572 | -2.2732
-13 | -0.3024 | 0.1325 | -0.0618 | -2.2823
-12.5 | -0.2882 | 0.12424 | -0.0664 | -2.3197
-12 | -0.2704 | 0.11721 | -0.0706 | -2.307
-11.5 | -0.2597 | 0.10876 | -0.0752 | -2.3878
-11 | -0.2461 | 0.10138 | -0.0793 | -2.4275
-10.5 | -0.2365 | 0.09355 | -0.0837 | -2.5281
-10 | -0.2223 | 0.087 | -0.0875 | -2.5552
-9.5 | -0.2116 | 0.08015 | -0.0913 | -2.64
-9 | -0.2093 | 0.07234 | -0.0954 | -2.8933
-8.5 | -0.2096 | 0.06467 | -0.0997 | -3.2411
-8 | -0.2248 | 0.05575 | -0.1066 | -4.0323
-7.5 | -0.2496 | 0.04924 | -0.1073 | -5.069
-7 | -0.2601 | 0.04151 | -0.1077 | -6.266
-6.5 | -0.2603 | 0.03348 | -0.1063 | -7.7748
-6 | -0.2422 | 0.02665 | -0.1034 | -9.0882
-5.5 | -0.2247 | 0.01852 | -0.0988 | -12.1328
-5 | -0.2051 | 0.00921 | -0.0933 | -22.2693
-4.5 | -0.1422 | 0.00748 | -0.0913 | -19.0107
-4 | -0.0754 | 0.00668 | -0.09 | -11.2874
-3.5 | -0.0072 | 0.00615 | -0.0894 | -1.1707
-3 | 0.0619 | 0.00584 | -0.0892 | 10.5993
-2.5 | 0.1301 | 0.00553 | -0.0892 | 23.5262
-2 | 0.1987 | 0.00536 | -0.0896 | 37.0709
-1.5 | 0.2672 | 0.00523 | -0.0902 | 51.0899
-1 | 0.3358 | 0.00507 | -0.091 | 66.2327
-0.5 | 0.4043 | 0.00498 | -0.0918 | 81.1847
0 | 0.4722 | 0.0049 | -0.0927 | 96.3673
0.5 | 0.5383 | 0.00454 | -0.0933 | 118.5683
1 | 0.6011 | 0.00389 | -0.0937 | 154.5244
1.5 | 0.6641 | 0.0033 | -0.0939 | 201.2424
2 | 0.7314 | 0.00337 | -0.0945 | 217.0326
2.5 | 0.7967 | 0.00364 | -0.0946 | 218.8736
3 | 0.8428 | 0.00472 | -0.0913 | 178.5593
3.5 | 0.8665 | 0.00622 | -0.0838 | 139.3087
4 | 0.8689 | 0.00749 | -0.0719 | 116.008
4.5 | 0.8737 | 0.00902 | -0.0614 | 96.8625
5 | 0.8964 | 0.01041 | -0.0544 | 86.1095
5.5 | 0.9377 | 0.0113 | -0.0503 | 82.9823
6.5 | 1.0222 | 0.01303 | -0.042 | 78.4497
7 | 1.1157 | 0.01437 | -0.0484 | 77.6409
8 | 1.1737 | 0.01708 | -0.035 | 68.7178
8.5 | 1.2123 | 0.01876 | -0.0303 | 64.6215
9 | 1.2515 | 0.02055 | -0.0256 | 60.9002
9.5 | 1.2724 | 0.02344 | -0.0191 | 54.2833
10 | 1.266 | 0.02802 | -0.0106 | 45.182
10.5 | 1.2536 | 0.03342 | -0.0025 | 37.5105
11 | 1.2314 | 0.04085 | 0.004 | 30.1444
11.5 | 1.2003 | 0.04988 | 0.0076 | 24.0638
12 | 1.165 | 0.06031 | 0.0083 | 19.3169
12.5 | 1.1304 | 0.07196 | 0.0059 | 15.7087
13 | 1.0969 | 0.08505 | 0.0005 | 12.8971
13.5 | 1.0655 | 0.09969 | -0.0078 | 10.6881
14 | 1.0401 | 0.11512 | -0.0179 | 9.0349
14.5 | 1.0215 | 0.13095 | -0.0283 | 7.8007

## 97. Re 8M Mach 0.00 (1)
BIGFOIL.COM POLAR EXPORT
NACA66-512 a=0.5
NACA66-512 a=0.5 |  |  |  | Cl Max: | 1.289 | at alpha= | 10 | deg
JavaFoil+Calcfoil stall+Eppler ext transition |  |  |  | L/D Max: | 166.771 | at alpha= | 3.5 | deg
Re: | 8000000 |  |  | Cd Min: | 0.00381 | at alpha= | 0.5 | deg
Mach: | 0 |  |  | Cl=0 at alpha= | -3.2542 | deg
|  |  |  | @ Cl=0.1, Cd= | 0.005939
|  |  |  | @ Cl=0.4, Cd= | 0.005185
|  |  |  | @ Cl=0.6, Cd= | 0.0041086
alpha (deg) | Cl | Cd | Cm | Cl/Cd
-13.5 | -0.504 | 0.0924 | -0.022 | -5.451
-13 | -0.514 | 0.08638 | -0.023 | -5.952
-12.5 | -0.52 | 0.08162 | -0.023 | -6.365
-12 | -0.52 | 0.07612 | -0.024 | -6.833
-11.5 | -0.518 | 0.0712 | -0.025 | -7.269
-11 | -0.512 | 0.06658 | -0.025 | -7.686
-10.5 | -0.502 | 0.06318 | -0.026 | -7.947
-10 | -0.489 | 0.05869 | -0.027 | -8.34
-9.5 | -0.473 | 0.05473 | -0.028 | -8.636
-9 | -0.454 | 0.04929 | -0.032 | -9.219
-8.5 | -0.527 | 0.00792 | -0.055 | -66.512
-8 | -0.492 | 0.00766 | -0.056 | -64.148
-7.5 | -0.451 | 0.00739 | -0.057 | -61.055
-7 | -0.406 | 0.00724 | -0.058 | -56.069
-6.5 | -0.358 | 0.00696 | -0.058 | -51.398
-6 | -0.307 | 0.00676 | -0.059 | -45.454
-5.5 | -0.255 | 0.00654 | -0.06 | -38.942
-5 | -0.2 | 0.00642 | -0.061 | -31.223
-4.5 | -0.144 | 0.00634 | -0.062 | -22.77
-4 | -0.087 | 0.00612 | -0.063 | -14.261
-3.5 | -0.029 | 0.00609 | -0.063 | -4.779
-3 | 0.03 | 0.00603 | -0.064 | 4.951
-2.5 | 0.089 | 0.00595 | -0.065 | 15.004
-2 | 0.149 | 0.00589 | -0.066 | 25.337
-1.5 | 0.209 | 0.00584 | -0.067 | 35.854
-1 | 0.269 | 0.00577 | -0.068 | 46.686
-0.5 | 0.33 | 0.00574 | -0.069 | 57.518
0 | 0.39 | 0.00546 | -0.07 | 71.492
0.5 | 0.45 | 0.00381 | -0.07 | 117.958
1 | 0.509 | 0.00386 | -0.071 | 131.954
1.5 | 0.569 | 0.00393 | -0.072 | 144.798
2 | 0.628 | 0.00427 | -0.073 | 147.014
2.5 | 0.688 | 0.00459 | -0.074 | 149.735
3 | 0.744 | 0.0047 | -0.075 | 158.338
3.5 | 0.801 | 0.0048 | -0.076 | 166.771
4 | 0.857 | 0.00623 | -0.076 | 137.429
4.5 | 0.909 | 0.0088 | -0.077 | 103.276
5 | 0.962 | 0.00914 | -0.078 | 105.265
5.5 | 1.013 | 0.00952 | -0.079 | 106.455
6 | 1.063 | 0.00992 | -0.079 | 107.215
6.5 | 1.11 | 0.01034 | -0.08 | 107.376
7 | 1.153 | 0.0108 | -0.081 | 106.722
7.5 | 1.191 | 0.01125 | -0.082 | 105.809
8 | 1.225 | 0.01176 | -0.082 | 104.137
8.5 | 1.254 | 0.01231 | -0.083 | 101.868
9 | 1.276 | 0.01287 | -0.084 | 99.162
9.5 | 1.286 | 0.01357 | -0.085 | 94.798
10 | 1.289 | 0.01423 | -0.086 | 90.567
10.5 | 1.283 | 0.01499 | -0.086 | 85.645
11 | 1.27 | 0.01585 | -0.087 | 80.137
11.5 | 1.25 | 0.01675 | -0.088 | 74.609
12 | 1.223 | 0.01782 | -0.088 | 68.62
12.5 | 1.19 | 0.01897 | -0.089 | 62.709
13 | 1.151 | 0.02021 | -0.089 | 56.968
13.5 | 1.108 | 0.02167 | -0.09 | 51.146
14 | 1.058 | 0.02456 | -0.09 | 43.061
14.5 | 0.987 | 0.03333 | -0.088 | 29.601
15 | 0.896 | 0.05344 | -0.081 | 16.773

## 98. Re 8M Mach 0.00 (2)
BIGFOIL.COM POLAR EXPORT
NACA66-512 a=0.5
NACA66-512 a=0.5 |  |  |  | Cl Max: | 1.7283 | at alpha= | 20 | deg
XFOIL ncrit=9 |  |  |  | L/D Max: | 191.975 | at alpha= | 2 | deg
Re: | 8000000 |  |  | Cd Min: | 0.05678 | at alpha= | 20 | deg
Mach: | 0 |  |  | Cl=0 at alpha= | -3.4021 | deg
|  |  |  | @ Cl=0.1, Cd= | 0.0051686
|  |  |  | @ Cl=0.4, Cd= | 0.0045559
|  |  |  | @ Cl=0.6, Cd= | 0.003168
alpha (deg) | Cl | Cd | Cm | Cl/Cd
-19 | -1.3108 | 0.03601 | -0.1008 | -36.401
-18.5 | -1.3354 | 0.03092 | -0.0984 | -43.1889
-18 | -1.3619 | 0.02662 | -0.0928 | -51.1608
-17.5 | -1.3728 | 0.02383 | -0.086 | -57.6081
-17 | -1.3695 | 0.02178 | -0.0795 | -62.8788
-16.5 | -1.3451 | 0.01996 | -0.0763 | -67.3898
-16 | -1.3114 | 0.01855 | -0.0741 | -70.6954
-15.5 | -1.2729 | 0.01737 | -0.0724 | -73.2815
-15 | -1.231 | 0.01634 | -0.0711 | -75.3366
-14.5 | -1.1874 | 0.01536 | -0.07 | -77.3047
-14 | -1.144 | 0.01419 | -0.0688 | -80.6202
-13.5 | -1.0979 | 0.01324 | -0.068 | -82.923
-13 | -1.0491 | 0.01251 | -0.0675 | -83.8609
-12.5 | -0.9988 | 0.01188 | -0.0672 | -84.0741
-11.5 | -0.8951 | 0.01088 | -0.0669 | -82.2702
-11 | -0.8421 | 0.01045 | -0.067 | -80.5837
-10.5 | -0.7887 | 0.01003 | -0.067 | -78.6341
-10 | -0.7364 | 0.00938 | -0.0669 | -78.5075
-9.5 | -0.6834 | 0.00878 | -0.0669 | -77.836
-9 | -0.6295 | 0.00831 | -0.067 | -75.7521
-8.5 | -0.5747 | 0.00795 | -0.0673 | -72.2893
-8 | -0.5192 | 0.00765 | -0.0676 | -67.8693
-7.5 | -0.4635 | 0.00735 | -0.068 | -63.0612
-7 | -0.4073 | 0.00712 | -0.0685 | -57.2051
-6.5 | -0.351 | 0.00689 | -0.069 | -50.9434
-6 | -0.2957 | 0.0065 | -0.0693 | -45.4923
-5.5 | -0.2393 | 0.00621 | -0.0697 | -38.5346
-5 | -0.1826 | 0.00597 | -0.0703 | -30.5863
-4.5 | -0.1255 | 0.00578 | -0.0709 | -21.7128
-3.5 | -0.0112 | 0.00545 | -0.0722 | -2.055
-3 | 0.046 | 0.00529 | -0.0728 | 8.6957
-2 | 0.1616 | 0.00503 | -0.0744 | 32.1272
-1.5 | 0.2191 | 0.0049 | -0.0751 | 44.7143
-0.5 | 0.3346 | 0.00471 | -0.0767 | 71.0403
0 | 0.3918 | 0.00461 | -0.0774 | 84.9892
0.5 | 0.4479 | 0.00424 | -0.0781 | 105.6368
1 | 0.5031 | 0.0038 | -0.0787 | 132.3947
1.5 | 0.5559 | 0.00309 | -0.0789 | 179.9029
2 | 0.6124 | 0.00319 | -0.0796 | 191.9749
2.5 | 0.6642 | 0.00373 | -0.0794 | 178.0697
3 | 0.7073 | 0.00486 | -0.0778 | 145.535
3.5 | 0.7507 | 0.00578 | -0.0762 | 129.8789
4.5 | 0.8386 | 0.00725 | -0.073 | 115.669
5 | 0.8837 | 0.00781 | -0.0715 | 113.1498
5.5 | 0.9318 | 0.00816 | -0.0707 | 114.1912
6 | 0.9791 | 0.00848 | -0.0696 | 115.4599
6.5 | 1.0243 | 0.00883 | -0.0682 | 116.0023
7 | 1.0648 | 0.00917 | -0.0658 | 116.1178
7.5 | 1.0971 | 0.00953 | -0.0618 | 115.1207
8 | 1.1257 | 0.00995 | -0.0571 | 113.1357
9.5 | 1.2482 | 0.01179 | -0.0523 | 105.8694
10 | 1.2822 | 0.01259 | -0.0496 | 101.8427
10.5 | 1.317 | 0.01339 | -0.0473 | 98.357
11 | 1.3518 | 0.01423 | -0.045 | 94.9965
11.5 | 1.3843 | 0.01523 | -0.0425 | 90.893
12 | 1.4148 | 0.01637 | -0.0399 | 86.4264
12.5 | 1.4459 | 0.01752 | -0.0376 | 82.5285
13 | 1.4738 | 0.0189 | -0.035 | 77.9788
13.5 | 1.502 | 0.0203 | -0.0325 | 73.9901
14 | 1.5271 | 0.02192 | -0.03 | 69.667
14.5 | 1.5519 | 0.02365 | -0.0275 | 65.6195
15 | 1.5754 | 0.02552 | -0.0251 | 61.732
15.5 | 1.5996 | 0.02742 | -0.0231 | 58.337
16 | 1.6222 | 0.02951 | -0.0211 | 54.9712
16.5 | 1.6425 | 0.03186 | -0.0191 | 51.5537
17 | 1.6625 | 0.03432 | -0.0173 | 48.4411
17.5 | 1.6792 | 0.03714 | -0.0156 | 45.2127
18 | 1.6955 | 0.04013 | -0.0141 | 42.2502
18.5 | 1.702 | 0.04416 | -0.0124 | 38.5417
19 | 1.7179 | 0.04745 | -0.0116 | 36.2044
19.5 | 1.7256 | 0.05175 | -0.0108 | 33.3449
20 | 1.7283 | 0.05678 | -0.0103 | 30.4385

## 99. Re 8M Mach 0.10 (1)
BIGFOIL.COM POLAR EXPORT
NACA66-512 a=0.5
NACA66-512 a=0.5 |  |  |  | Cl Max: | 1.284 | at alpha= | 9.5 | deg
JavaFoil+Calcfoil stall+Eppler ext transition |  |  |  | L/D Max: | 157.97 | at alpha= | 3 | deg
Re: | 8000000 |  |  | Cd Min: | 0.00384 | at alpha= | 0.5 | deg
Mach: | 0.1 |  |  | Cl=0 at alpha= | -3.2542 | deg
|  |  |  | @ Cl=0.1, Cd= | 0.0059483
|  |  |  | @ Cl=0.4, Cd= | 0.0052527
|  |  |  | @ Cl=0.6, Cd= | 0.0041024
alpha (deg) | Cl | Cd | Cm | Cl/Cd
-13.5 | -0.479 | 0.09366 | -0.022 | -5.112
-13 | -0.492 | 0.08843 | -0.023 | -5.567
-12.5 | -0.501 | 0.08357 | -0.023 | -5.994
-12 | -0.505 | 0.077 | -0.024 | -6.553
-11.5 | -0.505 | 0.07193 | -0.025 | -7.017
-11 | -0.501 | 0.06729 | -0.025 | -7.45
-10.5 | -0.494 | 0.06291 | -0.026 | -7.855
-10 | -0.483 | 0.05923 | -0.027 | -8.156
-9.5 | -0.468 | 0.05527 | -0.028 | -8.469
-9 | -0.449 | 0.0513 | -0.03 | -8.759
-8.5 | -0.525 | 0.00801 | -0.055 | -65.588
-8 | -0.408 | 0.03788 | -0.039 | -10.77
-7.5 | -0.451 | 0.00741 | -0.057 | -60.839
-7 | -0.406 | 0.00718 | -0.058 | -56.589
-6.5 | -0.359 | 0.00701 | -0.059 | -51.108
-6 | -0.308 | 0.00679 | -0.06 | -45.389
-5.5 | -0.256 | 0.00661 | -0.06 | -38.689
-5 | -0.201 | 0.00641 | -0.061 | -31.364
-4.5 | -0.145 | 0.00633 | -0.062 | -22.909
-4 | -0.088 | 0.00617 | -0.063 | -14.213
-3.5 | -0.029 | 0.0061 | -0.064 | -4.791
-3 | 0.03 | 0.00604 | -0.065 | 4.966
-2.5 | 0.09 | 0.00596 | -0.066 | 15.049
-2 | 0.15 | 0.00589 | -0.066 | 25.458
-1.5 | 0.21 | 0.00581 | -0.067 | 36.191
-1 | 0.271 | 0.00577 | -0.068 | 46.908
-0.5 | 0.332 | 0.00574 | -0.069 | 57.802
0 | 0.392 | 0.00547 | -0.07 | 71.644
0.5 | 0.452 | 0.00384 | -0.071 | 117.77
1 | 0.512 | 0.00389 | -0.072 | 131.565
1.5 | 0.572 | 0.00396 | -0.073 | 144.331
2 | 0.631 | 0.00426 | -0.073 | 148.281
2.5 | 0.691 | 0.00465 | -0.074 | 148.655
3 | 0.747 | 0.00473 | -0.075 | 157.97
3.5 | 0.805 | 0.00578 | -0.076 | 139.221
4 | 0.861 | 0.00629 | -0.077 | 136.919
4.5 | 0.913 | 0.00884 | -0.077 | 103.187
5 | 0.966 | 0.00919 | -0.078 | 105.113
5.5 | 1.018 | 0.00958 | -0.079 | 106.235
6 | 1.067 | 0.00998 | -0.08 | 106.91
6.5 | 1.115 | 0.01043 | -0.081 | 106.907
7 | 1.157 | 0.01088 | -0.081 | 106.289
7.5 | 1.194 | 0.01136 | -0.082 | 105.139
8 | 1.227 | 0.01186 | -0.083 | 103.457
8.5 | 1.255 | 0.01242 | -0.084 | 101.044
9 | 1.276 | 0.01301 | -0.084 | 98.085
9.5 | 1.284 | 0.01383 | -0.085 | 92.796
10 | 1.283 | 0.01438 | -0.086 | 89.236
10.5 | 1.275 | 0.01527 | -0.087 | 83.493
11 | 1.258 | 0.0161 | -0.087 | 78.087
11.5 | 1.233 | 0.01704 | -0.088 | 72.328
12 | 1.2 | 0.01817 | -0.089 | 66.027
12.5 | 1.161 | 0.01937 | -0.089 | 59.928
13 | 1.116 | 0.02093 | -0.09 | 53.314
13.5 | 1.065 | 0.02292 | -0.09 | 46.468
14 | 1.008 | 0.026 | -0.09 | 38.76
14.5 | 0.82 | 0.09415 | -0.057 | 8.711

## 100. Re 8M Mach 0.10 (2)
BIGFOIL.COM POLAR EXPORT
NACA66-512 a=0.5
NACA66-512 a=0.5 |  |  |  | Cl Max: | 1.711 | at alpha= | 19.5 | deg
XFOIL ncrit=9 |  |  |  | L/D Max: | 193.166 | at alpha= | 2 | deg
Re: | 8000000 |  |  | Cd Min: | 0.0616 | at alpha= | 20 | deg
Mach: | 0.1 |  |  | Cl=0 at alpha= | -3.4036 | deg
|  |  |  | @ Cl=0.1, Cd= | 0.0051749
|  |  |  | @ Cl=0.4, Cd= | 0.0045823
|  |  |  | @ Cl=0.6, Cd= | 0.0031643
alpha (deg) | Cl | Cd | Cm | Cl/Cd
-18 | -1.1973 | 0.04004 | -0.1036 | -29.9026
-17.5 | -1.253 | 0.03216 | -0.1017 | -38.9614
-17 | -1.2819 | 0.02771 | -0.0959 | -46.2613
-16.5 | -1.3014 | 0.02462 | -0.0875 | -52.8595
-16 | -1.2979 | 0.0216 | -0.0816 | -60.088
-15.5 | -1.2723 | 0.01942 | -0.0783 | -65.5149
-15 | -1.2362 | 0.01783 | -0.076 | -69.3326
-14.5 | -1.1946 | 0.01657 | -0.0743 | -72.0941
-14 | -1.1502 | 0.01545 | -0.0729 | -74.4466
-13.5 | -1.1055 | 0.01423 | -0.0715 | -77.688
-13 | -1.0583 | 0.01316 | -0.0705 | -80.4179
-12.5 | -1.0083 | 0.01237 | -0.0698 | -81.5117
-12 | -0.9565 | 0.01176 | -0.0693 | -81.335
-11.5 | -0.9036 | 0.01119 | -0.069 | -80.7507
-11 | -0.85 | 0.01072 | -0.0688 | -79.291
-10.5 | -0.7959 | 0.01027 | -0.0687 | -77.4976
-10 | -0.7421 | 0.00972 | -0.0686 | -76.3477
-9.5 | -0.6891 | 0.00898 | -0.0683 | -76.7372
-9 | -0.6347 | 0.00846 | -0.0683 | -75.0236
-8.5 | -0.5794 | 0.00807 | -0.0684 | -71.7968
-8 | -0.5233 | 0.00774 | -0.0686 | -67.6098
-7.5 | -0.4671 | 0.00742 | -0.0689 | -62.9515
-7 | -0.4104 | 0.00716 | -0.0693 | -57.3184
-6.5 | -0.3536 | 0.00693 | -0.0697 | -51.0245
-6 | -0.2977 | 0.00654 | -0.07 | -45.5199
-5.5 | -0.2409 | 0.00624 | -0.0704 | -38.6058
-5 | -0.1837 | 0.00599 | -0.0709 | -30.6678
-4.5 | -0.1263 | 0.00579 | -0.0715 | -21.8135
-4 | -0.0686 | 0.00564 | -0.0721 | -12.1631
-3.5 | -0.0111 | 0.00547 | -0.0727 | -2.0293
-3 | 0.0465 | 0.00529 | -0.0733 | 8.7902
-2 | 0.1627 | 0.00504 | -0.0749 | 32.2817
-1.5 | 0.2206 | 0.0049 | -0.0756 | 45.0204
-0.5 | 0.3368 | 0.00472 | -0.0772 | 71.3559
0 | 0.3944 | 0.00462 | -0.0779 | 85.368
0.5 | 0.4508 | 0.00424 | -0.0786 | 106.3208
1 | 0.5062 | 0.0038 | -0.0791 | 133.2105
1.5 | 0.5594 | 0.0031 | -0.0794 | 180.4516
2 | 0.6162 | 0.00319 | -0.08 | 193.1661
2.5 | 0.6684 | 0.00372 | -0.0799 | 179.6774
3 | 0.7114 | 0.00486 | -0.0782 | 146.3786
3.5 | 0.7547 | 0.0058 | -0.0765 | 130.1207
4 | 0.7995 | 0.00653 | -0.075 | 122.4349
4.5 | 0.8422 | 0.00729 | -0.0731 | 115.5281
5 | 0.887 | 0.00786 | -0.0715 | 112.8499
5.5 | 0.935 | 0.0082 | -0.0705 | 114.0244
6 | 0.9824 | 0.00852 | -0.0694 | 115.3052
6.5 | 1.0269 | 0.00889 | -0.0677 | 115.5118
7 | 1.0633 | 0.00923 | -0.0643 | 115.2004
7.5 | 1.0959 | 0.00962 | -0.0603 | 113.9189
8 | 1.1297 | 0.01008 | -0.0567 | 112.0734
9.5 | 1.2499 | 0.012 | -0.0511 | 104.1583
10 | 1.284 | 0.01285 | -0.0483 | 99.9222
10.5 | 1.3195 | 0.01367 | -0.046 | 96.5252
11 | 1.3542 | 0.01456 | -0.0436 | 93.0082
11.5 | 1.3858 | 0.01565 | -0.0409 | 88.5495
12 | 1.4177 | 0.01678 | -0.0384 | 84.4875
12.5 | 1.447 | 0.0181 | -0.0357 | 79.9448
13 | 1.4756 | 0.0195 | -0.0331 | 75.6718
13.5 | 1.5029 | 0.02101 | -0.0305 | 71.5326
14 | 1.5262 | 0.02284 | -0.0276 | 66.8214
14.5 | 1.5505 | 0.0247 | -0.0251 | 62.7733
15 | 1.5757 | 0.02656 | -0.0228 | 59.3261
15.5 | 1.5986 | 0.02867 | -0.0206 | 55.7586
16 | 1.6223 | 0.0308 | -0.0186 | 52.6721
16.5 | 1.6427 | 0.03327 | -0.0166 | 49.3748
17 | 1.6603 | 0.03607 | -0.0147 | 46.0299
17.5 | 1.6753 | 0.03921 | -0.0129 | 42.7263
18 | 1.6895 | 0.04257 | -0.0113 | 39.6876
18.5 | 1.6934 | 0.04709 | -0.0097 | 35.9609
19 | 1.7063 | 0.05094 | -0.0089 | 33.4963
19.5 | 1.711 | 0.05582 | -0.0083 | 30.6521
20 | 1.7105 | 0.0616 | -0.0082 | 27.7679

## 101. Re 8M Mach 0.25 (1)
BIGFOIL.COM POLAR EXPORT
NACA66-512 a=0.5
NACA66-512 a=0.5 |  |  |  | Cl Max: | 1.267 | at alpha= | 9 | deg
JavaFoil+Calcfoil stall+Eppler ext transition |  |  |  | L/D Max: | 170.824 | at alpha= | 3 | deg
Re: | 8000000 |  |  | Cd Min: | 0.00386 | at alpha= | 0.5 | deg
Mach: | 0.25 |  |  | Cl=0 at alpha= | -3.2541 | deg
|  |  |  | @ Cl=0.1, Cd= | 0.006001
|  |  |  | @ Cl=0.4, Cd= | 0.0054895
|  |  |  | @ Cl=0.6, Cd= | 0.10434
alpha (deg) | Cl | Cd | Cm | Cl/Cd
-15 | -0.068 | 0.11223 | -0.023 | -0.606
-14.5 | -0.065 | 0.11256 | -0.022 | -0.579
-14 | -0.184 | 0.10791 | -0.023 | -1.707
-13.5 | -0.243 | 0.10039 | -0.023 | -2.421
-13 | -0.293 | 0.09452 | -0.023 | -3.103
-12.5 | -0.334 | 0.08908 | -0.023 | -3.745
-12 | -0.365 | 0.08312 | -0.024 | -4.39
-11.5 | -0.391 | 0.0763 | -0.024 | -5.12
-11 | -0.41 | 0.07309 | -0.025 | -5.613
-10.5 | -0.423 | 0.06736 | -0.025 | -6.287
-10 | -0.43 | 0.06224 | -0.026 | -6.91
-9.5 | -0.43 | 0.05775 | -0.027 | -7.441
-9 | -0.422 | 0.05379 | -0.028 | -7.854
-8.5 | -0.408 | 0.05066 | -0.029 | -8.063
-8 | -0.389 | 0.04688 | -0.03 | -8.291
-7.5 | -0.368 | 0.03862 | -0.038 | -9.54
-7 | -0.406 | 0.00735 | -0.059 | -55.288
-6.5 | -0.361 | 0.00716 | -0.06 | -50.374
-6 | -0.312 | 0.00695 | -0.061 | -44.903
-5.5 | -0.26 | 0.00673 | -0.062 | -38.609
-5 | -0.205 | 0.00654 | -0.063 | -31.334
-4.5 | -0.148 | 0.00639 | -0.064 | -23.186
-4 | -0.09 | 0.00622 | -0.065 | -14.429
-3.5 | -0.03 | 0.00617 | -0.066 | -4.859
-3 | 0.031 | 0.00609 | -0.066 | 5.048
-2.5 | 0.092 | 0.00601 | -0.067 | 15.334
-2 | 0.154 | 0.00594 | -0.068 | 25.919
-1.5 | 0.216 | 0.00586 | -0.069 | 36.845
-1 | 0.278 | 0.00584 | -0.07 | 47.637
-0.5 | 0.341 | 0.00577 | -0.071 | 59.102
0 | 0.402 | 0.00548 | -0.072 | 73.474
0.5 | 0.464 | 0.00386 | -0.073 | 120.118
1 | 0.526 | 0.00393 | -0.074 | 133.736
1.5 | 0.587 | 0.00402 | -0.075 | 146.044
2 | 0.649 | 0.00434 | -0.075 | 149.508
2.5 | 0.71 | 0.00442 | -0.076 | 160.727
3 | 0.767 | 0.00449 | -0.077 | 170.824
3.5 | 0.826 | 0.00595 | -0.078 | 138.808
4 | 0.883 | 0.00646 | -0.079 | 136.596
4.5 | 0.935 | 0.00914 | -0.079 | 102.301
5 | 0.989 | 0.00953 | -0.08 | 103.848
5.5 | 1.041 | 0.00993 | -0.081 | 104.847
6 | 1.091 | 0.0104 | -0.082 | 104.934
6.5 | 1.137 | 0.0109 | -0.083 | 104.341
7 | 1.177 | 0.01138 | -0.083 | 103.385
7.5 | 1.211 | 0.01195 | -0.084 | 101.355
8 | 1.239 | 0.01252 | -0.085 | 98.958
8.5 | 1.258 | 0.01318 | -0.086 | 95.445
9 | 1.267 | 0.01386 | -0.087 | 91.44
9.5 | 1.258 | 0.0148 | -0.087 | 84.979
10 | 1.234 | 0.0157 | -0.088 | 78.603
10.5 | 1.197 | 0.01672 | -0.089 | 71.583
11 | 1.145 | 0.01793 | -0.089 | 63.832
11.5 | 1.078 | 0.01933 | -0.09 | 55.758
12 | 0.837 | 0.07748 | -0.05 | 10.805
12.5 | 0.764 | 0.08259 | -0.049 | 9.251
13 | 0.683 | 0.0904 | -0.046 | 7.552
13.5 | 0.597 | 0.09666 | -0.045 | 6.175
14 | 0.506 | 0.10434 | -0.046 | 4.851

## 102. Re 8M Mach 0.25 (2)
BIGFOIL.COM POLAR EXPORT
NACA66-512 a=0.5
NACA66-512 a=0.5 |  |  |  | Cl Max: | 1.6005 | at alpha= | 16.5 | deg
XFOIL ncrit=9 |  |  |  | L/D Max: | 197.857 | at alpha= | 2 | deg
Re: | 8000000 |  |  | Cd Min: | 0.17061 | at alpha= | -16.5 | deg
Mach: | 0.25 |  |  | Cl=0 at alpha= | -3.4102 | deg
|  |  |  | @ Cl=0.1, Cd= | 0.005194
|  |  |  | @ Cl=0.4, Cd= | 0.0046629
|  |  |  | @ Cl=0.6, Cd= | 0.0031568
alpha (deg) | Cl | Cd | Cm | Cl/Cd
-16.5 | -0.4394 | 0.17061 | -0.0294 | -2.5755
-16 | -0.4256 | 0.16277 | -0.0337 | -2.6147
-15.5 | -0.4186 | 0.15291 | -0.0386 | -2.7376
-15 | -0.4035 | 0.14593 | -0.0427 | -2.765
-14.5 | -0.3959 | 0.13682 | -0.0475 | -2.8936
-14 | -0.3956 | 0.12623 | -0.0529 | -3.134
-13.5 | -0.4135 | 0.1122 | -0.0599 | -3.6854
-12.5 | -0.5784 | 0.06687 | -0.0875 | -8.6496
-11.5 | -0.9334 | 0.01578 | -0.0838 | -59.1508
-11 | -0.8845 | 0.01402 | -0.0816 | -63.0884
-10.5 | -0.8304 | 0.01281 | -0.0799 | -64.8244
-10 | -0.774 | 0.01186 | -0.0785 | -65.2614
-9.5 | -0.7156 | 0.01121 | -0.0776 | -63.8359
-9 | -0.6622 | 0.00981 | -0.0761 | -67.5025
-8.5 | -0.6048 | 0.00901 | -0.0753 | -67.1254
-8 | -0.5451 | 0.00857 | -0.0748 | -63.6056
-7.5 | -0.4865 | 0.00801 | -0.0744 | -60.7366
-7 | -0.4275 | 0.00755 | -0.0741 | -56.6225
-6.5 | -0.3681 | 0.0072 | -0.074 | -51.125
-6 | -0.308 | 0.00694 | -0.0741 | -44.3804
-5.5 | -0.2498 | 0.00643 | -0.074 | -38.8491
-5 | -0.1902 | 0.00613 | -0.0742 | -31.0277
-4.5 | -0.1305 | 0.00589 | -0.0746 | -22.1562
-4 | -0.0707 | 0.00571 | -0.075 | -12.3818
-3.5 | -0.0107 | 0.00558 | -0.0756 | -1.9176
-3 | 0.0489 | 0.00533 | -0.0761 | 9.1745
-2.5 | 0.109 | 0.00517 | -0.0768 | 21.0832
-1.5 | 0.2289 | 0.00494 | -0.0782 | 46.336
-1 | 0.2889 | 0.00484 | -0.079 | 59.6901
-0.5 | 0.349 | 0.00474 | -0.0798 | 73.6287
0 | 0.4085 | 0.00465 | -0.0806 | 87.8495
0.5 | 0.4667 | 0.00429 | -0.0812 | 108.7879
1 | 0.5238 | 0.00383 | -0.0818 | 136.7624
1.5 | 0.5784 | 0.00312 | -0.0821 | 185.3846
2 | 0.6371 | 0.00322 | -0.0827 | 197.8571
2.5 | 0.692 | 0.00367 | -0.0827 | 188.5559
3 | 0.7338 | 0.00492 | -0.0804 | 149.1463
3.5 | 0.7761 | 0.00591 | -0.0781 | 131.3198
4 | 0.8185 | 0.00675 | -0.0758 | 121.2593
4.5 | 0.8594 | 0.00754 | -0.073 | 113.9788
5 | 0.9033 | 0.0081 | -0.0707 | 111.5185
5.5 | 0.9497 | 0.00848 | -0.0689 | 111.9929
6 | 0.9893 | 0.0088 | -0.0655 | 112.4205
7 | 1.0597 | 0.00973 | -0.0575 | 108.9106
9 | 1.2237 | 0.01242 | -0.0479 | 98.5266
9.5 | 1.2595 | 0.01338 | -0.0448 | 94.133
10 | 1.2964 | 0.01434 | -0.0419 | 90.4045
10.5 | 1.3324 | 0.0154 | -0.0391 | 86.5195
11 | 1.3646 | 0.01669 | -0.0358 | 81.7615
11.5 | 1.3951 | 0.01816 | -0.0325 | 76.8227
12 | 1.4268 | 0.01962 | -0.0294 | 72.7217
12.5 | 1.455 | 0.02134 | -0.0261 | 68.1818
13 | 1.4824 | 0.02321 | -0.0229 | 63.869
13.5 | 1.5053 | 0.02548 | -0.0194 | 59.0777
14 | 1.5301 | 0.02776 | -0.0163 | 55.1189
14.5 | 1.5518 | 0.03035 | -0.0132 | 51.1301
15 | 1.5713 | 0.03328 | -0.0102 | 47.2145
15.5 | 1.5872 | 0.03661 | -0.0074 | 43.3543
16 | 1.5968 | 0.04072 | -0.0046 | 39.2141
16.5 | 1.6005 | 0.04558 | -0.0022 | 35.1141
17 | 1.5988 | 0.05135 | -0.0003 | 31.1353
17.5 | 1.5861 | 0.0587 | 0.0007 | 27.0204
18 | 1.5736 | 0.06666 | 0.0004 | 23.6064
18.5 | 1.5403 | 0.07795 | -0.0018 | 19.7601
19 | 1.5285 | 0.0872 | -0.0047 | 17.5287
19.5 | 1.4818 | 0.10251 | -0.0116 | 14.4552
20 | 1.4473 | 0.11702 | -0.0194 | 12.368

## 103. Re 8M Mach 0.50 (1)
BIGFOIL.COM POLAR EXPORT
NACA66-512 a=0.5
NACA66-512 a=0.5 |  |  |  | Cl Max: | 1.365 | at alpha= | 20 | deg
JavaFoil+Calcfoil stall+Eppler ext transition |  |  |  | L/D Max: | 165.95 | at alpha= | 1.5 | deg
Re: | 8000000 |  |  | Cd Min: | 0.0038 | at alpha= | 0.5 | deg
Mach: | 0.5 |  |  | Cl=0 at alpha= | -3.2537 | deg
|  |  |  | @ Cl=0.1, Cd= | 0.0062832
|  |  |  | @ Cl=0.4, Cd= | 0.0057317
|  |  |  | @ Cl=0.6, Cd= | 0.0038851
alpha (deg) | Cl | Cd | Cm | Cl/Cd
-20 | -0.916 | 0.15016 | -0.026 | -6.103
-19.5 | -0.888 | 0.14627 | -0.026 | -6.071
-19 | -0.86 | 0.14072 | -0.026 | -6.113
-18.5 | -0.834 | 0.13735 | -0.026 | -6.07
-18 | -0.807 | 0.134 | -0.027 | -6.022
-17.5 | -0.781 | 0.12842 | -0.027 | -6.079
-17 | -0.753 | 0.12282 | -0.027 | -6.131
-16.5 | -0.725 | 0.11687 | -0.027 | -6.208
-16 | -0.699 | 0.10866 | -0.028 | -6.435
-15.5 | -0.672 | 0.10382 | -0.029 | -6.474
-15 | -0.645 | 0.09708 | -0.029 | -6.648
-14.5 | -0.616 | 0.10382 | -0.028 | -5.937
-14 | -0.589 | 0.09625 | -0.028 | -6.12
-13.5 | -0.562 | 0.08833 | -0.029 | -6.366
-13 | -0.536 | 0.08236 | -0.031 | -6.509
-12.5 | -0.51 | 0.0765 | -0.032 | -6.663
-12 | -0.479 | 0.09902 | -0.028 | -4.838
-11.5 | -0.458 | 0.06439 | -0.035 | -7.111
-11 | -0.511 | 0.01213 | -0.057 | -42.141
-10.5 | -0.397 | 0.07148 | -0.029 | -5.556
-10 | -0.37 | 0.06371 | -0.03 | -5.807
-9.5 | -0.343 | 0.05901 | -0.031 | -5.81
-9 | -0.316 | 0.05435 | -0.032 | -5.811
-8.5 | -0.289 | 0.04945 | -0.035 | -5.854
-8 | -0.264 | 0.04387 | -0.039 | -6.021
-7.5 | -0.289 | 0.00823 | -0.066 | -35.129
-7 | -0.205 | 0.04721 | -0.031 | -4.348
-6.5 | -0.178 | 0.0442 | -0.031 | -4.025
-6 | -0.151 | 0.04006 | -0.033 | -3.763
-5.5 | -0.198 | 0.03838 | -0.033 | -5.152
-5 | -0.17 | 0.03476 | -0.037 | -4.887
-4.5 | -0.158 | 0.00684 | -0.071 | -23.052
-4 | -0.097 | 0.00667 | -0.072 | -14.598
-3.5 | -0.033 | 0.0065 | -0.073 | -5.065
-3 | 0.034 | 0.00639 | -0.074 | 5.322
-2.5 | 0.102 | 0.00628 | -0.075 | 16.314
-2 | 0.172 | 0.0062 | -0.076 | 27.686
-1.5 | 0.241 | 0.0059 | -0.077 | 40.882
-1 | 0.31 | 0.00581 | -0.078 | 53.397
-0.5 | 0.381 | 0.00574 | -0.079 | 66.408
0 | 0.45 | 0.00571 | -0.08 | 78.798
0.5 | 0.519 | 0.0038 | -0.081 | 136.429
1 | 0.587 | 0.00387 | -0.082 | 151.91
1.5 | 0.656 | 0.00395 | -0.083 | 165.95
2 | 0.723 | 0.00486 | -0.084 | 148.912
2.5 | 0.79 | 0.00544 | -0.085 | 145.398
3 | 0.852 | 0.00608 | -0.086 | 140.112
3.5 | 0.915 | 0.00679 | -0.087 | 134.797
4 | 0.973 | 0.01012 | -0.087 | 96.196
4.5 | 1.032 | 0.01064 | -0.088 | 97.008
5 | 1.087 | 0.01121 | -0.089 | 96.981
5.5 | 1.137 | 0.01183 | -0.09 | 96.074
6 | 1.178 | 0.0126 | -0.091 | 93.554
6.5 | 1.208 | 0.01325 | -0.092 | 91.129
7 | 1.202 | 0.01425 | -0.092 | 84.406
7.5 | 1.13 | 0.01557 | -0.093 | 72.605
8 | 0.609 | 0.05273 | -0.044 | 11.54
8.5 | 0.767 | 0.01759 | -0.095 | 43.634
9 | 0.667 | 0.05614 | -0.055 | 11.874
9.5 | 0.688 | 0.06254 | -0.048 | 11.008
10 | 0.859 | 0.02019 | -0.097 | 42.569
10.5 | 0.888 | 0.02199 | -0.098 | 40.411
11 | 0.773 | 0.07194 | -0.058 | 10.743
11.5 | 0.793 | 0.08198 | -0.05 | 9.678
12 | 0.979 | 0.02484 | -0.101 | 39.398
12.5 | 1.005 | 0.02739 | -0.101 | 36.715
13 | 1.02 | 0.03327 | -0.1 | 30.669
13.5 | 0.908 | 0.09472 | -0.065 | 9.59
14 | 1.007 | 0.05887 | -0.09 | 17.103
14.5 | 0.956 | 0.10341 | -0.063 | 9.246
15 | 0.996 | 0.10166 | -0.073 | 9.801
15.5 | 1.012 | 0.1157 | -0.068 | 8.75
16 | 1.034 | 0.11511 | -0.066 | 8.983
16.5 | 1.101 | 0.09789 | -0.085 | 11.25
17 | 1.158 | 0.08719 | -0.092 | 13.279
17.5 | 1.109 | 0.13084 | -0.067 | 8.479
18 | 1.19 | 0.10171 | -0.089 | 11.704
18.5 | 1.298 | 0.06671 | -0.104 | 19.458
19 | 1.277 | 0.09437 | -0.098 | 13.528
19.5 | 1.222 | 0.14147 | -0.076 | 8.637
20 | 1.365 | 0.07801 | -0.105 | 17.499

## 104. Re 8M Mach 0.50 (2)
BIGFOIL.COM POLAR EXPORT
NACA66-512 a=0.5
NACA66-512 a=0.5 |  |  |  | Cl Max: | 1.2848 | at alpha= | 9.5 | deg
XFOIL ncrit=9 |  |  |  | L/D Max: | 219.449 | at alpha= | 2.5 | deg
Re: | 8000000 |  |  | Cd Min: | 0.24548 | at alpha= | -20 | deg
Mach: | 0.5 |  |  | Cl=0 at alpha= | -3.4394 | deg
|  |  |  | @ Cl=0.1, Cd= | 0.0054859
|  |  |  | @ Cl=0.4, Cd= | 0.0048643
|  |  |  | @ Cl=0.6, Cd= | 0.0039857
alpha (deg) | Cl | Cd | Cm | Cl/Cd
-20 | -0.5832 | 0.24548 | 0.0055 | -2.3758
-19.5 | -0.56 | 0.23855 | 0.0003 | -2.3475
-19 | -0.5377 | 0.23059 | -0.0048 | -2.3318
-18.5 | -0.5154 | 0.22274 | -0.0097 | -2.3139
-18 | -0.4939 | 0.21444 | -0.0147 | -2.3032
-17.5 | -0.4721 | 0.20653 | -0.0196 | -2.2859
-16.5 | -0.4299 | 0.19012 | -0.0292 | -2.2612
-16 | -0.4104 | 0.18144 | -0.034 | -2.2619
-15.5 | -0.3907 | 0.17324 | -0.0388 | -2.2553
-15 | -0.3745 | 0.16389 | -0.0437 | -2.2851
-14.5 | -0.3546 | 0.15622 | -0.0483 | -2.2699
-14 | -0.3369 | 0.14811 | -0.0529 | -2.2747
-13.5 | -0.3203 | 0.13986 | -0.0576 | -2.2901
-13 | -0.3042 | 0.13181 | -0.0621 | -2.3079
-12.5 | -0.2907 | 0.12341 | -0.0668 | -2.3556
-11.5 | -0.2614 | 0.10816 | -0.0756 | -2.4168
-11 | -0.2488 | 0.10057 | -0.0799 | -2.4739
-10.5 | -0.2399 | 0.09267 | -0.0843 | -2.5888
-10 | -0.226 | 0.08615 | -0.088 | -2.6233
-9.5 | -0.2152 | 0.07937 | -0.0918 | -2.7114
-9 | -0.2117 | 0.07177 | -0.0959 | -2.9497
-8.5 | -0.2148 | 0.06374 | -0.1005 | -3.3699
-8 | -0.2331 | 0.0547 | -0.1077 | -4.2614
-7.5 | -0.2589 | 0.04819 | -0.1077 | -5.3725
-7 | -0.2682 | 0.04042 | -0.1078 | -6.6353
-6.5 | -0.2686 | 0.0322 | -0.106 | -8.3416
-6 | -0.2495 | 0.02543 | -0.1029 | -9.8112
-5.5 | -0.2311 | 0.01743 | -0.0982 | -13.2587
-5 | -0.2057 | 0.00914 | -0.0931 | -22.5055
-4.5 | -0.1456 | 0.00704 | -0.0908 | -20.6818
-4 | -0.0773 | 0.00637 | -0.0897 | -12.135
-3.5 | -0.0084 | 0.00591 | -0.0891 | -1.4213
-3 | 0.0609 | 0.00564 | -0.089 | 10.7979
-2.5 | 0.1294 | 0.00537 | -0.0891 | 24.0968
-2 | 0.1982 | 0.00522 | -0.0896 | 37.9693
-1.5 | 0.2674 | 0.00508 | -0.0903 | 52.6378
-1 | 0.3359 | 0.00493 | -0.091 | 68.1339
-0.5 | 0.4042 | 0.00486 | -0.0918 | 83.1687
0 | 0.4727 | 0.00476 | -0.0928 | 99.3067
0.5 | 0.5389 | 0.00451 | -0.0934 | 119.49
1 | 0.603 | 0.00396 | -0.0939 | 152.2727
1.5 | 0.6646 | 0.00324 | -0.094 | 205.1235
2 | 0.7315 | 0.00335 | -0.0945 | 218.3582
2.5 | 0.7966 | 0.00363 | -0.0946 | 219.449
3 | 0.8348 | 0.005 | -0.09 | 166.96
3.5 | 0.86 | 0.00637 | -0.0827 | 135.0078
4 | 0.8646 | 0.00754 | -0.0712 | 114.6684
4.5 | 0.8743 | 0.00897 | -0.0615 | 97.4693
5 | 0.9031 | 0.01016 | -0.0553 | 88.8878
5.5 | 0.9461 | 0.011 | -0.0515 | 86.0091
6 | 0.9909 | 0.01181 | -0.0478 | 83.9035
6.5 | 1.0305 | 0.01275 | -0.0431 | 80.8235
7 | 1.1043 | 0.01383 | -0.0453 | 79.8482
7.5 | 1.1442 | 0.01509 | -0.0406 | 75.825
8 | 1.1836 | 0.0166 | -0.036 | 71.3012
8.5 | 1.225 | 0.01814 | -0.0315 | 67.5303
9 | 1.265 | 0.01986 | -0.0267 | 63.6959
9.5 | 1.2848 | 0.02277 | -0.02 | 56.4251
10 | 1.2767 | 0.02737 | -0.0112 | 46.646
10.5 | 1.2601 | 0.03292 | -0.0027 | 38.2776
11 | 1.2387 | 0.04022 | 0.004 | 30.7981
11.5 | 1.2079 | 0.04912 | 0.0077 | 24.5908
12 | 1.1727 | 0.05941 | 0.0086 | 19.7391
12.5 | 1.1384 | 0.0709 | 0.0065 | 16.0564
13 | 1.1048 | 0.08386 | 0.0013 | 13.1743
13.5 | 1.0711 | 0.09869 | -0.007 | 10.8532
14 | 1.0433 | 0.11445 | -0.0174 | 9.1158
14.5 | 1.0248 | 0.13021 | -0.0278 | 7.8704

## 105. Re 10M Mach 0.00 (1)
BIGFOIL.COM POLAR EXPORT
NACA66-512 a=0.5
NACA66-512 a=0.5 |  |  |  | Cl Max: | 1.29 | at alpha= | 10 | deg
JavaFoil+Calcfoil stall+Eppler ext transition |  |  |  | L/D Max: | 161.799 | at alpha= | 3.5 | deg
Re: | 10000000 |  |  | Cd Min: | 0.00398 | at alpha= | 1 | deg
Mach: | 0 |  |  | Cl=0 at alpha= | -3.2542 | deg
|  |  |  | @ Cl=0.1, Cd= | 0.005799
|  |  |  | @ Cl=0.4, Cd= | 0.0051567
|  |  |  | @ Cl=0.6, Cd= | 0.0044386
alpha (deg) | Cl | Cd | Cm | Cl/Cd
-13.5 | -0.504 | 0.09142 | -0.023 | -5.512
-13 | -0.514 | 0.08652 | -0.023 | -5.943
-12.5 | -0.52 | 0.081 | -0.024 | -6.415
-12 | -0.52 | 0.0759 | -0.024 | -6.855
-11.5 | -0.518 | 0.07051 | -0.025 | -7.343
-11 | -0.512 | 0.06555 | -0.026 | -7.817
-10.5 | -0.503 | 0.06246 | -0.026 | -8.045
-10 | -0.491 | 0.05715 | -0.029 | -8.585
-9.5 | -0.475 | 0.05219 | -0.031 | -9.109
-9 | -0.465 | 0.04123 | -0.038 | -11.279
-8.5 | -0.527 | 0.00768 | -0.055 | -68.603
-8 | -0.492 | 0.0074 | -0.056 | -66.381
-7.5 | -0.451 | 0.0072 | -0.057 | -62.662
-7 | -0.406 | 0.00695 | -0.058 | -58.362
-6.5 | -0.358 | 0.00675 | -0.058 | -53.002
-6 | -0.307 | 0.00659 | -0.059 | -46.624
-5.5 | -0.255 | 0.00643 | -0.06 | -39.636
-5 | -0.2 | 0.00625 | -0.061 | -32.048
-4.5 | -0.144 | 0.00623 | -0.062 | -23.183
-4 | -0.087 | 0.0061 | -0.063 | -14.306
-3.5 | -0.029 | 0.00597 | -0.063 | -4.876
-3 | 0.03 | 0.00589 | -0.064 | 5.07
-2.5 | 0.089 | 0.00581 | -0.065 | 15.38
-2 | 0.149 | 0.00575 | -0.066 | 25.961
-1.5 | 0.209 | 0.0057 | -0.067 | 36.704
-1 | 0.269 | 0.00564 | -0.068 | 47.746
-0.5 | 0.33 | 0.00561 | -0.069 | 58.84
0 | 0.39 | 0.00532 | -0.07 | 73.324
0.5 | 0.45 | 0.00434 | -0.07 | 103.492
1 | 0.509 | 0.00398 | -0.071 | 127.878
1.5 | 0.569 | 0.00426 | -0.072 | 133.666
2 | 0.628 | 0.0046 | -0.073 | 136.701
2.5 | 0.688 | 0.00465 | -0.074 | 147.941
3 | 0.744 | 0.00497 | -0.075 | 149.511
3.5 | 0.801 | 0.00495 | -0.076 | 161.799
4 | 0.857 | 0.00649 | -0.076 | 131.956
4.5 | 0.91 | 0.00847 | -0.077 | 107.395
5 | 0.963 | 0.00879 | -0.078 | 109.514
5.5 | 1.015 | 0.00917 | -0.079 | 110.685
6 | 1.064 | 0.00954 | -0.079 | 111.546
6.5 | 1.112 | 0.00996 | -0.08 | 111.58
7 | 1.154 | 0.01038 | -0.081 | 111.192
7.5 | 1.192 | 0.01085 | -0.082 | 109.924
8 | 1.226 | 0.01132 | -0.083 | 108.294
8.5 | 1.255 | 0.01186 | -0.083 | 105.866
9 | 1.277 | 0.01239 | -0.084 | 103.072
9.5 | 1.288 | 0.01316 | -0.085 | 97.85
10 | 1.29 | 0.01367 | -0.086 | 94.4
10.5 | 1.285 | 0.01438 | -0.086 | 89.369
11 | 1.272 | 0.01521 | -0.087 | 83.645
11.5 | 1.252 | 0.01606 | -0.088 | 77.936
12 | 1.225 | 0.01708 | -0.088 | 71.713
12.5 | 1.192 | 0.01816 | -0.089 | 65.632
13 | 1.153 | 0.01945 | -0.09 | 59.272
13.5 | 1.111 | 0.02069 | -0.09 | 53.682
14 | 1.064 | 0.02244 | -0.091 | 47.427
14.5 | 1.006 | 0.0268 | -0.09 | 37.56
15 | 0.84 | 0.08625 | -0.066 | 9.744

## 106. Re 10M Mach 0.00 (2)
BIGFOIL.COM POLAR EXPORT
NACA66-512 a=0.5
NACA66-512 a=0.5 |  |  |  | Cl Max: | 1.7471 | at alpha= | 20 | deg
XFOIL ncrit=9 |  |  |  | L/D Max: | 177.102 | at alpha= | 1.5 | deg
Re: | 10000000 |  |  | Cd Min: | 0.05451 | at alpha= | 20 | deg
Mach: | 0 |  |  | Cl=0 at alpha= | -3.3972 | deg
|  |  |  | @ Cl=0.1, Cd= | 0.0049272
|  |  |  | @ Cl=0.4, Cd= | 0.0044316
|  |  |  | @ Cl=0.6, Cd= | 0.0037222
alpha (deg) | Cl | Cd | Cm | Cl/Cd
-19.5 | -1.3502 | 0.03639 | -0.1012 | -37.1036
-19 | -1.3814 | 0.0307 | -0.0989 | -44.9967
-18.5 | -1.391 | 0.02734 | -0.095 | -50.8778
-18 | -1.3949 | 0.02478 | -0.0897 | -56.2914
-17.5 | -1.3948 | 0.02285 | -0.0831 | -61.0416
-17 | -1.3819 | 0.02097 | -0.0781 | -65.8989
-16.5 | -1.3577 | 0.01901 | -0.0748 | -71.4203
-16 | -1.3255 | 0.01738 | -0.0724 | -76.2658
-15.5 | -1.286 | 0.01619 | -0.0708 | -79.4317
-15 | -1.2429 | 0.01521 | -0.0696 | -81.716
-14.5 | -1.1975 | 0.01434 | -0.0687 | -83.5077
-14 | -1.1507 | 0.01353 | -0.0679 | -85.048
-13.5 | -1.1041 | 0.01259 | -0.0671 | -87.6966
-13 | -1.0557 | 0.01178 | -0.0666 | -89.618
-12.5 | -1.0053 | 0.01114 | -0.0662 | -90.2424
-12 | -0.9535 | 0.01062 | -0.0661 | -89.7834
-11.5 | -0.901 | 0.01015 | -0.0661 | -88.7685
-11 | -0.8478 | 0.00973 | -0.0661 | -87.1326
-9.5 | -0.6859 | 0.0085 | -0.0665 | -80.6941
-9 | -0.6322 | 0.00797 | -0.0666 | -79.3225
-8.5 | -0.5775 | 0.00754 | -0.0668 | -76.5915
-8 | -0.5221 | 0.00721 | -0.0671 | -72.4133
-7.5 | -0.4663 | 0.00694 | -0.0675 | -67.1902
-7 | -0.41 | 0.00673 | -0.068 | -60.9212
-6.5 | -0.3534 | 0.00651 | -0.0686 | -54.2857
-6 | -0.2968 | 0.00627 | -0.0691 | -47.3365
-5.5 | -0.2406 | 0.00595 | -0.0695 | -40.437
-5 | -0.1839 | 0.00571 | -0.0701 | -32.2067
-4.5 | -0.1269 | 0.00552 | -0.0707 | -22.9891
-4 | -0.0695 | 0.00539 | -0.0713 | -12.8942
-3.5 | -0.0118 | 0.00525 | -0.0721 | -2.2476
-3 | 0.0456 | 0.00505 | -0.0728 | 9.0297
-2.5 | 0.1032 | 0.00492 | -0.0735 | 20.9756
-2 | 0.161 | 0.00483 | -0.0743 | 33.3333
-1.5 | 0.2187 | 0.00472 | -0.0751 | 46.3347
-1 | 0.2766 | 0.00462 | -0.0759 | 59.8701
-0.5 | 0.3343 | 0.00456 | -0.0767 | 73.3114
0 | 0.392 | 0.00447 | -0.0775 | 87.6957
0.5 | 0.4483 | 0.0042 | -0.0781 | 106.7381
1 | 0.5038 | 0.00394 | -0.0787 | 127.868
1.5 | 0.5561 | 0.00314 | -0.079 | 177.1019
3 | 0.7039 | 0.0051 | -0.0773 | 138.0196
3.5 | 0.7493 | 0.00587 | -0.076 | 127.6491
4 | 0.7954 | 0.00652 | -0.0748 | 121.9939
4.5 | 0.8404 | 0.00717 | -0.0733 | 117.2106
5 | 0.8889 | 0.00756 | -0.0725 | 117.5794
5.5 | 0.9382 | 0.00789 | -0.0719 | 118.91
6 | 0.9871 | 0.00817 | -0.0712 | 120.8201
6.5 | 1.0331 | 0.00853 | -0.0699 | 121.1137
7 | 1.0785 | 0.00885 | -0.0686 | 121.8644
7.5 | 1.1145 | 0.0092 | -0.0652 | 121.1413
8 | 1.1445 | 0.00963 | -0.0608 | 118.8474
9 | 1.2256 | 0.01057 | -0.057 | 115.9508
9.5 | 1.2599 | 0.01126 | -0.0542 | 111.8917
10 | 1.2955 | 0.01195 | -0.0517 | 108.41
10.5 | 1.3311 | 0.01268 | -0.0493 | 104.9763
11 | 1.3647 | 0.01354 | -0.0468 | 100.7903
11.5 | 1.3966 | 0.01453 | -0.0441 | 96.1184
12 | 1.4291 | 0.01553 | -0.0417 | 92.0219
12.5 | 1.458 | 0.01677 | -0.039 | 86.941
13 | 1.488 | 0.01799 | -0.0366 | 82.7126
13.5 | 1.5152 | 0.01941 | -0.034 | 78.0629
14 | 1.5398 | 0.02103 | -0.0312 | 73.2192
15 | 1.5925 | 0.02424 | -0.0267 | 65.6972
15.5 | 1.6171 | 0.02604 | -0.0245 | 62.1006
16 | 1.6412 | 0.02798 | -0.0226 | 58.6562
16.5 | 1.6633 | 0.0301 | -0.0206 | 55.2591
17 | 1.6816 | 0.03262 | -0.0186 | 51.5512
17.5 | 1.6984 | 0.03536 | -0.0167 | 48.0317
18 | 1.7146 | 0.03826 | -0.015 | 44.8144
18.5 | 1.7197 | 0.04234 | -0.013 | 40.6164
19 | 1.7359 | 0.04549 | -0.0121 | 38.16
19.5 | 1.7439 | 0.04965 | -0.0111 | 35.1239
20 | 1.7471 | 0.05451 | -0.0104 | 32.051

## 107. Re 10M Mach 0.10 (1)
BIGFOIL.COM POLAR EXPORT
NACA66-512 a=0.5
NACA66-512 a=0.5 |  |  |  | Cl Max: | 1.285 | at alpha= | 9.5 | deg
JavaFoil+Calcfoil stall+Eppler ext transition |  |  |  | L/D Max: | 149.512 | at alpha= | 3 | deg
Re: | 10000000 |  |  | Cd Min: | 0.00396 | at alpha= | 1 | deg
Mach: | 0.1 |  |  | Cl=0 at alpha= | -3.2542 | deg
|  |  |  | @ Cl=0.1, Cd= | 0.0058083
|  |  |  | @ Cl=0.4, Cd= | 0.005218
|  |  |  | @ Cl=0.6, Cd= | 0.0043961
alpha (deg) | Cl | Cd | Cm | Cl/Cd
-13.5 | -0.479 | 0.0919 | -0.023 | -5.211
-13 | -0.492 | 0.08799 | -0.023 | -5.596
-12.5 | -0.501 | 0.08179 | -0.023 | -6.126
-12 | -0.505 | 0.07691 | -0.024 | -6.56
-11.5 | -0.505 | 0.07127 | -0.025 | -7.084
-11 | -0.502 | 0.06654 | -0.026 | -7.538
-10.5 | -0.495 | 0.06199 | -0.027 | -7.983
-10 | -0.484 | 0.05804 | -0.028 | -8.34
-9.5 | -0.47 | 0.05357 | -0.03 | -8.768
-9 | -0.453 | 0.04814 | -0.033 | -9.409
-8.5 | -0.525 | 0.00777 | -0.055 | -67.601
-8 | -0.491 | 0.0075 | -0.056 | -65.396
-7.5 | -0.451 | 0.0072 | -0.057 | -62.613
-7 | -0.406 | 0.00697 | -0.058 | -58.294
-6.5 | -0.359 | 0.0068 | -0.059 | -52.71
-6 | -0.308 | 0.00662 | -0.06 | -46.574
-5.5 | -0.256 | 0.00643 | -0.06 | -39.737
-5 | -0.201 | 0.00631 | -0.061 | -31.865
-4.5 | -0.145 | 0.00625 | -0.062 | -23.214
-4 | -0.088 | 0.00612 | -0.063 | -14.335
-3.5 | -0.029 | 0.00601 | -0.064 | -4.865
-3 | 0.03 | 0.0059 | -0.065 | 5.086
-2.5 | 0.09 | 0.00582 | -0.066 | 15.431
-2 | 0.15 | 0.00575 | -0.066 | 26.088
-1.5 | 0.21 | 0.00567 | -0.067 | 37.052
-1 | 0.271 | 0.00564 | -0.068 | 47.98
-0.5 | 0.332 | 0.00558 | -0.069 | 59.423
0 | 0.392 | 0.00535 | -0.07 | 73.278
0.5 | 0.452 | 0.00436 | -0.071 | 103.714
1 | 0.512 | 0.00396 | -0.072 | 129.097
1.5 | 0.572 | 0.00423 | -0.073 | 134.988
2 | 0.631 | 0.00458 | -0.073 | 137.906
2.5 | 0.691 | 0.00463 | -0.074 | 149.208
3 | 0.747 | 0.005 | -0.075 | 149.512
3.5 | 0.805 | 0.006 | -0.076 | 134.171
4 | 0.861 | 0.00653 | -0.077 | 131.731
4.5 | 0.914 | 0.00853 | -0.077 | 107.135
5 | 0.967 | 0.00886 | -0.078 | 109.21
5.5 | 1.019 | 0.00922 | -0.079 | 110.496
6 | 1.069 | 0.00962 | -0.08 | 111.136
6.5 | 1.116 | 0.01003 | -0.081 | 111.235
7 | 1.158 | 0.01047 | -0.081 | 110.611
7.5 | 1.196 | 0.01095 | -0.082 | 109.236
8 | 1.229 | 0.01143 | -0.083 | 107.481
8.5 | 1.257 | 0.01198 | -0.084 | 104.935
9 | 1.277 | 0.01252 | -0.085 | 102.006
9.5 | 1.285 | 0.01331 | -0.085 | 96.56
10 | 1.285 | 0.01382 | -0.086 | 92.966
10.5 | 1.276 | 0.01465 | -0.087 | 87.093
11 | 1.259 | 0.01544 | -0.087 | 81.554
11.5 | 1.234 | 0.01633 | -0.088 | 75.576
12 | 1.202 | 0.01741 | -0.089 | 69.035
12.5 | 1.163 | 0.01864 | -0.089 | 62.366
13 | 1.118 | 0.02006 | -0.09 | 55.728
13.5 | 1.069 | 0.02158 | -0.09 | 49.523
14 | 1.009 | 0.02519 | -0.09 | 40.054
14.5 | 0.83 | 0.08686 | -0.063 | 9.552

## 108. Re 10M Mach 0.10 (2)
BIGFOIL.COM POLAR EXPORT
NACA66-512 a=0.5
NACA66-512 a=0.5 |  |  |  | Cl Max: | 1.7314 | at alpha= | 20 | deg
XFOIL ncrit=9 |  |  |  | L/D Max: | 186.96 | at alpha= | 2 | deg
Re: | 10000000 |  |  | Cd Min: | 0.059 | at alpha= | 20 | deg
Mach: | 0.1 |  |  | Cl=0 at alpha= | -3.3979 | deg
|  |  |  | @ Cl=0.1, Cd= | 0.0049297
|  |  |  | @ Cl=0.4, Cd= | 0.0044448
|  |  |  | @ Cl=0.6, Cd= | 0.0032492
alpha (deg) | Cl | Cd | Cm | Cl/Cd
-18.5 | -1.2298 | 0.04126 | -0.1038 | -29.8061
-18 | -1.2973 | 0.03211 | -0.1028 | -40.4017
-17.5 | -1.3136 | 0.0283 | -0.0984 | -46.417
-17 | -1.3331 | 0.02498 | -0.091 | -53.3667
-16.5 | -1.3316 | 0.02286 | -0.0841 | -58.2502
-16 | -1.3104 | 0.02067 | -0.0803 | -63.3962
-15.5 | -1.2836 | 0.01848 | -0.077 | -69.4589
-15 | -1.2497 | 0.0166 | -0.0744 | -75.2831
-14.5 | -1.207 | 0.01536 | -0.0728 | -78.5807
-14 | -1.161 | 0.01435 | -0.0716 | -80.9059
-13.5 | -1.1128 | 0.01348 | -0.0706 | -82.5519
-13 | -1.0646 | 0.0125 | -0.0696 | -85.168
-12.5 | -1.015 | 0.01162 | -0.0689 | -87.3494
-12 | -0.9632 | 0.01096 | -0.0684 | -87.8832
-11.5 | -0.91 | 0.01043 | -0.0681 | -87.2483
-11 | -0.8561 | 0.00996 | -0.068 | -85.9538
-10.5 | -0.8016 | 0.00951 | -0.0679 | -84.2902
-9.5 | -0.6915 | 0.00873 | -0.068 | -79.2096
-9 | -0.6375 | 0.00811 | -0.0678 | -78.6067
-8.5 | -0.5823 | 0.00765 | -0.0679 | -76.1176
-8 | -0.5264 | 0.00729 | -0.0681 | -72.2085
-7.5 | -0.47 | 0.007 | -0.0684 | -67.1429
-7 | -0.4132 | 0.00676 | -0.0688 | -61.1243
-6.5 | -0.3561 | 0.00653 | -0.0693 | -54.5329
-6 | -0.2987 | 0.00633 | -0.0698 | -47.188
-5.5 | -0.2422 | 0.00598 | -0.0702 | -40.5017
-5 | -0.1851 | 0.00573 | -0.0706 | -32.3037
-4.5 | -0.1277 | 0.00554 | -0.0712 | -23.0505
-4 | -0.0699 | 0.0054 | -0.0719 | -12.9444
-3.5 | -0.0118 | 0.00526 | -0.0726 | -2.2433
-3 | 0.046 | 0.00506 | -0.0732 | 9.0909
-2.5 | 0.104 | 0.00492 | -0.074 | 21.1382
-2 | 0.1621 | 0.00484 | -0.0748 | 33.4917
-1.5 | 0.2203 | 0.00472 | -0.0755 | 46.6737
-1 | 0.2785 | 0.00462 | -0.0763 | 60.2814
-0.5 | 0.3365 | 0.00456 | -0.0771 | 73.7939
0 | 0.3945 | 0.00447 | -0.078 | 88.255
0.5 | 0.4512 | 0.00421 | -0.0786 | 107.1734
1 | 0.507 | 0.00394 | -0.0792 | 128.6802
1.5 | 0.5596 | 0.00314 | -0.0795 | 178.2166
2 | 0.6151 | 0.00329 | -0.0799 | 186.9605
2.5 | 0.6619 | 0.00423 | -0.0789 | 156.4775
3 | 0.7079 | 0.0051 | -0.0777 | 138.8039
3.5 | 0.7532 | 0.00589 | -0.0763 | 127.8778
4 | 0.7992 | 0.00655 | -0.075 | 122.0153
4.5 | 0.844 | 0.0072 | -0.0734 | 117.2222
5 | 0.8927 | 0.0076 | -0.0726 | 117.4605
5.5 | 0.9418 | 0.00793 | -0.0718 | 118.7642
6 | 0.9906 | 0.00822 | -0.0709 | 120.5109
6.5 | 1.0363 | 0.00859 | -0.0695 | 120.6403
7 | 1.081 | 0.00891 | -0.0679 | 121.3244
7.5 | 1.1128 | 0.00928 | -0.0636 | 119.9138
8 | 1.1443 | 0.00973 | -0.0594 | 117.6053
8.5 | 1.1871 | 0.01016 | -0.0578 | 116.8406
10 | 1.2976 | 0.01218 | -0.0504 | 106.5353
10.5 | 1.3332 | 0.01295 | -0.0479 | 102.9498
11 | 1.366 | 0.0139 | -0.0452 | 98.2734
11.5 | 1.3988 | 0.01491 | -0.0426 | 93.8162
12 | 1.4307 | 0.016 | -0.04 | 89.4188
12.5 | 1.4599 | 0.01729 | -0.0372 | 84.4361
13 | 1.4902 | 0.01855 | -0.0347 | 80.3342
13.5 | 1.5161 | 0.02012 | -0.0318 | 75.3529
14 | 1.5424 | 0.02171 | -0.0292 | 71.0456
14.5 | 1.5693 | 0.02335 | -0.0268 | 67.2077
15 | 1.5949 | 0.02512 | -0.0245 | 63.4912
15.5 | 1.6188 | 0.02708 | -0.0222 | 59.7784
16 | 1.6392 | 0.02939 | -0.0198 | 55.7741
16.5 | 1.6617 | 0.03162 | -0.0179 | 52.5522
17 | 1.677 | 0.03454 | -0.0156 | 48.5524
17.5 | 1.6925 | 0.03756 | -0.0137 | 45.0612
18 | 1.7072 | 0.0408 | -0.012 | 41.8431
18.5 | 1.7119 | 0.04512 | -0.0102 | 37.941
19 | 1.7256 | 0.04877 | -0.0093 | 35.3824
19.5 | 1.7301 | 0.05358 | -0.0085 | 32.29
20 | 1.7314 | 0.059 | -0.0081 | 29.3458

## 109. Re 10M Mach 0.25 (1)
BIGFOIL.COM POLAR EXPORT
NACA66-512 a=0.5
NACA66-512 a=0.5 |  |  |  | Cl Max: | 1.269 | at alpha= | 9 | deg
JavaFoil+Calcfoil stall+Eppler ext transition |  |  |  | L/D Max: | 150.213 | at alpha= | 2.5 | deg
Re: | 10000000 |  |  | Cd Min: | 0.004 | at alpha= | 1 | deg
Mach: | 0.25 |  |  | Cl=0 at alpha= | -3.2541 | deg
|  |  |  | @ Cl=0.1, Cd= | 0.0058484
|  |  |  | @ Cl=0.4, Cd= | 0.0053645
|  |  |  | @ Cl=0.6, Cd= | 0.10298
alpha (deg) | Cl | Cd | Cm | Cl/Cd
-12.5 | -0.334 | 0.0883 | -0.024 | -3.779
-12 | -0.365 | 0.08182 | -0.024 | -4.461
-11.5 | -0.391 | 0.07576 | -0.025 | -5.158
-11 | -0.41 | 0.07216 | -0.025 | -5.686
-10.5 | -0.424 | 0.06682 | -0.026 | -6.341
-10 | -0.43 | 0.06126 | -0.026 | -7.024
-9.5 | -0.43 | 0.05734 | -0.027 | -7.498
-9 | -0.423 | 0.05363 | -0.028 | -7.88
-8.5 | -0.409 | 0.04977 | -0.03 | -8.221
-8 | -0.393 | 0.04337 | -0.035 | -9.054
-7.5 | -0.447 | 0.00737 | -0.059 | -60.674
-7 | -0.406 | 0.0071 | -0.059 | -57.203
-6.5 | -0.361 | 0.00695 | -0.06 | -51.897
-6 | -0.312 | 0.00672 | -0.061 | -46.43
-5.5 | -0.26 | 0.0066 | -0.062 | -39.373
-5 | -0.205 | 0.00643 | -0.063 | -31.903
-4.5 | -0.148 | 0.00634 | -0.064 | -23.381
-4 | -0.09 | 0.00619 | -0.065 | -14.503
-3.5 | -0.03 | 0.00607 | -0.066 | -4.937
-3 | 0.031 | 0.00595 | -0.066 | 5.174
-2.5 | 0.092 | 0.00586 | -0.067 | 15.734
-2 | 0.154 | 0.00577 | -0.068 | 26.681
-1.5 | 0.216 | 0.00572 | -0.069 | 37.739
-1 | 0.278 | 0.00571 | -0.07 | 48.714
-0.5 | 0.341 | 0.00565 | -0.071 | 60.307
0 | 0.403 | 0.00535 | -0.072 | 75.244
0.5 | 0.464 | 0.00442 | -0.073 | 105.058
1 | 0.526 | 0.004 | -0.074 | 131.303
1.5 | 0.587 | 0.00428 | -0.075 | 137.139
2 | 0.649 | 0.00467 | -0.075 | 138.809
2.5 | 0.71 | 0.00473 | -0.076 | 150.213
3 | 0.767 | 0.00572 | -0.077 | 134.183
3.5 | 0.826 | 0.00615 | -0.078 | 134.155
4 | 0.883 | 0.00674 | -0.079 | 130.9
4.5 | 0.936 | 0.00881 | -0.079 | 106.248
5 | 0.991 | 0.00917 | -0.08 | 108.06
5.5 | 1.043 | 0.00957 | -0.081 | 108.992
6 | 1.092 | 0.01 | -0.082 | 109.275
6.5 | 1.139 | 0.01047 | -0.083 | 108.76
7 | 1.178 | 0.01095 | -0.084 | 107.621
7.5 | 1.213 | 0.01152 | -0.084 | 105.233
8 | 1.24 | 0.01206 | -0.085 | 102.803
8.5 | 1.26 | 0.0127 | -0.086 | 99.233
9 | 1.269 | 0.01342 | -0.087 | 94.553
9.5 | 1.259 | 0.01422 | -0.087 | 88.543
10 | 1.236 | 0.01507 | -0.088 | 82.006
10.5 | 1.199 | 0.01605 | -0.089 | 74.667
11 | 1.146 | 0.0172 | -0.09 | 66.666
11.5 | 1.08 | 0.0185 | -0.09 | 58.402
12 | 0.843 | 0.07356 | -0.056 | 11.465
12.5 | 0.767 | 0.08069 | -0.052 | 9.499
13 | 0.684 | 0.08836 | -0.048 | 7.736
13.5 | 0.597 | 0.09664 | -0.046 | 6.179
14 | 0.506 | 0.10298 | -0.046 | 4.916

## 110. Re 10M Mach 0.25 (2)
BIGFOIL.COM POLAR EXPORT
NACA66-512 a=0.5
NACA66-512 a=0.5 |  |  |  | Cl Max: | 1.6335 | at alpha= | 17 | deg
XFOIL ncrit=9 |  |  |  | L/D Max: | 195.245 | at alpha= | 2 | deg
Re: | 10000000 |  |  | Cd Min: | 0.1727 | at alpha= | -17 | deg
Mach: | 0.25 |  |  | Cl=0 at alpha= | -3.402 | deg
|  |  |  | @ Cl=0.1, Cd= | 0.0049722
|  |  |  | @ Cl=0.4, Cd= | 0.0045029
|  |  |  | @ Cl=0.6, Cd= | 0.0031907
alpha (deg) | Cl | Cd | Cm | Cl/Cd
-17 | -0.4689 | 0.1727 | -0.0263 | -2.7151
-16.5 | -0.4511 | 0.16627 | -0.0305 | -2.7131
-16 | -0.434 | 0.15971 | -0.0346 | -2.7174
-15.5 | -0.441 | 0.14594 | -0.041 | -3.0218
-15 | -0.4251 | 0.13937 | -0.0451 | -3.0502
-14.5 | -0.4107 | 0.13253 | -0.0492 | -3.0989
-14 | -0.4344 | 0.11681 | -0.0571 | -3.7189
-13.5 | -0.4351 | 0.10734 | -0.0625 | -4.0535
-13 | -0.6825 | 0.05503 | -0.1008 | -12.4023
-12.5 | -0.8495 | 0.0363 | -0.0984 | -23.4022
-12 | -0.9894 | 0.01671 | -0.0856 | -59.2101
-11.5 | -0.9471 | 0.01425 | -0.0826 | -66.4632
-11 | -0.8982 | 0.01236 | -0.0802 | -72.6699
-10.5 | -0.8414 | 0.01141 | -0.0787 | -73.7423
-10 | -0.7833 | 0.01065 | -0.0775 | -73.5493
-9.5 | -0.7244 | 0.01003 | -0.0765 | -72.2233
-9 | -0.665 | 0.00948 | -0.0757 | -70.1477
-8.5 | -0.6088 | 0.00848 | -0.0747 | -71.7925
-8 | -0.55 | 0.00791 | -0.0741 | -69.5322
-7.5 | -0.4907 | 0.00745 | -0.0737 | -65.8658
-7 | -0.431 | 0.00707 | -0.0735 | -60.9618
-6.5 | -0.371 | 0.00674 | -0.0735 | -55.0445
-5.5 | -0.2511 | 0.00619 | -0.0738 | -40.5654
-5 | -0.1918 | 0.00586 | -0.074 | -32.7304
-4.5 | -0.1321 | 0.00563 | -0.0743 | -23.4636
-4 | -0.072 | 0.00544 | -0.0748 | -13.2353
-3 | 0.0484 | 0.00511 | -0.076 | 9.4716
-2.5 | 0.1083 | 0.00495 | -0.0766 | 21.8788
-2 | 0.1684 | 0.00486 | -0.0774 | 34.6502
-1.5 | 0.2287 | 0.00474 | -0.0782 | 48.2489
-1 | 0.2887 | 0.00463 | -0.079 | 62.3542
-0.5 | 0.3487 | 0.00458 | -0.0798 | 76.1354
0 | 0.4086 | 0.00449 | -0.0806 | 91.0022
1 | 0.5247 | 0.00395 | -0.0819 | 132.8354
1.5 | 0.5786 | 0.00315 | -0.0821 | 183.6825
2 | 0.6365 | 0.00326 | -0.0826 | 195.2454
2.5 | 0.6847 | 0.00418 | -0.0815 | 163.8038
3 | 0.7302 | 0.00513 | -0.0799 | 142.3392
3.5 | 0.7742 | 0.006 | -0.0779 | 129.0333
4 | 0.8191 | 0.00672 | -0.0759 | 121.8899
4.5 | 0.8622 | 0.00742 | -0.0735 | 116.1995
5 | 0.911 | 0.00782 | -0.0722 | 116.4962
5.5 | 0.9593 | 0.00817 | -0.0707 | 117.4174
6 | 1.0054 | 0.00851 | -0.0687 | 118.1434
6.5 | 1.0387 | 0.0089 | -0.0641 | 116.7079
7 | 1.0759 | 0.00933 | -0.0604 | 115.3162
7.5 | 1.111 | 0.00987 | -0.0565 | 112.5633
8 | 1.1454 | 0.01037 | -0.0525 | 110.4532
9.5 | 1.2727 | 0.01271 | -0.0465 | 100.1338
10 | 1.3103 | 0.0136 | -0.0437 | 96.3456
10.5 | 1.3451 | 0.01468 | -0.0406 | 91.6281
11 | 1.3792 | 0.01586 | -0.0375 | 86.9609
11.5 | 1.4099 | 0.01728 | -0.0341 | 81.5914
12 | 1.4421 | 0.01867 | -0.031 | 77.2416
12.5 | 1.4691 | 0.02043 | -0.0274 | 71.909
13 | 1.4974 | 0.02219 | -0.0241 | 67.4808
13.5 | 1.5251 | 0.02411 | -0.021 | 63.2559
14 | 1.5496 | 0.02633 | -0.0178 | 58.853
14.5 | 1.5731 | 0.02874 | -0.0147 | 54.7356
15 | 1.594 | 0.03146 | -0.0116 | 50.6675
15.5 | 1.613 | 0.03447 | -0.0087 | 46.7943
16 | 1.6239 | 0.0383 | -0.0057 | 42.3995
16.5 | 1.6311 | 0.0427 | -0.0031 | 38.1991
17 | 1.6335 | 0.04784 | -0.0009 | 34.1451
17.5 | 1.6252 | 0.05442 | 0.0007 | 29.864
18 | 1.6173 | 0.06151 | 0.0012 | 26.2933
18.5 | 1.5882 | 0.07169 | 0.0001 | 22.1537
19 | 1.5804 | 0.08 | -0.0019 | 19.755
19.5 | 1.5362 | 0.09405 | -0.0072 | 16.3339
20 | 1.5044 | 0.10744 | -0.0136 | 14.0022

## 111. Re 10M Mach 0.50 (1)
BIGFOIL.COM POLAR EXPORT
NACA66-512 a=0.5
NACA66-512 a=0.5 |  |  |  | Cl Max: | 1.324 | at alpha= | 18.5 | deg
JavaFoil+Calcfoil stall+Eppler ext transition |  |  |  | L/D Max: | 149.168 | at alpha= | 1 | deg
Re: | 10000000 |  |  | Cd Min: | 0.00394 | at alpha= | 1 | deg
Mach: | 0.5 |  |  | Cl=0 at alpha= | -3.2537 | deg
|  |  |  | @ Cl=0.1, Cd= | 0.0061135
|  |  |  | @ Cl=0.4, Cd= | 0.0055845
|  |  |  | @ Cl=0.6, Cd= | 0.0040968
alpha (deg) | Cl | Cd | Cm | Cl/Cd
-20 | -0.917 | 0.14803 | -0.027 | -6.197
-19.5 | -0.89 | 0.14326 | -0.027 | -6.21
-19 | -0.862 | 0.13661 | -0.027 | -6.307
-18.5 | -0.835 | 0.13011 | -0.027 | -6.419
-18 | -0.808 | 0.12471 | -0.027 | -6.477
-17.5 | -0.782 | 0.12661 | -0.028 | -6.176
-17 | -0.754 | 0.12038 | -0.028 | -6.259
-16.5 | -0.726 | 0.11479 | -0.028 | -6.327
-16 | -0.7 | 0.10636 | -0.029 | -6.585
-15.5 | -0.673 | 0.10095 | -0.029 | -6.669
-15 | -0.647 | 0.09437 | -0.03 | -6.859
-14.5 | -0.616 | 0.10267 | -0.028 | -6.004
-14 | -0.589 | 0.09515 | -0.029 | -6.195
-13.5 | -0.563 | 0.08683 | -0.03 | -6.489
-13 | -0.537 | 0.08006 | -0.032 | -6.711
-12.5 | -0.512 | 0.0739 | -0.033 | -6.922
-12 | -0.479 | 0.07707 | -0.029 | -6.219
-11.5 | -0.464 | 0.05809 | -0.039 | -7.987
-11 | -0.519 | 0.01043 | -0.058 | -49.788
-10.5 | -0.397 | 0.07084 | -0.029 | -5.607
-10 | -0.37 | 0.06364 | -0.03 | -5.815
-9.5 | -0.343 | 0.05811 | -0.032 | -5.905
-9 | -0.316 | 0.05342 | -0.033 | -5.919
-8.5 | -0.291 | 0.04763 | -0.037 | -6.106
-8 | -0.321 | 0.00825 | -0.064 | -38.977
-7.5 | -0.289 | 0.00789 | -0.066 | -36.627
-7 | -0.205 | 0.04649 | -0.031 | -4.417
-6.5 | -0.178 | 0.04382 | -0.031 | -4.061
-6 | -0.151 | 0.03974 | -0.033 | -3.795
-5.5 | -0.198 | 0.03808 | -0.033 | -5.196
-5 | -0.171 | 0.03361 | -0.04 | -5.078
-4.5 | -0.158 | 0.00676 | -0.071 | -23.304
-4 | -0.097 | 0.00658 | -0.072 | -14.793
-3.5 | -0.033 | 0.00639 | -0.073 | -5.155
-3 | 0.034 | 0.00623 | -0.074 | 5.46
-2.5 | 0.102 | 0.00611 | -0.075 | 16.754
-2 | 0.172 | 0.00604 | -0.076 | 28.405
-1.5 | 0.241 | 0.00575 | -0.077 | 41.927
-1 | 0.31 | 0.00567 | -0.078 | 54.745
-0.5 | 0.381 | 0.00559 | -0.079 | 68.206
0 | 0.45 | 0.00557 | -0.08 | 80.766
0.5 | 0.519 | 0.00459 | -0.081 | 112.967
1 | 0.587 | 0.00394 | -0.082 | 149.168
1.5 | 0.655 | 0.00476 | -0.083 | 137.614
2 | 0.723 | 0.0053 | -0.084 | 136.228
2.5 | 0.79 | 0.00585 | -0.085 | 134.899
3 | 0.851 | 0.00641 | -0.086 | 132.732
3.5 | 0.915 | 0.00708 | -0.087 | 129.321
4 | 0.974 | 0.00975 | -0.087 | 99.963
4.5 | 1.033 | 0.01023 | -0.088 | 100.981
5 | 1.088 | 0.01078 | -0.089 | 100.985
5.5 | 1.138 | 0.0114 | -0.09 | 99.838
6 | 1.18 | 0.01211 | -0.091 | 97.448
6.5 | 1.209 | 0.01287 | -0.092 | 93.939
7 | 1.204 | 0.01368 | -0.093 | 87.997
7.5 | 1.132 | 0.01497 | -0.093 | 75.611
8 | 0.609 | 0.052 | -0.046 | 11.71
8.5 | 0.769 | 0.01695 | -0.095 | 45.332
9 | 0.797 | 0.01825 | -0.096 | 43.655
9.5 | 0.689 | 0.06176 | -0.048 | 11.153
10 | 0.861 | 0.01943 | -0.098 | 44.295
10.5 | 0.89 | 0.02112 | -0.098 | 42.133
11 | 0.908 | 0.02513 | -0.098 | 36.156
11.5 | 0.794 | 0.08206 | -0.052 | 9.679
12 | 0.98 | 0.02388 | -0.101 | 41.042
12.5 | 1.007 | 0.02623 | -0.101 | 38.412
13 | 1.029 | 0.03017 | -0.101 | 34.126
13.5 | 0.921 | 0.08655 | -0.072 | 10.636
14 | 1.088 | 0.03196 | -0.103 | 34.038
14.5 | 0.972 | 0.09332 | -0.073 | 10.412
15 | 1.123 | 0.0445 | -0.102 | 25.23
15.5 | 1.021 | 0.10917 | -0.073 | 9.349
16 | 1.08 | 0.08793 | -0.085 | 12.287
16.5 | 1.208 | 0.04932 | -0.104 | 24.484
17 | 1.195 | 0.06873 | -0.099 | 17.388
17.5 | 1.113 | 0.12682 | -0.069 | 8.777
18 | 1.297 | 0.05145 | -0.107 | 25.205
18.5 | 1.324 | 0.05491 | -0.107 | 24.108
19 | 1.321 | 0.07092 | -0.104 | 18.634
19.5 | 1.224 | 0.1505 | -0.077 | 8.13
20 | 1.278 | 0.13387 | -0.088 | 9.547

## 112. Re 10M Mach 0.50 (2)
BIGFOIL.COM POLAR EXPORT
NACA66-512 a=0.5
NACA66-512 a=0.5 |  |  |  | Cl Max: | 1.3072 | at alpha= | 9.5 | deg
XFOIL ncrit=9 |  |  |  | L/D Max: | 217.649 | at alpha= | 2 | deg
Re: | 10000000 |  |  | Cd Min: | 0.24559 | at alpha= | -20 | deg
Mach: | 0.5 |  |  | Cl=0 at alpha= | -3.4254 | deg
|  |  |  | @ Cl=0.1, Cd= | 0.0052308
|  |  |  | @ Cl=0.4, Cd= | 0.0046648
|  |  |  | @ Cl=0.6, Cd= | 0.0038493
alpha (deg) | Cl | Cd | Cm | Cl/Cd
-20 | -0.583 | 0.24559 | 0.0054 | -2.3739
-19.5 | -0.561 | 0.23742 | 0.0003 | -2.3629
-19 | -0.5382 | 0.23 | -0.0048 | -2.34
-18.5 | -0.5155 | 0.22239 | -0.0099 | -2.318
-18 | -0.4942 | 0.21401 | -0.0148 | -2.3092
-17.5 | -0.472 | 0.2064 | -0.0197 | -2.2868
-17 | -0.4499 | 0.19857 | -0.0245 | -2.2657
-16.5 | -0.4297 | 0.19 | -0.0294 | -2.2616
-16 | -0.411 | 0.18092 | -0.0342 | -2.2717
-15.5 | -0.3922 | 0.17239 | -0.0391 | -2.2751
-15 | -0.3765 | 0.16292 | -0.044 | -2.311
-14.5 | -0.3568 | 0.15517 | -0.0487 | -2.2994
-14 | -0.3398 | 0.14689 | -0.0534 | -2.3133
-13.5 | -0.3234 | 0.13867 | -0.0581 | -2.3322
-12.5 | -0.2945 | 0.12216 | -0.0675 | -2.4108
-12 | -0.2759 | 0.11533 | -0.0717 | -2.3923
-11.5 | -0.2656 | 0.10685 | -0.0764 | -2.4857
-11 | -0.2539 | 0.09922 | -0.0808 | -2.559
-10.5 | -0.2455 | 0.09134 | -0.0852 | -2.6878
-10 | -0.2318 | 0.08479 | -0.089 | -2.7338
-9.5 | -0.2221 | 0.07785 | -0.0929 | -2.8529
-9 | -0.2186 | 0.07038 | -0.097 | -3.106
-8.5 | -0.2235 | 0.0623 | -0.1017 | -3.5875
-8 | -0.2461 | 0.05322 | -0.109 | -4.6242
-7.5 | -0.2725 | 0.04652 | -0.1083 | -5.8577
-7 | -0.2799 | 0.03879 | -0.1079 | -7.2158
-6.5 | -0.2831 | 0.03008 | -0.1054 | -9.4116
-6 | -0.2633 | 0.02326 | -0.102 | -11.3199
-5.5 | -0.2443 | 0.01523 | -0.097 | -16.0407
-5 | -0.2131 | 0.00797 | -0.0923 | -26.7378
-4.5 | -0.1498 | 0.00643 | -0.0902 | -23.297
-4 | -0.0802 | 0.00592 | -0.0892 | -13.5473
-3.5 | -0.0104 | 0.00558 | -0.0888 | -1.8638
-3 | 0.0593 | 0.00536 | -0.0887 | 11.0634
-2.5 | 0.1286 | 0.00514 | -0.089 | 25.0195
-2 | 0.1979 | 0.00496 | -0.0895 | 39.8992
-1 | 0.3356 | 0.00474 | -0.091 | 70.8017
0 | 0.4726 | 0.00458 | -0.0928 | 103.1878
0.5 | 0.54 | 0.00442 | -0.0936 | 122.1719
1.5 | 0.6651 | 0.00323 | -0.0941 | 205.9133
2 | 0.7313 | 0.00336 | -0.0945 | 217.6488
2.5 | 0.7938 | 0.00375 | -0.0942 | 211.68
3 | 0.8243 | 0.00535 | -0.0882 | 154.0748
3.5 | 0.8529 | 0.00652 | -0.0815 | 130.8129
4 | 0.8602 | 0.00759 | -0.0704 | 113.3333
4.5 | 0.8772 | 0.00884 | -0.0619 | 99.2308
5 | 0.9159 | 0.00971 | -0.0573 | 94.3254
5.5 | 0.96 | 0.01049 | -0.0535 | 91.5157
6 | 1.0049 | 0.01132 | -0.0498 | 88.7721
6.5 | 1.0476 | 0.01222 | -0.0456 | 85.7283
7 | 1.0875 | 0.0131 | -0.0407 | 83.0153
7.5 | 1.1781 | 0.01452 | -0.046 | 81.1364
8.5 | 1.2459 | 0.01722 | -0.0337 | 72.3519
9 | 1.2853 | 0.01895 | -0.0287 | 67.8259
9.5 | 1.3072 | 0.02171 | -0.0218 | 60.2119
10 | 1.2901 | 0.02662 | -0.012 | 48.4636
10.5 | 1.2721 | 0.03204 | -0.003 | 39.7035
11 | 1.2509 | 0.03916 | 0.0039 | 31.9433
11.5 | 1.2207 | 0.04786 | 0.0079 | 25.5056
12 | 1.1852 | 0.05799 | 0.0091 | 20.438
12.5 | 1.1467 | 0.06975 | 0.0071 | 16.4401
13 | 1.1111 | 0.08285 | 0.002 | 13.411
13.5 | 1.0766 | 0.09767 | -0.0062 | 11.0228
14 | 1.0494 | 0.11322 | -0.0164 | 9.2687
14.5 | 1.0308 | 0.12887 | -0.0268 | 7.9988

## 113. Re 12M Mach 0.00 (1)
BIGFOIL.COM POLAR EXPORT
NACA66-512 a=0.5
NACA66-512 a=0.5 |  |  |  | Cl Max: | 1.292 | at alpha= | 10 | deg
JavaFoil+Calcfoil stall+Eppler ext transition |  |  |  | L/D Max: | 157.245 | at alpha= | 3.5 | deg
Re: | 12000000 |  |  | Cd Min: | 0.00471 | at alpha= | 0.5 | deg
Mach: | 0 |  |  | Cl=0 at alpha= | -3.2542 | deg
|  |  |  | @ Cl=0.1, Cd= | 0.0056708
|  |  |  | @ Cl=0.4, Cd= | 0.0053517
|  |  |  | @ Cl=0.6, Cd= | 0.0049075
alpha (deg) | Cl | Cd | Cm | Cl/Cd
-14 | -0.492 | 0.09569 | -0.022 | -5.137
-13.5 | -0.504 | 0.09074 | -0.023 | -5.555
-13 | -0.514 | 0.08583 | -0.023 | -5.992
-12.5 | -0.52 | 0.08036 | -0.024 | -6.469
-12 | -0.52 | 0.07551 | -0.024 | -6.89
-11.5 | -0.518 | 0.0703 | -0.025 | -7.367
-11 | -0.513 | 0.0649 | -0.027 | -7.905
-10.5 | -0.503 | 0.06189 | -0.027 | -8.127
-10 | -0.492 | 0.05592 | -0.03 | -8.797
-9.5 | -0.478 | 0.05009 | -0.033 | -9.541
-9 | -0.558 | 0.00792 | -0.054 | -70.498
-8.5 | -0.527 | 0.00745 | -0.055 | -70.78
-8 | -0.492 | 0.00725 | -0.056 | -67.756
-7.5 | -0.451 | 0.00701 | -0.057 | -64.366
-7 | -0.406 | 0.00679 | -0.058 | -59.75
-6.5 | -0.358 | 0.00664 | -0.058 | -53.871
-6 | -0.307 | 0.00647 | -0.059 | -47.543
-5.5 | -0.255 | 0.00639 | -0.06 | -39.877
-5 | -0.2 | 0.00627 | -0.061 | -31.987
-4.5 | -0.144 | 0.00611 | -0.062 | -23.651
-4 | -0.087 | 0.006 | -0.063 | -14.537
-3.5 | -0.029 | 0.00586 | -0.063 | -4.964
-3 | 0.03 | 0.00575 | -0.064 | 5.192
-2.5 | 0.089 | 0.00568 | -0.065 | 15.735
-2 | 0.149 | 0.00563 | -0.066 | 26.486
-1.5 | 0.209 | 0.00559 | -0.067 | 37.45
-1 | 0.269 | 0.00552 | -0.068 | 48.759
-0.5 | 0.33 | 0.00549 | -0.069 | 60.121
0 | 0.39 | 0.00548 | -0.07 | 71.229
0.5 | 0.45 | 0.00471 | -0.07 | 95.36
1 | 0.509 | 0.00486 | -0.071 | 104.831
1.5 | 0.569 | 0.00496 | -0.072 | 114.603
2 | 0.628 | 0.00486 | -0.073 | 129.245
2.5 | 0.688 | 0.00479 | -0.074 | 143.449
3 | 0.744 | 0.00508 | -0.075 | 146.266
3.5 | 0.801 | 0.00509 | -0.076 | 157.245
4 | 0.857 | 0.00661 | -0.076 | 129.715
4.5 | 0.91 | 0.00823 | -0.077 | 110.592
5 | 0.964 | 0.00855 | -0.078 | 112.712
5.5 | 1.015 | 0.00888 | -0.079 | 114.28
6 | 1.065 | 0.00925 | -0.08 | 115.116
6.5 | 1.113 | 0.00966 | -0.08 | 115.199
7 | 1.155 | 0.01006 | -0.081 | 114.826
7.5 | 1.193 | 0.01051 | -0.082 | 113.513
8 | 1.227 | 0.01097 | -0.083 | 111.861
8.5 | 1.256 | 0.01149 | -0.083 | 109.393
9 | 1.279 | 0.01201 | -0.084 | 106.444
9.5 | 1.289 | 0.01275 | -0.085 | 101.079
10 | 1.292 | 0.0133 | -0.086 | 97.089
10.5 | 1.286 | 0.01399 | -0.086 | 91.966
11 | 1.273 | 0.01471 | -0.087 | 86.567
11.5 | 1.253 | 0.01552 | -0.088 | 80.735
12 | 1.226 | 0.01649 | -0.089 | 74.341
12.5 | 1.193 | 0.0176 | -0.089 | 67.785
13 | 1.155 | 0.01874 | -0.09 | 61.607
13.5 | 1.111 | 0.02029 | -0.09 | 54.767
14 | 1.064 | 0.02207 | -0.091 | 48.213
14.5 | 1.01 | 0.02525 | -0.09 | 40.018
15 | 0.961 | 0.0275 | -0.091 | 34.937

## 114. Re 12M Mach 0.00 (2)
BIGFOIL.COM POLAR EXPORT
NACA66-512 a=0.5
NACA66-512 a=0.5 |  |  |  | Cl Max: | 1.7623 | at alpha= | 20 | deg
XFOIL ncrit=9 |  |  |  | L/D Max: | 175.115 | at alpha= | 2 | deg
Re: | 12000000 |  |  | Cd Min: | 0.05273 | at alpha= | 20 | deg
Mach: | 0 |  |  | Cl=0 at alpha= | -3.3915 | deg
|  |  |  | @ Cl=0.1, Cd= | 0.0047759
|  |  |  | @ Cl=0.4, Cd= | 0.004348
|  |  |  | @ Cl=0.6, Cd= | 0.0035134
alpha (deg) | Cl | Cd | Cm | Cl/Cd
-20 | -1.2601 | 0.05247 | -0.0926 | -24.0156
-19.5 | -1.382 | 0.03379 | -0.1009 | -40.8997
-19 | -1.4166 | 0.02837 | -0.0971 | -49.933
-18.5 | -1.419 | 0.02571 | -0.0927 | -55.1925
-18 | -1.4271 | 0.02316 | -0.0862 | -61.6192
-17.5 | -1.4204 | 0.02164 | -0.0798 | -65.6377
-17 | -1.395 | 0.02005 | -0.0766 | -69.5761
-16.5 | -1.3643 | 0.01853 | -0.074 | -73.6266
-16 | -1.3319 | 0.01687 | -0.0715 | -78.9508
-15.5 | -1.294 | 0.01548 | -0.0698 | -83.5917
-15 | -1.2508 | 0.01447 | -0.0686 | -86.4409
-14.5 | -1.2048 | 0.01363 | -0.0677 | -88.3933
-14 | -1.1571 | 0.01287 | -0.0671 | -89.9068
-13.5 | -1.1085 | 0.01216 | -0.0665 | -91.1595
-13 | -1.0596 | 0.01137 | -0.066 | -93.1926
-12.5 | -1.0096 | 0.01066 | -0.0656 | -94.7092
-12 | -0.9579 | 0.01012 | -0.0655 | -94.6542
-11.5 | -0.9051 | 0.00966 | -0.0654 | -93.6957
-11 | -0.8517 | 0.00924 | -0.0655 | -92.1753
-10.5 | -0.7978 | 0.00884 | -0.0656 | -90.2489
-10 | -0.7434 | 0.00849 | -0.0658 | -87.5618
-9 | -0.634 | 0.00774 | -0.0663 | -81.9121
-8.5 | -0.5793 | 0.00731 | -0.0665 | -79.2476
-8 | -0.5242 | 0.00694 | -0.0668 | -75.5331
-7.5 | -0.4683 | 0.00667 | -0.0672 | -70.2099
-7 | -0.4118 | 0.00643 | -0.0677 | -64.0435
-6.5 | -0.3551 | 0.00622 | -0.0683 | -57.09
-5.5 | -0.2415 | 0.00578 | -0.0694 | -41.782
-5 | -0.1848 | 0.00555 | -0.0699 | -33.2973
-4.5 | -0.1278 | 0.00534 | -0.0705 | -23.9326
-4 | -0.0702 | 0.00518 | -0.0712 | -13.5521
-3.5 | -0.0125 | 0.00505 | -0.072 | -2.4752
-3 | 0.0451 | 0.0049 | -0.0727 | 9.2041
-2.5 | 0.1026 | 0.00477 | -0.0734 | 21.5094
-2 | 0.1606 | 0.00467 | -0.0742 | 34.3897
-1.5 | 0.2185 | 0.00458 | -0.075 | 47.7074
-1 | 0.2762 | 0.0045 | -0.0758 | 61.3778
-0.5 | 0.3341 | 0.00443 | -0.0766 | 75.4176
0 | 0.3917 | 0.00437 | -0.0774 | 89.6339
0.5 | 0.4482 | 0.00422 | -0.0781 | 106.2085
1 | 0.5039 | 0.00402 | -0.0787 | 125.3483
1.5 | 0.5588 | 0.00366 | -0.0793 | 152.6776
2 | 0.6094 | 0.00348 | -0.0791 | 175.1149
2.5 | 0.6544 | 0.00451 | -0.0779 | 145.0998
3 | 0.7017 | 0.00524 | -0.077 | 133.9122
3.5 | 0.7486 | 0.00592 | -0.0759 | 126.4527
4 | 0.7966 | 0.00646 | -0.075 | 123.3127
4.5 | 0.8429 | 0.00704 | -0.0738 | 119.7301
5 | 0.8933 | 0.00736 | -0.0734 | 121.3723
5.5 | 0.9432 | 0.00766 | -0.0728 | 123.1332
6 | 0.9925 | 0.00796 | -0.0722 | 124.6859
6.5 | 1.04 | 0.00828 | -0.0712 | 125.6039
7 | 1.0865 | 0.00859 | -0.0701 | 126.4843
7.5 | 1.128 | 0.00897 | -0.068 | 125.7525
8 | 1.1601 | 0.00932 | -0.0638 | 124.4742
8.5 | 1.1925 | 0.00973 | -0.06 | 122.5591
9 | 1.2356 | 0.01019 | -0.0587 | 121.2561
10 | 1.3061 | 0.01147 | -0.0533 | 113.871
10.5 | 1.3415 | 0.01217 | -0.0509 | 110.2301
11 | 1.3736 | 0.01307 | -0.048 | 105.0956
11.5 | 1.4066 | 0.01398 | -0.0455 | 100.6152
12 | 1.4387 | 0.01499 | -0.043 | 95.9773
12.5 | 1.4685 | 0.01614 | -0.0403 | 90.9851
13 | 1.4992 | 0.0173 | -0.0379 | 86.659
13.5 | 1.5254 | 0.01874 | -0.0351 | 81.3981
14 | 1.5532 | 0.02015 | -0.0326 | 77.0819
14.5 | 1.5807 | 0.02159 | -0.0303 | 73.2145
15 | 1.6071 | 0.02319 | -0.0281 | 69.3014
15.5 | 1.632 | 0.02492 | -0.0259 | 65.4896
16 | 1.6527 | 0.02705 | -0.0235 | 61.098
16.5 | 1.6773 | 0.02894 | -0.0217 | 57.9578
17 | 1.6931 | 0.0316 | -0.0193 | 53.5791
17.5 | 1.7096 | 0.03433 | -0.0173 | 49.799
18 | 1.726 | 0.03715 | -0.0155 | 46.4603
18.5 | 1.7321 | 0.04108 | -0.0135 | 42.1641
19 | 1.7485 | 0.04414 | -0.0124 | 39.6126
19.5 | 1.7573 | 0.04814 | -0.0113 | 36.5039
20 | 1.7623 | 0.05273 | -0.0105 | 33.4212

## 115. Re 12M Mach 0.10 (1)
BIGFOIL.COM POLAR EXPORT
NACA66-512 a=0.5
NACA66-512 a=0.5 |  |  |  | Cl Max: | 1.287 | at alpha= | 9.5 | deg
JavaFoil+Calcfoil stall+Eppler ext transition |  |  |  | L/D Max: | 145.763 | at alpha= | 3 | deg
Re: | 12000000 |  |  | Cd Min: | 0.00474 | at alpha= | 0.5 | deg
Mach: | 0.1 |  |  | Cl=0 at alpha= | -3.2542 | deg
|  |  |  | @ Cl=0.1, Cd= | 0.0056867
|  |  |  | @ Cl=0.4, Cd= | 0.0052513
|  |  |  | @ Cl=0.6, Cd= | 0.0048925
alpha (deg) | Cl | Cd | Cm | Cl/Cd
-14 | -0.463 | 0.09682 | -0.023 | -4.784
-13.5 | -0.479 | 0.0917 | -0.023 | -5.224
-13 | -0.493 | 0.08741 | -0.023 | -5.635
-12.5 | -0.501 | 0.08151 | -0.024 | -6.148
-12 | -0.505 | 0.07661 | -0.024 | -6.587
-11.5 | -0.505 | 0.07105 | -0.025 | -7.107
-11 | -0.502 | 0.0656 | -0.026 | -7.656
-10.5 | -0.495 | 0.06132 | -0.028 | -8.079
-10 | -0.485 | 0.05684 | -0.029 | -8.532
-9.5 | -0.471 | 0.05196 | -0.031 | -9.073
-9 | -0.541 | 0.00897 | -0.053 | -60.296
-8.5 | -0.525 | 0.00751 | -0.055 | -69.905
-8 | -0.491 | 0.00727 | -0.056 | -67.532
-7.5 | -0.451 | 0.00701 | -0.057 | -64.315
-7 | -0.406 | 0.00683 | -0.058 | -59.506
-6.5 | -0.359 | 0.00667 | -0.059 | -53.763
-6 | -0.308 | 0.00651 | -0.06 | -47.316
-5.5 | -0.256 | 0.00637 | -0.06 | -40.108
-5 | -0.201 | 0.00626 | -0.061 | -32.146
-4.5 | -0.145 | 0.00615 | -0.062 | -23.577
-4 | -0.088 | 0.00598 | -0.063 | -14.662
-3.5 | -0.029 | 0.00588 | -0.064 | -4.976
-3 | 0.03 | 0.00579 | -0.065 | 5.183
-2.5 | 0.09 | 0.00569 | -0.066 | 15.79
-2 | 0.15 | 0.00567 | -0.066 | 26.453
-1.5 | 0.21 | 0.00559 | -0.067 | 37.599
-1 | 0.271 | 0.00556 | -0.068 | 48.711
-0.5 | 0.332 | 0.0055 | -0.069 | 60.347
0 | 0.392 | 0.00533 | -0.07 | 73.609
0.5 | 0.452 | 0.00474 | -0.071 | 95.318
1 | 0.512 | 0.00484 | -0.072 | 105.831
1.5 | 0.572 | 0.00494 | -0.073 | 115.699
2 | 0.631 | 0.00484 | -0.073 | 130.348
2.5 | 0.691 | 0.00483 | -0.074 | 143.089
3 | 0.747 | 0.00513 | -0.075 | 145.763
3.5 | 0.805 | 0.00617 | -0.076 | 130.542
4 | 0.861 | 0.00663 | -0.077 | 129.824
4.5 | 0.915 | 0.00828 | -0.077 | 110.457
5 | 0.968 | 0.00859 | -0.078 | 112.747
5.5 | 1.02 | 0.00894 | -0.079 | 114.078
6 | 1.07 | 0.00933 | -0.08 | 114.7
6.5 | 1.117 | 0.00973 | -0.081 | 114.848
7 | 1.159 | 0.01015 | -0.081 | 114.229
7.5 | 1.197 | 0.0106 | -0.082 | 112.947
8 | 1.23 | 0.01108 | -0.083 | 111.027
8.5 | 1.258 | 0.01159 | -0.084 | 108.542
9 | 1.278 | 0.01221 | -0.085 | 104.694
9.5 | 1.287 | 0.01291 | -0.085 | 99.697
10 | 1.286 | 0.01353 | -0.086 | 95.067
10.5 | 1.278 | 0.01419 | -0.087 | 90.05
11 | 1.26 | 0.015 | -0.088 | 84.004
11.5 | 1.235 | 0.01589 | -0.088 | 77.732
12 | 1.203 | 0.01681 | -0.089 | 71.576
12.5 | 1.164 | 0.01798 | -0.09 | 64.74
13 | 1.119 | 0.01931 | -0.09 | 57.976
13.5 | 1.069 | 0.02107 | -0.09 | 50.753
14 | 1.014 | 0.02342 | -0.09 | 43.301
14.5 | 0.934 | 0.0337 | -0.088 | 27.719

## 116. Re 12M Mach 0.10 (2)
BIGFOIL.COM POLAR EXPORT
NACA66-512 a=0.5
NACA66-512 a=0.5 |  |  |  | Cl Max: | 1.7445 | at alpha= | 19.5 | deg
XFOIL ncrit=9 |  |  |  | L/D Max: | 176.744 | at alpha= | 2 | deg
Re: | 12000000 |  |  | Cd Min: | 0.21405 | at alpha= | -20 | deg
Mach: | 0.1 |  |  | Cl=0 at alpha= | -3.3922 | deg
|  |  |  | @ Cl=0.1, Cd= | 0.0047782
|  |  |  | @ Cl=0.4, Cd= | 0.0043549
|  |  |  | @ Cl=0.6, Cd= | 0.0035169
alpha (deg) | Cl | Cd | Cm | Cl/Cd
-20 | -0.5526 | 0.21405 | -0.0002 | -2.5816
-19 | -1.2273 | 0.04687 | -0.1008 | -26.1852
-18.5 | -1.2595 | 0.03845 | -0.1046 | -32.7568
-18 | -1.3328 | 0.02976 | -0.1013 | -44.7849
-17.5 | -1.3354 | 0.02704 | -0.0967 | -49.3861
-17 | -1.3643 | 0.02358 | -0.0873 | -57.8584
-16.5 | -1.351 | 0.02152 | -0.0821 | -62.7788
-16 | -1.3251 | 0.01952 | -0.0787 | -67.8842
-15.5 | -1.2906 | 0.01791 | -0.0762 | -72.0603
-15 | -1.2566 | 0.01599 | -0.0736 | -78.5866
-14.5 | -1.215 | 0.01461 | -0.0718 | -83.1622
-14 | -1.1683 | 0.01362 | -0.0707 | -85.7783
-13.5 | -1.1194 | 0.01279 | -0.0698 | -87.5215
-13 | -1.0691 | 0.01204 | -0.069 | -88.7957
-12.5 | -1.019 | 0.01119 | -0.0683 | -91.0634
-12 | -0.9677 | 0.01045 | -0.0678 | -92.6029
-11.5 | -0.9144 | 0.00992 | -0.0675 | -92.1774
-11 | -0.8602 | 0.00945 | -0.0673 | -91.0265
-10.5 | -0.8055 | 0.00902 | -0.0673 | -89.3016
-10 | -0.7504 | 0.00864 | -0.0673 | -86.8519
-9.5 | -0.6949 | 0.00826 | -0.0674 | -84.1283
-9 | -0.6393 | 0.00789 | -0.0676 | -81.0266
-8.5 | -0.5841 | 0.00742 | -0.0676 | -78.7197
-8 | -0.5285 | 0.00702 | -0.0678 | -75.2849
-7.5 | -0.4721 | 0.00672 | -0.0681 | -70.253
-7 | -0.415 | 0.00647 | -0.0685 | -64.1422
-6.5 | -0.3578 | 0.00624 | -0.069 | -57.3397
-5.5 | -0.2432 | 0.00581 | -0.07 | -41.8589
-5 | -0.1861 | 0.00557 | -0.0705 | -33.4111
-4.5 | -0.1286 | 0.00535 | -0.071 | -24.0374
-4 | -0.0706 | 0.00519 | -0.0717 | -13.6031
-3.5 | -0.0125 | 0.00506 | -0.0725 | -2.4704
-3 | 0.0455 | 0.00491 | -0.0732 | 9.2668
-2.5 | 0.1034 | 0.00477 | -0.0739 | 21.6771
-1.5 | 0.22 | 0.00458 | -0.0755 | 48.0349
-1 | 0.278 | 0.0045 | -0.0763 | 61.7778
-0.5 | 0.3363 | 0.00443 | -0.0771 | 75.9142
0 | 0.3943 | 0.00437 | -0.0779 | 90.2288
0.5 | 0.4511 | 0.00422 | -0.0786 | 106.8957
1 | 0.5071 | 0.00403 | -0.0792 | 125.8313
1.5 | 0.5623 | 0.00365 | -0.0797 | 154.0548
2 | 0.6133 | 0.00347 | -0.0796 | 176.7435
2.5 | 0.6584 | 0.0045 | -0.0783 | 146.3111
3.5 | 0.7524 | 0.00594 | -0.0762 | 126.6667
4 | 0.8003 | 0.00649 | -0.0752 | 123.3128
4.5 | 0.8467 | 0.00707 | -0.0739 | 119.7595
5 | 0.8972 | 0.00739 | -0.0734 | 121.4073
5.5 | 0.9471 | 0.00769 | -0.0728 | 123.1599
6 | 0.9963 | 0.00801 | -0.072 | 124.382
6.5 | 1.0437 | 0.00833 | -0.0709 | 125.2941
7 | 1.0897 | 0.00865 | -0.0696 | 125.9769
7.5 | 1.1267 | 0.00903 | -0.0663 | 124.773
8 | 1.1593 | 0.00941 | -0.0623 | 123.1987
8.5 | 1.192 | 0.00983 | -0.0584 | 121.2614
10 | 1.3086 | 0.01168 | -0.052 | 112.0377
10.5 | 1.3441 | 0.01242 | -0.0495 | 108.2206
11 | 1.3762 | 0.01338 | -0.0466 | 102.855
11.5 | 1.4087 | 0.01437 | -0.0438 | 98.0306
12 | 1.4406 | 0.01544 | -0.0412 | 93.3031
12.5 | 1.4712 | 0.0166 | -0.0385 | 88.6265
13 | 1.5007 | 0.01789 | -0.0359 | 83.8849
13.5 | 1.5267 | 0.01942 | -0.0329 | 78.6148
14 | 1.5554 | 0.02084 | -0.0305 | 74.6353
14.5 | 1.5826 | 0.0224 | -0.0281 | 70.6518
15 | 1.609 | 0.02409 | -0.0258 | 66.7912
15.5 | 1.6344 | 0.02589 | -0.0235 | 63.1286
16 | 1.6507 | 0.02846 | -0.0207 | 58.0007
16.5 | 1.6756 | 0.03045 | -0.0188 | 55.0279
17 | 1.6898 | 0.0334 | -0.0163 | 50.5928
17.5 | 1.7056 | 0.03632 | -0.0143 | 46.9604
18 | 1.7208 | 0.03946 | -0.0125 | 43.6087
18.5 | 1.7246 | 0.04379 | -0.0105 | 39.3834
19 | 1.7388 | 0.04733 | -0.0095 | 36.7378
19.5 | 1.7445 | 0.05193 | -0.0086 | 33.5933
20 | 1.7445 | 0.05738 | -0.008 | 30.4026

## 117. Re 12M Mach 0.25 (1)
BIGFOIL.COM POLAR EXPORT
NACA66-512 a=0.5
NACA66-512 a=0.5 |  |  |  | Cl Max: | 1.27 | at alpha= | 9 | deg
JavaFoil+Calcfoil stall+Eppler ext transition |  |  |  | L/D Max: | 144.246 | at alpha= | 2.5 | deg
Re: | 12000000 |  |  | Cd Min: | 0.00464 | at alpha= | 2 | deg
Mach: | 0.25 |  |  | Cl=0 at alpha= | -3.2541 | deg
|  |  |  | @ Cl=0.1, Cd= | 0.0057161
|  |  |  | @ Cl=0.4, Cd= | 0.0053206
|  |  |  | @ Cl=0.6, Cd= | 0.10128
alpha (deg) | Cl | Cd | Cm | Cl/Cd
-13 | -0.293 | 0.09221 | -0.023 | -3.181
-12.5 | -0.334 | 0.08684 | -0.024 | -3.843
-12 | -0.365 | 0.08082 | -0.024 | -4.516
-11.5 | -0.391 | 0.07533 | -0.025 | -5.189
-11 | -0.41 | 0.072 | -0.025 | -5.7
-10.5 | -0.424 | 0.06692 | -0.026 | -6.331
-10 | -0.43 | 0.06072 | -0.027 | -7.089
-9.5 | -0.43 | 0.05717 | -0.027 | -7.521
-9 | -0.423 | 0.05307 | -0.029 | -7.972
-8.5 | -0.409 | 0.04919 | -0.03 | -8.325
-8 | -0.481 | 0.00765 | -0.058 | -62.871
-7.5 | -0.447 | 0.00719 | -0.059 | -62.18
-7 | -0.406 | 0.00699 | -0.059 | -58.096
-6.5 | -0.361 | 0.00682 | -0.06 | -52.938
-6 | -0.312 | 0.0066 | -0.061 | -47.228
-5.5 | -0.26 | 0.00657 | -0.062 | -39.512
-5 | -0.205 | 0.00641 | -0.063 | -31.992
-4.5 | -0.148 | 0.00623 | -0.064 | -23.8
-4 | -0.09 | 0.00605 | -0.065 | -14.841
-3.5 | -0.03 | 0.00593 | -0.066 | -5.055
-3 | 0.031 | 0.00583 | -0.066 | 5.272
-2.5 | 0.092 | 0.00572 | -0.067 | 16.102
-2 | 0.154 | 0.00569 | -0.068 | 27.063
-1.5 | 0.216 | 0.00564 | -0.069 | 38.294
-1 | 0.278 | 0.00558 | -0.07 | 49.788
-0.5 | 0.341 | 0.00553 | -0.071 | 61.649
0 | 0.403 | 0.00531 | -0.072 | 75.753
0.5 | 0.464 | 0.00479 | -0.073 | 96.846
1 | 0.526 | 0.00492 | -0.074 | 106.921
1.5 | 0.587 | 0.00498 | -0.075 | 118.039
2 | 0.649 | 0.00464 | -0.075 | 139.927
2.5 | 0.71 | 0.00492 | -0.076 | 144.246
3 | 0.767 | 0.00587 | -0.077 | 130.673
3.5 | 0.826 | 0.00634 | -0.078 | 130.2
4 | 0.883 | 0.00684 | -0.079 | 129.152
4.5 | 0.937 | 0.00854 | -0.079 | 109.746
5 | 0.991 | 0.00891 | -0.08 | 111.245
5.5 | 1.044 | 0.00929 | -0.081 | 112.392
6 | 1.093 | 0.00969 | -0.082 | 112.897
6.5 | 1.14 | 0.01015 | -0.083 | 112.294
7 | 1.18 | 0.01065 | -0.084 | 110.72
7.5 | 1.214 | 0.01116 | -0.084 | 108.732
8 | 1.241 | 0.0117 | -0.085 | 106.056
8.5 | 1.261 | 0.01232 | -0.086 | 102.371
9 | 1.27 | 0.013 | -0.087 | 97.706
9.5 | 1.261 | 0.01386 | -0.088 | 90.961
10 | 1.237 | 0.01469 | -0.088 | 84.246
10.5 | 1.2 | 0.01553 | -0.089 | 77.273
11 | 1.148 | 0.01662 | -0.09 | 69.057
11.5 | 1.081 | 0.01796 | -0.09 | 60.219
12 | 0.972 | 0.02537 | -0.087 | 38.335
12.5 | 0.767 | 0.07979 | -0.053 | 9.617
13 | 0.683 | 0.08889 | -0.047 | 7.686
13.5 | 0.598 | 0.09415 | -0.048 | 6.351
14 | 0.506 | 0.10128 | -0.046 | 5.001

## 118. Re 12M Mach 0.25 (2)
BIGFOIL.COM POLAR EXPORT
NACA66-512 a=0.5
NACA66-512 a=0.5 |  |  |  | Cl Max: | 1.6581 | at alpha= | 17 | deg
XFOIL ncrit=9 |  |  |  | L/D Max: | 186.824 | at alpha= | 2 | deg
Re: | 12000000 |  |  | Cd Min: | 0.17912 | at alpha= | -17.5 | deg
Mach: | 0.25 |  |  | Cl=0 at alpha= | -3.397 | deg
|  |  |  | @ Cl=0.1, Cd= | 0.0048293
|  |  |  | @ Cl=0.4, Cd= | 0.0043884
|  |  |  | @ Cl=0.6, Cd= | 0.0035576
alpha (deg) | Cl | Cd | Cm | Cl/Cd
-17.5 | -0.4862 | 0.17912 | -0.0222 | -2.7144
-17 | -0.4708 | 0.17185 | -0.0266 | -2.7396
-16.5 | -0.4542 | 0.16508 | -0.0309 | -2.7514
-16 | -0.4369 | 0.15857 | -0.0351 | -2.7553
-15.5 | -0.444 | 0.14489 | -0.0416 | -3.0644
-15 | -0.4302 | 0.13784 | -0.0458 | -3.121
-14.5 | -0.4164 | 0.1308 | -0.05 | -3.1835
-14 | -0.4865 | 0.10573 | -0.0631 | -4.6013
-13.5 | -0.6158 | 0.0754 | -0.0826 | -8.1671
-13 | -0.8712 | 0.03682 | -0.1037 | -23.6611
-12.5 | -1.0131 | 0.02075 | -0.0897 | -48.8241
-12 | -1.0062 | 0.01491 | -0.0842 | -67.4849
-11.5 | -0.9576 | 0.01304 | -0.0816 | -73.4356
-11 | -0.9052 | 0.01154 | -0.0794 | -78.4402
-10.5 | -0.8483 | 0.01059 | -0.0779 | -80.1039
-10 | -0.7893 | 0.00992 | -0.0767 | -79.5665
-9.5 | -0.7298 | 0.00932 | -0.0758 | -78.3047
-9 | -0.6698 | 0.00885 | -0.0751 | -75.6836
-8.5 | -0.6105 | 0.00829 | -0.0744 | -73.6429
-8 | -0.5527 | 0.00757 | -0.0737 | -73.0119
-7.5 | -0.4933 | 0.0071 | -0.0733 | -69.4789
-7 | -0.4333 | 0.00673 | -0.0731 | -64.3834
-6.5 | -0.3731 | 0.00643 | -0.0732 | -58.0249
-6 | -0.3127 | 0.0062 | -0.0733 | -50.4355
-5.5 | -0.2524 | 0.006 | -0.0736 | -42.0667
-5 | -0.1929 | 0.0057 | -0.0738 | -33.8421
-4.5 | -0.1329 | 0.00543 | -0.0741 | -24.4751
-4 | -0.0728 | 0.00523 | -0.0746 | -13.9197
-3.5 | -0.0124 | 0.00509 | -0.0752 | -2.4361
-3 | 0.0478 | 0.00496 | -0.0759 | 9.6371
-2.5 | 0.1077 | 0.00481 | -0.0765 | 22.3909
-2 | 0.1681 | 0.00469 | -0.0773 | 35.8422
-1.5 | 0.2284 | 0.0046 | -0.0781 | 49.6522
-1 | 0.2883 | 0.00451 | -0.0789 | 63.9246
-0.5 | 0.3485 | 0.00444 | -0.0798 | 78.491
0 | 0.4084 | 0.00438 | -0.0806 | 93.242
0.5 | 0.4672 | 0.00424 | -0.0813 | 110.1887
1 | 0.5248 | 0.00404 | -0.0819 | 129.901
1.5 | 0.5816 | 0.00364 | -0.0824 | 159.7802
2 | 0.6352 | 0.0034 | -0.0824 | 186.8235
2.5 | 0.6799 | 0.00451 | -0.0807 | 150.7539
3 | 0.727 | 0.00531 | -0.0794 | 136.9115
3.5 | 0.773 | 0.00607 | -0.0777 | 127.3476
4 | 0.8199 | 0.00668 | -0.0761 | 122.7395
4.5 | 0.8661 | 0.00726 | -0.0743 | 119.2975
5 | 0.9164 | 0.00761 | -0.0732 | 120.4205
5.5 | 0.9664 | 0.00792 | -0.072 | 122.0202
6 | 1.0137 | 0.00829 | -0.0703 | 122.2799
7 | 1.088 | 0.00904 | -0.0626 | 120.354
7.5 | 1.1234 | 0.00955 | -0.0587 | 117.6335
8 | 1.1604 | 0.01005 | -0.0552 | 115.4627
8.5 | 1.2086 | 0.01063 | -0.0542 | 113.6971
9 | 1.2458 | 0.01138 | -0.051 | 109.4728
9.5 | 1.2837 | 0.01217 | -0.0481 | 105.4807
10 | 1.3197 | 0.01311 | -0.0449 | 100.6636
10.5 | 1.3553 | 0.01413 | -0.0418 | 95.9165
11 | 1.389 | 0.01531 | -0.0386 | 90.725
11.5 | 1.4208 | 0.01664 | -0.0353 | 85.3846
12 | 1.4521 | 0.01806 | -0.032 | 80.4042
12.5 | 1.481 | 0.01968 | -0.0285 | 75.2541
13.5 | 1.5395 | 0.02314 | -0.0222 | 66.5298
14 | 1.5636 | 0.02533 | -0.0189 | 61.7292
14.5 | 1.5883 | 0.02761 | -0.0157 | 57.5263
15 | 1.6103 | 0.03019 | -0.0126 | 53.3389
15.5 | 1.6315 | 0.03297 | -0.0097 | 49.4844
16 | 1.6419 | 0.03674 | -0.0065 | 44.6897
16.5 | 1.6543 | 0.0406 | -0.0039 | 40.7463
17 | 1.6581 | 0.04545 | -0.0014 | 36.4818
17.5 | 1.6544 | 0.05139 | 0.0005 | 32.193
18 | 1.6494 | 0.05791 | 0.0014 | 28.4821
18.5 | 1.6247 | 0.0672 | 0.0011 | 24.1771
19 | 1.6148 | 0.07545 | -0.0004 | 21.4023
19.5 | 1.5773 | 0.08802 | -0.0043 | 17.9198
20 | 1.5469 | 0.10072 | -0.0098 | 15.3584

## 119. Re 12M Mach 0.50 (1)
BIGFOIL.COM POLAR EXPORT
NACA66-512 a=0.5
NACA66-512 a=0.5 |  |  |  | Cl Max: | 1.249 | at alpha= | 20 | deg
JavaFoil+Calcfoil stall+Eppler ext transition |  |  |  | L/D Max: | 130.002 | at alpha= | 2.5 | deg
Re: | 12000000 |  |  | Cd Min: | 0.0047 | at alpha= | 0.5 | deg
Mach: | 0.5 |  |  | Cl=0 at alpha= | -3.2537 | deg
|  |  |  | @ Cl=0.1, Cd= | 0.0060121
|  |  |  | @ Cl=0.4, Cd= | 0.005488
|  |  |  | @ Cl=0.6, Cd= | 0.0048593
alpha (deg) | Cl | Cd | Cm | Cl/Cd
-20 | -0.919 | 0.14572 | -0.027 | -6.305
-19.5 | -0.89 | 0.14075 | -0.027 | -6.327
-19 | -0.863 | 0.13498 | -0.027 | -6.393
-18.5 | -0.836 | 0.12671 | -0.028 | -6.6
-18 | -0.809 | 0.12259 | -0.028 | -6.602
-17.5 | -0.782 | 0.12538 | -0.028 | -6.241
-17 | -0.755 | 0.11887 | -0.028 | -6.35
-16.5 | -0.727 | 0.11426 | -0.028 | -6.364
-16 | -0.702 | 0.10341 | -0.03 | -6.791
-15.5 | -0.675 | 0.09849 | -0.03 | -6.857
-15 | -0.65 | 0.09078 | -0.032 | -7.162
-14.5 | -0.617 | 0.10155 | -0.028 | -6.073
-14 | -0.59 | 0.09417 | -0.029 | -6.263
-13.5 | -0.564 | 0.08558 | -0.031 | -6.588
-13 | -0.539 | 0.0784 | -0.033 | -6.87
-12.5 | -0.513 | 0.0716 | -0.035 | -7.17
-12 | -0.48 | 0.07548 | -0.03 | -6.359
-11.5 | -0.478 | 0.0457 | -0.044 | -10.451
-11 | -0.521 | 0.00995 | -0.058 | -52.369
-10.5 | -0.397 | 0.06938 | -0.029 | -5.726
-10 | -0.37 | 0.06283 | -0.031 | -5.892
-9.5 | -0.343 | 0.05741 | -0.032 | -5.981
-9 | -0.317 | 0.05214 | -0.035 | -6.082
-8.5 | -0.293 | 0.04533 | -0.04 | -6.457
-8 | -0.323 | 0.00816 | -0.065 | -39.575
-7.5 | -0.289 | 0.00767 | -0.066 | -37.704
-7 | -0.205 | 0.04614 | -0.031 | -4.451
-6.5 | -0.178 | 0.04349 | -0.032 | -4.093
-6 | -0.151 | 0.03941 | -0.034 | -3.827
-5.5 | -0.198 | 0.03784 | -0.034 | -5.23
-5 | -0.21 | 0.00676 | -0.07 | -31.065
-4.5 | -0.158 | 0.00665 | -0.071 | -23.704
-4 | -0.097 | 0.00648 | -0.072 | -15.041
-3.5 | -0.033 | 0.00623 | -0.073 | -5.282
-3 | 0.034 | 0.00608 | -0.074 | 5.597
-2.5 | 0.102 | 0.00601 | -0.075 | 17.051
-2 | 0.172 | 0.00591 | -0.076 | 29.019
-1.5 | 0.241 | 0.00562 | -0.077 | 42.906
-1 | 0.31 | 0.00553 | -0.078 | 56.11
-0.5 | 0.381 | 0.00551 | -0.079 | 69.184
0 | 0.45 | 0.00543 | -0.08 | 82.77
0.5 | 0.518 | 0.0047 | -0.081 | 110.353
1 | 0.587 | 0.0048 | -0.082 | 122.142
1.5 | 0.655 | 0.00511 | -0.083 | 128.233
2 | 0.722 | 0.00561 | -0.084 | 128.75
2.5 | 0.789 | 0.00607 | -0.085 | 130.002
3 | 0.851 | 0.0066 | -0.086 | 129.059
3.5 | 0.915 | 0.00727 | -0.087 | 125.855
4 | 0.975 | 0.00945 | -0.087 | 103.242
4.5 | 1.034 | 0.00992 | -0.088 | 104.25
5 | 1.089 | 0.01045 | -0.089 | 104.279
5.5 | 1.139 | 0.01104 | -0.09 | 103.155
6 | 1.181 | 0.01173 | -0.091 | 100.708
6.5 | 1.21 | 0.01246 | -0.092 | 97.091
7 | 1.205 | 0.01324 | -0.093 | 90.996
7.5 | 1.133 | 0.01453 | -0.094 | 77.984
8 | 0.609 | 0.05159 | -0.046 | 11.808
8.5 | 0.769 | 0.0164 | -0.095 | 46.917
9 | 0.799 | 0.01774 | -0.096 | 45.011
9.5 | 0.691 | 0.06081 | -0.052 | 11.356
10 | 0.862 | 0.01878 | -0.098 | 45.89
10.5 | 0.891 | 0.0204 | -0.098 | 43.668
11 | 0.915 | 0.02324 | -0.098 | 39.376
11.5 | 0.795 | 0.08038 | -0.053 | 9.889
12 | 0.981 | 0.02303 | -0.101 | 42.609
12.5 | 1.009 | 0.02522 | -0.101 | 40
13 | 1.033 | 0.02865 | -0.102 | 36.042
13.5 | 0.963 | 0.06483 | -0.086 | 14.86
14 | 1.092 | 0.03036 | -0.103 | 35.966
14.5 | 1.101 | 0.03854 | -0.102 | 28.574
15 | 1.134 | 0.03975 | -0.103 | 28.518
15.5 | 1.03 | 0.10237 | -0.077 | 10.057
16 | 1.19 | 0.04153 | -0.104 | 28.669
16.5 | 1.219 | 0.04405 | -0.105 | 27.68
17 | 1.227 | 0.05474 | -0.104 | 22.423
17.5 | 1.117 | 0.13132 | -0.072 | 8.51
18 | 1.163 | 0.12352 | -0.081 | 9.412
18.5 | 1.202 | 0.12071 | -0.086 | 9.955
19 | 1.214 | 0.13791 | -0.083 | 8.803
19.5 | 1.218 | 0.16666 | -0.075 | 7.309
20 | 1.249 | 0.1661 | -0.078 | 7.521

## 120. Re 12M Mach 0.50 (2)
BIGFOIL.COM POLAR EXPORT
NACA66-512 a=0.5
NACA66-512 a=0.5 |  |  |  | Cl Max: | 1.265 | at alpha= | 8.5 | deg
XFOIL ncrit=9 |  |  |  | L/D Max: | 266.92 | at alpha= | 9 | deg
Re: | 12000000 |  |  | Cd Min: | 0.24571 | at alpha= | -20 | deg
Mach: | 0.5 |  |  | Cl=0 at alpha= | -3.4146 | deg
|  |  |  | @ Cl=0.1, Cd= | 0.0050387
|  |  |  | @ Cl=0.4, Cd= | 0.0045049
|  |  |  | @ Cl=0.6, Cd= | 0.0041126
alpha (deg) | Cl | Cd | Cm | Cl/Cd
-20 | -0.5826 | 0.24571 | 0.0053 | -2.3711
-19.5 | -0.5613 | 0.23699 | 0.0002 | -2.3685
-19 | -0.5384 | 0.22961 | -0.0049 | -2.3448
-18.5 | -0.5158 | 0.22208 | -0.0099 | -2.3226
-18 | -0.4946 | 0.21356 | -0.0149 | -2.316
-17.5 | -0.4722 | 0.20612 | -0.0198 | -2.2909
-17 | -0.4496 | 0.19858 | -0.0247 | -2.2641
-16.5 | -0.43 | 0.18966 | -0.0295 | -2.2672
-16 | -0.4121 | 0.18027 | -0.0344 | -2.286
-15.5 | -0.3945 | 0.17127 | -0.0394 | -2.3034
-15 | -0.3779 | 0.16215 | -0.0444 | -2.3306
-14.5 | -0.3588 | 0.15427 | -0.0491 | -2.3258
-14 | -0.3428 | 0.14579 | -0.0539 | -2.3513
-13.5 | -0.3262 | 0.13766 | -0.0586 | -2.3696
-13 | -0.3092 | 0.12993 | -0.0632 | -2.3797
-12.5 | -0.2973 | 0.12117 | -0.0681 | -2.4536
-12 | -0.2795 | 0.11421 | -0.0723 | -2.4472
-11.5 | -0.2697 | 0.10577 | -0.0771 | -2.5499
-11 | -0.2584 | 0.09813 | -0.0815 | -2.6332
-10.5 | -0.2496 | 0.09032 | -0.0859 | -2.7635
-10 | -0.237 | 0.08359 | -0.0898 | -2.8353
-9.5 | -0.2293 | 0.07642 | -0.0938 | -3.0005
-9 | -0.2275 | 0.06888 | -0.0981 | -3.3028
-8.5 | -0.2324 | 0.06091 | -0.1028 | -3.8155
-8 | -0.2578 | 0.05197 | -0.1098 | -4.9606
-7.5 | -0.283 | 0.04521 | -0.1086 | -6.2597
-7 | -0.291 | 0.03729 | -0.1079 | -7.8037
-6.5 | -0.2814 | 0.03029 | -0.1055 | -9.2902
-6 | -0.2757 | 0.02133 | -0.101 | -12.9255
-5.5 | -0.2573 | 0.01304 | -0.0959 | -19.7316
-5 | -0.218 | 0.00726 | -0.0917 | -30.0275
-4.5 | -0.1517 | 0.00617 | -0.0899 | -24.5867
-4 | -0.0823 | 0.00565 | -0.0889 | -14.5664
-3.5 | -0.012 | 0.00536 | -0.0885 | -2.2388
-3 | 0.0583 | 0.00514 | -0.0886 | 11.3424
-2.5 | 0.1283 | 0.00497 | -0.0889 | 25.8149
-2 | 0.1975 | 0.00479 | -0.0894 | 41.2317
-1.5 | 0.2666 | 0.00469 | -0.0901 | 56.8443
-1 | 0.3356 | 0.00458 | -0.091 | 73.2751
-0.5 | 0.4042 | 0.0045 | -0.0919 | 89.8222
0 | 0.4727 | 0.00444 | -0.0928 | 106.464
0.5 | 0.5402 | 0.00435 | -0.0936 | 124.1839
1 | 0.6057 | 0.00409 | -0.0942 | 148.0929
1.5 | 0.6668 | 0.00341 | -0.0943 | 195.5425
2 | 0.7316 | 0.00336 | -0.0946 | 217.7381
2.5 | 0.784 | 0.0042 | -0.0926 | 186.6667
3 | 0.8182 | 0.00555 | -0.0872 | 147.4234
3.5 | 0.8488 | 0.00661 | -0.0808 | 128.4115
4 | 0.8604 | 0.00755 | -0.0704 | 113.9603
4.5 | 0.8836 | 0.00862 | -0.0629 | 102.5058
5 | 0.9254 | 0.00938 | -0.0587 | 98.6567
5.5 | 0.9715 | 0.01009 | -0.0551 | 96.2834
6.5 | 1.061 | 0.01175 | -0.0474 | 90.2979
7 | 1.1032 | 0.01272 | -0.043 | 86.7296
7.5 | 1.1604 | 0.01376 | -0.0413 | 84.3314
8 | 1.256 | 0.0153 | -0.0471 | 82.0915
8.5 | 1.265 | 0.01651 | -0.0359 | 76.6202
9 | 1.2305 | 0.00461 | -0.027 | 266.9197
9.5 | 1.253 | 0.00648 | -0.0211 | 193.3642
10 | 1.2387 | 0.01077 | -0.0128 | 115.0139
10.5 | 1.2193 | 0.01716 | -0.0054 | 71.0548
11 | 1.1966 | 0.02629 | 0.0005 | 45.5154
11.5 | 1.1662 | 0.03775 | 0.0036 | 30.8927
12 | 1.1272 | 0.05119 | 0.0039 | 22.0199
12.5 | 1.0871 | 0.06545 | 0.0012 | 16.6096
13 | 1.0492 | 0.07975 | -0.004 | 13.1561
13.5 | 1.015 | 0.0936 | -0.0113 | 10.844

## 121. Re 14M Mach 0.00 (1)
BIGFOIL.COM POLAR EXPORT
NACA66-512 a=0.5
NACA66-512 a=0.5 |  |  |  | Cl Max: | 1.293 | at alpha= | 10 | deg
JavaFoil+Calcfoil stall+Eppler ext transition |  |  |  | L/D Max: | 154.975 | at alpha= | 3.5 | deg
Re: | 14000000 |  |  | Cd Min: | 0.00488 | at alpha= | 2.5 | deg
Mach: | 0 |  |  | Cl=0 at alpha= | -3.2542 | deg
|  |  |  | @ Cl=0.1, Cd= | 0.0055908
|  |  |  | @ Cl=0.4, Cd= | 0.0054205
|  |  |  | @ Cl=0.6, Cd= | 0.0053398
alpha (deg) | Cl | Cd | Cm | Cl/Cd
-14 | -0.492 | 0.09601 | -0.023 | -5.121
-13.5 | -0.504 | 0.09007 | -0.023 | -5.596
-13 | -0.514 | 0.08497 | -0.023 | -6.054
-12.5 | -0.52 | 0.08007 | -0.024 | -6.493
-12 | -0.52 | 0.07534 | -0.024 | -6.908
-11.5 | -0.518 | 0.06975 | -0.026 | -7.432
-11 | -0.513 | 0.06485 | -0.027 | -7.91
-10.5 | -0.503 | 0.06129 | -0.027 | -8.214
-10 | -0.494 | 0.05438 | -0.031 | -9.076
-9.5 | -0.487 | 0.04296 | -0.037 | -11.344
-9 | -0.558 | 0.00767 | -0.054 | -72.739
-8.5 | -0.527 | 0.00733 | -0.055 | -71.947
-8 | -0.492 | 0.0071 | -0.056 | -69.258
-7.5 | -0.451 | 0.00686 | -0.057 | -65.785
-7 | -0.406 | 0.00673 | -0.058 | -60.311
-6.5 | -0.358 | 0.00657 | -0.058 | -54.426
-6 | -0.307 | 0.00644 | -0.059 | -47.715
-5.5 | -0.255 | 0.00628 | -0.06 | -40.547
-5 | -0.2 | 0.00614 | -0.061 | -32.67
-4.5 | -0.144 | 0.00604 | -0.062 | -23.907
-4 | -0.087 | 0.00587 | -0.063 | -14.869
-3.5 | -0.029 | 0.00577 | -0.063 | -5.041
-3 | 0.03 | 0.0057 | -0.064 | 5.238
-2.5 | 0.089 | 0.0056 | -0.065 | 15.965
-2 | 0.149 | 0.00555 | -0.066 | 26.865
-1.5 | 0.209 | 0.00551 | -0.067 | 38.003
-1 | 0.269 | 0.00544 | -0.068 | 49.503
-0.5 | 0.33 | 0.00561 | -0.069 | 58.872
0 | 0.39 | 0.00549 | -0.07 | 71.004
0.5 | 0.449 | 0.00508 | -0.07 | 88.484
1 | 0.509 | 0.00514 | -0.071 | 98.958
1.5 | 0.569 | 0.00524 | -0.072 | 108.629
2 | 0.628 | 0.00543 | -0.073 | 115.676
2.5 | 0.688 | 0.00488 | -0.074 | 140.802
3 | 0.744 | 0.0052 | -0.075 | 142.967
3.5 | 0.801 | 0.00517 | -0.076 | 154.975
4 | 0.857 | 0.0066 | -0.076 | 129.835
4.5 | 0.911 | 0.00803 | -0.077 | 113.484
5 | 0.964 | 0.00834 | -0.078 | 115.6
5.5 | 1.016 | 0.00867 | -0.079 | 117.252
6 | 1.066 | 0.00902 | -0.08 | 118.153
6.5 | 1.114 | 0.0094 | -0.08 | 118.41
7 | 1.156 | 0.0098 | -0.081 | 117.984
7.5 | 1.194 | 0.01026 | -0.082 | 116.363
8 | 1.228 | 0.01067 | -0.083 | 115.089
8.5 | 1.258 | 0.01117 | -0.084 | 112.555
9 | 1.279 | 0.01176 | -0.084 | 108.81
9.5 | 1.29 | 0.01241 | -0.085 | 103.906
10 | 1.293 | 0.01295 | -0.086 | 99.842
10.5 | 1.288 | 0.01369 | -0.087 | 94.019
11 | 1.275 | 0.01438 | -0.087 | 88.631
11.5 | 1.254 | 0.01519 | -0.088 | 82.551
12 | 1.227 | 0.01602 | -0.089 | 76.634
12.5 | 1.194 | 0.01708 | -0.089 | 69.918
13 | 1.156 | 0.01824 | -0.09 | 63.359
13.5 | 1.113 | 0.01963 | -0.09 | 56.688
14 | 1.066 | 0.02128 | -0.091 | 50.101
14.5 | 1.014 | 0.02386 | -0.091 | 42.51
15 | 0.965 | 0.02579 | -0.091 | 37.434

## 122. Re 14M Mach 0.00 (2)
BIGFOIL.COM POLAR EXPORT
NACA66-512 a=0.5
NACA66-512 a=0.5 |  |  |  | Cl Max: | 1.7794 | at alpha= | 20 | deg
XFOIL ncrit=9 |  |  |  | L/D Max: | 156.46 | at alpha= | 2 | deg
Re: | 14000000 |  |  | Cd Min: | 0.05081 | at alpha= | 20 | deg
Mach: | 0 |  |  | Cl=0 at alpha= | -3.3862 | deg
|  |  |  | @ Cl=0.1, Cd= | 0.0046464
|  |  |  | @ Cl=0.4, Cd= | 0.0043107
|  |  |  | @ Cl=0.6, Cd= | 0.00387
alpha (deg) | Cl | Cd | Cm | Cl/Cd
-20 | -1.3017 | 0.04586 | -0.0981 | -28.3842
-19.5 | -1.3943 | 0.03282 | -0.1007 | -42.4832
-19 | -1.4308 | 0.02749 | -0.0962 | -52.048
-18.5 | -1.4312 | 0.02505 | -0.0916 | -57.1337
-18 | -1.4474 | 0.02228 | -0.0836 | -64.9641
-17.5 | -1.4326 | 0.02086 | -0.0784 | -68.6769
-17 | -1.4072 | 0.01917 | -0.0751 | -73.4064
-16.5 | -1.3727 | 0.01788 | -0.073 | -76.7729
-16 | -1.3361 | 0.01655 | -0.071 | -80.7311
-15.5 | -1.2978 | 0.01518 | -0.0692 | -85.4941
-15 | -1.2564 | 0.01396 | -0.0679 | -90
-14.5 | -1.2102 | 0.01311 | -0.067 | -92.3112
-14 | -1.162 | 0.01239 | -0.0664 | -93.7853
-13.5 | -1.1126 | 0.01174 | -0.066 | -94.77
-13 | -1.0626 | 0.01106 | -0.0656 | -96.0759
-12.5 | -1.0125 | 0.01037 | -0.0652 | -97.6374
-12 | -0.9611 | 0.00976 | -0.065 | -98.4734
-11.5 | -0.9082 | 0.00929 | -0.065 | -97.761
-11 | -0.8546 | 0.00888 | -0.0651 | -96.2387
-10.5 | -0.8006 | 0.00851 | -0.0652 | -94.0776
-10 | -0.746 | 0.00815 | -0.0654 | -91.5337
-9.5 | -0.6911 | 0.00781 | -0.0657 | -88.4891
-8.5 | -0.5807 | 0.00716 | -0.0663 | -81.1034
-8 | -0.5256 | 0.00675 | -0.0665 | -77.8667
-7.5 | -0.4697 | 0.00644 | -0.0669 | -72.9348
-7 | -0.4132 | 0.00621 | -0.0675 | -66.5378
-6.5 | -0.3564 | 0.00601 | -0.068 | -59.3012
-5 | -0.1855 | 0.00541 | -0.0698 | -34.2884
-4.5 | -0.1284 | 0.00518 | -0.0704 | -24.7876
-4 | -0.0709 | 0.00503 | -0.0711 | -14.0954
-3 | 0.0446 | 0.0048 | -0.0726 | 9.2917
-2.5 | 0.1023 | 0.00464 | -0.0733 | 22.0474
-2 | 0.1602 | 0.00454 | -0.0742 | 35.2863
-1 | 0.2759 | 0.00439 | -0.0758 | 62.8474
-0.5 | 0.3338 | 0.00435 | -0.0766 | 76.7356
0 | 0.3913 | 0.00432 | -0.0774 | 90.5787
0.5 | 0.4477 | 0.00426 | -0.078 | 105.0939
1 | 0.5037 | 0.00407 | -0.0786 | 123.7592
1.5 | 0.559 | 0.00387 | -0.0792 | 144.4444
2 | 0.6055 | 0.00387 | -0.0785 | 156.4599
2.5 | 0.6522 | 0.00468 | -0.0775 | 139.359
3 | 0.7001 | 0.00536 | -0.0767 | 130.6157
3.5 | 0.7489 | 0.00591 | -0.076 | 126.7174
4 | 0.7975 | 0.00642 | -0.0752 | 124.2212
4.5 | 0.8457 | 0.0069 | -0.0743 | 122.5652
5 | 0.8965 | 0.00719 | -0.074 | 124.6871
5.5 | 0.9473 | 0.00747 | -0.0736 | 126.8139
6 | 0.9967 | 0.00778 | -0.073 | 128.1105
6.5 | 1.0454 | 0.00807 | -0.0723 | 129.5415
7 | 1.0922 | 0.0084 | -0.0712 | 130.0238
7.5 | 1.1364 | 0.00877 | -0.0696 | 129.5781
8 | 1.1731 | 0.00908 | -0.0664 | 129.196
8.5 | 1.204 | 0.00949 | -0.0622 | 126.8704
9 | 1.2338 | 0.00992 | -0.058 | 124.375
9.5 | 1.279 | 0.01048 | -0.0573 | 122.042
10 | 1.3151 | 0.01108 | -0.0547 | 118.6913
10.5 | 1.3503 | 0.01178 | -0.0522 | 114.6265
11 | 1.3825 | 0.01264 | -0.0493 | 109.375
11.5 | 1.4142 | 0.01359 | -0.0465 | 104.0618
12 | 1.4468 | 0.01454 | -0.044 | 99.5048
12.5 | 1.4778 | 0.01561 | -0.0415 | 94.6701
13 | 1.5078 | 0.01678 | -0.0389 | 89.857
13.5 | 1.5345 | 0.01816 | -0.0361 | 84.4989
14 | 1.5637 | 0.01946 | -0.0338 | 80.3546
14.5 | 1.5914 | 0.02087 | -0.0315 | 76.253
15 | 1.6184 | 0.02239 | -0.0292 | 72.2823
15.5 | 1.6444 | 0.02402 | -0.0271 | 68.4596
16 | 1.6613 | 0.02637 | -0.0242 | 62.9996
16.5 | 1.6885 | 0.02805 | -0.0225 | 60.1961
17 | 1.7026 | 0.03079 | -0.0199 | 55.2972
17.5 | 1.7196 | 0.03343 | -0.0178 | 51.4388
18 | 1.7367 | 0.03615 | -0.016 | 48.0415
18.5 | 1.7445 | 0.03985 | -0.014 | 43.7767
19 | 1.7638 | 0.04259 | -0.013 | 41.4135
19.5 | 1.771 | 0.04666 | -0.0117 | 37.9554
20 | 1.7794 | 0.05081 | -0.0109 | 35.0207

## 123. Re 14M Mach 0.10 (1)
BIGFOIL.COM POLAR EXPORT
NACA66-512 a=0.5
NACA66-512 a=0.5 |  |  |  | Cl Max: | 1.288 | at alpha= | 9.5 | deg
JavaFoil+Calcfoil stall+Eppler ext transition |  |  |  | L/D Max: | 155.576 | at alpha= | 3.5 | deg
Re: | 14000000 |  |  | Cd Min: | 0.00492 | at alpha= | 2.5 | deg
Mach: | 0.1 |  |  | Cl=0 at alpha= | -3.2542 | deg
|  |  |  | @ Cl=0.1, Cd= | 0.0056167
|  |  |  | @ Cl=0.4, Cd= | 0.0054153
|  |  |  | @ Cl=0.6, Cd= | 0.0053522
alpha (deg) | Cl | Cd | Cm | Cl/Cd
-14 | -0.463 | 0.096 | -0.023 | -4.827
-13.5 | -0.479 | 0.09096 | -0.023 | -5.267
-13 | -0.493 | 0.08616 | -0.023 | -5.717
-12.5 | -0.501 | 0.08149 | -0.024 | -6.152
-12 | -0.505 | 0.07587 | -0.024 | -6.652
-11.5 | -0.505 | 0.07034 | -0.025 | -7.18
-11 | -0.502 | 0.06567 | -0.027 | -7.65
-10.5 | -0.496 | 0.06073 | -0.028 | -8.164
-10 | -0.486 | 0.0563 | -0.03 | -8.625
-9.5 | -0.474 | 0.04992 | -0.033 | -9.492
-9 | -0.555 | 0.00772 | -0.055 | -71.869
-8.5 | -0.525 | 0.00736 | -0.055 | -71.397
-8 | -0.491 | 0.00718 | -0.056 | -68.334
-7.5 | -0.451 | 0.00691 | -0.057 | -65.302
-7 | -0.406 | 0.00675 | -0.058 | -60.216
-6.5 | -0.359 | 0.0066 | -0.059 | -54.347
-6 | -0.308 | 0.00646 | -0.06 | -47.697
-5.5 | -0.256 | 0.00628 | -0.06 | -40.694
-5 | -0.201 | 0.00619 | -0.061 | -32.484
-4.5 | -0.145 | 0.00602 | -0.062 | -24.104
-4 | -0.088 | 0.00591 | -0.063 | -14.831
-3.5 | -0.029 | 0.00579 | -0.064 | -5.053
-3 | 0.03 | 0.00571 | -0.065 | 5.255
-2.5 | 0.09 | 0.00563 | -0.066 | 15.933
-2 | 0.15 | 0.00555 | -0.066 | 26.999
-1.5 | 0.21 | 0.00548 | -0.067 | 38.39
-1 | 0.271 | 0.00544 | -0.068 | 49.751
-0.5 | 0.332 | 0.00557 | -0.069 | 59.507
0 | 0.392 | 0.00547 | -0.07 | 71.65
0.5 | 0.452 | 0.00506 | -0.071 | 89.233
1 | 0.512 | 0.00512 | -0.072 | 99.878
1.5 | 0.572 | 0.0053 | -0.073 | 107.775
2 | 0.631 | 0.00541 | -0.073 | 116.782
2.5 | 0.691 | 0.00492 | -0.074 | 140.449
3 | 0.747 | 0.00524 | -0.075 | 142.591
3.5 | 0.805 | 0.00517 | -0.076 | 155.576
4 | 0.861 | 0.00662 | -0.077 | 130.073
4.5 | 0.915 | 0.00807 | -0.077 | 113.373
5 | 0.969 | 0.00839 | -0.078 | 115.464
5.5 | 1.02 | 0.00873 | -0.079 | 116.883
6 | 1.07 | 0.00909 | -0.08 | 117.726
6.5 | 1.118 | 0.00948 | -0.081 | 117.906
7 | 1.16 | 0.00988 | -0.082 | 117.373
7.5 | 1.198 | 0.01035 | -0.082 | 115.778
8 | 1.231 | 0.01078 | -0.083 | 114.236
8.5 | 1.259 | 0.01128 | -0.084 | 111.683
9 | 1.28 | 0.01188 | -0.085 | 107.731
9.5 | 1.288 | 0.0126 | -0.085 | 102.179
10 | 1.288 | 0.01317 | -0.086 | 97.774
10.5 | 1.279 | 0.01381 | -0.087 | 92.596
11 | 1.262 | 0.0146 | -0.088 | 86.434
11.5 | 1.237 | 0.01545 | -0.088 | 80.054
12 | 1.204 | 0.01632 | -0.089 | 73.815
12.5 | 1.165 | 0.0175 | -0.09 | 66.583
13 | 1.121 | 0.01881 | -0.09 | 59.576
13.5 | 1.071 | 0.02033 | -0.091 | 52.687
14 | 1.016 | 0.0227 | -0.091 | 44.774
14.5 | 0.934 | 0.03331 | -0.088 | 28.055

## 124. Re 14M Mach 0.10 (2)
BIGFOIL.COM POLAR EXPORT
NACA66-512 a=0.5
NACA66-512 a=0.5 |  |  |  | Cl Max: | 1.7675 | at alpha= | 20 | deg
XFOIL ncrit=9 |  |  |  | L/D Max: | 157.85 | at alpha= | 2 | deg
Re: | 14000000 |  |  | Cd Min: | 0.05472 | at alpha= | 20 | deg
Mach: | 0.1 |  |  | Cl=0 at alpha= | -3.3873 | deg
|  |  |  | @ Cl=0.1, Cd= | 0.0046483
|  |  |  | @ Cl=0.4, Cd= | 0.0043134
|  |  |  | @ Cl=0.6, Cd= | 0.003862
alpha (deg) | Cl | Cd | Cm | Cl/Cd
-19 | -1.2462 | 0.04442 | -0.1027 | -28.0549
-18.5 | -1.2787 | 0.03675 | -0.1049 | -34.7946
-18 | -1.3455 | 0.02894 | -0.1006 | -46.4927
-17.5 | -1.3457 | 0.02646 | -0.0959 | -50.8579
-17 | -1.3784 | 0.02301 | -0.0855 | -59.9044
-16.5 | -1.3612 | 0.0208 | -0.0811 | -65.4423
-16 | -1.3361 | 0.01865 | -0.0775 | -71.6408
-15.5 | -1.2992 | 0.01719 | -0.0752 | -75.5788
-15 | -1.2605 | 0.01568 | -0.0731 | -80.389
-14.5 | -1.2199 | 0.01416 | -0.0712 | -86.1511
-14 | -1.1736 | 0.01312 | -0.07 | -89.4512
-13.5 | -1.1244 | 0.01229 | -0.0691 | -91.489
-13 | -1.0735 | 0.01158 | -0.0684 | -92.7029
-12.5 | -1.0221 | 0.01088 | -0.0679 | -93.943
-12 | -0.9708 | 0.01011 | -0.0673 | -96.0237
-11.5 | -0.9176 | 0.00954 | -0.067 | -96.1845
-11 | -0.8633 | 0.00908 | -0.0669 | -95.0771
-10.5 | -0.8085 | 0.00868 | -0.0668 | -93.1452
-10 | -0.7531 | 0.00829 | -0.0669 | -90.8444
-9.5 | -0.6975 | 0.00793 | -0.067 | -87.9571
-9 | -0.6414 | 0.00763 | -0.0672 | -84.0629
-8.5 | -0.5855 | 0.00727 | -0.0674 | -80.5365
-8 | -0.5298 | 0.00684 | -0.0675 | -77.4561
-7.5 | -0.4735 | 0.00649 | -0.0678 | -72.9584
-7 | -0.4165 | 0.00625 | -0.0682 | -66.64
-6.5 | -0.3592 | 0.00603 | -0.0687 | -59.5688
-6 | -0.3017 | 0.00585 | -0.0693 | -51.5726
-5 | -0.1867 | 0.00543 | -0.0704 | -34.3831
-4.5 | -0.1292 | 0.0052 | -0.0709 | -24.8462
-4 | -0.0713 | 0.00503 | -0.0716 | -14.175
-3.5 | -0.0131 | 0.00491 | -0.0723 | -2.668
-3 | 0.045 | 0.0048 | -0.0731 | 9.375
-2.5 | 0.103 | 0.00464 | -0.0738 | 22.1983
-1 | 0.2778 | 0.00439 | -0.0762 | 63.2802
-0.5 | 0.336 | 0.00435 | -0.0771 | 77.2414
0 | 0.3938 | 0.00432 | -0.0779 | 91.1574
0.5 | 0.4506 | 0.00426 | -0.0785 | 105.7746
1 | 0.5069 | 0.00407 | -0.0791 | 124.5455
1.5 | 0.5626 | 0.00387 | -0.0797 | 145.3747
2 | 0.6093 | 0.00386 | -0.079 | 157.8497
2.5 | 0.6561 | 0.00468 | -0.078 | 140.1923
3 | 0.7039 | 0.00537 | -0.0771 | 131.0801
3.5 | 0.7527 | 0.00593 | -0.0763 | 126.9309
4 | 0.8012 | 0.00645 | -0.0754 | 124.2171
4.5 | 0.8495 | 0.00693 | -0.0745 | 122.583
5 | 0.9005 | 0.00723 | -0.074 | 124.5505
5.5 | 0.9514 | 0.00751 | -0.0736 | 126.6844
6 | 1.0007 | 0.00782 | -0.0728 | 127.9668
6.5 | 1.0494 | 0.00812 | -0.072 | 129.2365
7 | 1.0958 | 0.00847 | -0.0707 | 129.3743
7.5 | 1.1388 | 0.00883 | -0.0688 | 128.9694
8 | 1.1714 | 0.00916 | -0.0646 | 127.8821
8.5 | 1.204 | 0.0096 | -0.0607 | 125.4167
9.5 | 1.2808 | 0.01065 | -0.056 | 120.2629
10 | 1.3169 | 0.0113 | -0.0533 | 116.5398
10.5 | 1.3516 | 0.01206 | -0.0506 | 112.073
11 | 1.385 | 0.01293 | -0.0478 | 107.1152
11.5 | 1.4156 | 0.01399 | -0.0448 | 101.1866
12 | 1.449 | 0.01497 | -0.0423 | 96.7936
12.5 | 1.479 | 0.01614 | -0.0395 | 91.6357
13 | 1.5087 | 0.01739 | -0.0368 | 86.7568
13.5 | 1.537 | 0.01876 | -0.0341 | 81.9296
14 | 1.5663 | 0.02013 | -0.0317 | 77.8092
14.5 | 1.5942 | 0.02161 | -0.0293 | 73.7714
15 | 1.6208 | 0.02326 | -0.0268 | 69.6819
15.5 | 1.6464 | 0.025 | -0.0246 | 65.856
16 | 1.6604 | 0.02769 | -0.0214 | 59.9639
16.5 | 1.6846 | 0.02969 | -0.0194 | 56.7396
17 | 1.6998 | 0.03253 | -0.0169 | 52.2533
17.5 | 1.7157 | 0.0354 | -0.0148 | 48.4661
18 | 1.7313 | 0.03845 | -0.013 | 45.0273
18.5 | 1.739 | 0.04236 | -0.011 | 41.0529
19 | 1.7579 | 0.04534 | -0.0101 | 38.7715
19.5 | 1.7615 | 0.05005 | -0.0089 | 35.1948
20 | 1.7675 | 0.05472 | -0.0082 | 32.3008

## 125. Re 14M Mach 0.25 (1)
BIGFOIL.COM POLAR EXPORT
NACA66-512 a=0.5
NACA66-512 a=0.5 |  |  |  | Cl Max: | 1.271 | at alpha= | 9 | deg
JavaFoil+Calcfoil stall+Eppler ext transition |  |  |  | L/D Max: | 141.508 | at alpha= | 2.5 | deg
Re: | 14000000 |  |  | Cd Min: | 0.00501 | at alpha= | 2.5 | deg
Mach: | 0.25 |  |  | Cl=0 at alpha= | -3.2541 | deg
|  |  |  | @ Cl=0.1, Cd= | 0.0056571
|  |  |  | @ Cl=0.4, Cd= | 0.0054656
|  |  |  | @ Cl=0.6, Cd= | 0.10057
alpha (deg) | Cl | Cd | Cm | Cl/Cd
-13 | -0.293 | 0.09168 | -0.023 | -3.2
-12.5 | -0.334 | 0.08624 | -0.024 | -3.87
-12 | -0.365 | 0.0802 | -0.024 | -4.552
-11.5 | -0.391 | 0.075 | -0.025 | -5.213
-11 | -0.41 | 0.07134 | -0.025 | -5.753
-10.5 | -0.424 | 0.0665 | -0.026 | -6.372
-10 | -0.431 | 0.06057 | -0.027 | -7.109
-9.5 | -0.43 | 0.05648 | -0.028 | -7.615
-9 | -0.423 | 0.05242 | -0.029 | -8.076
-8.5 | -0.41 | 0.04844 | -0.031 | -8.468
-8 | -0.481 | 0.00736 | -0.058 | -65.362
-7.5 | -0.447 | 0.00711 | -0.059 | -62.896
-7 | -0.406 | 0.00689 | -0.059 | -58.981
-6.5 | -0.361 | 0.00677 | -0.06 | -53.333
-6 | -0.312 | 0.00663 | -0.061 | -47.053
-5.5 | -0.26 | 0.00647 | -0.062 | -40.162
-5 | -0.205 | 0.00629 | -0.063 | -32.586
-4.5 | -0.148 | 0.00614 | -0.064 | -24.157
-4 | -0.09 | 0.00596 | -0.065 | -15.071
-3.5 | -0.03 | 0.00584 | -0.066 | -5.135
-3 | 0.031 | 0.00575 | -0.066 | 5.348
-2.5 | 0.092 | 0.00567 | -0.067 | 16.243
-2 | 0.154 | 0.00557 | -0.068 | 27.623
-1.5 | 0.216 | 0.00553 | -0.069 | 39.088
-1 | 0.278 | 0.0055 | -0.07 | 50.544
-0.5 | 0.341 | 0.00563 | -0.071 | 60.52
0 | 0.402 | 0.00546 | -0.072 | 73.773
0.5 | 0.464 | 0.00508 | -0.073 | 91.365
1 | 0.526 | 0.00519 | -0.074 | 101.259
1.5 | 0.587 | 0.00535 | -0.074 | 109.662
2 | 0.649 | 0.00517 | -0.075 | 125.347
2.5 | 0.71 | 0.00501 | -0.076 | 141.508
3 | 0.767 | 0.00601 | -0.077 | 127.663
3.5 | 0.826 | 0.00643 | -0.078 | 128.339
4 | 0.883 | 0.00684 | -0.079 | 129.148
4.5 | 0.938 | 0.00833 | -0.08 | 112.534
5 | 0.992 | 0.00868 | -0.08 | 114.261
5.5 | 1.044 | 0.00906 | -0.081 | 115.292
6 | 1.094 | 0.00947 | -0.082 | 115.603
6.5 | 1.141 | 0.00989 | -0.083 | 115.377
7 | 1.181 | 0.01037 | -0.084 | 113.88
7.5 | 1.215 | 0.01086 | -0.084 | 111.86
8 | 1.242 | 0.01139 | -0.085 | 109.067
8.5 | 1.262 | 0.01201 | -0.086 | 105.111
9 | 1.271 | 0.01273 | -0.087 | 99.824
9.5 | 1.262 | 0.01355 | -0.088 | 93.117
10 | 1.239 | 0.01429 | -0.088 | 86.686
10.5 | 1.201 | 0.0151 | -0.089 | 79.519
11 | 1.149 | 0.01616 | -0.09 | 71.102
11.5 | 1.083 | 0.01743 | -0.09 | 62.105
12 | 0.973 | 0.02508 | -0.087 | 38.778
12.5 | 0.767 | 0.07968 | -0.053 | 9.631
13 | 0.684 | 0.08796 | -0.049 | 7.775
13.5 | 0.598 | 0.09316 | -0.049 | 6.421
14 | 0.507 | 0.10057 | -0.047 | 5.037

## 126. Re 14M Mach 0.25 (2)
BIGFOIL.COM POLAR EXPORT
NACA66-512 a=0.5
NACA66-512 a=0.5 |  |  |  | Cl Max: | 1.6737 | at alpha= | 17 | deg
XFOIL ncrit=9 |  |  |  | L/D Max: | 170.243 | at alpha= | 2 | deg
Re: | 14000000 |  |  | Cd Min: | 0.17866 | at alpha= | -17.5 | deg
Mach: | 0.25 |  |  | Cl=0 at alpha= | -3.3913 | deg
|  |  |  | @ Cl=0.1, Cd= | 0.0046872
|  |  |  | @ Cl=0.4, Cd= | 0.004324
|  |  |  | @ Cl=0.6, Cd= | 0.0037868
alpha (deg) | Cl | Cd | Cm | Cl/Cd
-17.5 | -0.4872 | 0.17866 | -0.0224 | -2.727
-17 | -0.4718 | 0.17141 | -0.0268 | -2.7525
-16.5 | -0.4555 | 0.16448 | -0.0312 | -2.7693
-16 | -0.4521 | 0.15378 | -0.0367 | -2.9399
-15.5 | -0.4457 | 0.1443 | -0.0419 | -3.0887
-15 | -0.432 | 0.13721 | -0.0462 | -3.1485
-14.5 | -0.4393 | 0.12501 | -0.0526 | -3.5141
-13.5 | -0.833 | 0.04194 | -0.1089 | -19.8617
-13 | -0.9094 | 0.03435 | -0.101 | -26.4745
-12.5 | -1.0378 | 0.01834 | -0.088 | -56.5867
-12 | -1.0151 | 0.01396 | -0.0834 | -72.7149
-11.5 | -0.9647 | 0.01227 | -0.0809 | -78.6227
-11 | -0.9095 | 0.01108 | -0.079 | -82.0848
-10.5 | -0.853 | 0.01005 | -0.0773 | -84.8756
-10 | -0.7935 | 0.00941 | -0.0762 | -84.3252
-9.5 | -0.7336 | 0.00885 | -0.0753 | -82.8927
-9 | -0.6733 | 0.00841 | -0.0746 | -80.0595
-8.5 | -0.6132 | 0.00797 | -0.074 | -76.9385
-8 | -0.5542 | 0.00737 | -0.0735 | -75.1967
-7.5 | -0.4949 | 0.00687 | -0.073 | -72.0378
-7 | -0.435 | 0.00649 | -0.0729 | -67.0262
-6.5 | -0.3747 | 0.00621 | -0.0729 | -60.3382
-6 | -0.3142 | 0.00599 | -0.0731 | -52.4541
-5 | -0.1935 | 0.00555 | -0.0737 | -34.8649
-4.5 | -0.1336 | 0.00529 | -0.074 | -25.2552
-4 | -0.0735 | 0.00508 | -0.0745 | -14.4685
-3.5 | -0.0131 | 0.00495 | -0.0751 | -2.6465
-2.5 | 0.1074 | 0.00467 | -0.0765 | 22.9979
-2 | 0.1677 | 0.00456 | -0.0773 | 36.7763
-1.5 | 0.2279 | 0.0045 | -0.0781 | 50.6444
-1 | 0.2881 | 0.00439 | -0.0789 | 65.6264
-0.5 | 0.3482 | 0.00435 | -0.0797 | 80.046
0 | 0.408 | 0.00432 | -0.0805 | 94.4444
0.5 | 0.4667 | 0.00425 | -0.0812 | 109.8118
1 | 0.5246 | 0.00408 | -0.0818 | 128.5784
1.5 | 0.5822 | 0.00383 | -0.0825 | 152.0104
2 | 0.6316 | 0.00371 | -0.0819 | 170.2426
2.5 | 0.6772 | 0.00469 | -0.0803 | 144.3923
3 | 0.7252 | 0.00542 | -0.0791 | 133.8007
3.5 | 0.773 | 0.00607 | -0.0777 | 127.3476
4 | 0.8214 | 0.00662 | -0.0763 | 124.0785
4.5 | 0.8694 | 0.00712 | -0.0749 | 122.1067
5 | 0.9207 | 0.00744 | -0.074 | 123.75
5.5 | 0.9718 | 0.00774 | -0.073 | 125.5556
6 | 1.0199 | 0.00809 | -0.0714 | 126.0692
6.5 | 1.0659 | 0.0084 | -0.0694 | 126.8929
7 | 1.098 | 0.00881 | -0.0645 | 124.6311
7.5 | 1.1342 | 0.00927 | -0.0606 | 122.3517
8 | 1.172 | 0.00977 | -0.0572 | 119.9591
8.5 | 1.2052 | 0.01034 | -0.053 | 116.5571
9 | 1.2546 | 0.01099 | -0.0523 | 114.1583
9.5 | 1.2931 | 0.01174 | -0.0494 | 110.1448
10 | 1.3279 | 0.01271 | -0.046 | 104.4768
10.5 | 1.3638 | 0.01369 | -0.0429 | 99.6202
11 | 1.3975 | 0.01485 | -0.0396 | 94.1077
11.5 | 1.4295 | 0.01614 | -0.0362 | 88.5688
12 | 1.4611 | 0.01753 | -0.0329 | 83.3485
12.5 | 1.4928 | 0.01898 | -0.0297 | 78.6512
13 | 1.5239 | 0.02052 | -0.0266 | 74.2641
13.5 | 1.5517 | 0.02234 | -0.0233 | 69.4584
14 | 1.5752 | 0.02455 | -0.0197 | 64.1629
14.5 | 1.6006 | 0.02672 | -0.0166 | 59.9027
15 | 1.6233 | 0.02922 | -0.0134 | 55.5544
15.5 | 1.6463 | 0.0318 | -0.0106 | 51.7704
16 | 1.6555 | 0.0356 | -0.0071 | 46.5028
16.5 | 1.6703 | 0.03918 | -0.0044 | 42.6314
17 | 1.6737 | 0.04397 | -0.0017 | 38.0646
17.5 | 1.673 | 0.0495 | 0.0003 | 33.798
18 | 1.6704 | 0.05562 | 0.0015 | 30.0324
18.5 | 1.6496 | 0.06426 | 0.0017 | 25.6707
19 | 1.6316 | 0.07325 | 0.0004 | 22.2744
19.5 | 1.6033 | 0.08439 | -0.0027 | 18.9987
20 | 1.5738 | 0.09661 | -0.0077 | 16.2902

## 127. Re 14M Mach 0.50 (1)
BIGFOIL.COM POLAR EXPORT
NACA66-512 a=0.5
NACA66-512 a=0.5 |  |  |  | Cl Max: | 1.247 | at alpha= | 20 | deg
JavaFoil+Calcfoil stall+Eppler ext transition |  |  |  | L/D Max: | 127.468 | at alpha= | 2.5 | deg
Re: | 14000000 |  |  | Cd Min: | 0.00481 | at alpha= | 1 | deg
Mach: | 0.5 |  |  | Cl=0 at alpha= | -3.2537 | deg
|  |  |  | @ Cl=0.1, Cd= | 0.0058732
|  |  |  | @ Cl=0.4, Cd= | 0.0055323
|  |  |  | @ Cl=0.6, Cd= | 0.0050234
alpha (deg) | Cl | Cd | Cm | Cl/Cd
-20 | -0.919 | 0.1481 | -0.027 | -6.205
-19.5 | -0.89 | 0.14381 | -0.027 | -6.191
-19 | -0.864 | 0.13756 | -0.027 | -6.277
-18.5 | -0.837 | 0.13026 | -0.028 | -6.424
-18 | -0.812 | 0.12152 | -0.029 | -6.679
-17.5 | -0.783 | 0.12289 | -0.028 | -6.371
-17 | -0.756 | 0.11697 | -0.029 | -6.461
-16.5 | -0.728 | 0.11189 | -0.029 | -6.507
-16 | -0.704 | 0.10119 | -0.031 | -6.957
-15.5 | -0.677 | 0.09574 | -0.031 | -7.074
-15 | -0.653 | 0.08741 | -0.033 | -7.471
-14.5 | -0.617 | 0.10003 | -0.029 | -6.168
-14 | -0.59 | 0.0927 | -0.029 | -6.367
-13.5 | -0.564 | 0.08457 | -0.031 | -6.674
-13 | -0.54 | 0.07657 | -0.033 | -7.049
-12.5 | -0.515 | 0.06917 | -0.036 | -7.449
-12 | -0.48 | 0.07452 | -0.03 | -6.445
-11.5 | -0.537 | 0.01385 | -0.056 | -38.741
-11 | -0.522 | 0.00959 | -0.059 | -54.485
-10.5 | -0.397 | 0.06896 | -0.03 | -5.761
-10 | -0.37 | 0.06173 | -0.031 | -6
-9.5 | -0.344 | 0.05689 | -0.032 | -6.039
-9 | -0.318 | 0.05133 | -0.036 | -6.189
-8.5 | -0.3 | 0.03775 | -0.046 | -7.938
-8 | -0.323 | 0.00797 | -0.065 | -40.522
-7.5 | -0.289 | 0.00754 | -0.066 | -38.34
-7 | -0.205 | 0.04604 | -0.031 | -4.462
-6.5 | -0.178 | 0.04308 | -0.032 | -4.133
-6 | -0.151 | 0.03949 | -0.034 | -3.82
-5.5 | -0.198 | 0.03763 | -0.034 | -5.261
-5 | -0.21 | 0.00678 | -0.07 | -30.975
-4.5 | -0.158 | 0.00655 | -0.071 | -24.072
-4 | -0.097 | 0.00632 | -0.072 | -15.405
-3.5 | -0.033 | 0.00612 | -0.073 | -5.375
-3 | 0.034 | 0.00598 | -0.074 | 5.688
-2.5 | 0.102 | 0.00587 | -0.075 | 17.447
-2 | 0.172 | 0.00583 | -0.076 | 29.45
-1.5 | 0.241 | 0.00553 | -0.077 | 43.585
-1 | 0.31 | 0.00544 | -0.078 | 57.062
-0.5 | 0.381 | 0.00548 | -0.079 | 69.582
0 | 0.45 | 0.00567 | -0.08 | 79.312
0.5 | 0.518 | 0.00502 | -0.081 | 103.187
1 | 0.587 | 0.00481 | -0.082 | 122.016
1.5 | 0.654 | 0.00591 | -0.083 | 110.819
2 | 0.722 | 0.00576 | -0.084 | 125.359
2.5 | 0.79 | 0.00619 | -0.085 | 127.468
3 | 0.852 | 0.00674 | -0.086 | 126.255
3.5 | 0.915 | 0.00733 | -0.087 | 124.857
4 | 0.976 | 0.00921 | -0.087 | 105.943
4.5 | 1.035 | 0.00967 | -0.088 | 107.014
5 | 1.09 | 0.01019 | -0.089 | 107.004
5.5 | 1.14 | 0.01076 | -0.09 | 105.917
6 | 1.182 | 0.01143 | -0.091 | 103.401
6.5 | 1.211 | 0.01215 | -0.092 | 99.695
7 | 1.206 | 0.01297 | -0.093 | 92.994
7.5 | 1.134 | 0.01417 | -0.094 | 80.004
8 | 0.609 | 0.05133 | -0.047 | 11.872
8.5 | 0.77 | 0.01596 | -0.095 | 48.241
9 | 0.8 | 0.01726 | -0.096 | 46.334
9.5 | 0.691 | 0.06046 | -0.053 | 11.437
10 | 0.863 | 0.01825 | -0.098 | 47.25
10.5 | 0.892 | 0.01982 | -0.099 | 44.99
11 | 0.917 | 0.02253 | -0.099 | 40.711
11.5 | 0.795 | 0.07917 | -0.054 | 10.047
12 | 0.982 | 0.0223 | -0.101 | 44.037
12.5 | 1.01 | 0.02444 | -0.102 | 41.324
13 | 1.035 | 0.02757 | -0.102 | 37.532
13.5 | 1.038 | 0.03777 | -0.099 | 27.482
14 | 1.094 | 0.02917 | -0.104 | 37.505
14.5 | 1.111 | 0.03491 | -0.103 | 31.822
15 | 1.139 | 0.03741 | -0.104 | 30.443
15.5 | 1.043 | 0.09341 | -0.081 | 11.165
16 | 1.074 | 0.09309 | -0.084 | 11.538
16.5 | 1.125 | 0.08532 | -0.09 | 13.181
17 | 1.143 | 0.09443 | -0.089 | 12.108
17.5 | 1.113 | 0.14068 | -0.07 | 7.915
18 | 1.146 | 0.14185 | -0.074 | 8.078
18.5 | 1.178 | 0.14351 | -0.078 | 8.208
19 | 1.204 | 0.15197 | -0.079 | 7.92
19.5 | 1.219 | 0.17242 | -0.075 | 7.069
20 | 1.247 | 0.17648 | -0.077 | 7.065

## 128. Re 14M Mach 0.50 (2)
BIGFOIL.COM POLAR EXPORT
NACA66-512 a=0.5
NACA66-512 a=0.5 |  |  |  | Cl Max: | 1.3436 | at alpha= | 9.5 | deg
XFOIL ncrit=9 |  |  |  | L/D Max: | 216.42 | at alpha= | 2 | deg
Re: | 14000000 |  |  | Cd Min: | 0.24553 | at alpha= | -20 | deg
Mach: | 0.5 |  |  | Cl=0 at alpha= | -3.4086 | deg
|  |  |  | @ Cl=0.1, Cd= | 0.0048855
|  |  |  | @ Cl=0.4, Cd= | 0.0043941
|  |  |  | @ Cl=0.6, Cd= | 0.0041371
alpha (deg) | Cl | Cd | Cm | Cl/Cd
-20 | -0.5826 | 0.24553 | 0.0052 | -2.3728
-19.5 | -0.5614 | 0.2367 | 0.0001 | -2.3718
-18.5 | -0.5159 | 0.22178 | -0.01 | -2.3262
-18 | -0.4951 | 0.21313 | -0.015 | -2.323
-17.5 | -0.4725 | 0.20575 | -0.02 | -2.2965
-17 | -0.4494 | 0.19851 | -0.0248 | -2.2639
-16.5 | -0.4309 | 0.18908 | -0.0297 | -2.2789
-16 | -0.4144 | 0.17914 | -0.0347 | -2.3133
-15.5 | -0.3964 | 0.17037 | -0.0397 | -2.3267
-15 | -0.3792 | 0.16155 | -0.0446 | -2.3473
-14.5 | -0.3609 | 0.15346 | -0.0494 | -2.3518
-14 | -0.3455 | 0.1448 | -0.0543 | -2.386
-13.5 | -0.328 | 0.13692 | -0.059 | -2.3956
-13 | -0.3109 | 0.12927 | -0.0636 | -2.405
-12.5 | -0.3002 | 0.1203 | -0.0686 | -2.4954
-12 | -0.2833 | 0.11318 | -0.0729 | -2.5031
-11.5 | -0.2727 | 0.10496 | -0.0776 | -2.5981
-11 | -0.2619 | 0.0972 | -0.0822 | -2.6944
-10.5 | -0.2482 | 0.0903 | -0.0862 | -2.7486
-10 | -0.2427 | 0.08243 | -0.0906 | -2.9443
-9.5 | -0.2372 | 0.07505 | -0.0947 | -3.1606
-9 | -0.2376 | 0.06727 | -0.0992 | -3.532
-8.5 | -0.2418 | 0.05945 | -0.1042 | -4.0673
-8 | -0.2697 | 0.05087 | -0.1103 | -5.3017
-7.5 | -0.2919 | 0.04413 | -0.1089 | -6.6145
-7 | -0.3004 | 0.03604 | -0.1078 | -8.3352
-6.5 | -0.2895 | 0.02909 | -0.1051 | -9.9519
-6 | -0.2869 | 0.0196 | -0.1002 | -14.6378
-5.5 | -0.2696 | 0.01104 | -0.0948 | -24.4203
-5 | -0.2217 | 0.00679 | -0.0913 | -32.651
-4.5 | -0.1528 | 0.00602 | -0.0897 | -25.3821
-4 | -0.0836 | 0.00548 | -0.0887 | -15.2555
-3.5 | -0.0129 | 0.00518 | -0.0884 | -2.4903
-3 | 0.0577 | 0.00497 | -0.0885 | 11.6097
-2.5 | 0.1278 | 0.00483 | -0.0889 | 26.4596
-2 | 0.197 | 0.00467 | -0.0893 | 42.1842
-1.5 | 0.2663 | 0.00455 | -0.0901 | 58.5275
-1 | 0.3354 | 0.00446 | -0.0909 | 75.2018
-0.5 | 0.404 | 0.00439 | -0.0918 | 92.0273
0 | 0.4723 | 0.00437 | -0.0927 | 108.0778
0.5 | 0.54 | 0.00432 | -0.0936 | 125
1 | 0.6056 | 0.00412 | -0.0942 | 146.9903
1.5 | 0.6699 | 0.00382 | -0.0946 | 175.3665
2 | 0.7315 | 0.00338 | -0.0946 | 216.4201
2.5 | 0.7752 | 0.00457 | -0.0911 | 169.628
3 | 0.815 | 0.00564 | -0.0866 | 144.5035
3.5 | 0.8472 | 0.00664 | -0.0805 | 127.5904
4 | 0.8622 | 0.00749 | -0.0707 | 115.1135
4.5 | 0.8907 | 0.0084 | -0.064 | 106.0357
5 | 0.9338 | 0.00909 | -0.0599 | 102.7283
5.5 | 0.9799 | 0.00978 | -0.0563 | 100.1943
6 | 1.025 | 0.01058 | -0.0525 | 96.8809
6.5 | 1.0714 | 0.01139 | -0.0488 | 94.065
7 | 1.1144 | 0.01236 | -0.0445 | 90.1618
7.5 | 1.1555 | 0.0133 | -0.0395 | 86.8797
8 | 1.2316 | 0.01458 | -0.0414 | 84.4719
8.5 | 1.2818 | 0.01607 | -0.0381 | 79.7635
9 | 1.326 | 0.01764 | -0.0334 | 75.1701
9.5 | 1.3436 | 0.02071 | -0.026 | 64.8769
10 | 1.3106 | 0.02597 | -0.0139 | 50.4659
10.5 | 1.2909 | 0.0308 | -0.0036 | 41.9123
11 | 1.2687 | 0.03771 | 0.0037 | 33.6436
11.5 | 1.2363 | 0.04633 | 0.0082 | 26.6847
12 | 1.1957 | 0.0567 | 0.0097 | 21.0882
12.5 | 1.1574 | 0.06826 | 0.008 | 16.9558
13 | 1.1222 | 0.08114 | 0.0032 | 13.8304
13.5 | 1.0879 | 0.09568 | -0.0046 | 11.3702
14 | 1.0608 | 0.111 | -0.0146 | 9.5568
14.5 | 1.0416 | 0.12655 | -0.0251 | 8.2307

## 129. Re 16M Mach 0.00 (1)
BIGFOIL.COM POLAR EXPORT
NACA66-512 a=0.5
NACA66-512 a=0.5 |  |  |  | Cl Max: | 1.294 | at alpha= | 10 | deg
JavaFoil+Calcfoil stall+Eppler ext transition |  |  |  | L/D Max: | 144.219 | at alpha= | 3.5 | deg
Re: | 16000000 |  |  | Cd Min: | 0.00523 | at alpha= | 0.5 | deg
Mach: | 0 |  |  | Cl=0 at alpha= | -3.2542 | deg
|  |  |  | @ Cl=0.1, Cd= | 0.0055217
|  |  |  | @ Cl=0.4, Cd= | 0.0055539
|  |  |  | @ Cl=0.6, Cd= | 0.0055198
alpha (deg) | Cl | Cd | Cm | Cl/Cd
-14.5 | -0.477 | 0.10099 | -0.022 | -4.727
-14 | -0.492 | 0.09472 | -0.023 | -5.191
-13.5 | -0.504 | 0.08983 | -0.023 | -5.611
-13 | -0.515 | 0.08451 | -0.024 | -6.088
-12.5 | -0.52 | 0.0797 | -0.024 | -6.524
-12 | -0.521 | 0.07491 | -0.025 | -6.948
-11.5 | -0.519 | 0.06919 | -0.026 | -7.496
-11 | -0.513 | 0.06428 | -0.027 | -7.984
-10.5 | -0.504 | 0.06088 | -0.028 | -8.272
-10 | -0.495 | 0.05347 | -0.032 | -9.249
-9.5 | -0.578 | 0.00811 | -0.053 | -71.272
-9 | -0.558 | 0.0075 | -0.054 | -74.44
-8.5 | -0.527 | 0.00724 | -0.055 | -72.841
-8 | -0.492 | 0.00705 | -0.056 | -69.721
-7.5 | -0.451 | 0.00677 | -0.057 | -66.652
-7 | -0.406 | 0.00668 | -0.058 | -60.721
-6.5 | -0.358 | 0.00655 | -0.058 | -54.667
-6 | -0.307 | 0.00635 | -0.059 | -48.381
-5.5 | -0.255 | 0.00622 | -0.06 | -40.956
-5 | -0.2 | 0.00604 | -0.061 | -33.163
-4.5 | -0.144 | 0.00592 | -0.062 | -24.428
-4 | -0.087 | 0.00582 | -0.063 | -14.996
-3.5 | -0.029 | 0.00569 | -0.063 | -5.112
-3 | 0.03 | 0.00561 | -0.064 | 5.315
-2.5 | 0.089 | 0.00554 | -0.065 | 16.116
-2 | 0.149 | 0.00544 | -0.066 | 27.419
-1.5 | 0.209 | 0.00547 | -0.067 | 38.221
-1 | 0.269 | 0.00561 | -0.068 | 47.96
-0.5 | 0.33 | 0.00574 | -0.069 | 57.532
0 | 0.39 | 0.00562 | -0.07 | 69.294
0.5 | 0.449 | 0.00523 | -0.07 | 85.874
1 | 0.509 | 0.00536 | -0.071 | 94.94
1.5 | 0.569 | 0.00542 | -0.072 | 104.887
2 | 0.628 | 0.00561 | -0.073 | 111.908
2.5 | 0.688 | 0.00541 | -0.074 | 127.148
3 | 0.744 | 0.00524 | -0.075 | 141.951
3.5 | 0.801 | 0.00556 | -0.076 | 144.219
4 | 0.857 | 0.00749 | -0.076 | 114.439
4.5 | 0.911 | 0.00785 | -0.077 | 116.114
5 | 0.965 | 0.00815 | -0.078 | 118.342
5.5 | 1.017 | 0.00847 | -0.079 | 120.131
6 | 1.067 | 0.00882 | -0.08 | 121.021
6.5 | 1.114 | 0.00921 | -0.08 | 121.013
7 | 1.157 | 0.00961 | -0.081 | 120.351
7.5 | 1.195 | 0.01002 | -0.082 | 119.252
8 | 1.229 | 0.01042 | -0.083 | 117.964
8.5 | 1.259 | 0.01091 | -0.084 | 115.367
9 | 1.28 | 0.01148 | -0.084 | 111.54
9.5 | 1.291 | 0.01216 | -0.085 | 106.175
10 | 1.294 | 0.01264 | -0.086 | 102.383
10.5 | 1.289 | 0.01337 | -0.087 | 96.404
11 | 1.276 | 0.01404 | -0.087 | 90.851
11.5 | 1.255 | 0.01484 | -0.088 | 84.619
12 | 1.228 | 0.01562 | -0.089 | 78.644
12.5 | 1.195 | 0.0167 | -0.089 | 71.567
13 | 1.157 | 0.01785 | -0.09 | 64.803
13.5 | 1.114 | 0.01911 | -0.09 | 58.293
14 | 1.067 | 0.02079 | -0.091 | 51.321
14.5 | 1.017 | 0.0229 | -0.091 | 44.407
15 | 0.951 | 0.02987 | -0.089 | 31.844

## 130. Re 16M Mach 0.00 (2)
BIGFOIL.COM POLAR EXPORT
NACA66-512 a=0.5
NACA66-512 a=0.5 |  |  |  | Cl Max: | 1.7989 | at alpha= | 20 | deg
XFOIL ncrit=9 |  |  |  | L/D Max: | 144.139 | at alpha= | 2 | deg
Re: | 16000000 |  |  | Cd Min: | 0.04869 | at alpha= | 20 | deg
Mach: | 0 |  |  | Cl=0 at alpha= | -3.3817 | deg
|  |  |  | @ Cl=0.1, Cd= | 0.0045448
|  |  |  | @ Cl=0.4, Cd= | 0.004295
|  |  |  | @ Cl=0.6, Cd= | 0.0041709
alpha (deg) | Cl | Cd | Cm | Cl/Cd
-20 | -1.3318 | 0.04227 | -0.1002 | -31.507
-19.5 | -1.4105 | 0.03163 | -0.1002 | -44.5937
-19 | -1.4386 | 0.02701 | -0.0956 | -53.2618
-18.5 | -1.4394 | 0.02462 | -0.0908 | -58.4647
-18 | -1.4579 | 0.02189 | -0.0821 | -66.6012
-17.5 | -1.4389 | 0.02049 | -0.0776 | -70.2245
-17 | -1.4156 | 0.01855 | -0.0741 | -76.3127
-16.5 | -1.3802 | 0.01729 | -0.0721 | -79.8265
-16 | -1.3412 | 0.01613 | -0.0704 | -83.1494
-15.5 | -1.3003 | 0.015 | -0.0689 | -86.6867
-15 | -1.2597 | 0.01367 | -0.0674 | -92.1507
-14.5 | -1.2143 | 0.01272 | -0.0665 | -95.4638
-14 | -1.1659 | 0.01201 | -0.0659 | -97.0774
-13.5 | -1.1161 | 0.01137 | -0.0655 | -98.1618
-13 | -1.0654 | 0.01079 | -0.0652 | -98.7396
-12.5 | -1.0146 | 0.01016 | -0.0649 | -99.8622
-12 | -0.9635 | 0.0095 | -0.0646 | -101.4211
-11.5 | -0.9107 | 0.00902 | -0.0646 | -100.9645
-11 | -0.857 | 0.00862 | -0.0647 | -99.42
-10.5 | -0.8027 | 0.00824 | -0.0649 | -97.415
-10 | -0.748 | 0.0079 | -0.0651 | -94.6835
-9 | -0.6376 | 0.00728 | -0.0657 | -87.5824
-8.5 | -0.5819 | 0.007 | -0.0661 | -83.1286
-8 | -0.5265 | 0.00662 | -0.0664 | -79.5317
-7.5 | -0.4708 | 0.00627 | -0.0667 | -75.0877
-7 | -0.4143 | 0.00605 | -0.0673 | -68.4793
-5 | -0.186 | 0.0053 | -0.0697 | -35.0943
-4.5 | -0.1289 | 0.00507 | -0.0703 | -25.4241
-4 | -0.0714 | 0.00491 | -0.071 | -14.5418
-3.5 | -0.0137 | 0.0048 | -0.0717 | -2.8542
-3 | 0.0442 | 0.00468 | -0.0725 | 9.4444
-2.5 | 0.102 | 0.00454 | -0.0733 | 22.467
-2 | 0.1598 | 0.00447 | -0.0741 | 35.7494
-1.5 | 0.2178 | 0.00439 | -0.0749 | 49.6128
-1 | 0.2756 | 0.00432 | -0.0757 | 63.7963
-0.5 | 0.3333 | 0.0043 | -0.0765 | 77.5116
0 | 0.3906 | 0.0043 | -0.0773 | 90.8372
0.5 | 0.4472 | 0.00427 | -0.0779 | 104.7307
1 | 0.5034 | 0.00412 | -0.0786 | 122.1845
1.5 | 0.5587 | 0.00402 | -0.0791 | 138.9801
2 | 0.6025 | 0.00418 | -0.078 | 144.1388
2.5 | 0.6509 | 0.00479 | -0.0773 | 135.8873
3 | 0.6994 | 0.00543 | -0.0766 | 128.8029
3.5 | 0.749 | 0.00593 | -0.076 | 126.3069
4 | 0.7985 | 0.00638 | -0.0754 | 125.1567
4.5 | 0.8479 | 0.0068 | -0.0747 | 124.6912
5 | 0.8992 | 0.00707 | -0.0745 | 127.1853
5.5 | 0.9506 | 0.00732 | -0.0742 | 129.8634
6 | 1.0003 | 0.00763 | -0.0737 | 131.1009
6.5 | 1.0497 | 0.0079 | -0.0731 | 132.8734
7 | 1.0967 | 0.00824 | -0.072 | 133.0947
7.5 | 1.1423 | 0.00858 | -0.0708 | 133.1352
8 | 1.1841 | 0.00889 | -0.0687 | 133.1946
8.5 | 1.2132 | 0.0093 | -0.064 | 130.4516
9 | 1.2453 | 0.00974 | -0.0602 | 127.8542
9.5 | 1.2867 | 0.01019 | -0.0586 | 126.2709
10 | 1.322 | 0.0108 | -0.0558 | 122.4074
10.5 | 1.356 | 0.01151 | -0.053 | 117.8106
11 | 1.3899 | 0.01229 | -0.0504 | 113.0919
11.5 | 1.4207 | 0.01326 | -0.0474 | 107.1418
12 | 1.454 | 0.01415 | -0.045 | 102.7562
12.5 | 1.4843 | 0.01524 | -0.0423 | 97.395
13 | 1.5142 | 0.01638 | -0.0397 | 92.442
13.5 | 1.5429 | 0.01765 | -0.0371 | 87.4164
14 | 1.5724 | 0.0189 | -0.0348 | 83.1958
14.5 | 1.601 | 0.02025 | -0.0325 | 79.0617
15 | 1.6285 | 0.0217 | -0.0302 | 75.0461
15.5 | 1.6549 | 0.02328 | -0.0281 | 71.0868
16 | 1.6686 | 0.02581 | -0.0247 | 64.6494
16.5 | 1.696 | 0.02744 | -0.0231 | 61.8076
17 | 1.7107 | 0.0301 | -0.0204 | 56.8339
17.5 | 1.7294 | 0.03257 | -0.0185 | 53.0979
18 | 1.7474 | 0.03518 | -0.0167 | 49.6703
18.5 | 1.7602 | 0.03835 | -0.0148 | 45.8983
19 | 1.7787 | 0.04114 | -0.0137 | 43.2353
19.5 | 1.7888 | 0.04482 | -0.0124 | 39.9108
20 | 1.7989 | 0.04869 | -0.0114 | 36.946

## 131. Re 16M Mach 0.10 (1)
BIGFOIL.COM POLAR EXPORT
NACA66-512 a=0.5
NACA66-512 a=0.5 |  |  |  | Cl Max: | 1.289 | at alpha= | 9.5 | deg
JavaFoil+Calcfoil stall+Eppler ext transition |  |  |  | L/D Max: | 145.298 | at alpha= | 3.5 | deg
Re: | 16000000 |  |  | Cd Min: | 0.00521 | at alpha= | 0.5 | deg
Mach: | 0.1 |  |  | Cl=0 at alpha= | -3.2542 | deg
|  |  |  | @ Cl=0.1, Cd= | 0.0055133
|  |  |  | @ Cl=0.4, Cd= | 0.005548
|  |  |  | @ Cl=0.6, Cd= | 0.0055217
alpha (deg) | Cl | Cd | Cm | Cl/Cd
-14 | -0.463 | 0.09581 | -0.023 | -4.837
-13.5 | -0.479 | 0.09077 | -0.023 | -5.279
-13 | -0.493 | 0.08587 | -0.023 | -5.738
-12.5 | -0.501 | 0.08046 | -0.024 | -6.231
-12 | -0.505 | 0.07615 | -0.024 | -6.629
-11.5 | -0.505 | 0.07102 | -0.025 | -7.111
-11 | -0.503 | 0.06515 | -0.027 | -7.715
-10.5 | -0.497 | 0.05987 | -0.029 | -8.293
-10 | -0.487 | 0.05518 | -0.031 | -8.821
-9.5 | -0.477 | 0.04764 | -0.035 | -10.004
-9 | -0.555 | 0.00753 | -0.055 | -73.617
-8.5 | -0.525 | 0.00728 | -0.055 | -72.109
-8 | -0.491 | 0.00709 | -0.056 | -69.218
-7.5 | -0.451 | 0.00681 | -0.057 | -66.182
-7 | -0.406 | 0.00674 | -0.058 | -60.247
-6.5 | -0.359 | 0.00657 | -0.059 | -54.595
-6 | -0.308 | 0.0064 | -0.06 | -48.153
-5.5 | -0.256 | 0.00621 | -0.06 | -41.175
-5 | -0.201 | 0.00607 | -0.061 | -33.145
-4.5 | -0.145 | 0.00596 | -0.062 | -24.329
-4 | -0.088 | 0.00579 | -0.063 | -15.131
-3.5 | -0.029 | 0.0057 | -0.064 | -5.129
-3 | 0.03 | 0.00562 | -0.065 | 5.338
-2.5 | 0.09 | 0.00552 | -0.066 | 16.276
-2 | 0.15 | 0.00548 | -0.066 | 27.381
-1.5 | 0.21 | 0.00548 | -0.067 | 38.4
-1 | 0.271 | 0.00559 | -0.068 | 48.429
-0.5 | 0.332 | 0.00574 | -0.069 | 57.82
0 | 0.392 | 0.0056 | -0.07 | 69.91
0.5 | 0.452 | 0.00521 | -0.071 | 86.714
1 | 0.512 | 0.00534 | -0.072 | 95.854
1.5 | 0.572 | 0.00546 | -0.073 | 104.605
2 | 0.631 | 0.00559 | -0.073 | 112.971
2.5 | 0.691 | 0.0054 | -0.074 | 128.009
3 | 0.747 | 0.00528 | -0.075 | 141.556
3.5 | 0.805 | 0.00554 | -0.076 | 145.298
4 | 0.861 | 0.00754 | -0.077 | 114.161
4.5 | 0.916 | 0.00791 | -0.078 | 115.706
5 | 0.969 | 0.00819 | -0.078 | 118.4
5.5 | 1.021 | 0.00853 | -0.079 | 119.775
6 | 1.071 | 0.00888 | -0.08 | 120.576
6.5 | 1.119 | 0.00927 | -0.081 | 120.632
7 | 1.161 | 0.00969 | -0.082 | 119.726
7.5 | 1.199 | 0.0101 | -0.082 | 118.66
8 | 1.232 | 0.01053 | -0.083 | 116.98
8.5 | 1.26 | 0.01101 | -0.084 | 114.392
9 | 1.281 | 0.01161 | -0.085 | 110.336
9.5 | 1.289 | 0.0123 | -0.086 | 104.773
10 | 1.289 | 0.01285 | -0.086 | 100.265
10.5 | 1.28 | 0.01356 | -0.087 | 94.41
11 | 1.263 | 0.01426 | -0.088 | 88.538
11.5 | 1.238 | 0.01508 | -0.088 | 82.079
12 | 1.205 | 0.01605 | -0.089 | 75.08
12.5 | 1.166 | 0.01711 | -0.09 | 68.18
13 | 1.122 | 0.0183 | -0.09 | 61.299
13.5 | 1.073 | 0.01974 | -0.091 | 54.345
14 | 1.018 | 0.02182 | -0.091 | 46.663
14.5 | 0.95 | 0.02776 | -0.09 | 34.227

## 132. Re 16M Mach 0.10 (2)
BIGFOIL.COM POLAR EXPORT
NACA66-512 a=0.5
NACA66-512 a=0.5 |  |  |  | Cl Max: | 1.7885 | at alpha= | 20 | deg
XFOIL ncrit=9 |  |  |  | L/D Max: | 145.396 | at alpha= | 2 | deg
Re: | 16000000 |  |  | Cd Min: | 0.0524 | at alpha= | 20 | deg
Mach: | 0.1 |  |  | Cl=0 at alpha= | -3.3823 | deg
|  |  |  | @ Cl=0.1, Cd= | 0.004546
|  |  |  | @ Cl=0.4, Cd= | 0.0042964
|  |  |  | @ Cl=0.6, Cd= | 0.0041457
alpha (deg) | Cl | Cd | Cm | Cl/Cd
-19 | -1.2723 | 0.04156 | -0.1043 | -30.6136
-18.5 | -1.3044 | 0.03471 | -0.1048 | -37.5799
-18 | -1.3577 | 0.02821 | -0.0998 | -48.1283
-17.5 | -1.3599 | 0.02572 | -0.0946 | -52.8733
-17 | -1.3846 | 0.02269 | -0.0848 | -61.0225
-16.5 | -1.3663 | 0.02047 | -0.0805 | -66.7465
-16 | -1.3433 | 0.01809 | -0.0767 | -74.2565
-15.5 | -1.3057 | 0.01664 | -0.0744 | -78.4675
-15 | -1.2648 | 0.01531 | -0.0726 | -82.6127
-14.5 | -1.2223 | 0.01397 | -0.0709 | -87.4946
-14 | -1.1772 | 0.01277 | -0.0695 | -92.1848
-13.5 | -1.1282 | 0.0119 | -0.0686 | -94.8067
-13 | -1.0771 | 0.01122 | -0.068 | -95.9982
-12.5 | -1.0248 | 0.0106 | -0.0675 | -96.6792
-12 | -0.9729 | 0.00989 | -0.067 | -98.3721
-11.5 | -0.9201 | 0.00926 | -0.0666 | -99.3629
-11 | -0.8658 | 0.00881 | -0.0665 | -98.2747
-10.5 | -0.8107 | 0.0084 | -0.0665 | -96.5119
-10 | -0.7553 | 0.00802 | -0.0665 | -94.1771
-9 | -0.6433 | 0.00738 | -0.0669 | -87.168
-8.5 | -0.5869 | 0.00708 | -0.0672 | -82.8955
-8 | -0.5308 | 0.0067 | -0.0674 | -79.2239
-7.5 | -0.4746 | 0.00633 | -0.0676 | -74.9763
-7 | -0.4176 | 0.00608 | -0.068 | -68.6842
-5 | -0.1872 | 0.00532 | -0.0703 | -35.188
-4.5 | -0.1297 | 0.00508 | -0.0708 | -25.5315
-4 | -0.0718 | 0.00492 | -0.0715 | -14.5935
-3.5 | -0.0137 | 0.0048 | -0.0722 | -2.8542
-2.5 | 0.1027 | 0.00454 | -0.0738 | 22.6211
-2 | 0.1609 | 0.00447 | -0.0745 | 35.9955
-1 | 0.2774 | 0.00432 | -0.0762 | 64.213
-0.5 | 0.3355 | 0.0043 | -0.077 | 78.0233
0 | 0.3932 | 0.0043 | -0.0778 | 91.4419
0.5 | 0.4501 | 0.00427 | -0.0784 | 105.4098
1 | 0.5066 | 0.00412 | -0.0791 | 122.9612
1.5 | 0.5623 | 0.004 | -0.0796 | 140.575
2 | 0.6063 | 0.00417 | -0.0785 | 145.3957
2.5 | 0.6547 | 0.00479 | -0.0778 | 136.6806
3 | 0.7032 | 0.00544 | -0.077 | 129.2647
3.5 | 0.7527 | 0.00595 | -0.0763 | 126.5042
4 | 0.8023 | 0.00641 | -0.0756 | 125.1638
4.5 | 0.8518 | 0.00683 | -0.0749 | 124.7145
5 | 0.9033 | 0.0071 | -0.0745 | 127.2254
5.5 | 0.9548 | 0.00735 | -0.0742 | 129.9048
6 | 1.0045 | 0.00767 | -0.0736 | 130.9648
6.5 | 1.0539 | 0.00795 | -0.0728 | 132.566
7 | 1.1006 | 0.0083 | -0.0716 | 132.6024
7.5 | 1.1459 | 0.00864 | -0.0701 | 132.6273
8 | 1.1822 | 0.00896 | -0.0667 | 131.942
8.5 | 1.2127 | 0.00941 | -0.0623 | 128.8735
9 | 1.2459 | 0.00987 | -0.0587 | 126.231
9.5 | 1.2887 | 0.01034 | -0.0573 | 124.6325
10 | 1.3239 | 0.01101 | -0.0544 | 120.2452
10.5 | 1.358 | 0.01177 | -0.0515 | 115.3781
11 | 1.3924 | 0.01257 | -0.0488 | 110.7717
11.5 | 1.4231 | 0.0136 | -0.0458 | 104.6397
12 | 1.457 | 0.01453 | -0.0433 | 100.2753
12.5 | 1.4858 | 0.01575 | -0.0403 | 94.3365
13 | 1.5167 | 0.01692 | -0.0377 | 89.6395
13.5 | 1.5469 | 0.01816 | -0.0352 | 85.1817
14 | 1.5749 | 0.01958 | -0.0326 | 80.4341
14.5 | 1.6024 | 0.02106 | -0.0301 | 76.0874
15 | 1.6289 | 0.02268 | -0.0276 | 71.821
15.5 | 1.6556 | 0.02434 | -0.0254 | 68.0197
16 | 1.668 | 0.02709 | -0.0219 | 61.5725
16.5 | 1.6921 | 0.02909 | -0.0199 | 58.1678
17.5 | 1.7275 | 0.03437 | -0.0155 | 50.2619
18 | 1.7446 | 0.03722 | -0.0137 | 46.8726
18.5 | 1.755 | 0.04082 | -0.0118 | 42.9936
19 | 1.7735 | 0.04378 | -0.0107 | 40.5094
19.5 | 1.7808 | 0.04801 | -0.0094 | 37.0923
20 | 1.7885 | 0.0524 | -0.0086 | 34.1317

## 133. Re 16M Mach 0.25 (1)
BIGFOIL.COM POLAR EXPORT
NACA66-512 a=0.5
NACA66-512 a=0.5 |  |  |  | Cl Max: | 1.272 | at alpha= | 9 | deg
JavaFoil+Calcfoil stall+Eppler ext transition |  |  |  | L/D Max: | 152.385 | at alpha= | 3 | deg
Re: | 16000000 |  |  | Cd Min: | 0.00503 | at alpha= | 3 | deg
Mach: | 0.25 |  |  | Cl=0 at alpha= | -3.2541 | deg
|  |  |  | @ Cl=0.1, Cd= | 0.0055461
|  |  |  | @ Cl=0.4, Cd= | 0.0056049
|  |  |  | @ Cl=0.6, Cd= | 0.10013
alpha (deg) | Cl | Cd | Cm | Cl/Cd
-13 | -0.293 | 0.09182 | -0.023 | -3.196
-12.5 | -0.334 | 0.0861 | -0.024 | -3.878
-12 | -0.365 | 0.08001 | -0.024 | -4.564
-11.5 | -0.391 | 0.07473 | -0.025 | -5.232
-11 | -0.411 | 0.0715 | -0.025 | -5.741
-10.5 | -0.424 | 0.06653 | -0.026 | -6.369
-10 | -0.431 | 0.06014 | -0.027 | -7.16
-9.5 | -0.43 | 0.05632 | -0.028 | -7.641
-9 | -0.424 | 0.05216 | -0.03 | -8.121
-8.5 | -0.411 | 0.04769 | -0.032 | -8.617
-8 | -0.481 | 0.00726 | -0.058 | -66.195
-7.5 | -0.447 | 0.00704 | -0.059 | -63.563
-7 | -0.406 | 0.00688 | -0.059 | -59.032
-6.5 | -0.361 | 0.00673 | -0.06 | -53.63
-6 | -0.312 | 0.00649 | -0.061 | -48.032
-5.5 | -0.26 | 0.00638 | -0.062 | -40.72
-5 | -0.205 | 0.00617 | -0.063 | -33.228
-4.5 | -0.148 | 0.00602 | -0.064 | -24.635
-4 | -0.09 | 0.0059 | -0.065 | -15.209
-3.5 | -0.03 | 0.00575 | -0.066 | -5.212
-3 | 0.031 | 0.00563 | -0.066 | 5.464
-2.5 | 0.092 | 0.00555 | -0.067 | 16.599
-2 | 0.154 | 0.00552 | -0.068 | 27.888
-1.5 | 0.216 | 0.0055 | -0.069 | 39.267
-1 | 0.278 | 0.00562 | -0.07 | 49.462
-0.5 | 0.341 | 0.00575 | -0.071 | 59.258
0 | 0.402 | 0.0056 | -0.072 | 71.9
0.5 | 0.464 | 0.00529 | -0.073 | 87.744
1 | 0.526 | 0.00544 | -0.074 | 96.639
1.5 | 0.587 | 0.00555 | -0.074 | 105.891
2 | 0.649 | 0.0053 | -0.075 | 122.44
2.5 | 0.71 | 0.00548 | -0.076 | 129.555
3 | 0.767 | 0.00503 | -0.077 | 152.385
3.5 | 0.826 | 0.00642 | -0.078 | 128.684
4 | 0.883 | 0.00777 | -0.079 | 113.583
4.5 | 0.939 | 0.00815 | -0.08 | 115.194
5 | 0.993 | 0.00849 | -0.08 | 116.961
5.5 | 1.045 | 0.00886 | -0.081 | 117.941
6 | 1.095 | 0.00926 | -0.082 | 118.299
6.5 | 1.142 | 0.00968 | -0.083 | 117.991
7 | 1.181 | 0.01013 | -0.084 | 116.591
7.5 | 1.216 | 0.01061 | -0.085 | 114.562
8 | 1.243 | 0.01112 | -0.085 | 111.798
8.5 | 1.263 | 0.01172 | -0.086 | 107.773
9 | 1.272 | 0.01244 | -0.087 | 102.259
9.5 | 1.263 | 0.01323 | -0.088 | 95.414
10 | 1.24 | 0.01402 | -0.088 | 88.434
10.5 | 1.202 | 0.01474 | -0.089 | 81.566
11 | 1.15 | 0.01584 | -0.09 | 72.584
11.5 | 1.084 | 0.01708 | -0.09 | 63.456
12 | 0.997 | 0.0199 | -0.09 | 50.073
12.5 | 0.77 | 0.07746 | -0.056 | 9.946
13 | 0.685 | 0.08722 | -0.05 | 7.848
13.5 | 0.599 | 0.09266 | -0.05 | 6.462
14 | 0.507 | 0.10013 | -0.047 | 5.06

## 134. Re 16M Mach 0.25 (2)
BIGFOIL.COM POLAR EXPORT
NACA66-512 a=0.5
NACA66-512 a=0.5 |  |  |  | Cl Max: | 1.6845 | at alpha= | 17.5 | deg
XFOIL ncrit=9 |  |  |  | L/D Max: | 155.396 | at alpha= | 2 | deg
Re: | 16000000 |  |  | Cd Min: | 0.17865 | at alpha= | -17.5 | deg
Mach: | 0.25 |  |  | Cl=0 at alpha= | -3.3859 | deg
|  |  |  | @ Cl=0.1, Cd= | 0.0045859
|  |  |  | @ Cl=0.4, Cd= | 0.0042912
|  |  |  | @ Cl=0.6, Cd= | 0.0039914
alpha (deg) | Cl | Cd | Cm | Cl/Cd
-17.5 | -0.4871 | 0.17865 | -0.0225 | -2.7266
-17 | -0.4722 | 0.17115 | -0.027 | -2.759
-16.5 | -0.4561 | 0.16418 | -0.0314 | -2.778
-16 | -0.4594 | 0.15157 | -0.0376 | -3.0309
-15.5 | -0.4465 | 0.14394 | -0.0421 | -3.102
-14.5 | -0.4839 | 0.11501 | -0.0577 | -4.2075
-14 | -0.4678 | 0.10913 | -0.0614 | -4.2866
-13.5 | -0.8465 | 0.04055 | -0.1091 | -20.8755
-13 | -0.9354 | 0.03247 | -0.0995 | -28.8081
-12.5 | -1.0546 | 0.01668 | -0.0867 | -63.2254
-12 | -1.02 | 0.01345 | -0.0829 | -75.8364
-11.5 | -0.9698 | 0.01173 | -0.0804 | -82.6769
-11 | -0.9131 | 0.0107 | -0.0786 | -85.3364
-10.5 | -0.8563 | 0.00967 | -0.0769 | -88.5522
-10 | -0.7968 | 0.00903 | -0.0758 | -88.2392
-9.5 | -0.7366 | 0.00851 | -0.0749 | -86.557
-9 | -0.676 | 0.00808 | -0.0742 | -83.6634
-8.5 | -0.6156 | 0.00765 | -0.0737 | -80.4706
-7.5 | -0.4961 | 0.00671 | -0.0729 | -73.9344
-7 | -0.4363 | 0.00632 | -0.0727 | -69.0348
-6.5 | -0.376 | 0.00604 | -0.0727 | -62.2517
-6 | -0.3154 | 0.00582 | -0.0729 | -54.1924
-4.5 | -0.1342 | 0.00517 | -0.0739 | -25.9574
-4 | -0.0741 | 0.00497 | -0.0744 | -14.9095
-3.5 | -0.0138 | 0.00484 | -0.075 | -2.8512
-2.5 | 0.1071 | 0.00457 | -0.0764 | 23.4354
-2 | 0.1672 | 0.00447 | -0.0772 | 37.4049
-1.5 | 0.2277 | 0.00439 | -0.078 | 51.8679
-1 | 0.2877 | 0.00433 | -0.0788 | 66.4434
-0.5 | 0.3477 | 0.0043 | -0.0797 | 80.8605
0 | 0.4074 | 0.00429 | -0.0805 | 94.965
0.5 | 0.4661 | 0.00428 | -0.0811 | 108.9019
1 | 0.5244 | 0.00412 | -0.0818 | 127.2816
1.5 | 0.582 | 0.00396 | -0.0824 | 146.9697
2 | 0.6278 | 0.00404 | -0.0813 | 155.396
2.5 | 0.6756 | 0.0048 | -0.0801 | 140.75
3 | 0.7241 | 0.00549 | -0.0789 | 131.8944
3.5 | 0.7732 | 0.00607 | -0.0777 | 127.3806
4 | 0.8227 | 0.00658 | -0.0766 | 125.0304
4.5 | 0.8725 | 0.007 | -0.0754 | 124.6429
5 | 0.9245 | 0.0073 | -0.0747 | 126.6438
5.5 | 0.976 | 0.00758 | -0.0738 | 128.7599
6 | 1.0252 | 0.00792 | -0.0724 | 129.4444
6.5 | 1.0732 | 0.00824 | -0.0708 | 130.2427
7 | 1.1076 | 0.00862 | -0.0663 | 128.4919
7.5 | 1.1436 | 0.00904 | -0.0623 | 126.5044
8 | 1.1809 | 0.00953 | -0.0587 | 123.914
8.5 | 1.2158 | 0.01013 | -0.0548 | 120.0197
9 | 1.2615 | 0.01068 | -0.0533 | 118.118
10 | 1.3357 | 0.01233 | -0.047 | 108.3293
10.5 | 1.3706 | 0.01334 | -0.0438 | 102.7436
11 | 1.4056 | 0.01442 | -0.0406 | 97.4757
11.5 | 1.4368 | 0.01573 | -0.037 | 91.3414
12 | 1.47 | 0.01704 | -0.0339 | 86.2676
12.5 | 1.5018 | 0.01845 | -0.0307 | 81.3984
13 | 1.5332 | 0.01996 | -0.0275 | 76.8136
13.5 | 1.5605 | 0.02179 | -0.0241 | 71.6154
14 | 1.5838 | 0.02398 | -0.0205 | 66.0467
14.5 | 1.6095 | 0.0261 | -0.0173 | 61.6667
15 | 1.6326 | 0.02855 | -0.014 | 57.1839
15.5 | 1.6566 | 0.031 | -0.0112 | 53.4387
16 | 1.6654 | 0.03478 | -0.0075 | 47.8838
16.5 | 1.6824 | 0.03813 | -0.0048 | 44.1227
17 | 1.6833 | 0.04306 | -0.0019 | 39.092
17.5 | 1.6845 | 0.04833 | 0.0002 | 34.8541
18 | 1.6809 | 0.05447 | 0.0016 | 30.8592
18.5 | 1.6644 | 0.06251 | 0.002 | 26.6261
19 | 1.6376 | 0.07243 | 0.0007 | 22.6094
19.5 | 1.6115 | 0.08322 | -0.0022 | 19.3643
20 | 1.5833 | 0.09514 | -0.0068 | 16.6418

## 135. Re 16M Mach 0.50 (1)
BIGFOIL.COM POLAR EXPORT
NACA66-512 a=0.5
NACA66-512 a=0.5 |  |  |  | Cl Max: | 1.246 | at alpha= | 20 | deg
JavaFoil+Calcfoil stall+Eppler ext transition |  |  |  | L/D Max: | 125.471 | at alpha= | 3.5 | deg
Re: | 16000000 |  |  | Cd Min: | 0.00544 | at alpha= | -1.5 | deg
Mach: | 0.5 |  |  | Cl=0 at alpha= | -3.2537 | deg
|  |  |  | @ Cl=0.1, Cd= | 0.0057832
|  |  |  | @ Cl=0.4, Cd= | 0.0056778
|  |  |  | @ Cl=0.6, Cd= | 0.0059671
alpha (deg) | Cl | Cd | Cm | Cl/Cd
-20 | -0.917 | 0.15894 | -0.026 | -5.767
-19.5 | -0.889 | 0.15125 | -0.027 | -5.881
-19 | -0.862 | 0.147 | -0.027 | -5.866
-18.5 | -0.836 | 0.13783 | -0.027 | -6.064
-18 | -0.809 | 0.13036 | -0.028 | -6.207
-17.5 | -0.783 | 0.12309 | -0.029 | -6.364
-17 | -0.756 | 0.11767 | -0.029 | -6.422
-16.5 | -0.729 | 0.11056 | -0.029 | -6.593
-16 | -0.704 | 0.10162 | -0.031 | -6.926
-15.5 | -0.679 | 0.09337 | -0.032 | -7.274
-15 | -0.656 | 0.08371 | -0.034 | -7.842
-14.5 | -0.617 | 0.09991 | -0.029 | -6.177
-14 | -0.591 | 0.09156 | -0.03 | -6.45
-13.5 | -0.565 | 0.08363 | -0.032 | -6.759
-13 | -0.541 | 0.07515 | -0.034 | -7.195
-12.5 | -0.517 | 0.06715 | -0.037 | -7.701
-12 | -0.481 | 0.07362 | -0.03 | -6.527
-11.5 | -0.544 | 0.01195 | -0.056 | -45.521
-11 | -0.523 | 0.00935 | -0.059 | -55.932
-10.5 | -0.397 | 0.06815 | -0.03 | -5.83
-10 | -0.371 | 0.06185 | -0.031 | -5.991
-9.5 | -0.344 | 0.05657 | -0.033 | -6.076
-9 | -0.318 | 0.05028 | -0.037 | -6.332
-8.5 | -0.353 | 0.00835 | -0.063 | -42.32
-8 | -0.323 | 0.00783 | -0.065 | -41.253
-7.5 | -0.289 | 0.00744 | -0.066 | -38.837
-7 | -0.205 | 0.04597 | -0.032 | -4.47
-6.5 | -0.178 | 0.04293 | -0.032 | -4.147
-6 | -0.151 | 0.0393 | -0.034 | -3.84
-5.5 | -0.198 | 0.03729 | -0.034 | -5.312
-5 | -0.21 | 0.00664 | -0.07 | -31.631
-4.5 | -0.158 | 0.00643 | -0.071 | -24.509
-4 | -0.097 | 0.00626 | -0.072 | -15.554
-3.5 | -0.033 | 0.00603 | -0.073 | -5.458
-3 | 0.034 | 0.00589 | -0.074 | 5.777
-2.5 | 0.102 | 0.00578 | -0.075 | 17.728
-2 | 0.172 | 0.00574 | -0.076 | 29.876
-1.5 | 0.241 | 0.00544 | -0.077 | 44.279
-1 | 0.31 | 0.00553 | -0.078 | 56.153
-0.5 | 0.381 | 0.00562 | -0.079 | 67.79
0 | 0.45 | 0.00583 | -0.08 | 77.098
0.5 | 0.518 | 0.00572 | -0.081 | 90.649
1 | 0.586 | 0.00593 | -0.082 | 98.935
1.5 | 0.654 | 0.00611 | -0.083 | 107.133
2 | 0.722 | 0.00634 | -0.084 | 113.935
2.5 | 0.79 | 0.00632 | -0.085 | 124.863
3 | 0.852 | 0.00684 | -0.086 | 124.551
3.5 | 0.916 | 0.0073 | -0.087 | 125.471
4 | 0.977 | 0.00901 | -0.087 | 108.426
4.5 | 1.036 | 0.00946 | -0.088 | 109.474
5 | 1.091 | 0.00995 | -0.089 | 109.641
5.5 | 1.141 | 0.01053 | -0.09 | 108.37
6 | 1.183 | 0.01116 | -0.091 | 105.959
6.5 | 1.212 | 0.01186 | -0.092 | 102.179
7 | 1.207 | 0.01269 | -0.093 | 95.127
7.5 | 1.135 | 0.01385 | -0.094 | 81.908
8 | 0.61 | 0.05092 | -0.048 | 11.981
8.5 | 0.771 | 0.01557 | -0.095 | 49.507
9 | 0.8 | 0.01685 | -0.096 | 47.518
9.5 | 0.696 | 0.05823 | -0.058 | 11.946
10 | 0.863 | 0.01777 | -0.098 | 48.574
10.5 | 0.893 | 0.0193 | -0.099 | 46.253
11 | 0.919 | 0.02171 | -0.099 | 42.342
11.5 | 0.796 | 0.07826 | -0.054 | 10.168
12 | 0.983 | 0.02182 | -0.101 | 45.057
12.5 | 1.011 | 0.02387 | -0.102 | 42.35
13 | 1.036 | 0.02688 | -0.102 | 38.551
13.5 | 1.046 | 0.0346 | -0.1 | 30.244
14 | 1.096 | 0.02826 | -0.104 | 38.771
14.5 | 1.116 | 0.03303 | -0.103 | 33.772
15 | 1.136 | 0.03817 | -0.103 | 29.769
15.5 | 1.033 | 0.09946 | -0.078 | 10.39
16 | 1.037 | 0.12094 | -0.068 | 8.576
16.5 | 1.067 | 0.12571 | -0.071 | 8.492
17 | 1.1 | 0.12685 | -0.075 | 8.669
17.5 | 1.113 | 0.14851 | -0.069 | 7.492
18 | 1.142 | 0.15129 | -0.072 | 7.55
18.5 | 1.171 | 0.15365 | -0.075 | 7.624
19 | 1.198 | 0.16454 | -0.076 | 7.28
19.5 | 1.217 | 0.18614 | -0.074 | 6.54
20 | 1.246 | 0.18536 | -0.077 | 6.721

## 136. Re 16M Mach 0.50 (2)
BIGFOIL.COM POLAR EXPORT
NACA66-512 a=0.5
NACA66-512 a=0.5 |  |  |  | Cl Max: | 1.356 | at alpha= | 9.5 | deg
XFOIL ncrit=9 |  |  |  | L/D Max: | 211.012 | at alpha= | 2 | deg
Re: | 16000000 |  |  | Cd Min: | 0.12562 | at alpha= | 14.5 | deg
Mach: | 0.5 |  |  | Cl=0 at alpha= | -99 | deg
|  |  |  | @ Cl=0.1, Cd= | 0.00429
|  |  |  | @ Cl=0.4, Cd= | 0.00429
|  |  |  | @ Cl=0.6, Cd= | 0.0041531
alpha (deg) | Cl | Cd | Cm | Cl/Cd
0 | 0.472 | 0.00429 | -0.0927 | 110.0233
0.5 | 0.5396 | 0.0043 | -0.0935 | 125.4884
1 | 0.6054 | 0.00414 | -0.0941 | 146.2319
1.5 | 0.6705 | 0.00392 | -0.0947 | 171.0459
2 | 0.7301 | 0.00346 | -0.0944 | 211.0116
3 | 0.8123 | 0.00572 | -0.0862 | 142.0105
3.5 | 0.8477 | 0.00663 | -0.0806 | 127.8582
4 | 0.8649 | 0.00744 | -0.0712 | 116.25
4.5 | 0.8975 | 0.0082 | -0.0651 | 109.4512
5 | 0.9416 | 0.00885 | -0.0611 | 106.3955
5.5 | 0.9874 | 0.00953 | -0.0574 | 103.6097
6 | 1.0335 | 0.01028 | -0.0537 | 100.535
6.5 | 1.0798 | 0.01109 | -0.0499 | 97.367
7 | 1.1236 | 0.01203 | -0.0457 | 93.3998
7.5 | 1.1671 | 0.013 | -0.0411 | 89.7769
8 | 1.2272 | 0.01409 | -0.0397 | 87.0972
8.5 | 1.3244 | 0.01576 | -0.0452 | 84.0355
9 | 1.3421 | 0.0172 | -0.0354 | 78.0291
9.5 | 1.356 | 0.02044 | -0.0275 | 66.3405
10 | 1.3196 | 0.02599 | -0.0152 | 50.7734
10.5 | 1.2978 | 0.03042 | -0.0039 | 42.6627
11 | 1.2739 | 0.0373 | 0.0037 | 34.1528
11.5 | 1.2407 | 0.04589 | 0.0083 | 27.0364
12 | 1.2003 | 0.05617 | 0.0099 | 21.3691
12.5 | 1.1623 | 0.06761 | 0.0083 | 17.1912
13 | 1.127 | 0.08041 | 0.0037 | 14.0157
13.5 | 1.0927 | 0.09485 | -0.004 | 11.5203
14 | 1.0655 | 0.1101 | -0.0138 | 9.6776
14.5 | 1.046 | 0.12562 | -0.0243 | 8.3267

## 137. Re 18M Mach 0.00 (1)
BIGFOIL.COM POLAR EXPORT
NACA66-512 a=0.5
NACA66-512 a=0.5 |  |  |  | Cl Max: | 1.294 | at alpha= | 10 | deg
JavaFoil+Calcfoil stall+Eppler ext transition |  |  |  | L/D Max: | 144.746 | at alpha= | 3.5 | deg
Re: | 18000000 |  |  | Cd Min: | 0.0054 | at alpha= | 0.5 | deg
Mach: | 0 |  |  | Cl=0 at alpha= | -3.2542 | deg
|  |  |  | @ Cl=0.1, Cd= | 0.0054692
|  |  |  | @ Cl=0.4, Cd= | 0.0056325
|  |  |  | @ Cl=0.6, Cd= | 0.005613
alpha (deg) | Cl | Cd | Cm | Cl/Cd
-14.5 | -0.478 | 0.10053 | -0.022 | -4.75
-14 | -0.492 | 0.0947 | -0.023 | -5.193
-13.5 | -0.504 | 0.08988 | -0.023 | -5.611
-13 | -0.514 | 0.08501 | -0.023 | -6.052
-12.5 | -0.52 | 0.07975 | -0.024 | -6.52
-12 | -0.521 | 0.07398 | -0.025 | -7.041
-11.5 | -0.518 | 0.06969 | -0.026 | -7.438
-11 | -0.513 | 0.06468 | -0.027 | -7.933
-10.5 | -0.504 | 0.0604 | -0.028 | -8.344
-10 | -0.497 | 0.05156 | -0.033 | -9.637
-9.5 | -0.584 | 0.00786 | -0.054 | -74.344
-9 | -0.558 | 0.00738 | -0.054 | -75.624
-8.5 | -0.527 | 0.00717 | -0.055 | -73.559
-8 | -0.492 | 0.00699 | -0.056 | -70.356
-7.5 | -0.451 | 0.00676 | -0.057 | -66.731
-7 | -0.406 | 0.00664 | -0.058 | -61.152
-6.5 | -0.358 | 0.00646 | -0.058 | -55.406
-6 | -0.307 | 0.0063 | -0.059 | -48.772
-5.5 | -0.255 | 0.00611 | -0.06 | -41.728
-5 | -0.2 | 0.00599 | -0.061 | -33.477
-4.5 | -0.144 | 0.00587 | -0.062 | -24.6
-4 | -0.087 | 0.00575 | -0.063 | -15.19
-3.5 | -0.029 | 0.00561 | -0.063 | -5.189
-3 | 0.03 | 0.0055 | -0.064 | 5.428
-2.5 | 0.089 | 0.00546 | -0.065 | 16.359
-2 | 0.149 | 0.00551 | -0.066 | 27.078
-1.5 | 0.209 | 0.00559 | -0.067 | 37.458
-1 | 0.269 | 0.0057 | -0.068 | 47.254
-0.5 | 0.33 | 0.00585 | -0.069 | 56.44
0 | 0.39 | 0.00568 | -0.07 | 68.669
0.5 | 0.449 | 0.0054 | -0.07 | 83.235
1 | 0.509 | 0.00546 | -0.071 | 93.221
1.5 | 0.569 | 0.00555 | -0.072 | 102.559
2 | 0.628 | 0.00567 | -0.073 | 110.762
2.5 | 0.688 | 0.00589 | -0.074 | 116.845
3 | 0.744 | 0.00571 | -0.075 | 130.236
3.5 | 0.801 | 0.00554 | -0.076 | 144.746
4 | 0.857 | 0.00743 | -0.076 | 115.309
4.5 | 0.912 | 0.00771 | -0.077 | 118.264
5 | 0.966 | 0.008 | -0.078 | 120.758
5.5 | 1.017 | 0.00833 | -0.079 | 122.183
6 | 1.067 | 0.00867 | -0.08 | 123.167
6.5 | 1.115 | 0.00902 | -0.08 | 123.601
7 | 1.157 | 0.00943 | -0.081 | 122.751
7.5 | 1.196 | 0.00982 | -0.082 | 121.813
8 | 1.23 | 0.01026 | -0.083 | 119.875
8.5 | 1.259 | 0.01072 | -0.084 | 117.477
9 | 1.281 | 0.01125 | -0.084 | 113.893
9.5 | 1.292 | 0.0119 | -0.085 | 108.539
10 | 1.294 | 0.0125 | -0.086 | 103.595
10.5 | 1.29 | 0.01308 | -0.087 | 98.625
11 | 1.277 | 0.01381 | -0.087 | 92.454
11.5 | 1.256 | 0.01452 | -0.088 | 86.547
12 | 1.229 | 0.01544 | -0.089 | 79.602
12.5 | 1.196 | 0.01638 | -0.089 | 73.029
13 | 1.158 | 0.01744 | -0.09 | 66.379
13.5 | 1.115 | 0.01864 | -0.091 | 59.808
14 | 1.068 | 0.02023 | -0.091 | 52.821
14.5 | 1.017 | 0.02279 | -0.091 | 44.605
15 | 0.958 | 0.02729 | -0.09 | 35.119

## 138. Re 18M Mach 0.00 (2)
BIGFOIL.COM POLAR EXPORT
NACA66-512 a=0.5
NACA66-512 a=0.5 |  |  |  | Cl Max: | 1.8128 | at alpha= | 20 | deg
XFOIL ncrit=9 |  |  |  | L/D Max: | 136.247 | at alpha= | 7.5 | deg
Re: | 18000000 |  |  | Cd Min: | 0.0472 | at alpha= | 20 | deg
Mach: | 0 |  |  | Cl=0 at alpha= | -3.3784 | deg
|  |  |  | @ Cl=0.1, Cd= | 0.0044732
|  |  |  | @ Cl=0.4, Cd= | 0.0042982
|  |  |  | @ Cl=0.6, Cd= | 0.0047759
alpha (deg) | Cl | Cd | Cm | Cl/Cd
-19.5 | -1.4293 | 0.03032 | -0.0995 | -47.1405
-19 | -1.4501 | 0.02635 | -0.0948 | -55.0323
-18.5 | -1.4503 | 0.02408 | -0.0897 | -60.2284
-18 | -1.464 | 0.02169 | -0.0812 | -67.4965
-17.5 | -1.4427 | 0.02026 | -0.0772 | -71.2093
-17 | -1.4209 | 0.01818 | -0.0735 | -78.1573
-16.5 | -1.3855 | 0.01687 | -0.0714 | -82.128
-16 | -1.3465 | 0.01569 | -0.0697 | -85.819
-15.5 | -1.3037 | 0.01471 | -0.0685 | -88.6268
-15 | -1.2615 | 0.01354 | -0.0671 | -93.1684
-14.5 | -1.2172 | 0.01246 | -0.0661 | -97.6886
-14 | -1.1689 | 0.01171 | -0.0655 | -99.8207
-13.5 | -1.1191 | 0.01108 | -0.0651 | -101.0018
-13 | -1.068 | 0.01052 | -0.0648 | -101.5209
-12.5 | -1.0165 | 0.00995 | -0.0646 | -102.1608
-12 | -0.9652 | 0.00932 | -0.0644 | -103.5622
-11.5 | -0.9127 | 0.0088 | -0.0643 | -103.7159
-11 | -0.8589 | 0.0084 | -0.0644 | -102.25
-10.5 | -0.8045 | 0.00803 | -0.0646 | -100.1868
-10 | -0.7497 | 0.0077 | -0.0648 | -97.3636
-9.5 | -0.6946 | 0.00738 | -0.0651 | -94.1192
-9 | -0.6391 | 0.00709 | -0.0655 | -90.141
-8.5 | -0.5832 | 0.00681 | -0.0659 | -85.6388
-8 | -0.5273 | 0.00652 | -0.0663 | -80.8742
-7.5 | -0.4717 | 0.00615 | -0.0666 | -76.6992
-7 | -0.4153 | 0.00591 | -0.0671 | -70.2707
-6.5 | -0.3584 | 0.00572 | -0.0677 | -62.6573
-6 | -0.3013 | 0.00554 | -0.0683 | -54.3863
-4.5 | -0.1294 | 0.00498 | -0.0702 | -25.9839
-4 | -0.0719 | 0.00482 | -0.0709 | -14.917
-2.5 | 0.1016 | 0.00447 | -0.0732 | 22.7293
-2 | 0.1595 | 0.00438 | -0.074 | 36.4155
-1.5 | 0.2174 | 0.00433 | -0.0748 | 50.2079
-1 | 0.2752 | 0.00427 | -0.0757 | 64.4496
-0.5 | 0.3327 | 0.00428 | -0.0764 | 77.7336
0 | 0.3899 | 0.0043 | -0.0772 | 90.6744
0.5 | 0.4467 | 0.00429 | -0.0779 | 104.1259
1 | 0.503 | 0.00418 | -0.0785 | 120.3349
2 | 0.6023 | 0.00479 | -0.0779 | 125.7411
2.5 | 0.6499 | 0.00488 | -0.0772 | 133.1762
3 | 0.6993 | 0.00545 | -0.0766 | 128.3119
3.5 | 0.7495 | 0.00591 | -0.0761 | 126.819
4 | 0.7994 | 0.00634 | -0.0756 | 126.0883
4.5 | 0.8499 | 0.00669 | -0.0751 | 127.0404
5 | 0.9016 | 0.00695 | -0.0749 | 129.7266
5.5 | 0.9533 | 0.00719 | -0.0747 | 132.5869
6 | 1.0033 | 0.00749 | -0.0742 | 133.9519
6.5 | 1.0532 | 0.00776 | -0.0737 | 135.7216
7 | 1.1006 | 0.0081 | -0.0728 | 135.8765
7.5 | 1.1472 | 0.00842 | -0.0717 | 136.247
8 | 1.1915 | 0.00875 | -0.0702 | 136.1714
8.5 | 1.2218 | 0.00914 | -0.0657 | 133.6761
9 | 1.254 | 0.00956 | -0.0618 | 131.1715
9.5 | 1.2854 | 0.00998 | -0.058 | 128.7976
10 | 1.3278 | 0.01057 | -0.0568 | 125.6197
10.5 | 1.3617 | 0.01126 | -0.0539 | 120.9325
11 | 1.3958 | 0.01201 | -0.0513 | 116.2198
11.5 | 1.4269 | 0.01295 | -0.0483 | 110.1853
12 | 1.4607 | 0.0138 | -0.0459 | 105.8478
12.5 | 1.4899 | 0.01492 | -0.043 | 99.8592
13 | 1.5207 | 0.01601 | -0.0405 | 94.9844
13.5 | 1.5511 | 0.01717 | -0.0381 | 90.3378
14 | 1.5804 | 0.01841 | -0.0357 | 85.8446
14.5 | 1.6089 | 0.01975 | -0.0333 | 81.4633
15 | 1.6358 | 0.0212 | -0.031 | 77.1604
15.5 | 1.6627 | 0.02273 | -0.0288 | 73.15
17 | 1.7211 | 0.02926 | -0.0213 | 58.8209
17.5 | 1.7405 | 0.03163 | -0.0193 | 55.0269
18 | 1.7591 | 0.03415 | -0.0174 | 51.511
18.5 | 1.773 | 0.03716 | -0.0156 | 47.7126
19 | 1.7916 | 0.03989 | -0.0143 | 44.9135
19.5 | 1.8025 | 0.04343 | -0.0129 | 41.5036
20 | 1.8128 | 0.0472 | -0.0118 | 38.4068

## 139. Re 18M Mach 0.10 (1)
BIGFOIL.COM POLAR EXPORT
NACA66-512 a=0.5
NACA66-512 a=0.5 |  |  |  | Cl Max: | 1.29 | at alpha= | 9.5 | deg
JavaFoil+Calcfoil stall+Eppler ext transition |  |  |  | L/D Max: | 145.86 | at alpha= | 3.5 | deg
Re: | 18000000 |  |  | Cd Min: | 0.00543 | at alpha= | 0.5 | deg
Mach: | 0.1 |  |  | Cl=0 at alpha= | -3.2542 | deg
|  |  |  | @ Cl=0.1, Cd= | 0.0054683
|  |  |  | @ Cl=0.4, Cd= | 0.0056293
|  |  |  | @ Cl=0.6, Cd= | 0.0056817
alpha (deg) | Cl | Cd | Cm | Cl/Cd
-14 | -0.463 | 0.09477 | -0.023 | -4.891
-13.5 | -0.479 | 0.08981 | -0.023 | -5.336
-13 | -0.493 | 0.08641 | -0.023 | -5.701
-12.5 | -0.501 | 0.08027 | -0.024 | -6.246
-12 | -0.505 | 0.07531 | -0.025 | -6.703
-11.5 | -0.505 | 0.07033 | -0.025 | -7.181
-11 | -0.503 | 0.06456 | -0.027 | -7.789
-10.5 | -0.496 | 0.06058 | -0.028 | -8.186
-10 | -0.488 | 0.05409 | -0.031 | -9.02
-9.5 | -0.515 | 0.02367 | -0.046 | -21.757
-9 | -0.555 | 0.00739 | -0.055 | -75.017
-8.5 | -0.525 | 0.0072 | -0.055 | -72.941
-8 | -0.491 | 0.007 | -0.056 | -70.075
-7.5 | -0.451 | 0.00681 | -0.057 | -66.249
-7 | -0.406 | 0.00663 | -0.058 | -61.237
-6.5 | -0.359 | 0.00646 | -0.059 | -55.466
-6 | -0.308 | 0.00628 | -0.06 | -49.075
-5.5 | -0.256 | 0.00615 | -0.06 | -41.6
-5 | -0.201 | 0.00598 | -0.061 | -33.616
-4.5 | -0.145 | 0.00589 | -0.062 | -24.646
-4 | -0.088 | 0.00575 | -0.063 | -15.247
-3.5 | -0.029 | 0.00562 | -0.064 | -5.204
-3 | 0.03 | 0.00554 | -0.065 | 5.415
-2.5 | 0.09 | 0.00546 | -0.066 | 16.428
-2 | 0.15 | 0.00551 | -0.066 | 27.187
-1.5 | 0.21 | 0.00559 | -0.067 | 37.599
-1 | 0.271 | 0.0057 | -0.068 | 47.476
-0.5 | 0.332 | 0.00582 | -0.069 | 57.024
0 | 0.392 | 0.00566 | -0.07 | 69.158
0.5 | 0.452 | 0.00543 | -0.071 | 83.218
1 | 0.512 | 0.00545 | -0.072 | 93.943
1.5 | 0.572 | 0.00562 | -0.073 | 101.76
2 | 0.631 | 0.00575 | -0.073 | 109.77
2.5 | 0.691 | 0.00553 | -0.074 | 124.912
3 | 0.748 | 0.00569 | -0.075 | 131.388
3.5 | 0.805 | 0.00552 | -0.076 | 145.86
4 | 0.861 | 0.00746 | -0.077 | 115.467
4.5 | 0.916 | 0.00775 | -0.078 | 118.204
5 | 0.97 | 0.00805 | -0.078 | 120.419
5.5 | 1.022 | 0.00838 | -0.079 | 121.903
6 | 1.072 | 0.00873 | -0.08 | 122.714
6.5 | 1.119 | 0.00909 | -0.081 | 123.069
7 | 1.161 | 0.0095 | -0.082 | 122.276
7.5 | 1.2 | 0.00991 | -0.082 | 121.065
8 | 1.233 | 0.01035 | -0.083 | 119.127
8.5 | 1.261 | 0.01081 | -0.084 | 116.693
9 | 1.281 | 0.01137 | -0.085 | 112.661
9.5 | 1.29 | 0.01203 | -0.086 | 107.171
10 | 1.289 | 0.01265 | -0.086 | 101.911
10.5 | 1.281 | 0.01334 | -0.087 | 95.959
11 | 1.264 | 0.01395 | -0.088 | 90.589
11.5 | 1.239 | 0.01475 | -0.089 | 83.953
12 | 1.206 | 0.01573 | -0.089 | 76.687
12.5 | 1.167 | 0.01674 | -0.09 | 69.737
13 | 1.123 | 0.01796 | -0.09 | 62.527
13.5 | 1.073 | 0.01937 | -0.091 | 55.409
14 | 1.019 | 0.0214 | -0.091 | 47.623
14.5 | 0.957 | 0.02557 | -0.09 | 37.423

## 140. Re 18M Mach 0.10 (2)
BIGFOIL.COM POLAR EXPORT
NACA66-512 a=0.5
NACA66-512 a=0.5 |  |  |  | Cl Max: | 1.804 | at alpha= | 20 | deg
XFOIL ncrit=9 |  |  |  | L/D Max: | 135.743 | at alpha= | 7.5 | deg
Re: | 18000000 |  |  | Cd Min: | 0.05071 | at alpha= | 20 | deg
Mach: | 0.1 |  |  | Cl=0 at alpha= | -3.3789 | deg
|  |  |  | @ Cl=0.1, Cd= | 0.0044845
|  |  |  | @ Cl=0.4, Cd= | 0.0042987
|  |  |  | @ Cl=0.6, Cd= | 0.0047339
alpha (deg) | Cl | Cd | Cm | Cl/Cd
-19 | -1.3038 | 0.03857 | -0.1054 | -33.8035
-18.5 | -1.3368 | 0.03235 | -0.1042 | -41.323
-18 | -1.3731 | 0.02731 | -0.0988 | -50.2783
-17.5 | -1.3757 | 0.02494 | -0.0931 | -55.1604
-17 | -1.3918 | 0.02226 | -0.084 | -62.5247
-16.5 | -1.3706 | 0.02018 | -0.08 | -67.9187
-16 | -1.3475 | 0.01778 | -0.0762 | -75.7874
-15.5 | -1.3101 | 0.01627 | -0.0739 | -80.5224
-15 | -1.2694 | 0.0149 | -0.072 | -85.1946
-14.5 | -1.2246 | 0.01378 | -0.0706 | -88.8679
-14 | -1.1791 | 0.0126 | -0.0692 | -93.5794
-13.5 | -1.1313 | 0.01159 | -0.0682 | -97.61
-13 | -1.08 | 0.01092 | -0.0676 | -98.9011
-12.5 | -1.0275 | 0.01032 | -0.0671 | -99.564
-12 | -0.9747 | 0.0097 | -0.0667 | -100.4845
-11.5 | -0.922 | 0.00907 | -0.0663 | -101.6538
-11 | -0.8678 | 0.00858 | -0.0662 | -101.1422
-10.5 | -0.8126 | 0.00818 | -0.0662 | -99.3399
-10 | -0.7571 | 0.00782 | -0.0663 | -96.8159
-9.5 | -0.7012 | 0.00749 | -0.0664 | -93.6182
-9 | -0.6449 | 0.00717 | -0.0666 | -89.9442
-7.5 | -0.4755 | 0.00621 | -0.0675 | -76.57
-7 | -0.4186 | 0.00595 | -0.0679 | -70.3529
-6.5 | -0.3612 | 0.00575 | -0.0684 | -62.8174
-6 | -0.3035 | 0.00556 | -0.0689 | -54.5863
-5.5 | -0.2457 | 0.00537 | -0.0695 | -45.7542
-4.5 | -0.1301 | 0.005 | -0.0708 | -26.02
-4 | -0.0724 | 0.00483 | -0.0714 | -14.9896
-3.5 | -0.0141 | 0.00471 | -0.0722 | -2.9936
-2.5 | 0.1023 | 0.00448 | -0.0737 | 22.8348
-2 | 0.1606 | 0.00438 | -0.0745 | 36.6667
-1.5 | 0.2189 | 0.00433 | -0.0753 | 50.5543
-1 | 0.2771 | 0.00427 | -0.0761 | 64.8946
-0.5 | 0.3349 | 0.00427 | -0.0769 | 78.4309
0 | 0.3925 | 0.0043 | -0.0777 | 91.2791
0.5 | 0.4496 | 0.00429 | -0.0783 | 104.8019
1 | 0.5062 | 0.00417 | -0.079 | 121.3909
2 | 0.606 | 0.00477 | -0.0783 | 127.044
2.5 | 0.6536 | 0.00488 | -0.0776 | 133.9344
3 | 0.7031 | 0.00546 | -0.077 | 128.7729
3.5 | 0.7533 | 0.00593 | -0.0764 | 127.032
4 | 0.8032 | 0.00637 | -0.0758 | 126.0911
4.5 | 0.8539 | 0.00672 | -0.0753 | 127.0685
5 | 0.9058 | 0.00698 | -0.075 | 129.7708
5.5 | 0.9576 | 0.00723 | -0.0748 | 132.4481
6 | 1.0077 | 0.00753 | -0.0742 | 133.8247
6.5 | 1.0575 | 0.00781 | -0.0735 | 135.4033
7 | 1.1048 | 0.00816 | -0.0724 | 135.3922
7.5 | 1.1511 | 0.00848 | -0.0711 | 135.7429
8 | 1.1916 | 0.0088 | -0.0686 | 135.4091
8.5 | 1.2209 | 0.00924 | -0.0639 | 132.132
9 | 1.2546 | 0.00968 | -0.0603 | 129.6074
10 | 1.3293 | 0.01079 | -0.0552 | 123.1974
10.5 | 1.3644 | 0.01149 | -0.0525 | 118.7467
11 | 1.3982 | 0.0123 | -0.0497 | 113.6748
11.5 | 1.43 | 0.01326 | -0.0467 | 107.8431
12 | 1.4639 | 0.01416 | -0.0442 | 103.3828
12.5 | 1.4926 | 0.01538 | -0.0411 | 97.0481
13 | 1.5237 | 0.01651 | -0.0385 | 92.2895
13.5 | 1.5544 | 0.01771 | -0.036 | 87.7696
14 | 1.5811 | 0.01918 | -0.0332 | 82.4348
14.5 | 1.6089 | 0.02063 | -0.0307 | 77.9884
15 | 1.6356 | 0.02222 | -0.0282 | 73.6094
15.5 | 1.6634 | 0.02378 | -0.0261 | 69.9495
16 | 1.678 | 0.02634 | -0.0228 | 63.7054
16.5 | 1.701 | 0.0284 | -0.0206 | 59.8944
17 | 1.7221 | 0.03067 | -0.0184 | 56.1493
17.5 | 1.7408 | 0.03325 | -0.0163 | 52.3549
18 | 1.7585 | 0.03598 | -0.0144 | 48.8744
18.5 | 1.7699 | 0.03941 | -0.0125 | 44.9099
19 | 1.7884 | 0.04233 | -0.0113 | 42.249
19.5 | 1.7958 | 0.04644 | -0.0099 | 38.6693
20 | 1.804 | 0.05071 | -0.0089 | 35.5748

## 141. Re 18M Mach 0.25 (1)
BIGFOIL.COM POLAR EXPORT
NACA66-512 a=0.5
NACA66-512 a=0.5 |  |  |  | Cl Max: | 1.273 | at alpha= | 9 | deg
JavaFoil+Calcfoil stall+Eppler ext transition |  |  |  | L/D Max: | 132.414 | at alpha= | 3 | deg
Re: | 18000000 |  |  | Cd Min: | 0.00545 | at alpha= | 0.5 | deg
Mach: | 0.25 |  |  | Cl=0 at alpha= | -3.2541 | deg
|  |  |  | @ Cl=0.1, Cd= | 0.0055052
|  |  |  | @ Cl=0.4, Cd= | 0.0057357
|  |  |  | @ Cl=0.6, Cd= | 0.09884
alpha (deg) | Cl | Cd | Cm | Cl/Cd
-13 | -0.293 | 0.09144 | -0.024 | -3.209
-12.5 | -0.334 | 0.08499 | -0.024 | -3.928
-12 | -0.365 | 0.07953 | -0.024 | -4.591
-11.5 | -0.391 | 0.07388 | -0.025 | -5.293
-11 | -0.411 | 0.07045 | -0.025 | -5.829
-10.5 | -0.424 | 0.06578 | -0.026 | -6.444
-10 | -0.431 | 0.06014 | -0.027 | -7.162
-9.5 | -0.431 | 0.05617 | -0.028 | -7.665
-9 | -0.424 | 0.05176 | -0.03 | -8.189
-8.5 | -0.416 | 0.04352 | -0.036 | -9.559
-8 | -0.481 | 0.00724 | -0.058 | -66.399
-7.5 | -0.447 | 0.00699 | -0.059 | -63.993
-7 | -0.406 | 0.0068 | -0.059 | -59.713
-6.5 | -0.361 | 0.0066 | -0.06 | -54.698
-6 | -0.312 | 0.00643 | -0.061 | -48.494
-5.5 | -0.26 | 0.00626 | -0.062 | -41.489
-5 | -0.205 | 0.00609 | -0.063 | -33.676
-4.5 | -0.148 | 0.00594 | -0.064 | -24.94
-4 | -0.09 | 0.00578 | -0.065 | -15.515
-3.5 | -0.03 | 0.00567 | -0.066 | -5.282
-3 | 0.031 | 0.00558 | -0.066 | 5.512
-2.5 | 0.092 | 0.0055 | -0.067 | 16.752
-2 | 0.154 | 0.00554 | -0.068 | 27.791
-1.5 | 0.216 | 0.00563 | -0.069 | 38.366
-1 | 0.278 | 0.00573 | -0.07 | 48.498
-0.5 | 0.341 | 0.00561 | -0.071 | 60.73
0 | 0.402 | 0.00574 | -0.072 | 70.07
0.5 | 0.464 | 0.00545 | -0.073 | 85.08
1 | 0.526 | 0.00558 | -0.074 | 94.218
1.5 | 0.587 | 0.00567 | -0.074 | 103.513
2 | 0.649 | 0.00546 | -0.075 | 118.894
2.5 | 0.71 | 0.00564 | -0.076 | 125.903
3 | 0.767 | 0.0058 | -0.077 | 132.414
3.5 | 0.826 | 0.0064 | -0.078 | 129.136
4 | 0.883 | 0.00769 | -0.079 | 114.781
4.5 | 0.939 | 0.00801 | -0.08 | 117.198
5 | 0.993 | 0.00833 | -0.08 | 119.258
5.5 | 1.046 | 0.00868 | -0.081 | 120.445
6 | 1.096 | 0.00908 | -0.082 | 120.63
6.5 | 1.142 | 0.00948 | -0.083 | 120.509
7 | 1.182 | 0.00993 | -0.084 | 119.097
7.5 | 1.216 | 0.01042 | -0.085 | 116.693
8 | 1.244 | 0.01088 | -0.085 | 114.326
8.5 | 1.264 | 0.01153 | -0.086 | 109.6
9 | 1.273 | 0.01217 | -0.087 | 104.587
9.5 | 1.264 | 0.01295 | -0.088 | 97.593
10 | 1.24 | 0.01372 | -0.089 | 90.398
10.5 | 1.203 | 0.01448 | -0.089 | 83.087
11 | 1.151 | 0.0155 | -0.09 | 74.264
11.5 | 1.084 | 0.01675 | -0.09 | 64.737
12 | 0.997 | 0.01949 | -0.09 | 51.187
12.5 | 0.776 | 0.07344 | -0.06 | 10.573
13 | 0.685 | 0.086 | -0.051 | 7.968
13.5 | 0.599 | 0.09141 | -0.05 | 6.553
14 | 0.507 | 0.09884 | -0.048 | 5.129

## 142. Re 18M Mach 0.25 (2)
BIGFOIL.COM POLAR EXPORT
NACA66-512 a=0.5
NACA66-512 a=0.5 |  |  |  | Cl Max: | 1.6901 | at alpha= | 16.5 | deg
XFOIL ncrit=9 |  |  |  | L/D Max: | 142.078 | at alpha= | 1.5 | deg
Re: | 18000000 |  |  | Cd Min: | 0.21596 | at alpha= | -20 | deg
Mach: | 0.25 |  |  | Cl=0 at alpha= | -3.3828 | deg
|  |  |  | @ Cl=0.1, Cd= | 0.0045111
|  |  |  | @ Cl=0.4, Cd= | 0.0042677
|  |  |  | @ Cl=0.6, Cd= | 0.004319
alpha (deg) | Cl | Cd | Cm | Cl/Cd
-20 | -0.563 | 0.21596 | 0.0004 | -2.607
-19.5 | -0.5454 | 0.2095 | -0.0041 | -2.6033
-19 | -0.5283 | 0.20264 | -0.0086 | -2.6071
-18.5 | -0.509 | 0.19668 | -0.0129 | -2.588
-18 | -0.4895 | 0.19084 | -0.0171 | -2.565
-17 | -0.4723 | 0.17103 | -0.0271 | -2.7615
-16.5 | -0.4743 | 0.15844 | -0.0333 | -2.9936
-16 | -0.4604 | 0.15113 | -0.0378 | -3.0464
-15 | -0.5052 | 0.11983 | -0.0547 | -4.216
-14 | -0.6563 | 0.07617 | -0.0829 | -8.6163
-13.5 | -0.8863 | 0.03748 | -0.1087 | -23.6473
-13 | -1.0147 | 0.02598 | -0.0952 | -39.057
-12.5 | -1.0641 | 0.01574 | -0.086 | -67.6048
-12 | -1.0231 | 0.01316 | -0.0825 | -77.7432
-11.5 | -0.9737 | 0.01132 | -0.0799 | -86.0159
-11 | -0.9165 | 0.01033 | -0.0782 | -88.7222
-10.5 | -0.8586 | 0.00941 | -0.0766 | -91.2434
-10 | -0.7994 | 0.00874 | -0.0754 | -91.4645
-9.5 | -0.7389 | 0.00824 | -0.0746 | -89.6723
-9 | -0.6782 | 0.00781 | -0.0739 | -86.8374
-8 | -0.557 | 0.00702 | -0.073 | -79.3447
-7.5 | -0.4971 | 0.0066 | -0.0727 | -75.3182
-7 | -0.4373 | 0.0062 | -0.0725 | -70.5323
-6.5 | -0.377 | 0.0059 | -0.0725 | -63.8983
-6 | -0.3163 | 0.00567 | -0.0727 | -55.7848
-5.5 | -0.2556 | 0.00547 | -0.073 | -46.7276
-4.5 | -0.1347 | 0.00509 | -0.0739 | -26.4637
-4 | -0.0746 | 0.00488 | -0.0743 | -15.2869
-3.5 | -0.0142 | 0.00473 | -0.0749 | -3.0021
-3 | 0.0464 | 0.0046 | -0.0757 | 10.087
-2.5 | 0.1067 | 0.0045 | -0.0764 | 23.7111
-2 | 0.167 | 0.00439 | -0.0771 | 38.041
-1.5 | 0.2272 | 0.00433 | -0.0779 | 52.4711
-1 | 0.2874 | 0.00427 | -0.0788 | 67.3068
-0.5 | 0.3473 | 0.00425 | -0.0796 | 81.7176
0 | 0.4067 | 0.00427 | -0.0804 | 95.2459
0.5 | 0.4655 | 0.0043 | -0.0811 | 108.2558
1.5 | 0.5811 | 0.00409 | -0.0822 | 142.0782
2 | 0.6265 | 0.00464 | -0.0809 | 135.0216
3 | 0.7237 | 0.00554 | -0.0788 | 130.6318
3.5 | 0.7738 | 0.00606 | -0.0778 | 127.6898
4 | 0.8236 | 0.00654 | -0.0767 | 125.9327
4.5 | 0.8753 | 0.00688 | -0.076 | 127.2238
5 | 0.9277 | 0.00717 | -0.0753 | 129.3863
5.5 | 0.9794 | 0.00746 | -0.0744 | 131.2869
6 | 1.0297 | 0.00777 | -0.0732 | 132.5225
6.5 | 1.0779 | 0.0081 | -0.0717 | 133.0741
7 | 1.117 | 0.00845 | -0.0681 | 132.1893
7.5 | 1.1518 | 0.00885 | -0.0638 | 130.1469
8 | 1.188 | 0.00934 | -0.06 | 127.1949
8.5 | 1.2238 | 0.00993 | -0.0562 | 123.2427
9 | 1.2589 | 0.01045 | -0.0523 | 120.4689
9.5 | 1.3056 | 0.01117 | -0.0511 | 116.8845
10 | 1.3419 | 0.01204 | -0.0479 | 111.4535
10.5 | 1.3764 | 0.01306 | -0.0445 | 105.3905
11 | 1.4123 | 0.01407 | -0.0414 | 100.3767
11.5 | 1.443 | 0.01539 | -0.0377 | 93.7622
12 | 1.4771 | 0.01664 | -0.0346 | 88.768
12.5 | 1.5092 | 0.01803 | -0.0314 | 83.7049
13 | 1.5412 | 0.01949 | -0.0283 | 79.0764
13.5 | 1.5681 | 0.02132 | -0.0248 | 73.5507
14 | 1.5916 | 0.02348 | -0.0211 | 67.7853
14.5 | 1.6176 | 0.02555 | -0.0179 | 63.3112
15 | 1.6407 | 0.02797 | -0.0146 | 58.6593
15.5 | 1.6654 | 0.03034 | -0.0117 | 54.8912
16 | 1.6722 | 0.03422 | -0.0078 | 48.8662
16.5 | 1.6901 | 0.03745 | -0.0051 | 45.1295
17 | 1.6889 | 0.04251 | -0.002 | 39.7295
17.5 | 1.6885 | 0.04788 | 0.0003 | 35.2652
18 | 1.6837 | 0.05412 | 0.0018 | 31.1105
18.5 | 1.6689 | 0.06194 | 0.0022 | 26.9438
19 | 1.6617 | 0.06947 | 0.0015 | 23.9197
19.5 | 1.6172 | 0.0824 | -0.0018 | 19.6262
20 | 1.5878 | 0.09443 | -0.0064 | 16.8146

## 143. Re 18M Mach 0.50 (1)
BIGFOIL.COM POLAR EXPORT
NACA66-512 a=0.5
NACA66-512 a=0.5 |  |  |  | Cl Max: | 1.247 | at alpha= | 20 | deg
JavaFoil+Calcfoil stall+Eppler ext transition |  |  |  | L/D Max: | 126.003 | at alpha= | 3.5 | deg
Re: | 18000000 |  |  | Cd Min: | 0.00554 | at alpha= | -1.5 | deg
Mach: | 0.5 |  |  | Cl=0 at alpha= | -3.2537 | deg
|  |  |  | @ Cl=0.1, Cd= | 0.0057335
|  |  |  | @ Cl=0.4, Cd= | 0.005748
|  |  |  | @ Cl=0.6, Cd= | 0.0061006
alpha (deg) | Cl | Cd | Cm | Cl/Cd
-20 | -0.916 | 0.16477 | -0.026 | -5.56
-19.5 | -0.889 | 0.15828 | -0.026 | -5.615
-19 | -0.862 | 0.14899 | -0.027 | -5.787
-18.5 | -0.835 | 0.14514 | -0.027 | -5.753
-18 | -0.808 | 0.1354 | -0.027 | -5.971
-17.5 | -0.782 | 0.1295 | -0.028 | -6.037
-17 | -0.754 | 0.12534 | -0.028 | -6.016
-16.5 | -0.728 | 0.11525 | -0.029 | -6.314
-16 | -0.701 | 0.10975 | -0.029 | -6.383
-15.5 | -0.675 | 0.10051 | -0.03 | -6.719
-15 | -0.649 | 0.09303 | -0.032 | -6.981
-14.5 | -0.617 | 0.0994 | -0.029 | -6.211
-14 | -0.591 | 0.09104 | -0.03 | -6.491
-13.5 | -0.566 | 0.08242 | -0.032 | -6.864
-13 | -0.542 | 0.07379 | -0.035 | -7.345
-12.5 | -0.52 | 0.06441 | -0.038 | -8.069
-12 | -0.481 | 0.07295 | -0.031 | -6.593
-11.5 | -0.548 | 0.01094 | -0.057 | -50.085
-11 | -0.524 | 0.00913 | -0.059 | -57.361
-10.5 | -0.397 | 0.06874 | -0.03 | -5.781
-10 | -0.371 | 0.0609 | -0.031 | -6.087
-9.5 | -0.344 | 0.05625 | -0.033 | -6.113
-9 | -0.319 | 0.04928 | -0.038 | -6.477
-8.5 | -0.356 | 0.00802 | -0.063 | -44.331
-8 | -0.323 | 0.00767 | -0.065 | -42.128
-7.5 | -0.289 | 0.00743 | -0.066 | -38.934
-7 | -0.205 | 0.04558 | -0.032 | -4.508
-6.5 | -0.178 | 0.04286 | -0.032 | -4.155
-6 | -0.151 | 0.03904 | -0.035 | -3.867
-5.5 | -0.198 | 0.03715 | -0.035 | -5.333
-5 | -0.21 | 0.00653 | -0.07 | -32.155
-4.5 | -0.158 | 0.00634 | -0.071 | -24.858
-4 | -0.097 | 0.00617 | -0.072 | -15.779
-3.5 | -0.033 | 0.00598 | -0.073 | -5.505
-3 | 0.034 | 0.00585 | -0.074 | 5.821
-2.5 | 0.102 | 0.00573 | -0.075 | 17.872
-2 | 0.172 | 0.00562 | -0.076 | 30.52
-1.5 | 0.241 | 0.00554 | -0.077 | 43.507
-1 | 0.31 | 0.00563 | -0.078 | 55.15
-0.5 | 0.381 | 0.00577 | -0.079 | 65.999
0 | 0.45 | 0.00569 | -0.08 | 79.067
0.5 | 0.518 | 0.00581 | -0.081 | 89.195
1 | 0.586 | 0.00606 | -0.082 | 96.728
1.5 | 0.655 | 0.00626 | -0.083 | 104.616
2 | 0.722 | 0.00653 | -0.084 | 110.676
2.5 | 0.79 | 0.00682 | -0.085 | 115.884
3 | 0.852 | 0.00684 | -0.086 | 124.637
3.5 | 0.916 | 0.00727 | -0.087 | 126.003
4 | 0.977 | 0.00884 | -0.087 | 110.475
4.5 | 1.036 | 0.00927 | -0.088 | 111.812
5 | 1.092 | 0.00975 | -0.089 | 112.001
5.5 | 1.141 | 0.01032 | -0.09 | 110.589
6 | 1.184 | 0.01095 | -0.091 | 108.125
6.5 | 1.213 | 0.01163 | -0.092 | 104.259
7 | 1.208 | 0.01242 | -0.093 | 97.254
7.5 | 1.135 | 0.01366 | -0.094 | 83.104
8 | 0.611 | 0.05019 | -0.05 | 12.175
8.5 | 0.771 | 0.01524 | -0.095 | 50.604
9 | 0.801 | 0.0165 | -0.096 | 48.563
9.5 | 0.826 | 0.01833 | -0.096 | 45.05
10 | 0.864 | 0.01737 | -0.098 | 49.725
10.5 | 0.893 | 0.01887 | -0.099 | 47.356
11 | 0.92 | 0.02118 | -0.099 | 43.456
11.5 | 0.797 | 0.07788 | -0.056 | 10.231
12 | 0.984 | 0.02131 | -0.101 | 46.173
12.5 | 1.012 | 0.02333 | -0.102 | 43.378
13 | 1.037 | 0.02618 | -0.102 | 39.635
13.5 | 1.051 | 0.03273 | -0.101 | 32.12
14 | 1.097 | 0.02768 | -0.104 | 39.627
14.5 | 1.118 | 0.03209 | -0.104 | 34.836
15 | 0.993 | 0.10484 | -0.071 | 9.473
15.5 | 1.013 | 0.11711 | -0.068 | 8.651
16 | 1.034 | 0.12973 | -0.065 | 7.967
16.5 | 1.064 | 0.13176 | -0.069 | 8.072
17 | 1.093 | 0.13609 | -0.072 | 8.03
17.5 | 1.113 | 0.14996 | -0.069 | 7.422
18 | 1.14 | 0.15867 | -0.071 | 7.184
18.5 | 1.169 | 0.16172 | -0.074 | 7.228
19 | 1.197 | 0.16866 | -0.076 | 7.096
19.5 | 1.219 | 0.18344 | -0.075 | 6.643
20 | 1.247 | 0.18534 | -0.077 | 6.728

## 144. Re 18M Mach 0.50 (2)
BIGFOIL.COM POLAR EXPORT
NACA66-512 a=0.5
NACA66-512 a=0.5 |  |  |  | Cl Max: | 1.3134 | at alpha= | 8.5 | deg
XFOIL ncrit=9 |  |  |  | L/D Max: | 196.189 | at alpha= | 2 | deg
Re: | 18000000 |  |  | Cd Min: | 0.01522 | at alpha= | 8.5 | deg
Mach: | 0.5 |  |  | Cl=0 at alpha= | -99 | deg
|  |  |  | @ Cl=0.1, Cd= | 0.00425
|  |  |  | @ Cl=0.4, Cd= | 0.00425
|  |  |  | @ Cl=0.6, Cd= | 0.0041366
alpha (deg) | Cl | Cd | Cm | Cl/Cd
0 | 0.4716 | 0.00425 | -0.0927 | 110.9647
0.5 | 0.539 | 0.00428 | -0.0935 | 125.9346
1.5 | 0.6709 | 0.00397 | -0.0947 | 168.9924
2 | 0.7259 | 0.0037 | -0.0937 | 196.1892
2.5 | 0.765 | 0.00498 | -0.0894 | 153.6145
3 | 0.8099 | 0.0058 | -0.0858 | 139.6379
3.5 | 0.8476 | 0.00663 | -0.0806 | 127.8431
4 | 0.8671 | 0.00738 | -0.0716 | 117.4932
4.5 | 0.9044 | 0.00802 | -0.0662 | 112.7681
5 | 0.9485 | 0.00863 | -0.0622 | 109.9073
5.5 | 0.9937 | 0.00931 | -0.0584 | 106.7347
6 | 1.0411 | 0.01001 | -0.0548 | 104.006
6.5 | 1.0871 | 0.01082 | -0.0509 | 100.4713
7 | 1.1318 | 0.01173 | -0.0467 | 96.4876
7.5 | 1.1763 | 0.01271 | -0.0423 | 92.5492
8 | 1.215 | 0.01367 | -0.0366 | 88.8808
8.5 | 1.3134 | 0.01522 | -0.0423 | 86.2943

## 145. Re 20M Mach 0.00 (1)
BIGFOIL.COM POLAR EXPORT
NACA66-512 a=0.5
NACA66-512 a=0.5 |  |  |  | Cl Max: | 1.295 | at alpha= | 10 | deg
JavaFoil+Calcfoil stall+Eppler ext transition |  |  |  | L/D Max: | 136.065 | at alpha= | 3.5 | deg
Re: | 20000000 |  |  | Cd Min: | 0.00545 | at alpha= | -3 | deg
Mach: | 0 |  |  | Cl=0 at alpha= | -3.2542 | deg
|  |  |  | @ Cl=0.1, Cd= | 0.0055573
|  |  |  | @ Cl=0.4, Cd= | 0.0057091
|  |  |  | @ Cl=0.6, Cd= | 0.0057436
alpha (deg) | Cl | Cd | Cm | Cl/Cd
-14.5 | -0.478 | 0.10036 | -0.022 | -4.758
-14 | -0.492 | 0.09391 | -0.023 | -5.238
-13.5 | -0.504 | 0.08912 | -0.023 | -5.659
-13 | -0.514 | 0.08433 | -0.024 | -6.101
-12.5 | -0.52 | 0.07914 | -0.024 | -6.571
-12 | -0.521 | 0.07355 | -0.025 | -7.084
-11.5 | -0.519 | 0.06923 | -0.026 | -7.49
-11 | -0.513 | 0.06425 | -0.027 | -7.99
-10.5 | -0.504 | 0.0603 | -0.028 | -8.361
-10 | -0.501 | 0.04813 | -0.035 | -10.413
-9.5 | -0.584 | 0.00764 | -0.054 | -76.447
-9 | -0.558 | 0.00733 | -0.054 | -76.165
-8.5 | -0.527 | 0.00714 | -0.055 | -73.821
-8 | -0.492 | 0.00698 | -0.056 | -70.459
-7.5 | -0.451 | 0.0067 | -0.057 | -67.302
-7 | -0.406 | 0.00655 | -0.058 | -61.952
-6.5 | -0.358 | 0.0064 | -0.058 | -55.945
-6 | -0.307 | 0.00621 | -0.059 | -49.464
-5.5 | -0.255 | 0.00609 | -0.06 | -41.823
-5 | -0.2 | 0.00591 | -0.061 | -33.913
-4.5 | -0.144 | 0.0058 | -0.062 | -24.927
-4 | -0.087 | 0.00566 | -0.063 | -15.426
-3.5 | -0.029 | 0.00553 | -0.063 | -5.265
-3 | 0.03 | 0.00545 | -0.064 | 5.476
-2.5 | 0.089 | 0.00555 | -0.065 | 16.095
-2 | 0.149 | 0.00559 | -0.066 | 26.703
-1.5 | 0.209 | 0.00569 | -0.067 | 36.771
-1 | 0.269 | 0.00577 | -0.068 | 46.631
-0.5 | 0.33 | 0.00591 | -0.069 | 55.86
0 | 0.39 | 0.00576 | -0.07 | 67.634
0.5 | 0.449 | 0.00546 | -0.07 | 82.376
1 | 0.509 | 0.00554 | -0.071 | 91.844
1.5 | 0.569 | 0.00567 | -0.072 | 100.312
2 | 0.628 | 0.00581 | -0.073 | 108.217
2.5 | 0.688 | 0.00599 | -0.074 | 114.748
3 | 0.744 | 0.00574 | -0.075 | 129.723
3.5 | 0.801 | 0.00589 | -0.076 | 136.065
4 | 0.857 | 0.00729 | -0.076 | 117.577
4.5 | 0.912 | 0.00758 | -0.077 | 120.398
5 | 0.966 | 0.00785 | -0.078 | 122.98
5.5 | 1.018 | 0.00818 | -0.079 | 124.425
6 | 1.068 | 0.00852 | -0.08 | 125.432
6.5 | 1.116 | 0.00887 | -0.081 | 125.839
7 | 1.158 | 0.00924 | -0.081 | 125.294
7.5 | 1.197 | 0.00964 | -0.082 | 124.083
8 | 1.231 | 0.01007 | -0.083 | 122.253
8.5 | 1.26 | 0.01054 | -0.084 | 119.57
9 | 1.282 | 0.01104 | -0.084 | 116.17
9.5 | 1.293 | 0.01167 | -0.085 | 110.738
10 | 1.295 | 0.01223 | -0.086 | 105.906
10.5 | 1.29 | 0.01291 | -0.087 | 99.932
11 | 1.277 | 0.01357 | -0.088 | 94.148
11.5 | 1.257 | 0.01424 | -0.088 | 88.281
12 | 1.23 | 0.01513 | -0.089 | 81.275
12.5 | 1.197 | 0.01607 | -0.09 | 74.485
13 | 1.158 | 0.01715 | -0.09 | 67.544
13.5 | 1.116 | 0.01835 | -0.091 | 60.811
14 | 1.069 | 0.01974 | -0.091 | 54.167
14.5 | 1.018 | 0.02209 | -0.091 | 46.088
15 | 0.963 | 0.02578 | -0.091 | 37.351

## 146. Re 20M Mach 0.00 (2)
BIGFOIL.COM POLAR EXPORT
NACA66-512 a=0.5
NACA66-512 a=0.5 |  |  |  | Cl Max: | 1.8267 | at alpha= | 20 | deg
XFOIL ncrit=9 |  |  |  | L/D Max: | 139.034 | at alpha= | 7.5 | deg
Re: | 20000000 |  |  | Cd Min: | 0.04575 | at alpha= | 20 | deg
Mach: | 0 |  |  | Cl=0 at alpha= | -3.3748 | deg
|  |  |  | @ Cl=0.1, Cd= | 0.0044123
|  |  |  | @ Cl=0.4, Cd= | 0.00431
|  |  |  | @ Cl=0.6, Cd= | 0.0050059
alpha (deg) | Cl | Cd | Cm | Cl/Cd
-19.5 | -1.4474 | 0.02912 | -0.0987 | -49.7047
-19 | -1.4631 | 0.02561 | -0.0937 | -57.13
-18.5 | -1.4621 | 0.0235 | -0.0885 | -62.217
-18 | -1.4711 | 0.02146 | -0.0802 | -68.5508
-17.5 | -1.4471 | 0.01999 | -0.0766 | -72.3912
-17 | -1.4238 | 0.01799 | -0.0731 | -79.144
-16.5 | -1.3889 | 0.01662 | -0.071 | -83.568
-16 | -1.3508 | 0.01534 | -0.0692 | -88.0574
-15.5 | -1.3074 | 0.01439 | -0.068 | -90.8548
-15 | -1.2633 | 0.0134 | -0.0669 | -94.2761
-14.5 | -1.2189 | 0.01231 | -0.0658 | -99.0171
-14 | -1.1714 | 0.01148 | -0.0651 | -102.0383
-13.5 | -1.1215 | 0.01084 | -0.0647 | -103.4594
-13 | -1.0703 | 0.01028 | -0.0645 | -104.1148
-12.5 | -1.0183 | 0.00977 | -0.0643 | -104.2272
-12 | -0.9665 | 0.00919 | -0.0641 | -105.1687
-11.5 | -0.9142 | 0.00864 | -0.0641 | -105.8102
-11 | -0.8605 | 0.00821 | -0.0641 | -104.8112
-10.5 | -0.806 | 0.00786 | -0.0643 | -102.5445
-10 | -0.7512 | 0.00753 | -0.0646 | -99.761
-9.5 | -0.6959 | 0.00722 | -0.0649 | -96.385
-9 | -0.6403 | 0.00692 | -0.0653 | -92.5289
-8.5 | -0.5844 | 0.00665 | -0.0657 | -87.8797
-8 | -0.5282 | 0.00639 | -0.0661 | -82.6604
-7.5 | -0.4725 | 0.00606 | -0.0665 | -77.9703
-7 | -0.4161 | 0.0058 | -0.067 | -71.7414
-6.5 | -0.3592 | 0.00561 | -0.0675 | -64.0285
-6 | -0.3019 | 0.00542 | -0.0682 | -55.7011
-5.5 | -0.2446 | 0.00524 | -0.0688 | -46.6794
-5 | -0.1871 | 0.00508 | -0.0695 | -36.8307
-4.5 | -0.1298 | 0.00491 | -0.0702 | -26.4358
-4 | -0.0724 | 0.00474 | -0.0708 | -15.2743
-3.5 | -0.0145 | 0.00461 | -0.0716 | -3.1453
-3 | 0.0434 | 0.00451 | -0.0724 | 9.6231
-2.5 | 0.1013 | 0.00441 | -0.0732 | 22.9705
-2 | 0.1591 | 0.00432 | -0.074 | 36.8287
-1.5 | 0.2171 | 0.00427 | -0.0748 | 50.8431
-1 | 0.2748 | 0.00423 | -0.0756 | 64.9645
-0.5 | 0.3321 | 0.00427 | -0.0764 | 77.7752
0 | 0.3892 | 0.00431 | -0.0771 | 90.3016
0.5 | 0.4463 | 0.00431 | -0.0778 | 103.5499
1 | 0.5024 | 0.00423 | -0.0784 | 118.7707
1.5 | 0.5543 | 0.00451 | -0.0784 | 122.9047
2 | 0.6013 | 0.00502 | -0.0777 | 119.7809
2.5 | 0.649 | 0.00497 | -0.077 | 130.5835
3 | 0.699 | 0.0055 | -0.0765 | 127.0909
3.5 | 0.7503 | 0.00587 | -0.0763 | 127.8194
4 | 0.8002 | 0.0063 | -0.0757 | 127.0159
4.5 | 0.8518 | 0.0066 | -0.0755 | 129.0606
5 | 0.9038 | 0.00685 | -0.0753 | 131.9416
5.5 | 0.9556 | 0.00709 | -0.0751 | 134.7814
6 | 1.006 | 0.00737 | -0.0747 | 136.4993
6.5 | 1.056 | 0.00765 | -0.0743 | 138.0392
7 | 1.1039 | 0.00797 | -0.0734 | 138.5069
7.5 | 1.1512 | 0.00828 | -0.0724 | 139.0338
8 | 1.1959 | 0.00862 | -0.071 | 138.7355
8.5 | 1.23 | 0.00899 | -0.0673 | 136.8187
9 | 1.2618 | 0.00939 | -0.0633 | 134.377
9.5 | 1.2947 | 0.00983 | -0.0598 | 131.7091
10 | 1.3329 | 0.01038 | -0.0576 | 128.4104
10.5 | 1.3676 | 0.01103 | -0.0549 | 123.9891
11 | 1.4008 | 0.0118 | -0.052 | 118.7119
11.5 | 1.4329 | 0.01266 | -0.0492 | 113.1833
12 | 1.467 | 0.01349 | -0.0468 | 108.7472
12.5 | 1.4957 | 0.01461 | -0.0438 | 102.3751
13 | 1.5273 | 0.01565 | -0.0413 | 97.5911
13.5 | 1.5582 | 0.01676 | -0.0389 | 92.9714
14 | 1.5863 | 0.01805 | -0.0363 | 87.8837
14.5 | 1.6146 | 0.01938 | -0.034 | 83.3127
15 | 1.6419 | 0.0208 | -0.0316 | 78.9375
15.5 | 1.6695 | 0.02226 | -0.0295 | 75
16 | 1.685 | 0.02459 | -0.0262 | 68.5238
16.5 | 1.7087 | 0.02646 | -0.0241 | 64.5767
17 | 1.7309 | 0.02849 | -0.022 | 60.7547
17.5 | 1.7512 | 0.03074 | -0.02 | 56.9681
18 | 1.7706 | 0.03316 | -0.0182 | 53.3957
18.5 | 1.7856 | 0.03603 | -0.0163 | 49.5587
19 | 1.8037 | 0.03874 | -0.0149 | 46.5591
19.5 | 1.8161 | 0.0421 | -0.0135 | 43.1378
20 | 1.8267 | 0.04575 | -0.0123 | 39.9279

## 147. Re 20M Mach 0.10 (1)
BIGFOIL.COM POLAR EXPORT
NACA66-512 a=0.5
NACA66-512 a=0.5 |  |  |  | Cl Max: | 1.29 | at alpha= | 9.5 | deg
JavaFoil+Calcfoil stall+Eppler ext transition |  |  |  | L/D Max: | 135.662 | at alpha= | 3.5 | deg
Re: | 20000000 |  |  | Cd Min: | 0.00546 | at alpha= | -3 | deg
Mach: | 0.1 |  |  | Cl=0 at alpha= | -3.2542 | deg
|  |  |  | @ Cl=0.1, Cd= | 0.0055317
|  |  |  | @ Cl=0.4, Cd= | 0.0057067
|  |  |  | @ Cl=0.6, Cd= | 0.0057444
alpha (deg) | Cl | Cd | Cm | Cl/Cd
-14.5 | -0.446 | 0.10124 | -0.022 | -4.405
-14 | -0.463 | 0.09541 | -0.023 | -4.857
-13.5 | -0.479 | 0.09003 | -0.023 | -5.324
-13 | -0.493 | 0.08573 | -0.023 | -5.747
-12.5 | -0.501 | 0.08088 | -0.024 | -6.199
-12 | -0.505 | 0.07529 | -0.025 | -6.705
-11.5 | -0.505 | 0.07026 | -0.026 | -7.192
-11 | -0.502 | 0.06594 | -0.026 | -7.614
-10.5 | -0.496 | 0.06 | -0.029 | -8.275
-10 | -0.489 | 0.05272 | -0.032 | -9.282
-9.5 | -0.577 | 0.007 | -0.054 | -82.399
-9 | -0.555 | 0.00736 | -0.055 | -75.38
-8.5 | -0.525 | 0.00713 | -0.055 | -73.679
-8 | -0.491 | 0.00697 | -0.056 | -70.367
-7.5 | -0.451 | 0.00675 | -0.057 | -66.813
-7 | -0.406 | 0.00655 | -0.058 | -62.059
-6.5 | -0.359 | 0.00638 | -0.059 | -56.229
-6 | -0.308 | 0.00622 | -0.06 | -49.572
-5.5 | -0.256 | 0.00603 | -0.06 | -42.414
-5 | -0.201 | 0.00594 | -0.061 | -33.849
-4.5 | -0.145 | 0.00584 | -0.062 | -24.859
-4 | -0.088 | 0.00567 | -0.063 | -15.458
-3.5 | -0.029 | 0.00557 | -0.064 | -5.249
-3 | 0.03 | 0.00546 | -0.065 | 5.496
-2.5 | 0.09 | 0.00552 | -0.066 | 16.264
-2 | 0.15 | 0.00559 | -0.066 | 26.811
-1.5 | 0.21 | 0.00569 | -0.067 | 36.93
-1 | 0.271 | 0.00578 | -0.068 | 46.854
-0.5 | 0.332 | 0.00591 | -0.069 | 56.118
0 | 0.392 | 0.00574 | -0.07 | 68.281
0.5 | 0.452 | 0.00549 | -0.071 | 82.323
1 | 0.512 | 0.00552 | -0.072 | 92.644
1.5 | 0.572 | 0.00564 | -0.073 | 101.359
2 | 0.631 | 0.00586 | -0.073 | 107.782
2.5 | 0.691 | 0.00599 | -0.074 | 115.346
3 | 0.748 | 0.00571 | -0.075 | 130.906
3.5 | 0.805 | 0.00594 | -0.076 | 135.662
4 | 0.861 | 0.00735 | -0.077 | 117.203
4.5 | 0.917 | 0.00761 | -0.078 | 120.452
5 | 0.97 | 0.00791 | -0.078 | 122.607
5.5 | 1.022 | 0.00822 | -0.079 | 124.446
6 | 1.072 | 0.00857 | -0.08 | 125.155
6.5 | 1.12 | 0.00894 | -0.081 | 125.292
7 | 1.162 | 0.00932 | -0.082 | 124.735
7.5 | 1.2 | 0.00973 | -0.083 | 123.315
8 | 1.233 | 0.01015 | -0.083 | 121.495
8.5 | 1.262 | 0.0106 | -0.084 | 119.037
9 | 1.282 | 0.01116 | -0.085 | 114.923
9.5 | 1.29 | 0.01181 | -0.086 | 109.24
10 | 1.29 | 0.01241 | -0.086 | 103.937
10.5 | 1.281 | 0.01308 | -0.087 | 97.934
11 | 1.265 | 0.01369 | -0.088 | 92.347
11.5 | 1.239 | 0.01448 | -0.089 | 85.575
12 | 1.207 | 0.01544 | -0.089 | 78.19
12.5 | 1.168 | 0.01646 | -0.09 | 70.946
13 | 1.124 | 0.0176 | -0.09 | 63.853
13.5 | 1.075 | 0.01894 | -0.091 | 56.719
14 | 1.021 | 0.02084 | -0.091 | 48.976
14.5 | 0.96 | 0.02425 | -0.091 | 39.614

## 148. Re 20M Mach 0.10 (2)
BIGFOIL.COM POLAR EXPORT
NACA66-512 a=0.5
NACA66-512 a=0.5 |  |  |  | Cl Max: | 1.8187 | at alpha= | 20 | deg
XFOIL ncrit=9 |  |  |  | L/D Max: | 138.703 | at alpha= | 7.5 | deg
Re: | 20000000 |  |  | Cd Min: | 0.04914 | at alpha= | 20 | deg
Mach: | 0.1 |  |  | Cl=0 at alpha= | -3.3756 | deg
|  |  |  | @ Cl=0.1, Cd= | 0.0044136
|  |  |  | @ Cl=0.4, Cd= | 0.0043014
|  |  |  | @ Cl=0.6, Cd= | 0.0049459
alpha (deg) | Cl | Cd | Cm | Cl/Cd
-19.5 | -1.2841 | 0.04556 | -0.1024 | -28.1848
-19 | -1.3462 | 0.03505 | -0.1057 | -38.408
-18 | -1.3879 | 0.0265 | -0.0977 | -52.3736
-17.5 | -1.3948 | 0.02406 | -0.0911 | -57.9717
-17 | -1.4 | 0.02175 | -0.0831 | -64.3678
-16.5 | -1.3759 | 0.01981 | -0.0794 | -69.4548
-16 | -1.35 | 0.01761 | -0.0759 | -76.661
-15.5 | -1.3128 | 0.01607 | -0.0736 | -81.6926
-15 | -1.2736 | 0.01453 | -0.0715 | -87.6531
-14.5 | -1.2273 | 0.01354 | -0.0702 | -90.6425
-14 | -1.1805 | 0.0125 | -0.069 | -94.44
-13.5 | -1.1337 | 0.01137 | -0.0679 | -99.7098
-13 | -1.0824 | 0.01067 | -0.0672 | -101.4433
-12.5 | -1.0297 | 0.01008 | -0.0668 | -102.1528
-12 | -0.9765 | 0.00953 | -0.0665 | -102.4659
-11.5 | -0.9234 | 0.00893 | -0.0661 | -103.4043
-11 | -0.8695 | 0.00839 | -0.066 | -103.6353
-10.5 | -0.8142 | 0.008 | -0.0659 | -101.775
-10 | -0.7586 | 0.00765 | -0.066 | -99.1634
-9.5 | -0.7025 | 0.00732 | -0.0662 | -95.9699
-9 | -0.6462 | 0.007 | -0.0664 | -92.3143
-8.5 | -0.5895 | 0.00672 | -0.0667 | -87.7232
-8 | -0.5327 | 0.00645 | -0.0671 | -82.5891
-7.5 | -0.4762 | 0.00612 | -0.0674 | -77.8105
-7 | -0.4195 | 0.00584 | -0.0677 | -71.8322
-6.5 | -0.362 | 0.00563 | -0.0683 | -64.2984
-6 | -0.3042 | 0.00544 | -0.0688 | -55.9191
-5.5 | -0.2464 | 0.00526 | -0.0694 | -46.8441
-5 | -0.1884 | 0.0051 | -0.0701 | -36.9412
-4.5 | -0.1306 | 0.00493 | -0.0707 | -26.4909
-4 | -0.0728 | 0.00475 | -0.0713 | -15.3263
-3.5 | -0.0145 | 0.00461 | -0.0721 | -3.1453
-2.5 | 0.1021 | 0.00441 | -0.0737 | 23.1519
-2 | 0.1603 | 0.00432 | -0.0745 | 37.1065
-1 | 0.2767 | 0.00423 | -0.0761 | 65.4137
-0.5 | 0.3343 | 0.00427 | -0.0768 | 78.2904
0 | 0.3918 | 0.0043 | -0.0776 | 91.1163
0.5 | 0.4491 | 0.00431 | -0.0783 | 104.1995
1 | 0.5057 | 0.00422 | -0.0789 | 119.8341
1.5 | 0.5579 | 0.00449 | -0.0789 | 124.2539
2 | 0.605 | 0.005 | -0.0781 | 121
2.5 | 0.6528 | 0.00497 | -0.0775 | 131.3481
3 | 0.7028 | 0.0055 | -0.0769 | 127.7818
3.5 | 0.7541 | 0.00589 | -0.0765 | 128.0306
4 | 0.8041 | 0.00633 | -0.0759 | 127.03
4.5 | 0.8559 | 0.00663 | -0.0756 | 129.095
5 | 0.9081 | 0.00688 | -0.0754 | 131.9913
5.5 | 0.9599 | 0.00713 | -0.0752 | 134.6283
6 | 1.0106 | 0.00741 | -0.0747 | 136.3833
6.5 | 1.0605 | 0.0077 | -0.0741 | 137.7273
7 | 1.1083 | 0.00803 | -0.0731 | 138.0199
7.5 | 1.1554 | 0.00833 | -0.0719 | 138.7035
8 | 1.1988 | 0.00869 | -0.0701 | 137.9517
8.5 | 1.2283 | 0.00908 | -0.0653 | 135.2753
9 | 1.2624 | 0.0095 | -0.0618 | 132.8842
9.5 | 1.2955 | 0.00997 | -0.0581 | 129.9398
10 | 1.3345 | 0.01058 | -0.0561 | 126.1342
10.5 | 1.3694 | 0.01127 | -0.0533 | 121.5084
11 | 1.4026 | 0.01209 | -0.0503 | 116.0132
11.5 | 1.4352 | 0.013 | -0.0474 | 110.4
12 | 1.4689 | 0.0139 | -0.0449 | 105.6763
12.5 | 1.4982 | 0.01506 | -0.0418 | 99.4821
13 | 1.5301 | 0.01614 | -0.0393 | 94.8017
13.5 | 1.5611 | 0.01731 | -0.0368 | 90.1849
14 | 1.5866 | 0.01884 | -0.0338 | 84.2144
14.5 | 1.6149 | 0.02025 | -0.0313 | 79.7481
15 | 1.6422 | 0.02178 | -0.0289 | 75.3994
15.5 | 1.6699 | 0.02333 | -0.0267 | 71.5774
16 | 1.6879 | 0.02562 | -0.0236 | 65.8821
16.5 | 1.7109 | 0.02764 | -0.0214 | 61.8994
17 | 1.7319 | 0.02988 | -0.0192 | 57.9618
17.5 | 1.7509 | 0.03239 | -0.017 | 54.0568
18 | 1.7689 | 0.03507 | -0.0151 | 50.4391
18.5 | 1.782 | 0.03829 | -0.0131 | 46.5396
19 | 1.7999 | 0.04124 | -0.0118 | 43.6445
19.5 | 1.81 | 0.045 | -0.0103 | 40.2222
20 | 1.8187 | 0.04914 | -0.0093 | 37.0106

## 149. Re 20M Mach 0.25 (1)
BIGFOIL.COM POLAR EXPORT
NACA66-512 a=0.5
NACA66-512 a=0.5 |  |  |  | Cl Max: | 1.274 | at alpha= | 9 | deg
JavaFoil+Calcfoil stall+Eppler ext transition |  |  |  | L/D Max: | 131.926 | at alpha= | 3 | deg
Re: | 20000000 |  |  | Cd Min: | 0.0055 | at alpha= | -3 | deg
Mach: | 0.25 |  |  | Cl=0 at alpha= | -3.2541 | deg
|  |  |  | @ Cl=0.1, Cd= | 0.0055603
|  |  |  | @ Cl=0.4, Cd= | 0.0057764
|  |  |  | @ Cl=0.6, Cd= | 0.09862
alpha (deg) | Cl | Cd | Cm | Cl/Cd
-13.5 | -0.243 | 0.09609 | -0.023 | -2.531
-13 | -0.293 | 0.09078 | -0.024 | -3.233
-12.5 | -0.334 | 0.08578 | -0.024 | -3.892
-12 | -0.365 | 0.07927 | -0.024 | -4.607
-11.5 | -0.391 | 0.07377 | -0.025 | -5.301
-11 | -0.411 | 0.06983 | -0.026 | -5.881
-10.5 | -0.424 | 0.06569 | -0.026 | -6.453
-10 | -0.431 | 0.06016 | -0.027 | -7.16
-9.5 | -0.431 | 0.05575 | -0.028 | -7.726
-9 | -0.424 | 0.05118 | -0.031 | -8.292
-8.5 | -0.495 | 0.00838 | -0.056 | -59.04
-8 | -0.481 | 0.00718 | -0.058 | -66.974
-7.5 | -0.447 | 0.00695 | -0.059 | -64.392
-7 | -0.406 | 0.00673 | -0.059 | -60.393
-6.5 | -0.361 | 0.00654 | -0.06 | -55.148
-6 | -0.312 | 0.00635 | -0.061 | -49.108
-5.5 | -0.26 | 0.00619 | -0.062 | -41.965
-5 | -0.205 | 0.00601 | -0.063 | -34.104
-4.5 | -0.148 | 0.00589 | -0.064 | -25.177
-4 | -0.09 | 0.00573 | -0.065 | -15.655
-3.5 | -0.03 | 0.00562 | -0.066 | -5.332
-3 | 0.031 | 0.0055 | -0.066 | 5.59
-2.5 | 0.092 | 0.00555 | -0.067 | 16.614
-2 | 0.154 | 0.00563 | -0.068 | 27.337
-1.5 | 0.216 | 0.00573 | -0.069 | 37.721
-1 | 0.278 | 0.00583 | -0.07 | 47.727
-0.5 | 0.341 | 0.00567 | -0.071 | 60.153
0 | 0.402 | 0.00578 | -0.072 | 69.566
0.5 | 0.464 | 0.00555 | -0.073 | 83.559
1 | 0.526 | 0.00559 | -0.074 | 94.018
1.5 | 0.587 | 0.0058 | -0.074 | 101.317
2 | 0.649 | 0.00559 | -0.075 | 116.142
2.5 | 0.71 | 0.0057 | -0.076 | 124.5
3 | 0.768 | 0.00582 | -0.077 | 131.926
3.5 | 0.827 | 0.00673 | -0.078 | 122.805
4 | 0.883 | 0.00757 | -0.079 | 116.758
4.5 | 0.939 | 0.00787 | -0.08 | 119.33
5 | 0.994 | 0.0082 | -0.08 | 121.278
5.5 | 1.046 | 0.00853 | -0.081 | 122.683
6 | 1.096 | 0.00892 | -0.082 | 122.881
6.5 | 1.143 | 0.00932 | -0.083 | 122.579
7 | 1.183 | 0.00976 | -0.084 | 121.177
7.5 | 1.217 | 0.01023 | -0.085 | 119.009
8 | 1.245 | 0.01068 | -0.085 | 116.521
8.5 | 1.265 | 0.01132 | -0.086 | 111.727
9 | 1.274 | 0.01199 | -0.087 | 106.248
9.5 | 1.264 | 0.0127 | -0.088 | 99.595
10 | 1.241 | 0.01345 | -0.089 | 92.275
10.5 | 1.204 | 0.0142 | -0.089 | 84.76
11 | 1.152 | 0.01518 | -0.09 | 75.857
11.5 | 1.085 | 0.01641 | -0.091 | 66.133
12 | 1 | 0.01885 | -0.09 | 53.034
12.5 | 0.887 | 0.02616 | -0.088 | 33.898
13 | 0.687 | 0.08424 | -0.053 | 8.157
13.5 | 0.599 | 0.09121 | -0.051 | 6.571
14 | 0.507 | 0.09862 | -0.048 | 5.142

## 150. Re 20M Mach 0.25 (2)
BIGFOIL.COM POLAR EXPORT
NACA66-512 a=0.5
NACA66-512 a=0.5 |  |  |  | Cl Max: | 1.7028 | at alpha= | 17 | deg
XFOIL ncrit=9 |  |  |  | L/D Max: | 135.806 | at alpha= | 2.5 | deg
Re: | 20000000 |  |  | Cd Min: | 0.18678 | at alpha= | -18 | deg
Mach: | 0.25 |  |  | Cl=0 at alpha= | -3.3802 | deg
|  |  |  | @ Cl=0.1, Cd= | 0.0044361
|  |  |  | @ Cl=0.4, Cd= | 0.004266
|  |  |  | @ Cl=0.6, Cd= | 0.0046261
alpha (deg) | Cl | Cd | Cm | Cl/Cd
-18 | -0.4997 | 0.18678 | -0.0179 | -2.6753
-17.5 | -0.4805 | 0.1808 | -0.0221 | -2.6576
-17 | -0.4725 | 0.17093 | -0.0272 | -2.7643
-16.5 | -0.4754 | 0.15801 | -0.0335 | -3.0087
-16 | -0.4612 | 0.15081 | -0.038 | -3.0582
-15.5 | -0.4764 | 0.13608 | -0.0456 | -3.5009
-15 | -0.5097 | 0.11883 | -0.0553 | -4.2893
-14.5 | -0.5726 | 0.09785 | -0.0682 | -5.8518
-14 | -0.8275 | 0.04545 | -0.1098 | -18.2068
-13.5 | -0.9376 | 0.03418 | -0.1066 | -27.4312
-13 | -1.0787 | 0.02047 | -0.0911 | -52.6966
-12.5 | -1.0704 | 0.01513 | -0.0854 | -70.7469
-12 | -1.0264 | 0.01283 | -0.0822 | -80
-11.5 | -0.9767 | 0.011 | -0.0796 | -88.7909
-11 | -0.9192 | 0.01003 | -0.0779 | -91.6451
-10.5 | -0.8605 | 0.00922 | -0.0764 | -93.3297
-10 | -0.8015 | 0.00851 | -0.0752 | -94.1833
-9.5 | -0.7408 | 0.00801 | -0.0743 | -92.4844
-9 | -0.68 | 0.00758 | -0.0736 | -89.7098
-8.5 | -0.6192 | 0.0072 | -0.0732 | -86
-8 | -0.5585 | 0.00684 | -0.0728 | -81.652
-7.5 | -0.4979 | 0.00652 | -0.0726 | -76.365
-7 | -0.4381 | 0.0061 | -0.0724 | -71.8197
-6.5 | -0.3778 | 0.00578 | -0.0724 | -65.3633
-6 | -0.3171 | 0.00555 | -0.0726 | -57.1351
-5.5 | -0.2564 | 0.00535 | -0.0729 | -47.9252
-5 | -0.1957 | 0.00518 | -0.0733 | -37.7799
-4 | -0.075 | 0.0048 | -0.0742 | -15.625
-3.5 | -0.0145 | 0.00464 | -0.0749 | -3.125
-3 | 0.046 | 0.00453 | -0.0756 | 10.1545
-2 | 0.1667 | 0.00432 | -0.0771 | 38.588
-1.5 | 0.227 | 0.00427 | -0.0779 | 53.1616
-1 | 0.287 | 0.00423 | -0.0787 | 67.8487
-0.5 | 0.3468 | 0.00423 | -0.0795 | 81.9858
0 | 0.406 | 0.00427 | -0.0803 | 95.082
0.5 | 0.465 | 0.00431 | -0.081 | 107.8886
1 | 0.5237 | 0.00419 | -0.0817 | 124.9881
1.5 | 0.5786 | 0.00435 | -0.0818 | 133.0115
2 | 0.6251 | 0.00495 | -0.0806 | 126.2828
2.5 | 0.6736 | 0.00496 | -0.0797 | 135.8065
3 | 0.7236 | 0.00555 | -0.0788 | 130.3784
3.5 | 0.7746 | 0.00602 | -0.078 | 128.6711
4 | 0.8248 | 0.00649 | -0.077 | 127.0878
4.5 | 0.8777 | 0.00679 | -0.0764 | 129.2636
5 | 0.9305 | 0.00706 | -0.0758 | 131.7989
5.5 | 0.9823 | 0.00735 | -0.075 | 133.6463
6 | 1.0334 | 0.00763 | -0.0739 | 135.4391
6.5 | 1.0819 | 0.00798 | -0.0724 | 135.5764
7 | 1.1259 | 0.00831 | -0.0699 | 135.4874
7.5 | 1.159 | 0.00869 | -0.0651 | 133.3717
8 | 1.1942 | 0.00919 | -0.0611 | 129.9456
8.5 | 1.2312 | 0.00972 | -0.0575 | 126.6667
9 | 1.2685 | 0.01027 | -0.054 | 123.5151
9.5 | 1.3108 | 0.01096 | -0.0519 | 119.5985
10 | 1.3475 | 0.01179 | -0.0486 | 114.2918
10.5 | 1.3821 | 0.01278 | -0.0452 | 108.1455
11 | 1.4183 | 0.01376 | -0.0421 | 103.0741
11.5 | 1.4489 | 0.01508 | -0.0384 | 96.0809
12 | 1.4835 | 0.01629 | -0.0354 | 91.0681
12.5 | 1.5157 | 0.01767 | -0.0321 | 85.7782
13 | 1.5485 | 0.01908 | -0.0291 | 81.1583
13.5 | 1.5755 | 0.0209 | -0.0255 | 75.3828
14 | 1.5991 | 0.02303 | -0.0218 | 69.4355
14.5 | 1.6253 | 0.02506 | -0.0185 | 64.8563
15 | 1.6482 | 0.02744 | -0.0151 | 60.0656
15.5 | 1.6738 | 0.02974 | -0.0122 | 56.2811
16 | 1.6806 | 0.03355 | -0.0082 | 50.0924
16.5 | 1.6956 | 0.03697 | -0.0053 | 45.8642
17 | 1.7028 | 0.04128 | -0.0024 | 41.25
17.5 | 1.7 | 0.04677 | 0.0001 | 36.3481
18 | 1.7022 | 0.05225 | 0.0017 | 32.578
18.5 | 1.6708 | 0.06167 | 0.0023 | 27.0926
19 | 1.6817 | 0.06711 | 0.002 | 25.0589
19.5 | 1.6397 | 0.0794 | -0.0007 | 20.6511
20 | 1.6114 | 0.091 | -0.0048 | 17.7077

## 151. Re 20M Mach 0.50 (1)
BIGFOIL.COM POLAR EXPORT
NACA66-512 a=0.5
NACA66-512 a=0.5 |  |  |  | Cl Max: | 1.245 | at alpha= | 20 | deg
JavaFoil+Calcfoil stall+Eppler ext transition |  |  |  | L/D Max: | 125.978 | at alpha= | 3.5 | deg
Re: | 20000000 |  |  | Cd Min: | 0.00562 | at alpha= | -1.5 | deg
Mach: | 0.5 |  |  | Cl=0 at alpha= | -3.2537 | deg
|  |  |  | @ Cl=0.1, Cd= | 0.0056435
|  |  |  | @ Cl=0.4, Cd= | 0.0058459
|  |  |  | @ Cl=0.6, Cd= | 0.0062106
alpha (deg) | Cl | Cd | Cm | Cl/Cd
-20 | -0.916 | 0.16944 | -0.026 | -5.408
-19.5 | -0.889 | 0.16394 | -0.026 | -5.42
-19 | -0.862 | 0.15912 | -0.027 | -5.414
-18.5 | -0.835 | 0.1455 | -0.027 | -5.739
-18 | -0.809 | 0.13492 | -0.028 | -5.996
-17.5 | -0.781 | 0.13498 | -0.028 | -5.787
-17 | -0.753 | 0.12898 | -0.028 | -5.842
-16.5 | -0.726 | 0.12202 | -0.028 | -5.953
-16 | -0.7 | 0.11342 | -0.029 | -6.172
-15.5 | -0.674 | 0.10502 | -0.03 | -6.417
-15 | -0.647 | 0.09818 | -0.03 | -6.593
-14.5 | -0.617 | 0.0977 | -0.029 | -6.32
-14 | -0.591 | 0.09011 | -0.03 | -6.561
-13.5 | -0.566 | 0.08178 | -0.032 | -6.924
-13 | -0.543 | 0.07222 | -0.035 | -7.52
-12.5 | -0.523 | 0.06141 | -0.039 | -8.51
-12 | -0.482 | 0.07229 | -0.032 | -6.663
-11.5 | -0.55 | 0.01042 | -0.057 | -52.818
-11 | -0.524 | 0.00893 | -0.059 | -58.712
-10.5 | -0.397 | 0.06832 | -0.03 | -5.816
-10 | -0.371 | 0.0607 | -0.032 | -6.108
-9.5 | -0.344 | 0.05586 | -0.033 | -6.159
-9 | -0.32 | 0.04824 | -0.039 | -6.635
-8.5 | -0.357 | 0.00811 | -0.064 | -44.024
-8 | -0.323 | 0.00767 | -0.065 | -42.114
-7.5 | -0.289 | 0.00734 | -0.066 | -39.388
-7 | -0.206 | 0.04559 | -0.032 | -4.509
-6.5 | -0.178 | 0.04271 | -0.032 | -4.171
-6 | -0.151 | 0.03892 | -0.035 | -3.88
-5.5 | -0.198 | 0.0372 | -0.035 | -5.326
-5 | -0.21 | 0.00654 | -0.07 | -32.122
-4.5 | -0.158 | 0.00631 | -0.071 | -24.989
-4 | -0.097 | 0.00608 | -0.072 | -16.023
-3.5 | -0.033 | 0.0059 | -0.073 | -5.581
-3 | 0.034 | 0.00576 | -0.074 | 5.909
-2.5 | 0.102 | 0.00564 | -0.075 | 18.153
-2 | 0.172 | 0.00577 | -0.076 | 29.733
-1.5 | 0.241 | 0.00562 | -0.077 | 42.916
-1 | 0.31 | 0.00576 | -0.078 | 53.917
-0.5 | 0.381 | 0.00589 | -0.079 | 64.687
0 | 0.45 | 0.00573 | -0.08 | 78.456
0.5 | 0.518 | 0.00593 | -0.081 | 87.405
1 | 0.586 | 0.00617 | -0.082 | 95.002
1.5 | 0.655 | 0.00637 | -0.083 | 102.727
2 | 0.722 | 0.00663 | -0.084 | 108.914
2.5 | 0.79 | 0.00694 | -0.085 | 113.821
3 | 0.852 | 0.00721 | -0.086 | 118.266
3.5 | 0.917 | 0.00728 | -0.087 | 125.978
4 | 0.978 | 0.00869 | -0.088 | 112.546
4.5 | 1.037 | 0.00912 | -0.088 | 113.721
5 | 1.092 | 0.00958 | -0.089 | 113.964
5.5 | 1.142 | 0.01013 | -0.09 | 112.781
6 | 1.184 | 0.01074 | -0.091 | 110.271
6.5 | 1.213 | 0.01141 | -0.092 | 106.338
7 | 1.208 | 0.01218 | -0.093 | 99.201
7.5 | 1.136 | 0.01342 | -0.094 | 84.668
8 | 0.613 | 0.04929 | -0.053 | 12.437
8.5 | 0.772 | 0.01494 | -0.096 | 51.66
9 | 0.802 | 0.01621 | -0.096 | 49.444
9.5 | 0.829 | 0.01773 | -0.097 | 46.75
10 | 0.864 | 0.01703 | -0.098 | 50.768
10.5 | 0.894 | 0.01848 | -0.099 | 48.372
11 | 0.921 | 0.02082 | -0.099 | 44.247
11.5 | 0.798 | 0.07718 | -0.057 | 10.338
12 | 0.985 | 0.02088 | -0.101 | 47.143
12.5 | 1.013 | 0.02283 | -0.102 | 44.36
13 | 1.039 | 0.02559 | -0.102 | 40.592
13.5 | 1.055 | 0.03131 | -0.101 | 33.68
14 | 1.077 | 0.03424 | -0.101 | 31.447
14.5 | 1.007 | 0.07444 | -0.085 | 13.531
15 | 0.985 | 0.11284 | -0.066 | 8.731
15.5 | 1.011 | 0.12177 | -0.067 | 8.3
16 | 1.035 | 0.13154 | -0.066 | 7.867
16.5 | 1.062 | 0.1381 | -0.068 | 7.688
17 | 1.091 | 0.14246 | -0.071 | 7.655
17.5 | 1.112 | 0.15857 | -0.069 | 7.014
18 | 1.139 | 0.16827 | -0.07 | 6.768
18.5 | 1.167 | 0.1674 | -0.073 | 6.974
19 | 1.197 | 0.16923 | -0.076 | 7.072
19.5 | 1.219 | 0.18456 | -0.075 | 6.603
20 | 1.245 | 0.1909 | -0.076 | 6.524

## 152. Re 20M Mach 0.50 (2)
BIGFOIL.COM POLAR EXPORT
NACA66-512 a=0.5
NACA66-512 a=0.5 |  |  |  | Cl Max: | 1.3088 | at alpha= | 10.5 | deg
XFOIL ncrit=9 |  |  |  | L/D Max: | 169.321 | at alpha= | 2 | deg
Re: | 20000000 |  |  | Cd Min: | 0.2444 | at alpha= | -20 | deg
Mach: | 0.5 |  |  | Cl=0 at alpha= | -3.3959 | deg
|  |  |  | @ Cl=0.1, Cd= | 0.0045751
|  |  |  | @ Cl=0.4, Cd= | 0.0042116
|  |  |  | @ Cl=0.6, Cd= | 0.0041949
alpha (deg) | Cl | Cd | Cm | Cl/Cd
-20 | -0.5835 | 0.2444 | 0.0051 | -2.3875
-19.5 | -0.5607 | 0.23678 | 0 | -2.368
-18.5 | -0.5164 | 0.22103 | -0.0103 | -2.3363
-18 | -0.4969 | 0.21173 | -0.0153 | -2.3469
-17.5 | -0.4746 | 0.2042 | -0.0202 | -2.3242
-17 | -0.4493 | 0.1982 | -0.0251 | -2.2669
-16.5 | -0.437 | 0.18589 | -0.0303 | -2.3509
-16 | -0.4187 | 0.17704 | -0.0353 | -2.365
-15.5 | -0.3991 | 0.16902 | -0.0402 | -2.3613
-15 | -0.3821 | 0.16018 | -0.0453 | -2.3854
-14.5 | -0.3689 | 0.15072 | -0.0505 | -2.4476
-14 | -0.3503 | 0.14306 | -0.0552 | -2.4486
-13.5 | -0.3317 | 0.13555 | -0.0598 | -2.4471
-13 | -0.315 | 0.12782 | -0.0645 | -2.4644
-12.5 | -0.3113 | 0.11738 | -0.0703 | -2.6521
-12 | -0.2923 | 0.11072 | -0.0744 | -2.64
-11.5 | -0.2784 | 0.10331 | -0.0789 | -2.6948
-11 | -0.2701 | 0.09523 | -0.0836 | -2.8363
-10.5 | -0.2565 | 0.08845 | -0.0875 | -2.8999
-10 | -0.2615 | 0.07906 | -0.0929 | -3.3076
-9.5 | -0.2618 | 0.07102 | -0.0976 | -3.6863
-9 | -0.2677 | 0.06277 | -0.1027 | -4.2648
-8.5 | -0.2695 | 0.05553 | -0.1087 | -4.8532
-8 | -0.3043 | 0.04834 | -0.1098 | -6.295
-7.5 | -0.3173 | 0.04107 | -0.1093 | -7.7258
-7 | -0.3223 | 0.03307 | -0.1074 | -9.746
-6.5 | -0.3088 | 0.02624 | -0.1042 | -11.7683
-6 | -0.3141 | 0.01561 | -0.0982 | -20.1217
-5.5 | -0.2914 | 0.00783 | -0.0931 | -37.2158
-5 | -0.2287 | 0.006 | -0.0903 | -38.1167
-4.5 | -0.1572 | 0.00547 | -0.089 | -28.7386
-4 | -0.0854 | 0.00514 | -0.0884 | -16.6148
-3.5 | -0.0147 | 0.00484 | -0.0881 | -3.0372
-3 | 0.0559 | 0.00466 | -0.0882 | 11.9957
-2 | 0.1962 | 0.00439 | -0.0892 | 44.6925
-1.5 | 0.2653 | 0.00431 | -0.0899 | 61.5545
-1 | 0.3344 | 0.00425 | -0.0908 | 78.6824
-0.5 | 0.4028 | 0.00421 | -0.0917 | 95.677
0.5 | 0.5385 | 0.00426 | -0.0934 | 126.4085
1 | 0.6046 | 0.00419 | -0.094 | 144.2959
1.5 | 0.6707 | 0.00402 | -0.0947 | 166.8408
2 | 0.723 | 0.00427 | -0.0931 | 169.3208
2.5 | 0.7626 | 0.00509 | -0.089 | 149.8232
3 | 0.8088 | 0.00584 | -0.0856 | 138.4932
3.5 | 0.8483 | 0.00661 | -0.0807 | 128.3359
4 | 0.8706 | 0.00731 | -0.0722 | 119.0971
4.5 | 0.9103 | 0.00787 | -0.0672 | 115.6671
5 | 0.9551 | 0.00844 | -0.0632 | 113.1635
5.5 | 0.9997 | 0.00912 | -0.0592 | 109.6162
6 | 1.0474 | 0.0098 | -0.0557 | 106.8776
6.5 | 1.0931 | 0.01061 | -0.0517 | 103.0254
7 | 1.139 | 0.01148 | -0.0477 | 99.216
7.5 | 1.1839 | 0.01244 | -0.0433 | 95.1688
8 | 1.227 | 0.01346 | -0.0384 | 91.159
8.5 | 1.2995 | 0.01475 | -0.039 | 88.1017
10.5 | 1.3088 | 0.02998 | -0.0046 | 43.6558
11 | 1.282 | 0.03667 | 0.0036 | 34.9605
11.5 | 1.2488 | 0.04513 | 0.0084 | 27.6712
12 | 1.2084 | 0.05525 | 0.0103 | 21.8715
12.5 | 1.1704 | 0.06656 | 0.0089 | 17.5841
13 | 1.1353 | 0.07919 | 0.0046 | 14.3364
13.5 | 1.1008 | 0.0935 | -0.0029 | 11.7733
14 | 1.0732 | 0.10866 | -0.0126 | 9.8767
14.5 | 1.0533 | 0.12411 | -0.0231 | 8.4868
15 | 1.0405 | 0.13921 | -0.0329 | 7.4743
15.5 | 1.0349 | 0.15276 | -0.041 | 6.7747