## index
index | Re | Mach | Datasource
1 | 50000 | 0 | JavaFoil+Calcfoil stall+Eppler ext transition
2 | 50000 | 0 | XFOIL ncrit=9
3 | 50000 | 0.1 | JavaFoil+Calcfoil stall+Eppler ext transition
4 | 50000 | 0.1 | XFOIL ncrit=9
5 | 50000 | 0.25 | JavaFoil+Calcfoil stall+Eppler ext transition
6 | 50000 | 0.25 | XFOIL ncrit=9
7 | 50000 | 0.5 | JavaFoil+Calcfoil stall+Eppler ext transition
8 | 50000 | 0.5 | XFOIL ncrit=9
9 | 100000 | 0 | JavaFoil+Calcfoil stall+Eppler ext transition
10 | 100000 | 0 | XFOIL ncrit=9
11 | 100000 | 0.1 | JavaFoil+Calcfoil stall+Eppler ext transition
12 | 100000 | 0.1 | XFOIL ncrit=9
13 | 100000 | 0.25 | JavaFoil+Calcfoil stall+Eppler ext transition
14 | 100000 | 0.25 | XFOIL ncrit=9
15 | 100000 | 0.5 | JavaFoil+Calcfoil stall+Eppler ext transition
16 | 100000 | 0.5 | XFOIL ncrit=9
17 | 250000 | 0 | JavaFoil+Calcfoil stall+Eppler ext transition
18 | 250000 | 0 | XFOIL ncrit=9
19 | 250000 | 0.1 | JavaFoil+Calcfoil stall+Eppler ext transition
20 | 250000 | 0.1 | XFOIL ncrit=9
21 | 250000 | 0.25 | JavaFoil+Calcfoil stall+Eppler ext transition
22 | 250000 | 0.25 | XFOIL ncrit=9
23 | 250000 | 0.5 | JavaFoil+Calcfoil stall+Eppler ext transition
24 | 250000 | 0.5 | XFOIL ncrit=9
25 | 500000 | 0 | JavaFoil+Calcfoil stall+Eppler ext transition
26 | 500000 | 0 | XFOIL ncrit=9
27 | 500000 | 0.1 | JavaFoil+Calcfoil stall+Eppler ext transition
28 | 500000 | 0.1 | XFOIL ncrit=9
29 | 500000 | 0.25 | JavaFoil+Calcfoil stall+Eppler ext transition
30 | 500000 | 0.25 | XFOIL ncrit=9
31 | 500000 | 0.5 | JavaFoil+Calcfoil stall+Eppler ext transition
32 | 500000 | 0.5 | XFOIL ncrit=9
33 | 750000 | 0 | JavaFoil+Calcfoil stall+Eppler ext transition
34 | 750000 | 0 | XFOIL ncrit=9
35 | 750000 | 0.1 | JavaFoil+Calcfoil stall+Eppler ext transition
36 | 750000 | 0.1 | XFOIL ncrit=9
37 | 750000 | 0.25 | JavaFoil+Calcfoil stall+Eppler ext transition
38 | 750000 | 0.25 | XFOIL ncrit=9
39 | 750000 | 0.5 | JavaFoil+Calcfoil stall+Eppler ext transition
40 | 750000 | 0.5 | XFOIL ncrit=9
41 | 1000000 | 0 | JavaFoil+Calcfoil stall+Eppler ext transition
42 | 1000000 | 0 | XFOIL ncrit=9
43 | 1000000 | 0.1 | JavaFoil+Calcfoil stall+Eppler ext transition
44 | 1000000 | 0.1 | XFOIL ncrit=9
45 | 1000000 | 0.25 | JavaFoil+Calcfoil stall+Eppler ext transition
46 | 1000000 | 0.25 | XFOIL ncrit=9
47 | 1000000 | 0.5 | JavaFoil+Calcfoil stall+Eppler ext transition
48 | 1000000 | 0.5 | XFOIL ncrit=9
49 | 2000000 | 0 | JavaFoil+Calcfoil stall+Eppler ext transition
50 | 2000000 | 0 | XFOIL ncrit=9
51 | 2000000 | 0.1 | JavaFoil+Calcfoil stall+Eppler ext transition
52 | 2000000 | 0.1 | XFOIL ncrit=9
53 | 2000000 | 0.25 | JavaFoil+Calcfoil stall+Eppler ext transition
54 | 2000000 | 0.25 | XFOIL ncrit=9
55 | 2000000 | 0.5 | JavaFoil+Calcfoil stall+Eppler ext transition
56 | 2000000 | 0.5 | XFOIL ncrit=9
57 | 3000000 | 0 | JavaFoil+Calcfoil stall+Eppler ext transition
58 | 3000000 | 0 | XFOIL ncrit=9
59 | 3000000 | 0.1 | JavaFoil+Calcfoil stall+Eppler ext transition
60 | 3000000 | 0.1 | XFOIL ncrit=9
61 | 3000000 | 0.25 | JavaFoil+Calcfoil stall+Eppler ext transition
62 | 3000000 | 0.25 | XFOIL ncrit=9
63 | 3000000 | 0.5 | JavaFoil+Calcfoil stall+Eppler ext transition
64 | 3000000 | 0.5 | XFOIL ncrit=9
65 | 4000000 | 0 | JavaFoil+Calcfoil stall+Eppler ext transition
66 | 4000000 | 0 | XFOIL ncrit=9
67 | 4000000 | 0.1 | JavaFoil+Calcfoil stall+Eppler ext transition
68 | 4000000 | 0.1 | XFOIL ncrit=9
69 | 4000000 | 0.25 | JavaFoil+Calcfoil stall+Eppler ext transition
70 | 4000000 | 0.25 | XFOIL ncrit=9
71 | 4000000 | 0.5 | JavaFoil+Calcfoil stall+Eppler ext transition
72 | 4000000 | 0.5 | XFOIL ncrit=9
73 | 5000000 | 0 | JavaFoil+Calcfoil stall+Eppler ext transition
74 | 5000000 | 0 | XFOIL ncrit=9
75 | 5000000 | 0.1 | JavaFoil+Calcfoil stall+Eppler ext transition
76 | 5000000 | 0.1 | XFOIL ncrit=9
77 | 5000000 | 0.25 | JavaFoil+Calcfoil stall+Eppler ext transition
78 | 5000000 | 0.25 | XFOIL ncrit=9
79 | 5000000 | 0.5 | JavaFoil+Calcfoil stall+Eppler ext transition
80 | 5000000 | 0.5 | XFOIL ncrit=9
81 | 6000000 | 0 | JavaFoil+Calcfoil stall+Eppler ext transition
82 | 6000000 | 0 | XFOIL ncrit=9
83 | 6000000 | 0.1 | JavaFoil+Calcfoil stall+Eppler ext transition
84 | 6000000 | 0.1 | XFOIL ncrit=9
85 | 6000000 | 0.25 | JavaFoil+Calcfoil stall+Eppler ext transition
86 | 6000000 | 0.25 | XFOIL ncrit=9
87 | 6000000 | 0.5 | JavaFoil+Calcfoil stall+Eppler ext transition
88 | 6000000 | 0.5 | XFOIL ncrit=9
89 | 7000000 | 0 | JavaFoil+Calcfoil stall+Eppler ext transition
90 | 7000000 | 0 | XFOIL ncrit=9
91 | 7000000 | 0.1 | JavaFoil+Calcfoil stall+Eppler ext transition
92 | 7000000 | 0.1 | XFOIL ncrit=9
93 | 7000000 | 0.25 | JavaFoil+Calcfoil stall+Eppler ext transition
94 | 7000000 | 0.25 | XFOIL ncrit=9
95 | 7000000 | 0.5 | JavaFoil+Calcfoil stall+Eppler ext transition
96 | 7000000 | 0.5 | XFOIL ncrit=9
97 | 8000000 | 0 | JavaFoil+Calcfoil stall+Eppler ext transition
98 | 8000000 | 0 | XFOIL ncrit=9
99 | 8000000 | 0.1 | JavaFoil+Calcfoil stall+Eppler ext transition
100 | 8000000 | 0.1 | XFOIL ncrit=9
101 | 8000000 | 0.25 | JavaFoil+Calcfoil stall+Eppler ext transition
102 | 8000000 | 0.25 | XFOIL ncrit=9
103 | 8000000 | 0.5 | JavaFoil+Calcfoil stall+Eppler ext transition
104 | 8000000 | 0.5 | XFOIL ncrit=9
105 | 10000000 | 0 | JavaFoil+Calcfoil stall+Eppler ext transition
106 | 10000000 | 0 | XFOIL ncrit=9
107 | 10000000 | 0.1 | JavaFoil+Calcfoil stall+Eppler ext transition
108 | 10000000 | 0.1 | XFOIL ncrit=9
109 | 10000000 | 0.25 | JavaFoil+Calcfoil stall+Eppler ext transition
110 | 10000000 | 0.25 | XFOIL ncrit=9
111 | 10000000 | 0.5 | JavaFoil+Calcfoil stall+Eppler ext transition
112 | 10000000 | 0.5 | XFOIL ncrit=9
113 | 12000000 | 0 | JavaFoil+Calcfoil stall+Eppler ext transition
114 | 12000000 | 0 | XFOIL ncrit=9
115 | 12000000 | 0.1 | JavaFoil+Calcfoil stall+Eppler ext transition
116 | 12000000 | 0.1 | XFOIL ncrit=9
117 | 12000000 | 0.25 | JavaFoil+Calcfoil stall+Eppler ext transition
118 | 12000000 | 0.25 | XFOIL ncrit=9
119 | 12000000 | 0.5 | JavaFoil+Calcfoil stall+Eppler ext transition
120 | 12000000 | 0.5 | XFOIL ncrit=9
121 | 14000000 | 0 | JavaFoil+Calcfoil stall+Eppler ext transition
122 | 14000000 | 0 | XFOIL ncrit=9
123 | 14000000 | 0.1 | JavaFoil+Calcfoil stall+Eppler ext transition
124 | 14000000 | 0.1 | XFOIL ncrit=9
125 | 14000000 | 0.25 | JavaFoil+Calcfoil stall+Eppler ext transition
126 | 14000000 | 0.25 | XFOIL ncrit=9
127 | 14000000 | 0.5 | JavaFoil+Calcfoil stall+Eppler ext transition
128 | 14000000 | 0.5 | XFOIL ncrit=9
129 | 16000000 | 0 | JavaFoil+Calcfoil stall+Eppler ext transition
130 | 16000000 | 0 | XFOIL ncrit=9
131 | 16000000 | 0.1 | JavaFoil+Calcfoil stall+Eppler ext transition
132 | 16000000 | 0.1 | XFOIL ncrit=9
133 | 16000000 | 0.25 | JavaFoil+Calcfoil stall+Eppler ext transition
134 | 16000000 | 0.25 | XFOIL ncrit=9
135 | 16000000 | 0.5 | JavaFoil+Calcfoil stall+Eppler ext transition
136 | 16000000 | 0.5 | XFOIL ncrit=9
137 | 18000000 | 0 | JavaFoil+Calcfoil stall+Eppler ext transition
138 | 18000000 | 0 | XFOIL ncrit=9
139 | 18000000 | 0.1 | JavaFoil+Calcfoil stall+Eppler ext transition
140 | 18000000 | 0.1 | XFOIL ncrit=9
141 | 18000000 | 0.25 | JavaFoil+Calcfoil stall+Eppler ext transition
142 | 18000000 | 0.25 | XFOIL ncrit=9
143 | 18000000 | 0.5 | JavaFoil+Calcfoil stall+Eppler ext transition
144 | 18000000 | 0.5 | XFOIL ncrit=9
145 | 20000000 | 0 | JavaFoil+Calcfoil stall+Eppler ext transition
146 | 20000000 | 0 | XFOIL ncrit=9
147 | 20000000 | 0.1 | JavaFoil+Calcfoil stall+Eppler ext transition
148 | 20000000 | 0.1 | XFOIL ncrit=9
149 | 20000000 | 0.25 | JavaFoil+Calcfoil stall+Eppler ext transition
150 | 20000000 | 0.25 | XFOIL ncrit=9
151 | 20000000 | 0.5 | JavaFoil+Calcfoil stall+Eppler ext transition
152 | 20000000 | 0.5 | XFOIL ncrit=9

## 1. Re 50k Mach 0.00 (1)
BIGFOIL.COM POLAR EXPORT
NACA63A713
NACA63A713 |  |  |  | Cl Max: | 1.46 | at alpha= | 7.5 | deg
JavaFoil+Calcfoil stall+Eppler ext transition |  |  |  | L/D Max: | 49.572 | at alpha= | 5.5 | deg
Re: | 50000 |  |  | Cd Min: | 0.01783 | at alpha= | -2.5 | deg
Mach: | 0 |  |  | Cl=0 at alpha= | -5.5957 | deg
|  |  |  | @ Cl=0.1, Cd= | 0.04544
|  |  |  | @ Cl=0.4, Cd= | 0.017855
|  |  |  | @ Cl=0.6, Cd= | 0.018401
alpha (deg) | Cl | Cd | Cm | Cl/Cd
-20 | -0.421 | 0.39887 | -0.034 | -1.055
-19.5 | -0.433 | 0.36618 | -0.034 | -1.184
-19 | -0.446 | 0.34328 | -0.034 | -1.298
-18.5 | -0.457 | 0.3289 | -0.034 | -1.391
-18 | -0.469 | 0.30601 | -0.035 | -1.531
-17.5 | -0.479 | 0.27934 | -0.036 | -1.714
-17 | -0.488 | 0.26486 | -0.035 | -1.843
-16.5 | -0.496 | 0.23842 | -0.036 | -2.08
-16 | -0.502 | 0.22239 | -0.037 | -2.259
-15.5 | -0.507 | 0.21175 | -0.038 | -2.394
-15 | -0.509 | 0.19712 | -0.039 | -2.583
-14.5 | -0.509 | 0.17607 | -0.039 | -2.892
-14 | -0.506 | 0.16074 | -0.04 | -3.15
-13.5 | -0.501 | 0.156 | -0.041 | -3.21
-13 | -0.492 | 0.13781 | -0.041 | -3.569
-12.5 | -0.48 | 0.13495 | -0.042 | -3.554
-12 | -0.464 | 0.12196 | -0.043 | -3.804
-11.5 | -0.445 | 0.11159 | -0.044 | -3.985
-11 | -0.422 | 0.10277 | -0.044 | -4.104
-10.5 | -0.396 | 0.09766 | -0.046 | -4.051
-10 | -0.366 | 0.09136 | -0.047 | -4.006
-9.5 | -0.333 | 0.08428 | -0.047 | -3.953
-9 | -0.297 | 0.07726 | -0.048 | -3.849
-8.5 | -0.259 | 0.07132 | -0.049 | -3.632
-8 | -0.218 | 0.06694 | -0.05 | -3.261
-7.5 | -0.175 | 0.06316 | -0.051 | -2.775
-7 | -0.131 | 0.0593 | -0.052 | -2.202
-6.5 | -0.085 | 0.05556 | -0.053 | -1.526
-6 | -0.038 | 0.05248 | -0.054 | -0.726
-5.5 | 0.009 | 0.0499 | -0.055 | 0.188
-5 | 0.057 | 0.0473 | -0.056 | 1.214
-4.5 | 0.106 | 0.04518 | -0.057 | 2.344
-4 | 0.155 | 0.04337 | -0.059 | 3.566
-3.5 | 0.204 | 0.04129 | -0.066 | 4.944
-3 | 0.314 | 0.01825 | -0.131 | 17.195
-2.5 | 0.375 | 0.01783 | -0.131 | 21.005
-2 | 0.436 | 0.01789 | -0.132 | 24.372
-1.5 | 0.497 | 0.01808 | -0.132 | 27.464
-1 | 0.557 | 0.01825 | -0.133 | 30.531
-0.5 | 0.617 | 0.01846 | -0.134 | 33.453
0 | 0.661 | 0.01914 | -0.134 | 34.516
0.5 | 0.719 | 0.01949 | -0.135 | 36.889
1 | 0.777 | 0.01985 | -0.135 | 39.155
1.5 | 0.836 | 0.02025 | -0.136 | 41.28
2 | 0.89 | 0.02069 | -0.137 | 43.033
2.5 | 0.948 | 0.02124 | -0.137 | 44.626
3 | 1.005 | 0.02183 | -0.138 | 46.028
3.5 | 1.061 | 0.02244 | -0.138 | 47.285
4 | 1.117 | 0.02319 | -0.139 | 48.149
4.5 | 1.171 | 0.02397 | -0.139 | 48.833
5 | 1.223 | 0.02482 | -0.139 | 49.258
5.5 | 1.273 | 0.02569 | -0.14 | 49.572
6 | 1.323 | 0.02675 | -0.14 | 49.436
6.5 | 1.368 | 0.02783 | -0.141 | 49.163
7 | 1.421 | 0.03254 | -0.142 | 43.682
7.5 | 1.46 | 0.03385 | -0.143 | 43.132
8 | 1.239 | 0.06047 | -0.068 | 20.494
8.5 | 1.262 | 0.06508 | -0.058 | 19.395
9 | 1.284 | 0.07028 | -0.055 | 18.272
9.5 | 1.301 | 0.07613 | -0.054 | 17.087
10 | 1.309 | 0.08099 | -0.052 | 16.169
10.5 | 1.313 | 0.0892 | -0.051 | 14.714
11 | 1.31 | 0.0948 | -0.048 | 13.814
11.5 | 1.301 | 0.10469 | -0.047 | 12.429
12 | 1.287 | 0.11521 | -0.045 | 11.173
12.5 | 1.268 | 0.12236 | -0.043 | 10.364

## 2. Re 50k Mach 0.00 (2)
BIGFOIL.COM POLAR EXPORT
NACA63A713
NACA63A713 |  |  |  | Cl Max: | 1.3718 | at alpha= | 13 | deg
XFOIL ncrit=9 |  |  |  | L/D Max: | 27.3107 | at alpha= | 10.5 | deg
Re: | 50000 |  |  | Cd Min: | 0.20696 | at alpha= | 18 | deg
Mach: | 0 |  |  | Cl=0 at alpha= | 1.0274 | deg
|  |  |  | @ Cl=0.1, Cd= | 0.044494
|  |  |  | @ Cl=0.4, Cd= | 0.066763
|  |  |  | @ Cl=0.6, Cd= | 0.085781
alpha (deg) | Cl | Cd | Cm | Cl/Cd
-11 | -0.3724 | 0.14424 | -0.0368 | -2.5818
-10.5 | -0.3615 | 0.13742 | -0.0338 | -2.6306
-10 | -0.3565 | 0.13148 | -0.031 | -2.7114
-9.5 | -0.364 | 0.12709 | -0.0284 | -2.8641
-9 | -0.3759 | 0.12307 | -0.0256 | -3.0544
-8.5 | -0.3861 | 0.11911 | -0.0223 | -3.2415
-8 | -0.3925 | 0.11507 | -0.0182 | -3.411
-7.5 | -0.417 | 0.11238 | -0.0139 | -3.7106
-7 | -0.4283 | 0.10801 | -0.0093 | -3.9654
-6.5 | -0.4364 | 0.10418 | -0.0042 | -4.1889
-6 | -0.4932 | 0.10335 | 0.003 | -4.7721
-5.5 | -0.4682 | 0.09686 | 0.0083 | -4.8338
-5 | -0.4839 | 0.09367 | 0.0152 | -5.166
-4 | -0.4377 | 0.05287 | -0.0466 | -8.2788
-3.5 | -0.3912 | 0.04578 | -0.0489 | -8.5452
-3 | -0.3501 | 0.04191 | -0.0481 | -8.3536
-2.5 | -0.3089 | 0.03941 | -0.0465 | -7.8381
-2 | -0.2698 | 0.03752 | -0.0448 | -7.1908
-1.5 | -0.229 | 0.03638 | -0.0429 | -6.2947
-1 | -0.1801 | 0.03561 | -0.0428 | -5.0576
0 | -0.0883 | 0.03487 | -0.0394 | -2.5323
0.5 | -0.0441 | 0.03666 | -0.0413 | -1.2029
1 | -0.0022 | 0.03862 | -0.0426 | -0.056965
1.5 | 0.0379 | 0.04072 | -0.0437 | 0.93075
2 | 0.0765 | 0.04298 | -0.0446 | 1.7799
2.5 | 0.1139 | 0.04539 | -0.0454 | 2.5094
3 | 0.165 | 0.04895 | -0.049 | 3.3708
3.5 | 0.2296 | 0.05336 | -0.0553 | 4.3028
4 | 0.2805 | 0.05703 | -0.0592 | 4.9185
4.5 | 0.3366 | 0.06127 | -0.0637 | 5.4937
5 | 0.3831 | 0.06534 | -0.0668 | 5.8632
5.5 | 0.4229 | 0.06869 | -0.0686 | 6.1566
6 | 0.4712 | 0.07336 | -0.0719 | 6.4231
6.5 | 0.5117 | 0.07716 | -0.0738 | 6.6317
7 | 0.5452 | 0.08101 | -0.0748 | 6.73
7.5 | 0.5993 | 0.0858 | -0.078 | 6.9848
8 | 0.7245 | 0.08236 | -0.0791 | 8.7967
8.5 | 0.7917 | 0.08386 | -0.0799 | 9.4407
9 | 0.8249 | 0.08626 | -0.0781 | 9.5629
9.5 | 0.9027 | 0.08502 | -0.0769 | 10.6175
10.5 | 1.2369 | 0.04529 | -0.061 | 27.3107
11 | 1.2281 | 0.04693 | -0.0506 | 26.1688
11.5 | 1.2264 | 0.05246 | -0.0446 | 23.3778
12.5 | 1.3405 | 0.06327 | -0.0423 | 21.187
13 | 1.3718 | 0.07099 | -0.0406 | 19.3238
13.5 | 1.3391 | 0.07859 | -0.0351 | 17.0391
14 | 1.298 | 0.08776 | -0.0317 | 14.7903
14.5 | 1.2461 | 0.09881 | -0.0311 | 12.6111
15 | 1.1904 | 0.11214 | -0.0339 | 10.6153
16 | 0.9546 | 0.19065 | -0.0838 | 5.0071
16.5 | 0.7011 | 0.18602 | -0.0777 | 3.7689
17 | 0.7084 | 0.19263 | -0.0798 | 3.6775
17.5 | 0.7159 | 0.19918 | -0.0819 | 3.5942
18 | 0.7293 | 0.20696 | -0.0837 | 3.5239

## 3. Re 50k Mach 0.10 (1)
BIGFOIL.COM POLAR EXPORT
NACA63A713
NACA63A713 |  |  |  | Cl Max: | 1.465 | at alpha= | 7.5 | deg
JavaFoil+Calcfoil stall+Eppler ext transition |  |  |  | L/D Max: | 49.442 | at alpha= | 5.5 | deg
Re: | 50000 |  |  | Cd Min: | 0.018 | at alpha= | -2 | deg
Mach: | 0.1 |  |  | Cl=0 at alpha= | -5.5957 | deg
|  |  |  | @ Cl=0.1, Cd= | 0.045586
|  |  |  | @ Cl=0.4, Cd= | 0.018646
|  |  |  | @ Cl=0.6, Cd= | 0.018441
alpha (deg) | Cl | Cd | Cm | Cl/Cd
-19.5 | -0.388 | 0.41546 | -0.035 | -0.934
-19 | -0.403 | 0.38236 | -0.035 | -1.053
-18.5 | -0.417 | 0.36546 | -0.034 | -1.141
-18 | -0.431 | 0.3183 | -0.035 | -1.353
-17.5 | -0.444 | 0.29805 | -0.035 | -1.489
-17 | -0.456 | 0.28262 | -0.034 | -1.612
-16.5 | -0.467 | 0.25273 | -0.036 | -1.846
-16 | -0.476 | 0.23541 | -0.036 | -2.021
-15.5 | -0.483 | 0.21618 | -0.037 | -2.235
-15 | -0.488 | 0.20692 | -0.037 | -2.361
-14.5 | -0.491 | 0.18402 | -0.039 | -2.67
-14 | -0.491 | 0.17388 | -0.04 | -2.826
-13.5 | -0.488 | 0.16001 | -0.041 | -3.051
-13 | -0.482 | 0.14647 | -0.041 | -3.289
-12.5 | -0.472 | 0.13481 | -0.042 | -3.499
-12 | -0.458 | 0.12785 | -0.043 | -3.582
-11.5 | -0.44 | 0.11436 | -0.043 | -3.85
-11 | -0.419 | 0.10452 | -0.044 | -4.008
-10.5 | -0.394 | 0.09671 | -0.045 | -4.072
-10 | -0.365 | 0.09062 | -0.046 | -4.028
-9.5 | -0.333 | 0.08415 | -0.047 | -3.956
-9 | -0.298 | 0.07763 | -0.048 | -3.833
-8.5 | -0.259 | 0.07277 | -0.05 | -3.566
-8 | -0.219 | 0.06809 | -0.05 | -3.214
-7.5 | -0.176 | 0.06328 | -0.051 | -2.778
-7 | -0.131 | 0.05956 | -0.052 | -2.2
-6.5 | -0.085 | 0.05541 | -0.053 | -1.537
-6 | -0.038 | 0.05258 | -0.054 | -0.727
-5.5 | 0.009 | 0.04964 | -0.055 | 0.19
-5 | 0.058 | 0.04752 | -0.056 | 1.214
-4.5 | 0.106 | 0.04531 | -0.057 | 2.348
-4 | 0.155 | 0.04346 | -0.059 | 3.575
-3.5 | 0.205 | 0.04142 | -0.066 | 4.951
-3 | 0.315 | 0.01828 | -0.131 | 17.253
-2.5 | 0.361 | 0.01931 | -0.126 | 18.719
-2 | 0.438 | 0.018 | -0.132 | 24.343
-1.5 | 0.499 | 0.01812 | -0.133 | 27.537
-1 | 0.56 | 0.01829 | -0.134 | 30.615
-0.5 | 0.621 | 0.01852 | -0.134 | 33.516
0 | 0.664 | 0.0192 | -0.135 | 34.56
0.5 | 0.722 | 0.01955 | -0.135 | 36.955
1 | 0.781 | 0.01994 | -0.136 | 39.179
1.5 | 0.84 | 0.02037 | -0.137 | 41.223
2 | 0.895 | 0.0208 | -0.137 | 43.013
2.5 | 0.952 | 0.02133 | -0.138 | 44.646
3 | 1.01 | 0.02194 | -0.138 | 46.027
3.5 | 1.066 | 0.02258 | -0.139 | 47.223
4 | 1.122 | 0.0233 | -0.139 | 48.156
4.5 | 1.176 | 0.02406 | -0.14 | 48.88
5 | 1.228 | 0.02503 | -0.14 | 49.084
5.5 | 1.279 | 0.02587 | -0.141 | 49.442
6 | 1.328 | 0.02695 | -0.141 | 49.28
6.5 | 1.374 | 0.02806 | -0.141 | 48.955
7 | 1.427 | 0.0328 | -0.143 | 43.501
7.5 | 1.465 | 0.03414 | -0.143 | 42.908
8 | 1.244 | 0.06059 | -0.069 | 20.526
8.5 | 1.265 | 0.06546 | -0.059 | 19.33
9 | 1.286 | 0.07009 | -0.055 | 18.348
9.5 | 1.301 | 0.07595 | -0.053 | 17.135
10 | 1.308 | 0.083 | -0.052 | 15.764
10.5 | 1.309 | 0.09054 | -0.05 | 14.456
11 | 1.303 | 0.09821 | -0.049 | 13.271
11.5 | 1.292 | 0.10504 | -0.047 | 12.296
12 | 1.274 | 0.11458 | -0.044 | 11.116
12.5 | 1.25 | 0.12564 | -0.042 | 9.952

## 4. Re 50k Mach 0.10 (2)
BIGFOIL.COM POLAR EXPORT
NACA63A713
NACA63A713 |  |  |  | Cl Max: | 1.3656 | at alpha= | 13 | deg
XFOIL ncrit=9 |  |  |  | L/D Max: | 27.1664 | at alpha= | 10.5 | deg
Re: | 50000 |  |  | Cd Min: | 0.23049 | at alpha= | 18 | deg
Mach: | 0.1 |  |  | Cl=0 at alpha= | 1.047 | deg
|  |  |  | @ Cl=0.1, Cd= | 0.044699
|  |  |  | @ Cl=0.4, Cd= | 0.066925
|  |  |  | @ Cl=0.6, Cd= | 0.081658
alpha (deg) | Cl | Cd | Cm | Cl/Cd
-10 | -0.3565 | 0.13213 | -0.031 | -2.6981
-9.5 | -0.3619 | 0.12754 | -0.0284 | -2.8375
-9 | -0.3719 | 0.12338 | -0.0255 | -3.0143
-8.5 | -0.3809 | 0.11936 | -0.0222 | -3.1912
-8 | -0.3925 | 0.11573 | -0.0183 | -3.3915
-7.5 | -0.4192 | 0.11323 | -0.014 | -3.7022
-7 | -0.4179 | 0.1079 | -0.0096 | -3.873
-6.5 | -0.4379 | 0.10492 | -0.0042 | -4.1737
-6 | -0.4451 | 0.10054 | 0.0012 | -4.4271
-5.5 | -0.4592 | 0.09705 | 0.0078 | -4.7316
-5 | -0.486 | 0.0944 | 0.0152 | -5.1483
-4 | -0.442 | 0.05384 | -0.0462 | -8.2095
-3.5 | -0.3952 | 0.04647 | -0.0489 | -8.5044
-3 | -0.3537 | 0.04238 | -0.0484 | -8.3459
-2.5 | -0.3122 | 0.03978 | -0.0469 | -7.8482
-2 | -0.2729 | 0.03781 | -0.0451 | -7.2177
-1.5 | -0.2315 | 0.03669 | -0.0432 | -6.3096
-1 | -0.1839 | 0.03589 | -0.0429 | -5.124
0 | -0.0908 | 0.03497 | -0.0393 | -2.5965
0.5 | -0.0461 | 0.03678 | -0.0413 | -1.2534
1 | -0.0038 | 0.03874 | -0.0427 | -0.09809
1.5 | 0.0366 | 0.04085 | -0.0438 | 0.89596
2 | 0.0755 | 0.04312 | -0.0447 | 1.7509
2.5 | 0.1132 | 0.04555 | -0.0455 | 2.4852
3 | 0.1647 | 0.04908 | -0.0492 | 3.3557
3.5 | 0.2336 | 0.05394 | -0.0562 | 4.3307
4 | 0.2819 | 0.05727 | -0.0596 | 4.9223
4.5 | 0.3418 | 0.06195 | -0.0648 | 5.5174
5 | 0.3798 | 0.06524 | -0.0664 | 5.8216
5.5 | 0.428 | 0.06926 | -0.0695 | 6.1796
6 | 0.4671 | 0.07326 | -0.0714 | 6.3759
6.5 | 0.5223 | 0.07825 | -0.0754 | 6.6748
7 | 0.5644 | 0.08233 | -0.0773 | 6.8553
7.5 | 0.6814 | 0.08012 | -0.0793 | 8.5047
8 | 0.7275 | 0.08264 | -0.0793 | 8.8032
8.5 | 0.7893 | 0.08441 | -0.0796 | 9.3508
9 | 0.8274 | 0.08659 | -0.0781 | 9.5554
9.5 | 0.8815 | 0.08728 | -0.0764 | 10.0997
10 | 0.9511 | 0.08497 | -0.0732 | 11.1934
10.5 | 1.2358 | 0.04549 | -0.0594 | 27.1664
11 | 1.2236 | 0.04807 | -0.0494 | 25.4545
11.5 | 1.2318 | 0.05323 | -0.0439 | 23.1411
12 | 1.2785 | 0.05812 | -0.0416 | 21.9976
12.5 | 1.3357 | 0.06452 | -0.041 | 20.7021
13 | 1.3656 | 0.07242 | -0.0393 | 18.8567
13.5 | 1.3284 | 0.08023 | -0.0341 | 16.5574
14 | 1.2845 | 0.08971 | -0.0312 | 14.3184
14.5 | 1.2329 | 0.1011 | -0.0313 | 12.1949
15 | 1.1807 | 0.11466 | -0.0348 | 10.2974
15.5 | 1.0008 | 0.1621 | -0.0661 | 6.174
17 | 0.9411 | 0.21567 | -0.1011 | 4.3636
17.5 | 0.9524 | 0.22323 | -0.1047 | 4.2665
18 | 0.9669 | 0.23049 | -0.1077 | 4.195

## 5. Re 50k Mach 0.25 (1)
BIGFOIL.COM POLAR EXPORT
NACA63A713
NACA63A713 |  |  |  | Cl Max: | 1.49 | at alpha= | 7.5 | deg
JavaFoil+Calcfoil stall+Eppler ext transition |  |  |  | L/D Max: | 48.698 | at alpha= | 5.5 | deg
Re: | 50000 |  |  | Cd Min: | 0.01822 | at alpha= | -2 | deg
Mach: | 0.25 |  |  | Cl=0 at alpha= | -5.602 | deg
|  |  |  | @ Cl=0.1, Cd= | 0.04618
|  |  |  | @ Cl=0.4, Cd= | 0.019004
|  |  |  | @ Cl=0.6, Cd= | 0.018663
alpha (deg) | Cl | Cd | Cm | Cl/Cd
-17 | -0.067 | 0.43618 | -0.04 | -0.153
-16.5 | -0.171 | 0.41299 | -0.038 | -0.413
-16 | -0.221 | 0.34502 | -0.038 | -0.641
-15.5 | -0.263 | 0.39506 | -0.036 | -0.665
-15 | -0.299 | 0.33531 | -0.036 | -0.891
-14.5 | -0.33 | 0.28317 | -0.036 | -1.165
-14 | -0.356 | 0.231 | -0.037 | -1.542
-13.5 | -0.377 | 0.20548 | -0.038 | -1.835
-13 | -0.392 | 0.1792 | -0.039 | -2.19
-12.5 | -0.402 | 0.16271 | -0.041 | -2.469
-12 | -0.405 | 0.14144 | -0.042 | -2.863
-11.5 | -0.402 | 0.12922 | -0.043 | -3.108
-11 | -0.392 | 0.11968 | -0.044 | -3.276
-10.5 | -0.376 | 0.10849 | -0.045 | -3.47
-10 | -0.355 | 0.0978 | -0.046 | -3.629
-9.5 | -0.328 | 0.09098 | -0.048 | -3.606
-9 | -0.296 | 0.08265 | -0.049 | -3.587
-8.5 | -0.261 | 0.07651 | -0.05 | -3.407
-8 | -0.221 | 0.0698 | -0.051 | -3.17
-7.5 | -0.179 | 0.06555 | -0.052 | -2.724
-7 | -0.134 | 0.06123 | -0.053 | -2.181
-6.5 | -0.087 | 0.05688 | -0.054 | -1.529
-6 | -0.039 | 0.05351 | -0.055 | -0.731
-5.5 | 0.01 | 0.0508 | -0.056 | 0.19
-5 | 0.059 | 0.04805 | -0.058 | 1.232
-4.5 | 0.109 | 0.04577 | -0.058 | 2.385
-4 | 0.159 | 0.04392 | -0.06 | 3.63
-3.5 | 0.21 | 0.04202 | -0.065 | 5.004
-3 | 0.324 | 0.01853 | -0.135 | 17.484
-2.5 | 0.369 | 0.01949 | -0.128 | 18.93
-2 | 0.45 | 0.01822 | -0.136 | 24.715
-1.5 | 0.513 | 0.01838 | -0.137 | 27.899
-1 | 0.575 | 0.01856 | -0.137 | 31.006
-0.5 | 0.638 | 0.01882 | -0.138 | 33.876
0 | 0.681 | 0.01957 | -0.138 | 34.814
0.5 | 0.742 | 0.01997 | -0.139 | 37.155
1 | 0.802 | 0.02038 | -0.14 | 39.362
1.5 | 0.862 | 0.02085 | -0.14 | 41.354
2 | 0.918 | 0.02133 | -0.141 | 43.061
2.5 | 0.977 | 0.0219 | -0.141 | 44.621
3 | 1.036 | 0.02256 | -0.142 | 45.925
3.5 | 1.094 | 0.0233 | -0.142 | 46.974
4 | 1.151 | 0.02403 | -0.143 | 47.915
4.5 | 1.206 | 0.02495 | -0.143 | 48.338
5 | 1.259 | 0.02596 | -0.144 | 48.506
5.5 | 1.31 | 0.02691 | -0.144 | 48.698
6 | 1.359 | 0.02806 | -0.145 | 48.438
6.5 | 1.404 | 0.02943 | -0.145 | 47.725
7 | 1.456 | 0.03423 | -0.147 | 42.527
7.5 | 1.49 | 0.03579 | -0.147 | 41.631
8 | 1.26 | 0.06268 | -0.063 | 20.095
8.5 | 1.278 | 0.06794 | -0.056 | 18.811
9 | 1.292 | 0.07337 | -0.054 | 17.608
9.5 | 1.297 | 0.08014 | -0.052 | 16.183
10 | 1.289 | 0.08752 | -0.05 | 14.728
10.5 | 1.271 | 0.09659 | -0.046 | 13.158
11 | 1.243 | 0.10715 | -0.045 | 11.596
11.5 | 1.204 | 0.11773 | -0.043 | 10.222
12 | 1.154 | 0.13005 | -0.041 | 8.874
12.5 | 1.095 | 0.15616 | -0.038 | 7.01

## 6. Re 50k Mach 0.25 (2)
BIGFOIL.COM POLAR EXPORT
NACA63A713
NACA63A713 |  |  |  | Cl Max: | 1.31 | at alpha= | 12.5 | deg
XFOIL ncrit=9 |  |  |  | L/D Max: | 24.8251 | at alpha= | 10.5 | deg
Re: | 50000 |  |  | Cd Min: | 0.22829 | at alpha= | 17.5 | deg
Mach: | 0.25 |  |  | Cl=0 at alpha= | 1.1513 | deg
|  |  |  | @ Cl=0.1, Cd= | 0.045828
|  |  |  | @ Cl=0.4, Cd= | 0.06783
|  |  |  | @ Cl=0.6, Cd= | 0.083248
alpha (deg) | Cl | Cd | Cm | Cl/Cd
-9.5 | -0.3596 | 0.13079 | -0.0286 | -2.7494
-9 | -0.366 | 0.12634 | -0.0256 | -2.8969
-8.5 | -0.376 | 0.12247 | -0.0223 | -3.0701
-8 | -0.402 | 0.12012 | -0.0186 | -3.3467
-7.5 | -0.3952 | 0.1142 | -0.0146 | -3.4606
-7 | -0.4067 | 0.1105 | -0.0101 | -3.6805
-6.5 | -0.4514 | 0.10942 | -0.0042 | -4.1254
-6 | -0.4429 | 0.10379 | 0.0007 | -4.2673
-5.5 | -0.4631 | 0.10063 | 0.0076 | -4.602
-5 | -0.4521 | 0.09522 | 0.0128 | -4.748
-4.5 | -0.4662 | 0.09158 | 0.0198 | -5.0906
-4 | -0.4629 | 0.05889 | -0.0442 | -7.8604
-3.5 | -0.4169 | 0.05042 | -0.0486 | -8.2685
-3 | -0.374 | 0.0452 | -0.0493 | -8.2743
-2.5 | -0.3308 | 0.04191 | -0.0485 | -7.8931
-2 | -0.2892 | 0.03946 | -0.0468 | -7.3289
-1.5 | -0.2465 | 0.03807 | -0.0452 | -6.4749
-1 | -0.2019 | 0.03727 | -0.0438 | -5.4172
-0.5 | -0.1497 | 0.03596 | -0.0414 | -4.163
0 | -0.1053 | 0.03553 | -0.0389 | -2.9637
0.5 | -0.0575 | 0.03738 | -0.0414 | -1.5383
1 | -0.0128 | 0.0394 | -0.0431 | -0.32487
1.5 | 0.0295 | 0.04158 | -0.0444 | 0.70948
2 | 0.07 | 0.04391 | -0.0455 | 1.5942
2.5 | 0.1091 | 0.04641 | -0.0464 | 2.3508
3 | 0.1787 | 0.05118 | -0.0533 | 3.4916
3.5 | 0.2355 | 0.05491 | -0.058 | 4.2888
4 | 0.2969 | 0.05962 | -0.0633 | 4.9799
4.5 | 0.3385 | 0.06267 | -0.0652 | 5.4013
5 | 0.3999 | 0.06782 | -0.0704 | 5.8965
5.5 | 0.4289 | 0.07058 | -0.0704 | 6.0768
6 | 0.4847 | 0.07564 | -0.0745 | 6.408
6.5 | 0.5324 | 0.07995 | -0.0771 | 6.6592
7 | 0.5691 | 0.08376 | -0.0781 | 6.7944
7.5 | 0.688 | 0.08179 | -0.0797 | 8.4118
8 | 0.7375 | 0.08447 | -0.0798 | 8.7309
8.5 | 0.7889 | 0.08683 | -0.0794 | 9.0856
9 | 0.8379 | 0.0887 | -0.0782 | 9.4464
9.5 | 0.8794 | 0.09042 | -0.0759 | 9.7257
10.5 | 1.2204 | 0.04916 | -0.0525 | 24.8251
11 | 1.2163 | 0.0532 | -0.0447 | 22.8628
11.5 | 1.2356 | 0.0585 | -0.0402 | 21.1214
12 | 1.2953 | 0.06404 | -0.0384 | 20.2264
12.5 | 1.31 | 0.07142 | -0.0356 | 18.3422
13 | 1.2738 | 0.08042 | -0.0322 | 15.8393
13.5 | 1.2291 | 0.09127 | -0.0315 | 13.4666
14 | 1.1738 | 0.10459 | -0.0343 | 11.2229
14.5 | 1.1206 | 0.12054 | -0.0408 | 9.2965
16 | 0.9424 | 0.20685 | -0.0973 | 4.556
16.5 | 0.9467 | 0.21333 | -0.1013 | 4.4377
17 | 0.9539 | 0.22027 | -0.1054 | 4.3306
17.5 | 0.968 | 0.22829 | -0.109 | 4.2402

## 7. Re 50k Mach 0.50 (1)
BIGFOIL.COM POLAR EXPORT
NACA63A713
NACA63A713 |  |  |  | Cl Max: | 1.524 | at alpha= | 6.5 | deg
JavaFoil+Calcfoil stall+Eppler ext transition |  |  |  | L/D Max: | 45.837 | at alpha= | 4.5 | deg
Re: | 50000 |  |  | Cd Min: | 0.01984 | at alpha= | -2.5 | deg
Mach: | 0.5 |  |  | Cl=0 at alpha= | -5.6038 | deg
|  |  |  | @ Cl=0.1, Cd= | 0.04944
|  |  |  | @ Cl=0.4, Cd= | 0.024906
|  |  |  | @ Cl=0.6, Cd= | 0.02166
alpha (deg) | Cl | Cd | Cm | Cl/Cd
-20 | -0.8 | 0.41736 | -0.068 | -1.918
-19.5 | -0.773 | 0.40696 | -0.068 | -1.899
-19 | -0.746 | 0.38869 | -0.068 | -1.919
-18.5 | -0.718 | 0.40925 | -0.068 | -1.755
-18 | -0.691 | 0.41094 | -0.068 | -1.682
-17.5 | -0.664 | 0.40738 | -0.068 | -1.629
-17 | -0.635 | 0.38265 | -0.065 | -1.659
-16.5 | -0.607 | 0.3611 | -0.065 | -1.681
-16 | -0.58 | 0.34559 | -0.065 | -1.677
-15.5 | -0.552 | 0.3386 | -0.065 | -1.63
-15 | -0.524 | 0.33729 | -0.066 | -1.555
-14.5 | -0.497 | 0.33105 | -0.066 | -1.501
-14 | -0.468 | 0.30297 | -0.062 | -1.545
-13.5 | -0.44 | 0.30481 | -0.061 | -1.445
-13 | -0.413 | 0.30133 | -0.061 | -1.37
-12.5 | -0.385 | 0.30086 | -0.062 | -1.28
-12 | -0.357 | 0.28672 | -0.062 | -1.246
-11.5 | -0.329 | 0.2836 | -0.062 | -1.162
-11 | -0.301 | 0.23925 | -0.057 | -1.258
-10.5 | -0.273 | 0.23027 | -0.057 | -1.187
-10 | -0.245 | 0.22627 | -0.058 | -1.085
-9.5 | -0.218 | 0.21229 | -0.058 | -1.025
-9 | -0.19 | 0.20872 | -0.058 | -0.909
-8.5 | -0.162 | 0.19084 | -0.05 | -0.847
-8 | -0.134 | 0.18233 | -0.051 | -0.734
-7.5 | -0.164 | 0.09531 | -0.052 | -1.722
-7 | -0.135 | 0.07764 | -0.055 | -1.738
-6.5 | -0.092 | 0.06725 | -0.058 | -1.363
-6 | -0.042 | 0.06018 | -0.06 | -0.701
-5.5 | 0.011 | 0.05549 | -0.061 | 0.19
-5 | 0.065 | 0.05144 | -0.063 | 1.269
-4.5 | 0.121 | 0.04824 | -0.064 | 2.51
-4 | 0.177 | 0.0459 | -0.065 | 3.864
-3.5 | 0.234 | 0.044 | -0.068 | 5.316
-3 | 0.291 | 0.04216 | -0.075 | 6.914
-2.5 | 0.432 | 0.01984 | -0.151 | 21.77
-2 | 0.475 | 0.02088 | -0.142 | 22.739
-1.5 | 0.543 | 0.02128 | -0.143 | 25.524
-1 | 0.612 | 0.02174 | -0.145 | 28.148
-0.5 | 0.682 | 0.02222 | -0.146 | 30.685
0 | 0.76 | 0.02143 | -0.154 | 35.466
0.5 | 0.827 | 0.02192 | -0.155 | 37.722
1 | 0.894 | 0.02249 | -0.156 | 39.744
1.5 | 0.961 | 0.0232 | -0.156 | 41.409
2 | 1.022 | 0.0239 | -0.157 | 42.761
2.5 | 1.087 | 0.0247 | -0.157 | 44.012
3 | 1.152 | 0.02567 | -0.158 | 44.889
3.5 | 1.216 | 0.02668 | -0.158 | 45.571
4 | 1.278 | 0.02791 | -0.159 | 45.783
4.5 | 1.336 | 0.02914 | -0.159 | 45.837
5 | 1.39 | 0.03076 | -0.16 | 45.183
5.5 | 1.436 | 0.03261 | -0.16 | 44.04
6 | 1.477 | 0.03466 | -0.16 | 42.617
6.5 | 1.524 | 0.04068 | -0.163 | 37.464
7 | 1.271 | 0.06174 | -0.062 | 20.584
7.5 | 1.245 | 0.07198 | -0.058 | 17.292
8 | 1.134 | 0.08899 | -0.05 | 12.748
8.5 | 0.772 | 0.1766 | -0.044 | 4.374
9 | 0.8 | 0.18878 | -0.058 | 4.236
9.5 | 0.826 | 0.19652 | -0.058 | 4.204
10 | 0.854 | 0.2399 | -0.067 | 3.558
10.5 | 0.88 | 0.24289 | -0.067 | 3.623
11 | 0.908 | 0.28043 | -0.076 | 3.237
11.5 | 0.934 | 0.28365 | -0.076 | 3.293

## 8. Re 50k Mach 0.50 (2)
BIGFOIL.COM POLAR EXPORT
NACA63A713
NACA63A713 |  |  |  | Cl Max: | 1.1469 | at alpha= | 20 | deg
XFOIL ncrit=9 |  |  |  | L/D Max: | 8.8492 | at alpha= | 11.5 | deg
Re: | 50000 |  |  | Cd Min: | 0.29529 | at alpha= | 20 | deg
Mach: | 0.5 |  |  | Cl=0 at alpha= | 1.5469 | deg
|  |  |  | @ Cl=0.1, Cd= | 0.050763
|  |  |  | @ Cl=0.4, Cd= | 0.068879
|  |  |  | @ Cl=0.6, Cd= | 0.080817
alpha (deg) | Cl | Cd | Cm | Cl/Cd
-9 | -0.3542 | 0.13824 | -0.0262 | -2.5622
-8.5 | -0.3669 | 0.13489 | -0.0231 | -2.72
-8 | -0.3721 | 0.13001 | -0.0197 | -2.8621
-7.5 | -0.3679 | 0.12446 | -0.0161 | -2.956
-7 | -0.3805 | 0.12088 | -0.012 | -3.1477
-6.5 | -0.3832 | 0.11611 | -0.0079 | -3.3003
-6 | -0.399 | 0.11262 | -0.003 | -3.5429
-5 | -0.4127 | 0.10402 | 0.0069 | -3.9675
-4 | -0.5167 | 0.08663 | -0.0125 | -5.9644
-3.5 | -0.501 | 0.07192 | -0.033 | -6.9661
-3 | -0.4632 | 0.06153 | -0.0433 | -7.528
-2.5 | -0.4188 | 0.05435 | -0.0479 | -7.7056
-2 | -0.3665 | 0.04884 | -0.0514 | -7.5041
-1.5 | -0.3181 | 0.04525 | -0.0512 | -7.0298
-1 | -0.2679 | 0.04316 | -0.0502 | -6.2071
-0.5 | -0.2169 | 0.04209 | -0.0488 | -5.1532
0 | -0.1525 | 0.04176 | -0.05 | -3.6518
0.5 | -0.1147 | 0.04157 | -0.0407 | -2.7592
1 | -0.0589 | 0.04208 | -0.0434 | -1.3997
1.5 | -0.0061 | 0.04454 | -0.0461 | -0.13696
2 | 0.0589 | 0.04821 | -0.0511 | 1.2217
2.5 | 0.1373 | 0.05308 | -0.0587 | 2.5867
3 | 0.2086 | 0.05758 | -0.0649 | 3.6228
4 | 0.3712 | 0.06538 | -0.0769 | 5.6776
4.5 | 0.3995 | 0.06886 | -0.0766 | 5.8016
5 | 0.4758 | 0.07177 | -0.0799 | 6.6295
5.5 | 0.5263 | 0.07521 | -0.081 | 6.9977
6 | 0.5743 | 0.07875 | -0.0818 | 7.2927
6.5 | 0.6198 | 0.08241 | -0.0822 | 7.5209
7 | 0.6647 | 0.0861 | -0.0824 | 7.7201
7.5 | 0.7234 | 0.0897 | -0.083 | 8.0647
8 | 0.7528 | 0.0936 | -0.0817 | 8.0427
8.5 | 0.799 | 0.09719 | -0.0809 | 8.221
9 | 0.8298 | 0.1012 | -0.0793 | 8.1996
9.5 | 0.8695 | 0.10459 | -0.0772 | 8.3134
10 | 0.9037 | 0.10793 | -0.0746 | 8.373
10.5 | 0.9559 | 0.10843 | -0.0696 | 8.8158
11 | 0.9688 | 0.11332 | -0.0671 | 8.5492
11.5 | 1.0089 | 0.11401 | -0.0611 | 8.8492
12 | 1.0017 | 0.12391 | -0.0629 | 8.0841
13 | 0.9764 | 0.14903 | -0.0733 | 6.5517
13.5 | 0.976 | 0.16043 | -0.0782 | 6.0837
14 | 0.9836 | 0.17107 | -0.0824 | 5.7497
14.5 | 0.9817 | 0.18333 | -0.0895 | 5.3548
15 | 0.9879 | 0.19484 | -0.0956 | 5.0703
15.5 | 0.9966 | 0.20617 | -0.1019 | 4.8339
16 | 0.9951 | 0.22543 | -0.1156 | 4.4142
16.5 | 1.0084 | 0.23377 | -0.1208 | 4.3136
17 | 1.0288 | 0.2433 | -0.125 | 4.2285
17.5 | 1.061 | 0.2566 | -0.1274 | 4.1348
18 | 1.0695 | 0.26109 | -0.1335 | 4.0963
18.5 | 1.0858 | 0.26903 | -0.1387 | 4.036
19 | 1.1125 | 0.28088 | -0.1422 | 3.9608
19.5 | 1.1376 | 0.29185 | -0.1458 | 3.8979
20 | 1.1469 | 0.29529 | -0.1531 | 3.884

## 9. Re 100k Mach 0.00 (1)
BIGFOIL.COM POLAR EXPORT
NACA63A713
NACA63A713 |  |  |  | Cl Max: | 1.528 | at alpha= | 8.5 | deg
JavaFoil+Calcfoil stall+Eppler ext transition |  |  |  | L/D Max: | 67.107 | at alpha= | 5.5 | deg
Re: | 100000 |  |  | Cd Min: | 0.01335 | at alpha= | -2.5 | deg
Mach: | 0 |  |  | Cl=0 at alpha= | -5.5957 | deg
|  |  |  | @ Cl=0.1, Cd= | 0.041194
|  |  |  | @ Cl=0.4, Cd= | 0.013379
|  |  |  | @ Cl=0.6, Cd= | 0.013827
alpha (deg) | Cl | Cd | Cm | Cl/Cd
-20 | -0.421 | 0.32758 | -0.035 | -1.285
-19.5 | -0.434 | 0.30523 | -0.035 | -1.42
-19 | -0.446 | 0.28756 | -0.035 | -1.55
-18.5 | -0.457 | 0.27784 | -0.035 | -1.647
-18 | -0.469 | 0.24745 | -0.036 | -1.894
-17.5 | -0.479 | 0.23079 | -0.036 | -2.075
-17 | -0.488 | 0.22313 | -0.036 | -2.188
-16.5 | -0.496 | 0.19864 | -0.038 | -2.498
-16 | -0.502 | 0.18248 | -0.038 | -2.753
-15.5 | -0.507 | 0.17187 | -0.04 | -2.95
-15 | -0.509 | 0.16382 | -0.04 | -3.109
-14.5 | -0.509 | 0.14956 | -0.041 | -3.405
-14 | -0.507 | 0.14194 | -0.041 | -3.569
-13.5 | -0.501 | 0.12904 | -0.042 | -3.881
-13 | -0.492 | 0.12276 | -0.043 | -4.008
-12.5 | -0.48 | 0.11511 | -0.044 | -4.167
-12 | -0.464 | 0.10931 | -0.045 | -4.245
-11.5 | -0.445 | 0.10041 | -0.046 | -4.43
-11 | -0.422 | 0.09337 | -0.046 | -4.519
-10.5 | -0.396 | 0.08477 | -0.047 | -4.668
-10 | -0.366 | 0.07951 | -0.048 | -4.604
-9.5 | -0.333 | 0.07419 | -0.049 | -4.491
-9 | -0.297 | 0.06924 | -0.049 | -4.296
-8.5 | -0.259 | 0.06467 | -0.05 | -4.007
-8 | -0.218 | 0.06 | -0.051 | -3.638
-7.5 | -0.175 | 0.05665 | -0.051 | -3.094
-7 | -0.131 | 0.0535 | -0.053 | -2.441
-6.5 | -0.085 | 0.05006 | -0.053 | -1.694
-6 | -0.038 | 0.04758 | -0.055 | -0.8
-5.5 | 0.009 | 0.04498 | -0.056 | 0.209
-5 | 0.057 | 0.04301 | -0.057 | 1.336
-4.5 | 0.106 | 0.04094 | -0.059 | 2.588
-4 | 0.155 | 0.03901 | -0.064 | 3.972
-3.5 | 0.253 | 0.01445 | -0.131 | 17.513
-3 | 0.314 | 0.01441 | -0.132 | 21.779
-2.5 | 0.375 | 0.01335 | -0.132 | 28.052
-2 | 0.436 | 0.01342 | -0.133 | 32.5
-1.5 | 0.497 | 0.01359 | -0.134 | 36.557
-1 | 0.557 | 0.0137 | -0.134 | 40.667
-0.5 | 0.618 | 0.01388 | -0.135 | 44.502
0 | 0.667 | 0.01424 | -0.136 | 46.867
0.5 | 0.726 | 0.01453 | -0.136 | 50.017
1 | 0.786 | 0.01481 | -0.137 | 53.054
1.5 | 0.844 | 0.01513 | -0.138 | 55.828
2 | 0.9 | 0.01547 | -0.138 | 58.187
2.5 | 0.958 | 0.01583 | -0.139 | 60.513
3 | 1.016 | 0.01627 | -0.139 | 62.424
3.5 | 1.073 | 0.01677 | -0.14 | 64.004
4 | 1.129 | 0.01729 | -0.14 | 65.294
4.5 | 1.184 | 0.01786 | -0.141 | 66.287
5 | 1.236 | 0.01857 | -0.141 | 66.578
5.5 | 1.288 | 0.01919 | -0.142 | 67.107
6 | 1.336 | 0.01996 | -0.142 | 66.947
6.5 | 1.381 | 0.02081 | -0.142 | 66.353
7 | 1.427 | 0.02766 | -0.143 | 51.588
7.5 | 1.464 | 0.02912 | -0.143 | 50.279
8 | 1.498 | 0.03044 | -0.144 | 49.223
8.5 | 1.528 | 0.03148 | -0.144 | 48.541
9 | 1.286 | 0.06421 | -0.062 | 20.028
9.5 | 1.301 | 0.06858 | -0.056 | 18.972
10 | 1.31 | 0.07376 | -0.055 | 17.76
10.5 | 1.313 | 0.07928 | -0.053 | 16.56
11 | 1.31 | 0.08633 | -0.052 | 15.176
11.5 | 1.301 | 0.09166 | -0.048 | 14.198
12 | 1.288 | 0.10185 | -0.049 | 12.642
12.5 | 1.268 | 0.10814 | -0.045 | 11.728
13 | 1.245 | 0.11651 | -0.045 | 10.682
13.5 | 1.216 | 0.12432 | -0.044 | 9.784

## 10. Re 100k Mach 0.00 (2)
BIGFOIL.COM POLAR EXPORT
NACA63A713
NACA63A713 |  |  |  | Cl Max: | 1.3684 | at alpha= | 13.5 | deg
XFOIL ncrit=9 |  |  |  | L/D Max: | 53.55 | at alpha= | 9 | deg
Re: | 100000 |  |  | Cd Min: | 0.23039 | at alpha= | 18.5 | deg
Mach: | 0 |  |  | Cl=0 at alpha= | -1.7927 | deg
|  |  |  | @ Cl=0.1, Cd= | 0.030013
|  |  |  | @ Cl=0.4, Cd= | 0.032126
|  |  |  | @ Cl=0.6, Cd= | 0.034463
alpha (deg) | Cl | Cd | Cm | Cl/Cd
-13.5 | -0.2763 | 0.15264 | -0.0348 | -1.8101
-13 | -0.2814 | 0.14959 | -0.0341 | -1.8811
-12.5 | -0.3077 | 0.14919 | -0.0356 | -2.0625
-12 | -0.3342 | 0.14739 | -0.0372 | -2.2675
-11.5 | -0.2958 | 0.13789 | -0.0308 | -2.1452
-11 | -0.363 | 0.13447 | -0.0357 | -2.6995
-10.5 | -0.3769 | 0.13068 | -0.035 | -2.8841
-10 | -0.4215 | 0.12883 | -0.0373 | -3.2718
-9.5 | -0.3924 | 0.12072 | -0.0311 | -3.2505
-9 | -0.4074 | 0.11666 | -0.0294 | -3.4922
-8.5 | -0.4575 | 0.11417 | -0.0302 | -4.0072
-8 | -0.4512 | 0.10747 | -0.0256 | -4.1984
-7.5 | -0.4569 | 0.10296 | -0.0245 | -4.4376
-7 | -0.4522 | 0.09544 | -0.0324 | -4.7381
-6.5 | -0.449 | 0.0852 | -0.0475 | -5.27
-6 | -0.4219 | 0.07781 | -0.0526 | -5.4222
-5 | -0.3358 | 0.04879 | -0.0798 | -6.8826
-4.5 | -0.2827 | 0.04107 | -0.0808 | -6.8834
-4 | -0.2313 | 0.0374 | -0.0807 | -6.1845
-3.5 | -0.176 | 0.03498 | -0.0804 | -5.0314
-3 | -0.115 | 0.033 | -0.0816 | -3.4848
-2.5 | -0.0574 | 0.03166 | -0.0819 | -1.813
-2 | -0.0131 | 0.03078 | -0.0799 | -0.4256
-1.5 | 0.0185 | 0.02917 | -0.0752 | 0.63421
-1 | 0.0528 | 0.02989 | -0.07 | 1.7665
-0.5 | 0.1066 | 0.03003 | -0.0691 | 3.5498
0 | 0.2459 | 0.0298 | -0.0864 | 8.2517
0.5 | 0.3047 | 0.03057 | -0.0891 | 9.9673
1 | 0.3604 | 0.03146 | -0.0909 | 11.4558
1.5 | 0.4151 | 0.03238 | -0.0921 | 12.8196
2 | 0.4698 | 0.03329 | -0.0931 | 14.1123
2.5 | 0.5479 | 0.03326 | -0.0967 | 16.4732
3 | 0.5946 | 0.03434 | -0.0963 | 17.3151
3.5 | 0.6417 | 0.03541 | -0.0958 | 18.122
4 | 0.6888 | 0.03649 | -0.0953 | 18.8764
4.5 | 0.7356 | 0.03757 | -0.0947 | 19.5795
6 | 0.8946 | 0.03881 | -0.0933 | 23.0508
6.5 | 0.9874 | 0.03568 | -0.0955 | 27.6738
7 | 1.1033 | 0.03086 | -0.1002 | 35.7518
7.5 | 1.1966 | 0.02742 | -0.1027 | 43.6397
8 | 1.2787 | 0.02459 | -0.1038 | 52.0008
8.5 | 1.3028 | 0.02438 | -0.0969 | 53.4372
9 | 1.3184 | 0.02462 | -0.089 | 53.55
9.5 | 1.3116 | 0.0263 | -0.0792 | 49.8707
10 | 1.2901 | 0.02979 | -0.0692 | 43.3065
10.5 | 1.255 | 0.03564 | -0.0602 | 35.2132
11 | 1.2323 | 0.04171 | -0.0537 | 29.5445
11.5 | 1.2287 | 0.04677 | -0.049 | 26.2711
12 | 1.2447 | 0.05065 | -0.0455 | 24.5745
12.5 | 1.2814 | 0.05379 | -0.043 | 23.8223
13 | 1.3235 | 0.05755 | -0.041 | 22.9974
13.5 | 1.3684 | 0.06316 | -0.0396 | 21.6656
14 | 1.3664 | 0.06939 | -0.0363 | 19.6916
14.5 | 1.3641 | 0.07588 | -0.0338 | 17.9771
15 | 1.3436 | 0.08426 | -0.0317 | 15.9459
15.5 | 1.3 | 0.0947 | -0.0311 | 13.7276
16 | 1.2326 | 0.10921 | -0.0349 | 11.2865
16.5 | 1.1622 | 0.128 | -0.0444 | 9.0797
17 | 1.0988 | 0.15067 | -0.0584 | 7.2928
18 | 0.9893 | 0.22179 | -0.1027 | 4.4605
18.5 | 1.0345 | 0.23039 | -0.0976 | 4.4902

## 11. Re 100k Mach 0.10 (1)
BIGFOIL.COM POLAR EXPORT
NACA63A713
NACA63A713 |  |  |  | Cl Max: | 1.532 | at alpha= | 8.5 | deg
JavaFoil+Calcfoil stall+Eppler ext transition |  |  |  | L/D Max: | 66.906 | at alpha= | 5.5 | deg
Re: | 100000 |  |  | Cd Min: | 0.01338 | at alpha= | -2.5 | deg
Mach: | 0.1 |  |  | Cl=0 at alpha= | -5.5957 | deg
|  |  |  | @ Cl=0.1, Cd= | 0.041278
|  |  |  | @ Cl=0.4, Cd= | 0.013411
|  |  |  | @ Cl=0.6, Cd= | 0.013858
alpha (deg) | Cl | Cd | Cm | Cl/Cd
-19.5 | -0.388 | 0.33122 | -0.036 | -1.172
-19 | -0.403 | 0.31038 | -0.036 | -1.298
-18.5 | -0.417 | 0.29711 | -0.035 | -1.403
-18 | -0.431 | 0.2666 | -0.035 | -1.615
-17.5 | -0.444 | 0.24561 | -0.036 | -1.807
-17 | -0.456 | 0.23217 | -0.036 | -1.963
-16.5 | -0.467 | 0.20995 | -0.038 | -2.222
-16 | -0.476 | 0.19977 | -0.039 | -2.382
-15.5 | -0.483 | 0.17691 | -0.039 | -2.732
-15 | -0.489 | 0.16994 | -0.039 | -2.875
-14.5 | -0.491 | 0.15246 | -0.041 | -3.223
-14 | -0.491 | 0.14255 | -0.041 | -3.447
-13.5 | -0.488 | 0.13514 | -0.042 | -3.614
-13 | -0.482 | 0.12619 | -0.043 | -3.819
-12.5 | -0.472 | 0.11836 | -0.043 | -3.986
-12 | -0.458 | 0.10714 | -0.044 | -4.275
-11.5 | -0.44 | 0.1002 | -0.045 | -4.395
-11 | -0.419 | 0.09202 | -0.045 | -4.553
-10.5 | -0.394 | 0.08686 | -0.047 | -4.535
-10 | -0.365 | 0.08151 | -0.048 | -4.479
-9.5 | -0.333 | 0.07568 | -0.049 | -4.4
-9 | -0.298 | 0.06948 | -0.049 | -4.284
-8.5 | -0.26 | 0.06447 | -0.05 | -4.025
-8 | -0.219 | 0.06052 | -0.051 | -3.616
-7.5 | -0.176 | 0.05701 | -0.052 | -3.085
-7 | -0.131 | 0.0534 | -0.052 | -2.454
-6.5 | -0.085 | 0.05014 | -0.054 | -1.699
-6 | -0.038 | 0.0474 | -0.055 | -0.807
-5.5 | 0.009 | 0.04511 | -0.056 | 0.209
-5 | 0.058 | 0.04301 | -0.057 | 1.341
-4.5 | 0.106 | 0.04103 | -0.059 | 2.594
-4 | 0.156 | 0.0391 | -0.064 | 3.981
-3.5 | 0.254 | 0.01447 | -0.132 | 17.571
-3 | 0.315 | 0.01445 | -0.132 | 21.831
-2.5 | 0.376 | 0.01338 | -0.133 | 28.14
-2 | 0.438 | 0.01346 | -0.134 | 32.555
-1.5 | 0.499 | 0.01362 | -0.134 | 36.655
-1 | 0.56 | 0.01374 | -0.135 | 40.756
-0.5 | 0.621 | 0.01392 | -0.136 | 44.588
0 | 0.671 | 0.01429 | -0.136 | 46.931
0.5 | 0.73 | 0.01459 | -0.137 | 50.035
1 | 0.789 | 0.01486 | -0.138 | 53.104
1.5 | 0.849 | 0.01519 | -0.138 | 55.864
2 | 0.904 | 0.01553 | -0.139 | 58.218
2.5 | 0.963 | 0.01593 | -0.139 | 60.44
3 | 1.021 | 0.01636 | -0.14 | 62.404
3.5 | 1.078 | 0.01686 | -0.14 | 63.939
4 | 1.135 | 0.01741 | -0.141 | 65.178
4.5 | 1.189 | 0.01799 | -0.141 | 66.13
5 | 1.242 | 0.01871 | -0.142 | 66.374
5.5 | 1.293 | 0.01933 | -0.142 | 66.906
6 | 1.341 | 0.02011 | -0.143 | 66.712
6.5 | 1.386 | 0.02098 | -0.143 | 66.084
7 | 1.432 | 0.02788 | -0.144 | 51.365
7.5 | 1.469 | 0.0294 | -0.144 | 49.964
8 | 1.503 | 0.0308 | -0.144 | 48.787
8.5 | 1.532 | 0.03178 | -0.145 | 48.194
9 | 1.287 | 0.0646 | -0.06 | 19.928
9.5 | 1.302 | 0.06881 | -0.055 | 18.92
10 | 1.309 | 0.07413 | -0.054 | 17.653
10.5 | 1.309 | 0.08207 | -0.053 | 15.954
11 | 1.304 | 0.08718 | -0.051 | 14.953
11.5 | 1.292 | 0.09292 | -0.05 | 13.903
12 | 1.274 | 0.10326 | -0.047 | 12.337
12.5 | 1.251 | 0.11167 | -0.045 | 11.199
13 | 1.222 | 0.1192 | -0.043 | 10.253
13.5 | 1.189 | 0.12557 | -0.042 | 9.471

## 12. Re 100k Mach 0.10 (2)
BIGFOIL.COM POLAR EXPORT
NACA63A713
NACA63A713 |  |  |  | Cl Max: | 1.3623 | at alpha= | 13.5 | deg
XFOIL ncrit=9 |  |  |  | L/D Max: | 53.6051 | at alpha= | 8.5 | deg
Re: | 100000 |  |  | Cd Min: | 0.23174 | at alpha= | 18.5 | deg
Mach: | 0.1 |  |  | Cl=0 at alpha= | -1.8307 | deg
|  |  |  | @ Cl=0.1, Cd= | 0.030193
|  |  |  | @ Cl=0.4, Cd= | 0.032183
|  |  |  | @ Cl=0.6, Cd= | 0.03434
alpha (deg) | Cl | Cd | Cm | Cl/Cd
-13.5 | -0.3476 | 0.1585 | -0.0425 | -2.1931
-13 | -0.3444 | 0.15374 | -0.0405 | -2.2401
-12.5 | -0.3504 | 0.14967 | -0.0398 | -2.3412
-12 | -0.3764 | 0.14811 | -0.0412 | -2.5414
-11.5 | -0.3786 | 0.14126 | -0.0398 | -2.6802
-11 | -0.3615 | 0.13505 | -0.0356 | -2.6768
-10.5 | -0.3779 | 0.13147 | -0.0353 | -2.8744
-10 | -0.4224 | 0.12972 | -0.0375 | -3.2562
-9.5 | -0.3897 | 0.12132 | -0.031 | -3.2122
-9 | -0.4075 | 0.11737 | -0.0296 | -3.4719
-8.5 | -0.4599 | 0.11513 | -0.0306 | -3.9946
-8 | -0.443 | 0.10806 | -0.0253 | -4.0996
-7.5 | -0.453 | 0.10334 | -0.0259 | -4.3836
-7 | -0.4415 | 0.09615 | -0.0324 | -4.5918
-6.5 | -0.4404 | 0.08712 | -0.0441 | -5.0551
-6 | -0.4184 | 0.07898 | -0.0516 | -5.2975
-5 | -0.3394 | 0.05061 | -0.0793 | -6.7062
-4.5 | -0.2813 | 0.04152 | -0.0819 | -6.775
-4 | -0.2309 | 0.03772 | -0.0816 | -6.1214
-3.5 | -0.1769 | 0.03523 | -0.0811 | -5.0213
-3 | -0.1202 | 0.03324 | -0.0815 | -3.6161
-2.5 | -0.0545 | 0.03181 | -0.083 | -1.7133
-2 | -0.0107 | 0.03091 | -0.0809 | -0.34617
-1.5 | 0.0209 | 0.02924 | -0.0762 | 0.71477
-1 | 0.0543 | 0.02997 | -0.0708 | 1.8118
-0.5 | 0.1036 | 0.03021 | -0.069 | 3.4293
0 | 0.2485 | 0.02985 | -0.0869 | 8.325
0.5 | 0.3071 | 0.03062 | -0.0896 | 10.0294
1 | 0.3625 | 0.03153 | -0.0913 | 11.497
1.5 | 0.4165 | 0.03247 | -0.0924 | 12.8272
2 | 0.4695 | 0.03345 | -0.0931 | 14.0359
2.5 | 0.523 | 0.03439 | -0.0937 | 15.2079
3 | 0.6 | 0.03434 | -0.0969 | 17.4723
3.5 | 0.6471 | 0.0354 | -0.0964 | 18.2797
4 | 0.6941 | 0.03649 | -0.0958 | 19.0216
4.5 | 0.741 | 0.03758 | -0.0952 | 19.7179
5 | 0.7911 | 0.03837 | -0.0946 | 20.6177
6.5 | 1.0198 | 0.0339 | -0.0982 | 30.0826
7 | 1.12 | 0.03032 | -0.1016 | 36.9393
7.5 | 1.1967 | 0.02774 | -0.1018 | 43.1399
8 | 1.282 | 0.02475 | -0.1031 | 51.798
8.5 | 1.3085 | 0.02441 | -0.0963 | 53.6051
9 | 1.3135 | 0.02514 | -0.0872 | 52.2474
9.5 | 1.3081 | 0.02685 | -0.0776 | 48.7188
10 | 1.2842 | 0.03067 | -0.0676 | 41.8715
10.5 | 1.2492 | 0.0367 | -0.0589 | 34.0381
11 | 1.228 | 0.04278 | -0.0527 | 28.705
11.5 | 1.2276 | 0.04768 | -0.0482 | 25.7466
12 | 1.2449 | 0.05154 | -0.0448 | 24.1541
12.5 | 1.296 | 0.05457 | -0.0426 | 23.7493
13 | 1.324 | 0.05869 | -0.0402 | 22.5592
13.5 | 1.3623 | 0.06471 | -0.0383 | 21.0524
14 | 1.3547 | 0.07138 | -0.035 | 18.9787
14.5 | 1.3424 | 0.07852 | -0.0326 | 17.0963
15 | 1.315 | 0.08748 | -0.0311 | 15.032
15.5 | 1.2669 | 0.09902 | -0.0321 | 12.7944
16 | 1.2069 | 0.11399 | -0.0373 | 10.5878
16.5 | 1.1416 | 0.13337 | -0.0479 | 8.5596
17 | 1.0901 | 0.15453 | -0.0608 | 7.0543
17.5 | 0.9993 | 0.21346 | -0.0949 | 4.6814
18 | 0.9913 | 0.22285 | -0.1036 | 4.4483
18.5 | 1.037 | 0.23174 | -0.0986 | 4.4748

## 13. Re 100k Mach 0.25 (1)
BIGFOIL.COM POLAR EXPORT
NACA63A713
NACA63A713 |  |  |  | Cl Max: | 1.523 | at alpha= | 8 | deg
JavaFoil+Calcfoil stall+Eppler ext transition |  |  |  | L/D Max: | 65.689 | at alpha= | 5.5 | deg
Re: | 100000 |  |  | Cd Min: | 0.01361 | at alpha= | -2.5 | deg
Mach: | 0.25 |  |  | Cl=0 at alpha= | -5.602 | deg
|  |  |  | @ Cl=0.1, Cd= | 0.04186
|  |  |  | @ Cl=0.4, Cd= | 0.013629
|  |  |  | @ Cl=0.6, Cd= | 0.014047
alpha (deg) | Cl | Cd | Cm | Cl/Cd
-17 | -0.067 | 0.3461 | -0.042 | -0.193
-16.5 | -0.171 | 0.31487 | -0.04 | -0.542
-16 | -0.221 | 0.27585 | -0.04 | -0.802
-15.5 | -0.263 | 0.31346 | -0.038 | -0.838
-15 | -0.299 | 0.26313 | -0.038 | -1.135
-14.5 | -0.33 | 0.22655 | -0.037 | -1.456
-14 | -0.356 | 0.18537 | -0.038 | -1.921
-13.5 | -0.377 | 0.16563 | -0.039 | -2.277
-13 | -0.393 | 0.15006 | -0.041 | -2.616
-12.5 | -0.402 | 0.13533 | -0.042 | -2.97
-12 | -0.405 | 0.12363 | -0.044 | -3.276
-11.5 | -0.402 | 0.10881 | -0.044 | -3.692
-11 | -0.392 | 0.10272 | -0.046 | -3.818
-10.5 | -0.376 | 0.09217 | -0.047 | -4.084
-10 | -0.355 | 0.08567 | -0.048 | -4.143
-9.5 | -0.328 | 0.07918 | -0.049 | -4.144
-9 | -0.297 | 0.07327 | -0.05 | -4.048
-8.5 | -0.261 | 0.06753 | -0.051 | -3.861
-8 | -0.221 | 0.06278 | -0.052 | -3.526
-7.5 | -0.179 | 0.05834 | -0.053 | -3.061
-7 | -0.134 | 0.05468 | -0.053 | -2.442
-6.5 | -0.087 | 0.05102 | -0.055 | -1.704
-6 | -0.039 | 0.04841 | -0.056 | -0.808
-5.5 | 0.01 | 0.04578 | -0.057 | 0.211
-5 | 0.059 | 0.04341 | -0.059 | 1.363
-4.5 | 0.109 | 0.04152 | -0.06 | 2.631
-4 | 0.16 | 0.03961 | -0.063 | 4.03
-3.5 | 0.261 | 0.01466 | -0.135 | 17.811
-3 | 0.324 | 0.01465 | -0.136 | 22.11
-2.5 | 0.387 | 0.01361 | -0.137 | 28.42
-2 | 0.45 | 0.0137 | -0.137 | 32.878
-1.5 | 0.513 | 0.01384 | -0.138 | 37.071
-1 | 0.575 | 0.01396 | -0.139 | 41.209
-0.5 | 0.638 | 0.01418 | -0.139 | 44.987
0 | 0.689 | 0.01459 | -0.14 | 47.212
0.5 | 0.75 | 0.01487 | -0.141 | 50.427
1 | 0.811 | 0.01521 | -0.141 | 53.286
1.5 | 0.871 | 0.01556 | -0.142 | 56.011
2 | 0.928 | 0.01593 | -0.143 | 58.263
2.5 | 0.988 | 0.01636 | -0.143 | 60.395
3 | 1.048 | 0.01686 | -0.144 | 62.131
3.5 | 1.106 | 0.0174 | -0.144 | 63.599
4 | 1.164 | 0.01794 | -0.145 | 64.888
4.5 | 1.22 | 0.0187 | -0.145 | 65.202
5 | 1.272 | 0.01943 | -0.145 | 65.48
5.5 | 1.323 | 0.02014 | -0.146 | 65.689
6 | 1.372 | 0.021 | -0.146 | 65.31
6.5 | 1.417 | 0.02199 | -0.147 | 64.445
7 | 1.46 | 0.02948 | -0.147 | 49.502
7.5 | 1.494 | 0.03102 | -0.148 | 48.159
8 | 1.523 | 0.03257 | -0.148 | 46.751
8.5 | 1.279 | 0.06205 | -0.062 | 20.618
9 | 1.292 | 0.06625 | -0.056 | 19.506
9.5 | 1.297 | 0.07343 | -0.056 | 17.671
10 | 1.289 | 0.07873 | -0.052 | 16.375
10.5 | 1.271 | 0.08637 | -0.05 | 14.719
11 | 1.243 | 0.09641 | -0.048 | 12.891
11.5 | 1.204 | 0.10256 | -0.045 | 11.735
12 | 1.154 | 0.11389 | -0.043 | 10.134
12.5 | 1.095 | 0.13061 | -0.04 | 8.382
13 | 1.026 | 0.13873 | -0.039 | 7.398

## 14. Re 100k Mach 0.25 (2)
BIGFOIL.COM POLAR EXPORT
NACA63A713
NACA63A713 |  |  |  | Cl Max: | 1.3229 | at alpha= | 13.5 | deg
XFOIL ncrit=9 |  |  |  | L/D Max: | 48.6299 | at alpha= | 8.5 | deg
Re: | 100000 |  |  | Cd Min: | 0.23782 | at alpha= | 18.5 | deg
Mach: | 0.25 |  |  | Cl=0 at alpha= | -1.8342 | deg
|  |  |  | @ Cl=0.1, Cd= | 0.030734
|  |  |  | @ Cl=0.4, Cd= | 0.032732
|  |  |  | @ Cl=0.6, Cd= | 0.036502
alpha (deg) | Cl | Cd | Cm | Cl/Cd
-12.5 | -0.3562 | 0.15414 | -0.0408 | -2.3109
-12 | -0.383 | 0.15298 | -0.0423 | -2.5036
-11.5 | -0.3564 | 0.14284 | -0.0377 | -2.4951
-11 | -0.3564 | 0.13818 | -0.0356 | -2.5792
-10.5 | -0.3864 | 0.1362 | -0.0369 | -2.837
-10 | -0.3779 | 0.12893 | -0.0334 | -2.931
-9.5 | -0.3801 | 0.12451 | -0.0308 | -3.0528
-9 | -0.4185 | 0.12211 | -0.0317 | -3.4272
-8.5 | -0.4258 | 0.11596 | -0.0291 | -3.672
-8 | -0.4223 | 0.11132 | -0.0248 | -3.7936
-7.5 | -0.4675 | 0.1069 | -0.0376 | -4.3732
-7 | -0.4382 | 0.09885 | -0.041 | -4.433
-6.5 | -0.4049 | 0.09168 | -0.0412 | -4.4164
-6 | -0.3934 | 0.08405 | -0.0482 | -4.6805
-5.5 | -0.3817 | 0.07445 | -0.0608 | -5.1269
-5 | -0.355 | 0.06839 | -0.0635 | -5.1908
-4.5 | -0.2937 | 0.04492 | -0.0838 | -6.5383
-4 | -0.234 | 0.03973 | -0.0856 | -5.8898
-3.5 | -0.1727 | 0.03658 | -0.0862 | -4.7212
-3 | -0.1232 | 0.03432 | -0.085 | -3.5897
-2.5 | -0.071 | 0.03308 | -0.0838 | -2.1463
-2 | -0.0198 | 0.03201 | -0.0827 | -0.61856
-1.5 | 0.0399 | 0.02967 | -0.0826 | 1.3448
-1 | 0.0696 | 0.03043 | -0.0758 | 2.2872
-0.5 | 0.1096 | 0.03083 | -0.0718 | 3.555
0 | 0.2308 | 0.03062 | -0.0849 | 7.5376
0.5 | 0.293 | 0.03147 | -0.0882 | 9.3105
1 | 0.3538 | 0.0324 | -0.0907 | 10.9198
1.5 | 0.4276 | 0.03293 | -0.0943 | 12.9851
2 | 0.4864 | 0.03376 | -0.0956 | 14.4076
2.5 | 0.5366 | 0.03488 | -0.0956 | 15.3842
3 | 0.5849 | 0.03611 | -0.0953 | 16.1977
3.5 | 0.633 | 0.03736 | -0.0948 | 16.9433
4 | 0.6812 | 0.03862 | -0.0943 | 17.6385
5 | 0.7811 | 0.04075 | -0.0931 | 19.1681
6 | 0.8925 | 0.04152 | -0.0918 | 21.4957
7.5 | 1.1863 | 0.03035 | -0.0961 | 39.0873
8 | 1.2643 | 0.0272 | -0.0948 | 46.4816
8.5 | 1.2955 | 0.02664 | -0.0882 | 48.6299
9 | 1.3026 | 0.02753 | -0.0794 | 47.3157
9.5 | 1.2895 | 0.03022 | -0.0697 | 42.6704
10 | 1.2566 | 0.03559 | -0.0604 | 35.3077
10.5 | 1.2261 | 0.04221 | -0.0535 | 29.0476
11 | 1.2141 | 0.04809 | -0.0486 | 25.2464
11.5 | 1.2228 | 0.05262 | -0.0445 | 23.2383
12 | 1.252 | 0.05623 | -0.0409 | 22.2657
12.5 | 1.2967 | 0.06024 | -0.0381 | 21.5256
13 | 1.3105 | 0.06585 | -0.0354 | 19.9013
13.5 | 1.3229 | 0.07339 | -0.033 | 18.0256
14 | 1.2956 | 0.0821 | -0.0311 | 15.7808
14.5 | 1.259 | 0.09235 | -0.0314 | 13.6329
15 | 1.2184 | 0.10435 | -0.0342 | 11.6761
15.5 | 1.1727 | 0.11861 | -0.0404 | 9.887
16 | 1.1291 | 0.13493 | -0.0494 | 8.368
16.5 | 1.026 | 0.17588 | -0.0773 | 5.8335
17 | 1.0318 | 0.18723 | -0.0817 | 5.5109
17.5 | 1.0046 | 0.21971 | -0.1014 | 4.5724
18 | 1.005 | 0.22862 | -0.1087 | 4.3959
18.5 | 1.0447 | 0.23782 | -0.1058 | 4.3928

## 15. Re 100k Mach 0.50 (1)
BIGFOIL.COM POLAR EXPORT
NACA63A713
NACA63A713 |  |  |  | Cl Max: | 1.528 | at alpha= | 6.5 | deg
JavaFoil+Calcfoil stall+Eppler ext transition |  |  |  | L/D Max: | 61.652 | at alpha= | 4.5 | deg
Re: | 100000 |  |  | Cd Min: | 0.01467 | at alpha= | -2 | deg
Mach: | 0.5 |  |  | Cl=0 at alpha= | -5.6038 | deg
|  |  |  | @ Cl=0.1, Cd= | 0.044285
|  |  |  | @ Cl=0.4, Cd= | 0.015543
|  |  |  | @ Cl=0.6, Cd= | 0.014936
alpha (deg) | Cl | Cd | Cm | Cl/Cd
-20 | -0.8 | 0.33427 | -0.068 | -2.395
-19.5 | -0.773 | 0.32749 | -0.068 | -2.36
-19 | -0.746 | 0.31788 | -0.068 | -2.346
-18.5 | -0.718 | 0.31623 | -0.068 | -2.272
-18 | -0.691 | 0.31601 | -0.069 | -2.187
-17.5 | -0.664 | 0.31171 | -0.069 | -2.129
-17 | -0.635 | 0.29461 | -0.067 | -2.155
-16.5 | -0.607 | 0.2882 | -0.066 | -2.106
-16 | -0.58 | 0.27876 | -0.065 | -2.079
-15.5 | -0.552 | 0.27273 | -0.066 | -2.024
-15 | -0.525 | 0.27082 | -0.066 | -1.937
-14.5 | -0.497 | 0.26503 | -0.066 | -1.875
-14 | -0.468 | 0.23954 | -0.062 | -1.955
-13.5 | -0.44 | 0.22974 | -0.062 | -1.917
-13 | -0.413 | 0.2262 | -0.062 | -1.824
-12.5 | -0.385 | 0.22477 | -0.062 | -1.713
-12 | -0.357 | 0.21585 | -0.062 | -1.655
-11.5 | -0.329 | 0.21268 | -0.063 | -1.549
-11 | -0.301 | 0.18914 | -0.057 | -1.592
-10.5 | -0.273 | 0.18171 | -0.058 | -1.504
-10 | -0.245 | 0.16901 | -0.058 | -1.452
-9.5 | -0.218 | 0.16793 | -0.058 | -1.296
-9 | -0.19 | 0.16466 | -0.058 | -1.152
-8.5 | -0.162 | 0.1523 | -0.051 | -1.061
-8 | -0.134 | 0.14577 | -0.051 | -0.918
-7.5 | -0.164 | 0.07907 | -0.052 | -2.076
-7 | -0.135 | 0.06617 | -0.056 | -2.039
-6.5 | -0.092 | 0.05804 | -0.059 | -1.579
-6 | -0.042 | 0.05325 | -0.061 | -0.793
-5.5 | 0.011 | 0.04894 | -0.062 | 0.216
-5 | 0.065 | 0.04586 | -0.064 | 1.424
-4.5 | 0.121 | 0.04334 | -0.065 | 2.794
-4 | 0.177 | 0.04122 | -0.067 | 4.303
-3.5 | 0.234 | 0.03936 | -0.073 | 5.953
-3 | 0.361 | 0.01551 | -0.152 | 23.3
-2.5 | 0.432 | 0.01557 | -0.152 | 27.747
-2 | 0.504 | 0.01467 | -0.153 | 34.328
-1.5 | 0.573 | 0.01484 | -0.154 | 38.654
-1 | 0.643 | 0.01509 | -0.155 | 42.632
-0.5 | 0.713 | 0.01538 | -0.155 | 46.366
0 | 0.768 | 0.01595 | -0.156 | 48.145
0.5 | 0.836 | 0.01636 | -0.157 | 51.072
1 | 0.903 | 0.01682 | -0.157 | 53.7
1.5 | 0.971 | 0.01734 | -0.158 | 55.991
2 | 1.032 | 0.0179 | -0.159 | 57.686
2.5 | 1.098 | 0.01852 | -0.159 | 59.289
3 | 1.162 | 0.01923 | -0.16 | 60.436
3.5 | 1.226 | 0.02 | -0.16 | 61.297
4 | 1.288 | 0.02091 | -0.161 | 61.624
4.5 | 1.348 | 0.02186 | -0.161 | 61.652
5 | 1.402 | 0.02302 | -0.161 | 60.896
5.5 | 1.452 | 0.02433 | -0.162 | 59.696
6 | 1.496 | 0.02575 | -0.162 | 58.095
6.5 | 1.528 | 0.03531 | -0.163 | 43.264
7 | 1.271 | 0.05597 | -0.064 | 22.712
7.5 | 1.245 | 0.06397 | -0.06 | 19.461
8 | 1.135 | 0.0751 | -0.051 | 15.108
8.5 | 0.772 | 0.13729 | -0.044 | 5.627
9 | 0.8 | 0.1483 | -0.058 | 5.392
9.5 | 0.826 | 0.15432 | -0.059 | 5.354
10 | 0.854 | 0.18876 | -0.067 | 4.522
10.5 | 0.88 | 0.19176 | -0.068 | 4.589
11 | 0.908 | 0.22066 | -0.076 | 4.114
11.5 | 0.934 | 0.22387 | -0.077 | 4.172

## 16. Re 100k Mach 0.50 (2)
BIGFOIL.COM POLAR EXPORT
NACA63A713
NACA63A713 |  |  |  | Cl Max: | 1.2438 | at alpha= | 9 | deg
XFOIL ncrit=9 |  |  |  | L/D Max: | 28.5472 | at alpha= | 9 | deg
Re: | 100000 |  |  | Cd Min: | 0.25411 | at alpha= | -20 | deg
Mach: | 0.5 |  |  | Cl=0 at alpha= | -1.6383 | deg
|  |  |  | @ Cl=0.1, Cd= | 0.03376
|  |  |  | @ Cl=0.4, Cd= | 0.03784
|  |  |  | @ Cl=0.6, Cd= | 0.044421
alpha (deg) | Cl | Cd | Cm | Cl/Cd
-20 | -0.4746 | 0.25411 | -0.0366 | -1.8677
-19.5 | -0.4492 | 0.24039 | -0.0377 | -1.8686
-19 | -0.4306 | 0.23305 | -0.0396 | -1.8477
-18.5 | -0.4148 | 0.2269 | -0.042 | -1.8281
-18 | -0.404 | 0.22277 | -0.045 | -1.8135
-17.5 | -0.4035 | 0.22273 | -0.0482 | -1.8116
-17 | -0.3819 | 0.21042 | -0.0473 | -1.8149
-16.5 | -0.3699 | 0.20405 | -0.0466 | -1.8128
-16 | -0.3627 | 0.19902 | -0.0462 | -1.8224
-15.5 | -0.3608 | 0.19525 | -0.0462 | -1.8479
-15 | -0.3727 | 0.19569 | -0.0473 | -1.9045
-14.5 | -0.3528 | 0.18458 | -0.0445 | -1.9114
-14 | -0.3468 | 0.17941 | -0.043 | -1.933
-13.5 | -0.3465 | 0.17512 | -0.0424 | -1.9786
-13 | -0.367 | 0.17554 | -0.0437 | -2.0907
-12.5 | -0.3481 | 0.1652 | -0.0409 | -2.1071
-12 | -0.3421 | 0.15973 | -0.0388 | -2.1417
-11.5 | -0.3481 | 0.15603 | -0.0381 | -2.231
-11 | -0.3859 | 0.1571 | -0.04 | -2.4564
-10.5 | -0.3496 | 0.14558 | -0.0343 | -2.4014
-10 | -0.3676 | 0.14292 | -0.0339 | -2.5721
-9.5 | -0.3799 | 0.13816 | -0.0329 | -2.7497
-9 | -0.3694 | 0.13199 | -0.029 | -2.7987
-8.5 | -0.389 | 0.12901 | -0.0396 | -3.0153
-8 | -0.3499 | 0.11961 | -0.0438 | -2.9253
-7.5 | -0.3084 | 0.11059 | -0.0478 | -2.7887
-7 | -0.2957 | 0.10381 | -0.053 | -2.8485
-6.5 | -0.2966 | 0.09813 | -0.0577 | -3.0225
-6 | -0.2887 | 0.09248 | -0.0588 | -3.1218
-5.5 | -0.2849 | 0.08742 | -0.0584 | -3.259
-5 | -0.2829 | 0.08173 | -0.0605 | -3.4614
-4.5 | -0.2942 | 0.06154 | -0.0868 | -4.7806
-4 | -0.2542 | 0.05107 | -0.0955 | -4.9775
-3.5 | -0.2108 | 0.04532 | -0.0968 | -4.6514
-3 | -0.1592 | 0.0412 | -0.0961 | -3.8641
-2.5 | -0.1044 | 0.03826 | -0.0948 | -2.7287
-2 | -0.0442 | 0.03661 | -0.0932 | -1.2073
-1.5 | 0.0169 | 0.03519 | -0.092 | 0.48025
-1 | 0.0776 | 0.03391 | -0.0908 | 2.2884
-0.5 | 0.1104 | 0.03369 | -0.0836 | 3.2769
0 | 0.1478 | 0.03449 | -0.0773 | 4.2853
0.5 | 0.2356 | 0.03454 | -0.0817 | 6.8211
1 | 0.3216 | 0.03589 | -0.0891 | 8.9607
1.5 | 0.3835 | 0.03737 | -0.0913 | 10.2622
2 | 0.4411 | 0.03901 | -0.0924 | 11.3074
2.5 | 0.4959 | 0.04073 | -0.0929 | 12.1753
3 | 0.5487 | 0.04253 | -0.0929 | 12.9015
3.5 | 0.5997 | 0.04441 | -0.0926 | 13.5037
4 | 0.651 | 0.04627 | -0.092 | 14.0696
4.5 | 0.7049 | 0.04795 | -0.0915 | 14.7007
5 | 0.7614 | 0.04943 | -0.0908 | 15.4036
6 | 0.8401 | 0.05399 | -0.0865 | 15.5603
6.5 | 0.9111 | 0.05395 | -0.0852 | 16.8879
7 | 0.9419 | 0.05637 | -0.0818 | 16.7092
7.5 | 1.0399 | 0.05282 | -0.0791 | 19.6876
8 | 1.078 | 0.0534 | -0.074 | 20.1873
8.5 | 1.2129 | 0.04353 | -0.0675 | 27.8635
9 | 1.2438 | 0.04357 | -0.06 | 28.5472
9.5 | 1.2345 | 0.04807 | -0.0529 | 25.6813
10 | 1.2098 | 0.05539 | -0.0481 | 21.8415
10.5 | 1.1996 | 0.0622 | -0.0441 | 19.2862
11 | 1.2047 | 0.06828 | -0.0404 | 17.6435
11.5 | 1.2116 | 0.07494 | -0.0373 | 16.1676
12 | 1.2018 | 0.08394 | -0.0366 | 14.3174
12.5 | 1.1795 | 0.09482 | -0.0386 | 12.4394
13 | 1.1559 | 0.10651 | -0.042 | 10.8525
13.5 | 1.1129 | 0.12255 | -0.0509 | 9.0812
14 | 1.0721 | 0.1407 | -0.0625 | 7.6198

## 17. Re 250k Mach 0.00 (1)
BIGFOIL.COM POLAR EXPORT
NACA63A713
NACA63A713 |  |  |  | Cl Max: | 1.587 | at alpha= | 10.5 | deg
JavaFoil+Calcfoil stall+Eppler ext transition |  |  |  | L/D Max: | 95.074 | at alpha= | 5.5 | deg
Re: | 250000 |  |  | Cd Min: | 0.00946 | at alpha= | -2.5 | deg
Mach: | 0 |  |  | Cl=0 at alpha= | -5.5957 | deg
|  |  |  | @ Cl=0.1, Cd= | 0.022778
|  |  |  | @ Cl=0.4, Cd= | 0.0094805
|  |  |  | @ Cl=0.6, Cd= | 0.0098987
alpha (deg) | Cl | Cd | Cm | Cl/Cd
-20 | -0.421 | 0.25305 | -0.038 | -1.664
-19.5 | -0.434 | 0.24213 | -0.037 | -1.791
-19 | -0.446 | 0.23033 | -0.038 | -1.936
-18.5 | -0.458 | 0.22154 | -0.038 | -2.066
-18 | -0.469 | 0.1981 | -0.039 | -2.367
-17.5 | -0.479 | 0.1861 | -0.04 | -2.575
-17 | -0.488 | 0.18299 | -0.04 | -2.669
-16.5 | -0.496 | 0.1693 | -0.042 | -2.932
-16 | -0.503 | 0.15792 | -0.042 | -3.184
-15.5 | -0.507 | 0.14515 | -0.043 | -3.495
-15 | -0.51 | 0.13904 | -0.044 | -3.666
-14.5 | -0.51 | 0.12978 | -0.045 | -3.927
-14 | -0.507 | 0.12057 | -0.045 | -4.204
-13.5 | -0.501 | 0.11236 | -0.046 | -4.461
-13 | -0.492 | 0.10594 | -0.047 | -4.647
-12.5 | -0.48 | 0.09938 | -0.048 | -4.831
-12 | -0.464 | 0.09308 | -0.048 | -4.989
-11.5 | -0.445 | 0.0865 | -0.049 | -5.146
-11 | -0.422 | 0.08007 | -0.049 | -5.272
-10.5 | -0.396 | 0.07523 | -0.051 | -5.264
-10 | -0.366 | 0.07009 | -0.051 | -5.227
-9.5 | -0.333 | 0.06657 | -0.052 | -5.009
-9 | -0.298 | 0.06145 | -0.052 | -4.843
-8.5 | -0.259 | 0.05769 | -0.053 | -4.494
-8 | -0.218 | 0.05439 | -0.054 | -4.017
-7.5 | -0.175 | 0.05111 | -0.053 | -3.43
-7 | -0.131 | 0.04809 | -0.054 | -2.717
-6.5 | -0.085 | 0.04536 | -0.055 | -1.87
-6 | -0.038 | 0.04296 | -0.057 | -0.887
-5.5 | 0.009 | 0.04084 | -0.058 | 0.23
-5 | 0.058 | 0.03808 | -0.068 | 1.516
-4.5 | 0.132 | 0.01112 | -0.132 | 11.847
-4 | 0.192 | 0.011 | -0.132 | 17.474
-3.5 | 0.253 | 0.01093 | -0.133 | 23.144
-3 | 0.314 | 0.01086 | -0.134 | 28.907
-2.5 | 0.375 | 0.00946 | -0.135 | 39.618
-2 | 0.436 | 0.00951 | -0.135 | 45.874
-1.5 | 0.497 | 0.00965 | -0.136 | 51.472
-1 | 0.557 | 0.0098 | -0.137 | 56.874
-0.5 | 0.618 | 0.00994 | -0.137 | 62.098
0 | 0.678 | 0.01016 | -0.138 | 66.754
0.5 | 0.738 | 0.01041 | -0.139 | 70.948
1 | 0.796 | 0.01032 | -0.139 | 77.147
1.5 | 0.854 | 0.01075 | -0.139 | 79.408
2 | 0.909 | 0.01101 | -0.14 | 82.552
2.5 | 0.967 | 0.01128 | -0.14 | 85.728
3 | 1.024 | 0.0116 | -0.14 | 88.279
3.5 | 1.082 | 0.01195 | -0.141 | 90.504
4 | 1.138 | 0.01234 | -0.141 | 92.193
4.5 | 1.193 | 0.01274 | -0.142 | 93.673
5 | 1.246 | 0.01325 | -0.142 | 94.045
5.5 | 1.298 | 0.01366 | -0.143 | 95.074
6 | 1.348 | 0.01421 | -0.143 | 94.911
6.5 | 1.395 | 0.01488 | -0.144 | 93.785
7 | 1.434 | 0.02262 | -0.144 | 63.385
7.5 | 1.472 | 0.02408 | -0.144 | 61.107
8 | 1.506 | 0.02529 | -0.144 | 59.552
8.5 | 1.535 | 0.02619 | -0.145 | 58.603
9 | 1.559 | 0.02759 | -0.145 | 56.505
9.5 | 1.578 | 0.0289 | -0.145 | 54.592
10 | 1.586 | 0.03043 | -0.145 | 52.119
10.5 | 1.587 | 0.03173 | -0.146 | 50.008
11 | 1.314 | 0.07731 | -0.067 | 17.001
11.5 | 1.303 | 0.08271 | -0.056 | 15.749
12 | 1.289 | 0.08952 | -0.056 | 14.397
12.5 | 1.269 | 0.09668 | -0.055 | 13.13
13 | 1.245 | 0.10143 | -0.053 | 12.277
13.5 | 1.217 | 0.1086 | -0.052 | 11.208
14 | 1.185 | 0.11883 | -0.048 | 9.973
14.5 | 1.151 | 0.12627 | -0.052 | 9.113
15 | 1.113 | 0.13235 | -0.047 | 8.409
15.5 | 1.074 | 0.14329 | -0.049 | 7.495

## 18. Re 250k Mach 0.00 (2)
BIGFOIL.COM POLAR EXPORT
NACA63A713
NACA63A713 |  |  |  | Cl Max: | 1.3794 | at alpha= | 15.5 | deg
XFOIL ncrit=9 |  |  |  | L/D Max: | 94.0781 | at alpha= | 6 | deg
Re: | 250000 |  |  | Cd Min: | 0.22257 | at alpha= | -20 | deg
Mach: | 0 |  |  | Cl=0 at alpha= | -4.7376 | deg
|  |  |  | @ Cl=0.1, Cd= | 0.016969
|  |  |  | @ Cl=0.4, Cd= | 0.01224
|  |  |  | @ Cl=0.6, Cd= | 0.011353
alpha (deg) | Cl | Cd | Cm | Cl/Cd
-20 | -0.4433 | 0.22257 | -0.028 | -1.9917
-19.5 | -0.4277 | 0.21699 | -0.0306 | -1.9711
-19 | -0.4129 | 0.2113 | -0.0334 | -1.9541
-18.5 | -0.3995 | 0.20532 | -0.0365 | -1.9457
-18 | -0.3951 | 0.20058 | -0.0412 | -1.9698
-17.5 | -0.38 | 0.1931 | -0.0421 | -1.9679
-17 | -0.3664 | 0.18755 | -0.0423 | -1.9536
-16.5 | -0.3588 | 0.18263 | -0.0428 | -1.9646
-16 | -0.3562 | 0.17803 | -0.0422 | -2.0008
-15.5 | -0.3679 | 0.17462 | -0.0425 | -2.1069
-15 | -0.3819 | 0.17132 | -0.0425 | -2.2292
-14.5 | -0.3669 | 0.16429 | -0.0384 | -2.2332
-14 | -0.3654 | 0.16007 | -0.0367 | -2.2828
-13.5 | -0.3656 | 0.1556 | -0.0355 | -2.3496
-13 | -0.3687 | 0.15066 | -0.0351 | -2.4472
-12.5 | -0.3786 | 0.14405 | -0.0419 | -2.6283
-12 | -0.3567 | 0.13418 | -0.0469 | -2.6584
-11.5 | -0.3257 | 0.12756 | -0.0497 | -2.5533
-11 | -0.3051 | 0.11977 | -0.0569 | -2.5474
-10.5 | -0.3026 | 0.1098 | -0.0704 | -2.7559
-10 | -0.275 | 0.10162 | -0.0718 | -2.7062
-9.5 | -0.2463 | 0.09464 | -0.0781 | -2.6025
-9 | -0.249 | 0.08143 | -0.0978 | -3.0578
-8.5 | -0.2734 | 0.06957 | -0.1125 | -3.9299
-8 | -0.2276 | 0.06759 | -0.1039 | -3.3674
-7.5 | -0.2378 | 0.05431 | -0.1222 | -4.3786
-7 | -0.1933 | 0.04408 | -0.1292 | -4.3852
-6.5 | -0.1827 | 0.03116 | -0.1268 | -5.8633
-6 | -0.1541 | 0.02533 | -0.1225 | -6.0837
-5.5 | -0.0792 | 0.02269 | -0.1269 | -3.4905
-5 | -0.038 | 0.02086 | -0.1239 | -1.8217
-4.5 | 0.0344 | 0.0185 | -0.1272 | 1.8595
-3.5 | 0.1454 | 0.01591 | -0.127 | 9.1389
-2.5 | 0.223 | 0.01312 | -0.1208 | 16.997
-2 | 0.2801 | 0.0127 | -0.1204 | 22.0551
-1.5 | 0.3271 | 0.0126 | -0.1181 | 25.9603
-1 | 0.3953 | 0.01225 | -0.1199 | 32.2694
-0.5 | 0.4402 | 0.01215 | -0.117 | 36.2305
0 | 0.4917 | 0.01194 | -0.1158 | 41.1809
0.5 | 0.5517 | 0.01163 | -0.1165 | 47.4377
1 | 0.6162 | 0.01126 | -0.1181 | 54.7247
1.5 | 0.6712 | 0.01104 | -0.118 | 60.7971
2 | 0.7572 | 0.01084 | -0.1248 | 69.8524
2.5 | 0.8722 | 0.01089 | -0.1384 | 80.0918
3 | 0.9253 | 0.01113 | -0.1382 | 83.1357
3.5 | 0.9774 | 0.01139 | -0.1376 | 85.8121
4 | 1.0284 | 0.01167 | -0.1368 | 88.1234
4.5 | 1.0786 | 0.01191 | -0.1357 | 90.5626
5 | 1.1249 | 0.01219 | -0.1338 | 92.2806
5.5 | 1.166 | 0.01248 | -0.1308 | 93.4295
6 | 1.2042 | 0.0128 | -0.1272 | 94.0781
6.5 | 1.2387 | 0.0132 | -0.1229 | 93.8409
7 | 1.2699 | 0.01373 | -0.1181 | 92.4909
7.5 | 1.2917 | 0.01443 | -0.1116 | 89.5149
8 | 1.3076 | 0.01553 | -0.1046 | 84.1983
8.5 | 1.3135 | 0.0174 | -0.0968 | 75.4885
9 | 1.306 | 0.02048 | -0.088 | 63.7695
9.5 | 1.2985 | 0.02421 | -0.0805 | 53.6349
10 | 1.2941 | 0.02821 | -0.0743 | 45.8738
10.5 | 1.2936 | 0.03226 | -0.069 | 40.0992
11 | 1.297 | 0.03631 | -0.0647 | 35.7202
11.5 | 1.2993 | 0.04071 | -0.0608 | 31.916
12 | 1.3068 | 0.04485 | -0.0579 | 29.1371
12.5 | 1.3132 | 0.04928 | -0.0548 | 26.6477
13 | 1.324 | 0.05339 | -0.0527 | 24.7987
13.5 | 1.3353 | 0.05752 | -0.0496 | 23.2145
14 | 1.3496 | 0.06153 | -0.0478 | 21.934
14.5 | 1.362 | 0.06575 | -0.0461 | 20.7148
15 | 1.3756 | 0.07028 | -0.0435 | 19.5731
15.5 | 1.3794 | 0.07602 | -0.0422 | 18.1452
16 | 1.379 | 0.08227 | -0.0416 | 16.7619
16.5 | 1.3731 | 0.08944 | -0.0416 | 15.3522
17 | 1.3647 | 0.0973 | -0.0416 | 14.0257
17.5 | 1.3371 | 0.10827 | -0.0445 | 12.3497
18 | 1.3072 | 0.1205 | -0.0492 | 10.8481
18.5 | 1.2697 | 0.13535 | -0.0569 | 9.3809
19 | 1.2347 | 0.15108 | -0.0662 | 8.1725
19.5 | 1.1955 | 0.17084 | -0.0801 | 6.9978

## 19. Re 250k Mach 0.10 (1)
BIGFOIL.COM POLAR EXPORT
NACA63A713
NACA63A713 |  |  |  | Cl Max: | 1.584 | at alpha= | 10 | deg
JavaFoil+Calcfoil stall+Eppler ext transition |  |  |  | L/D Max: | 94.755 | at alpha= | 5.5 | deg
Re: | 250000 |  |  | Cd Min: | 0.00948 | at alpha= | -2.5 | deg
Mach: | 0.1 |  |  | Cl=0 at alpha= | -5.5957 | deg
|  |  |  | @ Cl=0.1, Cd= | 0.022996
|  |  |  | @ Cl=0.4, Cd= | 0.009511
|  |  |  | @ Cl=0.6, Cd= | 0.0099284
alpha (deg) | Cl | Cd | Cm | Cl/Cd
-19.5 | -0.388 | 0.26007 | -0.039 | -1.493
-19 | -0.403 | 0.24735 | -0.039 | -1.629
-18.5 | -0.417 | 0.23833 | -0.038 | -1.75
-18 | -0.431 | 0.2139 | -0.038 | -2.014
-17.5 | -0.444 | 0.19834 | -0.04 | -2.238
-17 | -0.456 | 0.18684 | -0.039 | -2.44
-16.5 | -0.467 | 0.17718 | -0.041 | -2.635
-16 | -0.476 | 0.1596 | -0.042 | -2.983
-15.5 | -0.484 | 0.15149 | -0.042 | -3.192
-15 | -0.489 | 0.14369 | -0.043 | -3.403
-14.5 | -0.492 | 0.13049 | -0.044 | -3.768
-14 | -0.492 | 0.12198 | -0.045 | -4.031
-13.5 | -0.489 | 0.11694 | -0.047 | -4.179
-13 | -0.482 | 0.10669 | -0.047 | -4.52
-12.5 | -0.472 | 0.10032 | -0.047 | -4.706
-12 | -0.458 | 0.09411 | -0.048 | -4.87
-11.5 | -0.441 | 0.08724 | -0.049 | -5.052
-11 | -0.419 | 0.08128 | -0.049 | -5.158
-10.5 | -0.394 | 0.07618 | -0.051 | -5.174
-10 | -0.365 | 0.07133 | -0.051 | -5.122
-9.5 | -0.333 | 0.06618 | -0.052 | -5.034
-9 | -0.298 | 0.06204 | -0.052 | -4.801
-8.5 | -0.26 | 0.05833 | -0.053 | -4.452
-8 | -0.219 | 0.05425 | -0.054 | -4.037
-7.5 | -0.176 | 0.05108 | -0.054 | -3.444
-7 | -0.131 | 0.04831 | -0.054 | -2.714
-6.5 | -0.085 | 0.04538 | -0.056 | -1.877
-6 | -0.038 | 0.0431 | -0.058 | -0.888
-5.5 | 0.009 | 0.04095 | -0.058 | 0.23
-5 | 0.058 | 0.03857 | -0.064 | 1.5
-4.5 | 0.132 | 0.01113 | -0.132 | 11.894
-4 | 0.193 | 0.01102 | -0.133 | 17.533
-3.5 | 0.254 | 0.01095 | -0.134 | 23.218
-3 | 0.315 | 0.0109 | -0.135 | 28.929
-2.5 | 0.376 | 0.00948 | -0.135 | 39.715
-2 | 0.438 | 0.00956 | -0.136 | 45.837
-1.5 | 0.499 | 0.00968 | -0.137 | 51.553
-1 | 0.56 | 0.00983 | -0.137 | 56.985
-0.5 | 0.621 | 0.00998 | -0.138 | 62.2
0 | 0.681 | 0.01019 | -0.139 | 66.842
0.5 | 0.742 | 0.01044 | -0.139 | 71.107
1 | 0.799 | 0.01059 | -0.139 | 75.495
1.5 | 0.857 | 0.01084 | -0.14 | 79.094
2 | 0.913 | 0.01106 | -0.14 | 82.515
2.5 | 0.971 | 0.01133 | -0.141 | 85.664
3 | 1.029 | 0.01167 | -0.141 | 88.196
3.5 | 1.087 | 0.01201 | -0.142 | 90.481
4 | 1.144 | 0.01242 | -0.142 | 92.084
4.5 | 1.199 | 0.01281 | -0.143 | 93.6
5 | 1.252 | 0.01333 | -0.143 | 93.932
5.5 | 1.304 | 0.01376 | -0.144 | 94.755
6 | 1.354 | 0.01432 | -0.144 | 94.6
6.5 | 1.401 | 0.01498 | -0.145 | 93.544
7 | 1.439 | 0.02281 | -0.144 | 63.083
7.5 | 1.477 | 0.02432 | -0.145 | 60.726
8 | 1.51 | 0.02559 | -0.145 | 58.989
8.5 | 1.538 | 0.02646 | -0.145 | 58.118
9 | 1.561 | 0.02794 | -0.145 | 55.874
9.5 | 1.578 | 0.02921 | -0.146 | 54.027
10 | 1.584 | 0.03079 | -0.146 | 51.457
10.5 | 1.315 | 0.07306 | -0.072 | 18.007
11 | 1.306 | 0.07812 | -0.062 | 16.715
11.5 | 1.294 | 0.08363 | -0.063 | 15.478
12 | 1.275 | 0.08977 | -0.055 | 14.202
12.5 | 1.251 | 0.09806 | -0.053 | 12.762
13 | 1.223 | 0.10409 | -0.051 | 11.748
13.5 | 1.19 | 0.11124 | -0.05 | 10.696
14 | 1.153 | 0.12311 | -0.049 | 9.366
14.5 | 1.113 | 0.1258 | -0.048 | 8.848
15 | 1.07 | 0.13561 | -0.045 | 7.893

## 20. Re 250k Mach 0.10 (2)
BIGFOIL.COM POLAR EXPORT
NACA63A713
NACA63A713 |  |  |  | Cl Max: | 1.3703 | at alpha= | 15.5 | deg
XFOIL ncrit=9 |  |  |  | L/D Max: | 93.6899 | at alpha= | 6 | deg
Re: | 250000 |  |  | Cd Min: | 0.24289 | at alpha= | 20 | deg
Mach: | 0.1 |  |  | Cl=0 at alpha= | -99 | deg
|  |  |  | @ Cl=0.1, Cd= | 0.01196
|  |  |  | @ Cl=0.4, Cd= | 0.01196
|  |  |  | @ Cl=0.6, Cd= | 0.011436
alpha (deg) | Cl | Cd | Cm | Cl/Cd
0 | 0.4941 | 0.01196 | -0.1163 | 41.3127
0.5 | 0.551 | 0.0117 | -0.1163 | 47.094
1 | 0.6159 | 0.01135 | -0.1179 | 54.2643
1.5 | 0.6763 | 0.01108 | -0.1188 | 61.0379
2 | 0.7579 | 0.01089 | -0.1246 | 69.596
2.5 | 0.8762 | 0.01094 | -0.1388 | 80.0914
3 | 0.9294 | 0.01118 | -0.1385 | 83.1306
3.5 | 0.9818 | 0.01146 | -0.138 | 85.6719
4 | 1.0334 | 0.01174 | -0.1372 | 88.0239
4.5 | 1.0849 | 0.01198 | -0.1363 | 90.5593
5 | 1.1278 | 0.01229 | -0.1336 | 91.7657
5.5 | 1.1717 | 0.01256 | -0.131 | 93.2882
6 | 1.2086 | 0.0129 | -0.127 | 93.6899
6.5 | 1.2428 | 0.01331 | -0.1226 | 93.3734
7 | 1.2731 | 0.01385 | -0.1175 | 91.9206
7.5 | 1.2944 | 0.01458 | -0.1108 | 88.7791
8 | 1.3096 | 0.01576 | -0.1037 | 83.0964
8.5 | 1.3138 | 0.01776 | -0.0956 | 73.9752
9 | 1.3047 | 0.02101 | -0.0868 | 62.099
9.5 | 1.2967 | 0.02486 | -0.0794 | 52.1601
10 | 1.2923 | 0.02894 | -0.0732 | 44.6545
10.5 | 1.2908 | 0.03316 | -0.068 | 38.9264
11 | 1.295 | 0.03724 | -0.0638 | 34.7744
11.5 | 1.2972 | 0.04175 | -0.06 | 31.0707
12 | 1.3028 | 0.04615 | -0.057 | 28.2297
12.5 | 1.3109 | 0.0505 | -0.054 | 25.9584
13 | 1.321 | 0.05477 | -0.0519 | 24.119
13.5 | 1.3337 | 0.05884 | -0.0489 | 22.6666
14 | 1.3473 | 0.06301 | -0.047 | 21.3823
14.5 | 1.3608 | 0.06723 | -0.045 | 20.241
15 | 1.37 | 0.07239 | -0.0428 | 18.9253
15.5 | 1.3703 | 0.0787 | -0.0416 | 17.4117
16 | 1.3659 | 0.08563 | -0.0413 | 15.9512
16.5 | 1.3553 | 0.09371 | -0.0419 | 14.4627
17 | 1.3466 | 0.10153 | -0.0428 | 13.2631
19 | 1.2152 | 0.15849 | -0.0718 | 7.6674
19.5 | 1.0598 | 0.23622 | -0.1161 | 4.4865
20 | 1.0747 | 0.24289 | -0.1173 | 4.4246

## 21. Re 250k Mach 0.25 (1)
BIGFOIL.COM POLAR EXPORT
NACA63A713
NACA63A713 |  |  |  | Cl Max: | 1.57 | at alpha= | 9.5 | deg
JavaFoil+Calcfoil stall+Eppler ext transition |  |  |  | L/D Max: | 93.53 | at alpha= | 5.5 | deg
Re: | 250000 |  |  | Cd Min: | 0.00965 | at alpha= | -2.5 | deg
Mach: | 0.25 |  |  | Cl=0 at alpha= | -5.602 | deg
|  |  |  | @ Cl=0.1, Cd= | 0.024166
|  |  |  | @ Cl=0.4, Cd= | 0.0096644
|  |  |  | @ Cl=0.6, Cd= | 0.010099
alpha (deg) | Cl | Cd | Cm | Cl/Cd
-17 | -0.067 | 0.26686 | -0.045 | -0.25
-16.5 | -0.171 | 0.24544 | -0.044 | -0.696
-16 | -0.221 | 0.22234 | -0.044 | -0.995
-15.5 | -0.263 | 0.20949 | -0.042 | -1.255
-15 | -0.299 | 0.18633 | -0.041 | -1.604
-14.5 | -0.33 | 0.1706 | -0.041 | -1.935
-14 | -0.356 | 0.14877 | -0.041 | -2.395
-13.5 | -0.377 | 0.13707 | -0.043 | -2.753
-13 | -0.393 | 0.12321 | -0.045 | -3.187
-12.5 | -0.402 | 0.11356 | -0.046 | -3.541
-12 | -0.405 | 0.10371 | -0.048 | -3.908
-11.5 | -0.402 | 0.09408 | -0.048 | -4.273
-11 | -0.392 | 0.08678 | -0.049 | -4.521
-10.5 | -0.377 | 0.08021 | -0.051 | -4.697
-10 | -0.355 | 0.07413 | -0.051 | -4.792
-9.5 | -0.328 | 0.06933 | -0.052 | -4.736
-9 | -0.297 | 0.06441 | -0.053 | -4.608
-8.5 | -0.261 | 0.05977 | -0.054 | -4.365
-8 | -0.221 | 0.05564 | -0.055 | -3.981
-7.5 | -0.179 | 0.0525 | -0.055 | -3.404
-7 | -0.134 | 0.04915 | -0.055 | -2.718
-6.5 | -0.087 | 0.04605 | -0.057 | -1.889
-6 | -0.039 | 0.04355 | -0.059 | -0.899
-5.5 | 0.01 | 0.04129 | -0.059 | 0.234
-5 | 0.059 | 0.03883 | -0.066 | 1.528
-4.5 | 0.136 | 0.01129 | -0.136 | 12.037
-4 | 0.198 | 0.0112 | -0.137 | 17.721
-3.5 | 0.261 | 0.01113 | -0.137 | 23.469
-3 | 0.324 | 0.01106 | -0.138 | 29.287
-2.5 | 0.387 | 0.00965 | -0.139 | 40.071
-2 | 0.45 | 0.00972 | -0.14 | 46.347
-1.5 | 0.513 | 0.00986 | -0.14 | 52.042
-1 | 0.575 | 0.01002 | -0.141 | 57.424
-0.5 | 0.638 | 0.01022 | -0.142 | 62.38
0 | 0.699 | 0.01013 | -0.142 | 68.968
0.5 | 0.758 | 0.01057 | -0.142 | 71.715
1 | 0.818 | 0.01082 | -0.143 | 75.644
1.5 | 0.879 | 0.0111 | -0.143 | 79.21
2 | 0.936 | 0.01135 | -0.144 | 82.453
2.5 | 0.996 | 0.01166 | -0.144 | 85.453
3 | 1.056 | 0.01201 | -0.145 | 87.907
3.5 | 1.115 | 0.01239 | -0.145 | 90.009
4 | 1.173 | 0.0128 | -0.146 | 91.651
4.5 | 1.229 | 0.01334 | -0.146 | 92.138
5 | 1.283 | 0.01386 | -0.147 | 92.623
5.5 | 1.336 | 0.01428 | -0.147 | 93.53
6 | 1.386 | 0.01492 | -0.148 | 92.939
6.5 | 1.432 | 0.01574 | -0.148 | 90.982
7 | 1.467 | 0.02438 | -0.148 | 60.191
7.5 | 1.501 | 0.02581 | -0.148 | 58.134
8 | 1.529 | 0.0272 | -0.149 | 56.193
8.5 | 1.551 | 0.02857 | -0.149 | 54.288
9 | 1.566 | 0.02994 | -0.149 | 52.296
9.5 | 1.57 | 0.03156 | -0.149 | 49.731
10 | 1.292 | 0.07049 | -0.064 | 18.324
10.5 | 1.272 | 0.07761 | -0.058 | 16.395
11 | 1.244 | 0.08443 | -0.056 | 14.731
11.5 | 1.204 | 0.09129 | -0.053 | 13.193
12 | 1.155 | 0.0972 | -0.049 | 11.877
12.5 | 1.095 | 0.10977 | -0.044 | 9.975
13 | 1.026 | 0.11824 | -0.043 | 8.681
13.5 | 0.95 | 0.13352 | -0.043 | 7.114
14 | 0.866 | 0.14091 | -0.04 | 6.149
14.5 | 0.777 | 0.16018 | -0.04 | 4.853

## 22. Re 250k Mach 0.25 (2)
BIGFOIL.COM POLAR EXPORT
NACA63A713
NACA63A713 |  |  |  | Cl Max: | 1.3342 | at alpha= | 14.5 | deg
XFOIL ncrit=9 |  |  |  | L/D Max: | 91.3131 | at alpha= | 6 | deg
Re: | 250000 |  |  | Cd Min: | 0.24511 | at alpha= | 19.5 | deg
Mach: | 0.25 |  |  | Cl=0 at alpha= | -4.692 | deg
|  |  |  | @ Cl=0.1, Cd= | 0.017737
|  |  |  | @ Cl=0.4, Cd= | 0.012514
|  |  |  | @ Cl=0.6, Cd= | 0.011757
alpha (deg) | Cl | Cd | Cm | Cl/Cd
-20 | -0.4452 | 0.22649 | -0.0289 | -1.9656
-19.5 | -0.4291 | 0.22067 | -0.0319 | -1.9445
-19 | -0.4138 | 0.21471 | -0.0348 | -1.9273
-18.5 | -0.4013 | 0.20898 | -0.0386 | -1.9203
-18 | -0.3971 | 0.20471 | -0.0429 | -1.9398
-17.5 | -0.3773 | 0.19645 | -0.0425 | -1.9206
-17 | -0.3664 | 0.19124 | -0.0428 | -1.9159
-16.5 | -0.3606 | 0.18653 | -0.0427 | -1.9332
-16 | -0.3602 | 0.1822 | -0.0415 | -1.9769
-15.5 | -0.373 | 0.17932 | -0.0421 | -2.0801
-15 | -0.3771 | 0.17423 | -0.0412 | -2.1644
-14.5 | -0.3645 | 0.16843 | -0.0378 | -2.1641
-14 | -0.3629 | 0.16402 | -0.0364 | -2.2125
-13.5 | -0.3627 | 0.15931 | -0.0355 | -2.2767
-13 | -0.3694 | 0.15457 | -0.0363 | -2.3899
-12.5 | -0.3607 | 0.14621 | -0.0475 | -2.467
-12 | -0.3255 | 0.13704 | -0.0487 | -2.3752
-11.5 | -0.2997 | 0.1299 | -0.0537 | -2.3072
-11 | -0.29 | 0.12129 | -0.0663 | -2.391
-10.5 | -0.2767 | 0.11156 | -0.0715 | -2.4803
-10 | -0.2399 | 0.10498 | -0.0747 | -2.2852
-9.5 | -0.2224 | 0.0977 | -0.0806 | -2.2764
-8.5 | -0.1926 | 0.08035 | -0.0967 | -2.397
-8 | -0.1785 | 0.07174 | -0.1067 | -2.4882
-7.5 | -0.2112 | 0.05886 | -0.127 | -3.5882
-7 | -0.1661 | 0.0492 | -0.1323 | -3.376
-6.5 | -0.1885 | 0.03769 | -0.1285 | -5.0013
-6 | -0.1423 | 0.02778 | -0.1309 | -5.1224
-5.5 | -0.1033 | 0.02501 | -0.128 | -4.1303
-5 | -0.0284 | 0.02182 | -0.1313 | -1.3016
-4.5 | 0.0177 | 0.02035 | -0.1286 | 0.86978
-3.5 | 0.1314 | 0.01674 | -0.1278 | 7.8495
-2.5 | 0.2309 | 0.01349 | -0.125 | 17.1164
-1 | 0.3919 | 0.01253 | -0.1204 | 31.2769
-0.5 | 0.4425 | 0.01243 | -0.1182 | 35.5994
0 | 0.5054 | 0.01215 | -0.1187 | 41.5967
0.5 | 0.5701 | 0.01183 | -0.1199 | 48.191
1 | 0.6232 | 0.0117 | -0.1188 | 53.265
1.5 | 0.6797 | 0.01152 | -0.1184 | 59.0017
2 | 0.7549 | 0.01133 | -0.1223 | 66.6284
2.5 | 0.8907 | 0.01134 | -0.1397 | 78.545
3 | 0.9459 | 0.01161 | -0.1394 | 81.4729
3.5 | 1 | 0.01191 | -0.1388 | 83.9631
4 | 1.0525 | 0.01222 | -0.1377 | 86.1293
4.5 | 1.104 | 0.01249 | -0.1362 | 88.3907
5 | 1.1536 | 0.01279 | -0.1342 | 90.1955
5.5 | 1.1938 | 0.01312 | -0.1304 | 90.9909
6 | 1.2309 | 0.01348 | -0.1258 | 91.3131
6.5 | 1.2621 | 0.01396 | -0.1202 | 90.4083
7 | 1.2898 | 0.01458 | -0.1141 | 88.4636
7.5 | 1.3087 | 0.01555 | -0.1068 | 84.1608
8 | 1.3184 | 0.01716 | -0.0988 | 76.8298
8.5 | 1.3128 | 0.01999 | -0.0896 | 65.6728
9 | 1.2981 | 0.02406 | -0.0808 | 53.9526
9.5 | 1.2872 | 0.02857 | -0.0737 | 45.0543
10 | 1.282 | 0.03317 | -0.0681 | 38.6494
10.5 | 1.2818 | 0.0378 | -0.0635 | 33.9101
11 | 1.2831 | 0.04265 | -0.0596 | 30.0844
11.5 | 1.2856 | 0.04764 | -0.0562 | 26.9857
12 | 1.2862 | 0.05289 | -0.053 | 24.3184
12.5 | 1.3002 | 0.05713 | -0.0505 | 22.7586
13 | 1.3088 | 0.06184 | -0.0476 | 21.1643
13.5 | 1.3232 | 0.06638 | -0.045 | 19.9337
14 | 1.3306 | 0.0718 | -0.0434 | 18.532
14.5 | 1.3342 | 0.07784 | -0.0413 | 17.1403
15 | 1.3236 | 0.08607 | -0.0411 | 15.3782
15.5 | 1.3029 | 0.09615 | -0.0424 | 13.5507
16 | 1.2755 | 0.10783 | -0.0458 | 11.8288
16.5 | 1.243 | 0.1213 | -0.0514 | 10.2473
17 | 1.207 | 0.13692 | -0.0601 | 8.8154
17.5 | 1.1664 | 0.1554 | -0.0717 | 7.5058
18 | 1.1276 | 0.17617 | -0.0856 | 6.4006
18.5 | 1.0627 | 0.21747 | -0.1084 | 4.8867
19 | 1.0555 | 0.23905 | -0.1205 | 4.4154
19.5 | 1.0727 | 0.24511 | -0.1235 | 4.3764

## 23. Re 250k Mach 0.50 (1)
BIGFOIL.COM POLAR EXPORT
NACA63A713
NACA63A713 |  |  |  | Cl Max: | 1.538 | at alpha= | 7 | deg
JavaFoil+Calcfoil stall+Eppler ext transition |  |  |  | L/D Max: | 87.837 | at alpha= | 4.5 | deg
Re: | 250000 |  |  | Cd Min: | 0.01043 | at alpha= | -2 | deg
Mach: | 0.5 |  |  | Cl=0 at alpha= | -5.6038 | deg
|  |  |  | @ Cl=0.1, Cd= | 0.039692
|  |  |  | @ Cl=0.4, Cd= | 0.01169
|  |  |  | @ Cl=0.6, Cd= | 0.010619
alpha (deg) | Cl | Cd | Cm | Cl/Cd
-20 | -0.801 | 0.2553 | -0.068 | -3.136
-19.5 | -0.773 | 0.25472 | -0.068 | -3.035
-19 | -0.746 | 0.24505 | -0.068 | -3.043
-18.5 | -0.718 | 0.24318 | -0.068 | -2.954
-18 | -0.691 | 0.24162 | -0.069 | -2.86
-17.5 | -0.664 | 0.23723 | -0.069 | -2.798
-17 | -0.635 | 0.22435 | -0.067 | -2.831
-16.5 | -0.607 | 0.22118 | -0.066 | -2.745
-16 | -0.58 | 0.20935 | -0.066 | -2.769
-15.5 | -0.552 | 0.20361 | -0.067 | -2.712
-15 | -0.525 | 0.201 | -0.067 | -2.61
-14.5 | -0.497 | 0.19577 | -0.067 | -2.538
-14 | -0.468 | 0.1856 | -0.064 | -2.523
-13.5 | -0.44 | 0.17597 | -0.063 | -2.503
-13 | -0.413 | 0.17237 | -0.063 | -2.394
-12.5 | -0.385 | 0.17045 | -0.064 | -2.259
-12 | -0.357 | 0.15937 | -0.064 | -2.241
-11.5 | -0.329 | 0.15618 | -0.064 | -2.109
-11 | -0.301 | 0.14198 | -0.058 | -2.121
-10.5 | -0.273 | 0.13599 | -0.059 | -2.01
-10 | -0.245 | 0.12773 | -0.059 | -1.922
-9.5 | -0.218 | 0.12643 | -0.059 | -1.721
-9 | -0.19 | 0.12346 | -0.059 | -1.537
-8.5 | -0.162 | 0.11206 | -0.052 | -1.443
-8 | -0.134 | 0.1083 | -0.053 | -1.236
-7.5 | -0.164 | 0.06583 | -0.054 | -2.494
-7 | -0.135 | 0.05685 | -0.059 | -2.375
-6.5 | -0.092 | 0.05111 | -0.062 | -1.794
-6 | -0.042 | 0.04679 | -0.063 | -0.902
-5.5 | 0.011 | 0.04373 | -0.064 | 0.242
-5 | 0.065 | 0.04103 | -0.066 | 1.592
-4.5 | 0.121 | 0.03889 | -0.068 | 3.116
-4 | 0.221 | 0.01188 | -0.153 | 18.574
-3.5 | 0.291 | 0.01192 | -0.154 | 24.409
-3 | 0.361 | 0.01175 | -0.153 | 30.775
-2.5 | 0.432 | 0.01164 | -0.154 | 37.111
-2 | 0.504 | 0.01043 | -0.155 | 48.296
-1.5 | 0.574 | 0.01054 | -0.155 | 54.395
-1 | 0.643 | 0.01075 | -0.156 | 59.84
-0.5 | 0.713 | 0.01096 | -0.157 | 65.036
0 | 0.774 | 0.01132 | -0.157 | 68.333
0.5 | 0.842 | 0.01161 | -0.158 | 72.511
1 | 0.91 | 0.01199 | -0.159 | 75.927
1.5 | 0.978 | 0.01234 | -0.159 | 79.269
2 | 1.04 | 0.01274 | -0.16 | 81.618
2.5 | 1.107 | 0.01318 | -0.161 | 84.007
3 | 1.173 | 0.0137 | -0.161 | 85.65
3.5 | 1.238 | 0.01422 | -0.162 | 87.085
4 | 1.302 | 0.01483 | -0.162 | 87.766
4.5 | 1.362 | 0.01551 | -0.163 | 87.837
5 | 1.417 | 0.0164 | -0.163 | 86.425
5.5 | 1.468 | 0.01732 | -0.164 | 84.788
6 | 1.512 | 0.01835 | -0.164 | 82.403
6.5 | 1.533 | 0.02947 | -0.164 | 51.999
7 | 1.538 | 0.03164 | -0.164 | 48.603
7.5 | 1.247 | 0.05616 | -0.072 | 22.213
8 | 1.135 | 0.06395 | -0.056 | 17.749
8.5 | 0.773 | 0.10508 | -0.047 | 7.352
9 | 0.8 | 0.11369 | -0.059 | 7.035
9.5 | 0.826 | 0.11813 | -0.06 | 6.995
10 | 0.854 | 0.13544 | -0.068 | 6.302
10.5 | 0.88 | 0.13842 | -0.068 | 6.357
11 | 0.908 | 0.15802 | -0.076 | 5.745
11.5 | 0.934 | 0.16123 | -0.077 | 5.793
12 | 0.96 | 0.16594 | -0.078 | 5.787

## 24. Re 250k Mach 0.50 (2)
BIGFOIL.COM POLAR EXPORT
NACA63A713
NACA63A713 |  |  |  | Cl Max: | 1.356 | at alpha= | 7.5 | deg
XFOIL ncrit=9 |  |  |  | L/D Max: | 77.9757 | at alpha= | 5 | deg
Re: | 250000 |  |  | Cd Min: | 0.24358 | at alpha= | -20 | deg
Mach: | 0.5 |  |  | Cl=0 at alpha= | -4.5363 | deg
|  |  |  | @ Cl=0.1, Cd= | 0.020435
|  |  |  | @ Cl=0.4, Cd= | 0.013412
|  |  |  | @ Cl=0.6, Cd= | 0.013513
alpha (deg) | Cl | Cd | Cm | Cl/Cd
-20 | -0.4615 | 0.24358 | -0.033 | -1.8947
-19.5 | -0.4431 | 0.23667 | -0.0365 | -1.8722
-19 | -0.4301 | 0.23146 | -0.0413 | -1.8582
-18.5 | -0.4143 | 0.22413 | -0.0433 | -1.8485
-18 | -0.399 | 0.2172 | -0.0435 | -1.837
-17.5 | -0.3899 | 0.21204 | -0.0435 | -1.8388
-17 | -0.3852 | 0.20724 | -0.0426 | -1.8587
-16.5 | -0.3823 | 0.20261 | -0.0415 | -1.8869
-16 | -0.386 | 0.1992 | -0.0421 | -1.9378
-15.5 | -0.3801 | 0.19277 | -0.0406 | -1.9718
-15 | -0.3723 | 0.18745 | -0.0388 | -1.9861
-14.5 | -0.3678 | 0.18248 | -0.0378 | -2.0156
-14 | -0.3647 | 0.1774 | -0.0373 | -2.0558
-13.5 | -0.3463 | 0.17036 | -0.0488 | -2.0328
-13 | -0.3122 | 0.15959 | -0.0532 | -1.9563
-12.5 | -0.2804 | 0.15141 | -0.0585 | -1.8519
-12 | -0.2534 | 0.1434 | -0.0656 | -1.7671
-11.5 | -0.2455 | 0.13698 | -0.0765 | -1.7922
-11 | -0.2044 | 0.12648 | -0.0799 | -1.6161
-10.5 | -0.1822 | 0.1195 | -0.0837 | -1.5247
-10 | -0.1654 | 0.11168 | -0.0959 | -1.481
-9.5 | -0.1519 | 0.10316 | -0.1008 | -1.4725
-9 | -0.1098 | 0.09597 | -0.1042 | -1.1441
-8.5 | -0.1085 | 0.0887 | -0.1158 | -1.2232
-8 | -0.0721 | 0.07946 | -0.1208 | -0.90737
-7.5 | -0.0521 | 0.07363 | -0.1236 | -0.70759
-6 | -0.0797 | 0.04284 | -0.1478 | -1.8604
-5.5 | -0.0748 | 0.03551 | -0.1473 | -2.1064
-5 | -0.0523 | 0.02999 | -0.1442 | -1.7439
-4.5 | 0.0041 | 0.02495 | -0.1441 | 0.16433
-4 | 0.0606 | 0.02179 | -0.1419 | 2.7811
-3 | 0.167 | 0.01813 | -0.1354 | 9.2113
-2.5 | 0.2377 | 0.01631 | -0.1356 | 14.5739
-2 | 0.2843 | 0.01511 | -0.1316 | 18.8154
-1.5 | 0.3246 | 0.01379 | -0.1265 | 23.5388
-1 | 0.4103 | 0.01336 | -0.129 | 30.7111
-0.5 | 0.4635 | 0.01344 | -0.1256 | 34.4866
0 | 0.5175 | 0.01352 | -0.1223 | 38.2766
0.5 | 0.5768 | 0.01352 | -0.1206 | 42.6627
1 | 0.6393 | 0.0135 | -0.1197 | 47.3556
1.5 | 0.7046 | 0.01346 | -0.1194 | 52.3477
2 | 0.7754 | 0.0134 | -0.1202 | 57.8657
2.5 | 0.8742 | 0.01335 | -0.127 | 65.4831
3 | 1.006 | 0.0137 | -0.1411 | 73.4307
3.5 | 1.0649 | 0.01419 | -0.1395 | 75.0458
4 | 1.1169 | 0.01474 | -0.1363 | 75.7734
4.5 | 1.1661 | 0.01527 | -0.1323 | 76.3654
5 | 1.2211 | 0.01566 | -0.1289 | 77.9757
5.5 | 1.2595 | 0.01626 | -0.1225 | 77.46
6 | 1.2965 | 0.0169 | -0.1159 | 76.716
6.5 | 1.3257 | 0.01784 | -0.1083 | 74.3105
7 | 1.3478 | 0.01932 | -0.1002 | 69.7619
7.5 | 1.356 | 0.0217 | -0.0912 | 62.4885
8 | 1.3399 | 0.02589 | -0.0811 | 51.7536
8.5 | 1.3112 | 0.03192 | -0.0725 | 41.0777
9 | 1.2875 | 0.03868 | -0.0663 | 33.2859
9.5 | 1.2722 | 0.04552 | -0.0617 | 27.9482
10 | 1.2631 | 0.05235 | -0.0581 | 24.128
10.5 | 1.2568 | 0.05924 | -0.055 | 21.2154
11 | 1.2562 | 0.0658 | -0.0521 | 19.0912
11.5 | 1.2585 | 0.07221 | -0.0491 | 17.4283
12 | 1.2598 | 0.07927 | -0.0469 | 15.8925
12.5 | 1.2504 | 0.08788 | -0.0464 | 14.2285

## 25. Re 500k Mach 0.00 (1)
BIGFOIL.COM POLAR EXPORT
NACA63A713
NACA63A713 |  |  |  | Cl Max: | 1.592 | at alpha= | 10.5 | deg
JavaFoil+Calcfoil stall+Eppler ext transition |  |  |  | L/D Max: | 120.366 | at alpha= | 4 | deg
Re: | 500000 |  |  | Cd Min: | 0.00747 | at alpha= | -2.5 | deg
Mach: | 0 |  |  | Cl=0 at alpha= | -5.6017 | deg
|  |  |  | @ Cl=0.1, Cd= | 0.0092915
|  |  |  | @ Cl=0.4, Cd= | 0.0074864
|  |  |  | @ Cl=0.6, Cd= | 0.0078016
alpha (deg) | Cl | Cd | Cm | Cl/Cd
-20 | -0.421 | 0.22971 | -0.041 | -1.835
-19.5 | -0.434 | 0.21399 | -0.041 | -2.028
-19 | -0.446 | 0.20212 | -0.041 | -2.208
-18.5 | -0.458 | 0.19854 | -0.042 | -2.307
-18 | -0.469 | 0.18002 | -0.043 | -2.606
-17.5 | -0.48 | 0.17182 | -0.044 | -2.791
-17 | -0.489 | 0.16631 | -0.044 | -2.939
-16.5 | -0.497 | 0.15054 | -0.046 | -3.301
-16 | -0.503 | 0.14159 | -0.046 | -3.554
-15.5 | -0.508 | 0.13515 | -0.048 | -3.758
-15 | -0.51 | 0.12708 | -0.048 | -4.015
-14.5 | -0.51 | 0.11759 | -0.049 | -4.339
-14 | -0.507 | 0.11025 | -0.049 | -4.602
-13.5 | -0.502 | 0.10499 | -0.05 | -4.779
-13 | -0.493 | 0.09741 | -0.051 | -5.06
-12.5 | -0.481 | 0.09158 | -0.051 | -5.248
-12 | -0.465 | 0.08594 | -0.052 | -5.409
-11.5 | -0.446 | 0.08018 | -0.052 | -5.557
-11 | -0.423 | 0.07483 | -0.052 | -5.647
-10.5 | -0.396 | 0.06989 | -0.054 | -5.672
-10 | -0.367 | 0.06563 | -0.055 | -5.587
-9.5 | -0.334 | 0.06167 | -0.055 | -5.412
-9 | -0.298 | 0.05769 | -0.055 | -5.164
-8.5 | -0.26 | 0.05414 | -0.057 | -4.793
-8 | -0.219 | 0.05085 | -0.057 | -4.3
-7.5 | -0.175 | 0.04816 | -0.056 | -3.643
-7 | -0.131 | 0.04542 | -0.058 | -2.879
-6.5 | -0.085 | 0.04277 | -0.058 | -1.985
-6 | -0.047 | 0.00953 | -0.13 | -4.973
-5.5 | 0.012 | 0.00947 | -0.13 | 1.234
-5 | 0.071 | 0.00932 | -0.131 | 7.665
-4.5 | 0.132 | 0.00926 | -0.132 | 14.238
-4 | 0.192 | 0.00913 | -0.132 | 21.073
-3.5 | 0.253 | 0.00904 | -0.133 | 27.984
-3 | 0.314 | 0.00895 | -0.134 | 35.046
-2.5 | 0.375 | 0.00747 | -0.135 | 50.181
-2 | 0.436 | 0.00751 | -0.135 | 58.095
-1.5 | 0.497 | 0.00761 | -0.136 | 65.23
-1 | 0.557 | 0.00771 | -0.137 | 72.292
-0.5 | 0.618 | 0.00784 | -0.137 | 78.812
0 | 0.678 | 0.00798 | -0.138 | 84.997
0.5 | 0.738 | 0.00816 | -0.139 | 90.472
1 | 0.799 | 0.00837 | -0.139 | 95.364
1.5 | 0.859 | 0.00856 | -0.14 | 100.273
2 | 0.916 | 0.0088 | -0.141 | 104.037
2.5 | 0.975 | 0.00904 | -0.141 | 107.831
3 | 1.035 | 0.00936 | -0.142 | 110.557
3.5 | 1.093 | 0.0097 | -0.143 | 112.692
4 | 1.148 | 0.00954 | -0.143 | 120.366
4.5 | 1.201 | 0.0102 | -0.143 | 117.838
5 | 1.253 | 0.01062 | -0.143 | 117.958
5.5 | 1.305 | 0.01095 | -0.144 | 119.112
6 | 1.355 | 0.01142 | -0.144 | 118.626
6.5 | 1.401 | 0.01197 | -0.145 | 117.107
7 | 1.437 | 0.01968 | -0.144 | 73.028
7.5 | 1.476 | 0.0211 | -0.145 | 69.944
8 | 1.511 | 0.02206 | -0.145 | 68.472
8.5 | 1.541 | 0.02274 | -0.145 | 67.777
9 | 1.566 | 0.02408 | -0.146 | 65.034
9.5 | 1.584 | 0.02519 | -0.146 | 62.872
10 | 1.591 | 0.02658 | -0.146 | 59.86
10.5 | 1.592 | 0.02819 | -0.146 | 56.476
11 | 1.586 | 0.02966 | -0.146 | 53.48
11.5 | 1.574 | 0.03109 | -0.147 | 50.624
12 | 1.553 | 0.03325 | -0.147 | 46.708
12.5 | 1.517 | 0.03604 | -0.146 | 42.082
13 | 1.251 | 0.09504 | -0.072 | 13.164
13.5 | 1.221 | 0.1022 | -0.068 | 11.945
14 | 1.187 | 0.10951 | -0.061 | 10.839
14.5 | 1.153 | 0.11423 | -0.065 | 10.096
15 | 1.114 | 0.12067 | -0.058 | 9.233
15.5 | 1.075 | 0.13003 | -0.058 | 8.267

## 26. Re 500k Mach 0.00 (2)
BIGFOIL.COM POLAR EXPORT
NACA63A713
NACA63A713 |  |  |  | Cl Max: | 1.4316 | at alpha= | 16 | deg
XFOIL ncrit=9 |  |  |  | L/D Max: | 123.542 | at alpha= | 4.5 | deg
Re: | 500000 |  |  | Cd Min: | 0.22133 | at alpha= | -20 | deg
Mach: | 0 |  |  | Cl=0 at alpha= | -5.8668 | deg
|  |  |  | @ Cl=0.1, Cd= | 0.011955
|  |  |  | @ Cl=0.4, Cd= | 0.0076407
|  |  |  | @ Cl=0.6, Cd= | 0.0077714
alpha (deg) | Cl | Cd | Cm | Cl/Cd
-20 | -0.4461 | 0.22133 | -0.0266 | -2.0155
-19.5 | -0.4303 | 0.21587 | -0.0296 | -1.9933
-19 | -0.4152 | 0.21013 | -0.0325 | -1.9759
-18.5 | -0.4011 | 0.20397 | -0.0354 | -1.9665
-18 | -0.3933 | 0.19682 | -0.0397 | -1.9983
-17.5 | -0.3824 | 0.19025 | -0.0413 | -2.01
-17 | -0.3709 | 0.18585 | -0.0409 | -1.9957
-16.5 | -0.3716 | 0.18218 | -0.039 | -2.0397
-16 | -0.3779 | 0.17902 | -0.0357 | -2.1109
-15.5 | -0.3637 | 0.17044 | -0.0424 | -2.1339
-15 | -0.3484 | 0.1614 | -0.0502 | -2.1586
-14.5 | -0.3217 | 0.15373 | -0.0531 | -2.0926
-14 | -0.2986 | 0.14703 | -0.0579 | -2.0309
-13.5 | -0.2779 | 0.13945 | -0.0636 | -1.9928
-13 | -0.2691 | 0.12875 | -0.0736 | -2.0901
-12.5 | -0.2468 | 0.12131 | -0.0766 | -2.0345
-12 | -0.2275 | 0.11441 | -0.0811 | -1.9885
-11.5 | -0.2057 | 0.10715 | -0.0869 | -1.9197
-11 | -0.194 | 0.09514 | -0.0995 | -2.0391
-10.5 | -0.185 | 0.08564 | -0.105 | -2.1602
-10 | -0.2564 | 0.04514 | -0.1459 | -5.6801
-9.5 | -0.2418 | 0.03854 | -0.1558 | -6.274
-9 | -0.2634 | 0.02698 | -0.1563 | -9.7628
-8.5 | -0.2335 | 0.02497 | -0.1537 | -9.3512
-8 | -0.1879 | 0.02204 | -0.154 | -8.5254
-7.5 | -0.1579 | 0.01978 | -0.15 | -7.9828
-7 | -0.1056 | 0.01719 | -0.1507 | -6.1431
-6.5 | -0.0662 | 0.01586 | -0.1477 | -4.174
-6 | -0.011 | 0.01457 | -0.1478 | -0.75498
-5.5 | 0.0303 | 0.01306 | -0.1453 | 2.3201
-5 | 0.0793 | 0.01221 | -0.1441 | 6.4947
-4.5 | 0.1313 | 0.01157 | -0.1433 | 11.3483
-4 | 0.1742 | 0.01069 | -0.1408 | 16.2956
-3.5 | 0.2267 | 0.01006 | -0.1402 | 22.5348
-3 | 0.2697 | 0.00916 | -0.1378 | 29.4432
-2.5 | 0.3073 | 0.00809 | -0.1346 | 37.9852
-2 | 0.3541 | 0.00776 | -0.1326 | 45.6314
-1.5 | 0.4041 | 0.00763 | -0.1312 | 52.962
-1 | 0.4555 | 0.0076 | -0.1301 | 59.9342
-0.5 | 0.506 | 0.00764 | -0.1288 | 66.2304
0 | 0.5558 | 0.00771 | -0.1274 | 72.0882
0.5 | 0.6062 | 0.00778 | -0.1262 | 77.9177
1 | 0.6558 | 0.00787 | -0.1248 | 83.3291
1.5 | 0.7047 | 0.00797 | -0.1234 | 88.4191
2 | 0.7528 | 0.00807 | -0.1218 | 93.2838
2.5 | 0.8003 | 0.00815 | -0.1201 | 98.1963
3 | 0.8497 | 0.0082 | -0.1189 | 103.622
3.5 | 0.9399 | 0.00816 | -0.1271 | 115.1838
4 | 1.0398 | 0.00846 | -0.1377 | 122.9078
4.5 | 1.0847 | 0.00878 | -0.1356 | 123.5421
5 | 1.1273 | 0.00913 | -0.1331 | 123.4721
5.5 | 1.1666 | 0.00958 | -0.1299 | 121.7745
6 | 1.2022 | 0.01007 | -0.126 | 119.3843
6.5 | 1.2355 | 0.01065 | -0.1218 | 116.0094
7 | 1.2627 | 0.01153 | -0.1167 | 109.5143
7.5 | 1.2841 | 0.01285 | -0.111 | 99.93
8 | 1.2907 | 0.01515 | -0.1035 | 85.1947
8.5 | 1.2983 | 0.01773 | -0.0968 | 73.2262
9 | 1.3101 | 0.02025 | -0.0912 | 64.6963
9.5 | 1.3244 | 0.02275 | -0.0864 | 58.2154
10 | 1.3398 | 0.02531 | -0.0819 | 52.9356
10.5 | 1.354 | 0.02808 | -0.0777 | 48.2194
11 | 1.3672 | 0.03107 | -0.0737 | 44.0039
11.5 | 1.3842 | 0.0339 | -0.0705 | 40.8319
12 | 1.3916 | 0.03771 | -0.0669 | 36.9027
12.5 | 1.405 | 0.04121 | -0.0643 | 34.0937
13 | 1.4047 | 0.04616 | -0.0612 | 30.4311
13.5 | 1.4162 | 0.05021 | -0.0592 | 28.2055
14 | 1.426 | 0.05457 | -0.0576 | 26.1316
14.5 | 1.4272 | 0.06002 | -0.056 | 23.7787
15 | 1.4251 | 0.06595 | -0.0544 | 21.6088
15.5 | 1.4301 | 0.0714 | -0.0537 | 20.0294
16 | 1.4316 | 0.07737 | -0.0533 | 18.5033
16.5 | 1.4304 | 0.08382 | -0.0533 | 17.0651
17 | 1.4221 | 0.09113 | -0.0532 | 15.6052
17.5 | 1.4149 | 0.09876 | -0.0538 | 14.3267
18 | 1.4074 | 0.10687 | -0.0555 | 13.1693
18.5 | 1.3951 | 0.11608 | -0.0582 | 12.0184
19 | 1.3809 | 0.12585 | -0.0617 | 10.9726
19.5 | 1.3642 | 0.13664 | -0.0666 | 9.9839
20 | 1.3445 | 0.14853 | -0.0728 | 9.052

## 27. Re 500k Mach 0.10 (1)
BIGFOIL.COM POLAR EXPORT
NACA63A713
NACA63A713 |  |  |  | Cl Max: | 1.589 | at alpha= | 10 | deg
JavaFoil+Calcfoil stall+Eppler ext transition |  |  |  | L/D Max: | 125.111 | at alpha= | 4 | deg
Re: | 500000 |  |  | Cd Min: | 0.00748 | at alpha= | -2.5 | deg
Mach: | 0.1 |  |  | Cl=0 at alpha= | -5.6 | deg
|  |  |  | @ Cl=0.1, Cd= | 0.009324
|  |  |  | @ Cl=0.4, Cd= | 0.0074994
|  |  |  | @ Cl=0.6, Cd= | 0.0078152
alpha (deg) | Cl | Cd | Cm | Cl/Cd
-19.5 | -0.389 | 0.22554 | -0.042 | -1.723
-19 | -0.403 | 0.21093 | -0.042 | -1.911
-18.5 | -0.417 | 0.20753 | -0.042 | -2.011
-18 | -0.431 | 0.18933 | -0.042 | -2.277
-17.5 | -0.444 | 0.17815 | -0.044 | -2.494
-17 | -0.456 | 0.17358 | -0.044 | -2.629
-16.5 | -0.467 | 0.15558 | -0.045 | -3.003
-16 | -0.477 | 0.14608 | -0.046 | -3.262
-15.5 | -0.484 | 0.13897 | -0.047 | -3.483
-15 | -0.489 | 0.13183 | -0.047 | -3.712
-14.5 | -0.492 | 0.12037 | -0.048 | -4.09
-14 | -0.492 | 0.11351 | -0.049 | -4.337
-13.5 | -0.489 | 0.10473 | -0.05 | -4.671
-13 | -0.483 | 0.09891 | -0.051 | -4.881
-12.5 | -0.473 | 0.09319 | -0.051 | -5.072
-12 | -0.459 | 0.08667 | -0.052 | -5.294
-11.5 | -0.441 | 0.08109 | -0.052 | -5.441
-11 | -0.42 | 0.07522 | -0.052 | -5.579
-10.5 | -0.395 | 0.07083 | -0.054 | -5.571
-10 | -0.366 | 0.06581 | -0.054 | -5.558
-9.5 | -0.333 | 0.06179 | -0.055 | -5.397
-9 | -0.298 | 0.05817 | -0.056 | -5.125
-8.5 | -0.26 | 0.05454 | -0.057 | -4.765
-8 | -0.219 | 0.05116 | -0.057 | -4.284
-7.5 | -0.176 | 0.04824 | -0.057 | -3.65
-7 | -0.131 | 0.04542 | -0.057 | -2.889
-6.5 | -0.085 | 0.04249 | -0.063 | -2.01
-6 | -0.048 | 0.00952 | -0.13 | -5.004
-5.5 | 0.012 | 0.00949 | -0.131 | 1.237
-5 | 0.072 | 0.00938 | -0.132 | 7.656
-4.5 | 0.132 | 0.00926 | -0.132 | 14.296
-4 | 0.193 | 0.00914 | -0.133 | 21.144
-3.5 | 0.254 | 0.00905 | -0.134 | 28.08
-3 | 0.315 | 0.00903 | -0.135 | 34.941
-2.5 | 0.376 | 0.00748 | -0.135 | 50.315
-2 | 0.438 | 0.00753 | -0.136 | 58.248
-1.5 | 0.499 | 0.00764 | -0.137 | 65.335
-1 | 0.56 | 0.00773 | -0.137 | 72.462
-0.5 | 0.621 | 0.00786 | -0.138 | 78.98
0 | 0.681 | 0.00802 | -0.139 | 84.978
0.5 | 0.742 | 0.00821 | -0.139 | 90.349
1 | 0.803 | 0.0084 | -0.14 | 95.512
1.5 | 0.863 | 0.00865 | -0.141 | 99.802
2 | 0.92 | 0.00884 | -0.141 | 104.045
2.5 | 0.98 | 0.00912 | -0.142 | 107.454
3 | 1.04 | 0.00944 | -0.143 | 110.096
3.5 | 1.099 | 0.00975 | -0.143 | 112.659
4 | 1.153 | 0.00922 | -0.143 | 125.111
4.5 | 1.206 | 0.01025 | -0.144 | 117.652
5 | 1.259 | 0.01069 | -0.144 | 117.741
5.5 | 1.31 | 0.01103 | -0.144 | 118.801
6 | 1.36 | 0.01151 | -0.145 | 118.204
6.5 | 1.407 | 0.01207 | -0.145 | 116.598
7 | 1.443 | 0.01983 | -0.145 | 72.739
7.5 | 1.481 | 0.02129 | -0.145 | 69.542
8 | 1.515 | 0.02234 | -0.146 | 67.823
8.5 | 1.545 | 0.02298 | -0.146 | 67.214
9 | 1.568 | 0.02439 | -0.146 | 64.283
9.5 | 1.583 | 0.02553 | -0.146 | 62.018
10 | 1.589 | 0.02699 | -0.147 | 58.87
10.5 | 1.587 | 0.02881 | -0.147 | 55.098
11 | 1.578 | 0.03013 | -0.147 | 52.375
11.5 | 1.561 | 0.03176 | -0.147 | 49.152
12 | 1.535 | 0.0339 | -0.147 | 45.273
12.5 | 1.26 | 0.08971 | -0.077 | 14.04
13 | 1.226 | 0.09726 | -0.067 | 12.61
13.5 | 1.192 | 0.10369 | -0.062 | 11.495
14 | 1.155 | 0.11191 | -0.06 | 10.318
14.5 | 1.114 | 0.11657 | -0.059 | 9.561
15 | 1.071 | 0.12487 | -0.055 | 8.58

## 28. Re 500k Mach 0.10 (2)
BIGFOIL.COM POLAR EXPORT
NACA63A713
NACA63A713 |  |  |  | Cl Max: | 1.4229 | at alpha= | 16 | deg
XFOIL ncrit=9 |  |  |  | L/D Max: | 123.062 | at alpha= | 4.5 | deg
Re: | 500000 |  |  | Cd Min: | 0.22193 | at alpha= | -20 | deg
Mach: | 0.1 |  |  | Cl=0 at alpha= | -5.844 | deg
|  |  |  | @ Cl=0.1, Cd= | 0.012018
|  |  |  | @ Cl=0.4, Cd= | 0.0076727
|  |  |  | @ Cl=0.6, Cd= | 0.0077981
alpha (deg) | Cl | Cd | Cm | Cl/Cd
-20 | -0.4462 | 0.22193 | -0.0268 | -2.0105
-19.5 | -0.4304 | 0.21643 | -0.0298 | -1.9886
-19 | -0.4152 | 0.21065 | -0.0327 | -1.971
-18.5 | -0.4009 | 0.20446 | -0.0356 | -1.9608
-18 | -0.393 | 0.19737 | -0.0399 | -1.9912
-17.5 | -0.3821 | 0.19084 | -0.0415 | -2.0022
-17 | -0.3711 | 0.18647 | -0.0409 | -1.9901
-16.5 | -0.3728 | 0.18297 | -0.0387 | -2.0375
-16 | -0.3787 | 0.17973 | -0.0355 | -2.107
-15.5 | -0.3616 | 0.17069 | -0.0432 | -2.1185
-15 | -0.3458 | 0.16172 | -0.051 | -2.1383
-14.5 | -0.3187 | 0.15412 | -0.0538 | -2.0679
-14 | -0.2955 | 0.14736 | -0.0586 | -2.0053
-13.5 | -0.2749 | 0.13961 | -0.0645 | -1.9691
-13 | -0.2655 | 0.1291 | -0.0744 | -2.0565
-12.5 | -0.2432 | 0.12184 | -0.077 | -1.9961
-12 | -0.2233 | 0.11487 | -0.0817 | -1.9439
-11.5 | -0.2013 | 0.10756 | -0.0876 | -1.8715
-11 | -0.1894 | 0.09563 | -0.1002 | -1.9806
-10.5 | -0.1794 | 0.0866 | -0.1051 | -2.0716
-10 | -0.1529 | 0.08084 | -0.1102 | -1.8914
-9.5 | -0.2593 | 0.03425 | -0.1595 | -7.5708
-9 | -0.2567 | 0.02825 | -0.1578 | -9.0867
-8.5 | -0.2288 | 0.02586 | -0.1554 | -8.8476
-8 | -0.1852 | 0.0227 | -0.1556 | -8.1586
-7.5 | -0.1547 | 0.02081 | -0.1515 | -7.4339
-7 | -0.1093 | 0.01752 | -0.151 | -6.2386
-6.5 | -0.0661 | 0.01607 | -0.1488 | -4.1133
-6 | -0.0141 | 0.01471 | -0.1482 | -0.95853
-5.5 | 0.0311 | 0.01317 | -0.1463 | 2.3614
-5 | 0.0784 | 0.01229 | -0.1447 | 6.3792
-4.5 | 0.1325 | 0.01161 | -0.1443 | 11.4126
-4 | 0.1747 | 0.01073 | -0.1415 | 16.2815
-3.5 | 0.2252 | 0.0101 | -0.1403 | 22.297
-3 | 0.2719 | 0.00922 | -0.1386 | 29.4902
-2.5 | 0.309 | 0.00812 | -0.1352 | 38.0542
-2 | 0.3553 | 0.00778 | -0.1331 | 45.6684
-1.5 | 0.4053 | 0.00766 | -0.1316 | 52.9112
-1 | 0.4566 | 0.00762 | -0.1304 | 59.9213
-0.5 | 0.5071 | 0.00766 | -0.1291 | 66.201
0 | 0.557 | 0.00773 | -0.1276 | 72.0569
0.5 | 0.6075 | 0.00781 | -0.1263 | 77.7849
1 | 0.6572 | 0.0079 | -0.125 | 83.1899
1.5 | 0.7062 | 0.008 | -0.1235 | 88.275
2 | 0.7545 | 0.00811 | -0.1218 | 93.0333
2.5 | 0.8032 | 0.00819 | -0.1203 | 98.0708
3 | 0.8533 | 0.00826 | -0.1192 | 103.3051
3.5 | 0.9363 | 0.0082 | -0.1256 | 114.1829
4 | 1.0439 | 0.00851 | -0.1378 | 122.6675
4.5 | 1.0891 | 0.00885 | -0.1358 | 123.0621
5 | 1.1316 | 0.0092 | -0.1331 | 123
5.5 | 1.1709 | 0.00965 | -0.1298 | 121.3368
6 | 1.2063 | 0.01014 | -0.1258 | 118.9645
6.5 | 1.2393 | 0.01075 | -0.1214 | 115.2837
7 | 1.2656 | 0.01169 | -0.1161 | 108.2635
7.5 | 1.2868 | 0.01305 | -0.1103 | 98.6054
8 | 1.2922 | 0.01545 | -0.1026 | 83.6375
8.5 | 1.2991 | 0.01812 | -0.0959 | 71.6943
9 | 1.3108 | 0.02069 | -0.0903 | 63.3543
9.5 | 1.3242 | 0.0233 | -0.0853 | 56.8326
10 | 1.3386 | 0.02599 | -0.0808 | 51.5044
10.5 | 1.3539 | 0.02875 | -0.0767 | 47.0922
11 | 1.3666 | 0.03185 | -0.0727 | 42.9074
11.5 | 1.3818 | 0.03493 | -0.0694 | 39.5591
12 | 1.3893 | 0.03885 | -0.0659 | 35.7606
12.5 | 1.4016 | 0.04255 | -0.0633 | 32.9401
13 | 1.4003 | 0.04774 | -0.0603 | 29.3318
13.5 | 1.4116 | 0.05192 | -0.0584 | 27.188
14 | 1.4203 | 0.05652 | -0.0568 | 25.1292
14.5 | 1.4163 | 0.06262 | -0.0551 | 22.6174
15 | 1.419 | 0.06819 | -0.0538 | 20.8095
15.5 | 1.4227 | 0.07392 | -0.0532 | 19.2465
16 | 1.4229 | 0.08017 | -0.0529 | 17.7485
16.5 | 1.4206 | 0.08691 | -0.053 | 16.3456
17 | 1.4089 | 0.09474 | -0.0529 | 14.8712
17.5 | 1.4012 | 0.10285 | -0.0542 | 13.6237
18 | 1.3906 | 0.11168 | -0.0564 | 12.4516
18.5 | 1.3745 | 0.12181 | -0.0599 | 11.284
19 | 1.3566 | 0.13271 | -0.0645 | 10.2223
19.5 | 1.3354 | 0.14492 | -0.0707 | 9.2147
20 | 1.3099 | 0.15875 | -0.0787 | 8.2513

## 29. Re 500k Mach 0.25 (1)
BIGFOIL.COM POLAR EXPORT
NACA63A713
NACA63A713 |  |  |  | Cl Max: | 1.574 | at alpha= | 9.5 | deg
JavaFoil+Calcfoil stall+Eppler ext transition |  |  |  | L/D Max: | 116.892 | at alpha= | 5.5 | deg
Re: | 500000 |  |  | Cd Min: | 0.00758 | at alpha= | -2.5 | deg
Mach: | 0.25 |  |  | Cl=0 at alpha= | -5.6177 | deg
|  |  |  | @ Cl=0.1, Cd= | 0.0094655
|  |  |  | @ Cl=0.4, Cd= | 0.0075986
|  |  |  | @ Cl=0.6, Cd= | 0.0079295
alpha (deg) | Cl | Cd | Cm | Cl/Cd
-17 | -0.067 | 0.19228 | -0.049 | -0.347
-16.5 | -0.171 | 0.1817 | -0.048 | -0.941
-16 | -0.221 | 0.17247 | -0.047 | -1.284
-15.5 | -0.263 | 0.17474 | -0.046 | -1.505
-15 | -0.299 | 0.1632 | -0.045 | -1.833
-14.5 | -0.33 | 0.14763 | -0.045 | -2.237
-14 | -0.357 | 0.13495 | -0.046 | -2.642
-13.5 | -0.378 | 0.12222 | -0.047 | -3.089
-13 | -0.393 | 0.11158 | -0.049 | -3.523
-12.5 | -0.402 | 0.10295 | -0.05 | -3.91
-12 | -0.406 | 0.0934 | -0.051 | -4.343
-11.5 | -0.402 | 0.08713 | -0.052 | -4.618
-11 | -0.393 | 0.08075 | -0.053 | -4.864
-10.5 | -0.377 | 0.07434 | -0.054 | -5.072
-10 | -0.356 | 0.06935 | -0.055 | -5.127
-9.5 | -0.329 | 0.06371 | -0.055 | -5.158
-9 | -0.297 | 0.05985 | -0.057 | -4.963
-8.5 | -0.261 | 0.05553 | -0.057 | -4.703
-8 | -0.222 | 0.05221 | -0.059 | -4.246
-7.5 | -0.179 | 0.04895 | -0.058 | -3.653
-7 | -0.134 | 0.04616 | -0.058 | -2.896
-6.5 | -0.087 | 0.04334 | -0.059 | -2.009
-6 | -0.039 | 0.0407 | -0.065 | -0.965
-5.5 | 0.012 | 0.00954 | -0.135 | 1.261
-5 | 0.074 | 0.00952 | -0.135 | 7.735
-4.5 | 0.136 | 0.00939 | -0.136 | 14.479
-4 | 0.198 | 0.00928 | -0.137 | 21.376
-3.5 | 0.261 | 0.00917 | -0.137 | 28.487
-3 | 0.324 | 0.00911 | -0.138 | 35.555
-2.5 | 0.387 | 0.00758 | -0.139 | 51.004
-2 | 0.45 | 0.00767 | -0.14 | 58.737
-1.5 | 0.513 | 0.00775 | -0.14 | 66.161
-1 | 0.575 | 0.00787 | -0.141 | 73.156
-0.5 | 0.638 | 0.00802 | -0.142 | 79.518
0 | 0.7 | 0.00817 | -0.142 | 85.704
0.5 | 0.763 | 0.00838 | -0.143 | 90.943
1 | 0.825 | 0.00862 | -0.144 | 95.712
1.5 | 0.887 | 0.00888 | -0.145 | 99.901
2 | 0.945 | 0.00913 | -0.145 | 103.51
2.5 | 1.007 | 0.00939 | -0.146 | 107.232
3 | 1.066 | 0.00928 | -0.146 | 114.827
3.5 | 1.123 | 0.00992 | -0.147 | 113.235
4 | 1.18 | 0.01025 | -0.147 | 115.085
4.5 | 1.235 | 0.01069 | -0.147 | 115.588
5 | 1.289 | 0.0111 | -0.148 | 116.112
5.5 | 1.342 | 0.01148 | -0.148 | 116.892
6 | 1.392 | 0.01198 | -0.149 | 116.189
6.5 | 1.438 | 0.01269 | -0.149 | 113.34
7 | 1.471 | 0.02139 | -0.149 | 68.804
7.5 | 1.506 | 0.02251 | -0.149 | 66.907
8 | 1.535 | 0.0237 | -0.149 | 64.775
8.5 | 1.556 | 0.02503 | -0.15 | 62.188
9 | 1.57 | 0.02619 | -0.15 | 59.949
9.5 | 1.574 | 0.02777 | -0.15 | 56.696
10 | 1.562 | 0.02928 | -0.15 | 53.362
10.5 | 1.537 | 0.03139 | -0.15 | 48.961
11 | 1.254 | 0.07734 | -0.081 | 16.212
11.5 | 1.207 | 0.08421 | -0.066 | 14.334
12 | 1.156 | 0.08935 | -0.058 | 12.935
12.5 | 1.096 | 0.09824 | -0.052 | 11.151
13 | 1.027 | 0.10742 | -0.052 | 9.561
13.5 | 0.95 | 0.11699 | -0.05 | 8.123
14 | 0.867 | 0.12576 | -0.046 | 6.892
14.5 | 0.778 | 0.14339 | -0.047 | 5.423

## 30. Re 500k Mach 0.25 (2)
BIGFOIL.COM POLAR EXPORT
NACA63A713
NACA63A713 |  |  |  | Cl Max: | 1.3876 | at alpha= | 14 | deg
XFOIL ncrit=9 |  |  |  | L/D Max: | 121.133 | at alpha= | 4.5 | deg
Re: | 500000 |  |  | Cd Min: | 0.17329 | at alpha= | 19 | deg
Mach: | 0.25 |  |  | Cl=0 at alpha= | -99 | deg
|  |  |  | @ Cl=0.1, Cd= | 0.0079
|  |  |  | @ Cl=0.4, Cd= | 0.0079
|  |  |  | @ Cl=0.6, Cd= | 0.0079601
alpha (deg) | Cl | Cd | Cm | Cl/Cd
0 | 0.5697 | 0.0079 | -0.1302 | 72.1139
0.5 | 0.6201 | 0.008 | -0.1285 | 77.5125
1 | 0.6701 | 0.0081 | -0.1268 | 82.7284
1.5 | 0.7195 | 0.0082 | -0.1249 | 87.7439
2 | 0.7684 | 0.00831 | -0.123 | 92.4669
2.5 | 0.817 | 0.00844 | -0.121 | 96.8009
3 | 0.8674 | 0.00852 | -0.1195 | 101.8075
3.5 | 0.9308 | 0.00853 | -0.121 | 109.1208
4 | 1.0666 | 0.00884 | -0.1388 | 120.6561
4.5 | 1.112 | 0.00918 | -0.1363 | 121.1329
5 | 1.155 | 0.0096 | -0.1332 | 120.3125
5.5 | 1.1908 | 0.01008 | -0.1286 | 118.1349
6 | 1.227 | 0.01063 | -0.1242 | 115.428
6.5 | 1.2601 | 0.01135 | -0.1194 | 111.022
7 | 1.2843 | 0.01252 | -0.1134 | 102.5799
7.5 | 1.2993 | 0.01435 | -0.1065 | 90.5436
8 | 1.2991 | 0.01729 | -0.0982 | 75.1359
8.5 | 1.3031 | 0.02037 | -0.0912 | 63.9715
9.5 | 1.3234 | 0.02644 | -0.0803 | 50.053
10 | 1.3374 | 0.02952 | -0.0758 | 45.3049
10.5 | 1.3494 | 0.03295 | -0.0716 | 40.953
11 | 1.3604 | 0.03671 | -0.0679 | 37.058
11.5 | 1.365 | 0.04126 | -0.0643 | 33.0829
12 | 1.3741 | 0.04565 | -0.0614 | 30.1008
12.5 | 1.3813 | 0.05043 | -0.0589 | 27.3904
13 | 1.3798 | 0.05625 | -0.0565 | 24.5298
13.5 | 1.3851 | 0.06164 | -0.0547 | 22.4708
14 | 1.3876 | 0.06751 | -0.0534 | 20.554
14.5 | 1.3838 | 0.07425 | -0.0523 | 18.637
15 | 1.382 | 0.08101 | -0.0515 | 17.0596
15.5 | 1.3776 | 0.0885 | -0.0516 | 15.5661
16 | 1.3691 | 0.09677 | -0.0526 | 14.148
16.5 | 1.3561 | 0.10601 | -0.0544 | 12.7922
17 | 1.3338 | 0.1169 | -0.0575 | 11.4098
17.5 | 1.3095 | 0.1291 | -0.0625 | 10.1433
18 | 1.2856 | 0.14222 | -0.0692 | 9.0395
18.5 | 1.2569 | 0.15739 | -0.0782 | 7.9859
19 | 1.2299 | 0.17329 | -0.0885 | 7.0974

## 31. Re 500k Mach 0.50 (1)
BIGFOIL.COM POLAR EXPORT
NACA63A713
NACA63A713 |  |  |  | Cl Max: | 1.542 | at alpha= | 7 | deg
JavaFoil+Calcfoil stall+Eppler ext transition |  |  |  | L/D Max: | 109.842 | at alpha= | 4.5 | deg
Re: | 500000 |  |  | Cd Min: | 0.00824 | at alpha= | -2 | deg
Mach: | 0.5 |  |  | Cl=0 at alpha= | -5.6038 | deg
|  |  |  | @ Cl=0.1, Cd= | 0.026713
|  |  |  | @ Cl=0.4, Cd= | 0.0095951
|  |  |  | @ Cl=0.6, Cd= | 0.0084854
alpha (deg) | Cl | Cd | Cm | Cl/Cd
-20 | -0.801 | 0.22239 | -0.069 | -3.602
-19.5 | -0.773 | 0.21813 | -0.068 | -3.544
-19 | -0.746 | 0.20636 | -0.068 | -3.614
-18.5 | -0.718 | 0.20429 | -0.068 | -3.517
-18 | -0.691 | 0.20194 | -0.069 | -3.423
-17.5 | -0.664 | 0.19751 | -0.069 | -3.361
-17 | -0.636 | 0.19227 | -0.068 | -3.306
-16.5 | -0.607 | 0.18334 | -0.066 | -3.312
-16 | -0.58 | 0.1773 | -0.066 | -3.269
-15.5 | -0.552 | 0.17178 | -0.067 | -3.214
-15 | -0.525 | 0.16891 | -0.067 | -3.106
-14.5 | -0.497 | 0.16386 | -0.068 | -3.033
-14 | -0.469 | 0.15244 | -0.065 | -3.073
-13.5 | -0.44 | 0.1491 | -0.063 | -2.954
-13 | -0.413 | 0.14549 | -0.064 | -2.837
-12.5 | -0.385 | 0.14339 | -0.064 | -2.685
-12 | -0.357 | 0.13226 | -0.064 | -2.701
-11.5 | -0.329 | 0.12904 | -0.065 | -2.553
-11 | -0.301 | 0.11734 | -0.06 | -2.566
-10.5 | -0.273 | 0.11208 | -0.06 | -2.439
-10 | -0.246 | 0.10908 | -0.06 | -2.251
-9.5 | -0.218 | 0.10479 | -0.061 | -2.077
-9 | -0.19 | 0.10202 | -0.061 | -1.86
-8.5 | -0.162 | 0.09507 | -0.056 | -1.701
-8 | -0.134 | 0.09084 | -0.056 | -1.474
-7.5 | -0.164 | 0.05902 | -0.056 | -2.782
-7 | -0.135 | 0.05165 | -0.063 | -2.616
-6.5 | -0.092 | 0.04684 | -0.064 | -1.959
-6 | -0.042 | 0.04347 | -0.064 | -0.972
-5.5 | 0.011 | 0.04076 | -0.066 | 0.259
-5 | 0.065 | 0.03823 | -0.071 | 1.712
-4.5 | 0.151 | 0.00993 | -0.152 | 15.176
-4 | 0.221 | 0.00981 | -0.153 | 22.486
-3.5 | 0.291 | 0.00975 | -0.154 | 29.834
-3 | 0.361 | 0.00965 | -0.155 | 37.478
-2.5 | 0.432 | 0.00955 | -0.155 | 45.228
-2 | 0.504 | 0.00824 | -0.156 | 61.113
-1.5 | 0.574 | 0.00841 | -0.157 | 68.206
-1 | 0.643 | 0.00861 | -0.158 | 74.697
-0.5 | 0.713 | 0.00881 | -0.159 | 80.927
0 | 0.783 | 0.00911 | -0.159 | 85.942
0.5 | 0.85 | 0.00877 | -0.16 | 96.931
1 | 0.916 | 0.00959 | -0.16 | 95.517
1.5 | 0.983 | 0.0099 | -0.16 | 99.299
2 | 1.045 | 0.01022 | -0.161 | 102.272
2.5 | 1.112 | 0.01057 | -0.161 | 105.196
3 | 1.178 | 0.01097 | -0.162 | 107.359
3.5 | 1.243 | 0.0114 | -0.162 | 109.033
4 | 1.307 | 0.0119 | -0.163 | 109.783
4.5 | 1.367 | 0.01245 | -0.164 | 109.842
5 | 1.423 | 0.01316 | -0.164 | 108.114
5.5 | 1.474 | 0.01394 | -0.165 | 105.772
6 | 1.519 | 0.01482 | -0.165 | 102.459
6.5 | 1.537 | 0.02587 | -0.164 | 59.398
7 | 1.542 | 0.02786 | -0.165 | 55.347
7.5 | 1.508 | 0.03019 | -0.165 | 49.957
8 | 1.136 | 0.05959 | -0.063 | 19.061
8.5 | 0.773 | 0.08914 | -0.05 | 8.668
9 | 0.8 | 0.09603 | -0.061 | 8.33
9.5 | 0.826 | 0.09948 | -0.061 | 8.307
10 | 0.854 | 0.11533 | -0.068 | 7.402
10.5 | 0.88 | 0.11518 | -0.069 | 7.64
11 | 0.908 | 0.13296 | -0.077 | 6.828
11.5 | 0.934 | 0.13617 | -0.077 | 6.86
12 | 0.96 | 0.13741 | -0.078 | 6.99

## 32. Re 500k Mach 0.50 (2)
BIGFOIL.COM POLAR EXPORT
NACA63A713
NACA63A713 |  |  |  | Cl Max: | 1.3509 | at alpha= | 7 | deg
XFOIL ncrit=9 |  |  |  | L/D Max: | 109.36 | at alpha= | 4.5 | deg
Re: | 500000 |  |  | Cd Min: | 0.24248 | at alpha= | -20 | deg
Mach: | 0.5 |  |  | Cl=0 at alpha= | -6.2404 | deg
|  |  |  | @ Cl=0.1, Cd= | 0.015341
|  |  |  | @ Cl=0.4, Cd= | 0.0089576
|  |  |  | @ Cl=0.6, Cd= | 0.0086777
alpha (deg) | Cl | Cd | Cm | Cl/Cd
-20 | -0.462 | 0.24248 | -0.0323 | -1.9053
-19.5 | -0.443 | 0.23551 | -0.0359 | -1.881
-19 | -0.4257 | 0.22827 | -0.0393 | -1.8649
-18.5 | -0.4131 | 0.22189 | -0.0419 | -1.8617
-18 | -0.4086 | 0.21646 | -0.0418 | -1.8876
-17.5 | -0.4065 | 0.21214 | -0.0387 | -1.9162
-17 | -0.3901 | 0.20604 | -0.0409 | -1.8933
-16.5 | -0.3599 | 0.19725 | -0.0482 | -1.8246
-16 | -0.3343 | 0.18813 | -0.0564 | -1.777
-15.5 | -0.3084 | 0.17906 | -0.0633 | -1.7223
-15 | -0.2766 | 0.17096 | -0.0687 | -1.6179
-14.5 | -0.2466 | 0.16286 | -0.0755 | -1.5142
-14 | -0.2248 | 0.1548 | -0.0817 | -1.4522
-13.5 | -0.2082 | 0.14646 | -0.0903 | -1.4215
-13 | -0.1734 | 0.13795 | -0.0939 | -1.257
-12.5 | -0.1441 | 0.13023 | -0.1003 | -1.1065
-12 | -0.1243 | 0.1229 | -0.1049 | -1.0114
-11.5 | -0.1084 | 0.1144 | -0.1139 | -0.94755
-11 | -0.0776 | 0.10641 | -0.1183 | -0.72925
-10.5 | -0.0468 | 0.09891 | -0.1254 | -0.47316
-10 | -0.0354 | 0.09069 | -0.1337 | -0.39034
-9.5 | -0.0098 | 0.0816 | -0.1434 | -0.1201
-9 | 0.0268 | 0.07418 | -0.1499 | 0.36128
-8.5 | 0.0452 | 0.06597 | -0.1603 | 0.68516
-8 | 0.056 | 0.05567 | -0.168 | 1.0059
-7.5 | 0.0489 | 0.04334 | -0.1806 | 1.1283
-7 | 0.0079 | 0.03463 | -0.1838 | 0.22813
-6.5 | -0.0054 | 0.02838 | -0.181 | -0.19027
-6 | 0.005 | 0.02335 | -0.1765 | 0.21413
-5.5 | 0.0345 | 0.01905 | -0.172 | 1.811
-5 | 0.0851 | 0.01592 | -0.1693 | 5.3455
-4.5 | 0.134 | 0.01402 | -0.1654 | 9.5578
-4 | 0.1845 | 0.01278 | -0.1616 | 14.4366
-3.5 | 0.2343 | 0.01157 | -0.1577 | 20.2506
-3 | 0.289 | 0.01081 | -0.1549 | 26.7345
-2.5 | 0.3435 | 0.01009 | -0.1521 | 34.0436
-2 | 0.3911 | 0.00907 | -0.1487 | 43.1202
-1.5 | 0.4394 | 0.00846 | -0.1451 | 51.9385
-1 | 0.4952 | 0.00846 | -0.1426 | 58.5343
-0.5 | 0.5513 | 0.00856 | -0.1402 | 64.4042
0 | 0.6051 | 0.00869 | -0.1373 | 69.6318
0.5 | 0.6591 | 0.00885 | -0.1345 | 74.4746
1 | 0.7132 | 0.009 | -0.1318 | 79.2444
1.5 | 0.766 | 0.00917 | -0.1289 | 83.5333
2 | 0.8172 | 0.00937 | -0.1256 | 87.2145
2.5 | 0.8705 | 0.00957 | -0.1227 | 90.9613
3 | 0.9257 | 0.00984 | -0.1203 | 94.0752
3.5 | 0.9866 | 0.0101 | -0.119 | 97.6832
4 | 1.0836 | 0.01031 | -0.1255 | 105.1018
4.5 | 1.1953 | 0.01093 | -0.1349 | 109.3596
5 | 1.2396 | 0.01156 | -0.1299 | 107.2318
5.5 | 1.2803 | 0.01238 | -0.1244 | 103.4168
6 | 1.3145 | 0.0135 | -0.118 | 97.3704
6.5 | 1.3449 | 0.01501 | -0.1114 | 89.6003
7 | 1.3509 | 0.01777 | -0.1022 | 76.0214
7.5 | 1.3397 | 0.02195 | -0.0925 | 61.0342
8 | 1.3277 | 0.02686 | -0.0843 | 49.4304
9 | 1.32 | 0.0374 | -0.0726 | 35.2941
9.5 | 1.3222 | 0.04291 | -0.0682 | 30.8133
10 | 1.3232 | 0.04888 | -0.0645 | 27.0704
10.5 | 1.3238 | 0.0552 | -0.0613 | 23.9819
11 | 1.318 | 0.06236 | -0.0585 | 21.1353
11.5 | 1.3174 | 0.06927 | -0.0561 | 19.0183
12 | 1.3103 | 0.07715 | -0.0545 | 16.9838

## 33. Re 750k Mach 0.00 (1)
BIGFOIL.COM POLAR EXPORT
NACA63A713
NACA63A713 |  |  |  | Cl Max: | 1.595 | at alpha= | 10 | deg
JavaFoil+Calcfoil stall+Eppler ext transition |  |  |  | L/D Max: | 135.523 | at alpha= | 5 | deg
Re: | 750000 |  |  | Cd Min: | 0.0067 | at alpha= | -2.5 | deg
Mach: | 0 |  |  | Cl=0 at alpha= | -5.6017 | deg
|  |  |  | @ Cl=0.1, Cd= | 0.0085177
|  |  |  | @ Cl=0.4, Cd= | 0.0067287
|  |  |  | @ Cl=0.6, Cd= | 0.0070305
alpha (deg) | Cl | Cd | Cm | Cl/Cd
-20 | -0.422 | 0.21688 | -0.044 | -1.945
-19.5 | -0.434 | 0.20113 | -0.044 | -2.159
-19 | -0.447 | 0.195 | -0.044 | -2.29
-18.5 | -0.458 | 0.18509 | -0.045 | -2.477
-18 | -0.47 | 0.17246 | -0.046 | -2.723
-17.5 | -0.48 | 0.16062 | -0.047 | -2.988
-17 | -0.489 | 0.15443 | -0.047 | -3.168
-16.5 | -0.497 | 0.14627 | -0.048 | -3.4
-16 | -0.504 | 0.13747 | -0.049 | -3.664
-15.5 | -0.508 | 0.12645 | -0.05 | -4.019
-15 | -0.511 | 0.12145 | -0.05 | -4.204
-14.5 | -0.511 | 0.11343 | -0.051 | -4.502
-14 | -0.508 | 0.10651 | -0.052 | -4.768
-13.5 | -0.502 | 0.10011 | -0.052 | -5.016
-13 | -0.493 | 0.09327 | -0.053 | -5.288
-12.5 | -0.481 | 0.08769 | -0.053 | -5.485
-12 | -0.465 | 0.08212 | -0.054 | -5.664
-11.5 | -0.446 | 0.07673 | -0.054 | -5.811
-11 | -0.423 | 0.07211 | -0.054 | -5.865
-10.5 | -0.397 | 0.06755 | -0.057 | -5.876
-10 | -0.367 | 0.06335 | -0.058 | -5.798
-9.5 | -0.334 | 0.05963 | -0.058 | -5.604
-9 | -0.298 | 0.05592 | -0.059 | -5.336
-8.5 | -0.261 | 0.05178 | -0.064 | -5.032
-8 | -0.219 | 0.0489 | -0.064 | -4.488
-7.5 | -0.176 | 0.04639 | -0.062 | -3.792
-7 | -0.132 | 0.04285 | -0.068 | -3.071
-6.5 | -0.106 | 0.00894 | -0.129 | -11.813
-6 | -0.047 | 0.00888 | -0.13 | -5.337
-5.5 | 0.012 | 0.00872 | -0.13 | 1.341
-5 | 0.071 | 0.00857 | -0.131 | 8.339
-4.5 | 0.132 | 0.00846 | -0.132 | 15.586
-4 | 0.192 | 0.00836 | -0.132 | 23.006
-3.5 | 0.253 | 0.0083 | -0.133 | 30.466
-3 | 0.314 | 0.00825 | -0.134 | 38.052
-2.5 | 0.375 | 0.0067 | -0.135 | 55.892
-2 | 0.436 | 0.00677 | -0.135 | 64.467
-1.5 | 0.497 | 0.00686 | -0.136 | 72.444
-1 | 0.557 | 0.00696 | -0.137 | 80.088
-0.5 | 0.618 | 0.00706 | -0.137 | 87.489
0 | 0.678 | 0.00721 | -0.138 | 94.05
0.5 | 0.738 | 0.00738 | -0.139 | 100.001
1 | 0.799 | 0.00757 | -0.139 | 105.501
1.5 | 0.859 | 0.00774 | -0.14 | 110.989
2 | 0.916 | 0.00797 | -0.141 | 114.907
2.5 | 0.975 | 0.00818 | -0.141 | 119.159
3 | 1.035 | 0.00846 | -0.142 | 122.302
3.5 | 1.093 | 0.00873 | -0.143 | 125.235
4 | 1.151 | 0.00907 | -0.143 | 126.973
4.5 | 1.208 | 0.00944 | -0.144 | 127.941
5 | 1.259 | 0.00929 | -0.144 | 135.523
5.5 | 1.31 | 0.00999 | -0.144 | 131.053
6 | 1.359 | 0.0104 | -0.145 | 130.65
6.5 | 1.404 | 0.01102 | -0.145 | 127.367
7 | 1.439 | 0.01818 | -0.144 | 79.173
7.5 | 1.478 | 0.01955 | -0.145 | 75.584
8 | 1.513 | 0.02041 | -0.145 | 74.127
8.5 | 1.544 | 0.021 | -0.146 | 73.526
9 | 1.569 | 0.02223 | -0.146 | 70.563
9.5 | 1.588 | 0.02317 | -0.146 | 68.541
10 | 1.595 | 0.02455 | -0.146 | 64.98
10.5 | 1.595 | 0.02604 | -0.146 | 61.249
11 | 1.589 | 0.02745 | -0.147 | 57.899
11.5 | 1.577 | 0.02884 | -0.147 | 54.675
12 | 1.557 | 0.03076 | -0.147 | 50.605
12.5 | 1.53 | 0.03263 | -0.147 | 46.9
13 | 1.497 | 0.03443 | -0.147 | 43.483
13.5 | 1.446 | 0.03834 | -0.145 | 37.725
14 | 1.198 | 0.10269 | -0.084 | 11.666
14.5 | 1.173 | 0.10426 | -0.094 | 11.248
15 | 1.118 | 0.11783 | -0.071 | 9.488

## 34. Re 750k Mach 0.00 (2)
BIGFOIL.COM POLAR EXPORT
NACA63A713
NACA63A713 |  |  |  | Cl Max: | 1.5 | at alpha= | 16 | deg
XFOIL ncrit=9 |  |  |  | L/D Max: | 139.474 | at alpha= | 4.5 | deg
Re: | 750000 |  |  | Cd Min: | 0.22052 | at alpha= | -20 | deg
Mach: | 0 |  |  | Cl=0 at alpha= | -5.952 | deg
|  |  |  | @ Cl=0.1, Cd= | 0.0099542
|  |  |  | @ Cl=0.4, Cd= | 0.0064861
|  |  |  | @ Cl=0.6, Cd= | 0.0066577
alpha (deg) | Cl | Cd | Cm | Cl/Cd
-20 | -0.4481 | 0.22052 | -0.026 | -2.032
-19.5 | -0.4323 | 0.21506 | -0.0291 | -2.0101
-19 | -0.4169 | 0.20946 | -0.032 | -1.9904
-18.5 | -0.4026 | 0.20333 | -0.0349 | -1.98
-18 | -0.3943 | 0.19522 | -0.0389 | -2.0198
-17.5 | -0.385 | 0.18873 | -0.0405 | -2.04
-17 | -0.3793 | 0.18519 | -0.0389 | -2.0482
-16.5 | -0.3674 | 0.18029 | -0.0407 | -2.0378
-16 | -0.3437 | 0.17247 | -0.0468 | -1.9928
-15.5 | -0.3302 | 0.16187 | -0.0547 | -2.0399
-15 | -0.3107 | 0.15365 | -0.0591 | -2.0221
-14.5 | -0.2865 | 0.14721 | -0.0637 | -1.9462
-14 | -0.2634 | 0.14003 | -0.0693 | -1.881
-13.5 | -0.2507 | 0.13036 | -0.0769 | -1.9231
-13 | -0.2376 | 0.12084 | -0.0831 | -1.9662
-12.5 | -0.2156 | 0.11451 | -0.0864 | -1.8828
-12 | -0.1968 | 0.10643 | -0.0927 | -1.8491
-11.5 | -0.4291 | 0.03373 | -0.1523 | -12.7216
-11 | -0.3458 | 0.03959 | -0.1472 | -8.7345
-10.5 | -0.3584 | 0.02657 | -0.1634 | -13.4889
-10 | -0.3326 | 0.02321 | -0.1627 | -14.33
-9.5 | -0.3118 | 0.01956 | -0.1598 | -15.9407
-9 | -0.2702 | 0.01872 | -0.1583 | -14.4338
-8.5 | -0.2299 | 0.01722 | -0.1564 | -13.3508
-8 | -0.1865 | 0.01572 | -0.1549 | -11.8639
-7.5 | -0.1447 | 0.01431 | -0.153 | -10.1118
-7 | -0.0943 | 0.01349 | -0.1524 | -6.9904
-6.5 | -0.0487 | 0.01272 | -0.1506 | -3.8286
-6 | -0.0045 | 0.01127 | -0.1487 | -0.39929
-5.5 | 0.0424 | 0.01067 | -0.1471 | 3.9738
-5 | 0.0904 | 0.0101 | -0.1457 | 8.9505
-4.5 | 0.1378 | 0.00938 | -0.1441 | 14.6908
-4 | 0.1847 | 0.00897 | -0.1422 | 20.5909
-3.5 | 0.2326 | 0.00849 | -0.1406 | 27.3969
-3 | 0.2788 | 0.00792 | -0.1387 | 35.202
-2.5 | 0.3204 | 0.0071 | -0.1362 | 45.1268
-2 | 0.364 | 0.00656 | -0.1339 | 55.4878
-1.5 | 0.4127 | 0.00646 | -0.1323 | 63.8854
-1 | 0.4617 | 0.00646 | -0.1308 | 71.4706
-0.5 | 0.5109 | 0.00651 | -0.1294 | 78.4793
0 | 0.5588 | 0.00658 | -0.1276 | 84.924
0.5 | 0.6065 | 0.00667 | -0.1258 | 90.9295
1 | 0.6542 | 0.00676 | -0.1241 | 96.7751
1.5 | 0.7016 | 0.00687 | -0.1223 | 102.1252
2 | 0.7485 | 0.00699 | -0.1205 | 107.0815
2.5 | 0.7949 | 0.00712 | -0.1185 | 111.6433
3 | 0.8411 | 0.00725 | -0.1166 | 116.0138
3.5 | 0.8858 | 0.0074 | -0.1144 | 119.7027
4 | 0.9384 | 0.0075 | -0.1141 | 125.12
4.5 | 1.0865 | 0.00779 | -0.1359 | 139.4737
5 | 1.1301 | 0.00819 | -0.1336 | 137.9853
5.5 | 1.1677 | 0.00865 | -0.1301 | 134.9942
6 | 1.2058 | 0.00918 | -0.1269 | 131.3508
6.5 | 1.2378 | 0.00998 | -0.1226 | 124.0281
7 | 1.2621 | 0.01123 | -0.1172 | 112.3865
7.5 | 1.2766 | 0.01315 | -0.1107 | 97.0798
8 | 1.2912 | 0.01524 | -0.1046 | 84.7244
8.5 | 1.3084 | 0.01729 | -0.0993 | 75.6738
9 | 1.3287 | 0.01926 | -0.0948 | 68.9875
9.5 | 1.3493 | 0.02129 | -0.0905 | 63.3772
10 | 1.3714 | 0.0233 | -0.0867 | 58.8584
10.5 | 1.3922 | 0.02548 | -0.0829 | 54.6389
11 | 1.4119 | 0.02783 | -0.0793 | 50.733
11.5 | 1.4283 | 0.03052 | -0.0757 | 46.7988
12 | 1.4471 | 0.03316 | -0.0727 | 43.6399
12.5 | 1.4626 | 0.0362 | -0.0697 | 40.4033
13 | 1.4696 | 0.0402 | -0.0665 | 36.5572
13.5 | 1.4835 | 0.04373 | -0.0642 | 33.9241
14 | 1.4943 | 0.04772 | -0.0622 | 31.3139
14.5 | 1.4876 | 0.05373 | -0.0598 | 27.6866
15 | 1.4927 | 0.05877 | -0.0583 | 25.399
15.5 | 1.4996 | 0.06379 | -0.0574 | 23.5084
16 | 1.5 | 0.06972 | -0.0567 | 21.5146
16.5 | 1.4973 | 0.0763 | -0.0565 | 19.6239
17 | 1.4835 | 0.08451 | -0.0568 | 17.5541
17.5 | 1.4699 | 0.09298 | -0.0575 | 15.8088
18 | 1.4623 | 0.10094 | -0.0589 | 14.4868
18.5 | 1.4529 | 0.10945 | -0.061 | 13.2746
19 | 1.4416 | 0.11848 | -0.0637 | 12.1675
19.5 | 1.429 | 0.128 | -0.0672 | 11.1641
20 | 1.4153 | 0.138 | -0.0716 | 10.2558

## 35. Re 750k Mach 0.10 (1)
BIGFOIL.COM POLAR EXPORT
NACA63A713
NACA63A713 |  |  |  | Cl Max: | 1.593 | at alpha= | 10 | deg
JavaFoil+Calcfoil stall+Eppler ext transition |  |  |  | L/D Max: | 141.306 | at alpha= | 5 | deg
Re: | 750000 |  |  | Cd Min: | 0.00672 | at alpha= | -2.5 | deg
Mach: | 0.1 |  |  | Cl=0 at alpha= | -5.6 | deg
|  |  |  | @ Cl=0.1, Cd= | 0.0085573
|  |  |  | @ Cl=0.4, Cd= | 0.0067502
|  |  |  | @ Cl=0.6, Cd= | 0.0070587
alpha (deg) | Cl | Cd | Cm | Cl/Cd
-19.5 | -0.389 | 0.20977 | -0.045 | -1.854
-19 | -0.403 | 0.20211 | -0.045 | -1.996
-18.5 | -0.418 | 0.19075 | -0.044 | -2.189
-18 | -0.431 | 0.18026 | -0.045 | -2.393
-17.5 | -0.445 | 0.16744 | -0.046 | -2.655
-17 | -0.457 | 0.16136 | -0.046 | -2.83
-16.5 | -0.468 | 0.14719 | -0.048 | -3.177
-16 | -0.477 | 0.13782 | -0.048 | -3.461
-15.5 | -0.484 | 0.13151 | -0.049 | -3.684
-15 | -0.49 | 0.12532 | -0.05 | -3.908
-14.5 | -0.493 | 0.1147 | -0.051 | -4.295
-14 | -0.493 | 0.10709 | -0.051 | -4.601
-13.5 | -0.49 | 0.09998 | -0.052 | -4.897
-13 | -0.483 | 0.09408 | -0.053 | -5.135
-12.5 | -0.473 | 0.08912 | -0.053 | -5.307
-12 | -0.459 | 0.08311 | -0.054 | -5.525
-11.5 | -0.441 | 0.07735 | -0.054 | -5.707
-11 | -0.42 | 0.07247 | -0.054 | -5.795
-10.5 | -0.395 | 0.06826 | -0.056 | -5.786
-10 | -0.366 | 0.06405 | -0.058 | -5.718
-9.5 | -0.334 | 0.05971 | -0.058 | -5.592
-9 | -0.299 | 0.05628 | -0.06 | -5.305
-8.5 | -0.261 | 0.05222 | -0.063 | -4.992
-8 | -0.22 | 0.04919 | -0.063 | -4.468
-7.5 | -0.177 | 0.04648 | -0.063 | -3.798
-7 | -0.132 | 0.04238 | -0.071 | -3.122
-6.5 | -0.106 | 0.00901 | -0.129 | -11.765
-6 | -0.048 | 0.0089 | -0.13 | -5.351
-5.5 | 0.012 | 0.00871 | -0.131 | 1.347
-5 | 0.072 | 0.00859 | -0.132 | 8.362
-4.5 | 0.132 | 0.00852 | -0.132 | 15.551
-4 | 0.193 | 0.00841 | -0.133 | 22.986
-3.5 | 0.254 | 0.00832 | -0.134 | 30.571
-3 | 0.315 | 0.00826 | -0.135 | 38.184
-2.5 | 0.377 | 0.00672 | -0.135 | 56.041
-2 | 0.438 | 0.0068 | -0.136 | 64.506
-1.5 | 0.499 | 0.00687 | -0.137 | 72.626
-1 | 0.56 | 0.00698 | -0.137 | 80.274
-0.5 | 0.621 | 0.0071 | -0.138 | 87.413
0 | 0.681 | 0.00725 | -0.139 | 93.942
0.5 | 0.742 | 0.00742 | -0.139 | 99.956
1 | 0.803 | 0.00759 | -0.14 | 105.679
1.5 | 0.863 | 0.0078 | -0.141 | 110.66
2 | 0.92 | 0.00802 | -0.141 | 114.765
2.5 | 0.98 | 0.00824 | -0.142 | 118.972
3 | 1.04 | 0.0085 | -0.143 | 122.342
3.5 | 1.099 | 0.0088 | -0.143 | 124.836
4 | 1.157 | 0.00915 | -0.144 | 126.491
4.5 | 1.214 | 0.00953 | -0.145 | 127.364
5 | 1.265 | 0.00895 | -0.145 | 141.306
5.5 | 1.315 | 0.01006 | -0.145 | 130.716
6 | 1.364 | 0.01048 | -0.145 | 130.127
6.5 | 1.41 | 0.01111 | -0.146 | 126.881
7 | 1.445 | 0.01835 | -0.145 | 78.717
7.5 | 1.483 | 0.01973 | -0.145 | 75.173
8 | 1.517 | 0.02068 | -0.146 | 73.371
8.5 | 1.547 | 0.02122 | -0.146 | 72.911
9 | 1.571 | 0.02252 | -0.147 | 69.771
9.5 | 1.588 | 0.02354 | -0.147 | 67.462
10 | 1.593 | 0.02489 | -0.147 | 63.98
10.5 | 1.59 | 0.02651 | -0.147 | 59.97
11 | 1.581 | 0.02791 | -0.147 | 56.642
11.5 | 1.564 | 0.0294 | -0.148 | 53.201
12 | 1.54 | 0.03136 | -0.148 | 49.095
12.5 | 1.507 | 0.0333 | -0.148 | 45.27
13 | 1.464 | 0.03599 | -0.147 | 40.692
13.5 | 1.209 | 0.09537 | -0.09 | 12.676
14 | 1.161 | 0.10582 | -0.078 | 10.973
14.5 | 1.121 | 0.11133 | -0.078 | 10.069
15 | 1.074 | 0.12023 | -0.068 | 8.933

## 36. Re 750k Mach 0.10 (2)
BIGFOIL.COM POLAR EXPORT
NACA63A713
NACA63A713 |  |  |  | Cl Max: | 1.4903 | at alpha= | 15.5 | deg
XFOIL ncrit=9 |  |  |  | L/D Max: | 139.145 | at alpha= | 4.5 | deg
Re: | 750000 |  |  | Cd Min: | 0.22113 | at alpha= | -20 | deg
Mach: | 0.1 |  |  | Cl=0 at alpha= | -5.9458 | deg
|  |  |  | @ Cl=0.1, Cd= | 0.010012
|  |  |  | @ Cl=0.4, Cd= | 0.006511
|  |  |  | @ Cl=0.6, Cd= | 0.0066821
alpha (deg) | Cl | Cd | Cm | Cl/Cd
-20 | -0.4482 | 0.22113 | -0.0262 | -2.0269
-19.5 | -0.4323 | 0.21562 | -0.0293 | -2.0049
-19 | -0.4168 | 0.20999 | -0.0323 | -1.9849
-18.5 | -0.4024 | 0.20384 | -0.0351 | -1.9741
-18 | -0.3939 | 0.1958 | -0.0391 | -2.0117
-17.5 | -0.3849 | 0.18936 | -0.0406 | -2.0326
-17 | -0.3811 | 0.18605 | -0.0384 | -2.0484
-16.5 | -0.3651 | 0.18058 | -0.0414 | -2.0218
-16 | -0.3413 | 0.17267 | -0.0475 | -1.9766
-15.5 | -0.3277 | 0.16219 | -0.0555 | -2.0205
-15 | -0.3076 | 0.15404 | -0.0598 | -1.9969
-14.5 | -0.2832 | 0.14754 | -0.0645 | -1.9195
-14 | -0.26 | 0.14032 | -0.0701 | -1.8529
-13.5 | -0.2475 | 0.13073 | -0.0776 | -1.8932
-13 | -0.2338 | 0.12128 | -0.0838 | -1.9278
-12.5 | -0.2112 | 0.11497 | -0.0872 | -1.837
-12 | -0.1919 | 0.10692 | -0.0935 | -1.7948
-11.5 | -0.1738 | 0.09978 | -0.0987 | -1.7418
-9.5 | -0.3091 | 0.02022 | -0.1615 | -15.2868
-9 | -0.2686 | 0.01927 | -0.1599 | -13.9388
-8.5 | -0.2292 | 0.01763 | -0.1579 | -13.0006
-8 | -0.1818 | 0.01701 | -0.1567 | -10.6878
-7.5 | -0.145 | 0.01452 | -0.1541 | -9.9862
-7 | -0.0956 | 0.01368 | -0.1533 | -6.9883
-6.5 | -0.049 | 0.01283 | -0.1516 | -3.8192
-6 | -0.0052 | 0.01139 | -0.1495 | -0.45654
-5.5 | 0.0428 | 0.01075 | -0.1481 | 3.9814
-5 | 0.0901 | 0.01016 | -0.1464 | 8.8681
-4.5 | 0.139 | 0.00943 | -0.145 | 14.7402
-4 | 0.1851 | 0.009 | -0.1429 | 20.5667
-3.5 | 0.2331 | 0.00854 | -0.1412 | 27.2951
-3 | 0.2795 | 0.00798 | -0.1393 | 35.0251
-2.5 | 0.3216 | 0.00717 | -0.1367 | 44.8536
-2 | 0.3648 | 0.00659 | -0.1343 | 55.3566
-1.5 | 0.4138 | 0.00648 | -0.1327 | 63.858
-1 | 0.4629 | 0.00648 | -0.1312 | 71.4352
-0.5 | 0.5123 | 0.00653 | -0.1297 | 78.4533
0 | 0.5606 | 0.0066 | -0.1279 | 84.9394
0.5 | 0.6086 | 0.0067 | -0.1262 | 90.8358
1 | 0.6567 | 0.0068 | -0.1244 | 96.5735
2 | 0.7511 | 0.00703 | -0.1207 | 106.8421
2.5 | 0.7976 | 0.00716 | -0.1187 | 111.3966
3 | 0.8439 | 0.0073 | -0.1167 | 115.6027
4.5 | 1.0909 | 0.00784 | -0.136 | 139.1454
5 | 1.1337 | 0.00826 | -0.1335 | 137.2518
5.5 | 1.1711 | 0.00873 | -0.1298 | 134.1466
6 | 1.2101 | 0.00925 | -0.1267 | 130.8216
6.5 | 1.2415 | 0.01009 | -0.1222 | 123.0426
7 | 1.2653 | 0.01139 | -0.1167 | 111.0887
7.5 | 1.279 | 0.01338 | -0.11 | 95.5904
8 | 1.2926 | 0.01555 | -0.1038 | 83.1254
8.5 | 1.3101 | 0.01763 | -0.0985 | 74.3108
9 | 1.3298 | 0.01966 | -0.0939 | 67.6399
10 | 1.3718 | 0.02386 | -0.0856 | 57.4937
10.5 | 1.3921 | 0.02613 | -0.0818 | 53.2759
11 | 1.412 | 0.02854 | -0.0782 | 49.4744
11.5 | 1.4249 | 0.03159 | -0.0743 | 45.106
12 | 1.4457 | 0.03417 | -0.0715 | 42.309
12.5 | 1.4591 | 0.03751 | -0.0685 | 38.899
13 | 1.467 | 0.04156 | -0.0655 | 35.2984
13.5 | 1.4791 | 0.04537 | -0.0632 | 32.6008
14 | 1.4876 | 0.04974 | -0.0611 | 29.9075
14.5 | 1.4814 | 0.05587 | -0.0589 | 26.5151
15 | 1.4856 | 0.06115 | -0.0575 | 24.2944
15.5 | 1.4903 | 0.06656 | -0.0567 | 22.3903
16 | 1.4894 | 0.07284 | -0.0562 | 20.4476
16.5 | 1.4842 | 0.0799 | -0.0562 | 18.5757
17 | 1.4638 | 0.08913 | -0.0567 | 16.4232
17.5 | 1.4562 | 0.09707 | -0.0578 | 15.0015
18 | 1.4465 | 0.1055 | -0.0594 | 13.7109
18.5 | 1.4349 | 0.11459 | -0.062 | 12.522
19 | 1.4219 | 0.12412 | -0.0652 | 11.4558
19.5 | 1.4075 | 0.13426 | -0.0694 | 10.4834
20 | 1.392 | 0.14497 | -0.0745 | 9.602

## 37. Re 750k Mach 0.25 (1)
BIGFOIL.COM POLAR EXPORT
NACA63A713
NACA63A713 |  |  |  | Cl Max: | 1.577 | at alpha= | 9.5 | deg
JavaFoil+Calcfoil stall+Eppler ext transition |  |  |  | L/D Max: | 132.294 | at alpha= | 4 | deg
Re: | 750000 |  |  | Cd Min: | 0.00683 | at alpha= | -2.5 | deg
Mach: | 0.25 |  |  | Cl=0 at alpha= | -5.5984 | deg
|  |  |  | @ Cl=0.1, Cd= | 0.0086713
|  |  |  | @ Cl=0.4, Cd= | 0.0068462
|  |  |  | @ Cl=0.6, Cd= | 0.0071597
alpha (deg) | Cl | Cd | Cm | Cl/Cd
-17 | -0.067 | 0.17528 | -0.05 | -0.381
-16.5 | -0.171 | 0.16733 | -0.05 | -1.022
-16 | -0.222 | 0.15803 | -0.049 | -1.402
-15.5 | -0.263 | 0.15105 | -0.048 | -1.742
-15 | -0.299 | 0.14796 | -0.048 | -2.023
-14.5 | -0.33 | 0.14218 | -0.048 | -2.324
-14 | -0.357 | 0.12869 | -0.048 | -2.772
-13.5 | -0.378 | 0.11617 | -0.049 | -3.252
-13 | -0.393 | 0.10448 | -0.051 | -3.765
-12.5 | -0.403 | 0.09772 | -0.053 | -4.122
-12 | -0.406 | 0.08916 | -0.054 | -4.553
-11.5 | -0.403 | 0.0833 | -0.054 | -4.834
-11 | -0.393 | 0.0771 | -0.055 | -5.098
-10.5 | -0.377 | 0.07152 | -0.056 | -5.276
-10 | -0.356 | 0.06635 | -0.057 | -5.363
-9.5 | -0.329 | 0.0618 | -0.057 | -5.322
-9 | -0.298 | 0.05763 | -0.061 | -5.163
-8.5 | -0.262 | 0.05359 | -0.061 | -4.88
-8 | -0.222 | 0.05015 | -0.063 | -4.43
-7.5 | -0.179 | 0.04729 | -0.062 | -3.788
-7 | -0.134 | 0.04458 | -0.063 | -3.004
-6.5 | -0.088 | 0.04123 | -0.07 | -2.123
-6 | -0.049 | 0.00905 | -0.134 | -5.381
-5.5 | 0.012 | 0.00887 | -0.135 | 1.356
-5 | 0.074 | 0.00873 | -0.135 | 8.435
-4.5 | 0.136 | 0.00859 | -0.136 | 15.815
-4 | 0.198 | 0.00849 | -0.137 | 23.368
-3.5 | 0.261 | 0.00838 | -0.137 | 31.142
-3 | 0.324 | 0.00836 | -0.138 | 38.735
-2.5 | 0.387 | 0.00683 | -0.139 | 56.648
-2 | 0.451 | 0.00691 | -0.14 | 65.229
-1.5 | 0.513 | 0.00699 | -0.14 | 73.408
-1 | 0.575 | 0.00712 | -0.141 | 80.793
-0.5 | 0.638 | 0.00722 | -0.142 | 88.37
0 | 0.7 | 0.00739 | -0.142 | 94.76
0.5 | 0.763 | 0.00758 | -0.143 | 100.541
1 | 0.825 | 0.00777 | -0.144 | 106.082
1.5 | 0.887 | 0.00799 | -0.145 | 111.013
2 | 0.945 | 0.00823 | -0.145 | 114.884
2.5 | 1.007 | 0.0085 | -0.146 | 118.447
3 | 1.068 | 0.0088 | -0.147 | 121.34
3.5 | 1.129 | 0.00913 | -0.147 | 123.591
4 | 1.186 | 0.00897 | -0.148 | 132.294
4.5 | 1.241 | 0.00971 | -0.148 | 127.833
5 | 1.293 | 0.01013 | -0.148 | 127.729
5.5 | 1.346 | 0.01046 | -0.149 | 128.65
6 | 1.395 | 0.01099 | -0.149 | 126.977
6.5 | 1.441 | 0.0117 | -0.149 | 123.1
7 | 1.473 | 0.01985 | -0.149 | 74.236
7.5 | 1.509 | 0.02089 | -0.149 | 72.222
8 | 1.538 | 0.02198 | -0.15 | 69.961
8.5 | 1.561 | 0.02308 | -0.15 | 67.612
9 | 1.574 | 0.02422 | -0.15 | 65.006
9.5 | 1.577 | 0.02559 | -0.15 | 61.624
10 | 1.565 | 0.02709 | -0.151 | 57.784
10.5 | 1.54 | 0.02922 | -0.151 | 52.716
11 | 1.503 | 0.03113 | -0.151 | 48.272
11.5 | 1.451 | 0.03292 | -0.151 | 44.089
12 | 1.17 | 0.08444 | -0.088 | 13.853
12.5 | 1.096 | 0.09497 | -0.059 | 11.545
13 | 1.028 | 0.10164 | -0.058 | 10.113
13.5 | 0.951 | 0.11276 | -0.056 | 8.434
14 | 0.867 | 0.12025 | -0.054 | 7.212
14.5 | 0.778 | 0.12926 | -0.055 | 6.02

## 38. Re 750k Mach 0.25 (2)
BIGFOIL.COM POLAR EXPORT
NACA63A713
NACA63A713 |  |  |  | Cl Max: | 1.4508 | at alpha= | 13.5 | deg
XFOIL ncrit=9 |  |  |  | L/D Max: | 137.435 | at alpha= | 4.5 | deg
Re: | 750000 |  |  | Cd Min: | 0.22457 | at alpha= | -20 | deg
Mach: | 0.25 |  |  | Cl=0 at alpha= | -5.9637 | deg
|  |  |  | @ Cl=0.1, Cd= | 0.010368
|  |  |  | @ Cl=0.4, Cd= | 0.0066845
|  |  |  | @ Cl=0.6, Cd= | 0.006795
alpha (deg) | Cl | Cd | Cm | Cl/Cd
-20 | -0.4494 | 0.22457 | -0.0273 | -2.0012
-19.5 | -0.4328 | 0.21883 | -0.0305 | -1.9778
-19 | -0.4168 | 0.21295 | -0.0336 | -1.9573
-18.5 | -0.402 | 0.20669 | -0.0364 | -1.9449
-18 | -0.3929 | 0.199 | -0.04 | -1.9744
-17.5 | -0.3867 | 0.19311 | -0.0408 | -2.0025
-17 | -0.3796 | 0.18918 | -0.0393 | -2.0066
-16.5 | -0.353 | 0.18209 | -0.0455 | -1.9386
-16 | -0.3301 | 0.17342 | -0.0518 | -1.9035
-15.5 | -0.3145 | 0.16388 | -0.0595 | -1.9191
-15 | -0.2911 | 0.156 | -0.0638 | -1.866
-14.5 | -0.266 | 0.14923 | -0.0689 | -1.7825
-14 | -0.2427 | 0.1419 | -0.0745 | -1.7104
-13.5 | -0.2304 | 0.13243 | -0.0819 | -1.7398
-13 | -0.217 | 0.12262 | -0.088 | -1.7697
-12.5 | -0.1878 | 0.11714 | -0.0915 | -1.6032
-12 | -0.1689 | 0.10942 | -0.0972 | -1.5436
-11.5 | -0.1498 | 0.10227 | -0.1024 | -1.4648
-11 | -0.1366 | 0.09114 | -0.1126 | -1.4988
-10.5 | -0.1263 | 0.08122 | -0.1198 | -1.555
-10 | -0.2115 | 0.04306 | -0.1533 | -4.9118
-9.5 | -0.2387 | 0.02882 | -0.1726 | -8.2824
-9 | -0.2395 | 0.02348 | -0.1705 | -10.2002
-8.5 | -0.2136 | 0.02108 | -0.167 | -10.1328
-8 | -0.1807 | 0.0188 | -0.1638 | -9.6117
-7.5 | -0.1436 | 0.016 | -0.1611 | -8.975
-7 | -0.1 | 0.01479 | -0.1587 | -6.7613
-6.5 | -0.0489 | 0.01359 | -0.1575 | -3.5982
-6 | -0.0036 | 0.01246 | -0.1549 | -0.28892
-5.5 | 0.046 | 0.01119 | -0.1535 | 4.1108
-5 | 0.0909 | 0.01049 | -0.1508 | 8.6654
-4.5 | 0.1394 | 0.00984 | -0.1487 | 14.1667
-4 | 0.1892 | 0.00917 | -0.147 | 20.6325
-3.5 | 0.2371 | 0.00867 | -0.1448 | 27.3472
-3 | 0.2853 | 0.00821 | -0.1427 | 34.7503
-2.5 | 0.3298 | 0.0075 | -0.1402 | 43.9733
-2 | 0.372 | 0.00677 | -0.1373 | 54.9483
-1.5 | 0.4211 | 0.00662 | -0.1354 | 63.6103
-1 | 0.4709 | 0.00661 | -0.1335 | 71.2405
-0.5 | 0.5212 | 0.00666 | -0.1318 | 78.2583
0 | 0.5703 | 0.00674 | -0.1298 | 84.6142
0.5 | 0.6189 | 0.00683 | -0.1278 | 90.6149
1 | 0.6677 | 0.00695 | -0.1258 | 96.0719
1.5 | 0.7162 | 0.00707 | -0.1238 | 101.3013
2 | 0.764 | 0.0072 | -0.1216 | 106.1111
2.5 | 0.8113 | 0.00734 | -0.1194 | 110.5313
3 | 0.8567 | 0.00749 | -0.1167 | 114.3792
3.5 | 0.9027 | 0.00766 | -0.1142 | 117.846
4 | 0.957 | 0.00786 | -0.1137 | 121.7557
4.5 | 1.1146 | 0.00811 | -0.1367 | 137.4353
5 | 1.1542 | 0.00856 | -0.1329 | 134.8364
5.5 | 1.1936 | 0.00909 | -0.1291 | 131.3091
6 | 1.2326 | 0.00971 | -0.1255 | 126.9413
6.5 | 1.2619 | 0.01074 | -0.1203 | 117.4953
7 | 1.2816 | 0.01238 | -0.1139 | 103.5218
7.5 | 1.291 | 0.01475 | -0.1064 | 87.5254
8 | 1.3021 | 0.01724 | -0.0998 | 75.5278
8.5 | 1.3168 | 0.01969 | -0.0941 | 66.8766
9 | 1.3353 | 0.02206 | -0.0892 | 60.5304
9.5 | 1.3534 | 0.02459 | -0.0845 | 55.0386
10 | 1.3733 | 0.02713 | -0.0804 | 50.6192
10.5 | 1.3894 | 0.0301 | -0.0762 | 46.1595
11 | 1.4081 | 0.03305 | -0.0727 | 42.6051
11.5 | 1.4183 | 0.03688 | -0.0689 | 38.4572
12 | 1.434 | 0.04047 | -0.066 | 35.4337
12.5 | 1.432 | 0.04586 | -0.0626 | 31.2255
13 | 1.4453 | 0.0501 | -0.0604 | 28.8483
13.5 | 1.4508 | 0.05526 | -0.0584 | 26.2541
14 | 1.4397 | 0.06245 | -0.0565 | 23.0536
14.5 | 1.4442 | 0.06824 | -0.0554 | 21.1635
15 | 1.4385 | 0.07543 | -0.0547 | 19.0707
15.5 | 1.4348 | 0.0827 | -0.0548 | 17.3495
16 | 1.4252 | 0.09099 | -0.0555 | 15.6633
16.5 | 1.4101 | 0.10029 | -0.0569 | 14.0602
17 | 1.3878 | 0.11106 | -0.0596 | 12.4959
17.5 | 1.3679 | 0.12203 | -0.0632 | 11.2095
18 | 1.3471 | 0.13372 | -0.0681 | 10.074
18.5 | 1.323 | 0.14678 | -0.0747 | 9.0135

## 39. Re 750k Mach 0.50 (1)
BIGFOIL.COM POLAR EXPORT
NACA63A713
NACA63A713 |  |  |  | Cl Max: | 1.544 | at alpha= | 7 | deg
JavaFoil+Calcfoil stall+Eppler ext transition |  |  |  | L/D Max: | 121.013 | at alpha= | 4 | deg
Re: | 750000 |  |  | Cd Min: | 0.0074 | at alpha= | -2 | deg
Mach: | 0.5 |  |  | Cl=0 at alpha= | -5.6038 | deg
|  |  |  | @ Cl=0.1, Cd= | 0.0092684
|  |  |  | @ Cl=0.4, Cd= | 0.0087561
|  |  |  | @ Cl=0.6, Cd= | 0.0076154
alpha (deg) | Cl | Cd | Cm | Cl/Cd
-20 | -0.801 | 0.2061 | -0.069 | -3.888
-19.5 | -0.773 | 0.20186 | -0.068 | -3.83
-19 | -0.746 | 0.19317 | -0.068 | -3.861
-18.5 | -0.719 | 0.19192 | -0.069 | -3.744
-18 | -0.691 | 0.18473 | -0.069 | -3.742
-17.5 | -0.664 | 0.18028 | -0.069 | -3.682
-17 | -0.636 | 0.17826 | -0.069 | -3.568
-16.5 | -0.607 | 0.16973 | -0.066 | -3.578
-16 | -0.58 | 0.15948 | -0.066 | -3.635
-15.5 | -0.552 | 0.15801 | -0.067 | -3.495
-15 | -0.525 | 0.15111 | -0.067 | -3.472
-14.5 | -0.497 | 0.15009 | -0.068 | -3.311
-14 | -0.469 | 0.1398 | -0.066 | -3.353
-13.5 | -0.441 | 0.13405 | -0.064 | -3.286
-13 | -0.413 | 0.13043 | -0.064 | -3.165
-12.5 | -0.385 | 0.12819 | -0.064 | -3.004
-12 | -0.357 | 0.12261 | -0.064 | -2.914
-11.5 | -0.33 | 0.11937 | -0.065 | -2.761
-11 | -0.301 | 0.10587 | -0.06 | -2.845
-10.5 | -0.273 | 0.10339 | -0.061 | -2.644
-10 | -0.246 | 0.09801 | -0.061 | -2.505
-9.5 | -0.218 | 0.09716 | -0.061 | -2.241
-9 | -0.19 | 0.09201 | -0.062 | -2.063
-8.5 | -0.162 | 0.07742 | -0.058 | -2.09
-8 | -0.134 | 0.08226 | -0.057 | -1.628
-7.5 | -0.164 | 0.05625 | -0.059 | -2.92
-7 | -0.135 | 0.04989 | -0.065 | -2.709
-6.5 | -0.092 | 0.04542 | -0.066 | -2.021
-6 | -0.042 | 0.04219 | -0.066 | -1.002
-5.5 | 0.011 | 0.03958 | -0.067 | 0.267
-5 | 0.081 | 0.00932 | -0.151 | 8.719
-4.5 | 0.151 | 0.00913 | -0.152 | 16.505
-4 | 0.221 | 0.00899 | -0.153 | 24.562
-3.5 | 0.291 | 0.0089 | -0.154 | 32.691
-3 | 0.361 | 0.0088 | -0.155 | 41.093
-2.5 | 0.432 | 0.00872 | -0.155 | 49.546
-2 | 0.504 | 0.0074 | -0.156 | 68.062
-1.5 | 0.574 | 0.00754 | -0.157 | 76.101
-1 | 0.643 | 0.00774 | -0.158 | 83.166
-0.5 | 0.713 | 0.00792 | -0.159 | 89.994
0 | 0.783 | 0.00818 | -0.159 | 95.69
0.5 | 0.853 | 0.00843 | -0.16 | 101.133
1 | 0.922 | 0.00876 | -0.161 | 105.232
1.5 | 0.989 | 0.00872 | -0.161 | 113.379
2 | 1.049 | 0.00927 | -0.161 | 113.238
2.5 | 1.115 | 0.00958 | -0.162 | 116.388
3 | 1.181 | 0.00997 | -0.162 | 118.474
3.5 | 1.246 | 0.01038 | -0.163 | 120.091
4 | 1.309 | 0.01082 | -0.163 | 121.013
4.5 | 1.37 | 0.01135 | -0.164 | 120.671
5 | 1.426 | 0.01199 | -0.164 | 118.906
5.5 | 1.476 | 0.0128 | -0.165 | 115.321
6 | 1.521 | 0.01374 | -0.165 | 110.688
6.5 | 1.541 | 0.02394 | -0.165 | 64.347
7 | 1.544 | 0.02581 | -0.165 | 59.839
7.5 | 1.51 | 0.02795 | -0.165 | 54.031
8 | 1.374 | 0.03056 | -0.165 | 44.963
8.5 | 0.773 | 0.07241 | -0.055 | 10.674
9 | 0.8 | 0.0874 | -0.062 | 9.154
9.5 | 0.827 | 0.09268 | -0.063 | 8.918
10 | 0.854 | 0.10332 | -0.069 | 8.264
10.5 | 0.88 | 0.10631 | -0.069 | 8.279
11 | 0.908 | 0.11859 | -0.077 | 7.657
11.5 | 0.934 | 0.12179 | -0.077 | 7.67
12 | 0.961 | 0.12696 | -0.079 | 7.567

## 40. Re 750k Mach 0.50 (2)
BIGFOIL.COM POLAR EXPORT
NACA63A713
NACA63A713 |  |  |  | Cl Max: | 1.3701 | at alpha= | 10 | deg
XFOIL ncrit=9 |  |  |  | L/D Max: | 119.053 | at alpha= | 5 | deg
Re: | 750000 |  |  | Cd Min: | 0.24185 | at alpha= | -20 | deg
Mach: | 0.5 |  |  | Cl=0 at alpha= | -6.2335 | deg
|  |  |  | @ Cl=0.1, Cd= | 0.013111
|  |  |  | @ Cl=0.4, Cd= | 0.0081751
|  |  |  | @ Cl=0.6, Cd= | 0.0074012
alpha (deg) | Cl | Cd | Cm | Cl/Cd
-20 | -0.4627 | 0.24185 | -0.032 | -1.9132
-19.5 | -0.4436 | 0.2349 | -0.0356 | -1.8885
-19 | -0.4264 | 0.22793 | -0.0385 | -1.8707
-18.5 | -0.4151 | 0.22143 | -0.0401 | -1.8746
-18 | -0.405 | 0.21477 | -0.0426 | -1.8857
-17 | -0.3449 | 0.19755 | -0.0553 | -1.7459
-16.5 | -0.3153 | 0.18918 | -0.0623 | -1.6667
-16 | -0.2886 | 0.17963 | -0.0709 | -1.6066
-15.5 | -0.2624 | 0.17086 | -0.0766 | -1.5358
-15 | -0.2348 | 0.16354 | -0.0817 | -1.4357
-14.5 | -0.2069 | 0.15563 | -0.088 | -1.3294
-14 | -0.1792 | 0.14723 | -0.0948 | -1.2171
-13.5 | -0.1629 | 0.13803 | -0.103 | -1.1802
-13 | -0.1347 | 0.13059 | -0.1064 | -1.0315
-12.5 | -0.1079 | 0.12348 | -0.1118 | -0.87383
-12 | -0.0817 | 0.11561 | -0.1184 | -0.70669
-11.5 | -0.0663 | 0.10744 | -0.125 | -0.61709
-11 | -0.0496 | 0.09901 | -0.1305 | -0.50096
-10.5 | -0.0215 | 0.09178 | -0.1366 | -0.23426
-10 | -0.0012 | 0.0859 | -0.1401 | -0.01397
-9.5 | 0.0131 | 0.07568 | -0.1491 | 0.1731
-9 | 0.0224 | 0.0662 | -0.157 | 0.33837
-8.5 | 0.0358 | 0.0564 | -0.1674 | 0.63475
-7.5 | 0.0004 | 0.03111 | -0.1931 | 0.012858
-7 | -0.0119 | 0.02678 | -0.1902 | -0.44436
-6.5 | -0.0113 | 0.02189 | -0.1852 | -0.51622
-6 | 0.0099 | 0.01788 | -0.1797 | 0.55369
-5.5 | 0.0493 | 0.01494 | -0.175 | 3.2999
-4.5 | 0.1469 | 0.01142 | -0.1673 | 12.8634
-4 | 0.1993 | 0.0105 | -0.1637 | 18.981
-3.5 | 0.249 | 0.0096 | -0.1599 | 25.9375
-3 | 0.3026 | 0.00909 | -0.1567 | 33.2893
-2.5 | 0.3562 | 0.0087 | -0.1537 | 40.9425
-2 | 0.4046 | 0.00812 | -0.1501 | 49.8276
-1.5 | 0.4474 | 0.00733 | -0.1457 | 61.0368
-1 | 0.4991 | 0.00725 | -0.1425 | 68.8414
-0.5 | 0.5517 | 0.0073 | -0.1394 | 75.5753
0 | 0.6042 | 0.00741 | -0.1364 | 81.5385
0.5 | 0.6523 | 0.00754 | -0.1323 | 86.5119
1 | 0.7017 | 0.00768 | -0.1287 | 91.3672
1.5 | 0.7536 | 0.00787 | -0.1255 | 95.756
2 | 0.8069 | 0.00811 | -0.1228 | 99.4945
2.5 | 0.8613 | 0.00839 | -0.1202 | 102.6579
3 | 0.9181 | 0.00868 | -0.1182 | 105.7719
3.5 | 0.9764 | 0.00902 | -0.1164 | 108.2483
4 | 1.0385 | 0.00943 | -0.1155 | 110.1273
4.5 | 1.1133 | 0.00982 | -0.1173 | 113.3707
5 | 1.2441 | 0.01045 | -0.1308 | 119.0526
5.5 | 1.2842 | 0.01145 | -0.1254 | 112.1572
6 | 1.3251 | 0.0126 | -0.1203 | 105.1667
6.5 | 1.3428 | 0.01479 | -0.1122 | 90.7911
7 | 1.344 | 0.0181 | -0.103 | 74.2541
7.5 | 1.3407 | 0.02206 | -0.0943 | 60.7752
8 | 1.3371 | 0.02653 | -0.0868 | 50.3995
8.5 | 1.342 | 0.03098 | -0.0808 | 43.3183
9 | 1.3533 | 0.03539 | -0.0759 | 38.2396
9.5 | 1.3632 | 0.04021 | -0.0714 | 33.902
10 | 1.3701 | 0.04559 | -0.0674 | 30.0526
10.5 | 1.3694 | 0.05192 | -0.0639 | 26.3752
11 | 1.3685 | 0.05858 | -0.0609 | 23.3612
11.5 | 1.3624 | 0.06603 | -0.0585 | 20.633
12 | 1.3526 | 0.07408 | -0.0565 | 18.2586
12.5 | 1.3426 | 0.08257 | -0.0554 | 16.2601
13 | 1.3247 | 0.09257 | -0.0559 | 14.3103
13.5 | 1.3009 | 0.10393 | -0.0583 | 12.5171
14 | 1.2728 | 0.11666 | -0.0629 | 10.9103
14.5 | 1.2417 | 0.13075 | -0.0695 | 9.4967
15 | 1.2137 | 0.1455 | -0.0778 | 8.3416

## 41. Re 1M Mach 0.00 (1)
BIGFOIL.COM POLAR EXPORT
NACA63A713
NACA63A713 |  |  |  | Cl Max: | 1.598 | at alpha= | 10 | deg
JavaFoil+Calcfoil stall+Eppler ext transition |  |  |  | L/D Max: | 145.251 | at alpha= | 5.5 | deg
Re: | 1000000 |  |  | Cd Min: | 0.00636 | at alpha= | -2.5 | deg
Mach: | 0 |  |  | Cl=0 at alpha= | -5.6017 | deg
|  |  |  | @ Cl=0.1, Cd= | 0.0081067
|  |  |  | @ Cl=0.4, Cd= | 0.0063805
|  |  |  | @ Cl=0.6, Cd= | 0.0066816
alpha (deg) | Cl | Cd | Cm | Cl/Cd
-20 | -0.422 | 0.20161 | -0.045 | -2.093
-19.5 | -0.435 | 0.1927 | -0.046 | -2.255
-19 | -0.447 | 0.18646 | -0.046 | -2.396
-18.5 | -0.459 | 0.17947 | -0.047 | -2.556
-18 | -0.47 | 0.16598 | -0.047 | -2.831
-17.5 | -0.48 | 0.15549 | -0.048 | -3.089
-17 | -0.489 | 0.14958 | -0.049 | -3.272
-16.5 | -0.498 | 0.14138 | -0.05 | -3.519
-16 | -0.504 | 0.13305 | -0.05 | -3.788
-15.5 | -0.508 | 0.12427 | -0.051 | -4.092
-15 | -0.511 | 0.11764 | -0.052 | -4.342
-14.5 | -0.511 | 0.11088 | -0.052 | -4.607
-14 | -0.508 | 0.10264 | -0.053 | -4.95
-13.5 | -0.502 | 0.09631 | -0.054 | -5.217
-13 | -0.494 | 0.09153 | -0.055 | -5.394
-12.5 | -0.481 | 0.08606 | -0.056 | -5.594
-12 | -0.466 | 0.08087 | -0.056 | -5.759
-11.5 | -0.447 | 0.07524 | -0.058 | -5.936
-11 | -0.424 | 0.07017 | -0.058 | -6.036
-10.5 | -0.397 | 0.06637 | -0.06 | -5.988
-10 | -0.368 | 0.06162 | -0.062 | -5.974
-9.5 | -0.335 | 0.05789 | -0.062 | -5.786
-9 | -0.299 | 0.05395 | -0.065 | -5.551
-8.5 | -0.262 | 0.04972 | -0.07 | -5.262
-8 | -0.26 | 0.01104 | -0.12 | -23.546
-7.5 | -0.218 | 0.00876 | -0.127 | -24.917
-7 | -0.163 | 0.00876 | -0.128 | -18.566
-6.5 | -0.106 | 0.00859 | -0.129 | -12.295
-6 | -0.047 | 0.00843 | -0.13 | -5.623
-5.5 | 0.012 | 0.0083 | -0.13 | 1.408
-5 | 0.071 | 0.00814 | -0.131 | 8.782
-4.5 | 0.132 | 0.00807 | -0.132 | 16.332
-4 | 0.192 | 0.00797 | -0.132 | 24.127
-3.5 | 0.253 | 0.0079 | -0.133 | 32.042
-3 | 0.314 | 0.00783 | -0.134 | 40.078
-2.5 | 0.375 | 0.00636 | -0.135 | 58.909
-2 | 0.436 | 0.00641 | -0.135 | 68.044
-1.5 | 0.497 | 0.0065 | -0.136 | 76.395
-1 | 0.557 | 0.00659 | -0.137 | 84.515
-0.5 | 0.618 | 0.00672 | -0.137 | 91.918
0 | 0.678 | 0.00685 | -0.138 | 98.946
0.5 | 0.738 | 0.00701 | -0.139 | 105.324
1 | 0.799 | 0.00717 | -0.139 | 111.301
1.5 | 0.859 | 0.00735 | -0.14 | 116.791
2 | 0.916 | 0.00756 | -0.141 | 121.174
2.5 | 0.975 | 0.00775 | -0.141 | 125.81
3 | 1.035 | 0.00799 | -0.142 | 129.404
3.5 | 1.093 | 0.00827 | -0.143 | 132.183
4 | 1.151 | 0.00856 | -0.143 | 134.549
4.5 | 1.208 | 0.00887 | -0.144 | 136.14
5 | 1.263 | 0.00933 | -0.144 | 135.369
5.5 | 1.314 | 0.00904 | -0.145 | 145.251
6 | 1.362 | 0.00993 | -0.145 | 137.187
6.5 | 1.407 | 0.01054 | -0.145 | 133.423
7 | 1.441 | 0.01724 | -0.145 | 83.537
7.5 | 1.479 | 0.01851 | -0.145 | 79.905
8 | 1.514 | 0.01936 | -0.145 | 78.233
8.5 | 1.546 | 0.02017 | -0.146 | 76.614
9 | 1.571 | 0.02092 | -0.146 | 75.119
9.5 | 1.59 | 0.02212 | -0.146 | 71.879
10 | 1.598 | 0.0233 | -0.147 | 68.574
10.5 | 1.598 | 0.02466 | -0.147 | 64.797
11 | 1.592 | 0.02597 | -0.147 | 61.294
11.5 | 1.579 | 0.02725 | -0.147 | 57.943
12 | 1.559 | 0.02914 | -0.147 | 53.507
12.5 | 1.533 | 0.03092 | -0.147 | 49.592
13 | 1.501 | 0.0325 | -0.148 | 46.191
13.5 | 1.462 | 0.03469 | -0.147 | 42.163
14 | 1.408 | 0.03876 | -0.146 | 36.323
14.5 | 1.356 | 0.0424 | -0.145 | 31.979
15 | 1.131 | 0.11069 | -0.09 | 10.217

## 42. Re 1M Mach 0.00 (2)
BIGFOIL.COM POLAR EXPORT
NACA63A713
NACA63A713 |  |  |  | Cl Max: | 1.5571 | at alpha= | 17 | deg
XFOIL ncrit=9 |  |  |  | L/D Max: | 144.502 | at alpha= | 5.5 | deg
Re: | 1000000 |  |  | Cd Min: | 0.22168 | at alpha= | -20 | deg
Mach: | 0 |  |  | Cl=0 at alpha= | -5.97 | deg
|  |  |  | @ Cl=0.1, Cd= | 0.0087845
|  |  |  | @ Cl=0.4, Cd= | 0.005987
|  |  |  | @ Cl=0.6, Cd= | 0.0060637
alpha (deg) | Cl | Cd | Cm | Cl/Cd
-20 | -0.4479 | 0.22168 | -0.0253 | -2.0205
-19.5 | -0.4324 | 0.21547 | -0.0286 | -2.0068
-19 | -0.4202 | 0.20706 | -0.0327 | -2.0294
-18.5 | -0.4077 | 0.2001 | -0.0354 | -2.0375
-18 | -0.3932 | 0.19545 | -0.0372 | -2.0118
-17.5 | -0.3829 | 0.19026 | -0.0386 | -2.0125
-17 | -0.3737 | 0.18501 | -0.0399 | -2.0199
-16 | -0.3358 | 0.16591 | -0.0526 | -2.024
-15.5 | -0.312 | 0.15995 | -0.0571 | -1.9506
-15 | -0.2899 | 0.15303 | -0.0624 | -1.8944
-14.5 | -0.2731 | 0.14351 | -0.0693 | -1.903
-14 | -0.2589 | 0.13476 | -0.0748 | -1.9212
-13.5 | -0.2457 | 0.12549 | -0.0801 | -1.9579
-13 | -0.221 | 0.11932 | -0.085 | -1.8522
-12.5 | -0.206 | 0.11088 | -0.0914 | -1.8579
-12 | -0.209 | 0.09712 | -0.0984 | -2.152
-11.5 | -0.1776 | 0.09464 | -0.1021 | -1.8766
-11 | -0.446 | 0.01964 | -0.1624 | -22.7088
-10.5 | -0.4005 | 0.01863 | -0.1624 | -21.4976
-10 | -0.3605 | 0.0177 | -0.1608 | -20.3672
-9.5 | -0.3194 | 0.0165 | -0.1592 | -19.3576
-9 | -0.2781 | 0.01494 | -0.1577 | -18.6145
-8.5 | -0.2379 | 0.01383 | -0.1555 | -17.2017
-8 | -0.186 | 0.01332 | -0.1553 | -13.964
-7.5 | -0.1416 | 0.01269 | -0.1534 | -11.1584
-7 | -0.0978 | 0.01131 | -0.1517 | -8.6472
-6.5 | -0.0519 | 0.01073 | -0.15 | -4.8369
-6 | -0.0028 | 0.0101 | -0.1488 | -0.27723
-5.5 | 0.0439 | 0.00962 | -0.1471 | 4.5634
-5 | 0.091 | 0.00886 | -0.1456 | 10.2709
-4.5 | 0.1375 | 0.00847 | -0.1437 | 16.2338
-4 | 0.1852 | 0.00803 | -0.142 | 23.0635
-3.5 | 0.2336 | 0.00768 | -0.1405 | 30.4167
-3 | 0.2806 | 0.0073 | -0.1387 | 38.4384
-2.5 | 0.3244 | 0.00677 | -0.1364 | 47.9173
-2 | 0.3655 | 0.00612 | -0.1337 | 59.7222
-1.5 | 0.4122 | 0.00594 | -0.1319 | 69.3939
-1 | 0.4603 | 0.00591 | -0.1302 | 77.8849
-0.5 | 0.5089 | 0.00594 | -0.1287 | 85.6734
0 | 0.5568 | 0.006 | -0.127 | 92.8
0.5 | 0.6043 | 0.00607 | -0.1251 | 99.5552
1.5 | 0.699 | 0.00629 | -0.1216 | 111.1288
2 | 0.7455 | 0.00642 | -0.1196 | 116.1215
3 | 0.8349 | 0.00669 | -0.1151 | 124.7982
3.5 | 0.8795 | 0.00686 | -0.1128 | 128.207
4 | 0.9282 | 0.00705 | -0.1116 | 131.6596
4.5 | 0.9855 | 0.00731 | -0.1125 | 134.8153
5.5 | 1.1748 | 0.00813 | -0.1317 | 144.5018
6 | 1.2096 | 0.00884 | -0.1279 | 136.8326
6.5 | 1.2391 | 0.00986 | -0.1233 | 125.6694
7 | 1.258 | 0.01149 | -0.1171 | 109.4865
7.5 | 1.2774 | 0.01322 | -0.1114 | 96.6263
8 | 1.2972 | 0.01502 | -0.1062 | 86.3648
8.5 | 1.3197 | 0.01674 | -0.1016 | 78.8351
9 | 1.3436 | 0.01845 | -0.0974 | 72.8238
9.5 | 1.3676 | 0.02022 | -0.0934 | 67.636
10 | 1.3935 | 0.02193 | -0.09 | 63.5431
10.5 | 1.4172 | 0.02384 | -0.0864 | 59.4463
11 | 1.4392 | 0.02592 | -0.0829 | 55.5247
11.5 | 1.462 | 0.02804 | -0.0797 | 52.1398
12 | 1.4786 | 0.0307 | -0.0762 | 48.1629
12.5 | 1.498 | 0.03329 | -0.0733 | 44.9985
13 | 1.5134 | 0.03632 | -0.0704 | 41.6685
13.5 | 1.5206 | 0.0403 | -0.0673 | 37.732
14 | 1.5371 | 0.04356 | -0.0652 | 35.287
14.5 | 1.5503 | 0.04728 | -0.0633 | 32.7898
15 | 1.5537 | 0.05218 | -0.0613 | 29.7758
15.5 | 1.5474 | 0.05841 | -0.0594 | 26.492
16 | 1.5526 | 0.06358 | -0.0585 | 24.4196
16.5 | 1.5511 | 0.06973 | -0.0578 | 22.2444
17 | 1.5571 | 0.07516 | -0.0577 | 20.7171
17.5 | 1.548 | 0.08272 | -0.058 | 18.7137
18 | 1.5367 | 0.0909 | -0.0589 | 16.9054
18.5 | 1.5085 | 0.10187 | -0.0609 | 14.8081
19 | 1.4887 | 0.11193 | -0.0635 | 13.3003
19.5 | 1.477 | 0.12113 | -0.0665 | 12.1935
20 | 1.463 | 0.13087 | -0.0702 | 11.179

## 43. Re 1M Mach 0.10 (1)
BIGFOIL.COM POLAR EXPORT
NACA63A713
NACA63A713 |  |  |  | Cl Max: | 1.596 | at alpha= | 10 | deg
JavaFoil+Calcfoil stall+Eppler ext transition |  |  |  | L/D Max: | 144.573 | at alpha= | 5.5 | deg
Re: | 1000000 |  |  | Cd Min: | 0.00637 | at alpha= | -2.5 | deg
Mach: | 0.1 |  |  | Cl=0 at alpha= | -5.6 | deg
|  |  |  | @ Cl=0.1, Cd= | 0.0081233
|  |  |  | @ Cl=0.4, Cd= | 0.0063964
|  |  |  | @ Cl=0.6, Cd= | 0.0066952
alpha (deg) | Cl | Cd | Cm | Cl/Cd
-19.5 | -0.389 | 0.20079 | -0.047 | -1.938
-19 | -0.404 | 0.18995 | -0.046 | -2.125
-18.5 | -0.418 | 0.18474 | -0.046 | -2.262
-18 | -0.432 | 0.17192 | -0.047 | -2.511
-17.5 | -0.445 | 0.16392 | -0.048 | -2.714
-17 | -0.457 | 0.15767 | -0.048 | -2.898
-16.5 | -0.468 | 0.14191 | -0.049 | -3.297
-16 | -0.477 | 0.13297 | -0.05 | -3.589
-15.5 | -0.485 | 0.12732 | -0.051 | -3.807
-15 | -0.49 | 0.12054 | -0.051 | -4.065
-14.5 | -0.493 | 0.1109 | -0.052 | -4.444
-14 | -0.493 | 0.10552 | -0.053 | -4.671
-13.5 | -0.49 | 0.09881 | -0.054 | -4.958
-13 | -0.483 | 0.09229 | -0.054 | -5.238
-12.5 | -0.473 | 0.08687 | -0.055 | -5.449
-12 | -0.46 | 0.08144 | -0.056 | -5.644
-11.5 | -0.442 | 0.07563 | -0.057 | -5.845
-11 | -0.421 | 0.07086 | -0.058 | -5.935
-10.5 | -0.396 | 0.06697 | -0.059 | -5.905
-10 | -0.367 | 0.06214 | -0.061 | -5.903
-9.5 | -0.335 | 0.05807 | -0.063 | -5.765
-9 | -0.3 | 0.0541 | -0.065 | -5.539
-8.5 | -0.262 | 0.0505 | -0.068 | -5.179
-8 | -0.223 | 0.04392 | -0.079 | -5.086
-7.5 | -0.219 | 0.00885 | -0.128 | -24.735
-7 | -0.163 | 0.0088 | -0.129 | -18.555
-6.5 | -0.106 | 0.00863 | -0.129 | -12.292
-6 | -0.048 | 0.00845 | -0.13 | -5.638
-5.5 | 0.012 | 0.00831 | -0.131 | 1.413
-5 | 0.072 | 0.00817 | -0.132 | 8.792
-4.5 | 0.132 | 0.00807 | -0.132 | 16.403
-4 | 0.193 | 0.00799 | -0.133 | 24.193
-3.5 | 0.254 | 0.00791 | -0.134 | 32.153
-3 | 0.315 | 0.00788 | -0.135 | 40.021
-2.5 | 0.377 | 0.00637 | -0.135 | 59.062
-2 | 0.438 | 0.00644 | -0.136 | 68.081
-1.5 | 0.499 | 0.00652 | -0.137 | 76.587
-1 | 0.56 | 0.00661 | -0.137 | 84.711
-0.5 | 0.621 | 0.00674 | -0.138 | 92.117
0 | 0.681 | 0.00688 | -0.139 | 99.044
0.5 | 0.742 | 0.00703 | -0.139 | 105.509
1 | 0.803 | 0.0072 | -0.14 | 111.491
1.5 | 0.863 | 0.00741 | -0.141 | 116.541
2 | 0.92 | 0.00758 | -0.141 | 121.325
2.5 | 0.98 | 0.00779 | -0.142 | 125.802
3 | 1.04 | 0.00806 | -0.143 | 129.009
3.5 | 1.099 | 0.0083 | -0.143 | 132.385
4 | 1.157 | 0.0086 | -0.144 | 134.604
4.5 | 1.214 | 0.00892 | -0.145 | 136.045
5 | 1.269 | 0.00939 | -0.145 | 135.152
5.5 | 1.319 | 0.00912 | -0.145 | 144.573
6 | 1.367 | 0.01 | -0.146 | 136.772
6.5 | 1.412 | 0.01065 | -0.146 | 132.619
7 | 1.446 | 0.01739 | -0.145 | 83.161
7.5 | 1.484 | 0.01868 | -0.146 | 79.473
8 | 1.519 | 0.01963 | -0.146 | 77.397
8.5 | 1.549 | 0.0204 | -0.146 | 75.92
9 | 1.573 | 0.02114 | -0.147 | 74.427
9.5 | 1.59 | 0.02237 | -0.147 | 71.07
10 | 1.596 | 0.02366 | -0.147 | 67.444
10.5 | 1.592 | 0.0251 | -0.147 | 63.442
11 | 1.583 | 0.0264 | -0.148 | 59.973
11.5 | 1.566 | 0.02788 | -0.148 | 56.177
12 | 1.542 | 0.02968 | -0.148 | 51.948
12.5 | 1.511 | 0.03156 | -0.148 | 47.874
13 | 1.472 | 0.03364 | -0.148 | 43.762
13.5 | 1.425 | 0.03604 | -0.148 | 39.545
14 | 1.348 | 0.04364 | -0.143 | 30.887
14.5 | 1.27 | 0.05314 | -0.139 | 23.897
15 | 1.083 | 0.11387 | -0.085 | 9.509

## 44. Re 1M Mach 0.10 (2)
BIGFOIL.COM POLAR EXPORT
NACA63A713
NACA63A713 |  |  |  | Cl Max: | 1.5444 | at alpha= | 14.5 | deg
XFOIL ncrit=9 |  |  |  | L/D Max: | 143.72 | at alpha= | 5.5 | deg
Re: | 1000000 |  |  | Cd Min: | 0.12746 | at alpha= | 19.5 | deg
Mach: | 0.1 |  |  | Cl=0 at alpha= | -5.9735 | deg
|  |  |  | @ Cl=0.1, Cd= | 0.0088271
|  |  |  | @ Cl=0.4, Cd= | 0.0060175
|  |  |  | @ Cl=0.6, Cd= | 0.0060794
alpha (deg) | Cl | Cd | Cm | Cl/Cd
-7 | -0.0976 | 0.01145 | -0.1529 | -8.524
-6.5 | -0.0523 | 0.01083 | -0.151 | -4.8292
-6 | -0.0025 | 0.01017 | -0.1499 | -0.24582
-5.5 | 0.0447 | 0.00976 | -0.1481 | 4.5799
-5 | 0.0904 | 0.00891 | -0.1462 | 10.1459
-4.5 | 0.1379 | 0.0085 | -0.1444 | 16.2235
-4 | 0.1855 | 0.00806 | -0.1427 | 23.0149
-3.5 | 0.2341 | 0.00771 | -0.1411 | 30.3632
-3 | 0.2815 | 0.00734 | -0.1393 | 38.3515
-2.5 | 0.3257 | 0.00682 | -0.137 | 47.7566
-2 | 0.3668 | 0.00616 | -0.1342 | 59.5455
-1.5 | 0.4134 | 0.00596 | -0.1323 | 69.3624
-1 | 0.4618 | 0.00593 | -0.1307 | 77.8752
-0.5 | 0.5106 | 0.00596 | -0.1291 | 85.6711
0 | 0.5587 | 0.00601 | -0.1273 | 92.9617
0.5 | 0.6063 | 0.00609 | -0.1255 | 99.5567
1 | 0.6541 | 0.0062 | -0.1237 | 105.5
1.5 | 0.7015 | 0.00631 | -0.1218 | 111.1727
2 | 0.7481 | 0.00644 | -0.1199 | 116.1646
2.5 | 0.7942 | 0.00658 | -0.1178 | 120.6991
3 | 0.8375 | 0.00672 | -0.1151 | 124.628
3.5 | 0.8825 | 0.0069 | -0.1129 | 127.8986
4 | 0.9318 | 0.0071 | -0.1117 | 131.2394
4.5 | 0.9895 | 0.00736 | -0.1126 | 134.4429
5.5 | 1.1785 | 0.0082 | -0.1315 | 143.7195
6 | 1.2138 | 0.00891 | -0.1277 | 136.229
6.5 | 1.2426 | 0.00998 | -0.1229 | 124.509
7 | 1.2609 | 0.01166 | -0.1166 | 108.1389
7.5 | 1.2797 | 0.01345 | -0.1108 | 95.145
8 | 1.2995 | 0.01528 | -0.1055 | 85.0458
8.5 | 1.321 | 0.01709 | -0.1007 | 77.2967
9 | 1.3456 | 0.0188 | -0.0966 | 71.5745
9.5 | 1.3696 | 0.02062 | -0.0926 | 66.421
10 | 1.3947 | 0.02242 | -0.089 | 62.2079
10.5 | 1.4181 | 0.02441 | -0.0853 | 58.095
11 | 1.4401 | 0.02656 | -0.0818 | 54.2206
11.5 | 1.4613 | 0.02886 | -0.0785 | 50.6341
12 | 1.4782 | 0.0316 | -0.075 | 46.7785
12.5 | 1.4967 | 0.03437 | -0.0721 | 43.5467
13 | 1.508 | 0.03788 | -0.0689 | 39.8099
13.5 | 1.5183 | 0.04171 | -0.0661 | 36.4013
14 | 1.5328 | 0.04529 | -0.064 | 33.8441
14.5 | 1.5444 | 0.04931 | -0.0621 | 31.3202
15 | 1.5411 | 0.0551 | -0.06 | 27.9691
15.5 | 1.5405 | 0.06089 | -0.0586 | 25.2997
16 | 1.5425 | 0.06658 | -0.0577 | 23.1676
16.5 | 1.5386 | 0.07324 | -0.0572 | 21.0076
17 | 1.5425 | 0.07913 | -0.0574 | 19.4932
17.5 | 1.5294 | 0.08747 | -0.058 | 17.4849
18 | 1.5147 | 0.09639 | -0.0594 | 15.7143
18.5 | 1.479 | 0.10867 | -0.0621 | 13.61
19 | 1.4697 | 0.11748 | -0.0648 | 12.5102
19.5 | 1.4545 | 0.12746 | -0.0684 | 11.4114

## 45. Re 1M Mach 0.25 (1)
BIGFOIL.COM POLAR EXPORT
NACA63A713
NACA63A713 |  |  |  | Cl Max: | 1.581 | at alpha= | 9.5 | deg
JavaFoil+Calcfoil stall+Eppler ext transition |  |  |  | L/D Max: | 141.175 | at alpha= | 4.5 | deg
Re: | 1000000 |  |  | Cd Min: | 0.00647 | at alpha= | -2.5 | deg
Mach: | 0.25 |  |  | Cl=0 at alpha= | -5.5984 | deg
|  |  |  | @ Cl=0.1, Cd= | 0.0082465
|  |  |  | @ Cl=0.4, Cd= | 0.0064822
|  |  |  | @ Cl=0.6, Cd= | 0.0068016
alpha (deg) | Cl | Cd | Cm | Cl/Cd
-17 | -0.067 | 0.16995 | -0.051 | -0.393
-16.5 | -0.171 | 0.16322 | -0.051 | -1.048
-16 | -0.222 | 0.15265 | -0.051 | -1.452
-15.5 | -0.263 | 0.14541 | -0.05 | -1.811
-15 | -0.299 | 0.14135 | -0.05 | -2.118
-14.5 | -0.331 | 0.13311 | -0.049 | -2.484
-14 | -0.357 | 0.12093 | -0.05 | -2.951
-13.5 | -0.378 | 0.11052 | -0.051 | -3.42
-13 | -0.394 | 0.10239 | -0.053 | -3.843
-12.5 | -0.403 | 0.09407 | -0.054 | -4.283
-12 | -0.406 | 0.08622 | -0.055 | -4.71
-11.5 | -0.403 | 0.08049 | -0.056 | -5.005
-11 | -0.393 | 0.07434 | -0.056 | -5.29
-10.5 | -0.378 | 0.06992 | -0.058 | -5.401
-10 | -0.356 | 0.06481 | -0.059 | -5.495
-9.5 | -0.329 | 0.06031 | -0.06 | -5.46
-9 | -0.298 | 0.05661 | -0.063 | -5.26
-8.5 | -0.262 | 0.05213 | -0.065 | -5.028
-8 | -0.224 | 0.04744 | -0.073 | -4.714
-7.5 | -0.18 | 0.04552 | -0.07 | -3.953
-7 | -0.166 | 0.00891 | -0.132 | -18.667
-6.5 | -0.108 | 0.00881 | -0.133 | -12.298
-6 | -0.049 | 0.0086 | -0.134 | -5.665
-5.5 | 0.012 | 0.00841 | -0.135 | 1.43
-5 | 0.074 | 0.00828 | -0.135 | 8.894
-4.5 | 0.136 | 0.0082 | -0.136 | 16.577
-4 | 0.198 | 0.00805 | -0.137 | 24.656
-3.5 | 0.261 | 0.008 | -0.137 | 32.637
-3 | 0.324 | 0.00794 | -0.138 | 40.8
-2.5 | 0.387 | 0.00647 | -0.139 | 59.778
-2 | 0.451 | 0.00653 | -0.14 | 69.042
-1.5 | 0.513 | 0.00663 | -0.14 | 77.431
-1 | 0.575 | 0.00675 | -0.141 | 85.266
-0.5 | 0.638 | 0.00688 | -0.142 | 92.722
0 | 0.7 | 0.00703 | -0.142 | 99.585
0.5 | 0.763 | 0.00719 | -0.143 | 106.002
1 | 0.825 | 0.00734 | -0.144 | 112.305
1.5 | 0.887 | 0.00758 | -0.145 | 116.957
2 | 0.945 | 0.00779 | -0.145 | 121.4
2.5 | 1.007 | 0.00801 | -0.146 | 125.635
3 | 1.068 | 0.00828 | -0.147 | 128.977
3.5 | 1.129 | 0.00858 | -0.147 | 131.54
4 | 1.188 | 0.00892 | -0.148 | 133.278
4.5 | 1.244 | 0.00881 | -0.148 | 141.175
5 | 1.297 | 0.00958 | -0.148 | 135.308
5.5 | 1.348 | 0.00993 | -0.149 | 135.843
6 | 1.397 | 0.01047 | -0.149 | 133.465
6.5 | 1.442 | 0.01122 | -0.149 | 128.479
7 | 1.475 | 0.01883 | -0.149 | 78.303
7.5 | 1.51 | 0.01977 | -0.149 | 76.374
8 | 1.54 | 0.02087 | -0.15 | 73.772
8.5 | 1.562 | 0.02192 | -0.15 | 71.294
9 | 1.577 | 0.02286 | -0.15 | 68.991
9.5 | 1.581 | 0.02418 | -0.151 | 65.377
10 | 1.567 | 0.02574 | -0.151 | 60.886
10.5 | 1.543 | 0.02751 | -0.151 | 56.08
11 | 1.505 | 0.02937 | -0.151 | 51.241
11.5 | 1.455 | 0.03121 | -0.151 | 46.603
12 | 1.391 | 0.03323 | -0.151 | 41.852
12.5 | 1.1 | 0.0933 | -0.071 | 11.786
13 | 1.031 | 0.09926 | -0.071 | 10.383
13.5 | 0.952 | 0.10902 | -0.062 | 8.731
14 | 0.868 | 0.11566 | -0.059 | 7.502
14.5 | 0.779 | 0.12678 | -0.059 | 6.141

## 46. Re 1M Mach 0.25 (2)
BIGFOIL.COM POLAR EXPORT
NACA63A713
NACA63A713 |  |  |  | Cl Max: | 1.5008 | at alpha= | 14 | deg
XFOIL ncrit=9 |  |  |  | L/D Max: | 145.358 | at alpha= | 5 | deg
Re: | 1000000 |  |  | Cd Min: | 0.22546 | at alpha= | -20 | deg
Mach: | 0.25 |  |  | Cl=0 at alpha= | -5.9529 | deg
|  |  |  | @ Cl=0.1, Cd= | 0.0090824
|  |  |  | @ Cl=0.4, Cd= | 0.0062428
|  |  |  | @ Cl=0.6, Cd= | 0.0062133
alpha (deg) | Cl | Cd | Cm | Cl/Cd
-20 | -0.4495 | 0.22546 | -0.0267 | -1.9937
-19.5 | -0.433 | 0.2189 | -0.0301 | -1.9781
-19 | -0.4193 | 0.21093 | -0.0341 | -1.9879
-18.5 | -0.4066 | 0.20393 | -0.0373 | -1.9938
-18 | -0.3925 | 0.19908 | -0.0384 | -1.9716
-17.5 | -0.3864 | 0.19451 | -0.0384 | -1.9865
-17 | -0.3606 | 0.1868 | -0.0448 | -1.9304
-16.5 | -0.3397 | 0.17693 | -0.0518 | -1.92
-16 | -0.3199 | 0.16824 | -0.0572 | -1.9015
-15.5 | -0.2946 | 0.16191 | -0.0622 | -1.8195
-15 | -0.271 | 0.15469 | -0.0678 | -1.7519
-14.5 | -0.2551 | 0.14556 | -0.074 | -1.7525
-14 | -0.2376 | 0.13682 | -0.0802 | -1.7366
-13.5 | -0.2193 | 0.12806 | -0.0855 | -1.7125
-13 | -0.1971 | 0.12184 | -0.0897 | -1.6177
-12.5 | -0.1801 | 0.11323 | -0.0969 | -1.5906
-12 | -0.162 | 0.1051 | -0.1027 | -1.5414
-11.5 | -0.1531 | 0.0971 | -0.1062 | -1.5767
-11 | -0.1581 | 0.08382 | -0.1148 | -1.8862
-10.5 | -0.162 | 0.07385 | -0.1211 | -2.1936
-10 | -0.314 | 0.0241 | -0.1745 | -13.029
-9.5 | -0.2932 | 0.02164 | -0.1714 | -13.549
-9 | -0.2628 | 0.01892 | -0.1691 | -13.8901
-8.5 | -0.2287 | 0.01698 | -0.1658 | -13.4688
-8 | -0.19 | 0.01488 | -0.1634 | -12.7688
-7.5 | -0.1455 | 0.01382 | -0.161 | -10.5282
-7 | -0.0937 | 0.01303 | -0.1598 | -7.1911
-6.5 | -0.0538 | 0.01145 | -0.1566 | -4.6987
-6 | -0.0046 | 0.01066 | -0.1548 | -0.43152
-5.5 | 0.0442 | 0.01004 | -0.1528 | 4.4024
-5 | 0.0892 | 0.00919 | -0.1502 | 9.7062
-4.5 | 0.1394 | 0.00869 | -0.1485 | 16.0414
-4 | 0.1893 | 0.00827 | -0.1467 | 22.89
-3 | 0.2868 | 0.00754 | -0.1426 | 38.0371
-2.5 | 0.3329 | 0.0071 | -0.1403 | 46.8873
-2 | 0.3743 | 0.00641 | -0.1372 | 58.3931
-1.5 | 0.4204 | 0.00611 | -0.1348 | 68.8052
-1 | 0.4694 | 0.00608 | -0.1329 | 77.2039
0 | 0.5678 | 0.00616 | -0.129 | 92.1753
0.5 | 0.6161 | 0.00624 | -0.1269 | 98.734
1 | 0.6643 | 0.00634 | -0.1248 | 104.7792
1.5 | 0.7125 | 0.00646 | -0.1227 | 110.2941
2 | 0.7585 | 0.00659 | -0.1202 | 115.0986
2.5 | 0.8044 | 0.00673 | -0.1176 | 119.5245
3 | 0.8511 | 0.00692 | -0.1153 | 122.9913
3.5 | 0.8991 | 0.00715 | -0.1133 | 125.7483
4 | 0.951 | 0.0074 | -0.1122 | 128.5135
4.5 | 1.0103 | 0.00767 | -0.1129 | 131.721
5 | 1.1585 | 0.00797 | -0.1338 | 145.3576
5.5 | 1.2015 | 0.00855 | -0.1309 | 140.5263
6 | 1.2362 | 0.00937 | -0.1265 | 131.9317
6.5 | 1.2618 | 0.01069 | -0.1208 | 118.0355
7 | 1.2763 | 0.01268 | -0.1137 | 100.6546
7.5 | 1.2925 | 0.01476 | -0.1073 | 87.5678
8 | 1.3103 | 0.01688 | -0.1016 | 77.6244
8.5 | 1.3302 | 0.01899 | -0.0964 | 70.0474
9 | 1.3536 | 0.02102 | -0.0919 | 64.3958
9.5 | 1.3751 | 0.02326 | -0.0875 | 59.1187
10 | 1.3985 | 0.02549 | -0.0835 | 54.8647
10.5 | 1.4184 | 0.02808 | -0.0795 | 50.5128
11 | 1.4406 | 0.03063 | -0.076 | 47.0323
11.5 | 1.4526 | 0.03417 | -0.072 | 42.511
12 | 1.4717 | 0.03729 | -0.069 | 39.4663
12.5 | 1.4838 | 0.04122 | -0.066 | 35.9971
13 | 1.487 | 0.04618 | -0.0629 | 32.2001
13.5 | 1.4952 | 0.05094 | -0.0606 | 29.3522
14 | 1.5008 | 0.05613 | -0.0587 | 26.7379
14.5 | 1.4917 | 0.06321 | -0.0571 | 23.5991
15 | 1.4863 | 0.07018 | -0.0561 | 21.1784
15.5 | 1.4833 | 0.07721 | -0.0557 | 19.2112
16 | 1.4735 | 0.08531 | -0.056 | 17.2723
16.5 | 1.4584 | 0.09448 | -0.0572 | 15.4361
17 | 1.4484 | 0.10336 | -0.0591 | 14.0132
17.5 | 1.4265 | 0.11424 | -0.0621 | 12.4869
18 | 1.4046 | 0.12561 | -0.0662 | 11.1822
18.5 | 1.3745 | 0.13884 | -0.0721 | 9.8999
19 | 1.3478 | 0.15224 | -0.0791 | 8.8531

## 47. Re 1M Mach 0.50 (1)
BIGFOIL.COM POLAR EXPORT
NACA63A713
NACA63A713 |  |  |  | Cl Max: | 1.547 | at alpha= | 7 | deg
JavaFoil+Calcfoil stall+Eppler ext transition |  |  |  | L/D Max: | 128.23 | at alpha= | 4 | deg
Re: | 1000000 |  |  | Cd Min: | 0.007 | at alpha= | -2 | deg
Mach: | 0.5 |  |  | Cl=0 at alpha= | -5.6038 | deg
|  |  |  | @ Cl=0.1, Cd= | 0.0087784
|  |  |  | @ Cl=0.4, Cd= | 0.0083141
|  |  |  | @ Cl=0.6, Cd= | 0.0071978
alpha (deg) | Cl | Cd | Cm | Cl/Cd
-20 | -0.802 | 0.19508 | -0.07 | -4.11
-19.5 | -0.773 | 0.19177 | -0.068 | -4.032
-19 | -0.746 | 0.18212 | -0.069 | -4.096
-18.5 | -0.719 | 0.18091 | -0.069 | -3.972
-18 | -0.691 | 0.1745 | -0.069 | -3.961
-17.5 | -0.664 | 0.17004 | -0.07 | -3.904
-17 | -0.636 | 0.16971 | -0.07 | -3.75
-16.5 | -0.607 | 0.16147 | -0.067 | -3.762
-16 | -0.58 | 0.15181 | -0.067 | -3.819
-15.5 | -0.552 | 0.14648 | -0.067 | -3.77
-15 | -0.525 | 0.14344 | -0.067 | -3.658
-14.5 | -0.497 | 0.13855 | -0.068 | -3.587
-14 | -0.469 | 0.13635 | -0.067 | -3.44
-13.5 | -0.441 | 0.12734 | -0.064 | -3.46
-13 | -0.413 | 0.12371 | -0.064 | -3.338
-12.5 | -0.385 | 0.12156 | -0.065 | -3.168
-12 | -0.357 | 0.11418 | -0.065 | -3.13
-11.5 | -0.33 | 0.11093 | -0.065 | -2.971
-11 | -0.301 | 0.10053 | -0.061 | -2.997
-10.5 | -0.273 | 0.09786 | -0.061 | -2.794
-10 | -0.246 | 0.09289 | -0.062 | -2.644
-9.5 | -0.218 | 0.09013 | -0.062 | -2.416
-9 | -0.19 | 0.08756 | -0.062 | -2.168
-8.5 | -0.162 | 0.07391 | -0.059 | -2.19
-8 | -0.134 | 0.06228 | -0.059 | -2.151
-7.5 | -0.164 | 0.05505 | -0.061 | -2.985
-7 | -0.135 | 0.04862 | -0.066 | -2.781
-6.5 | -0.092 | 0.04423 | -0.07 | -2.078
-6 | -0.042 | 0.0413 | -0.067 | -1.023
-5.5 | 0.011 | 0.03839 | -0.076 | 0.277
-5 | 0.081 | 0.00883 | -0.151 | 9.202
-4.5 | 0.151 | 0.00864 | -0.152 | 17.46
-4 | 0.221 | 0.00854 | -0.153 | 25.828
-3.5 | 0.291 | 0.00844 | -0.154 | 34.475
-3 | 0.361 | 0.00838 | -0.155 | 43.155
-2.5 | 0.432 | 0.00826 | -0.155 | 52.313
-2 | 0.504 | 0.007 | -0.156 | 71.917
-1.5 | 0.574 | 0.00713 | -0.157 | 80.468
-1 | 0.643 | 0.00731 | -0.158 | 87.953
-0.5 | 0.713 | 0.00748 | -0.159 | 95.359
0 | 0.783 | 0.00771 | -0.159 | 101.59
0.5 | 0.853 | 0.00793 | -0.16 | 107.477
1 | 0.922 | 0.00825 | -0.161 | 111.779
1.5 | 0.992 | 0.00859 | -0.162 | 115.479
2 | 1.053 | 0.00848 | -0.162 | 124.168
2.5 | 1.118 | 0.00904 | -0.162 | 123.712
3 | 1.183 | 0.00942 | -0.163 | 125.671
3.5 | 1.248 | 0.00978 | -0.163 | 127.557
4 | 1.311 | 0.01022 | -0.164 | 128.23
4.5 | 1.371 | 0.01071 | -0.164 | 128.082
5 | 1.427 | 0.01143 | -0.165 | 124.8
5.5 | 1.478 | 0.01222 | -0.165 | 120.959
6 | 1.522 | 0.01313 | -0.166 | 115.941
6.5 | 1.543 | 0.02267 | -0.165 | 68.074
7 | 1.547 | 0.02445 | -0.165 | 63.275
7.5 | 1.512 | 0.02654 | -0.165 | 56.976
8 | 1.376 | 0.02932 | -0.166 | 46.923
8.5 | 0.773 | 0.06981 | -0.058 | 11.074
9 | 0.8 | 0.08402 | -0.064 | 9.524
9.5 | 0.827 | 0.08642 | -0.064 | 9.567
10 | 0.854 | 0.09741 | -0.07 | 8.766
10.5 | 0.88 | 0.1004 | -0.07 | 8.767
11 | 0.908 | 0.10974 | -0.077 | 8.274
11.5 | 0.934 | 0.11295 | -0.078 | 8.272
12 | 0.961 | 0.11785 | -0.079 | 8.153

## 48. Re 1M Mach 0.50 (2)
BIGFOIL.COM POLAR EXPORT
NACA63A713
NACA63A713 |  |  |  | Cl Max: | 1.4044 | at alpha= | 10.5 | deg
XFOIL ncrit=9 |  |  |  | L/D Max: | 119.427 | at alpha= | 5 | deg
Re: | 1000000 |  |  | Cd Min: | 0.24148 | at alpha= | -20 | deg
Mach: | 0.5 |  |  | Cl=0 at alpha= | -6.0243 | deg
|  |  |  | @ Cl=0.1, Cd= | 0.011154
|  |  |  | @ Cl=0.4, Cd= | 0.0076737
|  |  |  | @ Cl=0.6, Cd= | 0.0067501
alpha (deg) | Cl | Cd | Cm | Cl/Cd
-20 | -0.4627 | 0.24148 | -0.0317 | -1.9161
-19.5 | -0.4438 | 0.23379 | -0.0357 | -1.8983
-19 | -0.4284 | 0.2264 | -0.039 | -1.8922
-18.5 | -0.4155 | 0.21989 | -0.0406 | -1.8896
-18 | -0.3846 | 0.21116 | -0.0474 | -1.8214
-17.5 | -0.3552 | 0.20289 | -0.0543 | -1.7507
-17 | -0.3257 | 0.19374 | -0.0616 | -1.6811
-16.5 | -0.2996 | 0.18431 | -0.0696 | -1.6255
-16 | -0.2717 | 0.17658 | -0.0746 | -1.5387
-15.5 | -0.2431 | 0.16885 | -0.0809 | -1.4397
-15 | -0.2149 | 0.16028 | -0.0878 | -1.3408
-14.5 | -0.1943 | 0.15127 | -0.0945 | -1.2845
-14 | -0.1704 | 0.14276 | -0.101 | -1.1936
-13.5 | -0.141 | 0.13551 | -0.1059 | -1.0405
-13 | -0.12 | 0.12856 | -0.1101 | -0.93342
-12.5 | -0.1046 | 0.11976 | -0.1168 | -0.87341
-12 | -0.0825 | 0.1123 | -0.1219 | -0.73464
-11.5 | 0.055 | 0.08556 | -0.1384 | 0.64282
-11 | -0.0489 | 0.09781 | -0.1295 | -0.49995
-10.5 | -0.0319 | 0.09059 | -0.1337 | -0.35214
-10 | -0.0189 | 0.08308 | -0.1384 | -0.22749
-9.5 | -0.0037 | 0.07404 | -0.1463 | -0.049973
-9 | -0.0075 | 0.06336 | -0.1538 | -0.11837
-8.5 | 0.0004 | 0.05317 | -0.165 | 0.007523
-7 | -0.0235 | 0.02424 | -0.1907 | -0.96947
-6.5 | -0.0255 | 0.01834 | -0.185 | -1.3904
-6 | 0.0013 | 0.01463 | -0.1795 | 0.088859
-5.5 | 0.0477 | 0.01271 | -0.1753 | 3.753
-5 | 0.0967 | 0.01124 | -0.1711 | 8.6032
-4.5 | 0.1445 | 0.00999 | -0.1667 | 14.4645
-4 | 0.1957 | 0.00923 | -0.1629 | 21.2026
-3.5 | 0.2492 | 0.00878 | -0.1596 | 28.3827
-3 | 0.3013 | 0.00832 | -0.1561 | 36.2139
-2.5 | 0.3545 | 0.00803 | -0.153 | 44.1469
-2 | 0.4043 | 0.00764 | -0.1495 | 52.9188
-1.5 | 0.446 | 0.00693 | -0.1447 | 64.3579
-1 | 0.4933 | 0.00665 | -0.1408 | 74.1805
-0.5 | 0.5426 | 0.00665 | -0.137 | 81.594
0 | 0.5916 | 0.00673 | -0.1332 | 87.9049
0.5 | 0.6418 | 0.00685 | -0.1297 | 93.6934
1 | 0.694 | 0.00704 | -0.1267 | 98.5795
1.5 | 0.748 | 0.00726 | -0.1241 | 103.0303
2.5 | 0.8608 | 0.00778 | -0.1199 | 110.6427
3 | 0.92 | 0.00808 | -0.1184 | 113.8614
3.5 | 0.98 | 0.00846 | -0.1171 | 115.8392
4 | 1.0444 | 0.00885 | -0.1167 | 118.0113
4.5 | 1.1106 | 0.00934 | -0.1166 | 118.9079
5 | 1.1871 | 0.00994 | -0.1188 | 119.4266
5.5 | 1.2942 | 0.01088 | -0.1274 | 118.9522
6 | 1.3304 | 0.01226 | -0.1216 | 108.5155
7 | 1.3424 | 0.01824 | -0.1037 | 73.5965
7.5 | 1.3442 | 0.02196 | -0.0956 | 61.2113
8 | 1.3489 | 0.02593 | -0.0886 | 52.0208
8.5 | 1.363 | 0.02975 | -0.0831 | 45.8151
9 | 1.3791 | 0.03374 | -0.0782 | 40.8743
9.5 | 1.3935 | 0.03816 | -0.0736 | 36.5173
10 | 1.4039 | 0.04317 | -0.0694 | 32.5203
10.5 | 1.4044 | 0.04927 | -0.0655 | 28.5042
11 | 1.4031 | 0.0559 | -0.0622 | 25.1002
11.5 | 1.3991 | 0.06307 | -0.0595 | 22.1833
12 | 1.386 | 0.07141 | -0.0575 | 19.409
12.5 | 1.3725 | 0.0802 | -0.0563 | 17.1135
13 | 1.3501 | 0.09049 | -0.0564 | 14.9199
13.5 | 1.3236 | 0.10203 | -0.0586 | 12.9727
14 | 1.2942 | 0.11476 | -0.0629 | 11.2774
14.5 | 1.2667 | 0.12817 | -0.069 | 9.883
15 | 1.2392 | 0.14248 | -0.0768 | 8.6974
15.5 | 1.2136 | 0.15761 | -0.0859 | 7.7

## 49. Re 2M Mach 0.00 (1)
BIGFOIL.COM POLAR EXPORT
NACA63A713
NACA63A713 |  |  |  | Cl Max: | 1.605 | at alpha= | 10.5 | deg
JavaFoil+Calcfoil stall+Eppler ext transition |  |  |  | L/D Max: | 150.363 | at alpha= | 4.5 | deg
Re: | 2000000 |  |  | Cd Min: | 0.00587 | at alpha= | -2.5 | deg
Mach: | 0 |  |  | Cl=0 at alpha= | -5.6017 | deg
|  |  |  | @ Cl=0.1, Cd= | 0.0073215
|  |  |  | @ Cl=0.4, Cd= | 0.0058782
|  |  |  | @ Cl=0.6, Cd= | 0.0061134
alpha (deg) | Cl | Cd | Cm | Cl/Cd
-20 | -0.422 | 0.19046 | -0.049 | -2.218
-19.5 | -0.435 | 0.17958 | -0.049 | -2.423
-19 | -0.447 | 0.16918 | -0.049 | -2.644
-18.5 | -0.459 | 0.16567 | -0.05 | -2.771
-18 | -0.47 | 0.15353 | -0.05 | -3.064
-17.5 | -0.481 | 0.14538 | -0.051 | -3.307
-17 | -0.49 | 0.13846 | -0.052 | -3.539
-16.5 | -0.498 | 0.13093 | -0.053 | -3.806
-16 | -0.505 | 0.12268 | -0.054 | -4.115
-15.5 | -0.509 | 0.11631 | -0.055 | -4.38
-15 | -0.512 | 0.10961 | -0.056 | -4.67
-14.5 | -0.512 | 0.10379 | -0.056 | -4.931
-14 | -0.509 | 0.09739 | -0.058 | -5.23
-13.5 | -0.504 | 0.09099 | -0.059 | -5.536
-13 | -0.495 | 0.08684 | -0.059 | -5.698
-12.5 | -0.483 | 0.08055 | -0.061 | -5.996
-12 | -0.468 | 0.07561 | -0.063 | -6.184
-11.5 | -0.448 | 0.07076 | -0.064 | -6.337
-11 | -0.427 | 0.06497 | -0.068 | -6.568
-10.5 | -0.4 | 0.06111 | -0.069 | -6.553
-10 | -0.379 | 0.04912 | -0.084 | -7.708
-9.5 | -0.386 | 0.01614 | -0.114 | -23.941
-9 | -0.371 | 0.00899 | -0.125 | -41.248
-8.5 | -0.323 | 0.00867 | -0.126 | -37.242
-8 | -0.272 | 0.0084 | -0.127 | -32.388
-7.5 | -0.218 | 0.00814 | -0.127 | -26.831
-7 | -0.163 | 0.00794 | -0.128 | -20.477
-6.5 | -0.106 | 0.00775 | -0.129 | -13.619
-6 | -0.047 | 0.0076 | -0.13 | -6.241
-5.5 | 0.012 | 0.00746 | -0.13 | 1.568
-5 | 0.071 | 0.00735 | -0.131 | 9.728
-4.5 | 0.132 | 0.00729 | -0.132 | 18.068
-4 | 0.192 | 0.00721 | -0.132 | 26.671
-3.5 | 0.253 | 0.00717 | -0.133 | 35.269
-3 | 0.314 | 0.00713 | -0.134 | 44.015
-2.5 | 0.375 | 0.00587 | -0.135 | 63.859
-2 | 0.436 | 0.00589 | -0.135 | 74.026
-1.5 | 0.497 | 0.00595 | -0.136 | 83.461
-1 | 0.557 | 0.00605 | -0.137 | 92.107
-0.5 | 0.618 | 0.00614 | -0.137 | 100.627
0 | 0.678 | 0.00627 | -0.138 | 108.061
0.5 | 0.738 | 0.00641 | -0.139 | 115.241
1 | 0.799 | 0.00655 | -0.139 | 121.922
1.5 | 0.859 | 0.0067 | -0.14 | 128.246
2 | 0.916 | 0.00687 | -0.141 | 133.37
2.5 | 0.975 | 0.00705 | -0.141 | 138.382
3 | 1.035 | 0.00723 | -0.142 | 143.032
3.5 | 1.093 | 0.00747 | -0.143 | 146.45
4 | 1.151 | 0.00771 | -0.143 | 149.334
4.5 | 1.208 | 0.00804 | -0.144 | 150.363
5 | 1.263 | 0.00844 | -0.144 | 149.709
5.5 | 1.317 | 0.00888 | -0.145 | 148.295
6 | 1.369 | 0.00943 | -0.146 | 145.073
6.5 | 1.412 | 0.0099 | -0.146 | 142.569
7 | 1.444 | 0.01521 | -0.145 | 94.951
7.5 | 1.483 | 0.0164 | -0.145 | 90.437
8 | 1.518 | 0.01712 | -0.146 | 88.663
8.5 | 1.549 | 0.01784 | -0.146 | 86.82
9 | 1.575 | 0.01872 | -0.147 | 84.17
9.5 | 1.594 | 0.01974 | -0.147 | 80.767
10 | 1.603 | 0.02044 | -0.147 | 78.445
10.5 | 1.605 | 0.02145 | -0.147 | 74.808
11 | 1.599 | 0.02266 | -0.148 | 70.6
11.5 | 1.585 | 0.02387 | -0.148 | 66.415
12 | 1.565 | 0.02552 | -0.148 | 61.306
12.5 | 1.539 | 0.02697 | -0.148 | 57.05
13 | 1.507 | 0.02831 | -0.148 | 53.253
13.5 | 1.47 | 0.03008 | -0.148 | 48.876
14 | 1.427 | 0.03233 | -0.148 | 44.158
14.5 | 1.383 | 0.03407 | -0.148 | 40.584
15 | 1.326 | 0.03773 | -0.147 | 35.159
15.5 | 1.263 | 0.04318 | -0.145 | 29.249

## 50. Re 2M Mach 0.00 (2)
BIGFOIL.COM POLAR EXPORT
NACA63A713
NACA63A713 |  |  |  | Cl Max: | 1.6927 | at alpha= | 16.5 | deg
XFOIL ncrit=9 |  |  |  | L/D Max: | 151.418 | at alpha= | 4.5 | deg
Re: | 2000000 |  |  | Cd Min: | 0.09932 | at alpha= | 20 | deg
Mach: | 0 |  |  | Cl=0 at alpha= | -5.8491 | deg
|  |  |  | @ Cl=0.1, Cd= | 0.007014
|  |  |  | @ Cl=0.4, Cd= | 0.0054503
|  |  |  | @ Cl=0.6, Cd= | 0.0051399
alpha (deg) | Cl | Cd | Cm | Cl/Cd
-16 | -0.8854 | 0.04129 | -0.1234 | -21.4434
-15 | -0.8793 | 0.02644 | -0.1405 | -33.2564
-14.5 | -0.8587 | 0.02265 | -0.1444 | -37.9117
-13.5 | -0.7621 | 0.01767 | -0.1517 | -43.1296
-13 | -0.7105 | 0.0165 | -0.1531 | -43.0606
-12.5 | -0.6537 | 0.01568 | -0.1549 | -41.6901
-12 | -0.6029 | 0.01466 | -0.1556 | -41.1255
-11.5 | -0.5594 | 0.01341 | -0.1548 | -41.7151
-11 | -0.5095 | 0.01265 | -0.1546 | -40.2767
-10.5 | -0.4559 | 0.01222 | -0.155 | -37.3077
-10 | -0.4073 | 0.01178 | -0.1541 | -34.5756
-9.5 | -0.3595 | 0.01108 | -0.1532 | -32.4458
-9 | -0.3103 | 0.01037 | -0.1525 | -29.9229
-8.5 | -0.2618 | 0.00996 | -0.1514 | -26.2851
-8 | -0.2109 | 0.00961 | -0.1507 | -21.9459
-7.5 | -0.1603 | 0.00923 | -0.15 | -17.3673
-7 | -0.1147 | 0.00856 | -0.1482 | -13.3995
-6.5 | -0.0641 | 0.00822 | -0.1474 | -7.7981
-6 | -0.015 | 0.00785 | -0.1461 | -1.9108
-5.5 | 0.0347 | 0.00751 | -0.145 | 4.6205
-5 | 0.0823 | 0.00709 | -0.1433 | 11.6079
-4.5 | 0.1312 | 0.00688 | -0.1419 | 19.0698
-4 | 0.1795 | 0.00667 | -0.1404 | 26.9115
-3.5 | 0.2281 | 0.00651 | -0.1389 | 35.0384
-3 | 0.2764 | 0.00633 | -0.1373 | 43.6651
-2.5 | 0.3236 | 0.00611 | -0.1356 | 52.9624
-2 | 0.3689 | 0.00581 | -0.1336 | 63.494
-1.5 | 0.4104 | 0.00533 | -0.1308 | 76.9981
-1 | 0.4557 | 0.00511 | -0.1287 | 89.1781
-0.5 | 0.5033 | 0.00506 | -0.127 | 99.4664
0 | 0.5518 | 0.00509 | -0.1255 | 108.4086
0.5 | 0.6001 | 0.00514 | -0.1239 | 116.751
1 | 0.6483 | 0.00521 | -0.1223 | 124.4338
2 | 0.7422 | 0.00541 | -0.1186 | 137.1904
2.5 | 0.7889 | 0.00555 | -0.1168 | 142.1441
3 | 0.8379 | 0.00573 | -0.1155 | 146.2304
3.5 | 0.8879 | 0.00595 | -0.1146 | 149.2269
4 | 0.9397 | 0.00622 | -0.1141 | 151.0772
4.5 | 0.9933 | 0.00656 | -0.1141 | 151.4177
5 | 1.0518 | 0.00699 | -0.1154 | 150.4721
5.5 | 1.1167 | 0.00758 | -0.1184 | 147.3219
6 | 1.1775 | 0.00877 | -0.1212 | 134.2645
6.5 | 1.236 | 0.0103 | -0.1239 | 120
7 | 1.2638 | 0.01151 | -0.1193 | 109.8002
7.5 | 1.2925 | 0.01273 | -0.115 | 101.5318
8 | 1.321 | 0.014 | -0.1109 | 94.3571
8.5 | 1.353 | 0.01512 | -0.1075 | 89.4841
9 | 1.3837 | 0.01633 | -0.1041 | 84.7336
9.5 | 1.4143 | 0.01759 | -0.1008 | 80.4036
10 | 1.4445 | 0.0189 | -0.0976 | 76.4286
10.5 | 1.4733 | 0.02033 | -0.0944 | 72.4693
11 | 1.5011 | 0.02185 | -0.0913 | 68.7002
11.5 | 1.5263 | 0.02361 | -0.0879 | 64.6463
12 | 1.5531 | 0.02529 | -0.0851 | 61.4116
12.5 | 1.5754 | 0.02735 | -0.0819 | 57.6015
13 | 1.5945 | 0.02975 | -0.0786 | 53.5966
13.5 | 1.6159 | 0.03209 | -0.0759 | 50.3553
14 | 1.6348 | 0.03472 | -0.0732 | 47.0853
14.5 | 1.6449 | 0.03828 | -0.0701 | 42.9702
15 | 1.6588 | 0.04165 | -0.0678 | 39.8271
15.5 | 1.6748 | 0.04495 | -0.0659 | 37.2592
16 | 1.6858 | 0.04888 | -0.064 | 34.4885
16.5 | 1.6927 | 0.05335 | -0.0623 | 31.7282
17 | 1.6884 | 0.05928 | -0.0607 | 28.4818
17.5 | 1.6871 | 0.0651 | -0.0597 | 25.9155
18 | 1.6905 | 0.07052 | -0.0592 | 23.9719
18.5 | 1.6883 | 0.07686 | -0.059 | 21.9659
19 | 1.6829 | 0.08374 | -0.0593 | 20.0967
19.5 | 1.6753 | 0.09114 | -0.0601 | 18.3816
20 | 1.6638 | 0.09932 | -0.0616 | 16.7519

## 51. Re 2M Mach 0.10 (1)
BIGFOIL.COM POLAR EXPORT
NACA63A713
NACA63A713 |  |  |  | Cl Max: | 1.601 | at alpha= | 10 | deg
JavaFoil+Calcfoil stall+Eppler ext transition |  |  |  | L/D Max: | 149.73 | at alpha= | 4.5 | deg
Re: | 2000000 |  |  | Cd Min: | 0.00588 | at alpha= | -2.5 | deg
Mach: | 0.1 |  |  | Cl=0 at alpha= | -5.6 | deg
|  |  |  | @ Cl=0.1, Cd= | 0.007332
|  |  |  | @ Cl=0.4, Cd= | 0.0058913
|  |  |  | @ Cl=0.6, Cd= | 0.006129
alpha (deg) | Cl | Cd | Cm | Cl/Cd
-19.5 | -0.39 | 0.18016 | -0.049 | -2.162
-19 | -0.404 | 0.17614 | -0.049 | -2.294
-18.5 | -0.418 | 0.17013 | -0.049 | -2.459
-18 | -0.432 | 0.15866 | -0.05 | -2.724
-17.5 | -0.445 | 0.14981 | -0.051 | -2.972
-17 | -0.457 | 0.14441 | -0.051 | -3.167
-16.5 | -0.469 | 0.13343 | -0.053 | -3.511
-16 | -0.478 | 0.12447 | -0.053 | -3.839
-15.5 | -0.486 | 0.11822 | -0.054 | -4.107
-15 | -0.491 | 0.11445 | -0.055 | -4.288
-14.5 | -0.494 | 0.1057 | -0.056 | -4.672
-14 | -0.494 | 0.09765 | -0.057 | -5.058
-13.5 | -0.491 | 0.09283 | -0.058 | -5.289
-13 | -0.484 | 0.08788 | -0.059 | -5.513
-12.5 | -0.475 | 0.08201 | -0.061 | -5.789
-12 | -0.461 | 0.07616 | -0.062 | -6.056
-11.5 | -0.444 | 0.0714 | -0.063 | -6.214
-11 | -0.423 | 0.06561 | -0.067 | -6.452
-10.5 | -0.398 | 0.06187 | -0.068 | -6.433
-10 | -0.373 | 0.05353 | -0.078 | -6.974
-9.5 | -0.384 | 0.01735 | -0.114 | -22.11
-9 | -0.371 | 0.00908 | -0.126 | -40.853
-8.5 | -0.323 | 0.00871 | -0.127 | -37.138
-8 | -0.273 | 0.00848 | -0.127 | -32.156
-7.5 | -0.219 | 0.00818 | -0.128 | -26.792
-7 | -0.163 | 0.00796 | -0.129 | -20.513
-6.5 | -0.106 | 0.00779 | -0.129 | -13.607
-6 | -0.048 | 0.00761 | -0.13 | -6.255
-5.5 | 0.012 | 0.00747 | -0.131 | 1.573
-5 | 0.072 | 0.00736 | -0.132 | 9.755
-4.5 | 0.132 | 0.0073 | -0.132 | 18.149
-4 | 0.193 | 0.00722 | -0.133 | 26.781
-3.5 | 0.254 | 0.00719 | -0.134 | 35.382
-3 | 0.315 | 0.00714 | -0.135 | 44.168
-2.5 | 0.377 | 0.00588 | -0.135 | 64.024
-2 | 0.438 | 0.00591 | -0.136 | 74.213
-1.5 | 0.499 | 0.00597 | -0.137 | 83.559
-1 | 0.56 | 0.00607 | -0.137 | 92.319
-0.5 | 0.621 | 0.00616 | -0.138 | 100.842
0 | 0.681 | 0.00629 | -0.139 | 108.273
0.5 | 0.742 | 0.00643 | -0.139 | 115.483
1 | 0.803 | 0.00657 | -0.14 | 122.134
1.5 | 0.863 | 0.00673 | -0.141 | 128.19
2 | 0.92 | 0.00689 | -0.141 | 133.544
2.5 | 0.98 | 0.00707 | -0.142 | 138.677
3 | 1.04 | 0.00726 | -0.143 | 143.183
3.5 | 1.099 | 0.00752 | -0.143 | 146.145
4 | 1.157 | 0.00775 | -0.144 | 149.348
4.5 | 1.214 | 0.00811 | -0.145 | 149.73
5 | 1.269 | 0.00853 | -0.145 | 148.757
5.5 | 1.323 | 0.00897 | -0.146 | 147.492
6 | 1.375 | 0.00951 | -0.146 | 144.521
6.5 | 1.417 | 0.00999 | -0.146 | 141.819
7 | 1.45 | 0.01535 | -0.146 | 94.428
7.5 | 1.488 | 0.01655 | -0.146 | 89.911
8 | 1.522 | 0.01736 | -0.146 | 87.688
8.5 | 1.553 | 0.01806 | -0.147 | 85.986
9 | 1.578 | 0.01893 | -0.147 | 83.35
9.5 | 1.595 | 0.01999 | -0.148 | 79.805
10 | 1.601 | 0.02074 | -0.148 | 77.194
10.5 | 1.6 | 0.022 | -0.148 | 72.726
11 | 1.59 | 0.02304 | -0.148 | 69.03
11.5 | 1.572 | 0.02449 | -0.148 | 64.186
12 | 1.547 | 0.026 | -0.148 | 59.506
12.5 | 1.516 | 0.02757 | -0.149 | 55.008
13 | 1.479 | 0.02927 | -0.149 | 50.52
13.5 | 1.436 | 0.03085 | -0.149 | 46.558
14 | 1.386 | 0.03363 | -0.149 | 41.211
14.5 | 1.335 | 0.03542 | -0.149 | 37.683
15 | 1.271 | 0.03931 | -0.147 | 32.329

## 52. Re 2M Mach 0.10 (2)
BIGFOIL.COM POLAR EXPORT
NACA63A713
NACA63A713 |  |  |  | Cl Max: | 1.6839 | at alpha= | 16.5 | deg
XFOIL ncrit=9 |  |  |  | L/D Max: | 151.318 | at alpha= | 4.5 | deg
Re: | 2000000 |  |  | Cd Min: | 0.21977 | at alpha= | -20 | deg
Mach: | 0.1 |  |  | Cl=0 at alpha= | -5.8459 | deg
|  |  |  | @ Cl=0.1, Cd= | 0.0070402
|  |  |  | @ Cl=0.4, Cd= | 0.0054981
|  |  |  | @ Cl=0.6, Cd= | 0.0051482
alpha (deg) | Cl | Cd | Cm | Cl/Cd
-20 | -0.4524 | 0.21977 | -0.0249 | -2.0585
-19.5 | -0.4365 | 0.21403 | -0.0283 | -2.0394
-19 | -0.4208 | 0.20833 | -0.0314 | -2.0199
-18.5 | -0.4069 | 0.20213 | -0.0342 | -2.0131
-17.5 | -0.3782 | 0.18372 | -0.043 | -2.0586
-17 | -0.3542 | 0.1783 | -0.0479 | -1.9865
-16.5 | -0.3306 | 0.17157 | -0.0535 | -1.9269
-15.5 | -0.5305 | 0.0983 | -0.0845 | -5.3967
-15 | -0.8442 | 0.03298 | -0.1354 | -25.5973
-14.5 | -0.8414 | 0.02606 | -0.1434 | -32.287
-14 | -0.8113 | 0.02236 | -0.1484 | -36.2835
-13.5 | -0.7648 | 0.01995 | -0.1515 | -38.3358
-13 | -0.7157 | 0.01733 | -0.1546 | -41.2983
-12.5 | -0.6577 | 0.01641 | -0.1566 | -40.0792
-12 | -0.6069 | 0.01514 | -0.1574 | -40.0859
-11.5 | -0.5586 | 0.0143 | -0.157 | -39.0629
-11 | -0.513 | 0.01293 | -0.1564 | -39.6752
-10.5 | -0.4589 | 0.01247 | -0.1566 | -36.8003
-10 | -0.4102 | 0.01197 | -0.1556 | -34.269
-9.5 | -0.3589 | 0.01153 | -0.155 | -31.1275
-9 | -0.3126 | 0.01051 | -0.1539 | -29.7431
-8.5 | -0.2637 | 0.01008 | -0.1527 | -26.1607
-8 | -0.2125 | 0.0097 | -0.1519 | -21.9072
-7.5 | -0.1609 | 0.00938 | -0.1512 | -17.1535
-7 | -0.1158 | 0.00862 | -0.1492 | -13.4339
-6.5 | -0.065 | 0.00828 | -0.1483 | -7.8502
-6 | -0.0156 | 0.00789 | -0.147 | -1.9772
-5.5 | 0.035 | 0.00759 | -0.1459 | 4.6113
-5 | 0.0822 | 0.00712 | -0.1441 | 11.5449
-4.5 | 0.1313 | 0.0069 | -0.1426 | 19.029
-4 | 0.1798 | 0.00669 | -0.141 | 26.8759
-3.5 | 0.2288 | 0.00654 | -0.1395 | 34.9847
-3 | 0.2773 | 0.00635 | -0.1379 | 43.6693
-2.5 | 0.3248 | 0.00615 | -0.1362 | 52.813
-2 | 0.3703 | 0.00584 | -0.1341 | 63.4075
-1.5 | 0.412 | 0.00536 | -0.1313 | 76.8657
-1 | 0.4573 | 0.00512 | -0.1291 | 89.3164
-0.5 | 0.5051 | 0.00508 | -0.1274 | 99.4291
0 | 0.5537 | 0.00511 | -0.1258 | 108.3562
0.5 | 0.6022 | 0.00515 | -0.1242 | 116.932
1 | 0.6505 | 0.00522 | -0.1226 | 124.6169
1.5 | 0.6975 | 0.00532 | -0.1207 | 131.109
2 | 0.7438 | 0.00543 | -0.1186 | 136.9797
2.5 | 0.7916 | 0.00558 | -0.117 | 141.8638
3 | 0.8412 | 0.00576 | -0.1157 | 146.0417
3.5 | 0.8915 | 0.00599 | -0.1148 | 148.8314
4 | 0.9444 | 0.00625 | -0.1144 | 151.104
4.5 | 0.9987 | 0.0066 | -0.1145 | 151.3182
5 | 1.0574 | 0.00705 | -0.1158 | 149.9858
5.5 | 1.1232 | 0.00766 | -0.1189 | 146.6319
6 | 1.1811 | 0.00885 | -0.1209 | 133.4576
6.5 | 1.2394 | 0.01041 | -0.1235 | 119.0586
7 | 1.2669 | 0.01166 | -0.1187 | 108.6535
7.5 | 1.2952 | 0.01292 | -0.1143 | 100.2477
8 | 1.3234 | 0.01423 | -0.1102 | 93.0007
8.5 | 1.3554 | 0.01539 | -0.1067 | 88.0702
9 | 1.3864 | 0.01662 | -0.1033 | 83.4176
9.5 | 1.4162 | 0.01797 | -0.0998 | 78.8091
10 | 1.4463 | 0.01933 | -0.0966 | 74.8215
10.5 | 1.4754 | 0.02079 | -0.0933 | 70.9668
11 | 1.5023 | 0.02245 | -0.09 | 66.9176
11.5 | 1.528 | 0.02422 | -0.0867 | 63.0884
12 | 1.5541 | 0.02603 | -0.0837 | 59.7042
12.5 | 1.5743 | 0.02832 | -0.0802 | 55.5897
13 | 1.5948 | 0.03073 | -0.0771 | 51.8972
13.5 | 1.6155 | 0.03323 | -0.0743 | 48.6157
14 | 1.6322 | 0.03618 | -0.0715 | 45.1133
14.5 | 1.6434 | 0.03978 | -0.0687 | 41.3122
15 | 1.6565 | 0.04335 | -0.0663 | 38.2122
15.5 | 1.6707 | 0.04698 | -0.0644 | 35.5619
16 | 1.6797 | 0.05124 | -0.0626 | 32.781
16.5 | 1.6839 | 0.05619 | -0.0609 | 29.968
17 | 1.6808 | 0.0622 | -0.0595 | 27.0225
17.5 | 1.6758 | 0.06864 | -0.0587 | 24.4143
18 | 1.677 | 0.07456 | -0.0584 | 22.492
18.5 | 1.6711 | 0.08156 | -0.0585 | 20.4892
19 | 1.6626 | 0.08912 | -0.0592 | 18.6557
19.5 | 1.6511 | 0.09737 | -0.0605 | 16.957
20 | 1.6356 | 0.10635 | -0.0625 | 15.3794

## 53. Re 2M Mach 0.25 (1)
BIGFOIL.COM POLAR EXPORT
NACA63A713
NACA63A713 |  |  |  | Cl Max: | 1.587 | at alpha= | 9.5 | deg
JavaFoil+Calcfoil stall+Eppler ext transition |  |  |  | L/D Max: | 154.162 | at alpha= | 5.5 | deg
Re: | 2000000 |  |  | Cd Min: | 0.00596 | at alpha= | -2.5 | deg
Mach: | 0.25 |  |  | Cl=0 at alpha= | -5.5984 | deg
|  |  |  | @ Cl=0.1, Cd= | 0.0074248
|  |  |  | @ Cl=0.4, Cd= | 0.0059681
|  |  |  | @ Cl=0.6, Cd= | 0.0062036
alpha (deg) | Cl | Cd | Cm | Cl/Cd
-17 | -0.067 | 0.14896 | -0.053 | -0.449
-16.5 | -0.171 | 0.15108 | -0.053 | -1.133
-16 | -0.222 | 0.13831 | -0.052 | -1.604
-15.5 | -0.264 | 0.13385 | -0.052 | -1.969
-15 | -0.3 | 0.12829 | -0.052 | -2.336
-14.5 | -0.331 | 0.12097 | -0.052 | -2.735
-14 | -0.357 | 0.11062 | -0.053 | -3.23
-13.5 | -0.378 | 0.10213 | -0.054 | -3.705
-13 | -0.394 | 0.0946 | -0.056 | -4.164
-12.5 | -0.404 | 0.08822 | -0.058 | -4.574
-12 | -0.407 | 0.0811 | -0.059 | -5.017
-11.5 | -0.404 | 0.07607 | -0.061 | -5.309
-11 | -0.394 | 0.07123 | -0.062 | -5.534
-10.5 | -0.379 | 0.06586 | -0.063 | -5.75
-10 | -0.358 | 0.06115 | -0.066 | -5.847
-9.5 | -0.331 | 0.05621 | -0.07 | -5.893
-9 | -0.301 | 0.05147 | -0.075 | -5.843
-8.5 | -0.311 | 0.01082 | -0.124 | -28.768
-8 | -0.276 | 0.00873 | -0.131 | -31.582
-7.5 | -0.223 | 0.00842 | -0.132 | -26.438
-7 | -0.166 | 0.00817 | -0.132 | -20.362
-6.5 | -0.108 | 0.00794 | -0.133 | -13.648
-6 | -0.049 | 0.00776 | -0.134 | -6.281
-5.5 | 0.012 | 0.00759 | -0.135 | 1.585
-5 | 0.074 | 0.00745 | -0.135 | 9.89
-4.5 | 0.136 | 0.00739 | -0.136 | 18.403
-4 | 0.198 | 0.0073 | -0.137 | 27.182
-3.5 | 0.261 | 0.00724 | -0.137 | 36.039
-3 | 0.324 | 0.00722 | -0.138 | 44.864
-2.5 | 0.387 | 0.00596 | -0.139 | 64.947
-2 | 0.451 | 0.006 | -0.14 | 75.1
-1.5 | 0.513 | 0.00605 | -0.14 | 84.728
-1 | 0.575 | 0.00616 | -0.141 | 93.427
-0.5 | 0.638 | 0.00627 | -0.142 | 101.763
0 | 0.7 | 0.00641 | -0.142 | 109.247
0.5 | 0.763 | 0.00655 | -0.143 | 116.434
1 | 0.825 | 0.00673 | -0.144 | 122.504
1.5 | 0.887 | 0.00688 | -0.145 | 128.976
2 | 0.945 | 0.00706 | -0.145 | 133.843
2.5 | 1.007 | 0.00725 | -0.146 | 138.785
3 | 1.068 | 0.00749 | -0.147 | 142.684
3.5 | 1.129 | 0.00773 | -0.147 | 145.975
4 | 1.188 | 0.008 | -0.148 | 148.602
4.5 | 1.247 | 0.00847 | -0.149 | 147.201
5 | 1.303 | 0.00897 | -0.149 | 145.272
5.5 | 1.355 | 0.00879 | -0.15 | 154.162
6 | 1.403 | 0.00973 | -0.15 | 144.126
6.5 | 1.443 | 0.01144 | -0.15 | 126.22
7 | 1.478 | 0.01668 | -0.149 | 88.621
7.5 | 1.514 | 0.01751 | -0.15 | 86.464
8 | 1.544 | 0.01844 | -0.15 | 83.705
8.5 | 1.567 | 0.01934 | -0.151 | 81.03
9 | 1.582 | 0.02045 | -0.151 | 77.381
9.5 | 1.587 | 0.02144 | -0.151 | 74.005
10 | 1.575 | 0.02281 | -0.152 | 69.032
10.5 | 1.548 | 0.02424 | -0.152 | 63.872
11 | 1.51 | 0.02578 | -0.152 | 58.565
11.5 | 1.46 | 0.02725 | -0.152 | 53.589
12 | 1.397 | 0.02915 | -0.152 | 47.93
12.5 | 1.32 | 0.03185 | -0.152 | 41.439
13 | 1.233 | 0.03419 | -0.152 | 36.054
13.5 | 0.964 | 0.09863 | -0.09 | 9.772
14 | 0.872 | 0.10972 | -0.078 | 7.949
14.5 | 0.781 | 0.11774 | -0.074 | 6.635

## 54. Re 2M Mach 0.25 (2)
BIGFOIL.COM POLAR EXPORT
NACA63A713
NACA63A713 |  |  |  | Cl Max: | 1.6266 | at alpha= | 15.5 | deg
XFOIL ncrit=9 |  |  |  | L/D Max: | 150.586 | at alpha= | 4.5 | deg
Re: | 2000000 |  |  | Cd Min: | 0.17992 | at alpha= | -17 | deg
Mach: | 0.25 |  |  | Cl=0 at alpha= | -5.8204 | deg
|  |  |  | @ Cl=0.1, Cd= | 0.0072015
|  |  |  | @ Cl=0.4, Cd= | 0.0057652
|  |  |  | @ Cl=0.6, Cd= | 0.0052409
alpha (deg) | Cl | Cd | Cm | Cl/Cd
-17 | -0.3429 | 0.17992 | -0.052 | -1.9058
-16.5 | -0.3181 | 0.17332 | -0.0577 | -1.8353
-16 | -0.2967 | 0.16384 | -0.0642 | -1.8109
-15.5 | -0.2778 | 0.15504 | -0.0699 | -1.7918
-14.5 | -0.2462 | 0.13954 | -0.0788 | -1.7644
-14 | -0.2349 | 0.13154 | -0.0826 | -1.7858
-12.5 | -0.5986 | 0.0353 | -0.1432 | -16.9575
-12 | -0.6067 | 0.02239 | -0.1636 | -27.0969
-11.5 | -0.5639 | 0.01904 | -0.1661 | -29.6166
-11 | -0.5151 | 0.01686 | -0.1668 | -30.5516
-10.5 | -0.467 | 0.01488 | -0.1666 | -31.3844
-10 | -0.422 | 0.01355 | -0.1647 | -31.1439
-9.5 | -0.3692 | 0.0128 | -0.1637 | -28.8438
-9 | -0.3162 | 0.01212 | -0.1626 | -26.0891
-8.5 | -0.2734 | 0.01084 | -0.1599 | -25.2214
-8 | -0.2185 | 0.01038 | -0.1591 | -21.0501
-7.5 | -0.1688 | 0.00982 | -0.1572 | -17.1894
-7 | -0.1197 | 0.00914 | -0.1553 | -13.0963
-6.5 | -0.0692 | 0.00862 | -0.1536 | -8.0278
-6 | -0.0185 | 0.00816 | -0.1519 | -2.2672
-5.5 | 0.033 | 0.0078 | -0.1504 | 4.2308
-5 | 0.0814 | 0.0073 | -0.1483 | 11.1507
-4.5 | 0.1305 | 0.00704 | -0.1462 | 18.5369
-4 | 0.181 | 0.00689 | -0.1445 | 26.27
-3.5 | 0.2305 | 0.00667 | -0.1426 | 34.5577
-3 | 0.2805 | 0.0065 | -0.1409 | 43.1538
-2.5 | 0.3294 | 0.00631 | -0.139 | 52.2029
-2 | 0.3765 | 0.00603 | -0.1368 | 62.4378
-1.5 | 0.4191 | 0.00555 | -0.1338 | 75.5135
-1 | 0.464 | 0.00524 | -0.1311 | 88.5496
-0.5 | 0.5124 | 0.00518 | -0.1291 | 98.9189
0 | 0.562 | 0.00521 | -0.1273 | 107.8695
0.5 | 0.6112 | 0.00525 | -0.1255 | 116.419
1 | 0.6581 | 0.00531 | -0.1231 | 123.936
1.5 | 0.7063 | 0.00541 | -0.121 | 130.5545
2 | 0.7563 | 0.00555 | -0.1194 | 136.2703
2.5 | 0.8067 | 0.00574 | -0.1179 | 140.5401
3 | 0.8587 | 0.00596 | -0.1168 | 144.0772
3.5 | 0.9131 | 0.0062 | -0.1162 | 147.2742
4 | 0.9702 | 0.00646 | -0.1163 | 150.1858
4.5 | 1.0285 | 0.00683 | -0.1168 | 150.5857
5 | 1.0885 | 0.00735 | -0.1178 | 148.0952
5.5 | 1.1561 | 0.00802 | -0.1207 | 144.1521
6 | 1.2026 | 0.00936 | -0.1198 | 128.4829
6.5 | 1.2573 | 0.0111 | -0.1212 | 113.2703
7 | 1.2837 | 0.01254 | -0.116 | 102.3684
7.5 | 1.3111 | 0.014 | -0.1112 | 93.65
8 | 1.339 | 0.0155 | -0.1066 | 86.3871
8.5 | 1.3696 | 0.01693 | -0.1026 | 80.8978
9 | 1.3986 | 0.0185 | -0.0986 | 75.6
9.5 | 1.4285 | 0.02009 | -0.0948 | 71.105
10 | 1.4567 | 0.02185 | -0.091 | 66.6682
10.5 | 1.4848 | 0.02368 | -0.0874 | 62.7027
11 | 1.509 | 0.02585 | -0.0835 | 58.3752
11.5 | 1.5339 | 0.02809 | -0.08 | 54.6066
12 | 1.5515 | 0.031 | -0.0761 | 50.0484
12.5 | 1.5718 | 0.03388 | -0.0728 | 46.3932
13 | 1.5905 | 0.03703 | -0.0698 | 42.9517
13.5 | 1.5988 | 0.04127 | -0.0664 | 38.74
14 | 1.6124 | 0.04523 | -0.0638 | 35.6489
14.5 | 1.6236 | 0.04961 | -0.0615 | 32.7273
15 | 1.626 | 0.05505 | -0.0593 | 29.5368
15.5 | 1.6266 | 0.06094 | -0.0577 | 26.6918
16 | 1.613 | 0.0687 | -0.0565 | 23.4789
16.5 | 1.6035 | 0.07639 | -0.0561 | 20.991
17 | 1.5953 | 0.08421 | -0.0563 | 18.9443
17.5 | 1.5721 | 0.09435 | -0.0577 | 16.6624
18 | 1.5583 | 0.10354 | -0.0596 | 15.0502
18.5 | 1.5317 | 0.11496 | -0.0629 | 13.3238
19 | 1.5089 | 0.12627 | -0.0671 | 11.9498
19.5 | 1.4797 | 0.13903 | -0.0728 | 10.643
20 | 1.4505 | 0.15245 | -0.0798 | 9.5146

## 55. Re 2M Mach 0.50 (1)
BIGFOIL.COM POLAR EXPORT
NACA63A713
NACA63A713 |  |  |  | Cl Max: | 1.553 | at alpha= | 7 | deg
JavaFoil+Calcfoil stall+Eppler ext transition |  |  |  | L/D Max: | 154.98 | at alpha= | 3.5 | deg
Re: | 2000000 |  |  | Cd Min: | 0.00641 | at alpha= | -2 | deg
Mach: | 0.5 |  |  | Cl=0 at alpha= | -5.5985 | deg
|  |  |  | @ Cl=0.1, Cd= | 0.0079284
|  |  |  | @ Cl=0.4, Cd= | 0.0075331
|  |  |  | @ Cl=0.6, Cd= | 0.0065328
alpha (deg) | Cl | Cd | Cm | Cl/Cd
-20 | -0.803 | 0.17817 | -0.072 | -4.509
-19.5 | -0.774 | 0.17248 | -0.07 | -4.488
-19 | -0.746 | 0.16424 | -0.069 | -4.544
-18.5 | -0.719 | 0.16187 | -0.069 | -4.44
-18 | -0.691 | 0.15687 | -0.069 | -4.407
-17.5 | -0.664 | 0.15241 | -0.07 | -4.357
-17 | -0.637 | 0.15007 | -0.071 | -4.244
-16.5 | -0.608 | 0.14411 | -0.068 | -4.217
-16 | -0.58 | 0.13629 | -0.067 | -4.255
-15.5 | -0.552 | 0.13077 | -0.068 | -4.224
-15 | -0.525 | 0.12791 | -0.068 | -4.103
-14.5 | -0.497 | 0.12286 | -0.068 | -4.047
-14 | -0.469 | 0.1171 | -0.069 | -4.009
-13.5 | -0.441 | 0.11348 | -0.065 | -3.885
-13 | -0.413 | 0.10986 | -0.065 | -3.76
-12.5 | -0.385 | 0.10815 | -0.066 | -3.563
-12 | -0.358 | 0.10118 | -0.066 | -3.534
-11.5 | -0.33 | 0.09792 | -0.066 | -3.367
-11 | -0.301 | 0.08667 | -0.063 | -3.478
-10.5 | -0.274 | 0.07533 | -0.064 | -3.633
-10 | -0.246 | 0.06842 | -0.064 | -3.593
-9.5 | -0.218 | 0.08003 | -0.064 | -2.723
-9 | -0.19 | 0.07799 | -0.064 | -2.436
-8.5 | -0.162 | 0.06815 | -0.062 | -2.377
-8 | -0.134 | 0.05754 | -0.063 | -2.33
-7.5 | -0.164 | 0.05132 | -0.064 | -3.205
-7 | -0.136 | 0.0463 | -0.072 | -2.928
-6.5 | -0.108 | 0.01203 | -0.14 | -8.973
-6 | -0.053 | 0.00843 | -0.15 | -6.241
-5.5 | 0.013 | 0.00814 | -0.15 | 1.618
-5 | 0.081 | 0.00798 | -0.151 | 10.186
-4.5 | 0.151 | 0.00779 | -0.152 | 19.364
-4 | 0.221 | 0.00769 | -0.153 | 28.71
-3.5 | 0.291 | 0.00765 | -0.154 | 38.04
-3 | 0.361 | 0.00761 | -0.155 | 47.491
-2.5 | 0.432 | 0.00747 | -0.155 | 57.838
-2 | 0.504 | 0.00641 | -0.156 | 78.585
-1.5 | 0.574 | 0.00648 | -0.157 | 88.564
-1 | 0.643 | 0.00662 | -0.158 | 97.182
-0.5 | 0.713 | 0.00678 | -0.159 | 105.229
0 | 0.783 | 0.00695 | -0.159 | 112.691
0.5 | 0.853 | 0.00719 | -0.16 | 118.605
1 | 0.922 | 0.0074 | -0.161 | 124.637
1.5 | 0.992 | 0.00769 | -0.162 | 128.878
2 | 1.055 | 0.00796 | -0.162 | 132.579
2.5 | 1.124 | 0.00824 | -0.163 | 136.317
3 | 1.192 | 0.0086 | -0.164 | 138.646
3.5 | 1.255 | 0.0081 | -0.164 | 154.98
4 | 1.316 | 0.00927 | -0.164 | 141.845
4.5 | 1.375 | 0.00983 | -0.165 | 139.829
5 | 1.43 | 0.01054 | -0.165 | 135.637
5.5 | 1.481 | 0.01133 | -0.165 | 130.67
6 | 1.523 | 0.01392 | -0.166 | 109.379
6.5 | 1.548 | 0.02011 | -0.166 | 76.956
7 | 1.553 | 0.02156 | -0.166 | 72.067
7.5 | 1.519 | 0.02343 | -0.166 | 64.817
8 | 1.38 | 0.02595 | -0.166 | 53.163
8.5 | 0.774 | 0.06385 | -0.064 | 12.117
9 | 0.968 | 0.02943 | -0.167 | 32.879
9.5 | 0.828 | 0.0718 | -0.073 | 11.533
10 | 0.854 | 0.08615 | -0.073 | 9.918
10.5 | 0.881 | 0.08889 | -0.073 | 9.909
11 | 0.908 | 0.09638 | -0.079 | 9.426
11.5 | 0.935 | 0.09959 | -0.079 | 9.385
12 | 0.962 | 0.10419 | -0.082 | 9.228

## 56. Re 2M Mach 0.50 (2)
BIGFOIL.COM POLAR EXPORT
NACA63A713
NACA63A713 |  |  |  | Cl Max: | 1.4918 | at alpha= | 10.5 | deg
XFOIL ncrit=9 |  |  |  | L/D Max: | 140.53 | at alpha= | 4 | deg
Re: | 2000000 |  |  | Cd Min: | 0.24061 | at alpha= | -20 | deg
Mach: | 0.5 |  |  | Cl=0 at alpha= | -5.7686 | deg
|  |  |  | @ Cl=0.1, Cd= | 0.0083882
|  |  |  | @ Cl=0.4, Cd= | 0.0066562
|  |  |  | @ Cl=0.6, Cd= | 0.0057279
alpha (deg) | Cl | Cd | Cm | Cl/Cd
-20 | -0.4648 | 0.24061 | -0.0311 | -1.9318
-19.5 | -0.4457 | 0.23363 | -0.0347 | -1.9077
-19 | -0.4181 | 0.22415 | -0.0412 | -1.8653
-18 | -0.3582 | 0.20475 | -0.0567 | -1.7495
-17.5 | -0.3282 | 0.19594 | -0.0641 | -1.675
-17 | -0.3006 | 0.18763 | -0.0706 | -1.6021
-16.5 | -0.274 | 0.18095 | -0.0758 | -1.5142
-16 | -0.2523 | 0.17199 | -0.0811 | -1.4669
-15.5 | -0.233 | 0.16385 | -0.0856 | -1.422
-15 | -0.215 | 0.15585 | -0.0896 | -1.3795
-14.5 | -0.193 | 0.14909 | -0.0936 | -1.2945
-14 | -0.1761 | 0.1418 | -0.0971 | -1.2419
-13.5 | -0.163 | 0.13273 | -0.1013 | -1.2281
-13 | -0.1486 | 0.12478 | -0.1053 | -1.1909
-12.5 | -0.125 | 0.11978 | -0.1084 | -1.0436
-12 | -0.1169 | 0.11091 | -0.1123 | -1.054
-11.5 | -0.1051 | 0.10291 | -0.1165 | -1.0213
-11 | -0.0871 | 0.09671 | -0.12 | -0.90063
-10.5 | -0.0844 | 0.08763 | -0.1245 | -0.96314
-10 | -0.0841 | 0.07815 | -0.1301 | -1.0761
-9.5 | -0.0722 | 0.07145 | -0.1345 | -1.0105
-9 | -0.0671 | 0.06333 | -0.1405 | -1.0595
-8.5 | -0.0744 | 0.05271 | -0.1499 | -1.4115
-8 | -0.088 | 0.03349 | -0.1776 | -2.6277
-7.5 | -0.1117 | 0.02091 | -0.1903 | -5.3419
-7 | -0.0948 | 0.01616 | -0.1869 | -5.8663
-6.5 | -0.0671 | 0.01241 | -0.1814 | -5.4069
-6 | -0.0237 | 0.01043 | -0.1764 | -2.2723
-5.5 | 0.0275 | 0.00943 | -0.172 | 2.9162
-5 | 0.0788 | 0.00867 | -0.1678 | 9.0888
-4.5 | 0.1292 | 0.008 | -0.1636 | 16.15
-4 | 0.1824 | 0.00756 | -0.16 | 24.127
-3.5 | 0.2374 | 0.0073 | -0.1568 | 32.5205
-2 | 0.3965 | 0.00668 | -0.1472 | 59.3563
-1.5 | 0.4406 | 0.00638 | -0.1424 | 69.0596
-1 | 0.4796 | 0.00593 | -0.1368 | 80.8769
-0.5 | 0.5264 | 0.00566 | -0.1328 | 93.0035
0 | 0.5805 | 0.00569 | -0.1302 | 102.0211
0.5 | 0.6371 | 0.0058 | -0.1282 | 109.8448
1 | 0.6947 | 0.00596 | -0.1264 | 116.5604
1.5 | 0.7546 | 0.00615 | -0.1251 | 122.6992
2 | 0.8167 | 0.00638 | -0.1243 | 128.0094
2.5 | 0.8812 | 0.00663 | -0.124 | 132.911
3 | 0.9476 | 0.00694 | -0.124 | 136.5418
3.5 | 1.0154 | 0.00732 | -0.1244 | 138.7158
4 | 1.0863 | 0.00773 | -0.1252 | 140.5304
4.5 | 1.1591 | 0.0083 | -0.1265 | 139.6506
5 | 1.2208 | 0.0091 | -0.1256 | 134.1538
5.5 | 1.2719 | 0.01014 | -0.1226 | 125.4339
6 | 1.298 | 0.01223 | -0.1162 | 106.1325
6.5 | 1.3213 | 0.01489 | -0.1105 | 88.7374
7 | 1.3501 | 0.01794 | -0.1061 | 75.2564
7.5 | 1.37 | 0.02067 | -0.0996 | 66.2796
8 | 1.3926 | 0.02352 | -0.0937 | 59.2092
8.5 | 1.4176 | 0.02649 | -0.0884 | 53.5145
9 | 1.441 | 0.0298 | -0.0833 | 48.3557
9.5 | 1.4653 | 0.03332 | -0.0786 | 43.9766
10 | 1.482 | 0.03761 | -0.0738 | 39.4044
10.5 | 1.4918 | 0.04271 | -0.0692 | 34.9286
11 | 1.4893 | 0.04912 | -0.0649 | 30.3196
11.5 | 1.4812 | 0.05638 | -0.0612 | 26.2717
12 | 1.4636 | 0.06488 | -0.0584 | 22.5586
12.5 | 1.4456 | 0.07385 | -0.0567 | 19.5748
13 | 1.4176 | 0.08441 | -0.0565 | 16.7942
13.5 | 1.3851 | 0.09624 | -0.0581 | 14.3921
14 | 1.351 | 0.10904 | -0.0618 | 12.3899
14.5 | 1.3159 | 0.12299 | -0.0676 | 10.6992
15 | 1.2856 | 0.13714 | -0.0748 | 9.3744
15.5 | 1.2581 | 0.15196 | -0.0834 | 8.2792

## 57. Re 3M Mach 0.00 (1)
BIGFOIL.COM POLAR EXPORT
NACA63A713
NACA63A713 |  |  |  | Cl Max: | 1.608 | at alpha= | 10.5 | deg
JavaFoil+Calcfoil stall+Eppler ext transition |  |  |  | L/D Max: | 154.49 | at alpha= | 4.5 | deg
Re: | 3000000 |  |  | Cd Min: | 0.00572 | at alpha= | -2 | deg
Mach: | 0 |  |  | Cl=0 at alpha= | -5.6017 | deg
|  |  |  | @ Cl=0.1, Cd= | 0.0069867
|  |  |  | @ Cl=0.4, Cd= | 0.0057259
|  |  |  | @ Cl=0.6, Cd= | 0.0059205
alpha (deg) | Cl | Cd | Cm | Cl/Cd
-20 | -0.423 | 0.18101 | -0.05 | -2.336
-19.5 | -0.435 | 0.17455 | -0.051 | -2.495
-19 | -0.448 | 0.16413 | -0.051 | -2.728
-18.5 | -0.46 | 0.15949 | -0.052 | -2.882
-18 | -0.471 | 0.14953 | -0.053 | -3.149
-17.5 | -0.481 | 0.14101 | -0.054 | -3.414
-17 | -0.491 | 0.13531 | -0.053 | -3.625
-16.5 | -0.499 | 0.12635 | -0.055 | -3.948
-16 | -0.505 | 0.11858 | -0.056 | -4.261
-15.5 | -0.51 | 0.1118 | -0.057 | -4.561
-15 | -0.513 | 0.10674 | -0.058 | -4.802
-14.5 | -0.513 | 0.09963 | -0.059 | -5.146
-14 | -0.51 | 0.09406 | -0.061 | -5.425
-13.5 | -0.505 | 0.08803 | -0.062 | -5.734
-13 | -0.496 | 0.08389 | -0.062 | -5.91
-12.5 | -0.484 | 0.07777 | -0.065 | -6.227
-12 | -0.469 | 0.07227 | -0.067 | -6.493
-11.5 | -0.451 | 0.06749 | -0.069 | -6.675
-11 | -0.43 | 0.06138 | -0.074 | -6.998
-10.5 | -0.407 | 0.05385 | -0.081 | -7.556
-10 | -0.431 | 0.01387 | -0.116 | -31.09
-9.5 | -0.415 | 0.00891 | -0.124 | -46.612
-9 | -0.371 | 0.00854 | -0.125 | -43.413
-8.5 | -0.323 | 0.00823 | -0.126 | -39.245
-8 | -0.272 | 0.00793 | -0.127 | -34.297
-7.5 | -0.218 | 0.00771 | -0.127 | -28.308
-7 | -0.163 | 0.00754 | -0.128 | -21.584
-6.5 | -0.106 | 0.00735 | -0.129 | -14.367
-6 | -0.047 | 0.00721 | -0.13 | -6.572
-5.5 | 0.012 | 0.00709 | -0.13 | 1.649
-5 | 0.071 | 0.00702 | -0.131 | 10.187
-4.5 | 0.132 | 0.00695 | -0.132 | 18.958
-4 | 0.192 | 0.00691 | -0.132 | 27.845
-3.5 | 0.253 | 0.00687 | -0.133 | 36.823
-3 | 0.314 | 0.00685 | -0.134 | 45.787
-2.5 | 0.375 | 0.00573 | -0.135 | 65.423
-2 | 0.436 | 0.00572 | -0.135 | 76.25
-1.5 | 0.497 | 0.00577 | -0.136 | 86.042
-1 | 0.557 | 0.00585 | -0.137 | 95.167
-0.5 | 0.618 | 0.00595 | -0.137 | 103.873
0 | 0.678 | 0.00606 | -0.138 | 111.895
0.5 | 0.738 | 0.00617 | -0.139 | 119.759
1 | 0.799 | 0.00631 | -0.139 | 126.545
1.5 | 0.859 | 0.00644 | -0.14 | 133.358
2 | 0.916 | 0.0066 | -0.141 | 138.794
2.5 | 0.975 | 0.00676 | -0.141 | 144.295
3 | 1.035 | 0.00694 | -0.142 | 149.133
3.5 | 1.093 | 0.0072 | -0.143 | 151.889
4 | 1.151 | 0.00747 | -0.143 | 154.167
4.5 | 1.208 | 0.00782 | -0.144 | 154.49
5 | 1.263 | 0.00827 | -0.144 | 152.821
5.5 | 1.317 | 0.00865 | -0.145 | 152.303
6 | 1.369 | 0.00966 | -0.146 | 141.623
6.5 | 1.409 | 0.01122 | -0.145 | 125.641
7 | 1.447 | 0.01417 | -0.145 | 102.102
7.5 | 1.485 | 0.0153 | -0.146 | 97.061
8 | 1.52 | 0.01596 | -0.146 | 95.291
8.5 | 1.552 | 0.01663 | -0.146 | 93.299
9 | 1.577 | 0.01754 | -0.147 | 89.953
9.5 | 1.597 | 0.01833 | -0.147 | 87.106
10 | 1.606 | 0.01931 | -0.147 | 83.167
10.5 | 1.608 | 0.02022 | -0.148 | 79.519
11 | 1.603 | 0.02094 | -0.148 | 76.517
11.5 | 1.59 | 0.02199 | -0.148 | 72.326
12 | 1.569 | 0.02362 | -0.148 | 66.423
12.5 | 1.542 | 0.0249 | -0.148 | 61.936
13 | 1.511 | 0.02615 | -0.149 | 57.766
13.5 | 1.473 | 0.02776 | -0.149 | 53.071
14 | 1.432 | 0.02979 | -0.149 | 48.058
14.5 | 1.387 | 0.03134 | -0.149 | 44.263
15 | 1.337 | 0.03363 | -0.149 | 39.766
15.5 | 1.28 | 0.03729 | -0.148 | 34.318

## 58. Re 3M Mach 0.00 (2)
BIGFOIL.COM POLAR EXPORT
NACA63A713
NACA63A713 |  |  |  | Cl Max: | 1.7675 | at alpha= | 18 | deg
XFOIL ncrit=9 |  |  |  | L/D Max: | 160.829 | at alpha= | 4 | deg
Re: | 3000000 |  |  | Cd Min: | 0.21915 | at alpha= | -20 | deg
Mach: | 0 |  |  | Cl=0 at alpha= | -5.7571 | deg
|  |  |  | @ Cl=0.1, Cd= | 0.0064229
|  |  |  | @ Cl=0.4, Cd= | 0.0053901
|  |  |  | @ Cl=0.6, Cd= | 0.0047597
alpha (deg) | Cl | Cd | Cm | Cl/Cd
-20 | -0.4517 | 0.21915 | -0.0244 | -2.0611
-19.5 | -0.437 | 0.21259 | -0.0278 | -2.0556
-19 | -0.4239 | 0.20537 | -0.0309 | -2.0641
-17 | -0.9661 | 0.0447 | -0.1189 | -21.613
-16.5 | -1.0082 | 0.03146 | -0.1314 | -32.047
-16 | -1.0213 | 0.02378 | -0.139 | -42.9479
-15.5 | -1.0007 | 0.02114 | -0.1393 | -47.3368
-15 | -0.9645 | 0.0189 | -0.1401 | -51.0317
-14.5 | -0.9175 | 0.0174 | -0.1413 | -52.7299
-14 | -0.869 | 0.01611 | -0.1421 | -53.9417
-13.5 | -0.8121 | 0.01504 | -0.1443 | -53.996
-13 | -0.7492 | 0.0141 | -0.1474 | -53.1348
-12.5 | -0.6931 | 0.01291 | -0.1493 | -53.6871
-12 | -0.6415 | 0.01212 | -0.1496 | -52.929
-11.5 | -0.5882 | 0.0115 | -0.15 | -51.1478
-11 | -0.5328 | 0.01101 | -0.1507 | -48.3924
-10.5 | -0.4823 | 0.01025 | -0.1505 | -47.0537
-10 | -0.432 | 0.00979 | -0.1498 | -44.1267
-9.5 | -0.3798 | 0.00944 | -0.1496 | -40.2331
-9 | -0.3251 | 0.00914 | -0.1497 | -35.5689
-8.5 | -0.2782 | 0.0085 | -0.1483 | -32.7294
-8 | -0.227 | 0.00817 | -0.1476 | -27.7846
-7.5 | -0.1752 | 0.00788 | -0.1471 | -22.2335
-7 | -0.1231 | 0.00764 | -0.1465 | -16.1126
-6.5 | -0.0743 | 0.0072 | -0.1452 | -10.3194
-6 | -0.024 | 0.00689 | -0.1442 | -3.4833
-5.5 | 0.0254 | 0.00667 | -0.1429 | 3.8081
-5 | 0.075 | 0.00653 | -0.1417 | 11.4855
-4.5 | 0.124 | 0.00632 | -0.1403 | 19.6203
-4 | 0.1738 | 0.00618 | -0.1391 | 28.123
-3.5 | 0.2236 | 0.00605 | -0.1378 | 36.9587
-3 | 0.2728 | 0.00592 | -0.1365 | 46.0811
-2.5 | 0.3215 | 0.00577 | -0.1351 | 55.7192
-2 | 0.3689 | 0.00558 | -0.1334 | 66.1111
-0.5 | 0.5032 | 0.00476 | -0.1268 | 105.7143
0 | 0.5523 | 0.00475 | -0.1254 | 116.2737
0.5 | 0.6016 | 0.00476 | -0.1241 | 126.3866
1 | 0.6514 | 0.00482 | -0.1229 | 135.1452
1.5 | 0.6997 | 0.00491 | -0.1214 | 142.5051
2 | 0.7453 | 0.00504 | -0.1193 | 147.877
2.5 | 0.794 | 0.00519 | -0.1179 | 152.9865
3 | 0.8446 | 0.00537 | -0.117 | 157.2812
4 | 0.9505 | 0.00591 | -0.1165 | 160.8291
5 | 1.0677 | 0.00685 | -0.1192 | 155.8686
5.5 | 1.1287 | 0.0079 | -0.1217 | 142.8734
6 | 1.1691 | 0.00914 | -0.1198 | 127.9103
6.5 | 1.2078 | 0.01026 | -0.1175 | 117.7193
7 | 1.2647 | 0.01113 | -0.1193 | 113.6298
7.5 | 1.3045 | 0.01229 | -0.1174 | 106.1432
8 | 1.3381 | 0.01325 | -0.1141 | 100.9887
8.5 | 1.3741 | 0.01412 | -0.1112 | 97.3159
9 | 1.407 | 0.01516 | -0.108 | 92.81
9.5 | 1.4402 | 0.01622 | -0.105 | 88.7916
10 | 1.473 | 0.01731 | -0.102 | 85.0953
10.5 | 1.5029 | 0.0186 | -0.0988 | 80.8011
11 | 1.5346 | 0.01981 | -0.096 | 77.4659
11.5 | 1.5625 | 0.02129 | -0.0928 | 73.3913
12 | 1.589 | 0.02289 | -0.0896 | 69.419
12.5 | 1.6151 | 0.02457 | -0.0866 | 65.7346
13 | 1.6384 | 0.02651 | -0.0835 | 61.8031
13.5 | 1.6567 | 0.02889 | -0.0801 | 57.3451
14 | 1.6804 | 0.031 | -0.0775 | 54.2065
14.5 | 1.6997 | 0.03352 | -0.0748 | 50.707
15 | 1.7154 | 0.0365 | -0.0721 | 46.9973
15.5 | 1.726 | 0.04005 | -0.0693 | 43.0961
16 | 1.739 | 0.04354 | -0.0672 | 39.9403
16.5 | 1.7518 | 0.04719 | -0.0653 | 37.1223
17 | 1.7609 | 0.05132 | -0.0636 | 34.3122
17.5 | 1.764 | 0.05624 | -0.062 | 31.3656
18 | 1.7675 | 0.06133 | -0.0608 | 28.8195
18.5 | 1.7592 | 0.06793 | -0.0598 | 25.8972
19 | 1.7525 | 0.07466 | -0.0594 | 23.4731
19.5 | 1.7494 | 0.0811 | -0.0596 | 21.5709
20 | 1.7435 | 0.08804 | -0.0601 | 19.8035

## 59. Re 3M Mach 0.10 (1)
BIGFOIL.COM POLAR EXPORT
NACA63A713
NACA63A713 |  |  |  | Cl Max: | 1.604 | at alpha= | 10 | deg
JavaFoil+Calcfoil stall+Eppler ext transition |  |  |  | L/D Max: | 154.314 | at alpha= | 4.5 | deg
Re: | 3000000 |  |  | Cd Min: | 0.00574 | at alpha= | -2.5 | deg
Mach: | 0.1 |  |  | Cl=0 at alpha= | -5.6 | deg
|  |  |  | @ Cl=0.1, Cd= | 0.007002
|  |  |  | @ Cl=0.4, Cd= | 0.00574
|  |  |  | @ Cl=0.6, Cd= | 0.005929
alpha (deg) | Cl | Cd | Cm | Cl/Cd
-19 | -0.404 | 0.16949 | -0.051 | -2.386
-18.5 | -0.419 | 0.16439 | -0.051 | -2.547
-18 | -0.433 | 0.15534 | -0.052 | -2.785
-17.5 | -0.446 | 0.1444 | -0.052 | -3.087
-17 | -0.458 | 0.13679 | -0.053 | -3.347
-16.5 | -0.469 | 0.12893 | -0.055 | -3.638
-16 | -0.478 | 0.12035 | -0.055 | -3.975
-15.5 | -0.486 | 0.11403 | -0.056 | -4.262
-15 | -0.491 | 0.1095 | -0.056 | -4.486
-14.5 | -0.494 | 0.10153 | -0.058 | -4.87
-14 | -0.495 | 0.09572 | -0.06 | -5.169
-13.5 | -0.492 | 0.08913 | -0.061 | -5.519
-13 | -0.485 | 0.08449 | -0.062 | -5.745
-12.5 | -0.476 | 0.07911 | -0.063 | -6.014
-12 | -0.463 | 0.07341 | -0.066 | -6.302
-11.5 | -0.445 | 0.06845 | -0.068 | -6.506
-11 | -0.425 | 0.06269 | -0.072 | -6.787
-10.5 | -0.402 | 0.05673 | -0.077 | -7.09
-10 | -0.426 | 0.01541 | -0.115 | -27.653
-9.5 | -0.415 | 0.00905 | -0.125 | -45.859
-9 | -0.371 | 0.00857 | -0.126 | -43.273
-8.5 | -0.323 | 0.00824 | -0.127 | -39.25
-8 | -0.273 | 0.00799 | -0.127 | -34.12
-7.5 | -0.219 | 0.00774 | -0.128 | -28.316
-7 | -0.163 | 0.00755 | -0.129 | -21.618
-6.5 | -0.106 | 0.0074 | -0.129 | -14.327
-6 | -0.048 | 0.00722 | -0.13 | -6.591
-5.5 | 0.012 | 0.0071 | -0.131 | 1.653
-5 | 0.072 | 0.00703 | -0.132 | 10.215
-4.5 | 0.132 | 0.00697 | -0.132 | 19.011
-4 | 0.193 | 0.00692 | -0.133 | 27.939
-3.5 | 0.254 | 0.00688 | -0.134 | 36.941
-3 | 0.315 | 0.00686 | -0.135 | 45.978
-2.5 | 0.377 | 0.00574 | -0.135 | 65.649
-2 | 0.438 | 0.00574 | -0.136 | 76.347
-1.5 | 0.499 | 0.00579 | -0.137 | 86.25
-1 | 0.56 | 0.00587 | -0.137 | 95.378
-0.5 | 0.621 | 0.00596 | -0.138 | 104.086
0 | 0.681 | 0.00608 | -0.139 | 112.105
0.5 | 0.742 | 0.0062 | -0.139 | 119.72
1 | 0.803 | 0.00635 | -0.14 | 126.388
1.5 | 0.863 | 0.00648 | -0.141 | 133.186
2 | 0.92 | 0.00663 | -0.141 | 138.818
2.5 | 0.98 | 0.00678 | -0.142 | 144.615
3 | 1.04 | 0.00698 | -0.143 | 148.878
3.5 | 1.099 | 0.00723 | -0.143 | 152.005
4 | 1.157 | 0.00752 | -0.144 | 153.812
4.5 | 1.214 | 0.00787 | -0.145 | 154.314
5 | 1.269 | 0.00831 | -0.145 | 152.679
5.5 | 1.323 | 0.00871 | -0.146 | 151.934
6 | 1.375 | 0.00985 | -0.146 | 139.58
6.5 | 1.414 | 0.01136 | -0.146 | 124.504
7 | 1.452 | 0.01429 | -0.146 | 101.609
7.5 | 1.49 | 0.01544 | -0.146 | 96.496
8 | 1.525 | 0.01619 | -0.147 | 94.172
8.5 | 1.555 | 0.01693 | -0.147 | 91.849
9 | 1.58 | 0.01773 | -0.147 | 89.079
9.5 | 1.597 | 0.01855 | -0.148 | 86.085
10 | 1.604 | 0.01957 | -0.148 | 81.959
10.5 | 1.603 | 0.02067 | -0.148 | 77.531
11 | 1.594 | 0.02127 | -0.149 | 74.938
11.5 | 1.577 | 0.02257 | -0.149 | 69.871
12 | 1.551 | 0.02407 | -0.149 | 64.427
12.5 | 1.52 | 0.02542 | -0.149 | 59.782
13 | 1.482 | 0.02702 | -0.149 | 54.864
13.5 | 1.44 | 0.02848 | -0.149 | 50.556
14 | 1.391 | 0.0308 | -0.149 | 45.149
14.5 | 1.34 | 0.03232 | -0.149 | 41.475
15 | 1.284 | 0.03471 | -0.149 | 36.996

## 60. Re 3M Mach 0.10 (2)
BIGFOIL.COM POLAR EXPORT
NACA63A713
NACA63A713 |  |  |  | Cl Max: | 1.7531 | at alpha= | 17.5 | deg
XFOIL ncrit=9 |  |  |  | L/D Max: | 160.588 | at alpha= | 4 | deg
Re: | 3000000 |  |  | Cd Min: | 0.21975 | at alpha= | -20 | deg
Mach: | 0.1 |  |  | Cl=0 at alpha= | -5.749 | deg
|  |  |  | @ Cl=0.1, Cd= | 0.0064378
|  |  |  | @ Cl=0.4, Cd= | 0.0053879
|  |  |  | @ Cl=0.6, Cd= | 0.0047794
alpha (deg) | Cl | Cd | Cm | Cl/Cd
-20 | -0.4518 | 0.21975 | -0.0247 | -2.056
-19.5 | -0.4369 | 0.21319 | -0.028 | -2.0493
-18.5 | -0.4082 | 0.19911 | -0.0352 | -2.0501
-18 | -0.3846 | 0.19116 | -0.0416 | -2.0119
-17.5 | -0.3725 | 0.17836 | -0.0482 | -2.0885
-16.5 | -0.9252 | 0.04502 | -0.1216 | -20.5509
-16 | -0.9677 | 0.0318 | -0.134 | -30.4308
-15.5 | -0.9705 | 0.02509 | -0.1408 | -38.6807
-15 | -0.9625 | 0.02082 | -0.1424 | -46.2296
-14.5 | -0.921 | 0.01873 | -0.1435 | -49.1725
-14 | -0.8755 | 0.01711 | -0.1441 | -51.1689
-13.5 | -0.8214 | 0.01583 | -0.1457 | -51.8888
-13 | -0.7571 | 0.01463 | -0.1492 | -51.7498
-12.5 | -0.699 | 0.0135 | -0.1511 | -51.7778
-12 | -0.6475 | 0.01246 | -0.1514 | -51.9663
-11.5 | -0.5936 | 0.01176 | -0.1517 | -50.4762
-11 | -0.5375 | 0.01119 | -0.1524 | -48.034
-10.5 | -0.4858 | 0.0105 | -0.1521 | -46.2667
-10 | -0.4358 | 0.00992 | -0.1513 | -43.9315
-9.5 | -0.383 | 0.00955 | -0.1509 | -40.1047
-9 | -0.3282 | 0.00922 | -0.151 | -35.5965
-8.5 | -0.2803 | 0.00862 | -0.1496 | -32.5174
-8 | -0.229 | 0.00824 | -0.1488 | -27.7913
-7.5 | -0.1769 | 0.00793 | -0.1481 | -22.3077
-7 | -0.1246 | 0.00767 | -0.1474 | -16.2451
-6.5 | -0.0751 | 0.00726 | -0.1462 | -10.3444
-6 | -0.025 | 0.00693 | -0.145 | -3.6075
-5.5 | 0.0248 | 0.0067 | -0.1437 | 3.7015
-5 | 0.0748 | 0.00654 | -0.1424 | 11.4373
-4.5 | 0.1241 | 0.00634 | -0.141 | 19.5741
-4 | 0.1742 | 0.0062 | -0.1397 | 28.0968
-3.5 | 0.2242 | 0.00606 | -0.1385 | 36.9967
-3 | 0.2738 | 0.00594 | -0.1371 | 46.0943
-2.5 | 0.3228 | 0.00579 | -0.1357 | 55.7513
-2 | 0.3703 | 0.0056 | -0.1339 | 66.125
-1.5 | 0.4151 | 0.00528 | -0.1317 | 78.6174
-1 | 0.458 | 0.00493 | -0.1291 | 92.9006
-0.5 | 0.5045 | 0.00478 | -0.1271 | 105.5439
0 | 0.5537 | 0.00477 | -0.1257 | 116.0797
0.5 | 0.6031 | 0.00478 | -0.1243 | 126.1715
1 | 0.6531 | 0.00484 | -0.1231 | 134.938
1.5 | 0.7009 | 0.00492 | -0.1213 | 142.4593
2.5 | 0.797 | 0.0052 | -0.1181 | 153.2692
3 | 0.8481 | 0.0054 | -0.1173 | 157.0556
3.5 | 0.9004 | 0.00565 | -0.1168 | 159.3628
4 | 0.9555 | 0.00595 | -0.117 | 160.5882
4.5 | 1.0123 | 0.00639 | -0.1177 | 158.4194
5 | 1.074 | 0.0069 | -0.1197 | 155.6522
5.5 | 1.1343 | 0.00795 | -0.122 | 142.6792
6 | 1.1736 | 0.00923 | -0.1197 | 127.1506
6.5 | 1.2115 | 0.01038 | -0.1172 | 116.7148
7 | 1.2665 | 0.01126 | -0.1185 | 112.4778
7.5 | 1.308 | 0.01244 | -0.1169 | 105.1447
8 | 1.3415 | 0.01344 | -0.1134 | 99.814
8.5 | 1.3775 | 0.01433 | -0.1105 | 96.127
9 | 1.4095 | 0.01545 | -0.1071 | 91.2298
9.5 | 1.4427 | 0.01655 | -0.104 | 87.1722
10 | 1.4754 | 0.01769 | -0.1009 | 83.4031
10.5 | 1.5057 | 0.01901 | -0.0977 | 79.2057
11 | 1.537 | 0.0203 | -0.0947 | 75.7143
11.5 | 1.5642 | 0.02189 | -0.0914 | 71.4573
12 | 1.5915 | 0.0235 | -0.0883 | 67.7234
12.5 | 1.6169 | 0.02531 | -0.0851 | 63.8838
13 | 1.6381 | 0.02746 | -0.0818 | 59.654
13.5 | 1.658 | 0.02986 | -0.0785 | 55.5258
14 | 1.6803 | 0.03217 | -0.0758 | 52.2319
14.5 | 1.6984 | 0.03492 | -0.073 | 48.6369
15 | 1.7122 | 0.03821 | -0.0703 | 44.8103
15.5 | 1.7245 | 0.04176 | -0.0677 | 41.2955
16 | 1.7363 | 0.04551 | -0.0655 | 38.1521
16.5 | 1.7468 | 0.04955 | -0.0637 | 35.2533
17 | 1.7516 | 0.05428 | -0.0619 | 32.2697
17.5 | 1.7531 | 0.05961 | -0.0604 | 29.4095
18 | 1.7515 | 0.06546 | -0.0594 | 26.7568
18.5 | 1.7419 | 0.07254 | -0.0587 | 24.013
19 | 1.7379 | 0.07914 | -0.0587 | 21.9598
19.5 | 1.7311 | 0.08626 | -0.0591 | 20.0684
20 | 1.7207 | 0.09412 | -0.0601 | 18.282

## 61. Re 3M Mach 0.25 (1)
BIGFOIL.COM POLAR EXPORT
NACA63A713
NACA63A713 |  |  |  | Cl Max: | 1.59 | at alpha= | 9.5 | deg
JavaFoil+Calcfoil stall+Eppler ext transition |  |  |  | L/D Max: | 152.758 | at alpha= | 4 | deg
Re: | 3000000 |  |  | Cd Min: | 0.0058 | at alpha= | -2.5 | deg
Mach: | 0.25 |  |  | Cl=0 at alpha= | -5.5984 | deg
|  |  |  | @ Cl=0.1, Cd= | 0.0070907
|  |  |  | @ Cl=0.4, Cd= | 0.0058041
|  |  |  | @ Cl=0.6, Cd= | 0.0059957
alpha (deg) | Cl | Cd | Cm | Cl/Cd
-17 | -0.067 | 0.14452 | -0.055 | -0.463
-16.5 | -0.171 | 0.14131 | -0.054 | -1.213
-16 | -0.222 | 0.13543 | -0.054 | -1.639
-15.5 | -0.264 | 0.13071 | -0.053 | -2.017
-15 | -0.3 | 0.12281 | -0.053 | -2.441
-14.5 | -0.331 | 0.11637 | -0.053 | -2.845
-14 | -0.357 | 0.10792 | -0.054 | -3.312
-13.5 | -0.379 | 0.09804 | -0.056 | -3.863
-13 | -0.394 | 0.09142 | -0.058 | -4.313
-12.5 | -0.404 | 0.08567 | -0.06 | -4.715
-12 | -0.407 | 0.07886 | -0.061 | -5.165
-11.5 | -0.404 | 0.07401 | -0.062 | -5.461
-11 | -0.395 | 0.06857 | -0.065 | -5.762
-10.5 | -0.38 | 0.0634 | -0.067 | -5.989
-10 | -0.359 | 0.05841 | -0.071 | -6.148
-9.5 | -0.335 | 0.05148 | -0.08 | -6.51
-9 | -0.344 | 0.01581 | -0.118 | -21.727
-8.5 | -0.325 | 0.00862 | -0.13 | -37.694
-8 | -0.276 | 0.00828 | -0.131 | -33.293
-7.5 | -0.223 | 0.00796 | -0.132 | -27.951
-7 | -0.166 | 0.00772 | -0.132 | -21.548
-6.5 | -0.108 | 0.00753 | -0.133 | -14.387
-6 | -0.049 | 0.00736 | -0.134 | -6.618
-5.5 | 0.012 | 0.00724 | -0.135 | 1.663
-5 | 0.074 | 0.00712 | -0.135 | 10.344
-4.5 | 0.136 | 0.00705 | -0.136 | 19.278
-4 | 0.198 | 0.00698 | -0.137 | 28.446
-3.5 | 0.261 | 0.00696 | -0.137 | 37.539
-3 | 0.324 | 0.00692 | -0.138 | 46.791
-2.5 | 0.387 | 0.0058 | -0.139 | 66.681
-2 | 0.451 | 0.00582 | -0.14 | 77.38
-1.5 | 0.513 | 0.00589 | -0.14 | 87.172
-1 | 0.575 | 0.00596 | -0.141 | 96.522
-0.5 | 0.638 | 0.00605 | -0.142 | 105.462
0 | 0.7 | 0.00617 | -0.142 | 113.538
0.5 | 0.763 | 0.0063 | -0.143 | 121.015
1 | 0.825 | 0.00647 | -0.144 | 127.47
1.5 | 0.887 | 0.00661 | -0.145 | 134.217
2 | 0.945 | 0.00679 | -0.145 | 139.315
2.5 | 1.007 | 0.00696 | -0.146 | 144.56
3 | 1.068 | 0.00717 | -0.147 | 148.972
3.5 | 1.129 | 0.00744 | -0.147 | 151.642
4 | 1.188 | 0.00778 | -0.148 | 152.758
4.5 | 1.247 | 0.00822 | -0.149 | 151.722
5 | 1.303 | 0.0087 | -0.149 | 149.761
5.5 | 1.357 | 0.00915 | -0.15 | 148.361
6 | 1.402 | 0.01045 | -0.15 | 134.106
6.5 | 1.443 | 0.01261 | -0.149 | 114.382
7 | 1.48 | 0.01562 | -0.15 | 94.736
7.5 | 1.516 | 0.01631 | -0.15 | 92.962
8 | 1.546 | 0.01718 | -0.15 | 89.97
8.5 | 1.569 | 0.018 | -0.151 | 87.145
9 | 1.585 | 0.01901 | -0.151 | 83.343
9.5 | 1.59 | 0.01995 | -0.152 | 79.695
10 | 1.578 | 0.02108 | -0.152 | 74.841
10.5 | 1.553 | 0.02265 | -0.152 | 68.554
11 | 1.514 | 0.02389 | -0.152 | 63.365
11.5 | 1.463 | 0.02519 | -0.152 | 58.085
12 | 1.4 | 0.02697 | -0.152 | 51.915
12.5 | 1.324 | 0.02946 | -0.152 | 44.927
13 | 1.238 | 0.03119 | -0.152 | 39.689
13.5 | 1.116 | 0.03941 | -0.148 | 28.323
14 | 0.939 | 0.07045 | -0.128 | 13.332
14.5 | 0.79 | 0.10863 | -0.092 | 7.268

## 62. Re 3M Mach 0.25 (2)
BIGFOIL.COM POLAR EXPORT
NACA63A713
NACA63A713 |  |  |  | Cl Max: | 1.6974 | at alpha= | 16 | deg
XFOIL ncrit=9 |  |  |  | L/D Max: | 160.358 | at alpha= | 4 | deg
Re: | 3000000 |  |  | Cd Min: | 0.19252 | at alpha= | -18 | deg
Mach: | 0.25 |  |  | Cl=0 at alpha= | -5.7171 | deg
|  |  |  | @ Cl=0.1, Cd= | 0.0065899
|  |  |  | @ Cl=0.4, Cd= | 0.0055627
|  |  |  | @ Cl=0.6, Cd= | 0.0048631
alpha (deg) | Cl | Cd | Cm | Cl/Cd
-18 | -0.3801 | 0.19252 | -0.0439 | -1.9743
-17.5 | -0.3599 | 0.18231 | -0.0504 | -1.9741
-17 | -0.3338 | 0.17594 | -0.0567 | -1.8972
-16.5 | -0.3177 | 0.16657 | -0.0621 | -1.9073
-16 | -0.2965 | 0.16113 | -0.066 | -1.8401
-15.5 | -0.2868 | 0.15191 | -0.0699 | -1.888
-15 | -0.2774 | 0.14338 | -0.0736 | -1.9347
-14 | -0.5425 | 0.07381 | -0.1089 | -7.35
-13.5 | -0.7244 | 0.03583 | -0.1405 | -20.2177
-13 | -0.7522 | 0.02493 | -0.1539 | -30.1725
-12.5 | -0.7212 | 0.02102 | -0.1562 | -34.3102
-12 | -0.6726 | 0.01693 | -0.1601 | -39.7283
-11.5 | -0.6164 | 0.01481 | -0.1615 | -41.6205
-11 | -0.5599 | 0.01296 | -0.1623 | -43.2022
-10.5 | -0.505 | 0.01209 | -0.1615 | -41.7701
-10 | -0.4527 | 0.01122 | -0.1602 | -40.3476
-9.5 | -0.4004 | 0.01032 | -0.159 | -38.7984
-9 | -0.3434 | 0.00989 | -0.1584 | -34.7219
-8.5 | -0.2909 | 0.00936 | -0.1569 | -31.0791
-8 | -0.2393 | 0.00874 | -0.1553 | -27.3799
-7.5 | -0.1859 | 0.00829 | -0.1541 | -22.4246
-7 | -0.1327 | 0.00792 | -0.1528 | -16.7551
-6.5 | -0.0779 | 0.00769 | -0.1518 | -10.13
-6 | -0.0288 | 0.00713 | -0.1498 | -4.0393
-5.5 | 0.0221 | 0.00687 | -0.1481 | 3.2169
-5 | 0.0727 | 0.00668 | -0.1464 | 10.8832
-4.5 | 0.1242 | 0.00651 | -0.1448 | 19.0783
-4 | 0.1749 | 0.00631 | -0.1432 | 27.7179
-3.5 | 0.2271 | 0.00618 | -0.1419 | 36.7476
-3 | 0.2779 | 0.00604 | -0.1403 | 46.0099
-2.5 | 0.3282 | 0.00589 | -0.1386 | 55.7216
-2 | 0.3773 | 0.0057 | -0.1368 | 66.193
-1.5 | 0.4236 | 0.00542 | -0.1344 | 78.155
-1 | 0.4667 | 0.00505 | -0.1315 | 92.4158
-0.5 | 0.5133 | 0.00486 | -0.1291 | 105.6173
0 | 0.5627 | 0.00484 | -0.1274 | 116.2603
0.5 | 0.6111 | 0.00487 | -0.1253 | 125.4825
1 | 0.6591 | 0.00493 | -0.1232 | 133.6917
1.5 | 0.7094 | 0.00501 | -0.1216 | 141.5968
2 | 0.7608 | 0.00516 | -0.1203 | 147.4419
2.5 | 0.814 | 0.00534 | -0.1194 | 152.4345
3 | 0.8681 | 0.00557 | -0.1188 | 155.8528
3.5 | 0.9255 | 0.00581 | -0.1189 | 159.2943
4 | 0.9846 | 0.00614 | -0.1196 | 160.3583
4.5 | 1.0455 | 0.00663 | -0.1207 | 157.6923
5 | 1.1136 | 0.00722 | -0.1236 | 154.2382
5.5 | 1.1631 | 0.0083 | -0.1229 | 140.1325
6 | 1.198 | 0.00969 | -0.1193 | 123.6326
6.5 | 1.2324 | 0.011 | -0.1157 | 112.0364
7 | 1.2777 | 0.012 | -0.1144 | 106.475
7.5 | 1.3254 | 0.01339 | -0.1138 | 98.9843
8 | 1.3587 | 0.01457 | -0.1099 | 93.2533
8.5 | 1.393 | 0.01575 | -0.1063 | 88.4444
9 | 1.4253 | 0.01707 | -0.1025 | 83.4974
9.5 | 1.4583 | 0.01842 | -0.0989 | 79.1694
10 | 1.4883 | 0.01998 | -0.0951 | 74.4895
10.5 | 1.52 | 0.02151 | -0.0917 | 70.6648
11 | 1.5467 | 0.0234 | -0.0879 | 66.0983
11.5 | 1.5733 | 0.02539 | -0.0842 | 61.9653
12 | 1.5977 | 0.02763 | -0.0806 | 57.8248
12.5 | 1.6175 | 0.03035 | -0.0768 | 53.2949
13 | 1.639 | 0.03311 | -0.0736 | 49.5017
13.5 | 1.6574 | 0.03624 | -0.0704 | 45.734
14 | 1.6683 | 0.04021 | -0.067 | 41.4897
14.5 | 1.6827 | 0.04402 | -0.0643 | 38.2258
15 | 1.6897 | 0.04875 | -0.0617 | 34.6605
15.5 | 1.6973 | 0.05358 | -0.0596 | 31.6779
16 | 1.6974 | 0.05941 | -0.0577 | 28.5709
16.5 | 1.6969 | 0.06556 | -0.0564 | 25.8832
17 | 1.6738 | 0.07462 | -0.0557 | 22.431
17.5 | 1.6568 | 0.08339 | -0.0559 | 19.8681
18 | 1.6449 | 0.09184 | -0.0568 | 17.9105
18.5 | 1.6229 | 0.102 | -0.0588 | 15.9108
19 | 1.6001 | 0.11259 | -0.0616 | 14.2117
19.5 | 1.5705 | 0.12469 | -0.066 | 12.5952
20 | 1.5404 | 0.13725 | -0.0714 | 11.2233

## 63. Re 3M Mach 0.50 (1)
BIGFOIL.COM POLAR EXPORT
NACA63A713
NACA63A713 |  |  |  | Cl Max: | 1.556 | at alpha= | 7 | deg
JavaFoil+Calcfoil stall+Eppler ext transition |  |  |  | L/D Max: | 146.501 | at alpha= | 4 | deg
Re: | 3000000 |  |  | Cd Min: | 0.0062 | at alpha= | -2 | deg
Mach: | 0.5 |  |  | Cl=0 at alpha= | -5.5985 | deg
|  |  |  | @ Cl=0.1, Cd= | 0.0075493
|  |  |  | @ Cl=0.4, Cd= | 0.0072203
|  |  |  | @ Cl=0.6, Cd= | 0.0063239
alpha (deg) | Cl | Cd | Cm | Cl/Cd
-20 | -0.804 | 0.16566 | -0.073 | -4.854
-19.5 | -0.775 | 0.16627 | -0.07 | -4.659
-19 | -0.747 | 0.15667 | -0.07 | -4.767
-18.5 | -0.719 | 0.15355 | -0.07 | -4.683
-18 | -0.692 | 0.14936 | -0.07 | -4.631
-17.5 | -0.664 | 0.14495 | -0.07 | -4.583
-17 | -0.637 | 0.14077 | -0.072 | -4.528
-16.5 | -0.608 | 0.13519 | -0.069 | -4.499
-16 | -0.58 | 0.12861 | -0.068 | -4.512
-15.5 | -0.553 | 0.12488 | -0.069 | -4.427
-15 | -0.525 | 0.12023 | -0.069 | -4.368
-14.5 | -0.498 | 0.11704 | -0.07 | -4.251
-14 | -0.47 | 0.11313 | -0.07 | -4.152
-13.5 | -0.441 | 0.10818 | -0.066 | -4.077
-13 | -0.413 | 0.10456 | -0.067 | -3.953
-12.5 | -0.386 | 0.10099 | -0.067 | -3.818
-12 | -0.358 | 0.0963 | -0.068 | -3.716
-11.5 | -0.33 | 0.09306 | -0.068 | -3.547
-11 | -0.302 | 0.08329 | -0.066 | -3.623
-10.5 | -0.274 | 0.0727 | -0.067 | -3.769
-10 | -0.246 | 0.06576 | -0.068 | -3.743
-9.5 | -0.218 | 0.06085 | -0.069 | -3.587
-9 | -0.19 | 0.05643 | -0.07 | -3.374
-8.5 | -0.162 | 0.06425 | -0.064 | -2.522
-8 | -0.134 | 0.05577 | -0.064 | -2.405
-7.5 | -0.165 | 0.05012 | -0.066 | -3.284
-7 | -0.136 | 0.04489 | -0.077 | -3.027
-6.5 | -0.114 | 0.00846 | -0.149 | -13.5
-6 | -0.053 | 0.00799 | -0.15 | -6.582
-5.5 | 0.013 | 0.00774 | -0.15 | 1.701
-5 | 0.081 | 0.00759 | -0.151 | 10.711
-4.5 | 0.151 | 0.00744 | -0.152 | 20.268
-4 | 0.221 | 0.00736 | -0.153 | 29.976
-3.5 | 0.291 | 0.0073 | -0.154 | 39.883
-3 | 0.362 | 0.00728 | -0.155 | 49.648
-2.5 | 0.432 | 0.00717 | -0.155 | 60.227
-2 | 0.504 | 0.0062 | -0.156 | 81.21
-1.5 | 0.574 | 0.00629 | -0.157 | 91.203
-1 | 0.643 | 0.00638 | -0.158 | 100.84
-0.5 | 0.713 | 0.00653 | -0.159 | 109.272
0 | 0.783 | 0.00668 | -0.159 | 117.176
0.5 | 0.853 | 0.00687 | -0.16 | 124.105
1 | 0.922 | 0.00708 | -0.161 | 130.262
1.5 | 0.992 | 0.0073 | -0.162 | 135.762
2 | 1.055 | 0.00758 | -0.162 | 139.239
2.5 | 1.124 | 0.00782 | -0.163 | 143.722
3 | 1.192 | 0.00823 | -0.164 | 144.78
3.5 | 1.259 | 0.00869 | -0.165 | 144.876
4 | 1.319 | 0.009 | -0.165 | 146.501
4.5 | 1.377 | 0.00953 | -0.165 | 144.475
5 | 1.431 | 0.01026 | -0.165 | 139.544
5.5 | 1.48 | 0.01236 | -0.165 | 119.75
6 | 1.521 | 0.01552 | -0.166 | 98.012
6.5 | 1.55 | 0.01873 | -0.166 | 82.763
7 | 1.556 | 0.02002 | -0.166 | 77.711
7.5 | 1.522 | 0.02179 | -0.167 | 69.827
8 | 1.383 | 0.02413 | -0.167 | 57.332
8.5 | 0.776 | 0.06167 | -0.076 | 12.576
9 | 0.97 | 0.02759 | -0.167 | 35.154
9.5 | 0.835 | 0.06851 | -0.093 | 12.182
10 | 0.858 | 0.07063 | -0.084 | 12.141
10.5 | 0.882 | 0.07936 | -0.079 | 11.116
11 | 0.909 | 0.09078 | -0.08 | 10.011
11.5 | 0.935 | 0.09375 | -0.081 | 9.975
12 | 0.963 | 0.10046 | -0.086 | 9.585

## 64. Re 3M Mach 0.50 (2)
BIGFOIL.COM POLAR EXPORT
NACA63A713
NACA63A713 |  |  |  | Cl Max: | 1.5401 | at alpha= | 10.5 | deg
XFOIL ncrit=9 |  |  |  | L/D Max: | 155.639 | at alpha= | 4 | deg
Re: | 3000000 |  |  | Cd Min: | 0.23918 | at alpha= | -20 | deg
Mach: | 0.5 |  |  | Cl=0 at alpha= | -5.6072 | deg
|  |  |  | @ Cl=0.1, Cd= | 0.0073675
|  |  |  | @ Cl=0.4, Cd= | 0.0061727
|  |  |  | @ Cl=0.6, Cd= | 0.0053199
alpha (deg) | Cl | Cd | Cm | Cl/Cd
-20 | -0.4615 | 0.23918 | -0.032 | -1.9295
-19.5 | -0.4345 | 0.22956 | -0.0385 | -1.8928
-19 | -0.4022 | 0.22003 | -0.047 | -1.8279
-18.5 | -0.3718 | 0.21108 | -0.0546 | -1.7614
-18 | -0.3477 | 0.20313 | -0.0601 | -1.7117
-17.5 | -0.3252 | 0.19527 | -0.065 | -1.6654
-17 | -0.3061 | 0.1861 | -0.0694 | -1.6448
-16.5 | -0.2814 | 0.17972 | -0.074 | -1.5658
-16 | -0.2618 | 0.17241 | -0.078 | -1.5185
-15.5 | -0.2425 | 0.16463 | -0.0821 | -1.473
-15 | -0.2245 | 0.15644 | -0.0863 | -1.4351
-14.5 | -0.2091 | 0.14811 | -0.0901 | -1.4118
-14 | -0.1935 | 0.14012 | -0.0939 | -1.381
-13.5 | -0.1767 | 0.13265 | -0.0979 | -1.3321
-13 | -0.16 | 0.12559 | -0.1015 | -1.274
-12.5 | -0.145 | 0.11805 | -0.1052 | -1.2283
-12 | -0.1327 | 0.11034 | -0.1091 | -1.2026
-11.5 | -0.1232 | 0.10209 | -0.1132 | -1.2068
-11 | -0.1183 | 0.09328 | -0.1175 | -1.2682
-10.5 | -0.1122 | 0.08518 | -0.1222 | -1.3172
-10 | -0.1016 | 0.07781 | -0.1269 | -1.3057
-9.5 | -0.1069 | 0.06839 | -0.1328 | -1.5631
-9 | -0.1321 | 0.05607 | -0.1424 | -2.356
-8.5 | -0.1494 | 0.04337 | -0.1552 | -3.4448
-8 | -0.1508 | 0.02907 | -0.1787 | -5.1875
-7.5 | -0.1452 | 0.01887 | -0.1872 | -7.6948
-7 | -0.1363 | 0.01235 | -0.1831 | -11.0364
-6 | -0.0414 | 0.00909 | -0.1735 | -4.5545
-5.5 | 0.0113 | 0.00823 | -0.1693 | 1.373
-5 | 0.065 | 0.00761 | -0.1654 | 8.5414
-4.5 | 0.1213 | 0.00722 | -0.1621 | 16.8006
-4 | 0.178 | 0.00693 | -0.1591 | 25.6854
-3.5 | 0.2331 | 0.00663 | -0.1559 | 35.1584
-3 | 0.2892 | 0.00647 | -0.1532 | 44.6986
-2.5 | 0.3435 | 0.00633 | -0.1502 | 54.2654
-2 | 0.3959 | 0.00619 | -0.147 | 63.958
-1.5 | 0.441 | 0.006 | -0.1423 | 73.5
-1 | 0.4857 | 0.00575 | -0.1376 | 84.4696
-0.5 | 0.5292 | 0.00537 | -0.133 | 98.5475
0 | 0.5827 | 0.00529 | -0.1304 | 110.1512
0.5 | 0.6405 | 0.00539 | -0.1286 | 118.8312
1 | 0.6997 | 0.00554 | -0.1272 | 126.2996
1.5 | 0.7637 | 0.00569 | -0.1269 | 134.2179
2 | 0.8298 | 0.00589 | -0.1269 | 140.8829
2.5 | 0.8971 | 0.00615 | -0.1272 | 145.8699
3 | 0.9689 | 0.00642 | -0.1284 | 150.919
3.5 | 1.0421 | 0.00677 | -0.1298 | 153.9291
4 | 1.1206 | 0.0072 | -0.1323 | 155.6389
4.5 | 1.1861 | 0.00788 | -0.1321 | 150.5203
5 | 1.2395 | 0.00876 | -0.1294 | 141.4954
5.5 | 1.2754 | 0.01025 | -0.124 | 124.4293
6 | 1.2936 | 0.01252 | -0.1162 | 103.3227
6.5 | 1.3134 | 0.0149 | -0.1092 | 88.1477
7.5 | 1.3922 | 0.01954 | -0.1023 | 71.2487
8 | 1.4209 | 0.02196 | -0.0968 | 64.704
8.5 | 1.4485 | 0.02466 | -0.0913 | 58.7388
9 | 1.4781 | 0.0275 | -0.0863 | 53.7491
9.5 | 1.5065 | 0.03061 | -0.0815 | 49.2159
10 | 1.5275 | 0.03448 | -0.0764 | 44.301
10.5 | 1.5401 | 0.0392 | -0.0714 | 39.2883
11 | 1.5384 | 0.04536 | -0.0663 | 33.9153
11.5 | 1.5271 | 0.0527 | -0.062 | 28.9772
12 | 1.5045 | 0.06141 | -0.0586 | 24.4993
12.5 | 1.4812 | 0.07068 | -0.0565 | 20.9564
13 | 1.4485 | 0.08154 | -0.056 | 17.7643
13.5 | 1.4157 | 0.0932 | -0.0574 | 15.1899
14 | 1.3808 | 0.10591 | -0.0608 | 13.0375
14.5 | 1.3475 | 0.11939 | -0.0661 | 11.2865
15 | 1.3155 | 0.13344 | -0.0729 | 9.8584
15.5 | 1.2837 | 0.14853 | -0.0815 | 8.6427

## 65. Re 4M Mach 0.00 (1)
BIGFOIL.COM POLAR EXPORT
NACA63A713
NACA63A713 |  |  |  | Cl Max: | 1.61 | at alpha= | 10.5 | deg
JavaFoil+Calcfoil stall+Eppler ext transition |  |  |  | L/D Max: | 156.335 | at alpha= | 4.5 | deg
Re: | 4000000 |  |  | Cd Min: | 0.00566 | at alpha= | -2.5 | deg
Mach: | 0 |  |  | Cl=0 at alpha= | -5.6017 | deg
|  |  |  | @ Cl=0.1, Cd= | 0.006801
|  |  |  | @ Cl=0.4, Cd= | 0.0056641
|  |  |  | @ Cl=0.6, Cd= | 0.0058193
alpha (deg) | Cl | Cd | Cm | Cl/Cd
-20 | -0.423 | 0.17742 | -0.051 | -2.385
-19.5 | -0.436 | 0.16934 | -0.052 | -2.573
-19 | -0.448 | 0.16072 | -0.052 | -2.788
-18.5 | -0.46 | 0.15553 | -0.052 | -2.956
-18 | -0.471 | 0.14385 | -0.054 | -3.276
-17.5 | -0.482 | 0.13619 | -0.055 | -3.537
-17 | -0.491 | 0.13278 | -0.055 | -3.697
-16.5 | -0.499 | 0.12284 | -0.056 | -4.064
-16 | -0.506 | 0.1165 | -0.057 | -4.342
-15.5 | -0.511 | 0.11065 | -0.059 | -4.614
-15 | -0.513 | 0.1039 | -0.06 | -4.939
-14.5 | -0.513 | 0.09819 | -0.061 | -5.229
-14 | -0.511 | 0.09183 | -0.062 | -5.563
-13.5 | -0.506 | 0.08608 | -0.064 | -5.874
-13 | -0.497 | 0.08208 | -0.064 | -6.049
-12.5 | -0.485 | 0.07565 | -0.067 | -6.416
-12 | -0.471 | 0.06969 | -0.071 | -6.759
-11.5 | -0.453 | 0.06419 | -0.074 | -7.058
-11 | -0.436 | 0.05416 | -0.083 | -8.058
-10.5 | -0.447 | 0.02281 | -0.108 | -19.601
-10 | -0.438 | 0.01054 | -0.118 | -41.553
-9.5 | -0.415 | 0.00854 | -0.124 | -48.641
-9 | -0.371 | 0.00818 | -0.125 | -45.317
-8.5 | -0.323 | 0.00792 | -0.126 | -40.743
-8 | -0.272 | 0.00769 | -0.127 | -35.376
-7.5 | -0.218 | 0.00745 | -0.127 | -29.31
-7 | -0.163 | 0.00728 | -0.128 | -22.34
-6.5 | -0.106 | 0.00711 | -0.129 | -14.849
-6 | -0.047 | 0.00698 | -0.13 | -6.796
-5.5 | 0.012 | 0.0069 | -0.13 | 1.694
-5 | 0.071 | 0.00682 | -0.131 | 10.485
-4.5 | 0.132 | 0.00678 | -0.132 | 19.434
-4 | 0.192 | 0.00675 | -0.132 | 28.496
-3.5 | 0.253 | 0.0067 | -0.133 | 37.775
-3 | 0.314 | 0.00669 | -0.134 | 46.937
-2.5 | 0.375 | 0.00566 | -0.135 | 66.166
-2 | 0.436 | 0.00567 | -0.135 | 76.965
-1.5 | 0.497 | 0.00571 | -0.136 | 86.97
-1 | 0.557 | 0.00577 | -0.137 | 96.553
-0.5 | 0.618 | 0.00584 | -0.137 | 105.832
0 | 0.678 | 0.00594 | -0.138 | 114.19
0.5 | 0.738 | 0.00606 | -0.139 | 121.849
1 | 0.799 | 0.00616 | -0.139 | 129.534
1.5 | 0.859 | 0.00632 | -0.14 | 135.9
2 | 0.916 | 0.00644 | -0.141 | 142.215
2.5 | 0.975 | 0.00662 | -0.141 | 147.233
3 | 1.035 | 0.00685 | -0.142 | 150.928
3.5 | 1.093 | 0.00711 | -0.143 | 153.822
4 | 1.151 | 0.00741 | -0.143 | 155.492
4.5 | 1.208 | 0.00773 | -0.144 | 156.335
5 | 1.263 | 0.00818 | -0.144 | 154.439
5.5 | 1.317 | 0.0091 | -0.145 | 144.759
6 | 1.369 | 0.01028 | -0.146 | 133.128
6.5 | 1.409 | 0.01173 | -0.145 | 120.117
7 | 1.448 | 0.01348 | -0.145 | 107.444
7.5 | 1.487 | 0.01458 | -0.146 | 101.97
8 | 1.522 | 0.0152 | -0.146 | 100.132
8.5 | 1.553 | 0.01584 | -0.147 | 98.09
9 | 1.579 | 0.01668 | -0.147 | 94.672
9.5 | 1.598 | 0.01743 | -0.147 | 91.684
10 | 1.608 | 0.0182 | -0.148 | 88.355
10.5 | 1.61 | 0.01917 | -0.148 | 83.973
11 | 1.605 | 0.02016 | -0.148 | 79.624
11.5 | 1.593 | 0.0211 | -0.149 | 75.478
12 | 1.573 | 0.02228 | -0.149 | 70.603
12.5 | 1.545 | 0.02357 | -0.149 | 65.547
13 | 1.513 | 0.02469 | -0.149 | 61.279
13.5 | 1.476 | 0.02623 | -0.149 | 56.267
14 | 1.434 | 0.02807 | -0.149 | 51.095
14.5 | 1.39 | 0.02955 | -0.149 | 47.031
15 | 1.341 | 0.03164 | -0.149 | 42.371
15.5 | 1.288 | 0.03426 | -0.149 | 37.603

## 66. Re 4M Mach 0.00 (2)
BIGFOIL.COM POLAR EXPORT
NACA63A713
NACA63A713 |  |  |  | Cl Max: | 1.8107 | at alpha= | 19 | deg
XFOIL ncrit=9 |  |  |  | L/D Max: | 165.431 | at alpha= | 3.5 | deg
Re: | 4000000 |  |  | Cd Min: | 0.08046 | at alpha= | 20 | deg
Mach: | 0 |  |  | Cl=0 at alpha= | -5.6953 | deg
|  |  |  | @ Cl=0.1, Cd= | 0.0060809
|  |  |  | @ Cl=0.4, Cd= | 0.0052586
|  |  |  | @ Cl=0.6, Cd= | 0.0045794
alpha (deg) | Cl | Cd | Cm | Cl/Cd
-18 | -1.0895 | 0.04148 | -0.1209 | -26.2657
-17.5 | -1.1051 | 0.03258 | -0.1289 | -33.9196
-17 | -1.1009 | 0.02711 | -0.1336 | -40.6086
-16.5 | -1.0894 | 0.02278 | -0.138 | -47.8227
-16 | -1.0678 | 0.02062 | -0.1371 | -51.7847
-15.5 | -1.0282 | 0.01902 | -0.1374 | -54.0589
-15 | -0.9858 | 0.01756 | -0.1377 | -56.139
-14 | -0.8934 | 0.0145 | -0.1389 | -61.6138
-13.5 | -0.8407 | 0.01355 | -0.1398 | -62.0443
-13 | -0.7819 | 0.01267 | -0.1418 | -61.7127
-12.5 | -0.7166 | 0.01207 | -0.1449 | -59.3703
-12 | -0.6585 | 0.0111 | -0.1467 | -59.3243
-11.5 | -0.6061 | 0.01045 | -0.1469 | -58
-11 | -0.5525 | 0.00994 | -0.1471 | -55.5835
-10.5 | -0.4976 | 0.00955 | -0.1474 | -52.1047
-10 | -0.4437 | 0.00894 | -0.1477 | -49.6309
-9.5 | -0.3927 | 0.00854 | -0.1471 | -45.9836
-9 | -0.34 | 0.00822 | -0.1468 | -41.3625
-8.5 | -0.2866 | 0.00797 | -0.1466 | -35.9598
-8 | -0.236 | 0.00749 | -0.1458 | -31.5087
-7.5 | -0.1841 | 0.00719 | -0.1452 | -25.605
-7 | -0.1318 | 0.00694 | -0.1447 | -18.9914
-6.5 | -0.08 | 0.00676 | -0.144 | -11.8343
-6 | -0.0301 | 0.0065 | -0.1429 | -4.6308
-5.5 | 0.0193 | 0.00628 | -0.1416 | 3.0732
-5 | 0.0697 | 0.00614 | -0.1405 | 11.3518
-4.5 | 0.121 | 0.00604 | -0.1397 | 20.0331
-4 | 0.1713 | 0.00588 | -0.1385 | 29.1327
-3.5 | 0.222 | 0.00578 | -0.1375 | 38.4083
-3 | 0.2719 | 0.00565 | -0.1363 | 48.1239
-2.5 | 0.3216 | 0.00553 | -0.1351 | 58.1555
-2 | 0.3701 | 0.00538 | -0.1336 | 68.7918
-1.5 | 0.4169 | 0.00519 | -0.1318 | 80.3276
-1 | 0.4614 | 0.0049 | -0.1296 | 94.1633
-0.5 | 0.5058 | 0.00463 | -0.1273 | 109.2441
0 | 0.5538 | 0.00457 | -0.1257 | 121.1816
0.5 | 0.6031 | 0.00458 | -0.1244 | 131.6812
1 | 0.6531 | 0.00464 | -0.1232 | 140.7543
1.5 | 0.7016 | 0.00473 | -0.1218 | 148.3298
2 | 0.7491 | 0.00484 | -0.1201 | 154.7727
2.5 | 0.7981 | 0.00498 | -0.1188 | 160.261
3 | 0.8483 | 0.0052 | -0.1178 | 163.1346
3.5 | 0.9016 | 0.00545 | -0.1177 | 165.4312
4 | 0.9569 | 0.00581 | -0.1181 | 164.6988
4.5 | 1.0158 | 0.00632 | -0.1195 | 160.7278
5 | 1.0832 | 0.00716 | -0.1232 | 151.2849
5.5 | 1.1312 | 0.00825 | -0.1228 | 137.1152
6.5 | 1.2124 | 0.01018 | -0.1185 | 119.0963
7 | 1.2529 | 0.01102 | -0.1164 | 113.6933
7.5 | 1.293 | 0.01175 | -0.1144 | 110.0426
8 | 1.3527 | 0.01263 | -0.1167 | 107.1021
8.5 | 1.3891 | 0.01345 | -0.1138 | 103.2788
9 | 1.4235 | 0.01436 | -0.1108 | 99.1295
9.5 | 1.4584 | 0.01528 | -0.1079 | 95.445
10 | 1.4914 | 0.01633 | -0.1049 | 91.3288
10.5 | 1.5254 | 0.01734 | -0.1022 | 87.97
11 | 1.5554 | 0.0186 | -0.099 | 83.6237
11.5 | 1.5859 | 0.01987 | -0.096 | 79.8138
12 | 1.6142 | 0.02129 | -0.093 | 75.8196
12.5 | 1.6405 | 0.02288 | -0.0898 | 71.7002
13 | 1.6646 | 0.02468 | -0.0866 | 67.4473
13.5 | 1.6889 | 0.02652 | -0.0836 | 63.684
14 | 1.7108 | 0.02863 | -0.0806 | 59.7555
14.5 | 1.7283 | 0.03119 | -0.0775 | 55.412
15 | 1.7457 | 0.03387 | -0.0747 | 51.5412
15.5 | 1.7635 | 0.03666 | -0.0722 | 48.1042
16 | 1.7776 | 0.03987 | -0.0698 | 44.5849
16.5 | 1.7893 | 0.04345 | -0.0675 | 41.1807
17 | 1.7945 | 0.04784 | -0.0652 | 37.5105
17.5 | 1.7989 | 0.05245 | -0.0634 | 34.2974
18.5 | 1.8097 | 0.062 | -0.0609 | 29.1887
19 | 1.8107 | 0.06744 | -0.0601 | 26.8491
19.5 | 1.8073 | 0.07366 | -0.0598 | 24.5357
20 | 1.8004 | 0.08046 | -0.0598 | 22.3763

## 67. Re 4M Mach 0.10 (1)
BIGFOIL.COM POLAR EXPORT
NACA63A713
NACA63A713 |  |  |  | Cl Max: | 1.606 | at alpha= | 10 | deg
JavaFoil+Calcfoil stall+Eppler ext transition |  |  |  | L/D Max: | 155.861 | at alpha= | 4.5 | deg
Re: | 4000000 |  |  | Cd Min: | 0.00568 | at alpha= | -2.5 | deg
Mach: | 0.1 |  |  | Cl=0 at alpha= | -5.6 | deg
|  |  |  | @ Cl=0.1, Cd= | 0.0068113
|  |  |  | @ Cl=0.4, Cd= | 0.00568
|  |  |  | @ Cl=0.6, Cd= | 0.0058293
alpha (deg) | Cl | Cd | Cm | Cl/Cd
-19.5 | -0.39 | 0.17177 | -0.052 | -2.271
-19 | -0.405 | 0.16642 | -0.052 | -2.432
-18.5 | -0.419 | 0.16048 | -0.052 | -2.61
-18 | -0.433 | 0.14824 | -0.053 | -2.92
-17.5 | -0.446 | 0.13955 | -0.054 | -3.196
-17 | -0.458 | 0.13457 | -0.054 | -3.404
-16.5 | -0.469 | 0.12491 | -0.056 | -3.757
-16 | -0.479 | 0.11884 | -0.056 | -4.028
-15.5 | -0.486 | 0.11202 | -0.058 | -4.342
-15 | -0.491 | 0.10729 | -0.057 | -4.58
-14.5 | -0.495 | 0.09966 | -0.06 | -4.968
-14 | -0.495 | 0.09321 | -0.061 | -5.314
-13.5 | -0.493 | 0.08776 | -0.063 | -5.612
-13 | -0.486 | 0.08305 | -0.063 | -5.852
-12.5 | -0.477 | 0.07697 | -0.066 | -6.195
-12 | -0.464 | 0.07138 | -0.069 | -6.499
-11.5 | -0.447 | 0.06589 | -0.072 | -6.789
-11 | -0.43 | 0.05766 | -0.079 | -7.457
-10.5 | -0.423 | 0.03765 | -0.098 | -11.241
-10 | -0.434 | 0.01232 | -0.118 | -35.237
-9.5 | -0.415 | 0.00862 | -0.125 | -48.169
-9 | -0.371 | 0.00825 | -0.126 | -44.97
-8.5 | -0.323 | 0.00795 | -0.127 | -40.686
-8 | -0.273 | 0.0077 | -0.127 | -35.401
-7.5 | -0.219 | 0.00747 | -0.128 | -29.307
-7 | -0.163 | 0.0073 | -0.129 | -22.377
-6.5 | -0.106 | 0.00715 | -0.129 | -14.836
-6 | -0.048 | 0.00702 | -0.13 | -6.787
-5.5 | 0.012 | 0.00691 | -0.131 | 1.699
-5 | 0.072 | 0.00683 | -0.132 | 10.52
-4.5 | 0.132 | 0.00679 | -0.132 | 19.511
-4 | 0.193 | 0.00675 | -0.133 | 28.61
-3.5 | 0.254 | 0.00673 | -0.134 | 37.787
-3 | 0.315 | 0.00669 | -0.135 | 47.129
-2.5 | 0.377 | 0.00568 | -0.135 | 66.338
-2 | 0.438 | 0.00568 | -0.136 | 77.235
-1.5 | 0.499 | 0.00573 | -0.137 | 87.172
-1 | 0.56 | 0.00579 | -0.137 | 96.638
-0.5 | 0.621 | 0.00585 | -0.138 | 106.055
0 | 0.681 | 0.00596 | -0.139 | 114.405
0.5 | 0.742 | 0.00608 | -0.139 | 122.096
1 | 0.803 | 0.00619 | -0.14 | 129.751
1.5 | 0.863 | 0.00635 | -0.141 | 136
2 | 0.92 | 0.00647 | -0.141 | 142.182
2.5 | 0.98 | 0.00666 | -0.142 | 147.047
3 | 1.04 | 0.00688 | -0.143 | 151.05
3.5 | 1.099 | 0.00715 | -0.143 | 153.665
4 | 1.157 | 0.00744 | -0.144 | 155.549
4.5 | 1.214 | 0.00779 | -0.145 | 155.861
5 | 1.269 | 0.00823 | -0.145 | 154.299
5.5 | 1.323 | 0.00928 | -0.146 | 142.555
6 | 1.375 | 0.01039 | -0.146 | 132.288
6.5 | 1.414 | 0.01186 | -0.146 | 119.249
7 | 1.454 | 0.0136 | -0.146 | 106.922
7.5 | 1.492 | 0.01471 | -0.146 | 101.406
8 | 1.526 | 0.01541 | -0.147 | 99.051
8.5 | 1.556 | 0.0161 | -0.147 | 96.669
9 | 1.581 | 0.01687 | -0.148 | 93.724
9.5 | 1.599 | 0.01764 | -0.148 | 90.619
10 | 1.606 | 0.01844 | -0.148 | 87.111
10.5 | 1.605 | 0.0196 | -0.149 | 81.89
11 | 1.596 | 0.02046 | -0.149 | 78.018
11.5 | 1.58 | 0.0216 | -0.149 | 73.145
12 | 1.555 | 0.02272 | -0.149 | 68.427
12.5 | 1.522 | 0.02411 | -0.149 | 63.139
13 | 1.485 | 0.02553 | -0.149 | 58.161
13.5 | 1.442 | 0.02691 | -0.15 | 53.583
14 | 1.394 | 0.02909 | -0.15 | 47.91
14.5 | 1.343 | 0.03036 | -0.15 | 44.236
15 | 1.288 | 0.03245 | -0.15 | 39.696

## 68. Re 4M Mach 0.10 (2)
BIGFOIL.COM POLAR EXPORT
NACA63A713
NACA63A713 |  |  |  | Cl Max: | 1.7985 | at alpha= | 18.5 | deg
XFOIL ncrit=9 |  |  |  | L/D Max: | 165.649 | at alpha= | 3.5 | deg
Re: | 4000000 |  |  | Cd Min: | 0.086 | at alpha= | 20 | deg
Mach: | 0.1 |  |  | Cl=0 at alpha= | -5.6889 | deg
|  |  |  | @ Cl=0.1, Cd= | 0.0060945
|  |  |  | @ Cl=0.4, Cd= | 0.0052828
|  |  |  | @ Cl=0.6, Cd= | 0.0045889
alpha (deg) | Cl | Cd | Cm | Cl/Cd
-17.5 | -1.0175 | 0.04665 | -0.1197 | -21.8114
-17 | -1.0516 | 0.03502 | -0.1298 | -30.0286
-16.5 | -1.058 | 0.02803 | -0.1359 | -37.7453
-16 | -1.0539 | 0.02282 | -0.141 | -46.1832
-15.5 | -1.0272 | 0.02079 | -0.1402 | -49.4084
-15 | -0.9896 | 0.0188 | -0.1404 | -52.6383
-14.5 | -0.9439 | 0.01738 | -0.1408 | -54.3096
-14 | -0.8998 | 0.01544 | -0.1412 | -58.2772
-13.5 | -0.8486 | 0.01423 | -0.1418 | -59.6346
-13 | -0.7915 | 0.01315 | -0.1434 | -60.1901
-12.5 | -0.7245 | 0.01241 | -0.1467 | -58.3803
-12 | -0.6644 | 0.01158 | -0.1485 | -57.3748
-11.5 | -0.6122 | 0.01069 | -0.1485 | -57.2685
-11 | -0.5579 | 0.01011 | -0.1487 | -55.183
-10.5 | -0.5025 | 0.00968 | -0.1489 | -51.9112
-10 | -0.4474 | 0.00911 | -0.1492 | -49.1109
-9.5 | -0.3964 | 0.00863 | -0.1484 | -45.9328
-9 | -0.3432 | 0.00829 | -0.1481 | -41.3993
-8.5 | -0.2893 | 0.00803 | -0.1478 | -36.0274
-8 | -0.2379 | 0.00757 | -0.147 | -31.4267
-7.5 | -0.1861 | 0.00724 | -0.1462 | -25.7044
-7 | -0.1333 | 0.00698 | -0.1457 | -19.0974
-6.5 | -0.0811 | 0.00678 | -0.1449 | -11.9617
-6 | -0.0308 | 0.00654 | -0.1437 | -4.7095
-5.5 | 0.0187 | 0.00631 | -0.1424 | 2.9635
-5 | 0.0693 | 0.00616 | -0.1412 | 11.25
-4.5 | 0.1209 | 0.00605 | -0.1403 | 19.9835
-4 | 0.1716 | 0.00589 | -0.1392 | 29.1341
-3.5 | 0.2225 | 0.0058 | -0.1381 | 38.3621
-3 | 0.2728 | 0.00567 | -0.1369 | 48.1129
-2.5 | 0.3227 | 0.00555 | -0.1357 | 58.1441
-2 | 0.3716 | 0.00541 | -0.1342 | 68.6876
-1.5 | 0.4185 | 0.0052 | -0.1323 | 80.4808
-1 | 0.4634 | 0.00493 | -0.1301 | 93.9959
-0.5 | 0.5076 | 0.00464 | -0.1277 | 109.3966
0 | 0.5558 | 0.00458 | -0.1261 | 121.3537
0.5 | 0.6052 | 0.00459 | -0.1247 | 131.8519
1 | 0.6552 | 0.00466 | -0.1235 | 140.6009
1.5 | 0.7032 | 0.00474 | -0.1218 | 148.3544
2 | 0.751 | 0.00485 | -0.1201 | 154.8454
2.5 | 0.8008 | 0.005 | -0.119 | 160.16
3 | 0.852 | 0.00522 | -0.1181 | 163.2184
3.5 | 0.9061 | 0.00547 | -0.118 | 165.649
4 | 0.9624 | 0.00584 | -0.1186 | 164.7945
4.5 | 1.0222 | 0.00636 | -0.1201 | 160.7233
5 | 1.0899 | 0.00721 | -0.1238 | 151.165
5.5 | 1.1365 | 0.00831 | -0.1229 | 136.7629
6.5 | 1.2165 | 0.01027 | -0.1182 | 118.4518
7 | 1.2568 | 0.01113 | -0.116 | 112.92
8 | 1.3561 | 0.0128 | -0.116 | 105.9453
8.5 | 1.3924 | 0.01365 | -0.1131 | 102.0073
9 | 1.4268 | 0.01462 | -0.1099 | 97.5923
9.5 | 1.462 | 0.01556 | -0.107 | 93.9589
10 | 1.4949 | 0.01664 | -0.1039 | 89.8377
10.5 | 1.5283 | 0.01773 | -0.101 | 86.1985
11 | 1.5577 | 0.01909 | -0.0977 | 81.5977
11.5 | 1.5884 | 0.02039 | -0.0947 | 77.9009
12 | 1.616 | 0.02193 | -0.0914 | 73.689
12.5 | 1.6415 | 0.02365 | -0.0881 | 69.408
13 | 1.6668 | 0.02545 | -0.085 | 65.4931
13.5 | 1.69 | 0.02745 | -0.0819 | 61.5665
14 | 1.71 | 0.02983 | -0.0787 | 57.3248
14.5 | 1.7283 | 0.03244 | -0.0757 | 53.2768
15 | 1.7459 | 0.03525 | -0.0729 | 49.5291
15.5 | 1.7612 | 0.0384 | -0.0703 | 45.8646
16 | 1.7734 | 0.04192 | -0.0678 | 42.3044
16.5 | 1.7829 | 0.0459 | -0.0655 | 38.8431
17 | 1.7898 | 0.05028 | -0.0635 | 35.5967
17.5 | 1.7928 | 0.05523 | -0.0617 | 32.4606
18 | 1.7982 | 0.06011 | -0.0605 | 29.9152
18.5 | 1.7985 | 0.0657 | -0.0595 | 27.3744
19 | 1.7968 | 0.07172 | -0.0589 | 25.053
19.5 | 1.7907 | 0.07851 | -0.0588 | 22.8086
20 | 1.7801 | 0.086 | -0.0592 | 20.6988

## 69. Re 4M Mach 0.25 (1)
BIGFOIL.COM POLAR EXPORT
NACA63A713
NACA63A713 |  |  |  | Cl Max: | 1.591 | at alpha= | 9.5 | deg
JavaFoil+Calcfoil stall+Eppler ext transition |  |  |  | L/D Max: | 154.236 | at alpha= | 4 | deg
Re: | 4000000 |  |  | Cd Min: | 0.00575 | at alpha= | -2 | deg
Mach: | 0.25 |  |  | Cl=0 at alpha= | -5.5984 | deg
|  |  |  | @ Cl=0.1, Cd= | 0.006889
|  |  |  | @ Cl=0.4, Cd= | 0.0059014
|  |  |  | @ Cl=0.6, Cd= | 0.0058978
alpha (deg) | Cl | Cd | Cm | Cl/Cd
-17 | -0.067 | 0.14241 | -0.056 | -0.47
-16.5 | -0.171 | 0.13719 | -0.055 | -1.25
-16 | -0.222 | 0.1307 | -0.055 | -1.699
-15.5 | -0.264 | 0.12482 | -0.054 | -2.113
-15 | -0.3 | 0.11846 | -0.054 | -2.532
-14.5 | -0.331 | 0.11335 | -0.054 | -2.921
-14 | -0.358 | 0.10529 | -0.056 | -3.397
-13.5 | -0.379 | 0.09613 | -0.058 | -3.942
-13 | -0.395 | 0.08993 | -0.059 | -4.388
-12.5 | -0.404 | 0.08382 | -0.061 | -4.822
-12 | -0.408 | 0.07735 | -0.063 | -5.273
-11.5 | -0.405 | 0.07203 | -0.064 | -5.619
-11 | -0.396 | 0.06701 | -0.067 | -5.905
-10.5 | -0.381 | 0.06184 | -0.071 | -6.159
-10 | -0.362 | 0.05534 | -0.078 | -6.535
-9.5 | -0.371 | 0.02097 | -0.113 | -17.702
-9 | -0.353 | 0.01072 | -0.123 | -32.983
-8.5 | -0.325 | 0.00824 | -0.13 | -39.435
-8 | -0.276 | 0.00799 | -0.131 | -34.52
-7.5 | -0.223 | 0.00768 | -0.132 | -28.966
-7 | -0.166 | 0.00749 | -0.132 | -22.218
-6.5 | -0.108 | 0.0073 | -0.133 | -14.834
-6 | -0.049 | 0.00713 | -0.134 | -6.83
-5.5 | 0.012 | 0.00701 | -0.135 | 1.716
-5 | 0.074 | 0.00691 | -0.135 | 10.665
-4.5 | 0.136 | 0.00686 | -0.136 | 19.803
-4 | 0.198 | 0.0068 | -0.137 | 29.181
-3.5 | 0.261 | 0.00678 | -0.137 | 38.493
-3 | 0.324 | 0.00674 | -0.138 | 48.095
-2.5 | 0.387 | 0.00594 | -0.139 | 65.14
-2 | 0.451 | 0.00575 | -0.14 | 78.311
-1.5 | 0.513 | 0.00581 | -0.14 | 88.323
-1 | 0.575 | 0.00587 | -0.141 | 98.036
-0.5 | 0.638 | 0.00594 | -0.142 | 107.389
0 | 0.7 | 0.00606 | -0.142 | 115.642
0.5 | 0.763 | 0.00618 | -0.143 | 123.468
1 | 0.825 | 0.0063 | -0.144 | 130.938
1.5 | 0.887 | 0.00647 | -0.145 | 137.181
2 | 0.945 | 0.00662 | -0.145 | 142.885
2.5 | 1.007 | 0.00683 | -0.146 | 147.403
3 | 1.068 | 0.00706 | -0.147 | 151.342
3.5 | 1.129 | 0.00736 | -0.147 | 153.317
4 | 1.188 | 0.00771 | -0.148 | 154.236
4.5 | 1.247 | 0.00812 | -0.149 | 153.617
5 | 1.303 | 0.0086 | -0.149 | 151.557
5.5 | 1.357 | 0.00987 | -0.15 | 137.487
6 | 1.402 | 0.01095 | -0.15 | 128.042
6.5 | 1.443 | 0.01323 | -0.149 | 109.012
7 | 1.482 | 0.01488 | -0.15 | 99.578
7.5 | 1.518 | 0.01554 | -0.15 | 97.648
8 | 1.547 | 0.01636 | -0.151 | 94.597
8.5 | 1.571 | 0.01714 | -0.151 | 91.64
9 | 1.586 | 0.01808 | -0.151 | 87.725
9.5 | 1.591 | 0.01895 | -0.152 | 83.987
10 | 1.58 | 0.01999 | -0.152 | 79.035
10.5 | 1.555 | 0.0215 | -0.152 | 72.329
11 | 1.518 | 0.02285 | -0.153 | 66.422
11.5 | 1.466 | 0.02415 | -0.153 | 60.715
12 | 1.402 | 0.02545 | -0.153 | 55.102
12.5 | 1.326 | 0.02779 | -0.153 | 47.722
13 | 1.241 | 0.02943 | -0.153 | 42.148
13.5 | 1.135 | 0.03419 | -0.151 | 33.208
14 | 1.017 | 0.04024 | -0.148 | 25.271
14.5 | 0.819 | 0.08706 | -0.117 | 9.406

## 70. Re 4M Mach 0.25 (2)
BIGFOIL.COM POLAR EXPORT
NACA63A713
NACA63A713 |  |  |  | Cl Max: | 1.7401 | at alpha= | 16.5 | deg
XFOIL ncrit=9 |  |  |  | L/D Max: | 165.55 | at alpha= | 4 | deg
Re: | 4000000 |  |  | Cd Min: | 0.1903 | at alpha= | -18 | deg
Mach: | 0.25 |  |  | Cl=0 at alpha= | -5.6504 | deg
|  |  |  | @ Cl=0.1, Cd= | 0.0062032
|  |  |  | @ Cl=0.4, Cd= | 0.0054183
|  |  |  | @ Cl=0.6, Cd= | 0.0046572
alpha (deg) | Cl | Cd | Cm | Cl/Cd
-18 | -0.37 | 0.1903 | -0.0478 | -1.9443
-17 | -0.3411 | 0.17153 | -0.0578 | -1.9886
-16.5 | -0.3297 | 0.16306 | -0.0618 | -2.022
-16 | -0.308 | 0.15845 | -0.0652 | -1.9438
-15.5 | -0.2925 | 0.15186 | -0.0686 | -1.9261
-15 | -0.3488 | 0.12663 | -0.0771 | -2.7545
-14.5 | -0.686 | 0.06092 | -0.118 | -11.2607
-14 | -0.8028 | 0.03398 | -0.142 | -23.6257
-13.5 | -0.8037 | 0.02673 | -0.1502 | -30.0673
-13 | -0.808 | 0.02012 | -0.1536 | -40.159
-12.5 | -0.7661 | 0.01668 | -0.1548 | -45.9293
-12 | -0.7041 | 0.01441 | -0.1573 | -48.8619
-11.5 | -0.6443 | 0.0129 | -0.1581 | -49.9457
-11 | -0.5855 | 0.01183 | -0.1581 | -49.4928
-10.5 | -0.5281 | 0.01073 | -0.1579 | -49.2171
-10 | -0.4698 | 0.01001 | -0.1576 | -46.9331
-9.5 | -0.415 | 0.00945 | -0.1564 | -43.9153
-9 | -0.3606 | 0.00882 | -0.1553 | -40.8844
-8.5 | -0.3045 | 0.00841 | -0.1545 | -36.2069
-8 | -0.2485 | 0.00807 | -0.1536 | -30.7931
-7.5 | -0.1965 | 0.00757 | -0.152 | -25.9577
-7 | -0.1418 | 0.0072 | -0.151 | -19.6944
-6.5 | -0.0877 | 0.00696 | -0.1499 | -12.6006
-6 | -0.0351 | 0.00681 | -0.1485 | -5.1542
-5.5 | 0.0151 | 0.00649 | -0.1466 | 2.3267
-5 | 0.0672 | 0.00629 | -0.1452 | 10.6836
-4.5 | 0.1201 | 0.00615 | -0.144 | 19.5285
-4 | 0.1724 | 0.00601 | -0.1427 | 28.6855
-3 | 0.2763 | 0.00577 | -0.1399 | 47.8856
-2.5 | 0.3276 | 0.00564 | -0.1385 | 58.0851
-2 | 0.378 | 0.00551 | -0.1369 | 68.6025
-1.5 | 0.426 | 0.00531 | -0.1349 | 80.226
-1 | 0.4721 | 0.00506 | -0.1325 | 93.3004
-0.5 | 0.5163 | 0.00474 | -0.1297 | 108.9241
0 | 0.565 | 0.00465 | -0.1278 | 121.5054
0.5 | 0.6139 | 0.00466 | -0.1259 | 131.7382
1 | 0.6626 | 0.00471 | -0.1239 | 140.6794
1.5 | 0.7125 | 0.0048 | -0.1223 | 148.4375
2 | 0.7641 | 0.00496 | -0.121 | 154.0524
3 | 0.8736 | 0.00536 | -0.12 | 162.9851
3.5 | 0.9316 | 0.00563 | -0.1203 | 165.4707
4 | 0.9933 | 0.006 | -0.1216 | 165.55
4.5 | 1.0581 | 0.00658 | -0.1237 | 160.8055
5 | 1.1227 | 0.00747 | -0.1261 | 150.2945
5.5 | 1.1636 | 0.00863 | -0.1235 | 134.832
6 | 1.1999 | 0.0098 | -0.12 | 122.4388
6.5 | 1.2372 | 0.01088 | -0.1167 | 113.7132
7 | 1.2765 | 0.01186 | -0.1138 | 107.6307
7.5 | 1.311 | 0.01274 | -0.1101 | 102.9042
8 | 1.3743 | 0.01386 | -0.1124 | 99.1558
8.5 | 1.4092 | 0.01496 | -0.1088 | 94.1979
9 | 1.4442 | 0.01611 | -0.1053 | 89.6462
9.5 | 1.4784 | 0.01733 | -0.1018 | 85.3087
10 | 1.5121 | 0.01864 | -0.0984 | 81.1212
10.5 | 1.5428 | 0.02016 | -0.0946 | 76.5278
11 | 1.5733 | 0.02176 | -0.0911 | 72.3024
11.5 | 1.6008 | 0.0236 | -0.0873 | 67.8305
12 | 1.6253 | 0.02574 | -0.0835 | 63.143
12.5 | 1.6502 | 0.02796 | -0.0799 | 59.02
13 | 1.6702 | 0.0307 | -0.0762 | 54.4039
13.5 | 1.6891 | 0.03367 | -0.0727 | 50.1663
14 | 1.7069 | 0.0369 | -0.0696 | 46.2575
14.5 | 1.7199 | 0.0407 | -0.0664 | 42.258
15 | 1.7307 | 0.04487 | -0.0636 | 38.5714
15.5 | 1.7351 | 0.04988 | -0.0609 | 34.7855
16 | 1.739 | 0.0551 | -0.0588 | 31.5608
16.5 | 1.7401 | 0.06091 | -0.0571 | 28.5684
17 | 1.7353 | 0.06756 | -0.0559 | 25.6853
17.5 | 1.7234 | 0.07535 | -0.0553 | 22.8719
18 | 1.7137 | 0.08313 | -0.0554 | 20.6147
18.5 | 1.6948 | 0.0924 | -0.0563 | 18.342
19 | 1.6757 | 0.10201 | -0.0581 | 16.4268
19.5 | 1.6472 | 0.11331 | -0.0612 | 14.5371
20 | 1.6198 | 0.12486 | -0.0653 | 12.9729

## 71. Re 4M Mach 0.50 (1)
BIGFOIL.COM POLAR EXPORT
NACA63A713
NACA63A713 |  |  |  | Cl Max: | 1.558 | at alpha= | 7 | deg
JavaFoil+Calcfoil stall+Eppler ext transition |  |  |  | L/D Max: | 155.712 | at alpha= | 4 | deg
Re: | 4000000 |  |  | Cd Min: | 0.00612 | at alpha= | -2 | deg
Mach: | 0.5 |  |  | Cl=0 at alpha= | -5.5985 | deg
|  |  |  | @ Cl=0.1, Cd= | 0.0073147
|  |  |  | @ Cl=0.4, Cd= | 0.0070211
|  |  |  | @ Cl=0.6, Cd= | 0.0062139
alpha (deg) | Cl | Cd | Cm | Cl/Cd
-20 | -0.805 | 0.16154 | -0.074 | -4.982
-19.5 | -0.776 | 0.16064 | -0.072 | -4.83
-19 | -0.747 | 0.15271 | -0.07 | -4.893
-18.5 | -0.719 | 0.14762 | -0.07 | -4.874
-18 | -0.692 | 0.14396 | -0.071 | -4.808
-17.5 | -0.665 | 0.13958 | -0.071 | -4.762
-17 | -0.638 | 0.13727 | -0.072 | -4.645
-16.5 | -0.609 | 0.13236 | -0.07 | -4.6
-16 | -0.581 | 0.12589 | -0.069 | -4.612
-15.5 | -0.553 | 0.11975 | -0.069 | -4.618
-15 | -0.525 | 0.11748 | -0.07 | -4.472
-14.5 | -0.498 | 0.11193 | -0.07 | -4.447
-14 | -0.47 | 0.10875 | -0.07 | -4.322
-13.5 | -0.441 | 0.10063 | -0.068 | -4.387
-13 | -0.414 | 0.0922 | -0.069 | -4.488
-12.5 | -0.386 | 0.08484 | -0.069 | -4.549
-12 | -0.358 | 0.07755 | -0.07 | -4.62
-11.5 | -0.33 | 0.07214 | -0.071 | -4.581
-11 | -0.302 | 0.08029 | -0.067 | -3.76
-10.5 | -0.274 | 0.0713 | -0.068 | -3.845
-10 | -0.246 | 0.06466 | -0.07 | -3.81
-9.5 | -0.219 | 0.05961 | -0.072 | -3.668
-9 | -0.191 | 0.05488 | -0.075 | -3.481
-8.5 | -0.162 | 0.06323 | -0.065 | -2.563
-8 | -0.134 | 0.05414 | -0.065 | -2.478
-7.5 | -0.165 | 0.04926 | -0.07 | -3.347
-7 | -0.136 | 0.04363 | -0.082 | -3.125
-6.5 | -0.114 | 0.00815 | -0.149 | -14.011
-6 | -0.053 | 0.00776 | -0.15 | -6.776
-5.5 | 0.013 | 0.0075 | -0.15 | 1.755
-5 | 0.081 | 0.00735 | -0.151 | 11.061
-4.5 | 0.151 | 0.00722 | -0.152 | 20.877
-4 | 0.221 | 0.00714 | -0.153 | 30.913
-3.5 | 0.291 | 0.00711 | -0.154 | 40.919
-3 | 0.362 | 0.00707 | -0.155 | 51.106
-2.5 | 0.432 | 0.00698 | -0.155 | 61.903
-2 | 0.504 | 0.00612 | -0.156 | 82.286
-1.5 | 0.574 | 0.00618 | -0.157 | 92.821
-1 | 0.643 | 0.00627 | -0.158 | 102.616
-0.5 | 0.713 | 0.00638 | -0.159 | 111.704
0 | 0.783 | 0.00653 | -0.159 | 119.912
0.5 | 0.853 | 0.00668 | -0.16 | 127.546
1 | 0.922 | 0.0069 | -0.161 | 133.581
1.5 | 0.992 | 0.00711 | -0.162 | 139.406
2 | 1.055 | 0.00736 | -0.162 | 143.302
2.5 | 1.124 | 0.00767 | -0.163 | 146.442
3 | 1.192 | 0.00809 | -0.164 | 147.346
3.5 | 1.259 | 0.00853 | -0.165 | 147.606
4 | 1.321 | 0.00848 | -0.165 | 155.712
4.5 | 1.379 | 0.0094 | -0.165 | 146.667
5 | 1.431 | 0.01106 | -0.165 | 129.378
5.5 | 1.48 | 0.01307 | -0.165 | 113.244
6 | 1.522 | 0.01587 | -0.166 | 95.886
6.5 | 1.551 | 0.01783 | -0.166 | 87.017
7 | 1.558 | 0.01908 | -0.166 | 81.652
7.5 | 1.524 | 0.02072 | -0.167 | 73.539
8 | 1.387 | 0.02289 | -0.167 | 60.577
8.5 | 0.938 | 0.02572 | -0.166 | 36.457
9 | 0.971 | 0.02613 | -0.167 | 37.172
9.5 | 0.999 | 0.02904 | -0.167 | 34.392
10 | 1.031 | 0.02929 | -0.168 | 35.211
10.5 | 0.885 | 0.07724 | -0.088 | 11.461
11 | 0.91 | 0.07772 | -0.083 | 11.704
11.5 | 0.936 | 0.0866 | -0.083 | 10.806
12 | 0.964 | 0.09557 | -0.089 | 10.091

## 72. Re 4M Mach 0.50 (2)
BIGFOIL.COM POLAR EXPORT
NACA63A713
NACA63A713 |  |  |  | Cl Max: | 1.5725 | at alpha= | 10.5 | deg
XFOIL ncrit=9 |  |  |  | L/D Max: | 163.578 | at alpha= | 4 | deg
Re: | 4000000 |  |  | Cd Min: | 0.23722 | at alpha= | -20 | deg
Mach: | 0.5 |  |  | Cl=0 at alpha= | -5.5244 | deg
|  |  |  | @ Cl=0.1, Cd= | 0.0068333
|  |  |  | @ Cl=0.4, Cd= | 0.0058802
|  |  |  | @ Cl=0.6, Cd= | 0.0050961
alpha (deg) | Cl | Cd | Cm | Cl/Cd
-20 | -0.4547 | 0.23722 | -0.0346 | -1.9168
-19.5 | -0.4213 | 0.22801 | -0.0433 | -1.8477
-19 | -0.3966 | 0.21759 | -0.0495 | -1.8227
-18.5 | -0.3751 | 0.20942 | -0.0544 | -1.7911
-18 | -0.3532 | 0.20212 | -0.059 | -1.7475
-17.5 | -0.3323 | 0.19408 | -0.0635 | -1.7122
-17 | -0.3103 | 0.18689 | -0.0679 | -1.6603
-16.5 | -0.289 | 0.17948 | -0.0721 | -1.6102
-16 | -0.2718 | 0.17059 | -0.0764 | -1.5933
-15.5 | -0.2526 | 0.16316 | -0.0805 | -1.5482
-15 | -0.2328 | 0.15599 | -0.0844 | -1.4924
-14.5 | -0.215 | 0.14833 | -0.0883 | -1.4495
-14 | -0.1983 | 0.14068 | -0.0922 | -1.4096
-13.5 | -0.1856 | 0.13208 | -0.0962 | -1.4052
-13 | -0.175 | 0.12346 | -0.1003 | -1.4175
-12.5 | -0.1534 | 0.11763 | -0.1037 | -1.3041
-12 | -0.1485 | 0.10837 | -0.108 | -1.3703
-11.5 | -0.1401 | 0.10015 | -0.1122 | -1.3989
-11 | -0.1296 | 0.09245 | -0.1165 | -1.4018
-10.5 | -0.1403 | 0.08166 | -0.1224 | -1.7181
-10 | -0.1357 | 0.07372 | -0.1274 | -1.8407
-9.5 | -0.1345 | 0.06531 | -0.1335 | -2.0594
-9 | -0.1541 | 0.05414 | -0.1422 | -2.8463
-8.5 | -0.1679 | 0.04093 | -0.1561 | -4.1021
-8 | -0.1857 | 0.02775 | -0.1753 | -6.6919
-7.5 | -0.1892 | 0.01488 | -0.1851 | -12.7151
-7 | -0.1566 | 0.01098 | -0.1806 | -14.2623
-6.5 | -0.1123 | 0.00891 | -0.1753 | -12.6038
-6 | -0.0545 | 0.00818 | -0.1715 | -6.6626
-5.5 | 0.0028 | 0.00763 | -0.1679 | 0.36697
-5 | 0.059 | 0.00712 | -0.1643 | 8.2865
-4.5 | 0.1162 | 0.00672 | -0.1612 | 17.2917
-4 | 0.1741 | 0.00647 | -0.1584 | 26.9088
-3.5 | 0.2323 | 0.0063 | -0.1558 | 36.873
-3 | 0.2881 | 0.00612 | -0.153 | 47.0752
-2.5 | 0.3437 | 0.00601 | -0.1503 | 57.188
-2 | 0.3967 | 0.00589 | -0.1471 | 67.3514
-1.5 | 0.4437 | 0.00575 | -0.1428 | 77.1652
-1 | 0.4903 | 0.00557 | -0.1385 | 88.0251
-0.5 | 0.5366 | 0.00533 | -0.1343 | 100.6754
0 | 0.5866 | 0.00508 | -0.1311 | 115.4724
0.5 | 0.6449 | 0.00515 | -0.1294 | 125.2233
1 | 0.7056 | 0.00526 | -0.1284 | 134.1445
1.5 | 0.7713 | 0.00539 | -0.1283 | 143.0983
2.5 | 0.9093 | 0.00584 | -0.1297 | 155.7021
3.5 | 1.0581 | 0.00648 | -0.1331 | 163.287
4 | 1.1385 | 0.00696 | -0.136 | 163.5776
4.5 | 1.1965 | 0.00775 | -0.1343 | 154.3871
5 | 1.2443 | 0.00876 | -0.1307 | 142.0434
5.5 | 1.2728 | 0.01047 | -0.1241 | 121.5664
6 | 1.2954 | 0.01252 | -0.1169 | 103.4665
6.5 | 1.3201 | 0.01464 | -0.1103 | 90.1708
7 | 1.3529 | 0.01658 | -0.1049 | 81.5983
7.5 | 1.3865 | 0.01866 | -0.1 | 74.3033
8.5 | 1.4725 | 0.02329 | -0.0936 | 63.2246
9 | 1.5055 | 0.02583 | -0.0886 | 58.2849
9.5 | 1.5349 | 0.0288 | -0.0835 | 53.2951
10 | 1.558 | 0.03243 | -0.0783 | 48.0419
10.5 | 1.5725 | 0.03692 | -0.0728 | 42.5921
11 | 1.5702 | 0.04301 | -0.0673 | 36.5078
11.5 | 1.5569 | 0.05035 | -0.0625 | 30.9215
12 | 1.532 | 0.05909 | -0.0587 | 25.9266
12.5 | 1.5073 | 0.06837 | -0.0563 | 22.0462
13 | 1.4732 | 0.07923 | -0.0556 | 18.594
13.5 | 1.4337 | 0.09142 | -0.0569 | 15.6826
14 | 1.397 | 0.10423 | -0.0602 | 13.4031
14.5 | 1.3595 | 0.11806 | -0.0655 | 11.5153
15 | 1.3278 | 0.13201 | -0.0722 | 10.0583
15.5 | 1.2987 | 0.14653 | -0.0803 | 8.863

## 73. Re 5M Mach 0.00 (1)
BIGFOIL.COM POLAR EXPORT
NACA63A713
NACA63A713 |  |  |  | Cl Max: | 1.611 | at alpha= | 10.5 | deg
JavaFoil+Calcfoil stall+Eppler ext transition |  |  |  | L/D Max: | 157.145 | at alpha= | 4.5 | deg
Re: | 5000000 |  |  | Cd Min: | 0.00565 | at alpha= | -2 | deg
Mach: | 0 |  |  | Cl=0 at alpha= | -5.6017 | deg
|  |  |  | @ Cl=0.1, Cd= | 0.0066715
|  |  |  | @ Cl=0.4, Cd= | 0.0058034
|  |  |  | @ Cl=0.6, Cd= | 0.0057623
alpha (deg) | Cl | Cd | Cm | Cl/Cd
-20 | -0.423 | 0.1748 | -0.052 | -2.422
-19.5 | -0.436 | 0.16682 | -0.053 | -2.613
-19 | -0.448 | 0.15768 | -0.053 | -2.843
-18.5 | -0.46 | 0.15361 | -0.053 | -2.995
-18 | -0.471 | 0.14343 | -0.054 | -3.286
-17.5 | -0.482 | 0.1346 | -0.056 | -3.581
-17 | -0.491 | 0.12913 | -0.056 | -3.804
-16.5 | -0.5 | 0.12203 | -0.058 | -4.094
-16 | -0.506 | 0.11434 | -0.059 | -4.427
-15.5 | -0.511 | 0.10875 | -0.06 | -4.699
-15 | -0.514 | 0.10193 | -0.061 | -5.038
-14.5 | -0.514 | 0.09654 | -0.062 | -5.322
-14 | -0.512 | 0.09022 | -0.064 | -5.671
-13.5 | -0.506 | 0.08548 | -0.064 | -5.918
-13 | -0.497 | 0.08043 | -0.066 | -6.183
-12.5 | -0.487 | 0.07383 | -0.069 | -6.591
-12 | -0.473 | 0.0671 | -0.074 | -7.051
-11.5 | -0.456 | 0.06055 | -0.079 | -7.539
-11 | -0.467 | 0.02944 | -0.104 | -15.874
-10.5 | -0.461 | 0.01584 | -0.114 | -29.13
-10 | -0.456 | 0.00866 | -0.124 | -52.708
-9.5 | -0.415 | 0.00827 | -0.124 | -50.226
-9 | -0.371 | 0.00795 | -0.125 | -46.621
-8.5 | -0.323 | 0.0077 | -0.126 | -41.919
-8 | -0.272 | 0.00747 | -0.127 | -36.408
-7.5 | -0.218 | 0.00727 | -0.127 | -30.026
-7 | -0.163 | 0.00712 | -0.128 | -22.85
-6.5 | -0.106 | 0.00695 | -0.129 | -15.196
-6 | -0.047 | 0.00684 | -0.13 | -6.93
-5.5 | 0.012 | 0.00678 | -0.13 | 1.724
-5 | 0.071 | 0.0067 | -0.131 | 10.674
-4.5 | 0.132 | 0.00664 | -0.132 | 19.853
-4 | 0.192 | 0.00661 | -0.132 | 29.105
-3.5 | 0.253 | 0.00658 | -0.133 | 38.45
-3 | 0.314 | 0.00656 | -0.134 | 47.852
-2.5 | 0.375 | 0.00591 | -0.135 | 63.356
-2 | 0.436 | 0.00565 | -0.135 | 77.165
-1.5 | 0.497 | 0.00568 | -0.136 | 87.518
-1 | 0.557 | 0.00572 | -0.137 | 97.479
-0.5 | 0.618 | 0.00578 | -0.137 | 106.813
0 | 0.678 | 0.00586 | -0.138 | 115.657
0.5 | 0.738 | 0.00597 | -0.139 | 123.745
1 | 0.799 | 0.0061 | -0.139 | 131.008
1.5 | 0.859 | 0.00621 | -0.14 | 138.316
2 | 0.916 | 0.0064 | -0.141 | 143.16
2.5 | 0.975 | 0.00657 | -0.141 | 148.449
3 | 1.035 | 0.00684 | -0.142 | 151.217
3.5 | 1.093 | 0.00709 | -0.143 | 154.281
4 | 1.151 | 0.00734 | -0.143 | 156.797
4.5 | 1.208 | 0.00769 | -0.144 | 157.145
5 | 1.263 | 0.00855 | -0.144 | 147.679
5.5 | 1.317 | 0.00941 | -0.145 | 139.893
6 | 1.369 | 0.01071 | -0.146 | 127.781
6.5 | 1.41 | 0.01208 | -0.145 | 116.659
7 | 1.451 | 0.01299 | -0.146 | 111.654
7.5 | 1.488 | 0.01407 | -0.146 | 105.81
8 | 1.524 | 0.01465 | -0.146 | 104.022
8.5 | 1.555 | 0.01523 | -0.147 | 102.087
9 | 1.581 | 0.01605 | -0.147 | 98.485
9.5 | 1.6 | 0.01678 | -0.147 | 95.349
10 | 1.609 | 0.01752 | -0.148 | 91.884
10.5 | 1.611 | 0.01845 | -0.148 | 87.332
11 | 1.607 | 0.01938 | -0.148 | 82.899
11.5 | 1.594 | 0.02026 | -0.149 | 78.682
12 | 1.575 | 0.02161 | -0.149 | 72.878
12.5 | 1.548 | 0.02252 | -0.149 | 68.739
13 | 1.515 | 0.02365 | -0.149 | 64.089
13.5 | 1.478 | 0.02513 | -0.149 | 58.814
14 | 1.436 | 0.02687 | -0.149 | 53.448
14.5 | 1.391 | 0.02831 | -0.149 | 49.136
15 | 1.343 | 0.03021 | -0.149 | 44.449
15.5 | 1.291 | 0.03246 | -0.149 | 39.784

## 74. Re 5M Mach 0.00 (2)
BIGFOIL.COM POLAR EXPORT
NACA63A713
NACA63A713 |  |  |  | Cl Max: | 1.8457 | at alpha= | 19 | deg
XFOIL ncrit=9 |  |  |  | L/D Max: | 169.103 | at alpha= | 3.5 | deg
Re: | 5000000 |  |  | Cd Min: | 0.07733 | at alpha= | 20 | deg
Mach: | 0 |  |  | Cl=0 at alpha= | -5.6598 | deg
|  |  |  | @ Cl=0.1, Cd= | 0.0058297
|  |  |  | @ Cl=0.4, Cd= | 0.0051628
|  |  |  | @ Cl=0.6, Cd= | 0.0044689
alpha (deg) | Cl | Cd | Cm | Cl/Cd
-18.5 | -1.1341 | 0.04217 | -0.12 | -26.8935
-18 | -1.1625 | 0.03211 | -0.1285 | -36.2037
-17.5 | -1.1633 | 0.02627 | -0.1331 | -44.2825
-17 | -1.1499 | 0.02233 | -0.1369 | -51.4957
-16.5 | -1.1296 | 0.02025 | -0.1357 | -55.7827
-16 | -1.093 | 0.01845 | -0.1357 | -59.2412
-15.5 | -1.0496 | 0.01718 | -0.1359 | -61.0943
-15 | -1.0044 | 0.01596 | -0.136 | -62.9323
-14.5 | -0.9561 | 0.01493 | -0.1363 | -64.0388
-14 | -0.9068 | 0.01381 | -0.1368 | -65.6626
-13 | -0.7994 | 0.01189 | -0.1387 | -67.233
-12.5 | -0.7424 | 0.01124 | -0.14 | -66.0498
-12 | -0.6788 | 0.01062 | -0.1426 | -63.9171
-11.5 | -0.6214 | 0.00989 | -0.1438 | -62.8311
-11 | -0.562 | 0.00935 | -0.1454 | -60.107
-10.5 | -0.5091 | 0.00892 | -0.1453 | -57.074
-10 | -0.4556 | 0.00851 | -0.1452 | -53.537
-9.5 | -0.4027 | 0.00803 | -0.1451 | -50.1494
-9 | -0.3485 | 0.00771 | -0.1451 | -45.201
-8.5 | -0.295 | 0.00742 | -0.1449 | -39.7574
-8 | -0.2415 | 0.0072 | -0.1447 | -33.5417
-7.5 | -0.1899 | 0.00679 | -0.144 | -27.9676
-7 | -0.1379 | 0.00655 | -0.1434 | -21.0534
-6.5 | -0.0861 | 0.00638 | -0.1427 | -13.4953
-6 | -0.0347 | 0.00626 | -0.1419 | -5.5431
-5.5 | 0.0163 | 0.00609 | -0.141 | 2.6765
-5 | 0.0669 | 0.0059 | -0.14 | 11.339
-4.5 | 0.1187 | 0.00579 | -0.1392 | 20.5009
-4 | 0.1701 | 0.00569 | -0.1383 | 29.8946
-3.5 | 0.2209 | 0.00558 | -0.1373 | 39.5878
-3 | 0.2717 | 0.00548 | -0.1363 | 49.5803
-2.5 | 0.3216 | 0.00537 | -0.1351 | 59.8883
-2 | 0.3709 | 0.00526 | -0.1338 | 70.5133
-1.5 | 0.4188 | 0.0051 | -0.1322 | 82.1176
-1 | 0.4651 | 0.0049 | -0.1303 | 94.9184
-0.5 | 0.5089 | 0.00461 | -0.1279 | 110.3905
0 | 0.5557 | 0.00446 | -0.1261 | 124.5964
0.5 | 0.6054 | 0.00447 | -0.1249 | 135.4362
1 | 0.6545 | 0.00453 | -0.1235 | 144.4812
1.5 | 0.7035 | 0.00462 | -0.1222 | 152.2727
2 | 0.7513 | 0.00473 | -0.1206 | 158.8372
2.5 | 0.7996 | 0.00489 | -0.1191 | 163.5174
3 | 0.8507 | 0.0051 | -0.1184 | 166.8039
3.5 | 0.9047 | 0.00535 | -0.1184 | 169.1028
4 | 0.9604 | 0.0058 | -0.119 | 165.5862
4.5 | 1.0217 | 0.00639 | -0.121 | 159.8905
5 | 1.0889 | 0.00742 | -0.1249 | 146.752
5.5 | 1.1334 | 0.00842 | -0.1235 | 134.6081
6 | 1.1766 | 0.00925 | -0.1217 | 127.2
6.5 | 1.2174 | 0.01007 | -0.1195 | 120.8937
7 | 1.2599 | 0.01077 | -0.1177 | 116.9824
7.5 | 1.2982 | 0.01166 | -0.1152 | 111.3379
8 | 1.3408 | 0.01209 | -0.1135 | 110.9016
8.5 | 1.4002 | 0.01296 | -0.1158 | 108.0401
9 | 1.4362 | 0.01378 | -0.113 | 104.2235
9.5 | 1.4721 | 0.01462 | -0.1102 | 100.6908
10 | 1.5069 | 0.01553 | -0.1074 | 97.0316
10.5 | 1.5401 | 0.01655 | -0.1045 | 93.0574
11 | 1.5722 | 0.01765 | -0.1015 | 89.0765
11.5 | 1.6033 | 0.01884 | -0.0985 | 85.1008
12 | 1.6302 | 0.02031 | -0.0952 | 80.2659
12.5 | 1.6588 | 0.02172 | -0.0922 | 76.372
13 | 1.686 | 0.02325 | -0.0892 | 72.5161
13.5 | 1.7103 | 0.02503 | -0.0861 | 68.33
14 | 1.7301 | 0.02719 | -0.0827 | 63.63
14.5 | 1.7517 | 0.02934 | -0.0798 | 59.7035
15 | 1.7707 | 0.0318 | -0.077 | 55.6824
15.5 | 1.7861 | 0.03467 | -0.0741 | 51.5172
16 | 1.7998 | 0.03784 | -0.0714 | 47.5634
16.5 | 1.811 | 0.04135 | -0.0689 | 43.7969
17 | 1.8248 | 0.04479 | -0.0669 | 40.7412
17.5 | 1.8325 | 0.04895 | -0.0649 | 37.4362
18 | 1.8404 | 0.05319 | -0.0633 | 34.6005
18.5 | 1.843 | 0.0582 | -0.0619 | 31.6667
19 | 1.8457 | 0.0633 | -0.0609 | 29.158
19.5 | 1.8388 | 0.06975 | -0.0601 | 26.3627
20 | 1.825 | 0.07733 | -0.0598 | 23.6002

## 75. Re 5M Mach 0.10 (1)
BIGFOIL.COM POLAR EXPORT
NACA63A713
NACA63A713 |  |  |  | Cl Max: | 1.608 | at alpha= | 10 | deg
JavaFoil+Calcfoil stall+Eppler ext transition |  |  |  | L/D Max: | 156.669 | at alpha= | 4.5 | deg
Re: | 5000000 |  |  | Cd Min: | 0.00567 | at alpha= | -2 | deg
Mach: | 0.1 |  |  | Cl=0 at alpha= | -5.6 | deg
|  |  |  | @ Cl=0.1, Cd= | 0.0066773
|  |  |  | @ Cl=0.4, Cd= | 0.005832
|  |  |  | @ Cl=0.6, Cd= | 0.0057762
alpha (deg) | Cl | Cd | Cm | Cl/Cd
-19 | -0.405 | 0.16115 | -0.053 | -2.512
-18.5 | -0.419 | 0.15522 | -0.053 | -2.699
-18 | -0.433 | 0.14676 | -0.054 | -2.95
-17.5 | -0.446 | 0.139 | -0.055 | -3.211
-17 | -0.458 | 0.13286 | -0.055 | -3.45
-16.5 | -0.469 | 0.12365 | -0.056 | -3.797
-16 | -0.479 | 0.11672 | -0.057 | -4.104
-15.5 | -0.487 | 0.10991 | -0.059 | -4.429
-15 | -0.492 | 0.10469 | -0.059 | -4.7
-14.5 | -0.495 | 0.09765 | -0.061 | -5.074
-14 | -0.496 | 0.09151 | -0.062 | -5.417
-13.5 | -0.493 | 0.08591 | -0.064 | -5.741
-13 | -0.487 | 0.08009 | -0.066 | -6.084
-12.5 | -0.478 | 0.07542 | -0.068 | -6.332
-12 | -0.465 | 0.06944 | -0.071 | -6.699
-11.5 | -0.45 | 0.06319 | -0.076 | -7.116
-11 | -0.442 | 0.04626 | -0.091 | -9.556
-10.5 | -0.452 | 0.01886 | -0.112 | -23.986
-10 | -0.455 | 0.00881 | -0.124 | -51.69
-9.5 | -0.415 | 0.00835 | -0.125 | -49.688
-9 | -0.371 | 0.00802 | -0.126 | -46.275
-8.5 | -0.323 | 0.00777 | -0.127 | -41.597
-8 | -0.273 | 0.00753 | -0.127 | -36.236
-7.5 | -0.219 | 0.00727 | -0.128 | -30.13
-7 | -0.163 | 0.00712 | -0.129 | -22.917
-6.5 | -0.106 | 0.00697 | -0.129 | -15.219
-6 | -0.048 | 0.00686 | -0.13 | -6.946
-5.5 | 0.012 | 0.00679 | -0.131 | 1.729
-5 | 0.072 | 0.00671 | -0.132 | 10.71
-4.5 | 0.132 | 0.00664 | -0.132 | 19.945
-4 | 0.193 | 0.00661 | -0.133 | 29.221
-3.5 | 0.254 | 0.00659 | -0.134 | 38.607
-3 | 0.315 | 0.00657 | -0.135 | 48.015
-2.5 | 0.377 | 0.00593 | -0.135 | 63.528
-2 | 0.438 | 0.00567 | -0.136 | 77.357
-1.5 | 0.499 | 0.00569 | -0.137 | 87.8
-1 | 0.56 | 0.00575 | -0.137 | 97.47
-0.5 | 0.621 | 0.00579 | -0.138 | 107.171
0 | 0.681 | 0.00588 | -0.139 | 115.868
0.5 | 0.742 | 0.00599 | -0.139 | 123.816
1 | 0.803 | 0.00612 | -0.14 | 131.226
1.5 | 0.863 | 0.00625 | -0.141 | 138.194
2 | 0.92 | 0.00643 | -0.141 | 143.128
2.5 | 0.98 | 0.0066 | -0.142 | 148.42
3 | 1.04 | 0.00686 | -0.143 | 151.499
3.5 | 1.099 | 0.00711 | -0.143 | 154.574
4 | 1.157 | 0.00739 | -0.144 | 156.584
4.5 | 1.214 | 0.00775 | -0.145 | 156.669
5 | 1.269 | 0.00864 | -0.145 | 146.907
5.5 | 1.323 | 0.00953 | -0.146 | 138.774
6 | 1.373 | 0.01017 | -0.146 | 134.94
6.5 | 1.415 | 0.01219 | -0.146 | 116.026
7 | 1.456 | 0.01313 | -0.146 | 110.928
7.5 | 1.493 | 0.0142 | -0.147 | 105.169
8 | 1.528 | 0.01485 | -0.147 | 102.905
8.5 | 1.558 | 0.0155 | -0.147 | 100.518
9 | 1.583 | 0.01623 | -0.148 | 97.504
9.5 | 1.6 | 0.01699 | -0.148 | 94.21
10 | 1.608 | 0.01775 | -0.148 | 90.559
10.5 | 1.606 | 0.01886 | -0.149 | 85.185
11 | 1.598 | 0.01964 | -0.149 | 81.35
11.5 | 1.581 | 0.02073 | -0.149 | 76.272
12 | 1.557 | 0.02198 | -0.15 | 70.855
12.5 | 1.525 | 0.02303 | -0.15 | 66.24
13 | 1.487 | 0.02441 | -0.15 | 60.905
13.5 | 1.444 | 0.02576 | -0.15 | 56.056
14 | 1.395 | 0.02779 | -0.15 | 50.216
14.5 | 1.345 | 0.02907 | -0.15 | 46.269
15 | 1.29 | 0.03098 | -0.15 | 41.65

## 76. Re 5M Mach 0.10 (2)
BIGFOIL.COM POLAR EXPORT
NACA63A713
NACA63A713 |  |  |  | Cl Max: | 1.8326 | at alpha= | 18 | deg
XFOIL ncrit=9 |  |  |  | L/D Max: | 169.348 | at alpha= | 3.5 | deg
Re: | 5000000 |  |  | Cd Min: | 0.2057 | at alpha= | -19.5 | deg
Mach: | 0.1 |  |  | Cl=0 at alpha= | -5.6527 | deg
|  |  |  | @ Cl=0.1, Cd= | 0.0058528
|  |  |  | @ Cl=0.4, Cd= | 0.0051819
|  |  |  | @ Cl=0.6, Cd= | 0.0044871
alpha (deg) | Cl | Cd | Cm | Cl/Cd
-19.5 | -0.448 | 0.2057 | -0.0291 | -2.1779
-19 | -0.422 | 0.19888 | -0.0358 | -2.1219
-18.5 | -0.4013 | 0.18946 | -0.0427 | -2.1181
-18 | -1.077 | 0.04551 | -0.1205 | -23.6651
-17.5 | -1.1159 | 0.03387 | -0.1302 | -32.9466
-17 | -1.1163 | 0.02779 | -0.1352 | -40.1691
-16.5 | -1.1101 | 0.02284 | -0.1399 | -48.6033
-16 | -1.0935 | 0.02018 | -0.1389 | -54.1873
-15 | -1.0111 | 0.01695 | -0.1389 | -59.6519
-14.5 | -0.9639 | 0.01571 | -0.139 | -61.3558
-14 | -0.9139 | 0.01461 | -0.1393 | -62.553
-13.5 | -0.8595 | 0.01363 | -0.1402 | -63.0594
-13 | -0.8078 | 0.01236 | -0.1407 | -65.356
-12.5 | -0.7515 | 0.01156 | -0.1416 | -65.0087
-12 | -0.6873 | 0.01085 | -0.1441 | -63.3456
-11.5 | -0.6274 | 0.0102 | -0.1455 | -61.5098
-11 | -0.5674 | 0.00951 | -0.147 | -59.6635
-10.5 | -0.5144 | 0.00904 | -0.1467 | -56.9027
-10 | -0.4602 | 0.0086 | -0.1466 | -53.5116
-9.5 | -0.4065 | 0.00813 | -0.1464 | -50
-9 | -0.3519 | 0.00778 | -0.1464 | -45.2314
-8.5 | -0.2979 | 0.00747 | -0.1461 | -39.8795
-8 | -0.244 | 0.00724 | -0.1457 | -33.7017
-7.5 | -0.1918 | 0.00684 | -0.1451 | -28.0409
-7 | -0.1395 | 0.00659 | -0.1444 | -21.1684
-6.5 | -0.0874 | 0.00641 | -0.1436 | -13.6349
-6 | -0.0357 | 0.00629 | -0.1427 | -5.6757
-5.5 | 0.0157 | 0.00612 | -0.1418 | 2.5654
-5 | 0.0665 | 0.00593 | -0.1407 | 11.2142
-4.5 | 0.1186 | 0.00581 | -0.1399 | 20.4131
-4 | 0.1704 | 0.00571 | -0.139 | 29.8424
-3.5 | 0.2214 | 0.00559 | -0.1379 | 39.6064
-3 | 0.2726 | 0.00549 | -0.1369 | 49.6539
-2.5 | 0.3226 | 0.00538 | -0.1357 | 59.9628
-2 | 0.3723 | 0.00528 | -0.1343 | 70.5114
-1.5 | 0.4203 | 0.00511 | -0.1327 | 82.2505
-1 | 0.467 | 0.00492 | -0.1308 | 94.9187
-0.5 | 0.5109 | 0.00462 | -0.1283 | 110.5844
0 | 0.5576 | 0.00447 | -0.1265 | 124.7427
0.5 | 0.6073 | 0.00449 | -0.1252 | 135.2561
1 | 0.6569 | 0.00454 | -0.1239 | 144.6916
1.5 | 0.7052 | 0.00463 | -0.1222 | 152.311
2 | 0.7531 | 0.00474 | -0.1206 | 158.8819
3 | 0.8544 | 0.00512 | -0.1187 | 166.875
3.5 | 0.9094 | 0.00537 | -0.1188 | 169.3482
4 | 0.9662 | 0.00583 | -0.1196 | 165.729
4.5 | 1.0285 | 0.00643 | -0.1218 | 159.9533
5 | 1.0946 | 0.00746 | -0.1253 | 146.7292
5.5 | 1.1384 | 0.00848 | -0.1236 | 134.2453
6 | 1.181 | 0.00932 | -0.1216 | 126.7167
6.5 | 1.2216 | 0.01016 | -0.1193 | 120.2362
7 | 1.264 | 0.01088 | -0.1173 | 116.1765
7.5 | 1.302 | 0.01179 | -0.1147 | 110.4326
8 | 1.3437 | 0.01225 | -0.1127 | 109.6898
8.5 | 1.4039 | 0.01314 | -0.1151 | 106.8417
9 | 1.4397 | 0.014 | -0.1121 | 102.8357
9.5 | 1.4751 | 0.0149 | -0.1091 | 99
10 | 1.5104 | 0.01584 | -0.1063 | 95.3535
10.5 | 1.5435 | 0.01691 | -0.1033 | 91.2774
11 | 1.576 | 0.01805 | -0.1003 | 87.313
11.5 | 1.6064 | 0.01933 | -0.0972 | 83.104
12 | 1.6328 | 0.02089 | -0.0936 | 78.1618
12.5 | 1.6614 | 0.02235 | -0.0906 | 74.3356
13 | 1.6873 | 0.02405 | -0.0874 | 70.158
13.5 | 1.7103 | 0.026 | -0.0841 | 65.7808
14 | 1.7316 | 0.02818 | -0.0809 | 61.4478
14.5 | 1.7523 | 0.03053 | -0.0779 | 57.396
15 | 1.77 | 0.03321 | -0.0749 | 53.2972
15.5 | 1.7823 | 0.03651 | -0.0719 | 48.8168
16 | 1.7963 | 0.03979 | -0.0693 | 45.1445
16.5 | 1.8091 | 0.04334 | -0.067 | 41.742
17 | 1.8192 | 0.04729 | -0.0649 | 38.469
17.5 | 1.8261 | 0.05169 | -0.063 | 35.3279
18 | 1.8326 | 0.05628 | -0.0615 | 32.5622
18.5 | 1.8316 | 0.06191 | -0.0602 | 29.5849
19 | 1.8315 | 0.06754 | -0.0594 | 27.1173
19.5 | 1.82 | 0.07481 | -0.0589 | 24.3283
20 | 1.8014 | 0.08322 | -0.059 | 21.6462

## 77. Re 5M Mach 0.25 (1)
BIGFOIL.COM POLAR EXPORT
NACA63A713
NACA63A713 |  |  |  | Cl Max: | 1.593 | at alpha= | 9.5 | deg
JavaFoil+Calcfoil stall+Eppler ext transition |  |  |  | L/D Max: | 156.086 | at alpha= | 4 | deg
Re: | 5000000 |  |  | Cd Min: | 0.00573 | at alpha= | -2 | deg
Mach: | 0.25 |  |  | Cl=0 at alpha= | -5.5984 | deg
|  |  |  | @ Cl=0.1, Cd= | 0.0067648
|  |  |  | @ Cl=0.4, Cd= | 0.0060169
|  |  |  | @ Cl=0.6, Cd= | 0.0058378
alpha (deg) | Cl | Cd | Cm | Cl/Cd
-17 | -0.067 | 0.13919 | -0.056 | -0.481
-16.5 | -0.171 | 0.13519 | -0.056 | -1.268
-16 | -0.222 | 0.12843 | -0.055 | -1.73
-15.5 | -0.264 | 0.12415 | -0.055 | -2.125
-15 | -0.3 | 0.11893 | -0.055 | -2.523
-14.5 | -0.331 | 0.11223 | -0.055 | -2.952
-14 | -0.358 | 0.10189 | -0.057 | -3.512
-13.5 | -0.379 | 0.09496 | -0.058 | -3.993
-13 | -0.395 | 0.08884 | -0.06 | -4.443
-12.5 | -0.405 | 0.0826 | -0.062 | -4.898
-12 | -0.408 | 0.07749 | -0.063 | -5.263
-11.5 | -0.406 | 0.07046 | -0.068 | -5.758
-11 | -0.397 | 0.06583 | -0.07 | -6.023
-10.5 | -0.382 | 0.06007 | -0.074 | -6.36
-10 | -0.366 | 0.05063 | -0.085 | -7.224
-9.5 | -0.385 | 0.01392 | -0.12 | -27.648
-9 | -0.37 | 0.00855 | -0.129 | -43.248
-8.5 | -0.325 | 0.00802 | -0.13 | -40.51
-8 | -0.276 | 0.00777 | -0.131 | -35.495
-7.5 | -0.223 | 0.0075 | -0.132 | -29.67
-7 | -0.166 | 0.00727 | -0.132 | -22.879
-6.5 | -0.108 | 0.0071 | -0.133 | -15.254
-6 | -0.049 | 0.00697 | -0.134 | -6.989
-5.5 | 0.012 | 0.00688 | -0.135 | 1.749
-5 | 0.074 | 0.00679 | -0.135 | 10.842
-4.5 | 0.136 | 0.00673 | -0.136 | 20.189
-4 | 0.198 | 0.00669 | -0.137 | 29.674
-3.5 | 0.261 | 0.00663 | -0.138 | 39.365
-3 | 0.324 | 0.00665 | -0.138 | 48.693
-2.5 | 0.387 | 0.00609 | -0.139 | 63.485
-2 | 0.451 | 0.00573 | -0.14 | 78.688
-1.5 | 0.513 | 0.00576 | -0.14 | 89.045
-1 | 0.575 | 0.00581 | -0.141 | 99.013
-0.5 | 0.638 | 0.00588 | -0.142 | 108.515
0 | 0.7 | 0.00595 | -0.142 | 117.649
0.5 | 0.763 | 0.00609 | -0.143 | 125.291
1 | 0.825 | 0.00621 | -0.144 | 132.869
1.5 | 0.887 | 0.00636 | -0.145 | 139.377
2 | 0.945 | 0.00657 | -0.145 | 143.841
2.5 | 1.007 | 0.00677 | -0.146 | 148.77
3 | 1.068 | 0.00704 | -0.147 | 151.64
3.5 | 1.129 | 0.00733 | -0.147 | 153.963
4 | 1.188 | 0.00761 | -0.148 | 156.086
4.5 | 1.247 | 0.00808 | -0.149 | 154.371
5 | 1.303 | 0.00922 | -0.149 | 141.348
5.5 | 1.357 | 0.01012 | -0.15 | 134.131
6 | 1.402 | 0.01134 | -0.15 | 123.692
6.5 | 1.444 | 0.01299 | -0.15 | 111.149
7 | 1.483 | 0.01435 | -0.15 | 103.389
7.5 | 1.519 | 0.01495 | -0.15 | 101.574
8 | 1.549 | 0.01575 | -0.151 | 98.34
8.5 | 1.572 | 0.01651 | -0.151 | 95.238
9 | 1.588 | 0.01738 | -0.152 | 91.345
9.5 | 1.593 | 0.01824 | -0.152 | 87.34
10 | 1.581 | 0.01921 | -0.152 | 82.329
10.5 | 1.557 | 0.02065 | -0.153 | 75.389
11 | 1.52 | 0.02192 | -0.153 | 69.338
11.5 | 1.469 | 0.02312 | -0.153 | 63.534
12 | 1.404 | 0.02469 | -0.153 | 56.875
12.5 | 1.328 | 0.02658 | -0.153 | 49.959
13 | 1.242 | 0.02819 | -0.153 | 44.075
13.5 | 1.142 | 0.0319 | -0.152 | 35.806
14 | 1.03 | 0.03596 | -0.15 | 28.634
14.5 | 0.891 | 0.04894 | -0.143 | 18.205

## 78. Re 5M Mach 0.25 (2)
BIGFOIL.COM POLAR EXPORT
NACA63A713
NACA63A713 |  |  |  | Cl Max: | 1.7775 | at alpha= | 16.5 | deg
XFOIL ncrit=9 |  |  |  | L/D Max: | 169.982 | at alpha= | 3.5 | deg
Re: | 5000000 |  |  | Cd Min: | 0.20184 | at alpha= | -19 | deg
Mach: | 0.25 |  |  | Cl=0 at alpha= | -5.6174 | deg
|  |  |  | @ Cl=0.1, Cd= | 0.0059506
|  |  |  | @ Cl=0.4, Cd= | 0.0052954
|  |  |  | @ Cl=0.6, Cd= | 0.0045431
alpha (deg) | Cl | Cd | Cm | Cl/Cd
-19 | -0.4184 | 0.20184 | -0.0374 | -2.0729
-18.5 | -0.3942 | 0.19316 | -0.0445 | -2.0408
-18 | -0.3711 | 0.18748 | -0.0492 | -1.9794
-17 | -0.3435 | 0.17161 | -0.057 | -2.0016
-16 | -0.3423 | 0.14909 | -0.0662 | -2.2959
-15 | -0.541 | 0.09097 | -0.0957 | -5.947
-14.5 | -0.8539 | 0.03542 | -0.1403 | -24.1078
-14 | -0.8795 | 0.02559 | -0.151 | -34.3689
-13.5 | -0.8664 | 0.02134 | -0.1526 | -40.5998
-13 | -0.8332 | 0.01779 | -0.1528 | -46.8353
-12.5 | -0.7866 | 0.01549 | -0.1524 | -50.7811
-12 | -0.7339 | 0.01329 | -0.1526 | -55.222
-11.5 | -0.6655 | 0.0119 | -0.1548 | -55.9244
-11 | -0.5993 | 0.01091 | -0.1561 | -54.9313
-10.5 | -0.5427 | 0.01008 | -0.1554 | -53.8393
-10 | -0.4857 | 0.00931 | -0.1547 | -52.1697
-9.5 | -0.4277 | 0.00879 | -0.1542 | -48.6576
-9 | -0.3701 | 0.00831 | -0.1536 | -44.5367
-8.5 | -0.3143 | 0.00782 | -0.1526 | -40.1918
-8 | -0.2581 | 0.00752 | -0.1518 | -34.3218
-7.5 | -0.2012 | 0.00723 | -0.1511 | -27.8285
-7 | -0.1484 | 0.00679 | -0.1497 | -21.8557
-6.5 | -0.0949 | 0.0066 | -0.1484 | -14.3788
-6 | -0.0414 | 0.00643 | -0.1472 | -6.4386
-5.5 | 0.0127 | 0.0063 | -0.1462 | 2.0159
-5 | 0.0648 | 0.00605 | -0.1447 | 10.7107
-4.5 | 0.1179 | 0.0059 | -0.1435 | 19.9831
-3 | 0.2763 | 0.00558 | -0.14 | 49.5161
-2.5 | 0.328 | 0.00547 | -0.1386 | 59.9634
-2 | 0.3788 | 0.00536 | -0.1371 | 70.6716
-1.5 | 0.428 | 0.00521 | -0.1353 | 82.1497
-1 | 0.4759 | 0.00502 | -0.1332 | 94.8008
-0.5 | 0.5205 | 0.00471 | -0.1305 | 110.5096
0 | 0.5675 | 0.00453 | -0.1283 | 125.2759
0.5 | 0.6172 | 0.00455 | -0.1266 | 135.6484
1 | 0.6649 | 0.00459 | -0.1244 | 144.8584
1.5 | 0.7137 | 0.00469 | -0.1225 | 152.1748
2 | 0.7661 | 0.00483 | -0.1214 | 158.6128
3 | 0.8765 | 0.00525 | -0.1207 | 166.9524
3.5 | 0.9366 | 0.00551 | -0.1214 | 169.9819
4 | 0.9988 | 0.00599 | -0.1229 | 166.7446
4.5 | 1.0721 | 0.00665 | -0.1271 | 161.218
5.5 | 1.1644 | 0.0088 | -0.1239 | 132.3182
6 | 1.2046 | 0.00975 | -0.121 | 123.5487
6.5 | 1.244 | 0.01068 | -0.118 | 116.4794
7 | 1.284 | 0.01159 | -0.1151 | 110.7852
7.5 | 1.3222 | 0.01259 | -0.112 | 105.0199
8 | 1.3593 | 0.01328 | -0.1086 | 102.3569
8.5 | 1.4219 | 0.01436 | -0.1108 | 99.0181
9 | 1.458 | 0.01542 | -0.1074 | 94.5525
9.5 | 1.4942 | 0.0165 | -0.1041 | 90.5576
10 | 1.5273 | 0.01781 | -0.1005 | 85.7552
10.5 | 1.5608 | 0.01913 | -0.097 | 81.5891
11 | 1.5914 | 0.02067 | -0.0933 | 76.9908
11.5 | 1.6188 | 0.02247 | -0.0894 | 72.0427
12 | 1.6474 | 0.02428 | -0.0858 | 67.8501
12.5 | 1.6721 | 0.02643 | -0.0821 | 63.2652
13 | 1.693 | 0.02901 | -0.0782 | 58.3592
13.5 | 1.7149 | 0.03166 | -0.0748 | 54.1661
14 | 1.7302 | 0.03497 | -0.0712 | 49.4767
14.5 | 1.7449 | 0.03854 | -0.0679 | 45.275
15 | 1.7575 | 0.04243 | -0.065 | 41.4212
15.5 | 1.7683 | 0.04671 | -0.0623 | 37.857
16 | 1.7745 | 0.05158 | -0.0599 | 34.4029
16.5 | 1.7775 | 0.05699 | -0.0579 | 31.1897
17 | 1.7739 | 0.06337 | -0.0563 | 27.9927
17.5 | 1.7667 | 0.07034 | -0.0553 | 25.1166
18 | 1.7603 | 0.07755 | -0.0549 | 22.6989
18.5 | 1.7429 | 0.0863 | -0.0552 | 20.1958
19 | 1.7257 | 0.0954 | -0.0564 | 18.0891
19.5 | 1.6993 | 0.106 | -0.0586 | 16.0311
20 | 1.6711 | 0.1173 | -0.0621 | 14.2464

## 79. Re 5M Mach 0.50 (1)
BIGFOIL.COM POLAR EXPORT
NACA63A713
NACA63A713 |  |  |  | Cl Max: | 1.559 | at alpha= | 7 | deg
JavaFoil+Calcfoil stall+Eppler ext transition |  |  |  | L/D Max: | 157.545 | at alpha= | 4 | deg
Re: | 5000000 |  |  | Cd Min: | 0.0061 | at alpha= | -1.5 | deg
Mach: | 0.5 |  |  | Cl=0 at alpha= | -5.5985 | deg
|  |  |  | @ Cl=0.1, Cd= | 0.0071674
|  |  |  | @ Cl=0.4, Cd= | 0.006892
|  |  |  | @ Cl=0.6, Cd= | 0.0061452
alpha (deg) | Cl | Cd | Cm | Cl/Cd
-20 | -0.805 | 0.15858 | -0.074 | -5.077
-19.5 | -0.776 | 0.15503 | -0.073 | -5.009
-19 | -0.748 | 0.14791 | -0.071 | -5.054
-18.5 | -0.72 | 0.14602 | -0.071 | -4.929
-18 | -0.692 | 0.14038 | -0.071 | -4.932
-17.5 | -0.665 | 0.13602 | -0.071 | -4.888
-17 | -0.638 | 0.13359 | -0.073 | -4.775
-16.5 | -0.609 | 0.12851 | -0.071 | -4.742
-16 | -0.581 | 0.12281 | -0.07 | -4.73
-15.5 | -0.553 | 0.11681 | -0.07 | -4.737
-15 | -0.526 | 0.11444 | -0.07 | -4.593
-14.5 | -0.498 | 0.10901 | -0.071 | -4.568
-14 | -0.47 | 0.10693 | -0.071 | -4.396
-13.5 | -0.442 | 0.10045 | -0.069 | -4.398
-13 | -0.414 | 0.09007 | -0.07 | -4.597
-12.5 | -0.386 | 0.08309 | -0.071 | -4.651
-12 | -0.359 | 0.07582 | -0.073 | -4.734
-11.5 | -0.331 | 0.0708 | -0.075 | -4.681
-11 | -0.302 | 0.07843 | -0.068 | -3.851
-10.5 | -0.274 | 0.06965 | -0.069 | -3.938
-10 | -0.247 | 0.06309 | -0.072 | -3.91
-9.5 | -0.219 | 0.05834 | -0.076 | -3.756
-9 | -0.192 | 0.05306 | -0.081 | -3.614
-8.5 | -0.162 | 0.0612 | -0.065 | -2.649
-8 | -0.134 | 0.05344 | -0.066 | -2.512
-7.5 | -0.165 | 0.04827 | -0.072 | -3.418
-7 | -0.137 | 0.04193 | -0.087 | -3.268
-6.5 | -0.114 | 0.00796 | -0.149 | -14.354
-6 | -0.053 | 0.00754 | -0.15 | -6.972
-5.5 | 0.013 | 0.00735 | -0.15 | 1.791
-5 | 0.081 | 0.0072 | -0.151 | 11.293
-4.5 | 0.151 | 0.00708 | -0.152 | 21.299
-4 | 0.221 | 0.00701 | -0.153 | 31.507
-3.5 | 0.291 | 0.00699 | -0.154 | 41.622
-3 | 0.362 | 0.00693 | -0.155 | 52.199
-2.5 | 0.432 | 0.00686 | -0.155 | 62.996
-2 | 0.504 | 0.00627 | -0.156 | 80.344
-1.5 | 0.574 | 0.0061 | -0.157 | 94.071
-1 | 0.643 | 0.00622 | -0.158 | 103.458
-0.5 | 0.713 | 0.0063 | -0.159 | 113.129
0 | 0.783 | 0.00643 | -0.159 | 121.749
0.5 | 0.853 | 0.00659 | -0.16 | 129.383
1 | 0.922 | 0.00678 | -0.161 | 135.992
1.5 | 0.992 | 0.00702 | -0.162 | 141.165
2 | 1.055 | 0.0073 | -0.162 | 144.616
2.5 | 1.124 | 0.00762 | -0.163 | 147.509
3 | 1.192 | 0.00801 | -0.164 | 148.74
3.5 | 1.259 | 0.00843 | -0.165 | 149.456
4 | 1.322 | 0.00839 | -0.165 | 157.545
4.5 | 1.379 | 0.00984 | -0.165 | 140.087
5 | 1.431 | 0.0113 | -0.165 | 126.655
5.5 | 1.48 | 0.01339 | -0.165 | 110.529
6 | 1.523 | 0.01553 | -0.166 | 98.074
6.5 | 1.552 | 0.01717 | -0.166 | 90.4
7 | 1.559 | 0.01837 | -0.167 | 84.877
7.5 | 1.525 | 0.01992 | -0.167 | 76.565
8 | 1.388 | 0.02205 | -0.167 | 62.95
8.5 | 0.939 | 0.02481 | -0.167 | 37.858
9 | 0.972 | 0.02513 | -0.167 | 38.7
9.5 | 1.001 | 0.0279 | -0.167 | 35.858
10 | 1.033 | 0.02813 | -0.168 | 36.706
10.5 | 1.03 | 0.03626 | -0.162 | 28.397
11 | 1.046 | 0.03822 | -0.159 | 27.379
11.5 | 0.938 | 0.08399 | -0.088 | 11.166
12 | 0.968 | 0.09276 | -0.095 | 10.431

## 80. Re 5M Mach 0.50 (2)
BIGFOIL.COM POLAR EXPORT
NACA63A713
NACA63A713 |  |  |  | Cl Max: | 1.5986 | at alpha= | 10.5 | deg
XFOIL ncrit=9 |  |  |  | L/D Max: | 170.476 | at alpha= | 3.5 | deg
Re: | 5000000 |  |  | Cd Min: | 0.23452 | at alpha= | -20 | deg
Mach: | 0.5 |  |  | Cl=0 at alpha= | -5.4732 | deg
|  |  |  | @ Cl=0.1, Cd= | 0.006512
|  |  |  | @ Cl=0.4, Cd= | 0.0056967
|  |  |  | @ Cl=0.6, Cd= | 0.0051173
alpha (deg) | Cl | Cd | Cm | Cl/Cd
-20 | -0.4435 | 0.23452 | -0.0385 | -1.8911
-19.5 | -0.4195 | 0.22677 | -0.0441 | -1.8499
-19 | -0.3981 | 0.21855 | -0.0488 | -1.8216
-18.5 | -0.377 | 0.21039 | -0.0534 | -1.7919
-18 | -0.3588 | 0.2008 | -0.058 | -1.7869
-17.5 | -0.338 | 0.19295 | -0.0625 | -1.7517
-17 | -0.3158 | 0.18595 | -0.0669 | -1.6983
-16.5 | -0.2933 | 0.17921 | -0.0712 | -1.6366
-16 | -0.2743 | 0.17122 | -0.0753 | -1.602
-15.5 | -0.2576 | 0.16262 | -0.0794 | -1.5841
-15 | -0.2403 | 0.15472 | -0.0836 | -1.5531
-14 | -0.2069 | 0.13932 | -0.0915 | -1.4851
-13.5 | -0.1892 | 0.13216 | -0.0953 | -1.4316
-13 | -0.1803 | 0.12312 | -0.0994 | -1.4644
-12.5 | -0.1658 | 0.11571 | -0.1033 | -1.4329
-12 | -0.1637 | 0.10603 | -0.108 | -1.5439
-11.5 | -0.1572 | 0.09772 | -0.1123 | -1.6087
-11 | -0.1456 | 0.09045 | -0.1164 | -1.6097
-10.5 | -0.1562 | 0.07984 | -0.1225 | -1.9564
-10 | -0.1664 | 0.06979 | -0.1293 | -2.3843
-9.5 | -0.1709 | 0.06093 | -0.1357 | -2.8049
-9 | -0.1827 | 0.05069 | -0.1445 | -3.6043
-8.5 | -0.1976 | 0.03666 | -0.1605 | -5.3901
-8 | -0.2073 | 0.02615 | -0.1749 | -7.9273
-7.5 | -0.2122 | 0.0131 | -0.1834 | -16.1985
-7 | -0.1728 | 0.00983 | -0.1788 | -17.5788
-6.5 | -0.1212 | 0.00832 | -0.1741 | -14.5673
-6 | -0.0635 | 0.00757 | -0.1702 | -8.3884
-5.5 | -0.0032 | 0.00715 | -0.1669 | -0.44755
-5 | 0.0565 | 0.00679 | -0.1639 | 8.3211
-4.5 | 0.1144 | 0.00642 | -0.1609 | 17.8193
-4 | 0.1728 | 0.00618 | -0.1582 | 27.9612
-3.5 | 0.2314 | 0.00603 | -0.1557 | 38.3748
-3 | 0.2885 | 0.00591 | -0.1531 | 48.8156
-2.5 | 0.345 | 0.0058 | -0.1506 | 59.4828
-2 | 0.3987 | 0.0057 | -0.1476 | 69.9474
-1.5 | 0.4462 | 0.00558 | -0.1433 | 79.9642
-1 | 0.4938 | 0.00544 | -0.1392 | 90.7721
-0.5 | 0.5417 | 0.00526 | -0.1353 | 102.9848
0.5 | 0.6479 | 0.005 | -0.13 | 129.58
1 | 0.7104 | 0.00507 | -0.1293 | 140.1183
1.5 | 0.7767 | 0.00518 | -0.1294 | 149.9421
2 | 0.8454 | 0.0054 | -0.1301 | 156.5556
3 | 0.9922 | 0.00592 | -0.1332 | 167.6014
3.5 | 1.074 | 0.0063 | -0.1364 | 170.4762
4 | 1.1477 | 0.00686 | -0.138 | 167.3032
4.5 | 1.2016 | 0.0077 | -0.1355 | 156.0519
5 | 1.2405 | 0.00898 | -0.1304 | 138.1403
5.5 | 1.2723 | 0.01056 | -0.1243 | 120.483
6 | 1.2983 | 0.01245 | -0.1175 | 104.2811
7 | 1.362 | 0.01617 | -0.1061 | 84.2301
7.5 | 1.397 | 0.01809 | -0.1011 | 77.225
8 | 1.433 | 0.02019 | -0.0964 | 70.9757
8.5 | 1.4915 | 0.02223 | -0.0954 | 67.094
9 | 1.5244 | 0.02471 | -0.0902 | 61.6916
9.5 | 1.5578 | 0.02738 | -0.0852 | 56.8955
10 | 1.5829 | 0.0308 | -0.0798 | 51.3929
10.5 | 1.5986 | 0.03513 | -0.0741 | 45.5053
11 | 1.5945 | 0.04123 | -0.0681 | 38.6733
11.5 | 1.5793 | 0.04859 | -0.0629 | 32.5026
12 | 1.5508 | 0.05752 | -0.0588 | 26.9611
12.5 | 1.5225 | 0.06703 | -0.0562 | 22.7137
13 | 1.4847 | 0.07812 | -0.0553 | 19.0054
13.5 | 1.4468 | 0.09009 | -0.0565 | 16.0595
14 | 1.4094 | 0.1029 | -0.0597 | 13.6968
14.5 | 1.3732 | 0.11649 | -0.0648 | 11.7881
15 | 1.3415 | 0.1303 | -0.0713 | 10.2955
15.5 | 1.3128 | 0.1446 | -0.0791 | 9.0788

## 81. Re 6M Mach 0.00 (1)
BIGFOIL.COM POLAR EXPORT
NACA63A713
NACA63A713 |  |  |  | Cl Max: | 1.613 | at alpha= | 10.5 | deg
JavaFoil+Calcfoil stall+Eppler ext transition |  |  |  | L/D Max: | 156.625 | at alpha= | 4 | deg
Re: | 6000000 |  |  | Cd Min: | 0.00566 | at alpha= | -1.5 | deg
Mach: | 0 |  |  | Cl=0 at alpha= | -5.6017 | deg
|  |  |  | @ Cl=0.1, Cd= | 0.0065915
|  |  |  | @ Cl=0.4, Cd= | 0.0059689
|  |  |  | @ Cl=0.6, Cd= | 0.0057352
alpha (deg) | Cl | Cd | Cm | Cl/Cd
-20 | -0.423 | 0.17243 | -0.052 | -2.455
-19.5 | -0.436 | 0.16446 | -0.053 | -2.651
-19 | -0.448 | 0.15857 | -0.054 | -2.828
-18.5 | -0.46 | 0.14953 | -0.054 | -3.078
-18 | -0.472 | 0.14097 | -0.055 | -3.346
-17.5 | -0.482 | 0.13381 | -0.057 | -3.605
-17 | -0.492 | 0.12834 | -0.057 | -3.83
-16.5 | -0.5 | 0.11994 | -0.058 | -4.168
-16 | -0.507 | 0.11375 | -0.06 | -4.453
-15.5 | -0.511 | 0.10717 | -0.06 | -4.771
-15 | -0.514 | 0.10122 | -0.061 | -5.077
-14.5 | -0.514 | 0.09512 | -0.063 | -5.407
-14 | -0.512 | 0.0889 | -0.065 | -5.762
-13.5 | -0.506 | 0.08415 | -0.065 | -6.018
-13 | -0.498 | 0.07923 | -0.067 | -6.284
-12.5 | -0.486 | 0.07415 | -0.069 | -6.559
-12 | -0.473 | 0.06749 | -0.073 | -7.006
-11.5 | -0.462 | 0.05504 | -0.085 | -8.392
-11 | -0.484 | 0.02005 | -0.11 | -24.118
-10.5 | -0.467 | 0.01361 | -0.115 | -34.285
-10 | -0.456 | 0.00842 | -0.124 | -54.176
-9.5 | -0.415 | 0.00807 | -0.124 | -51.45
-9 | -0.371 | 0.0078 | -0.125 | -47.53
-8.5 | -0.323 | 0.00756 | -0.126 | -42.722
-8 | -0.272 | 0.00734 | -0.127 | -37.062
-7.5 | -0.218 | 0.00712 | -0.127 | -30.683
-7 | -0.163 | 0.007 | -0.128 | -23.24
-6.5 | -0.106 | 0.00683 | -0.129 | -15.471
-6 | -0.047 | 0.00673 | -0.13 | -7.041
-5.5 | 0.012 | 0.00668 | -0.13 | 1.751
-5 | 0.071 | 0.00662 | -0.131 | 10.796
-4.5 | 0.132 | 0.00656 | -0.132 | 20.096
-4 | 0.192 | 0.00649 | -0.132 | 29.615
-3.5 | 0.253 | 0.00648 | -0.133 | 39.02
-3 | 0.314 | 0.00648 | -0.134 | 48.447
-2.5 | 0.375 | 0.0061 | -0.135 | 61.465
-2 | 0.436 | 0.00578 | -0.135 | 75.413
-1.5 | 0.497 | 0.00566 | -0.136 | 87.816
-1 | 0.557 | 0.0057 | -0.137 | 97.792
-0.5 | 0.618 | 0.00575 | -0.137 | 107.437
0 | 0.678 | 0.00584 | -0.138 | 116.182
0.5 | 0.738 | 0.00592 | -0.139 | 124.771
1 | 0.799 | 0.00586 | -0.139 | 136.304
1.5 | 0.859 | 0.0062 | -0.14 | 138.478
2 | 0.916 | 0.00637 | -0.141 | 143.72
2.5 | 0.975 | 0.00657 | -0.141 | 148.365
3 | 1.035 | 0.00681 | -0.142 | 151.837
3.5 | 1.093 | 0.00705 | -0.143 | 155.047
4 | 1.151 | 0.00735 | -0.143 | 156.625
4.5 | 1.208 | 0.00796 | -0.144 | 151.821
5 | 1.263 | 0.00884 | -0.144 | 142.917
5.5 | 1.317 | 0.00967 | -0.145 | 136.224
6 | 1.369 | 0.01083 | -0.146 | 126.405
6.5 | 1.411 | 0.01196 | -0.146 | 118.019
7 | 1.452 | 0.01266 | -0.146 | 114.704
7.5 | 1.49 | 0.01364 | -0.146 | 109.22
8 | 1.525 | 0.0142 | -0.146 | 107.37
8.5 | 1.556 | 0.01477 | -0.147 | 105.328
9 | 1.582 | 0.01556 | -0.147 | 101.664
9.5 | 1.601 | 0.01626 | -0.148 | 98.461
10 | 1.611 | 0.01697 | -0.148 | 94.924
10.5 | 1.613 | 0.01788 | -0.148 | 90.204
11 | 1.608 | 0.01879 | -0.149 | 85.541
11.5 | 1.596 | 0.0196 | -0.149 | 81.413
12 | 1.576 | 0.02089 | -0.149 | 75.434
12.5 | 1.55 | 0.02195 | -0.149 | 70.617
13 | 1.518 | 0.02278 | -0.149 | 66.646
13.5 | 1.48 | 0.02425 | -0.149 | 61.021
14 | 1.438 | 0.02593 | -0.149 | 55.441
14.5 | 1.393 | 0.02728 | -0.15 | 51.049
15 | 1.345 | 0.02902 | -0.15 | 46.339
15.5 | 1.293 | 0.0313 | -0.149 | 41.321

## 82. Re 6M Mach 0.00 (2)
BIGFOIL.COM POLAR EXPORT
NACA63A713
NACA63A713 |  |  |  | Cl Max: | 1.8675 | at alpha= | 19 | deg
XFOIL ncrit=9 |  |  |  | L/D Max: | 169.925 | at alpha= | 3.5 | deg
Re: | 6000000 |  |  | Cd Min: | 0.20306 | at alpha= | -19.5 | deg
Mach: | 0 |  |  | Cl=0 at alpha= | -5.6378 | deg
|  |  |  | @ Cl=0.1, Cd= | 0.0056604
|  |  |  | @ Cl=0.4, Cd= | 0.0050828
|  |  |  | @ Cl=0.6, Cd= | 0.0044
alpha (deg) | Cl | Cd | Cm | Cl/Cd
-19.5 | -0.444 | 0.20306 | -0.0312 | -2.1865
-19 | -1.1331 | 0.04914 | -0.1148 | -23.0586
-18 | -1.1918 | 0.02897 | -0.1304 | -41.1391
-17.5 | -1.1916 | 0.02352 | -0.1347 | -50.6633
-17 | -1.1748 | 0.02082 | -0.1357 | -56.4265
-16.5 | -1.1454 | 0.01892 | -0.1348 | -60.5391
-16 | -1.1078 | 0.01722 | -0.1347 | -64.3322
-15.5 | -1.0631 | 0.01607 | -0.1347 | -66.1543
-15 | -1.0165 | 0.01495 | -0.1348 | -67.9933
-14.5 | -0.9666 | 0.01402 | -0.1352 | -68.9444
-14 | -0.9157 | 0.01317 | -0.1356 | -69.5292
-13.5 | -0.8641 | 0.01242 | -0.1359 | -69.5733
-13 | -0.8127 | 0.0114 | -0.1362 | -71.2895
-12.5 | -0.7572 | 0.01069 | -0.1372 | -70.8326
-12 | -0.6944 | 0.01012 | -0.1396 | -68.6166
-11.5 | -0.631 | 0.00958 | -0.142 | -65.8664
-11 | -0.5766 | 0.00894 | -0.1423 | -64.4966
-10.5 | -0.5208 | 0.00849 | -0.1429 | -61.3428
-10 | -0.4648 | 0.00811 | -0.1434 | -57.312
-9.5 | -0.4096 | 0.00773 | -0.1437 | -52.9884
-9 | -0.3558 | 0.00734 | -0.1436 | -48.4741
-8.5 | -0.3016 | 0.00707 | -0.1436 | -42.6591
-8 | -0.2472 | 0.00684 | -0.1435 | -36.1404
-7.5 | -0.1946 | 0.00657 | -0.1431 | -29.6195
-7 | -0.1425 | 0.00631 | -0.1425 | -22.5832
-6.5 | -0.0902 | 0.00616 | -0.1419 | -14.6429
-6 | -0.0381 | 0.00603 | -0.1412 | -6.3184
-5.5 | 0.0145 | 0.00592 | -0.1406 | 2.4493
-5 | 0.0657 | 0.00574 | -0.1397 | 11.446
-4.5 | 0.1174 | 0.00562 | -0.1389 | 20.8897
-4 | 0.1692 | 0.00554 | -0.1382 | 30.5415
-3.5 | 0.2203 | 0.00543 | -0.1372 | 40.5709
-3 | 0.2713 | 0.00535 | -0.1362 | 50.7103
-2.5 | 0.3214 | 0.00525 | -0.1351 | 61.219
-2 | 0.3712 | 0.00516 | -0.1339 | 71.938
-1.5 | 0.4197 | 0.00503 | -0.1324 | 83.4394
-1 | 0.4671 | 0.00488 | -0.1307 | 95.7172
-0.5 | 0.5119 | 0.00463 | -0.1285 | 110.5616
0 | 0.5577 | 0.0044 | -0.1265 | 126.75
0.5 | 0.6069 | 0.0044 | -0.1252 | 137.9318
1 | 0.6554 | 0.00447 | -0.1237 | 146.6219
1.5 | 0.7046 | 0.00456 | -0.1224 | 154.5175
2 | 0.7527 | 0.00466 | -0.1209 | 161.5236
2.5 | 0.8007 | 0.00483 | -0.1194 | 165.7764
3 | 0.851 | 0.00507 | -0.1185 | 167.8501
3.5 | 0.9057 | 0.00533 | -0.1187 | 169.925
4 | 0.9621 | 0.00583 | -0.1195 | 165.0257
4.5 | 1.027 | 0.00646 | -0.1224 | 158.9783
5 | 1.0913 | 0.00756 | -0.1256 | 144.3519
6 | 1.1809 | 0.00919 | -0.1227 | 128.4984
6.5 | 1.2226 | 0.00995 | -0.1206 | 122.8744
7 | 1.2651 | 0.01061 | -0.1187 | 119.2366
7.5 | 1.3051 | 0.01137 | -0.1164 | 114.7845
8 | 1.3473 | 0.01203 | -0.1147 | 111.995
8.5 | 1.3984 | 0.01251 | -0.1149 | 111.7826
9 | 1.4467 | 0.0133 | -0.1148 | 108.7744
9.5 | 1.483 | 0.0141 | -0.112 | 105.1773
10 | 1.5177 | 0.01499 | -0.1091 | 101.2475
10.5 | 1.5521 | 0.01593 | -0.1063 | 97.4325
11 | 1.5856 | 0.01693 | -0.1035 | 93.6562
11.5 | 1.6164 | 0.01811 | -0.1004 | 89.2546
12 | 1.6452 | 0.01942 | -0.0973 | 84.7168
12.5 | 1.6747 | 0.02073 | -0.0943 | 80.7863
13 | 1.7006 | 0.0223 | -0.0911 | 76.2601
13.5 | 1.7242 | 0.02408 | -0.0878 | 71.603
14 | 1.7477 | 0.02593 | -0.0847 | 67.4007
14.5 | 1.7687 | 0.02804 | -0.0816 | 63.0777
15 | 1.7883 | 0.0304 | -0.0786 | 58.8257
15.5 | 1.8019 | 0.03333 | -0.0754 | 54.0624
16 | 1.8188 | 0.03614 | -0.0728 | 50.3265
16.5 | 1.8345 | 0.03917 | -0.0705 | 46.8343
17 | 1.8439 | 0.04291 | -0.068 | 42.9713
17.5 | 1.8555 | 0.0466 | -0.0661 | 39.8176
18 | 1.8648 | 0.0506 | -0.0643 | 36.8538
18.5 | 1.864 | 0.05584 | -0.0626 | 33.3811
19 | 1.8675 | 0.0608 | -0.0614 | 30.7155
19.5 | 1.858 | 0.06741 | -0.0603 | 27.5627
20 | 1.8555 | 0.07345 | -0.06 | 25.2621

## 83. Re 6M Mach 0.10 (1)
BIGFOIL.COM POLAR EXPORT
NACA63A713
NACA63A713 |  |  |  | Cl Max: | 1.609 | at alpha= | 10 | deg
JavaFoil+Calcfoil stall+Eppler ext transition |  |  |  | L/D Max: | 156.679 | at alpha= | 4 | deg
Re: | 6000000 |  |  | Cd Min: | 0.00567 | at alpha= | -1.5 | deg
Mach: | 0.1 |  |  | Cl=0 at alpha= | -5.6 | deg
|  |  |  | @ Cl=0.1, Cd= | 0.0065973
|  |  |  | @ Cl=0.4, Cd= | 0.0060118
|  |  |  | @ Cl=0.6, Cd= | 0.0057462
alpha (deg) | Cl | Cd | Cm | Cl/Cd
-19.5 | -0.39 | 0.16653 | -0.053 | -2.344
-19 | -0.405 | 0.16021 | -0.053 | -2.528
-18.5 | -0.419 | 0.15376 | -0.054 | -2.727
-18 | -0.433 | 0.14361 | -0.055 | -3.017
-17.5 | -0.446 | 0.13625 | -0.055 | -3.276
-17 | -0.458 | 0.13034 | -0.056 | -3.518
-16.5 | -0.47 | 0.12286 | -0.057 | -3.824
-16 | -0.479 | 0.11597 | -0.059 | -4.134
-15.5 | -0.487 | 0.10919 | -0.06 | -4.461
-15 | -0.492 | 0.10406 | -0.06 | -4.732
-14.5 | -0.496 | 0.09624 | -0.062 | -5.151
-14 | -0.496 | 0.09065 | -0.064 | -5.476
-13.5 | -0.494 | 0.08462 | -0.066 | -5.834
-13 | -0.488 | 0.07899 | -0.068 | -6.179
-12.5 | -0.477 | 0.07565 | -0.067 | -6.311
-12 | -0.465 | 0.06982 | -0.071 | -6.659
-11.5 | -0.453 | 0.05982 | -0.08 | -7.568
-11 | -0.47 | 0.02548 | -0.107 | -18.461
-10.5 | -0.461 | 0.01516 | -0.115 | -30.376
-10 | -0.455 | 0.00853 | -0.124 | -53.334
-9.5 | -0.415 | 0.00816 | -0.125 | -50.89
-9 | -0.371 | 0.00783 | -0.126 | -47.362
-8.5 | -0.323 | 0.00759 | -0.127 | -42.623
-8 | -0.273 | 0.00735 | -0.127 | -37.094
-7.5 | -0.219 | 0.00715 | -0.128 | -30.62
-7 | -0.163 | 0.00701 | -0.129 | -23.308
-6.5 | -0.106 | 0.00688 | -0.129 | -15.415
-6 | -0.048 | 0.00677 | -0.13 | -7.03
-5.5 | 0.012 | 0.00668 | -0.131 | 1.757
-5 | 0.072 | 0.00663 | -0.132 | 10.832
-4.5 | 0.132 | 0.00656 | -0.132 | 20.199
-4 | 0.193 | 0.00654 | -0.133 | 29.548
-3.5 | 0.254 | 0.00649 | -0.134 | 39.18
-3 | 0.315 | 0.00648 | -0.135 | 48.645
-2.5 | 0.377 | 0.00614 | -0.135 | 61.29
-2 | 0.438 | 0.0058 | -0.136 | 75.639
-1.5 | 0.499 | 0.00567 | -0.137 | 88.098
-1 | 0.56 | 0.00572 | -0.137 | 97.909
-0.5 | 0.621 | 0.00576 | -0.138 | 107.757
0 | 0.681 | 0.00585 | -0.139 | 116.55
0.5 | 0.742 | 0.00595 | -0.139 | 124.678
1 | 0.803 | 0.00587 | -0.14 | 136.714
1.5 | 0.863 | 0.00623 | -0.141 | 138.453
2 | 0.92 | 0.0064 | -0.141 | 143.721
2.5 | 0.98 | 0.00661 | -0.142 | 148.17
3 | 1.04 | 0.00683 | -0.143 | 152.113
3.5 | 1.099 | 0.00708 | -0.143 | 155.174
4 | 1.157 | 0.00739 | -0.144 | 156.679
4.5 | 1.214 | 0.00803 | -0.145 | 151.21
5 | 1.269 | 0.0089 | -0.145 | 142.631
5.5 | 1.323 | 0.00975 | -0.146 | 135.708
6 | 1.375 | 0.01097 | -0.146 | 125.346
6.5 | 1.417 | 0.01205 | -0.146 | 117.53
7 | 1.458 | 0.01279 | -0.146 | 113.957
7.5 | 1.495 | 0.01377 | -0.147 | 108.522
8 | 1.529 | 0.0144 | -0.147 | 106.163
8.5 | 1.559 | 0.01503 | -0.147 | 103.733
9 | 1.584 | 0.01574 | -0.148 | 100.649
9.5 | 1.602 | 0.01646 | -0.148 | 97.285
10 | 1.609 | 0.01721 | -0.149 | 93.499
10.5 | 1.608 | 0.01827 | -0.149 | 88
11 | 1.599 | 0.01908 | -0.149 | 83.82
11.5 | 1.583 | 0.02011 | -0.15 | 78.701
12 | 1.559 | 0.02129 | -0.15 | 73.198
12.5 | 1.528 | 0.02246 | -0.15 | 68.036
13 | 1.489 | 0.02359 | -0.15 | 63.1
13.5 | 1.446 | 0.02484 | -0.15 | 58.196
14 | 1.397 | 0.02677 | -0.15 | 52.181
14.5 | 1.346 | 0.02805 | -0.15 | 47.99
15 | 1.292 | 0.02991 | -0.15 | 43.196

## 84. Re 6M Mach 0.10 (2)
BIGFOIL.COM POLAR EXPORT
NACA63A713
NACA63A713 |  |  |  | Cl Max: | 1.8555 | at alpha= | 18 | deg
XFOIL ncrit=9 |  |  |  | L/D Max: | 170.224 | at alpha= | 3.5 | deg
Re: | 6000000 |  |  | Cd Min: | 0.0783 | at alpha= | 20 | deg
Mach: | 0.1 |  |  | Cl=0 at alpha= | -5.6304 | deg
|  |  |  | @ Cl=0.1, Cd= | 0.0056735
|  |  |  | @ Cl=0.4, Cd= | 0.0050969
|  |  |  | @ Cl=0.6, Cd= | 0.0044182
alpha (deg) | Cl | Cd | Cm | Cl/Cd
-18.5 | -1.0332 | 0.05881 | -0.111 | -17.5684
-18 | -1.12 | 0.03997 | -0.1248 | -28.021
-17.5 | -1.1494 | 0.0302 | -0.1327 | -38.0596
-17 | -1.1436 | 0.0251 | -0.1369 | -45.5618
-16.5 | -1.1368 | 0.02116 | -0.139 | -53.724
-16 | -1.1101 | 0.01876 | -0.1382 | -59.1738
-15.5 | -1.0686 | 0.01729 | -0.1379 | -61.8045
-15 | -1.0244 | 0.01583 | -0.1378 | -64.7126
-14.5 | -0.9753 | 0.01472 | -0.1379 | -66.2568
-14 | -0.9247 | 0.01371 | -0.1381 | -67.4471
-13 | -0.82 | 0.01195 | -0.1385 | -68.6192
-12.5 | -0.7653 | 0.01101 | -0.1391 | -69.5095
-12 | -0.7028 | 0.01034 | -0.1411 | -67.9691
-11.5 | -0.6382 | 0.00977 | -0.1435 | -65.3224
-11 | -0.5826 | 0.00914 | -0.1439 | -63.7418
-10.5 | -0.5263 | 0.00862 | -0.1443 | -61.0557
-10 | -0.4696 | 0.0082 | -0.1448 | -57.2683
-9.5 | -0.4132 | 0.00786 | -0.1451 | -52.57
-9 | -0.3593 | 0.00741 | -0.1448 | -48.4885
-8.5 | -0.3047 | 0.00712 | -0.1447 | -42.7949
-8 | -0.2497 | 0.00688 | -0.1446 | -36.2936
-7.5 | -0.1963 | 0.00663 | -0.1441 | -29.6078
-7 | -0.1441 | 0.00634 | -0.1434 | -22.7287
-6.5 | -0.0916 | 0.00619 | -0.1427 | -14.7981
-6 | -0.0391 | 0.00605 | -0.142 | -6.4628
-5.5 | 0.0138 | 0.00594 | -0.1414 | 2.3232
-5 | 0.0654 | 0.00576 | -0.1405 | 11.3542
-4.5 | 0.1174 | 0.00563 | -0.1396 | 20.8526
-4 | 0.1695 | 0.00555 | -0.1388 | 30.5405
-3.5 | 0.2209 | 0.00545 | -0.1378 | 40.5321
-3 | 0.2722 | 0.00536 | -0.1368 | 50.7836
-2.5 | 0.3226 | 0.00526 | -0.1357 | 61.3308
-2 | 0.3726 | 0.00517 | -0.1344 | 72.0696
-1.5 | 0.4213 | 0.00504 | -0.1329 | 83.5913
-1 | 0.469 | 0.00489 | -0.1312 | 95.91
-0.5 | 0.5138 | 0.00465 | -0.1289 | 110.4946
0 | 0.5595 | 0.00441 | -0.1268 | 126.8707
0.5 | 0.609 | 0.00442 | -0.1255 | 137.7828
1 | 0.6578 | 0.00448 | -0.124 | 146.8304
1.5 | 0.7066 | 0.00457 | -0.1226 | 154.6171
2 | 0.7543 | 0.00467 | -0.1209 | 161.5203
2.5 | 0.8034 | 0.00484 | -0.1195 | 165.9917
3 | 0.8549 | 0.00509 | -0.1188 | 167.9568
3.5 | 0.9107 | 0.00535 | -0.1191 | 170.2243
4 | 0.9682 | 0.00586 | -0.1201 | 165.2218
4.5 | 1.037 | 0.00651 | -0.1239 | 159.2934
5 | 1.0967 | 0.0076 | -0.1259 | 144.3026
5.5 | 1.141 | 0.00852 | -0.1243 | 133.9202
6.5 | 1.2268 | 0.01003 | -0.1204 | 122.3131
7 | 1.2693 | 0.01071 | -0.1184 | 118.5154
7.5 | 1.309 | 0.0115 | -0.1159 | 113.8261
8 | 1.3513 | 0.01218 | -0.1141 | 110.9442
9 | 1.4502 | 0.01352 | -0.1139 | 107.2633
9.5 | 1.4872 | 0.01433 | -0.1111 | 103.7823
10 | 1.5214 | 0.01529 | -0.1081 | 99.5029
10.5 | 1.5559 | 0.01626 | -0.1052 | 95.6888
11 | 1.5886 | 0.01735 | -0.1022 | 91.562
11.5 | 1.6189 | 0.0186 | -0.0989 | 87.0376
12 | 1.6486 | 0.01993 | -0.0958 | 82.7195
12.5 | 1.678 | 0.02132 | -0.0928 | 78.7054
13 | 1.7025 | 0.02305 | -0.0893 | 73.8612
13.5 | 1.7266 | 0.02489 | -0.086 | 69.3692
14 | 1.7492 | 0.02689 | -0.0827 | 65.0502
14.5 | 1.768 | 0.0293 | -0.0794 | 60.3413
15 | 1.7863 | 0.03187 | -0.0764 | 56.0496
15.5 | 1.803 | 0.03472 | -0.0735 | 51.9297
16 | 1.8188 | 0.03777 | -0.0709 | 48.1546
16.5 | 1.8323 | 0.04114 | -0.0684 | 44.5382
17 | 1.8365 | 0.04556 | -0.0658 | 40.3095
17.5 | 1.8486 | 0.04938 | -0.064 | 37.4362
18 | 1.8555 | 0.0538 | -0.0623 | 34.4888
18.5 | 1.8506 | 0.05973 | -0.0606 | 30.9828
19 | 1.849 | 0.06549 | -0.0596 | 28.2333
19.5 | 1.8443 | 0.07182 | -0.059 | 25.6795
20 | 1.8399 | 0.0783 | -0.0589 | 23.4981

## 85. Re 6M Mach 0.25 (1)
BIGFOIL.COM POLAR EXPORT
NACA63A713
NACA63A713 |  |  |  | Cl Max: | 1.594 | at alpha= | 9.5 | deg
JavaFoil+Calcfoil stall+Eppler ext transition |  |  |  | L/D Max: | 156.194 | at alpha= | 4 | deg
Re: | 6000000 |  |  | Cd Min: | 0.00573 | at alpha= | -1.5 | deg
Mach: | 0.25 |  |  | Cl=0 at alpha= | -5.5984 | deg
|  |  |  | @ Cl=0.1, Cd= | 0.0066764
|  |  |  | @ Cl=0.4, Cd= | 0.0061548
|  |  |  | @ Cl=0.6, Cd= | 0.0058098
alpha (deg) | Cl | Cd | Cm | Cl/Cd
-17 | -0.067 | 0.13925 | -0.057 | -0.481
-16.5 | -0.172 | 0.13403 | -0.056 | -1.28
-16 | -0.222 | 0.12763 | -0.056 | -1.741
-15.5 | -0.264 | 0.12298 | -0.056 | -2.146
-15 | -0.3 | 0.11536 | -0.056 | -2.602
-14.5 | -0.331 | 0.1089 | -0.056 | -3.044
-14 | -0.358 | 0.10064 | -0.058 | -3.557
-13.5 | -0.379 | 0.09398 | -0.059 | -4.036
-13 | -0.395 | 0.08732 | -0.061 | -4.523
-12.5 | -0.405 | 0.08126 | -0.063 | -4.982
-12 | -0.408 | 0.07632 | -0.064 | -5.347
-11.5 | -0.406 | 0.06942 | -0.069 | -5.852
-11 | -0.397 | 0.06444 | -0.072 | -6.165
-10.5 | -0.384 | 0.05824 | -0.077 | -6.584
-10 | -0.385 | 0.03337 | -0.103 | -11.524
-9.5 | -0.39 | 0.01206 | -0.122 | -32.294
-9 | -0.37 | 0.00831 | -0.129 | -44.476
-8.5 | -0.325 | 0.00788 | -0.13 | -41.224
-8 | -0.276 | 0.00762 | -0.131 | -36.204
-7.5 | -0.223 | 0.00736 | -0.132 | -30.214
-7 | -0.166 | 0.00715 | -0.132 | -23.278
-6.5 | -0.108 | 0.00697 | -0.133 | -15.539
-6 | -0.049 | 0.00688 | -0.134 | -7.082
-5.5 | 0.012 | 0.00676 | -0.135 | 1.779
-5 | 0.074 | 0.00671 | -0.135 | 10.978
-4.5 | 0.136 | 0.00663 | -0.136 | 20.499
-4 | 0.198 | 0.00658 | -0.137 | 30.15
-3.5 | 0.261 | 0.00657 | -0.138 | 39.746
-3 | 0.324 | 0.00657 | -0.138 | 49.343
-2.5 | 0.387 | 0.00623 | -0.139 | 62.092
-2 | 0.451 | 0.00586 | -0.14 | 76.856
-1.5 | 0.513 | 0.00573 | -0.14 | 89.592
-1 | 0.575 | 0.00579 | -0.141 | 99.438
-0.5 | 0.638 | 0.00584 | -0.142 | 109.141
0 | 0.7 | 0.00592 | -0.142 | 118.2
0.5 | 0.763 | 0.00602 | -0.143 | 126.58
1 | 0.825 | 0.006 | -0.144 | 137.432
1.5 | 0.887 | 0.00635 | -0.145 | 139.654
2 | 0.945 | 0.00655 | -0.145 | 144.421
2.5 | 1.007 | 0.00677 | -0.146 | 148.689
3 | 1.068 | 0.00701 | -0.147 | 152.39
3.5 | 1.129 | 0.00729 | -0.147 | 154.916
4 | 1.188 | 0.00761 | -0.148 | 156.194
4.5 | 1.247 | 0.00847 | -0.149 | 147.17
5 | 1.303 | 0.00939 | -0.149 | 138.666
5.5 | 1.357 | 0.01041 | -0.15 | 130.318
6 | 1.403 | 0.01139 | -0.15 | 123.227
6.5 | 1.445 | 0.01271 | -0.15 | 113.759
7 | 1.485 | 0.01392 | -0.15 | 106.66
7.5 | 1.52 | 0.01452 | -0.15 | 104.672
8 | 1.55 | 0.01528 | -0.151 | 101.459
8.5 | 1.573 | 0.016 | -0.151 | 98.351
9 | 1.589 | 0.01685 | -0.152 | 94.287
9.5 | 1.594 | 0.01765 | -0.152 | 90.299
10 | 1.583 | 0.01862 | -0.152 | 85.003
10.5 | 1.558 | 0.01998 | -0.153 | 77.981
11 | 1.521 | 0.02116 | -0.153 | 71.867
11.5 | 1.471 | 0.0223 | -0.153 | 65.964
12 | 1.406 | 0.0239 | -0.153 | 58.831
12.5 | 1.33 | 0.0257 | -0.153 | 51.756
13 | 1.244 | 0.02714 | -0.153 | 45.825
13.5 | 1.144 | 0.03053 | -0.153 | 37.489
14 | 1.037 | 0.03352 | -0.152 | 30.927
14.5 | 0.908 | 0.04172 | -0.148 | 21.767

## 86. Re 6M Mach 0.25 (2)
BIGFOIL.COM POLAR EXPORT
NACA63A713
NACA63A713 |  |  |  | Cl Max: | 1.8042 | at alpha= | 16.5 | deg
XFOIL ncrit=9 |  |  |  | L/D Max: | 171.773 | at alpha= | 3.5 | deg
Re: | 6000000 |  |  | Cd Min: | 0.20926 | at alpha= | -19.5 | deg
Mach: | 0.25 |  |  | Cl=0 at alpha= | -5.5888 | deg
|  |  |  | @ Cl=0.1, Cd= | 0.0057869
|  |  |  | @ Cl=0.4, Cd= | 0.0051871
|  |  |  | @ Cl=0.6, Cd= | 0.00448
alpha (deg) | Cl | Cd | Cm | Cl/Cd
-19.5 | -0.4358 | 0.20926 | -0.033 | -2.0826
-18.5 | -0.3992 | 0.19006 | -0.0453 | -2.1004
-18 | -0.3791 | 0.18478 | -0.049 | -2.0516
-17.5 | -0.3642 | 0.17752 | -0.0529 | -2.0516
-16.5 | -0.3587 | 0.15584 | -0.062 | -2.3017
-16 | -0.3773 | 0.14062 | -0.0684 | -2.6831
-15.5 | -0.4506 | 0.11573 | -0.0803 | -3.8935
-15 | -0.8907 | 0.03852 | -0.1374 | -23.1231
-14.5 | -0.919 | 0.02814 | -0.148 | -32.6581
-13.5 | -0.8944 | 0.0188 | -0.1522 | -47.5745
-13 | -0.8533 | 0.01611 | -0.1516 | -52.9671
-12.5 | -0.8017 | 0.01431 | -0.1511 | -56.0238
-12 | -0.7434 | 0.01283 | -0.1513 | -57.9423
-11.5 | -0.6856 | 0.01133 | -0.1513 | -60.5119
-11 | -0.62 | 0.01035 | -0.1523 | -59.9034
-10.5 | -0.5563 | 0.00963 | -0.1529 | -57.7674
-10 | -0.4959 | 0.00891 | -0.1528 | -55.6566
-9.5 | -0.4369 | 0.00835 | -0.1525 | -52.3234
-9 | -0.3781 | 0.00794 | -0.152 | -47.6196
-8.5 | -0.322 | 0.00745 | -0.1512 | -43.2215
-8 | -0.2641 | 0.00713 | -0.1506 | -37.0407
-7.5 | -0.2075 | 0.00687 | -0.1499 | -30.2038
-7 | -0.1531 | 0.00658 | -0.1488 | -23.2675
-6.5 | -0.0993 | 0.00637 | -0.1476 | -15.5887
-6 | -0.0449 | 0.00619 | -0.1465 | -7.2536
-5.5 | 0.0097 | 0.00606 | -0.1456 | 1.6007
-5 | 0.0637 | 0.00591 | -0.1446 | 10.7783
-4.5 | 0.1168 | 0.00573 | -0.1434 | 20.3839
-4 | 0.1705 | 0.00562 | -0.1423 | 30.3381
-3.5 | 0.2237 | 0.00553 | -0.1412 | 40.4521
-3 | 0.2767 | 0.00543 | -0.1401 | 50.9576
-2.5 | 0.3284 | 0.00533 | -0.1387 | 61.6135
-2 | 0.3796 | 0.00524 | -0.1373 | 72.4427
-1.5 | 0.4297 | 0.00511 | -0.1357 | 84.09
-1 | 0.4784 | 0.00497 | -0.1337 | 96.2575
-0.5 | 0.5244 | 0.00474 | -0.1313 | 110.6329
0 | 0.5697 | 0.00448 | -0.1287 | 127.1652
0.5 | 0.6197 | 0.00448 | -0.1271 | 138.3259
1 | 0.6665 | 0.00452 | -0.1247 | 147.4558
1.5 | 0.7146 | 0.00462 | -0.1227 | 154.6753
2 | 0.7671 | 0.00474 | -0.1216 | 161.8354
2.5 | 0.8217 | 0.00492 | -0.1211 | 167.0122
3 | 0.8786 | 0.00519 | -0.1212 | 169.2871
3.5 | 0.9396 | 0.00547 | -0.1222 | 171.7733
4 | 1.003 | 0.00602 | -0.124 | 166.6113
5 | 1.1257 | 0.00783 | -0.1273 | 143.7676
5.5 | 1.1669 | 0.00883 | -0.1246 | 132.1518
6 | 1.2093 | 0.00964 | -0.122 | 125.4461
6.5 | 1.248 | 0.01059 | -0.1187 | 117.847
7 | 1.2899 | 0.01138 | -0.1161 | 113.348
7.5 | 1.3297 | 0.01228 | -0.1132 | 108.2818
8 | 1.3702 | 0.01318 | -0.1106 | 103.9605
8.5 | 1.4169 | 0.01384 | -0.1092 | 102.3772
9 | 1.4697 | 0.01485 | -0.1092 | 98.9697
9.5 | 1.5071 | 0.01586 | -0.106 | 95.0252
10 | 1.5411 | 0.01707 | -0.1024 | 90.2812
10.5 | 1.5752 | 0.01833 | -0.0989 | 85.9356
11 | 1.6049 | 0.01989 | -0.095 | 80.6888
11.5 | 1.6358 | 0.02144 | -0.0914 | 76.2966
12 | 1.6632 | 0.02326 | -0.0876 | 71.5047
12.5 | 1.6878 | 0.02538 | -0.0837 | 66.5012
13 | 1.7119 | 0.02764 | -0.08 | 61.9356
13.5 | 1.732 | 0.03036 | -0.0763 | 57.0487
14 | 1.7494 | 0.03343 | -0.0726 | 52.3302
14.5 | 1.7664 | 0.03672 | -0.0693 | 48.1046
15 | 1.7815 | 0.04032 | -0.0663 | 44.184
15.5 | 1.7913 | 0.04457 | -0.0634 | 40.1907
16 | 1.7996 | 0.04916 | -0.0608 | 36.607
16.5 | 1.8042 | 0.05428 | -0.0586 | 33.2388
17 | 1.7938 | 0.06122 | -0.0565 | 29.3009
17.5 | 1.7929 | 0.06741 | -0.0554 | 26.5969
18 | 1.7839 | 0.07479 | -0.0547 | 23.8521
18.5 | 1.7609 | 0.0841 | -0.0549 | 20.9382
19 | 1.7442 | 0.09302 | -0.0558 | 18.7508
19.5 | 1.715 | 0.10394 | -0.0581 | 16.4999
20 | 1.688 | 0.11496 | -0.0612 | 14.6834

## 87. Re 6M Mach 0.50 (1)
BIGFOIL.COM POLAR EXPORT
NACA63A713
NACA63A713 |  |  |  | Cl Max: | 1.56 | at alpha= | 7 | deg
JavaFoil+Calcfoil stall+Eppler ext transition |  |  |  | L/D Max: | 150.657 | at alpha= | 3.5 | deg
Re: | 6000000 |  |  | Cd Min: | 0.00608 | at alpha= | -1.5 | deg
Mach: | 0.5 |  |  | Cl=0 at alpha= | -5.5985 | deg
|  |  |  | @ Cl=0.1, Cd= | 0.0070601
|  |  |  | @ Cl=0.4, Cd= | 0.0067957
|  |  |  | @ Cl=0.6, Cd= | 0.0061064
alpha (deg) | Cl | Cd | Cm | Cl/Cd
-20 | -0.805 | 0.15619 | -0.074 | -5.157
-19.5 | -0.777 | 0.15291 | -0.074 | -5.082
-19 | -0.748 | 0.14509 | -0.072 | -5.155
-18.5 | -0.72 | 0.14311 | -0.071 | -5.031
-18 | -0.693 | 0.13752 | -0.071 | -5.036
-17.5 | -0.665 | 0.13316 | -0.072 | -4.995
-17 | -0.638 | 0.13219 | -0.073 | -4.826
-16.5 | -0.61 | 0.12521 | -0.072 | -4.869
-16 | -0.581 | 0.11901 | -0.07 | -4.884
-15.5 | -0.554 | 0.10963 | -0.071 | -5.05
-15 | -0.526 | 0.10268 | -0.071 | -5.123
-14.5 | -0.498 | 0.09555 | -0.072 | -5.217
-14 | -0.47 | 0.10347 | -0.071 | -4.544
-13.5 | -0.442 | 0.0972 | -0.07 | -4.547
-13 | -0.414 | 0.08843 | -0.071 | -4.686
-12.5 | -0.387 | 0.08179 | -0.072 | -4.728
-12 | -0.359 | 0.07513 | -0.075 | -4.785
-11.5 | -0.332 | 0.06901 | -0.078 | -4.814
-11 | -0.302 | 0.07625 | -0.068 | -3.962
-10.5 | -0.275 | 0.06842 | -0.071 | -4.013
-10 | -0.247 | 0.06272 | -0.074 | -3.938
-9.5 | -0.22 | 0.05673 | -0.079 | -3.873
-9 | -0.193 | 0.05034 | -0.088 | -3.838
-8.5 | -0.162 | 0.05769 | -0.066 | -2.811
-8 | -0.134 | 0.0527 | -0.068 | -2.549
-7.5 | -0.165 | 0.04769 | -0.075 | -3.465
-7 | -0.139 | 0.03774 | -0.099 | -3.686
-6.5 | -0.114 | 0.00779 | -0.149 | -14.657
-6 | -0.053 | 0.00743 | -0.15 | -7.082
-5.5 | 0.013 | 0.00722 | -0.15 | 1.823
-5 | 0.081 | 0.00709 | -0.151 | 11.463
-4.5 | 0.151 | 0.00698 | -0.152 | 21.595
-4 | 0.221 | 0.00692 | -0.153 | 31.899
-3.5 | 0.291 | 0.00689 | -0.154 | 42.227
-3 | 0.362 | 0.00685 | -0.155 | 52.744
-2.5 | 0.432 | 0.00675 | -0.155 | 63.982
-2 | 0.504 | 0.00631 | -0.156 | 79.835
-1.5 | 0.574 | 0.00608 | -0.157 | 94.403
-1 | 0.643 | 0.00615 | -0.158 | 104.671
-0.5 | 0.713 | 0.00625 | -0.159 | 114.036
0 | 0.783 | 0.00638 | -0.159 | 122.704
0.5 | 0.853 | 0.00651 | -0.16 | 130.922
1 | 0.922 | 0.00673 | -0.161 | 136.923
1.5 | 0.992 | 0.00697 | -0.162 | 142.232
2 | 1.055 | 0.00728 | -0.162 | 144.987
2.5 | 1.124 | 0.00758 | -0.163 | 148.267
3 | 1.192 | 0.00796 | -0.164 | 149.804
3.5 | 1.259 | 0.00836 | -0.165 | 150.657
4 | 1.325 | 0.00895 | -0.165 | 147.961
4.5 | 1.379 | 0.01021 | -0.165 | 135.087
5 | 1.431 | 0.01167 | -0.165 | 122.638
5.5 | 1.48 | 0.01339 | -0.165 | 110.562
6 | 1.524 | 0.01515 | -0.166 | 100.577
6.5 | 1.553 | 0.01665 | -0.166 | 93.294
7 | 1.56 | 0.01779 | -0.167 | 87.664
7.5 | 1.526 | 0.01932 | -0.167 | 78.989
8 | 1.389 | 0.02132 | -0.167 | 65.156
8.5 | 0.941 | 0.02413 | -0.167 | 38.997
9 | 0.974 | 0.02431 | -0.168 | 40.058
9.5 | 1.002 | 0.02691 | -0.167 | 37.233
10 | 1.034 | 0.02731 | -0.168 | 37.85
10.5 | 1.058 | 0.03109 | -0.167 | 34.028
11 | 1.093 | 0.03021 | -0.168 | 36.173
11.5 | 0.948 | 0.08066 | -0.105 | 11.756
12 | 0.974 | 0.08923 | -0.104 | 10.911

## 88. Re 6M Mach 0.50 (2)
BIGFOIL.COM POLAR EXPORT
NACA63A713
NACA63A713 |  |  |  | Cl Max: | 1.6178 | at alpha= | 10.5 | deg
XFOIL ncrit=9 |  |  |  | L/D Max: | 175.696 | at alpha= | 3.5 | deg
Re: | 6000000 |  |  | Cd Min: | 0.14367 | at alpha= | 15.5 | deg
Mach: | 0.5 |  |  | Cl=0 at alpha= | -5.4414 | deg
|  |  |  | @ Cl=0.1, Cd= | 0.0063129
|  |  |  | @ Cl=0.4, Cd= | 0.0055433
|  |  |  | @ Cl=0.6, Cd= | 0.0049163
alpha (deg) | Cl | Cd | Cm | Cl/Cd
-8 | -0.2306 | 0.02377 | -0.1758 | -9.7013
-7.5 | -0.2237 | 0.01228 | -0.1823 | -18.2166
-7 | -0.1848 | 0.00897 | -0.1774 | -20.602
-6.5 | -0.1283 | 0.00784 | -0.1731 | -16.3648
-6 | -0.069 | 0.00717 | -0.1693 | -9.6234
-5.5 | -0.0071 | 0.00681 | -0.1663 | -1.0426
-5 | 0.0535 | 0.00649 | -0.1634 | 8.2435
-4.5 | 0.1139 | 0.00626 | -0.1608 | 18.1949
-4 | 0.1719 | 0.00598 | -0.158 | 28.7458
-3.5 | 0.2306 | 0.00584 | -0.1556 | 39.4863
-3 | 0.2888 | 0.00575 | -0.1532 | 50.2261
-2.5 | 0.3453 | 0.00565 | -0.1507 | 61.115
-1.5 | 0.4478 | 0.00545 | -0.1437 | 82.1651
-1 | 0.4968 | 0.00532 | -0.1398 | 93.3835
0 | 0.5948 | 0.00492 | -0.1326 | 120.8943
0.5 | 0.6514 | 0.00488 | -0.1306 | 133.4836
1 | 0.7136 | 0.00493 | -0.1299 | 144.7465
1.5 | 0.7796 | 0.00505 | -0.1299 | 154.3762
2 | 0.8494 | 0.00525 | -0.1308 | 161.7905
2.5 | 0.923 | 0.00549 | -0.1325 | 168.1239
3 | 1.0003 | 0.00579 | -0.1349 | 172.7634
3.5 | 1.0858 | 0.00618 | -0.139 | 175.6958
4 | 1.1521 | 0.00685 | -0.139 | 168.1898
4.5 | 1.2031 | 0.00773 | -0.136 | 155.6404
5 | 1.2368 | 0.00917 | -0.13 | 134.8746
5.5 | 1.2703 | 0.01067 | -0.1241 | 119.0534
6 | 1.3014 | 0.01235 | -0.118 | 105.3765
7 | 1.3705 | 0.01579 | -0.1072 | 86.7954
7.5 | 1.407 | 0.01761 | -0.1022 | 79.8978
8 | 1.4433 | 0.0196 | -0.0973 | 73.6378
10 | 1.6019 | 0.02958 | -0.081 | 54.1548
10.5 | 1.6178 | 0.03384 | -0.075 | 47.8073
11 | 1.6112 | 0.04002 | -0.0686 | 40.2599
11.5 | 1.5925 | 0.04758 | -0.0631 | 33.4699
12 | 1.562 | 0.05658 | -0.0588 | 27.6069
12.5 | 1.5339 | 0.066 | -0.056 | 23.2409
13 | 1.4957 | 0.07706 | -0.0551 | 19.4096
13.5 | 1.4584 | 0.08892 | -0.0561 | 16.4013
14 | 1.4207 | 0.10172 | -0.0592 | 13.9668
14.5 | 1.3847 | 0.11516 | -0.0641 | 12.0241
15 | 1.3528 | 0.12892 | -0.0705 | 10.4933
15.5 | 1.3201 | 0.14367 | -0.0785 | 9.1884

## 89. Re 7M Mach 0.00 (1)
BIGFOIL.COM POLAR EXPORT
NACA63A713
NACA63A713 |  |  |  | Cl Max: | 1.614 | at alpha= | 10.5 | deg
JavaFoil+Calcfoil stall+Eppler ext transition |  |  |  | L/D Max: | 155.189 | at alpha= | 3 | deg
Re: | 7000000 |  |  | Cd Min: | 0.00564 | at alpha= | -1.5 | deg
Mach: | 0 |  |  | Cl=0 at alpha= | -5.6017 | deg
|  |  |  | @ Cl=0.1, Cd= | 0.0065057
|  |  |  | @ Cl=0.4, Cd= | 0.006007
|  |  |  | @ Cl=0.6, Cd= | 0.0057053
alpha (deg) | Cl | Cd | Cm | Cl/Cd
-19.5 | -0.436 | 0.16327 | -0.053 | -2.671
-19 | -0.448 | 0.15517 | -0.054 | -2.89
-18.5 | -0.46 | 0.14985 | -0.055 | -3.072
-18 | -0.472 | 0.14006 | -0.056 | -3.37
-17.5 | -0.483 | 0.13233 | -0.057 | -3.646
-17 | -0.492 | 0.12693 | -0.057 | -3.874
-16.5 | -0.5 | 0.11925 | -0.059 | -4.195
-16 | -0.507 | 0.11271 | -0.06 | -4.496
-15.5 | -0.511 | 0.1056 | -0.061 | -4.844
-15 | -0.514 | 0.09964 | -0.062 | -5.162
-14.5 | -0.515 | 0.09416 | -0.064 | -5.467
-14 | -0.513 | 0.08763 | -0.066 | -5.85
-13.5 | -0.507 | 0.08323 | -0.066 | -6.091
-13 | -0.499 | 0.07818 | -0.068 | -6.378
-12.5 | -0.487 | 0.07305 | -0.07 | -6.67
-12 | -0.475 | 0.06542 | -0.076 | -7.254
-11.5 | -0.472 | 0.04629 | -0.092 | -10.186
-11 | -0.49 | 0.01689 | -0.112 | -29.028
-10.5 | -0.471 | 0.01213 | -0.117 | -38.812
-10 | -0.456 | 0.00831 | -0.124 | -54.92
-9.5 | -0.415 | 0.00794 | -0.124 | -52.312
-9 | -0.371 | 0.00766 | -0.125 | -48.398
-8.5 | -0.323 | 0.00743 | -0.126 | -43.421
-8 | -0.272 | 0.00722 | -0.127 | -37.681
-7.5 | -0.218 | 0.00704 | -0.127 | -31.023
-7 | -0.163 | 0.0069 | -0.128 | -23.58
-6.5 | -0.106 | 0.00677 | -0.129 | -15.592
-6 | -0.047 | 0.00667 | -0.13 | -7.113
-5.5 | 0.012 | 0.00659 | -0.13 | 1.773
-5 | 0.071 | 0.00652 | -0.131 | 10.962
-4.5 | 0.132 | 0.00649 | -0.132 | 20.301
-4 | 0.192 | 0.00644 | -0.132 | 29.878
-3.5 | 0.253 | 0.00642 | -0.133 | 39.386
-3 | 0.314 | 0.00642 | -0.134 | 48.882
-2.5 | 0.375 | 0.00613 | -0.135 | 61.109
-2 | 0.436 | 0.00583 | -0.135 | 74.856
-1.5 | 0.497 | 0.00564 | -0.136 | 88.073
-1 | 0.557 | 0.00567 | -0.137 | 98.313
-0.5 | 0.618 | 0.00572 | -0.137 | 107.892
0 | 0.678 | 0.00581 | -0.138 | 116.789
0.5 | 0.738 | 0.00589 | -0.139 | 125.329
1 | 0.799 | 0.00589 | -0.139 | 135.665
1.5 | 0.859 | 0.00603 | -0.14 | 142.452
2 | 0.916 | 0.00625 | -0.141 | 146.509
2.5 | 0.975 | 0.00645 | -0.141 | 151.181
3 | 1.035 | 0.00667 | -0.142 | 155.189
3.5 | 1.093 | 0.00705 | -0.143 | 155.183
4 | 1.151 | 0.00743 | -0.143 | 154.956
4.5 | 1.208 | 0.0081 | -0.144 | 149.086
5 | 1.263 | 0.00881 | -0.144 | 143.437
5.5 | 1.317 | 0.00989 | -0.145 | 133.089
6 | 1.369 | 0.01083 | -0.146 | 126.376
6.5 | 1.413 | 0.0112 | -0.146 | 126.135
7 | 1.454 | 0.01244 | -0.146 | 116.884
7.5 | 1.491 | 0.01329 | -0.146 | 112.181
8 | 1.526 | 0.01385 | -0.147 | 110.238
8.5 | 1.557 | 0.0144 | -0.147 | 108.178
9 | 1.583 | 0.01515 | -0.147 | 104.448
9.5 | 1.602 | 0.01583 | -0.148 | 101.197
10 | 1.611 | 0.01664 | -0.148 | 96.865
10.5 | 1.614 | 0.0174 | -0.148 | 92.725
11 | 1.609 | 0.01829 | -0.149 | 87.963
11.5 | 1.597 | 0.01911 | -0.149 | 83.572
12 | 1.577 | 0.02034 | -0.149 | 77.53
12.5 | 1.552 | 0.02138 | -0.149 | 72.593
13 | 1.52 | 0.02235 | -0.15 | 68.036
13.5 | 1.481 | 0.02352 | -0.15 | 62.989
14 | 1.439 | 0.02512 | -0.15 | 57.283
14.5 | 1.394 | 0.02643 | -0.15 | 52.737
15 | 1.346 | 0.02808 | -0.15 | 47.942
15.5 | 1.295 | 0.03028 | -0.15 | 42.771

## 90. Re 7M Mach 0.00 (2)
BIGFOIL.COM POLAR EXPORT
NACA63A713
NACA63A713 |  |  |  | Cl Max: | 1.8846 | at alpha= | 19.5 | deg
XFOIL ncrit=9 |  |  |  | L/D Max: | 169.925 | at alpha= | 3.5 | deg
Re: | 7000000 |  |  | Cd Min: | 0.07007 | at alpha= | 20 | deg
Mach: | 0 |  |  | Cl=0 at alpha= | -5.6203 | deg
|  |  |  | @ Cl=0.1, Cd= | 0.0055412
|  |  |  | @ Cl=0.4, Cd= | 0.0050146
|  |  |  | @ Cl=0.6, Cd= | 0.0043784
alpha (deg) | Cl | Cd | Cm | Cl/Cd
-19.5 | -1.0645 | 0.06937 | -0.0973 | -15.3453
-19 | -1.1645 | 0.04473 | -0.1178 | -26.034
-18.5 | -1.198 | 0.03424 | -0.1259 | -34.9883
-18 | -1.2094 | 0.02721 | -0.1313 | -44.4469
-17.5 | -1.2094 | 0.02196 | -0.1358 | -55.0729
-17 | -1.19 | 0.02005 | -0.1343 | -59.3516
-16.5 | -1.1548 | 0.01821 | -0.1341 | -63.4157
-16 | -1.1175 | 0.01644 | -0.1338 | -67.9745
-15.5 | -1.0714 | 0.01539 | -0.1339 | -69.6166
-15 | -1.0242 | 0.01426 | -0.134 | -71.8233
-14.5 | -0.9753 | 0.01337 | -0.1341 | -72.9469
-13 | -0.8191 | 0.0111 | -0.1351 | -73.7928
-12.5 | -0.7636 | 0.01032 | -0.1361 | -73.9922
-12 | -0.7094 | 0.00973 | -0.1365 | -72.9085
-11.5 | -0.6529 | 0.00924 | -0.1373 | -70.6602
-11 | -0.5903 | 0.0087 | -0.1394 | -67.8506
-10.5 | -0.5293 | 0.00821 | -0.1412 | -64.4702
-10 | -0.4719 | 0.00781 | -0.142 | -60.4225
-9.5 | -0.4165 | 0.00749 | -0.1423 | -55.6075
-9 | -0.3616 | 0.0071 | -0.1424 | -50.9296
-8.5 | -0.3068 | 0.00681 | -0.1425 | -45.0514
-8 | -0.2518 | 0.00659 | -0.1426 | -38.2094
-7.5 | -0.1973 | 0.00642 | -0.1425 | -30.7321
-7 | -0.1454 | 0.00616 | -0.1419 | -23.6039
-6.5 | -0.0927 | 0.006 | -0.1414 | -15.45
-6 | -0.0401 | 0.00586 | -0.1408 | -6.843
-5.5 | 0.0127 | 0.00576 | -0.1403 | 2.2049
-5 | 0.0649 | 0.00563 | -0.1396 | 11.5275
-4.5 | 0.1163 | 0.0055 | -0.1387 | 21.1455
-4 | 0.1682 | 0.00542 | -0.138 | 31.0332
-3.5 | 0.2197 | 0.00534 | -0.1371 | 41.1423
-3 | 0.2707 | 0.00525 | -0.1361 | 51.5619
-2 | 0.3714 | 0.00509 | -0.1339 | 72.9666
-1.5 | 0.4207 | 0.00496 | -0.1326 | 84.8185
-1 | 0.4688 | 0.00484 | -0.1311 | 96.8595
-0.5 | 0.5151 | 0.00464 | -0.1291 | 111.0129
0 | 0.5595 | 0.00437 | -0.1269 | 128.032
0.5 | 0.6078 | 0.00438 | -0.1254 | 138.7671
1 | 0.6556 | 0.00444 | -0.1238 | 147.6577
1.5 | 0.7052 | 0.00452 | -0.1225 | 156.0177
2 | 0.7533 | 0.00463 | -0.121 | 162.6998
2.5 | 0.8008 | 0.00479 | -0.1194 | 167.1816
3 | 0.8509 | 0.00504 | -0.1185 | 168.8294
3.5 | 0.9057 | 0.00533 | -0.1187 | 169.925
4 | 0.9626 | 0.00591 | -0.1197 | 162.8765
4.5 | 1.0369 | 0.00663 | -0.1249 | 156.3952
5 | 1.0931 | 0.00768 | -0.1262 | 142.3307
5.5 | 1.1398 | 0.00844 | -0.1251 | 135.0474
6 | 1.1852 | 0.00911 | -0.1236 | 130.0988
6.5 | 1.2262 | 0.00988 | -0.1214 | 124.1093
7 | 1.2696 | 0.01048 | -0.1196 | 121.145
7.5 | 1.3113 | 0.01113 | -0.1175 | 117.8167
8 | 1.3529 | 0.01179 | -0.1156 | 114.7498
8.5 | 1.3972 | 0.0124 | -0.1144 | 112.6774
9.5 | 1.4927 | 0.01365 | -0.1136 | 109.3553
10 | 1.5273 | 0.01453 | -0.1107 | 105.1136
10.5 | 1.5629 | 0.01538 | -0.108 | 101.619
11 | 1.5952 | 0.01641 | -0.105 | 97.209
11.5 | 1.6262 | 0.01755 | -0.1019 | 92.661
12 | 1.6574 | 0.0187 | -0.099 | 88.631
12.5 | 1.6871 | 0.01998 | -0.096 | 84.4394
13 | 1.7122 | 0.02157 | -0.0926 | 79.3788
13.5 | 1.7381 | 0.02316 | -0.0895 | 75.0475
14 | 1.7618 | 0.02496 | -0.0863 | 70.5849
14.5 | 1.7812 | 0.02712 | -0.0829 | 65.6785
15 | 1.8008 | 0.02942 | -0.0798 | 61.2101
15.5 | 1.8189 | 0.03192 | -0.0769 | 56.9831
16 | 1.8369 | 0.03457 | -0.0743 | 53.1357
16.5 | 1.8523 | 0.03756 | -0.0718 | 49.3158
17 | 1.8559 | 0.04175 | -0.0687 | 44.4527
17.5 | 1.8723 | 0.0449 | -0.067 | 41.6993
18 | 1.8811 | 0.04892 | -0.0651 | 38.4526
18.5 | 1.878 | 0.0543 | -0.063 | 34.5856
19 | 1.8829 | 0.05905 | -0.0618 | 31.8865
19.5 | 1.8846 | 0.06426 | -0.0608 | 29.3277
20 | 1.8827 | 0.07007 | -0.0602 | 26.8688

## 91. Re 7M Mach 0.10 (1)
BIGFOIL.COM POLAR EXPORT
NACA63A713
NACA63A713 |  |  |  | Cl Max: | 1.609 | at alpha= | 10 | deg
JavaFoil+Calcfoil stall+Eppler ext transition |  |  |  | L/D Max: | 155.476 | at alpha= | 3 | deg
Re: | 7000000 |  |  | Cd Min: | 0.00565 | at alpha= | -1.5 | deg
Mach: | 0.1 |  |  | Cl=0 at alpha= | -5.6 | deg
|  |  |  | @ Cl=0.1, Cd= | 0.0065167
|  |  |  | @ Cl=0.4, Cd= | 0.0060331
|  |  |  | @ Cl=0.6, Cd= | 0.0057193
alpha (deg) | Cl | Cd | Cm | Cl/Cd
-19 | -0.405 | 0.15827 | -0.053 | -2.559
-18.5 | -0.419 | 0.15148 | -0.054 | -2.768
-18 | -0.433 | 0.14356 | -0.055 | -3.019
-17.5 | -0.447 | 0.13525 | -0.056 | -3.302
-17 | -0.459 | 0.13051 | -0.056 | -3.514
-16.5 | -0.47 | 0.12052 | -0.058 | -3.9
-16 | -0.48 | 0.11382 | -0.059 | -4.213
-15.5 | -0.487 | 0.1073 | -0.06 | -4.542
-15 | -0.493 | 0.10234 | -0.061 | -4.814
-14.5 | -0.496 | 0.09556 | -0.063 | -5.192
-14 | -0.497 | 0.08923 | -0.065 | -5.567
-13.5 | -0.494 | 0.08373 | -0.066 | -5.902
-13 | -0.489 | 0.07784 | -0.069 | -6.279
-12.5 | -0.478 | 0.07465 | -0.069 | -6.404
-12 | -0.466 | 0.06826 | -0.073 | -6.828
-11.5 | -0.456 | 0.05598 | -0.084 | -8.153
-11 | -0.48 | 0.01989 | -0.111 | -24.156
-10.5 | -0.466 | 0.01319 | -0.116 | -35.286
-10 | -0.455 | 0.00842 | -0.124 | -54.035
-9.5 | -0.415 | 0.00799 | -0.125 | -51.963
-9 | -0.371 | 0.00772 | -0.126 | -48.026
-8.5 | -0.323 | 0.00746 | -0.127 | -43.338
-8 | -0.273 | 0.00727 | -0.127 | -37.501
-7.5 | -0.219 | 0.00703 | -0.128 | -31.151
-7 | -0.163 | 0.0069 | -0.129 | -23.65
-6.5 | -0.106 | 0.00679 | -0.129 | -15.615
-6 | -0.048 | 0.00668 | -0.13 | -7.134
-5.5 | 0.012 | 0.00662 | -0.131 | 1.773
-5 | 0.072 | 0.00654 | -0.132 | 10.978
-4.5 | 0.132 | 0.00649 | -0.132 | 20.407
-4 | 0.193 | 0.00644 | -0.133 | 29.998
-3.5 | 0.254 | 0.00643 | -0.134 | 39.546
-3 | 0.315 | 0.00643 | -0.135 | 49.08
-2.5 | 0.377 | 0.00615 | -0.135 | 61.199
-2 | 0.438 | 0.00584 | -0.136 | 75.018
-1.5 | 0.499 | 0.00565 | -0.137 | 88.358
-1 | 0.56 | 0.00568 | -0.137 | 98.664
-0.5 | 0.621 | 0.00574 | -0.138 | 108.211
0 | 0.681 | 0.00581 | -0.139 | 117.3
0.5 | 0.742 | 0.00592 | -0.139 | 125.396
1 | 0.803 | 0.0059 | -0.14 | 136.054
1.5 | 0.863 | 0.00606 | -0.141 | 142.534
2 | 0.92 | 0.00627 | -0.141 | 146.874
2.5 | 0.98 | 0.00647 | -0.142 | 151.525
3 | 1.04 | 0.00669 | -0.143 | 155.476
3.5 | 1.099 | 0.0071 | -0.143 | 154.877
4 | 1.157 | 0.0075 | -0.144 | 154.263
4.5 | 1.214 | 0.00818 | -0.145 | 148.452
5 | 1.269 | 0.00891 | -0.145 | 142.442
5.5 | 1.323 | 0.00997 | -0.146 | 132.692
6 | 1.375 | 0.01093 | -0.146 | 125.825
6.5 | 1.419 | 0.01075 | -0.146 | 132.005
7 | 1.459 | 0.01252 | -0.147 | 116.565
7.5 | 1.496 | 0.01342 | -0.147 | 111.471
8 | 1.53 | 0.01404 | -0.147 | 108.998
8.5 | 1.56 | 0.01464 | -0.148 | 106.597
9 | 1.585 | 0.01533 | -0.148 | 103.418
9.5 | 1.603 | 0.01603 | -0.148 | 99.996
10 | 1.609 | 0.01686 | -0.149 | 95.469
10.5 | 1.609 | 0.01775 | -0.149 | 90.602
11 | 1.6 | 0.01858 | -0.149 | 86.148
11.5 | 1.584 | 0.01955 | -0.15 | 81.007
12 | 1.56 | 0.02069 | -0.15 | 75.387
12.5 | 1.529 | 0.02178 | -0.15 | 70.196
13 | 1.491 | 0.02309 | -0.15 | 64.548
13.5 | 1.447 | 0.0241 | -0.15 | 60.048
14 | 1.398 | 0.02599 | -0.15 | 53.798
14.5 | 1.348 | 0.02726 | -0.15 | 49.43
15 | 1.293 | 0.02898 | -0.15 | 44.63

## 92. Re 7M Mach 0.10 (2)
BIGFOIL.COM POLAR EXPORT
NACA63A713
NACA63A713 |  |  |  | Cl Max: | 1.8743 | at alpha= | 19 | deg
XFOIL ncrit=9 |  |  |  | L/D Max: | 170.206 | at alpha= | 3.5 | deg
Re: | 7000000 |  |  | Cd Min: | 0.20431 | at alpha= | -20 | deg
Mach: | 0.1 |  |  | Cl=0 at alpha= | -5.6137 | deg
|  |  |  | @ Cl=0.1, Cd= | 0.0055577
|  |  |  | @ Cl=0.4, Cd= | 0.0050337
|  |  |  | @ Cl=0.6, Cd= | 0.0043879
alpha (deg) | Cl | Cd | Cm | Cl/Cd
-20 | -0.4735 | 0.20431 | -0.0282 | -2.3176
-18.5 | -1.0835 | 0.05209 | -0.1148 | -20.8005
-18 | -1.1518 | 0.03621 | -0.1276 | -31.8089
-17.5 | -1.1641 | 0.02874 | -0.1336 | -40.5045
-17 | -1.1589 | 0.02371 | -0.1378 | -48.8781
-16.5 | -1.1522 | 0.02035 | -0.1378 | -56.6192
-16 | -1.1206 | 0.01797 | -0.1374 | -62.3595
-15.5 | -1.0776 | 0.01656 | -0.1372 | -65.0725
-15 | -1.0325 | 0.01511 | -0.1371 | -68.3322
-14.5 | -0.9843 | 0.01403 | -0.1369 | -70.1568
-14 | -0.9339 | 0.01307 | -0.1368 | -71.4537
-13.5 | -0.8812 | 0.01227 | -0.137 | -71.8174
-13 | -0.827 | 0.01154 | -0.1374 | -71.6638
-12.5 | -0.7714 | 0.01066 | -0.1381 | -72.364
-12 | -0.7172 | 0.00995 | -0.1383 | -72.0804
-11.5 | -0.6604 | 0.0094 | -0.1389 | -70.2553
-11 | -0.598 | 0.00892 | -0.1406 | -67.0404
-10.5 | -0.5348 | 0.00834 | -0.1426 | -64.1247
-10 | -0.4769 | 0.00791 | -0.1433 | -60.2908
-9.5 | -0.4209 | 0.00755 | -0.1435 | -55.7483
-9 | -0.3651 | 0.00718 | -0.1437 | -50.8496
-8.5 | -0.31 | 0.00685 | -0.1436 | -45.2555
-8 | -0.2545 | 0.00663 | -0.1436 | -38.3861
-7.5 | -0.1996 | 0.00645 | -0.1435 | -30.9457
-7 | -0.147 | 0.0062 | -0.1428 | -23.7097
-6.5 | -0.094 | 0.00603 | -0.1423 | -15.5887
-6 | -0.0411 | 0.00588 | -0.1416 | -6.9898
-5.5 | 0.0121 | 0.00577 | -0.1411 | 2.0971
-5 | 0.0648 | 0.00566 | -0.1404 | 11.4488
-4.5 | 0.1164 | 0.00551 | -0.1395 | 21.1252
-4 | 0.1686 | 0.00543 | -0.1386 | 31.0497
-3.5 | 0.2204 | 0.00535 | -0.1378 | 41.1963
-3 | 0.2717 | 0.00527 | -0.1368 | 51.556
-2.5 | 0.3224 | 0.00519 | -0.1357 | 62.1195
-2 | 0.3727 | 0.0051 | -0.1345 | 73.0784
-1.5 | 0.4221 | 0.00498 | -0.1331 | 84.759
-1 | 0.4704 | 0.00485 | -0.1315 | 96.9897
-0.5 | 0.5169 | 0.00466 | -0.1296 | 110.9227
0 | 0.5615 | 0.00438 | -0.1272 | 128.1963
0.5 | 0.61 | 0.00439 | -0.1257 | 138.9522
1 | 0.6581 | 0.00444 | -0.1241 | 148.2207
1.5 | 0.7077 | 0.00452 | -0.1228 | 156.5708
2 | 0.755 | 0.00463 | -0.121 | 163.067
2.5 | 0.8035 | 0.0048 | -0.1196 | 167.3958
3.5 | 0.9106 | 0.00535 | -0.1192 | 170.2056
4 | 0.9688 | 0.00593 | -0.1204 | 163.3727
4.5 | 1.0449 | 0.00668 | -0.1259 | 156.4222
5 | 1.0981 | 0.00771 | -0.1264 | 142.4254
5.5 | 1.1446 | 0.00849 | -0.1251 | 134.8174
6.5 | 1.2305 | 0.00996 | -0.1211 | 123.5442
7 | 1.2738 | 0.01058 | -0.1192 | 120.397
7.5 | 1.3155 | 0.01125 | -0.1171 | 116.9333
8 | 1.3565 | 0.01195 | -0.115 | 113.5146
8.5 | 1.4007 | 0.01258 | -0.1136 | 111.3434
9 | 1.4588 | 0.01314 | -0.1153 | 111.0198
9.5 | 1.4965 | 0.01388 | -0.1127 | 107.817
10 | 1.5311 | 0.01481 | -0.1096 | 103.3828
10.5 | 1.5668 | 0.0157 | -0.1069 | 99.7962
11 | 1.5988 | 0.0168 | -0.1037 | 95.1667
11.5 | 1.6302 | 0.01798 | -0.1005 | 90.6674
12 | 1.6614 | 0.01918 | -0.0975 | 86.6215
12.5 | 1.69 | 0.02058 | -0.0943 | 82.1186
13 | 1.714 | 0.02231 | -0.0907 | 76.8265
13.5 | 1.7401 | 0.02397 | -0.0876 | 72.5949
14 | 1.7619 | 0.02599 | -0.0841 | 67.7915
14.5 | 1.7809 | 0.02832 | -0.0807 | 62.8849
15 | 1.8009 | 0.03071 | -0.0777 | 58.6421
15.5 | 1.8195 | 0.03333 | -0.0748 | 54.5905
16 | 1.8359 | 0.03626 | -0.0721 | 50.6315
16.5 | 1.85 | 0.0395 | -0.0696 | 46.8354
17.5 | 1.8639 | 0.04781 | -0.0647 | 38.9856
18 | 1.8701 | 0.05226 | -0.0629 | 35.7845
18.5 | 1.8708 | 0.05749 | -0.0612 | 32.5413
19 | 1.8743 | 0.06258 | -0.0601 | 29.9505
19.5 | 1.8719 | 0.06848 | -0.0593 | 27.335
20 | 1.8683 | 0.07473 | -0.0589 | 25.0007

## 93. Re 7M Mach 0.25 (1)
BIGFOIL.COM POLAR EXPORT
NACA63A713
NACA63A713 |  |  |  | Cl Max: | 1.595 | at alpha= | 9.5 | deg
JavaFoil+Calcfoil stall+Eppler ext transition |  |  |  | L/D Max: | 155.914 | at alpha= | 3 | deg
Re: | 7000000 |  |  | Cd Min: | 0.0057 | at alpha= | -1.5 | deg
Mach: | 0.25 |  |  | Cl=0 at alpha= | -5.5984 | deg
|  |  |  | @ Cl=0.1, Cd= | 0.0065974
|  |  |  | @ Cl=0.4, Cd= | 0.0062508
|  |  |  | @ Cl=0.6, Cd= | 0.0057878
alpha (deg) | Cl | Cd | Cm | Cl/Cd
-17 | -0.067 | 0.13805 | -0.057 | -0.486
-16.5 | -0.172 | 0.13352 | -0.056 | -1.285
-16 | -0.222 | 0.12668 | -0.056 | -1.754
-15.5 | -0.264 | 0.12157 | -0.056 | -2.172
-15 | -0.3 | 0.11543 | -0.057 | -2.601
-14.5 | -0.332 | 0.1084 | -0.057 | -3.058
-14 | -0.358 | 0.10012 | -0.058 | -3.576
-13.5 | -0.379 | 0.09313 | -0.06 | -4.074
-13 | -0.395 | 0.08666 | -0.062 | -4.56
-12.5 | -0.405 | 0.08064 | -0.064 | -5.023
-12 | -0.408 | 0.07568 | -0.065 | -5.395
-11.5 | -0.407 | 0.06851 | -0.07 | -5.935
-11 | -0.398 | 0.06329 | -0.074 | -6.29
-10.5 | -0.392 | 0.04916 | -0.089 | -7.973
-10 | -0.403 | 0.0208 | -0.113 | -19.372
-9.5 | -0.393 | 0.01008 | -0.123 | -38.991
-9 | -0.37 | 0.00815 | -0.129 | -45.347
-8.5 | -0.325 | 0.00776 | -0.13 | -41.856
-8 | -0.276 | 0.00752 | -0.131 | -36.687
-7.5 | -0.223 | 0.00724 | -0.132 | -30.754
-7 | -0.166 | 0.00708 | -0.132 | -23.507
-6.5 | -0.108 | 0.00692 | -0.133 | -15.663
-6 | -0.049 | 0.00678 | -0.134 | -7.192
-5.5 | 0.012 | 0.0067 | -0.135 | 1.794
-5 | 0.074 | 0.00661 | -0.135 | 11.139
-4.5 | 0.136 | 0.00658 | -0.136 | 20.668
-4 | 0.198 | 0.00652 | -0.137 | 30.422
-3.5 | 0.261 | 0.0065 | -0.138 | 40.193
-3 | 0.324 | 0.00649 | -0.138 | 49.893
-2.5 | 0.387 | 0.00633 | -0.139 | 61.113
-2 | 0.451 | 0.00594 | -0.14 | 75.792
-1.5 | 0.513 | 0.0057 | -0.14 | 89.94
-1 | 0.575 | 0.00576 | -0.141 | 99.993
-0.5 | 0.638 | 0.00583 | -0.142 | 109.437
0 | 0.7 | 0.00589 | -0.142 | 118.817
0.5 | 0.763 | 0.006 | -0.143 | 127.171
1 | 0.825 | 0.006 | -0.144 | 137.371
1.5 | 0.887 | 0.0062 | -0.145 | 143.073
2 | 0.945 | 0.0064 | -0.145 | 147.69
2.5 | 1.007 | 0.00662 | -0.146 | 151.988
3 | 1.068 | 0.00685 | -0.147 | 155.914
3.5 | 1.129 | 0.00729 | -0.147 | 154.86
4 | 1.188 | 0.00787 | -0.148 | 151.069
4.5 | 1.247 | 0.00856 | -0.149 | 145.554
5 | 1.303 | 0.00943 | -0.149 | 138.148
5.5 | 1.357 | 0.01051 | -0.15 | 129.167
6 | 1.404 | 0.01151 | -0.15 | 121.93
6.5 | 1.447 | 0.01248 | -0.15 | 115.912
7 | 1.486 | 0.01357 | -0.15 | 109.45
7.5 | 1.522 | 0.01416 | -0.151 | 107.454
8 | 1.551 | 0.01489 | -0.151 | 104.188
8.5 | 1.574 | 0.01558 | -0.151 | 101.046
9 | 1.59 | 0.0164 | -0.152 | 96.915
9.5 | 1.595 | 0.01719 | -0.152 | 92.794
10 | 1.584 | 0.01811 | -0.153 | 87.441
10.5 | 1.559 | 0.01941 | -0.153 | 80.324
11 | 1.522 | 0.02062 | -0.153 | 73.832
11.5 | 1.472 | 0.02166 | -0.153 | 67.962
12 | 1.408 | 0.02319 | -0.153 | 60.718
12.5 | 1.331 | 0.02494 | -0.153 | 53.385
13 | 1.245 | 0.02662 | -0.153 | 46.772
13.5 | 1.146 | 0.02951 | -0.153 | 38.837
14 | 1.041 | 0.032 | -0.153 | 32.531
14.5 | 0.916 | 0.03838 | -0.149 | 23.878

## 94. Re 7M Mach 0.25 (2)
BIGFOIL.COM POLAR EXPORT
NACA63A713
NACA63A713 |  |  |  | Cl Max: | 1.8209 | at alpha= | 16.5 | deg
XFOIL ncrit=9 |  |  |  | L/D Max: | 172.289 | at alpha= | 3.5 | deg
Re: | 7000000 |  |  | Cd Min: | 0.20645 | at alpha= | -19.5 | deg
Mach: | 0.25 |  |  | Cl=0 at alpha= | -5.5753 | deg
|  |  |  | @ Cl=0.1, Cd= | 0.0056363
|  |  |  | @ Cl=0.4, Cd= | 0.0051106
|  |  |  | @ Cl=0.6, Cd= | 0.0044443
alpha (deg) | Cl | Cd | Cm | Cl/Cd
-19.5 | -0.4279 | 0.20645 | -0.0369 | -2.0727
-19 | -0.4133 | 0.19859 | -0.0407 | -2.0812
-18.5 | -0.4039 | 0.18876 | -0.0451 | -2.1398
-18 | -0.3837 | 0.18358 | -0.0488 | -2.0901
-17.5 | -0.3695 | 0.17622 | -0.0527 | -2.0968
-17 | -0.398 | 0.15609 | -0.0598 | -2.5498
-16 | -0.4435 | 0.1263 | -0.0741 | -3.5115
-15.5 | -0.8701 | 0.04974 | -0.1267 | -17.493
-15 | -0.9268 | 0.03426 | -0.1418 | -27.052
-14.5 | -0.956 | 0.02449 | -0.1521 | -39.0363
-14 | -0.9499 | 0.01997 | -0.1523 | -47.5663
-13.5 | -0.9122 | 0.01722 | -0.1516 | -52.9733
-13 | -0.8658 | 0.01501 | -0.1508 | -57.6815
-12.5 | -0.8115 | 0.01341 | -0.1503 | -60.5145
-12 | -0.7564 | 0.01211 | -0.1494 | -62.4608
-11.5 | -0.6987 | 0.01101 | -0.1489 | -63.4605
-11 | -0.6378 | 0.00998 | -0.149 | -63.9078
-10.5 | -0.5667 | 0.00924 | -0.151 | -61.3312
-10 | -0.5043 | 0.00866 | -0.1512 | -58.2333
-9.5 | -0.4454 | 0.00802 | -0.1509 | -55.5362
-9 | -0.3854 | 0.00763 | -0.1506 | -50.5111
-8.5 | -0.3271 | 0.0072 | -0.1502 | -45.4306
-8 | -0.2695 | 0.00687 | -0.1496 | -39.2285
-7.5 | -0.2121 | 0.00663 | -0.149 | -31.991
-7 | -0.1556 | 0.00645 | -0.1483 | -24.124
-6.5 | -0.1015 | 0.00619 | -0.1472 | -16.3974
-6 | -0.0468 | 0.00601 | -0.1462 | -7.787
-5.5 | 0.0083 | 0.00588 | -0.1453 | 1.4116
-5 | 0.063 | 0.00574 | -0.1445 | 10.9756
-4.5 | 0.1165 | 0.00559 | -0.1433 | 20.8408
-4 | 0.1701 | 0.00548 | -0.1423 | 31.0401
-3.5 | 0.2239 | 0.00541 | -0.1413 | 41.3863
-3 | 0.2767 | 0.00532 | -0.1401 | 52.0113
-2.5 | 0.3286 | 0.00523 | -0.1388 | 62.8298
-2 | 0.3801 | 0.00515 | -0.1374 | 73.8058
-1.5 | 0.4306 | 0.00505 | -0.1359 | 85.2673
-1 | 0.4796 | 0.00492 | -0.134 | 97.4797
-0.5 | 0.5268 | 0.00476 | -0.1318 | 110.6723
0 | 0.5714 | 0.00445 | -0.1291 | 128.4045
0.5 | 0.6213 | 0.00444 | -0.1274 | 139.9324
1 | 0.6676 | 0.00448 | -0.125 | 149.0179
1.5 | 0.7157 | 0.00456 | -0.1229 | 156.9518
2 | 0.7679 | 0.00468 | -0.1218 | 164.0812
2.5 | 0.8219 | 0.00487 | -0.1211 | 168.768
3 | 0.8793 | 0.00515 | -0.1213 | 170.7379
3.5 | 0.9407 | 0.00546 | -0.1225 | 172.2894
4 | 1.0051 | 0.00609 | -0.1246 | 165.0411
4.5 | 1.0805 | 0.00687 | -0.1293 | 157.278
5 | 1.1262 | 0.00792 | -0.1276 | 142.197
6 | 1.2131 | 0.00956 | -0.1227 | 126.8933
6.5 | 1.252 | 0.01048 | -0.1195 | 119.4656
7 | 1.2954 | 0.01119 | -0.1171 | 115.7641
7.5 | 1.3366 | 0.012 | -0.1144 | 111.3833
8 | 1.3771 | 0.01285 | -0.1116 | 107.1673
8.5 | 1.4205 | 0.01365 | -0.1095 | 104.0659
9 | 1.4798 | 0.01437 | -0.1107 | 102.9784
9.5 | 1.5164 | 0.01539 | -0.1074 | 98.5315
10 | 1.5518 | 0.01651 | -0.1039 | 93.9915
10.5 | 1.5857 | 0.01776 | -0.1004 | 89.2849
11 | 1.6176 | 0.01916 | -0.0967 | 84.4259
11.5 | 1.649 | 0.02066 | -0.093 | 79.8161
12 | 1.6752 | 0.02251 | -0.089 | 74.4203
12.5 | 1.7024 | 0.02442 | -0.0852 | 69.7133
13 | 1.7257 | 0.02668 | -0.0813 | 64.6814
13.5 | 1.7461 | 0.02931 | -0.0774 | 59.5735
14 | 1.7662 | 0.03212 | -0.0739 | 54.9875
14.5 | 1.7827 | 0.03536 | -0.0704 | 50.4157
15 | 1.7995 | 0.03878 | -0.0673 | 46.4028
15.5 | 1.808 | 0.04305 | -0.0641 | 41.9977
16 | 1.8148 | 0.04772 | -0.0614 | 38.0302
16.5 | 1.8209 | 0.05261 | -0.059 | 34.6113
17 | 1.8157 | 0.05892 | -0.0569 | 30.8164
17.5 | 1.8091 | 0.06563 | -0.0554 | 27.5651
18 | 1.8076 | 0.07206 | -0.0546 | 25.0847
18.5 | 1.792 | 0.08038 | -0.0544 | 22.2941
19 | 1.7802 | 0.08847 | -0.0549 | 20.1221
19.5 | 1.7542 | 0.09877 | -0.0565 | 17.7605
20 | 1.7274 | 0.10943 | -0.0591 | 15.7854

## 95. Re 7M Mach 0.50 (1)
BIGFOIL.COM POLAR EXPORT
NACA63A713
NACA63A713 |  |  |  | Cl Max: | 1.561 | at alpha= | 7 | deg
JavaFoil+Calcfoil stall+Eppler ext transition |  |  |  | L/D Max: | 150.885 | at alpha= | 3 | deg
Re: | 7000000 |  |  | Cd Min: | 0.00612 | at alpha= | -1 | deg
Mach: | 0.5 |  |  | Cl=0 at alpha= | -5.5985 | deg
|  |  |  | @ Cl=0.1, Cd= | 0.0069537
|  |  |  | @ Cl=0.4, Cd= | 0.006722
|  |  |  | @ Cl=0.6, Cd= | 0.0061636
alpha (deg) | Cl | Cd | Cm | Cl/Cd
-20 | -0.806 | 0.15488 | -0.075 | -5.205
-19.5 | -0.778 | 0.1496 | -0.074 | -5.198
-19 | -0.749 | 0.14294 | -0.073 | -5.241
-18.5 | -0.72 | 0.14005 | -0.071 | -5.142
-18 | -0.693 | 0.13691 | -0.072 | -5.06
-17.5 | -0.665 | 0.13257 | -0.072 | -5.019
-17 | -0.638 | 0.13031 | -0.073 | -4.896
-16.5 | -0.61 | 0.12366 | -0.072 | -4.933
-16 | -0.582 | 0.11709 | -0.071 | -4.967
-15.5 | -0.554 | 0.10799 | -0.072 | -5.132
-15 | -0.527 | 0.10103 | -0.073 | -5.213
-14.5 | -0.499 | 0.09381 | -0.074 | -5.321
-14 | -0.47 | 0.10238 | -0.071 | -4.592
-13.5 | -0.442 | 0.09624 | -0.071 | -4.595
-13 | -0.415 | 0.08749 | -0.072 | -4.739
-12.5 | -0.387 | 0.08051 | -0.074 | -4.808
-12 | -0.36 | 0.0736 | -0.077 | -4.892
-11.5 | -0.333 | 0.06732 | -0.082 | -4.952
-11 | -0.302 | 0.07557 | -0.069 | -3.998
-10.5 | -0.275 | 0.06758 | -0.073 | -4.066
-10 | -0.247 | 0.06188 | -0.075 | -3.995
-9.5 | -0.22 | 0.05556 | -0.082 | -3.965
-9 | -0.195 | 0.04636 | -0.096 | -4.214
-8.5 | -0.162 | 0.05686 | -0.067 | -2.853
-8 | -0.134 | 0.05256 | -0.069 | -2.557
-7.5 | -0.165 | 0.04697 | -0.076 | -3.521
-7 | -0.168 | 0.00816 | -0.148 | -20.607
-6.5 | -0.114 | 0.00769 | -0.149 | -14.852
-6 | -0.053 | 0.00733 | -0.15 | -7.179
-5.5 | 0.013 | 0.00711 | -0.15 | 1.852
-5 | 0.081 | 0.00697 | -0.151 | 11.664
-4.5 | 0.151 | 0.00691 | -0.152 | 21.829
-4 | 0.221 | 0.00683 | -0.153 | 32.301
-3.5 | 0.291 | 0.0068 | -0.154 | 42.791
-3 | 0.362 | 0.00676 | -0.155 | 53.459
-2.5 | 0.432 | 0.00669 | -0.155 | 64.603
-2 | 0.504 | 0.00645 | -0.156 | 78.084
-1.5 | 0.574 | 0.00619 | -0.157 | 92.708
-1 | 0.643 | 0.00612 | -0.158 | 105.204
-0.5 | 0.713 | 0.00622 | -0.159 | 114.711
0 | 0.783 | 0.00631 | -0.159 | 124.093
0.5 | 0.853 | 0.00649 | -0.16 | 131.335
1 | 0.922 | 0.00652 | -0.161 | 141.513
1.5 | 0.992 | 0.00683 | -0.162 | 145.282
2 | 1.055 | 0.00709 | -0.162 | 148.756
2.5 | 1.124 | 0.00756 | -0.163 | 148.697
3 | 1.192 | 0.0079 | -0.164 | 150.885
3.5 | 1.259 | 0.00835 | -0.165 | 150.83
4 | 1.322 | 0.00898 | -0.165 | 147.257
4.5 | 1.379 | 0.01031 | -0.165 | 133.74
5 | 1.431 | 0.01186 | -0.165 | 120.711
5.5 | 1.481 | 0.0136 | -0.165 | 108.884
6 | 1.525 | 0.01481 | -0.166 | 102.96
6.5 | 1.554 | 0.01624 | -0.166 | 95.717
7 | 1.561 | 0.01732 | -0.167 | 90.116
7.5 | 1.527 | 0.01884 | -0.167 | 81.074
8 | 1.39 | 0.02076 | -0.167 | 66.938
8.5 | 0.942 | 0.02362 | -0.167 | 39.887
9 | 0.975 | 0.02361 | -0.168 | 41.3
9.5 | 1.003 | 0.02625 | -0.168 | 38.194
10 | 1.035 | 0.02652 | -0.168 | 39.009
10.5 | 1.06 | 0.0299 | -0.168 | 35.467
11 | 1.094 | 0.02936 | -0.169 | 37.26
11.5 | 1.108 | 0.03466 | -0.166 | 31.957
12 | 0.982 | 0.08545 | -0.112 | 11.486

## 96. Re 7M Mach 0.50 (2)
BIGFOIL.COM POLAR EXPORT
NACA63A713
NACA63A713 |  |  |  | Cl Max: | 1.4952 | at alpha= | 8.5 | deg
XFOIL ncrit=9 |  |  |  | L/D Max: | 178.399 | at alpha= | 3.5 | deg
Re: | 7000000 |  |  | Cd Min: | 0.23523 | at alpha= | -20 | deg
Mach: | 0.5 |  |  | Cl=0 at alpha= | -5.4161 | deg
|  |  |  | @ Cl=0.1, Cd= | 0.0060965
|  |  |  | @ Cl=0.4, Cd= | 0.005434
|  |  |  | @ Cl=0.6, Cd= | 0.0049081
alpha (deg) | Cl | Cd | Cm | Cl/Cd
-20 | -0.4446 | 0.23523 | -0.0381 | -1.8901
-19.5 | -0.4273 | 0.22415 | -0.0429 | -1.9063
-19 | -0.4043 | 0.21711 | -0.0476 | -1.8622
-18.5 | -0.3832 | 0.20919 | -0.0522 | -1.8318
-18 | -0.3616 | 0.20164 | -0.0568 | -1.7933
-17.5 | -0.3415 | 0.19335 | -0.0613 | -1.7662
-17 | -0.3239 | 0.18433 | -0.0659 | -1.7572
-16.5 | -0.3043 | 0.17654 | -0.0702 | -1.7237
-15.5 | -0.2624 | 0.16255 | -0.0784 | -1.6143
-15 | -0.2459 | 0.15424 | -0.0826 | -1.5943
-14.5 | -0.231 | 0.14594 | -0.0866 | -1.5828
-13.5 | -0.1997 | 0.13055 | -0.0946 | -1.5297
-13 | -0.1889 | 0.12216 | -0.0987 | -1.5463
-12.5 | -0.1781 | 0.11404 | -0.1027 | -1.5617
-12 | -0.1882 | 0.10238 | -0.1085 | -1.8382
-11.5 | -0.1867 | 0.09337 | -0.1135 | -1.9996
-11 | -0.1806 | 0.08545 | -0.1181 | -2.1135
-10.5 | -0.1902 | 0.07546 | -0.1244 | -2.5205
-10 | -0.2003 | 0.06579 | -0.1313 | -3.0445
-9.5 | -0.2193 | 0.05503 | -0.1401 | -3.9851
-9 | -0.2342 | 0.04262 | -0.1521 | -5.4951
-8.5 | -0.2416 | 0.03161 | -0.1669 | -7.6432
-7.5 | -0.234 | 0.01138 | -0.1817 | -20.5624
-7 | -0.1934 | 0.00835 | -0.1764 | -23.1617
-6.5 | -0.1336 | 0.00748 | -0.1723 | -17.861
-6 | -0.0715 | 0.00699 | -0.1689 | -10.2289
-5.5 | -0.0103 | 0.00656 | -0.1658 | -1.5701
-5 | 0.0511 | 0.00628 | -0.1631 | 8.1369
-4.5 | 0.1124 | 0.00605 | -0.1606 | 18.5785
-4 | 0.1721 | 0.00584 | -0.1581 | 29.4692
-3.5 | 0.2307 | 0.0057 | -0.1556 | 40.4737
-3 | 0.2898 | 0.0056 | -0.1535 | 51.75
-2.5 | 0.3472 | 0.00551 | -0.1511 | 63.0127
-2 | 0.4028 | 0.00543 | -0.1485 | 74.1805
-1.5 | 0.4514 | 0.00533 | -0.1445 | 84.6904
-1 | 0.5003 | 0.00523 | -0.1406 | 95.6597
0 | 0.5983 | 0.00491 | -0.1332 | 121.8534
0.5 | 0.6527 | 0.00485 | -0.1308 | 134.5773
1 | 0.7144 | 0.00486 | -0.13 | 146.9959
1.5 | 0.7806 | 0.00498 | -0.1301 | 156.747
2 | 0.8512 | 0.00516 | -0.1312 | 164.9612
2.5 | 0.9272 | 0.00538 | -0.1333 | 172.342
3 | 1.0047 | 0.00572 | -0.1358 | 175.6469
3.5 | 1.0918 | 0.00612 | -0.1403 | 178.3987
4 | 1.1518 | 0.00693 | -0.1392 | 166.2049
5 | 1.2351 | 0.00927 | -0.1299 | 133.2362
5.5 | 1.2698 | 0.01072 | -0.1242 | 118.4515
6 | 1.3048 | 0.01224 | -0.1186 | 106.6013
6.5 | 1.3373 | 0.01397 | -0.1128 | 95.7266
7 | 1.3778 | 0.01547 | -0.1081 | 89.0627
7.5 | 1.415 | 0.01724 | -0.1031 | 82.0766
8 | 1.4539 | 0.01905 | -0.0984 | 76.3202
8.5 | 1.4952 | 0.02092 | -0.0939 | 71.4723

## 97. Re 8M Mach 0.00 (1)
BIGFOIL.COM POLAR EXPORT
NACA63A713
NACA63A713 |  |  |  | Cl Max: | 1.614 | at alpha= | 10.5 | deg
JavaFoil+Calcfoil stall+Eppler ext transition |  |  |  | L/D Max: | 158.105 | at alpha= | 3.5 | deg
Re: | 8000000 |  |  | Cd Min: | 0.00568 | at alpha= | -1 | deg
Mach: | 0 |  |  | Cl=0 at alpha= | -5.6017 | deg
|  |  |  | @ Cl=0.1, Cd= | 0.006461
|  |  |  | @ Cl=0.4, Cd= | 0.0060807
|  |  |  | @ Cl=0.6, Cd= | 0.0056941
alpha (deg) | Cl | Cd | Cm | Cl/Cd
-20 | -0.424 | 0.17082 | -0.053 | -2.48
-19.5 | -0.436 | 0.16288 | -0.054 | -2.678
-19 | -0.449 | 0.15477 | -0.054 | -2.898
-18.5 | -0.461 | 0.14809 | -0.055 | -3.11
-18 | -0.472 | 0.1379 | -0.057 | -3.423
-17.5 | -0.483 | 0.13092 | -0.058 | -3.687
-17 | -0.492 | 0.12558 | -0.058 | -3.917
-16.5 | -0.5 | 0.11764 | -0.059 | -4.253
-16 | -0.507 | 0.11167 | -0.06 | -4.54
-15.5 | -0.512 | 0.10484 | -0.062 | -4.882
-15 | -0.515 | 0.09867 | -0.063 | -5.216
-14.5 | -0.515 | 0.0929 | -0.065 | -5.544
-14 | -0.513 | 0.08716 | -0.067 | -5.887
-13.5 | -0.508 | 0.08244 | -0.068 | -6.157
-13 | -0.499 | 0.07719 | -0.069 | -6.468
-12.5 | -0.488 | 0.07163 | -0.072 | -6.815
-12 | -0.477 | 0.06309 | -0.079 | -7.555
-11.5 | -0.491 | 0.03155 | -0.102 | -15.558
-11 | -0.495 | 0.01502 | -0.114 | -32.937
-10.5 | -0.474 | 0.01019 | -0.118 | -46.491
-10 | -0.456 | 0.0082 | -0.124 | -55.633
-9.5 | -0.415 | 0.00781 | -0.124 | -53.157
-9 | -0.371 | 0.00753 | -0.125 | -49.214
-8.5 | -0.323 | 0.00732 | -0.126 | -44.073
-8 | -0.272 | 0.00712 | -0.127 | -38.178
-7.5 | -0.218 | 0.00695 | -0.127 | -31.41
-7 | -0.163 | 0.00685 | -0.128 | -23.741
-6.5 | -0.106 | 0.00668 | -0.129 | -15.805
-6 | -0.047 | 0.00661 | -0.13 | -7.178
-5.5 | 0.012 | 0.00652 | -0.13 | 1.794
-5 | 0.071 | 0.00648 | -0.131 | 11.027
-4.5 | 0.132 | 0.00644 | -0.132 | 20.477
-4 | 0.192 | 0.00639 | -0.132 | 30.109
-3.5 | 0.253 | 0.00636 | -0.133 | 39.786
-3 | 0.314 | 0.00635 | -0.134 | 49.458
-2.5 | 0.375 | 0.00622 | -0.135 | 60.205
-2 | 0.436 | 0.00588 | -0.135 | 74.19
-1.5 | 0.497 | 0.00575 | -0.136 | 86.356
-1 | 0.557 | 0.00568 | -0.137 | 98.122
-0.5 | 0.618 | 0.0057 | -0.137 | 108.419
0 | 0.678 | 0.00578 | -0.138 | 117.333
0.5 | 0.738 | 0.00591 | -0.139 | 124.871
1 | 0.799 | 0.00589 | -0.139 | 135.595
1.5 | 0.859 | 0.00606 | -0.14 | 141.732
2 | 0.916 | 0.00626 | -0.141 | 146.378
2.5 | 0.975 | 0.00644 | -0.141 | 151.36
3 | 1.035 | 0.00667 | -0.142 | 155.104
3.5 | 1.093 | 0.00692 | -0.143 | 158.105
4 | 1.151 | 0.00768 | -0.143 | 149.951
4.5 | 1.208 | 0.00821 | -0.144 | 147.244
5 | 1.263 | 0.00897 | -0.144 | 140.754
5.5 | 1.317 | 0.0098 | -0.145 | 134.433
6 | 1.369 | 0.01093 | -0.146 | 125.227
6.5 | 1.415 | 0.01098 | -0.146 | 128.81
7 | 1.455 | 0.01229 | -0.146 | 118.37
7.5 | 1.493 | 0.01301 | -0.146 | 114.768
8 | 1.527 | 0.01353 | -0.147 | 112.856
8.5 | 1.558 | 0.01407 | -0.147 | 110.772
9 | 1.584 | 0.01482 | -0.147 | 106.881
9.5 | 1.603 | 0.01549 | -0.148 | 103.499
10 | 1.612 | 0.01626 | -0.148 | 99.163
10.5 | 1.614 | 0.017 | -0.148 | 94.985
11 | 1.61 | 0.01788 | -0.149 | 90.034
11.5 | 1.598 | 0.01867 | -0.149 | 85.565
12 | 1.578 | 0.01983 | -0.149 | 79.598
12.5 | 1.553 | 0.02083 | -0.15 | 74.551
13 | 1.521 | 0.02174 | -0.15 | 69.986
13.5 | 1.483 | 0.02311 | -0.15 | 64.172
14 | 1.44 | 0.02449 | -0.15 | 58.801
14.5 | 1.395 | 0.02576 | -0.15 | 54.173
15 | 1.347 | 0.02737 | -0.15 | 49.224
15.5 | 1.296 | 0.02941 | -0.15 | 44.075

## 98. Re 8M Mach 0.00 (2)
BIGFOIL.COM POLAR EXPORT
NACA63A713
NACA63A713 |  |  |  | Cl Max: | 1.9051 | at alpha= | 19.5 | deg
XFOIL ncrit=9 |  |  |  | L/D Max: | 169.582 | at alpha= | 3 | deg
Re: | 8000000 |  |  | Cd Min: | 0.06743 | at alpha= | 20 | deg
Mach: | 0 |  |  | Cl=0 at alpha= | -5.6068 | deg
|  |  |  | @ Cl=0.1, Cd= | 0.0054495
|  |  |  | @ Cl=0.4, Cd= | 0.0049493
|  |  |  | @ Cl=0.6, Cd= | 0.00437
alpha (deg) | Cl | Cd | Cm | Cl/Cd
-19.5 | -1.2153 | 0.04453 | -0.1178 | -27.2917
-19 | -1.2197 | 0.03779 | -0.1229 | -32.2757
-18.5 | -1.2246 | 0.03129 | -0.1279 | -39.1371
-18 | -1.2303 | 0.02514 | -0.1325 | -48.9379
-17.5 | -1.2225 | 0.02119 | -0.1354 | -57.6923
-17 | -1.1982 | 0.01941 | -0.1338 | -61.7311
-16.5 | -1.1618 | 0.01768 | -0.1336 | -65.7127
-16 | -1.1236 | 0.01594 | -0.1333 | -70.4893
-15.5 | -1.0768 | 0.01494 | -0.1333 | -72.075
-15 | -1.0312 | 0.01375 | -0.1332 | -74.9964
-14.5 | -0.9817 | 0.01289 | -0.1332 | -76.1598
-14 | -0.9306 | 0.01211 | -0.1335 | -76.8456
-13.5 | -0.8778 | 0.01144 | -0.1338 | -76.7308
-13 | -0.8236 | 0.01083 | -0.1344 | -76.048
-12.5 | -0.7717 | 0.01005 | -0.1345 | -76.7861
-12 | -0.718 | 0.00942 | -0.1348 | -76.2208
-11.5 | -0.6617 | 0.00894 | -0.1355 | -74.0157
-11 | -0.6026 | 0.00852 | -0.1368 | -70.7277
-10.5 | -0.5366 | 0.008 | -0.1397 | -67.075
-10 | -0.48 | 0.00758 | -0.1403 | -63.3245
-9.5 | -0.4226 | 0.00726 | -0.141 | -58.2094
-9 | -0.3663 | 0.00693 | -0.1414 | -52.8571
-8.5 | -0.3109 | 0.00661 | -0.1417 | -47.0348
-8 | -0.2552 | 0.0064 | -0.1419 | -39.875
-7.5 | -0.2002 | 0.00626 | -0.1419 | -31.9808
-7 | -0.1471 | 0.00606 | -0.1415 | -24.2739
-6.5 | -0.0942 | 0.00589 | -0.1411 | -15.9932
-6 | -0.0416 | 0.00574 | -0.1405 | -7.2474
-5.5 | 0.0113 | 0.00564 | -0.14 | 2.0035
-5 | 0.064 | 0.00554 | -0.1395 | 11.5523
-4.5 | 0.1157 | 0.00541 | -0.1386 | 21.3863
-4 | 0.1677 | 0.00532 | -0.1379 | 31.5226
-3.5 | 0.2198 | 0.00524 | -0.1372 | 41.9466
-3 | 0.271 | 0.00517 | -0.1362 | 52.4178
-2.5 | 0.3217 | 0.00508 | -0.1352 | 63.3268
-2 | 0.3721 | 0.005 | -0.1341 | 74.42
-1.5 | 0.4216 | 0.00491 | -0.1328 | 85.8656
-1 | 0.47 | 0.00479 | -0.1313 | 98.1211
0 | 0.5605 | 0.00437 | -0.1271 | 128.2609
0.5 | 0.6084 | 0.00437 | -0.1255 | 139.222
1 | 0.6562 | 0.00441 | -0.1239 | 148.7982
1.5 | 0.7053 | 0.00449 | -0.1225 | 157.0824
2 | 0.7538 | 0.0046 | -0.1211 | 163.8696
2.5 | 0.8005 | 0.00477 | -0.1193 | 167.8197
3 | 0.8513 | 0.00502 | -0.1186 | 169.5817
3.5 | 0.9055 | 0.00538 | -0.1187 | 168.3086
4 | 0.9646 | 0.00601 | -0.1203 | 160.4992
4.5 | 1.0437 | 0.0068 | -0.1266 | 153.4853
5 | 1.0946 | 0.00777 | -0.1266 | 140.8752
5.5 | 1.1427 | 0.0084 | -0.1257 | 136.0357
6 | 1.1885 | 0.00904 | -0.1243 | 131.4712
6.5 | 1.2301 | 0.00978 | -0.1221 | 125.7771
7 | 1.2737 | 0.01036 | -0.1204 | 122.944
8 | 1.3586 | 0.01156 | -0.1166 | 117.526
8.5 | 1.4004 | 0.01217 | -0.1147 | 115.0698
9 | 1.4308 | 0.01259 | -0.1105 | 113.6458
9.5 | 1.5005 | 0.01329 | -0.115 | 112.9044
10 | 1.5359 | 0.01412 | -0.1121 | 108.7748
10.5 | 1.5713 | 0.01495 | -0.1094 | 105.1037
11 | 1.6034 | 0.01598 | -0.1063 | 100.3379
11.5 | 1.6361 | 0.01701 | -0.1034 | 96.1846
12 | 1.6682 | 0.0181 | -0.1005 | 92.1657
12.5 | 1.6973 | 0.01938 | -0.0974 | 87.58
13 | 1.7228 | 0.02092 | -0.094 | 82.3518
13.5 | 1.7493 | 0.02243 | -0.0909 | 77.9893
14 | 1.7719 | 0.02426 | -0.0875 | 73.0379
14.5 | 1.7918 | 0.02635 | -0.084 | 68
15 | 1.8133 | 0.02846 | -0.0811 | 63.714
15.5 | 1.8332 | 0.03077 | -0.0782 | 59.5775
16 | 1.8505 | 0.03341 | -0.0754 | 55.3876
16.5 | 1.8658 | 0.03635 | -0.0728 | 51.3287
17 | 1.8716 | 0.04026 | -0.0698 | 46.4878
17.5 | 1.8837 | 0.04377 | -0.0676 | 43.0363
18 | 1.8943 | 0.04756 | -0.0657 | 39.8297
18.5 | 1.8973 | 0.05222 | -0.0638 | 36.3328
19 | 1.904 | 0.05666 | -0.0624 | 33.604
19.5 | 1.9051 | 0.0619 | -0.0613 | 30.7771
20 | 1.9043 | 0.06743 | -0.0604 | 28.2411

## 99. Re 8M Mach 0.10 (1)
BIGFOIL.COM POLAR EXPORT
NACA63A713
NACA63A713 |  |  |  | Cl Max: | 1.61 | at alpha= | 10 | deg
JavaFoil+Calcfoil stall+Eppler ext transition |  |  |  | L/D Max: | 157.93 | at alpha= | 3.5 | deg
Re: | 8000000 |  |  | Cd Min: | 0.00567 | at alpha= | -1 | deg
Mach: | 0.1 |  |  | Cl=0 at alpha= | -5.6 | deg
|  |  |  | @ Cl=0.1, Cd= | 0.0064667
|  |  |  | @ Cl=0.4, Cd= | 0.0061093
|  |  |  | @ Cl=0.6, Cd= | 0.0056962
alpha (deg) | Cl | Cd | Cm | Cl/Cd
-19.5 | -0.39 | 0.16549 | -0.054 | -2.359
-19 | -0.405 | 0.15864 | -0.054 | -2.554
-18.5 | -0.419 | 0.1518 | -0.054 | -2.763
-18 | -0.433 | 0.14171 | -0.055 | -3.059
-17.5 | -0.447 | 0.13487 | -0.057 | -3.313
-17 | -0.459 | 0.12898 | -0.057 | -3.557
-16.5 | -0.47 | 0.12018 | -0.058 | -3.912
-16 | -0.48 | 0.11353 | -0.06 | -4.226
-15.5 | -0.488 | 0.10704 | -0.061 | -4.554
-15 | -0.493 | 0.1021 | -0.061 | -4.827
-14.5 | -0.497 | 0.0946 | -0.064 | -5.249
-14 | -0.497 | 0.08837 | -0.066 | -5.626
-13.5 | -0.495 | 0.08305 | -0.068 | -5.957
-13 | -0.489 | 0.07692 | -0.07 | -6.363
-12.5 | -0.479 | 0.0736 | -0.07 | -6.504
-12 | -0.467 | 0.06689 | -0.074 | -6.984
-11.5 | -0.464 | 0.04898 | -0.09 | -9.471
-11 | -0.486 | 0.01696 | -0.113 | -28.684
-10.5 | -0.469 | 0.01215 | -0.117 | -38.575
-10 | -0.455 | 0.00826 | -0.124 | -55.116
-9.5 | -0.415 | 0.0079 | -0.125 | -52.54
-9 | -0.371 | 0.0076 | -0.126 | -48.837
-8.5 | -0.323 | 0.00736 | -0.127 | -43.942
-8 | -0.273 | 0.00718 | -0.127 | -37.989
-7.5 | -0.219 | 0.00697 | -0.128 | -31.454
-7 | -0.163 | 0.00685 | -0.129 | -23.853
-6.5 | -0.106 | 0.00672 | -0.129 | -15.769
-6 | -0.048 | 0.00663 | -0.13 | -7.185
-5.5 | 0.012 | 0.00652 | -0.131 | 1.8
-5 | 0.072 | 0.00649 | -0.132 | 11.063
-4.5 | 0.132 | 0.00644 | -0.132 | 20.572
-4 | 0.193 | 0.00639 | -0.133 | 30.228
-3.5 | 0.254 | 0.00638 | -0.134 | 39.861
-3 | 0.315 | 0.00635 | -0.135 | 49.659
-2.5 | 0.377 | 0.00623 | -0.135 | 60.435
-2 | 0.438 | 0.00591 | -0.136 | 74.198
-1.5 | 0.499 | 0.00576 | -0.137 | 86.638
-1 | 0.56 | 0.00567 | -0.137 | 98.694
-0.5 | 0.621 | 0.00571 | -0.138 | 108.78
0 | 0.681 | 0.00579 | -0.139 | 117.664
0.5 | 0.742 | 0.00591 | -0.139 | 125.505
1 | 0.803 | 0.0059 | -0.14 | 135.99
1.5 | 0.863 | 0.00609 | -0.141 | 141.765
2 | 0.92 | 0.00627 | -0.141 | 146.746
2.5 | 0.98 | 0.00646 | -0.142 | 151.704
3 | 1.04 | 0.00669 | -0.143 | 155.425
3.5 | 1.099 | 0.00696 | -0.143 | 157.93
4 | 1.157 | 0.00772 | -0.144 | 149.969
4.5 | 1.214 | 0.00826 | -0.145 | 147.056
5 | 1.269 | 0.00907 | -0.145 | 139.926
5.5 | 1.323 | 0.00995 | -0.146 | 132.985
6 | 1.375 | 0.01092 | -0.146 | 125.933
6.5 | 1.42 | 0.0111 | -0.147 | 127.98
7 | 1.46 | 0.0124 | -0.147 | 117.756
7.5 | 1.497 | 0.01313 | -0.147 | 114.061
8 | 1.531 | 0.01372 | -0.147 | 111.596
8.5 | 1.561 | 0.01431 | -0.148 | 109.096
9 | 1.586 | 0.01499 | -0.148 | 105.798
9.5 | 1.604 | 0.01568 | -0.148 | 102.278
10 | 1.61 | 0.01645 | -0.149 | 97.865
10.5 | 1.609 | 0.01733 | -0.149 | 92.86
11 | 1.601 | 0.01812 | -0.149 | 88.343
11.5 | 1.585 | 0.01911 | -0.15 | 82.941
12 | 1.561 | 0.0202 | -0.15 | 77.264
12.5 | 1.53 | 0.02127 | -0.15 | 71.956
13 | 1.493 | 0.02248 | -0.15 | 66.387
13.5 | 1.448 | 0.0237 | -0.15 | 61.122
14 | 1.4 | 0.02532 | -0.15 | 55.267
14.5 | 1.349 | 0.0265 | -0.15 | 50.898
15 | 1.294 | 0.02842 | -0.15 | 45.517

## 100. Re 8M Mach 0.10 (2)
BIGFOIL.COM POLAR EXPORT
NACA63A713
NACA63A713 |  |  |  | Cl Max: | 1.8961 | at alpha= | 19 | deg
XFOIL ncrit=9 |  |  |  | L/D Max: | 169.683 | at alpha= | 3 | deg
Re: | 8000000 |  |  | Cd Min: | 0.20131 | at alpha= | -20 | deg
Mach: | 0.1 |  |  | Cl=0 at alpha= | -5.5998 | deg
|  |  |  | @ Cl=0.1, Cd= | 0.0054662
|  |  |  | @ Cl=0.4, Cd= | 0.0049619
|  |  |  | @ Cl=0.6, Cd= | 0.00438
alpha (deg) | Cl | Cd | Cm | Cl/Cd
-20 | -0.4728 | 0.20131 | -0.0306 | -2.3486
-19.5 | -0.4735 | 0.18495 | -0.0399 | -2.5602
-18.5 | -1.1546 | 0.04244 | -0.1224 | -27.2055
-18 | -1.1978 | 0.03099 | -0.1315 | -38.6512
-17.5 | -1.197 | 0.0254 | -0.1359 | -47.126
-17 | -1.1819 | 0.0218 | -0.1391 | -54.2156
-16.5 | -1.1607 | 0.01968 | -0.1374 | -58.9787
-16 | -1.1273 | 0.01745 | -0.1369 | -64.6017
-15.5 | -1.0833 | 0.01609 | -0.1367 | -67.3275
-15 | -1.0395 | 0.01462 | -0.1363 | -71.1012
-14.5 | -0.9907 | 0.01356 | -0.1361 | -73.0605
-14 | -0.9399 | 0.01261 | -0.1361 | -74.5361
-13.5 | -0.8869 | 0.01184 | -0.1362 | -74.9071
-13 | -0.8325 | 0.01112 | -0.1366 | -74.8651
-12.5 | -0.7792 | 0.01041 | -0.1366 | -74.8511
-12 | -0.7253 | 0.00966 | -0.1367 | -75.0828
-11.5 | -0.6688 | 0.0091 | -0.1372 | -73.4945
-11 | -0.6092 | 0.00864 | -0.1383 | -70.5093
-10.5 | -0.5435 | 0.00814 | -0.1408 | -66.769
-10 | -0.4851 | 0.00767 | -0.1416 | -63.2464
-9.5 | -0.427 | 0.00732 | -0.1423 | -58.3333
-9 | -0.3698 | 0.00701 | -0.1427 | -52.7532
-8.5 | -0.314 | 0.00666 | -0.1428 | -47.1471
-8 | -0.2579 | 0.00644 | -0.1429 | -40.0466
-7.5 | -0.2024 | 0.00629 | -0.1429 | -32.1781
-7 | -0.1487 | 0.0061 | -0.1425 | -24.377
-6.5 | -0.0955 | 0.00592 | -0.142 | -16.1318
-6 | -0.0425 | 0.00576 | -0.1414 | -7.3785
-5.5 | 0.0106 | 0.00565 | -0.1408 | 1.8761
-5 | 0.0636 | 0.00555 | -0.1402 | 11.4595
-4.5 | 0.1157 | 0.00543 | -0.1393 | 21.3076
-4 | 0.1679 | 0.00533 | -0.1385 | 31.5009
-3.5 | 0.2204 | 0.00526 | -0.1378 | 41.9011
-3 | 0.2718 | 0.00518 | -0.1368 | 52.471
-2.5 | 0.3227 | 0.0051 | -0.1357 | 63.2745
-2 | 0.3734 | 0.00501 | -0.1346 | 74.5309
-1.5 | 0.4232 | 0.00492 | -0.1333 | 86.0163
-1 | 0.4718 | 0.00481 | -0.1318 | 98.0873
-0.5 | 0.5191 | 0.00466 | -0.13 | 111.3948
0 | 0.5626 | 0.00438 | -0.1275 | 128.4475
0.5 | 0.6107 | 0.00438 | -0.1258 | 139.4292
1 | 0.6586 | 0.00441 | -0.1242 | 149.3424
1.5 | 0.7079 | 0.0045 | -0.1228 | 157.3111
2 | 0.7555 | 0.0046 | -0.1211 | 164.2391
2.5 | 0.803 | 0.00478 | -0.1195 | 167.9916
3 | 0.8552 | 0.00504 | -0.1189 | 169.6825
3.5 | 0.9108 | 0.00539 | -0.1193 | 168.9796
4 | 0.9711 | 0.00604 | -0.121 | 160.7781
4.5 | 1.0503 | 0.00684 | -0.1273 | 153.5526
5 | 1.0995 | 0.0078 | -0.1268 | 140.9615
5.5 | 1.1475 | 0.00845 | -0.1258 | 135.7988
6 | 1.1934 | 0.00909 | -0.1243 | 131.2871
6.5 | 1.2343 | 0.00986 | -0.1219 | 125.1826
7 | 1.278 | 0.01045 | -0.12 | 122.2967
7.5 | 1.3206 | 0.01105 | -0.118 | 119.5113
8 | 1.3626 | 0.0117 | -0.116 | 116.4615
8.5 | 1.4044 | 0.01233 | -0.114 | 113.9011
10 | 1.54 | 0.01438 | -0.1111 | 107.0932
10.5 | 1.5756 | 0.01525 | -0.1083 | 103.318
11 | 1.6074 | 0.01635 | -0.105 | 98.3119
11.5 | 1.6402 | 0.01742 | -0.102 | 94.1561
12 | 1.6712 | 0.01861 | -0.0989 | 89.8012
12.5 | 1.6993 | 0.02002 | -0.0956 | 84.8801
13 | 1.7256 | 0.02158 | -0.0922 | 79.9629
13.5 | 1.7513 | 0.02323 | -0.0889 | 75.3896
14 | 1.7721 | 0.02527 | -0.0853 | 70.1266
14.5 | 1.7937 | 0.02737 | -0.082 | 65.5353
15 | 1.8146 | 0.02965 | -0.079 | 61.2007
15.5 | 1.8332 | 0.03219 | -0.076 | 56.9494
16 | 1.8488 | 0.03513 | -0.0731 | 52.6274
16.5 | 1.8625 | 0.03837 | -0.0704 | 48.5405
17 | 1.8694 | 0.04236 | -0.0676 | 44.1313
17.5 | 1.8774 | 0.04645 | -0.0653 | 40.4177
18 | 1.8874 | 0.05044 | -0.0635 | 37.4187
18.5 | 1.891 | 0.05528 | -0.0618 | 34.2077
19 | 1.8961 | 0.06011 | -0.0606 | 31.5438
19.5 | 1.8938 | 0.0659 | -0.0596 | 28.7375
20 | 1.8891 | 0.07218 | -0.059 | 26.1721

## 101. Re 8M Mach 0.25 (1)
BIGFOIL.COM POLAR EXPORT
NACA63A713
NACA63A713 |  |  |  | Cl Max: | 1.596 | at alpha= | 9.5 | deg
JavaFoil+Calcfoil stall+Eppler ext transition |  |  |  | L/D Max: | 157.065 | at alpha= | 3.5 | deg
Re: | 8000000 |  |  | Cd Min: | 0.00575 | at alpha= | -1 | deg
Mach: | 0.25 |  |  | Cl=0 at alpha= | -5.5984 | deg
|  |  |  | @ Cl=0.1, Cd= | 0.0065448
|  |  |  | @ Cl=0.4, Cd= | 0.0062291
|  |  |  | @ Cl=0.6, Cd= | 0.0057698
alpha (deg) | Cl | Cd | Cm | Cl/Cd
-15 | -0.3 | 0.11377 | -0.057 | -2.639
-14.5 | -0.332 | 0.10771 | -0.057 | -3.078
-14 | -0.358 | 0.09985 | -0.059 | -3.587
-13.5 | -0.379 | 0.09296 | -0.06 | -4.082
-13 | -0.395 | 0.08647 | -0.062 | -4.572
-12.5 | -0.405 | 0.07979 | -0.064 | -5.078
-12 | -0.409 | 0.0755 | -0.066 | -5.411
-11.5 | -0.407 | 0.06765 | -0.072 | -6.02
-11 | -0.399 | 0.06206 | -0.075 | -6.429
-10.5 | -0.406 | 0.03679 | -0.101 | -11.022
-10 | -0.411 | 0.01663 | -0.117 | -24.691
-9.5 | -0.409 | 0.00842 | -0.129 | -48.609
-9 | -0.37 | 0.00799 | -0.129 | -46.25
-8.5 | -0.325 | 0.00762 | -0.13 | -42.645
-8 | -0.276 | 0.00739 | -0.131 | -37.346
-7.5 | -0.223 | 0.00716 | -0.132 | -31.083
-7 | -0.166 | 0.00698 | -0.132 | -23.828
-6.5 | -0.108 | 0.00682 | -0.133 | -15.874
-6 | -0.049 | 0.00672 | -0.134 | -7.251
-5.5 | 0.012 | 0.00661 | -0.135 | 1.821
-5 | 0.074 | 0.00657 | -0.135 | 11.204
-4.5 | 0.136 | 0.00651 | -0.136 | 20.874
-4 | 0.198 | 0.00646 | -0.137 | 30.706
-3.5 | 0.261 | 0.00644 | -0.138 | 40.56
-3 | 0.324 | 0.00643 | -0.138 | 50.396
-2.5 | 0.387 | 0.00629 | -0.139 | 61.478
-2 | 0.451 | 0.00599 | -0.14 | 75.19
-1.5 | 0.513 | 0.00584 | -0.14 | 87.85
-1 | 0.575 | 0.00575 | -0.141 | 100.136
-0.5 | 0.638 | 0.0058 | -0.142 | 110.04
0 | 0.7 | 0.00589 | -0.143 | 118.922
0.5 | 0.763 | 0.00602 | -0.143 | 126.76
1 | 0.825 | 0.00603 | -0.144 | 136.827
1.5 | 0.887 | 0.00621 | -0.145 | 142.93
2 | 0.945 | 0.00641 | -0.145 | 147.575
2.5 | 1.007 | 0.00661 | -0.146 | 152.321
3 | 1.068 | 0.00687 | -0.147 | 155.365
3.5 | 1.129 | 0.00719 | -0.147 | 157.065
4 | 1.188 | 0.008 | -0.148 | 148.55
4.5 | 1.247 | 0.00865 | -0.149 | 144.067
5 | 1.303 | 0.00955 | -0.149 | 136.345
5.5 | 1.357 | 0.01043 | -0.15 | 130.164
6 | 1.405 | 0.01088 | -0.15 | 129.209
6.5 | 1.449 | 0.01227 | -0.15 | 118.02
7 | 1.487 | 0.01328 | -0.15 | 112.01
7.5 | 1.522 | 0.01384 | -0.151 | 109.989
8 | 1.552 | 0.01455 | -0.151 | 106.639
8.5 | 1.575 | 0.01524 | -0.151 | 103.384
9 | 1.591 | 0.01592 | -0.152 | 99.951
9.5 | 1.596 | 0.0168 | -0.152 | 94.991
10 | 1.584 | 0.01768 | -0.153 | 89.633
10.5 | 1.56 | 0.01894 | -0.153 | 82.391
11 | 1.523 | 0.0201 | -0.153 | 75.795
11.5 | 1.473 | 0.02116 | -0.153 | 69.626
12 | 1.41 | 0.02258 | -0.154 | 62.435
12.5 | 1.332 | 0.02429 | -0.153 | 54.854
13 | 1.246 | 0.02596 | -0.153 | 48.007
13.5 | 1.147 | 0.02909 | -0.153 | 39.437
14 | 1.042 | 0.03117 | -0.153 | 33.432
14.5 | 0.919 | 0.03693 | -0.15 | 24.897

## 102. Re 8M Mach 0.25 (2)
BIGFOIL.COM POLAR EXPORT
NACA63A713
NACA63A713 |  |  |  | Cl Max: | 1.837 | at alpha= | 17 | deg
XFOIL ncrit=9 |  |  |  | L/D Max: | 171.145 | at alpha= | 3.5 | deg
Re: | 8000000 |  |  | Cd Min: | 0.20491 | at alpha= | -19.5 | deg
Mach: | 0.25 |  |  | Cl=0 at alpha= | -5.5653 | deg
|  |  |  | @ Cl=0.1, Cd= | 0.0055352
|  |  |  | @ Cl=0.4, Cd= | 0.0050511
|  |  |  | @ Cl=0.6, Cd= | 0.0044193
alpha (deg) | Cl | Cd | Cm | Cl/Cd
-19.5 | -0.4324 | 0.20491 | -0.0365 | -2.1102
-19 | -0.419 | 0.19666 | -0.0406 | -2.1306
-18.5 | -0.4077 | 0.18781 | -0.045 | -2.1708
-18 | -0.3872 | 0.18275 | -0.0486 | -2.1187
-17.5 | -0.3782 | 0.17364 | -0.0528 | -2.1781
-17 | -0.4274 | 0.14905 | -0.0621 | -2.8675
-16.5 | -0.422 | 0.14054 | -0.0666 | -3.0027
-16 | -0.5154 | 0.11267 | -0.0812 | -4.5744
-15 | -0.9437 | 0.03242 | -0.1435 | -29.1086
-14.5 | -0.9726 | 0.0233 | -0.1531 | -41.7425
-14 | -0.9616 | 0.01903 | -0.152 | -50.5307
-13.5 | -0.9234 | 0.01622 | -0.1511 | -56.9297
-13 | -0.8744 | 0.01423 | -0.1502 | -61.4476
-12.5 | -0.8213 | 0.01276 | -0.1491 | -64.3652
-12 | -0.7652 | 0.01158 | -0.1482 | -66.0794
-11.5 | -0.7062 | 0.01064 | -0.1477 | -66.3722
-11 | -0.6455 | 0.00972 | -0.1476 | -66.4095
-10.5 | -0.5829 | 0.00895 | -0.1478 | -65.1285
-10 | -0.5162 | 0.00838 | -0.1489 | -61.599
-9.5 | -0.4519 | 0.0078 | -0.1496 | -57.9359
-9 | -0.3913 | 0.00738 | -0.1495 | -53.0217
-8.5 | -0.3312 | 0.00703 | -0.1494 | -47.1124
-8 | -0.273 | 0.00668 | -0.1489 | -40.8683
-7.5 | -0.2151 | 0.00646 | -0.1485 | -33.2972
-7 | -0.1581 | 0.00629 | -0.1479 | -25.1351
-6.5 | -0.1028 | 0.00607 | -0.147 | -16.9357
-6 | -0.0479 | 0.00587 | -0.146 | -8.1601
-5.5 | 0.0072 | 0.00574 | -0.1452 | 1.2544
-5 | 0.0619 | 0.00562 | -0.1443 | 11.0142
-4.5 | 0.1158 | 0.0055 | -0.1432 | 21.0545
-4 | 0.1693 | 0.00539 | -0.1421 | 31.41
-3.5 | 0.2231 | 0.00533 | -0.1412 | 41.8574
-3 | 0.2759 | 0.00524 | -0.14 | 52.6527
-2 | 0.3801 | 0.00509 | -0.1375 | 74.6758
-1.5 | 0.4312 | 0.00499 | -0.136 | 86.4128
-1 | 0.4808 | 0.00488 | -0.1343 | 98.5246
-0.5 | 0.5292 | 0.00473 | -0.1323 | 111.8816
0 | 0.5737 | 0.00443 | -0.1296 | 129.5034
0.5 | 0.6228 | 0.00441 | -0.1277 | 141.2245
1 | 0.6686 | 0.00446 | -0.1252 | 149.9103
1.5 | 0.7161 | 0.00452 | -0.123 | 158.4292
2 | 0.7679 | 0.00464 | -0.1218 | 165.4957
2.5 | 0.8214 | 0.00485 | -0.121 | 169.3608
3 | 0.8792 | 0.00514 | -0.1213 | 171.0506
3.5 | 0.9413 | 0.0055 | -0.1227 | 171.1455
4.5 | 1.0819 | 0.00701 | -0.1298 | 154.3367
5 | 1.127 | 0.008 | -0.1279 | 140.875
5.5 | 1.173 | 0.00874 | -0.1259 | 134.2105
6 | 1.2174 | 0.00946 | -0.1236 | 128.6892
6.5 | 1.2563 | 0.01036 | -0.1203 | 121.2645
7 | 1.3007 | 0.01101 | -0.118 | 118.1381
7.5 | 1.3419 | 0.01179 | -0.1153 | 113.8168
8 | 1.3831 | 0.0126 | -0.1126 | 109.7698
8.5 | 1.4254 | 0.01338 | -0.1101 | 106.5321
9 | 1.4547 | 0.01393 | -0.1049 | 104.4293
9.5 | 1.5248 | 0.01498 | -0.1086 | 101.7891
10 | 1.5606 | 0.01606 | -0.1052 | 97.1731
10.5 | 1.595 | 0.01727 | -0.1016 | 92.3567
11 | 1.6286 | 0.01855 | -0.0981 | 87.7951
11.5 | 1.6601 | 0.02002 | -0.0944 | 82.9221
12 | 1.6872 | 0.02178 | -0.0904 | 77.4656
12.5 | 1.7149 | 0.02361 | -0.0866 | 72.6345
13 | 1.737 | 0.0259 | -0.0824 | 67.0656
13.5 | 1.7594 | 0.02834 | -0.0786 | 62.0819
14 | 1.78 | 0.03107 | -0.075 | 57.29
14.5 | 1.7948 | 0.03438 | -0.0712 | 52.2048
15 | 1.8133 | 0.0376 | -0.0682 | 48.2261
15.5 | 1.8208 | 0.0419 | -0.0648 | 43.4558
16 | 1.8317 | 0.04612 | -0.062 | 39.716
16.5 | 1.8364 | 0.05111 | -0.0595 | 35.9303
17 | 1.837 | 0.05674 | -0.0573 | 32.3757
17.5 | 1.8337 | 0.06302 | -0.0557 | 29.0971
18 | 1.8336 | 0.06913 | -0.0546 | 26.5239
18.5 | 1.8195 | 0.07714 | -0.0541 | 23.587
19 | 1.809 | 0.08493 | -0.0543 | 21.2999
19.5 | 1.784 | 0.09491 | -0.0555 | 18.7968
20 | 1.7588 | 0.10519 | -0.0576 | 16.7202

## 103. Re 8M Mach 0.50 (1)
BIGFOIL.COM POLAR EXPORT
NACA63A713
NACA63A713 |  |  |  | Cl Max: | 1.562 | at alpha= | 7 | deg
JavaFoil+Calcfoil stall+Eppler ext transition |  |  |  | L/D Max: | 153.444 | at alpha= | 3 | deg
Re: | 8000000 |  |  | Cd Min: | 0.00609 | at alpha= | -1 | deg
Mach: | 0.5 |  |  | Cl=0 at alpha= | -5.5985 | deg
|  |  |  | @ Cl=0.1, Cd= | 0.0069056
|  |  |  | @ Cl=0.4, Cd= | 0.0066774
|  |  |  | @ Cl=0.6, Cd= | 0.0061648
alpha (deg) | Cl | Cd | Cm | Cl/Cd
-20 | -0.807 | 0.15175 | -0.076 | -5.316
-19.5 | -0.778 | 0.14755 | -0.075 | -5.273
-19 | -0.75 | 0.14135 | -0.074 | -5.304
-18.5 | -0.72 | 0.13882 | -0.072 | -5.189
-18 | -0.693 | 0.13347 | -0.072 | -5.191
-17.5 | -0.665 | 0.12911 | -0.072 | -5.154
-17 | -0.638 | 0.12842 | -0.073 | -4.969
-16.5 | -0.61 | 0.12233 | -0.073 | -4.989
-16 | -0.582 | 0.11517 | -0.072 | -5.054
-15.5 | -0.555 | 0.10661 | -0.074 | -5.204
-15 | -0.527 | 0.09985 | -0.075 | -5.282
-14.5 | -0.5 | 0.09278 | -0.076 | -5.387
-14 | -0.47 | 0.10225 | -0.071 | -4.599
-13.5 | -0.442 | 0.0954 | -0.071 | -4.636
-13 | -0.415 | 0.08593 | -0.072 | -4.827
-12.5 | -0.388 | 0.07979 | -0.075 | -4.858
-12 | -0.361 | 0.07264 | -0.079 | -4.966
-11.5 | -0.335 | 0.06515 | -0.086 | -5.139
-11 | -0.302 | 0.07485 | -0.069 | -4.037
-10.5 | -0.275 | 0.06682 | -0.074 | -4.115
-10 | -0.248 | 0.06103 | -0.077 | -4.056
-9.5 | -0.221 | 0.0544 | -0.085 | -4.06
-9 | -0.204 | 0.03285 | -0.115 | -6.21
-8.5 | -0.162 | 0.05669 | -0.068 | -2.863
-8 | -0.134 | 0.05248 | -0.069 | -2.56
-7.5 | -0.165 | 0.04753 | -0.075 | -3.476
-7 | -0.168 | 0.00802 | -0.148 | -20.966
-6.5 | -0.114 | 0.0076 | -0.149 | -15.037
-6 | -0.053 | 0.00726 | -0.15 | -7.241
-5.5 | 0.013 | 0.00704 | -0.15 | 1.869
-5 | 0.081 | 0.00693 | -0.151 | 11.733
-4.5 | 0.151 | 0.00684 | -0.152 | 22.053
-4 | 0.221 | 0.00677 | -0.153 | 32.599
-3.5 | 0.291 | 0.00675 | -0.154 | 43.097
-3 | 0.362 | 0.00671 | -0.155 | 53.915
-2.5 | 0.432 | 0.00665 | -0.155 | 64.995
-2 | 0.504 | 0.00644 | -0.156 | 78.198
-1.5 | 0.574 | 0.00621 | -0.157 | 92.42
-1 | 0.643 | 0.00609 | -0.158 | 105.613
-0.5 | 0.713 | 0.00616 | -0.159 | 115.799
0 | 0.783 | 0.00631 | -0.159 | 124.135
0.5 | 0.853 | 0.00647 | -0.16 | 131.759
1 | 0.922 | 0.00655 | -0.161 | 140.748
1.5 | 0.992 | 0.00681 | -0.162 | 145.658
2 | 1.055 | 0.00709 | -0.162 | 148.934
2.5 | 1.124 | 0.00737 | -0.163 | 152.429
3 | 1.192 | 0.00777 | -0.164 | 153.444
3.5 | 1.259 | 0.00857 | -0.165 | 146.865
4 | 1.322 | 0.00908 | -0.165 | 145.598
4.5 | 1.379 | 0.01049 | -0.165 | 131.461
5 | 1.432 | 0.01172 | -0.165 | 122.237
5.5 | 1.482 | 0.01333 | -0.166 | 111.115
6 | 1.525 | 0.01453 | -0.166 | 104.972
6.5 | 1.555 | 0.0159 | -0.166 | 97.84
7 | 1.562 | 0.01697 | -0.167 | 92.044
7.5 | 1.528 | 0.0184 | -0.167 | 83.025
8 | 1.391 | 0.02028 | -0.168 | 68.585
8.5 | 0.944 | 0.02304 | -0.167 | 40.946
9 | 0.976 | 0.02307 | -0.168 | 42.321
9.5 | 1.004 | 0.02564 | -0.168 | 39.142
10 | 1.035 | 0.02585 | -0.168 | 40.059
10.5 | 1.062 | 0.02906 | -0.168 | 36.536
11 | 1.095 | 0.0286 | -0.169 | 38.287
11.5 | 1.119 | 0.03232 | -0.168 | 34.617
12 | 1.074 | 0.05271 | -0.152 | 20.368

## 104. Re 8M Mach 0.50 (2)
BIGFOIL.COM POLAR EXPORT
NACA63A713
NACA63A713 |  |  |  | Cl Max: | 1.647 | at alpha= | 10.5 | deg
XFOIL ncrit=9 |  |  |  | L/D Max: | 179.64 | at alpha= | 3.5 | deg
Re: | 8000000 |  |  | Cd Min: | 0.2328 | at alpha= | -20 | deg
Mach: | 0.5 |  |  | Cl=0 at alpha= | -5.4058 | deg
|  |  |  | @ Cl=0.1, Cd= | 0.0059304
|  |  |  | @ Cl=0.4, Cd= | 0.005354
|  |  |  | @ Cl=0.6, Cd= | 0.0048779
alpha (deg) | Cl | Cd | Cm | Cl/Cd
-20 | -0.449 | 0.2328 | -0.0376 | -1.9287
-19.5 | -0.4281 | 0.22437 | -0.0424 | -1.908
-19 | -0.4068 | 0.21643 | -0.0472 | -1.8796
-18.5 | -0.3854 | 0.20874 | -0.0519 | -1.8463
-18 | -0.3631 | 0.20155 | -0.0564 | -1.8015
-17.5 | -0.343 | 0.19331 | -0.061 | -1.7744
-17 | -0.3248 | 0.18442 | -0.0655 | -1.7612
-16 | -0.2842 | 0.16966 | -0.074 | -1.6751
-15.5 | -0.2643 | 0.1623 | -0.0781 | -1.6285
-15 | -0.2479 | 0.15401 | -0.0823 | -1.6096
-14.5 | -0.2344 | 0.14535 | -0.0865 | -1.6127
-14 | -0.22 | 0.13728 | -0.0906 | -1.6026
-13.5 | -0.2043 | 0.12981 | -0.0945 | -1.5738
-13 | -0.1932 | 0.12152 | -0.0986 | -1.5899
-12.5 | -0.1844 | 0.11307 | -0.1027 | -1.6308
-12 | -0.1944 | 0.10152 | -0.1086 | -1.9149
-11.5 | -0.2006 | 0.09135 | -0.1144 | -2.1959
-11 | -0.1965 | 0.08324 | -0.1192 | -2.3606
-10.5 | -0.2056 | 0.07347 | -0.1256 | -2.7984
-10 | -0.2144 | 0.06407 | -0.1325 | -3.3463
-9.5 | -0.2313 | 0.0536 | -0.1411 | -4.3153
-9 | -0.2429 | 0.04108 | -0.1535 | -5.9129
-8.5 | -0.2518 | 0.03067 | -0.1681 | -8.21
-7.5 | -0.2426 | 0.01059 | -0.1812 | -22.9084
-7 | -0.1994 | 0.00789 | -0.1757 | -25.2725
-6.5 | -0.1371 | 0.00718 | -0.1719 | -19.0947
-6 | -0.0738 | 0.00673 | -0.1686 | -10.9658
-5.5 | -0.0117 | 0.00635 | -0.1656 | -1.8425
-5 | 0.0504 | 0.0061 | -0.163 | 8.2623
-4.5 | 0.1118 | 0.00589 | -0.1605 | 18.9813
-4 | 0.1724 | 0.00574 | -0.1582 | 30.0348
-3.5 | 0.231 | 0.00558 | -0.1557 | 41.3978
-2.5 | 0.3474 | 0.00542 | -0.1512 | 64.0959
-2 | 0.4032 | 0.00535 | -0.1486 | 75.3645
-1.5 | 0.4524 | 0.00526 | -0.1447 | 86.0076
-1 | 0.5015 | 0.00516 | -0.1409 | 97.1899
-0.5 | 0.5526 | 0.00504 | -0.1376 | 109.6429
0 | 0.6023 | 0.00487 | -0.134 | 123.6756
0.5 | 0.6561 | 0.0048 | -0.1314 | 136.6875
1 | 0.7162 | 0.00479 | -0.1303 | 149.5198
1.5 | 0.7823 | 0.0049 | -0.1304 | 159.6531
2 | 0.8523 | 0.00509 | -0.1314 | 167.446
2.5 | 0.9284 | 0.00532 | -0.1336 | 174.5113
3 | 1.0097 | 0.00567 | -0.1369 | 178.0776
3.5 | 1.0976 | 0.00611 | -0.1416 | 179.6399
4 | 1.1505 | 0.00707 | -0.1391 | 162.7298
4.5 | 1.2002 | 0.00793 | -0.1358 | 151.3493
5 | 1.2347 | 0.00932 | -0.1299 | 132.4785
5.5 | 1.2695 | 0.01075 | -0.1242 | 118.093
6 | 1.3086 | 0.01211 | -0.1192 | 108.0595
6.5 | 1.3421 | 0.01378 | -0.1135 | 97.3948
7 | 1.3858 | 0.01513 | -0.1092 | 91.5929
7.5 | 1.4219 | 0.01691 | -0.1039 | 84.0863
8 | 1.4636 | 0.01857 | -0.0994 | 78.8153
9 | 1.5483 | 0.02236 | -0.0907 | 69.2442
10 | 1.6307 | 0.02779 | -0.0828 | 58.6794
10.5 | 1.647 | 0.03192 | -0.0765 | 51.5977
11 | 1.6357 | 0.03829 | -0.0694 | 42.7187
11.5 | 1.613 | 0.046 | -0.0634 | 35.0652
12 | 1.5801 | 0.05507 | -0.0587 | 28.6926
12.5 | 1.5516 | 0.06444 | -0.0558 | 24.0782
13 | 1.5128 | 0.07545 | -0.0546 | 20.0504
13.5 | 1.4751 | 0.08723 | -0.0556 | 16.9105
14 | 1.4356 | 0.10014 | -0.0586 | 14.3359
14.5 | 1.3958 | 0.11391 | -0.0635 | 12.2535
15 | 1.3628 | 0.12774 | -0.0698 | 10.6685
15.5 | 1.3311 | 0.14223 | -0.0777 | 9.3588

## 105. Re 10M Mach 0.00 (1)
BIGFOIL.COM POLAR EXPORT
NACA63A713
NACA63A713 |  |  |  | Cl Max: | 1.616 | at alpha= | 10.5 | deg
JavaFoil+Calcfoil stall+Eppler ext transition |  |  |  | L/D Max: | 151.077 | at alpha= | 3 | deg
Re: | 10000000 |  |  | Cd Min: | 0.00571 | at alpha= | -1 | deg
Mach: | 0 |  |  | Cl=0 at alpha= | -5.6017 | deg
|  |  |  | @ Cl=0.1, Cd= | 0.0063662
|  |  |  | @ Cl=0.4, Cd= | 0.0060762
|  |  |  | @ Cl=0.6, Cd= | 0.0057171
alpha (deg) | Cl | Cd | Cm | Cl/Cd
-19.5 | -0.436 | 0.15944 | -0.054 | -2.737
-19 | -0.449 | 0.15387 | -0.055 | -2.917
-18.5 | -0.461 | 0.14667 | -0.056 | -3.142
-18 | -0.472 | 0.13701 | -0.058 | -3.448
-17.5 | -0.483 | 0.1298 | -0.058 | -3.721
-17 | -0.492 | 0.12443 | -0.059 | -3.956
-16.5 | -0.501 | 0.11674 | -0.06 | -4.288
-16 | -0.507 | 0.10988 | -0.061 | -4.617
-15.5 | -0.512 | 0.10344 | -0.063 | -4.953
-15 | -0.515 | 0.09854 | -0.063 | -5.222
-14.5 | -0.516 | 0.09186 | -0.066 | -5.614
-14 | -0.514 | 0.08583 | -0.068 | -5.987
-13.5 | -0.509 | 0.07955 | -0.071 | -6.404
-13 | -0.5 | 0.07558 | -0.071 | -6.621
-12.5 | -0.489 | 0.07021 | -0.074 | -6.969
-12 | -0.48 | 0.05983 | -0.082 | -8.017
-11.5 | -0.508 | 0.02149 | -0.109 | -23.629
-11 | -0.5 | 0.01297 | -0.115 | -38.54
-10.5 | -0.493 | 0.00843 | -0.123 | -58.557
-10 | -0.456 | 0.00794 | -0.124 | -57.437
-9.5 | -0.415 | 0.00763 | -0.124 | -54.454
-9 | -0.371 | 0.00737 | -0.125 | -50.314
-8.5 | -0.323 | 0.0072 | -0.126 | -44.833
-8 | -0.272 | 0.00701 | -0.127 | -38.8
-7.5 | -0.218 | 0.00683 | -0.127 | -31.95
-7 | -0.163 | 0.0067 | -0.128 | -24.267
-6.5 | -0.106 | 0.00657 | -0.129 | -16.079
-6 | -0.047 | 0.00651 | -0.13 | -7.286
-5.5 | 0.012 | 0.00644 | -0.13 | 1.816
-5 | 0.071 | 0.00639 | -0.131 | 11.196
-4.5 | 0.132 | 0.00634 | -0.132 | 20.791
-4 | 0.192 | 0.0063 | -0.132 | 30.543
-3.5 | 0.253 | 0.00629 | -0.133 | 40.217
-3 | 0.314 | 0.00628 | -0.134 | 49.966
-2.5 | 0.375 | 0.00615 | -0.135 | 60.886
-2 | 0.436 | 0.00597 | -0.135 | 73.091
-1.5 | 0.497 | 0.00581 | -0.136 | 85.514
-1 | 0.557 | 0.00571 | -0.137 | 97.599
-0.5 | 0.618 | 0.00572 | -0.137 | 107.957
0 | 0.678 | 0.0058 | -0.138 | 116.892
0.5 | 0.738 | 0.00595 | -0.139 | 124.161
1 | 0.799 | 0.00593 | -0.139 | 134.744
1.5 | 0.859 | 0.00609 | -0.14 | 141.043
2 | 0.916 | 0.00625 | -0.141 | 146.502
2.5 | 0.975 | 0.00646 | -0.141 | 150.958
3 | 1.035 | 0.00685 | -0.142 | 151.077
3.5 | 1.093 | 0.00738 | -0.143 | 148.218
4 | 1.151 | 0.00782 | -0.143 | 147.242
4.5 | 1.208 | 0.00838 | -0.144 | 144.18
5 | 1.263 | 0.00908 | -0.144 | 139.13
5.5 | 1.317 | 0.00973 | -0.145 | 135.267
6 | 1.369 | 0.01057 | -0.146 | 129.444
6.5 | 1.417 | 0.01153 | -0.146 | 122.945
7 | 1.458 | 0.01132 | -0.146 | 128.895
7.5 | 1.496 | 0.01253 | -0.147 | 119.385
8 | 1.53 | 0.01308 | -0.147 | 116.9
8.5 | 1.56 | 0.01357 | -0.147 | 114.995
9 | 1.586 | 0.01427 | -0.148 | 111.117
9.5 | 1.605 | 0.01491 | -0.148 | 107.656
10 | 1.614 | 0.01564 | -0.148 | 103.21
10.5 | 1.616 | 0.01636 | -0.149 | 98.791
11 | 1.611 | 0.01719 | -0.149 | 93.725
11.5 | 1.599 | 0.01804 | -0.149 | 88.623
12 | 1.58 | 0.01905 | -0.149 | 82.956
12.5 | 1.555 | 0.01999 | -0.15 | 77.754
13 | 1.523 | 0.02085 | -0.15 | 73.046
13.5 | 1.486 | 0.0221 | -0.15 | 67.266
14 | 1.442 | 0.02381 | -0.15 | 60.552
14.5 | 1.397 | 0.02467 | -0.15 | 56.653
15 | 1.348 | 0.02637 | -0.15 | 51.139
15.5 | 1.299 | 0.028 | -0.15 | 46.373

## 106. Re 10M Mach 0.00 (2)
BIGFOIL.COM POLAR EXPORT
NACA63A713
NACA63A713 |  |  |  | Cl Max: | 1.9357 | at alpha= | 19.5 | deg
XFOIL ncrit=9 |  |  |  | L/D Max: | 168.819 | at alpha= | 2.5 | deg
Re: | 10000000 |  |  | Cd Min: | 0.06405 | at alpha= | 20 | deg
Mach: | 0 |  |  | Cl=0 at alpha= | -5.5928 | deg
|  |  |  | @ Cl=0.1, Cd= | 0.0052955
|  |  |  | @ Cl=0.4, Cd= | 0.0048611
|  |  |  | @ Cl=0.6, Cd= | 0.0043955
alpha (deg) | Cl | Cd | Cm | Cl/Cd
-20 | -1.2473 | 0.04688 | -0.1158 | -26.6062
-19.5 | -1.2916 | 0.03534 | -0.1243 | -36.5478
-19 | -1.2901 | 0.02984 | -0.1284 | -43.2339
-18.5 | -1.2805 | 0.02544 | -0.1316 | -50.3341
-18 | -1.2749 | 0.02111 | -0.1351 | -60.3932
-17.5 | -1.2549 | 0.01934 | -0.1331 | -64.8862
-17 | -1.2149 | 0.01798 | -0.133 | -67.5695
-16.5 | -1.1722 | 0.01684 | -0.1329 | -69.6081
-16 | -1.1325 | 0.01527 | -0.1324 | -74.165
-15.5 | -1.0853 | 0.01433 | -0.1323 | -75.7362
-15 | -1.0394 | 0.01313 | -0.1322 | -79.1622
-14.5 | -0.9893 | 0.0123 | -0.1323 | -80.4309
-14 | -0.9382 | 0.01151 | -0.1325 | -81.5117
-13.5 | -0.8865 | 0.01084 | -0.1325 | -81.7804
-13 | -0.8339 | 0.01022 | -0.1327 | -81.5949
-12.5 | -0.7801 | 0.00966 | -0.133 | -80.7557
-12 | -0.7263 | 0.00902 | -0.1333 | -80.5211
-11.5 | -0.6706 | 0.00852 | -0.1339 | -78.7089
-11 | -0.6153 | 0.00809 | -0.1342 | -76.0569
-10.5 | -0.5587 | 0.0077 | -0.1348 | -72.5584
-10 | -0.4988 | 0.00728 | -0.1362 | -68.5165
-9.5 | -0.4327 | 0.00692 | -0.1389 | -62.5289
-9 | -0.3734 | 0.00666 | -0.14 | -56.0661
-8.5 | -0.316 | 0.00635 | -0.1407 | -49.7638
-8 | -0.2587 | 0.00617 | -0.1413 | -41.9287
-7.5 | -0.2032 | 0.00603 | -0.1414 | -33.6982
-7 | -0.1487 | 0.00589 | -0.1413 | -25.2462
-6.5 | -0.0956 | 0.00572 | -0.1409 | -16.7133
-6 | -0.043 | 0.00556 | -0.1403 | -7.7338
-5.5 | 0.0098 | 0.00545 | -0.1398 | 1.7982
-5 | 0.0624 | 0.00536 | -0.1392 | 11.6418
-4.5 | 0.1149 | 0.00527 | -0.1385 | 21.8027
-4 | 0.1668 | 0.00517 | -0.1378 | 32.2631
-3.5 | 0.219 | 0.00512 | -0.137 | 42.7734
-3 | 0.2701 | 0.00505 | -0.1361 | 53.4851
-2.5 | 0.3217 | 0.00497 | -0.1352 | 64.7284
-2 | 0.3723 | 0.0049 | -0.1342 | 75.9796
-1.5 | 0.4222 | 0.00483 | -0.133 | 87.412
-1 | 0.4716 | 0.00473 | -0.1317 | 99.704
-0.5 | 0.5193 | 0.00464 | -0.13 | 111.9181
0 | 0.5619 | 0.00442 | -0.1273 | 127.1267
0.5 | 0.6086 | 0.00439 | -0.1255 | 138.6333
1 | 0.6566 | 0.0044 | -0.1239 | 149.2273
1.5 | 0.7058 | 0.00443 | -0.1227 | 159.3228
2 | 0.7532 | 0.00459 | -0.121 | 164.0959
2.5 | 0.8002 | 0.00474 | -0.1193 | 168.8186
3 | 0.8484 | 0.00503 | -0.118 | 168.668
3.5 | 0.9019 | 0.00553 | -0.1181 | 163.0922
4 | 0.9654 | 0.00629 | -0.1208 | 153.4817
5 | 1.0987 | 0.00778 | -0.1276 | 141.2211
5.5 | 1.147 | 0.00835 | -0.1267 | 137.3653
6 | 1.1942 | 0.0089 | -0.1255 | 134.1798
6.5 | 1.2372 | 0.00959 | -0.1236 | 129.0094
7 | 1.2822 | 0.01009 | -0.122 | 127.0763
7.5 | 1.3257 | 0.01062 | -0.1202 | 124.8305
8 | 1.3675 | 0.01121 | -0.1182 | 121.9893
8.5 | 1.41 | 0.01177 | -0.1164 | 119.7961
9 | 1.4523 | 0.01233 | -0.1147 | 117.7859
9.5 | 1.4765 | 0.01273 | -0.109 | 115.9859
10 | 1.5489 | 0.01352 | -0.1143 | 114.5636
10.5 | 1.5847 | 0.01431 | -0.1116 | 110.7407
11 | 1.6188 | 0.01521 | -0.1087 | 106.43
11.5 | 1.6522 | 0.01615 | -0.1058 | 102.3034
12 | 1.6829 | 0.01727 | -0.1027 | 97.4464
12.5 | 1.7117 | 0.01853 | -0.0994 | 92.3745
13 | 1.7405 | 0.01984 | -0.0964 | 87.7268
13.5 | 1.766 | 0.02137 | -0.093 | 82.6392
14 | 1.7886 | 0.02315 | -0.0895 | 77.2613
14.5 | 1.8125 | 0.0249 | -0.0864 | 72.7912
15 | 1.8345 | 0.02687 | -0.0833 | 68.2732
15.5 | 1.8535 | 0.02919 | -0.0802 | 63.4978
16 | 1.8701 | 0.03177 | -0.0771 | 58.8637
16.5 | 1.8859 | 0.03458 | -0.0743 | 54.5373
17 | 1.8962 | 0.038 | -0.0715 | 49.9
17.5 | 1.9088 | 0.04134 | -0.0691 | 46.1732
18 | 1.9211 | 0.04484 | -0.0671 | 42.8434
18.5 | 1.928 | 0.04901 | -0.0651 | 39.3389
19 | 1.9352 | 0.05324 | -0.0635 | 36.3486
19.5 | 1.9357 | 0.05841 | -0.0621 | 33.1399
20 | 1.9327 | 0.06405 | -0.0609 | 30.1749

## 107. Re 10M Mach 0.10 (1)
BIGFOIL.COM POLAR EXPORT
NACA63A713
NACA63A713 |  |  |  | Cl Max: | 1.612 | at alpha= | 10 | deg
JavaFoil+Calcfoil stall+Eppler ext transition |  |  |  | L/D Max: | 151.292 | at alpha= | 2.5 | deg
Re: | 10000000 |  |  | Cd Min: | 0.00572 | at alpha= | -1 | deg
Mach: | 0.1 |  |  | Cl=0 at alpha= | -5.6 | deg
|  |  |  | @ Cl=0.1, Cd= | 0.0063773
|  |  |  | @ Cl=0.4, Cd= | 0.0061021
|  |  |  | @ Cl=0.6, Cd= | 0.0057266
alpha (deg) | Cl | Cd | Cm | Cl/Cd
-19.5 | -0.391 | 0.16386 | -0.054 | -2.383
-19 | -0.405 | 0.1568 | -0.054 | -2.584
-18.5 | -0.42 | 0.15004 | -0.055 | -2.796
-18 | -0.434 | 0.14003 | -0.056 | -3.097
-17.5 | -0.447 | 0.13204 | -0.057 | -3.386
-17 | -0.459 | 0.12765 | -0.058 | -3.596
-16.5 | -0.471 | 0.11937 | -0.059 | -3.942
-16 | -0.48 | 0.11253 | -0.06 | -4.266
-15.5 | -0.488 | 0.10587 | -0.061 | -4.608
-15 | -0.493 | 0.10099 | -0.062 | -4.883
-14.5 | -0.497 | 0.09353 | -0.065 | -5.314
-14 | -0.497 | 0.08883 | -0.065 | -5.594
-13.5 | -0.496 | 0.08158 | -0.069 | -6.074
-13 | -0.491 | 0.07522 | -0.072 | -6.523
-12.5 | -0.48 | 0.07169 | -0.072 | -6.698
-12 | -0.469 | 0.06496 | -0.077 | -7.216
-11.5 | -0.491 | 0.02846 | -0.105 | -17.245
-11 | -0.493 | 0.01417 | -0.115 | -34.803
-10.5 | -0.491 | 0.00856 | -0.124 | -57.361
-10 | -0.455 | 0.00806 | -0.124 | -56.467
-9.5 | -0.415 | 0.00771 | -0.125 | -53.855
-9 | -0.371 | 0.00742 | -0.126 | -50.015
-8.5 | -0.323 | 0.00722 | -0.127 | -44.781
-8 | -0.273 | 0.00702 | -0.127 | -38.831
-7.5 | -0.219 | 0.00685 | -0.128 | -32.004
-7 | -0.163 | 0.00671 | -0.129 | -24.338
-6.5 | -0.106 | 0.00658 | -0.129 | -16.105
-6 | -0.048 | 0.00652 | -0.13 | -7.307
-5.5 | 0.012 | 0.00644 | -0.131 | 1.822
-5 | 0.072 | 0.00641 | -0.132 | 11.21
-4.5 | 0.132 | 0.00634 | -0.132 | 20.903
-4 | 0.193 | 0.0063 | -0.133 | 30.662
-3.5 | 0.254 | 0.0063 | -0.134 | 40.376
-3 | 0.315 | 0.00629 | -0.135 | 50.163
-2.5 | 0.377 | 0.00617 | -0.135 | 60.999
-2 | 0.438 | 0.00599 | -0.136 | 73.17
-1.5 | 0.499 | 0.00582 | -0.137 | 85.763
-1 | 0.56 | 0.00572 | -0.137 | 97.905
-0.5 | 0.621 | 0.00573 | -0.138 | 108.327
0 | 0.681 | 0.00581 | -0.139 | 117.218
0.5 | 0.742 | 0.00596 | -0.139 | 124.524
1 | 0.803 | 0.00594 | -0.14 | 135.134
1.5 | 0.863 | 0.00611 | -0.141 | 141.213
2 | 0.92 | 0.00627 | -0.141 | 146.826
2.5 | 0.98 | 0.00648 | -0.142 | 151.292
3 | 1.04 | 0.00689 | -0.143 | 150.788
3.5 | 1.099 | 0.00741 | -0.143 | 148.302
4 | 1.157 | 0.00786 | -0.144 | 147.26
4.5 | 1.214 | 0.00845 | -0.145 | 143.707
5 | 1.269 | 0.00916 | -0.145 | 138.633
5.5 | 1.323 | 0.00984 | -0.146 | 134.461
6 | 1.375 | 0.01069 | -0.146 | 128.649
6.5 | 1.424 | 0.01162 | -0.147 | 122.538
7 | 1.463 | 0.01087 | -0.147 | 134.623
7.5 | 1.5 | 0.01265 | -0.147 | 118.637
8 | 1.534 | 0.01322 | -0.148 | 116.046
8.5 | 1.563 | 0.01379 | -0.148 | 113.343
9 | 1.588 | 0.01443 | -0.148 | 110.05
9.5 | 1.605 | 0.01508 | -0.149 | 106.429
10 | 1.612 | 0.01585 | -0.149 | 101.718
10.5 | 1.611 | 0.0167 | -0.149 | 96.458
11 | 1.603 | 0.01746 | -0.15 | 91.809
11.5 | 1.586 | 0.01835 | -0.15 | 86.446
12 | 1.563 | 0.01938 | -0.15 | 80.658
12.5 | 1.532 | 0.02037 | -0.15 | 75.218
13 | 1.495 | 0.02157 | -0.151 | 69.306
13.5 | 1.451 | 0.0229 | -0.151 | 63.361
14 | 1.402 | 0.02449 | -0.151 | 57.222
14.5 | 1.351 | 0.02535 | -0.151 | 53.29
15 | 1.296 | 0.02735 | -0.151 | 47.375

## 108. Re 10M Mach 0.10 (2)
BIGFOIL.COM POLAR EXPORT
NACA63A713
NACA63A713 |  |  |  | Cl Max: | 1.9276 | at alpha= | 19 | deg
XFOIL ncrit=9 |  |  |  | L/D Max: | 169.325 | at alpha= | 2.5 | deg
Re: | 10000000 |  |  | Cd Min: | 0.18824 | at alpha= | -20 | deg
Mach: | 0.1 |  |  | Cl=0 at alpha= | -5.5866 | deg
|  |  |  | @ Cl=0.1, Cd= | 0.0053054
|  |  |  | @ Cl=0.4, Cd= | 0.0048732
|  |  |  | @ Cl=0.6, Cd= | 0.004407
alpha (deg) | Cl | Cd | Cm | Cl/Cd
-20 | -0.494 | 0.18824 | -0.0375 | -2.6243
-19.5 | -1.1727 | 0.05368 | -0.1138 | -21.8461
-19 | -1.2323 | 0.03935 | -0.1248 | -31.3164
-18.5 | -1.2445 | 0.03186 | -0.1306 | -39.0615
-18 | -1.2513 | 0.02549 | -0.1354 | -49.0898
-17.5 | -1.2427 | 0.02129 | -0.1389 | -58.3701
-17 | -1.2195 | 0.01958 | -0.1369 | -62.2829
-16 | -1.1394 | 0.01647 | -0.1361 | -69.1803
-15.5 | -1.0931 | 0.01537 | -0.1357 | -71.1191
-15 | -1.0478 | 0.014 | -0.1353 | -74.8429
-14.5 | -0.9982 | 0.01299 | -0.1352 | -76.8437
-14 | -0.9473 | 0.01204 | -0.1351 | -78.6794
-13.5 | -0.8955 | 0.01126 | -0.135 | -79.5293
-13 | -0.8428 | 0.01051 | -0.1349 | -80.1903
-12.5 | -0.7881 | 0.00994 | -0.1351 | -79.2857
-12 | -0.7333 | 0.0093 | -0.1353 | -78.8495
-11.5 | -0.6775 | 0.00869 | -0.1356 | -77.9632
-11 | -0.6218 | 0.00821 | -0.1358 | -75.7369
-10.5 | -0.5642 | 0.00783 | -0.1364 | -72.0562
-10 | -0.504 | 0.0074 | -0.1375 | -68.1081
-9.5 | -0.4378 | 0.00699 | -0.14 | -62.6323
-9 | -0.3772 | 0.0067 | -0.1412 | -56.2985
-8.5 | -0.319 | 0.00641 | -0.1418 | -49.766
-8 | -0.2614 | 0.0062 | -0.1423 | -42.1613
-7.5 | -0.2054 | 0.00605 | -0.1424 | -33.9504
-7 | -0.1506 | 0.00591 | -0.1422 | -25.4822
-6.5 | -0.0969 | 0.00574 | -0.1417 | -16.8815
-6 | -0.0439 | 0.00558 | -0.1411 | -7.8674
-5.5 | 0.0092 | 0.00546 | -0.1405 | 1.685
-5 | 0.0622 | 0.00537 | -0.1399 | 11.5829
-4.5 | 0.1149 | 0.00528 | -0.1392 | 21.7614
-4 | 0.1671 | 0.00518 | -0.1384 | 32.2587
-3.5 | 0.2195 | 0.00513 | -0.1377 | 42.7875
-3 | 0.2709 | 0.00506 | -0.1367 | 53.5375
-2.5 | 0.3228 | 0.00498 | -0.1358 | 64.8193
-2 | 0.3736 | 0.00491 | -0.1347 | 76.0896
-1.5 | 0.4238 | 0.00484 | -0.1335 | 87.562
-1 | 0.4734 | 0.00474 | -0.1322 | 99.8734
-0.5 | 0.5213 | 0.00464 | -0.1305 | 112.3491
0 | 0.5642 | 0.00443 | -0.1278 | 127.3589
0.5 | 0.6109 | 0.0044 | -0.1259 | 138.8409
1 | 0.6591 | 0.00441 | -0.1243 | 149.4558
1.5 | 0.7086 | 0.00443 | -0.123 | 159.9549
2 | 0.7551 | 0.00459 | -0.1211 | 164.5098
2.5 | 0.8026 | 0.00474 | -0.1193 | 169.3249
3 | 0.8523 | 0.00504 | -0.1183 | 169.1071
3.5 | 0.9075 | 0.00555 | -0.1187 | 163.5135
5 | 1.1033 | 0.00781 | -0.1277 | 141.2676
5.5 | 1.1517 | 0.00839 | -0.1267 | 137.2706
6 | 1.1989 | 0.00896 | -0.1254 | 133.8058
6.5 | 1.2415 | 0.00967 | -0.1233 | 128.3868
7 | 1.2866 | 0.01017 | -0.1216 | 126.5093
7.5 | 1.3299 | 0.01073 | -0.1197 | 123.9422
8 | 1.3719 | 0.01134 | -0.1176 | 120.9788
8.5 | 1.4142 | 0.01192 | -0.1157 | 118.6409
9 | 1.4564 | 0.01251 | -0.1138 | 116.4189
9.5 | 1.4802 | 0.01295 | -0.108 | 114.3012
10 | 1.5529 | 0.01378 | -0.1132 | 112.6923
10.5 | 1.5883 | 0.01462 | -0.1103 | 108.6389
11 | 1.623 | 0.01554 | -0.1074 | 104.4402
11.5 | 1.6568 | 0.01653 | -0.1044 | 100.2299
12 | 1.6864 | 0.01777 | -0.1011 | 94.9015
12.5 | 1.716 | 0.01904 | -0.0978 | 90.1261
13 | 1.7441 | 0.02046 | -0.0946 | 85.2444
13.5 | 1.7678 | 0.02217 | -0.0909 | 79.7384
14 | 1.7915 | 0.02397 | -0.0875 | 74.7393
14.5 | 1.814 | 0.02591 | -0.0842 | 70.0116
15 | 1.8362 | 0.02801 | -0.0811 | 65.5552
15.5 | 1.8515 | 0.03073 | -0.0776 | 60.2506
16 | 1.8668 | 0.03359 | -0.0745 | 55.5761
16.5 | 1.8824 | 0.03659 | -0.0718 | 51.4458
17 | 1.8938 | 0.04007 | -0.0691 | 47.2623
17.5 | 1.9065 | 0.04359 | -0.0669 | 43.7371
18 | 1.9176 | 0.04739 | -0.0649 | 40.4642
18.5 | 1.9221 | 0.05196 | -0.0629 | 36.9919
19 | 1.9276 | 0.0566 | -0.0614 | 34.0565
19.5 | 1.9249 | 0.06232 | -0.0601 | 30.8874
20 | 1.9187 | 0.0686 | -0.0592 | 27.9694

## 109. Re 10M Mach 0.25 (1)
BIGFOIL.COM POLAR EXPORT
NACA63A713
NACA63A713 |  |  |  | Cl Max: | 1.597 | at alpha= | 9.5 | deg
JavaFoil+Calcfoil stall+Eppler ext transition |  |  |  | L/D Max: | 152.065 | at alpha= | 2.5 | deg
Re: | 10000000 |  |  | Cd Min: | 0.0058 | at alpha= | -1 | deg
Mach: | 0.25 |  |  | Cl=0 at alpha= | -5.5984 | deg
|  |  |  | @ Cl=0.1, Cd= | 0.0064448
|  |  |  | @ Cl=0.4, Cd= | 0.0062055
|  |  |  | @ Cl=0.6, Cd= | 0.0058
alpha (deg) | Cl | Cd | Cm | Cl/Cd
-15.5 | -0.264 | 0.11911 | -0.057 | -2.218
-15 | -0.3 | 0.11242 | -0.057 | -2.672
-14.5 | -0.332 | 0.10664 | -0.058 | -3.111
-14 | -0.358 | 0.09874 | -0.059 | -3.628
-13.5 | -0.38 | 0.09192 | -0.061 | -4.131
-13 | -0.396 | 0.08547 | -0.063 | -4.629
-12.5 | -0.405 | 0.07903 | -0.065 | -5.13
-12 | -0.41 | 0.07291 | -0.069 | -5.618
-11.5 | -0.408 | 0.06641 | -0.073 | -6.144
-11 | -0.401 | 0.05959 | -0.079 | -6.728
-10.5 | -0.427 | 0.02153 | -0.113 | -19.845
-10 | -0.418 | 0.01342 | -0.12 | -31.141
-9.5 | -0.409 | 0.00814 | -0.129 | -50.255
-9 | -0.37 | 0.00782 | -0.129 | -47.248
-8.5 | -0.325 | 0.00747 | -0.13 | -43.476
-8 | -0.276 | 0.00722 | -0.131 | -38.206
-7.5 | -0.223 | 0.00702 | -0.132 | -31.685
-7 | -0.166 | 0.00687 | -0.132 | -24.22
-6.5 | -0.108 | 0.0067 | -0.133 | -16.158
-6 | -0.049 | 0.00661 | -0.134 | -7.368
-5.5 | 0.012 | 0.00651 | -0.135 | 1.848
-5 | 0.074 | 0.00647 | -0.135 | 11.382
-4.5 | 0.136 | 0.00641 | -0.136 | 21.22
-4 | 0.198 | 0.00634 | -0.137 | 31.287
-3.5 | 0.261 | 0.00633 | -0.138 | 41.23
-3 | 0.324 | 0.00633 | -0.138 | 51.218
-2.5 | 0.387 | 0.00624 | -0.139 | 62.018
-2 | 0.451 | 0.00607 | -0.14 | 74.277
-1.5 | 0.513 | 0.00588 | -0.14 | 87.303
-1 | 0.575 | 0.0058 | -0.141 | 99.16
-0.5 | 0.638 | 0.0058 | -0.142 | 109.922
0 | 0.7 | 0.0059 | -0.143 | 118.747
0.5 | 0.763 | 0.00604 | -0.143 | 126.161
1 | 0.825 | 0.00606 | -0.144 | 136.08
1.5 | 0.887 | 0.00622 | -0.145 | 142.495
2 | 0.945 | 0.0064 | -0.145 | 147.775
2.5 | 1.007 | 0.00662 | -0.146 | 152.065
3 | 1.068 | 0.00709 | -0.147 | 150.646
3.5 | 1.129 | 0.00765 | -0.147 | 147.52
4 | 1.188 | 0.00813 | -0.148 | 146.121
4.5 | 1.247 | 0.00884 | -0.149 | 141.027
5 | 1.303 | 0.00961 | -0.149 | 135.571
5.5 | 1.357 | 0.01039 | -0.15 | 130.636
6 | 1.407 | 0.01068 | -0.15 | 131.651
6.5 | 1.452 | 0.0119 | -0.15 | 122.001
7 | 1.489 | 0.01278 | -0.151 | 116.494
7.5 | 1.524 | 0.01336 | -0.151 | 114.069
8 | 1.554 | 0.01402 | -0.151 | 110.806
8.5 | 1.577 | 0.01467 | -0.152 | 107.464
9 | 1.592 | 0.01532 | -0.152 | 103.924
9.5 | 1.597 | 0.01615 | -0.152 | 98.881
10 | 1.586 | 0.017 | -0.153 | 93.291
10.5 | 1.562 | 0.01821 | -0.153 | 85.752
11 | 1.525 | 0.01931 | -0.153 | 78.982
11.5 | 1.475 | 0.02033 | -0.154 | 72.568
12 | 1.412 | 0.02168 | -0.154 | 65.108
12.5 | 1.334 | 0.02362 | -0.154 | 56.464
13 | 1.247 | 0.02493 | -0.154 | 50.03
13.5 | 1.148 | 0.02816 | -0.153 | 40.752
14 | 1.045 | 0.02988 | -0.153 | 34.962
14.5 | 0.927 | 0.03375 | -0.152 | 27.477

## 110. Re 10M Mach 0.25 (2)
BIGFOIL.COM POLAR EXPORT
NACA63A713
NACA63A713 |  |  |  | Cl Max: | 1.8723 | at alpha= | 18 | deg
XFOIL ncrit=9 |  |  |  | L/D Max: | 170.875 | at alpha= | 2.5 | deg
Re: | 10000000 |  |  | Cd Min: | 0.20339 | at alpha= | -19.5 | deg
Mach: | 0.25 |  |  | Cl=0 at alpha= | -5.5517 | deg
|  |  |  | @ Cl=0.1, Cd= | 0.0053694
|  |  |  | @ Cl=0.4, Cd= | 0.0049332
|  |  |  | @ Cl=0.6, Cd= | 0.0044648
alpha (deg) | Cl | Cd | Cm | Cl/Cd
-19.5 | -0.4377 | 0.20339 | -0.0361 | -2.152
-19 | -0.4325 | 0.19205 | -0.041 | -2.252
-18.5 | -0.4155 | 0.18567 | -0.0449 | -2.2378
-18 | -0.4323 | 0.16893 | -0.0515 | -2.559
-17.5 | -0.4234 | 0.16067 | -0.056 | -2.6352
-17 | -0.4402 | 0.14646 | -0.0627 | -3.0056
-16 | -0.947 | 0.0473 | -0.1298 | -20.0211
-15.5 | -0.9721 | 0.03641 | -0.14 | -26.6987
-15 | -1.0113 | 0.0255 | -0.1508 | -39.6588
-14.5 | -1.0116 | 0.02063 | -0.1524 | -49.0354
-14 | -0.9785 | 0.01759 | -0.1515 | -55.6282
-13.5 | -0.9363 | 0.01517 | -0.1502 | -61.7205
-13 | -0.8875 | 0.01326 | -0.1489 | -66.9306
-12.5 | -0.8334 | 0.01187 | -0.1477 | -70.2106
-12 | -0.7757 | 0.01085 | -0.1469 | -71.4931
-11.5 | -0.7163 | 0.01 | -0.1463 | -71.63
-11 | -0.6567 | 0.0093 | -0.1456 | -70.6129
-10.5 | -0.5975 | 0.0085 | -0.1451 | -70.2941
-10 | -0.5343 | 0.00797 | -0.1454 | -67.0389
-9.5 | -0.4693 | 0.00751 | -0.1461 | -62.49
-9 | -0.3992 | 0.00704 | -0.148 | -56.7045
-8.5 | -0.3368 | 0.00672 | -0.1484 | -50.119
-8 | -0.2765 | 0.00644 | -0.1483 | -42.9348
-7.5 | -0.2182 | 0.00621 | -0.1479 | -35.1369
-7 | -0.161 | 0.00604 | -0.1474 | -26.6556
-6.5 | -0.1042 | 0.0059 | -0.1467 | -17.661
-6 | -0.0494 | 0.00568 | -0.1458 | -8.6972
-5.5 | 0.0057 | 0.00554 | -0.1449 | 1.0289
-5 | 0.0605 | 0.00542 | -0.144 | 11.1624
-4.5 | 0.1152 | 0.00535 | -0.1432 | 21.5327
-4 | 0.1688 | 0.00524 | -0.1421 | 32.2137
-3 | 0.2757 | 0.00511 | -0.14 | 53.953
-2.5 | 0.3283 | 0.00504 | -0.1388 | 65.1389
-2 | 0.3803 | 0.00496 | -0.1375 | 76.6734
-1.5 | 0.4318 | 0.00489 | -0.1362 | 88.3027
-1 | 0.4825 | 0.00481 | -0.1347 | 100.3119
-0.5 | 0.5321 | 0.0047 | -0.1329 | 113.2128
0 | 0.5762 | 0.00448 | -0.1301 | 128.6161
0.5 | 0.6233 | 0.00445 | -0.1278 | 140.0674
1 | 0.6709 | 0.00444 | -0.1257 | 151.1036
1.5 | 0.718 | 0.00445 | -0.1234 | 161.3483
2 | 0.7667 | 0.00461 | -0.1215 | 166.3124
2.5 | 0.8202 | 0.0048 | -0.1207 | 170.875
3 | 0.8772 | 0.00514 | -0.1209 | 170.6615
3.5 | 0.9399 | 0.00563 | -0.1225 | 166.9449
4 | 1.021 | 0.00661 | -0.1288 | 154.4629
4.5 | 1.0835 | 0.00716 | -0.1304 | 151.3268
5 | 1.1295 | 0.00803 | -0.1285 | 140.66
5.5 | 1.1776 | 0.00866 | -0.1269 | 135.9815
6 | 1.2234 | 0.00931 | -0.1248 | 131.4071
6.5 | 1.264 | 0.01013 | -0.1217 | 124.7779
7 | 1.3098 | 0.01069 | -0.1196 | 122.5257
7.5 | 1.3518 | 0.01143 | -0.1169 | 118.2677
8 | 1.3945 | 0.01213 | -0.1144 | 114.9629
8.5 | 1.4369 | 0.01285 | -0.1119 | 111.821
10.5 | 1.611 | 0.01643 | -0.1038 | 98.0523
11 | 1.6438 | 0.01772 | -0.1001 | 92.7652
11.5 | 1.6752 | 0.01914 | -0.0963 | 87.5235
12 | 1.7037 | 0.0208 | -0.0923 | 81.9087
12.5 | 1.732 | 0.02253 | -0.0885 | 76.8753
13 | 1.7566 | 0.02461 | -0.0844 | 71.3775
13.5 | 1.7806 | 0.02684 | -0.0806 | 66.3413
14 | 1.7998 | 0.02958 | -0.0766 | 60.8452
14.5 | 1.8164 | 0.03266 | -0.0728 | 55.6154
15 | 1.8343 | 0.03584 | -0.0694 | 51.1802
15.5 | 1.8488 | 0.03947 | -0.0663 | 46.8406
16 | 1.8611 | 0.04342 | -0.0633 | 42.8627
16.5 | 1.8691 | 0.04801 | -0.0606 | 38.9315
17 | 1.87 | 0.05342 | -0.0581 | 35.0056
17.5 | 1.8716 | 0.05903 | -0.0562 | 31.7059
18 | 1.8723 | 0.06493 | -0.0548 | 28.8357
18.5 | 1.861 | 0.07238 | -0.0539 | 25.7115
19 | 1.8525 | 0.0798 | -0.0537 | 23.2143
19.5 | 1.8312 | 0.08896 | -0.0542 | 20.5845
20 | 1.8087 | 0.09867 | -0.0557 | 18.3308

## 111. Re 10M Mach 0.50 (1)
BIGFOIL.COM POLAR EXPORT
NACA63A713
NACA63A713 |  |  |  | Cl Max: | 1.563 | at alpha= | 7 | deg
JavaFoil+Calcfoil stall+Eppler ext transition |  |  |  | L/D Max: | 152.262 | at alpha= | 2.5 | deg
Re: | 10000000 |  |  | Cd Min: | 0.00618 | at alpha= | -0.5 | deg
Mach: | 0.5 |  |  | Cl=0 at alpha= | -5.5985 | deg
|  |  |  | @ Cl=0.1, Cd= | 0.0067883
|  |  |  | @ Cl=0.4, Cd= | 0.006572
|  |  |  | @ Cl=0.6, Cd= | 0.0062212
alpha (deg) | Cl | Cd | Cm | Cl/Cd
-20 | -0.807 | 0.14982 | -0.076 | -5.388
-19.5 | -0.779 | 0.14468 | -0.076 | -5.388
-19 | -0.75 | 0.13853 | -0.075 | -5.417
-18.5 | -0.721 | 0.13668 | -0.073 | -5.277
-18 | -0.694 | 0.12839 | -0.073 | -5.402
-17.5 | -0.666 | 0.12144 | -0.074 | -5.486
-17 | -0.639 | 0.1268 | -0.074 | -5.035
-16.5 | -0.611 | 0.11828 | -0.074 | -5.162
-16 | -0.583 | 0.11321 | -0.073 | -5.146
-15.5 | -0.555 | 0.10442 | -0.075 | -5.318
-15 | -0.528 | 0.09752 | -0.077 | -5.418
-14.5 | -0.502 | 0.09056 | -0.079 | -5.538
-14 | -0.47 | 0.10027 | -0.072 | -4.69
-13.5 | -0.443 | 0.09431 | -0.072 | -4.692
-13 | -0.415 | 0.08509 | -0.075 | -4.882
-12.5 | -0.388 | 0.07787 | -0.078 | -4.987
-12 | -0.362 | 0.07039 | -0.083 | -5.143
-11.5 | -0.338 | 0.06045 | -0.092 | -5.59
-11 | -0.302 | 0.07432 | -0.07 | -4.068
-10.5 | -0.275 | 0.06553 | -0.075 | -4.199
-10 | -0.248 | 0.05972 | -0.079 | -4.152
-9.5 | -0.222 | 0.05163 | -0.091 | -4.307
-9 | -0.217 | 0.01788 | -0.13 | -12.139
-8.5 | -0.162 | 0.05609 | -0.069 | -2.895
-8 | -0.134 | 0.05194 | -0.07 | -2.588
-7.5 | -0.165 | 0.04684 | -0.077 | -3.532
-7 | -0.168 | 0.00781 | -0.148 | -21.533
-6.5 | -0.114 | 0.00745 | -0.149 | -15.337
-6 | -0.053 | 0.00711 | -0.15 | -7.401
-5.5 | 0.013 | 0.00694 | -0.15 | 1.897
-5 | 0.081 | 0.00681 | -0.151 | 11.931
-4.5 | 0.151 | 0.00673 | -0.152 | 22.416
-4 | 0.221 | 0.00665 | -0.153 | 33.213
-3.5 | 0.291 | 0.00665 | -0.154 | 43.758
-3 | 0.362 | 0.00661 | -0.155 | 54.68
-2.5 | 0.432 | 0.00654 | -0.155 | 66.048
-2 | 0.504 | 0.0065 | -0.156 | 77.463
-1.5 | 0.574 | 0.00624 | -0.157 | 91.916
-1 | 0.643 | 0.00619 | -0.158 | 103.994
-0.5 | 0.713 | 0.00618 | -0.159 | 115.489
0 | 0.783 | 0.00631 | -0.159 | 124.036
0.5 | 0.853 | 0.00651 | -0.16 | 131.05
1 | 0.922 | 0.00658 | -0.161 | 140.19
1.5 | 0.992 | 0.00682 | -0.162 | 145.493
2 | 1.055 | 0.00707 | -0.162 | 149.28
2.5 | 1.124 | 0.00738 | -0.163 | 152.262
3 | 1.192 | 0.00817 | -0.164 | 145.822
3.5 | 1.259 | 0.0089 | -0.165 | 141.457
4 | 1.325 | 0.00975 | -0.165 | 135.869
4.5 | 1.38 | 0.01058 | -0.165 | 130.496
5 | 1.433 | 0.01172 | -0.165 | 122.312
5.5 | 1.482 | 0.01308 | -0.166 | 113.31
6 | 1.527 | 0.01395 | -0.166 | 109.409
6.5 | 1.556 | 0.0154 | -0.167 | 101.037
7 | 1.563 | 0.01653 | -0.167 | 94.543
7.5 | 1.529 | 0.01769 | -0.167 | 86.409
8 | 1.392 | 0.01948 | -0.168 | 71.452
8.5 | 0.945 | 0.02201 | -0.168 | 42.959
9 | 0.978 | 0.02213 | -0.168 | 44.18
9.5 | 1.005 | 0.02445 | -0.168 | 41.11
10 | 1.037 | 0.02484 | -0.169 | 41.736
10.5 | 1.064 | 0.0279 | -0.168 | 38.121
11 | 1.097 | 0.0275 | -0.169 | 39.882
11.5 | 1.123 | 0.03082 | -0.169 | 36.422
12 | 1.128 | 0.03813 | -0.164 | 29.572

## 112. Re 10M Mach 0.50 (2)
BIGFOIL.COM POLAR EXPORT
NACA63A713
NACA63A713 |  |  |  | Cl Max: | 1.669 | at alpha= | 10.5 | deg
XFOIL ncrit=9 |  |  |  | L/D Max: | 179.929 | at alpha= | 3 | deg
Re: | 10000000 |  |  | Cd Min: | 0.23306 | at alpha= | -20 | deg
Mach: | 0.5 |  |  | Cl=0 at alpha= | -5.388 | deg
|  |  |  | @ Cl=0.1, Cd= | 0.00569
|  |  |  | @ Cl=0.4, Cd= | 0.0051887
|  |  |  | @ Cl=0.6, Cd= | 0.0048183
alpha (deg) | Cl | Cd | Cm | Cl/Cd
-20 | -0.4507 | 0.23306 | -0.037 | -1.9338
-19.5 | -0.4313 | 0.2237 | -0.0419 | -1.928
-19 | -0.41 | 0.21575 | -0.0467 | -1.9003
-18.5 | -0.3884 | 0.20814 | -0.0514 | -1.8661
-18 | -0.3657 | 0.20116 | -0.0559 | -1.818
-17.5 | -0.3458 | 0.19284 | -0.0605 | -1.7932
-17 | -0.3281 | 0.18384 | -0.0651 | -1.7847
-16.5 | -0.3097 | 0.17567 | -0.0696 | -1.763
-16 | -0.2882 | 0.16887 | -0.0737 | -1.7066
-15.5 | -0.2679 | 0.16164 | -0.0779 | -1.6574
-15 | -0.2514 | 0.15351 | -0.082 | -1.6377
-14.5 | -0.2407 | 0.14424 | -0.0863 | -1.6687
-14 | -0.227 | 0.13603 | -0.0905 | -1.6687
-13.5 | -0.2124 | 0.12838 | -0.0945 | -1.6545
-13 | -0.2029 | 0.11983 | -0.0987 | -1.6932
-12.5 | -0.1975 | 0.1109 | -0.1032 | -1.7809
-12 | -0.2101 | 0.09918 | -0.1094 | -2.1184
-11.5 | -0.2211 | 0.08851 | -0.1157 | -2.498
-11 | -0.2225 | 0.07973 | -0.1212 | -2.7907
-10.5 | -0.2331 | 0.06997 | -0.128 | -3.3314
-10 | -0.2382 | 0.06118 | -0.1345 | -3.8934
-9.5 | -0.2512 | 0.05116 | -0.1431 | -4.9101
-9 | -0.2588 | 0.03872 | -0.1559 | -6.6839
-8.5 | -0.2692 | 0.02903 | -0.17 | -9.2732
-8 | -0.2802 | 0.01756 | -0.1792 | -15.9567
-7.5 | -0.2556 | 0.00941 | -0.1803 | -27.1626
-7 | -0.2062 | 0.00737 | -0.1749 | -27.9783
-6.5 | -0.1425 | 0.00675 | -0.1712 | -21.1111
-6 | -0.0776 | 0.00638 | -0.1681 | -12.163
-5.5 | -0.014 | 0.00608 | -0.1653 | -2.3026
-5 | 0.0485 | 0.00584 | -0.1627 | 8.3048
-4.5 | 0.1103 | 0.00566 | -0.1603 | 19.4876
-4 | 0.1713 | 0.00553 | -0.1581 | 30.9765
-3.5 | 0.2312 | 0.00541 | -0.1559 | 42.7357
-3 | 0.2901 | 0.00532 | -0.1536 | 54.5301
-2.5 | 0.3482 | 0.00527 | -0.1514 | 66.0721
-1.5 | 0.4565 | 0.0051 | -0.1456 | 89.5098
-1 | 0.5053 | 0.00502 | -0.1417 | 100.6574
-0.5 | 0.5566 | 0.00493 | -0.1384 | 112.9006
0 | 0.6071 | 0.0048 | -0.135 | 126.4792
0.5 | 0.6601 | 0.00475 | -0.1322 | 138.9684
1 | 0.7168 | 0.00472 | -0.1303 | 151.8644
1.5 | 0.7823 | 0.00482 | -0.1304 | 162.3029
2 | 0.8546 | 0.00497 | -0.1318 | 171.9517
2.5 | 0.9313 | 0.00521 | -0.1342 | 178.7524
3 | 1.0148 | 0.00564 | -0.1381 | 179.9291
3.5 | 1.1002 | 0.0062 | -0.1424 | 177.4516
4 | 1.1454 | 0.00733 | -0.1385 | 156.2619
4.5 | 1.2002 | 0.008 | -0.136 | 150.025
5 | 1.2336 | 0.0094 | -0.1299 | 131.234
5.5 | 1.2733 | 0.01064 | -0.1249 | 119.6711
6 | 1.3155 | 0.01186 | -0.1203 | 110.9191
6.5 | 1.3512 | 0.01342 | -0.1148 | 100.6855
7 | 1.3971 | 0.01464 | -0.1106 | 95.4303
7.5 | 1.4355 | 0.01629 | -0.1055 | 88.1215
8 | 1.4785 | 0.01784 | -0.101 | 82.8756
8.5 | 1.5229 | 0.01945 | -0.0965 | 78.2982
9 | 1.5641 | 0.02138 | -0.0918 | 73.1572
9.5 | 1.6105 | 0.02349 | -0.0882 | 68.5611
10 | 1.6534 | 0.02642 | -0.0844 | 62.5814
10.5 | 1.669 | 0.0305 | -0.0776 | 54.7213
11 | 1.6505 | 0.03728 | -0.0698 | 44.2731
11.5 | 1.6228 | 0.04528 | -0.0634 | 35.8392
12 | 1.5901 | 0.05426 | -0.0586 | 29.3052
12.5 | 1.5624 | 0.06346 | -0.0555 | 24.6202
13 | 1.5228 | 0.07447 | -0.0543 | 20.4485
13.5 | 1.4847 | 0.08624 | -0.0552 | 17.2159
14 | 1.4447 | 0.09915 | -0.0582 | 14.5709
14.5 | 1.4057 | 0.11277 | -0.063 | 12.4652
15 | 1.3725 | 0.12657 | -0.0692 | 10.8438
15.5 | 1.3408 | 0.14093 | -0.0768 | 9.5139

## 113. Re 12M Mach 0.00 (1)
BIGFOIL.COM POLAR EXPORT
NACA63A713
NACA63A713 |  |  |  | Cl Max: | 1.617 | at alpha= | 10.5 | deg
JavaFoil+Calcfoil stall+Eppler ext transition |  |  |  | L/D Max: | 146.611 | at alpha= | 2.5 | deg
Re: | 12000000 |  |  | Cd Min: | 0.00576 | at alpha= | -0.5 | deg
Mach: | 0 |  |  | Cl=0 at alpha= | -5.6017 | deg
|  |  |  | @ Cl=0.1, Cd= | 0.0062857
|  |  |  | @ Cl=0.4, Cd= | 0.0060426
|  |  |  | @ Cl=0.6, Cd= | 0.0057718
alpha (deg) | Cl | Cd | Cm | Cl/Cd
-19.5 | -0.437 | 0.15797 | -0.055 | -2.764
-19 | -0.449 | 0.15245 | -0.056 | -2.946
-18.5 | -0.461 | 0.14375 | -0.056 | -3.207
-18 | -0.473 | 0.1359 | -0.058 | -3.478
-17.5 | -0.483 | 0.12758 | -0.059 | -3.787
-17 | -0.492 | 0.12345 | -0.059 | -3.988
-16.5 | -0.501 | 0.11517 | -0.061 | -4.35
-16 | -0.508 | 0.10912 | -0.062 | -4.653
-15.5 | -0.513 | 0.1029 | -0.064 | -4.983
-15 | -0.515 | 0.09796 | -0.064 | -5.257
-14.5 | -0.516 | 0.09081 | -0.067 | -5.685
-14 | -0.513 | 0.08611 | -0.067 | -5.963
-13.5 | -0.51 | 0.07827 | -0.072 | -6.522
-13 | -0.501 | 0.07468 | -0.072 | -6.71
-12.5 | -0.491 | 0.06801 | -0.076 | -7.223
-12 | -0.483 | 0.05697 | -0.084 | -8.47
-11.5 | -0.516 | 0.01761 | -0.111 | -29.277
-11 | -0.5 | 0.01277 | -0.116 | -39.16
-10.5 | -0.493 | 0.00822 | -0.123 | -60.039
-10 | -0.456 | 0.00778 | -0.124 | -58.681
-9.5 | -0.415 | 0.00753 | -0.124 | -55.152
-9 | -0.371 | 0.00731 | -0.125 | -50.743
-8.5 | -0.323 | 0.00712 | -0.126 | -45.329
-8 | -0.272 | 0.00691 | -0.127 | -39.337
-7.5 | -0.218 | 0.00672 | -0.127 | -32.492
-7 | -0.163 | 0.00662 | -0.128 | -24.589
-6.5 | -0.106 | 0.0065 | -0.129 | -16.249
-6 | -0.047 | 0.00643 | -0.13 | -7.377
-5.5 | 0.012 | 0.00636 | -0.13 | 1.839
-5 | 0.071 | 0.0063 | -0.131 | 11.35
-4.5 | 0.132 | 0.00627 | -0.132 | 21.032
-4 | 0.192 | 0.00621 | -0.132 | 30.964
-3.5 | 0.253 | 0.00582 | -0.133 | 43.501
-3 | 0.314 | 0.00585 | -0.134 | 53.623
-2.5 | 0.375 | 0.0061 | -0.135 | 61.459
-2 | 0.436 | 0.00596 | -0.135 | 73.176
-1.5 | 0.497 | 0.00586 | -0.136 | 84.754
-1 | 0.557 | 0.0058 | -0.137 | 96.112
-0.5 | 0.618 | 0.00576 | -0.137 | 107.14
0 | 0.678 | 0.00584 | -0.138 | 116.032
0.5 | 0.738 | 0.00597 | -0.139 | 123.759
1 | 0.799 | 0.00594 | -0.139 | 134.361
1.5 | 0.859 | 0.00609 | -0.14 | 140.948
2 | 0.916 | 0.00628 | -0.141 | 145.751
2.5 | 0.975 | 0.00665 | -0.141 | 146.611
3 | 1.035 | 0.00708 | -0.142 | 146.065
3.5 | 1.093 | 0.00747 | -0.143 | 146.36
4 | 1.151 | 0.00801 | -0.143 | 143.707
4.5 | 1.208 | 0.00848 | -0.144 | 142.508
5 | 1.263 | 0.00909 | -0.144 | 138.894
5.5 | 1.317 | 0.00971 | -0.145 | 135.68
6 | 1.369 | 0.01045 | -0.146 | 131.01
6.5 | 1.417 | 0.01114 | -0.146 | 127.195
7 | 1.46 | 0.01113 | -0.147 | 131.186
7.5 | 1.499 | 0.01098 | -0.147 | 136.424
8 | 1.532 | 0.0127 | -0.147 | 120.643
8.5 | 1.562 | 0.01319 | -0.147 | 118.429
9 | 1.587 | 0.01384 | -0.148 | 114.643
9.5 | 1.606 | 0.01439 | -0.148 | 111.655
10 | 1.615 | 0.01515 | -0.148 | 106.639
10.5 | 1.617 | 0.01584 | -0.149 | 102.123
11 | 1.612 | 0.01664 | -0.149 | 96.868
11.5 | 1.6 | 0.01747 | -0.149 | 91.585
12 | 1.581 | 0.01843 | -0.15 | 85.79
12.5 | 1.556 | 0.01941 | -0.15 | 80.166
13 | 1.525 | 0.02018 | -0.15 | 75.569
13.5 | 1.487 | 0.02152 | -0.15 | 69.135
14 | 1.444 | 0.02295 | -0.15 | 62.939
14.5 | 1.399 | 0.024 | -0.15 | 58.298
15 | 1.35 | 0.02573 | -0.15 | 52.461
15.5 | 1.3 | 0.02711 | -0.15 | 47.929

## 114. Re 12M Mach 0.00 (2)
BIGFOIL.COM POLAR EXPORT
NACA63A713
NACA63A713 |  |  |  | Cl Max: | 1.9574 | at alpha= | 19 | deg
XFOIL ncrit=9 |  |  |  | L/D Max: | 168.231 | at alpha= | 3 | deg
Re: | 12000000 |  |  | Cd Min: | 0.062 | at alpha= | 20 | deg
Mach: | 0 |  |  | Cl=0 at alpha= | -5.5819 | deg
|  |  |  | @ Cl=0.1, Cd= | 0.0051788
|  |  |  | @ Cl=0.4, Cd= | 0.0047767
|  |  |  | @ Cl=0.6, Cd= | 0.0044428
alpha (deg) | Cl | Cd | Cm | Cl/Cd
-20 | -1.3241 | 0.0375 | -0.1225 | -35.3093
-19.5 | -1.3258 | 0.0316 | -0.1267 | -41.9557
-19 | -1.3296 | 0.0258 | -0.1309 | -51.5349
-18.5 | -1.3148 | 0.02213 | -0.1338 | -59.4126
-18 | -1.3034 | 0.01955 | -0.1333 | -66.6701
-17.5 | -1.2697 | 0.018 | -0.1325 | -70.5389
-17 | -1.2283 | 0.01684 | -0.1322 | -72.9394
-16.5 | -1.1844 | 0.0158 | -0.1319 | -74.962
-16 | -1.1399 | 0.01466 | -0.1317 | -77.7558
-15.5 | -1.0912 | 0.01386 | -0.1317 | -78.7302
-15 | -1.0443 | 0.01274 | -0.1316 | -81.9702
-14.5 | -0.9944 | 0.01194 | -0.1316 | -83.2831
-14 | -0.9442 | 0.01112 | -0.1315 | -84.9101
-13.5 | -0.8923 | 0.01046 | -0.1316 | -85.3059
-13 | -0.8397 | 0.00981 | -0.1318 | -85.5963
-12.5 | -0.7853 | 0.00932 | -0.1321 | -84.2597
-12 | -0.7312 | 0.00877 | -0.1324 | -83.3751
-11.5 | -0.6776 | 0.0082 | -0.1325 | -82.6341
-11 | -0.6221 | 0.00778 | -0.1329 | -79.9614
-10.5 | -0.5647 | 0.00745 | -0.1337 | -75.7987
-10 | -0.5079 | 0.00707 | -0.1343 | -71.8388
-9.5 | -0.4459 | 0.0067 | -0.136 | -66.5522
-9 | -0.3773 | 0.00643 | -0.1392 | -58.6781
-8.5 | -0.3165 | 0.00622 | -0.1407 | -50.8842
-8 | -0.26 | 0.00601 | -0.1411 | -43.2612
-7.5 | -0.2047 | 0.00585 | -0.1412 | -34.9915
-7 | -0.1503 | 0.00572 | -0.141 | -26.2762
-6.5 | -0.0965 | 0.0056 | -0.1407 | -17.2321
-6 | -0.0439 | 0.00544 | -0.1402 | -8.0699
-5.5 | 0.0086 | 0.00532 | -0.1396 | 1.6165
-5 | 0.0612 | 0.00523 | -0.139 | 11.7017
-4.5 | 0.1143 | 0.00516 | -0.1385 | 22.1512
-4 | 0.1663 | 0.00507 | -0.1377 | 32.8008
-3.5 | 0.218 | 0.00501 | -0.1369 | 43.513
-3 | 0.2698 | 0.00495 | -0.1361 | 54.5051
-2.5 | 0.3214 | 0.00488 | -0.1352 | 65.8607
-2 | 0.372 | 0.00481 | -0.1342 | 77.3389
-1.5 | 0.4225 | 0.00475 | -0.1331 | 88.9474
-1 | 0.4722 | 0.00468 | -0.1318 | 100.8974
-0.5 | 0.5199 | 0.00464 | -0.1302 | 112.0474
0 | 0.5635 | 0.00449 | -0.1277 | 125.5011
0.5 | 0.6099 | 0.00443 | -0.1258 | 137.6749
1 | 0.6572 | 0.00442 | -0.124 | 148.6878
1.5 | 0.7039 | 0.00445 | -0.1222 | 158.1798
2 | 0.7529 | 0.00457 | -0.1209 | 164.7484
2.5 | 0.7984 | 0.00475 | -0.1189 | 168.0842
3 | 0.8462 | 0.00503 | -0.1175 | 168.2306
3.5 | 0.8985 | 0.00565 | -0.1174 | 159.0265
4 | 0.966 | 0.00644 | -0.121 | 150
4.5 | 1.0502 | 0.00712 | -0.1285 | 147.5
5 | 1.1021 | 0.00777 | -0.1284 | 141.8404
5.5 | 1.1516 | 0.00825 | -0.1276 | 139.5879
6 | 1.1983 | 0.00881 | -0.1263 | 136.0159
6.5 | 1.2433 | 0.00939 | -0.1248 | 132.4068
7 | 1.2899 | 0.00982 | -0.1235 | 131.3544
7.5 | 1.3328 | 0.01038 | -0.1215 | 128.4008
8 | 1.3759 | 0.0109 | -0.1197 | 126.2294
8.5 | 1.4186 | 0.01142 | -0.1179 | 124.2207
9 | 1.4605 | 0.01198 | -0.116 | 121.9115
9.5 | 1.5015 | 0.01258 | -0.1141 | 119.3561
10.5 | 1.5951 | 0.01382 | -0.1133 | 115.4197
11 | 1.6303 | 0.01463 | -0.1105 | 111.4354
11.5 | 1.6645 | 0.01552 | -0.1077 | 107.2487
12 | 1.6945 | 0.01665 | -0.1044 | 101.7718
12.5 | 1.7257 | 0.01776 | -0.1014 | 97.1678
13 | 1.7543 | 0.01903 | -0.0982 | 92.186
13.5 | 1.7788 | 0.02059 | -0.0947 | 86.3915
14 | 1.804 | 0.02215 | -0.0914 | 81.4447
14.5 | 1.8274 | 0.0239 | -0.0881 | 76.4603
15 | 1.8502 | 0.02574 | -0.085 | 71.8803
15.5 | 1.8674 | 0.02811 | -0.0815 | 66.4319
16 | 1.885 | 0.03056 | -0.0784 | 61.6819
16.5 | 1.9008 | 0.0333 | -0.0755 | 57.0811
17 | 1.9129 | 0.03649 | -0.0726 | 52.4226
17.5 | 1.9307 | 0.03927 | -0.0705 | 49.1648
18 | 1.9424 | 0.04276 | -0.0683 | 45.4256
18.5 | 1.9506 | 0.0467 | -0.0662 | 41.7687
19 | 1.9574 | 0.05087 | -0.0644 | 38.4785
19.5 | 1.9555 | 0.05617 | -0.0626 | 34.814
20 | 1.9505 | 0.062 | -0.0613 | 31.4597

## 115. Re 12M Mach 0.10 (1)
BIGFOIL.COM POLAR EXPORT
NACA63A713
NACA63A713 |  |  |  | Cl Max: | 1.613 | at alpha= | 10 | deg
JavaFoil+Calcfoil stall+Eppler ext transition |  |  |  | L/D Max: | 146.574 | at alpha= | 3.5 | deg
Re: | 12000000 |  |  | Cd Min: | 0.00578 | at alpha= | -0.5 | deg
Mach: | 0.1 |  |  | Cl=0 at alpha= | -5.6 | deg
|  |  |  | @ Cl=0.1, Cd= | 0.006296
|  |  |  | @ Cl=0.4, Cd= | 0.0060634
|  |  |  | @ Cl=0.6, Cd= | 0.0057903
alpha (deg) | Cl | Cd | Cm | Cl/Cd
-16.5 | -0.471 | 0.11841 | -0.06 | -3.975
-16 | -0.48 | 0.11066 | -0.061 | -4.339
-15.5 | -0.488 | 0.10525 | -0.062 | -4.638
-15 | -0.493 | 0.09995 | -0.062 | -4.936
-14.5 | -0.497 | 0.09253 | -0.065 | -5.374
-14 | -0.497 | 0.08861 | -0.065 | -5.609
-13.5 | -0.496 | 0.08062 | -0.07 | -6.153
-13 | -0.492 | 0.074 | -0.074 | -6.642
-12.5 | -0.483 | 0.0688 | -0.076 | -7.015
-12 | -0.471 | 0.06274 | -0.079 | -7.504
-11.5 | -0.503 | 0.02145 | -0.109 | -23.437
-11 | -0.493 | 0.01402 | -0.115 | -35.189
-10.5 | -0.491 | 0.00832 | -0.124 | -59.039
-10 | -0.455 | 0.00795 | -0.124 | -57.257
-9.5 | -0.415 | 0.0076 | -0.125 | -54.615
-9 | -0.371 | 0.00736 | -0.126 | -50.425
-8.5 | -0.323 | 0.00715 | -0.127 | -45.238
-8 | -0.273 | 0.00693 | -0.127 | -39.366
-7.5 | -0.219 | 0.00673 | -0.128 | -32.551
-7 | -0.163 | 0.00665 | -0.129 | -24.543
-6.5 | -0.106 | 0.00653 | -0.129 | -16.239
-6 | -0.048 | 0.00643 | -0.13 | -7.402
-5.5 | 0.012 | 0.00636 | -0.131 | 1.845
-5 | 0.072 | 0.00631 | -0.132 | 11.388
-4.5 | 0.132 | 0.00628 | -0.132 | 21.099
-4 | 0.193 | 0.00622 | -0.133 | 31.087
-3.5 | 0.254 | 0.00582 | -0.134 | 43.681
-3 | 0.315 | 0.00586 | -0.135 | 53.801
-2.5 | 0.377 | 0.00612 | -0.135 | 61.571
-2 | 0.438 | 0.00597 | -0.136 | 73.423
-1.5 | 0.499 | 0.00587 | -0.137 | 84.999
-1 | 0.56 | 0.00581 | -0.137 | 96.412
-0.5 | 0.621 | 0.00578 | -0.138 | 107.453
0 | 0.681 | 0.00585 | -0.139 | 116.39
0.5 | 0.742 | 0.00598 | -0.139 | 124.115
1 | 0.803 | 0.00598 | -0.14 | 134.141
1.5 | 0.863 | 0.00613 | -0.141 | 140.861
2 | 0.92 | 0.0063 | -0.141 | 146.1
2.5 | 0.98 | 0.00669 | -0.142 | 146.418
3 | 1.04 | 0.00713 | -0.143 | 145.811
3.5 | 1.099 | 0.0075 | -0.143 | 146.574
4 | 1.157 | 0.00805 | -0.144 | 143.694
4.5 | 1.214 | 0.00856 | -0.145 | 141.899
5 | 1.269 | 0.00918 | -0.145 | 138.295
5.5 | 1.323 | 0.00987 | -0.146 | 134.095
6 | 1.375 | 0.01051 | -0.146 | 130.771
6.5 | 1.424 | 0.0113 | -0.147 | 125.955
7 | 1.465 | 0.01124 | -0.147 | 130.378
7.5 | 1.503 | 0.01228 | -0.148 | 122.431
8 | 1.536 | 0.01282 | -0.148 | 119.829
8.5 | 1.565 | 0.01333 | -0.148 | 117.445
9 | 1.589 | 0.014 | -0.148 | 113.54
9.5 | 1.607 | 0.01456 | -0.149 | 110.335
10 | 1.613 | 0.01535 | -0.149 | 105.115
10.5 | 1.612 | 0.01617 | -0.149 | 99.733
11 | 1.604 | 0.0169 | -0.15 | 94.878
11.5 | 1.588 | 0.01777 | -0.15 | 89.355
12 | 1.564 | 0.01875 | -0.15 | 83.424
12.5 | 1.533 | 0.01978 | -0.151 | 77.507
13 | 1.496 | 0.02082 | -0.151 | 71.846
13.5 | 1.454 | 0.02205 | -0.151 | 65.92
14 | 1.403 | 0.02374 | -0.151 | 59.101
14.5 | 1.352 | 0.02487 | -0.151 | 54.358
15 | 1.297 | 0.02658 | -0.151 | 48.801

## 116. Re 12M Mach 0.10 (2)
BIGFOIL.COM POLAR EXPORT
NACA63A713
NACA63A713 |  |  |  | Cl Max: | 1.948 | at alpha= | 19 | deg
XFOIL ncrit=9 |  |  |  | L/D Max: | 168.71 | at alpha= | 3 | deg
Re: | 12000000 |  |  | Cd Min: | 0.06617 | at alpha= | 20 | deg
Mach: | 0.1 |  |  | Cl=0 at alpha= | -5.5756 | deg
|  |  |  | @ Cl=0.1, Cd= | 0.0051887
|  |  |  | @ Cl=0.4, Cd= | 0.0047938
|  |  |  | @ Cl=0.6, Cd= | 0.004456
alpha (deg) | Cl | Cd | Cm | Cl/Cd
-20 | -1.199 | 0.05703 | -0.1115 | -21.024
-19.5 | -1.2241 | 0.04689 | -0.1189 | -26.1058
-19 | -1.291 | 0.0327 | -0.1298 | -39.4801
-18.5 | -1.2904 | 0.02708 | -0.1339 | -47.6514
-17.5 | -1.2717 | 0.01973 | -0.1371 | -64.4551
-17 | -1.2354 | 0.01815 | -0.1363 | -68.0661
-16.5 | -1.1937 | 0.01687 | -0.1358 | -70.7587
-15.5 | -1.1019 | 0.0146 | -0.135 | -75.4726
-15 | -1.0535 | 0.01353 | -0.1348 | -77.864
-14.5 | -1.0038 | 0.01258 | -0.1345 | -79.7933
-14 | -0.9533 | 0.01167 | -0.1343 | -81.6881
-13.5 | -0.901 | 0.01091 | -0.1341 | -82.5848
-13 | -0.8485 | 0.01012 | -0.134 | -83.8439
-12.5 | -0.7939 | 0.00952 | -0.1342 | -83.3929
-12 | -0.7385 | 0.00901 | -0.1344 | -81.9645
-11.5 | -0.6843 | 0.0084 | -0.1344 | -81.4643
-11 | -0.6285 | 0.0079 | -0.1345 | -79.557
-10.5 | -0.5706 | 0.00753 | -0.1351 | -75.7769
-10 | -0.5129 | 0.00717 | -0.1357 | -71.5342
-9.5 | -0.4506 | 0.00677 | -0.1373 | -66.5583
-9 | -0.3811 | 0.00648 | -0.1404 | -58.8117
-8.5 | -0.3196 | 0.00627 | -0.1418 | -50.9729
-8 | -0.2627 | 0.00604 | -0.1421 | -43.4934
-7.5 | -0.207 | 0.00588 | -0.1421 | -35.2041
-7 | -0.1522 | 0.00574 | -0.1419 | -26.5157
-6.5 | -0.0978 | 0.00562 | -0.1416 | -17.4021
-6 | -0.0449 | 0.00546 | -0.141 | -8.2234
-5.5 | 0.008 | 0.00533 | -0.1403 | 1.5009
-5 | 0.0609 | 0.00524 | -0.1397 | 11.6221
-4.5 | 0.1143 | 0.00517 | -0.1391 | 22.1083
-4 | 0.1666 | 0.00508 | -0.1384 | 32.7953
-3.5 | 0.2186 | 0.00502 | -0.1375 | 43.5458
-3 | 0.2706 | 0.00496 | -0.1367 | 54.5565
-2.5 | 0.3225 | 0.00489 | -0.1358 | 65.9509
-2 | 0.3734 | 0.00482 | -0.1347 | 77.4689
-1.5 | 0.4241 | 0.00477 | -0.1336 | 88.9099
-1 | 0.474 | 0.00469 | -0.1323 | 101.0661
-0.5 | 0.522 | 0.00465 | -0.1306 | 112.2581
0 | 0.5658 | 0.0045 | -0.1281 | 125.7333
0.5 | 0.6124 | 0.00444 | -0.1261 | 137.9279
1 | 0.6598 | 0.00443 | -0.1244 | 148.9391
1.5 | 0.707 | 0.00445 | -0.1226 | 158.8764
2 | 0.7551 | 0.00458 | -0.1211 | 164.869
2.5 | 0.8005 | 0.00476 | -0.1189 | 168.1723
3 | 0.8503 | 0.00504 | -0.1178 | 168.7103
4 | 0.9735 | 0.00647 | -0.122 | 150.4637
4.5 | 1.0557 | 0.00715 | -0.1289 | 147.6503
5 | 1.1066 | 0.00781 | -0.1284 | 141.6901
5.5 | 1.1561 | 0.0083 | -0.1276 | 139.2892
6 | 1.203 | 0.00886 | -0.1263 | 135.7788
6.5 | 1.2481 | 0.00946 | -0.1246 | 131.9345
7 | 1.2943 | 0.00991 | -0.1231 | 130.6054
7.5 | 1.3371 | 0.01048 | -0.1211 | 127.5859
8 | 1.3801 | 0.01102 | -0.1191 | 125.2359
8.5 | 1.4231 | 0.01156 | -0.1172 | 123.1055
9 | 1.465 | 0.01215 | -0.1153 | 120.5761
9.5 | 1.5063 | 0.01276 | -0.1133 | 118.0486
10.5 | 1.6001 | 0.01407 | -0.1122 | 113.7242
11 | 1.6352 | 0.01494 | -0.1093 | 109.4511
11.5 | 1.6685 | 0.01592 | -0.1062 | 104.8053
12 | 1.6983 | 0.01712 | -0.1028 | 99.1998
12.5 | 1.729 | 0.01829 | -0.0996 | 94.5325
13 | 1.7566 | 0.0197 | -0.0962 | 89.1675
13.5 | 1.7813 | 0.02132 | -0.0926 | 83.5507
14 | 1.807 | 0.02295 | -0.0893 | 78.7364
14.5 | 1.8277 | 0.02496 | -0.0857 | 73.2252
15 | 1.8507 | 0.02693 | -0.0826 | 68.7226
15.5 | 1.8671 | 0.02951 | -0.079 | 63.2701
16 | 1.8855 | 0.03204 | -0.0761 | 58.8483
16.5 | 1.9018 | 0.0349 | -0.0732 | 54.4928
17 | 1.9101 | 0.03857 | -0.0701 | 49.5229
17.5 | 1.9284 | 0.04149 | -0.0681 | 46.4787
18 | 1.9385 | 0.04531 | -0.0659 | 42.7831
18.5 | 1.9445 | 0.04964 | -0.0638 | 39.172
19 | 1.948 | 0.05439 | -0.0621 | 35.8154
19.5 | 1.9456 | 0.05996 | -0.0605 | 32.4483
20 | 1.9391 | 0.06617 | -0.0594 | 29.3048

## 117. Re 12M Mach 0.25 (1)
BIGFOIL.COM POLAR EXPORT
NACA63A713
NACA63A713 |  |  |  | Cl Max: | 1.598 | at alpha= | 9.5 | deg
JavaFoil+Calcfoil stall+Eppler ext transition |  |  |  | L/D Max: | 147.017 | at alpha= | 2 | deg
Re: | 12000000 |  |  | Cd Min: | 0.00587 | at alpha= | -0.5 | deg
Mach: | 0.25 |  |  | Cl=0 at alpha= | -5.5984 | deg
|  |  |  | @ Cl=0.1, Cd= | 0.0063632
|  |  |  | @ Cl=0.4, Cd= | 0.0061436
|  |  |  | @ Cl=0.6, Cd= | 0.0058821
alpha (deg) | Cl | Cd | Cm | Cl/Cd
-15.5 | -0.264 | 0.11828 | -0.057 | -2.233
-15 | -0.3 | 0.11155 | -0.058 | -2.693
-14.5 | -0.332 | 0.10549 | -0.058 | -3.145
-14 | -0.358 | 0.0979 | -0.06 | -3.66
-13.5 | -0.38 | 0.09098 | -0.062 | -4.175
-13 | -0.396 | 0.08474 | -0.064 | -4.671
-12.5 | -0.406 | 0.07847 | -0.066 | -5.17
-12 | -0.41 | 0.07229 | -0.07 | -5.67
-11.5 | -0.407 | 0.06759 | -0.072 | -6.024
-11 | -0.406 | 0.05438 | -0.086 | -7.458
-10.5 | -0.436 | 0.01701 | -0.116 | -25.614
-10 | -0.422 | 0.01189 | -0.121 | -35.481
-9.5 | -0.409 | 0.00803 | -0.129 | -50.972
-9 | -0.37 | 0.00768 | -0.129 | -48.124
-8.5 | -0.325 | 0.00736 | -0.13 | -44.16
-8 | -0.276 | 0.0071 | -0.131 | -38.824
-7.5 | -0.223 | 0.00693 | -0.132 | -32.104
-7 | -0.166 | 0.00677 | -0.132 | -24.574
-6.5 | -0.108 | 0.00662 | -0.133 | -16.352
-6 | -0.049 | 0.00653 | -0.134 | -7.462
-5.5 | 0.012 | 0.00643 | -0.135 | 1.871
-5 | 0.074 | 0.00638 | -0.135 | 11.55
-4.5 | 0.136 | 0.00634 | -0.136 | 21.431
-4 | 0.198 | 0.00629 | -0.137 | 31.544
-3.5 | 0.261 | 0.00626 | -0.138 | 41.701
-3 | 0.324 | 0.00591 | -0.138 | 54.862
-2.5 | 0.387 | 0.00617 | -0.139 | 62.683
-2 | 0.451 | 0.00604 | -0.14 | 74.624
-1.5 | 0.513 | 0.00595 | -0.14 | 86.235
-1 | 0.575 | 0.00589 | -0.141 | 97.638
-0.5 | 0.638 | 0.00587 | -0.142 | 108.652
0 | 0.7 | 0.00595 | -0.143 | 117.722
0.5 | 0.763 | 0.00608 | -0.143 | 125.47
1 | 0.825 | 0.00608 | -0.144 | 135.649
1.5 | 0.887 | 0.00624 | -0.145 | 142.167
2 | 0.945 | 0.00643 | -0.145 | 147.017
2.5 | 1.007 | 0.00685 | -0.146 | 146.921
3 | 1.068 | 0.00732 | -0.147 | 145.999
3.5 | 1.129 | 0.00774 | -0.147 | 145.903
4 | 1.188 | 0.00833 | -0.148 | 142.633
4.5 | 1.247 | 0.00896 | -0.149 | 139.099
5 | 1.303 | 0.00963 | -0.149 | 135.21
5.5 | 1.357 | 0.01038 | -0.15 | 130.785
6 | 1.409 | 0.01116 | -0.15 | 126.295
6.5 | 1.453 | 0.01111 | -0.151 | 130.776
7 | 1.492 | 0.01243 | -0.151 | 120.001
7.5 | 1.526 | 0.01296 | -0.151 | 117.807
8 | 1.555 | 0.0136 | -0.151 | 114.376
8.5 | 1.578 | 0.01427 | -0.152 | 110.581
9 | 1.594 | 0.01491 | -0.152 | 106.907
9.5 | 1.598 | 0.01573 | -0.153 | 101.642
10 | 1.587 | 0.01669 | -0.153 | 95.088
10.5 | 1.563 | 0.01763 | -0.153 | 88.643
11 | 1.526 | 0.01869 | -0.153 | 81.659
11.5 | 1.476 | 0.01979 | -0.154 | 74.594
12 | 1.413 | 0.02099 | -0.154 | 67.338
12.5 | 1.336 | 0.02282 | -0.154 | 58.559
13 | 1.249 | 0.02416 | -0.154 | 51.678
13.5 | 1.15 | 0.02695 | -0.154 | 42.679
14 | 1.046 | 0.02887 | -0.153 | 36.227
14.5 | 0.925 | 0.03419 | -0.151 | 27.047

## 118. Re 12M Mach 0.25 (2)
BIGFOIL.COM POLAR EXPORT
NACA63A713
NACA63A713 |  |  |  | Cl Max: | 1.9018 | at alpha= | 18 | deg
XFOIL ncrit=9 |  |  |  | L/D Max: | 171.016 | at alpha= | 3 | deg
Re: | 12000000 |  |  | Cd Min: | 0.19023 | at alpha= | -19 | deg
Mach: | 0.25 |  |  | Cl=0 at alpha= | -5.5411 | deg
|  |  |  | @ Cl=0.1, Cd= | 0.0052379
|  |  |  | @ Cl=0.4, Cd= | 0.0048577
|  |  |  | @ Cl=0.6, Cd= | 0.0045268
alpha (deg) | Cl | Cd | Cm | Cl/Cd
-19 | -0.4389 | 0.19023 | -0.041 | -2.3072
-18.5 | -0.4225 | 0.18368 | -0.045 | -2.3002
-18 | -0.4425 | 0.16645 | -0.0521 | -2.6585
-17.5 | -0.4312 | 0.15892 | -0.0563 | -2.7133
-17 | -0.4613 | 0.14193 | -0.0645 | -3.2502
-16 | -1.0184 | 0.03831 | -0.139 | -26.5831
-15.5 | -1.0358 | 0.02947 | -0.1472 | -35.1476
-15 | -1.0578 | 0.02194 | -0.1538 | -48.2133
-14.5 | -1.0363 | 0.01851 | -0.1523 | -55.986
-14 | -0.9959 | 0.01608 | -0.1508 | -61.9341
-13.5 | -0.9446 | 0.01456 | -0.1495 | -64.8764
-13 | -0.8947 | 0.01273 | -0.1482 | -70.2828
-12.5 | -0.8403 | 0.01134 | -0.147 | -74.1005
-12 | -0.7824 | 0.01039 | -0.146 | -75.3032
-11.5 | -0.7241 | 0.00955 | -0.1451 | -75.822
-11 | -0.664 | 0.00888 | -0.1445 | -74.7748
-10.5 | -0.6035 | 0.00822 | -0.1441 | -73.4185
-10 | -0.5429 | 0.00766 | -0.1438 | -70.8747
-9.5 | -0.4773 | 0.00725 | -0.1445 | -65.8345
-9 | -0.4022 | 0.00683 | -0.1475 | -58.8873
-8.5 | -0.3385 | 0.00651 | -0.1482 | -51.9969
-8 | -0.2777 | 0.00628 | -0.1482 | -44.2197
-7.5 | -0.22 | 0.00603 | -0.1477 | -36.4842
-7 | -0.1627 | 0.00586 | -0.1471 | -27.7645
-6.5 | -0.1058 | 0.00573 | -0.1465 | -18.4642
-6 | -0.0503 | 0.00556 | -0.1457 | -9.0468
-5.5 | 0.0045 | 0.00541 | -0.1447 | 0.83179
-5 | 0.0592 | 0.00529 | -0.1438 | 11.1909
-4.5 | 0.114 | 0.00522 | -0.143 | 21.8391
-4 | 0.1681 | 0.00514 | -0.142 | 32.7043
-3.5 | 0.2216 | 0.00506 | -0.1409 | 43.7945
-2.5 | 0.3283 | 0.00494 | -0.1389 | 66.4575
-2 | 0.3808 | 0.00488 | -0.1377 | 78.0328
-1.5 | 0.4325 | 0.00482 | -0.1364 | 89.7303
-1 | 0.4839 | 0.00473 | -0.135 | 102.3044
-0.5 | 0.5333 | 0.00467 | -0.1332 | 114.197
0 | 0.578 | 0.00455 | -0.1304 | 127.033
0.5 | 0.6254 | 0.0045 | -0.1282 | 138.9778
1 | 0.6728 | 0.00447 | -0.126 | 150.5145
1.5 | 0.718 | 0.00443 | -0.1234 | 162.0767
2 | 0.7654 | 0.00459 | -0.1212 | 166.7538
2.5 | 0.8179 | 0.0048 | -0.1202 | 170.3958
3 | 0.8756 | 0.00512 | -0.1205 | 171.0156
3.5 | 0.9378 | 0.00578 | -0.1222 | 162.2491
4 | 1.0251 | 0.00668 | -0.1298 | 153.4581
4.5 | 1.0836 | 0.0073 | -0.1306 | 148.4384
5 | 1.1324 | 0.00801 | -0.1291 | 141.3733
6 | 1.2283 | 0.00918 | -0.1257 | 133.8017
6.5 | 1.2714 | 0.00988 | -0.1231 | 128.6842
7 | 1.3169 | 0.01045 | -0.1209 | 126.0191
7.5 | 1.3597 | 0.01114 | -0.1183 | 122.0557
8 | 1.4027 | 0.0118 | -0.1158 | 118.8729
8.5 | 1.4467 | 0.01244 | -0.1134 | 116.2942
9 | 1.4889 | 0.0132 | -0.1109 | 112.7955
9.5 | 1.5304 | 0.01399 | -0.1083 | 109.3924
10.5 | 1.6239 | 0.01578 | -0.1057 | 102.9087
11 | 1.6563 | 0.01707 | -0.1018 | 97.0299
11.5 | 1.6896 | 0.01835 | -0.0981 | 92.0763
12 | 1.7173 | 0.02002 | -0.0939 | 85.7792
12.5 | 1.7464 | 0.02165 | -0.0901 | 80.6651
13 | 1.7731 | 0.02355 | -0.0861 | 75.2909
13.5 | 1.7957 | 0.0258 | -0.082 | 69.6008
14 | 1.8148 | 0.02848 | -0.0779 | 63.7219
14.5 | 1.836 | 0.03116 | -0.0743 | 58.9217
15 | 1.8546 | 0.03419 | -0.0708 | 54.2439
15.5 | 1.8696 | 0.0377 | -0.0674 | 49.5915
16 | 1.882 | 0.04156 | -0.0643 | 45.2839
16.5 | 1.8936 | 0.04571 | -0.0616 | 41.4264
17 | 1.8948 | 0.051 | -0.0588 | 37.1529
17.5 | 1.8991 | 0.05622 | -0.0568 | 33.7798
18 | 1.9018 | 0.06181 | -0.0551 | 30.7685
18.5 | 1.8928 | 0.06882 | -0.0538 | 27.5036
19 | 1.8859 | 0.07594 | -0.0533 | 24.8341
19.5 | 1.8673 | 0.08459 | -0.0534 | 22.0747
20 | 1.8466 | 0.09385 | -0.0544 | 19.6761

## 119. Re 12M Mach 0.50 (1)
BIGFOIL.COM POLAR EXPORT
NACA63A713
NACA63A713 |  |  |  | Cl Max: | 1.564 | at alpha= | 7 | deg
JavaFoil+Calcfoil stall+Eppler ext transition |  |  |  | L/D Max: | 149.095 | at alpha= | 2 | deg
Re: | 12000000 |  |  | Cd Min: | 0.00625 | at alpha= | -1 | deg
Mach: | 0.5 |  |  | Cl=0 at alpha= | -5.5985 | deg
|  |  |  | @ Cl=0.1, Cd= | 0.0067129
|  |  |  | @ Cl=0.4, Cd= | 0.0064837
|  |  |  | @ Cl=0.6, Cd= | 0.0062812
alpha (deg) | Cl | Cd | Cm | Cl/Cd
-20 | -0.808 | 0.14765 | -0.077 | -5.471
-19.5 | -0.78 | 0.14125 | -0.077 | -5.524
-19 | -0.752 | 0.13612 | -0.076 | -5.522
-18.5 | -0.722 | 0.13371 | -0.074 | -5.4
-18 | -0.695 | 0.12652 | -0.074 | -5.49
-17.5 | -0.667 | 0.11918 | -0.075 | -5.6
-17 | -0.639 | 0.12628 | -0.074 | -5.058
-16.5 | -0.611 | 0.11803 | -0.075 | -5.178
-16 | -0.583 | 0.1117 | -0.074 | -5.219
-15.5 | -0.556 | 0.10292 | -0.077 | -5.406
-15 | -0.53 | 0.09525 | -0.079 | -5.559
-14.5 | -0.504 | 0.08741 | -0.083 | -5.761
-14 | -0.47 | 0.10019 | -0.072 | -4.695
-13.5 | -0.443 | 0.09194 | -0.073 | -4.816
-13 | -0.416 | 0.08375 | -0.076 | -4.964
-12.5 | -0.389 | 0.07611 | -0.08 | -5.114
-12 | -0.363 | 0.06844 | -0.086 | -5.308
-11.5 | -0.343 | 0.05433 | -0.1 | -6.305
-11 | -0.302 | 0.07327 | -0.071 | -4.128
-10.5 | -0.275 | 0.06507 | -0.076 | -4.233
-10 | -0.248 | 0.0587 | -0.082 | -4.232
-9.5 | -0.225 | 0.04779 | -0.097 | -4.699
-9 | -0.221 | 0.01457 | -0.134 | -15.159
-8.5 | -0.162 | 0.05523 | -0.07 | -2.941
-8 | -0.134 | 0.05129 | -0.071 | -2.622
-7.5 | -0.166 | 0.04607 | -0.08 | -3.598
-7 | -0.168 | 0.00769 | -0.148 | -21.883
-6.5 | -0.114 | 0.00733 | -0.149 | -15.593
-6 | -0.053 | 0.00701 | -0.15 | -7.508
-5.5 | 0.013 | 0.00685 | -0.15 | 1.922
-5 | 0.081 | 0.00674 | -0.151 | 12.056
-4.5 | 0.151 | 0.00664 | -0.152 | 22.722
-4 | 0.221 | 0.00657 | -0.153 | 33.583
-3.5 | 0.291 | 0.00656 | -0.154 | 44.364
-3 | 0.362 | 0.0065 | -0.155 | 55.6
-2.5 | 0.432 | 0.00647 | -0.155 | 66.769
-2 | 0.504 | 0.00642 | -0.156 | 78.445
-1.5 | 0.574 | 0.0063 | -0.157 | 91.034
-1 | 0.643 | 0.00625 | -0.158 | 103.008
-0.5 | 0.713 | 0.00626 | -0.159 | 113.875
0 | 0.783 | 0.00634 | -0.159 | 123.556
0.5 | 0.853 | 0.00651 | -0.16 | 130.893
1 | 0.922 | 0.00657 | -0.161 | 140.299
1.5 | 0.992 | 0.00682 | -0.162 | 145.448
2 | 1.055 | 0.00708 | -0.162 | 149.095
2.5 | 1.124 | 0.00772 | -0.163 | 145.64
3 | 1.192 | 0.00832 | -0.164 | 143.23
3.5 | 1.259 | 0.00904 | -0.165 | 139.337
4 | 1.325 | 0.00986 | -0.165 | 134.29
4.5 | 1.382 | 0.00961 | -0.165 | 143.899
5 | 1.434 | 0.01166 | -0.166 | 123.038
5.5 | 1.484 | 0.01274 | -0.166 | 116.429
6 | 1.527 | 0.01381 | -0.166 | 110.577
6.5 | 1.557 | 0.01494 | -0.167 | 104.228
7 | 1.564 | 0.01603 | -0.167 | 97.575
7.5 | 1.53 | 0.01717 | -0.168 | 89.142
8 | 1.393 | 0.01889 | -0.168 | 73.754
8.5 | 0.946 | 0.02128 | -0.168 | 44.463
9 | 0.978 | 0.0214 | -0.169 | 45.712
9.5 | 1.007 | 0.02366 | -0.168 | 42.556
10 | 1.038 | 0.02397 | -0.169 | 43.314
10.5 | 1.065 | 0.02689 | -0.169 | 39.599
11 | 1.098 | 0.02653 | -0.169 | 41.387
11.5 | 1.124 | 0.02952 | -0.169 | 38.084
12 | 1.138 | 0.03559 | -0.166 | 31.967

## 120. Re 12M Mach 0.50 (2)
BIGFOIL.COM POLAR EXPORT
NACA63A713
NACA63A713 |  |  |  | Cl Max: | 1.6315 | at alpha= | 11.5 | deg
XFOIL ncrit=9 |  |  |  | L/D Max: | 180.603 | at alpha= | 3 | deg
Re: | 12000000 |  |  | Cd Min: | 0.23314 | at alpha= | -20 | deg
Mach: | 0.5 |  |  | Cl=0 at alpha= | -5.3807 | deg
|  |  |  | @ Cl=0.1, Cd= | 0.0055495
|  |  |  | @ Cl=0.4, Cd= | 0.0050878
|  |  |  | @ Cl=0.6, Cd= | 0.0048044
alpha (deg) | Cl | Cd | Cm | Cl/Cd
-20 | -0.452 | 0.23314 | -0.0366 | -1.9387
-19.5 | -0.4331 | 0.22334 | -0.0416 | -1.9392
-19 | -0.412 | 0.21532 | -0.0464 | -1.9134
-18.5 | -0.3906 | 0.20766 | -0.0511 | -1.881
-18 | -0.3678 | 0.20069 | -0.0557 | -1.8327
-17.5 | -0.3484 | 0.19221 | -0.0603 | -1.8126
-17 | -0.3303 | 0.18342 | -0.0649 | -1.8008
-16 | -0.2914 | 0.16818 | -0.0736 | -1.7327
-15.5 | -0.2715 | 0.1609 | -0.0777 | -1.6874
-15 | -0.2552 | 0.15275 | -0.0819 | -1.6707
-14.5 | -0.2459 | 0.1432 | -0.0863 | -1.7172
-14 | -0.233 | 0.13487 | -0.0906 | -1.7276
-13.5 | -0.2212 | 0.12673 | -0.0947 | -1.7454
-13 | -0.2142 | 0.1178 | -0.0992 | -1.8183
-12.5 | -0.2121 | 0.10842 | -0.104 | -1.9563
-12 | -0.224 | 0.09711 | -0.1103 | -2.3067
-11.5 | -0.2336 | 0.08681 | -0.1166 | -2.6909
-11 | -0.2422 | 0.07713 | -0.123 | -3.1402
-10.5 | -0.2549 | 0.06729 | -0.1301 | -3.7881
-10 | -0.257 | 0.05893 | -0.1364 | -4.3611
-9.5 | -0.2673 | 0.04909 | -0.1449 | -5.4451
-9 | -0.2722 | 0.03684 | -0.1581 | -7.3887
-8.5 | -0.2821 | 0.02733 | -0.172 | -10.322
-8 | -0.2881 | 0.01604 | -0.1806 | -17.9613
-7.5 | -0.2648 | 0.0086 | -0.1796 | -30.7907
-7 | -0.2107 | 0.00701 | -0.1744 | -30.0571
-6.5 | -0.1462 | 0.00645 | -0.1707 | -22.6667
-6 | -0.0804 | 0.00614 | -0.1677 | -13.0945
-5.5 | -0.0147 | 0.00595 | -0.1653 | -2.4706
-5 | 0.0469 | 0.00567 | -0.1625 | 8.2716
-4 | 0.1703 | 0.00539 | -0.1579 | 31.5955
-3.5 | 0.2315 | 0.00529 | -0.156 | 43.7618
-3 | 0.2906 | 0.00519 | -0.1538 | 55.9923
-2.5 | 0.3491 | 0.00515 | -0.1516 | 67.7864
-2 | 0.4064 | 0.00508 | -0.1494 | 80
-1.5 | 0.4606 | 0.005 | -0.1466 | 92.12
-1 | 0.5083 | 0.00493 | -0.1424 | 103.1034
-0.5 | 0.5586 | 0.00486 | -0.1388 | 114.9383
0.5 | 0.6629 | 0.00472 | -0.1328 | 140.4449
1 | 0.7166 | 0.00471 | -0.1302 | 152.1444
1.5 | 0.7822 | 0.00475 | -0.1303 | 164.6737
2 | 0.8553 | 0.00489 | -0.1319 | 174.908
2.5 | 0.9316 | 0.00517 | -0.1342 | 180.1934
3 | 1.0186 | 0.00564 | -0.139 | 180.6028
3.5 | 1.1 | 0.00631 | -0.1425 | 174.3265
4 | 1.1445 | 0.00741 | -0.1384 | 154.4534
4.5 | 1.2009 | 0.00802 | -0.1362 | 149.7382
5 | 1.234 | 0.00942 | -0.13 | 130.9979
5.5 | 1.2775 | 0.0105 | -0.1256 | 121.6667
6 | 1.3222 | 0.01161 | -0.1213 | 113.8846
6.5 | 1.36 | 0.01306 | -0.116 | 104.1348
7 | 1.4051 | 0.0143 | -0.1116 | 98.2587
7.5 | 1.447 | 0.01578 | -0.1069 | 91.6984
8 | 1.4916 | 0.01722 | -0.1024 | 86.6202
8.5 | 1.5355 | 0.01882 | -0.0978 | 81.5887
9 | 1.5791 | 0.02058 | -0.0931 | 76.7298
9.5 | 1.6192 | 0.02271 | -0.0881 | 71.299
11.5 | 1.6315 | 0.0446 | -0.0634 | 36.5807
12 | 1.5986 | 0.05352 | -0.0585 | 29.8692
12.5 | 1.5707 | 0.06269 | -0.0553 | 25.055
13 | 1.5305 | 0.07373 | -0.0541 | 20.7582
13.5 | 1.4929 | 0.0854 | -0.0549 | 17.4813
14 | 1.4525 | 0.09832 | -0.0578 | 14.7732
14.5 | 1.4139 | 0.1118 | -0.0624 | 12.6467
15 | 1.3805 | 0.12559 | -0.0686 | 10.9921
15.5 | 1.3488 | 0.13985 | -0.0761 | 9.6446
16 | 1.3233 | 0.1541 | -0.0844 | 8.5873
16.5 | 1.3025 | 0.16814 | -0.0931 | 7.7465

## 121. Re 14M Mach 0.00 (1)
BIGFOIL.COM POLAR EXPORT
NACA63A713
NACA63A713 |  |  |  | Cl Max: | 1.618 | at alpha= | 10.5 | deg
JavaFoil+Calcfoil stall+Eppler ext transition |  |  |  | L/D Max: | 144.808 | at alpha= | 3.5 | deg
Re: | 14000000 |  |  | Cd Min: | 0.00579 | at alpha= | -3 | deg
Mach: | 0 |  |  | Cl=0 at alpha= | -5.6017 | deg
|  |  |  | @ Cl=0.1, Cd= | 0.006231
|  |  |  | @ Cl=0.4, Cd= | 0.0060236
|  |  |  | @ Cl=0.6, Cd= | 0.0058671
alpha (deg) | Cl | Cd | Cm | Cl/Cd
-16.5 | -0.501 | 0.11464 | -0.062 | -4.373
-16 | -0.508 | 0.10779 | -0.063 | -4.713
-15.5 | -0.513 | 0.10198 | -0.064 | -5.03
-15 | -0.515 | 0.09746 | -0.064 | -5.287
-14.5 | -0.517 | 0.08995 | -0.068 | -5.744
-14 | -0.513 | 0.08618 | -0.067 | -5.958
-13.5 | -0.511 | 0.0772 | -0.073 | -6.622
-13 | -0.505 | 0.0706 | -0.077 | -7.146
-12.5 | -0.496 | 0.06291 | -0.081 | -7.883
-12 | -0.49 | 0.05008 | -0.09 | -9.782
-11.5 | -0.52 | 0.01552 | -0.113 | -33.524
-11 | -0.504 | 0.01167 | -0.116 | -43.144
-10.5 | -0.493 | 0.00803 | -0.123 | -61.44
-10 | -0.456 | 0.00774 | -0.124 | -58.937
-9.5 | -0.415 | 0.00743 | -0.124 | -55.922
-9 | -0.371 | 0.0072 | -0.125 | -51.492
-8.5 | -0.323 | 0.00703 | -0.126 | -45.937
-8 | -0.272 | 0.00683 | -0.127 | -39.801
-7.5 | -0.218 | 0.00668 | -0.127 | -32.698
-7 | -0.163 | 0.00655 | -0.128 | -24.826
-6.5 | -0.106 | 0.00645 | -0.129 | -16.369
-6 | -0.047 | 0.00636 | -0.13 | -7.459
-5.5 | 0.012 | 0.0063 | -0.13 | 1.857
-5 | 0.071 | 0.00625 | -0.131 | 11.437
-4.5 | 0.132 | 0.00621 | -0.132 | 21.236
-4 | 0.192 | 0.00616 | -0.132 | 31.23
-3.5 | 0.253 | 0.0058 | -0.133 | 43.598
-3 | 0.314 | 0.00579 | -0.134 | 54.175
-2.5 | 0.375 | 0.00604 | -0.135 | 62.021
-2 | 0.436 | 0.006 | -0.135 | 72.707
-1.5 | 0.497 | 0.00591 | -0.136 | 84.068
-1 | 0.557 | 0.00586 | -0.137 | 95.064
-0.5 | 0.618 | 0.00587 | -0.137 | 105.173
0 | 0.678 | 0.00587 | -0.138 | 115.503
0.5 | 0.738 | 0.00597 | -0.139 | 123.615
1 | 0.799 | 0.00598 | -0.139 | 133.518
1.5 | 0.859 | 0.00612 | -0.14 | 140.207
2 | 0.916 | 0.00648 | -0.141 | 141.376
2.5 | 0.975 | 0.00683 | -0.141 | 142.759
3 | 1.035 | 0.00721 | -0.142 | 143.484
3.5 | 1.093 | 0.00755 | -0.143 | 144.808
4 | 1.151 | 0.00799 | -0.143 | 144.065
4.5 | 1.208 | 0.00848 | -0.144 | 142.414
5 | 1.263 | 0.00908 | -0.144 | 139.194
5.5 | 1.317 | 0.00973 | -0.145 | 135.347
6 | 1.369 | 0.01026 | -0.146 | 133.336
6.5 | 1.417 | 0.01095 | -0.146 | 129.434
7 | 1.462 | 0.01171 | -0.147 | 124.857
7.5 | 1.5 | 0.0113 | -0.147 | 132.733
8 | 1.534 | 0.0124 | -0.147 | 123.697
8.5 | 1.564 | 0.01285 | -0.148 | 121.668
9 | 1.589 | 0.01344 | -0.148 | 118.2
9.5 | 1.608 | 0.01401 | -0.148 | 114.75
10 | 1.617 | 0.0147 | -0.149 | 109.977
10.5 | 1.618 | 0.0155 | -0.149 | 104.427
11 | 1.613 | 0.0162 | -0.149 | 99.589
11.5 | 1.601 | 0.01702 | -0.149 | 94.078
12 | 1.582 | 0.01791 | -0.15 | 88.336
12.5 | 1.557 | 0.0189 | -0.15 | 82.398
13 | 1.526 | 0.01959 | -0.15 | 77.905
13.5 | 1.489 | 0.0209 | -0.15 | 71.227
14 | 1.446 | 0.02234 | -0.15 | 64.759
14.5 | 1.4 | 0.02344 | -0.151 | 59.749
15 | 1.351 | 0.02496 | -0.15 | 54.132
15.5 | 1.301 | 0.02652 | -0.15 | 49.05

## 122. Re 14M Mach 0.00 (2)
BIGFOIL.COM POLAR EXPORT
NACA63A713
NACA63A713 |  |  |  | Cl Max: | 1.9721 | at alpha= | 19 | deg
XFOIL ncrit=9 |  |  |  | L/D Max: | 165.945 | at alpha= | 3 | deg
Re: | 14000000 |  |  | Cd Min: | 0.06002 | at alpha= | 20 | deg
Mach: | 0 |  |  | Cl=0 at alpha= | -5.575 | deg
|  |  |  | @ Cl=0.1, Cd= | 0.0050777
|  |  |  | @ Cl=0.4, Cd= | 0.0047322
|  |  |  | @ Cl=0.6, Cd= | 0.00451
alpha (deg) | Cl | Cd | Cm | Cl/Cd
-20 | -1.3669 | 0.03274 | -0.1257 | -41.7502
-19.5 | -1.3421 | 0.02989 | -0.1278 | -44.9013
-19 | -1.3559 | 0.02325 | -0.1324 | -58.3183
-18.5 | -1.3425 | 0.02012 | -0.1343 | -66.7247
-18 | -1.3198 | 0.01847 | -0.1322 | -71.4564
-17.5 | -1.2809 | 0.01709 | -0.1318 | -74.9503
-17 | -1.2382 | 0.01601 | -0.1315 | -77.3392
-16.5 | -1.1929 | 0.01505 | -0.1313 | -79.2625
-16 | -1.1468 | 0.01403 | -0.1311 | -81.7391
-15 | -1.0489 | 0.01239 | -0.131 | -84.657
-14.5 | -0.9988 | 0.01163 | -0.1309 | -85.8813
-14 | -0.9481 | 0.01086 | -0.1309 | -87.302
-13.5 | -0.8958 | 0.01022 | -0.1311 | -87.6517
-13 | -0.8435 | 0.00953 | -0.1312 | -88.51
-12.5 | -0.7898 | 0.009 | -0.1314 | -87.7556
-12 | -0.7357 | 0.00853 | -0.1316 | -86.2485
-11.5 | -0.6816 | 0.00799 | -0.1318 | -85.3066
-11 | -0.6259 | 0.00756 | -0.1322 | -82.791
-10.5 | -0.5697 | 0.00721 | -0.1327 | -79.0153
-10 | -0.5114 | 0.0069 | -0.1336 | -74.1159
-9.5 | -0.45 | 0.00654 | -0.1352 | -68.8073
-9 | -0.3762 | 0.00629 | -0.1396 | -59.8092
-8.5 | -0.3163 | 0.00611 | -0.1408 | -51.7676
-8 | -0.2606 | 0.00588 | -0.141 | -44.3197
-7.5 | -0.2058 | 0.00573 | -0.141 | -35.9162
-7 | -0.1516 | 0.0056 | -0.1408 | -27.0714
-6.5 | -0.0976 | 0.00549 | -0.1406 | -17.7778
-6 | -0.0448 | 0.00535 | -0.14 | -8.3738
-5.5 | 0.0079 | 0.00523 | -0.1395 | 1.5105
-5 | 0.0604 | 0.00513 | -0.1388 | 11.7739
-4.5 | 0.1134 | 0.00506 | -0.1383 | 22.4111
-4 | 0.1657 | 0.00499 | -0.1376 | 33.2064
-3.5 | 0.2174 | 0.00493 | -0.1368 | 44.0974
-3 | 0.2696 | 0.00487 | -0.1361 | 55.3593
-2.5 | 0.3208 | 0.00481 | -0.1351 | 66.6944
-2 | 0.3719 | 0.00476 | -0.1342 | 78.1303
-1.5 | 0.4224 | 0.00471 | -0.1331 | 89.6815
-1 | 0.472 | 0.00466 | -0.1318 | 101.2876
-0.5 | 0.5196 | 0.00464 | -0.1301 | 111.9828
0 | 0.5648 | 0.00451 | -0.1279 | 125.2328
0.5 | 0.6115 | 0.00451 | -0.1261 | 135.5876
1 | 0.6576 | 0.00447 | -0.1241 | 147.1141
1.5 | 0.7026 | 0.00448 | -0.122 | 156.8304
2 | 0.751 | 0.0046 | -0.1205 | 163.2609
2.5 | 0.7951 | 0.00481 | -0.1182 | 165.3015
3 | 0.843 | 0.00508 | -0.1168 | 165.9449
3.5 | 0.8948 | 0.00577 | -0.1167 | 155.078
4.5 | 1.0509 | 0.00719 | -0.1287 | 146.1613
5 | 1.1053 | 0.00772 | -0.1291 | 143.1736
5.5 | 1.1551 | 0.00818 | -0.1284 | 141.2103
6 | 1.2023 | 0.00868 | -0.1271 | 138.5138
6.5 | 1.2477 | 0.00925 | -0.1256 | 134.8865
7 | 1.2949 | 0.00967 | -0.1245 | 133.909
7.5 | 1.3388 | 0.01018 | -0.1227 | 131.5128
8 | 1.382 | 0.01067 | -0.1208 | 129.522
8.5 | 1.426 | 0.01113 | -0.1192 | 128.1222
9 | 1.4676 | 0.01169 | -0.1173 | 125.5432
9.5 | 1.5092 | 0.01224 | -0.1154 | 123.3007
10 | 1.5482 | 0.01293 | -0.1132 | 119.737
11 | 1.64 | 0.01418 | -0.1121 | 115.6559
11.5 | 1.6739 | 0.01506 | -0.1092 | 111.1487
12 | 1.7043 | 0.01614 | -0.1059 | 105.5948
12.5 | 1.7357 | 0.0172 | -0.1029 | 100.9128
13 | 1.7638 | 0.01847 | -0.0996 | 95.4954
13.5 | 1.7899 | 0.01992 | -0.0961 | 89.8544
14 | 1.8162 | 0.02138 | -0.0929 | 84.9486
14.5 | 1.8382 | 0.02317 | -0.0894 | 79.3353
15 | 1.8622 | 0.0249 | -0.0863 | 74.7871
15.5 | 1.8795 | 0.02721 | -0.0827 | 69.0739
16 | 1.8988 | 0.02949 | -0.0798 | 64.3879
16.5 | 1.9169 | 0.03195 | -0.0769 | 59.9969
17 | 1.9243 | 0.03547 | -0.0735 | 54.2515
17.5 | 1.9466 | 0.03784 | -0.0716 | 51.4429
18 | 1.9588 | 0.04117 | -0.0693 | 47.5783
18.5 | 1.9675 | 0.04499 | -0.067 | 43.7319
19 | 1.9721 | 0.04934 | -0.065 | 39.9696
19.5 | 1.9696 | 0.0546 | -0.063 | 36.0733
20 | 1.9676 | 0.06002 | -0.0616 | 32.7824

## 123. Re 14M Mach 0.10 (1)
BIGFOIL.COM POLAR EXPORT
NACA63A713
NACA63A713 |  |  |  | Cl Max: | 1.615 | at alpha= | 10 | deg
JavaFoil+Calcfoil stall+Eppler ext transition |  |  |  | L/D Max: | 144.603 | at alpha= | 3.5 | deg
Re: | 14000000 |  |  | Cd Min: | 0.00581 | at alpha= | -3.5 | deg
Mach: | 0.1 |  |  | Cl=0 at alpha= | -5.6 | deg
|  |  |  | @ Cl=0.1, Cd= | 0.0062367
|  |  |  | @ Cl=0.4, Cd= | 0.0060449
|  |  |  | @ Cl=0.6, Cd= | 0.0058834
alpha (deg) | Cl | Cd | Cm | Cl/Cd
-16.5 | -0.471 | 0.11722 | -0.06 | -4.017
-16 | -0.48 | 0.11055 | -0.061 | -4.346
-15.5 | -0.488 | 0.1038 | -0.063 | -4.706
-15 | -0.494 | 0.09906 | -0.063 | -4.984
-14.5 | -0.498 | 0.09196 | -0.066 | -5.413
-14 | -0.497 | 0.08785 | -0.066 | -5.662
-13.5 | -0.497 | 0.0798 | -0.071 | -6.224
-13 | -0.49 | 0.07569 | -0.071 | -6.475
-12.5 | -0.484 | 0.06747 | -0.077 | -7.168
-12 | -0.474 | 0.05979 | -0.082 | -7.92
-11.5 | -0.511 | 0.01759 | -0.112 | -29.036
-11 | -0.497 | 0.01277 | -0.116 | -38.899
-10.5 | -0.491 | 0.00824 | -0.124 | -59.593
-10 | -0.455 | 0.0078 | -0.124 | -58.351
-9.5 | -0.415 | 0.00751 | -0.125 | -55.25
-9 | -0.371 | 0.00725 | -0.126 | -51.168
-8.5 | -0.323 | 0.00705 | -0.127 | -45.845
-8 | -0.273 | 0.00687 | -0.127 | -39.683
-7.5 | -0.219 | 0.00669 | -0.128 | -32.765
-7 | -0.163 | 0.00657 | -0.129 | -24.841
-6.5 | -0.106 | 0.00647 | -0.129 | -16.385
-6 | -0.048 | 0.00637 | -0.13 | -7.481
-5.5 | 0.012 | 0.0063 | -0.131 | 1.862
-5 | 0.072 | 0.00626 | -0.132 | 11.474
-4.5 | 0.132 | 0.00621 | -0.132 | 21.336
-4 | 0.193 | 0.00616 | -0.133 | 31.372
-3.5 | 0.254 | 0.00581 | -0.134 | 43.772
-3 | 0.315 | 0.00581 | -0.135 | 54.263
-2.5 | 0.377 | 0.00606 | -0.135 | 62.124
-2 | 0.438 | 0.00602 | -0.136 | 72.845
-1.5 | 0.499 | 0.00592 | -0.137 | 84.284
-1 | 0.56 | 0.00589 | -0.137 | 95.134
-0.5 | 0.621 | 0.00588 | -0.138 | 105.517
0 | 0.681 | 0.00588 | -0.139 | 115.872
0.5 | 0.742 | 0.00599 | -0.139 | 123.97
1 | 0.803 | 0.00599 | -0.14 | 133.885
1.5 | 0.863 | 0.00616 | -0.141 | 140.126
2 | 0.92 | 0.00651 | -0.141 | 141.319
2.5 | 0.98 | 0.00685 | -0.142 | 143.047
3 | 1.04 | 0.00723 | -0.143 | 143.728
3.5 | 1.099 | 0.0076 | -0.143 | 144.603
4 | 1.157 | 0.00805 | -0.144 | 143.79
4.5 | 1.214 | 0.00855 | -0.145 | 141.933
5 | 1.269 | 0.00913 | -0.145 | 139.039
5.5 | 1.323 | 0.00982 | -0.146 | 134.67
6 | 1.375 | 0.01037 | -0.146 | 132.55
6.5 | 1.424 | 0.01103 | -0.147 | 129.05
7 | 1.468 | 0.01186 | -0.148 | 123.822
7.5 | 1.505 | 0.01142 | -0.148 | 131.768
8 | 1.538 | 0.01253 | -0.148 | 122.792
8.5 | 1.567 | 0.01299 | -0.148 | 120.632
9 | 1.591 | 0.0136 | -0.149 | 117.005
9.5 | 1.608 | 0.01418 | -0.149 | 113.407
10 | 1.615 | 0.01489 | -0.149 | 108.415
10.5 | 1.614 | 0.01574 | -0.149 | 102.51
11 | 1.605 | 0.01648 | -0.15 | 97.386
11.5 | 1.589 | 0.01727 | -0.15 | 91.964
12 | 1.565 | 0.01825 | -0.15 | 85.758
12.5 | 1.535 | 0.01926 | -0.151 | 79.684
13 | 1.498 | 0.02024 | -0.151 | 73.992
13.5 | 1.455 | 0.0215 | -0.151 | 67.643
14 | 1.405 | 0.02296 | -0.151 | 61.208
14.5 | 1.353 | 0.02419 | -0.151 | 55.929
15 | 1.298 | 0.02582 | -0.151 | 50.274

## 124. Re 14M Mach 0.10 (2)
BIGFOIL.COM POLAR EXPORT
NACA63A713
NACA63A713 |  |  |  | Cl Max: | 1.9631 | at alpha= | 19 | deg
XFOIL ncrit=9 |  |  |  | L/D Max: | 166.514 | at alpha= | 2.5 | deg
Re: | 14000000 |  |  | Cd Min: | 0.0641 | at alpha= | 20 | deg
Mach: | 0.1 |  |  | Cl=0 at alpha= | -5.5679 | deg
|  |  |  | @ Cl=0.1, Cd= | 0.0050876
|  |  |  | @ Cl=0.4, Cd= | 0.0047385
|  |  |  | @ Cl=0.6, Cd= | 0.00452
alpha (deg) | Cl | Cd | Cm | Cl/Cd
-20 | -1.2856 | 0.04563 | -0.1201 | -28.1744
-19.5 | -1.2497 | 0.04377 | -0.1212 | -28.5515
-19 | -1.3253 | 0.02908 | -0.1323 | -45.5743
-18.5 | -1.3197 | 0.02421 | -0.1359 | -54.5105
-18 | -1.3097 | 0.02047 | -0.1385 | -63.9814
-17.5 | -1.287 | 0.01866 | -0.1362 | -68.9711
-17 | -1.2475 | 0.01719 | -0.1356 | -72.5713
-16.5 | -1.2037 | 0.016 | -0.1351 | -75.2313
-16 | -1.1586 | 0.01479 | -0.1347 | -78.3367
-15.5 | -1.109 | 0.01394 | -0.1345 | -79.5552
-15 | -1.06 | 0.01298 | -0.1341 | -81.6641
-14.5 | -1.0087 | 0.01222 | -0.1339 | -82.545
-14 | -0.9576 | 0.01136 | -0.1337 | -84.2958
-13.5 | -0.9047 | 0.01065 | -0.1336 | -84.9484
-13 | -0.852 | 0.00987 | -0.1335 | -86.3222
-12.5 | -0.7985 | 0.0092 | -0.1335 | -86.7935
-12 | -0.7436 | 0.00869 | -0.1335 | -85.5696
-11.5 | -0.6882 | 0.0082 | -0.1336 | -83.9268
-11 | -0.6321 | 0.0077 | -0.1339 | -82.0909
-10.5 | -0.5756 | 0.00729 | -0.1342 | -78.9575
-10 | -0.5166 | 0.00698 | -0.135 | -74.0115
-9.5 | -0.4543 | 0.00662 | -0.1365 | -68.6254
-9 | -0.3801 | 0.00634 | -0.1408 | -59.9527
-8.5 | -0.3196 | 0.00615 | -0.1419 | -51.9675
-8 | -0.2633 | 0.00592 | -0.1421 | -44.4764
-7.5 | -0.2081 | 0.00575 | -0.142 | -36.1913
-6 | -0.0458 | 0.00537 | -0.1409 | -8.5289
-5.5 | 0.0072 | 0.00524 | -0.1402 | 1.374
-5 | 0.0601 | 0.00514 | -0.1396 | 11.6926
-4.5 | 0.1134 | 0.00507 | -0.139 | 22.3669
-4 | 0.166 | 0.005 | -0.1383 | 33.2
-3.5 | 0.218 | 0.00493 | -0.1374 | 44.2191
-3 | 0.2705 | 0.00488 | -0.1367 | 55.4303
-2.5 | 0.3219 | 0.00482 | -0.1357 | 66.7842
-2 | 0.3733 | 0.00477 | -0.1347 | 78.26
-1.5 | 0.4241 | 0.00471 | -0.1336 | 90.0425
-1 | 0.474 | 0.00466 | -0.1323 | 101.7167
-0.5 | 0.5218 | 0.00464 | -0.1306 | 112.4569
0 | 0.5671 | 0.00452 | -0.1284 | 125.4646
0.5 | 0.6141 | 0.00452 | -0.1265 | 135.8628
1 | 0.6603 | 0.00447 | -0.1245 | 147.7181
1.5 | 0.7054 | 0.00449 | -0.1223 | 157.1047
2 | 0.7538 | 0.0046 | -0.1208 | 163.8696
2.5 | 0.7976 | 0.00479 | -0.1183 | 166.5136
3 | 0.8469 | 0.00509 | -0.1171 | 166.3851
3.5 | 0.9009 | 0.00578 | -0.1174 | 155.8651
4 | 0.9735 | 0.00646 | -0.122 | 150.6966
4.5 | 1.0566 | 0.00722 | -0.1291 | 146.3435
5 | 1.1096 | 0.00775 | -0.1291 | 143.1742
5.5 | 1.1596 | 0.00822 | -0.1283 | 141.0706
6 | 1.207 | 0.00874 | -0.1271 | 138.1007
7 | 1.2993 | 0.00975 | -0.1241 | 133.2615
7.5 | 1.343 | 0.01028 | -0.1222 | 130.642
8 | 1.3866 | 0.01078 | -0.1203 | 128.6271
8.5 | 1.4308 | 0.01126 | -0.1186 | 127.0693
9 | 1.4723 | 0.01184 | -0.1165 | 124.3497
9.5 | 1.5136 | 0.01243 | -0.1144 | 121.7699
10 | 1.5527 | 0.01316 | -0.1121 | 117.9863
11 | 1.6437 | 0.01452 | -0.1106 | 113.2025
11.5 | 1.6773 | 0.01547 | -0.1075 | 108.4228
12 | 1.7082 | 0.01659 | -0.1042 | 102.9656
12.5 | 1.7398 | 0.0177 | -0.1011 | 98.2938
13 | 1.7673 | 0.01908 | -0.0976 | 92.6258
13.5 | 1.7945 | 0.02052 | -0.0943 | 87.4513
14 | 1.8194 | 0.02216 | -0.0908 | 82.1029
14.5 | 1.8395 | 0.02417 | -0.087 | 76.1067
15 | 1.8629 | 0.02605 | -0.0838 | 71.5125
15.5 | 1.8813 | 0.02843 | -0.0804 | 66.1731
16 | 1.8985 | 0.03099 | -0.0772 | 61.2617
16.5 | 1.9177 | 0.03355 | -0.0745 | 57.1595
17 | 1.923 | 0.03741 | -0.071 | 51.4034
17.5 | 1.9437 | 0.04006 | -0.069 | 48.5197
18 | 1.9541 | 0.04377 | -0.0667 | 44.6447
18.5 | 1.9598 | 0.04808 | -0.0645 | 40.7612
19 | 1.9631 | 0.05275 | -0.0625 | 37.2152
19.5 | 1.9603 | 0.05832 | -0.0609 | 33.6128
20 | 1.9567 | 0.0641 | -0.0596 | 30.5257

## 125. Re 14M Mach 0.25 (1)
BIGFOIL.COM POLAR EXPORT
NACA63A713
NACA63A713 |  |  |  | Cl Max: | 1.6 | at alpha= | 9.5 | deg
JavaFoil+Calcfoil stall+Eppler ext transition |  |  |  | L/D Max: | 144.105 | at alpha= | 3 | deg
Re: | 14000000 |  |  | Cd Min: | 0.00584 | at alpha= | -3.5 | deg
Mach: | 0.25 |  |  | Cl=0 at alpha= | -5.5984 | deg
|  |  |  | @ Cl=0.1, Cd= | 0.0062974
|  |  |  | @ Cl=0.4, Cd= | 0.00612
|  |  |  | @ Cl=0.6, Cd= | 0.00596
alpha (deg) | Cl | Cd | Cm | Cl/Cd
-15.5 | -0.264 | 0.11714 | -0.058 | -2.256
-15 | -0.3 | 0.11022 | -0.058 | -2.726
-14.5 | -0.332 | 0.10411 | -0.058 | -3.187
-14 | -0.358 | 0.09661 | -0.06 | -3.711
-13.5 | -0.38 | 0.08988 | -0.062 | -4.228
-13 | -0.396 | 0.08383 | -0.064 | -4.723
-12.5 | -0.406 | 0.0776 | -0.067 | -5.233
-12 | -0.41 | 0.0718 | -0.07 | -5.713
-11.5 | -0.408 | 0.06689 | -0.072 | -6.093
-11 | -0.409 | 0.05107 | -0.089 | -8.002
-10.5 | -0.44 | 0.01485 | -0.118 | -29.651
-10 | -0.425 | 0.00993 | -0.122 | -42.789
-9.5 | -0.409 | 0.0079 | -0.129 | -51.787
-9 | -0.37 | 0.00754 | -0.129 | -49.041
-8.5 | -0.325 | 0.00725 | -0.13 | -44.824
-8 | -0.276 | 0.00707 | -0.131 | -39.005
-7.5 | -0.223 | 0.00685 | -0.132 | -32.484
-7 | -0.166 | 0.0067 | -0.132 | -24.851
-6.5 | -0.108 | 0.00658 | -0.133 | -16.465
-6 | -0.049 | 0.00648 | -0.134 | -7.525
-5.5 | 0.012 | 0.00638 | -0.135 | 1.885
-5 | 0.074 | 0.00631 | -0.135 | 11.672
-4.5 | 0.136 | 0.00628 | -0.136 | 21.655
-4 | 0.198 | 0.00622 | -0.137 | 31.882
-3.5 | 0.261 | 0.00584 | -0.138 | 44.739
-3 | 0.324 | 0.00586 | -0.138 | 55.308
-2.5 | 0.387 | 0.00612 | -0.139 | 63.259
-2 | 0.451 | 0.00612 | -0.14 | 73.632
-1.5 | 0.513 | 0.00599 | -0.14 | 85.599
-1 | 0.576 | 0.00596 | -0.141 | 96.613
-0.5 | 0.638 | 0.00596 | -0.142 | 107.053
0 | 0.7 | 0.00596 | -0.143 | 117.436
0.5 | 0.763 | 0.00607 | -0.143 | 125.686
1 | 0.825 | 0.00609 | -0.144 | 135.361
1.5 | 0.887 | 0.00627 | -0.145 | 141.536
2 | 0.945 | 0.00665 | -0.145 | 142.12
2.5 | 1.007 | 0.00702 | -0.146 | 143.49
3 | 1.068 | 0.00741 | -0.147 | 144.105
3.5 | 1.129 | 0.00789 | -0.147 | 143.007
4 | 1.188 | 0.00831 | -0.148 | 142.979
4.5 | 1.247 | 0.00891 | -0.149 | 139.867
5 | 1.303 | 0.00948 | -0.149 | 137.359
5.5 | 1.357 | 0.01029 | -0.15 | 131.818
6 | 1.409 | 0.01089 | -0.15 | 129.34
6.5 | 1.457 | 0.01174 | -0.151 | 124.075
7 | 1.494 | 0.01214 | -0.151 | 123.042
7.5 | 1.528 | 0.01269 | -0.151 | 120.443
8 | 1.557 | 0.01328 | -0.152 | 117.188
8.5 | 1.579 | 0.0139 | -0.152 | 113.622
9 | 1.595 | 0.01452 | -0.152 | 109.829
9.5 | 1.6 | 0.01533 | -0.153 | 104.356
10 | 1.588 | 0.01624 | -0.153 | 97.752
10.5 | 1.564 | 0.01718 | -0.153 | 91.043
11 | 1.527 | 0.01816 | -0.154 | 84.077
11.5 | 1.477 | 0.01922 | -0.154 | 76.845
12 | 1.414 | 0.02041 | -0.154 | 69.308
12.5 | 1.338 | 0.02218 | -0.154 | 60.333
13 | 1.25 | 0.02357 | -0.154 | 53.048
13.5 | 1.152 | 0.0261 | -0.154 | 44.123
14 | 1.047 | 0.02798 | -0.154 | 37.436
14.5 | 0.93 | 0.03221 | -0.152 | 28.868

## 126. Re 14M Mach 0.25 (2)
BIGFOIL.COM POLAR EXPORT
NACA63A713
NACA63A713 |  |  |  | Cl Max: | 1.923 | at alpha= | 18 | deg
XFOIL ncrit=9 |  |  |  | L/D Max: | 169.563 | at alpha= | 2.5 | deg
Re: | 14000000 |  |  | Cd Min: | 0.1854 | at alpha= | -19 | deg
Mach: | 0.25 |  |  | Cl=0 at alpha= | -5.5319 | deg
|  |  |  | @ Cl=0.1, Cd= | 0.0051391
|  |  |  | @ Cl=0.4, Cd= | 0.0047816
|  |  |  | @ Cl=0.6, Cd= | 0.0045643
alpha (deg) | Cl | Cd | Cm | Cl/Cd
-19 | -0.4541 | 0.1854 | -0.0421 | -2.4493
-18.5 | -0.4323 | 0.18078 | -0.0455 | -2.3913
-18 | -0.4651 | 0.16074 | -0.0541 | -2.8935
-17.5 | -0.4593 | 0.15216 | -0.0589 | -3.0185
-17 | -0.4705 | 0.14003 | -0.0653 | -3.36
-16.5 | -1.0152 | 0.04638 | -0.1319 | -21.8887
-16 | -1.0669 | 0.03293 | -0.1446 | -32.399
-15.5 | -1.0783 | 0.02534 | -0.1515 | -42.5533
-15 | -1.0856 | 0.02007 | -0.1532 | -54.0907
-14.5 | -1.0528 | 0.01713 | -0.1518 | -61.4594
-14 | -1.0076 | 0.01506 | -0.1503 | -66.9057
-13.5 | -0.9541 | 0.01368 | -0.1489 | -69.7442
-13 | -0.8995 | 0.01235 | -0.1477 | -72.834
-12.5 | -0.8452 | 0.01099 | -0.1464 | -76.9063
-12 | -0.7873 | 0.01008 | -0.1453 | -78.1052
-11.5 | -0.729 | 0.00923 | -0.1444 | -78.9816
-11 | -0.6684 | 0.00859 | -0.1438 | -77.8114
-10.5 | -0.6083 | 0.008 | -0.1433 | -76.0375
-10 | -0.5465 | 0.00745 | -0.1432 | -73.3557
-9.5 | -0.4799 | 0.00704 | -0.1441 | -68.1676
-9 | -0.4016 | 0.0067 | -0.1478 | -59.9403
-8.5 | -0.3388 | 0.00637 | -0.1482 | -53.1868
-8 | -0.2784 | 0.00615 | -0.1482 | -45.2683
-7.5 | -0.221 | 0.0059 | -0.1475 | -37.4576
-7 | -0.164 | 0.00572 | -0.1469 | -28.6713
-6.5 | -0.1072 | 0.00559 | -0.1463 | -19.1771
-6 | -0.0513 | 0.00547 | -0.1455 | -9.3784
-5.5 | 0.0035 | 0.00533 | -0.1446 | 0.65666
-5 | 0.0581 | 0.0052 | -0.1436 | 11.1731
-4.5 | 0.1131 | 0.00512 | -0.1428 | 22.0898
-4 | 0.1677 | 0.00505 | -0.1419 | 33.2079
-3.5 | 0.221 | 0.00497 | -0.1408 | 44.4668
-3 | 0.275 | 0.00493 | -0.1399 | 55.7809
-2.5 | 0.3285 | 0.00486 | -0.1389 | 67.5926
-2 | 0.3808 | 0.0048 | -0.1377 | 79.3333
-1.5 | 0.433 | 0.00475 | -0.1365 | 91.1579
-1 | 0.4843 | 0.00469 | -0.1351 | 103.2623
-0.5 | 0.5335 | 0.00466 | -0.1332 | 114.485
0 | 0.5795 | 0.00456 | -0.1307 | 127.0833
0.5 | 0.6274 | 0.00457 | -0.1286 | 137.2867
1 | 0.6737 | 0.00449 | -0.1262 | 150.0445
1.5 | 0.7166 | 0.00445 | -0.1231 | 161.0337
2 | 0.7639 | 0.00458 | -0.1208 | 166.7904
2.5 | 0.8156 | 0.00481 | -0.1197 | 169.5634
3 | 0.8723 | 0.00517 | -0.1198 | 168.7234
3.5 | 0.9366 | 0.00588 | -0.1221 | 159.2857
4 | 1.0269 | 0.00672 | -0.1303 | 152.8125
4.5 | 1.0842 | 0.00737 | -0.1307 | 147.1099
5 | 1.1351 | 0.00796 | -0.1297 | 142.6005
5.5 | 1.1856 | 0.00848 | -0.1285 | 139.8113
6 | 1.2328 | 0.00905 | -0.1266 | 136.221
6.5 | 1.2767 | 0.0097 | -0.1241 | 131.6186
7 | 1.323 | 0.01024 | -0.122 | 129.1992
7.5 | 1.3667 | 0.01087 | -0.1195 | 125.7314
8 | 1.4108 | 0.01148 | -0.1171 | 122.892
8.5 | 1.4544 | 0.01213 | -0.1147 | 119.9011
9 | 1.4973 | 0.01282 | -0.1122 | 116.7941
9.5 | 1.5378 | 0.01364 | -0.1093 | 112.7419
10 | 1.5784 | 0.01451 | -0.1066 | 108.7802
10.5 | 1.6133 | 0.01526 | -0.1028 | 105.7208
11 | 1.6667 | 0.01653 | -0.1032 | 100.8288
11.5 | 1.7 | 0.01779 | -0.0995 | 95.5593
12 | 1.7286 | 0.01937 | -0.0953 | 89.2411
12.5 | 1.7587 | 0.02092 | -0.0915 | 84.0679
13 | 1.7844 | 0.02283 | -0.0874 | 78.1603
13.5 | 1.8078 | 0.025 | -0.0832 | 72.312
14 | 1.8304 | 0.02737 | -0.0792 | 66.8761
14.5 | 1.8502 | 0.0301 | -0.0754 | 61.4684
15 | 1.8712 | 0.03287 | -0.0719 | 56.9273
15.5 | 1.8848 | 0.03643 | -0.0683 | 51.7376
16 | 1.8986 | 0.04011 | -0.0651 | 47.3348
16.5 | 1.9121 | 0.04402 | -0.0623 | 43.4371
17 | 1.9143 | 0.04914 | -0.0594 | 38.956
17.5 | 1.9209 | 0.05404 | -0.0572 | 35.5459
18 | 1.923 | 0.05961 | -0.0554 | 32.2597
18.5 | 1.9173 | 0.06617 | -0.0539 | 28.9754
19 | 1.9117 | 0.07299 | -0.0531 | 26.1913
19.5 | 1.8959 | 0.08122 | -0.0529 | 23.3428
20 | 1.876 | 0.0902 | -0.0535 | 20.7982

## 127. Re 14M Mach 0.50 (1)
BIGFOIL.COM POLAR EXPORT
NACA63A713
NACA63A713 |  |  |  | Cl Max: | 1.565 | at alpha= | 7 | deg
JavaFoil+Calcfoil stall+Eppler ext transition |  |  |  | L/D Max: | 145.62 | at alpha= | 1.5 | deg
Re: | 14000000 |  |  | Cd Min: | 0.00604 | at alpha= | -2.5 | deg
Mach: | 0.5 |  |  | Cl=0 at alpha= | -5.5985 | deg
|  |  |  | @ Cl=0.1, Cd= | 0.0066301
|  |  |  | @ Cl=0.4, Cd= | 0.0062274
|  |  |  | @ Cl=0.6, Cd= | 0.00632
alpha (deg) | Cl | Cd | Cm | Cl/Cd
-20 | -0.807 | 0.15273 | -0.076 | -5.285
-19.5 | -0.779 | 0.14572 | -0.076 | -5.349
-19 | -0.751 | 0.14152 | -0.075 | -5.305
-18.5 | -0.722 | 0.13563 | -0.075 | -5.327
-18 | -0.695 | 0.12826 | -0.075 | -5.42
-17.5 | -0.668 | 0.12039 | -0.076 | -5.548
-17 | -0.639 | 0.12382 | -0.075 | -5.161
-16.5 | -0.612 | 0.11662 | -0.076 | -5.245
-16 | -0.584 | 0.10999 | -0.075 | -5.306
-15.5 | -0.557 | 0.10162 | -0.078 | -5.483
-15 | -0.531 | 0.09316 | -0.081 | -5.698
-14.5 | -0.506 | 0.08432 | -0.086 | -5.996
-14 | -0.471 | 0.09973 | -0.072 | -4.719
-13.5 | -0.443 | 0.09111 | -0.073 | -4.862
-13 | -0.416 | 0.08277 | -0.076 | -5.026
-12.5 | -0.39 | 0.07472 | -0.082 | -5.218
-12 | -0.365 | 0.06618 | -0.089 | -5.51
-11.5 | -0.351 | 0.04439 | -0.109 | -7.901
-11 | -0.303 | 0.07295 | -0.071 | -4.148
-10.5 | -0.276 | 0.0642 | -0.077 | -4.294
-10 | -0.249 | 0.05774 | -0.084 | -4.311
-9.5 | -0.227 | 0.0439 | -0.103 | -5.172
-9 | -0.222 | 0.01354 | -0.135 | -16.409
-8.5 | -0.162 | 0.05536 | -0.07 | -2.935
-8 | -0.135 | 0.05105 | -0.071 | -2.635
-7.5 | -0.166 | 0.04559 | -0.081 | -3.64
-7 | -0.168 | 0.00756 | -0.148 | -22.25
-6.5 | -0.114 | 0.00722 | -0.149 | -15.826
-6 | -0.053 | 0.00693 | -0.15 | -7.595
-5.5 | 0.013 | 0.00678 | -0.15 | 1.943
-5 | 0.081 | 0.00666 | -0.151 | 12.205
-4.5 | 0.151 | 0.00655 | -0.152 | 23.035
-4 | 0.221 | 0.0065 | -0.153 | 33.934
-3.5 | 0.291 | 0.00647 | -0.154 | 44.981
-3 | 0.362 | 0.00645 | -0.155 | 56.046
-2.5 | 0.432 | 0.00604 | -0.155 | 71.558
-2 | 0.504 | 0.00644 | -0.156 | 78.194
-1.5 | 0.574 | 0.00632 | -0.157 | 90.786
-1 | 0.643 | 0.00632 | -0.158 | 101.856
-0.5 | 0.713 | 0.00633 | -0.159 | 112.667
0 | 0.783 | 0.00636 | -0.159 | 123.144
0.5 | 0.853 | 0.00651 | -0.16 | 131.036
1 | 0.922 | 0.00658 | -0.161 | 140.108
1.5 | 0.992 | 0.00681 | -0.162 | 145.62
2 | 1.055 | 0.00735 | -0.162 | 143.486
2.5 | 1.124 | 0.00788 | -0.163 | 142.548
3 | 1.192 | 0.00847 | -0.164 | 140.692
3.5 | 1.259 | 0.00917 | -0.165 | 137.299
4 | 1.325 | 0.0099 | -0.165 | 133.808
4.5 | 1.384 | 0.01004 | -0.166 | 137.778
5 | 1.436 | 0.01157 | -0.166 | 124.12
5.5 | 1.485 | 0.01251 | -0.166 | 118.734
6 | 1.528 | 0.01348 | -0.166 | 113.429
6.5 | 1.559 | 0.01451 | -0.167 | 107.445
7 | 1.565 | 0.01561 | -0.167 | 100.227
7.5 | 1.531 | 0.01668 | -0.168 | 91.799
8 | 1.394 | 0.01838 | -0.168 | 75.837
8.5 | 0.947 | 0.02073 | -0.168 | 45.691
9 | 0.979 | 0.02085 | -0.169 | 46.965
9.5 | 1.009 | 0.02295 | -0.169 | 43.953
10 | 1.04 | 0.02328 | -0.169 | 44.674
10.5 | 1.066 | 0.0262 | -0.169 | 40.684
11 | 1.099 | 0.02568 | -0.17 | 42.793
11.5 | 1.126 | 0.02866 | -0.169 | 39.285
12 | 1.146 | 0.03343 | -0.168 | 34.271

## 128. Re 14M Mach 0.50 (2)
BIGFOIL.COM POLAR EXPORT
NACA63A713
NACA63A713 |  |  |  | Cl Max: | 1.6751 | at alpha= | 10.5 | deg
XFOIL ncrit=9 |  |  |  | L/D Max: | 180.718 | at alpha= | 2.5 | deg
Re: | 14000000 |  |  | Cd Min: | 0.02743 | at alpha= | 10.5 | deg
Mach: | 0.5 |  |  | Cl=0 at alpha= | -99 | deg
|  |  |  | @ Cl=0.1, Cd= | 0.0047
|  |  |  | @ Cl=0.4, Cd= | 0.0047
|  |  |  | @ Cl=0.6, Cd= | 0.0047
alpha (deg) | Cl | Cd | Cm | Cl/Cd
0 | 0.6123 | 0.0047 | -0.1361 | 130.2766
0.5 | 0.6652 | 0.00468 | -0.1332 | 142.1368
1 | 0.7173 | 0.00472 | -0.1302 | 151.9703
1.5 | 0.7814 | 0.0047 | -0.1301 | 166.2553
2 | 0.8542 | 0.00486 | -0.1316 | 175.7613
2.5 | 0.9307 | 0.00515 | -0.134 | 180.7184
3 | 1.0199 | 0.00565 | -0.1393 | 180.5133
4 | 1.1445 | 0.00744 | -0.1385 | 153.8306
4.5 | 1.198 | 0.00814 | -0.1358 | 147.1744
5 | 1.2365 | 0.00934 | -0.1305 | 132.3876
5.5 | 1.2815 | 0.01037 | -0.1262 | 123.5776
6 | 1.3273 | 0.01142 | -0.122 | 116.2259
6.5 | 1.3672 | 0.01277 | -0.1169 | 107.0634
7 | 1.413 | 0.01398 | -0.1126 | 101.073
7.5 | 1.457 | 0.01534 | -0.1081 | 94.9804
8 | 1.5026 | 0.01672 | -0.1036 | 89.8684
8.5 | 1.548 | 0.01821 | -0.0991 | 85.0082
9 | 1.5924 | 0.0199 | -0.0943 | 80.0201
9.5 | 1.6327 | 0.02196 | -0.0892 | 74.3488
10 | 1.6683 | 0.02453 | -0.0836 | 68.0106
10.5 | 1.6751 | 0.02743 | -0.0738 | 61.0682

## 129. Re 16M Mach 0.00 (1)
BIGFOIL.COM POLAR EXPORT
NACA63A713
NACA63A713 |  |  |  | Cl Max: | 1.62 | at alpha= | 10.5 | deg
JavaFoil+Calcfoil stall+Eppler ext transition |  |  |  | L/D Max: | 143.678 | at alpha= | 4 | deg
Re: | 16000000 |  |  | Cd Min: | 0.00573 | at alpha= | -4 | deg
Mach: | 0 |  |  | Cl=0 at alpha= | -5.6017 | deg
|  |  |  | @ Cl=0.1, Cd= | 0.0061652
|  |  |  | @ Cl=0.4, Cd= | 0.0060436
|  |  |  | @ Cl=0.6, Cd= | 0.00592
alpha (deg) | Cl | Cd | Cm | Cl/Cd
-16 | -0.508 | 0.10729 | -0.063 | -4.737
-15.5 | -0.513 | 0.10115 | -0.065 | -5.074
-15 | -0.515 | 0.09698 | -0.065 | -5.315
-14.5 | -0.517 | 0.08931 | -0.068 | -5.789
-14 | -0.515 | 0.08324 | -0.07 | -6.192
-13.5 | -0.512 | 0.0762 | -0.074 | -6.717
-13 | -0.506 | 0.06934 | -0.078 | -7.291
-12.5 | -0.498 | 0.06081 | -0.083 | -8.187
-12 | -0.498 | 0.04338 | -0.095 | -11.473
-11.5 | -0.524 | 0.01411 | -0.114 | -37.14
-11 | -0.526 | 0.00847 | -0.122 | -62.107
-10.5 | -0.493 | 0.00798 | -0.123 | -61.811
-10 | -0.456 | 0.00766 | -0.124 | -59.595
-9.5 | -0.415 | 0.00733 | -0.124 | -56.677
-9 | -0.371 | 0.00712 | -0.125 | -52.05
-8.5 | -0.323 | 0.00693 | -0.126 | -46.573
-8 | -0.272 | 0.00679 | -0.127 | -40.085
-7.5 | -0.218 | 0.0066 | -0.127 | -33.093
-7 | -0.163 | 0.0065 | -0.128 | -25.046
-6.5 | -0.106 | 0.00638 | -0.129 | -16.556
-6 | -0.047 | 0.00631 | -0.13 | -7.513
-5.5 | 0.012 | 0.00624 | -0.13 | 1.874
-5 | 0.071 | 0.00617 | -0.131 | 11.583
-4.5 | 0.132 | 0.00616 | -0.132 | 21.41
-4 | 0.192 | 0.00573 | -0.132 | 33.583
-3.5 | 0.253 | 0.00575 | -0.133 | 44.034
-3 | 0.314 | 0.00578 | -0.134 | 54.318
-2.5 | 0.375 | 0.00606 | -0.135 | 61.842
-2 | 0.436 | 0.00602 | -0.135 | 72.499
-1.5 | 0.497 | 0.00595 | -0.136 | 83.421
-1 | 0.557 | 0.00592 | -0.137 | 94.112
-0.5 | 0.618 | 0.00592 | -0.137 | 104.332
0 | 0.678 | 0.00596 | -0.138 | 113.836
0.5 | 0.738 | 0.00599 | -0.139 | 123.182
1 | 0.799 | 0.00598 | -0.139 | 133.494
1.5 | 0.859 | 0.00629 | -0.14 | 136.516
2 | 0.916 | 0.00662 | -0.141 | 138.37
2.5 | 0.975 | 0.00694 | -0.141 | 140.584
3 | 1.035 | 0.00726 | -0.142 | 142.538
3.5 | 1.093 | 0.00766 | -0.143 | 142.828
4 | 1.151 | 0.00801 | -0.143 | 143.678
4.5 | 1.208 | 0.00845 | -0.144 | 142.957
5 | 1.263 | 0.00898 | -0.144 | 140.731
5.5 | 1.317 | 0.00964 | -0.145 | 136.655
6 | 1.369 | 0.01012 | -0.146 | 135.306
6.5 | 1.417 | 0.01078 | -0.146 | 131.45
7 | 1.462 | 0.01142 | -0.147 | 128.009
7.5 | 1.504 | 0.01197 | -0.147 | 125.642
8 | 1.536 | 0.01092 | -0.148 | 140.677
8.5 | 1.566 | 0.0126 | -0.148 | 124.231
9 | 1.591 | 0.01306 | -0.148 | 121.766
9.5 | 1.608 | 0.01383 | -0.148 | 116.282
10 | 1.618 | 0.01437 | -0.149 | 112.599
10.5 | 1.62 | 0.01517 | -0.149 | 106.791
11 | 1.614 | 0.01587 | -0.149 | 101.723
11.5 | 1.602 | 0.01662 | -0.15 | 96.405
12 | 1.583 | 0.01749 | -0.15 | 90.499
12.5 | 1.558 | 0.01845 | -0.15 | 84.458
13 | 1.527 | 0.01935 | -0.15 | 78.887
13.5 | 1.49 | 0.02038 | -0.151 | 73.099
14 | 1.448 | 0.02169 | -0.151 | 66.762
14.5 | 1.402 | 0.02294 | -0.151 | 61.121
15 | 1.353 | 0.02434 | -0.151 | 55.589
15.5 | 1.302 | 0.02597 | -0.151 | 50.127

## 130. Re 16M Mach 0.00 (2)
BIGFOIL.COM POLAR EXPORT
NACA63A713
NACA63A713 |  |  |  | Cl Max: | 1.9843 | at alpha= | 19 | deg
XFOIL ncrit=9 |  |  |  | L/D Max: | 163.464 | at alpha= | 2.5 | deg
Re: | 16000000 |  |  | Cd Min: | 0.05856 | at alpha= | 20 | deg
Mach: | 0 |  |  | Cl=0 at alpha= | -5.571 | deg
|  |  |  | @ Cl=0.1, Cd= | 0.0050041
|  |  |  | @ Cl=0.4, Cd= | 0.0046916
|  |  |  | @ Cl=0.6, Cd= | 0.0045287
alpha (deg) | Cl | Cd | Cm | Cl/Cd
-20 | -1.3954 | 0.02973 | -0.1276 | -46.9358
-19.5 | -1.3549 | 0.02859 | -0.1285 | -47.3907
-19 | -1.3761 | 0.02134 | -0.1338 | -64.4845
-18.5 | -1.3609 | 0.01917 | -0.1329 | -70.9911
-18 | -1.3291 | 0.01765 | -0.1317 | -75.3031
-17.5 | -1.2893 | 0.01641 | -0.1312 | -78.5679
-17 | -1.2454 | 0.01539 | -0.1309 | -80.9227
-15.5 | -1.1029 | 0.0128 | -0.1306 | -86.1641
-14.5 | -1.0022 | 0.01136 | -0.1305 | -88.2218
-14 | -0.951 | 0.01063 | -0.1305 | -89.4638
-13.5 | -0.8983 | 0.01003 | -0.1307 | -89.5613
-13 | -0.8465 | 0.00932 | -0.1307 | -90.8262
-12.5 | -0.7936 | 0.00874 | -0.1308 | -90.8009
-12 | -0.739 | 0.0083 | -0.131 | -89.0361
-11.5 | -0.6839 | 0.00785 | -0.1314 | -87.121
-11 | -0.6291 | 0.00738 | -0.1316 | -85.2439
-10.5 | -0.5728 | 0.00702 | -0.1321 | -81.5954
-10 | -0.514 | 0.00674 | -0.1331 | -76.2611
-9.5 | -0.44 | 0.00643 | -0.1376 | -68.4292
-9 | -0.3746 | 0.00619 | -0.1401 | -60.517
-8.5 | -0.3162 | 0.006 | -0.1409 | -52.7
-8 | -0.2609 | 0.0058 | -0.1411 | -44.9828
-7.5 | -0.2067 | 0.00563 | -0.1409 | -36.714
-7 | -0.1524 | 0.00549 | -0.1407 | -27.7596
-6.5 | -0.0985 | 0.00538 | -0.1404 | -18.3086
-6 | -0.0453 | 0.00527 | -0.14 | -8.5958
-5.5 | 0.0075 | 0.00515 | -0.1394 | 1.4563
-5 | 0.0598 | 0.00505 | -0.1387 | 11.8416
-4 | 0.1649 | 0.00493 | -0.1375 | 33.4483
-3.5 | 0.2168 | 0.00486 | -0.1367 | 44.6091
-3 | 0.2689 | 0.00482 | -0.1359 | 55.7884
-2.5 | 0.32 | 0.00477 | -0.135 | 67.086
-2 | 0.3711 | 0.00472 | -0.134 | 78.6229
-1.5 | 0.422 | 0.00467 | -0.133 | 90.364
-1 | 0.4712 | 0.00464 | -0.1317 | 101.5517
-0.5 | 0.5193 | 0.00463 | -0.1301 | 112.1598
0 | 0.5656 | 0.00454 | -0.1281 | 124.5815
1 | 0.6571 | 0.00451 | -0.124 | 145.6984
1.5 | 0.7017 | 0.00451 | -0.1217 | 155.5876
2 | 0.7481 | 0.00466 | -0.1199 | 160.5365
2.5 | 0.7928 | 0.00485 | -0.1177 | 163.4639
3 | 0.8386 | 0.00516 | -0.1158 | 162.5194
4 | 0.9641 | 0.00646 | -0.1206 | 149.2415
4.5 | 1.0535 | 0.00719 | -0.1293 | 146.5229
5 | 1.1093 | 0.00766 | -0.1299 | 144.8172
5.5 | 1.1591 | 0.00811 | -0.1292 | 142.9223
6 | 1.2058 | 0.0086 | -0.1279 | 140.2093
6.5 | 1.2526 | 0.00909 | -0.1266 | 137.7998
7 | 1.2998 | 0.00952 | -0.1254 | 136.5336
7.5 | 1.3444 | 0.00999 | -0.1238 | 134.5746
8 | 1.3881 | 0.01045 | -0.122 | 132.8325
8.5 | 1.4323 | 0.0109 | -0.1204 | 131.4037
9 | 1.4744 | 0.01142 | -0.1185 | 129.1068
9.5 | 1.5156 | 0.01197 | -0.1165 | 126.6165
10 | 1.5544 | 0.01263 | -0.1142 | 123.0721
10.5 | 1.6066 | 0.01299 | -0.1149 | 123.6798
11 | 1.647 | 0.01385 | -0.1132 | 118.917
11.5 | 1.6809 | 0.01471 | -0.1103 | 114.2692
12 | 1.7119 | 0.01574 | -0.107 | 108.7611
12.5 | 1.7437 | 0.01677 | -0.1041 | 103.9773
13 | 1.7723 | 0.01799 | -0.1007 | 98.5158
13.5 | 1.8006 | 0.01928 | -0.0976 | 93.3921
14 | 1.827 | 0.02072 | -0.0943 | 88.1757
14.5 | 1.8481 | 0.02253 | -0.0906 | 82.0284
15 | 1.8723 | 0.02422 | -0.0875 | 77.3039
15.5 | 1.8915 | 0.02632 | -0.084 | 71.8655
16 | 1.91 | 0.02862 | -0.0808 | 66.7365
16.5 | 1.9299 | 0.0309 | -0.078 | 62.4563
17 | 1.9356 | 0.03448 | -0.0743 | 56.1369
17.5 | 1.9599 | 0.03664 | -0.0725 | 53.4907
18 | 1.9714 | 0.03997 | -0.07 | 49.322
18.5 | 1.9787 | 0.04387 | -0.0676 | 45.1037
19 | 1.9843 | 0.04807 | -0.0655 | 41.2794
19.5 | 1.983 | 0.05313 | -0.0635 | 37.3235
20 | 1.9806 | 0.05856 | -0.0619 | 33.8217

## 131. Re 16M Mach 0.10 (1)
BIGFOIL.COM POLAR EXPORT
NACA63A713
NACA63A713 |  |  |  | Cl Max: | 1.616 | at alpha= | 10 | deg
JavaFoil+Calcfoil stall+Eppler ext transition |  |  |  | L/D Max: | 143.268 | at alpha= | 4 | deg
Re: | 16000000 |  |  | Cd Min: | 0.00573 | at alpha= | -4 | deg
Mach: | 0.1 |  |  | Cl=0 at alpha= | -5.6 | deg
|  |  |  | @ Cl=0.1, Cd= | 0.0061813
|  |  |  | @ Cl=0.4, Cd= | 0.0060449
|  |  |  | @ Cl=0.6, Cd= | 0.0059366
alpha (deg) | Cl | Cd | Cm | Cl/Cd
-16.5 | -0.471 | 0.1164 | -0.061 | -4.046
-16 | -0.481 | 0.10952 | -0.062 | -4.39
-15.5 | -0.489 | 0.10328 | -0.063 | -4.731
-15 | -0.494 | 0.09854 | -0.064 | -5.012
-14.5 | -0.498 | 0.09126 | -0.067 | -5.457
-14 | -0.499 | 0.08526 | -0.069 | -5.853
-13.5 | -0.497 | 0.07904 | -0.072 | -6.29
-13 | -0.491 | 0.07401 | -0.073 | -6.639
-12.5 | -0.485 | 0.06619 | -0.078 | -7.323
-12 | -0.484 | 0.04941 | -0.091 | -9.803
-11.5 | -0.513 | 0.01643 | -0.113 | -31.243
-11 | -0.499 | 0.01183 | -0.117 | -42.233
-10.5 | -0.491 | 0.00808 | -0.124 | -60.804
-10 | -0.455 | 0.00772 | -0.124 | -58.98
-9.5 | -0.415 | 0.00743 | -0.125 | -55.894
-9 | -0.371 | 0.00723 | -0.126 | -51.334
-8.5 | -0.323 | 0.00704 | -0.127 | -45.959
-8 | -0.273 | 0.0068 | -0.127 | -40.116
-7.5 | -0.219 | 0.00664 | -0.128 | -32.995
-7 | -0.163 | 0.00654 | -0.129 | -24.982
-6.5 | -0.106 | 0.00642 | -0.129 | -16.523
-6 | -0.048 | 0.00632 | -0.13 | -7.539
-5.5 | 0.012 | 0.00627 | -0.131 | 1.873
-5 | 0.072 | 0.0062 | -0.132 | 11.581
-4.5 | 0.132 | 0.00616 | -0.132 | 21.494
-4 | 0.193 | 0.00573 | -0.133 | 33.72
-3.5 | 0.254 | 0.00576 | -0.134 | 44.137
-3 | 0.315 | 0.00578 | -0.135 | 54.537
-2.5 | 0.377 | 0.00606 | -0.135 | 62.117
-2 | 0.438 | 0.00602 | -0.136 | 72.824
-1.5 | 0.499 | 0.00596 | -0.137 | 83.756
-1 | 0.56 | 0.00593 | -0.137 | 94.398
-0.5 | 0.621 | 0.00594 | -0.138 | 104.426
0 | 0.681 | 0.00597 | -0.139 | 114.194
0.5 | 0.742 | 0.00601 | -0.139 | 123.537
1 | 0.803 | 0.00599 | -0.14 | 133.898
1.5 | 0.863 | 0.00632 | -0.141 | 136.534
2 | 0.92 | 0.00664 | -0.141 | 138.567
2.5 | 0.98 | 0.00696 | -0.142 | 140.846
3 | 1.04 | 0.00729 | -0.143 | 142.636
3.5 | 1.099 | 0.00768 | -0.143 | 143.015
4 | 1.157 | 0.00808 | -0.144 | 143.268
4.5 | 1.214 | 0.00852 | -0.145 | 142.495
5 | 1.269 | 0.00912 | -0.145 | 139.25
5.5 | 1.323 | 0.00976 | -0.146 | 135.565
6 | 1.375 | 0.01018 | -0.146 | 135.103
6.5 | 1.424 | 0.01086 | -0.147 | 131.135
7 | 1.468 | 0.01151 | -0.148 | 127.538
7.5 | 1.506 | 0.01115 | -0.148 | 135.161
8 | 1.54 | 0.01226 | -0.148 | 125.66
8.5 | 1.569 | 0.01273 | -0.148 | 123.272
9 | 1.592 | 0.01329 | -0.149 | 119.817
9.5 | 1.609 | 0.01401 | -0.149 | 114.879
10 | 1.616 | 0.01456 | -0.149 | 110.975
10.5 | 1.615 | 0.01542 | -0.15 | 104.709
11 | 1.606 | 0.0161 | -0.15 | 99.753
11.5 | 1.59 | 0.01692 | -0.15 | 93.947
12 | 1.566 | 0.01785 | -0.15 | 87.729
12.5 | 1.535 | 0.0188 | -0.151 | 81.683
13 | 1.498 | 0.01984 | -0.151 | 75.537
13.5 | 1.456 | 0.02087 | -0.151 | 69.75
14 | 1.407 | 0.0224 | -0.151 | 62.82
14.5 | 1.354 | 0.02368 | -0.151 | 57.185
15 | 1.299 | 0.02524 | -0.151 | 51.486

## 132. Re 16M Mach 0.10 (2)
BIGFOIL.COM POLAR EXPORT
NACA63A713
NACA63A713 |  |  |  | Cl Max: | 1.9756 | at alpha= | 19 | deg
XFOIL ncrit=9 |  |  |  | L/D Max: | 164.174 | at alpha= | 2.5 | deg
Re: | 16000000 |  |  | Cd Min: | 0.06253 | at alpha= | 20 | deg
Mach: | 0.1 |  |  | Cl=0 at alpha= | -5.564 | deg
|  |  |  | @ Cl=0.1, Cd= | 0.0050066
|  |  |  | @ Cl=0.4, Cd= | 0.0046985
|  |  |  | @ Cl=0.6, Cd= | 0.0045879
alpha (deg) | Cl | Cd | Cm | Cl/Cd
-9.5 | -0.4453 | 0.00651 | -0.1387 | -68.4025
-9 | -0.3785 | 0.00624 | -0.1413 | -60.6571
-8.5 | -0.3196 | 0.00604 | -0.142 | -52.9139
-8 | -0.2635 | 0.00584 | -0.1421 | -45.1199
-7.5 | -0.209 | 0.00565 | -0.1419 | -36.9912
-7 | -0.1543 | 0.00551 | -0.1416 | -28.0036
-6 | -0.0463 | 0.00529 | -0.1408 | -8.7524
-5.5 | 0.0068 | 0.00516 | -0.1402 | 1.3178
-5 | 0.0595 | 0.00506 | -0.1395 | 11.7589
-4.5 | 0.1126 | 0.00499 | -0.1389 | 22.5651
-4 | 0.1653 | 0.00494 | -0.1381 | 33.4615
-3.5 | 0.2174 | 0.00486 | -0.1373 | 44.7325
-3 | 0.2698 | 0.00483 | -0.1366 | 55.8592
-2.5 | 0.3213 | 0.00478 | -0.1356 | 67.2176
-2 | 0.3725 | 0.00472 | -0.1346 | 78.9195
-1.5 | 0.4237 | 0.00468 | -0.1336 | 90.5342
-1 | 0.4732 | 0.00465 | -0.1322 | 101.7634
-0.5 | 0.5215 | 0.00463 | -0.1306 | 112.635
0.5 | 0.6147 | 0.00458 | -0.1266 | 134.214
1 | 0.6599 | 0.00451 | -0.1244 | 146.3193
1.5 | 0.7045 | 0.00452 | -0.1221 | 155.8628
2 | 0.7506 | 0.00466 | -0.1201 | 161.073
2.5 | 0.7946 | 0.00484 | -0.1176 | 164.1736
3 | 0.8429 | 0.00516 | -0.1162 | 163.3527
3.5 | 0.8979 | 0.00585 | -0.1168 | 153.4872
4 | 0.972 | 0.0065 | -0.1217 | 149.5385
4.5 | 1.0592 | 0.00722 | -0.1297 | 146.7036
5 | 1.1134 | 0.0077 | -0.1299 | 144.5974
5.5 | 1.1632 | 0.00816 | -0.1291 | 142.549
6 | 1.2104 | 0.00865 | -0.1277 | 139.9306
6.5 | 1.2576 | 0.00915 | -0.1264 | 137.4426
7 | 1.3044 | 0.0096 | -0.1251 | 135.875
7.5 | 1.3491 | 0.01008 | -0.1233 | 133.8393
8 | 1.3929 | 0.01056 | -0.1214 | 131.9034
8.5 | 1.4367 | 0.01103 | -0.1196 | 130.2539
9 | 1.479 | 0.01157 | -0.1176 | 127.8306
9.5 | 1.5202 | 0.01216 | -0.1155 | 125.0164
10 | 1.5597 | 0.01283 | -0.1132 | 121.5666
10.5 | 1.6125 | 0.01325 | -0.114 | 121.6981
11 | 1.651 | 0.01418 | -0.1118 | 116.4316
11.5 | 1.686 | 0.01505 | -0.1089 | 112.0266
12 | 1.7164 | 0.01617 | -0.1054 | 106.1472
12.5 | 1.7477 | 0.01727 | -0.1023 | 101.1986
13 | 1.7763 | 0.01856 | -0.0988 | 95.7058
13.5 | 1.8042 | 0.01994 | -0.0955 | 90.4814
14 | 1.8281 | 0.0216 | -0.0919 | 84.6343
14.5 | 1.8496 | 0.02349 | -0.0881 | 78.7399
15 | 1.8726 | 0.02536 | -0.0848 | 73.8407
15.5 | 1.8917 | 0.02764 | -0.0814 | 68.4407
16 | 1.9093 | 0.03013 | -0.0781 | 63.3687
16.5 | 1.9313 | 0.03241 | -0.0756 | 59.5896
17 | 1.9346 | 0.03638 | -0.0718 | 53.1776
17.5 | 1.9558 | 0.03893 | -0.0698 | 50.2389
18 | 1.9655 | 0.04266 | -0.0673 | 46.0736
18.5 | 1.9719 | 0.04685 | -0.065 | 42.0896
19 | 1.9756 | 0.05143 | -0.063 | 38.4134
19.5 | 1.9754 | 0.05663 | -0.0612 | 34.8826
20 | 1.9706 | 0.06253 | -0.0599 | 31.5145

## 133. Re 16M Mach 0.25 (1)
BIGFOIL.COM POLAR EXPORT
NACA63A713
NACA63A713 |  |  |  | Cl Max: | 1.601 | at alpha= | 9.5 | deg
JavaFoil+Calcfoil stall+Eppler ext transition |  |  |  | L/D Max: | 143.727 | at alpha= | 3 | deg
Re: | 16000000 |  |  | Cd Min: | 0.0058 | at alpha= | -4 | deg
Mach: | 0.25 |  |  | Cl=0 at alpha= | -5.5984 | deg
|  |  |  | @ Cl=0.1, Cd= | 0.0062358
|  |  |  | @ Cl=0.4, Cd= | 0.006108
|  |  |  | @ Cl=0.6, Cd= | 0.006
alpha (deg) | Cl | Cd | Cm | Cl/Cd
-15.5 | -0.264 | 0.11724 | -0.058 | -2.254
-15 | -0.301 | 0.10951 | -0.058 | -2.744
-14.5 | -0.332 | 0.10479 | -0.059 | -3.167
-14 | -0.359 | 0.09714 | -0.061 | -3.691
-13.5 | -0.38 | 0.09004 | -0.063 | -4.221
-13 | -0.396 | 0.08526 | -0.063 | -4.64
-12.5 | -0.405 | 0.07885 | -0.065 | -5.143
-12 | -0.41 | 0.07127 | -0.071 | -5.759
-11.5 | -0.41 | 0.0641 | -0.077 | -6.391
-11 | -0.41 | 0.04998 | -0.09 | -8.197
-10.5 | -0.443 | 0.01355 | -0.119 | -32.726
-10 | -0.443 | 0.00828 | -0.128 | -53.492
-9.5 | -0.409 | 0.00777 | -0.129 | -52.661
-9 | -0.37 | 0.00747 | -0.129 | -49.511
-8.5 | -0.325 | 0.00719 | -0.13 | -45.195
-8 | -0.276 | 0.007 | -0.131 | -39.417
-7.5 | -0.223 | 0.00679 | -0.132 | -32.761
-7 | -0.166 | 0.00665 | -0.132 | -25.014
-6.5 | -0.108 | 0.00651 | -0.133 | -16.651
-6 | -0.049 | 0.00641 | -0.134 | -7.6
-5.5 | 0.012 | 0.00634 | -0.135 | 1.899
-5 | 0.074 | 0.00624 | -0.135 | 11.796
-4.5 | 0.136 | 0.00623 | -0.136 | 21.81
-4 | 0.198 | 0.0058 | -0.137 | 34.206
-3.5 | 0.261 | 0.00581 | -0.138 | 44.946
-3 | 0.324 | 0.00583 | -0.138 | 55.594
-2.5 | 0.387 | 0.00611 | -0.139 | 63.327
-2 | 0.451 | 0.0061 | -0.14 | 73.855
-1.5 | 0.513 | 0.00604 | -0.14 | 84.915
-1 | 0.576 | 0.006 | -0.141 | 95.893
-0.5 | 0.638 | 0.006 | -0.142 | 106.272
0 | 0.7 | 0.00604 | -0.143 | 115.847
0.5 | 0.763 | 0.00609 | -0.143 | 125.244
1 | 0.825 | 0.00609 | -0.144 | 135.512
1.5 | 0.887 | 0.00645 | -0.145 | 137.473
2 | 0.945 | 0.00678 | -0.145 | 139.454
2.5 | 1.007 | 0.00714 | -0.146 | 141.021
3 | 1.068 | 0.00743 | -0.147 | 143.727
3.5 | 1.129 | 0.00792 | -0.147 | 142.44
4 | 1.188 | 0.00833 | -0.148 | 142.669
4.5 | 1.247 | 0.00888 | -0.149 | 140.318
5 | 1.303 | 0.00951 | -0.149 | 137.03
5.5 | 1.357 | 0.01019 | -0.15 | 133.167
6 | 1.409 | 0.01069 | -0.15 | 131.829
6.5 | 1.457 | 0.01152 | -0.151 | 126.472
7 | 1.496 | 0.01131 | -0.151 | 132.312
7.5 | 1.53 | 0.01241 | -0.151 | 123.297
8 | 1.558 | 0.01299 | -0.152 | 120.007
8.5 | 1.58 | 0.01363 | -0.152 | 115.979
9 | 1.596 | 0.01419 | -0.152 | 112.456
9.5 | 1.601 | 0.01496 | -0.153 | 106.965
10 | 1.589 | 0.01587 | -0.153 | 100.094
10.5 | 1.565 | 0.01689 | -0.153 | 92.663
11 | 1.528 | 0.01774 | -0.154 | 86.111
11.5 | 1.478 | 0.01877 | -0.154 | 78.738
12 | 1.415 | 0.0199 | -0.154 | 71.118
12.5 | 1.339 | 0.02171 | -0.154 | 61.667
13 | 1.252 | 0.02295 | -0.154 | 54.565
13.5 | 1.152 | 0.0256 | -0.154 | 44.994
14 | 1.047 | 0.0278 | -0.154 | 37.658
14.5 | 0.934 | 0.03078 | -0.153 | 30.34

## 134. Re 16M Mach 0.25 (2)
BIGFOIL.COM POLAR EXPORT
NACA63A713
NACA63A713 |  |  |  | Cl Max: | 1.9404 | at alpha= | 18 | deg
XFOIL ncrit=9 |  |  |  | L/D Max: | 167.154 | at alpha= | 3 | deg
Re: | 16000000 |  |  | Cd Min: | 0.08763 | at alpha= | 20 | deg
Mach: | 0.25 |  |  | Cl=0 at alpha= | -5.5271 | deg
|  |  |  | @ Cl=0.1, Cd= | 0.0050504
|  |  |  | @ Cl=0.4, Cd= | 0.004735
|  |  |  | @ Cl=0.6, Cd= | 0.0045781
alpha (deg) | Cl | Cd | Cm | Cl/Cd
-9.5 | -0.4738 | 0.00689 | -0.1456 | -68.7663
-9 | -0.4002 | 0.00659 | -0.1482 | -60.7284
-8.5 | -0.3387 | 0.00626 | -0.1484 | -54.1054
-8 | -0.2792 | 0.00603 | -0.1481 | -46.3018
-7.5 | -0.2218 | 0.00581 | -0.1475 | -38.1756
-7 | -0.1651 | 0.00562 | -0.1468 | -29.3772
-6.5 | -0.1083 | 0.00549 | -0.1461 | -19.7268
-6 | -0.0524 | 0.00537 | -0.1453 | -9.7579
-5.5 | 0.003 | 0.00524 | -0.1445 | 0.57252
-5 | 0.0576 | 0.00512 | -0.1436 | 11.25
-4.5 | 0.1124 | 0.00503 | -0.1427 | 22.3459
-4 | 0.1671 | 0.00497 | -0.1419 | 33.6217
-3.5 | 0.2207 | 0.0049 | -0.1408 | 45.0408
-3 | 0.2748 | 0.00486 | -0.1399 | 56.5432
-2.5 | 0.3279 | 0.00481 | -0.1388 | 68.1705
-2 | 0.3804 | 0.00475 | -0.1377 | 80.0842
-1.5 | 0.4326 | 0.00471 | -0.1364 | 91.8471
-1 | 0.4838 | 0.00467 | -0.135 | 103.5974
-0.5 | 0.5333 | 0.00464 | -0.1332 | 114.9353
0 | 0.5809 | 0.00457 | -0.131 | 127.1116
0.5 | 0.6283 | 0.00459 | -0.1288 | 136.8845
1 | 0.6738 | 0.00452 | -0.1262 | 149.0708
1.5 | 0.7147 | 0.0045 | -0.1226 | 158.8222
2 | 0.7621 | 0.0046 | -0.1204 | 165.6739
3 | 0.8692 | 0.0052 | -0.1192 | 167.1538
3.5 | 0.9347 | 0.00598 | -0.1217 | 156.3043
4 | 1.0272 | 0.00673 | -0.1304 | 152.63
4.5 | 1.085 | 0.00739 | -0.131 | 146.82
5 | 1.1376 | 0.00791 | -0.1302 | 143.818
5.5 | 1.1884 | 0.00841 | -0.129 | 141.308
6 | 1.2362 | 0.00895 | -0.1272 | 138.1229
6.5 | 1.2825 | 0.00951 | -0.1251 | 134.858
7 | 1.3282 | 0.01007 | -0.1229 | 131.8967
7.5 | 1.3731 | 0.01065 | -0.1206 | 128.9296
8 | 1.4176 | 0.01122 | -0.1182 | 126.3458
8.5 | 1.4611 | 0.01187 | -0.1158 | 123.0918
9 | 1.5044 | 0.01252 | -0.1133 | 120.1597
9.5 | 1.545 | 0.01332 | -0.1104 | 115.991
10 | 1.586 | 0.01414 | -0.1077 | 112.1641
10.5 | 1.6394 | 0.01488 | -0.1079 | 110.1747
11 | 1.6744 | 0.01613 | -0.1043 | 103.8066
11.5 | 1.708 | 0.01736 | -0.1005 | 98.3871
12 | 1.7386 | 0.0188 | -0.0966 | 92.4787
12.5 | 1.7693 | 0.02031 | -0.0928 | 87.1147
13 | 1.7937 | 0.02225 | -0.0883 | 80.6157
13.5 | 1.8187 | 0.02429 | -0.0843 | 74.8744
14 | 1.8422 | 0.02654 | -0.0803 | 69.4122
14.5 | 1.8625 | 0.02918 | -0.0764 | 63.828
15 | 1.8843 | 0.03186 | -0.0729 | 59.1431
15.5 | 1.8973 | 0.03538 | -0.0691 | 53.6263
16 | 1.9114 | 0.03902 | -0.0658 | 48.9851
16.5 | 1.927 | 0.04267 | -0.063 | 45.1605
17 | 1.928 | 0.04785 | -0.0599 | 40.2926
17.5 | 1.9388 | 0.05227 | -0.0576 | 37.092
18 | 1.9404 | 0.05782 | -0.0556 | 33.5593
18.5 | 1.9361 | 0.06419 | -0.0541 | 30.162
19 | 1.9293 | 0.07104 | -0.053 | 27.1579
19.5 | 1.9158 | 0.07895 | -0.0527 | 24.266
20 | 1.8973 | 0.08763 | -0.053 | 21.6513

## 135. Re 16M Mach 0.50 (1)
BIGFOIL.COM POLAR EXPORT
NACA63A713
NACA63A713 |  |  |  | Cl Max: | 1.565 | at alpha= | 7 | deg
JavaFoil+Calcfoil stall+Eppler ext transition |  |  |  | L/D Max: | 141.135 | at alpha= | 2.5 | deg
Re: | 16000000 |  |  | Cd Min: | 0.00635 | at alpha= | -1 | deg
Mach: | 0.5 |  |  | Cl=0 at alpha= | -5.5985 | deg
|  |  |  | @ Cl=0.1, Cd= | 0.0065801
|  |  |  | @ Cl=0.4, Cd= | 0.0064
|  |  |  | @ Cl=0.6, Cd= | 0.0063687
alpha (deg) | Cl | Cd | Cm | Cl/Cd
-20 | -0.806 | 0.16103 | -0.075 | -5.007
-19.5 | -0.778 | 0.15528 | -0.075 | -5.011
-19 | -0.75 | 0.14904 | -0.074 | -5.032
-18.5 | -0.722 | 0.14594 | -0.074 | -4.946
-18 | -0.694 | 0.137 | -0.074 | -5.068
-17.5 | -0.667 | 0.12833 | -0.075 | -5.197
-17 | -0.639 | 0.12455 | -0.075 | -5.131
-16.5 | -0.612 | 0.11671 | -0.076 | -5.242
-16 | -0.584 | 0.10862 | -0.076 | -5.377
-15.5 | -0.558 | 0.09989 | -0.079 | -5.584
-15 | -0.532 | 0.09129 | -0.083 | -5.827
-14.5 | -0.508 | 0.08119 | -0.089 | -6.256
-14 | -0.471 | 0.09745 | -0.073 | -4.83
-13.5 | -0.443 | 0.09027 | -0.074 | -4.909
-13 | -0.416 | 0.08233 | -0.077 | -5.057
-12.5 | -0.391 | 0.07351 | -0.084 | -5.315
-12 | -0.366 | 0.0638 | -0.092 | -5.741
-11.5 | -0.361 | 0.03416 | -0.117 | -10.556
-11 | -0.303 | 0.07257 | -0.072 | -4.171
-10.5 | -0.276 | 0.06403 | -0.078 | -4.309
-10 | -0.249 | 0.0569 | -0.086 | -4.383
-9.5 | -0.236 | 0.03219 | -0.116 | -7.317
-9 | -0.224 | 0.01251 | -0.136 | -17.871
-8.5 | -0.162 | 0.05486 | -0.071 | -2.962
-8 | -0.135 | 0.05097 | -0.072 | -2.64
-7.5 | -0.166 | 0.04505 | -0.083 | -3.689
-7 | -0.168 | 0.00755 | -0.148 | -22.298
-6.5 | -0.114 | 0.00718 | -0.149 | -15.914
-6 | -0.053 | 0.00686 | -0.15 | -7.663
-5.5 | 0.013 | 0.0067 | -0.15 | 1.964
-5 | 0.081 | 0.00661 | -0.151 | 12.305
-4.5 | 0.151 | 0.0065 | -0.152 | 23.21
-4 | 0.221 | 0.00647 | -0.153 | 34.134
-3.5 | 0.291 | 0.00641 | -0.154 | 45.392
-3 | 0.362 | 0.0064 | -0.155 | 56.499
-2.5 | 0.432 | 0.0064 | -0.155 | 67.549
-2 | 0.504 | 0.0064 | -0.156 | 78.761
-1.5 | 0.574 | 0.00638 | -0.157 | 89.935
-1 | 0.643 | 0.00635 | -0.158 | 101.366
-0.5 | 0.713 | 0.00637 | -0.159 | 112.025
0 | 0.783 | 0.00644 | -0.159 | 121.577
0.5 | 0.853 | 0.00654 | -0.16 | 130.36
1 | 0.922 | 0.00659 | -0.161 | 139.818
1.5 | 0.992 | 0.00704 | -0.162 | 140.819
2 | 1.055 | 0.00753 | -0.162 | 140.231
2.5 | 1.124 | 0.00796 | -0.163 | 141.135
3 | 1.192 | 0.00855 | -0.164 | 139.34
3.5 | 1.259 | 0.00911 | -0.165 | 138.257
4 | 1.325 | 0.00985 | -0.165 | 134.438
4.5 | 1.384 | 0.01006 | -0.166 | 137.584
5 | 1.437 | 0.01152 | -0.166 | 124.676
5.5 | 1.486 | 0.01227 | -0.166 | 121.154
6 | 1.529 | 0.0132 | -0.166 | 115.834
6.5 | 1.56 | 0.01421 | -0.167 | 109.782
7 | 1.565 | 0.01524 | -0.167 | 102.699
7.5 | 1.532 | 0.01642 | -0.168 | 93.296
8 | 1.395 | 0.01792 | -0.168 | 77.827
8.5 | 0.948 | 0.02025 | -0.168 | 46.792
9 | 0.98 | 0.02032 | -0.169 | 48.209
9.5 | 1.009 | 0.02232 | -0.169 | 45.22
10 | 1.041 | 0.0225 | -0.169 | 46.274
10.5 | 1.068 | 0.02526 | -0.169 | 42.258
11 | 1.1 | 0.02508 | -0.17 | 43.847
11.5 | 1.127 | 0.02792 | -0.169 | 40.354
12 | 1.15 | 0.03207 | -0.169 | 35.848

## 136. Re 16M Mach 0.50 (2)
BIGFOIL.COM POLAR EXPORT
NACA63A713
NACA63A713 |  |  |  | Cl Max: | 1.6798 | at alpha= | 10 | deg
XFOIL ncrit=9 |  |  |  | L/D Max: | 179.922 | at alpha= | 2.5 | deg
Re: | 16000000 |  |  | Cd Min: | 0.12409 | at alpha= | 15 | deg
Mach: | 0.5 |  |  | Cl=0 at alpha= | -99 | deg
|  |  |  | @ Cl=0.1, Cd= | 0.00467
|  |  |  | @ Cl=0.4, Cd= | 0.00467
|  |  |  | @ Cl=0.6, Cd= | 0.00467
alpha (deg) | Cl | Cd | Cm | Cl/Cd
0 | 0.6127 | 0.00467 | -0.1362 | 131.1991
1 | 0.7188 | 0.00473 | -0.1305 | 151.9662
1.5 | 0.7806 | 0.00466 | -0.1298 | 167.5107
2 | 0.8519 | 0.00484 | -0.1311 | 176.0124
2.5 | 0.9284 | 0.00516 | -0.1335 | 179.9225
3 | 1.0179 | 0.00566 | -0.1389 | 179.841
3.5 | 1.0986 | 0.00647 | -0.1425 | 169.7991
4 | 1.1447 | 0.00748 | -0.1386 | 153.0348
5 | 1.2397 | 0.00926 | -0.131 | 133.8769
5.5 | 1.286 | 0.01023 | -0.1269 | 125.7087
6 | 1.3323 | 0.01124 | -0.1227 | 118.532
6.5 | 1.3737 | 0.01252 | -0.1178 | 109.7204
7 | 1.4207 | 0.01366 | -0.1136 | 104.0044
7.5 | 1.4655 | 0.01497 | -0.1091 | 97.8958
8 | 1.5114 | 0.01632 | -0.1046 | 92.6103
8.5 | 1.558 | 0.01774 | -0.1001 | 87.8241
9 | 1.6025 | 0.01939 | -0.0953 | 82.6457
9.5 | 1.6448 | 0.02131 | -0.0902 | 77.1844
10 | 1.6798 | 0.02386 | -0.0844 | 70.4023
11.5 | 1.6437 | 0.04364 | -0.0634 | 37.665
12 | 1.6103 | 0.05251 | -0.0583 | 30.6665
12.5 | 1.5824 | 0.06162 | -0.055 | 25.68
13 | 1.5417 | 0.07265 | -0.0537 | 21.2209
13.5 | 1.5051 | 0.08416 | -0.0544 | 17.8838
14 | 1.4638 | 0.09711 | -0.0573 | 15.0736
14.5 | 1.4258 | 0.11044 | -0.0617 | 12.9102
15 | 1.3925 | 0.12409 | -0.0676 | 11.2217

## 137. Re 18M Mach 0.00 (1)
BIGFOIL.COM POLAR EXPORT
NACA63A713
NACA63A713 |  |  |  | Cl Max: | 1.621 | at alpha= | 10.5 | deg
JavaFoil+Calcfoil stall+Eppler ext transition |  |  |  | L/D Max: | 143.904 | at alpha= | 4 | deg
Re: | 18000000 |  |  | Cd Min: | 0.00572 | at alpha= | -4.5 | deg
Mach: | 0 |  |  | Cl=0 at alpha= | -5.6017 | deg
|  |  |  | @ Cl=0.1, Cd= | 0.0059403
|  |  |  | @ Cl=0.4, Cd= | 0.00604
|  |  |  | @ Cl=0.6, Cd= | 0.0059388
alpha (deg) | Cl | Cd | Cm | Cl/Cd
-16 | -0.508 | 0.10832 | -0.062 | -4.687
-15.5 | -0.513 | 0.10246 | -0.063 | -5.003
-15 | -0.516 | 0.09502 | -0.067 | -5.435
-14.5 | -0.516 | 0.09079 | -0.067 | -5.685
-14 | -0.514 | 0.0848 | -0.069 | -6.064
-13.5 | -0.513 | 0.07542 | -0.075 | -6.796
-13 | -0.507 | 0.06741 | -0.079 | -7.525
-12.5 | -0.499 | 0.05937 | -0.084 | -8.409
-12 | -0.516 | 0.03035 | -0.103 | -16.988
-11.5 | -0.525 | 0.01389 | -0.114 | -37.781
-11 | -0.526 | 0.0083 | -0.122 | -63.364
-10.5 | -0.493 | 0.00789 | -0.123 | -62.524
-10 | -0.456 | 0.00757 | -0.124 | -60.263
-9.5 | -0.415 | 0.0073 | -0.124 | -56.919
-9 | -0.371 | 0.00707 | -0.125 | -52.42
-8.5 | -0.323 | 0.00694 | -0.126 | -46.504
-8 | -0.272 | 0.00672 | -0.127 | -40.481
-7.5 | -0.218 | 0.00657 | -0.127 | -33.217
-7 | -0.163 | 0.00645 | -0.128 | -25.228
-6.5 | -0.106 | 0.00634 | -0.129 | -16.652
-6 | -0.047 | 0.00624 | -0.13 | -7.599
-5.5 | 0.012 | 0.00619 | -0.13 | 1.89
-5 | 0.071 | 0.00614 | -0.131 | 11.651
-4.5 | 0.132 | 0.00572 | -0.132 | 23.045
-4 | 0.192 | 0.00572 | -0.132 | 33.6
-3.5 | 0.253 | 0.00574 | -0.133 | 44.054
-3 | 0.314 | 0.00576 | -0.134 | 54.458
-2.5 | 0.375 | 0.00604 | -0.135 | 62.06
-2 | 0.436 | 0.00604 | -0.135 | 72.234
-1.5 | 0.497 | 0.00596 | -0.136 | 83.302
-1 | 0.557 | 0.00596 | -0.137 | 93.537
-0.5 | 0.618 | 0.00593 | -0.137 | 104.191
0 | 0.678 | 0.006 | -0.138 | 113.041
0.5 | 0.738 | 0.00602 | -0.139 | 122.614
1 | 0.799 | 0.00611 | -0.139 | 130.724
1.5 | 0.859 | 0.00641 | -0.14 | 133.873
2 | 0.916 | 0.00665 | -0.141 | 137.609
2.5 | 0.975 | 0.00695 | -0.141 | 140.384
3 | 1.035 | 0.0073 | -0.142 | 141.786
3.5 | 1.093 | 0.00763 | -0.143 | 143.288
4 | 1.151 | 0.008 | -0.143 | 143.904
4.5 | 1.208 | 0.00841 | -0.144 | 143.609
5 | 1.263 | 0.00902 | -0.144 | 140.076
5.5 | 1.317 | 0.00953 | -0.145 | 138.123
6 | 1.369 | 0.00992 | -0.146 | 137.917
6.5 | 1.417 | 0.01059 | -0.146 | 133.858
7 | 1.462 | 0.01118 | -0.147 | 130.824
7.5 | 1.504 | 0.01172 | -0.147 | 128.269
8 | 1.537 | 0.01128 | -0.148 | 136.275
8.5 | 1.568 | 0.01235 | -0.148 | 126.892
9 | 1.592 | 0.01281 | -0.148 | 124.255
9.5 | 1.61 | 0.01349 | -0.148 | 119.359
10 | 1.619 | 0.01408 | -0.149 | 114.961
10.5 | 1.621 | 0.01486 | -0.149 | 109.065
11 | 1.615 | 0.01554 | -0.149 | 103.934
11.5 | 1.603 | 0.0163 | -0.15 | 98.364
12 | 1.584 | 0.01721 | -0.15 | 92.054
12.5 | 1.559 | 0.01804 | -0.15 | 86.403
13 | 1.528 | 0.01893 | -0.15 | 80.714
13.5 | 1.491 | 0.01992 | -0.151 | 74.869
14 | 1.449 | 0.0213 | -0.151 | 68.022
14.5 | 1.404 | 0.02237 | -0.151 | 62.754
15 | 1.354 | 0.02376 | -0.151 | 56.978
15.5 | 1.303 | 0.02538 | -0.151 | 51.332

## 138. Re 18M Mach 0.00 (2)
BIGFOIL.COM POLAR EXPORT
NACA63A713
NACA63A713 |  |  |  | Cl Max: | 1.9944 | at alpha= | 19 | deg
XFOIL ncrit=9 |  |  |  | L/D Max: | 161.697 | at alpha= | 2.5 | deg
Re: | 18000000 |  |  | Cd Min: | 0.057 | at alpha= | 20 | deg
Mach: | 0 |  |  | Cl=0 at alpha= | -5.5629 | deg
|  |  |  | @ Cl=0.1, Cd= | 0.004943
|  |  |  | @ Cl=0.4, Cd= | 0.0046486
|  |  |  | @ Cl=0.6, Cd= | 0.0045994
alpha (deg) | Cl | Cd | Cm | Cl/Cd
-20 | -1.4136 | 0.02787 | -0.1287 | -50.7212
-19.5 | -1.3607 | 0.02802 | -0.1289 | -48.5617
-19 | -1.3939 | 0.02005 | -0.1343 | -69.5212
-18.5 | -1.3751 | 0.01844 | -0.1317 | -74.5716
-18 | -1.3368 | 0.01705 | -0.1313 | -78.4047
-17.5 | -1.2957 | 0.01588 | -0.1308 | -81.5932
-17 | -1.2509 | 0.01489 | -0.1305 | -84.0094
-16.5 | -1.2041 | 0.01401 | -0.1304 | -85.9458
-16 | -1.157 | 0.01312 | -0.1301 | -88.186
-15.5 | -1.1074 | 0.01241 | -0.1301 | -89.2345
-14 | -0.9534 | 0.01043 | -0.1302 | -91.4094
-13.5 | -0.9008 | 0.00985 | -0.1303 | -91.4518
-13 | -0.849 | 0.00917 | -0.1303 | -92.5845
-12.5 | -0.7964 | 0.00853 | -0.1303 | -93.3646
-12 | -0.7414 | 0.00811 | -0.1307 | -91.418
-11.5 | -0.6861 | 0.00771 | -0.131 | -88.9883
-11 | -0.6314 | 0.00725 | -0.1312 | -87.0897
-10.5 | -0.5743 | 0.00689 | -0.1319 | -83.3527
-10 | -0.5134 | 0.00663 | -0.1334 | -77.4359
-9.5 | -0.4355 | 0.00635 | -0.1387 | -68.5827
-9 | -0.3737 | 0.0061 | -0.1404 | -61.2623
-8.5 | -0.3165 | 0.00591 | -0.141 | -53.5533
-8 | -0.2613 | 0.00572 | -0.141 | -45.6818
-7.5 | -0.2073 | 0.00553 | -0.1408 | -37.4864
-7 | -0.1531 | 0.0054 | -0.1406 | -28.3519
-5.5 | 0.0067 | 0.0051 | -0.1393 | 1.3137
-5 | 0.0589 | 0.00499 | -0.1386 | 11.8036
-4.5 | 0.1114 | 0.00493 | -0.1379 | 22.5963
-4 | 0.1638 | 0.00489 | -0.1373 | 33.4969
-3.5 | 0.2156 | 0.00482 | -0.1365 | 44.7303
-3 | 0.2679 | 0.00478 | -0.1358 | 56.046
-2.5 | 0.3194 | 0.00474 | -0.1349 | 67.384
-2 | 0.3711 | 0.00466 | -0.134 | 79.6352
-1.5 | 0.4217 | 0.00464 | -0.133 | 90.8836
-1 | 0.4701 | 0.00465 | -0.1314 | 101.0968
-0.5 | 0.5188 | 0.00463 | -0.13 | 112.0518
0 | 0.5659 | 0.00457 | -0.1282 | 123.8293
0.5 | 0.6123 | 0.00461 | -0.1262 | 132.82
1.5 | 0.7009 | 0.00455 | -0.1216 | 154.044
2 | 0.7453 | 0.00473 | -0.1193 | 157.5687
2.5 | 0.7907 | 0.00489 | -0.1172 | 161.6973
3 | 0.8345 | 0.00524 | -0.1149 | 159.2557
3.5 | 0.8886 | 0.00586 | -0.1153 | 151.6382
4 | 0.9652 | 0.00645 | -0.1209 | 149.6434
4.5 | 1.0546 | 0.00718 | -0.1295 | 146.8802
5 | 1.1125 | 0.00758 | -0.1306 | 146.7678
6 | 1.2097 | 0.00849 | -0.1287 | 142.4853
6.5 | 1.2564 | 0.00896 | -0.1273 | 140.2232
7 | 1.3033 | 0.0094 | -0.1261 | 138.6489
7.5 | 1.3489 | 0.00984 | -0.1246 | 137.0833
8 | 1.3937 | 0.01026 | -0.123 | 135.8382
8.5 | 1.4371 | 0.01072 | -0.1213 | 134.0578
9 | 1.4798 | 0.0112 | -0.1194 | 132.125
9.5 | 1.5208 | 0.01175 | -0.1174 | 129.4298
10 | 1.5605 | 0.01237 | -0.1152 | 126.152
10.5 | 1.6004 | 0.01298 | -0.1132 | 123.2974
11 | 1.6132 | 0.01354 | -0.1054 | 119.1433
11.5 | 1.6879 | 0.01437 | -0.1114 | 117.46
12 | 1.7187 | 0.0154 | -0.1081 | 111.6039
12.5 | 1.751 | 0.01639 | -0.1051 | 106.8334
13 | 1.7807 | 0.01753 | -0.102 | 101.5801
13.5 | 1.8092 | 0.01878 | -0.0988 | 96.3365
14 | 1.8344 | 0.02026 | -0.0953 | 90.5429
14.5 | 1.8562 | 0.022 | -0.0916 | 84.3727
15 | 1.8804 | 0.02367 | -0.0884 | 79.4423
15.5 | 1.8999 | 0.02571 | -0.0849 | 73.8973
16 | 1.9186 | 0.02795 | -0.0817 | 68.644
16.5 | 1.9417 | 0.02996 | -0.0791 | 64.8097
17 | 1.9447 | 0.03369 | -0.075 | 57.7234
17.5 | 1.9688 | 0.03584 | -0.0732 | 54.933
18 | 1.9813 | 0.03903 | -0.0706 | 50.7635
18.5 | 1.988 | 0.04295 | -0.0681 | 46.2864
19 | 1.9944 | 0.04704 | -0.0659 | 42.398
19.5 | 1.9941 | 0.05194 | -0.0638 | 38.3924
20 | 1.9942 | 0.057 | -0.0622 | 34.986

## 139. Re 18M Mach 0.10 (1)
BIGFOIL.COM POLAR EXPORT
NACA63A713
NACA63A713 |  |  |  | Cl Max: | 1.616 | at alpha= | 10 | deg
JavaFoil+Calcfoil stall+Eppler ext transition |  |  |  | L/D Max: | 143.492 | at alpha= | 4 | deg
Re: | 18000000 |  |  | Cd Min: | 0.00572 | at alpha= | -4.5 | deg
Mach: | 0.1 |  |  | Cl=0 at alpha= | -5.6 | deg
|  |  |  | @ Cl=0.1, Cd= | 0.005944
|  |  |  | @ Cl=0.4, Cd= | 0.0060438
|  |  |  | @ Cl=0.6, Cd= | 0.0059569
alpha (deg) | Cl | Cd | Cm | Cl/Cd
-16 | -0.481 | 0.10941 | -0.063 | -4.396
-15.5 | -0.488 | 0.10448 | -0.062 | -4.672
-15 | -0.493 | 0.10006 | -0.062 | -4.931
-14.5 | -0.498 | 0.09109 | -0.067 | -5.467
-14 | -0.498 | 0.08681 | -0.067 | -5.736
-13.5 | -0.497 | 0.0789 | -0.072 | -6.303
-13 | -0.494 | 0.07102 | -0.076 | -6.952
-12.5 | -0.485 | 0.06537 | -0.079 | -7.425
-12 | -0.489 | 0.0457 | -0.094 | -10.69
-11.5 | -0.515 | 0.01563 | -0.113 | -32.945
-11 | -0.523 | 0.00847 | -0.123 | -61.719
-10.5 | -0.491 | 0.00799 | -0.124 | -61.492
-10 | -0.455 | 0.00763 | -0.124 | -59.632
-9.5 | -0.415 | 0.00735 | -0.125 | -56.456
-9 | -0.371 | 0.00715 | -0.126 | -51.863
-8.5 | -0.323 | 0.00695 | -0.127 | -46.519
-8 | -0.273 | 0.00677 | -0.127 | -40.26
-7.5 | -0.219 | 0.00661 | -0.128 | -33.144
-7 | -0.163 | 0.00646 | -0.129 | -25.284
-6.5 | -0.106 | 0.00635 | -0.129 | -16.705
-6 | -0.048 | 0.00627 | -0.13 | -7.598
-5.5 | 0.012 | 0.00619 | -0.131 | 1.897
-5 | 0.072 | 0.00614 | -0.132 | 11.69
-4.5 | 0.132 | 0.00572 | -0.132 | 23.137
-4 | 0.193 | 0.00573 | -0.133 | 33.733
-3.5 | 0.254 | 0.00575 | -0.134 | 44.226
-3 | 0.315 | 0.00578 | -0.135 | 54.535
-2.5 | 0.377 | 0.00604 | -0.135 | 62.334
-2 | 0.438 | 0.00605 | -0.136 | 72.496
-1.5 | 0.499 | 0.00599 | -0.137 | 83.387
-1 | 0.56 | 0.00597 | -0.137 | 93.856
-0.5 | 0.621 | 0.00595 | -0.138 | 104.367
0 | 0.681 | 0.00601 | -0.139 | 113.415
0.5 | 0.742 | 0.00603 | -0.139 | 123.003
1 | 0.803 | 0.00614 | -0.14 | 130.745
1.5 | 0.863 | 0.00645 | -0.141 | 133.877
2 | 0.92 | 0.00667 | -0.141 | 137.956
2.5 | 0.98 | 0.00699 | -0.142 | 140.16
3 | 1.04 | 0.00735 | -0.143 | 141.382
3.5 | 1.099 | 0.00766 | -0.143 | 143.478
4 | 1.157 | 0.00806 | -0.144 | 143.492
4.5 | 1.214 | 0.00848 | -0.145 | 143.142
5 | 1.269 | 0.00906 | -0.145 | 140.087
5.5 | 1.323 | 0.00953 | -0.146 | 138.816
6 | 1.375 | 0.01003 | -0.146 | 137.132
6.5 | 1.424 | 0.01066 | -0.147 | 133.544
7 | 1.468 | 0.01131 | -0.148 | 129.783
7.5 | 1.509 | 0.01189 | -0.148 | 126.986
8 | 1.542 | 0.01143 | -0.148 | 134.923
8.5 | 1.571 | 0.01248 | -0.149 | 125.846
9 | 1.594 | 0.013 | -0.149 | 122.608
9.5 | 1.61 | 0.01365 | -0.149 | 117.926
10 | 1.616 | 0.01444 | -0.149 | 111.928
10.5 | 1.615 | 0.01512 | -0.15 | 106.849
11 | 1.607 | 0.01578 | -0.15 | 101.841
11.5 | 1.591 | 0.01658 | -0.15 | 95.94
12 | 1.567 | 0.0175 | -0.151 | 89.557
12.5 | 1.536 | 0.01838 | -0.151 | 83.583
13 | 1.499 | 0.01949 | -0.151 | 76.917
13.5 | 1.457 | 0.02039 | -0.151 | 71.437
14 | 1.409 | 0.02191 | -0.151 | 64.279
14.5 | 1.356 | 0.02311 | -0.151 | 58.672
15 | 1.3 | 0.02468 | -0.151 | 52.691

## 140. Re 18M Mach 0.10 (2)
BIGFOIL.COM POLAR EXPORT
NACA63A713
NACA63A713 |  |  |  | Cl Max: | 1.9881 | at alpha= | 19 | deg
XFOIL ncrit=9 |  |  |  | L/D Max: | 162.418 | at alpha= | 2.5 | deg
Re: | 18000000 |  |  | Cd Min: | 0.06117 | at alpha= | 20 | deg
Mach: | 0.1 |  |  | Cl=0 at alpha= | -5.557 | deg
|  |  |  | @ Cl=0.1, Cd= | 0.004953
|  |  |  | @ Cl=0.4, Cd= | 0.0046539
|  |  |  | @ Cl=0.6, Cd= | 0.0045972
alpha (deg) | Cl | Cd | Cm | Cl/Cd
-20 | -1.3457 | 0.03854 | -0.1254 | -34.917
-19.5 | -1.3052 | 0.03721 | -0.1262 | -35.0766
-19 | -1.3606 | 0.02556 | -0.1347 | -53.2316
-18.5 | -1.3577 | 0.02073 | -0.1387 | -65.4945
-18 | -1.3368 | 0.01915 | -0.1365 | -69.8068
-17.5 | -1.3026 | 0.01738 | -0.1355 | -74.9482
-17 | -1.2623 | 0.01594 | -0.1348 | -79.1907
-16.5 | -1.2168 | 0.01484 | -0.1343 | -81.9946
-16 | -1.1698 | 0.01381 | -0.1338 | -84.7067
-15.5 | -1.1201 | 0.01298 | -0.1334 | -86.2943
-15 | -1.0697 | 0.01214 | -0.1331 | -88.1137
-14.5 | -1.0172 | 0.01145 | -0.133 | -88.8384
-13 | -0.8576 | 0.0095 | -0.1327 | -90.2737
-12.5 | -0.805 | 0.00874 | -0.1324 | -92.1053
-12 | -0.7494 | 0.00827 | -0.1326 | -90.6167
-11.5 | -0.6933 | 0.00785 | -0.1328 | -88.3185
-11 | -0.6374 | 0.00741 | -0.1329 | -86.0189
-10.5 | -0.5803 | 0.00697 | -0.1334 | -83.2568
-10 | -0.5187 | 0.00669 | -0.1347 | -77.5336
-9.5 | -0.44 | 0.00642 | -0.14 | -68.5358
-9 | -0.3775 | 0.00616 | -0.1416 | -61.2825
-8.5 | -0.3198 | 0.00594 | -0.1421 | -53.8384
-8 | -0.264 | 0.00576 | -0.1421 | -45.8333
-7.5 | -0.2096 | 0.00555 | -0.1418 | -37.7658
-7 | -0.155 | 0.00541 | -0.1415 | -28.6506
-6.5 | -0.1009 | 0.00531 | -0.1411 | -19.0019
-5.5 | 0.0061 | 0.00511 | -0.1401 | 1.1937
-5 | 0.0586 | 0.005 | -0.1393 | 11.72
-4.5 | 0.1114 | 0.00494 | -0.1386 | 22.5506
-4 | 0.1642 | 0.00489 | -0.1379 | 33.5787
-3 | 0.2688 | 0.00479 | -0.1364 | 56.1169
-2.5 | 0.3206 | 0.00474 | -0.1355 | 67.6371
-2 | 0.3726 | 0.00467 | -0.1346 | 79.7859
-1.5 | 0.4236 | 0.00464 | -0.1336 | 91.2931
-1 | 0.4721 | 0.00465 | -0.132 | 101.5269
-0.5 | 0.521 | 0.00464 | -0.1305 | 112.2845
0 | 0.5685 | 0.00457 | -0.1287 | 124.3982
0.5 | 0.6148 | 0.00461 | -0.1266 | 133.3623
1 | 0.6593 | 0.00456 | -0.1242 | 144.5833
1.5 | 0.7036 | 0.00455 | -0.1219 | 154.6374
2 | 0.7482 | 0.00472 | -0.1196 | 158.5169
2.5 | 0.7926 | 0.00488 | -0.1172 | 162.418
3 | 0.8389 | 0.00523 | -0.1154 | 160.4015
3.5 | 0.8947 | 0.00589 | -0.1161 | 151.9015
4 | 0.9735 | 0.00649 | -0.1221 | 150
4.5 | 1.0606 | 0.00722 | -0.1301 | 146.8975
5 | 1.1171 | 0.00762 | -0.1307 | 146.601
6 | 1.2143 | 0.00854 | -0.1285 | 142.1897
6.5 | 1.2612 | 0.00903 | -0.1271 | 139.6678
7 | 1.3085 | 0.00946 | -0.1259 | 138.3192
7.5 | 1.3536 | 0.00992 | -0.1242 | 136.4516
8 | 1.3983 | 0.01036 | -0.1224 | 134.971
8.5 | 1.4417 | 0.01085 | -0.1205 | 132.8756
9 | 1.4849 | 0.01134 | -0.1187 | 130.9436
9.5 | 1.5259 | 0.01193 | -0.1165 | 127.9044
10 | 1.5657 | 0.01256 | -0.1142 | 124.6576
10.5 | 1.605 | 0.01324 | -0.1119 | 121.2236
11 | 1.6176 | 0.01384 | -0.1041 | 116.8786
11.5 | 1.6932 | 0.01469 | -0.11 | 115.2621
12 | 1.723 | 0.01582 | -0.1064 | 108.9128
12.5 | 1.7547 | 0.01689 | -0.1033 | 103.8899
13 | 1.7845 | 0.01809 | -0.1 | 98.6457
13.5 | 1.8126 | 0.01945 | -0.0966 | 93.1928
14 | 1.8357 | 0.02112 | -0.0928 | 86.9176
14.5 | 1.8591 | 0.02287 | -0.0892 | 81.2899
15 | 1.8829 | 0.02466 | -0.086 | 76.3544
15.5 | 1.8995 | 0.02706 | -0.0822 | 70.1959
16 | 1.9171 | 0.02952 | -0.0788 | 64.9424
16.5 | 1.9416 | 0.03156 | -0.0764 | 61.5209
17 | 1.9444 | 0.03552 | -0.0725 | 54.741
17.5 | 1.9644 | 0.03815 | -0.0703 | 51.4915
18 | 1.9762 | 0.04162 | -0.0678 | 47.482
18.5 | 1.9819 | 0.04585 | -0.0654 | 43.2257
19 | 1.9881 | 0.05012 | -0.0634 | 39.6668
19.5 | 1.9864 | 0.05544 | -0.0615 | 35.8297
20 | 1.9826 | 0.06117 | -0.0601 | 32.4113

## 141. Re 18M Mach 0.25 (1)
BIGFOIL.COM POLAR EXPORT
NACA63A713
NACA63A713 |  |  |  | Cl Max: | 1.601 | at alpha= | 9.5 | deg
JavaFoil+Calcfoil stall+Eppler ext transition |  |  |  | L/D Max: | 142.932 | at alpha= | 4 | deg
Re: | 18000000 |  |  | Cd Min: | 0.00576 | at alpha= | -4 | deg
Mach: | 0.25 |  |  | Cl=0 at alpha= | -5.5984 | deg
|  |  |  | @ Cl=0.1, Cd= | 0.0061974
|  |  |  | @ Cl=0.4, Cd= | 0.0060961
|  |  |  | @ Cl=0.6, Cd= | 0.0059219
alpha (deg) | Cl | Cd | Cm | Cl/Cd
-15.5 | -0.264 | 0.11476 | -0.058 | -2.303
-15 | -0.301 | 0.10948 | -0.059 | -2.745
-14.5 | -0.332 | 0.10323 | -0.059 | -3.215
-14 | -0.359 | 0.09571 | -0.061 | -3.747
-13.5 | -0.38 | 0.08981 | -0.063 | -4.234
-13 | -0.396 | 0.08421 | -0.064 | -4.699
-12.5 | -0.406 | 0.07695 | -0.068 | -5.28
-12 | -0.411 | 0.0709 | -0.071 | -5.792
-11.5 | -0.41 | 0.06354 | -0.077 | -6.453
-11 | -0.404 | 0.05609 | -0.083 | -7.199
-10.5 | -0.446 | 0.01261 | -0.12 | -35.358
-10 | -0.443 | 0.00815 | -0.128 | -54.316
-9.5 | -0.409 | 0.00767 | -0.129 | -53.376
-9 | -0.37 | 0.00742 | -0.129 | -49.807
-8.5 | -0.325 | 0.0071 | -0.13 | -45.786
-8 | -0.276 | 0.0069 | -0.131 | -39.964
-7.5 | -0.223 | 0.00676 | -0.132 | -32.925
-7 | -0.166 | 0.00658 | -0.132 | -25.304
-6.5 | -0.108 | 0.00646 | -0.133 | -16.774
-6 | -0.049 | 0.00636 | -0.134 | -7.662
-5.5 | 0.012 | 0.00626 | -0.135 | 1.923
-5 | 0.074 | 0.00621 | -0.135 | 11.871
-4.5 | 0.136 | 0.00618 | -0.136 | 21.993
-4 | 0.198 | 0.00576 | -0.137 | 34.455
-3.5 | 0.261 | 0.00579 | -0.138 | 45.102
-3 | 0.324 | 0.00582 | -0.138 | 55.692
-2.5 | 0.387 | 0.00609 | -0.139 | 63.483
-2 | 0.451 | 0.00612 | -0.14 | 73.655
-1.5 | 0.513 | 0.00605 | -0.14 | 84.784
-1 | 0.576 | 0.00586 | -0.141 | 98.132
-0.5 | 0.638 | 0.00602 | -0.142 | 105.912
0 | 0.7 | 0.00608 | -0.143 | 115.098
0.5 | 0.763 | 0.00612 | -0.143 | 124.512
1 | 0.825 | 0.00624 | -0.144 | 132.163
1.5 | 0.887 | 0.00656 | -0.145 | 135.109
2 | 0.945 | 0.00683 | -0.145 | 138.329
2.5 | 1.007 | 0.00715 | -0.146 | 140.893
3 | 1.068 | 0.00753 | -0.147 | 141.853
3.5 | 1.129 | 0.0079 | -0.147 | 142.812
4 | 1.188 | 0.00831 | -0.148 | 142.932
4.5 | 1.247 | 0.00883 | -0.149 | 141.128
5 | 1.303 | 0.0095 | -0.149 | 137.186
5.5 | 1.357 | 0.00994 | -0.15 | 136.495
6 | 1.409 | 0.0105 | -0.15 | 134.214
6.5 | 1.457 | 0.01142 | -0.151 | 127.634
7 | 1.5 | 0.01192 | -0.152 | 125.806
7.5 | 1.532 | 0.01219 | -0.152 | 125.624
8 | 1.56 | 0.01273 | -0.152 | 122.555
8.5 | 1.582 | 0.01336 | -0.152 | 118.404
9 | 1.597 | 0.01399 | -0.152 | 114.164
9.5 | 1.601 | 0.01476 | -0.153 | 108.487
10 | 1.59 | 0.01564 | -0.153 | 101.643
10.5 | 1.566 | 0.01655 | -0.153 | 94.606
11 | 1.529 | 0.01736 | -0.154 | 88.065
11.5 | 1.479 | 0.01844 | -0.154 | 80.188
12 | 1.416 | 0.01947 | -0.154 | 72.747
12.5 | 1.34 | 0.0213 | -0.154 | 62.898
13 | 1.253 | 0.02266 | -0.154 | 55.286
13.5 | 1.153 | 0.02504 | -0.154 | 46.048
14 | 1.048 | 0.02713 | -0.154 | 38.638
14.5 | 0.934 | 0.03016 | -0.153 | 30.981

## 142. Re 18M Mach 0.25 (2)
BIGFOIL.COM POLAR EXPORT
NACA63A713
NACA63A713 |  |  |  | Cl Max: | 1.9536 | at alpha= | 18 | deg
XFOIL ncrit=9 |  |  |  | L/D Max: | 165.644 | at alpha= | 2.5 | deg
Re: | 18000000 |  |  | Cd Min: | 0.20178 | at alpha= | -19.5 | deg
Mach: | 0.25 |  |  | Cl=0 at alpha= | -5.5224 | deg
|  |  |  | @ Cl=0.1, Cd= | 0.0049889
|  |  |  | @ Cl=0.4, Cd= | 0.0046875
|  |  |  | @ Cl=0.6, Cd= | 0.0046113
alpha (deg) | Cl | Cd | Cm | Cl/Cd
-20 | -0.4811 | 0.20086 | -0.0328 | -2.3952
-19.5 | -0.4454 | 0.20178 | -0.0354 | -2.2074
-19 | -0.4785 | 0.17848 | -0.044 | -2.681
-18.5 | -0.464 | 0.17183 | -0.0482 | -2.7003
-18 | -0.4754 | 0.15839 | -0.055 | -3.0015
-17.5 | -0.4898 | 0.14542 | -0.0618 | -3.3682
-17 | -1.0442 | 0.05059 | -0.1293 | -20.6404
-16.5 | -1.1086 | 0.03543 | -0.1432 | -31.2899
-16 | -1.1302 | 0.02661 | -0.1512 | -42.4728
-15.5 | -1.14 | 0.02095 | -0.1547 | -54.4153
-15 | -1.1147 | 0.01772 | -0.1528 | -62.9063
-14.5 | -1.0729 | 0.0154 | -0.1511 | -69.6688
-14 | -1.0222 | 0.01375 | -0.1495 | -74.3418
-13.5 | -0.9667 | 0.01254 | -0.1481 | -77.0893
-13 | -0.9102 | 0.01145 | -0.1467 | -79.4934
-12.5 | -0.8525 | 0.01047 | -0.1455 | -81.4231
-12 | -0.7935 | 0.00964 | -0.1445 | -82.3133
-11.5 | -0.7346 | 0.00884 | -0.1436 | -83.0995
-11 | -0.6749 | 0.00818 | -0.1428 | -82.5061
-10.5 | -0.6133 | 0.00765 | -0.1425 | -80.1699
-10 | -0.5482 | 0.0072 | -0.143 | -76.1389
-9.5 | -0.4668 | 0.00676 | -0.1472 | -69.0533
-9 | -0.3996 | 0.00649 | -0.1484 | -61.5716
-8.5 | -0.3386 | 0.00618 | -0.1485 | -54.7896
-8 | -0.2799 | 0.00593 | -0.148 | -47.2007
-7.5 | -0.2224 | 0.00572 | -0.1474 | -38.8811
-7 | -0.1657 | 0.00552 | -0.1467 | -30.0181
-6.5 | -0.1091 | 0.00539 | -0.146 | -20.2412
-5.5 | 0.0025 | 0.00518 | -0.1444 | 0.48263
-5 | 0.057 | 0.00506 | -0.1435 | 11.2648
-4.5 | 0.1114 | 0.00497 | -0.1425 | 22.4145
-4 | 0.1659 | 0.00492 | -0.1416 | 33.7195
-3.5 | 0.2199 | 0.00486 | -0.1407 | 45.2469
-3 | 0.2736 | 0.00481 | -0.1397 | 56.8815
-2.5 | 0.3268 | 0.00477 | -0.1386 | 68.5115
-2 | 0.3802 | 0.00471 | -0.1376 | 80.7219
-1.5 | 0.4331 | 0.00465 | -0.1365 | 93.1398
-1 | 0.4834 | 0.00464 | -0.1349 | 104.181
-0.5 | 0.5325 | 0.00464 | -0.1331 | 114.7629
1 | 0.6735 | 0.00458 | -0.1262 | 147.0524
2 | 0.759 | 0.00464 | -0.1198 | 163.5776
2.5 | 0.81 | 0.00489 | -0.1185 | 165.6442
3 | 0.8647 | 0.00527 | -0.1182 | 164.0797
3.5 | 0.9316 | 0.00601 | -0.121 | 155.0083
4 | 1.0307 | 0.00673 | -0.1312 | 153.1501
4.5 | 1.0866 | 0.0074 | -0.1313 | 146.8378
5.5 | 1.1926 | 0.00829 | -0.1298 | 143.8601
6 | 1.2403 | 0.00885 | -0.128 | 140.1469
6.5 | 1.2862 | 0.00941 | -0.1258 | 136.6844
7 | 1.3333 | 0.0099 | -0.1239 | 134.6768
7.5 | 1.378 | 0.01047 | -0.1215 | 131.6141
8 | 1.4229 | 0.01103 | -0.1192 | 129.0027
8.5 | 1.4671 | 0.01162 | -0.1168 | 126.2565
9 | 1.5106 | 0.01226 | -0.1143 | 123.2137
9.5 | 1.552 | 0.01303 | -0.1115 | 119.1097
10 | 1.5917 | 0.01387 | -0.1085 | 114.7585
10.5 | 1.6298 | 0.01483 | -0.1053 | 109.8989
11 | 1.6427 | 0.0157 | -0.0971 | 104.6306
11.5 | 1.7159 | 0.01695 | -0.1016 | 101.233
12 | 1.748 | 0.01829 | -0.0977 | 95.5714
12.5 | 1.7789 | 0.01977 | -0.0939 | 89.9798
13 | 1.803 | 0.02169 | -0.0894 | 83.1259
13.5 | 1.8295 | 0.0236 | -0.0854 | 77.5212
14 | 1.8523 | 0.02585 | -0.0812 | 71.6557
14.5 | 1.8714 | 0.02853 | -0.0771 | 65.5941
15 | 1.8957 | 0.03098 | -0.0737 | 61.1911
15.5 | 1.9072 | 0.03458 | -0.0697 | 55.1533
16 | 1.9234 | 0.038 | -0.0664 | 50.6158
16.5 | 1.9386 | 0.04164 | -0.0635 | 46.5562
17 | 1.9407 | 0.04665 | -0.0603 | 41.6013
17.5 | 1.9517 | 0.05104 | -0.058 | 38.2386
18 | 1.9536 | 0.05649 | -0.0559 | 34.5831
18.5 | 1.9517 | 0.06255 | -0.0541 | 31.2022
19 | 1.9451 | 0.06927 | -0.0529 | 28.08
19.5 | 1.933 | 0.07695 | -0.0524 | 25.1202
20 | 1.9154 | 0.08544 | -0.0526 | 22.4181

## 143. Re 18M Mach 0.50 (1)
BIGFOIL.COM POLAR EXPORT
NACA63A713
NACA63A713 |  |  |  | Cl Max: | 1.566 | at alpha= | 7 | deg
JavaFoil+Calcfoil stall+Eppler ext transition |  |  |  | L/D Max: | 139.74 | at alpha= | 2 | deg
Re: | 18000000 |  |  | Cd Min: | 0.00601 | at alpha= | -3 | deg
Mach: | 0.5 |  |  | Cl=0 at alpha= | -5.5985 | deg
|  |  |  | @ Cl=0.1, Cd= | 0.0065083
|  |  |  | @ Cl=0.4, Cd= | 0.0060209
|  |  |  | @ Cl=0.6, Cd= | 0.00638
alpha (deg) | Cl | Cd | Cm | Cl/Cd
-20 | -0.806 | 0.16512 | -0.075 | -4.881
-19.5 | -0.778 | 0.16028 | -0.074 | -4.853
-19 | -0.75 | 0.15532 | -0.074 | -4.828
-18.5 | -0.722 | 0.14738 | -0.074 | -4.897
-18 | -0.694 | 0.14092 | -0.073 | -4.924
-17.5 | -0.667 | 0.13291 | -0.074 | -5.015
-17 | -0.639 | 0.13101 | -0.074 | -4.875
-16.5 | -0.611 | 0.12302 | -0.074 | -4.967
-16 | -0.584 | 0.10924 | -0.077 | -5.349
-15.5 | -0.559 | 0.09858 | -0.08 | -5.667
-15 | -0.532 | 0.09092 | -0.083 | -5.856
-14.5 | -0.51 | 0.07846 | -0.091 | -6.501
-14 | -0.471 | 0.09761 | -0.073 | -4.824
-13.5 | -0.443 | 0.09005 | -0.075 | -4.924
-13 | -0.417 | 0.08126 | -0.078 | -5.128
-12.5 | -0.391 | 0.07225 | -0.085 | -5.417
-12 | -0.368 | 0.06202 | -0.094 | -5.927
-11.5 | -0.365 | 0.03038 | -0.12 | -12.003
-11 | -0.303 | 0.07143 | -0.072 | -4.238
-10.5 | -0.276 | 0.06338 | -0.079 | -4.355
-10 | -0.25 | 0.05589 | -0.087 | -4.471
-9.5 | -0.243 | 0.02409 | -0.124 | -10.073
-9 | -0.225 | 0.01177 | -0.137 | -19.09
-8.5 | -0.163 | 0.05462 | -0.071 | -2.976
-8 | -0.135 | 0.05063 | -0.073 | -2.658
-7.5 | -0.167 | 0.04431 | -0.085 | -3.758
-7 | -0.168 | 0.00746 | -0.148 | -22.542
-6.5 | -0.114 | 0.00709 | -0.149 | -16.107
-6 | -0.053 | 0.0068 | -0.15 | -7.738
-5.5 | 0.013 | 0.00665 | -0.15 | 1.979
-5 | 0.081 | 0.00653 | -0.151 | 12.457
-4.5 | 0.151 | 0.00645 | -0.152 | 23.371
-4 | 0.221 | 0.00638 | -0.153 | 34.584
-3.5 | 0.291 | 0.00635 | -0.154 | 45.821
-3 | 0.362 | 0.00601 | -0.155 | 60.132
-2.5 | 0.432 | 0.00603 | -0.155 | 71.611
-2 | 0.504 | 0.0064 | -0.156 | 78.673
-1.5 | 0.574 | 0.00638 | -0.157 | 89.893
-1 | 0.643 | 0.00638 | -0.158 | 100.856
-0.5 | 0.713 | 0.00639 | -0.159 | 111.674
0 | 0.783 | 0.00627 | -0.159 | 124.834
0.5 | 0.853 | 0.00637 | -0.16 | 133.923
1 | 0.922 | 0.00673 | -0.161 | 137.108
1.5 | 0.992 | 0.00719 | -0.162 | 138.002
2 | 1.055 | 0.00755 | -0.162 | 139.74
2.5 | 1.124 | 0.00804 | -0.163 | 139.722
3 | 1.192 | 0.00858 | -0.164 | 138.913
3.5 | 1.259 | 0.00915 | -0.165 | 137.576
4 | 1.325 | 0.00983 | -0.165 | 134.796
4.5 | 1.385 | 0.01001 | -0.166 | 138.406
5 | 1.438 | 0.01139 | -0.166 | 126.296
5.5 | 1.488 | 0.01207 | -0.166 | 123.301
6 | 1.53 | 0.01315 | -0.167 | 116.381
6.5 | 1.561 | 0.01392 | -0.167 | 112.102
7 | 1.566 | 0.015 | -0.167 | 104.408
7.5 | 1.533 | 0.01611 | -0.168 | 95.146
8 | 1.396 | 0.01747 | -0.168 | 79.899
8.5 | 0.948 | 0.01981 | -0.168 | 47.864
9 | 0.98 | 0.01989 | -0.169 | 49.295
9.5 | 1.01 | 0.02188 | -0.169 | 46.179
10 | 1.042 | 0.02205 | -0.17 | 47.255
10.5 | 1.068 | 0.02466 | -0.169 | 43.317
11 | 1.101 | 0.02452 | -0.17 | 44.888
11.5 | 1.128 | 0.02729 | -0.17 | 41.319
12 | 1.152 | 0.03108 | -0.169 | 37.05

## 144. Re 18M Mach 0.50 (2)
BIGFOIL.COM POLAR EXPORT
NACA63A713
NACA63A713 |  |  |  | Cl Max: | 1.6908 | at alpha= | 10 | deg
XFOIL ncrit=9 |  |  |  | L/D Max: | 179.884 | at alpha= | 2.5 | deg
Re: | 18000000 |  |  | Cd Min: | 0.02323 | at alpha= | 10 | deg
Mach: | 0.5 |  |  | Cl=0 at alpha= | -99 | deg
|  |  |  | @ Cl=0.1, Cd= | 0.00467
|  |  |  | @ Cl=0.4, Cd= | 0.00467
|  |  |  | @ Cl=0.6, Cd= | 0.00467
alpha (deg) | Cl | Cd | Cm | Cl/Cd
0.5 | 0.6647 | 0.00467 | -0.1331 | 142.334
1 | 0.7182 | 0.00476 | -0.1303 | 150.8824
1.5 | 0.7784 | 0.00466 | -0.1292 | 167.0386
2 | 0.8492 | 0.00485 | -0.1305 | 175.0928
2.5 | 0.9282 | 0.00516 | -0.1335 | 179.8837
3 | 1.0159 | 0.00568 | -0.1385 | 178.8556
3.5 | 1.0967 | 0.00657 | -0.1422 | 166.9254
4 | 1.1448 | 0.0075 | -0.1387 | 152.64
5 | 1.2424 | 0.00917 | -0.1315 | 135.4853
5.5 | 1.2891 | 0.01012 | -0.1274 | 127.3814
6 | 1.3362 | 0.01109 | -0.1233 | 120.4869
6.5 | 1.3777 | 0.01236 | -0.1183 | 111.4644
7.5 | 1.4729 | 0.01464 | -0.11 | 100.6079
8 | 1.5189 | 0.01598 | -0.1055 | 95.0501
8.5 | 1.5663 | 0.01735 | -0.101 | 90.2767
9 | 1.6109 | 0.01897 | -0.0961 | 84.9183
9.5 | 1.6541 | 0.02083 | -0.091 | 79.4095
10 | 1.6908 | 0.02323 | -0.0851 | 72.7852

## 145. Re 20M Mach 0.00 (1)
BIGFOIL.COM POLAR EXPORT
NACA63A713
NACA63A713 |  |  |  | Cl Max: | 1.621 | at alpha= | 10.5 | deg
JavaFoil+Calcfoil stall+Eppler ext transition |  |  |  | L/D Max: | 144.358 | at alpha= | 4.5 | deg
Re: | 20000000 |  |  | Cd Min: | 0.00568 | at alpha= | -4.5 | deg
Mach: | 0 |  |  | Cl=0 at alpha= | -5.6017 | deg
|  |  |  | @ Cl=0.1, Cd= | 0.0058951
|  |  |  | @ Cl=0.4, Cd= | 0.0060259
|  |  |  | @ Cl=0.6, Cd= | 0.0059239
alpha (deg) | Cl | Cd | Cm | Cl/Cd
-16 | -0.509 | 0.1064 | -0.064 | -4.78
-15.5 | -0.513 | 0.10217 | -0.064 | -5.02
-15 | -0.517 | 0.09409 | -0.067 | -5.493
-14.5 | -0.517 | 0.08846 | -0.069 | -5.849
-14 | -0.515 | 0.08423 | -0.069 | -6.109
-13.5 | -0.51 | 0.07817 | -0.072 | -6.527
-13 | -0.509 | 0.06527 | -0.081 | -7.8
-12.5 | -0.501 | 0.05764 | -0.086 | -8.692
-12 | -0.518 | 0.02884 | -0.104 | -17.957
-11.5 | -0.521 | 0.01532 | -0.113 | -33.98
-11 | -0.526 | 0.00817 | -0.122 | -64.385
-10.5 | -0.493 | 0.00779 | -0.123 | -63.298
-10 | -0.456 | 0.00748 | -0.124 | -60.969
-9.5 | -0.415 | 0.00722 | -0.124 | -57.555
-9 | -0.371 | 0.00702 | -0.125 | -52.839
-8.5 | -0.323 | 0.00687 | -0.126 | -47.022
-8 | -0.272 | 0.00672 | -0.127 | -40.465
-7.5 | -0.218 | 0.00652 | -0.127 | -33.506
-7 | -0.163 | 0.00641 | -0.128 | -25.389
-6.5 | -0.106 | 0.00629 | -0.129 | -16.792
-6 | -0.047 | 0.0062 | -0.13 | -7.651
-5.5 | 0.012 | 0.00615 | -0.13 | 1.901
-5 | 0.071 | 0.00609 | -0.131 | 11.746
-4.5 | 0.132 | 0.00568 | -0.132 | 23.201
-4 | 0.192 | 0.0057 | -0.132 | 33.724
-3.5 | 0.253 | 0.00573 | -0.133 | 44.193
-3 | 0.314 | 0.00577 | -0.134 | 54.417
-2.5 | 0.375 | 0.00603 | -0.135 | 62.168
-2 | 0.436 | 0.00602 | -0.135 | 72.433
-1.5 | 0.497 | 0.006 | -0.136 | 82.844
-1 | 0.557 | 0.00579 | -0.137 | 96.187
-0.5 | 0.618 | 0.00598 | -0.137 | 103.276
0 | 0.678 | 0.00602 | -0.138 | 112.637
0.5 | 0.738 | 0.00618 | -0.139 | 119.401
1 | 0.799 | 0.00625 | -0.139 | 127.756
1.5 | 0.859 | 0.00645 | -0.14 | 133.139
2 | 0.916 | 0.00667 | -0.141 | 137.294
2.5 | 0.975 | 0.007 | -0.141 | 139.265
3 | 1.035 | 0.00733 | -0.142 | 141.159
3.5 | 1.093 | 0.00764 | -0.143 | 143.174
4 | 1.151 | 0.008 | -0.143 | 143.959
4.5 | 1.208 | 0.00837 | -0.144 | 144.358
5 | 1.263 | 0.00892 | -0.144 | 141.547
5.5 | 1.317 | 0.00938 | -0.145 | 140.34
6 | 1.369 | 0.0098 | -0.146 | 139.712
6.5 | 1.417 | 0.01042 | -0.146 | 136.086
7 | 1.462 | 0.01097 | -0.147 | 133.281
7.5 | 1.504 | 0.01148 | -0.147 | 130.948
8 | 1.539 | 0.01108 | -0.148 | 138.863
8.5 | 1.569 | 0.01151 | -0.148 | 136.319
9 | 1.594 | 0.01263 | -0.148 | 126.189
9.5 | 1.611 | 0.01325 | -0.148 | 121.558
10 | 1.619 | 0.014 | -0.149 | 115.685
10.5 | 1.621 | 0.01462 | -0.149 | 110.909
11 | 1.616 | 0.01529 | -0.149 | 105.711
11.5 | 1.604 | 0.01601 | -0.15 | 100.201
12 | 1.585 | 0.01687 | -0.15 | 93.938
12.5 | 1.56 | 0.01772 | -0.15 | 87.992
13 | 1.528 | 0.01856 | -0.151 | 82.359
13.5 | 1.492 | 0.01951 | -0.151 | 76.468
14 | 1.45 | 0.0209 | -0.151 | 69.379
14.5 | 1.405 | 0.02193 | -0.151 | 64.065
15 | 1.354 | 0.02342 | -0.151 | 57.835
15.5 | 1.304 | 0.02481 | -0.151 | 52.553

## 146. Re 20M Mach 0.00 (2)
BIGFOIL.COM POLAR EXPORT
NACA63A713
NACA63A713 |  |  |  | Cl Max: | 2.0087 | at alpha= | 20 | deg
XFOIL ncrit=9 |  |  |  | L/D Max: | 158.71 | at alpha= | 2.5 | deg
Re: | 20000000 |  |  | Cd Min: | 0.0554 | at alpha= | 20 | deg
Mach: | 0 |  |  | Cl=0 at alpha= | -5.5526 | deg
|  |  |  | @ Cl=0.1, Cd= | 0.0049018
|  |  |  | @ Cl=0.4, Cd= | 0.0046283
|  |  |  | @ Cl=0.6, Cd= | 0.0046196
alpha (deg) | Cl | Cd | Cm | Cl/Cd
-9.5 | -0.4327 | 0.00628 | -0.1394 | -68.9013
-9 | -0.3731 | 0.00603 | -0.1406 | -61.874
-8.5 | -0.3167 | 0.00583 | -0.141 | -54.3225
-8 | -0.2616 | 0.00565 | -0.141 | -46.3009
-7.5 | -0.2079 | 0.00546 | -0.1407 | -38.0769
-7 | -0.1541 | 0.00534 | -0.1405 | -28.8577
-5.5 | 0.0056 | 0.00506 | -0.1391 | 1.1067
-5 | 0.058 | 0.00495 | -0.1384 | 11.7172
-4.5 | 0.1103 | 0.00489 | -0.1377 | 22.5562
-4 | 0.163 | 0.00484 | -0.1371 | 33.6777
-3.5 | 0.2154 | 0.00476 | -0.1364 | 45.2521
-3 | 0.2677 | 0.00473 | -0.1357 | 56.5962
-2.5 | 0.3195 | 0.00468 | -0.1349 | 68.2692
-2 | 0.3707 | 0.00464 | -0.134 | 79.8922
-1.5 | 0.4207 | 0.00462 | -0.1328 | 91.0606
-1 | 0.4689 | 0.00464 | -0.1312 | 101.056
-0.5 | 0.5178 | 0.00463 | -0.1298 | 111.8359
0 | 0.5657 | 0.00459 | -0.1281 | 123.2462
0.5 | 0.6121 | 0.00463 | -0.1262 | 132.203
1 | 0.6563 | 0.00463 | -0.1238 | 141.7495
1.5 | 0.6998 | 0.0046 | -0.1213 | 152.1304
2 | 0.742 | 0.00481 | -0.1186 | 154.262
2.5 | 0.7872 | 0.00496 | -0.1165 | 158.7097
3.5 | 0.8849 | 0.00588 | -0.1144 | 150.4932
4 | 0.9623 | 0.00642 | -0.1202 | 149.891
4.5 | 1.0541 | 0.00716 | -0.1294 | 147.2207
5 | 1.1142 | 0.00755 | -0.131 | 147.5762
5.5 | 1.1658 | 0.00797 | -0.1306 | 146.2735
6 | 1.2124 | 0.00842 | -0.1292 | 143.9905
6.5 | 1.2589 | 0.00888 | -0.1278 | 141.768
7 | 1.307 | 0.00926 | -0.1268 | 141.1447
7.5 | 1.3529 | 0.00971 | -0.1254 | 139.3306
8 | 1.3982 | 0.0101 | -0.1239 | 138.4356
8.5 | 1.4417 | 0.01056 | -0.1221 | 136.5246
9 | 1.4848 | 0.01101 | -0.1203 | 134.8592
9.5 | 1.5257 | 0.01156 | -0.1182 | 131.981
10 | 1.5661 | 0.01213 | -0.1161 | 129.1096
10.5 | 1.6054 | 0.01276 | -0.114 | 125.815
11 | 1.6433 | 0.01351 | -0.1118 | 121.6358
12 | 1.7254 | 0.01508 | -0.1091 | 114.4164
12.5 | 1.7573 | 0.01606 | -0.1061 | 109.4209
13 | 1.7877 | 0.01715 | -0.103 | 104.2391
13.5 | 1.8161 | 0.01838 | -0.0997 | 98.8085
14 | 1.8406 | 0.01989 | -0.0961 | 92.539
14.5 | 1.864 | 0.0215 | -0.0925 | 86.6977
15 | 1.8883 | 0.02314 | -0.0893 | 81.6033
15.5 | 1.9067 | 0.02522 | -0.0856 | 75.6027
16 | 1.9251 | 0.02746 | -0.0823 | 70.1056
16.5 | 1.9505 | 0.02927 | -0.0799 | 66.6382
17 | 1.9537 | 0.03292 | -0.0757 | 59.3469
17.5 | 1.9767 | 0.03513 | -0.0738 | 56.2681
18 | 1.9891 | 0.03832 | -0.0711 | 51.9076
18.5 | 1.9971 | 0.04204 | -0.0686 | 47.5048
19 | 2.0033 | 0.04613 | -0.0664 | 43.4273
19.5 | 2.0069 | 0.05056 | -0.0643 | 39.6934
20 | 2.0087 | 0.0554 | -0.0627 | 36.2581

## 147. Re 20M Mach 0.10 (1)
BIGFOIL.COM POLAR EXPORT
NACA63A713
NACA63A713 |  |  |  | Cl Max: | 1.617 | at alpha= | 10 | deg
JavaFoil+Calcfoil stall+Eppler ext transition |  |  |  | L/D Max: | 143.968 | at alpha= | 4 | deg
Re: | 20000000 |  |  | Cd Min: | 0.00569 | at alpha= | -4.5 | deg
Mach: | 0.1 |  |  | Cl=0 at alpha= | -5.6 | deg
|  |  |  | @ Cl=0.1, Cd= | 0.0059087
|  |  |  | @ Cl=0.4, Cd= | 0.0060338
|  |  |  | @ Cl=0.6, Cd= | 0.0059212
alpha (deg) | Cl | Cd | Cm | Cl/Cd
-16 | -0.481 | 0.10847 | -0.063 | -4.435
-15.5 | -0.489 | 0.10234 | -0.064 | -4.778
-15 | -0.494 | 0.09779 | -0.064 | -5.054
-14.5 | -0.498 | 0.09035 | -0.067 | -5.516
-14 | -0.498 | 0.08606 | -0.068 | -5.791
-13.5 | -0.498 | 0.07799 | -0.073 | -6.383
-13 | -0.494 | 0.07017 | -0.077 | -7.046
-12.5 | -0.486 | 0.06453 | -0.08 | -7.534
-12 | -0.493 | 0.04163 | -0.097 | -11.852
-11.5 | -0.508 | 0.01866 | -0.111 | -27.212
-11 | -0.523 | 0.00834 | -0.123 | -62.656
-10.5 | -0.491 | 0.00786 | -0.124 | -62.513
-10 | -0.455 | 0.00754 | -0.124 | -60.35
-9.5 | -0.415 | 0.00732 | -0.125 | -56.669
-9 | -0.371 | 0.00709 | -0.126 | -52.312
-8.5 | -0.323 | 0.0069 | -0.127 | -46.839
-8 | -0.273 | 0.00672 | -0.127 | -40.565
-7.5 | -0.219 | 0.00655 | -0.128 | -33.453
-7 | -0.163 | 0.00642 | -0.129 | -25.443
-6.5 | -0.106 | 0.0063 | -0.129 | -16.835
-6 | -0.048 | 0.00624 | -0.13 | -7.634
-5.5 | 0.012 | 0.00616 | -0.131 | 1.907
-5 | 0.072 | 0.0061 | -0.132 | 11.766
-4.5 | 0.132 | 0.00569 | -0.132 | 23.294
-4 | 0.193 | 0.00571 | -0.133 | 33.857
-3.5 | 0.254 | 0.00573 | -0.134 | 44.397
-3 | 0.315 | 0.00577 | -0.135 | 54.627
-2.5 | 0.377 | 0.00603 | -0.135 | 62.455
-2 | 0.438 | 0.00604 | -0.136 | 72.561
-1.5 | 0.499 | 0.00599 | -0.137 | 83.368
-1 | 0.56 | 0.00579 | -0.137 | 96.669
-0.5 | 0.621 | 0.00599 | -0.138 | 103.578
0 | 0.681 | 0.00602 | -0.139 | 113.243
0.5 | 0.742 | 0.0062 | -0.139 | 119.755
1 | 0.803 | 0.00626 | -0.14 | 128.196
1.5 | 0.863 | 0.0065 | -0.141 | 132.788
2 | 0.92 | 0.00671 | -0.141 | 137.217
2.5 | 0.98 | 0.00704 | -0.142 | 139.151
3 | 1.04 | 0.00736 | -0.143 | 141.266
3.5 | 1.099 | 0.00766 | -0.143 | 143.371
4 | 1.157 | 0.00804 | -0.144 | 143.968
4.5 | 1.214 | 0.00844 | -0.145 | 143.891
5 | 1.269 | 0.00897 | -0.145 | 141.534
5.5 | 1.323 | 0.00943 | -0.146 | 140.26
6 | 1.375 | 0.00988 | -0.146 | 139.095
6.5 | 1.424 | 0.01048 | -0.147 | 135.786
7 | 1.468 | 0.0111 | -0.148 | 132.262
7.5 | 1.509 | 0.01164 | -0.148 | 129.667
8 | 1.543 | 0.0112 | -0.148 | 137.733
8.5 | 1.572 | 0.01103 | -0.149 | 142.534
9 | 1.595 | 0.01277 | -0.149 | 124.887
9.5 | 1.612 | 0.01339 | -0.149 | 120.34
10 | 1.617 | 0.01412 | -0.149 | 114.549
10.5 | 1.616 | 0.01483 | -0.15 | 108.982
11 | 1.608 | 0.01552 | -0.15 | 103.58
11.5 | 1.591 | 0.01626 | -0.15 | 97.878
12 | 1.568 | 0.01717 | -0.151 | 91.314
12.5 | 1.537 | 0.01806 | -0.151 | 85.116
13 | 1.5 | 0.01907 | -0.151 | 78.666
13.5 | 1.458 | 0.01999 | -0.151 | 72.925
14 | 1.409 | 0.02157 | -0.151 | 65.345
14.5 | 1.357 | 0.02267 | -0.151 | 59.849
15 | 1.301 | 0.02428 | -0.151 | 53.581

## 148. Re 20M Mach 0.10 (2)
BIGFOIL.COM POLAR EXPORT
NACA63A713
NACA63A713 |  |  |  | Cl Max: | 1.9993 | at alpha= | 20 | deg
XFOIL ncrit=9 |  |  |  | L/D Max: | 160.162 | at alpha= | 2.5 | deg
Re: | 20000000 |  |  | Cd Min: | 0.05929 | at alpha= | 20 | deg
Mach: | 0.1 |  |  | Cl=0 at alpha= | -5.5469 | deg
|  |  |  | @ Cl=0.1, Cd= | 0.0049037
|  |  |  | @ Cl=0.4, Cd= | 0.004629
|  |  |  | @ Cl=0.6, Cd= | 0.0046105
alpha (deg) | Cl | Cd | Cm | Cl/Cd
-9.5 | -0.4373 | 0.00634 | -0.1407 | -68.9748
-9 | -0.3768 | 0.00609 | -0.1418 | -61.8719
-8.5 | -0.3201 | 0.00586 | -0.1421 | -54.6246
-8 | -0.2643 | 0.00569 | -0.1421 | -46.4499
-7.5 | -0.2102 | 0.00549 | -0.1417 | -38.2878
-7 | -0.156 | 0.00535 | -0.1414 | -29.1589
-6.5 | -0.102 | 0.00525 | -0.1409 | -19.4286
-6 | -0.0483 | 0.00515 | -0.1405 | -9.3786
-5.5 | 0.005 | 0.00507 | -0.1399 | 0.98619
-5 | 0.0577 | 0.00496 | -0.1392 | 11.6331
-4.5 | 0.1103 | 0.00489 | -0.1384 | 22.5562
-4 | 0.1633 | 0.00485 | -0.1378 | 33.6701
-3.5 | 0.2161 | 0.00477 | -0.1371 | 45.304
-3 | 0.2686 | 0.00473 | -0.1363 | 56.7865
-2.5 | 0.3207 | 0.00469 | -0.1355 | 68.3795
-2 | 0.3722 | 0.00464 | -0.1346 | 80.2155
-1.5 | 0.4226 | 0.00462 | -0.1334 | 91.4719
-1 | 0.471 | 0.00464 | -0.1318 | 101.5086
-0.5 | 0.5199 | 0.00463 | -0.1302 | 112.2894
0 | 0.5681 | 0.00459 | -0.1286 | 123.7691
0.5 | 0.6149 | 0.00462 | -0.1267 | 133.0952
1 | 0.659 | 0.00462 | -0.1242 | 142.6407
1.5 | 0.7025 | 0.0046 | -0.1216 | 152.7174
2 | 0.7447 | 0.0048 | -0.1188 | 155.1458
2.5 | 0.7896 | 0.00493 | -0.1165 | 160.1623
3 | 0.8343 | 0.00534 | -0.1144 | 156.236
3.5 | 0.8908 | 0.0059 | -0.1152 | 150.9831
4 | 0.9708 | 0.00646 | -0.1214 | 150.2786
4.5 | 1.0603 | 0.00721 | -0.13 | 147.0596
5 | 1.1191 | 0.00759 | -0.1311 | 147.444
5.5 | 1.1696 | 0.00801 | -0.1304 | 146.0175
6 | 1.2168 | 0.00846 | -0.129 | 143.8298
6.5 | 1.2638 | 0.00894 | -0.1276 | 141.3647
7 | 1.3122 | 0.00933 | -0.1266 | 140.6431
7.5 | 1.3575 | 0.00979 | -0.1249 | 138.6619
8 | 1.4028 | 0.0102 | -0.1233 | 137.5294
8.5 | 1.4468 | 0.01067 | -0.1215 | 135.5951
9 | 1.49 | 0.01114 | -0.1196 | 133.7522
9.5 | 1.5307 | 0.01173 | -0.1173 | 130.4945
10 | 1.571 | 0.01233 | -0.1151 | 127.4128
10.5 | 1.6098 | 0.01302 | -0.1127 | 123.6406
11 | 1.6488 | 0.01377 | -0.1105 | 119.7386
12 | 1.7294 | 0.01549 | -0.1074 | 111.6462
12.5 | 1.7617 | 0.01652 | -0.1043 | 106.6404
13 | 1.7922 | 0.01767 | -0.101 | 101.4261
13.5 | 1.8201 | 0.01902 | -0.0976 | 95.694
14 | 1.8439 | 0.02064 | -0.0938 | 89.3362
14.5 | 1.868 | 0.02231 | -0.0903 | 83.7293
15 | 1.8927 | 0.02401 | -0.0871 | 78.8297
15.5 | 1.907 | 0.02651 | -0.0829 | 71.9351
16 | 1.9245 | 0.02895 | -0.0795 | 66.4767
16.5 | 1.9499 | 0.03089 | -0.0771 | 63.124
17 | 1.9542 | 0.03466 | -0.0731 | 56.382
17.5 | 1.9729 | 0.03739 | -0.0709 | 52.7654
18 | 1.9846 | 0.04083 | -0.0683 | 48.6064
18.5 | 1.9926 | 0.04477 | -0.0659 | 44.5075
19 | 1.9976 | 0.04915 | -0.0638 | 40.6429
19.5 | 1.999 | 0.05406 | -0.0618 | 36.9774
20 | 1.9993 | 0.05929 | -0.0604 | 33.7207

## 149. Re 20M Mach 0.25 (1)
BIGFOIL.COM POLAR EXPORT
NACA63A713
NACA63A713 |  |  |  | Cl Max: | 1.602 | at alpha= | 9.5 | deg
JavaFoil+Calcfoil stall+Eppler ext transition |  |  |  | L/D Max: | 143.099 | at alpha= | 4 | deg
Re: | 20000000 |  |  | Cd Min: | 0.00576 | at alpha= | -4 | deg
Mach: | 0.25 |  |  | Cl=0 at alpha= | -5.5984 | deg
|  |  |  | @ Cl=0.1, Cd= | 0.0061432
|  |  |  | @ Cl=0.4, Cd= | 0.0060941
|  |  |  | @ Cl=0.6, Cd= | 0.0059435
alpha (deg) | Cl | Cd | Cm | Cl/Cd
-15.5 | -0.264 | 0.11531 | -0.058 | -2.292
-15 | -0.301 | 0.10836 | -0.059 | -2.774
-14.5 | -0.332 | 0.10345 | -0.059 | -3.209
-14 | -0.359 | 0.09567 | -0.061 | -3.75
-13.5 | -0.38 | 0.08894 | -0.063 | -4.275
-13 | -0.396 | 0.0842 | -0.064 | -4.701
-12.5 | -0.407 | 0.0766 | -0.069 | -5.308
-12 | -0.411 | 0.07035 | -0.072 | -5.843
-11.5 | -0.41 | 0.06301 | -0.078 | -6.514
-11 | -0.405 | 0.05502 | -0.085 | -7.356
-10.5 | -0.443 | 0.01374 | -0.119 | -32.217
-10 | -0.443 | 0.00801 | -0.128 | -55.24
-9.5 | -0.409 | 0.00763 | -0.129 | -53.647
-9 | -0.37 | 0.00736 | -0.129 | -50.216
-8.5 | -0.325 | 0.00712 | -0.13 | -45.66
-8 | -0.276 | 0.00689 | -0.131 | -40.021
-7.5 | -0.223 | 0.00669 | -0.132 | -33.258
-7 | -0.166 | 0.00655 | -0.132 | -25.408
-6.5 | -0.108 | 0.00641 | -0.133 | -16.909
-6 | -0.049 | 0.0063 | -0.134 | -7.732
-5.5 | 0.012 | 0.00623 | -0.135 | 1.93
-5 | 0.074 | 0.00616 | -0.135 | 11.952
-4.5 | 0.136 | 0.00612 | -0.136 | 22.22
-4 | 0.198 | 0.00576 | -0.137 | 34.447
-3.5 | 0.261 | 0.00577 | -0.138 | 45.255
-3 | 0.324 | 0.00582 | -0.138 | 55.672
-2.5 | 0.387 | 0.00609 | -0.139 | 63.474
-2 | 0.451 | 0.00611 | -0.14 | 73.783
-1.5 | 0.513 | 0.00606 | -0.14 | 84.602
-1 | 0.576 | 0.00587 | -0.141 | 98.092
-0.5 | 0.638 | 0.00606 | -0.142 | 105.186
0 | 0.7 | 0.00609 | -0.143 | 114.906
0.5 | 0.763 | 0.00629 | -0.143 | 121.249
1 | 0.825 | 0.00636 | -0.144 | 129.637
1.5 | 0.887 | 0.00661 | -0.145 | 134.114
2 | 0.945 | 0.00685 | -0.145 | 138.074
2.5 | 1.007 | 0.00721 | -0.146 | 139.544
3 | 1.068 | 0.00756 | -0.147 | 141.193
3.5 | 1.129 | 0.0079 | -0.147 | 142.862
4 | 1.188 | 0.0083 | -0.148 | 143.099
4.5 | 1.247 | 0.00879 | -0.149 | 141.898
5 | 1.303 | 0.00931 | -0.149 | 139.862
5.5 | 1.357 | 0.00986 | -0.15 | 137.676
6 | 1.409 | 0.01036 | -0.15 | 136.07
6.5 | 1.457 | 0.01119 | -0.151 | 130.219
7 | 1.5 | 0.01168 | -0.152 | 128.392
7.5 | 1.533 | 0.01137 | -0.152 | 134.834
8 | 1.561 | 0.01254 | -0.152 | 124.503
8.5 | 1.583 | 0.01312 | -0.152 | 120.654
9 | 1.598 | 0.01374 | -0.153 | 116.245
9.5 | 1.602 | 0.01451 | -0.153 | 110.449
10 | 1.59 | 0.01529 | -0.153 | 104.037
10.5 | 1.566 | 0.01624 | -0.154 | 96.47
11 | 1.529 | 0.0171 | -0.154 | 89.458
11.5 | 1.479 | 0.01809 | -0.154 | 81.786
12 | 1.417 | 0.0192 | -0.154 | 73.806
12.5 | 1.341 | 0.02087 | -0.154 | 64.24
13 | 1.254 | 0.02215 | -0.155 | 56.608
13.5 | 1.153 | 0.02464 | -0.154 | 46.822
14 | 1.049 | 0.02644 | -0.154 | 39.663
14.5 | 0.936 | 0.02939 | -0.153 | 31.835

## 150. Re 20M Mach 0.25 (2)
BIGFOIL.COM POLAR EXPORT
NACA63A713
NACA63A713 |  |  |  | Cl Max: | 1.9663 | at alpha= | 18 | deg
XFOIL ncrit=9 |  |  |  | L/D Max: | 163.732 | at alpha= | 2.5 | deg
Re: | 20000000 |  |  | Cd Min: | 0.20143 | at alpha= | -19.5 | deg
Mach: | 0.25 |  |  | Cl=0 at alpha= | -5.5077 | deg
|  |  |  | @ Cl=0.1, Cd= | 0.004947
|  |  |  | @ Cl=0.4, Cd= | 0.0046448
|  |  |  | @ Cl=0.6, Cd= | 0.0046
alpha (deg) | Cl | Cd | Cm | Cl/Cd
-20 | -0.4834 | 0.20024 | -0.0329 | -2.4141
-19.5 | -0.4466 | 0.20143 | -0.0354 | -2.2171
-19 | -0.4802 | 0.17807 | -0.0441 | -2.6967
-18.5 | -0.4865 | 0.16588 | -0.0505 | -2.9328
-18 | -0.4784 | 0.15771 | -0.0552 | -3.0334
-17.5 | -0.9741 | 0.06814 | -0.1152 | -14.2956
-17 | -1.0865 | 0.04524 | -0.1346 | -24.0164
-16.5 | -1.1393 | 0.0322 | -0.1466 | -35.382
-16 | -1.151 | 0.0247 | -0.1532 | -46.5992
-15.5 | -1.1579 | 0.01981 | -0.1542 | -58.4503
-15 | -1.1235 | 0.017 | -0.1526 | -66.0882
-14.5 | -1.0793 | 0.01484 | -0.1509 | -72.7291
-14 | -1.0273 | 0.01329 | -0.1492 | -77.2987
-13.5 | -0.9716 | 0.01212 | -0.1477 | -80.165
-13 | -0.9142 | 0.0111 | -0.1464 | -82.3604
-12.5 | -0.8555 | 0.01022 | -0.1452 | -83.7084
-12 | -0.7957 | 0.00946 | -0.1443 | -84.1121
-11.5 | -0.7369 | 0.00869 | -0.1433 | -84.7986
-11 | -0.676 | 0.00806 | -0.1427 | -83.871
-10.5 | -0.6135 | 0.00752 | -0.1426 | -81.5824
-10 | -0.5467 | 0.00712 | -0.1435 | -76.7837
-9.5 | -0.4649 | 0.00666 | -0.1478 | -69.8048
-9 | -0.3994 | 0.00638 | -0.1486 | -62.6019
-8.5 | -0.3387 | 0.0061 | -0.1485 | -55.5246
-8 | -0.2805 | 0.00584 | -0.148 | -48.0308
-7.5 | -0.2228 | 0.00565 | -0.1474 | -39.4336
-7 | -0.1666 | 0.00545 | -0.1465 | -30.5688
-6.5 | -0.1103 | 0.00533 | -0.1458 | -20.6942
-6 | -0.0544 | 0.00522 | -0.145 | -10.4215
-5 | 0.0561 | 0.00502 | -0.1433 | 11.1753
-4.5 | 0.1102 | 0.00493 | -0.1423 | 22.3529
-3.5 | 0.2195 | 0.00481 | -0.1406 | 45.6341
-3 | 0.2735 | 0.00475 | -0.1397 | 57.5789
-2.5 | 0.327 | 0.00472 | -0.1387 | 69.2797
-2 | 0.3802 | 0.00466 | -0.1377 | 81.588
-1.5 | 0.4322 | 0.00462 | -0.1364 | 93.5498
-1 | 0.4832 | 0.00463 | -0.1349 | 104.3629
-0.5 | 0.5316 | 0.00465 | -0.1329 | 114.3226
0 | 0.5804 | 0.0046 | -0.1309 | 126.1739
0.5 | 0.6288 | 0.0046 | -0.1289 | 136.6957
1 | 0.6732 | 0.00464 | -0.1261 | 145.0862
1.5 | 0.7137 | 0.00456 | -0.1224 | 156.5132
2 | 0.7552 | 0.00471 | -0.1189 | 160.3397
2.5 | 0.8072 | 0.00493 | -0.1179 | 163.7323
3 | 0.8614 | 0.00535 | -0.1175 | 161.0093
3.5 | 0.9275 | 0.00605 | -0.1201 | 153.3058
4 | 1.0303 | 0.00673 | -0.1311 | 153.0906
4.5 | 1.0865 | 0.00742 | -0.1313 | 146.4286
5 | 1.1424 | 0.00779 | -0.1312 | 146.6496
5.5 | 1.1942 | 0.00825 | -0.1301 | 144.7515
6 | 1.2433 | 0.00875 | -0.1286 | 142.0914
6.5 | 1.2897 | 0.00929 | -0.1264 | 138.8267
7 | 1.3366 | 0.00978 | -0.1244 | 136.6667
7.5 | 1.3824 | 0.01031 | -0.1222 | 134.0834
8 | 1.4274 | 0.01086 | -0.1199 | 131.4365
8.5 | 1.4725 | 0.01142 | -0.1176 | 128.9405
9 | 1.5159 | 0.01205 | -0.1151 | 125.8008
9.5 | 1.5578 | 0.01277 | -0.1124 | 121.989
10 | 1.596 | 0.01367 | -0.1091 | 116.752
10.5 | 1.6358 | 0.01454 | -0.1062 | 112.5034
11 | 1.6733 | 0.01564 | -0.1031 | 106.9885
12.5 | 1.7855 | 0.01939 | -0.0947 | 92.0835
13 | 1.8114 | 0.02119 | -0.0903 | 85.4837
13.5 | 1.8383 | 0.02304 | -0.0863 | 79.7873
14 | 1.8615 | 0.02523 | -0.0821 | 73.7812
14.5 | 1.8795 | 0.02794 | -0.0778 | 67.2691
15 | 1.904 | 0.03036 | -0.0744 | 62.7141
15.5 | 1.9172 | 0.03377 | -0.0703 | 56.7723
16 | 1.9326 | 0.03723 | -0.0669 | 51.9098
16.5 | 1.9498 | 0.04064 | -0.064 | 47.9774
17 | 1.9512 | 0.04567 | -0.0606 | 42.7239
17.5 | 1.9632 | 0.04994 | -0.0583 | 39.3112
18 | 1.9663 | 0.05519 | -0.056 | 35.6278
18.5 | 1.9637 | 0.0613 | -0.0542 | 32.0343
19 | 1.956 | 0.06809 | -0.0529 | 28.7267
19.5 | 1.9445 | 0.07565 | -0.0523 | 25.7039
20 | 1.9272 | 0.08406 | -0.0523 | 22.9265

## 151. Re 20M Mach 0.50 (1)
BIGFOIL.COM POLAR EXPORT
NACA63A713
NACA63A713 |  |  |  | Cl Max: | 1.567 | at alpha= | 7 | deg
JavaFoil+Calcfoil stall+Eppler ext transition |  |  |  | L/D Max: | 142.368 | at alpha= | 5 | deg
Re: | 20000000 |  |  | Cd Min: | 0.00619 | at alpha= | -0.5 | deg
Mach: | 0.5 |  |  | Cl=0 at alpha= | -5.5985 | deg
|  |  |  | @ Cl=0.1, Cd= | 0.0064583
|  |  |  | @ Cl=0.4, Cd= | 0.0063717
|  |  |  | @ Cl=0.6, Cd= | 0.0064138
alpha (deg) | Cl | Cd | Cm | Cl/Cd
-20 | -0.805 | 0.16997 | -0.074 | -4.738
-19.5 | -0.778 | 0.16242 | -0.074 | -4.788
-19 | -0.75 | 0.15908 | -0.074 | -4.712
-18.5 | -0.721 | 0.15535 | -0.073 | -4.644
-18 | -0.694 | 0.14588 | -0.074 | -4.758
-17.5 | -0.667 | 0.13412 | -0.074 | -4.97
-17 | -0.638 | 0.13399 | -0.074 | -4.764
-16.5 | -0.61 | 0.12916 | -0.073 | -4.726
-16 | -0.583 | 0.11521 | -0.074 | -5.059
-15.5 | -0.556 | 0.10495 | -0.076 | -5.3
-15 | -0.529 | 0.09842 | -0.077 | -5.372
-14.5 | -0.502 | 0.09055 | -0.08 | -5.545
-14 | -0.471 | 0.09695 | -0.073 | -4.857
-13.5 | -0.444 | 0.08924 | -0.075 | -4.971
-13 | -0.417 | 0.08065 | -0.079 | -5.172
-12.5 | -0.392 | 0.07081 | -0.087 | -5.539
-12 | -0.373 | 0.05491 | -0.101 | -6.793
-11.5 | -0.369 | 0.0262 | -0.123 | -14.103
-11 | -0.303 | 0.07068 | -0.072 | -4.284
-10.5 | -0.276 | 0.06299 | -0.08 | -4.385
-10 | -0.25 | 0.05483 | -0.089 | -4.568
-9.5 | -0.247 | 0.02026 | -0.127 | -12.171
-9 | -0.226 | 0.01118 | -0.137 | -20.182
-8.5 | -0.162 | 0.05457 | -0.071 | -2.977
-8 | -0.135 | 0.05071 | -0.073 | -2.656
-7.5 | -0.17 | 0.03765 | -0.101 | -4.521
-7 | -0.168 | 0.0074 | -0.148 | -22.734
-6.5 | -0.114 | 0.00704 | -0.149 | -16.223
-6 | -0.053 | 0.00674 | -0.15 | -7.804
-5.5 | 0.013 | 0.0066 | -0.15 | 1.993
-5 | 0.081 | 0.00648 | -0.151 | 12.539
-4.5 | 0.151 | 0.0064 | -0.152 | 23.574
-4 | 0.221 | 0.00634 | -0.153 | 34.808
-3.5 | 0.291 | 0.00637 | -0.154 | 45.709
-3 | 0.362 | 0.00635 | -0.155 | 56.889
-2.5 | 0.432 | 0.00639 | -0.155 | 67.61
-2 | 0.504 | 0.00639 | -0.156 | 78.779
-1.5 | 0.574 | 0.00641 | -0.157 | 89.433
-1 | 0.643 | 0.00642 | -0.158 | 100.279
-0.5 | 0.713 | 0.00619 | -0.159 | 115.287
0 | 0.783 | 0.00629 | -0.159 | 124.464
0.5 | 0.853 | 0.00648 | -0.16 | 131.544
1 | 0.922 | 0.00687 | -0.161 | 134.179
1.5 | 0.992 | 0.00725 | -0.162 | 136.852
2 | 1.055 | 0.00756 | -0.162 | 139.523
2.5 | 1.124 | 0.0081 | -0.163 | 138.805
3 | 1.192 | 0.00853 | -0.164 | 139.722
3.5 | 1.259 | 0.00912 | -0.165 | 138.1
4 | 1.325 | 0.00976 | -0.165 | 135.78
4.5 | 1.387 | 0.01061 | -0.166 | 130.754
5 | 1.44 | 0.01012 | -0.166 | 142.368
5.5 | 1.489 | 0.01191 | -0.166 | 125.073
6 | 1.531 | 0.01292 | -0.167 | 118.539
6.5 | 1.562 | 0.01371 | -0.167 | 113.884
7 | 1.567 | 0.01474 | -0.167 | 106.289
7.5 | 1.533 | 0.01574 | -0.168 | 97.407
8 | 1.396 | 0.01728 | -0.168 | 80.774
8.5 | 0.949 | 0.01944 | -0.168 | 48.8
9 | 0.981 | 0.01957 | -0.169 | 50.124
9.5 | 1.011 | 0.02167 | -0.169 | 46.645
10 | 1.043 | 0.02163 | -0.17 | 48.217
10.5 | 1.069 | 0.02417 | -0.169 | 44.24
11 | 1.102 | 0.02406 | -0.17 | 45.785
11.5 | 1.129 | 0.02667 | -0.17 | 42.314
12 | 1.153 | 0.03028 | -0.169 | 38.08

## 152. Re 20M Mach 0.50 (2)
BIGFOIL.COM POLAR EXPORT
NACA63A713
NACA63A713 |  |  |  | Cl Max: | 1.7 | at alpha= | 10 | deg
XFOIL ncrit=9 |  |  |  | L/D Max: | 179.304 | at alpha= | 2.5 | deg
Re: | 20000000 |  |  | Cd Min: | 0.02273 | at alpha= | 10 | deg
Mach: | 0.5 |  |  | Cl=0 at alpha= | -99 | deg
|  |  |  | @ Cl=0.1, Cd= | 0.00462
|  |  |  | @ Cl=0.4, Cd= | 0.00462
|  |  |  | @ Cl=0.6, Cd= | 0.00462
alpha (deg) | Cl | Cd | Cm | Cl/Cd
0 | 0.6134 | 0.00462 | -0.1364 | 132.7706
0.5 | 0.6662 | 0.00465 | -0.1334 | 143.2688
1 | 0.7194 | 0.00475 | -0.1306 | 151.4526
1.5 | 0.7773 | 0.00466 | -0.1289 | 166.8026
2 | 0.8475 | 0.00483 | -0.1301 | 175.4658
2.5 | 0.927 | 0.00517 | -0.1333 | 179.3037
3 | 1.0231 | 0.00579 | -0.1403 | 176.7012
3.5 | 1.0957 | 0.00662 | -0.1421 | 165.5136
4 | 1.1458 | 0.0075 | -0.1389 | 152.7733
4.5 | 1.1914 | 0.00842 | -0.1348 | 141.4964
5 | 1.245 | 0.00911 | -0.1319 | 136.663
5.5 | 1.2937 | 0.00997 | -0.1281 | 129.7593
6 | 1.3395 | 0.01098 | -0.1238 | 121.9945
6.5 | 1.3817 | 0.01221 | -0.1189 | 113.1613
7 | 1.4309 | 0.01324 | -0.115 | 108.074
7.5 | 1.4798 | 0.01435 | -0.1108 | 103.122
8 | 1.5259 | 0.01567 | -0.1063 | 97.3772
8.5 | 1.5737 | 0.01701 | -0.1018 | 92.5162
9 | 1.6186 | 0.0186 | -0.0968 | 87.0215
9.5 | 1.6622 | 0.02041 | -0.0917 | 81.4405
10 | 1.7 | 0.02273 | -0.0858 | 74.791