## index
index | Re | Mach | Datasource
1 | 50000 | 0 | JavaFoil+Calcfoil stall+Eppler ext transition
2 | 50000 | 0 | XFOIL ncrit=9
3 | 50000 | 0.1 | JavaFoil+Calcfoil stall+Eppler ext transition
4 | 50000 | 0.1 | XFOIL ncrit=9
5 | 50000 | 0.25 | JavaFoil+Calcfoil stall+Eppler ext transition
6 | 50000 | 0.25 | XFOIL ncrit=9
7 | 50000 | 0.5 | JavaFoil+Calcfoil stall+Eppler ext transition
8 | 50000 | 0.5 | XFOIL ncrit=9
9 | 100000 | 0 | JavaFoil+Calcfoil stall+Eppler ext transition
10 | 100000 | 0 | XFOIL ncrit=9
11 | 100000 | 0.1 | JavaFoil+Calcfoil stall+Eppler ext transition
12 | 100000 | 0.1 | XFOIL ncrit=9
13 | 100000 | 0.25 | JavaFoil+Calcfoil stall+Eppler ext transition
14 | 100000 | 0.25 | XFOIL ncrit=9
15 | 100000 | 0.5 | JavaFoil+Calcfoil stall+Eppler ext transition
16 | 100000 | 0.5 | XFOIL ncrit=9
17 | 250000 | 0 | JavaFoil+Calcfoil stall+Eppler ext transition
18 | 250000 | 0 | XFOIL ncrit=9
19 | 250000 | 0.1 | JavaFoil+Calcfoil stall+Eppler ext transition
20 | 250000 | 0.1 | XFOIL ncrit=9
21 | 250000 | 0.25 | JavaFoil+Calcfoil stall+Eppler ext transition
22 | 250000 | 0.25 | XFOIL ncrit=9
23 | 250000 | 0.5 | JavaFoil+Calcfoil stall+Eppler ext transition
24 | 250000 | 0.5 | XFOIL ncrit=9
25 | 500000 | 0 | JavaFoil+Calcfoil stall+Eppler ext transition
26 | 500000 | 0 | XFOIL ncrit=9
27 | 500000 | 0.1 | JavaFoil+Calcfoil stall+Eppler ext transition
28 | 500000 | 0.25 | JavaFoil+Calcfoil stall+Eppler ext transition
29 | 500000 | 0.25 | XFOIL ncrit=9
30 | 500000 | 0.5 | JavaFoil+Calcfoil stall+Eppler ext transition
31 | 500000 | 0.5 | XFOIL ncrit=9
32 | 750000 | 0 | JavaFoil+Calcfoil stall+Eppler ext transition
33 | 750000 | 0 | XFOIL ncrit=9
34 | 750000 | 0.1 | JavaFoil+Calcfoil stall+Eppler ext transition
35 | 750000 | 0.25 | JavaFoil+Calcfoil stall+Eppler ext transition
36 | 750000 | 0.5 | JavaFoil+Calcfoil stall+Eppler ext transition
37 | 750000 | 0.5 | XFOIL ncrit=9
38 | 1000000 | 0 | JavaFoil+Calcfoil stall+Eppler ext transition
39 | 1000000 | 0.1 | JavaFoil+Calcfoil stall+Eppler ext transition
40 | 1000000 | 0.25 | JavaFoil+Calcfoil stall+Eppler ext transition
41 | 1000000 | 0.5 | JavaFoil+Calcfoil stall+Eppler ext transition
42 | 1000000 | 0.5 | XFOIL ncrit=9
43 | 2000000 | 0 | JavaFoil+Calcfoil stall+Eppler ext transition
44 | 2000000 | 0 | XFOIL ncrit=9
45 | 2000000 | 0.1 | JavaFoil+Calcfoil stall+Eppler ext transition
46 | 2000000 | 0.25 | JavaFoil+Calcfoil stall+Eppler ext transition
47 | 2000000 | 0.25 | XFOIL ncrit=9
48 | 2000000 | 0.5 | JavaFoil+Calcfoil stall+Eppler ext transition
49 | 2000000 | 0.5 | XFOIL ncrit=9
50 | 3000000 | 0 | JavaFoil+Calcfoil stall+Eppler ext transition
51 | 3000000 | 0.1 | JavaFoil+Calcfoil stall+Eppler ext transition
52 | 3000000 | 0.1 | XFOIL ncrit=9
53 | 3000000 | 0.25 | JavaFoil+Calcfoil stall+Eppler ext transition
54 | 3000000 | 0.25 | XFOIL ncrit=9
55 | 3000000 | 0.5 | JavaFoil+Calcfoil stall+Eppler ext transition
56 | 3000000 | 0.5 | XFOIL ncrit=9
57 | 4000000 | 0 | JavaFoil+Calcfoil stall+Eppler ext transition
58 | 4000000 | 0 | XFOIL ncrit=9
59 | 4000000 | 0.1 | JavaFoil+Calcfoil stall+Eppler ext transition
60 | 4000000 | 0.1 | XFOIL ncrit=9
61 | 4000000 | 0.25 | JavaFoil+Calcfoil stall+Eppler ext transition
62 | 4000000 | 0.25 | XFOIL ncrit=9
63 | 4000000 | 0.5 | JavaFoil+Calcfoil stall+Eppler ext transition
64 | 4000000 | 0.5 | XFOIL ncrit=9
65 | 5000000 | 0 | JavaFoil+Calcfoil stall+Eppler ext transition
66 | 5000000 | 0 | XFOIL ncrit=9
67 | 5000000 | 0.1 | JavaFoil+Calcfoil stall+Eppler ext transition
68 | 5000000 | 0.1 | XFOIL ncrit=9
69 | 5000000 | 0.25 | JavaFoil+Calcfoil stall+Eppler ext transition
70 | 5000000 | 0.25 | XFOIL ncrit=9
71 | 5000000 | 0.5 | JavaFoil+Calcfoil stall+Eppler ext transition
72 | 5000000 | 0.5 | XFOIL ncrit=9
73 | 6000000 | 0 | JavaFoil+Calcfoil stall+Eppler ext transition
74 | 6000000 | 0 | XFOIL ncrit=9
75 | 6000000 | 0.1 | JavaFoil+Calcfoil stall+Eppler ext transition
76 | 6000000 | 0.1 | XFOIL ncrit=9
77 | 6000000 | 0.25 | JavaFoil+Calcfoil stall+Eppler ext transition
78 | 6000000 | 0.25 | XFOIL ncrit=9
79 | 6000000 | 0.5 | JavaFoil+Calcfoil stall+Eppler ext transition
80 | 6000000 | 0.5 | XFOIL ncrit=9
81 | 7000000 | 0 | JavaFoil+Calcfoil stall+Eppler ext transition
82 | 7000000 | 0 | XFOIL ncrit=9
83 | 7000000 | 0.1 | JavaFoil+Calcfoil stall+Eppler ext transition
84 | 7000000 | 0.1 | XFOIL ncrit=9
85 | 7000000 | 0.25 | JavaFoil+Calcfoil stall+Eppler ext transition
86 | 7000000 | 0.25 | XFOIL ncrit=9
87 | 7000000 | 0.5 | JavaFoil+Calcfoil stall+Eppler ext transition
88 | 7000000 | 0.5 | XFOIL ncrit=9
89 | 8000000 | 0 | JavaFoil+Calcfoil stall+Eppler ext transition
90 | 8000000 | 0 | XFOIL ncrit=9
91 | 8000000 | 0.1 | JavaFoil+Calcfoil stall+Eppler ext transition
92 | 8000000 | 0.1 | XFOIL ncrit=9
93 | 8000000 | 0.25 | JavaFoil+Calcfoil stall+Eppler ext transition
94 | 8000000 | 0.25 | XFOIL ncrit=9
95 | 8000000 | 0.5 | JavaFoil+Calcfoil stall+Eppler ext transition
96 | 8000000 | 0.5 | XFOIL ncrit=9
97 | 10000000 | 0 | JavaFoil+Calcfoil stall+Eppler ext transition
98 | 10000000 | 0 | XFOIL ncrit=9
99 | 10000000 | 0.1 | JavaFoil+Calcfoil stall+Eppler ext transition
100 | 10000000 | 0.1 | XFOIL ncrit=9
101 | 10000000 | 0.25 | JavaFoil+Calcfoil stall+Eppler ext transition
102 | 10000000 | 0.25 | XFOIL ncrit=9
103 | 10000000 | 0.5 | JavaFoil+Calcfoil stall+Eppler ext transition
104 | 10000000 | 0.5 | XFOIL ncrit=9
105 | 12000000 | 0 | JavaFoil+Calcfoil stall+Eppler ext transition
106 | 12000000 | 0 | XFOIL ncrit=9
107 | 12000000 | 0.1 | JavaFoil+Calcfoil stall+Eppler ext transition
108 | 12000000 | 0.1 | XFOIL ncrit=9
109 | 12000000 | 0.25 | JavaFoil+Calcfoil stall+Eppler ext transition
110 | 12000000 | 0.25 | XFOIL ncrit=9
111 | 12000000 | 0.5 | JavaFoil+Calcfoil stall+Eppler ext transition
112 | 12000000 | 0.5 | XFOIL ncrit=9
113 | 14000000 | 0 | JavaFoil+Calcfoil stall+Eppler ext transition
114 | 14000000 | 0 | XFOIL ncrit=9
115 | 14000000 | 0.1 | JavaFoil+Calcfoil stall+Eppler ext transition
116 | 14000000 | 0.1 | XFOIL ncrit=9
117 | 14000000 | 0.25 | JavaFoil+Calcfoil stall+Eppler ext transition
118 | 14000000 | 0.25 | XFOIL ncrit=9
119 | 14000000 | 0.5 | JavaFoil+Calcfoil stall+Eppler ext transition
120 | 14000000 | 0.5 | XFOIL ncrit=9
121 | 16000000 | 0 | JavaFoil+Calcfoil stall+Eppler ext transition
122 | 16000000 | 0 | XFOIL ncrit=9
123 | 16000000 | 0.1 | JavaFoil+Calcfoil stall+Eppler ext transition
124 | 16000000 | 0.1 | XFOIL ncrit=9
125 | 16000000 | 0.25 | JavaFoil+Calcfoil stall+Eppler ext transition
126 | 16000000 | 0.25 | XFOIL ncrit=9
127 | 16000000 | 0.5 | JavaFoil+Calcfoil stall+Eppler ext transition
128 | 16000000 | 0.5 | XFOIL ncrit=9
129 | 18000000 | 0 | JavaFoil+Calcfoil stall+Eppler ext transition
130 | 18000000 | 0 | XFOIL ncrit=9
131 | 18000000 | 0.1 | JavaFoil+Calcfoil stall+Eppler ext transition
132 | 18000000 | 0.1 | XFOIL ncrit=9
133 | 18000000 | 0.25 | JavaFoil+Calcfoil stall+Eppler ext transition
134 | 18000000 | 0.25 | XFOIL ncrit=9
135 | 18000000 | 0.5 | JavaFoil+Calcfoil stall+Eppler ext transition
136 | 18000000 | 0.5 | XFOIL ncrit=9
137 | 20000000 | 0 | JavaFoil+Calcfoil stall+Eppler ext transition
138 | 20000000 | 0 | XFOIL ncrit=9
139 | 20000000 | 0.1 | JavaFoil+Calcfoil stall+Eppler ext transition
140 | 20000000 | 0.1 | XFOIL ncrit=9
141 | 20000000 | 0.25 | JavaFoil+Calcfoil stall+Eppler ext transition
142 | 20000000 | 0.25 | XFOIL ncrit=9
143 | 20000000 | 0.5 | JavaFoil+Calcfoil stall+Eppler ext transition
144 | 20000000 | 0.5 | XFOIL ncrit=9

## 1. Re 50k Mach 0.00 (1)
BIGFOIL.COM POLAR EXPORT
goe342
GOE 342 |  |  |  | Cl Max: | 1.569 | at alpha= | 7.5 | deg
JavaFoil+Calcfoil stall+Eppler ext transition |  |  |  | L/D Max: | 58.902 | at alpha= | 3 | deg
Re: | 50000 |  |  | Cd Min: | 0.01719 | at alpha= | 0 | deg
Mach: | 0 |  |  | Cl=0 at alpha= | -6.7368 | deg
|  |  |  | @ Cl=0.1, Cd= | 0.058216
|  |  |  | @ Cl=0.4, Cd= | 0.042744
|  |  |  | @ Cl=0.6, Cd= | 0.032902
alpha (deg) | Cl | Cd | Cm | Cl/Cd
-19 | -0.251 | 0.46985 | -0.036 | -0.535
-18.5 | -0.26 | 0.44606 | -0.037 | -0.583
-18 | -0.269 | 0.40697 | -0.038 | -0.661
-17.5 | -0.277 | 0.37891 | -0.039 | -0.732
-17 | -0.285 | 0.34255 | -0.04 | -0.833
-16.5 | -0.293 | 0.31782 | -0.041 | -0.921
-16 | -0.299 | 0.30739 | -0.041 | -0.973
-15.5 | -0.305 | 0.27921 | -0.042 | -1.091
-15 | -0.309 | 0.25587 | -0.042 | -1.206
-14.5 | -0.311 | 0.23909 | -0.043 | -1.302
-14 | -0.312 | 0.22041 | -0.043 | -1.416
-13.5 | -0.311 | 0.19858 | -0.044 | -1.564
-13 | -0.307 | 0.19226 | -0.044 | -1.596
-12.5 | -0.3 | 0.1752 | -0.045 | -1.714
-12 | -0.291 | 0.16114 | -0.045 | -1.804
-11.5 | -0.278 | 0.14986 | -0.046 | -1.855
-11 | -0.261 | 0.14011 | -0.046 | -1.866
-10.5 | -0.238 | 0.12897 | -0.047 | -1.848
-10 | -0.213 | 0.11637 | -0.047 | -1.831
-9.5 | -0.186 | 0.11007 | -0.048 | -1.688
-9 | -0.156 | 0.09626 | -0.049 | -1.626
-8.5 | -0.125 | 0.08973 | -0.05 | -1.395
-8 | -0.092 | 0.08555 | -0.05 | -1.075
-7.5 | -0.057 | 0.07579 | -0.051 | -0.752
-7 | -0.02 | 0.07097 | -0.051 | -0.287
-6.5 | 0.018 | 0.06581 | -0.052 | 0.271
-6 | 0.057 | 0.06184 | -0.052 | 0.929
-5.5 | 0.098 | 0.0584 | -0.053 | 1.684
-5 | 0.14 | 0.05453 | -0.053 | 2.574
-4.5 | 0.183 | 0.05182 | -0.054 | 3.539
-4 | 0.227 | 0.04927 | -0.054 | 4.613
-3.5 | 0.272 | 0.0467 | -0.055 | 5.822
-3 | 0.317 | 0.04489 | -0.055 | 7.063
-2.5 | 0.363 | 0.04387 | -0.055 | 8.268
-2 | 0.409 | 0.04247 | -0.056 | 9.624
-1.5 | 0.455 | 0.04131 | -0.057 | 11.017
-1 | 0.502 | 0.04075 | -0.057 | 12.312
-0.5 | 0.548 | 0.04033 | -0.058 | 13.598
0 | 0.71 | 0.01719 | -0.058 | 41.28
0.5 | 0.763 | 0.01745 | -0.059 | 43.754
1 | 0.817 | 0.01774 | -0.06 | 46.053
1.5 | 0.87 | 0.01819 | -0.06 | 47.819
2 | 0.972 | 0.01726 | -0.065 | 56.283
2.5 | 1.029 | 0.01781 | -0.066 | 57.78
3 | 1.087 | 0.01845 | -0.067 | 58.902
3.5 | 1.143 | 0.02195 | -0.144 | 52.071
4 | 1.199 | 0.0232 | -0.146 | 51.684
4.5 | 1.255 | 0.0251 | -0.147 | 49.988
5 | 1.31 | 0.02443 | -0.148 | 53.594
5.5 | 1.364 | 0.02562 | -0.149 | 53.228
6 | 1.417 | 0.02693 | -0.15 | 52.6
6.5 | 1.469 | 0.02812 | -0.151 | 52.23
7 | 1.519 | 0.02935 | -0.152 | 51.761
7.5 | 1.569 | 0.03056 | -0.153 | 51.331
8 | 1.322 | 0.06154 | -0.095 | 21.49
8.5 | 1.341 | 0.06905 | -0.078 | 19.414
9 | 1.374 | 0.07471 | -0.076 | 18.392
9.5 | 1.396 | 0.07961 | -0.075 | 17.54
10 | 1.411 | 0.08568 | -0.075 | 16.473
10.5 | 1.42 | 0.09388 | -0.074 | 15.125
11 | 1.422 | 0.10108 | -0.074 | 14.068
11.5 | 1.418 | 0.11026 | -0.074 | 12.858
12 | 1.404 | 0.16015 | -0.067 | 8.767
12.5 | 1.387 | 0.12695 | -0.07 | 10.929

## 2. Re 50k Mach 0.00 (2)
BIGFOIL.COM POLAR EXPORT
goe342
GOE 342 |  |  |  | Cl Max: | 1.5487 | at alpha= | 11 | deg
XFOIL ncrit=9 |  |  |  | L/D Max: | 44.3489 | at alpha= | 7.5 | deg
Re: | 50000 |  |  | Cd Min: | 0.23033 | at alpha= | 16 | deg
Mach: | 0 |  |  | Cl=0 at alpha= | -99 | deg
|  |  |  | @ Cl=0.1, Cd= | 0.036576
|  |  |  | @ Cl=0.4, Cd= | 0.038811
|  |  |  | @ Cl=0.6, Cd= | 0.038089
alpha (deg) | Cl | Cd | Cm | Cl/Cd
0 | 0.0432 | 0.03606 | -0.0372 | 1.198
1 | 0.3645 | 0.03898 | -0.0993 | 9.3509
1.5 | 0.4735 | 0.03846 | -0.11 | 12.3115
2 | 0.5945 | 0.03811 | -0.1218 | 15.5996
2.5 | 0.6983 | 0.03772 | -0.1301 | 18.5127
3 | 0.8007 | 0.03696 | -0.1374 | 21.664
3.5 | 0.8884 | 0.03546 | -0.1402 | 25.0536
4 | 0.9781 | 0.03438 | -0.1422 | 28.4497
4.5 | 1.0523 | 0.03337 | -0.1414 | 31.5343
5 | 1.1156 | 0.03304 | -0.1396 | 33.7651
5.5 | 1.1768 | 0.03257 | -0.1373 | 36.1314
6 | 1.2313 | 0.03188 | -0.1338 | 38.623
6.5 | 1.2885 | 0.03061 | -0.1299 | 42.0941
7 | 1.3397 | 0.03035 | -0.1258 | 44.1417
7.5 | 1.3828 | 0.03118 | -0.121 | 44.3489
8 | 1.4105 | 0.03364 | -0.1144 | 41.9293
8.5 | 1.4334 | 0.03724 | -0.1081 | 38.4909
9 | 1.4568 | 0.04016 | -0.1025 | 36.2749
9.5 | 1.474 | 0.04404 | -0.0969 | 33.4696
10 | 1.5103 | 0.05134 | -0.0941 | 29.4176
10.5 | 1.5276 | 0.05932 | -0.0894 | 25.7519
11 | 1.5487 | 0.06888 | -0.0863 | 22.484
11.5 | 1.5167 | 0.07659 | -0.0783 | 19.8028
12 | 1.4726 | 0.08482 | -0.0713 | 17.3615
12.5 | 1.424 | 0.0949 | -0.0683 | 15.0053
13 | 1.3774 | 0.10735 | -0.0694 | 12.8309
13.5 | 1.2155 | 0.14898 | -0.1001 | 8.1588
14.5 | 1.1343 | 0.20563 | -0.1412 | 5.5162
15 | 1.1482 | 0.21485 | -0.1436 | 5.3442
15.5 | 1.1647 | 0.22438 | -0.1457 | 5.1907
16 | 1.1697 | 0.23033 | -0.1497 | 5.0784

## 3. Re 50k Mach 0.10 (1)
BIGFOIL.COM POLAR EXPORT
goe342
GOE 342 |  |  |  | Cl Max: | 1.575 | at alpha= | 7.5 | deg
JavaFoil+Calcfoil stall+Eppler ext transition |  |  |  | L/D Max: | 59.035 | at alpha= | 3 | deg
Re: | 50000 |  |  | Cd Min: | 0.01679 | at alpha= | 1.5 | deg
Mach: | 0.1 |  |  | Cl=0 at alpha= | -6.7368 | deg
|  |  |  | @ Cl=0.1, Cd= | 0.058844
|  |  |  | @ Cl=0.4, Cd= | 0.042905
|  |  |  | @ Cl=0.6, Cd= | 0.033336
alpha (deg) | Cl | Cd | Cm | Cl/Cd
-18.5 | -0.228 | 0.48039 | -0.036 | -0.474
-18 | -0.238 | 0.44524 | -0.037 | -0.535
-17.5 | -0.248 | 0.41197 | -0.039 | -0.602
-17 | -0.258 | 0.3869 | -0.04 | -0.667
-16.5 | -0.267 | 0.3471 | -0.041 | -0.77
-16 | -0.276 | 0.3229 | -0.041 | -0.854
-15.5 | -0.283 | 0.30566 | -0.042 | -0.927
-15 | -0.29 | 0.28119 | -0.042 | -1.03
-14.5 | -0.294 | 0.25721 | -0.043 | -1.144
-14 | -0.297 | 0.24198 | -0.043 | -1.228
-13.5 | -0.298 | 0.21068 | -0.044 | -1.415
-13 | -0.296 | 0.19814 | -0.045 | -1.495
-12.5 | -0.292 | 0.18218 | -0.045 | -1.601
-12 | -0.284 | 0.16612 | -0.045 | -1.709
-11.5 | -0.273 | 0.15324 | -0.046 | -1.781
-11 | -0.258 | 0.14218 | -0.047 | -1.812
-10.5 | -0.235 | 0.13027 | -0.047 | -1.808
-10 | -0.211 | 0.12249 | -0.048 | -1.723
-9.5 | -0.184 | 0.11095 | -0.048 | -1.662
-9 | -0.156 | 0.09928 | -0.049 | -1.567
-8.5 | -0.125 | 0.09013 | -0.05 | -1.383
-8 | -0.092 | 0.0858 | -0.05 | -1.069
-7.5 | -0.057 | 0.07701 | -0.051 | -0.739
-7 | -0.02 | 0.07196 | -0.051 | -0.283
-6.5 | 0.018 | 0.06657 | -0.052 | 0.268
-6 | 0.058 | 0.0625 | -0.052 | 0.92
-5.5 | 0.099 | 0.05894 | -0.053 | 1.672
-5 | 0.141 | 0.05492 | -0.053 | 2.563
-4.5 | 0.184 | 0.05213 | -0.054 | 3.529
-4 | 0.228 | 0.04954 | -0.055 | 4.605
-3.5 | 0.273 | 0.04688 | -0.055 | 5.822
-3 | 0.318 | 0.04503 | -0.056 | 7.072
-2.5 | 0.364 | 0.044 | -0.056 | 8.28
-2 | 0.411 | 0.04257 | -0.056 | 9.648
-1.5 | 0.457 | 0.04139 | -0.057 | 11.049
-1 | 0.504 | 0.04081 | -0.057 | 12.352
-0.5 | 0.551 | 0.04036 | -0.058 | 13.655
0 | 0.712 | 0.01728 | -0.059 | 41.21
0.5 | 0.767 | 0.01754 | -0.059 | 43.709
1 | 0.82 | 0.01783 | -0.06 | 45.996
1.5 | 0.919 | 0.01679 | -0.064 | 54.709
2 | 0.977 | 0.01729 | -0.065 | 56.488
2.5 | 1.034 | 0.01787 | -0.066 | 57.904
3 | 1.092 | 0.0185 | -0.067 | 59.035
3.5 | 1.149 | 0.02197 | -0.145 | 52.292
4 | 1.205 | 0.02337 | -0.146 | 51.573
4.5 | 1.261 | 0.02531 | -0.147 | 49.818
5 | 1.316 | 0.02457 | -0.148 | 53.546
5.5 | 1.37 | 0.02568 | -0.15 | 53.341
6 | 1.423 | 0.02707 | -0.151 | 52.579
6.5 | 1.475 | 0.02824 | -0.152 | 52.227
7 | 1.526 | 0.02966 | -0.153 | 51.436
7.5 | 1.575 | 0.03079 | -0.154 | 51.151
8 | 1.314 | 0.06384 | -0.085 | 20.585
8.5 | 1.347 | 0.06921 | -0.081 | 19.465
9 | 1.378 | 0.07438 | -0.075 | 18.525
9.5 | 1.4 | 0.08094 | -0.075 | 17.291
10 | 1.413 | 0.08742 | -0.075 | 16.164
10.5 | 1.42 | 0.09439 | -0.074 | 15.039
11 | 1.419 | 0.1025 | -0.073 | 13.842
11.5 | 1.411 | 0.10878 | -0.073 | 12.973
12 | 1.394 | 0.16449 | -0.068 | 8.476
12.5 | 1.373 | 0.12899 | -0.07 | 10.645

## 4. Re 50k Mach 0.10 (2)
BIGFOIL.COM POLAR EXPORT
goe342
GOE 342 |  |  |  | Cl Max: | 1.5345 | at alpha= | 11 | deg
XFOIL ncrit=9 |  |  |  | L/D Max: | 43.966 | at alpha= | 7 | deg
Re: | 50000 |  |  | Cd Min: | 0.24652 | at alpha= | -20 | deg
Mach: | 0.1 |  |  | Cl=0 at alpha= | -0.43184 | deg
|  |  |  | @ Cl=0.1, Cd= | 0.03976
|  |  |  | @ Cl=0.4, Cd= | 0.03884
|  |  |  | @ Cl=0.6, Cd= | 0.038273
alpha (deg) | Cl | Cd | Cm | Cl/Cd
-20 | -0.6308 | 0.24652 | 0.0317 | -2.5588
-19.5 | -0.613 | 0.24097 | 0.0276 | -2.5439
-19 | -0.5956 | 0.23669 | 0.0232 | -2.5164
-18 | -0.5613 | 0.22459 | 0.0156 | -2.4992
-17.5 | -0.5433 | 0.21702 | 0.0128 | -2.5035
-17 | -0.5259 | 0.21083 | 0.0095 | -2.4944
-16.5 | -0.509 | 0.20503 | 0.0061 | -2.4826
-16 | -0.4929 | 0.2001 | 0.0024 | -2.4633
-15.5 | -0.4804 | 0.19805 | -0.0019 | -2.4257
-14.5 | -0.4451 | 0.18121 | -0.0063 | -2.4563
-14 | -0.4292 | 0.17496 | -0.0088 | -2.4531
-13.5 | -0.4151 | 0.16984 | -0.0118 | -2.4441
-13 | -0.4065 | 0.16786 | -0.0157 | -2.4217
-12.5 | -0.3975 | 0.16378 | -0.0189 | -2.427
-12 | -0.3729 | 0.15144 | -0.0189 | -2.4624
-11.5 | -0.359 | 0.14555 | -0.0209 | -2.4665
-11 | -0.3495 | 0.14183 | -0.0238 | -2.4642
-10.5 | -0.3524 | 0.14288 | -0.0281 | -2.4664
-10 | -0.3224 | 0.12874 | -0.0265 | -2.5043
-9.5 | -0.3139 | 0.12464 | -0.0284 | -2.5185
-9 | -0.3201 | 0.12484 | -0.0309 | -2.5641
-8.5 | -0.2978 | 0.11398 | -0.0293 | -2.6127
-8 | -0.2968 | 0.11006 | -0.0281 | -2.6967
-7.5 | -0.3142 | 0.10973 | -0.0262 | -2.8634
-7 | -0.3175 | 0.10482 | -0.0237 | -3.029
-6.5 | -0.3201 | 0.10039 | -0.0202 | -3.1886
-6 | -0.3232 | 0.10066 | -0.0261 | -3.2108
-5.5 | -0.3222 | 0.09276 | -0.0193 | -3.4735
-5 | -0.2981 | 0.09036 | -0.0296 | -3.299
-4.5 | -0.2922 | 0.08315 | -0.0242 | -3.5141
-4 | -0.2649 | 0.07766 | -0.0284 | -3.411
-3.5 | -0.2202 | 0.07227 | -0.0374 | -3.0469
-3 | -0.1726 | 0.06688 | -0.0445 | -2.5807
-2.5 | -0.1354 | 0.06078 | -0.0466 | -2.2277
-2 | -0.0922 | 0.05552 | -0.0495 | -1.6607
-1.5 | -0.0617 | 0.05037 | -0.0475 | -1.2249
-0.5 | -0.0207 | 0.04042 | -0.0331 | -0.51212
0.5 | 0.283 | 0.03876 | -0.093 | 7.3013
1 | 0.3632 | 0.03894 | -0.0996 | 9.3272
1.5 | 0.4814 | 0.03862 | -0.1116 | 12.465
2 | 0.5985 | 0.03828 | -0.1227 | 15.6348
2.5 | 0.7097 | 0.03777 | -0.1319 | 18.79
3 | 0.8106 | 0.03693 | -0.1389 | 21.9496
3.5 | 0.9001 | 0.03532 | -0.1415 | 25.4841
4 | 0.9895 | 0.03411 | -0.1432 | 29.0091
4.5 | 1.0619 | 0.03318 | -0.142 | 32.0042
5 | 1.12 | 0.03329 | -0.1398 | 33.6437
5.5 | 1.1826 | 0.03274 | -0.1376 | 36.121
6 | 1.2402 | 0.03172 | -0.1339 | 39.0984
6.5 | 1.2964 | 0.03066 | -0.13 | 42.2831
7 | 1.3458 | 0.03061 | -0.1256 | 43.966
7.5 | 1.387 | 0.03164 | -0.1205 | 43.8369
8 | 1.415 | 0.03428 | -0.1137 | 41.2777
8.5 | 1.4373 | 0.03786 | -0.1073 | 37.9635
9 | 1.4594 | 0.04096 | -0.1015 | 35.6299
9.5 | 1.4783 | 0.04493 | -0.0961 | 32.9023
10 | 1.5116 | 0.05249 | -0.0929 | 28.7979
10.5 | 1.526 | 0.06061 | -0.0881 | 25.1774
11 | 1.5345 | 0.06915 | -0.0834 | 22.1909
11.5 | 1.5116 | 0.07818 | -0.0771 | 19.3349
12 | 1.4659 | 0.0865 | -0.0706 | 16.9468
12.5 | 1.4183 | 0.0969 | -0.0682 | 14.6367
13.5 | 1.1685 | 0.1655 | -0.1151 | 7.0604
14 | 1.1782 | 0.1786 | -0.1182 | 6.5969
14.5 | 1.1365 | 0.20648 | -0.1421 | 5.5042
15 | 1.1513 | 0.21587 | -0.1443 | 5.3333
15.5 | 1.1683 | 0.22552 | -0.1464 | 5.1805
16 | 1.1689 | 0.23034 | -0.1513 | 5.0747

## 5. Re 50k Mach 0.25 (1)
BIGFOIL.COM POLAR EXPORT
goe342
GOE 342 |  |  |  | Cl Max: | 1.56 | at alpha= | 7 | deg
JavaFoil+Calcfoil stall+Eppler ext transition |  |  |  | L/D Max: | 59.277 | at alpha= | 3 | deg
Re: | 50000 |  |  | Cd Min: | 0.01708 | at alpha= | 1.5 | deg
Mach: | 0.25 |  |  | Cl=0 at alpha= | -6.7368 | deg
|  |  |  | @ Cl=0.1, Cd= | 0.06123
|  |  |  | @ Cl=0.4, Cd= | 0.043644
|  |  |  | @ Cl=0.6, Cd= | 0.03586
alpha (deg) | Cl | Cd | Cm | Cl/Cd
-16.5 | -0.048 | 1.6419 | -0.037 | -0.029
-16 | -0.045 | 1.6364 | -0.038 | -0.028
-15.5 | -0.043 | 1.6308 | -0.038 | -0.026
-15 | -0.091 | 0.78566 | -0.036 | -0.116
-14.5 | -0.13 | 0.5308 | -0.038 | -0.245
-14 | -0.159 | 0.43044 | -0.043 | -0.369
-13.5 | -0.183 | 0.36049 | -0.045 | -0.506
-13 | -0.201 | 0.30836 | -0.046 | -0.653
-12.5 | -0.215 | 0.26169 | -0.046 | -0.823
-12 | -0.224 | 0.22667 | -0.047 | -0.99
-11.5 | -0.228 | 0.20504 | -0.047 | -1.112
-11 | -0.225 | 0.18346 | -0.048 | -1.225
-10.5 | -0.21 | 0.15943 | -0.048 | -1.32
-10 | -0.193 | 0.14758 | -0.049 | -1.306
-9.5 | -0.172 | 0.13084 | -0.05 | -1.311
-9 | -0.147 | 0.11375 | -0.051 | -1.294
-8.5 | -0.12 | 0.09933 | -0.051 | -1.204
-8 | -0.089 | 0.09751 | -0.051 | -0.914
-7.5 | -0.056 | 0.08408 | -0.052 | -0.664
-7 | -0.02 | 0.07713 | -0.053 | -0.261
-6.5 | 0.018 | 0.07044 | -0.053 | 0.253
-6 | 0.058 | 0.0658 | -0.054 | 0.877
-5.5 | 0.099 | 0.06134 | -0.054 | 1.62
-5 | 0.143 | 0.0565 | -0.055 | 2.523
-4.5 | 0.187 | 0.05338 | -0.055 | 3.502
-4 | 0.232 | 0.05062 | -0.056 | 4.592
-3.5 | 0.279 | 0.04763 | -0.056 | 5.852
-3 | 0.326 | 0.04564 | -0.057 | 7.136
-2.5 | 0.373 | 0.04451 | -0.057 | 8.383
-2 | 0.421 | 0.04297 | -0.058 | 9.797
-1.5 | 0.469 | 0.04175 | -0.058 | 11.237
-1 | 0.518 | 0.04109 | -0.059 | 12.595
-0.5 | 0.566 | 0.04067 | -0.059 | 13.917
0 | 0.728 | 0.01775 | -0.06 | 41.028
0.5 | 0.784 | 0.01803 | -0.061 | 43.454
1 | 0.838 | 0.01837 | -0.061 | 45.636
1.5 | 0.944 | 0.01708 | -0.066 | 55.272
2 | 1.003 | 0.01763 | -0.067 | 56.902
2.5 | 1.063 | 0.01823 | -0.068 | 58.308
3 | 1.122 | 0.01892 | -0.069 | 59.277
3.5 | 1.18 | 0.0225 | -0.149 | 52.427
4 | 1.237 | 0.02503 | -0.15 | 49.435
4.5 | 1.294 | 0.02592 | -0.151 | 49.931
5 | 1.35 | 0.02519 | -0.152 | 53.581
5.5 | 1.405 | 0.02674 | -0.154 | 52.53
6 | 1.458 | 0.02794 | -0.155 | 52.196
6.5 | 1.51 | 0.0293 | -0.156 | 51.533
7 | 1.56 | 0.03083 | -0.157 | 50.601
7.5 | 1.317 | 0.05964 | -0.099 | 22.078
8 | 1.338 | 0.06653 | -0.086 | 20.109
8.5 | 1.368 | 0.07208 | -0.08 | 18.981
9 | 1.398 | 0.0776 | -0.077 | 18.014
9.5 | 1.412 | 0.0842 | -0.076 | 16.771
10 | 1.414 | 0.09236 | -0.076 | 15.31
10.5 | 1.405 | 0.10058 | -0.075 | 13.966
11 | 1.385 | 0.11112 | -0.075 | 12.461
11.5 | 1.351 | 0.12212 | -0.073 | 11.065
12 | 1.304 | 0.19959 | -0.068 | 6.534

## 6. Re 50k Mach 0.25 (2)
BIGFOIL.COM POLAR EXPORT
goe342
GOE 342 |  |  |  | Cl Max: | 1.5117 | at alpha= | 10.5 | deg
XFOIL ncrit=9 |  |  |  | L/D Max: | 42.6378 | at alpha= | 7 | deg
Re: | 50000 |  |  | Cd Min: | 0.25015 | at alpha= | -20 | deg
Mach: | 0.25 |  |  | Cl=0 at alpha= | -0.14669 | deg
|  |  |  | @ Cl=0.1, Cd= | 0.038069
|  |  |  | @ Cl=0.4, Cd= | 0.040014
|  |  |  | @ Cl=0.6, Cd= | 0.03922
alpha (deg) | Cl | Cd | Cm | Cl/Cd
-20 | -0.6401 | 0.25015 | 0.0323 | -2.5589
-19.5 | -0.6215 | 0.24503 | 0.0279 | -2.5364
-19 | -0.6047 | 0.24293 | 0.0227 | -2.4892
-18.5 | -0.5867 | 0.23609 | 0.0188 | -2.4851
-18 | -0.5665 | 0.22576 | 0.0163 | -2.5093
-17.5 | -0.5481 | 0.2192 | 0.0128 | -2.5005
-17 | -0.53 | 0.21312 | 0.0092 | -2.4869
-16.5 | -0.5123 | 0.20764 | 0.0054 | -2.4673
-16 | -0.4971 | 0.20445 | 0.0012 | -2.4314
-15 | -0.4617 | 0.18945 | -0.0046 | -2.4371
-14.5 | -0.4442 | 0.18241 | -0.007 | -2.4352
-14 | -0.4283 | 0.17671 | -0.01 | -2.4237
-13.5 | -0.4161 | 0.17352 | -0.0137 | -2.398
-13 | -0.4122 | 0.17383 | -0.0179 | -2.3713
-12.5 | -0.3838 | 0.15882 | -0.018 | -2.4166
-12 | -0.3683 | 0.15238 | -0.0199 | -2.417
-11.5 | -0.3555 | 0.14736 | -0.0225 | -2.4125
-11 | -0.3523 | 0.14666 | -0.0263 | -2.4022
-10.5 | -0.3295 | 0.13545 | -0.0263 | -2.4326
-10 | -0.3173 | 0.13011 | -0.0278 | -2.4387
-9.5 | -0.3161 | 0.12886 | -0.0307 | -2.453
-9 | -0.3003 | 0.12039 | -0.0305 | -2.4944
-8.5 | -0.2907 | 0.11479 | -0.03 | -2.5325
-8 | -0.2987 | 0.11322 | -0.0292 | -2.6382
-7.5 | -0.3219 | 0.11463 | -0.0279 | -2.8082
-7 | -0.3087 | 0.10467 | -0.0223 | -2.9493
-6.5 | -0.3232 | 0.10357 | -0.0209 | -3.1206
-6 | -0.3274 | 0.09945 | -0.0196 | -3.2921
-5.5 | -0.3255 | 0.09469 | -0.0174 | -3.4375
-5 | -0.3148 | 0.09076 | -0.0216 | -3.4685
-4 | -0.2586 | 0.0813 | -0.0336 | -3.1808
-3.5 | -0.2383 | 0.07431 | -0.0327 | -3.2068
-3 | -0.1902 | 0.06897 | -0.0408 | -2.7577
-2.5 | -0.1521 | 0.06279 | -0.0434 | -2.4224
-1 | -0.064 | 0.04678 | -0.0362 | -1.3681
-0.5 | -0.0395 | 0.04171 | -0.0298 | -0.94702
0 | 0.0164 | 0.03739 | -0.0321 | 0.43862
0.5 | 0.2627 | 0.03939 | -0.0899 | 6.6692
1 | 0.3717 | 0.04013 | -0.1029 | 9.2624
1.5 | 0.5157 | 0.03954 | -0.1189 | 13.0425
2 | 0.637 | 0.03908 | -0.1299 | 16.2999
2.5 | 0.7387 | 0.03849 | -0.1367 | 19.192
3 | 0.843 | 0.03737 | -0.1429 | 22.5582
3.5 | 0.9341 | 0.03547 | -0.1447 | 26.3349
4 | 1.0164 | 0.03456 | -0.1446 | 29.4097
4.5 | 1.0812 | 0.03449 | -0.1427 | 31.3482
5 | 1.1431 | 0.03482 | -0.141 | 32.8288
5.5 | 1.1949 | 0.03546 | -0.1379 | 33.6971
6 | 1.2591 | 0.03388 | -0.1338 | 37.1635
6.5 | 1.3245 | 0.03238 | -0.1297 | 40.9049
7 | 1.3772 | 0.0323 | -0.1243 | 42.6378
7.5 | 1.4145 | 0.0341 | -0.1177 | 41.4809
8 | 1.4376 | 0.03795 | -0.1104 | 37.8814
8.5 | 1.4605 | 0.04155 | -0.1039 | 35.1504
9 | 1.4785 | 0.04489 | -0.0974 | 32.9361
9.5 | 1.4945 | 0.05054 | -0.0916 | 29.5706
10 | 1.5113 | 0.05868 | -0.0868 | 25.7549
10.5 | 1.5117 | 0.06716 | -0.0815 | 22.5089
11 | 1.4702 | 0.0752 | -0.074 | 19.5505
11.5 | 1.4215 | 0.0851 | -0.0705 | 16.7039
12 | 1.3694 | 0.09752 | -0.0716 | 14.0422
12.5 | 1.3214 | 0.11248 | -0.0769 | 11.7479
13 | 1.197 | 0.15346 | -0.1086 | 7.8001
14.5 | 1.1499 | 0.21111 | -0.1465 | 5.4469
15 | 1.1695 | 0.22158 | -0.1486 | 5.278
15.5 | 1.1778 | 0.22863 | -0.1523 | 5.1516

## 7. Re 50k Mach 0.50 (1)
BIGFOIL.COM POLAR EXPORT
goe342
GOE 342 |  |  |  | Cl Max: | 1.561 | at alpha= | 6 | deg
JavaFoil+Calcfoil stall+Eppler ext transition |  |  |  | L/D Max: | 58.741 | at alpha= | 3 | deg
Re: | 50000 |  |  | Cd Min: | 0.01825 | at alpha= | 1 | deg
Mach: | 0.5 |  |  | Cl=0 at alpha= | -6.7292 | deg
|  |  |  | @ Cl=0.1, Cd= | 0.13059
|  |  |  | @ Cl=0.4, Cd= | 0.048255
|  |  |  | @ Cl=0.6, Cd= | 0.042279
alpha (deg) | Cl | Cd | Cm | Cl/Cd
-20 | -0.598 | 0.31938 | -0.05 | -1.873
-19.5 | -0.578 | 0.30846 | -0.051 | -1.872
-19 | -0.557 | 0.29859 | -0.051 | -1.865
-18.5 | -0.536 | 0.29862 | -0.052 | -1.794
-18 | -0.515 | 0.28652 | -0.053 | -1.797
-17.5 | -0.494 | 0.29005 | -0.053 | -1.702
-17 | -0.472 | 0.27723 | -0.054 | -1.703
-16.5 | -0.45 | 0.31235 | -0.053 | -1.442
-16 | -0.429 | 0.31643 | -0.054 | -1.355
-15.5 | -0.407 | 0.31151 | -0.055 | -1.307
-15 | -0.385 | 0.30771 | -0.055 | -1.251
-14.5 | -0.363 | 0.24948 | -0.057 | -1.456
-14 | -0.34 | 0.26503 | -0.052 | -1.283
-13.5 | -0.317 | 0.26004 | -0.052 | -1.221
-13 | -0.295 | 0.24956 | -0.052 | -1.182
-12.5 | -0.272 | 0.24424 | -0.052 | -1.115
-12 | -0.25 | 0.24056 | -0.053 | -1.037
-11.5 | -0.227 | 0.24795 | -0.053 | -0.914
-11 | -0.203 | 0.23495 | -0.054 | -0.866
-10.5 | -0.18 | 0.23183 | -0.054 | -0.777
-10 | -0.157 | 0.23984 | -0.055 | -0.654
-9.5 | -0.133 | 0.23752 | -0.055 | -0.561
-9 | -0.11 | 0.23536 | -0.056 | -0.465
-8.5 | -0.086 | 0.22131 | -0.057 | -0.387
-8 | -0.062 | 0.20697 | -0.058 | -0.298
-7.5 | -0.037 | 0.20469 | -0.058 | -0.183
-7 | -0.013 | 0.15195 | -0.06 | -0.087
-6.5 | 0.011 | 0.15698 | -0.06 | 0.072
-6 | 0.036 | 0.15553 | -0.06 | 0.231
-5.5 | 0.061 | 0.14246 | -0.061 | 0.426
-5 | 0.086 | 0.14157 | -0.062 | 0.605
-4.5 | 0.175 | 0.07178 | -0.062 | 2.434
-4 | 0.235 | 0.06055 | -0.062 | 3.88
-3.5 | 0.293 | 0.05506 | -0.062 | 5.318
-3 | 0.35 | 0.05058 | -0.062 | 6.92
-2.5 | 0.407 | 0.04793 | -0.062 | 8.485
-2 | 0.463 | 0.04549 | -0.063 | 10.179
-1.5 | 0.519 | 0.04359 | -0.064 | 11.909
-1 | 0.575 | 0.04257 | -0.064 | 13.503
-0.5 | 0.63 | 0.04193 | -0.065 | 15.033
0 | 0.804 | 0.01958 | -0.066 | 41.068
0.5 | 0.868 | 0.01982 | -0.067 | 43.78
1 | 0.988 | 0.01825 | -0.072 | 54.148
1.5 | 1.054 | 0.01884 | -0.073 | 55.959
2 | 1.12 | 0.01951 | -0.074 | 57.415
2.5 | 1.186 | 0.02035 | -0.075 | 58.282
3 | 1.251 | 0.0213 | -0.076 | 58.741
3.5 | 1.315 | 0.0251 | -0.167 | 52.388
4 | 1.377 | 0.02839 | -0.168 | 48.481
4.5 | 1.436 | 0.02986 | -0.169 | 48.097
5 | 1.493 | 0.02918 | -0.17 | 51.174
5.5 | 1.547 | 0.03115 | -0.172 | 49.645
6 | 1.561 | 0.03706 | -0.169 | 42.125
6.5 | 1.326 | 0.05898 | -0.097 | 22.491
7 | 1.345 | 0.06679 | -0.087 | 20.135
7.5 | 1.357 | 0.07531 | -0.083 | 18.014
8 | 1.353 | 0.08553 | -0.082 | 15.82
8.5 | 1.318 | 0.10316 | -0.081 | 12.777
9 | 1.201 | 0.14121 | -0.079 | 8.503
9.5 | 0.862 | 0.25234 | -0.078 | 3.417
10 | 0.89 | 0.25834 | -0.079 | 3.447
10.5 | 0.919 | 0.26454 | -0.081 | 3.473
11 | 0.949 | 0.27425 | -0.088 | 3.461

## 8. Re 50k Mach 0.50 (2)
BIGFOIL.COM POLAR EXPORT
goe342
GOE 342 |  |  |  | Cl Max: | 1.4458 | at alpha= | 7.5 | deg
XFOIL ncrit=9 |  |  |  | L/D Max: | 31.3176 | at alpha= | 7 | deg
Re: | 50000 |  |  | Cd Min: | 0.27597 | at alpha= | -20 | deg
Mach: | 0.5 |  |  | Cl=0 at alpha= | 0.18023 | deg
|  |  |  | @ Cl=0.1, Cd= | 0.040369
|  |  |  | @ Cl=0.4, Cd= | 0.043344
|  |  |  | @ Cl=0.6, Cd= | 0.043596
alpha (deg) | Cl | Cd | Cm | Cl/Cd
-20 | -0.6902 | 0.27597 | 0.0345 | -2.501
-19.5 | -0.6661 | 0.26227 | 0.031 | -2.5397
-19 | -0.6435 | 0.25401 | 0.0266 | -2.5334
-18.5 | -0.6211 | 0.24672 | 0.0219 | -2.5174
-18 | -0.5988 | 0.24012 | 0.0171 | -2.4938
-17.5 | -0.5777 | 0.23548 | 0.012 | -2.4533
-16.5 | -0.534 | 0.21975 | 0.0038 | -2.43
-16 | -0.5116 | 0.2111 | 0.0004 | -2.4235
-15.5 | -0.4903 | 0.20402 | -0.0034 | -2.4032
-15 | -0.4702 | 0.19817 | -0.0074 | -2.3727
-14.5 | -0.4563 | 0.19713 | -0.0123 | -2.3147
-14 | -0.4317 | 0.1853 | -0.0146 | -2.3297
-13.5 | -0.4107 | 0.17718 | -0.0171 | -2.318
-13 | -0.3923 | 0.17088 | -0.0201 | -2.2958
-12.5 | -0.378 | 0.16704 | -0.0236 | -2.2629
-12 | -0.3708 | 0.16578 | -0.0274 | -2.2367
-11.5 | -0.3413 | 0.15193 | -0.0277 | -2.2464
-11 | -0.3276 | 0.14699 | -0.03 | -2.2287
-10.5 | -0.3277 | 0.1476 | -0.0335 | -2.2202
-10 | -0.2992 | 0.13461 | -0.0329 | -2.2227
-9.5 | -0.2891 | 0.12981 | -0.0339 | -2.2271
-9 | -0.2948 | 0.1298 | -0.0352 | -2.2712
-8.5 | -0.2753 | 0.11981 | -0.0334 | -2.2978
-8 | -0.2785 | 0.11694 | -0.0317 | -2.3816
-7.5 | -0.3094 | 0.11935 | -0.0277 | -2.5924
-7 | -0.293 | 0.10966 | -0.024 | -2.6719
-6.5 | -0.3212 | 0.10997 | -0.0191 | -2.9208
-6 | -0.3267 | 0.10519 | -0.0157 | -3.1058
-5.5 | -0.3311 | 0.1014 | -0.0133 | -3.2653
-5 | -0.332 | 0.09752 | -0.0135 | -3.4044
-4.5 | -0.3218 | 0.0945 | -0.0177 | -3.4053
-4 | -0.3084 | 0.08837 | -0.0176 | -3.4899
-3.5 | -0.2833 | 0.08296 | -0.0223 | -3.4149
-3 | -0.2604 | 0.07637 | -0.0224 | -3.4097
-2.5 | -0.2208 | 0.07059 | -0.028 | -3.1279
-2 | -0.1756 | 0.06489 | -0.0336 | -2.7061
0 | -0.0638 | 0.04259 | -0.0176 | -1.498
0.5 | 0.1132 | 0.04019 | -0.0521 | 2.8166
1 | 0.5069 | 0.04452 | -0.1318 | 11.3859
1.5 | 0.6419 | 0.04318 | -0.144 | 14.8657
2 | 0.7554 | 0.04233 | -0.1503 | 17.8455
2.5 | 0.85 | 0.04149 | -0.1525 | 20.4869
3 | 0.9399 | 0.0409 | -0.1535 | 22.9804
3.5 | 1.0022 | 0.04066 | -0.1517 | 24.6483
4 | 1.0594 | 0.04272 | -0.1492 | 24.7987
4.5 | 1.0972 | 0.04623 | -0.1463 | 23.7335
5 | 1.1194 | 0.05126 | -0.1435 | 21.8377
5.5 | 1.1484 | 0.05574 | -0.1406 | 20.6028
6 | 1.2416 | 0.05179 | -0.1328 | 23.9737
6.5 | 1.3735 | 0.04558 | -0.1252 | 30.1338
7 | 1.4356 | 0.04584 | -0.1155 | 31.3176
7.5 | 1.4458 | 0.05128 | -0.1068 | 28.1942
8 | 1.4183 | 0.05872 | -0.0988 | 24.1536
8.5 | 1.3665 | 0.06964 | -0.0953 | 19.6223
9 | 1.3167 | 0.08306 | -0.0965 | 15.8524
10 | 1.2155 | 0.11791 | -0.1119 | 10.3087
10.5 | 1.2022 | 0.13027 | -0.116 | 9.2285
11 | 1.1812 | 0.14458 | -0.1233 | 8.1699
11.5 | 1.1828 | 0.15609 | -0.1274 | 7.5777
12 | 1.1902 | 0.16673 | -0.1308 | 7.1385
12.5 | 1.1843 | 0.17927 | -0.1384 | 6.6062

## 9. Re 100k Mach 0.00 (1)
BIGFOIL.COM POLAR EXPORT
goe342
GOE 342 |  |  |  | Cl Max: | 1.662 | at alpha= | 8.5 | deg
JavaFoil+Calcfoil stall+Eppler ext transition |  |  |  | L/D Max: | 70.567 | at alpha= | 3 | deg
Re: | 100000 |  |  | Cd Min: | 0.01203 | at alpha= | 0.5 | deg
Mach: | 0 |  |  | Cl=0 at alpha= | -6.7368 | deg
|  |  |  | @ Cl=0.1, Cd= | 0.051611
|  |  |  | @ Cl=0.4, Cd= | 0.038947
|  |  |  | @ Cl=0.6, Cd= | 0.030424
alpha (deg) | Cl | Cd | Cm | Cl/Cd
-19 | -0.252 | 0.35688 | -0.038 | -0.705
-18.5 | -0.26 | 0.35771 | -0.039 | -0.728
-18 | -0.269 | 0.32301 | -0.04 | -0.833
-17.5 | -0.277 | 0.29457 | -0.04 | -0.942
-17 | -0.285 | 0.29091 | -0.041 | -0.981
-16.5 | -0.293 | 0.25171 | -0.041 | -1.163
-16 | -0.299 | 0.23233 | -0.042 | -1.288
-15.5 | -0.305 | 0.22798 | -0.042 | -1.336
-15 | -0.309 | 0.20739 | -0.043 | -1.489
-14.5 | -0.311 | 0.19137 | -0.043 | -1.627
-14 | -0.312 | 0.18352 | -0.043 | -1.7
-13.5 | -0.311 | 0.16735 | -0.044 | -1.856
-13 | -0.307 | 0.15554 | -0.045 | -1.972
-12.5 | -0.3 | 0.14233 | -0.045 | -2.109
-12 | -0.291 | 0.13785 | -0.046 | -2.109
-11.5 | -0.278 | 0.12344 | -0.046 | -2.252
-11 | -0.261 | 0.1153 | -0.047 | -2.267
-10.5 | -0.238 | 0.10704 | -0.048 | -2.226
-10 | -0.213 | 0.09921 | -0.049 | -2.148
-9.5 | -0.186 | 0.09188 | -0.05 | -2.022
-9 | -0.156 | 0.08359 | -0.05 | -1.872
-8.5 | -0.125 | 0.07636 | -0.051 | -1.639
-8 | -0.092 | 0.07365 | -0.051 | -1.249
-7.5 | -0.057 | 0.06739 | -0.052 | -0.846
-7 | -0.02 | 0.06266 | -0.053 | -0.325
-6.5 | 0.018 | 0.05896 | -0.053 | 0.302
-6 | 0.057 | 0.05547 | -0.054 | 1.036
-5.5 | 0.098 | 0.05173 | -0.055 | 1.901
-5 | 0.14 | 0.04924 | -0.055 | 2.851
-4.5 | 0.183 | 0.04641 | -0.056 | 3.951
-4 | 0.227 | 0.04428 | -0.056 | 5.132
-3.5 | 0.272 | 0.04242 | -0.057 | 6.409
-3 | 0.317 | 0.04087 | -0.058 | 7.758
-2.5 | 0.363 | 0.03984 | -0.058 | 9.105
-2 | 0.409 | 0.03873 | -0.058 | 10.555
-1.5 | 0.455 | 0.03776 | -0.059 | 12.056
-1 | 0.502 | 0.03655 | -0.06 | 13.728
-0.5 | 0.548 | 0.03695 | -0.061 | 14.843
0 | 0.741 | 0.01273 | -0.061 | 58.219
0.5 | 0.799 | 0.01203 | -0.062 | 66.422
1 | 0.857 | 0.01306 | -0.063 | 65.607
1.5 | 0.895 | 0.01359 | -0.063 | 65.884
2 | 0.972 | 0.01443 | -0.065 | 67.346
2.5 | 1.029 | 0.01492 | -0.066 | 68.991
3 | 1.087 | 0.0154 | -0.068 | 70.567
3.5 | 1.143 | 0.01963 | -0.144 | 58.243
4 | 1.199 | 0.01908 | -0.146 | 62.853
4.5 | 1.255 | 0.02136 | -0.147 | 58.729
5 | 1.31 | 0.02081 | -0.148 | 62.935
5.5 | 1.364 | 0.0217 | -0.149 | 62.833
6 | 1.417 | 0.02305 | -0.15 | 61.466
6.5 | 1.469 | 0.02415 | -0.151 | 60.816
7 | 1.519 | 0.02542 | -0.152 | 59.772
7.5 | 1.569 | 0.02644 | -0.153 | 59.326
8 | 1.616 | 0.0277 | -0.154 | 58.347
8.5 | 1.662 | 0.02884 | -0.155 | 57.633
9 | 1.381 | 0.06646 | -0.084 | 20.773
9.5 | 1.399 | 0.07213 | -0.079 | 19.395
10 | 1.414 | 0.07776 | -0.079 | 18.187
10.5 | 1.421 | 0.08325 | -0.076 | 17.066
11 | 1.423 | 0.08955 | -0.076 | 15.89
11.5 | 1.419 | 0.09722 | -0.077 | 14.6
12 | 1.405 | 0.13379 | -0.069 | 10.498
12.5 | 1.39 | 0.11074 | -0.075 | 12.548
13 | 1.365 | 0.12088 | -0.074 | 11.296
13.5 | 1.335 | 0.13128 | -0.072 | 10.171

## 10. Re 100k Mach 0.00 (2)
BIGFOIL.COM POLAR EXPORT
goe342
GOE 342 |  |  |  | Cl Max: | 1.5633 | at alpha= | 11.5 | deg
XFOIL ncrit=9 |  |  |  | L/D Max: | 71.3147 | at alpha= | 5 | deg
Re: | 100000 |  |  | Cd Min: | 0.23971 | at alpha= | -19.5 | deg
Mach: | 0 |  |  | Cl=0 at alpha= | -2.5267 | deg
|  |  |  | @ Cl=0.1, Cd= | 0.047705
|  |  |  | @ Cl=0.4, Cd= | 0.034909
|  |  |  | @ Cl=0.6, Cd= | 0.027749
alpha (deg) | Cl | Cd | Cm | Cl/Cd
-19.5 | -0.6119 | 0.23971 | 0.0283 | -2.5527
-19 | -0.5948 | 0.23262 | 0.0251 | -2.557
-18.5 | -0.5774 | 0.22648 | 0.0215 | -2.5495
-18 | -0.5599 | 0.22041 | 0.0178 | -2.5403
-17.5 | -0.5424 | 0.21437 | 0.0143 | -2.5302
-17 | -0.525 | 0.20848 | 0.0107 | -2.5182
-16.5 | -0.5079 | 0.2034 | 0.0068 | -2.4971
-15.5 | -0.4762 | 0.19152 | -0.0001 | -2.4864
-15 | -0.4595 | 0.18379 | -0.0021 | -2.5001
-14.5 | -0.4437 | 0.17756 | -0.0048 | -2.4989
-14 | -0.4282 | 0.17146 | -0.0076 | -2.4974
-13.5 | -0.413 | 0.16553 | -0.0104 | -2.495
-13 | -0.3986 | 0.16049 | -0.0136 | -2.4836
-12.5 | -0.3889 | 0.15773 | -0.0177 | -2.4656
-11.5 | -0.3568 | 0.14142 | -0.0205 | -2.523
-11 | -0.3426 | 0.13528 | -0.0223 | -2.5325
-10.5 | -0.3292 | 0.12962 | -0.0244 | -2.5397
-10 | -0.3168 | 0.12467 | -0.0269 | -2.5411
-9.5 | -0.3113 | 0.12258 | -0.0305 | -2.5396
-9 | -0.3172 | 0.12196 | -0.0327 | -2.6009
-8.5 | -0.2907 | 0.10919 | -0.0303 | -2.6623
-8 | -0.2882 | 0.10456 | -0.0284 | -2.7563
-7.5 | -0.3001 | 0.1019 | -0.0242 | -2.945
-7 | -0.3234 | 0.1005 | -0.0182 | -3.2179
-6.5 | -0.3403 | 0.09882 | -0.0152 | -3.4436
-6 | -0.3392 | 0.09789 | -0.0206 | -3.4651
-5.5 | -0.3244 | 0.09256 | -0.0254 | -3.5048
-5 | -0.3241 | 0.08557 | -0.0194 | -3.7875
-4.5 | -0.3025 | 0.08016 | -0.0223 | -3.7737
-4 | -0.22 | 0.0725 | -0.0418 | -3.0345
-3.5 | -0.1609 | 0.06567 | -0.0505 | -2.4501
-3 | -0.0797 | 0.05871 | -0.0644 | -1.3575
-2.5 | 0.0045 | 0.05281 | -0.0774 | 0.085211
-2 | 0.1072 | 0.04732 | -0.0929 | 2.2654
-1.5 | 0.2008 | 0.04204 | -0.1042 | 4.7764
0.5 | 0.6036 | 0.02762 | -0.1408 | 21.8537
1 | 0.6902 | 0.02544 | -0.1446 | 27.1305
1.5 | 0.7697 | 0.02363 | -0.1473 | 32.573
2 | 0.8429 | 0.02199 | -0.1485 | 38.3311
2.5 | 0.9141 | 0.02039 | -0.1488 | 44.8308
3 | 0.9673 | 0.01825 | -0.1459 | 53.0027
3.5 | 1.0243 | 0.01745 | -0.1432 | 58.6991
4 | 1.0771 | 0.01666 | -0.1396 | 64.6519
4.5 | 1.1246 | 0.01627 | -0.1357 | 69.1211
5 | 1.1717 | 0.01643 | -0.1324 | 71.3147
5.5 | 1.219 | 0.01743 | -0.1301 | 69.9369
6 | 1.2642 | 0.01873 | -0.1279 | 67.496
6.5 | 1.3095 | 0.02005 | -0.1259 | 65.3117
7 | 1.3522 | 0.02133 | -0.1235 | 63.3943
7.5 | 1.3891 | 0.02266 | -0.1202 | 61.3019
8 | 1.4112 | 0.02431 | -0.1145 | 58.0502
8.5 | 1.4286 | 0.02736 | -0.1089 | 52.2149
9 | 1.4457 | 0.03119 | -0.1036 | 46.3514
9.5 | 1.4647 | 0.03548 | -0.0987 | 41.2824
10 | 1.4888 | 0.03999 | -0.0944 | 37.2293
10.5 | 1.5267 | 0.04535 | -0.0919 | 33.6648
11 | 1.5588 | 0.05129 | -0.0897 | 30.3919
11.5 | 1.5633 | 0.0577 | -0.0835 | 27.0936
12 | 1.5472 | 0.06462 | -0.0761 | 23.9431
12.5 | 1.5167 | 0.07243 | -0.0697 | 20.9402
13 | 1.4766 | 0.08157 | -0.0661 | 18.1022
13.5 | 1.4301 | 0.09258 | -0.0659 | 15.4472
14 | 1.3805 | 0.10587 | -0.0698 | 13.0396
14.5 | 1.3327 | 0.12166 | -0.0778 | 10.9543
15 | 1.2094 | 0.1699 | -0.1136 | 7.1183
15.5 | 1.214 | 0.18047 | -0.1164 | 6.7269
16 | 1.1748 | 0.21702 | -0.1428 | 5.4133
16.5 | 1.2102 | 0.22602 | -0.1382 | 5.3544

## 11. Re 100k Mach 0.10 (1)
BIGFOIL.COM POLAR EXPORT
goe342
GOE 342 |  |  |  | Cl Max: | 1.668 | at alpha= | 8.5 | deg
JavaFoil+Calcfoil stall+Eppler ext transition |  |  |  | L/D Max: | 70.655 | at alpha= | 3 | deg
Re: | 100000 |  |  | Cd Min: | 0.0128 | at alpha= | 0 | deg
Mach: | 0.1 |  |  | Cl=0 at alpha= | -6.7368 | deg
|  |  |  | @ Cl=0.1, Cd= | 0.052049
|  |  |  | @ Cl=0.4, Cd= | 0.039082
|  |  |  | @ Cl=0.6, Cd= | 0.030903
alpha (deg) | Cl | Cd | Cm | Cl/Cd
-18.5 | -0.228 | 0.39948 | -0.039 | -0.571
-18 | -0.238 | 0.34687 | -0.039 | -0.687
-17.5 | -0.248 | 0.32688 | -0.04 | -0.76
-17 | -0.258 | 0.31099 | -0.041 | -0.83
-16.5 | -0.267 | 0.28769 | -0.042 | -0.929
-16 | -0.276 | 0.2571 | -0.042 | -1.072
-15.5 | -0.283 | 0.23535 | -0.043 | -1.204
-15 | -0.29 | 0.23082 | -0.043 | -1.255
-14.5 | -0.294 | 0.20941 | -0.043 | -1.406
-14 | -0.297 | 0.19078 | -0.044 | -1.558
-13.5 | -0.298 | 0.17629 | -0.044 | -1.691
-13 | -0.296 | 0.15833 | -0.045 | -1.871
-12.5 | -0.292 | 0.14702 | -0.045 | -1.984
-12 | -0.284 | 0.14138 | -0.046 | -2.008
-11.5 | -0.273 | 0.13054 | -0.047 | -2.091
-11 | -0.258 | 0.11941 | -0.047 | -2.158
-10.5 | -0.235 | 0.10986 | -0.049 | -2.143
-10 | -0.211 | 0.10177 | -0.048 | -2.074
-9.5 | -0.184 | 0.09308 | -0.05 | -1.981
-9 | -0.156 | 0.08377 | -0.051 | -1.857
-8.5 | -0.125 | 0.07773 | -0.051 | -1.604
-8 | -0.092 | 0.07388 | -0.051 | -1.242
-7.5 | -0.057 | 0.06834 | -0.053 | -0.833
-7 | -0.02 | 0.0634 | -0.053 | -0.321
-6.5 | 0.018 | 0.05956 | -0.054 | 0.3
-6 | 0.058 | 0.05513 | -0.054 | 1.044
-5.5 | 0.099 | 0.05211 | -0.055 | 1.891
-5 | 0.141 | 0.04954 | -0.055 | 2.842
-4.5 | 0.184 | 0.04663 | -0.056 | 3.946
-4 | 0.228 | 0.04445 | -0.057 | 5.132
-3.5 | 0.273 | 0.04256 | -0.057 | 6.414
-3 | 0.318 | 0.04099 | -0.058 | 7.77
-2.5 | 0.364 | 0.03994 | -0.058 | 9.121
-2 | 0.411 | 0.03882 | -0.059 | 10.58
-1.5 | 0.457 | 0.03783 | -0.059 | 12.089
-1 | 0.504 | 0.03652 | -0.06 | 13.804
-0.5 | 0.551 | 0.03702 | -0.061 | 14.888
0 | 0.745 | 0.0128 | -0.062 | 58.191
0.5 | 0.787 | 0.01317 | -0.061 | 59.764
1 | 0.843 | 0.01336 | -0.062 | 63.15
1.5 | 0.919 | 0.01403 | -0.064 | 65.471
2 | 0.977 | 0.01445 | -0.065 | 67.586
2.5 | 1.034 | 0.01492 | -0.066 | 69.32
3 | 1.092 | 0.01545 | -0.068 | 70.655
3.5 | 1.149 | 0.01976 | -0.145 | 58.15
4 | 1.205 | 0.01919 | -0.146 | 62.791
4.5 | 1.261 | 0.02155 | -0.147 | 58.513
5 | 1.316 | 0.02085 | -0.148 | 63.1
5.5 | 1.37 | 0.02177 | -0.15 | 62.918
6 | 1.423 | 0.02317 | -0.151 | 61.409
6.5 | 1.475 | 0.02426 | -0.152 | 60.81
7 | 1.526 | 0.02552 | -0.153 | 59.778
7.5 | 1.575 | 0.02664 | -0.154 | 59.109
8 | 1.622 | 0.02792 | -0.155 | 58.12
8.5 | 1.668 | 0.02922 | -0.156 | 57.088
9 | 1.384 | 0.06741 | -0.084 | 20.531
9.5 | 1.4 | 0.07227 | -0.077 | 19.378
10 | 1.414 | 0.07783 | -0.077 | 18.171
10.5 | 1.421 | 0.08391 | -0.076 | 16.931
11 | 1.42 | 0.09007 | -0.075 | 15.762
11.5 | 1.413 | 0.0961 | -0.077 | 14.703
12 | 1.395 | 0.13934 | -0.069 | 10.009
12.5 | 1.375 | 0.11303 | -0.075 | 12.167
13 | 1.346 | 0.1248 | -0.074 | 10.787
13.5 | 1.311 | 0.13326 | -0.071 | 9.836

## 12. Re 100k Mach 0.10 (2)
BIGFOIL.COM POLAR EXPORT
goe342
GOE 342 |  |  |  | Cl Max: | 1.5593 | at alpha= | 11 | deg
XFOIL ncrit=9 |  |  |  | L/D Max: | 71.1051 | at alpha= | 5 | deg
Re: | 100000 |  |  | Cd Min: | 0.21815 | at alpha= | 16 | deg
Mach: | 0.1 |  |  | Cl=0 at alpha= | -99 | deg
|  |  |  | @ Cl=0.1, Cd= | 0.02788
|  |  |  | @ Cl=0.4, Cd= | 0.02788
|  |  |  | @ Cl=0.6, Cd= | 0.02788
alpha (deg) | Cl | Cd | Cm | Cl/Cd
0.5 | 0.6108 | 0.02788 | -0.1416 | 21.9082
1 | 0.6964 | 0.02543 | -0.1457 | 27.385
1.5 | 0.7757 | 0.0236 | -0.1482 | 32.8686
2 | 0.8494 | 0.02191 | -0.1493 | 38.7677
2.5 | 0.9124 | 0.02071 | -0.1484 | 44.056
3 | 0.9739 | 0.01814 | -0.1465 | 53.688
3.5 | 1.0294 | 0.01742 | -0.1434 | 59.093
4 | 1.0814 | 0.0167 | -0.1397 | 64.7545
4.5 | 1.1299 | 0.0163 | -0.1358 | 69.319
5 | 1.1775 | 0.01656 | -0.1326 | 71.1051
5.5 | 1.2251 | 0.01762 | -0.1304 | 69.5289
6 | 1.2707 | 0.01894 | -0.1281 | 67.0908
6.5 | 1.316 | 0.02025 | -0.126 | 64.9877
7 | 1.3587 | 0.02157 | -0.1235 | 62.9903
7.5 | 1.3942 | 0.02292 | -0.1198 | 60.829
8 | 1.4147 | 0.02472 | -0.1137 | 57.229
8.5 | 1.4312 | 0.02794 | -0.108 | 51.2241
9 | 1.4488 | 0.0318 | -0.1027 | 45.5597
9.5 | 1.4672 | 0.03624 | -0.0976 | 40.4857
10 | 1.4912 | 0.04076 | -0.0932 | 36.5849
10.5 | 1.5298 | 0.04644 | -0.0908 | 32.9414
11 | 1.5593 | 0.05279 | -0.0883 | 29.5378
11.5 | 1.5557 | 0.05895 | -0.0812 | 26.3902
12 | 1.5354 | 0.06603 | -0.0739 | 23.2531
12.5 | 1.5027 | 0.07421 | -0.0684 | 20.2493
13 | 1.4616 | 0.08386 | -0.0657 | 17.429
13.5 | 1.4152 | 0.09538 | -0.0667 | 14.8375
14 | 1.3669 | 0.10915 | -0.0716 | 12.5231
14.5 | 1.3215 | 0.12533 | -0.0803 | 10.5442
15 | 1.1799 | 0.18803 | -0.1261 | 6.2751
15.5 | 1.2018 | 0.19217 | -0.1232 | 6.2538
16 | 1.1768 | 0.21815 | -0.1441 | 5.3945

## 13. Re 100k Mach 0.25 (1)
BIGFOIL.COM POLAR EXPORT
goe342
GOE 342 |  |  |  | Cl Max: | 1.697 | at alpha= | 8.5 | deg
JavaFoil+Calcfoil stall+Eppler ext transition |  |  |  | L/D Max: | 71.044 | at alpha= | 3 | deg
Re: | 100000 |  |  | Cd Min: | 0.01331 | at alpha= | 0 | deg
Mach: | 0.25 |  |  | Cl=0 at alpha= | -6.7368 | deg
|  |  |  | @ Cl=0.1, Cd= | 0.05372
|  |  |  | @ Cl=0.4, Cd= | 0.03967
|  |  |  | @ Cl=0.6, Cd= | 0.032704
alpha (deg) | Cl | Cd | Cm | Cl/Cd
-16.5 | -0.048 | 1.2492 | -0.04 | -0.038
-16 | -0.045 | 1.2483 | -0.04 | -0.036
-15.5 | -0.043 | 1.2464 | -0.041 | -0.035
-15 | -0.091 | 0.6054 | -0.038 | -0.15
-14.5 | -0.13 | 0.40982 | -0.041 | -0.317
-14 | -0.159 | 0.34967 | -0.045 | -0.455
-13.5 | -0.183 | 0.26434 | -0.046 | -0.691
-13 | -0.201 | 0.23296 | -0.047 | -0.865
-12.5 | -0.215 | 0.20871 | -0.047 | -1.032
-12 | -0.224 | 0.18224 | -0.047 | -1.232
-11.5 | -0.228 | 0.16624 | -0.048 | -1.371
-11 | -0.225 | 0.14439 | -0.048 | -1.557
-10.5 | -0.21 | 0.13365 | -0.049 | -1.575
-10 | -0.193 | 0.11873 | -0.05 | -1.623
-9.5 | -0.172 | 0.10651 | -0.05 | -1.611
-9 | -0.147 | 0.09376 | -0.052 | -1.57
-8.5 | -0.12 | 0.08603 | -0.052 | -1.39
-8 | -0.089 | 0.08142 | -0.053 | -1.094
-7.5 | -0.056 | 0.07167 | -0.054 | -0.779
-7 | -0.02 | 0.06625 | -0.054 | -0.304
-6.5 | 0.018 | 0.06184 | -0.055 | 0.288
-6 | 0.058 | 0.05734 | -0.056 | 1.007
-5.5 | 0.099 | 0.05379 | -0.056 | 1.848
-5 | 0.143 | 0.0507 | -0.057 | 2.812
-4.5 | 0.187 | 0.04756 | -0.057 | 3.931
-4 | 0.232 | 0.04522 | -0.058 | 5.14
-3.5 | 0.279 | 0.04317 | -0.059 | 6.457
-3 | 0.326 | 0.04142 | -0.059 | 7.864
-2.5 | 0.373 | 0.04039 | -0.06 | 9.238
-2 | 0.421 | 0.03911 | -0.06 | 10.766
-1.5 | 0.469 | 0.03811 | -0.061 | 12.313
-1 | 0.518 | 0.03758 | -0.06 | 13.773
-0.5 | 0.566 | 0.03722 | -0.063 | 15.207
0 | 0.746 | 0.01331 | -0.062 | 56.087
0.5 | 0.804 | 0.0135 | -0.063 | 59.532
1 | 0.861 | 0.01373 | -0.063 | 62.678
1.5 | 0.944 | 0.01426 | -0.066 | 66.196
2 | 1.003 | 0.01474 | -0.067 | 68.083
2.5 | 1.063 | 0.01524 | -0.068 | 69.718
3 | 1.122 | 0.01579 | -0.069 | 71.044
3.5 | 1.18 | 0.02017 | -0.149 | 58.496
4 | 1.237 | 0.02134 | -0.15 | 57.993
4.5 | 1.294 | 0.02207 | -0.151 | 58.642
5 | 1.35 | 0.02143 | -0.152 | 62.983
5.5 | 1.405 | 0.02284 | -0.154 | 61.502
6 | 1.458 | 0.02393 | -0.155 | 60.93
6.5 | 1.51 | 0.02519 | -0.156 | 59.943
7 | 1.56 | 0.02665 | -0.157 | 58.531
7.5 | 1.608 | 0.02807 | -0.158 | 57.289
8 | 1.654 | 0.02913 | -0.159 | 56.783
8.5 | 1.697 | 0.03066 | -0.16 | 55.343
9 | 1.404 | 0.06937 | -0.085 | 20.232
9.5 | 1.413 | 0.07628 | -0.079 | 18.529
10 | 1.415 | 0.08161 | -0.078 | 17.337
10.5 | 1.406 | 0.08917 | -0.076 | 15.763
11 | 1.386 | 0.09698 | -0.078 | 14.291
11.5 | 1.353 | 0.10557 | -0.077 | 12.815
12 | 1.304 | 0.16124 | -0.068 | 8.089
12.5 | 1.248 | 0.13045 | -0.073 | 9.564
13 | 1.177 | 0.1431 | -0.069 | 8.225
13.5 | 1.096 | 0.16121 | -0.067 | 6.798

## 14. Re 100k Mach 0.25 (2)
BIGFOIL.COM POLAR EXPORT
goe342
GOE 342 |  |  |  | Cl Max: | 1.5256 | at alpha= | 10.5 | deg
XFOIL ncrit=9 |  |  |  | L/D Max: | 69.6156 | at alpha= | 4.5 | deg
Re: | 100000 |  |  | Cd Min: | 0.18903 | at alpha= | 15.5 | deg
Mach: | 0.25 |  |  | Cl=0 at alpha= | -99 | deg
|  |  |  | @ Cl=0.1, Cd= | 0.02871
|  |  |  | @ Cl=0.4, Cd= | 0.02871
|  |  |  | @ Cl=0.6, Cd= | 0.02871
alpha (deg) | Cl | Cd | Cm | Cl/Cd
0.5 | 0.6162 | 0.02871 | -0.1436 | 21.4629
1 | 0.7112 | 0.02601 | -0.1484 | 27.3433
1.5 | 0.7935 | 0.02405 | -0.1507 | 32.9938
2 | 0.871 | 0.02212 | -0.1517 | 39.3761
2.5 | 0.9362 | 0.02075 | -0.1503 | 45.1181
3 | 0.9967 | 0.01819 | -0.1477 | 54.7938
3.5 | 1.0577 | 0.01722 | -0.1446 | 61.4228
4 | 1.1094 | 0.0167 | -0.1405 | 66.4311
4.5 | 1.1591 | 0.01665 | -0.1368 | 69.6156
5 | 1.2098 | 0.01739 | -0.134 | 69.5687
5.5 | 1.2595 | 0.01869 | -0.1317 | 67.389
6 | 1.3061 | 0.02006 | -0.1291 | 65.1097
6.5 | 1.3523 | 0.02146 | -0.1264 | 63.0149
7 | 1.392 | 0.02288 | -0.1227 | 60.8392
7.5 | 1.4178 | 0.0245 | -0.1168 | 57.8694
8 | 1.4342 | 0.02712 | -0.1099 | 52.8835
8.5 | 1.4472 | 0.0309 | -0.1035 | 46.835
9 | 1.4612 | 0.03534 | -0.0973 | 41.3469
9.5 | 1.481 | 0.04039 | -0.0918 | 36.6675
10 | 1.5023 | 0.04528 | -0.0869 | 33.178
10.5 | 1.5256 | 0.05213 | -0.0826 | 29.2653
11 | 1.5216 | 0.05828 | -0.0765 | 26.1084
11.5 | 1.5134 | 0.06572 | -0.0719 | 23.028
12 | 1.4807 | 0.07452 | -0.0677 | 19.8698
12.5 | 1.441 | 0.08455 | -0.0664 | 17.0432
13 | 1.3982 | 0.09639 | -0.0684 | 14.5057
13.5 | 1.3542 | 0.11007 | -0.0743 | 12.3031
14 | 1.2458 | 0.14526 | -0.1017 | 8.5763
14.5 | 1.2215 | 0.16463 | -0.1127 | 7.4197
15 | 1.2154 | 0.17981 | -0.12 | 6.7594
15.5 | 0.9198 | 0.18903 | -0.1 | 4.8659

## 15. Re 100k Mach 0.50 (1)
BIGFOIL.COM POLAR EXPORT
goe342
GOE 342 |  |  |  | Cl Max: | 1.636 | at alpha= | 6.5 | deg
JavaFoil+Calcfoil stall+Eppler ext transition |  |  |  | L/D Max: | 70.863 | at alpha= | 3 | deg
Re: | 100000 |  |  | Cd Min: | 0.01472 | at alpha= | 0 | deg
Mach: | 0.5 |  |  | Cl=0 at alpha= | -6.7292 | deg
|  |  |  | @ Cl=0.1, Cd= | 0.10322
|  |  |  | @ Cl=0.4, Cd= | 0.043035
|  |  |  | @ Cl=0.6, Cd= | 0.038413
alpha (deg) | Cl | Cd | Cm | Cl/Cd
-20 | -0.598 | 0.26803 | -0.05 | -2.232
-19.5 | -0.578 | 0.25703 | -0.051 | -2.247
-19 | -0.557 | 0.24951 | -0.052 | -2.232
-18.5 | -0.536 | 0.24862 | -0.052 | -2.155
-18 | -0.515 | 0.23928 | -0.053 | -2.152
-17.5 | -0.494 | 0.23257 | -0.053 | -2.122
-17 | -0.472 | 0.2313 | -0.054 | -2.042
-16.5 | -0.45 | 0.25378 | -0.054 | -1.775
-16 | -0.429 | 0.24668 | -0.054 | -1.738
-15.5 | -0.407 | 0.24948 | -0.055 | -1.632
-15 | -0.385 | 0.24559 | -0.056 | -1.568
-14.5 | -0.363 | 0.20499 | -0.058 | -1.772
-14 | -0.34 | 0.21297 | -0.053 | -1.597
-13.5 | -0.317 | 0.20383 | -0.052 | -1.558
-13 | -0.295 | 0.20143 | -0.052 | -1.464
-12.5 | -0.272 | 0.19653 | -0.053 | -1.386
-12 | -0.25 | 0.19293 | -0.053 | -1.293
-11.5 | -0.227 | 0.1884 | -0.054 | -1.202
-11 | -0.203 | 0.1872 | -0.054 | -1.087
-10.5 | -0.18 | 0.18411 | -0.055 | -0.979
-10 | -0.157 | 0.17997 | -0.055 | -0.871
-9.5 | -0.133 | 0.17752 | -0.056 | -0.751
-9 | -0.11 | 0.17523 | -0.057 | -0.625
-8.5 | -0.086 | 0.17361 | -0.058 | -0.493
-8 | -0.062 | 0.16249 | -0.058 | -0.379
-7.5 | -0.037 | 0.16024 | -0.059 | -0.234
-7 | -0.013 | 0.11875 | -0.061 | -0.111
-6.5 | 0.011 | 0.12386 | -0.061 | 0.091
-6 | 0.036 | 0.12232 | -0.061 | 0.294
-5.5 | 0.061 | 0.11207 | -0.063 | 0.542
-5 | 0.086 | 0.11108 | -0.063 | 0.771
-4.5 | 0.175 | 0.06111 | -0.063 | 2.859
-4 | 0.235 | 0.05236 | -0.063 | 4.487
-3.5 | 0.293 | 0.04831 | -0.063 | 6.061
-3 | 0.35 | 0.04486 | -0.064 | 7.802
-2.5 | 0.407 | 0.04278 | -0.064 | 9.508
-2 | 0.463 | 0.0409 | -0.065 | 11.324
-1.5 | 0.519 | 0.03947 | -0.066 | 13.154
-1 | 0.575 | 0.03864 | -0.066 | 14.879
-0.5 | 0.63 | 0.03814 | -0.067 | 16.525
0 | 0.821 | 0.01472 | -0.068 | 55.758
0.5 | 0.885 | 0.0149 | -0.068 | 59.406
1 | 0.988 | 0.0152 | -0.072 | 65.012
1.5 | 1.054 | 0.01571 | -0.074 | 67.104
2 | 1.12 | 0.01625 | -0.075 | 68.926
2.5 | 1.186 | 0.01696 | -0.076 | 69.93
3 | 1.251 | 0.01766 | -0.077 | 70.863
3.5 | 1.315 | 0.02253 | -0.167 | 58.368
4 | 1.377 | 0.02406 | -0.168 | 57.212
4.5 | 1.436 | 0.02547 | -0.169 | 56.382
5 | 1.493 | 0.02474 | -0.17 | 60.37
5.5 | 1.547 | 0.02672 | -0.172 | 57.882
6 | 1.595 | 0.02889 | -0.173 | 55.203
6.5 | 1.636 | 0.03085 | -0.174 | 53.051
7 | 1.369 | 0.05776 | -0.111 | 23.704
7.5 | 1.357 | 0.06609 | -0.084 | 20.537
8 | 1.354 | 0.07433 | -0.083 | 18.211
8.5 | 1.318 | 0.08791 | -0.081 | 14.998
9 | 1.201 | 0.11598 | -0.079 | 10.354
9.5 | 0.862 | 0.18872 | -0.078 | 4.569
10 | 0.891 | 0.19932 | -0.08 | 4.468
10.5 | 0.919 | 0.20645 | -0.081 | 4.451
11 | 0.95 | 0.21636 | -0.09 | 4.389
11.5 | 0.979 | 0.22007 | -0.093 | 4.449

## 16. Re 100k Mach 0.50 (2)
BIGFOIL.COM POLAR EXPORT
goe342
GOE 342 |  |  |  | Cl Max: | 1.4933 | at alpha= | 8 | deg
XFOIL ncrit=9 |  |  |  | L/D Max: | 64.7737 | at alpha= | 4 | deg
Re: | 100000 |  |  | Cd Min: | 0.26669 | at alpha= | -20 | deg
Mach: | 0.5 |  |  | Cl=0 at alpha= | -2.5391 | deg
|  |  |  | @ Cl=0.1, Cd= | 0.053895
|  |  |  | @ Cl=0.4, Cd= | 0.040069
|  |  |  | @ Cl=0.6, Cd= | 0.033695
alpha (deg) | Cl | Cd | Cm | Cl/Cd
-20 | -0.6881 | 0.26669 | 0.0378 | -2.5801
-19.5 | -0.6653 | 0.25913 | 0.0328 | -2.5674
-19 | -0.6424 | 0.25169 | 0.0279 | -2.5523
-18.5 | -0.6195 | 0.2446 | 0.023 | -2.5327
-18 | -0.5967 | 0.23856 | 0.0177 | -2.5013
-17 | -0.5529 | 0.22455 | 0.0085 | -2.4623
-16.5 | -0.5306 | 0.21516 | 0.0052 | -2.4661
-16 | -0.5089 | 0.20768 | 0.0014 | -2.4504
-15.5 | -0.4873 | 0.20061 | -0.0024 | -2.4291
-15 | -0.4661 | 0.19387 | -0.0064 | -2.4042
-14.5 | -0.4458 | 0.18814 | -0.0106 | -2.3695
-13.5 | -0.4094 | 0.17691 | -0.0184 | -2.3142
-13 | -0.3873 | 0.16678 | -0.02 | -2.3222
-12.5 | -0.3685 | 0.15981 | -0.0225 | -2.3059
-12 | -0.3506 | 0.15338 | -0.0252 | -2.2858
-11.5 | -0.3338 | 0.14775 | -0.0281 | -2.2592
-11 | -0.3229 | 0.14522 | -0.0319 | -2.2235
-10.5 | -0.3183 | 0.1436 | -0.0354 | -2.2166
-10 | -0.2892 | 0.12963 | -0.034 | -2.231
-9.5 | -0.2762 | 0.12366 | -0.0346 | -2.2335
-9 | -0.2673 | 0.11869 | -0.0348 | -2.2521
-8.5 | -0.2649 | 0.11511 | -0.034 | -2.3013
-8 | -0.283 | 0.11591 | -0.0313 | -2.4415
-7.5 | -0.3194 | 0.11811 | -0.0248 | -2.7043
-7 | -0.3056 | 0.10768 | -0.0206 | -2.838
-6.5 | -0.3209 | 0.10465 | -0.015 | -3.0664
-6 | -0.3381 | 0.10214 | -0.0101 | -3.3102
-5.5 | -0.3452 | 0.09884 | -0.0082 | -3.4925
-5 | -0.3139 | 0.09596 | -0.021 | -3.2712
-4.5 | -0.2832 | 0.08718 | -0.0244 | -3.2485
-4 | -0.2368 | 0.08065 | -0.0334 | -2.9361
-3.5 | -0.1696 | 0.07369 | -0.0483 | -2.3015
-3 | -0.0789 | 0.0685 | -0.0684 | -1.1518
-2 | 0.0923 | 0.05419 | -0.0935 | 1.7033
-1.5 | 0.2292 | 0.04895 | -0.1143 | 4.6823
-1 | 0.3369 | 0.04208 | -0.1267 | 8.0062
1 | 0.7897 | 0.02765 | -0.1608 | 28.5606
1.5 | 0.8791 | 0.02527 | -0.1614 | 34.7883
2 | 0.9644 | 0.0228 | -0.1605 | 42.2982
2.5 | 1.0398 | 0.02096 | -0.1576 | 49.6088
3 | 1.1086 | 0.01975 | -0.1542 | 56.1316
3.5 | 1.1687 | 0.01835 | -0.15 | 63.6894
4 | 1.2307 | 0.019 | -0.1466 | 64.7737
4.5 | 1.2915 | 0.02028 | -0.1436 | 63.6834
5 | 1.3509 | 0.02186 | -0.1404 | 61.7978
5.5 | 1.4027 | 0.02352 | -0.1357 | 59.6386
6 | 1.4465 | 0.02536 | -0.1297 | 57.0386
6.5 | 1.4739 | 0.02745 | -0.1213 | 53.694
7 | 1.4859 | 0.03008 | -0.1113 | 49.3983
7.5 | 1.4914 | 0.03349 | -0.1016 | 44.5327
8 | 1.4933 | 0.03831 | -0.0933 | 38.9794
8.5 | 1.4872 | 0.04453 | -0.0863 | 33.3977
9 | 1.4784 | 0.05199 | -0.0806 | 28.4362
9.5 | 1.4597 | 0.06095 | -0.0767 | 23.9491
10 | 1.4329 | 0.07098 | -0.0754 | 20.1874
10.5 | 1.3933 | 0.08336 | -0.0778 | 16.7143
11 | 1.3453 | 0.0988 | -0.0853 | 13.6164
11.5 | 1.2987 | 0.11682 | -0.0965 | 11.1171
12 | 1.2593 | 0.13622 | -0.109 | 9.2446
12.5 | 1.2329 | 0.15542 | -0.1212 | 7.9327
13 | 1.2224 | 0.17165 | -0.1312 | 7.1215

## 17. Re 250k Mach 0.00 (1)
BIGFOIL.COM POLAR EXPORT
goe342
GOE 342 |  |  |  | Cl Max: | 1.769 | at alpha= | 11 | deg
JavaFoil+Calcfoil stall+Eppler ext transition |  |  |  | L/D Max: | 99.421 | at alpha= | 1.5 | deg
Re: | 250000 |  |  | Cd Min: | 0.00896 | at alpha= | 0.5 | deg
Mach: | 0 |  |  | Cl=0 at alpha= | -6.7368 | deg
|  |  |  | @ Cl=0.1, Cd= | 0.046346
|  |  |  | @ Cl=0.4, Cd= | 0.035408
|  |  |  | @ Cl=0.6, Cd= | 0.027222
alpha (deg) | Cl | Cd | Cm | Cl/Cd
-19 | -0.252 | 0.28667 | -0.04 | -0.879
-18.5 | -0.261 | 0.27968 | -0.041 | -0.932
-18 | -0.269 | 0.24749 | -0.042 | -1.088
-17.5 | -0.278 | 0.23901 | -0.042 | -1.162
-17 | -0.286 | 0.2204 | -0.043 | -1.296
-16.5 | -0.293 | 0.20185 | -0.044 | -1.451
-16 | -0.299 | 0.18638 | -0.044 | -1.606
-15.5 | -0.305 | 0.18373 | -0.045 | -1.659
-15 | -0.309 | 0.17513 | -0.045 | -1.764
-14.5 | -0.311 | 0.16087 | -0.045 | -1.935
-14 | -0.312 | 0.14895 | -0.045 | -2.095
-13.5 | -0.311 | 0.1343 | -0.045 | -2.313
-13 | -0.307 | 0.12639 | -0.046 | -2.427
-12.5 | -0.3 | 0.11604 | -0.047 | -2.587
-12 | -0.291 | 0.10975 | -0.047 | -2.649
-11.5 | -0.278 | 0.10487 | -0.048 | -2.651
-11 | -0.261 | 0.09546 | -0.048 | -2.739
-10.5 | -0.238 | 0.08946 | -0.049 | -2.664
-10 | -0.213 | 0.08326 | -0.049 | -2.559
-9.5 | -0.186 | 0.07822 | -0.05 | -2.375
-9 | -0.156 | 0.07097 | -0.051 | -2.205
-8.5 | -0.125 | 0.06633 | -0.051 | -1.887
-8 | -0.092 | 0.06362 | -0.051 | -1.446
-7.5 | -0.057 | 0.05881 | -0.052 | -0.97
-7 | -0.02 | 0.05515 | -0.053 | -0.369
-6.5 | 0.018 | 0.05208 | -0.053 | 0.342
-6 | 0.057 | 0.04907 | -0.054 | 1.171
-5.5 | 0.098 | 0.04646 | -0.055 | 2.117
-5 | 0.14 | 0.04406 | -0.055 | 3.186
-4.5 | 0.183 | 0.04198 | -0.056 | 4.369
-4 | 0.227 | 0.04005 | -0.057 | 5.675
-3.5 | 0.272 | 0.03843 | -0.057 | 7.075
-3 | 0.317 | 0.03704 | -0.058 | 8.562
-2.5 | 0.363 | 0.03618 | -0.058 | 10.027
-2 | 0.409 | 0.03522 | -0.059 | 11.608
-1.5 | 0.455 | 0.03441 | -0.06 | 13.23
-1 | 0.502 | 0.03344 | -0.06 | 15.008
-0.5 | 0.549 | 0.03365 | -0.061 | 16.303
0 | 0.741 | 0.00945 | -0.062 | 78.382
0.5 | 0.799 | 0.00896 | -0.063 | 89.188
1 | 0.857 | 0.00905 | -0.064 | 94.705
1.5 | 0.914 | 0.0092 | -0.065 | 99.421
2 | 0.972 | 0.01181 | -0.066 | 82.271
2.5 | 1.029 | 0.01219 | -0.067 | 84.414
3 | 1.087 | 0.01259 | -0.068 | 86.316
3.5 | 1.143 | 0.01712 | -0.144 | 66.752
4 | 1.199 | 0.01529 | -0.146 | 78.405
4.5 | 1.255 | 0.0178 | -0.147 | 70.486
5 | 1.31 | 0.01723 | -0.148 | 75.993
5.5 | 1.364 | 0.01792 | -0.149 | 76.09
6 | 1.417 | 0.01914 | -0.15 | 74.015
6.5 | 1.469 | 0.02009 | -0.151 | 73.12
7 | 1.519 | 0.02131 | -0.152 | 71.308
7.5 | 1.569 | 0.02211 | -0.153 | 70.954
8 | 1.616 | 0.02316 | -0.154 | 69.787
8.5 | 1.662 | 0.02416 | -0.155 | 68.798
9 | 1.706 | 0.02547 | -0.157 | 66.999
9.5 | 1.735 | 0.02717 | -0.158 | 63.861
10 | 1.754 | 0.03053 | -0.159 | 57.451
10.5 | 1.765 | 0.03172 | -0.16 | 55.652
11 | 1.769 | 0.03146 | -0.161 | 56.208
11.5 | 1.443 | 0.08221 | -0.1 | 17.556
12 | 1.406 | 0.11152 | -0.072 | 12.604
12.5 | 1.402 | 0.09799 | -0.092 | 14.308
13 | 1.375 | 0.10519 | -0.089 | 13.069
13.5 | 1.344 | 0.11419 | -0.088 | 11.769
14 | 1.308 | 0.12375 | -0.086 | 10.568
14.5 | 1.266 | 0.12867 | -0.081 | 9.842
15 | 1.224 | 0.14044 | -0.079 | 8.714
15.5 | 1.179 | 0.14882 | -0.079 | 7.922
16 | 1.132 | 0.1616 | -0.078 | 7.007

## 18. Re 250k Mach 0.00 (2)
BIGFOIL.COM POLAR EXPORT
goe342
GOE 342 |  |  |  | Cl Max: | 1.5748 | at alpha= | 13 | deg
XFOIL ncrit=9 |  |  |  | L/D Max: | 107.624 | at alpha= | 3.5 | deg
Re: | 250000 |  |  | Cd Min: | 0.24388 | at alpha= | -20 | deg
Mach: | 0 |  |  | Cl=0 at alpha= | -5.0981 | deg
|  |  |  | @ Cl=0.1, Cd= | 0.049543
|  |  |  | @ Cl=0.4, Cd= | 0.026666
|  |  |  | @ Cl=0.6, Cd= | 0.018088
alpha (deg) | Cl | Cd | Cm | Cl/Cd
-20 | -0.6328 | 0.24388 | 0.0342 | -2.5947
-19.5 | -0.6153 | 0.23791 | 0.0304 | -2.5863
-19 | -0.5977 | 0.23186 | 0.0265 | -2.5778
-18.5 | -0.5801 | 0.22572 | 0.0228 | -2.57
-18 | -0.5622 | 0.21946 | 0.019 | -2.5617
-17.5 | -0.544 | 0.21345 | 0.0151 | -2.5486
-17 | -0.5274 | 0.20854 | 0.0105 | -2.529
-16.5 | -0.5112 | 0.20046 | 0.0085 | -2.5501
-16 | -0.4947 | 0.1943 | 0.0054 | -2.5461
-15.5 | -0.4783 | 0.18812 | 0.0023 | -2.5425
-15 | -0.4621 | 0.18189 | -0.0007 | -2.5405
-14.5 | -0.446 | 0.17566 | -0.0037 | -2.539
-14 | -0.4299 | 0.16975 | -0.007 | -2.5325
-13 | -0.4013 | 0.1572 | -0.0129 | -2.5528
-12.5 | -0.3865 | 0.15034 | -0.0145 | -2.5708
-12 | -0.3719 | 0.14432 | -0.0168 | -2.5769
-11.5 | -0.3573 | 0.13825 | -0.0192 | -2.5844
-11 | -0.3426 | 0.13237 | -0.0218 | -2.5882
-10.5 | -0.3289 | 0.12744 | -0.0252 | -2.5808
-10 | -0.3198 | 0.12351 | -0.0291 | -2.5893
-9.5 | -0.3056 | 0.11593 | -0.0299 | -2.6361
-9 | -0.2921 | 0.10924 | -0.0297 | -2.6739
-8.5 | -0.2849 | 0.10454 | -0.0295 | -2.7253
-8 | -0.2891 | 0.10115 | -0.0269 | -2.8581
-7.5 | -0.3145 | 0.09999 | -0.0198 | -3.1453
-7 | -0.2544 | 0.09266 | -0.0392 | -2.7455
-6.5 | -0.1936 | 0.08331 | -0.0566 | -2.3239
-6 | -0.1489 | 0.07481 | -0.0615 | -1.9904
-5.5 | -0.0828 | 0.06716 | -0.076 | -1.2329
-5 | 0.0202 | 0.05819 | -0.102 | 0.34714
-4.5 | 0.0663 | 0.05165 | -0.1055 | 1.2836
-4 | 0.1642 | 0.04553 | -0.1223 | 3.6064
-3.5 | 0.217 | 0.03873 | -0.1273 | 5.6029
-3 | 0.2787 | 0.03423 | -0.1321 | 8.142
-2.5 | 0.3538 | 0.02909 | -0.1385 | 12.1623
-1.5 | 0.475 | 0.02273 | -0.1432 | 20.8975
-0.5 | 0.592 | 0.01831 | -0.1449 | 32.3321
1 | 0.7724 | 0.0133 | -0.1442 | 58.0752
1.5 | 0.8285 | 0.01218 | -0.1436 | 68.0213
2 | 0.8833 | 0.01155 | -0.1427 | 76.4762
2.5 | 0.9375 | 0.01117 | -0.1417 | 83.9302
3.5 | 1.0375 | 0.00964 | -0.1382 | 107.6245
4 | 1.0809 | 0.01045 | -0.1352 | 103.4354
4.5 | 1.1244 | 0.01179 | -0.133 | 95.369
5 | 1.1716 | 0.01278 | -0.1316 | 91.6745
5.5 | 1.22 | 0.01361 | -0.1303 | 89.64
6 | 1.2682 | 0.0144 | -0.1291 | 88.0694
6.5 | 1.316 | 0.01513 | -0.1278 | 86.9795
7 | 1.3616 | 0.01588 | -0.1262 | 85.7431
7.5 | 1.3949 | 0.01783 | -0.123 | 78.2333
8 | 1.4271 | 0.02004 | -0.1196 | 71.2126
8.5 | 1.4614 | 0.02183 | -0.1165 | 66.9446
9 | 1.4955 | 0.02351 | -0.1134 | 63.6112
9.5 | 1.5134 | 0.02632 | -0.1077 | 57.5
10 | 1.5225 | 0.02935 | -0.101 | 51.8739
10.5 | 1.5377 | 0.03216 | -0.0957 | 47.8141
11 | 1.547 | 0.03562 | -0.0906 | 43.4307
11.5 | 1.5534 | 0.03998 | -0.0855 | 38.8544
12 | 1.5638 | 0.04423 | -0.0813 | 35.3561
12.5 | 1.5714 | 0.04898 | -0.0774 | 32.0825
13 | 1.5748 | 0.05425 | -0.0739 | 29.0286
13.5 | 1.5715 | 0.06081 | -0.0707 | 25.8428
14 | 1.5497 | 0.06997 | -0.0681 | 22.1481
14.5 | 1.5247 | 0.079 | -0.0678 | 19.3
15 | 1.4922 | 0.0901 | -0.0695 | 16.5616
15.5 | 1.4558 | 0.10337 | -0.0743 | 14.0834
16 | 1.4168 | 0.11908 | -0.0825 | 11.8979
17 | 1.3474 | 0.15503 | -0.1064 | 8.6912
17.5 | 1.2225 | 0.22868 | -0.1464 | 5.3459
18 | 1.2299 | 0.24064 | -0.1547 | 5.111

## 19. Re 250k Mach 0.10 (1)
BIGFOIL.COM POLAR EXPORT
goe342
GOE 342 |  |  |  | Cl Max: | 1.765 | at alpha= | 10.5 | deg
JavaFoil+Calcfoil stall+Eppler ext transition |  |  |  | L/D Max: | 95.107 | at alpha= | 1 | deg
Re: | 250000 |  |  | Cd Min: | 0.00897 | at alpha= | 0.5 | deg
Mach: | 0.1 |  |  | Cl=0 at alpha= | -6.7368 | deg
|  |  |  | @ Cl=0.1, Cd= | 0.04631
|  |  |  | @ Cl=0.4, Cd= | 0.035455
|  |  |  | @ Cl=0.6, Cd= | 0.027578
alpha (deg) | Cl | Cd | Cm | Cl/Cd
-18.5 | -0.228 | 0.30028 | -0.041 | -0.76
-18 | -0.239 | 0.28149 | -0.042 | -0.847
-17.5 | -0.249 | 0.24606 | -0.042 | -1.01
-17 | -0.258 | 0.23498 | -0.043 | -1.099
-16.5 | -0.267 | 0.21161 | -0.044 | -1.264
-16 | -0.276 | 0.20618 | -0.045 | -1.338
-15.5 | -0.283 | 0.19207 | -0.045 | -1.476
-15 | -0.29 | 0.17689 | -0.045 | -1.638
-14.5 | -0.294 | 0.16177 | -0.045 | -1.82
-14 | -0.297 | 0.15431 | -0.045 | -1.926
-13.5 | -0.298 | 0.13979 | -0.046 | -2.132
-13 | -0.296 | 0.1298 | -0.046 | -2.283
-12.5 | -0.292 | 0.12215 | -0.047 | -2.388
-12 | -0.284 | 0.11482 | -0.047 | -2.473
-11.5 | -0.273 | 0.10615 | -0.048 | -2.571
-11 | -0.258 | 0.09838 | -0.048 | -2.619
-10.5 | -0.235 | 0.09101 | -0.049 | -2.588
-10 | -0.211 | 0.08515 | -0.049 | -2.478
-9.5 | -0.184 | 0.07855 | -0.05 | -2.347
-9 | -0.156 | 0.07213 | -0.051 | -2.157
-8.5 | -0.125 | 0.06723 | -0.051 | -1.854
-8 | -0.092 | 0.06389 | -0.052 | -1.436
-7.5 | -0.057 | 0.05941 | -0.053 | -0.958
-7 | -0.02 | 0.05561 | -0.053 | -0.366
-6.5 | 0.018 | 0.05193 | -0.054 | 0.344
-6 | 0.058 | 0.04894 | -0.054 | 1.176
-5.5 | 0.099 | 0.04636 | -0.055 | 2.126
-5 | 0.141 | 0.04424 | -0.056 | 3.182
-4.5 | 0.184 | 0.04188 | -0.056 | 4.393
-4 | 0.228 | 0.04016 | -0.057 | 5.68
-3.5 | 0.273 | 0.03851 | -0.058 | 7.089
-3 | 0.318 | 0.03709 | -0.058 | 8.586
-2.5 | 0.364 | 0.03619 | -0.058 | 10.069
-2 | 0.411 | 0.03523 | -0.059 | 11.66
-1.5 | 0.457 | 0.03442 | -0.06 | 13.289
-1 | 0.504 | 0.03344 | -0.061 | 15.077
-0.5 | 0.551 | 0.03369 | -0.061 | 16.363
0 | 0.745 | 0.00949 | -0.062 | 78.454
0.5 | 0.803 | 0.00897 | -0.063 | 89.593
1 | 0.861 | 0.00906 | -0.064 | 95.107
1.5 | 0.919 | 0.01148 | -0.065 | 80.034
2 | 0.977 | 0.01182 | -0.066 | 82.59
2.5 | 1.034 | 0.01221 | -0.067 | 84.724
3 | 1.092 | 0.01264 | -0.069 | 86.393
3.5 | 1.149 | 0.01723 | -0.145 | 66.683
4 | 1.205 | 0.01538 | -0.146 | 78.375
4.5 | 1.261 | 0.0179 | -0.147 | 70.436
5 | 1.316 | 0.01728 | -0.148 | 76.148
5.5 | 1.37 | 0.01796 | -0.15 | 76.257
6 | 1.423 | 0.01927 | -0.151 | 73.842
6.5 | 1.475 | 0.02018 | -0.152 | 73.104
7 | 1.526 | 0.02142 | -0.153 | 71.226
7.5 | 1.575 | 0.02227 | -0.154 | 70.707
8 | 1.622 | 0.02333 | -0.155 | 69.55
8.5 | 1.668 | 0.02448 | -0.156 | 68.136
9 | 1.712 | 0.02585 | -0.157 | 66.21
9.5 | 1.739 | 0.02732 | -0.158 | 63.659
10 | 1.756 | 0.03087 | -0.159 | 56.894
10.5 | 1.765 | 0.03015 | -0.16 | 58.539
11 | 1.691 | 0.03669 | -0.154 | 46.089
11.5 | 1.434 | 0.08363 | -0.099 | 17.153
12 | 1.395 | 0.11187 | -0.071 | 12.474
12.5 | 1.385 | 0.09929 | -0.09 | 13.949
13 | 1.354 | 0.10701 | -0.088 | 12.657
13.5 | 1.318 | 0.11478 | -0.087 | 11.487
14 | 1.276 | 0.12471 | -0.082 | 10.229
14.5 | 1.23 | 0.13565 | -0.08 | 9.069
15 | 1.182 | 0.14611 | -0.079 | 8.089
15.5 | 1.131 | 0.15494 | -0.077 | 7.299

## 20. Re 250k Mach 0.10 (2)
BIGFOIL.COM POLAR EXPORT
goe342
GOE 342 |  |  |  | Cl Max: | 1.5668 | at alpha= | 13 | deg
XFOIL ncrit=9 |  |  |  | L/D Max: | 107.839 | at alpha= | 3.5 | deg
Re: | 250000 |  |  | Cd Min: | 0.24202 | at alpha= | 18 | deg
Mach: | 0.1 |  |  | Cl=0 at alpha= | -99 | deg
|  |  |  | @ Cl=0.1, Cd= | 0.01338
|  |  |  | @ Cl=0.4, Cd= | 0.01338
|  |  |  | @ Cl=0.6, Cd= | 0.01338
alpha (deg) | Cl | Cd | Cm | Cl/Cd
1 | 0.7763 | 0.01338 | -0.1448 | 58.0194
1.5 | 0.8328 | 0.01222 | -0.1442 | 68.1506
2 | 0.888 | 0.01158 | -0.1433 | 76.6839
2.5 | 0.9424 | 0.0112 | -0.1423 | 84.1429
3.5 | 1.0428 | 0.00967 | -0.1387 | 107.8387
4 | 1.0852 | 0.01065 | -0.1354 | 101.8967
4.5 | 1.1298 | 0.01194 | -0.1333 | 94.6231
5 | 1.1775 | 0.0129 | -0.1319 | 91.2791
5.5 | 1.2264 | 0.01372 | -0.1307 | 89.3878
6 | 1.2746 | 0.01457 | -0.1293 | 87.4811
6.5 | 1.3227 | 0.01527 | -0.1279 | 86.6208
7 | 1.3685 | 0.01602 | -0.1262 | 85.4245
7.5 | 1.3998 | 0.01822 | -0.1226 | 76.8277
8 | 1.4326 | 0.02035 | -0.1192 | 70.398
8.5 | 1.468 | 0.02204 | -0.1161 | 66.6062
9 | 1.4996 | 0.02394 | -0.1125 | 62.6399
9.5 | 1.5148 | 0.02679 | -0.1062 | 56.5435
10 | 1.5228 | 0.03001 | -0.0995 | 50.7431
10.5 | 1.5371 | 0.03301 | -0.0942 | 46.5647
11 | 1.5449 | 0.03675 | -0.0891 | 42.0381
11.5 | 1.5518 | 0.04123 | -0.0841 | 37.6376
12 | 1.5612 | 0.04574 | -0.0799 | 34.1321
12.5 | 1.5667 | 0.05085 | -0.0759 | 30.8102
13 | 1.5668 | 0.0566 | -0.0726 | 27.682
13.5 | 1.56 | 0.06341 | -0.0698 | 24.6018
14 | 1.5339 | 0.07347 | -0.0677 | 20.8779
14.5 | 1.5045 | 0.08343 | -0.0683 | 18.0331
15 | 1.4707 | 0.09531 | -0.0715 | 15.4307
15.5 | 1.434 | 0.10952 | -0.0777 | 13.0935
16 | 1.3955 | 0.12599 | -0.087 | 11.0763
16.5 | 1.3655 | 0.14276 | -0.0983 | 9.565
17.5 | 1.2255 | 0.23027 | -0.1478 | 5.322
18 | 1.2336 | 0.24202 | -0.1559 | 5.0971

## 21. Re 250k Mach 0.25 (1)
BIGFOIL.COM POLAR EXPORT
goe342
GOE 342 |  |  |  | Cl Max: | 1.758 | at alpha= | 10 | deg
JavaFoil+Calcfoil stall+Eppler ext transition |  |  |  | L/D Max: | 96.513 | at alpha= | 1 | deg
Re: | 250000 |  |  | Cd Min: | 0.00907 | at alpha= | 0.5 | deg
Mach: | 0.25 |  |  | Cl=0 at alpha= | -6.7368 | deg
|  |  |  | @ Cl=0.1, Cd= | 0.04746
|  |  |  | @ Cl=0.4, Cd= | 0.035906
|  |  |  | @ Cl=0.6, Cd= | 0.029694
alpha (deg) | Cl | Cd | Cm | Cl/Cd
-16.5 | -0.048 | 0.51915 | -0.045 | -0.092
-16 | -0.046 | 0.44381 | -0.046 | -0.103
-15.5 | -0.043 | 0.37715 | -0.046 | -0.114
-15 | -0.091 | 0.4247 | -0.043 | -0.214
-14.5 | -0.13 | 0.31195 | -0.046 | -0.417
-14 | -0.159 | 0.25804 | -0.049 | -0.617
-13.5 | -0.183 | 0.20799 | -0.049 | -0.879
-13 | -0.201 | 0.17274 | -0.049 | -1.166
-12.5 | -0.215 | 0.15854 | -0.048 | -1.359
-12 | -0.224 | 0.14498 | -0.049 | -1.548
-11.5 | -0.228 | 0.1295 | -0.049 | -1.761
-11 | -0.225 | 0.11605 | -0.05 | -1.937
-10.5 | -0.21 | 0.10596 | -0.05 | -1.987
-10 | -0.193 | 0.09545 | -0.051 | -2.019
-9.5 | -0.172 | 0.08677 | -0.051 | -1.977
-9 | -0.147 | 0.07748 | -0.052 | -1.899
-8.5 | -0.12 | 0.07172 | -0.053 | -1.668
-8 | -0.089 | 0.0682 | -0.053 | -1.306
-7.5 | -0.056 | 0.06166 | -0.054 | -0.906
-7 | -0.02 | 0.05749 | -0.055 | -0.351
-6.5 | 0.018 | 0.05396 | -0.055 | 0.33
-6 | 0.058 | 0.05063 | -0.056 | 1.14
-5.5 | 0.099 | 0.04752 | -0.056 | 2.092
-5 | 0.143 | 0.04488 | -0.057 | 3.177
-4.5 | 0.187 | 0.04253 | -0.057 | 4.396
-4 | 0.232 | 0.04054 | -0.058 | 5.734
-3.5 | 0.279 | 0.03879 | -0.059 | 7.187
-3 | 0.326 | 0.03745 | -0.06 | 8.698
-2.5 | 0.373 | 0.03648 | -0.06 | 10.229
-2 | 0.421 | 0.03546 | -0.061 | 11.874
-1.5 | 0.469 | 0.0346 | -0.061 | 13.563
-1 | 0.518 | 0.03357 | -0.062 | 15.416
-0.5 | 0.566 | 0.03383 | -0.063 | 16.734
0 | 0.765 | 0.00962 | -0.064 | 79.535
0.5 | 0.825 | 0.00907 | -0.065 | 91.032
1 | 0.885 | 0.00917 | -0.066 | 96.513
1.5 | 0.944 | 0.01165 | -0.067 | 81.025
2 | 1.003 | 0.01205 | -0.068 | 83.278
2.5 | 1.063 | 0.01248 | -0.069 | 85.181
3 | 1.122 | 0.0129 | -0.07 | 86.94
3.5 | 1.18 | 0.01762 | -0.149 | 66.958
4 | 1.237 | 0.01773 | -0.15 | 69.789
4.5 | 1.294 | 0.01834 | -0.151 | 70.545
5 | 1.35 | 0.0177 | -0.152 | 76.244
5.5 | 1.405 | 0.01902 | -0.154 | 73.837
6 | 1.458 | 0.01987 | -0.155 | 73.386
6.5 | 1.51 | 0.02095 | -0.156 | 72.073
7 | 1.56 | 0.02233 | -0.157 | 69.858
7.5 | 1.608 | 0.02352 | -0.158 | 68.387
8 | 1.654 | 0.02441 | -0.159 | 67.762
8.5 | 1.697 | 0.0257 | -0.16 | 66.038
9 | 1.737 | 0.0275 | -0.162 | 63.174
9.5 | 1.755 | 0.02927 | -0.163 | 59.974
10 | 1.758 | 0.03328 | -0.164 | 52.832
10.5 | 1.416 | 0.07721 | -0.091 | 18.334
11 | 1.394 | 0.08448 | -0.09 | 16.506
11.5 | 1.362 | 0.09167 | -0.091 | 14.859
12 | 1.305 | 0.12844 | -0.07 | 10.157
12.5 | 1.253 | 0.1104 | -0.084 | 11.347
13 | 1.181 | 0.12071 | -0.081 | 9.781
13.5 | 1.099 | 0.13448 | -0.078 | 8.17
14 | 1.007 | 0.15315 | -0.074 | 6.575
14.5 | 0.908 | 0.16905 | -0.071 | 5.371
15 | 0.803 | 0.19217 | -0.069 | 4.178

## 22. Re 250k Mach 0.25 (2)
BIGFOIL.COM POLAR EXPORT
goe342
GOE 342 |  |  |  | Cl Max: | 1.5383 | at alpha= | 11.5 | deg
XFOIL ncrit=9 |  |  |  | L/D Max: | 105.792 | at alpha= | 3.5 | deg
Re: | 250000 |  |  | Cd Min: | 0.21421 | at alpha= | 16.5 | deg
Mach: | 0.25 |  |  | Cl=0 at alpha= | -99 | deg
|  |  |  | @ Cl=0.1, Cd= | 0.01246
|  |  |  | @ Cl=0.4, Cd= | 0.01246
|  |  |  | @ Cl=0.6, Cd= | 0.01246
alpha (deg) | Cl | Cd | Cm | Cl/Cd
1.5 | 0.8566 | 0.01246 | -0.1476 | 68.748
2 | 0.9134 | 0.0118 | -0.1465 | 77.4068
2.5 | 0.9695 | 0.01139 | -0.1452 | 85.1185
3 | 1.0245 | 0.01122 | -0.1438 | 91.3102
3.5 | 1.0685 | 0.0101 | -0.1403 | 105.7921
4 | 1.1116 | 0.01155 | -0.1371 | 96.2424
4.5 | 1.1606 | 0.01261 | -0.1353 | 92.0381
5 | 1.2106 | 0.01354 | -0.1337 | 89.4092
5.5 | 1.2612 | 0.01439 | -0.1322 | 87.6442
6 | 1.3111 | 0.01522 | -0.1304 | 86.1432
6.5 | 1.3593 | 0.01604 | -0.1284 | 84.7444
7 | 1.4023 | 0.01708 | -0.1255 | 82.1019
7.5 | 1.4278 | 0.01998 | -0.1206 | 71.4615
8 | 1.4611 | 0.02199 | -0.1164 | 66.4438
8.5 | 1.4942 | 0.02382 | -0.1123 | 62.7288
9 | 1.5081 | 0.02671 | -0.1053 | 56.462
9.5 | 1.5195 | 0.02993 | -0.0988 | 50.7685
10 | 1.5231 | 0.03409 | -0.0923 | 44.6788
10.5 | 1.5324 | 0.03824 | -0.0869 | 40.0732
11 | 1.5368 | 0.04302 | -0.0822 | 35.7229
11.5 | 1.5383 | 0.04879 | -0.0776 | 31.529
12 | 1.5362 | 0.05523 | -0.0737 | 27.8146
12.5 | 1.5239 | 0.06301 | -0.0709 | 24.185
13 | 1.5013 | 0.07239 | -0.0698 | 20.7391
13.5 | 1.4702 | 0.0836 | -0.0712 | 17.5861
14 | 1.4338 | 0.09717 | -0.076 | 14.7556
14.5 | 1.3936 | 0.11351 | -0.0846 | 12.2773
15 | 1.3504 | 0.1327 | -0.0967 | 10.1763
15.5 | 1.3035 | 0.15533 | -0.1119 | 8.3918
16 | 1.2554 | 0.18285 | -0.1295 | 6.8657
16.5 | 1.2236 | 0.21421 | -0.1469 | 5.7122

## 23. Re 250k Mach 0.50 (1)
BIGFOIL.COM POLAR EXPORT
goe342
GOE 342 |  |  |  | Cl Max: | 1.686 | at alpha= | 7.5 | deg
JavaFoil+Calcfoil stall+Eppler ext transition |  |  |  | L/D Max: | 95.113 | at alpha= | 0.5 | deg
Re: | 250000 |  |  | Cd Min: | 0.00964 | at alpha= | 0 | deg
Mach: | 0.5 |  |  | Cl=0 at alpha= | -6.7292 | deg
|  |  |  | @ Cl=0.1, Cd= | 0.078769
|  |  |  | @ Cl=0.4, Cd= | 0.038308
|  |  |  | @ Cl=0.6, Cd= | 0.034441
alpha (deg) | Cl | Cd | Cm | Cl/Cd
-20 | -0.598 | 0.21631 | -0.051 | -2.766
-19.5 | -0.578 | 0.20949 | -0.051 | -2.757
-19 | -0.557 | 0.20419 | -0.052 | -2.727
-18.5 | -0.536 | 0.19783 | -0.053 | -2.709
-18 | -0.515 | 0.19571 | -0.053 | -2.631
-17.5 | -0.494 | 0.1909 | -0.054 | -2.586
-17 | -0.472 | 0.18408 | -0.055 | -2.566
-16.5 | -0.45 | 0.19973 | -0.054 | -2.255
-16 | -0.429 | 0.19485 | -0.055 | -2.201
-15.5 | -0.407 | 0.19222 | -0.056 | -2.118
-15 | -0.385 | 0.18827 | -0.056 | -2.046
-14.5 | -0.363 | 0.16418 | -0.058 | -2.213
-14 | -0.34 | 0.16728 | -0.056 | -2.034
-13.5 | -0.318 | 0.15885 | -0.054 | -1.999
-13 | -0.295 | 0.15577 | -0.054 | -1.894
-12.5 | -0.272 | 0.1512 | -0.054 | -1.801
-12 | -0.25 | 0.14768 | -0.055 | -1.69
-11.5 | -0.227 | 0.14441 | -0.055 | -1.569
-11 | -0.203 | 0.14179 | -0.056 | -1.435
-10.5 | -0.18 | 0.13872 | -0.057 | -1.299
-10 | -0.157 | 0.1357 | -0.057 | -1.156
-9.5 | -0.133 | 0.13313 | -0.058 | -1.001
-9 | -0.11 | 0.1307 | -0.058 | -0.838
-8.5 | -0.086 | 0.12352 | -0.059 | -0.694
-8 | -0.062 | 0.12017 | -0.06 | -0.513
-7.5 | -0.037 | 0.11793 | -0.061 | -0.318
-7 | -0.013 | 0.09162 | -0.063 | -0.144
-6.5 | 0.011 | 0.09669 | -0.063 | 0.117
-6 | 0.036 | 0.0951 | -0.064 | 0.378
-5.5 | 0.061 | 0.08493 | -0.065 | 0.715
-5 | 0.086 | 0.08396 | -0.066 | 1.021
-4.5 | 0.175 | 0.05096 | -0.065 | 3.429
-4 | 0.235 | 0.04545 | -0.065 | 5.17
-3.5 | 0.293 | 0.04231 | -0.065 | 6.922
-3 | 0.35 | 0.03972 | -0.066 | 8.813
-2.5 | 0.407 | 0.03811 | -0.066 | 10.672
-2 | 0.463 | 0.03664 | -0.067 | 12.639
-1.5 | 0.519 | 0.0356 | -0.068 | 14.584
-1 | 0.575 | 0.03435 | -0.069 | 16.74
-0.5 | 0.63 | 0.03455 | -0.07 | 18.248
0 | 0.853 | 0.00964 | -0.071 | 88.528
0.5 | 0.922 | 0.00969 | -0.072 | 95.113
1 | 0.988 | 0.01237 | -0.073 | 79.92
1.5 | 1.054 | 0.01281 | -0.074 | 82.306
2 | 1.12 | 0.01325 | -0.075 | 84.508
2.5 | 1.186 | 0.01382 | -0.076 | 85.857
3 | 1.251 | 0.01436 | -0.078 | 87.126
3.5 | 1.315 | 0.01975 | -0.167 | 66.573
4 | 1.377 | 0.01995 | -0.168 | 69.002
4.5 | 1.436 | 0.02101 | -0.169 | 68.367
5 | 1.493 | 0.02041 | -0.17 | 73.168
5.5 | 1.547 | 0.02237 | -0.172 | 69.142
6 | 1.595 | 0.02438 | -0.173 | 65.412
6.5 | 1.636 | 0.02602 | -0.174 | 62.889
7 | 1.668 | 0.02799 | -0.176 | 59.616
7.5 | 1.686 | 0.02984 | -0.177 | 56.517
8 | 1.361 | 0.06506 | -0.096 | 20.922
8.5 | 1.319 | 0.07289 | -0.083 | 18.094
9 | 1.201 | 0.09158 | -0.08 | 13.115
9.5 | 0.862 | 0.14329 | -0.079 | 6.018
10 | 0.891 | 0.14444 | -0.08 | 6.166
10.5 | 0.919 | 0.14945 | -0.082 | 6.15
11 | 0.951 | 0.16857 | -0.093 | 5.641
11.5 | 0.979 | 0.1584 | -0.093 | 6.181
12 | 1.008 | 0.16616 | -0.094 | 6.064
12.5 | 1.036 | 0.17197 | -0.095 | 6.025

## 24. Re 250k Mach 0.50 (2)
BIGFOIL.COM POLAR EXPORT
goe342
GOE 342 |  |  |  | Cl Max: | 1.5255 | at alpha= | 8.5 | deg
XFOIL ncrit=9 |  |  |  | L/D Max: | 85.7438 | at alpha= | 2.5 | deg
Re: | 250000 |  |  | Cd Min: | 0.26589 | at alpha= | -20 | deg
Mach: | 0.5 |  |  | Cl=0 at alpha= | -5.3461 | deg
|  |  |  | @ Cl=0.1, Cd= | 0.056366
|  |  |  | @ Cl=0.4, Cd= | 0.033568
|  |  |  | @ Cl=0.6, Cd= | 0.023338
alpha (deg) | Cl | Cd | Cm | Cl/Cd
-20 | -0.6897 | 0.26589 | 0.0391 | -2.5939
-19.5 | -0.6667 | 0.25818 | 0.0341 | -2.5823
-19 | -0.6434 | 0.25054 | 0.0291 | -2.5681
-18.5 | -0.6199 | 0.24328 | 0.024 | -2.5481
-17.5 | -0.5755 | 0.22781 | 0.015 | -2.5262
-17 | -0.5538 | 0.22035 | 0.0109 | -2.5133
-16.5 | -0.5316 | 0.21303 | 0.0067 | -2.4954
-16 | -0.5095 | 0.20573 | 0.0025 | -2.4765
-15.5 | -0.4874 | 0.19862 | -0.0017 | -2.4539
-15 | -0.4658 | 0.19206 | -0.006 | -2.4253
-14 | -0.4253 | 0.17771 | -0.0132 | -2.3932
-13.5 | -0.4059 | 0.17019 | -0.0159 | -2.385
-13 | -0.3867 | 0.16341 | -0.0189 | -2.3664
-12.5 | -0.3676 | 0.15676 | -0.0219 | -2.345
-12 | -0.3489 | 0.15056 | -0.0252 | -2.3173
-11.5 | -0.3323 | 0.14533 | -0.0288 | -2.2865
-10.5 | -0.2996 | 0.13179 | -0.033 | -2.2733
-10 | -0.2843 | 0.12508 | -0.0339 | -2.2729
-9.5 | -0.2717 | 0.11948 | -0.0348 | -2.274
-9 | -0.2635 | 0.11459 | -0.0346 | -2.2995
-8.5 | -0.2656 | 0.11133 | -0.0322 | -2.3857
-8 | -0.2639 | 0.10894 | -0.0335 | -2.4224
-7 | -0.1822 | 0.09203 | -0.0512 | -1.9798
-6.5 | -0.1339 | 0.08418 | -0.0614 | -1.5906
-6 | -0.0823 | 0.07739 | -0.0736 | -1.0634
-5.5 | -0.0104 | 0.07266 | -0.0966 | -0.14313
-5 | 0.0234 | 0.06402 | -0.0968 | 0.36551
-4.5 | 0.0711 | 0.05793 | -0.1031 | 1.2273
-4 | 0.1659 | 0.0528 | -0.1237 | 3.142
-3.5 | 0.2153 | 0.04586 | -0.1281 | 4.6947
-3 | 0.2779 | 0.04065 | -0.1342 | 6.8364
-2.5 | 0.3755 | 0.03521 | -0.1472 | 10.6646
-2 | 0.4434 | 0.03066 | -0.1515 | 14.4618
-1.5 | 0.5235 | 0.02665 | -0.1571 | 19.6435
-1 | 0.5996 | 0.02335 | -0.1602 | 25.6788
-0.5 | 0.6763 | 0.02106 | -0.1627 | 32.113
0.5 | 0.8103 | 0.01715 | -0.1642 | 47.2478
1 | 0.8919 | 0.01491 | -0.1631 | 59.8189
1.5 | 0.9594 | 0.01352 | -0.1614 | 70.9615
2 | 1.0227 | 0.01274 | -0.1592 | 80.2747
2.5 | 1.0778 | 0.01257 | -0.1552 | 85.7438
3 | 1.1271 | 0.01369 | -0.1513 | 82.3302
3.5 | 1.1841 | 0.01458 | -0.1488 | 81.214
4.5 | 1.2958 | 0.01526 | -0.1427 | 84.9148
5 | 1.352 | 0.01634 | -0.1394 | 82.7417
5.5 | 1.4055 | 0.01739 | -0.1354 | 80.8223
6 | 1.4541 | 0.01838 | -0.1302 | 79.1132
6.5 | 1.4798 | 0.02052 | -0.1223 | 72.115
7 | 1.4924 | 0.0239 | -0.1135 | 62.4435
7.5 | 1.5047 | 0.02766 | -0.1057 | 54.3999
8 | 1.5199 | 0.03167 | -0.0991 | 47.9918
8.5 | 1.5255 | 0.0369 | -0.0927 | 41.3415
9 | 1.5216 | 0.04339 | -0.0868 | 35.068
9.5 | 1.5113 | 0.05092 | -0.0823 | 29.6799
10 | 1.4947 | 0.05983 | -0.0791 | 24.9825
10.5 | 1.468 | 0.07062 | -0.0791 | 20.7873
11 | 1.4359 | 0.08331 | -0.0827 | 17.2356
11.5 | 1.4022 | 0.0976 | -0.0891 | 14.3668
12 | 1.3674 | 0.11311 | -0.0974 | 12.0891
12.5 | 1.3334 | 0.12948 | -0.107 | 10.2981
13 | 1.3028 | 0.14655 | -0.1176 | 8.8898
13.5 | 1.2808 | 0.16346 | -0.1281 | 7.8356

## 25. Re 500k Mach 0.00 (1)
BIGFOIL.COM POLAR EXPORT
goe342
GOE 342 |  |  |  | Cl Max: | 1.769 | at alpha= | 11 | deg
JavaFoil+Calcfoil stall+Eppler ext transition |  |  |  | L/D Max: | 118.907 | at alpha= | 1.5 | deg
Re: | 500000 |  |  | Cd Min: | 0.00751 | at alpha= | 0.5 | deg
Mach: | 0 |  |  | Cl=0 at alpha= | -6.7368 | deg
|  |  |  | @ Cl=0.1, Cd= | 0.043503
|  |  |  | @ Cl=0.4, Cd= | 0.033618
|  |  |  | @ Cl=0.6, Cd= | 0.025598
alpha (deg) | Cl | Cd | Cm | Cl/Cd
-19 | -0.252 | 0.24514 | -0.043 | -1.028
-18.5 | -0.261 | 0.23068 | -0.043 | -1.131
-18 | -0.27 | 0.21451 | -0.044 | -1.257
-17.5 | -0.278 | 0.20044 | -0.044 | -1.386
-17 | -0.286 | 0.19262 | -0.045 | -1.484
-16.5 | -0.293 | 0.18167 | -0.045 | -1.613
-16 | -0.3 | 0.16675 | -0.046 | -1.796
-15.5 | -0.305 | 0.15644 | -0.046 | -1.949
-15 | -0.309 | 0.14762 | -0.046 | -2.093
-14.5 | -0.311 | 0.13995 | -0.045 | -2.225
-14 | -0.312 | 0.12867 | -0.045 | -2.425
-13.5 | -0.311 | 0.11878 | -0.046 | -2.615
-13 | -0.307 | 0.1108 | -0.046 | -2.769
-12.5 | -0.3 | 0.10382 | -0.047 | -2.892
-12 | -0.291 | 0.09927 | -0.047 | -2.928
-11.5 | -0.278 | 0.09245 | -0.048 | -3.007
-11 | -0.261 | 0.08642 | -0.048 | -3.026
-10.5 | -0.238 | 0.08088 | -0.049 | -2.947
-10 | -0.213 | 0.07617 | -0.049 | -2.798
-9.5 | -0.186 | 0.07089 | -0.05 | -2.621
-9 | -0.156 | 0.0652 | -0.051 | -2.4
-8.5 | -0.125 | 0.06133 | -0.051 | -2.041
-8 | -0.092 | 0.05863 | -0.052 | -1.569
-7.5 | -0.057 | 0.05428 | -0.053 | -1.051
-7 | -0.02 | 0.05138 | -0.053 | -0.397
-6.5 | 0.018 | 0.04847 | -0.054 | 0.368
-6 | 0.057 | 0.04576 | -0.054 | 1.256
-5.5 | 0.098 | 0.04361 | -0.055 | 2.255
-5 | 0.14 | 0.04137 | -0.055 | 3.394
-4.5 | 0.183 | 0.03963 | -0.056 | 4.629
-4 | 0.227 | 0.03784 | -0.057 | 6.008
-3.5 | 0.272 | 0.03645 | -0.058 | 7.462
-3 | 0.317 | 0.03518 | -0.058 | 9.016
-2.5 | 0.363 | 0.03435 | -0.059 | 10.561
-2 | 0.409 | 0.03344 | -0.059 | 12.229
-1.5 | 0.455 | 0.03272 | -0.06 | 13.915
-1 | 0.502 | 0.0319 | -0.061 | 15.736
-0.5 | 0.549 | 0.03201 | -0.062 | 17.144
0 | 0.741 | 0.00787 | -0.063 | 94.102
0.5 | 0.799 | 0.00751 | -0.064 | 106.386
1 | 0.857 | 0.00758 | -0.065 | 113.053
1.5 | 0.914 | 0.00769 | -0.066 | 118.907
2 | 0.972 | 0.01039 | -0.067 | 93.532
2.5 | 1.029 | 0.01072 | -0.068 | 95.997
3 | 1.087 | 0.01241 | -0.144 | 87.575
3.5 | 1.143 | 0.01555 | -0.144 | 73.498
4 | 1.199 | 0.01326 | -0.146 | 90.447
4.5 | 1.255 | 0.0157 | -0.147 | 79.918
5 | 1.31 | 0.01518 | -0.148 | 86.254
5.5 | 1.364 | 0.01569 | -0.149 | 86.92
6 | 1.417 | 0.01689 | -0.15 | 83.894
6.5 | 1.469 | 0.01766 | -0.151 | 83.16
7 | 1.519 | 0.01877 | -0.152 | 80.937
7.5 | 1.569 | 0.0196 | -0.153 | 80.031
8 | 1.616 | 0.02049 | -0.154 | 78.869
8.5 | 1.662 | 0.0213 | -0.155 | 78.062
9 | 1.706 | 0.02252 | -0.157 | 75.77
9.5 | 1.735 | 0.02382 | -0.158 | 72.856
10 | 1.754 | 0.02683 | -0.159 | 65.381
10.5 | 1.765 | 0.02803 | -0.16 | 62.982
11 | 1.769 | 0.02751 | -0.161 | 64.293
11.5 | 1.763 | 0.03172 | -0.162 | 55.596
12 | 1.407 | 0.09755 | -0.075 | 14.425
12.5 | 1.637 | 0.04131 | -0.154 | 39.632
13 | 1.506 | 0.06253 | -0.139 | 24.087
13.5 | 1.362 | 0.10111 | -0.104 | 13.476
14 | 1.321 | 0.10955 | -0.1 | 12.061
14.5 | 1.278 | 0.11915 | -0.096 | 10.722
15 | 1.231 | 0.12847 | -0.092 | 9.586
15.5 | 1.186 | 0.13446 | -0.092 | 8.822
16 | 1.138 | 0.14545 | -0.09 | 7.826

## 26. Re 500k Mach 0.00 (2)
BIGFOIL.COM POLAR EXPORT
goe342
GOE 342 |  |  |  | Cl Max: | 1.0802 | at alpha= | 4 | deg
XFOIL ncrit=9 |  |  |  | L/D Max: | 109.776 | at alpha= | 4 | deg
Re: | 500000 |  |  | Cd Min: | 0.01295 | at alpha= | 0 | deg
Mach: | 0 |  |  | Cl=0 at alpha= | -99 | deg
|  |  |  | @ Cl=0.1, Cd= | 0.01295
|  |  |  | @ Cl=0.4, Cd= | 0.01295
|  |  |  | @ Cl=0.6, Cd= | 0.01295
alpha (deg) | Cl | Cd | Cm | Cl/Cd
0 | 0.6526 | 0.01295 | -0.1408 | 50.3938
0.5 | 0.7101 | 0.01208 | -0.1412 | 58.7831
2 | 0.8817 | 0.00949 | -0.1402 | 92.9083
2.5 | 0.9367 | 0.00911 | -0.1398 | 102.8211
3 | 0.9858 | 0.00946 | -0.1384 | 104.2072
3.5 | 1.0325 | 0.01047 | -0.1369 | 98.6151
4 | 1.0802 | 0.00984 | -0.136 | 109.7764

## 27. Re 500k Mach 0.10 (1)
BIGFOIL.COM POLAR EXPORT
goe342
GOE 342 |  |  |  | Cl Max: | 1.765 | at alpha= | 10.5 | deg
JavaFoil+Calcfoil stall+Eppler ext transition |  |  |  | L/D Max: | 113.597 | at alpha= | 1 | deg
Re: | 500000 |  |  | Cd Min: | 0.00751 | at alpha= | 0.5 | deg
Mach: | 0.1 |  |  | Cl=0 at alpha= | -6.7368 | deg
|  |  |  | @ Cl=0.1, Cd= | 0.043511
|  |  |  | @ Cl=0.4, Cd= | 0.033678
|  |  |  | @ Cl=0.6, Cd= | 0.02594
alpha (deg) | Cl | Cd | Cm | Cl/Cd
-18.5 | -0.229 | 0.24711 | -0.044 | -0.925
-18 | -0.239 | 0.23986 | -0.044 | -0.995
-17.5 | -0.249 | 0.21912 | -0.045 | -1.135
-17 | -0.258 | 0.2097 | -0.045 | -1.232
-16.5 | -0.268 | 0.18789 | -0.046 | -1.424
-16 | -0.276 | 0.17627 | -0.046 | -1.566
-15.5 | -0.284 | 0.16606 | -0.046 | -1.708
-15 | -0.29 | 0.15682 | -0.046 | -1.848
-14.5 | -0.295 | 0.14463 | -0.046 | -2.036
-14 | -0.297 | 0.13289 | -0.045 | -2.237
-13.5 | -0.298 | 0.1226 | -0.046 | -2.431
-13 | -0.296 | 0.11337 | -0.047 | -2.614
-12.5 | -0.292 | 0.10776 | -0.047 | -2.707
-12 | -0.284 | 0.10059 | -0.047 | -2.823
-11.5 | -0.273 | 0.09499 | -0.048 | -2.873
-11 | -0.258 | 0.08802 | -0.048 | -2.928
-10.5 | -0.236 | 0.08248 | -0.049 | -2.856
-10 | -0.211 | 0.07644 | -0.049 | -2.761
-9.5 | -0.184 | 0.07213 | -0.05 | -2.557
-9 | -0.156 | 0.06592 | -0.051 | -2.36
-8.5 | -0.125 | 0.06164 | -0.052 | -2.022
-8 | -0.092 | 0.05885 | -0.052 | -1.559
-7.5 | -0.057 | 0.05469 | -0.053 | -1.041
-7 | -0.02 | 0.05149 | -0.053 | -0.396
-6.5 | 0.018 | 0.04874 | -0.054 | 0.366
-6 | 0.058 | 0.046 | -0.055 | 1.251
-5.5 | 0.099 | 0.04356 | -0.055 | 2.263
-5 | 0.141 | 0.0415 | -0.056 | 3.392
-4.5 | 0.184 | 0.03958 | -0.056 | 4.65
-4 | 0.228 | 0.03792 | -0.057 | 6.016
-3.5 | 0.273 | 0.0365 | -0.058 | 7.481
-3 | 0.318 | 0.03522 | -0.058 | 9.042
-2.5 | 0.364 | 0.03436 | -0.059 | 10.607
-2 | 0.411 | 0.03347 | -0.06 | 12.274
-1.5 | 0.457 | 0.03274 | -0.06 | 13.974
-1 | 0.504 | 0.03193 | -0.061 | 15.796
-0.5 | 0.551 | 0.03204 | -0.062 | 17.211
0 | 0.745 | 0.00789 | -0.063 | 94.427
0.5 | 0.803 | 0.00751 | -0.064 | 106.945
1 | 0.861 | 0.00758 | -0.065 | 113.597
1.5 | 0.919 | 0.01009 | -0.066 | 91.035
2 | 0.977 | 0.0104 | -0.067 | 93.939
2.5 | 1.034 | 0.01073 | -0.068 | 96.393
3 | 1.092 | 0.01244 | -0.144 | 87.805
3.5 | 1.149 | 0.01562 | -0.145 | 73.563
4 | 1.205 | 0.01331 | -0.146 | 90.55
4.5 | 1.261 | 0.0158 | -0.147 | 79.795
5 | 1.316 | 0.01523 | -0.148 | 86.397
5.5 | 1.37 | 0.01574 | -0.15 | 87.035
6 | 1.423 | 0.01701 | -0.151 | 83.665
6.5 | 1.475 | 0.01774 | -0.152 | 83.147
7 | 1.526 | 0.01887 | -0.153 | 80.867
7.5 | 1.575 | 0.01975 | -0.154 | 79.757
8 | 1.622 | 0.02056 | -0.155 | 78.911
8.5 | 1.668 | 0.02155 | -0.156 | 77.408
9 | 1.712 | 0.02264 | -0.157 | 75.614
9.5 | 1.739 | 0.02396 | -0.158 | 72.58
10 | 1.756 | 0.02708 | -0.159 | 64.868
10.5 | 1.765 | 0.02644 | -0.16 | 66.769
11 | 1.765 | 0.02781 | -0.162 | 63.469
11.5 | 1.756 | 0.03197 | -0.163 | 54.926
12 | 1.397 | 0.10105 | -0.075 | 13.828
12.5 | 1.602 | 0.04452 | -0.152 | 35.979
13 | 1.431 | 0.07784 | -0.128 | 18.386
13.5 | 1.335 | 0.10412 | -0.102 | 12.818
14 | 1.288 | 0.11226 | -0.097 | 11.472
14.5 | 1.238 | 0.12257 | -0.092 | 10.101
15 | 1.189 | 0.13031 | -0.092 | 9.124
15.5 | 1.137 | 0.14164 | -0.09 | 8.028

## 28. Re 500k Mach 0.25 (1)
BIGFOIL.COM POLAR EXPORT
goe342
GOE 342 |  |  |  | Cl Max: | 1.758 | at alpha= | 10 | deg
JavaFoil+Calcfoil stall+Eppler ext transition |  |  |  | L/D Max: | 115.621 | at alpha= | 1 | deg
Re: | 500000 |  |  | Cd Min: | 0.00758 | at alpha= | 0.5 | deg
Mach: | 0.25 |  |  | Cl=0 at alpha= | -6.7368 | deg
|  |  |  | @ Cl=0.1, Cd= | 0.044455
|  |  |  | @ Cl=0.4, Cd= | 0.034034
|  |  |  | @ Cl=0.6, Cd= | 0.028029
alpha (deg) | Cl | Cd | Cm | Cl/Cd
-16.5 | -0.048 | 0.40571 | -0.048 | -0.118
-16 | -0.046 | 0.35935 | -0.048 | -0.127
-15.5 | -0.043 | 0.30309 | -0.049 | -0.143
-15 | -0.091 | 0.31843 | -0.047 | -0.286
-14.5 | -0.13 | 0.26488 | -0.049 | -0.492
-14 | -0.159 | 0.20624 | -0.05 | -0.773
-13.5 | -0.183 | 0.16866 | -0.051 | -1.084
-13 | -0.202 | 0.14738 | -0.05 | -1.368
-12.5 | -0.216 | 0.13261 | -0.049 | -1.625
-12 | -0.225 | 0.12132 | -0.049 | -1.851
-11.5 | -0.228 | 0.11073 | -0.05 | -2.059
-11 | -0.225 | 0.1019 | -0.05 | -2.206
-10.5 | -0.211 | 0.09309 | -0.051 | -2.261
-10 | -0.193 | 0.08469 | -0.051 | -2.276
-9.5 | -0.172 | 0.07765 | -0.052 | -2.21
-9 | -0.147 | 0.07011 | -0.053 | -2.099
-8.5 | -0.12 | 0.06532 | -0.053 | -1.831
-8 | -0.089 | 0.06147 | -0.053 | -1.449
-7.5 | -0.056 | 0.05704 | -0.054 | -0.979
-7 | -0.02 | 0.0534 | -0.055 | -0.378
-6.5 | 0.018 | 0.04979 | -0.055 | 0.357
-6 | 0.058 | 0.04703 | -0.056 | 1.228
-5.5 | 0.099 | 0.04451 | -0.057 | 2.233
-5 | 0.143 | 0.04208 | -0.057 | 3.388
-4.5 | 0.187 | 0.0401 | -0.058 | 4.663
-4 | 0.232 | 0.03828 | -0.058 | 6.073
-3.5 | 0.279 | 0.03675 | -0.059 | 7.586
-3 | 0.326 | 0.03543 | -0.06 | 9.194
-2.5 | 0.373 | 0.03454 | -0.06 | 10.807
-2 | 0.421 | 0.03364 | -0.061 | 12.52
-1.5 | 0.469 | 0.03287 | -0.062 | 14.278
-1 | 0.518 | 0.03201 | -0.063 | 16.177
-0.5 | 0.566 | 0.03216 | -0.064 | 17.609
0 | 0.765 | 0.00798 | -0.065 | 95.843
0.5 | 0.825 | 0.00758 | -0.066 | 108.93
1 | 0.885 | 0.00765 | -0.067 | 115.621
1.5 | 0.944 | 0.01023 | -0.068 | 92.285
2 | 1.003 | 0.01058 | -0.069 | 94.828
2.5 | 1.063 | 0.01096 | -0.07 | 96.925
3 | 1.122 | 0.01133 | -0.072 | 99.014
3.5 | 1.18 | 0.01601 | -0.149 | 73.675
4 | 1.237 | 0.01562 | -0.15 | 79.207
4.5 | 1.294 | 0.0162 | -0.151 | 79.885
5 | 1.35 | 0.0156 | -0.152 | 86.514
5.5 | 1.405 | 0.01681 | -0.154 | 83.544
6 | 1.458 | 0.01753 | -0.155 | 83.192
6.5 | 1.51 | 0.01852 | -0.156 | 81.536
7 | 1.56 | 0.01974 | -0.157 | 79.04
7.5 | 1.608 | 0.02072 | -0.158 | 77.629
8 | 1.654 | 0.02161 | -0.159 | 76.549
8.5 | 1.697 | 0.02265 | -0.16 | 74.932
9 | 1.737 | 0.02411 | -0.162 | 72.048
9.5 | 1.755 | 0.02556 | -0.163 | 68.658
10 | 1.758 | 0.02892 | -0.164 | 60.791
10.5 | 1.748 | 0.02853 | -0.165 | 61.255
11 | 1.723 | 0.03321 | -0.166 | 51.872
11.5 | 1.577 | 0.04302 | -0.155 | 36.652
12 | 1.306 | 0.11366 | -0.073 | 11.488
12.5 | 1.264 | 0.10055 | -0.098 | 12.57
13 | 1.188 | 0.11054 | -0.093 | 10.747
13.5 | 1.104 | 0.12256 | -0.089 | 9.005
14 | 1.01 | 0.13309 | -0.083 | 7.587
14.5 | 0.91 | 0.14954 | -0.08 | 6.087
15 | 0.804 | 0.16337 | -0.076 | 4.922

## 29. Re 500k Mach 0.25 (2)
BIGFOIL.COM POLAR EXPORT
goe342
GOE 342 |  |  |  | Cl Max: | 1.6036 | at alpha= | 10.5 | deg
XFOIL ncrit=9 |  |  |  | L/D Max: | 107.008 | at alpha= | 5.5 | deg
Re: | 500000 |  |  | Cd Min: | 0.12204 | at alpha= | 15.5 | deg
Mach: | 0.25 |  |  | Cl=0 at alpha= | -99 | deg
|  |  |  | @ Cl=0.1, Cd= | 0.01328
|  |  |  | @ Cl=0.4, Cd= | 0.01328
|  |  |  | @ Cl=0.6, Cd= | 0.01328
alpha (deg) | Cl | Cd | Cm | Cl/Cd
0 | 0.6747 | 0.01328 | -0.1452 | 50.8057
0.5 | 0.7348 | 0.01229 | -0.1456 | 59.7884
2 | 0.9132 | 0.00958 | -0.1443 | 95.3236
2.5 | 0.9685 | 0.00941 | -0.1434 | 102.9224
3 | 1.0137 | 0.01051 | -0.141 | 96.451
3.5 | 1.0665 | 0.01107 | -0.1401 | 96.3415
4 | 1.1202 | 0.01155 | -0.1392 | 96.987
5.5 | 1.2766 | 0.01193 | -0.1356 | 107.0075
6 | 1.3295 | 0.01247 | -0.1343 | 106.6159
6.5 | 1.3709 | 0.01414 | -0.1316 | 96.9519
7 | 1.4126 | 0.01578 | -0.1287 | 89.5184
7.5 | 1.458 | 0.01694 | -0.1263 | 86.0685
8 | 1.5011 | 0.01823 | -0.1235 | 82.3423
8.5 | 1.5366 | 0.02009 | -0.1195 | 76.4858
9 | 1.5661 | 0.02217 | -0.1145 | 70.6405
9.5 | 1.5805 | 0.02475 | -0.1073 | 63.8586
10 | 1.5954 | 0.02746 | -0.1009 | 58.0991
10.5 | 1.6036 | 0.03093 | -0.0948 | 51.8461
11 | 1.6004 | 0.03575 | -0.0887 | 44.7664
11.5 | 1.5944 | 0.04139 | -0.0835 | 38.5214
12 | 1.5952 | 0.04678 | -0.0798 | 34.1
12.5 | 1.5887 | 0.05327 | -0.0768 | 29.8235
13 | 1.5754 | 0.06097 | -0.0749 | 25.8389
13.5 | 1.5562 | 0.07001 | -0.0745 | 22.2283
14 | 1.5328 | 0.08065 | -0.0762 | 19.0056
14.5 | 1.5057 | 0.09303 | -0.0801 | 16.1851
15 | 1.4759 | 0.10694 | -0.0861 | 13.8012
15.5 | 1.4449 | 0.12204 | -0.0937 | 11.8396

## 30. Re 500k Mach 0.50 (1)
BIGFOIL.COM POLAR EXPORT
goe342
GOE 342 |  |  |  | Cl Max: | 1.686 | at alpha= | 7.5 | deg
JavaFoil+Calcfoil stall+Eppler ext transition |  |  |  | L/D Max: | 115.102 | at alpha= | 0.5 | deg
Re: | 500000 |  |  | Cd Min: | 0.00796 | at alpha= | 0 | deg
Mach: | 0.5 |  |  | Cl=0 at alpha= | -6.7292 | deg
|  |  |  | @ Cl=0.1, Cd= | 0.066692
|  |  |  | @ Cl=0.4, Cd= | 0.035913
|  |  |  | @ Cl=0.6, Cd= | 0.032615
alpha (deg) | Cl | Cd | Cm | Cl/Cd
-20 | -0.598 | 0.19366 | -0.051 | -3.089
-19.5 | -0.578 | 0.18779 | -0.052 | -3.076
-19 | -0.557 | 0.18115 | -0.052 | -3.074
-18.5 | -0.536 | 0.17608 | -0.053 | -3.044
-18 | -0.515 | 0.17081 | -0.054 | -3.014
-17.5 | -0.494 | 0.16706 | -0.054 | -2.955
-17 | -0.472 | 0.16169 | -0.056 | -2.921
-16.5 | -0.451 | 0.17219 | -0.056 | -2.616
-16 | -0.429 | 0.1687 | -0.056 | -2.542
-15.5 | -0.407 | 0.1633 | -0.057 | -2.493
-15 | -0.385 | 0.15934 | -0.058 | -2.417
-14.5 | -0.363 | 0.14057 | -0.06 | -2.584
-14 | -0.341 | 0.14602 | -0.058 | -2.333
-13.5 | -0.318 | 0.13644 | -0.055 | -2.328
-13 | -0.295 | 0.13176 | -0.054 | -2.239
-12.5 | -0.272 | 0.12736 | -0.055 | -2.138
-12 | -0.25 | 0.12392 | -0.055 | -2.014
-11.5 | -0.227 | 0.12407 | -0.056 | -1.827
-11 | -0.204 | 0.118 | -0.057 | -1.725
-10.5 | -0.18 | 0.11499 | -0.057 | -1.568
-10 | -0.157 | 0.11531 | -0.058 | -1.36
-9.5 | -0.133 | 0.11272 | -0.058 | -1.182
-9 | -0.11 | 0.11028 | -0.059 | -0.994
-8.5 | -0.086 | 0.10447 | -0.06 | -0.82
-8 | -0.062 | 0.09826 | -0.061 | -0.628
-7.5 | -0.037 | 0.09606 | -0.061 | -0.39
-7 | -0.013 | 0.07835 | -0.064 | -0.168
-6.5 | 0.011 | 0.08015 | -0.065 | 0.141
-6 | 0.036 | 0.07852 | -0.066 | 0.458
-5.5 | 0.061 | 0.07329 | -0.066 | 0.83
-5 | 0.086 | 0.07048 | -0.067 | 1.217
-4.5 | 0.175 | 0.0464 | -0.065 | 3.767
-4 | 0.235 | 0.04168 | -0.065 | 5.638
-3.5 | 0.293 | 0.03921 | -0.065 | 7.47
-3 | 0.35 | 0.03715 | -0.066 | 9.424
-2.5 | 0.407 | 0.03574 | -0.067 | 11.383
-2 | 0.463 | 0.0345 | -0.068 | 13.427
-1.5 | 0.519 | 0.03358 | -0.069 | 15.467
-1 | 0.575 | 0.03257 | -0.07 | 17.659
-0.5 | 0.631 | 0.03267 | -0.071 | 19.301
0 | 0.853 | 0.00796 | -0.072 | 107.147
0.5 | 0.922 | 0.00801 | -0.073 | 115.102
1 | 0.988 | 0.01083 | -0.074 | 91.269
1.5 | 1.054 | 0.01122 | -0.075 | 93.983
2 | 1.12 | 0.01162 | -0.076 | 96.414
2.5 | 1.186 | 0.0121 | -0.077 | 98.051
3 | 1.251 | 0.01255 | -0.079 | 99.707
3.5 | 1.315 | 0.01798 | -0.167 | 73.137
4 | 1.377 | 0.01769 | -0.168 | 77.813
4.5 | 1.436 | 0.01848 | -0.169 | 77.73
5 | 1.493 | 0.0179 | -0.17 | 83.432
5.5 | 1.547 | 0.01966 | -0.172 | 78.678
6 | 1.595 | 0.02137 | -0.173 | 74.624
6.5 | 1.636 | 0.02299 | -0.174 | 71.167
7 | 1.668 | 0.02457 | -0.176 | 67.891
7.5 | 1.686 | 0.02664 | -0.177 | 63.314
8 | 1.683 | 0.02822 | -0.178 | 59.636
8.5 | 1.32 | 0.06625 | -0.086 | 19.928
9 | 1.201 | 0.08118 | -0.081 | 14.8
9.5 | 0.862 | 0.11677 | -0.079 | 7.385
10 | 0.891 | 0.11896 | -0.08 | 7.487
10.5 | 0.919 | 0.12694 | -0.083 | 7.242
11 | 0.952 | 0.13446 | -0.096 | 7.08
11.5 | 0.979 | 0.13559 | -0.094 | 7.223
12 | 1.008 | 0.13916 | -0.095 | 7.244
12.5 | 1.037 | 0.14441 | -0.096 | 7.179

## 31. Re 500k Mach 0.50 (2)
BIGFOIL.COM POLAR EXPORT
goe342
GOE 342 |  |  |  | Cl Max: | 1.5997 | at alpha= | 8.5 | deg
XFOIL ncrit=9 |  |  |  | L/D Max: | 103.567 | at alpha= | 4.5 | deg
Re: | 500000 |  |  | Cd Min: | 0.26549 | at alpha= | -20 | deg
Mach: | 0.5 |  |  | Cl=0 at alpha= | -5.0384 | deg
|  |  |  | @ Cl=0.1, Cd= | 0.053438
|  |  |  | @ Cl=0.4, Cd= | 0.030983
|  |  |  | @ Cl=0.6, Cd= | 0.019765
alpha (deg) | Cl | Cd | Cm | Cl/Cd
-20 | -0.6901 | 0.26549 | 0.0398 | -2.5993
-18.5 | -0.6214 | 0.24211 | 0.0248 | -2.5666
-18 | -0.5998 | 0.23456 | 0.0204 | -2.5571
-17.5 | -0.5774 | 0.22721 | 0.0159 | -2.5413
-17 | -0.5551 | 0.21979 | 0.0115 | -2.5256
-16.5 | -0.5326 | 0.21224 | 0.0072 | -2.5094
-16 | -0.5098 | 0.20483 | 0.0027 | -2.4889
-15 | -0.4679 | 0.19 | -0.005 | -2.4626
-14.5 | -0.4475 | 0.18297 | -0.0085 | -2.4458
-14 | -0.427 | 0.17602 | -0.012 | -2.4259
-13.5 | -0.4071 | 0.16909 | -0.0153 | -2.4076
-13 | -0.3873 | 0.16215 | -0.0186 | -2.3885
-12.5 | -0.3678 | 0.15556 | -0.0222 | -2.3644
-11.5 | -0.3328 | 0.14171 | -0.0276 | -2.3485
-11 | -0.3156 | 0.13546 | -0.0297 | -2.3298
-10.5 | -0.2987 | 0.12928 | -0.0319 | -2.3105
-10 | -0.283 | 0.12329 | -0.0339 | -2.2954
-9.5 | -0.2704 | 0.11805 | -0.0354 | -2.2906
-9 | -0.2672 | 0.11407 | -0.0349 | -2.3424
-8 | -0.2047 | 0.09853 | -0.0473 | -2.0775
-7.5 | -0.1652 | 0.09139 | -0.0556 | -1.8076
-7 | -0.1261 | 0.08474 | -0.0642 | -1.4881
-6.5 | -0.0997 | 0.07994 | -0.0708 | -1.2472
-5.5 | -0.0397 | 0.06725 | -0.0787 | -0.59033
-5 | 0.0033 | 0.06161 | -0.0857 | 0.053563
-4.5 | 0.0759 | 0.05567 | -0.1018 | 1.3634
-4 | 0.1518 | 0.04864 | -0.1165 | 3.1209
-3.5 | 0.1991 | 0.04283 | -0.1195 | 4.6486
-3 | 0.2768 | 0.03733 | -0.1297 | 7.4149
-2.5 | 0.385 | 0.03228 | -0.1435 | 11.9269
-2 | 0.4477 | 0.02686 | -0.1481 | 16.6679
-1.5 | 0.5271 | 0.02314 | -0.1531 | 22.7787
-1 | 0.6096 | 0.01932 | -0.1572 | 31.5528
-0.5 | 0.6818 | 0.01688 | -0.1593 | 40.391
0 | 0.7564 | 0.01463 | -0.1608 | 51.702
0.5 | 0.8265 | 0.0132 | -0.1615 | 62.6136
2.5 | 1.0684 | 0.01228 | -0.1536 | 87.0033
3 | 1.1301 | 0.01249 | -0.1521 | 90.4804
3.5 | 1.1921 | 0.01288 | -0.1504 | 92.5543
4 | 1.2541 | 0.01334 | -0.1484 | 94.0105
4.5 | 1.3122 | 0.01267 | -0.146 | 103.5675
5 | 1.3727 | 0.01335 | -0.1432 | 102.824
5.5 | 1.4324 | 0.01405 | -0.14 | 101.9502
6 | 1.4657 | 0.01648 | -0.1334 | 88.9381
6.5 | 1.5014 | 0.01848 | -0.1266 | 81.2446
7 | 1.5394 | 0.02028 | -0.12 | 75.9073
7.5 | 1.5727 | 0.02258 | -0.1132 | 69.6501
8 | 1.5915 | 0.02608 | -0.1055 | 61.0238
8.5 | 1.5997 | 0.03073 | -0.0981 | 52.0566
9 | 1.5952 | 0.03689 | -0.0915 | 43.2421
9.5 | 1.5836 | 0.04423 | -0.0861 | 35.8038
10 | 1.5641 | 0.05291 | -0.0822 | 29.5615
10.5 | 1.5371 | 0.06322 | -0.081 | 24.3135
11 | 1.5054 | 0.07539 | -0.0831 | 19.9682
11.5 | 1.4715 | 0.08921 | -0.0883 | 16.4948
12 | 1.4365 | 0.10402 | -0.0952 | 13.8098
12.5 | 1.401 | 0.11936 | -0.103 | 11.7376
13 | 1.3667 | 0.13545 | -0.112 | 10.0901
13.5 | 1.3358 | 0.15246 | -0.1224 | 8.7616

## 32. Re 750k Mach 0.00 (1)
BIGFOIL.COM POLAR EXPORT
goe342
GOE 342 |  |  |  | Cl Max: | 1.769 | at alpha= | 11 | deg
JavaFoil+Calcfoil stall+Eppler ext transition |  |  |  | L/D Max: | 129.38 | at alpha= | 1.5 | deg
Re: | 750000 |  |  | Cd Min: | 0.00693 | at alpha= | 0.5 | deg
Mach: | 0 |  |  | Cl=0 at alpha= | -6.7368 | deg
|  |  |  | @ Cl=0.1, Cd= | 0.042242
|  |  |  | @ Cl=0.4, Cd= | 0.03285
|  |  |  | @ Cl=0.6, Cd= | 0.024916
alpha (deg) | Cl | Cd | Cm | Cl/Cd
-19 | -0.252 | 0.23052 | -0.044 | -1.094
-18.5 | -0.261 | 0.21966 | -0.044 | -1.188
-18 | -0.27 | 0.20786 | -0.045 | -1.297
-17.5 | -0.278 | 0.1904 | -0.045 | -1.46
-17 | -0.286 | 0.17849 | -0.045 | -1.602
-16.5 | -0.293 | 0.16986 | -0.046 | -1.726
-16 | -0.3 | 0.15593 | -0.046 | -1.922
-15.5 | -0.305 | 0.14863 | -0.046 | -2.052
-15 | -0.309 | 0.13879 | -0.046 | -2.227
-14.5 | -0.311 | 0.12996 | -0.045 | -2.397
-14 | -0.312 | 0.12153 | -0.045 | -2.568
-13.5 | -0.311 | 0.11175 | -0.046 | -2.78
-13 | -0.307 | 0.10524 | -0.046 | -2.915
-12.5 | -0.3 | 0.09835 | -0.047 | -3.053
-12 | -0.291 | 0.09326 | -0.047 | -3.117
-11.5 | -0.278 | 0.08817 | -0.048 | -3.154
-11 | -0.261 | 0.08243 | -0.049 | -3.172
-10.5 | -0.238 | 0.0771 | -0.049 | -3.091
-10 | -0.213 | 0.07261 | -0.05 | -2.935
-9.5 | -0.186 | 0.0676 | -0.05 | -2.749
-9 | -0.157 | 0.06261 | -0.051 | -2.499
-8.5 | -0.125 | 0.05916 | -0.052 | -2.116
-8 | -0.092 | 0.05638 | -0.052 | -1.632
-7.5 | -0.057 | 0.05261 | -0.053 | -1.084
-7 | -0.02 | 0.0497 | -0.053 | -0.41
-6.5 | 0.018 | 0.04686 | -0.054 | 0.381
-6 | 0.057 | 0.04446 | -0.055 | 1.292
-5.5 | 0.098 | 0.04234 | -0.055 | 2.323
-5 | 0.14 | 0.04029 | -0.056 | 3.485
-4.5 | 0.183 | 0.03855 | -0.056 | 4.759
-4 | 0.227 | 0.03695 | -0.057 | 6.154
-3.5 | 0.272 | 0.03553 | -0.058 | 7.655
-3 | 0.317 | 0.03437 | -0.058 | 9.228
-2.5 | 0.363 | 0.03351 | -0.059 | 10.828
-2 | 0.409 | 0.03269 | -0.06 | 12.51
-1.5 | 0.455 | 0.032 | -0.061 | 14.233
-1 | 0.502 | 0.03124 | -0.062 | 16.072
-0.5 | 0.549 | 0.03131 | -0.063 | 17.533
0 | 0.741 | 0.00724 | -0.064 | 102.326
0.5 | 0.799 | 0.00693 | -0.065 | 115.378
1 | 0.857 | 0.00697 | -0.066 | 122.964
1.5 | 0.914 | 0.00707 | -0.067 | 129.38
2 | 0.972 | 0.00971 | -0.068 | 100.075
2.5 | 1.029 | 0.01131 | -0.143 | 90.987
3 | 1.087 | 0.01163 | -0.144 | 93.459
3.5 | 1.143 | 0.01472 | -0.144 | 77.662
4 | 1.199 | 0.01229 | -0.146 | 97.583
4.5 | 1.255 | 0.01468 | -0.147 | 85.45
5 | 1.31 | 0.01418 | -0.148 | 92.353
5.5 | 1.364 | 0.01466 | -0.149 | 93.038
6 | 1.417 | 0.01583 | -0.15 | 89.467
6.5 | 1.469 | 0.0165 | -0.151 | 88.983
7 | 1.519 | 0.01756 | -0.152 | 86.543
7.5 | 1.569 | 0.01842 | -0.153 | 85.179
8 | 1.616 | 0.01912 | -0.154 | 84.532
8.5 | 1.662 | 0.01993 | -0.155 | 83.39
9 | 1.706 | 0.02264 | -0.157 | 75.377
9.5 | 1.735 | 0.02369 | -0.158 | 73.227
10 | 1.754 | 0.02306 | -0.159 | 76.063
10.5 | 1.765 | 0.02614 | -0.16 | 67.531
11 | 1.769 | 0.02526 | -0.161 | 70.023
11.5 | 1.763 | 0.02913 | -0.162 | 60.533
12 | 1.41 | 0.09352 | -0.081 | 15.081
12.5 | 1.728 | 0.03427 | -0.164 | 50.424
13 | 1.611 | 0.04096 | -0.155 | 39.34
13.5 | 1.532 | 0.05116 | -0.15 | 29.946
14 | 1.38 | 0.0855 | -0.127 | 16.141
14.5 | 1.287 | 0.11105 | -0.104 | 11.591
15 | 1.24 | 0.12191 | -0.101 | 10.174
15.5 | 1.193 | 0.12807 | -0.099 | 9.316
16 | 1.144 | 0.13705 | -0.098 | 8.349

## 33. Re 750k Mach 0.00 (2)
BIGFOIL.COM POLAR EXPORT
goe342
GOE 342 |  |  |  | Cl Max: | 1.6862 | at alpha= | 13.5 | deg
XFOIL ncrit=9 |  |  |  | L/D Max: | 121.284 | at alpha= | 5 | deg
Re: | 750000 |  |  | Cd Min: | 0.24363 | at alpha= | -20 | deg
Mach: | 0 |  |  | Cl=0 at alpha= | -5.0823 | deg
|  |  |  | @ Cl=0.1, Cd= | 0.043445
|  |  |  | @ Cl=0.4, Cd= | 0.021441
|  |  |  | @ Cl=0.6, Cd= | 0.012907
alpha (deg) | Cl | Cd | Cm | Cl/Cd
-20 | -0.6351 | 0.24363 | 0.0354 | -2.6068
-19.5 | -0.6168 | 0.23728 | 0.0312 | -2.5995
-19 | -0.599 | 0.23101 | 0.0271 | -2.593
-18 | -0.5658 | 0.21801 | 0.0199 | -2.5953
-17.5 | -0.5488 | 0.21211 | 0.0164 | -2.5873
-17 | -0.5317 | 0.20604 | 0.013 | -2.5806
-16.5 | -0.5148 | 0.19976 | 0.0097 | -2.5771
-16 | -0.4976 | 0.19304 | 0.0063 | -2.5777
-15.5 | -0.4809 | 0.18652 | 0.0027 | -2.5783
-14.5 | -0.4511 | 0.17337 | -0.0029 | -2.6019
-14 | -0.4356 | 0.16738 | -0.0057 | -2.6025
-13.5 | -0.4202 | 0.16129 | -0.0084 | -2.6052
-13 | -0.405 | 0.15504 | -0.011 | -2.6122
-12.5 | -0.3898 | 0.14851 | -0.0137 | -2.6247
-12 | -0.3753 | 0.14207 | -0.0171 | -2.6417
-11.5 | -0.3626 | 0.13516 | -0.0196 | -2.6827
-11 | -0.348 | 0.12921 | -0.0213 | -2.6933
-10.5 | -0.3327 | 0.1236 | -0.0236 | -2.6917
-10 | -0.3176 | 0.11792 | -0.0258 | -2.6934
-9.5 | -0.303 | 0.11205 | -0.0283 | -2.7041
-9 | -0.2925 | 0.10677 | -0.0306 | -2.7395
-8.5 | -0.2927 | 0.10254 | -0.0307 | -2.8545
-8 | -0.2609 | 0.09443 | -0.0363 | -2.7629
-7.5 | -0.223 | 0.08777 | -0.0445 | -2.5407
-7 | -0.1799 | 0.08068 | -0.055 | -2.2298
-6.5 | -0.1319 | 0.07335 | -0.0699 | -1.7982
-6 | -0.1036 | 0.06634 | -0.0726 | -1.5617
-5.5 | -0.0624 | 0.06098 | -0.0785 | -1.0233
-5 | 0.0123 | 0.05394 | -0.0943 | 0.22803
-4.5 | 0.0826 | 0.04509 | -0.1073 | 1.8319
-4 | 0.1302 | 0.04059 | -0.1108 | 3.2077
-3.5 | 0.2085 | 0.03524 | -0.12 | 5.9166
-3 | 0.2852 | 0.02947 | -0.1271 | 9.6776
-2.5 | 0.3425 | 0.02438 | -0.1314 | 14.0484
-2 | 0.4053 | 0.02117 | -0.1343 | 19.145
-1.5 | 0.4737 | 0.01859 | -0.1357 | 25.4814
-1 | 0.5352 | 0.01455 | -0.1384 | 36.7835
-0.5 | 0.5943 | 0.01306 | -0.1393 | 45.5054
0 | 0.6544 | 0.01145 | -0.1399 | 57.1528
0.5 | 0.7115 | 0.01063 | -0.1403 | 66.9332
1 | 0.7687 | 0.00971 | -0.1405 | 79.1658
1.5 | 0.8253 | 0.0091 | -0.1407 | 90.6923
2 | 0.8828 | 0.00838 | -0.1401 | 105.3461
2.5 | 0.9319 | 0.00891 | -0.1389 | 104.5903
3 | 0.9818 | 0.00965 | -0.138 | 101.7409
3.5 | 1.0342 | 0.01005 | -0.1375 | 102.9055
4 | 1.0872 | 0.01038 | -0.1371 | 104.7399
5 | 1.1898 | 0.00981 | -0.1359 | 121.2844
5.5 | 1.2418 | 0.01024 | -0.1353 | 121.2695
6 | 1.2926 | 0.01077 | -0.1346 | 120.0186
6.5 | 1.3325 | 0.01255 | -0.1324 | 106.1753
7 | 1.3783 | 0.01357 | -0.1309 | 101.5696
8 | 1.4695 | 0.01545 | -0.1279 | 95.1133
8.5 | 1.5113 | 0.01667 | -0.1259 | 90.6599
9 | 1.5481 | 0.01833 | -0.123 | 84.4572
9.5 | 1.5844 | 0.01984 | -0.12 | 79.8589
10 | 1.6154 | 0.02163 | -0.1162 | 74.6833
10.5 | 1.6425 | 0.02334 | -0.1118 | 70.3728
11 | 1.6579 | 0.02545 | -0.1058 | 65.1434
11.5 | 1.6579 | 0.02893 | -0.0985 | 57.3073
12 | 1.6723 | 0.0316 | -0.0939 | 52.9209
12.5 | 1.6809 | 0.03498 | -0.0895 | 48.0532
13 | 1.6855 | 0.03902 | -0.0855 | 43.1958
13.5 | 1.6862 | 0.04375 | -0.0822 | 38.5417
14 | 1.6818 | 0.04937 | -0.0795 | 34.0652
14.5 | 1.669 | 0.05631 | -0.0773 | 29.6395
15 | 1.6441 | 0.06527 | -0.0759 | 25.1892
15.5 | 1.6149 | 0.07573 | -0.076 | 21.3244
16 | 1.6018 | 0.08508 | -0.0784 | 18.827
16.5 | 1.5834 | 0.09604 | -0.0822 | 16.4869
17 | 1.5596 | 0.10849 | -0.0871 | 14.3755
17.5 | 1.5339 | 0.12187 | -0.0933 | 12.5864
18 | 1.5065 | 0.13601 | -0.1005 | 11.0764
18.5 | 1.4786 | 0.15103 | -0.1091 | 9.7901

## 34. Re 750k Mach 0.10 (1)
BIGFOIL.COM POLAR EXPORT
goe342
GOE 342 |  |  |  | Cl Max: | 1.765 | at alpha= | 10.5 | deg
JavaFoil+Calcfoil stall+Eppler ext transition |  |  |  | L/D Max: | 123.274 | at alpha= | 1 | deg
Re: | 750000 |  |  | Cd Min: | 0.00692 | at alpha= | 0.5 | deg
Mach: | 0.1 |  |  | Cl=0 at alpha= | -6.7368 | deg
|  |  |  | @ Cl=0.1, Cd= | 0.042275
|  |  |  | @ Cl=0.4, Cd= | 0.032902
|  |  |  | @ Cl=0.6, Cd= | 0.025349
alpha (deg) | Cl | Cd | Cm | Cl/Cd
-18.5 | -0.229 | 0.23898 | -0.044 | -0.957
-18 | -0.239 | 0.22395 | -0.045 | -1.066
-17.5 | -0.249 | 0.20668 | -0.045 | -1.204
-17 | -0.258 | 0.19109 | -0.046 | -1.353
-16.5 | -0.268 | 0.17378 | -0.046 | -1.54
-16 | -0.276 | 0.16271 | -0.047 | -1.697
-15.5 | -0.284 | 0.15383 | -0.047 | -1.844
-15 | -0.29 | 0.14614 | -0.047 | -1.984
-14.5 | -0.295 | 0.13405 | -0.047 | -2.198
-14 | -0.297 | 0.12522 | -0.046 | -2.375
-13.5 | -0.298 | 0.11476 | -0.046 | -2.598
-13 | -0.296 | 0.10762 | -0.047 | -2.754
-12.5 | -0.292 | 0.10131 | -0.047 | -2.88
-12 | -0.284 | 0.09563 | -0.048 | -2.97
-11.5 | -0.273 | 0.08865 | -0.048 | -3.079
-11 | -0.258 | 0.08341 | -0.049 | -3.09
-10.5 | -0.236 | 0.07818 | -0.049 | -3.013
-10 | -0.211 | 0.07354 | -0.05 | -2.87
-9.5 | -0.184 | 0.06846 | -0.05 | -2.694
-9 | -0.156 | 0.06317 | -0.051 | -2.463
-8.5 | -0.125 | 0.05947 | -0.052 | -2.097
-8 | -0.092 | 0.05664 | -0.052 | -1.62
-7.5 | -0.057 | 0.05302 | -0.053 | -1.074
-7 | -0.02 | 0.04981 | -0.053 | -0.409
-6.5 | 0.018 | 0.0471 | -0.054 | 0.379
-6 | 0.058 | 0.04468 | -0.055 | 1.288
-5.5 | 0.099 | 0.04232 | -0.055 | 2.33
-5 | 0.141 | 0.04043 | -0.056 | 3.483
-4.5 | 0.184 | 0.03853 | -0.057 | 4.776
-4 | 0.228 | 0.03694 | -0.057 | 6.177
-3.5 | 0.273 | 0.03561 | -0.058 | 7.668
-3 | 0.319 | 0.03441 | -0.059 | 9.257
-2.5 | 0.364 | 0.03353 | -0.059 | 10.87
-2 | 0.411 | 0.03271 | -0.06 | 12.563
-1.5 | 0.458 | 0.03201 | -0.061 | 14.295
-1 | 0.505 | 0.03124 | -0.062 | 16.15
-0.5 | 0.552 | 0.03134 | -0.063 | 17.601
0 | 0.745 | 0.00725 | -0.064 | 102.77
0.5 | 0.803 | 0.00692 | -0.065 | 116.018
1 | 0.861 | 0.00699 | -0.066 | 123.274
1.5 | 0.919 | 0.00943 | -0.067 | 97.432
2 | 0.977 | 0.00971 | -0.068 | 100.548
2.5 | 1.034 | 0.01002 | -0.07 | 103.203
3 | 1.092 | 0.01165 | -0.144 | 93.761
3.5 | 1.149 | 0.01478 | -0.145 | 77.725
4 | 1.205 | 0.01233 | -0.146 | 97.739
4.5 | 1.261 | 0.01478 | -0.147 | 85.33
5 | 1.316 | 0.01422 | -0.148 | 92.548
5.5 | 1.37 | 0.0147 | -0.15 | 93.17
6 | 1.423 | 0.0159 | -0.151 | 89.489
6.5 | 1.475 | 0.01658 | -0.152 | 88.981
7 | 1.526 | 0.01765 | -0.153 | 86.458
7.5 | 1.575 | 0.01845 | -0.154 | 85.376
8 | 1.622 | 0.01925 | -0.155 | 84.275
8.5 | 1.668 | 0.02009 | -0.156 | 83.041
9 | 1.712 | 0.0228 | -0.157 | 75.06
9.5 | 1.739 | 0.02389 | -0.158 | 72.792
10 | 1.756 | 0.02536 | -0.159 | 69.261
10.5 | 1.765 | 0.0244 | -0.16 | 72.349
11 | 1.765 | 0.02584 | -0.162 | 68.302
11.5 | 1.756 | 0.02977 | -0.163 | 58.977
12 | 1.399 | 0.0942 | -0.078 | 14.848
12.5 | 1.651 | 0.03662 | -0.158 | 45.073
13 | 1.571 | 0.04426 | -0.154 | 35.504
13.5 | 1.414 | 0.07379 | -0.133 | 19.163
14 | 1.297 | 0.10482 | -0.105 | 12.378
14.5 | 1.247 | 0.11459 | -0.102 | 10.884
15 | 1.195 | 0.12541 | -0.099 | 9.529
15.5 | 1.143 | 0.13179 | -0.098 | 8.673

## 35. Re 750k Mach 0.25 (1)
BIGFOIL.COM POLAR EXPORT
goe342
GOE 342 |  |  |  | Cl Max: | 1.758 | at alpha= | 10 | deg
JavaFoil+Calcfoil stall+Eppler ext transition |  |  |  | L/D Max: | 125.953 | at alpha= | 1 | deg
Re: | 750000 |  |  | Cd Min: | 0.00698 | at alpha= | 0.5 | deg
Mach: | 0.25 |  |  | Cl=0 at alpha= | -6.7368 | deg
|  |  |  | @ Cl=0.1, Cd= | 0.042923
|  |  |  | @ Cl=0.4, Cd= | 0.033231
|  |  |  | @ Cl=0.6, Cd= | 0.027296
alpha (deg) | Cl | Cd | Cm | Cl/Cd
-16.5 | -0.048 | 0.13009 | -0.049 | -0.368
-16 | -0.046 | 0.29972 | -0.049 | -0.152
-15.5 | -0.043 | 0.26333 | -0.05 | -0.164
-15 | -0.091 | 0.26857 | -0.048 | -0.34
-14.5 | -0.13 | 0.22042 | -0.05 | -0.592
-14 | -0.159 | 0.19693 | -0.051 | -0.809
-13.5 | -0.183 | 0.16059 | -0.051 | -1.139
-13 | -0.202 | 0.13939 | -0.051 | -1.447
-12.5 | -0.216 | 0.12295 | -0.049 | -1.753
-12 | -0.225 | 0.11258 | -0.05 | -1.995
-11.5 | -0.228 | 0.10209 | -0.05 | -2.234
-11 | -0.225 | 0.09364 | -0.051 | -2.401
-10.5 | -0.211 | 0.0858 | -0.051 | -2.454
-10 | -0.193 | 0.0798 | -0.051 | -2.416
-9.5 | -0.172 | 0.07354 | -0.052 | -2.334
-9 | -0.147 | 0.06684 | -0.053 | -2.202
-8.5 | -0.12 | 0.06253 | -0.054 | -1.913
-8 | -0.089 | 0.05911 | -0.053 | -1.507
-7.5 | -0.056 | 0.05449 | -0.054 | -1.026
-7 | -0.02 | 0.05117 | -0.055 | -0.394
-6.5 | 0.018 | 0.04812 | -0.055 | 0.37
-6 | 0.058 | 0.0454 | -0.056 | 1.272
-5.5 | 0.099 | 0.04297 | -0.057 | 2.314
-5 | 0.143 | 0.04088 | -0.058 | 3.488
-4.5 | 0.187 | 0.03891 | -0.058 | 4.806
-4 | 0.232 | 0.03725 | -0.059 | 6.241
-3.5 | 0.279 | 0.03578 | -0.06 | 7.791
-3 | 0.326 | 0.03456 | -0.06 | 9.427
-2.5 | 0.373 | 0.03372 | -0.061 | 11.071
-2 | 0.421 | 0.03285 | -0.062 | 12.823
-1.5 | 0.469 | 0.03212 | -0.063 | 14.616
-1 | 0.518 | 0.03132 | -0.064 | 16.535
-0.5 | 0.566 | 0.03141 | -0.065 | 18.033
0 | 0.765 | 0.00733 | -0.066 | 104.411
0.5 | 0.825 | 0.00698 | -0.067 | 118.284
1 | 0.885 | 0.00703 | -0.068 | 125.953
1.5 | 0.944 | 0.00958 | -0.069 | 98.535
2 | 1.003 | 0.00991 | -0.07 | 101.272
2.5 | 1.063 | 0.01024 | -0.071 | 103.786
3 | 1.122 | 0.01182 | -0.148 | 94.896
3.5 | 1.18 | 0.01514 | -0.149 | 77.904
4 | 1.237 | 0.01462 | -0.15 | 84.655
4.5 | 1.294 | 0.01516 | -0.151 | 85.352
5 | 1.35 | 0.01457 | -0.152 | 92.654
5.5 | 1.405 | 0.01575 | -0.154 | 89.171
6 | 1.458 | 0.01638 | -0.155 | 89.005
6.5 | 1.51 | 0.01717 | -0.156 | 87.94
7 | 1.56 | 0.01836 | -0.157 | 84.975
7.5 | 1.608 | 0.01934 | -0.158 | 83.172
8 | 1.654 | 0.02014 | -0.159 | 82.107
8.5 | 1.697 | 0.02117 | -0.16 | 80.142
9 | 1.737 | 0.02243 | -0.162 | 77.461
9.5 | 1.755 | 0.02359 | -0.163 | 74.389
10 | 1.758 | 0.02695 | -0.164 | 65.235
10.5 | 1.748 | 0.02643 | -0.165 | 66.132
11 | 1.723 | 0.03102 | -0.166 | 55.526
11.5 | 1.634 | 0.03524 | -0.162 | 46.377
12 | 1.306 | 0.10272 | -0.075 | 12.718
12.5 | 1.273 | 0.09396 | -0.106 | 13.553
13 | 1.195 | 0.10513 | -0.101 | 11.366
13.5 | 1.107 | 0.11519 | -0.094 | 9.61
14 | 1.013 | 0.1268 | -0.09 | 7.99
14.5 | 0.912 | 0.13818 | -0.085 | 6.598
15 | 0.805 | 0.15743 | -0.081 | 5.115

## 36. Re 750k Mach 0.50 (1)
BIGFOIL.COM POLAR EXPORT
goe342
GOE 342 |  |  |  | Cl Max: | 1.686 | at alpha= | 7.5 | deg
JavaFoil+Calcfoil stall+Eppler ext transition |  |  |  | L/D Max: | 125.782 | at alpha= | 0.5 | deg
Re: | 750000 |  |  | Cd Min: | 0.00729 | at alpha= | 0 | deg
Mach: | 0.5 |  |  | Cl=0 at alpha= | -6.7292 | deg
|  |  |  | @ Cl=0.1, Cd= | 0.062276
|  |  |  | @ Cl=0.4, Cd= | 0.034905
|  |  |  | @ Cl=0.6, Cd= | 0.031843
alpha (deg) | Cl | Cd | Cm | Cl/Cd
-20 | -0.598 | 0.18325 | -0.051 | -3.265
-19.5 | -0.578 | 0.178 | -0.052 | -3.246
-19 | -0.557 | 0.17279 | -0.054 | -3.224
-18.5 | -0.536 | 0.16626 | -0.055 | -3.224
-18 | -0.515 | 0.1617 | -0.055 | -3.185
-17.5 | -0.494 | 0.15635 | -0.056 | -3.158
-17 | -0.472 | 0.1516 | -0.056 | -3.116
-16.5 | -0.451 | 0.15955 | -0.056 | -2.824
-16 | -0.429 | 0.15439 | -0.057 | -2.778
-15.5 | -0.407 | 0.15032 | -0.057 | -2.709
-15 | -0.385 | 0.14634 | -0.058 | -2.632
-14.5 | -0.363 | 0.13029 | -0.06 | -2.789
-14 | -0.341 | 0.13397 | -0.059 | -2.544
-13.5 | -0.318 | 0.12774 | -0.056 | -2.487
-13 | -0.295 | 0.12237 | -0.055 | -2.411
-12.5 | -0.272 | 0.11796 | -0.055 | -2.309
-12 | -0.25 | 0.11451 | -0.056 | -2.18
-11.5 | -0.227 | 0.11412 | -0.056 | -1.986
-11 | -0.204 | 0.10876 | -0.057 | -1.872
-10.5 | -0.18 | 0.10575 | -0.058 | -1.705
-10 | -0.157 | 0.1054 | -0.058 | -1.488
-9.5 | -0.133 | 0.10282 | -0.059 | -1.297
-9 | -0.11 | 0.10037 | -0.06 | -1.092
-8.5 | -0.086 | 0.09534 | -0.06 | -0.899
-8 | -0.062 | 0.08978 | -0.061 | -0.687
-7.5 | -0.037 | 0.08765 | -0.062 | -0.428
-7 | -0.013 | 0.07181 | -0.064 | -0.183
-6.5 | 0.011 | 0.07415 | -0.066 | 0.153
-6 | 0.036 | 0.0725 | -0.067 | 0.497
-5.5 | 0.061 | 0.06642 | -0.068 | 0.916
-5 | 0.086 | 0.06568 | -0.068 | 1.306
-4.5 | 0.175 | 0.04404 | -0.066 | 3.97
-4 | 0.235 | 0.04014 | -0.066 | 5.856
-3.5 | 0.293 | 0.03782 | -0.066 | 7.744
-3 | 0.35 | 0.03601 | -0.067 | 9.723
-2.5 | 0.407 | 0.03475 | -0.067 | 11.708
-2 | 0.463 | 0.0336 | -0.068 | 13.788
-1.5 | 0.519 | 0.03273 | -0.069 | 15.867
-1 | 0.575 | 0.03183 | -0.07 | 18.069
-0.5 | 0.631 | 0.03186 | -0.072 | 19.797
0 | 0.853 | 0.00729 | -0.073 | 117.046
0.5 | 0.922 | 0.00733 | -0.074 | 125.782
1 | 0.988 | 0.0101 | -0.075 | 97.891
1.5 | 1.054 | 0.01046 | -0.076 | 100.784
2 | 1.12 | 0.01084 | -0.077 | 103.363
2.5 | 1.186 | 0.01128 | -0.079 | 105.183
3 | 1.251 | 0.01169 | -0.081 | 107.068
3.5 | 1.315 | 0.01696 | -0.167 | 77.515
4 | 1.377 | 0.01648 | -0.168 | 83.553
4.5 | 1.436 | 0.01727 | -0.169 | 83.154
5 | 1.493 | 0.01668 | -0.17 | 89.547
5.5 | 1.547 | 0.01842 | -0.172 | 83.975
6 | 1.595 | 0.01996 | -0.173 | 79.894
6.5 | 1.636 | 0.02154 | -0.174 | 75.979
7 | 1.668 | 0.02301 | -0.176 | 72.523
7.5 | 1.686 | 0.02477 | -0.177 | 68.086
8 | 1.683 | 0.02659 | -0.178 | 63.29
8.5 | 1.64 | 0.02825 | -0.179 | 58.056
9 | 1.202 | 0.07593 | -0.082 | 15.829
9.5 | 0.862 | 0.10472 | -0.079 | 8.236
10 | 0.891 | 0.10943 | -0.081 | 8.141
10.5 | 0.92 | 0.11585 | -0.084 | 7.939
11 | 0.953 | 0.12472 | -0.097 | 7.639
11.5 | 0.98 | 0.12118 | -0.095 | 8.084
12 | 1.009 | 0.129 | -0.096 | 7.818
12.5 | 1.037 | 0.13247 | -0.097 | 7.83

## 37. Re 750k Mach 0.50 (2)
BIGFOIL.COM POLAR EXPORT
goe342
GOE 342 |  |  |  | Cl Max: | 1.6383 | at alpha= | 8.5 | deg
XFOIL ncrit=9 |  |  |  | L/D Max: | 106.077 | at alpha= | 4.5 | deg
Re: | 750000 |  |  | Cd Min: | 0.14717 | at alpha= | 13.5 | deg
Mach: | 0.5 |  |  | Cl=0 at alpha= | -99 | deg
|  |  |  | @ Cl=0.1, Cd= | 0.0117
|  |  |  | @ Cl=0.4, Cd= | 0.0117
|  |  |  | @ Cl=0.6, Cd= | 0.0117
alpha (deg) | Cl | Cd | Cm | Cl/Cd
0.5 | 0.8296 | 0.0117 | -0.1608 | 70.906
1 | 0.8968 | 0.01077 | -0.1604 | 83.2683
1.5 | 0.9478 | 0.01156 | -0.1577 | 81.9896
2 | 1.0113 | 0.01133 | -0.1561 | 89.2586
2.5 | 1.0744 | 0.01147 | -0.1548 | 93.6704
3 | 1.1389 | 0.01151 | -0.1538 | 98.9487
3.5 | 1.2028 | 0.01178 | -0.1524 | 102.1053
4 | 1.2663 | 0.01215 | -0.1507 | 104.2222
4.5 | 1.3302 | 0.01254 | -0.1487 | 106.0766
5.5 | 1.435 | 0.01376 | -0.1414 | 104.2878
6 | 1.4818 | 0.01542 | -0.1362 | 96.096
6.5 | 1.5316 | 0.01675 | -0.1312 | 91.4388
7 | 1.5738 | 0.01826 | -0.1247 | 86.1884
7.5 | 1.6061 | 0.02044 | -0.1171 | 78.5763
8 | 1.6289 | 0.02348 | -0.109 | 69.3739
8.5 | 1.6383 | 0.0278 | -0.1008 | 58.9317
9 | 1.6375 | 0.03345 | -0.0935 | 48.9537
9.5 | 1.627 | 0.0405 | -0.0875 | 40.1728
10 | 1.6074 | 0.04896 | -0.0832 | 32.8309
10.5 | 1.5786 | 0.05914 | -0.0813 | 26.6926
11 | 1.5444 | 0.07127 | -0.0829 | 21.6697
11.5 | 1.5077 | 0.08523 | -0.0877 | 17.6898
12 | 1.4705 | 0.10007 | -0.0942 | 14.6947
12.5 | 1.4334 | 0.11529 | -0.1015 | 12.433
13 | 1.3977 | 0.13101 | -0.11 | 10.6687
13.5 | 1.3665 | 0.14717 | -0.1193 | 9.2852

## 38. Re 1M Mach 0.00 (1)
BIGFOIL.COM POLAR EXPORT
goe342
GOE 342 |  |  |  | Cl Max: | 1.769 | at alpha= | 11 | deg
JavaFoil+Calcfoil stall+Eppler ext transition |  |  |  | L/D Max: | 129.126 | at alpha= | 1 | deg
Re: | 1000000 |  |  | Cd Min: | 0.00658 | at alpha= | 0.5 | deg
Mach: | 0 |  |  | Cl=0 at alpha= | -6.7368 | deg
|  |  |  | @ Cl=0.1, Cd= | 0.041499
|  |  |  | @ Cl=0.4, Cd= | 0.032417
|  |  |  | @ Cl=0.6, Cd= | 0.024492
alpha (deg) | Cl | Cd | Cm | Cl/Cd
-19.5 | -0.243 | 0.24015 | -0.044 | -1.014
-19 | -0.252 | 0.22212 | -0.044 | -1.136
-18.5 | -0.261 | 0.206 | -0.044 | -1.267
-18 | -0.27 | 0.19661 | -0.045 | -1.372
-17.5 | -0.278 | 0.18201 | -0.045 | -1.528
-17 | -0.286 | 0.17473 | -0.046 | -1.637
-16.5 | -0.293 | 0.16096 | -0.046 | -1.822
-16 | -0.3 | 0.152 | -0.047 | -1.972
-15.5 | -0.305 | 0.14094 | -0.047 | -2.165
-15 | -0.309 | 0.13165 | -0.047 | -2.348
-14.5 | -0.312 | 0.1254 | -0.046 | -2.485
-14 | -0.312 | 0.11718 | -0.046 | -2.664
-13.5 | -0.311 | 0.10735 | -0.046 | -2.895
-13 | -0.307 | 0.1018 | -0.047 | -3.014
-12.5 | -0.3 | 0.09499 | -0.047 | -3.162
-12 | -0.291 | 0.09083 | -0.047 | -3.201
-11.5 | -0.278 | 0.0845 | -0.048 | -3.291
-11 | -0.262 | 0.08004 | -0.049 | -3.268
-10.5 | -0.238 | 0.07478 | -0.049 | -3.187
-10 | -0.213 | 0.07045 | -0.05 | -3.025
-9.5 | -0.186 | 0.0663 | -0.05 | -2.803
-9 | -0.157 | 0.06136 | -0.051 | -2.551
-8.5 | -0.125 | 0.05763 | -0.052 | -2.173
-8 | -0.092 | 0.05505 | -0.052 | -1.672
-7.5 | -0.057 | 0.05166 | -0.053 | -1.104
-7 | -0.02 | 0.04867 | -0.053 | -0.419
-6.5 | 0.018 | 0.0461 | -0.054 | 0.387
-6 | 0.057 | 0.04371 | -0.055 | 1.315
-5.5 | 0.098 | 0.04159 | -0.056 | 2.365
-5 | 0.14 | 0.03968 | -0.056 | 3.538
-4.5 | 0.183 | 0.03793 | -0.057 | 4.837
-4 | 0.227 | 0.0364 | -0.058 | 6.247
-3.5 | 0.272 | 0.03502 | -0.058 | 7.768
-3 | 0.317 | 0.03387 | -0.059 | 9.365
-2.5 | 0.363 | 0.03306 | -0.059 | 10.98
-2 | 0.409 | 0.03226 | -0.06 | 12.682
-1.5 | 0.456 | 0.03155 | -0.062 | 14.438
-1 | 0.502 | 0.03082 | -0.062 | 16.295
-0.5 | 0.549 | 0.03087 | -0.064 | 17.79
0 | 0.741 | 0.00686 | -0.064 | 108.012
0.5 | 0.799 | 0.00658 | -0.066 | 121.546
1 | 0.857 | 0.00664 | -0.067 | 129.126
1.5 | 0.914 | 0.00967 | -0.068 | 94.556
2 | 0.972 | 0.01059 | -0.141 | 91.786
2.5 | 1.029 | 0.01084 | -0.143 | 94.961
3 | 1.087 | 0.01112 | -0.144 | 97.739
3.5 | 1.143 | 0.01417 | -0.144 | 80.695
4 | 1.199 | 0.01167 | -0.146 | 102.748
4.5 | 1.255 | 0.01403 | -0.147 | 89.449
5 | 1.31 | 0.01354 | -0.148 | 96.739
5.5 | 1.364 | 0.01398 | -0.149 | 97.513
6 | 1.417 | 0.01508 | -0.15 | 93.961
6.5 | 1.469 | 0.01582 | -0.151 | 92.838
7 | 1.519 | 0.01677 | -0.152 | 90.626
7.5 | 1.569 | 0.01757 | -0.153 | 89.282
8 | 1.616 | 0.01823 | -0.154 | 88.672
8.5 | 1.662 | 0.01898 | -0.155 | 87.593
9 | 1.706 | 0.02147 | -0.157 | 79.464
9.5 | 1.735 | 0.02244 | -0.158 | 77.332
10 | 1.754 | 0.02203 | -0.159 | 79.636
10.5 | 1.765 | 0.02463 | -0.16 | 71.693
11 | 1.769 | 0.02405 | -0.161 | 73.544
11.5 | 1.763 | 0.02759 | -0.162 | 63.902
12 | 1.416 | 0.0878 | -0.088 | 16.122
12.5 | 1.728 | 0.03233 | -0.164 | 53.454
13 | 1.641 | 0.03626 | -0.159 | 45.256
13.5 | 1.564 | 0.04339 | -0.154 | 36.035
14 | 1.446 | 0.06275 | -0.143 | 23.038
14.5 | 1.336 | 0.08957 | -0.127 | 14.911
15 | 1.246 | 0.11527 | -0.105 | 10.806
15.5 | 1.199 | 0.12183 | -0.105 | 9.841
16 | 1.147 | 0.13356 | -0.101 | 8.588

## 39. Re 1M Mach 0.10 (1)
BIGFOIL.COM POLAR EXPORT
goe342
GOE 342 |  |  |  | Cl Max: | 1.765 | at alpha= | 10.5 | deg
JavaFoil+Calcfoil stall+Eppler ext transition |  |  |  | L/D Max: | 129.922 | at alpha= | 1 | deg
Re: | 1000000 |  |  | Cd Min: | 0.00657 | at alpha= | 0.5 | deg
Mach: | 0.1 |  |  | Cl=0 at alpha= | -6.7368 | deg
|  |  |  | @ Cl=0.1, Cd= | 0.041681
|  |  |  | @ Cl=0.4, Cd= | 0.032468
|  |  |  | @ Cl=0.6, Cd= | 0.024926
alpha (deg) | Cl | Cd | Cm | Cl/Cd
-18.5 | -0.229 | 0.22921 | -0.045 | -0.998
-18 | -0.239 | 0.20862 | -0.045 | -1.145
-17.5 | -0.249 | 0.19336 | -0.046 | -1.287
-17 | -0.259 | 0.18617 | -0.046 | -1.389
-16.5 | -0.268 | 0.16971 | -0.047 | -1.578
-16 | -0.276 | 0.15785 | -0.047 | -1.75
-15.5 | -0.284 | 0.14673 | -0.047 | -1.934
-15 | -0.29 | 0.13826 | -0.048 | -2.098
-14.5 | -0.295 | 0.12655 | -0.047 | -2.329
-14 | -0.297 | 0.11858 | -0.046 | -2.508
-13.5 | -0.298 | 0.10981 | -0.046 | -2.715
-13 | -0.296 | 0.10415 | -0.047 | -2.846
-12.5 | -0.292 | 0.09732 | -0.048 | -2.998
-12 | -0.284 | 0.09156 | -0.048 | -3.102
-11.5 | -0.273 | 0.08582 | -0.048 | -3.181
-11 | -0.258 | 0.08053 | -0.049 | -3.201
-10.5 | -0.236 | 0.07555 | -0.049 | -3.118
-10 | -0.211 | 0.07094 | -0.05 | -2.975
-9.5 | -0.184 | 0.06698 | -0.051 | -2.753
-9 | -0.156 | 0.06178 | -0.051 | -2.519
-8.5 | -0.125 | 0.05789 | -0.052 | -2.154
-8 | -0.092 | 0.05531 | -0.052 | -1.659
-7.5 | -0.057 | 0.05168 | -0.053 | -1.102
-7 | -0.02 | 0.0488 | -0.054 | -0.417
-6.5 | 0.018 | 0.04631 | -0.054 | 0.385
-6 | 0.058 | 0.04391 | -0.055 | 1.311
-5.5 | 0.099 | 0.04173 | -0.056 | 2.363
-5 | 0.141 | 0.03968 | -0.056 | 3.548
-4.5 | 0.184 | 0.03795 | -0.057 | 4.85
-4 | 0.228 | 0.03639 | -0.058 | 6.271
-3.5 | 0.273 | 0.03507 | -0.059 | 7.789
-3 | 0.319 | 0.03393 | -0.059 | 9.389
-2.5 | 0.365 | 0.0331 | -0.06 | 11.016
-2 | 0.411 | 0.03227 | -0.061 | 12.737
-1.5 | 0.458 | 0.03159 | -0.062 | 14.491
-1 | 0.505 | 0.03085 | -0.063 | 16.361
-0.5 | 0.552 | 0.0309 | -0.064 | 17.859
0 | 0.745 | 0.00688 | -0.065 | 108.183
0.5 | 0.803 | 0.00657 | -0.066 | 122.323
1 | 0.861 | 0.00663 | -0.067 | 129.922
1.5 | 0.919 | 0.00969 | -0.068 | 94.85
2 | 0.977 | 0.01057 | -0.142 | 92.389
2.5 | 1.034 | 0.01087 | -0.143 | 95.204
3 | 1.092 | 0.01113 | -0.144 | 98.092
3.5 | 1.149 | 0.01422 | -0.145 | 80.765
4 | 1.205 | 0.01175 | -0.146 | 102.571
4.5 | 1.261 | 0.01411 | -0.147 | 89.379
5 | 1.316 | 0.01357 | -0.148 | 96.941
5.5 | 1.37 | 0.01403 | -0.15 | 97.674
6 | 1.423 | 0.01519 | -0.151 | 93.685
6.5 | 1.475 | 0.01587 | -0.152 | 92.93
7 | 1.526 | 0.01685 | -0.153 | 90.542
7.5 | 1.575 | 0.0177 | -0.154 | 88.983
8 | 1.622 | 0.01835 | -0.155 | 88.422
8.5 | 1.668 | 0.0192 | -0.156 | 86.883
9 | 1.712 | 0.02183 | -0.157 | 78.417
9.5 | 1.739 | 0.02285 | -0.158 | 76.104
10 | 1.756 | 0.0222 | -0.159 | 79.13
10.5 | 1.765 | 0.02327 | -0.16 | 75.836
11 | 1.765 | 0.02429 | -0.162 | 72.672
11.5 | 1.756 | 0.02816 | -0.163 | 62.353
12 | 1.405 | 0.09096 | -0.087 | 15.444
12.5 | 1.71 | 0.03253 | -0.164 | 52.583
13 | 1.598 | 0.03882 | -0.157 | 41.171
13.5 | 1.516 | 0.0477 | -0.152 | 31.788
14 | 1.359 | 0.08016 | -0.131 | 16.955
14.5 | 1.253 | 0.10883 | -0.106 | 11.509
15 | 1.2 | 0.11966 | -0.103 | 10.026
15.5 | 1.146 | 0.12585 | -0.101 | 9.11

## 40. Re 1M Mach 0.25 (1)
BIGFOIL.COM POLAR EXPORT
goe342
GOE 342 |  |  |  | Cl Max: | 1.758 | at alpha= | 10 | deg
JavaFoil+Calcfoil stall+Eppler ext transition |  |  |  | L/D Max: | 132.373 | at alpha= | 1 | deg
Re: | 1000000 |  |  | Cd Min: | 0.00662 | at alpha= | 0.5 | deg
Mach: | 0.25 |  |  | Cl=0 at alpha= | -6.7368 | deg
|  |  |  | @ Cl=0.1, Cd= | 0.042153
|  |  |  | @ Cl=0.4, Cd= | 0.032739
|  |  |  | @ Cl=0.6, Cd= | 0.026972
alpha (deg) | Cl | Cd | Cm | Cl/Cd
-16.5 | -0.048 | 0.12804 | -0.05 | -0.375
-16 | -0.046 | 0.1231 | -0.05 | -0.371
-15.5 | -0.043 | 0.11795 | -0.05 | -0.367
-15 | -0.091 | 0.25138 | -0.049 | -0.363
-14.5 | -0.13 | 0.21206 | -0.05 | -0.615
-14 | -0.159 | 0.18304 | -0.051 | -0.871
-13.5 | -0.183 | 0.15304 | -0.052 | -1.196
-13 | -0.202 | 0.12837 | -0.051 | -1.571
-12.5 | -0.216 | 0.11663 | -0.05 | -1.849
-12 | -0.225 | 0.10702 | -0.05 | -2.099
-11.5 | -0.228 | 0.09827 | -0.051 | -2.321
-11 | -0.225 | 0.0898 | -0.051 | -2.504
-10.5 | -0.211 | 0.08344 | -0.051 | -2.523
-10 | -0.193 | 0.0767 | -0.052 | -2.514
-9.5 | -0.172 | 0.07099 | -0.052 | -2.418
-9 | -0.147 | 0.06482 | -0.053 | -2.271
-8.5 | -0.12 | 0.0602 | -0.054 | -1.987
-8 | -0.089 | 0.05773 | -0.054 | -1.543
-7.5 | -0.056 | 0.05338 | -0.055 | -1.047
-7 | -0.02 | 0.05023 | -0.055 | -0.401
-6.5 | 0.018 | 0.04712 | -0.056 | 0.378
-6 | 0.058 | 0.04459 | -0.056 | 1.295
-5.5 | 0.099 | 0.0422 | -0.057 | 2.356
-5 | 0.143 | 0.04012 | -0.058 | 3.554
-4.5 | 0.187 | 0.03829 | -0.058 | 4.883
-4 | 0.232 | 0.03665 | -0.059 | 6.344
-3.5 | 0.279 | 0.03527 | -0.06 | 7.907
-3 | 0.326 | 0.03405 | -0.061 | 9.571
-2.5 | 0.373 | 0.0332 | -0.061 | 11.247
-2 | 0.421 | 0.03238 | -0.062 | 13.014
-1.5 | 0.47 | 0.03169 | -0.063 | 14.819
-1 | 0.518 | 0.03092 | -0.064 | 16.755
-0.5 | 0.567 | 0.03098 | -0.065 | 18.288
0 | 0.765 | 0.00693 | -0.066 | 110.365
0.5 | 0.825 | 0.00662 | -0.067 | 124.737
1 | 0.885 | 0.00668 | -0.069 | 132.373
1.5 | 0.944 | 0.00916 | -0.07 | 103.069
2 | 1.003 | 0.00947 | -0.071 | 105.947
2.5 | 1.063 | 0.01101 | -0.147 | 96.521
3 | 1.122 | 0.0113 | -0.148 | 99.244
3.5 | 1.18 | 0.01457 | -0.149 | 80.963
4 | 1.237 | 0.01396 | -0.15 | 88.625
4.5 | 1.294 | 0.01447 | -0.151 | 89.451
5 | 1.35 | 0.0139 | -0.152 | 97.1
5.5 | 1.405 | 0.01504 | -0.154 | 93.382
6 | 1.458 | 0.01564 | -0.155 | 93.229
6.5 | 1.51 | 0.01639 | -0.156 | 92.122
7 | 1.56 | 0.01753 | -0.157 | 89.015
7.5 | 1.608 | 0.01849 | -0.158 | 86.971
8 | 1.654 | 0.01926 | -0.159 | 85.876
8.5 | 1.697 | 0.02014 | -0.16 | 84.248
9 | 1.737 | 0.02145 | -0.162 | 80.974
9.5 | 1.755 | 0.02263 | -0.163 | 77.563
10 | 1.758 | 0.0257 | -0.164 | 68.407
10.5 | 1.748 | 0.02512 | -0.165 | 69.564
11 | 1.723 | 0.02918 | -0.166 | 59.03
11.5 | 1.682 | 0.03245 | -0.167 | 51.838
12 | 1.307 | 0.09833 | -0.077 | 13.297
12.5 | 1.347 | 0.06903 | -0.136 | 19.508
13 | 1.199 | 0.10041 | -0.104 | 11.944
13.5 | 1.11 | 0.11294 | -0.098 | 9.829
14 | 1.015 | 0.1243 | -0.094 | 8.168
14.5 | 0.913 | 0.1348 | -0.089 | 6.777
15 | 0.806 | 0.14933 | -0.083 | 5.397

## 41. Re 1M Mach 0.50 (1)
BIGFOIL.COM POLAR EXPORT
goe342
GOE 342 |  |  |  | Cl Max: | 1.686 | at alpha= | 7.5 | deg
JavaFoil+Calcfoil stall+Eppler ext transition |  |  |  | L/D Max: | 133.207 | at alpha= | 0.5 | deg
Re: | 1000000 |  |  | Cd Min: | 0.00691 | at alpha= | 0 | deg
Mach: | 0.5 |  |  | Cl=0 at alpha= | -6.7292 | deg
|  |  |  | @ Cl=0.1, Cd= | 0.058384
|  |  |  | @ Cl=0.4, Cd= | 0.034262
|  |  |  | @ Cl=0.6, Cd= | 0.031393
alpha (deg) | Cl | Cd | Cm | Cl/Cd
-20 | -0.598 | 0.17825 | -0.052 | -3.357
-19.5 | -0.578 | 0.17183 | -0.054 | -3.363
-19 | -0.557 | 0.16576 | -0.054 | -3.361
-18.5 | -0.536 | 0.16013 | -0.055 | -3.348
-18 | -0.515 | 0.15602 | -0.055 | -3.301
-17.5 | -0.494 | 0.15152 | -0.056 | -3.259
-17 | -0.472 | 0.1455 | -0.056 | -3.247
-16.5 | -0.451 | 0.15164 | -0.056 | -2.972
-16 | -0.429 | 0.14738 | -0.057 | -2.91
-15.5 | -0.407 | 0.14449 | -0.058 | -2.818
-15 | -0.385 | 0.14055 | -0.058 | -2.741
-14.5 | -0.363 | 0.12405 | -0.06 | -2.929
-14 | -0.341 | 0.12688 | -0.06 | -2.688
-13.5 | -0.318 | 0.12073 | -0.056 | -2.633
-13 | -0.295 | 0.116 | -0.055 | -2.544
-12.5 | -0.272 | 0.11356 | -0.056 | -2.399
-12 | -0.25 | 0.11016 | -0.057 | -2.267
-11.5 | -0.227 | 0.10733 | -0.057 | -2.112
-11 | -0.204 | 0.1025 | -0.058 | -1.986
-10.5 | -0.18 | 0.09951 | -0.058 | -1.812
-10 | -0.157 | 0.09862 | -0.059 | -1.591
-9.5 | -0.133 | 0.09604 | -0.059 | -1.388
-9 | -0.11 | 0.09362 | -0.06 | -1.171
-8.5 | -0.086 | 0.0892 | -0.061 | -0.961
-8 | -0.062 | 0.08415 | -0.062 | -0.733
-7.5 | -0.038 | 0.08201 | -0.062 | -0.457
-7 | -0.013 | 0.0679 | -0.065 | -0.194
-6.5 | 0.011 | 0.07117 | -0.067 | 0.159
-6 | 0.036 | 0.06949 | -0.068 | 0.518
-5.5 | 0.061 | 0.06378 | -0.069 | 0.954
-5 | 0.086 | 0.06125 | -0.069 | 1.401
-4.5 | 0.175 | 0.04303 | -0.067 | 4.064
-4 | 0.235 | 0.03923 | -0.066 | 5.992
-3.5 | 0.293 | 0.03708 | -0.066 | 7.9
-3 | 0.35 | 0.03535 | -0.067 | 9.904
-2.5 | 0.407 | 0.03411 | -0.068 | 11.929
-2 | 0.463 | 0.03304 | -0.069 | 14.025
-1.5 | 0.52 | 0.03222 | -0.07 | 16.124
-1 | 0.575 | 0.03138 | -0.071 | 18.336
-0.5 | 0.631 | 0.03141 | -0.072 | 20.084
0 | 0.853 | 0.00691 | -0.074 | 123.479
0.5 | 0.922 | 0.00692 | -0.075 | 133.207
1 | 0.988 | 0.00965 | -0.076 | 102.378
1.5 | 1.054 | 0.01 | -0.077 | 105.408
2 | 1.12 | 0.01036 | -0.078 | 108.104
2.5 | 1.186 | 0.01078 | -0.08 | 110.063
3 | 1.251 | 0.01219 | -0.166 | 102.666
3.5 | 1.315 | 0.01637 | -0.167 | 80.303
4 | 1.377 | 0.01577 | -0.168 | 87.285
4.5 | 1.436 | 0.01645 | -0.169 | 87.332
5 | 1.493 | 0.01589 | -0.171 | 93.993
5.5 | 1.547 | 0.01756 | -0.172 | 88.083
6 | 1.595 | 0.01912 | -0.173 | 83.433
6.5 | 1.636 | 0.02036 | -0.174 | 80.366
7 | 1.668 | 0.02198 | -0.176 | 75.913
7.5 | 1.686 | 0.02361 | -0.177 | 71.442
8 | 1.683 | 0.02529 | -0.178 | 66.535
8.5 | 1.64 | 0.02769 | -0.179 | 59.224
9 | 1.202 | 0.07257 | -0.084 | 16.57
9.5 | 0.863 | 0.09923 | -0.08 | 8.692
10 | 0.891 | 0.10341 | -0.082 | 8.617
10.5 | 0.92 | 0.10914 | -0.085 | 8.43
11 | 0.953 | 0.12046 | -0.099 | 7.914
11.5 | 0.98 | 0.11412 | -0.095 | 8.587
12 | 1.009 | 0.1192 | -0.097 | 8.464
12.5 | 1.038 | 0.12433 | -0.099 | 8.347

## 42. Re 1M Mach 0.50 (2)
BIGFOIL.COM POLAR EXPORT
goe342
GOE 342 |  |  |  | Cl Max: | 1.666 | at alpha= | 8.5 | deg
XFOIL ncrit=9 |  |  |  | L/D Max: | 126.007 | at alpha= | 5 | deg
Re: | 1000000 |  |  | Cd Min: | 0.20818 | at alpha= | -20 | deg
Mach: | 0.5 |  |  | Cl=0 at alpha= | -5.5563 | deg
|  |  |  | @ Cl=0.1, Cd= | 0.05038
|  |  |  | @ Cl=0.4, Cd= | 0.028506
|  |  |  | @ Cl=0.6, Cd= | 0.017852
alpha (deg) | Cl | Cd | Cm | Cl/Cd
-20 | -0.421 | 0.20818 | -0.0019 | -2.0223
-19.5 | -0.4077 | 0.20258 | -0.0049 | -2.0125
-19 | -0.3943 | 0.19711 | -0.0079 | -2.0004
-18.5 | -0.3811 | 0.1918 | -0.0109 | -1.987
-18 | -0.3681 | 0.18662 | -0.0138 | -1.9725
-17.5 | -0.3554 | 0.18119 | -0.0164 | -1.9615
-17 | -0.3423 | 0.17644 | -0.019 | -1.94
-16.5 | -0.3289 | 0.17174 | -0.0215 | -1.9151
-16 | -0.316 | 0.16698 | -0.024 | -1.8924
-15.5 | -0.3034 | 0.16222 | -0.0263 | -1.8703
-15 | -0.2921 | 0.15793 | -0.0287 | -1.8496
-14 | -0.2735 | 0.14969 | -0.0321 | -1.8271
-13.5 | -0.2613 | 0.14498 | -0.0337 | -1.8023
-13 | -0.2492 | 0.14016 | -0.0352 | -1.778
-12.5 | -0.239 | 0.13527 | -0.0361 | -1.7668
-12 | -0.2315 | 0.13029 | -0.0366 | -1.7768
-11.5 | -0.2186 | 0.12443 | -0.0395 | -1.7568
-10.5 | -0.1762 | 0.11023 | -0.048 | -1.5985
-10 | -0.1535 | 0.10322 | -0.0525 | -1.4871
-9.5 | -0.1323 | 0.09617 | -0.0565 | -1.3757
-9 | -0.117 | 0.08962 | -0.0593 | -1.3055
-8.5 | -0.1069 | 0.08378 | -0.0604 | -1.276
-8 | -0.0954 | 0.07725 | -0.0605 | -1.235
-7.5 | -0.0805 | 0.07165 | -0.0612 | -1.1235
-7 | -0.0639 | 0.06615 | -0.0627 | -0.96599
-6.5 | -0.0469 | 0.0604 | -0.0656 | -0.77649
-6 | -0.0284 | 0.05463 | -0.0703 | -0.51986
-5.5 | 0.0036 | 0.04793 | -0.0789 | 0.07511
-5 | 0.0313 | 0.0414 | -0.0804 | 0.75604
-4.5 | 0.0509 | 0.05423 | -0.0935 | 0.93859
-4 | 0.1352 | 0.04762 | -0.1104 | 2.8391
-3.5 | 0.2203 | 0.04076 | -0.1245 | 5.4048
-3 | 0.2792 | 0.03512 | -0.13 | 7.9499
-2.5 | 0.3687 | 0.03025 | -0.1399 | 12.1884
-2 | 0.4581 | 0.02527 | -0.1477 | 18.1282
-1.5 | 0.5334 | 0.02039 | -0.1531 | 26.1599
-1 | 0.6087 | 0.01752 | -0.1563 | 34.7432
-0.5 | 0.6874 | 0.01533 | -0.1579 | 44.8402
1 | 0.8878 | 0.01127 | -0.1587 | 78.7755
1.5 | 0.9491 | 0.0112 | -0.1578 | 84.7411
2 | 1.0139 | 0.01096 | -0.1571 | 92.5091
2.5 | 1.0804 | 0.01073 | -0.1561 | 100.6897
3 | 1.1455 | 0.01087 | -0.155 | 105.3818
3.5 | 1.2106 | 0.01107 | -0.1538 | 109.3586
4 | 1.2757 | 0.01135 | -0.1523 | 112.3965
4.5 | 1.3408 | 0.01169 | -0.1505 | 114.6963
5 | 1.4012 | 0.01112 | -0.1483 | 126.0072
5.5 | 1.4422 | 0.01329 | -0.1428 | 108.5177
6 | 1.4961 | 0.0145 | -0.1385 | 103.1793
6.5 | 1.5486 | 0.01575 | -0.1338 | 98.3238
7 | 1.5953 | 0.01713 | -0.1278 | 93.129
7.5 | 1.6258 | 0.01927 | -0.1196 | 84.3695
8 | 1.6513 | 0.02203 | -0.1112 | 74.9569
8.5 | 1.666 | 0.02585 | -0.1028 | 64.4487
9 | 1.6654 | 0.03127 | -0.0949 | 53.2587
9.5 | 1.6553 | 0.03813 | -0.0885 | 43.412
10 | 1.6342 | 0.04659 | -0.0837 | 35.0762
10.5 | 1.6033 | 0.05676 | -0.0814 | 28.247
11 | 1.5665 | 0.06894 | -0.0825 | 22.7227
11.5 | 1.527 | 0.08308 | -0.0871 | 18.3799
12 | 1.4876 | 0.09812 | -0.0935 | 15.161
12.5 | 1.4491 | 0.11343 | -0.1008 | 12.7753
13 | 1.4136 | 0.12894 | -0.1088 | 10.9632
13.5 | 1.3826 | 0.14476 | -0.1178 | 9.551

## 43. Re 2M Mach 0.00 (1)
BIGFOIL.COM POLAR EXPORT
goe342
GOE 342 |  |  |  | Cl Max: | 1.769 | at alpha= | 11 | deg
JavaFoil+Calcfoil stall+Eppler ext transition |  |  |  | L/D Max: | 120.11 | at alpha= | 0 | deg
Re: | 2000000 |  |  | Cd Min: | 0.00617 | at alpha= | 0 | deg
Mach: | 0 |  |  | Cl=0 at alpha= | -6.7368 | deg
|  |  |  | @ Cl=0.1, Cd= | 0.040098
|  |  |  | @ Cl=0.4, Cd= | 0.031485
|  |  |  | @ Cl=0.6, Cd= | 0.023776
alpha (deg) | Cl | Cd | Cm | Cl/Cd
-19.5 | -0.244 | 0.15979 | -0.045 | -1.525
-19 | -0.252 | 0.15469 | -0.045 | -1.632
-18.5 | -0.261 | 0.14742 | -0.046 | -1.772
-18 | -0.27 | 0.1404 | -0.046 | -1.923
-17.5 | -0.278 | 0.13398 | -0.046 | -2.077
-17 | -0.286 | 0.1277 | -0.047 | -2.241
-16.5 | -0.293 | 0.14929 | -0.047 | -1.965
-16 | -0.3 | 0.13835 | -0.048 | -2.168
-15.5 | -0.305 | 0.12824 | -0.048 | -2.381
-15 | -0.309 | 0.12252 | -0.048 | -2.525
-14.5 | -0.312 | 0.11491 | -0.047 | -2.713
-14 | -0.312 | 0.10772 | -0.047 | -2.899
-13.5 | -0.311 | 0.10046 | -0.047 | -3.095
-13 | -0.307 | 0.09417 | -0.047 | -3.26
-12.5 | -0.3 | 0.08956 | -0.048 | -3.355
-12 | -0.291 | 0.08425 | -0.048 | -3.452
-11.5 | -0.278 | 0.07943 | -0.049 | -3.502
-11 | -0.262 | 0.07537 | -0.05 | -3.471
-10.5 | -0.238 | 0.07058 | -0.05 | -3.378
-10 | -0.213 | 0.06683 | -0.051 | -3.19
-9.5 | -0.186 | 0.0629 | -0.051 | -2.955
-9 | -0.157 | 0.0585 | -0.052 | -2.676
-8.5 | -0.125 | 0.05513 | -0.052 | -2.272
-8 | -0.092 | 0.05252 | -0.053 | -1.752
-7.5 | -0.057 | 0.04954 | -0.054 | -1.152
-7 | -0.02 | 0.04683 | -0.054 | -0.435
-6.5 | 0.018 | 0.04443 | -0.055 | 0.402
-6 | 0.057 | 0.04218 | -0.056 | 1.363
-5.5 | 0.098 | 0.04018 | -0.057 | 2.45
-5 | 0.14 | 0.03845 | -0.057 | 3.653
-4.5 | 0.184 | 0.03677 | -0.058 | 4.992
-4 | 0.227 | 0.0353 | -0.059 | 6.445
-3.5 | 0.272 | 0.03403 | -0.06 | 7.999
-3 | 0.317 | 0.03293 | -0.06 | 9.64
-2.5 | 0.363 | 0.03212 | -0.061 | 11.307
-2 | 0.409 | 0.03133 | -0.062 | 13.065
-1.5 | 0.456 | 0.03069 | -0.064 | 14.855
-1 | 0.503 | 0.03002 | -0.064 | 16.745
-0.5 | 0.55 | 0.03002 | -0.066 | 18.304
0 | 0.741 | 0.00617 | -0.066 | 120.11
0.5 | 0.799 | 0.00918 | -0.138 | 87.121
1 | 0.857 | 0.00934 | -0.139 | 91.702
1.5 | 0.914 | 0.00959 | -0.14 | 95.311
2 | 0.972 | 0.0098 | -0.141 | 99.162
2.5 | 1.029 | 0.01004 | -0.143 | 102.515
3 | 1.087 | 0.01023 | -0.144 | 106.218
3.5 | 1.143 | 0.01301 | -0.144 | 87.853
4 | 1.199 | 0.01069 | -0.146 | 112.153
4.5 | 1.255 | 0.01262 | -0.147 | 99.446
5 | 1.31 | 0.01217 | -0.148 | 107.573
5.5 | 1.364 | 0.01255 | -0.149 | 108.654
6 | 1.417 | 0.01357 | -0.15 | 104.418
6.5 | 1.469 | 0.01421 | -0.151 | 103.325
7 | 1.519 | 0.01509 | -0.152 | 100.701
7.5 | 1.569 | 0.0157 | -0.153 | 99.946
8 | 1.616 | 0.01635 | -0.154 | 98.884
8.5 | 1.662 | 0.01705 | -0.155 | 97.499
9 | 1.706 | 0.0179 | -0.157 | 95.332
9.5 | 1.735 | 0.01875 | -0.158 | 92.538
10 | 1.754 | 0.01967 | -0.159 | 89.199
10.5 | 1.765 | 0.02201 | -0.16 | 80.221
11 | 1.769 | 0.02147 | -0.161 | 82.389
11.5 | 1.763 | 0.02287 | -0.162 | 77.104
12 | 1.75 | 0.02849 | -0.163 | 61.404
12.5 | 1.728 | 0.02802 | -0.164 | 61.666
13 | 1.699 | 0.02987 | -0.165 | 56.869
13.5 | 1.663 | 0.03217 | -0.166 | 51.687
14 | 1.542 | 0.03903 | -0.158 | 39.521
14.5 | 1.463 | 0.04721 | -0.154 | 30.987
15 | 1.332 | 0.07372 | -0.139 | 18.071
15.5 | 1.263 | 0.08548 | -0.134 | 14.773
16 | 1.155 | 0.12132 | -0.108 | 9.524

## 44. Re 2M Mach 0.00 (2)
BIGFOIL.COM POLAR EXPORT
goe342
GOE 342 |  |  |  | Cl Max: | 1.8953 | at alpha= | 15.5 | deg
XFOIL ncrit=9 |  |  |  | L/D Max: | 149.801 | at alpha= | 5 | deg
Re: | 2000000 |  |  | Cd Min: | 0.1509 | at alpha= | 20 | deg
Mach: | 0 |  |  | Cl=0 at alpha= | -99 | deg
|  |  |  | @ Cl=0.1, Cd= | 0.00828
|  |  |  | @ Cl=0.4, Cd= | 0.00828
|  |  |  | @ Cl=0.6, Cd= | 0.00828
alpha (deg) | Cl | Cd | Cm | Cl/Cd
0.5 | 0.7159 | 0.00828 | -0.1404 | 86.4614
1 | 0.7682 | 0.00871 | -0.1399 | 88.1975
1.5 | 0.823 | 0.00827 | -0.1398 | 99.5163
2 | 0.8778 | 0.00839 | -0.1397 | 104.6246
2.5 | 0.9334 | 0.00837 | -0.1398 | 111.5173
3 | 0.9887 | 0.00844 | -0.1397 | 117.1445
3.5 | 1.0438 | 0.00854 | -0.1396 | 122.2248
4 | 1.0987 | 0.00866 | -0.1395 | 126.8707
4.5 | 1.1529 | 0.00887 | -0.1393 | 129.9775
5 | 1.2044 | 0.00804 | -0.1392 | 149.801
5.5 | 1.2492 | 0.00946 | -0.1376 | 132.0507
6 | 1.2998 | 0.01007 | -0.1368 | 129.0765
6.5 | 1.3497 | 0.01073 | -0.136 | 125.7875
7 | 1.3987 | 0.01145 | -0.135 | 122.1572
7.5 | 1.4477 | 0.0121 | -0.134 | 119.6446
8 | 1.4923 | 0.01322 | -0.1324 | 112.882
8.5 | 1.5383 | 0.0141 | -0.1309 | 109.0993
9 | 1.5827 | 0.01506 | -0.1292 | 105.093
9.5 | 1.6276 | 0.01586 | -0.1277 | 102.623
10 | 1.6685 | 0.01697 | -0.1255 | 98.3206
10.5 | 1.7082 | 0.01807 | -0.1231 | 94.5324
11 | 1.7467 | 0.0191 | -0.1206 | 91.4503
11.5 | 1.7816 | 0.02027 | -0.1176 | 87.8934
12 | 1.8059 | 0.02179 | -0.1128 | 82.8775
12.5 | 1.8164 | 0.02403 | -0.106 | 75.5888
13 | 1.839 | 0.02562 | -0.1017 | 71.7799
13.5 | 1.8575 | 0.02765 | -0.0974 | 67.179
14 | 1.8719 | 0.03019 | -0.0932 | 62.004
14.5 | 1.8831 | 0.03319 | -0.0892 | 56.737
15 | 1.8914 | 0.03668 | -0.0857 | 51.5649
15.5 | 1.8953 | 0.04087 | -0.0827 | 46.3739
16 | 1.8895 | 0.04638 | -0.0799 | 40.7395
16.5 | 1.8689 | 0.05405 | -0.0778 | 34.5772
17 | 1.8318 | 0.06486 | -0.0774 | 28.2424
17.5 | 1.7943 | 0.07717 | -0.0794 | 23.2513
18 | 1.7656 | 0.08931 | -0.083 | 19.7693
18.5 | 1.73 | 0.10338 | -0.0881 | 16.7344
19 | 1.6866 | 0.11923 | -0.0947 | 14.1458
19.5 | 1.6434 | 0.13549 | -0.1024 | 12.1293
20 | 1.6071 | 0.1509 | -0.1104 | 10.6501

## 45. Re 2M Mach 0.10 (1)
BIGFOIL.COM POLAR EXPORT
goe342
GOE 342 |  |  |  | Cl Max: | 1.765 | at alpha= | 10.5 | deg
JavaFoil+Calcfoil stall+Eppler ext transition |  |  |  | L/D Max: | 119.555 | at alpha= | 0 | deg
Re: | 2000000 |  |  | Cd Min: | 0.00623 | at alpha= | 0 | deg
Mach: | 0.1 |  |  | Cl=0 at alpha= | -6.7368 | deg
|  |  |  | @ Cl=0.1, Cd= | 0.040256
|  |  |  | @ Cl=0.4, Cd= | 0.031536
|  |  |  | @ Cl=0.6, Cd= | 0.024126
alpha (deg) | Cl | Cd | Cm | Cl/Cd
-19 | -0.219 | 0.15567 | -0.046 | -1.405
-18.5 | -0.229 | 0.14786 | -0.046 | -1.548
-18 | -0.239 | 0.1407 | -0.046 | -1.699
-17.5 | -0.249 | 0.13374 | -0.047 | -1.862
-17 | -0.259 | 0.1288 | -0.047 | -2.009
-16.5 | -0.268 | 0.123 | -0.048 | -2.178
-16 | -0.276 | 0.14344 | -0.048 | -1.927
-15.5 | -0.284 | 0.13289 | -0.048 | -2.137
-15 | -0.29 | 0.12817 | -0.049 | -2.265
-14.5 | -0.295 | 0.11779 | -0.049 | -2.504
-14 | -0.298 | 0.10944 | -0.047 | -2.719
-13.5 | -0.298 | 0.10161 | -0.048 | -2.936
-13 | -0.297 | 0.09604 | -0.048 | -3.088
-12.5 | -0.292 | 0.09066 | -0.049 | -3.22
-12 | -0.284 | 0.08582 | -0.049 | -3.311
-11.5 | -0.273 | 0.08059 | -0.049 | -3.389
-11 | -0.258 | 0.0758 | -0.05 | -3.402
-10.5 | -0.236 | 0.07133 | -0.05 | -3.304
-10 | -0.211 | 0.06717 | -0.051 | -3.143
-9.5 | -0.184 | 0.06306 | -0.051 | -2.926
-9 | -0.156 | 0.05867 | -0.052 | -2.653
-8.5 | -0.125 | 0.05544 | -0.053 | -2.25
-8 | -0.092 | 0.05279 | -0.053 | -1.739
-7.5 | -0.057 | 0.04963 | -0.054 | -1.148
-7 | -0.02 | 0.04698 | -0.054 | -0.434
-6.5 | 0.018 | 0.04461 | -0.055 | 0.4
-6 | 0.058 | 0.04236 | -0.056 | 1.359
-5.5 | 0.099 | 0.0403 | -0.057 | 2.448
-5 | 0.141 | 0.03846 | -0.057 | 3.662
-4.5 | 0.184 | 0.0368 | -0.058 | 5.004
-4 | 0.228 | 0.03532 | -0.059 | 6.464
-3.5 | 0.273 | 0.03402 | -0.06 | 8.031
-3 | 0.319 | 0.03298 | -0.061 | 9.666
-2.5 | 0.365 | 0.03216 | -0.062 | 11.345
-2 | 0.411 | 0.03134 | -0.062 | 13.124
-1.5 | 0.458 | 0.03069 | -0.064 | 14.925
-1 | 0.505 | 0.03004 | -0.065 | 16.814
-0.5 | 0.552 | 0.03005 | -0.066 | 18.378
0 | 0.745 | 0.00623 | -0.072 | 119.555
0.5 | 0.803 | 0.00915 | -0.139 | 87.831
1 | 0.861 | 0.00937 | -0.14 | 91.885
1.5 | 0.919 | 0.0096 | -0.141 | 95.689
2 | 0.977 | 0.00985 | -0.142 | 99.153
2.5 | 1.034 | 0.01005 | -0.143 | 102.92
3 | 1.092 | 0.01026 | -0.144 | 106.463
3.5 | 1.149 | 0.01307 | -0.145 | 87.92
4 | 1.205 | 0.01073 | -0.146 | 112.307
4.5 | 1.261 | 0.0127 | -0.147 | 99.263
5 | 1.316 | 0.01222 | -0.148 | 107.705
5.5 | 1.37 | 0.01259 | -0.15 | 108.77
6 | 1.423 | 0.01366 | -0.151 | 104.146
6.5 | 1.475 | 0.01427 | -0.152 | 103.351
7 | 1.526 | 0.01516 | -0.153 | 100.647
7.5 | 1.575 | 0.0158 | -0.154 | 99.651
8 | 1.622 | 0.01644 | -0.155 | 98.661
8.5 | 1.668 | 0.01721 | -0.156 | 96.942
9 | 1.712 | 0.01801 | -0.157 | 95.037
9.5 | 1.739 | 0.01889 | -0.158 | 92.089
10 | 1.756 | 0.01982 | -0.159 | 88.599
10.5 | 1.765 | 0.02233 | -0.161 | 79.035
11 | 1.765 | 0.02351 | -0.162 | 75.084
11.5 | 1.756 | 0.02505 | -0.163 | 70.087
12 | 1.738 | 0.02904 | -0.164 | 59.826
12.5 | 1.71 | 0.02893 | -0.165 | 59.119
13 | 1.675 | 0.03074 | -0.165 | 54.498
13.5 | 1.576 | 0.0353 | -0.16 | 44.648
14 | 1.488 | 0.04279 | -0.156 | 34.781
14.5 | 1.375 | 0.05999 | -0.146 | 22.916
15 | 1.254 | 0.08856 | -0.13 | 14.156
15.5 | 1.192 | 0.09773 | -0.127 | 12.194

## 46. Re 2M Mach 0.25 (1)
BIGFOIL.COM POLAR EXPORT
goe342
GOE 342 |  |  |  | Cl Max: | 1.758 | at alpha= | 10 | deg
JavaFoil+Calcfoil stall+Eppler ext transition |  |  |  | L/D Max: | 122.581 | at alpha= | 0 | deg
Re: | 2000000 |  |  | Cd Min: | 0.00624 | at alpha= | 0 | deg
Mach: | 0.25 |  |  | Cl=0 at alpha= | -6.7368 | deg
|  |  |  | @ Cl=0.1, Cd= | 0.040665
|  |  |  | @ Cl=0.4, Cd= | 0.031816
|  |  |  | @ Cl=0.6, Cd= | 0.02614
alpha (deg) | Cl | Cd | Cm | Cl/Cd
-16.5 | -0.048 | 0.12204 | -0.052 | -0.393
-16 | -0.046 | 0.1171 | -0.052 | -0.39
-15.5 | -0.043 | 0.11265 | -0.053 | -0.385
-15 | -0.091 | 0.11258 | -0.051 | -0.811
-14.5 | -0.131 | 0.10513 | -0.052 | -1.242
-14 | -0.16 | 0.09872 | -0.053 | -1.616
-13.5 | -0.183 | 0.09227 | -0.053 | -1.985
-13 | -0.202 | 0.11594 | -0.053 | -1.741
-12.5 | -0.216 | 0.10537 | -0.051 | -2.048
-12 | -0.225 | 0.09683 | -0.052 | -2.321
-11.5 | -0.228 | 0.09034 | -0.052 | -2.527
-11 | -0.225 | 0.08267 | -0.052 | -2.722
-10.5 | -0.211 | 0.07656 | -0.052 | -2.752
-10 | -0.193 | 0.07125 | -0.053 | -2.707
-9.5 | -0.172 | 0.06677 | -0.053 | -2.572
-9 | -0.147 | 0.06122 | -0.054 | -2.406
-8.5 | -0.12 | 0.057 | -0.055 | -2.1
-8 | -0.089 | 0.05447 | -0.055 | -1.636
-7.5 | -0.056 | 0.05062 | -0.055 | -1.104
-7 | -0.02 | 0.04783 | -0.056 | -0.422
-6.5 | 0.018 | 0.04519 | -0.056 | 0.394
-6 | 0.058 | 0.04282 | -0.057 | 1.349
-5.5 | 0.099 | 0.04071 | -0.058 | 2.443
-5 | 0.143 | 0.03873 | -0.059 | 3.683
-4.5 | 0.187 | 0.03708 | -0.059 | 5.045
-4 | 0.233 | 0.03559 | -0.06 | 6.535
-3.5 | 0.279 | 0.03421 | -0.061 | 8.156
-3 | 0.326 | 0.03306 | -0.062 | 9.862
-2.5 | 0.374 | 0.03226 | -0.063 | 11.582
-2 | 0.422 | 0.03144 | -0.064 | 13.409
-1.5 | 0.47 | 0.03078 | -0.065 | 15.269
-1 | 0.518 | 0.0301 | -0.066 | 17.223
-0.5 | 0.567 | 0.03012 | -0.067 | 18.824
0 | 0.765 | 0.00624 | -0.068 | 122.581
0.5 | 0.825 | 0.00808 | -0.079 | 102.132
1 | 0.885 | 0.00944 | -0.144 | 93.759
1.5 | 0.944 | 0.00967 | -0.145 | 97.659
2 | 1.003 | 0.00989 | -0.146 | 101.448
2.5 | 1.063 | 0.01013 | -0.147 | 104.901
3 | 1.122 | 0.01036 | -0.148 | 108.311
3.5 | 1.18 | 0.01339 | -0.149 | 88.093
4 | 1.237 | 0.01265 | -0.15 | 97.843
4.5 | 1.294 | 0.01305 | -0.151 | 99.164
5 | 1.35 | 0.01251 | -0.153 | 107.927
5.5 | 1.405 | 0.01354 | -0.154 | 103.762
6 | 1.458 | 0.01407 | -0.155 | 103.648
6.5 | 1.51 | 0.01474 | -0.156 | 102.423
7 | 1.56 | 0.01576 | -0.157 | 99.008
7.5 | 1.608 | 0.01645 | -0.158 | 97.756
8 | 1.654 | 0.01727 | -0.159 | 95.785
8.5 | 1.697 | 0.01808 | -0.16 | 93.861
9 | 1.737 | 0.02068 | -0.162 | 84.008
9.5 | 1.755 | 0.01998 | -0.163 | 87.841
10 | 1.758 | 0.02294 | -0.164 | 76.636
10.5 | 1.748 | 0.02404 | -0.165 | 72.692
11 | 1.723 | 0.02361 | -0.166 | 72.955
11.5 | 1.682 | 0.02853 | -0.167 | 58.97
12 | 1.326 | 0.08673 | -0.101 | 15.286
12.5 | 1.477 | 0.03796 | -0.16 | 38.907
13 | 1.284 | 0.06575 | -0.14 | 19.533
13.5 | 1.119 | 0.10114 | -0.107 | 11.066
14 | 1.022 | 0.11143 | -0.102 | 9.173
14.5 | 0.917 | 0.12334 | -0.095 | 7.433
15 | 0.809 | 0.14042 | -0.092 | 5.761

## 47. Re 2M Mach 0.25 (2)
BIGFOIL.COM POLAR EXPORT
goe342
GOE 342 |  |  |  | Cl Max: | 1.8028 | at alpha= | 13 | deg
XFOIL ncrit=9 |  |  |  | L/D Max: | 146.389 | at alpha= | 5 | deg
Re: | 2000000 |  |  | Cd Min: | 0.24683 | at alpha= | -20 | deg
Mach: | 0.25 |  |  | Cl=0 at alpha= | -4.9837 | deg
|  |  |  | @ Cl=0.1, Cd= | 0.043203
|  |  |  | @ Cl=0.4, Cd= | 0.020039
|  |  |  | @ Cl=0.6, Cd= | 0.012197
alpha (deg) | Cl | Cd | Cm | Cl/Cd
-20 | -0.648 | 0.24683 | 0.0369 | -2.6253
-19.5 | -0.6293 | 0.24077 | 0.0327 | -2.6137
-19 | -0.6107 | 0.23448 | 0.0286 | -2.6045
-18.5 | -0.5921 | 0.22791 | 0.0247 | -2.598
-18 | -0.5731 | 0.22096 | 0.0208 | -2.5937
-17.5 | -0.5546 | 0.21412 | 0.0169 | -2.5901
-17 | -0.5367 | 0.20723 | 0.0132 | -2.5899
-16.5 | -0.5193 | 0.20028 | 0.0095 | -2.5929
-16 | -0.5037 | 0.19298 | 0.0061 | -2.6101
-15.5 | -0.486 | 0.18719 | 0.0029 | -2.5963
-15 | -0.4685 | 0.18112 | -0.0003 | -2.5867
-14.5 | -0.4517 | 0.1747 | -0.0034 | -2.5856
-14 | -0.4348 | 0.16772 | -0.0065 | -2.5924
-13.5 | -0.4189 | 0.16097 | -0.0095 | -2.6023
-13 | -0.4035 | 0.15423 | -0.0124 | -2.6162
-12.5 | -0.3885 | 0.1475 | -0.0152 | -2.6339
-12 | -0.3761 | 0.14032 | -0.0178 | -2.6803
-11.5 | -0.3594 | 0.13486 | -0.0202 | -2.665
-11 | -0.3426 | 0.12919 | -0.0227 | -2.6519
-10.5 | -0.3271 | 0.12243 | -0.0256 | -2.6717
-10 | -0.3123 | 0.11616 | -0.0282 | -2.6885
-9.5 | -0.2983 | 0.11011 | -0.0305 | -2.7091
-9 | -0.2772 | 0.10283 | -0.0355 | -2.6957
-8.5 | -0.2498 | 0.09699 | -0.0406 | -2.5755
-8 | -0.2342 | 0.09218 | -0.0419 | -2.5407
-7.5 | -0.2173 | 0.08597 | -0.0454 | -2.5276
-7 | -0.1929 | 0.0798 | -0.051 | -2.4173
-6.5 | -0.1609 | 0.07238 | -0.0593 | -2.223
-6 | -0.1204 | 0.06788 | -0.0655 | -1.7737
-5.5 | -0.0625 | 0.06014 | -0.0789 | -1.0392
-5 | -0.0018 | 0.05141 | -0.0923 | -0.035013
-4.5 | 0.0535 | 0.04738 | -0.0987 | 1.1292
-4 | 0.139 | 0.0397 | -0.1133 | 3.5013
-3.5 | 0.2078 | 0.03301 | -0.1222 | 6.2951
-3 | 0.2789 | 0.02918 | -0.1278 | 9.5579
-2.5 | 0.3539 | 0.02384 | -0.1337 | 14.8448
-2 | 0.4263 | 0.01787 | -0.1391 | 23.8556
-1.5 | 0.489 | 0.01573 | -0.1409 | 31.0871
-1 | 0.5539 | 0.0138 | -0.1418 | 40.1377
-0.5 | 0.6186 | 0.01155 | -0.1431 | 53.5584
1.5 | 0.8515 | 0.00858 | -0.144 | 99.2424
2 | 0.909 | 0.00861 | -0.1439 | 105.5749
2.5 | 0.967 | 0.00859 | -0.1439 | 112.5728
3 | 1.0248 | 0.00865 | -0.1438 | 118.474
3.5 | 1.0824 | 0.00875 | -0.1435 | 123.7029
4 | 1.1398 | 0.00888 | -0.1433 | 128.3559
4.5 | 1.1964 | 0.00913 | -0.1428 | 131.0405
5 | 1.2487 | 0.00853 | -0.1422 | 146.3892
5.5 | 1.2956 | 0.00993 | -0.1402 | 130.4733
6 | 1.3486 | 0.01058 | -0.139 | 127.4669
6.5 | 1.4002 | 0.01135 | -0.1376 | 123.3656
7 | 1.4522 | 0.01204 | -0.1362 | 120.6146
7.5 | 1.5004 | 0.0131 | -0.1342 | 114.5344
8 | 1.5474 | 0.01423 | -0.1318 | 108.7421
8.5 | 1.5935 | 0.01536 | -0.1292 | 103.7435
9 | 1.6398 | 0.01634 | -0.1266 | 100.355
9.5 | 1.6798 | 0.01778 | -0.123 | 94.4769
10 | 1.7186 | 0.01912 | -0.1192 | 89.8849
10.5 | 1.7507 | 0.02059 | -0.1143 | 85.0267
11 | 1.7727 | 0.02233 | -0.108 | 79.3865
11.5 | 1.7822 | 0.02515 | -0.1007 | 70.8628
12 | 1.7878 | 0.02859 | -0.094 | 62.5324
12.5 | 1.7977 | 0.03208 | -0.0889 | 56.038
13 | 1.8028 | 0.03635 | -0.0843 | 49.5956
13.5 | 1.8 | 0.04177 | -0.0805 | 43.0931
14 | 1.7899 | 0.04839 | -0.0776 | 36.989
14.5 | 1.7733 | 0.05632 | -0.0759 | 31.4862
15 | 1.7504 | 0.06594 | -0.0761 | 26.5453
15.5 | 1.7205 | 0.07775 | -0.0785 | 22.1286
16 | 1.6844 | 0.09173 | -0.0833 | 18.3626
16.5 | 1.6449 | 0.10697 | -0.0895 | 15.3772
17 | 1.6024 | 0.12288 | -0.0966 | 13.0404
17.5 | 1.5635 | 0.13867 | -0.1044 | 11.275
18 | 1.5286 | 0.15445 | -0.113 | 9.8971

## 48. Re 2M Mach 0.50 (1)
BIGFOIL.COM POLAR EXPORT
goe342
GOE 342 |  |  |  | Cl Max: | 1.686 | at alpha= | 7.5 | deg
JavaFoil+Calcfoil stall+Eppler ext transition |  |  |  | L/D Max: | 112.374 | at alpha= | 3 | deg
Re: | 2000000 |  |  | Cd Min: | 0.00839 | at alpha= | 0 | deg
Mach: | 0.5 |  |  | Cl=0 at alpha= | -6.7292 | deg
|  |  |  | @ Cl=0.1, Cd= | 0.03724
|  |  |  | @ Cl=0.4, Cd= | 0.03312
|  |  |  | @ Cl=0.6, Cd= | 0.03046
alpha (deg) | Cl | Cd | Cm | Cl/Cd
-20 | -0.599 | 0.16563 | -0.054 | -3.616
-19.5 | -0.578 | 0.16032 | -0.055 | -3.607
-19 | -0.557 | 0.15425 | -0.055 | -3.614
-18.5 | -0.536 | 0.14911 | -0.056 | -3.598
-18 | -0.515 | 0.14356 | -0.056 | -3.589
-17.5 | -0.494 | 0.13979 | -0.057 | -3.534
-17 | -0.473 | 0.13429 | -0.057 | -3.519
-16.5 | -0.451 | 0.1376 | -0.057 | -3.277
-16 | -0.429 | 0.1343 | -0.058 | -3.196
-15.5 | -0.407 | 0.12932 | -0.058 | -3.151
-15 | -0.385 | 0.12537 | -0.059 | -3.075
-14.5 | -0.364 | 0.11406 | -0.06 | -3.187
-14 | -0.341 | 0.11798 | -0.062 | -2.893
-13.5 | -0.318 | 0.11183 | -0.059 | -2.846
-13 | -0.295 | 0.10683 | -0.057 | -2.765
-12.5 | -0.273 | 0.10202 | -0.058 | -2.673
-12 | -0.25 | 0.09892 | -0.059 | -2.526
-11.5 | -0.227 | 0.09764 | -0.059 | -2.324
-11 | -0.204 | 0.09181 | -0.06 | -2.22
-10.5 | -0.18 | 0.08891 | -0.06 | -2.03
-10 | -0.157 | 0.08701 | -0.061 | -1.805
-9.5 | -0.133 | 0.08447 | -0.062 | -1.58
-9 | -0.11 | 0.08207 | -0.062 | -1.337
-8.5 | -0.086 | 0.07907 | -0.063 | -1.085
-8 | -0.062 | 0.0748 | -0.064 | -0.825
-7.5 | -0.038 | 0.07281 | -0.064 | -0.515
-7 | -0.013 | 0.04506 | -0.068 | -0.293
-6.5 | 0.011 | 0.04242 | -0.073 | 0.268
-6 | 0.036 | 0.04034 | -0.074 | 0.896
-5.5 | 0.061 | 0.03831 | -0.076 | 1.595
-5 | 0.086 | 0.03662 | -0.077 | 2.354
-4.5 | 0.175 | 0.04056 | -0.068 | 4.315
-4 | 0.235 | 0.03737 | -0.068 | 6.293
-3.5 | 0.293 | 0.03565 | -0.068 | 8.22
-3 | 0.35 | 0.03412 | -0.069 | 10.268
-2.5 | 0.407 | 0.03298 | -0.069 | 12.345
-2 | 0.464 | 0.032 | -0.071 | 14.489
-1.5 | 0.52 | 0.03125 | -0.072 | 16.637
-1 | 0.576 | 0.03046 | -0.073 | 18.9
-0.5 | 0.631 | 0.03046 | -0.074 | 20.723
0 | 0.853 | 0.00839 | -0.076 | 101.768
0.5 | 0.922 | 0.00868 | -0.077 | 106.234
1 | 0.988 | 0.00894 | -0.078 | 110.544
1.5 | 1.054 | 0.01022 | -0.162 | 103.175
2 | 1.12 | 0.01049 | -0.163 | 106.775
2.5 | 1.186 | 0.01082 | -0.165 | 109.614
3 | 1.251 | 0.01114 | -0.166 | 112.374
3.5 | 1.315 | 0.01499 | -0.167 | 87.706
4 | 1.377 | 0.01421 | -0.168 | 96.845
4.5 | 1.436 | 0.01489 | -0.169 | 96.452
5 | 1.493 | 0.01425 | -0.171 | 104.755
5.5 | 1.547 | 0.01574 | -0.172 | 98.247
6 | 1.595 | 0.01714 | -0.173 | 93.044
6.5 | 1.636 | 0.0182 | -0.174 | 89.897
7 | 1.668 | 0.01963 | -0.176 | 84.995
7.5 | 1.686 | 0.02084 | -0.177 | 80.921
8 | 1.683 | 0.02225 | -0.178 | 75.632
8.5 | 1.64 | 0.02406 | -0.179 | 68.168
9 | 1.211 | 0.06726 | -0.1 | 18.012
9.5 | 0.863 | 0.08684 | -0.081 | 9.936
10 | 0.892 | 0.0905 | -0.084 | 9.853
10.5 | 0.922 | 0.0973 | -0.092 | 9.477
11 | 0.954 | 0.10366 | -0.1 | 9.204
11.5 | 0.981 | 0.10165 | -0.098 | 9.652
12 | 1.011 | 0.10546 | -0.1 | 9.582
12.5 | 1.04 | 0.111 | -0.103 | 9.371

## 49. Re 2M Mach 0.50 (2)
BIGFOIL.COM POLAR EXPORT
goe342
GOE 342 |  |  |  | Cl Max: | 1.7279 | at alpha= | 9 | deg
XFOIL ncrit=9 |  |  |  | L/D Max: | 132.769 | at alpha= | 4 | deg
Re: | 2000000 |  |  | Cd Min: | 0.15335 | at alpha= | 14 | deg
Mach: | 0.5 |  |  | Cl=0 at alpha= | -99 | deg
|  |  |  | @ Cl=0.1, Cd= | 0.0123
|  |  |  | @ Cl=0.4, Cd= | 0.0123
|  |  |  | @ Cl=0.6, Cd= | 0.0123
alpha (deg) | Cl | Cd | Cm | Cl/Cd
0 | 0.7568 | 0.0123 | -0.1589 | 61.5285
0.5 | 0.8231 | 0.01092 | -0.1597 | 75.3755
1 | 0.8903 | 0.01043 | -0.1596 | 85.3595
2 | 1.0267 | 0.00932 | -0.1592 | 110.1609
2.5 | 1.0938 | 0.00929 | -0.1586 | 117.7395
3 | 1.1609 | 0.00935 | -0.1579 | 124.1604
3.5 | 1.2278 | 0.00951 | -0.157 | 129.1062
4 | 1.2945 | 0.00975 | -0.1557 | 132.7692
4.5 | 1.3516 | 0.01076 | -0.1529 | 125.6134
5.5 | 1.4665 | 0.01169 | -0.1468 | 125.4491
6 | 1.5251 | 0.01268 | -0.1432 | 120.276
6.5 | 1.5828 | 0.01371 | -0.139 | 115.4486
7 | 1.6302 | 0.01532 | -0.133 | 106.4099
7.5 | 1.6729 | 0.01688 | -0.1257 | 99.1055
8 | 1.702 | 0.0191 | -0.1167 | 89.1099
8.5 | 1.7221 | 0.02222 | -0.1074 | 77.5023
9 | 1.7279 | 0.02677 | -0.0982 | 64.5461
9.5 | 1.7177 | 0.03318 | -0.0902 | 51.7691
10 | 1.6935 | 0.04148 | -0.0841 | 40.8269
10.5 | 1.659 | 0.05151 | -0.0807 | 32.2073
11 | 1.6187 | 0.0634 | -0.0808 | 25.5315
11.5 | 1.5769 | 0.07726 | -0.0847 | 20.4103
12 | 1.5367 | 0.09222 | -0.0909 | 16.6634
12.5 | 1.4979 | 0.10736 | -0.0977 | 13.9521
13 | 1.4612 | 0.12243 | -0.1051 | 11.935
13.5 | 1.4289 | 0.13769 | -0.1132 | 10.3777
14 | 1.4004 | 0.15335 | -0.1222 | 9.1321

## 50. Re 3M Mach 0.00 (1)
BIGFOIL.COM POLAR EXPORT
goe342
GOE 342 |  |  |  | Cl Max: | 1.769 | at alpha= | 11 | deg
JavaFoil+Calcfoil stall+Eppler ext transition |  |  |  | L/D Max: | 114.837 | at alpha= | 5.5 | deg
Re: | 3000000 |  |  | Cd Min: | 0.00714 | at alpha= | -0.5 | deg
Mach: | 0 |  |  | Cl=0 at alpha= | -6.7368 | deg
|  |  |  | @ Cl=0.1, Cd= | 0.039499
|  |  |  | @ Cl=0.4, Cd= | 0.031046
|  |  |  | @ Cl=0.6, Cd= | 0.016652
alpha (deg) | Cl | Cd | Cm | Cl/Cd
-19 | -0.253 | 0.14957 | -0.046 | -1.689
-18.5 | -0.261 | 0.14484 | -0.046 | -1.805
-18 | -0.27 | 0.138 | -0.047 | -1.957
-17.5 | -0.278 | 0.13188 | -0.047 | -2.111
-17 | -0.286 | 0.12427 | -0.048 | -2.305
-16.5 | -0.294 | 0.11896 | -0.048 | -2.468
-16 | -0.3 | 0.11371 | -0.049 | -2.639
-15.5 | -0.305 | 0.10831 | -0.049 | -2.82
-15 | -0.31 | 0.11846 | -0.049 | -2.613
-14.5 | -0.312 | 0.10901 | -0.048 | -2.861
-14 | -0.313 | 0.1032 | -0.048 | -3.028
-13.5 | -0.311 | 0.09633 | -0.048 | -3.229
-13 | -0.307 | 0.09139 | -0.048 | -3.36
-12.5 | -0.301 | 0.08638 | -0.049 | -3.48
-12 | -0.291 | 0.08212 | -0.049 | -3.543
-11.5 | -0.278 | 0.07771 | -0.05 | -3.581
-11 | -0.262 | 0.07321 | -0.051 | -3.575
-10.5 | -0.239 | 0.06875 | -0.051 | -3.47
-10 | -0.213 | 0.06506 | -0.051 | -3.278
-9.5 | -0.186 | 0.06119 | -0.052 | -3.039
-9 | -0.157 | 0.05719 | -0.052 | -2.738
-8.5 | -0.125 | 0.05405 | -0.053 | -2.318
-8 | -0.092 | 0.05149 | -0.054 | -1.788
-7.5 | -0.057 | 0.04858 | -0.055 | -1.175
-7 | -0.02 | 0.04601 | -0.055 | -0.443
-6.5 | 0.018 | 0.04369 | -0.056 | 0.408
-6 | 0.058 | 0.04157 | -0.057 | 1.383
-5.5 | 0.098 | 0.03958 | -0.058 | 2.487
-5 | 0.141 | 0.03784 | -0.058 | 3.714
-4.5 | 0.184 | 0.03619 | -0.059 | 5.074
-4 | 0.228 | 0.03481 | -0.06 | 6.539
-3.5 | 0.272 | 0.03352 | -0.061 | 8.123
-3 | 0.318 | 0.03248 | -0.061 | 9.779
-2.5 | 0.363 | 0.03166 | -0.062 | 11.476
-2 | 0.41 | 0.03088 | -0.063 | 13.264
-1.5 | 0.456 | 0.03026 | -0.065 | 15.073
-1 | 0.504 | 0.02916 | -0.07 | 17.295
-0.5 | 0.673 | 0.00714 | -0.136 | 94.174
0 | 0.741 | 0.00915 | -0.137 | 80.982
0.5 | 0.799 | 0.00883 | -0.138 | 90.578
1 | 0.857 | 0.00905 | -0.139 | 94.725
1.5 | 0.914 | 0.00921 | -0.14 | 99.22
2 | 0.972 | 0.00943 | -0.141 | 103.061
2.5 | 1.029 | 0.0096 | -0.143 | 107.262
3 | 1.087 | 0.00981 | -0.144 | 110.763
3.5 | 1.143 | 0.01235 | -0.145 | 92.574
4 | 1.199 | 0.01164 | -0.146 | 103.042
4.5 | 1.255 | 0.01201 | -0.147 | 104.511
5 | 1.31 | 0.01153 | -0.148 | 113.586
5.5 | 1.364 | 0.01187 | -0.149 | 114.837
6 | 1.417 | 0.0128 | -0.15 | 110.672
6.5 | 1.469 | 0.01342 | -0.151 | 109.431
7 | 1.519 | 0.01423 | -0.152 | 106.804
7.5 | 1.569 | 0.01478 | -0.153 | 106.104
8 | 1.616 | 0.01539 | -0.154 | 105.018
8.5 | 1.662 | 0.01604 | -0.155 | 103.638
9 | 1.706 | 0.01682 | -0.157 | 101.441
9.5 | 1.735 | 0.01758 | -0.158 | 98.69
10 | 1.754 | 0.0184 | -0.159 | 95.349
10.5 | 1.765 | 0.02072 | -0.16 | 85.199
11 | 1.769 | 0.02019 | -0.161 | 87.585
11.5 | 1.763 | 0.02127 | -0.162 | 82.891
12 | 1.75 | 0.02635 | -0.163 | 66.409
12.5 | 1.728 | 0.02641 | -0.164 | 65.42
13 | 1.699 | 0.02772 | -0.165 | 61.281
13.5 | 1.663 | 0.02915 | -0.166 | 57.034
14 | 1.62 | 0.03169 | -0.167 | 51.129
14.5 | 1.501 | 0.03795 | -0.159 | 39.556
15 | 1.423 | 0.0453 | -0.156 | 31.423
15.5 | 1.352 | 0.05212 | -0.154 | 25.942
16 | 1.227 | 0.08131 | -0.138 | 15.09

## 51. Re 3M Mach 0.10 (1)
BIGFOIL.COM POLAR EXPORT
goe342
GOE 342 |  |  |  | Cl Max: | 1.765 | at alpha= | 10.5 | deg
JavaFoil+Calcfoil stall+Eppler ext transition |  |  |  | L/D Max: | 114.898 | at alpha= | 5.5 | deg
Re: | 3000000 |  |  | Cd Min: | 0.00883 | at alpha= | 0.5 | deg
Mach: | 0.1 |  |  | Cl=0 at alpha= | -6.7368 | deg
|  |  |  | @ Cl=0.1, Cd= | 0.039559
|  |  |  | @ Cl=0.4, Cd= | 0.031092
|  |  |  | @ Cl=0.6, Cd= | 0.024021
alpha (deg) | Cl | Cd | Cm | Cl/Cd
-19 | -0.219 | 0.15035 | -0.046 | -1.455
-18.5 | -0.229 | 0.14503 | -0.047 | -1.579
-18 | -0.239 | 0.1384 | -0.047 | -1.728
-17.5 | -0.249 | 0.13253 | -0.048 | -1.881
-17 | -0.259 | 0.12597 | -0.048 | -2.056
-16.5 | -0.268 | 0.11998 | -0.049 | -2.235
-16 | -0.277 | 0.1143 | -0.049 | -2.42
-15.5 | -0.284 | 0.10876 | -0.05 | -2.613
-15 | -0.29 | 0.1209 | -0.049 | -2.401
-14.5 | -0.295 | 0.11352 | -0.049 | -2.599
-14 | -0.298 | 0.10489 | -0.048 | -2.839
-13.5 | -0.298 | 0.09881 | -0.049 | -3.021
-13 | -0.297 | 0.09326 | -0.049 | -3.182
-12.5 | -0.292 | 0.08774 | -0.05 | -3.329
-12 | -0.284 | 0.08301 | -0.05 | -3.425
-11.5 | -0.273 | 0.07836 | -0.05 | -3.487
-11 | -0.258 | 0.07354 | -0.051 | -3.508
-10.5 | -0.236 | 0.06941 | -0.051 | -3.396
-10 | -0.211 | 0.06531 | -0.052 | -3.234
-9.5 | -0.185 | 0.06154 | -0.052 | -2.999
-9 | -0.156 | 0.05738 | -0.052 | -2.713
-8.5 | -0.125 | 0.05421 | -0.053 | -2.301
-8 | -0.092 | 0.05163 | -0.054 | -1.778
-7.5 | -0.057 | 0.04869 | -0.055 | -1.171
-7 | -0.02 | 0.04606 | -0.055 | -0.443
-6.5 | 0.018 | 0.04376 | -0.056 | 0.408
-6 | 0.058 | 0.04163 | -0.057 | 1.384
-5.5 | 0.099 | 0.0396 | -0.058 | 2.492
-5 | 0.141 | 0.03787 | -0.058 | 3.721
-4.5 | 0.184 | 0.03628 | -0.059 | 5.078
-4 | 0.228 | 0.03481 | -0.06 | 6.563
-3.5 | 0.273 | 0.03354 | -0.061 | 8.15
-3 | 0.319 | 0.0325 | -0.062 | 9.814
-2.5 | 0.365 | 0.03167 | -0.063 | 11.526
-2 | 0.411 | 0.03091 | -0.064 | 13.313
-1.5 | 0.458 | 0.03029 | -0.065 | 15.132
-1 | 0.507 | 0.02923 | -0.07 | 17.331
-0.5 | 0.556 | 0.02854 | -0.076 | 19.472
0 | 0.745 | 0.00913 | -0.137 | 81.536
0.5 | 0.803 | 0.00883 | -0.139 | 90.984
1 | 0.861 | 0.00902 | -0.14 | 95.5
1.5 | 0.919 | 0.0092 | -0.141 | 99.825
2 | 0.977 | 0.00944 | -0.142 | 103.502
2.5 | 1.034 | 0.00964 | -0.143 | 107.308
3 | 1.092 | 0.00982 | -0.145 | 111.248
3.5 | 1.149 | 0.01242 | -0.145 | 92.517
4 | 1.205 | 0.01169 | -0.146 | 103.08
4.5 | 1.261 | 0.01206 | -0.148 | 104.507
5 | 1.316 | 0.01158 | -0.149 | 113.673
5.5 | 1.37 | 0.01192 | -0.15 | 114.898
6 | 1.423 | 0.01289 | -0.151 | 110.435
6.5 | 1.475 | 0.01347 | -0.152 | 109.505
7 | 1.526 | 0.01429 | -0.153 | 106.774
7.5 | 1.575 | 0.01488 | -0.154 | 105.823
8 | 1.622 | 0.01547 | -0.155 | 104.861
8.5 | 1.668 | 0.01619 | -0.156 | 103.003
9 | 1.712 | 0.01695 | -0.157 | 100.972
9.5 | 1.739 | 0.01771 | -0.158 | 98.196
10 | 1.756 | 0.01855 | -0.16 | 94.682
10.5 | 1.765 | 0.02104 | -0.161 | 83.885
11 | 1.765 | 0.02188 | -0.162 | 80.658
11.5 | 1.756 | 0.02352 | -0.163 | 74.637
12 | 1.738 | 0.02677 | -0.164 | 64.911
12.5 | 1.71 | 0.02676 | -0.165 | 63.912
13 | 1.675 | 0.02827 | -0.166 | 59.258
13.5 | 1.633 | 0.03015 | -0.166 | 54.152
14 | 1.545 | 0.03368 | -0.163 | 45.881
14.5 | 1.441 | 0.04175 | -0.157 | 34.525
15 | 1.348 | 0.05333 | -0.152 | 25.274
15.5 | 1.233 | 0.07542 | -0.14 | 16.346

## 52. Re 3M Mach 0.10 (2)
BIGFOIL.COM POLAR EXPORT
goe342
GOE 342 |  |  |  | Cl Max: | 1.9564 | at alpha= | 16 | deg
XFOIL ncrit=9 |  |  |  | L/D Max: | 142.068 | at alpha= | 5 | deg
Re: | 3000000 |  |  | Cd Min: | 0.24334 | at alpha= | -20 | deg
Mach: | 0.1 |  |  | Cl=0 at alpha= | -5.0362 | deg
|  |  |  | @ Cl=0.1, Cd= | 0.038505
|  |  |  | @ Cl=0.4, Cd= | 0.018299
|  |  |  | @ Cl=0.6, Cd= | 0.0098515
alpha (deg) | Cl | Cd | Cm | Cl/Cd
-20 | -0.6391 | 0.24334 | 0.0365 | -2.6264
-19.5 | -0.6216 | 0.2369 | 0.0324 | -2.6239
-19 | -0.6041 | 0.23043 | 0.0285 | -2.6216
-18.5 | -0.5867 | 0.2239 | 0.0247 | -2.6204
-18 | -0.571 | 0.21675 | 0.0208 | -2.6344
-17.5 | -0.5536 | 0.21093 | 0.0172 | -2.6246
-17 | -0.5363 | 0.20506 | 0.0138 | -2.6153
-16.5 | -0.5192 | 0.19903 | 0.0104 | -2.6087
-16 | -0.5023 | 0.19262 | 0.0071 | -2.6077
-15.5 | -0.4862 | 0.18507 | 0.0038 | -2.6271
-15 | -0.4707 | 0.1784 | 0.0008 | -2.6385
-14.5 | -0.4553 | 0.17176 | -0.0023 | -2.6508
-14 | -0.4432 | 0.16418 | -0.0052 | -2.6995
-13.5 | -0.4274 | 0.15847 | -0.0079 | -2.697
-13 | -0.4111 | 0.15277 | -0.0106 | -2.691
-12.5 | -0.3955 | 0.14682 | -0.0133 | -2.6938
-12 | -0.3803 | 0.14055 | -0.0159 | -2.7058
-11.5 | -0.3664 | 0.13327 | -0.0186 | -2.7493
-11 | -0.3529 | 0.12638 | -0.0214 | -2.7924
-10.5 | -0.3412 | 0.11962 | -0.024 | -2.8524
-10 | -0.3242 | 0.11442 | -0.0264 | -2.8334
-9.5 | -0.3026 | 0.10863 | -0.0303 | -2.7856
-9 | -0.2804 | 0.10245 | -0.0346 | -2.7369
-8 | -0.2557 | 0.08985 | -0.0395 | -2.8459
-7.5 | -0.2378 | 0.08316 | -0.0443 | -2.8595
-7 | -0.2063 | 0.07451 | -0.0544 | -2.7688
-6.5 | -0.165 | 0.06844 | -0.0632 | -2.4109
-6 | -0.1182 | 0.06323 | -0.0712 | -1.8694
-5.5 | -0.0526 | 0.05211 | -0.0889 | -1.0094
-5 | 0.0041 | 0.04801 | -0.0959 | 0.085399
-4.5 | 0.0772 | 0.04035 | -0.1083 | 1.9133
-4 | 0.1454 | 0.03483 | -0.1167 | 4.1746
-3.5 | 0.2109 | 0.03072 | -0.1224 | 6.8652
-3 | 0.2891 | 0.02347 | -0.1305 | 12.3179
-2.5 | 0.3492 | 0.02114 | -0.1329 | 16.5184
-2 | 0.4175 | 0.01732 | -0.1354 | 24.1051
-1.5 | 0.4898 | 0.01035 | -0.1397 | 47.3237
-1 | 0.5471 | 0.00995 | -0.1401 | 54.9849
0 | 0.6599 | 0.00974 | -0.1402 | 67.7515
0.5 | 0.7148 | 0.00941 | -0.1403 | 75.9617
1 | 0.7731 | 0.00786 | -0.141 | 98.3588
1.5 | 0.829 | 0.00797 | -0.1409 | 104.0151
2 | 0.8855 | 0.00784 | -0.1411 | 112.9464
2.5 | 0.9419 | 0.00782 | -0.1411 | 120.4476
3.5 | 1.0537 | 0.00797 | -0.1411 | 132.2083
4 | 1.1086 | 0.00818 | -0.1409 | 135.5257
4.5 | 1.1631 | 0.00842 | -0.1406 | 138.1354
5 | 1.209 | 0.00851 | -0.1397 | 142.0682
5.5 | 1.2614 | 0.00901 | -0.1391 | 140
6 | 1.3136 | 0.0095 | -0.1384 | 138.2737
6.5 | 1.3637 | 0.01021 | -0.1375 | 133.5651
7 | 1.4147 | 0.01076 | -0.1367 | 131.4777
7.5 | 1.4632 | 0.01157 | -0.1355 | 126.465
8 | 1.5101 | 0.0125 | -0.1341 | 120.808
8.5 | 1.5581 | 0.01323 | -0.1328 | 117.7702
9 | 1.6055 | 0.01396 | -0.1314 | 115.0072
9.5 | 1.6507 | 0.01484 | -0.1297 | 111.2332
10 | 1.696 | 0.0156 | -0.128 | 108.7179
10.5 | 1.7387 | 0.01652 | -0.126 | 105.2482
11 | 1.7758 | 0.01785 | -0.123 | 99.4846
11.5 | 1.815 | 0.0188 | -0.1204 | 96.5426
12 | 1.8497 | 0.01989 | -0.1171 | 92.9965
12.5 | 1.8763 | 0.02109 | -0.1124 | 88.9663
13 | 1.8972 | 0.02261 | -0.1071 | 83.9098
13.5 | 1.9121 | 0.02473 | -0.1015 | 77.319
14 | 1.917 | 0.02784 | -0.0954 | 68.8578
14.5 | 1.9326 | 0.03035 | -0.0913 | 63.6771
15 | 1.945 | 0.03335 | -0.0876 | 58.3208
15.5 | 1.9533 | 0.03692 | -0.0841 | 52.9063
16 | 1.9564 | 0.04127 | -0.081 | 47.4049
16.5 | 1.9545 | 0.04641 | -0.0785 | 42.1138
17 | 1.9462 | 0.05263 | -0.0765 | 36.9789
17.5 | 1.9343 | 0.05984 | -0.0756 | 32.3245
18 | 1.9152 | 0.06859 | -0.0759 | 27.9224
18.5 | 1.8886 | 0.07936 | -0.0779 | 23.7979
19 | 1.8517 | 0.09262 | -0.0819 | 19.9924
19.5 | 1.8075 | 0.10781 | -0.0876 | 16.7656
20 | 1.7596 | 0.12402 | -0.0946 | 14.188

## 53. Re 3M Mach 0.25 (1)
BIGFOIL.COM POLAR EXPORT
goe342
GOE 342 |  |  |  | Cl Max: | 1.758 | at alpha= | 10 | deg
JavaFoil+Calcfoil stall+Eppler ext transition |  |  |  | L/D Max: | 113.946 | at alpha= | 5 | deg
Re: | 3000000 |  |  | Cd Min: | 0.00891 | at alpha= | 0.5 | deg
Mach: | 0.25 |  |  | Cl=0 at alpha= | -6.7368 | deg
|  |  |  | @ Cl=0.1, Cd= | 0.039968
|  |  |  | @ Cl=0.4, Cd= | 0.031367
|  |  |  | @ Cl=0.6, Cd= | 0.025851
alpha (deg) | Cl | Cd | Cm | Cl/Cd
-16.5 | -0.048 | 0.11912 | -0.053 | -0.403
-16 | -0.046 | 0.115 | -0.053 | -0.397
-15.5 | -0.043 | 0.10902 | -0.053 | -0.398
-15 | -0.091 | 0.10879 | -0.052 | -0.84
-14.5 | -0.131 | 0.1031 | -0.053 | -1.268
-14 | -0.16 | 0.09561 | -0.054 | -1.67
-13.5 | -0.183 | 0.08963 | -0.055 | -2.045
-13 | -0.202 | 0.084 | -0.054 | -2.405
-12.5 | -0.216 | 0.09864 | -0.053 | -2.189
-12 | -0.225 | 0.09352 | -0.053 | -2.405
-11.5 | -0.228 | 0.08524 | -0.053 | -2.679
-11 | -0.225 | 0.08023 | -0.054 | -2.806
-10.5 | -0.211 | 0.07394 | -0.053 | -2.851
-10 | -0.193 | 0.06878 | -0.054 | -2.806
-9.5 | -0.172 | 0.0644 | -0.054 | -2.668
-9 | -0.147 | 0.05924 | -0.055 | -2.487
-8.5 | -0.12 | 0.05555 | -0.055 | -2.155
-8 | -0.089 | 0.05292 | -0.055 | -1.685
-7.5 | -0.056 | 0.04955 | -0.056 | -1.128
-7 | -0.02 | 0.04696 | -0.057 | -0.43
-6.5 | 0.018 | 0.04433 | -0.057 | 0.402
-6 | 0.058 | 0.04202 | -0.058 | 1.375
-5.5 | 0.099 | 0.04001 | -0.059 | 2.487
-5 | 0.143 | 0.03817 | -0.06 | 3.739
-4.5 | 0.187 | 0.03651 | -0.06 | 5.127
-4 | 0.233 | 0.03502 | -0.061 | 6.645
-3.5 | 0.279 | 0.03373 | -0.062 | 8.275
-3 | 0.326 | 0.0326 | -0.063 | 10.007
-2.5 | 0.374 | 0.0318 | -0.064 | 11.755
-2 | 0.422 | 0.031 | -0.065 | 13.605
-1.5 | 0.47 | 0.03036 | -0.066 | 15.484
-1 | 0.519 | 0.02972 | -0.067 | 17.451
-0.5 | 0.57 | 0.02888 | -0.076 | 19.732
0 | 0.765 | 0.00919 | -0.141 | 83.282
0.5 | 0.825 | 0.00891 | -0.142 | 92.675
1 | 0.885 | 0.00911 | -0.144 | 97.133
1.5 | 0.944 | 0.00931 | -0.145 | 101.412
2 | 1.003 | 0.00952 | -0.146 | 105.356
2.5 | 1.063 | 0.00973 | -0.147 | 109.277
3 | 1.122 | 0.00994 | -0.148 | 112.882
3.5 | 1.18 | 0.01272 | -0.149 | 92.761
4 | 1.237 | 0.01197 | -0.151 | 103.388
4.5 | 1.294 | 0.01243 | -0.152 | 104.135
5 | 1.35 | 0.01185 | -0.153 | 113.946
5.5 | 1.405 | 0.01275 | -0.154 | 110.189
6 | 1.458 | 0.01326 | -0.155 | 109.946
6.5 | 1.51 | 0.0139 | -0.156 | 108.605
7 | 1.56 | 0.01485 | -0.157 | 105.061
7.5 | 1.608 | 0.0155 | -0.158 | 103.738
8 | 1.654 | 0.01623 | -0.159 | 101.898
8.5 | 1.697 | 0.01694 | -0.16 | 100.171
9 | 1.737 | 0.01937 | -0.162 | 89.687
9.5 | 1.755 | 0.01872 | -0.163 | 93.746
10 | 1.758 | 0.02138 | -0.164 | 82.218
10.5 | 1.748 | 0.02262 | -0.165 | 77.274
11 | 1.723 | 0.02218 | -0.166 | 77.68
11.5 | 1.682 | 0.02643 | -0.167 | 63.652
12 | 1.545 | 0.03509 | -0.159 | 44.014
12.5 | 1.554 | 0.0311 | -0.169 | 49.959
13 | 1.381 | 0.04043 | -0.159 | 34.166
13.5 | 1.179 | 0.07393 | -0.136 | 15.943
14 | 1.027 | 0.10656 | -0.107 | 9.639
14.5 | 0.92 | 0.11968 | -0.1 | 7.688
15 | 0.81 | 0.13366 | -0.095 | 6.064

## 54. Re 3M Mach 0.25 (2)
BIGFOIL.COM POLAR EXPORT
goe342
GOE 342 |  |  |  | Cl Max: | 1.8752 | at alpha= | 12.5 | deg
XFOIL ncrit=9 |  |  |  | L/D Max: | 141.566 | at alpha= | 5 | deg
Re: | 3000000 |  |  | Cd Min: | 0.12185 | at alpha= | 17.5 | deg
Mach: | 0.25 |  |  | Cl=0 at alpha= | -99 | deg
|  |  |  | @ Cl=0.1, Cd= | 0.02216
|  |  |  | @ Cl=0.4, Cd= | 0.019868
|  |  |  | @ Cl=0.6, Cd= | 0.0099418
alpha (deg) | Cl | Cd | Cm | Cl/Cd
-2.5 | 0.355 | 0.02216 | -0.1353 | 16.0199
-2 | 0.4253 | 0.01858 | -0.1382 | 22.8902
-1.5 | 0.4936 | 0.01465 | -0.1409 | 33.6928
-1 | 0.5628 | 0.0101 | -0.144 | 55.7228
-0.5 | 0.6216 | 0.00985 | -0.1443 | 63.1066
0.5 | 0.7373 | 0.00857 | -0.1445 | 86.0327
1 | 0.7958 | 0.00809 | -0.1447 | 98.3684
1.5 | 0.8541 | 0.00808 | -0.1447 | 105.7054
2.5 | 0.9711 | 0.00793 | -0.1448 | 122.459
3 | 1.0293 | 0.00798 | -0.1447 | 128.985
3.5 | 1.087 | 0.0081 | -0.1445 | 134.1975
4 | 1.1442 | 0.00831 | -0.1442 | 137.6895
4.5 | 1.2 | 0.00867 | -0.1436 | 138.4083
5 | 1.2472 | 0.00881 | -0.1423 | 141.5664
5.5 | 1.302 | 0.0093 | -0.1415 | 140
6 | 1.3553 | 0.00995 | -0.1403 | 136.2111
6.5 | 1.4082 | 0.01061 | -0.1391 | 132.7238
7 | 1.4612 | 0.01124 | -0.1378 | 130
7.5 | 1.5088 | 0.01241 | -0.1357 | 121.5794
8 | 1.5589 | 0.01326 | -0.1338 | 117.5641
8.5 | 1.609 | 0.01403 | -0.1319 | 114.6828
9 | 1.6558 | 0.01507 | -0.1293 | 109.8739
9.5 | 1.7028 | 0.01597 | -0.1268 | 106.6249
10 | 1.7462 | 0.01708 | -0.1237 | 102.2365
10.5 | 1.7818 | 0.01867 | -0.1193 | 95.4365
11 | 1.8151 | 0.02 | -0.1144 | 90.755
11.5 | 1.8375 | 0.02165 | -0.108 | 84.873
12 | 1.8583 | 0.02363 | -0.1019 | 78.6416
12.5 | 1.8752 | 0.0261 | -0.0961 | 71.8467
13 | 1.875 | 0.03016 | -0.0895 | 62.1684
13.5 | 1.8739 | 0.03479 | -0.0842 | 53.8632
14 | 1.8727 | 0.03991 | -0.0801 | 46.9231
14.5 | 1.8625 | 0.04636 | -0.0768 | 40.1747
15 | 1.8441 | 0.05427 | -0.0747 | 33.9801
15.5 | 1.8179 | 0.06405 | -0.0745 | 28.3825
16 | 1.7848 | 0.07596 | -0.0767 | 23.4966
16.5 | 1.7466 | 0.08996 | -0.0813 | 19.4153
17 | 1.7018 | 0.10579 | -0.0876 | 16.0866
17.5 | 1.6568 | 0.12185 | -0.0947 | 13.597

## 55. Re 3M Mach 0.50 (1)
BIGFOIL.COM POLAR EXPORT
goe342
GOE 342 |  |  |  | Cl Max: | 1.686 | at alpha= | 7.5 | deg
JavaFoil+Calcfoil stall+Eppler ext transition |  |  |  | L/D Max: | 114.948 | at alpha= | 2.5 | deg
Re: | 3000000 |  |  | Cd Min: | 0.00813 | at alpha= | 0 | deg
Mach: | 0.5 |  |  | Cl=0 at alpha= | -6.7292 | deg
|  |  |  | @ Cl=0.1, Cd= | 0.036432
|  |  |  | @ Cl=0.4, Cd= | 0.03254
|  |  |  | @ Cl=0.6, Cd= | 0.031024
alpha (deg) | Cl | Cd | Cm | Cl/Cd
-20 | -0.599 | 0.15944 | -0.055 | -3.76
-19.5 | -0.579 | 0.1549 | -0.055 | -3.736
-19 | -0.558 | 0.14871 | -0.056 | -3.751
-18.5 | -0.537 | 0.14458 | -0.056 | -3.712
-18 | -0.516 | 0.13851 | -0.057 | -3.722
-17.5 | -0.494 | 0.13481 | -0.057 | -3.666
-17 | -0.473 | 0.13018 | -0.058 | -3.633
-16.5 | -0.451 | 0.13272 | -0.058 | -3.4
-16 | -0.43 | 0.12888 | -0.059 | -3.333
-15.5 | -0.408 | 0.123 | -0.059 | -3.314
-15 | -0.386 | 0.1191 | -0.06 | -3.238
-14.5 | -0.364 | 0.10788 | -0.061 | -3.371
-14 | -0.342 | 0.10983 | -0.062 | -3.109
-13.5 | -0.319 | 0.1063 | -0.061 | -2.997
-13 | -0.296 | 0.10127 | -0.059 | -2.919
-12.5 | -0.273 | 0.09664 | -0.059 | -2.824
-12 | -0.25 | 0.09345 | -0.06 | -2.676
-11.5 | -0.227 | 0.09227 | -0.061 | -2.461
-11 | -0.204 | 0.08848 | -0.061 | -2.305
-10.5 | -0.181 | 0.08568 | -0.062 | -2.108
-10 | -0.157 | 0.08362 | -0.063 | -1.879
-9.5 | -0.134 | 0.08112 | -0.063 | -1.646
-9 | -0.11 | 0.07877 | -0.064 | -1.394
-8.5 | -0.086 | 0.07378 | -0.065 | -1.164
-8 | -0.062 | 0.06981 | -0.065 | -0.885
-7.5 | -0.038 | 0.06786 | -0.066 | -0.553
-7 | -0.013 | 0.04373 | -0.073 | -0.302
-6.5 | 0.011 | 0.04151 | -0.075 | 0.275
-6 | 0.036 | 0.03955 | -0.077 | 0.915
-5.5 | 0.061 | 0.03752 | -0.078 | 1.631
-5 | 0.086 | 0.03588 | -0.079 | 2.405
-4.5 | 0.175 | 0.03939 | -0.069 | 4.444
-4 | 0.235 | 0.03668 | -0.069 | 6.414
-3.5 | 0.293 | 0.03492 | -0.069 | 8.396
-3 | 0.35 | 0.03347 | -0.07 | 10.471
-2.5 | 0.407 | 0.03241 | -0.07 | 12.567
-2 | 0.464 | 0.03151 | -0.072 | 14.719
-1.5 | 0.52 | 0.03077 | -0.073 | 16.901
-1 | 0.576 | 0.03006 | -0.074 | 19.16
-0.5 | 0.632 | 0.03231 | -0.075 | 19.55
0 | 0.853 | 0.00813 | -0.077 | 104.973
0.5 | 0.922 | 0.00839 | -0.088 | 109.882
1 | 0.988 | 0.00955 | -0.161 | 103.496
1.5 | 1.054 | 0.00981 | -0.162 | 107.422
2 | 1.12 | 0.01004 | -0.163 | 111.619
2.5 | 1.186 | 0.01032 | -0.165 | 114.948
3 | 1.251 | 0.01306 | -0.166 | 95.847
3.5 | 1.315 | 0.01421 | -0.167 | 92.518
4 | 1.377 | 0.01345 | -0.168 | 102.307
4.5 | 1.436 | 0.01402 | -0.17 | 102.461
5 | 1.493 | 0.01348 | -0.171 | 110.769
5.5 | 1.547 | 0.01491 | -0.172 | 103.72
6 | 1.595 | 0.01616 | -0.173 | 98.678
6.5 | 1.636 | 0.01716 | -0.174 | 95.39
7 | 1.668 | 0.01828 | -0.176 | 91.292
7.5 | 1.686 | 0.01956 | -0.177 | 86.231
8 | 1.683 | 0.02097 | -0.178 | 80.237
8.5 | 1.64 | 0.02256 | -0.179 | 72.698
9 | 1.495 | 0.02568 | -0.181 | 58.224
9.5 | 0.864 | 0.08072 | -0.084 | 10.698
10 | 0.892 | 0.0842 | -0.086 | 10.595
10.5 | 0.925 | 0.09016 | -0.098 | 10.26
11 | 0.955 | 0.09926 | -0.101 | 9.617
11.5 | 0.982 | 0.09389 | -0.101 | 10.464
12 | 1.012 | 0.10101 | -0.103 | 10.017
12.5 | 1.043 | 0.1036 | -0.108 | 10.071

## 56. Re 3M Mach 0.50 (2)
BIGFOIL.COM POLAR EXPORT
goe342
GOE 342 |  |  |  | Cl Max: | 1.7641 | at alpha= | 9 | deg
XFOIL ncrit=9 |  |  |  | L/D Max: | 140.889 | at alpha= | 3.5 | deg
Re: | 3000000 |  |  | Cd Min: | 0.26485 | at alpha= | -20 | deg
Mach: | 0.5 |  |  | Cl=0 at alpha= | -4.9519 | deg
|  |  |  | @ Cl=0.1, Cd= | 0.046648
|  |  |  | @ Cl=0.4, Cd= | 0.026
|  |  |  | @ Cl=0.6, Cd= | 0.015768
alpha (deg) | Cl | Cd | Cm | Cl/Cd
-20 | -0.6929 | 0.26485 | 0.0412 | -2.6162
-19.5 | -0.6699 | 0.2566 | 0.0361 | -2.6107
-19 | -0.6471 | 0.24857 | 0.0311 | -2.6033
-18.5 | -0.6246 | 0.24072 | 0.0262 | -2.5947
-18 | -0.6032 | 0.23317 | 0.0216 | -2.587
-17.5 | -0.5807 | 0.22614 | 0.017 | -2.5679
-17 | -0.5581 | 0.21878 | 0.0125 | -2.551
-16.5 | -0.5359 | 0.21131 | 0.0082 | -2.5361
-16 | -0.5138 | 0.20341 | 0.004 | -2.5259
-15.5 | -0.4925 | 0.19557 | 0 | -2.5183
-15 | -0.4717 | 0.18782 | -0.004 | -2.5114
-14.5 | -0.4511 | 0.18037 | -0.0078 | -2.501
-14 | -0.4322 | 0.17319 | -0.0113 | -2.4955
-13.5 | -0.412 | 0.16662 | -0.0147 | -2.4727
-13 | -0.3918 | 0.15995 | -0.018 | -2.4495
-12.5 | -0.3726 | 0.15292 | -0.0211 | -2.4366
-12 | -0.354 | 0.14579 | -0.0242 | -2.4282
-11.5 | -0.3365 | 0.13874 | -0.0271 | -2.4254
-11 | -0.3196 | 0.1317 | -0.0299 | -2.4267
-10.5 | -0.3011 | 0.12478 | -0.0335 | -2.413
-10 | -0.2723 | 0.11824 | -0.0389 | -2.3029
-9.5 | -0.2565 | 0.11245 | -0.0402 | -2.281
-9 | -0.2399 | 0.1064 | -0.0422 | -2.2547
-8.5 | -0.222 | 0.10031 | -0.0448 | -2.2131
-8 | -0.2044 | 0.09425 | -0.0477 | -2.1687
-7.5 | -0.1842 | 0.08825 | -0.0509 | -2.0873
-7 | -0.1637 | 0.08197 | -0.0547 | -1.9971
-6 | -0.1043 | 0.07006 | -0.0666 | -1.4887
-5.5 | -0.0601 | 0.06421 | -0.0751 | -0.93599
-5 | -0.006 | 0.05659 | -0.0873 | -0.10603
-4.5 | 0.0563 | 0.05025 | -0.0988 | 1.1204
-4 | 0.1263 | 0.04448 | -0.1099 | 2.8395
-3.5 | 0.2069 | 0.03786 | -0.1228 | 5.4649
-3 | 0.2876 | 0.03266 | -0.1327 | 8.8059
-2 | 0.4562 | 0.02267 | -0.1491 | 20.1235
-1.5 | 0.5415 | 0.01843 | -0.154 | 29.3814
-1 | 0.6195 | 0.01488 | -0.1574 | 41.6331
0 | 0.7562 | 0.01153 | -0.1599 | 65.5854
0.5 | 0.8264 | 0.01034 | -0.1604 | 79.9226
1 | 0.8962 | 0.00931 | -0.1607 | 96.2621
1.5 | 0.965 | 0.00867 | -0.1607 | 111.3033
2 | 1.0325 | 0.00866 | -0.1603 | 119.2263
2.5 | 1.1005 | 0.00854 | -0.1599 | 128.8642
3 | 1.1684 | 0.00858 | -0.1594 | 136.1772
3.5 | 1.2356 | 0.00877 | -0.1584 | 140.8894
4 | 1.2996 | 0.00928 | -0.1568 | 140.0431
4.5 | 1.3526 | 0.01067 | -0.1533 | 126.7666
5 | 1.4161 | 0.01126 | -0.151 | 125.7638
6 | 1.5397 | 0.01177 | -0.1455 | 130.8156
6.5 | 1.5972 | 0.01289 | -0.1413 | 123.91
7 | 1.6503 | 0.01425 | -0.1359 | 115.8105
7.5 | 1.6999 | 0.01566 | -0.1294 | 108.5504
8 | 1.736 | 0.01743 | -0.1207 | 99.5984
8.5 | 1.7583 | 0.02018 | -0.1107 | 87.1308
9 | 1.7641 | 0.02444 | -0.1005 | 72.1809
9.5 | 1.7524 | 0.03061 | -0.0913 | 57.2493
10 | 1.7267 | 0.03874 | -0.0844 | 44.5715
10.5 | 1.6911 | 0.04859 | -0.0804 | 34.8035
11 | 1.6498 | 0.06021 | -0.0798 | 27.4008
11.5 | 1.604 | 0.0741 | -0.0832 | 21.6464
12 | 1.5611 | 0.08924 | -0.0893 | 17.4933
12.5 | 1.5196 | 0.10462 | -0.0962 | 14.5249
13 | 1.4807 | 0.11984 | -0.1035 | 12.3556
13.5 | 1.4465 | 0.13517 | -0.1115 | 10.7013
14 | 1.4175 | 0.15058 | -0.1201 | 9.4136

## 57. Re 4M Mach 0.00 (1)
BIGFOIL.COM POLAR EXPORT
goe342
GOE 342 |  |  |  | Cl Max: | 1.769 | at alpha= | 11 | deg
JavaFoil+Calcfoil stall+Eppler ext transition |  |  |  | L/D Max: | 118.98 | at alpha= | 5.5 | deg
Re: | 4000000 |  |  | Cd Min: | 0.00669 | at alpha= | -1 | deg
Mach: | 0 |  |  | Cl=0 at alpha= | -6.7368 | deg
|  |  |  | @ Cl=0.1, Cd= | 0.039089
|  |  |  | @ Cl=0.4, Cd= | 0.03079
|  |  |  | @ Cl=0.6, Cd= | 0.0088473
alpha (deg) | Cl | Cd | Cm | Cl/Cd
-19 | -0.253 | 0.14703 | -0.046 | -1.719
-18.5 | -0.262 | 0.14198 | -0.047 | -1.842
-18 | -0.27 | 0.1356 | -0.047 | -1.992
-17.5 | -0.279 | 0.12946 | -0.048 | -2.151
-17 | -0.287 | 0.12306 | -0.049 | -2.329
-16.5 | -0.294 | 0.11781 | -0.049 | -2.494
-16 | -0.3 | 0.11218 | -0.049 | -2.676
-15.5 | -0.306 | 0.10646 | -0.05 | -2.871
-15 | -0.31 | 0.10161 | -0.05 | -3.048
-14.5 | -0.312 | 0.10779 | -0.049 | -2.895
-14 | -0.313 | 0.10107 | -0.049 | -3.093
-13.5 | -0.311 | 0.09423 | -0.049 | -3.302
-13 | -0.307 | 0.08976 | -0.049 | -3.423
-12.5 | -0.301 | 0.08467 | -0.05 | -3.552
-12 | -0.291 | 0.0805 | -0.05 | -3.616
-11.5 | -0.278 | 0.07588 | -0.051 | -3.669
-11 | -0.262 | 0.07179 | -0.051 | -3.647
-10.5 | -0.239 | 0.06743 | -0.051 | -3.539
-10 | -0.213 | 0.06368 | -0.052 | -3.351
-9.5 | -0.186 | 0.0602 | -0.052 | -3.09
-9 | -0.157 | 0.05636 | -0.053 | -2.779
-8.5 | -0.125 | 0.05354 | -0.054 | -2.341
-8 | -0.092 | 0.05096 | -0.054 | -1.807
-7.5 | -0.057 | 0.04792 | -0.055 | -1.191
-7 | -0.02 | 0.04543 | -0.056 | -0.449
-6.5 | 0.018 | 0.04321 | -0.056 | 0.413
-6 | 0.058 | 0.04102 | -0.057 | 1.402
-5.5 | 0.098 | 0.03917 | -0.058 | 2.515
-5 | 0.141 | 0.03742 | -0.059 | 3.757
-4.5 | 0.184 | 0.03587 | -0.06 | 5.121
-4 | 0.228 | 0.03444 | -0.061 | 6.611
-3.5 | 0.272 | 0.03323 | -0.062 | 8.196
-3 | 0.318 | 0.03221 | -0.062 | 9.864
-2.5 | 0.363 | 0.03138 | -0.063 | 11.583
-2 | 0.41 | 0.03063 | -0.064 | 13.376
-1.5 | 0.458 | 0.02927 | -0.072 | 15.654
-1 | 0.615 | 0.00669 | -0.134 | 91.908
-0.5 | 0.673 | 0.00888 | -0.136 | 75.743
0 | 0.741 | 0.00891 | -0.137 | 83.203
0.5 | 0.799 | 0.00862 | -0.138 | 92.733
1 | 0.857 | 0.0093 | -0.139 | 92.115
1.5 | 0.914 | 0.00954 | -0.14 | 95.798
2 | 0.972 | 0.00971 | -0.142 | 100.023
2.5 | 1.029 | 0.00992 | -0.143 | 103.752
3 | 1.087 | 0.01011 | -0.144 | 107.466
3.5 | 1.143 | 0.01193 | -0.145 | 95.79
4 | 1.199 | 0.01123 | -0.146 | 106.802
4.5 | 1.255 | 0.0116 | -0.147 | 108.184
5 | 1.31 | 0.01114 | -0.148 | 117.563
5.5 | 1.364 | 0.01146 | -0.149 | 118.98
6 | 1.417 | 0.01233 | -0.15 | 114.901
6.5 | 1.469 | 0.01288 | -0.151 | 114.057
7 | 1.519 | 0.01365 | -0.152 | 111.276
7.5 | 1.569 | 0.01419 | -0.153 | 110.555
8 | 1.616 | 0.0148 | -0.154 | 109.186
8.5 | 1.662 | 0.01537 | -0.155 | 108.188
9 | 1.706 | 0.01614 | -0.157 | 105.714
9.5 | 1.735 | 0.01679 | -0.158 | 103.321
10 | 1.754 | 0.01755 | -0.159 | 99.958
10.5 | 1.765 | 0.01969 | -0.16 | 89.663
11 | 1.769 | 0.01919 | -0.161 | 92.162
11.5 | 1.763 | 0.02035 | -0.162 | 86.633
12 | 1.75 | 0.02504 | -0.163 | 69.869
12.5 | 1.728 | 0.02477 | -0.164 | 69.763
13 | 1.699 | 0.02622 | -0.165 | 64.779
13.5 | 1.663 | 0.02789 | -0.166 | 59.621
14 | 1.62 | 0.02968 | -0.167 | 54.591
14.5 | 1.573 | 0.03203 | -0.168 | 49.105
15 | 1.44 | 0.04024 | -0.158 | 35.787
15.5 | 1.37 | 0.04599 | -0.157 | 29.795
16 | 1.27 | 0.06263 | -0.149 | 20.271

## 58. Re 4M Mach 0.00 (2)
BIGFOIL.COM POLAR EXPORT
goe342
GOE 342 |  |  |  | Cl Max: | 2.0321 | at alpha= | 17 | deg
XFOIL ncrit=9 |  |  |  | L/D Max: | 147.853 | at alpha= | 5 | deg
Re: | 4000000 |  |  | Cd Min: | 0.13221 | at alpha= | -11.5 | deg
Mach: | 0 |  |  | Cl=0 at alpha= | -5.1183 | deg
|  |  |  | @ Cl=0.1, Cd= | 0.037376
|  |  |  | @ Cl=0.4, Cd= | 0.017826
|  |  |  | @ Cl=0.6, Cd= | 0.00751
alpha (deg) | Cl | Cd | Cm | Cl/Cd
-11.5 | -0.3717 | 0.13221 | -0.0183 | -2.8114
-11 | -0.3547 | 0.12635 | -0.0208 | -2.8073
-10.5 | -0.3403 | 0.11992 | -0.0235 | -2.8377
-10 | -0.3253 | 0.11308 | -0.0271 | -2.8767
-9.5 | -0.3077 | 0.10619 | -0.0311 | -2.8976
-9 | -0.303 | 0.0979 | -0.0338 | -3.095
-8.5 | -0.2874 | 0.0923 | -0.0367 | -3.1138
-8 | -0.2668 | 0.08768 | -0.0396 | -3.0429
-7.5 | -0.2423 | 0.08182 | -0.0452 | -2.9614
-6.5 | -0.1631 | 0.06547 | -0.0673 | -2.4912
-6 | -0.1132 | 0.05994 | -0.0761 | -1.8886
-5.5 | -0.0439 | 0.0489 | -0.0939 | -0.89775
-5 | 0.0136 | 0.04509 | -0.1004 | 0.30162
-4.5 | 0.0798 | 0.03943 | -0.1094 | 2.0238
-4 | 0.1568 | 0.0316 | -0.1205 | 4.962
-3.5 | 0.2175 | 0.02866 | -0.1243 | 7.589
-2 | 0.4161 | 0.01687 | -0.1351 | 24.6651
-1.5 | 0.4891 | 0.00948 | -0.1394 | 51.5928
-1 | 0.5484 | 0.00794 | -0.1402 | 69.068
-0.5 | 0.6048 | 0.00747 | -0.1405 | 80.9639
0 | 0.6596 | 0.00712 | -0.1407 | 92.6404
0.5 | 0.7148 | 0.00728 | -0.1407 | 98.1868
1 | 0.7705 | 0.00742 | -0.1407 | 103.841
1.5 | 0.8265 | 0.00746 | -0.1408 | 110.7909
2 | 0.8825 | 0.00747 | -0.1408 | 118.1392
2.5 | 0.9385 | 0.00749 | -0.1409 | 125.3004
3.5 | 1.05 | 0.00759 | -0.141 | 138.3399
4 | 1.1045 | 0.00781 | -0.1408 | 141.4213
4.5 | 1.1552 | 0.00855 | -0.1401 | 135.1111
5 | 1.205 | 0.00815 | -0.1398 | 147.8528
5.5 | 1.2577 | 0.00857 | -0.1393 | 146.7561
6.5 | 1.3602 | 0.00966 | -0.138 | 140.8075
7 | 1.4112 | 0.01017 | -0.1374 | 138.7611
7.5 | 1.4585 | 0.0111 | -0.1361 | 131.3964
8 | 1.5071 | 0.0118 | -0.1351 | 127.7203
8.5 | 1.5561 | 0.01238 | -0.1342 | 125.6947
9 | 1.6031 | 0.01313 | -0.1329 | 122.0944
9.5 | 1.6506 | 0.01373 | -0.1318 | 120.2185
10 | 1.6964 | 0.01445 | -0.1304 | 117.3979
10.5 | 1.7389 | 0.01542 | -0.1285 | 112.7691
11 | 1.7823 | 0.01618 | -0.1268 | 110.1545
11.5 | 1.8237 | 0.01701 | -0.1248 | 107.2134
12 | 1.8626 | 0.01794 | -0.1225 | 103.8239
12.5 | 1.8967 | 0.01909 | -0.1193 | 99.3557
13 | 1.9183 | 0.02064 | -0.114 | 92.9409
13.5 | 1.941 | 0.02189 | -0.109 | 88.6706
14 | 1.9624 | 0.02339 | -0.1044 | 83.8991
14.5 | 1.9816 | 0.02519 | -0.1 | 78.6661
15 | 1.9982 | 0.02734 | -0.0957 | 73.0871
15.5 | 2.0125 | 0.02984 | -0.0917 | 67.443
16 | 2.0235 | 0.03282 | -0.088 | 61.6545
16.5 | 2.0307 | 0.03634 | -0.0846 | 55.8806
17 | 2.0321 | 0.04068 | -0.0815 | 49.9533
17.5 | 2.0269 | 0.04599 | -0.0789 | 44.0726
18 | 2.0132 | 0.05269 | -0.0768 | 38.2084
18.5 | 1.9858 | 0.06179 | -0.0759 | 32.1379
19 | 1.9489 | 0.07318 | -0.0769 | 26.6316
19.5 | 1.9176 | 0.08484 | -0.0796 | 22.6025
20 | 1.8805 | 0.0982 | -0.0839 | 19.1497

## 59. Re 4M Mach 0.10 (1)
BIGFOIL.COM POLAR EXPORT
goe342
GOE 342 |  |  |  | Cl Max: | 1.765 | at alpha= | 10.5 | deg
JavaFoil+Calcfoil stall+Eppler ext transition |  |  |  | L/D Max: | 118.016 | at alpha= | 5 | deg
Re: | 4000000 |  |  | Cd Min: | 0.00862 | at alpha= | 0.5 | deg
Mach: | 0.1 |  |  | Cl=0 at alpha= | -6.7368 | deg
|  |  |  | @ Cl=0.1, Cd= | 0.039158
|  |  |  | @ Cl=0.4, Cd= | 0.030836
|  |  |  | @ Cl=0.6, Cd= | 0.011061
alpha (deg) | Cl | Cd | Cm | Cl/Cd
-18.5 | -0.229 | 0.14304 | -0.047 | -1.602
-18 | -0.239 | 0.13593 | -0.048 | -1.76
-17.5 | -0.249 | 0.13023 | -0.049 | -1.915
-17 | -0.259 | 0.12367 | -0.049 | -2.095
-16.5 | -0.268 | 0.11753 | -0.049 | -2.282
-16 | -0.277 | 0.11267 | -0.05 | -2.457
-15.5 | -0.284 | 0.10709 | -0.05 | -2.655
-15 | -0.291 | 0.10219 | -0.051 | -2.844
-14.5 | -0.295 | 0.09608 | -0.05 | -3.073
-14 | -0.298 | 0.1031 | -0.049 | -2.889
-13.5 | -0.299 | 0.09595 | -0.049 | -3.112
-13 | -0.297 | 0.09073 | -0.05 | -3.272
-12.5 | -0.292 | 0.08557 | -0.05 | -3.415
-12 | -0.284 | 0.08099 | -0.05 | -3.511
-11.5 | -0.273 | 0.07708 | -0.051 | -3.546
-11 | -0.258 | 0.07222 | -0.051 | -3.573
-10.5 | -0.236 | 0.06787 | -0.052 | -3.474
-10 | -0.211 | 0.06441 | -0.052 | -3.281
-9.5 | -0.185 | 0.06042 | -0.053 | -3.055
-9 | -0.156 | 0.05663 | -0.053 | -2.75
-8.5 | -0.125 | 0.0536 | -0.054 | -2.328
-8 | -0.092 | 0.05108 | -0.054 | -1.798
-7.5 | -0.057 | 0.04803 | -0.055 | -1.187
-7 | -0.02 | 0.04551 | -0.056 | -0.448
-6.5 | 0.018 | 0.04328 | -0.057 | 0.413
-6 | 0.058 | 0.04116 | -0.058 | 1.4
-5.5 | 0.099 | 0.0392 | -0.058 | 2.518
-5 | 0.141 | 0.03745 | -0.059 | 3.763
-4.5 | 0.184 | 0.03587 | -0.06 | 5.137
-4 | 0.229 | 0.03446 | -0.061 | 6.63
-3.5 | 0.273 | 0.03325 | -0.062 | 8.224
-3 | 0.319 | 0.0322 | -0.062 | 9.908
-2.5 | 0.365 | 0.03138 | -0.063 | 11.634
-2 | 0.412 | 0.03065 | -0.064 | 13.427
-1.5 | 0.46 | 0.02935 | -0.072 | 15.681
-1 | 0.618 | 0.00871 | -0.135 | 71.006
-0.5 | 0.676 | 0.00884 | -0.136 | 76.451
0 | 0.745 | 0.0089 | -0.137 | 83.634
0.5 | 0.803 | 0.00862 | -0.139 | 93.188
1 | 0.861 | 0.0093 | -0.14 | 92.604
1.5 | 0.919 | 0.00952 | -0.141 | 96.503
2 | 0.977 | 0.00972 | -0.142 | 100.507
2.5 | 1.034 | 0.00997 | -0.143 | 103.707
3 | 1.092 | 0.01013 | -0.145 | 107.793
3.5 | 1.149 | 0.012 | -0.146 | 95.759
4 | 1.205 | 0.01127 | -0.147 | 106.887
4.5 | 1.261 | 0.01165 | -0.148 | 108.223
5 | 1.316 | 0.01115 | -0.149 | 118.016
5.5 | 1.37 | 0.01194 | -0.15 | 114.707
6 | 1.423 | 0.01239 | -0.151 | 114.903
6.5 | 1.475 | 0.01295 | -0.152 | 113.951
7 | 1.526 | 0.01372 | -0.153 | 111.225
7.5 | 1.575 | 0.01428 | -0.154 | 110.266
8 | 1.622 | 0.01488 | -0.155 | 109.002
8.5 | 1.668 | 0.01548 | -0.156 | 107.79
9 | 1.712 | 0.01625 | -0.157 | 105.338
9.5 | 1.739 | 0.01692 | -0.158 | 102.807
10 | 1.756 | 0.01769 | -0.16 | 99.284
10.5 | 1.765 | 0.01998 | -0.161 | 88.33
11 | 1.765 | 0.02095 | -0.162 | 84.246
11.5 | 1.756 | 0.02224 | -0.163 | 78.96
12 | 1.738 | 0.02537 | -0.164 | 68.498
12.5 | 1.71 | 0.02519 | -0.165 | 67.912
13 | 1.675 | 0.02714 | -0.166 | 61.732
13.5 | 1.633 | 0.02863 | -0.166 | 57.028
14 | 1.583 | 0.03065 | -0.167 | 51.663
14.5 | 1.46 | 0.03732 | -0.16 | 39.115
15 | 1.371 | 0.04572 | -0.156 | 29.996
15.5 | 1.288 | 0.05442 | -0.153 | 23.677

## 60. Re 4M Mach 0.10 (2)
BIGFOIL.COM POLAR EXPORT
goe342
GOE 342 |  |  |  | Cl Max: | 2.0189 | at alpha= | 16.5 | deg
XFOIL ncrit=9 |  |  |  | L/D Max: | 147.805 | at alpha= | 5 | deg
Re: | 4000000 |  |  | Cd Min: | 0.11445 | at alpha= | 20 | deg
Mach: | 0.1 |  |  | Cl=0 at alpha= | -99 | deg
|  |  |  | @ Cl=0.1, Cd= | 0.0171
|  |  |  | @ Cl=0.4, Cd= | 0.0171
|  |  |  | @ Cl=0.6, Cd= | 0.0087473
alpha (deg) | Cl | Cd | Cm | Cl/Cd
-2 | 0.4176 | 0.0171 | -0.1356 | 24.4211
-1.5 | 0.4914 | 0.0096 | -0.1401 | 51.1875
-1 | 0.5511 | 0.00805 | -0.1409 | 68.4596
-0.5 | 0.6051 | 0.00882 | -0.1407 | 68.6054
0.5 | 0.7186 | 0.00732 | -0.1414 | 98.1694
1 | 0.7747 | 0.00745 | -0.1414 | 103.9866
1.5 | 0.8311 | 0.00748 | -0.1414 | 111.1096
2 | 0.8875 | 0.00749 | -0.1415 | 118.4913
2.5 | 0.9438 | 0.00751 | -0.1416 | 125.6724
3.5 | 1.056 | 0.00761 | -0.1416 | 138.7648
4 | 1.111 | 0.00783 | -0.1414 | 141.8902
4.5 | 1.1602 | 0.00881 | -0.1404 | 131.6913
5 | 1.212 | 0.0082 | -0.1403 | 147.8049
5.5 | 1.2651 | 0.00863 | -0.1398 | 146.5933
6 | 1.3165 | 0.00923 | -0.1391 | 142.6327
6.5 | 1.3685 | 0.00972 | -0.1384 | 140.7922
7 | 1.4198 | 0.01024 | -0.1377 | 138.6523
7.5 | 1.4671 | 0.01124 | -0.1363 | 130.5249
8 | 1.5162 | 0.01193 | -0.1351 | 127.0914
8.5 | 1.5657 | 0.01251 | -0.1341 | 125.1559
9 | 1.6131 | 0.01326 | -0.1328 | 121.6516
9.5 | 1.6609 | 0.01389 | -0.1315 | 119.5752
10 | 1.7066 | 0.01467 | -0.1299 | 116.3327
10.5 | 1.7493 | 0.01566 | -0.1278 | 111.705
11 | 1.7928 | 0.01645 | -0.1259 | 108.9848
11.5 | 1.8338 | 0.01735 | -0.1236 | 105.6945
12 | 1.8716 | 0.01838 | -0.1208 | 101.8281
12.5 | 1.901 | 0.01977 | -0.1166 | 96.1558
13 | 1.9212 | 0.02123 | -0.1108 | 90.4946
13.5 | 1.9435 | 0.02267 | -0.1059 | 85.73
14 | 1.9639 | 0.02439 | -0.1011 | 80.5207
14.5 | 1.9816 | 0.02648 | -0.0966 | 74.8338
15 | 1.9964 | 0.02896 | -0.0923 | 68.9365
15.5 | 2.0086 | 0.03186 | -0.0883 | 63.0446
16 | 2.016 | 0.0354 | -0.0846 | 56.9492
16.5 | 2.0189 | 0.03964 | -0.0814 | 50.9309
17 | 2.0126 | 0.0451 | -0.0784 | 44.6253
17.5 | 1.9962 | 0.05214 | -0.0761 | 38.2854
18 | 1.9703 | 0.06109 | -0.0751 | 32.2524
18.5 | 1.9312 | 0.07283 | -0.0762 | 26.5165
19 | 1.8994 | 0.08471 | -0.079 | 22.4224
19.5 | 1.8595 | 0.09869 | -0.0837 | 18.8418
20 | 1.8121 | 0.11445 | -0.0899 | 15.8331

## 61. Re 4M Mach 0.25 (1)
BIGFOIL.COM POLAR EXPORT
goe342
GOE 342 |  |  |  | Cl Max: | 1.758 | at alpha= | 10 | deg
JavaFoil+Calcfoil stall+Eppler ext transition |  |  |  | L/D Max: | 118.265 | at alpha= | 5 | deg
Re: | 4000000 |  |  | Cd Min: | 0.0085 | at alpha= | 0 | deg
Mach: | 0.25 |  |  | Cl=0 at alpha= | -6.7368 | deg
|  |  |  | @ Cl=0.1, Cd= | 0.03961
|  |  |  | @ Cl=0.4, Cd= | 0.031074
|  |  |  | @ Cl=0.6, Cd= | 0.020521
alpha (deg) | Cl | Cd | Cm | Cl/Cd
-16.5 | -0.048 | 0.11821 | -0.053 | -0.407
-16 | -0.046 | 0.11396 | -0.053 | -0.401
-15.5 | -0.043 | 0.10836 | -0.054 | -0.4
-15 | -0.091 | 0.10653 | -0.053 | -0.858
-14.5 | -0.131 | 0.10094 | -0.053 | -1.295
-14 | -0.16 | 0.09455 | -0.054 | -1.69
-13.5 | -0.183 | 0.08936 | -0.055 | -2.052
-13 | -0.202 | 0.08289 | -0.056 | -2.441
-12.5 | -0.216 | 0.09596 | -0.053 | -2.251
-12 | -0.225 | 0.08956 | -0.054 | -2.512
-11.5 | -0.228 | 0.08367 | -0.054 | -2.731
-11 | -0.225 | 0.07735 | -0.054 | -2.912
-10.5 | -0.211 | 0.07221 | -0.054 | -2.92
-10 | -0.193 | 0.06701 | -0.055 | -2.881
-9.5 | -0.172 | 0.06326 | -0.055 | -2.716
-9 | -0.147 | 0.05827 | -0.056 | -2.529
-8.5 | -0.12 | 0.05493 | -0.056 | -2.18
-8 | -0.089 | 0.05247 | -0.056 | -1.7
-7.5 | -0.056 | 0.04882 | -0.057 | -1.146
-7 | -0.02 | 0.0461 | -0.057 | -0.438
-6.5 | 0.018 | 0.04379 | -0.058 | 0.407
-6 | 0.058 | 0.04155 | -0.059 | 1.391
-5.5 | 0.1 | 0.03961 | -0.06 | 2.513
-5 | 0.143 | 0.03768 | -0.061 | 3.788
-4.5 | 0.187 | 0.03611 | -0.061 | 5.185
-4 | 0.233 | 0.03463 | -0.062 | 6.723
-3.5 | 0.279 | 0.03337 | -0.063 | 8.368
-3 | 0.326 | 0.0323 | -0.064 | 10.103
-2.5 | 0.374 | 0.03148 | -0.065 | 11.879
-2 | 0.422 | 0.03073 | -0.066 | 13.731
-1.5 | 0.471 | 0.02981 | -0.07 | 15.807
-1 | 0.521 | 0.03027 | -0.076 | 17.222
-0.5 | 0.694 | 0.00892 | -0.14 | 77.818
0 | 0.765 | 0.0085 | -0.141 | 89.972
0.5 | 0.825 | 0.00921 | -0.142 | 89.631
1 | 0.885 | 0.00942 | -0.144 | 93.949
1.5 | 0.944 | 0.00963 | -0.145 | 98.02
2 | 1.003 | 0.00987 | -0.146 | 101.695
2.5 | 1.063 | 0.01006 | -0.147 | 105.605
3 | 1.122 | 0.0103 | -0.148 | 108.922
3.5 | 1.18 | 0.01229 | -0.15 | 95.986
4 | 1.237 | 0.01158 | -0.151 | 106.841
4.5 | 1.294 | 0.01198 | -0.152 | 108.06
5 | 1.35 | 0.01141 | -0.153 | 118.265
5.5 | 1.405 | 0.01226 | -0.154 | 114.612
6 | 1.458 | 0.01279 | -0.155 | 114.041
6.5 | 1.51 | 0.01334 | -0.156 | 113.156
7 | 1.56 | 0.01432 | -0.157 | 108.983
7.5 | 1.608 | 0.01486 | -0.158 | 108.213
8 | 1.654 | 0.01557 | -0.159 | 106.21
8.5 | 1.697 | 0.01621 | -0.161 | 104.694
9 | 1.737 | 0.01846 | -0.162 | 94.1
9.5 | 1.755 | 0.01796 | -0.163 | 97.744
10 | 1.758 | 0.02054 | -0.164 | 85.594
10.5 | 1.748 | 0.02141 | -0.165 | 81.621
11 | 1.723 | 0.0212 | -0.166 | 81.244
11.5 | 1.682 | 0.02472 | -0.167 | 68.053
12 | 1.626 | 0.02936 | -0.168 | 55.371
12.5 | 1.554 | 0.02918 | -0.169 | 53.256
13 | 1.4 | 0.03606 | -0.162 | 38.828
13.5 | 1.237 | 0.05355 | -0.15 | 23.1
14 | 1.052 | 0.09199 | -0.124 | 11.439
14.5 | 0.923 | 0.11457 | -0.104 | 8.055
15 | 0.812 | 0.12873 | -0.097 | 6.307

## 62. Re 4M Mach 0.25 (2)
BIGFOIL.COM POLAR EXPORT
goe342
GOE 342 |  |  |  | Cl Max: | 1.2519 | at alpha= | 5 | deg
XFOIL ncrit=9 |  |  |  | L/D Max: | 143.312 | at alpha= | 4 | deg
Re: | 4000000 |  |  | Cd Min: | 0.00948 | at alpha= | 5 | deg
Mach: | 0.25 |  |  | Cl=0 at alpha= | -99 | deg
|  |  |  | @ Cl=0.1, Cd= | 0.00804
|  |  |  | @ Cl=0.4, Cd= | 0.00804
|  |  |  | @ Cl=0.6, Cd= | 0.00804
alpha (deg) | Cl | Cd | Cm | Cl/Cd
0 | 0.6806 | 0.00804 | -0.1449 | 84.6517
0.5 | 0.7396 | 0.00749 | -0.1453 | 98.745
1 | 0.798 | 0.00756 | -0.1452 | 105.5556
1.5 | 0.8565 | 0.00757 | -0.1452 | 113.144
2 | 0.915 | 0.00757 | -0.1452 | 120.8719
2.5 | 0.9734 | 0.00759 | -0.1452 | 128.2477
3.5 | 1.0897 | 0.00774 | -0.145 | 140.7881
4 | 1.1465 | 0.008 | -0.1447 | 143.3125
4.5 | 1.1958 | 0.0092 | -0.1432 | 129.9783
5 | 1.2519 | 0.00948 | -0.1427 | 132.057

## 63. Re 4M Mach 0.50 (1)
BIGFOIL.COM POLAR EXPORT
goe342
GOE 342 |  |  |  | Cl Max: | 1.686 | at alpha= | 7.5 | deg
JavaFoil+Calcfoil stall+Eppler ext transition |  |  |  | L/D Max: | 114.88 | at alpha= | 5 | deg
Re: | 4000000 |  |  | Cd Min: | 0.00851 | at alpha= | 0 | deg
Mach: | 0.5 |  |  | Cl=0 at alpha= | -6.7292 | deg
|  |  |  | @ Cl=0.1, Cd= | 0.036044
|  |  |  | @ Cl=0.4, Cd= | 0.032218
|  |  |  | @ Cl=0.6, Cd= | 0.032156
alpha (deg) | Cl | Cd | Cm | Cl/Cd
-20 | -0.6 | 0.15636 | -0.056 | -3.836
-19.5 | -0.579 | 0.15057 | -0.056 | -3.846
-19 | -0.558 | 0.14522 | -0.057 | -3.844
-18.5 | -0.537 | 0.14075 | -0.057 | -3.816
-18 | -0.516 | 0.13562 | -0.058 | -3.804
-17.5 | -0.495 | 0.13134 | -0.058 | -3.766
-17 | -0.473 | 0.12724 | -0.059 | -3.719
-16.5 | -0.452 | 0.1275 | -0.059 | -3.542
-16 | -0.43 | 0.12502 | -0.06 | -3.438
-15.5 | -0.408 | 0.1207 | -0.06 | -3.38
-15 | -0.386 | 0.11685 | -0.061 | -3.303
-14.5 | -0.364 | 0.10505 | -0.062 | -3.463
-14 | -0.342 | 0.10895 | -0.063 | -3.136
-13.5 | -0.319 | 0.10284 | -0.062 | -3.1
-13 | -0.296 | 0.09578 | -0.061 | -3.089
-12.5 | -0.273 | 0.08889 | -0.062 | -3.074
-12 | -0.25 | 0.08201 | -0.062 | -3.053
-11.5 | -0.227 | 0.07711 | -0.063 | -2.948
-11 | -0.204 | 0.07226 | -0.064 | -2.826
-10.5 | -0.181 | 0.06725 | -0.065 | -2.69
-10 | -0.157 | 0.06317 | -0.065 | -2.492
-9.5 | -0.134 | 0.05967 | -0.066 | -2.241
-9 | -0.11 | 0.05619 | -0.067 | -1.957
-8.5 | -0.086 | 0.05298 | -0.068 | -1.623
-8 | -0.062 | 0.05008 | -0.067 | -1.235
-7.5 | -0.038 | 0.0474 | -0.068 | -0.793
-7 | -0.013 | 0.04338 | -0.075 | -0.305
-6.5 | 0.011 | 0.04111 | -0.076 | 0.278
-6 | 0.036 | 0.03911 | -0.077 | 0.926
-5.5 | 0.061 | 0.03713 | -0.079 | 1.649
-5 | 0.086 | 0.03553 | -0.08 | 2.431
-4.5 | 0.175 | 0.0388 | -0.07 | 4.512
-4 | 0.235 | 0.03612 | -0.069 | 6.515
-3.5 | 0.293 | 0.03452 | -0.069 | 8.496
-3 | 0.351 | 0.03311 | -0.07 | 10.587
-2.5 | 0.407 | 0.03209 | -0.071 | 12.696
-2 | 0.464 | 0.03118 | -0.072 | 14.881
-1.5 | 0.52 | 0.0305 | -0.074 | 17.058
-1 | 0.576 | 0.03222 | -0.075 | 17.88
-0.5 | 0.632 | 0.03207 | -0.076 | 19.7
0 | 0.853 | 0.00851 | -0.086 | 100.304
0.5 | 0.922 | 0.00963 | -0.159 | 95.743
1 | 0.988 | 0.00993 | -0.161 | 99.557
1.5 | 1.054 | 0.01018 | -0.162 | 103.504
2 | 1.12 | 0.01044 | -0.163 | 107.342
2.5 | 1.186 | 0.01074 | -0.165 | 110.457
3 | 1.251 | 0.01257 | -0.166 | 99.573
3.5 | 1.315 | 0.0137 | -0.167 | 95.948
4 | 1.377 | 0.01296 | -0.168 | 106.24
4.5 | 1.436 | 0.01351 | -0.17 | 106.318
5 | 1.493 | 0.013 | -0.171 | 114.88
5.5 | 1.547 | 0.01437 | -0.172 | 107.591
6 | 1.595 | 0.01549 | -0.173 | 102.955
6.5 | 1.636 | 0.01642 | -0.174 | 99.681
7 | 1.668 | 0.0176 | -0.176 | 94.781
7.5 | 1.686 | 0.01861 | -0.177 | 90.639
8 | 1.683 | 0.01994 | -0.178 | 84.386
8.5 | 1.64 | 0.02162 | -0.179 | 75.854
9 | 1.495 | 0.02448 | -0.181 | 61.069
9.5 | 0.864 | 0.07788 | -0.085 | 11.092
10 | 0.893 | 0.08266 | -0.088 | 10.8
10.5 | 0.926 | 0.08538 | -0.101 | 10.849
11 | 0.955 | 0.09643 | -0.101 | 9.901
11.5 | 0.983 | 0.09044 | -0.102 | 10.871
12 | 1.012 | 0.09556 | -0.103 | 10.593
12.5 | 1.049 | 0.09919 | -0.115 | 10.576

## 64. Re 4M Mach 0.50 (2)
BIGFOIL.COM POLAR EXPORT
goe342
GOE 342 |  |  |  | Cl Max: | 1.7859 | at alpha= | 9 | deg
XFOIL ncrit=9 |  |  |  | L/D Max: | 147.571 | at alpha= | 3.5 | deg
Re: | 4000000 |  |  | Cd Min: | 0.26557 | at alpha= | -20 | deg
Mach: | 0.5 |  |  | Cl=0 at alpha= | -4.9555 | deg
|  |  |  | @ Cl=0.1, Cd= | 0.045499
|  |  |  | @ Cl=0.4, Cd= | 0.024613
|  |  |  | @ Cl=0.6, Cd= | 0.01571
alpha (deg) | Cl | Cd | Cm | Cl/Cd
-20 | -0.6939 | 0.26557 | 0.0413 | -2.6129
-19.5 | -0.6707 | 0.25716 | 0.0363 | -2.6081
-19 | -0.6477 | 0.24901 | 0.0313 | -2.6011
-18.5 | -0.6251 | 0.24111 | 0.0265 | -2.5926
-18 | -0.6026 | 0.2333 | 0.0217 | -2.5829
-17.5 | -0.5803 | 0.22556 | 0.0172 | -2.5727
-17 | -0.5582 | 0.21776 | 0.0127 | -2.5634
-16 | -0.5157 | 0.20247 | 0.0041 | -2.547
-15.5 | -0.4938 | 0.1957 | 0.0001 | -2.5232
-15 | -0.4722 | 0.18819 | -0.0037 | -2.5092
-14.5 | -0.4515 | 0.18056 | -0.0076 | -2.5006
-14 | -0.4314 | 0.17323 | -0.0112 | -2.4903
-13.5 | -0.412 | 0.16604 | -0.0146 | -2.4813
-13 | -0.3929 | 0.15885 | -0.0179 | -2.4734
-12.5 | -0.3745 | 0.15176 | -0.0211 | -2.4677
-11.5 | -0.3412 | 0.1374 | -0.0271 | -2.4833
-11 | -0.3193 | 0.13155 | -0.0303 | -2.4272
-10.5 | -0.2938 | 0.12423 | -0.0355 | -2.365
-10 | -0.2806 | 0.11812 | -0.0366 | -2.3756
-9 | -0.2466 | 0.10581 | -0.0415 | -2.3306
-8.5 | -0.2288 | 0.09937 | -0.0445 | -2.3025
-8 | -0.2128 | 0.09224 | -0.048 | -2.307
-7.5 | -0.1889 | 0.08727 | -0.0511 | -2.1645
-7 | -0.1654 | 0.08189 | -0.0545 | -2.0198
-6.5 | -0.1416 | 0.07611 | -0.059 | -1.8605
-6 | -0.106 | 0.06875 | -0.068 | -1.5418
-5.5 | -0.0602 | 0.06247 | -0.0775 | -0.96366
-5 | -0.006 | 0.05662 | -0.0873 | -0.10597
-4.5 | 0.0614 | 0.04838 | -0.102 | 1.2691
-4 | 0.1312 | 0.04317 | -0.1123 | 3.0391
-3.5 | 0.2114 | 0.03685 | -0.1246 | 5.7368
-3 | 0.2971 | 0.03068 | -0.136 | 9.6838
-2.5 | 0.3785 | 0.02613 | -0.1437 | 14.4853
-2 | 0.4706 | 0.01963 | -0.1527 | 23.9735
-1.5 | 0.5417 | 0.01818 | -0.1544 | 29.7965
-1 | 0.6137 | 0.01513 | -0.1575 | 40.5618
-0.5 | 0.6899 | 0.01175 | -0.16 | 58.7149
0 | 0.7618 | 0.00998 | -0.161 | 76.3327
0.5 | 0.8321 | 0.0088 | -0.1616 | 94.5568
1 | 0.9011 | 0.00813 | -0.1618 | 110.8364
1.5 | 0.969 | 0.00807 | -0.1615 | 120.0743
2 | 1.0369 | 0.00807 | -0.1612 | 128.4882
2.5 | 1.1045 | 0.00811 | -0.1607 | 136.1899
3 | 1.1723 | 0.00821 | -0.1601 | 142.7893
3.5 | 1.2396 | 0.0084 | -0.1592 | 147.5714
4 | 1.2937 | 0.00974 | -0.1562 | 132.8234
4.5 | 1.3582 | 0.01024 | -0.1543 | 132.6367
5 | 1.423 | 0.01075 | -0.1522 | 132.3721
5.5 | 1.485 | 0.01051 | -0.15 | 141.294
6 | 1.5488 | 0.01121 | -0.147 | 138.1624
6.5 | 1.6045 | 0.0125 | -0.1424 | 128.36
7 | 1.6629 | 0.01357 | -0.1377 | 122.5424
7.5 | 1.7188 | 0.01474 | -0.132 | 116.6079
8 | 1.7574 | 0.01651 | -0.1234 | 106.4446
8.5 | 1.7809 | 0.01902 | -0.113 | 93.633
9 | 1.7859 | 0.02311 | -0.1019 | 77.2782
9.5 | 1.7723 | 0.02921 | -0.092 | 60.6744
10 | 1.7438 | 0.03736 | -0.0846 | 46.6756
10.5 | 1.7059 | 0.04725 | -0.0802 | 36.1037
11 | 1.6629 | 0.05882 | -0.0792 | 28.271
11.5 | 1.6186 | 0.07237 | -0.0822 | 22.3656
12 | 1.5765 | 0.08732 | -0.0882 | 18.0543
12.5 | 1.5359 | 0.10254 | -0.0949 | 14.9785
13 | 1.4977 | 0.11759 | -0.102 | 12.7366
13.5 | 1.4639 | 0.13262 | -0.1097 | 11.0383
14 | 1.435 | 0.14772 | -0.118 | 9.7143

## 65. Re 5M Mach 0.00 (1)
BIGFOIL.COM POLAR EXPORT
goe342
GOE 342 |  |  |  | Cl Max: | 1.769 | at alpha= | 11 | deg
JavaFoil+Calcfoil stall+Eppler ext transition |  |  |  | L/D Max: | 121.086 | at alpha= | 5 | deg
Re: | 5000000 |  |  | Cd Min: | 0.00665 | at alpha= | -1.5 | deg
Mach: | 0 |  |  | Cl=0 at alpha= | -6.7368 | deg
|  |  |  | @ Cl=0.1, Cd= | 0.038819
|  |  |  | @ Cl=0.4, Cd= | 0.030291
|  |  |  | @ Cl=0.6, Cd= | 0.0080795
alpha (deg) | Cl | Cd | Cm | Cl/Cd
-19 | -0.253 | 0.14634 | -0.047 | -1.728
-18.5 | -0.262 | 0.14133 | -0.047 | -1.851
-18 | -0.27 | 0.13483 | -0.048 | -2.005
-17.5 | -0.279 | 0.12858 | -0.048 | -2.167
-17 | -0.287 | 0.12178 | -0.049 | -2.354
-16.5 | -0.294 | 0.11635 | -0.049 | -2.526
-16 | -0.3 | 0.11084 | -0.05 | -2.709
-15.5 | -0.306 | 0.10578 | -0.05 | -2.891
-15 | -0.31 | 0.10075 | -0.051 | -3.076
-14.5 | -0.312 | 0.0954 | -0.051 | -3.274
-14 | -0.313 | 0.09994 | -0.049 | -3.129
-13.5 | -0.311 | 0.09321 | -0.05 | -3.34
-13 | -0.307 | 0.08777 | -0.05 | -3.502
-12.5 | -0.301 | 0.08298 | -0.051 | -3.625
-12 | -0.291 | 0.07908 | -0.051 | -3.683
-11.5 | -0.278 | 0.07471 | -0.051 | -3.727
-11 | -0.262 | 0.07039 | -0.052 | -3.721
-10.5 | -0.239 | 0.06678 | -0.052 | -3.574
-10 | -0.213 | 0.06303 | -0.053 | -3.386
-9.5 | -0.186 | 0.05955 | -0.053 | -3.124
-9 | -0.157 | 0.0559 | -0.053 | -2.802
-8.5 | -0.125 | 0.05297 | -0.054 | -2.366
-8 | -0.092 | 0.05045 | -0.055 | -1.826
-7.5 | -0.057 | 0.04744 | -0.056 | -1.204
-7 | -0.02 | 0.04506 | -0.056 | -0.453
-6.5 | 0.018 | 0.04275 | -0.057 | 0.418
-6 | 0.058 | 0.04074 | -0.058 | 1.412
-5.5 | 0.099 | 0.03886 | -0.059 | 2.535
-5 | 0.141 | 0.03714 | -0.059 | 3.786
-4.5 | 0.184 | 0.03558 | -0.06 | 5.164
-4 | 0.228 | 0.03423 | -0.061 | 6.653
-3.5 | 0.272 | 0.03299 | -0.062 | 8.26
-3 | 0.318 | 0.03199 | -0.063 | 9.934
-2.5 | 0.364 | 0.03118 | -0.063 | 11.66
-2 | 0.411 | 0.03002 | -0.069 | 13.682
-1.5 | 0.558 | 0.00665 | -0.133 | 83.918
-1 | 0.615 | 0.00859 | -0.134 | 71.654
-0.5 | 0.673 | 0.00873 | -0.136 | 77.082
0 | 0.741 | 0.00875 | -0.137 | 84.727
0.5 | 0.799 | 0.00896 | -0.138 | 89.224
1 | 0.857 | 0.00912 | -0.139 | 94.009
1.5 | 0.914 | 0.00929 | -0.14 | 98.366
2 | 0.972 | 0.00948 | -0.142 | 102.471
2.5 | 1.029 | 0.00972 | -0.143 | 105.951
3 | 1.087 | 0.01034 | -0.144 | 105.074
3.5 | 1.143 | 0.01162 | -0.145 | 98.384
4 | 1.199 | 0.01096 | -0.146 | 109.375
4.5 | 1.255 | 0.01129 | -0.147 | 111.104
5 | 1.31 | 0.01082 | -0.148 | 121.086
5.5 | 1.364 | 0.01154 | -0.149 | 118.15
6 | 1.417 | 0.01203 | -0.15 | 117.809
6.5 | 1.469 | 0.01249 | -0.151 | 117.573
7 | 1.519 | 0.01323 | -0.152 | 114.808
7.5 | 1.569 | 0.01375 | -0.153 | 114.112
8 | 1.616 | 0.01434 | -0.154 | 112.745
8.5 | 1.662 | 0.01488 | -0.155 | 111.748
9 | 1.706 | 0.01561 | -0.157 | 109.301
9.5 | 1.735 | 0.01624 | -0.158 | 106.853
10 | 1.754 | 0.01702 | -0.159 | 103.052
10.5 | 1.765 | 0.01911 | -0.16 | 92.388
11 | 1.769 | 0.01861 | -0.161 | 95.012
11.5 | 1.763 | 0.02122 | -0.162 | 83.101
12 | 1.75 | 0.02407 | -0.163 | 72.707
12.5 | 1.728 | 0.02399 | -0.164 | 72.017
13 | 1.699 | 0.02534 | -0.165 | 67.031
13.5 | 1.663 | 0.02686 | -0.166 | 61.903
14 | 1.62 | 0.0288 | -0.167 | 56.25
14.5 | 1.573 | 0.0305 | -0.168 | 51.571
15 | 1.454 | 0.03707 | -0.16 | 39.223
15.5 | 1.381 | 0.04218 | -0.158 | 32.754
16 | 1.302 | 0.05132 | -0.155 | 25.374

## 66. Re 5M Mach 0.00 (2)
BIGFOIL.COM POLAR EXPORT
goe342
GOE 342 |  |  |  | Cl Max: | 2.0574 | at alpha= | 16.5 | deg
XFOIL ncrit=9 |  |  |  | L/D Max: | 147.348 | at alpha= | 6 | deg
Re: | 5000000 |  |  | Cd Min: | 0.24314 | at alpha= | -20 | deg
Mach: | 0 |  |  | Cl=0 at alpha= | -5.2114 | deg
|  |  |  | @ Cl=0.1, Cd= | 0.03536
|  |  |  | @ Cl=0.4, Cd= | 0.010229
|  |  |  | @ Cl=0.6, Cd= | 0.0071218
alpha (deg) | Cl | Cd | Cm | Cl/Cd
-20 | -0.6394 | 0.24314 | 0.0365 | -2.6298
-19.5 | -0.6219 | 0.2373 | 0.0326 | -2.6207
-19 | -0.6041 | 0.23072 | 0.0288 | -2.6183
-18.5 | -0.5866 | 0.2242 | 0.025 | -2.6164
-18 | -0.5694 | 0.21761 | 0.0212 | -2.6166
-17.5 | -0.5526 | 0.21101 | 0.0176 | -2.6188
-17 | -0.5363 | 0.20435 | 0.0142 | -2.6244
-16.5 | -0.5204 | 0.19745 | 0.0108 | -2.6356
-16 | -0.5064 | 0.18991 | 0.0074 | -2.6665
-15.5 | -0.4894 | 0.18437 | 0.0042 | -2.6544
-15 | -0.4729 | 0.17858 | 0.0012 | -2.6481
-14.5 | -0.4568 | 0.17193 | -0.0017 | -2.6569
-14 | -0.4418 | 0.16529 | -0.0046 | -2.6729
-13.5 | -0.4272 | 0.15869 | -0.0074 | -2.692
-13 | -0.4129 | 0.15198 | -0.0101 | -2.7168
-12.5 | -0.4005 | 0.14513 | -0.0129 | -2.7596
-12 | -0.3931 | 0.13587 | -0.0159 | -2.8932
-11.5 | -0.3751 | 0.13094 | -0.0184 | -2.8647
-11 | -0.3574 | 0.12592 | -0.0208 | -2.8383
-10.5 | -0.3402 | 0.11991 | -0.0236 | -2.8371
-10 | -0.3334 | 0.10919 | -0.0288 | -3.0534
-9.5 | -0.3204 | 0.10394 | -0.0304 | -3.0825
-9 | -0.3088 | 0.09713 | -0.0335 | -3.1792
-8.5 | -0.2919 | 0.09152 | -0.0366 | -3.1895
-8 | -0.2792 | 0.08379 | -0.0423 | -3.3321
-7.5 | -0.2468 | 0.07802 | -0.0493 | -3.1633
-7 | -0.208 | 0.0702 | -0.06 | -2.963
-6.5 | -0.1596 | 0.06224 | -0.0722 | -2.5643
-6 | -0.1066 | 0.05651 | -0.0815 | -1.8864
-5.5 | -0.0368 | 0.04642 | -0.098 | -0.79276
-4.5 | 0.0907 | 0.0364 | -0.1138 | 2.4918
-3 | 0.317 | 0.0111 | -0.138 | 28.5586
-2.5 | 0.3741 | 0.01063 | -0.1385 | 35.1929
-2 | 0.4322 | 0.00973 | -0.1391 | 44.4193
-1.5 | 0.4908 | 0.00857 | -0.1398 | 57.2695
-1 | 0.549 | 0.00728 | -0.1406 | 75.4121
-0.5 | 0.6038 | 0.00711 | -0.1407 | 84.9226
0 | 0.659 | 0.00727 | -0.1407 | 90.6465
0.5 | 0.7158 | 0.00699 | -0.1411 | 102.4034
1 | 0.7719 | 0.0071 | -0.1411 | 108.7183
1.5 | 0.8282 | 0.00711 | -0.1411 | 116.4838
2 | 0.8843 | 0.00713 | -0.1412 | 124.0252
2.5 | 0.9404 | 0.00714 | -0.1413 | 131.7087
3 | 0.9962 | 0.00722 | -0.1413 | 137.9778
3.5 | 1.0515 | 0.00736 | -0.1413 | 142.8668
4 | 1.1058 | 0.00761 | -0.1411 | 145.3088
4.5 | 1.154 | 0.00873 | -0.14 | 132.1879
5 | 1.208 | 0.00896 | -0.1398 | 134.8214
6 | 1.3114 | 0.0089 | -0.1392 | 147.3483
6.5 | 1.3634 | 0.00933 | -0.1387 | 146.1308
7 | 1.4143 | 0.00987 | -0.138 | 143.2928
7.5 | 1.4622 | 0.01075 | -0.1368 | 136.0186
8 | 1.5117 | 0.01134 | -0.1359 | 133.3069
8.5 | 1.561 | 0.01191 | -0.1351 | 131.0663
9 | 1.6092 | 0.01253 | -0.134 | 128.4278
9.5 | 1.657 | 0.01313 | -0.133 | 126.1995
10 | 1.7027 | 0.01389 | -0.1316 | 122.5846
10.5 | 1.7478 | 0.01462 | -0.1301 | 119.5486
11 | 1.7921 | 0.01534 | -0.1286 | 116.8253
11.5 | 1.8344 | 0.01615 | -0.1267 | 113.5851
12 | 1.8734 | 0.01714 | -0.1243 | 109.2999
12.5 | 1.9087 | 0.01829 | -0.1214 | 104.3576
13 | 1.9426 | 0.01928 | -0.1182 | 100.7573
13.5 | 1.968 | 0.02037 | -0.1135 | 96.6127
14 | 1.9895 | 0.02169 | -0.1085 | 91.7243
14.5 | 2.0096 | 0.02327 | -0.1038 | 86.3601
15 | 2.0275 | 0.02516 | -0.0993 | 80.5843
15.5 | 2.0425 | 0.02743 | -0.0949 | 74.4623
16 | 2.0529 | 0.03026 | -0.0907 | 67.842
16.5 | 2.0574 | 0.03384 | -0.0866 | 60.7979
17 | 2.0497 | 0.03891 | -0.0825 | 52.678
17.5 | 2.0521 | 0.04326 | -0.0798 | 47.4364
18 | 2.0494 | 0.04848 | -0.0777 | 42.2731
18.5 | 2.0425 | 0.05451 | -0.0762 | 37.4702
19 | 2.0305 | 0.06168 | -0.0755 | 32.9199
19.5 | 2.0117 | 0.07024 | -0.0759 | 28.6404
20 | 1.9876 | 0.08033 | -0.0777 | 24.7429

## 67. Re 5M Mach 0.10 (1)
BIGFOIL.COM POLAR EXPORT
goe342
GOE 342 |  |  |  | Cl Max: | 1.765 | at alpha= | 10.5 | deg
JavaFoil+Calcfoil stall+Eppler ext transition |  |  |  | L/D Max: | 121.237 | at alpha= | 5 | deg
Re: | 5000000 |  |  | Cd Min: | 0.0086 | at alpha= | -1 | deg
Mach: | 0.1 |  |  | Cl=0 at alpha= | -6.7368 | deg
|  |  |  | @ Cl=0.1, Cd= | 0.03883
|  |  |  | @ Cl=0.4, Cd= | 0.030383
|  |  |  | @ Cl=0.6, Cd= | 0.010901
alpha (deg) | Cl | Cd | Cm | Cl/Cd
-18.5 | -0.229 | 0.14044 | -0.048 | -1.632
-18 | -0.239 | 0.13544 | -0.048 | -1.767
-17.5 | -0.249 | 0.12784 | -0.049 | -1.951
-17 | -0.259 | 0.12359 | -0.049 | -2.097
-16.5 | -0.268 | 0.11717 | -0.05 | -2.29
-16 | -0.277 | 0.11164 | -0.05 | -2.48
-15.5 | -0.284 | 0.10578 | -0.051 | -2.689
-15 | -0.291 | 0.10158 | -0.051 | -2.862
-14.5 | -0.296 | 0.09529 | -0.052 | -3.101
-14 | -0.298 | 0.09113 | -0.051 | -3.272
-13.5 | -0.299 | 0.09466 | -0.05 | -3.156
-13 | -0.297 | 0.08878 | -0.051 | -3.344
-12.5 | -0.292 | 0.08461 | -0.051 | -3.454
-12 | -0.285 | 0.07964 | -0.052 | -3.573
-11.5 | -0.273 | 0.07578 | -0.052 | -3.608
-11 | -0.258 | 0.07142 | -0.052 | -3.615
-10.5 | -0.236 | 0.06719 | -0.053 | -3.51
-10 | -0.211 | 0.06339 | -0.053 | -3.334
-9.5 | -0.185 | 0.05973 | -0.053 | -3.091
-9 | -0.156 | 0.05611 | -0.054 | -2.776
-8.5 | -0.125 | 0.05318 | -0.054 | -2.347
-8 | -0.092 | 0.05059 | -0.055 | -1.816
-7.5 | -0.057 | 0.04755 | -0.056 | -1.199
-7 | -0.02 | 0.04511 | -0.056 | -0.452
-6.5 | 0.018 | 0.04295 | -0.057 | 0.416
-6 | 0.058 | 0.04079 | -0.058 | 1.413
-5.5 | 0.099 | 0.03887 | -0.059 | 2.54
-5 | 0.141 | 0.03717 | -0.059 | 3.793
-4.5 | 0.184 | 0.03565 | -0.06 | 5.17
-4 | 0.229 | 0.03423 | -0.061 | 6.678
-3.5 | 0.274 | 0.03303 | -0.062 | 8.281
-3 | 0.319 | 0.03201 | -0.063 | 9.97
-2.5 | 0.365 | 0.0312 | -0.064 | 11.703
-2 | 0.413 | 0.03008 | -0.068 | 13.715
-1.5 | 0.461 | 0.02867 | -0.074 | 16.083
-1 | 0.618 | 0.0086 | -0.135 | 71.886
-0.5 | 0.676 | 0.00878 | -0.136 | 76.958
0 | 0.745 | 0.00878 | -0.137 | 84.858
0.5 | 0.803 | 0.00897 | -0.139 | 89.597
1 | 0.861 | 0.00915 | -0.14 | 94.157
1.5 | 0.919 | 0.00932 | -0.141 | 98.532
2 | 0.977 | 0.00955 | -0.142 | 102.291
2.5 | 1.034 | 0.00975 | -0.143 | 106.131
3 | 1.092 | 0.01035 | -0.145 | 105.509
3.5 | 1.149 | 0.01168 | -0.146 | 98.365
4 | 1.205 | 0.01101 | -0.147 | 109.457
4.5 | 1.261 | 0.01134 | -0.148 | 111.168
5 | 1.316 | 0.01085 | -0.149 | 121.237
5.5 | 1.37 | 0.01165 | -0.15 | 117.641
6 | 1.423 | 0.01205 | -0.151 | 118.081
6.5 | 1.475 | 0.01255 | -0.152 | 117.565
7 | 1.526 | 0.0133 | -0.153 | 114.742
7.5 | 1.575 | 0.01384 | -0.154 | 113.808
8 | 1.622 | 0.01442 | -0.155 | 112.55
8.5 | 1.668 | 0.01498 | -0.156 | 111.354
9 | 1.712 | 0.01587 | -0.157 | 107.875
9.5 | 1.739 | 0.01637 | -0.158 | 106.248
10 | 1.756 | 0.01712 | -0.16 | 102.581
10.5 | 1.765 | 0.01926 | -0.161 | 91.648
11 | 1.765 | 0.01885 | -0.162 | 93.615
11.5 | 1.756 | 0.01994 | -0.163 | 88.068
12 | 1.738 | 0.02435 | -0.164 | 71.35
12.5 | 1.71 | 0.02439 | -0.165 | 70.131
13 | 1.675 | 0.02578 | -0.166 | 64.984
13.5 | 1.633 | 0.02747 | -0.167 | 59.432
14 | 1.583 | 0.02957 | -0.167 | 53.551
14.5 | 1.491 | 0.03306 | -0.164 | 45.1
15 | 1.383 | 0.04189 | -0.158 | 33.007
15.5 | 1.308 | 0.04768 | -0.156 | 27.43

## 68. Re 5M Mach 0.10 (2)
BIGFOIL.COM POLAR EXPORT
goe342
GOE 342 |  |  |  | Cl Max: | 2.0424 | at alpha= | 16 | deg
XFOIL ncrit=9 |  |  |  | L/D Max: | 152.404 | at alpha= | 5.5 | deg
Re: | 5000000 |  |  | Cd Min: | 0.24369 | at alpha= | -20 | deg
Mach: | 0.1 |  |  | Cl=0 at alpha= | -5.173 | deg
|  |  |  | @ Cl=0.1, Cd= | 0.035811
|  |  |  | @ Cl=0.4, Cd= | 0.010412
|  |  |  | @ Cl=0.6, Cd= | 0.0072675
alpha (deg) | Cl | Cd | Cm | Cl/Cd
-20 | -0.6409 | 0.24369 | 0.0366 | -2.63
-19.5 | -0.6232 | 0.23782 | 0.0327 | -2.6205
-19 | -0.6052 | 0.23121 | 0.0288 | -2.6175
-18.5 | -0.5876 | 0.22466 | 0.025 | -2.6155
-18 | -0.5702 | 0.21804 | 0.0212 | -2.6151
-17.5 | -0.5532 | 0.21141 | 0.0176 | -2.6167
-17 | -0.5367 | 0.20473 | 0.0141 | -2.6215
-16.5 | -0.5206 | 0.19783 | 0.0107 | -2.6316
-16 | -0.5065 | 0.19019 | 0.0072 | -2.6631
-15.5 | -0.4892 | 0.18463 | 0.0041 | -2.6496
-15 | -0.4726 | 0.17884 | 0.0011 | -2.6426
-14.5 | -0.4563 | 0.17219 | -0.0019 | -2.65
-14 | -0.4411 | 0.16553 | -0.0048 | -2.6648
-13.5 | -0.4264 | 0.15892 | -0.0076 | -2.6831
-12.5 | -0.3994 | 0.14538 | -0.0131 | -2.7473
-12 | -0.3899 | 0.13682 | -0.016 | -2.8497
-11.5 | -0.374 | 0.13106 | -0.0187 | -2.8537
-11 | -0.3562 | 0.12604 | -0.0211 | -2.8261
-10.5 | -0.3382 | 0.12003 | -0.024 | -2.8176
-10 | -0.3317 | 0.10952 | -0.029 | -3.0287
-9.5 | -0.3182 | 0.10436 | -0.0305 | -3.0491
-9 | -0.3061 | 0.09761 | -0.0336 | -3.1359
-8.5 | -0.2897 | 0.0918 | -0.0367 | -3.1558
-8 | -0.278 | 0.08425 | -0.042 | -3.2997
-7.5 | -0.2461 | 0.07851 | -0.0489 | -3.1346
-7 | -0.2082 | 0.07073 | -0.0593 | -2.9436
-6.5 | -0.1605 | 0.06274 | -0.0715 | -2.5582
-6 | -0.1081 | 0.05709 | -0.0807 | -1.8935
-5.5 | -0.0431 | 0.04849 | -0.0947 | -0.88884
-5 | 0.0228 | 0.04223 | -0.1052 | 0.5399
-4.5 | 0.0886 | 0.03706 | -0.1132 | 2.3907
-4 | 0.1684 | 0.02832 | -0.1248 | 5.9463
-3.5 | 0.2323 | 0.02458 | -0.1291 | 9.4508
-3 | 0.3176 | 0.01151 | -0.1386 | 27.5934
-2.5 | 0.3756 | 0.0108 | -0.1391 | 34.7778
-2 | 0.4341 | 0.00987 | -0.1398 | 43.9818
-1.5 | 0.493 | 0.00878 | -0.1405 | 56.1503
-0.5 | 0.6069 | 0.00717 | -0.1414 | 84.6444
0.5 | 0.7197 | 0.00701 | -0.1418 | 102.6676
1 | 0.7761 | 0.00712 | -0.1418 | 109.0028
1.5 | 0.8328 | 0.00713 | -0.1418 | 116.8022
2 | 0.8892 | 0.00715 | -0.1419 | 124.3636
2.5 | 0.9458 | 0.00716 | -0.142 | 132.095
3 | 1.0019 | 0.00724 | -0.142 | 138.384
3.5 | 1.0576 | 0.00738 | -0.1419 | 143.3062
4 | 1.1123 | 0.00765 | -0.1417 | 145.3987
4.5 | 1.1607 | 0.00876 | -0.1406 | 132.5
5 | 1.215 | 0.009 | -0.1403 | 135
5.5 | 1.268 | 0.00832 | -0.1404 | 152.4038
6 | 1.3192 | 0.00896 | -0.1396 | 147.2321
6.5 | 1.3716 | 0.0094 | -0.139 | 145.9149
7 | 1.4228 | 0.00997 | -0.1382 | 142.7081
7.5 | 1.4711 | 0.01085 | -0.137 | 135.5853
8 | 1.5212 | 0.01143 | -0.1361 | 133.0884
8.5 | 1.5706 | 0.01205 | -0.135 | 130.3402
9 | 1.6195 | 0.01265 | -0.1339 | 128.0237
9.5 | 1.6675 | 0.01329 | -0.1327 | 125.4703
10 | 1.7129 | 0.01415 | -0.131 | 121.053
10.5 | 1.7589 | 0.01483 | -0.1295 | 118.6042
11 | 1.8032 | 0.0156 | -0.1277 | 115.5897
11.5 | 1.845 | 0.01648 | -0.1255 | 111.9539
12 | 1.8818 | 0.01768 | -0.1225 | 106.4367
12.5 | 1.9182 | 0.01871 | -0.1195 | 102.5227
13 | 1.9487 | 0.01978 | -0.1155 | 98.5187
13.5 | 1.9708 | 0.02103 | -0.11 | 93.7137
14 | 1.9918 | 0.02255 | -0.105 | 88.3282
14.5 | 2.0109 | 0.02438 | -0.1002 | 82.4815
15 | 2.0268 | 0.02659 | -0.0956 | 76.2241
15.5 | 2.0387 | 0.02932 | -0.0911 | 69.5327
16 | 2.0424 | 0.033 | -0.0866 | 61.8909
16.5 | 2.0374 | 0.03782 | -0.0823 | 53.871
17 | 2.0381 | 0.04241 | -0.0794 | 48.0571
17.5 | 2.0364 | 0.04756 | -0.0771 | 42.8175
18 | 2.0285 | 0.05378 | -0.0754 | 37.7185
18.5 | 2.0152 | 0.06119 | -0.0746 | 32.9335
19 | 1.9943 | 0.07016 | -0.075 | 28.425
19.5 | 1.967 | 0.0809 | -0.0771 | 24.314
20 | 1.9305 | 0.09373 | -0.0808 | 20.5964

## 69. Re 5M Mach 0.25 (1)
BIGFOIL.COM POLAR EXPORT
goe342
GOE 342 |  |  |  | Cl Max: | 1.758 | at alpha= | 10 | deg
JavaFoil+Calcfoil stall+Eppler ext transition |  |  |  | L/D Max: | 121.156 | at alpha= | 5 | deg
Re: | 5000000 |  |  | Cd Min: | 0.00838 | at alpha= | -0.5 | deg
Mach: | 0.25 |  |  | Cl=0 at alpha= | -6.7368 | deg
|  |  |  | @ Cl=0.1, Cd= | 0.03923
|  |  |  | @ Cl=0.4, Cd= | 0.030878
|  |  |  | @ Cl=0.6, Cd= | 0.012933
alpha (deg) | Cl | Cd | Cm | Cl/Cd
-16.5 | -0.048 | 0.1163 | -0.053 | -0.413
-16 | -0.046 | 0.11236 | -0.053 | -0.407
-15.5 | -0.043 | 0.10801 | -0.054 | -0.402
-15 | -0.091 | 0.1058 | -0.053 | -0.865
-14.5 | -0.131 | 0.10016 | -0.054 | -1.306
-14 | -0.16 | 0.09421 | -0.055 | -1.697
-13.5 | -0.183 | 0.08812 | -0.056 | -2.082
-13 | -0.202 | 0.08263 | -0.057 | -2.45
-12.5 | -0.216 | 0.07749 | -0.056 | -2.793
-12 | -0.225 | 0.07415 | -0.055 | -3.037
-11.5 | -0.229 | 0.08185 | -0.055 | -2.792
-11 | -0.225 | 0.07542 | -0.055 | -2.987
-10.5 | -0.211 | 0.07096 | -0.055 | -2.973
-10 | -0.193 | 0.06661 | -0.055 | -2.899
-9.5 | -0.172 | 0.06249 | -0.056 | -2.751
-9 | -0.147 | 0.05763 | -0.056 | -2.558
-8.5 | -0.12 | 0.05449 | -0.057 | -2.198
-8 | -0.089 | 0.05173 | -0.057 | -1.725
-7.5 | -0.056 | 0.04832 | -0.057 | -1.158
-7 | -0.02 | 0.04566 | -0.058 | -0.442
-6.5 | 0.018 | 0.04337 | -0.058 | 0.411
-6 | 0.058 | 0.04118 | -0.059 | 1.404
-5.5 | 0.1 | 0.03923 | -0.06 | 2.537
-5 | 0.143 | 0.0374 | -0.061 | 3.817
-4.5 | 0.187 | 0.03585 | -0.062 | 5.224
-4 | 0.233 | 0.03444 | -0.063 | 6.76
-3.5 | 0.279 | 0.03316 | -0.064 | 8.422
-3 | 0.326 | 0.03209 | -0.065 | 10.17
-2.5 | 0.374 | 0.03129 | -0.065 | 11.952
-2 | 0.422 | 0.03053 | -0.066 | 13.824
-1.5 | 0.472 | 0.02902 | -0.075 | 16.28
-1 | 0.634 | 0.00866 | -0.139 | 73.281
-0.5 | 0.694 | 0.00838 | -0.14 | 82.762
0 | 0.765 | 0.00886 | -0.141 | 86.37
0.5 | 0.825 | 0.00904 | -0.142 | 91.325
1 | 0.885 | 0.00872 | -0.144 | 101.469
1.5 | 0.944 | 0.00945 | -0.145 | 99.909
2 | 1.003 | 0.0096 | -0.146 | 104.476
2.5 | 1.063 | 0.00981 | -0.147 | 108.326
3 | 1.122 | 0.0105 | -0.149 | 106.854
3.5 | 1.18 | 0.01196 | -0.15 | 98.678
4 | 1.237 | 0.01128 | -0.151 | 109.723
4.5 | 1.294 | 0.01166 | -0.152 | 111.024
5 | 1.35 | 0.01114 | -0.153 | 121.156
5.5 | 1.405 | 0.01195 | -0.154 | 117.516
6 | 1.458 | 0.01249 | -0.155 | 116.717
6.5 | 1.51 | 0.01299 | -0.156 | 116.231
7 | 1.56 | 0.01388 | -0.157 | 112.429
7.5 | 1.608 | 0.0144 | -0.158 | 111.714
8 | 1.654 | 0.01507 | -0.159 | 109.73
8.5 | 1.697 | 0.01568 | -0.161 | 108.195
9 | 1.737 | 0.01793 | -0.162 | 96.886
9.5 | 1.755 | 0.01734 | -0.163 | 101.224
10 | 1.758 | 0.01973 | -0.164 | 89.123
10.5 | 1.748 | 0.01928 | -0.165 | 90.656
11 | 1.723 | 0.02227 | -0.166 | 77.348
11.5 | 1.682 | 0.02396 | -0.167 | 70.196
12 | 1.626 | 0.02781 | -0.168 | 58.459
12.5 | 1.554 | 0.02784 | -0.169 | 55.81
13 | 1.422 | 0.03271 | -0.164 | 43.461
13.5 | 1.269 | 0.04417 | -0.157 | 28.735
14 | 1.068 | 0.08259 | -0.131 | 12.935
14.5 | 0.925 | 0.11221 | -0.106 | 8.245
15 | 0.812 | 0.12661 | -0.098 | 6.417

## 70. Re 5M Mach 0.25 (2)
BIGFOIL.COM POLAR EXPORT
goe342
GOE 342 |  |  |  | Cl Max: | 1.9832 | at alpha= | 14.5 | deg
XFOIL ncrit=9 |  |  |  | L/D Max: | 150.957 | at alpha= | 5.5 | deg
Re: | 5000000 |  |  | Cd Min: | 0.16358 | at alpha= | 19.5 | deg
Mach: | 0.25 |  |  | Cl=0 at alpha= | -99 | deg
|  |  |  | @ Cl=0.1, Cd= | 0.01772
|  |  |  | @ Cl=0.4, Cd= | 0.014914
|  |  |  | @ Cl=0.6, Cd= | 0.0084105
alpha (deg) | Cl | Cd | Cm | Cl/Cd
-2.5 | 0.37 | 0.01772 | -0.1387 | 20.8804
-2 | 0.4441 | 0.01079 | -0.1434 | 41.1585
-1.5 | 0.5052 | 0.0097 | -0.1442 | 52.0825
-1 | 0.5646 | 0.00875 | -0.1446 | 64.5257
0 | 0.6814 | 0.00763 | -0.1453 | 89.3054
0.5 | 0.7403 | 0.00744 | -0.1454 | 99.5027
1 | 0.7996 | 0.00721 | -0.1456 | 110.9015
1.5 | 0.8582 | 0.00723 | -0.1456 | 118.6999
2 | 0.9168 | 0.00725 | -0.1457 | 126.4552
2.5 | 0.9753 | 0.00727 | -0.1457 | 134.1541
3 | 1.0336 | 0.00735 | -0.1456 | 140.6259
3.5 | 1.0911 | 0.00755 | -0.1454 | 144.5166
4.5 | 1.1978 | 0.00897 | -0.1436 | 133.534
5 | 1.2543 | 0.00923 | -0.1431 | 135.8938
5.5 | 1.3088 | 0.00867 | -0.1428 | 150.9573
6 | 1.3629 | 0.00925 | -0.1418 | 147.3405
6.5 | 1.4174 | 0.00976 | -0.1408 | 145.2254
7 | 1.4682 | 0.01068 | -0.1392 | 137.4719
7.5 | 1.5204 | 0.01141 | -0.1377 | 133.2515
8 | 1.573 | 0.01203 | -0.1362 | 130.7564
8.5 | 1.6244 | 0.01274 | -0.1345 | 127.5039
9 | 1.6752 | 0.01345 | -0.1326 | 124.5502
9.5 | 1.7229 | 0.01441 | -0.1301 | 119.5628
10 | 1.771 | 0.01524 | -0.1277 | 116.2073
10.5 | 1.8163 | 0.01621 | -0.1248 | 112.0481
11 | 1.8575 | 0.01739 | -0.1212 | 106.8143
11.5 | 1.8897 | 0.01893 | -0.116 | 99.8257
12 | 1.9156 | 0.0203 | -0.1099 | 94.3645
12.5 | 1.9375 | 0.02205 | -0.1036 | 87.8685
13 | 1.956 | 0.02426 | -0.0975 | 80.6265
13.5 | 1.971 | 0.02698 | -0.0918 | 73.0541
14 | 1.9809 | 0.03038 | -0.0864 | 65.2041
14.5 | 1.9832 | 0.03477 | -0.0815 | 57.0377
15 | 1.9739 | 0.04065 | -0.0771 | 48.5584
15.5 | 1.9495 | 0.04859 | -0.0738 | 40.1214
16 | 1.9159 | 0.05849 | -0.0723 | 32.756
16.5 | 1.8885 | 0.06876 | -0.0729 | 27.4651
17 | 1.8494 | 0.08192 | -0.0761 | 22.5757
17.5 | 1.8066 | 0.09663 | -0.0814 | 18.6961
18 | 1.7597 | 0.1125 | -0.088 | 15.6418
18.5 | 1.7092 | 0.12923 | -0.0958 | 13.226
19 | 1.659 | 0.14655 | -0.105 | 11.3204
19.5 | 1.6162 | 0.16358 | -0.1151 | 9.8802

## 71. Re 5M Mach 0.50 (1)
BIGFOIL.COM POLAR EXPORT
goe342
GOE 342 |  |  |  | Cl Max: | 1.686 | at alpha= | 7.5 | deg
JavaFoil+Calcfoil stall+Eppler ext transition |  |  |  | L/D Max: | 113.844 | at alpha= | 5 | deg
Re: | 5000000 |  |  | Cd Min: | 0.00891 | at alpha= | 0.5 | deg
Mach: | 0.5 |  |  | Cl=0 at alpha= | -6.7292 | deg
|  |  |  | @ Cl=0.1, Cd= | 0.035768
|  |  |  | @ Cl=0.4, Cd= | 0.031986
|  |  |  | @ Cl=0.6, Cd= | 0.031733
alpha (deg) | Cl | Cd | Cm | Cl/Cd
-20 | -0.6 | 0.15411 | -0.056 | -3.893
-19.5 | -0.579 | 0.14864 | -0.056 | -3.897
-19 | -0.558 | 0.14305 | -0.057 | -3.903
-18.5 | -0.537 | 0.13862 | -0.057 | -3.876
-18 | -0.516 | 0.13365 | -0.058 | -3.862
-17.5 | -0.495 | 0.12864 | -0.059 | -3.847
-17 | -0.473 | 0.12407 | -0.059 | -3.815
-16.5 | -0.452 | 0.12661 | -0.06 | -3.568
-16 | -0.43 | 0.12207 | -0.06 | -3.522
-15.5 | -0.408 | 0.11771 | -0.061 | -3.467
-15 | -0.386 | 0.11386 | -0.061 | -3.391
-14.5 | -0.364 | 0.10406 | -0.062 | -3.498
-14 | -0.342 | 0.10645 | -0.063 | -3.21
-13.5 | -0.319 | 0.09989 | -0.062 | -3.193
-13 | -0.296 | 0.09417 | -0.062 | -3.144
-12.5 | -0.273 | 0.08688 | -0.063 | -3.147
-12 | -0.251 | 0.08044 | -0.063 | -3.114
-11.5 | -0.228 | 0.07604 | -0.064 | -2.992
-11 | -0.204 | 0.07029 | -0.065 | -2.908
-10.5 | -0.181 | 0.06624 | -0.066 | -2.733
-10 | -0.158 | 0.06246 | -0.067 | -2.522
-9.5 | -0.134 | 0.0591 | -0.068 | -2.265
-9 | -0.11 | 0.05565 | -0.069 | -1.978
-8.5 | -0.086 | 0.05218 | -0.069 | -1.65
-8 | -0.062 | 0.04938 | -0.071 | -1.255
-7.5 | -0.038 | 0.04637 | -0.071 | -0.812
-7 | -0.013 | 0.04273 | -0.076 | -0.31
-6.5 | 0.011 | 0.04077 | -0.077 | 0.28
-6 | 0.036 | 0.03877 | -0.078 | 0.935
-5.5 | 0.061 | 0.03689 | -0.079 | 1.66
-5 | 0.086 | 0.03528 | -0.08 | 2.449
-4.5 | 0.175 | 0.03838 | -0.07 | 4.563
-4 | 0.235 | 0.03574 | -0.07 | 6.586
-3.5 | 0.293 | 0.03421 | -0.07 | 8.574
-3 | 0.351 | 0.03287 | -0.071 | 10.668
-2.5 | 0.407 | 0.03186 | -0.072 | 12.789
-2 | 0.464 | 0.03098 | -0.073 | 14.98
-1.5 | 0.52 | 0.03227 | -0.074 | 16.123
-1 | 0.576 | 0.03201 | -0.075 | 18.001
-0.5 | 0.634 | 0.03134 | -0.083 | 20.229
0 | 0.853 | 0.00919 | -0.158 | 92.814
0.5 | 0.922 | 0.00891 | -0.159 | 103.469
1 | 0.988 | 0.00971 | -0.161 | 101.749
1.5 | 1.054 | 0.00994 | -0.162 | 106.036
2 | 1.12 | 0.01022 | -0.163 | 109.655
2.5 | 1.186 | 0.01096 | -0.165 | 108.235
3 | 1.251 | 0.0122 | -0.166 | 102.57
3.5 | 1.315 | 0.01332 | -0.167 | 98.692
4 | 1.377 | 0.0126 | -0.169 | 109.269
4.5 | 1.436 | 0.0131 | -0.17 | 109.65
5 | 1.493 | 0.01312 | -0.171 | 113.844
5.5 | 1.547 | 0.0139 | -0.172 | 111.264
6 | 1.595 | 0.01501 | -0.173 | 106.292
6.5 | 1.636 | 0.0159 | -0.174 | 102.947
7 | 1.668 | 0.01703 | -0.176 | 97.991
7.5 | 1.686 | 0.01804 | -0.177 | 93.471
8 | 1.683 | 0.01932 | -0.178 | 87.092
8.5 | 1.64 | 0.02091 | -0.18 | 78.429
9 | 1.495 | 0.02354 | -0.181 | 63.506
9.5 | 0.864 | 0.07699 | -0.086 | 11.225
10 | 0.895 | 0.07973 | -0.095 | 11.23
10.5 | 0.931 | 0.08461 | -0.108 | 11.006
11 | 0.955 | 0.09656 | -0.102 | 9.89
11.5 | 0.984 | 0.09033 | -0.102 | 10.888
12 | 1.018 | 0.09279 | -0.111 | 10.969
12.5 | 1.052 | 0.096 | -0.118 | 10.962

## 72. Re 5M Mach 0.50 (2)
BIGFOIL.COM POLAR EXPORT
goe342
GOE 342 |  |  |  | Cl Max: | 1.8024 | at alpha= | 9 | deg
XFOIL ncrit=9 |  |  |  | L/D Max: | 150.424 | at alpha= | 3.5 | deg
Re: | 5000000 |  |  | Cd Min: | 0.26449 | at alpha= | -20 | deg
Mach: | 0.5 |  |  | Cl=0 at alpha= | -5.0074 | deg
|  |  |  | @ Cl=0.1, Cd= | 0.044896
|  |  |  | @ Cl=0.4, Cd= | 0.023894
|  |  |  | @ Cl=0.6, Cd= | 0.014458
alpha (deg) | Cl | Cd | Cm | Cl/Cd
-20 | -0.6943 | 0.26449 | 0.0414 | -2.6251
-19.5 | -0.6714 | 0.25729 | 0.0363 | -2.6095
-19 | -0.6483 | 0.24934 | 0.0314 | -2.6001
-18.5 | -0.6255 | 0.24139 | 0.0266 | -2.5912
-18 | -0.603 | 0.23358 | 0.0219 | -2.5816
-17.5 | -0.5807 | 0.22583 | 0.0173 | -2.5714
-17 | -0.5585 | 0.218 | 0.0128 | -2.5619
-16.5 | -0.5366 | 0.21022 | 0.0085 | -2.5526
-16 | -0.5153 | 0.20247 | 0.0042 | -2.5451
-15.5 | -0.4956 | 0.19435 | 0.0001 | -2.55
-15 | -0.4735 | 0.18793 | -0.0037 | -2.5196
-14.5 | -0.4519 | 0.18074 | -0.0074 | -2.5003
-14 | -0.4317 | 0.17336 | -0.011 | -2.4902
-13.5 | -0.4122 | 0.16614 | -0.0145 | -2.481
-13 | -0.3931 | 0.15895 | -0.0178 | -2.4731
-12.5 | -0.3748 | 0.15185 | -0.021 | -2.4682
-12 | -0.3572 | 0.14497 | -0.0241 | -2.464
-11.5 | -0.3405 | 0.13772 | -0.027 | -2.4724
-11 | -0.3175 | 0.1294 | -0.0325 | -2.4536
-10.5 | -0.3013 | 0.12435 | -0.0335 | -2.423
-10 | -0.2837 | 0.11851 | -0.0356 | -2.3939
-9.5 | -0.2663 | 0.11209 | -0.0383 | -2.3758
-9 | -0.249 | 0.1055 | -0.0413 | -2.3602
-7.5 | -0.1945 | 0.08591 | -0.0515 | -2.264
-7 | -0.1713 | 0.0805 | -0.0551 | -2.128
-6.5 | -0.1443 | 0.07505 | -0.0599 | -1.9227
-6 | -0.1062 | 0.06874 | -0.0681 | -1.545
-5.5 | -0.0598 | 0.06082 | -0.08 | -0.98323
-4.5 | 0.0616 | 0.04851 | -0.102 | 1.2698
-4 | 0.1379 | 0.04133 | -0.1158 | 3.3366
-3.5 | 0.2161 | 0.03587 | -0.1264 | 6.0245
-3 | 0.3063 | 0.02872 | -0.1393 | 10.665
-2.5 | 0.3853 | 0.02472 | -0.1459 | 15.5866
-2 | 0.4684 | 0.02005 | -0.1523 | 23.3616
-1.5 | 0.5455 | 0.01641 | -0.1563 | 33.2419
-0.5 | 0.6921 | 0.01116 | -0.1606 | 62.0161
0 | 0.7636 | 0.00965 | -0.1614 | 79.1295
0.5 | 0.8339 | 0.00853 | -0.162 | 97.7608
1 | 0.9039 | 0.00767 | -0.1624 | 117.8488
1.5 | 0.9718 | 0.00767 | -0.1621 | 126.7014
2 | 1.0395 | 0.00772 | -0.1618 | 134.6503
2.5 | 1.1077 | 0.00774 | -0.1614 | 143.1137
3 | 1.1754 | 0.00788 | -0.1607 | 149.1624
3.5 | 1.241 | 0.00825 | -0.1596 | 150.4242
4 | 1.2972 | 0.00945 | -0.1568 | 137.2698
4.5 | 1.363 | 0.00987 | -0.1551 | 138.0952
5 | 1.4266 | 0.01049 | -0.1528 | 135.9962
5.5 | 1.4912 | 0.0101 | -0.151 | 147.6436
6 | 1.5558 | 0.01078 | -0.1481 | 144.3228
6.5 | 1.6126 | 0.01203 | -0.1436 | 134.0482
7 | 1.6737 | 0.01297 | -0.1392 | 129.0439
7.5 | 1.73 | 0.01418 | -0.1336 | 122.0028
8 | 1.7773 | 0.01571 | -0.126 | 113.1318
8.5 | 1.7996 | 0.01813 | -0.1149 | 99.2609
9 | 1.8024 | 0.02216 | -0.1031 | 81.3357
9.5 | 1.7868 | 0.02822 | -0.0926 | 63.3168
10 | 1.7574 | 0.03629 | -0.0847 | 48.4266
10.5 | 1.719 | 0.0461 | -0.08 | 37.2885
11 | 1.6761 | 0.0575 | -0.0787 | 29.1496
11.5 | 1.6319 | 0.07084 | -0.0814 | 23.0364
12 | 1.5899 | 0.08565 | -0.0872 | 18.5628
12.5 | 1.5495 | 0.10083 | -0.0939 | 15.3675
13 | 1.511 | 0.11587 | -0.1009 | 13.0405
13.5 | 1.4744 | 0.13114 | -0.1087 | 11.2429
14 | 1.443 | 0.14651 | -0.1171 | 9.8492

## 73. Re 6M Mach 0.00 (1)
BIGFOIL.COM POLAR EXPORT
goe342
GOE 342 |  |  |  | Cl Max: | 1.769 | at alpha= | 11 | deg
JavaFoil+Calcfoil stall+Eppler ext transition |  |  |  | L/D Max: | 123.381 | at alpha= | 5 | deg
Re: | 6000000 |  |  | Cd Min: | 0.00833 | at alpha= | -1.5 | deg
Mach: | 0 |  |  | Cl=0 at alpha= | -6.7368 | deg
|  |  |  | @ Cl=0.1, Cd= | 0.03859
|  |  |  | @ Cl=0.4, Cd= | 0.029716
|  |  |  | @ Cl=0.6, Cd= | 0.0084479
alpha (deg) | Cl | Cd | Cm | Cl/Cd
-19.5 | -0.244 | 0.15243 | -0.047 | -1.601
-19 | -0.253 | 0.14504 | -0.047 | -1.743
-18.5 | -0.262 | 0.13995 | -0.048 | -1.87
-18 | -0.27 | 0.13363 | -0.048 | -2.023
-17.5 | -0.279 | 0.12707 | -0.049 | -2.193
-17 | -0.287 | 0.12204 | -0.049 | -2.349
-16.5 | -0.294 | 0.11596 | -0.049 | -2.535
-16 | -0.3 | 0.11036 | -0.05 | -2.722
-15.5 | -0.306 | 0.10547 | -0.051 | -2.9
-15 | -0.31 | 0.10042 | -0.051 | -3.087
-14.5 | -0.313 | 0.09458 | -0.052 | -3.305
-14 | -0.313 | 0.09016 | -0.051 | -3.472
-13.5 | -0.311 | 0.09261 | -0.05 | -3.363
-13 | -0.307 | 0.0869 | -0.051 | -3.539
-12.5 | -0.301 | 0.08281 | -0.051 | -3.633
-12 | -0.291 | 0.07867 | -0.052 | -3.703
-11.5 | -0.279 | 0.07387 | -0.052 | -3.771
-11 | -0.262 | 0.07002 | -0.052 | -3.741
-10.5 | -0.239 | 0.0662 | -0.053 | -3.606
-10 | -0.213 | 0.06254 | -0.053 | -3.413
-9.5 | -0.186 | 0.05932 | -0.053 | -3.137
-9 | -0.157 | 0.05561 | -0.054 | -2.818
-8.5 | -0.125 | 0.05261 | -0.055 | -2.383
-8 | -0.092 | 0.05004 | -0.055 | -1.841
-7.5 | -0.057 | 0.04728 | -0.056 | -1.208
-7 | -0.02 | 0.04477 | -0.057 | -0.456
-6.5 | 0.018 | 0.04254 | -0.057 | 0.42
-6 | 0.058 | 0.04048 | -0.058 | 1.422
-5.5 | 0.099 | 0.03863 | -0.059 | 2.551
-5 | 0.141 | 0.03697 | -0.06 | 3.804
-4.5 | 0.184 | 0.03544 | -0.061 | 5.186
-4 | 0.228 | 0.03405 | -0.061 | 6.69
-3.5 | 0.273 | 0.03285 | -0.062 | 8.295
-3 | 0.318 | 0.0315 | -0.066 | 10.108
-2.5 | 0.365 | 0.03052 | -0.068 | 11.947
-2 | 0.412 | 0.02944 | -0.072 | 13.982
-1.5 | 0.558 | 0.00833 | -0.133 | 67.04
-1 | 0.615 | 0.00849 | -0.134 | 72.527
-0.5 | 0.673 | 0.00863 | -0.136 | 77.984
0 | 0.741 | 0.00867 | -0.137 | 85.491
0.5 | 0.799 | 0.00883 | -0.138 | 90.478
1 | 0.857 | 0.00902 | -0.139 | 95.05
1.5 | 0.914 | 0.00917 | -0.14 | 99.69
2 | 0.972 | 0.00937 | -0.142 | 103.672
2.5 | 1.029 | 0.00952 | -0.143 | 108.08
3 | 1.087 | 0.01079 | -0.144 | 100.714
3.5 | 1.143 | 0.01137 | -0.145 | 100.561
4 | 1.199 | 0.01073 | -0.146 | 111.733
4.5 | 1.255 | 0.01105 | -0.147 | 113.54
5 | 1.31 | 0.01061 | -0.148 | 123.381
5.5 | 1.364 | 0.01135 | -0.149 | 120.173
6 | 1.417 | 0.0118 | -0.15 | 120.101
6.5 | 1.469 | 0.01225 | -0.151 | 119.923
7 | 1.519 | 0.01299 | -0.152 | 116.974
7.5 | 1.569 | 0.01344 | -0.153 | 116.747
8 | 1.616 | 0.01397 | -0.154 | 115.667
8.5 | 1.662 | 0.01451 | -0.155 | 114.541
9 | 1.706 | 0.0153 | -0.157 | 111.514
9.5 | 1.735 | 0.01593 | -0.158 | 108.941
10 | 1.754 | 0.01656 | -0.159 | 105.919
10.5 | 1.765 | 0.0173 | -0.16 | 102.043
11 | 1.769 | 0.01953 | -0.161 | 90.537
11.5 | 1.763 | 0.01937 | -0.162 | 91.011
12 | 1.75 | 0.02317 | -0.163 | 75.519
12.5 | 1.728 | 0.02337 | -0.164 | 73.951
13 | 1.699 | 0.02445 | -0.165 | 69.47
13.5 | 1.663 | 0.02595 | -0.166 | 64.062
14 | 1.62 | 0.02795 | -0.167 | 57.96
14.5 | 1.573 | 0.02987 | -0.168 | 52.649
15 | 1.465 | 0.03479 | -0.162 | 42.102
15.5 | 1.392 | 0.03915 | -0.16 | 35.57
16 | 1.312 | 0.04733 | -0.157 | 27.722

## 74. Re 6M Mach 0.00 (2)
BIGFOIL.COM POLAR EXPORT
goe342
GOE 342 |  |  |  | Cl Max: | 2.0912 | at alpha= | 18 | deg
XFOIL ncrit=9 |  |  |  | L/D Max: | 155.431 | at alpha= | 5.5 | deg
Re: | 6000000 |  |  | Cd Min: | 0.18897 | at alpha= | -16 | deg
Mach: | 0 |  |  | Cl=0 at alpha= | -5.2528 | deg
|  |  |  | @ Cl=0.1, Cd= | 0.032741
|  |  |  | @ Cl=0.4, Cd= | 0.0093035
|  |  |  | @ Cl=0.6, Cd= | 0.0067908
alpha (deg) | Cl | Cd | Cm | Cl/Cd
-16 | -0.508 | 0.18897 | 0.0074 | -2.6883
-15.5 | -0.4912 | 0.18341 | 0.0043 | -2.6782
-15 | -0.4746 | 0.17769 | 0.0013 | -2.6709
-13 | -0.4218 | 0.14879 | -0.0104 | -2.8349
-12.5 | -0.4062 | 0.14287 | -0.013 | -2.8431
-12 | -0.3917 | 0.13657 | -0.0157 | -2.8681
-11.5 | -0.3783 | 0.12971 | -0.0184 | -2.9165
-10.5 | -0.3559 | 0.11294 | -0.0266 | -3.1512
-9.5 | -0.3262 | 0.10292 | -0.0302 | -3.1695
-9 | -0.314 | 0.09606 | -0.0337 | -3.2688
-8.5 | -0.2998 | 0.08964 | -0.0374 | -3.3445
-8 | -0.2825 | 0.08214 | -0.044 | -3.4393
-7.5 | -0.2484 | 0.07617 | -0.0516 | -3.2611
-7 | -0.2075 | 0.06844 | -0.0625 | -3.0319
-6.5 | -0.1569 | 0.06035 | -0.0752 | -2.5998
-6 | -0.1022 | 0.05451 | -0.0848 | -1.8749
-5.5 | -0.0304 | 0.0443 | -0.1015 | -0.68623
-5 | 0.0311 | 0.03981 | -0.1086 | 0.78121
-4.5 | 0.1044 | 0.03229 | -0.1192 | 3.2332
-3.5 | 0.2618 | 0.0103 | -0.1384 | 25.4175
-3 | 0.319 | 0.00986 | -0.1388 | 32.3529
-2.5 | 0.376 | 0.00959 | -0.139 | 39.2075
-2 | 0.4338 | 0.0089 | -0.1396 | 48.7416
-1.5 | 0.4929 | 0.00722 | -0.1406 | 68.2687
-1 | 0.549 | 0.00654 | -0.141 | 83.945
-0.5 | 0.6039 | 0.00681 | -0.141 | 88.6784
0 | 0.6599 | 0.00692 | -0.1411 | 95.3613
0.5 | 0.7168 | 0.00676 | -0.1413 | 106.0355
1 | 0.7731 | 0.00683 | -0.1414 | 113.1918
1.5 | 0.8294 | 0.00685 | -0.1414 | 121.0803
2 | 0.8856 | 0.00689 | -0.1415 | 128.5341
2.5 | 0.9417 | 0.00693 | -0.1416 | 135.8874
3 | 0.9974 | 0.00703 | -0.1416 | 141.8777
3.5 | 1.0524 | 0.00722 | -0.1415 | 145.7618
4 | 1.106 | 0.00759 | -0.1412 | 145.7181
4.5 | 1.1555 | 0.00854 | -0.1403 | 135.3044
5 | 1.2096 | 0.00876 | -0.1401 | 138.0822
5.5 | 1.2621 | 0.00812 | -0.1402 | 155.431
6 | 1.3138 | 0.00866 | -0.1396 | 151.709
6.5 | 1.3658 | 0.0091 | -0.1391 | 150.0879
7 | 1.4168 | 0.00963 | -0.1385 | 147.1236
7.5 | 1.4652 | 0.01045 | -0.1374 | 140.2105
8 | 1.5154 | 0.01097 | -0.1366 | 138.1404
8.5 | 1.5646 | 0.01157 | -0.1357 | 135.229
9 | 1.6138 | 0.01209 | -0.1349 | 133.4822
9.5 | 1.6616 | 0.0127 | -0.1338 | 130.8346
10 | 1.7079 | 0.01342 | -0.1325 | 127.2653
10.5 | 1.7543 | 0.01405 | -0.1313 | 124.8612
11 | 1.799 | 0.01475 | -0.1298 | 121.9661
11.5 | 1.8415 | 0.01559 | -0.128 | 118.1206
12 | 1.8809 | 0.01659 | -0.1256 | 113.3755
12.5 | 1.9204 | 0.01743 | -0.1234 | 110.1779
13 | 1.9569 | 0.01837 | -0.1207 | 106.5269
13.5 | 1.9874 | 0.0194 | -0.1169 | 102.4433
14 | 2.0087 | 0.02059 | -0.1116 | 97.5571
14.5 | 2.0287 | 0.02206 | -0.1065 | 91.9628
15 | 2.0462 | 0.02386 | -0.1017 | 85.7586
15.5 | 2.0599 | 0.02611 | -0.0969 | 78.8931
16 | 2.0656 | 0.02922 | -0.0919 | 70.6913
16.5 | 2.0773 | 0.03208 | -0.0882 | 64.7537
17 | 2.0854 | 0.03544 | -0.0848 | 58.8431
17.5 | 2.0909 | 0.03928 | -0.0819 | 53.2307
18 | 2.0912 | 0.04386 | -0.0793 | 47.679
18.5 | 2.0883 | 0.04912 | -0.0772 | 42.5143
19 | 2.0807 | 0.05525 | -0.0758 | 37.6597
19.5 | 2.0676 | 0.06254 | -0.0752 | 33.0604
20 | 2.0479 | 0.07122 | -0.0757 | 28.7546

## 75. Re 6M Mach 0.10 (1)
BIGFOIL.COM POLAR EXPORT
goe342
GOE 342 |  |  |  | Cl Max: | 1.765 | at alpha= | 10.5 | deg
JavaFoil+Calcfoil stall+Eppler ext transition |  |  |  | L/D Max: | 123.857 | at alpha= | 5 | deg
Re: | 6000000 |  |  | Cd Min: | 0.0083 | at alpha= | -1.5 | deg
Mach: | 0.1 |  |  | Cl=0 at alpha= | -6.7368 | deg
|  |  |  | @ Cl=0.1, Cd= | 0.038621
|  |  |  | @ Cl=0.4, Cd= | 0.029833
|  |  |  | @ Cl=0.6, Cd= | 0.0084026
alpha (deg) | Cl | Cd | Cm | Cl/Cd
-19 | -0.219 | 0.14657 | -0.047 | -1.494
-18.5 | -0.229 | 0.14125 | -0.048 | -1.623
-18 | -0.239 | 0.13419 | -0.048 | -1.784
-17.5 | -0.249 | 0.12659 | -0.049 | -1.971
-17 | -0.259 | 0.12209 | -0.05 | -2.123
-16.5 | -0.268 | 0.11732 | -0.05 | -2.288
-16 | -0.277 | 0.1113 | -0.05 | -2.488
-15.5 | -0.284 | 0.10593 | -0.051 | -2.686
-15 | -0.291 | 0.10138 | -0.051 | -2.868
-14.5 | -0.296 | 0.09543 | -0.052 | -3.097
-14 | -0.299 | 0.08995 | -0.053 | -3.319
-13.5 | -0.299 | 0.09385 | -0.051 | -3.184
-13 | -0.297 | 0.08779 | -0.051 | -3.383
-12.5 | -0.292 | 0.08341 | -0.051 | -3.505
-12 | -0.285 | 0.07921 | -0.052 | -3.593
-11.5 | -0.273 | 0.07492 | -0.052 | -3.65
-11 | -0.258 | 0.07033 | -0.053 | -3.672
-10.5 | -0.236 | 0.06664 | -0.053 | -3.54
-10 | -0.211 | 0.06295 | -0.053 | -3.358
-9.5 | -0.185 | 0.0595 | -0.054 | -3.104
-9 | -0.156 | 0.05565 | -0.054 | -2.8
-8.5 | -0.125 | 0.05267 | -0.055 | -2.37
-8 | -0.092 | 0.05033 | -0.055 | -1.826
-7.5 | -0.057 | 0.04739 | -0.056 | -1.204
-7 | -0.02 | 0.04483 | -0.057 | -0.455
-6.5 | 0.018 | 0.0426 | -0.058 | 0.419
-6 | 0.058 | 0.0405 | -0.058 | 1.423
-5.5 | 0.099 | 0.03866 | -0.059 | 2.555
-5 | 0.141 | 0.037 | -0.06 | 3.812
-4.5 | 0.184 | 0.03543 | -0.061 | 5.203
-4 | 0.229 | 0.03407 | -0.062 | 6.71
-3.5 | 0.274 | 0.03287 | -0.063 | 8.324
-3 | 0.32 | 0.03161 | -0.066 | 10.108
-2.5 | 0.366 | 0.03065 | -0.068 | 11.942
-2 | 0.413 | 0.02952 | -0.072 | 14.007
-1.5 | 0.561 | 0.0083 | -0.134 | 67.606
-1 | 0.618 | 0.00845 | -0.135 | 73.174
-0.5 | 0.676 | 0.00866 | -0.136 | 78.086
0 | 0.745 | 0.00863 | -0.137 | 86.258
0.5 | 0.803 | 0.00839 | -0.139 | 95.76
1 | 0.861 | 0.00901 | -0.14 | 95.621
1.5 | 0.919 | 0.00916 | -0.141 | 100.292
2 | 0.977 | 0.00935 | -0.142 | 104.481
2.5 | 1.034 | 0.00952 | -0.143 | 108.681
3 | 1.092 | 0.01082 | -0.145 | 100.905
3.5 | 1.149 | 0.01142 | -0.146 | 100.554
4 | 1.205 | 0.01078 | -0.147 | 111.752
4.5 | 1.261 | 0.0111 | -0.148 | 113.616
5 | 1.316 | 0.01062 | -0.149 | 123.857
5.5 | 1.37 | 0.01136 | -0.15 | 120.636
6 | 1.423 | 0.01185 | -0.151 | 120.134
6.5 | 1.475 | 0.0123 | -0.152 | 119.899
7 | 1.526 | 0.01306 | -0.153 | 116.87
7.5 | 1.575 | 0.01349 | -0.154 | 116.717
8 | 1.622 | 0.01405 | -0.155 | 115.514
8.5 | 1.668 | 0.0146 | -0.156 | 114.258
9 | 1.712 | 0.01541 | -0.157 | 111.069
9.5 | 1.739 | 0.01605 | -0.159 | 108.384
10 | 1.756 | 0.01666 | -0.16 | 105.431
10.5 | 1.765 | 0.01746 | -0.161 | 101.083
11 | 1.765 | 0.01833 | -0.162 | 96.309
11.5 | 1.756 | 0.01943 | -0.163 | 90.341
12 | 1.738 | 0.02374 | -0.164 | 73.194
12.5 | 1.71 | 0.02349 | -0.165 | 72.817
13 | 1.675 | 0.02515 | -0.166 | 66.619
13.5 | 1.633 | 0.02678 | -0.167 | 60.953
14 | 1.583 | 0.02889 | -0.167 | 54.804
14.5 | 1.528 | 0.03065 | -0.168 | 49.875
15 | 1.394 | 0.0388 | -0.16 | 35.939
15.5 | 1.315 | 0.04497 | -0.157 | 29.241

## 76. Re 6M Mach 0.10 (2)
BIGFOIL.COM POLAR EXPORT
goe342
GOE 342 |  |  |  | Cl Max: | 2.0788 | at alpha= | 17.5 | deg
XFOIL ncrit=9 |  |  |  | L/D Max: | 155.196 | at alpha= | 5.5 | deg
Re: | 6000000 |  |  | Cd Min: | 0.11325 | at alpha= | -10.5 | deg
Mach: | 0.1 |  |  | Cl=0 at alpha= | -5.2196 | deg
|  |  |  | @ Cl=0.1, Cd= | 0.034723
|  |  |  | @ Cl=0.4, Cd= | 0.0094617
|  |  |  | @ Cl=0.6, Cd= | 0.0072778
alpha (deg) | Cl | Cd | Cm | Cl/Cd
-10.5 | -0.354 | 0.11325 | -0.0269 | -3.1258
-10 | -0.3408 | 0.10835 | -0.0281 | -3.1454
-9.5 | -0.3242 | 0.10321 | -0.0304 | -3.1412
-9 | -0.3106 | 0.09677 | -0.0337 | -3.2097
-8.5 | -0.2969 | 0.09014 | -0.0374 | -3.2938
-8 | -0.2816 | 0.08253 | -0.0437 | -3.4121
-7.5 | -0.2478 | 0.07693 | -0.0507 | -3.2211
-7 | -0.208 | 0.06911 | -0.0616 | -3.0097
-6.5 | -0.158 | 0.06082 | -0.0746 | -2.5978
-6 | -0.1044 | 0.05533 | -0.0836 | -1.8869
-5.5 | -0.0378 | 0.04668 | -0.0978 | -0.80977
-5 | 0.0296 | 0.04022 | -0.1083 | 0.73595
-4.5 | 0.0947 | 0.03535 | -0.1157 | 2.6789
-4 | 0.1765 | 0.02568 | -0.1277 | 6.8731
-3.5 | 0.2381 | 0.02271 | -0.1308 | 10.4844
-3 | 0.3201 | 0.01002 | -0.1395 | 31.9461
-2.5 | 0.3776 | 0.00972 | -0.1397 | 38.8477
-2 | 0.4357 | 0.00905 | -0.1403 | 48.1436
-1.5 | 0.4945 | 0.00784 | -0.141 | 63.074
0 | 0.6634 | 0.00694 | -0.1418 | 95.5908
0.5 | 0.7207 | 0.00678 | -0.142 | 106.2979
1 | 0.7773 | 0.00685 | -0.1421 | 113.4745
1.5 | 0.8341 | 0.00686 | -0.1421 | 121.5889
2 | 0.8906 | 0.0069 | -0.1422 | 129.0725
2.5 | 0.9471 | 0.00694 | -0.1423 | 136.4697
3 | 1.0031 | 0.00705 | -0.1423 | 142.2837
3.5 | 1.0585 | 0.00724 | -0.1422 | 146.2017
4 | 1.1123 | 0.00764 | -0.1418 | 145.589
4.5 | 1.1622 | 0.00857 | -0.1409 | 135.6126
5 | 1.2167 | 0.0088 | -0.1406 | 138.2614
5.5 | 1.2695 | 0.00818 | -0.1407 | 155.1956
6 | 1.3217 | 0.0087 | -0.1401 | 151.9195
6.5 | 1.3742 | 0.00915 | -0.1395 | 150.1858
7 | 1.4248 | 0.0098 | -0.1386 | 145.3878
7.5 | 1.4742 | 0.01055 | -0.1376 | 139.7346
8 | 1.525 | 0.01107 | -0.1367 | 137.7597
8.5 | 1.5745 | 0.01169 | -0.1357 | 134.6878
9 | 1.6242 | 0.01221 | -0.1347 | 133.0221
9.5 | 1.6722 | 0.01288 | -0.1335 | 129.8292
10 | 1.7191 | 0.01358 | -0.1321 | 126.5906
10.5 | 1.7656 | 0.01425 | -0.1307 | 123.9018
11 | 1.8104 | 0.01501 | -0.129 | 120.6129
11.5 | 1.8521 | 0.01595 | -0.1268 | 116.1191
12 | 1.8921 | 0.01691 | -0.1243 | 111.8924
12.5 | 1.931 | 0.01783 | -0.1217 | 108.3006
13 | 1.9654 | 0.01885 | -0.1183 | 104.2653
13.5 | 1.9906 | 0.01999 | -0.1133 | 99.5798
14 | 2.0114 | 0.02138 | -0.1079 | 94.0786
14.5 | 2.0302 | 0.02309 | -0.1028 | 87.9255
15 | 2.045 | 0.02528 | -0.0977 | 80.894
15.5 | 2.0512 | 0.02835 | -0.0923 | 72.3527
16 | 2.0634 | 0.03119 | -0.0883 | 66.1558
16.5 | 2.073 | 0.03446 | -0.0847 | 60.1567
17 | 2.0778 | 0.03844 | -0.0815 | 54.0531
17.5 | 2.0788 | 0.04299 | -0.0786 | 48.3554
18 | 2.0749 | 0.04844 | -0.0764 | 42.8344
18.5 | 2.0654 | 0.05488 | -0.0748 | 37.6348
19 | 2.0518 | 0.06234 | -0.0742 | 32.9131
19.5 | 2.0303 | 0.07141 | -0.0747 | 28.4316
20 | 2.0015 | 0.08234 | -0.0769 | 24.3077

## 77. Re 6M Mach 0.25 (1)
BIGFOIL.COM POLAR EXPORT
goe342
GOE 342 |  |  |  | Cl Max: | 1.758 | at alpha= | 10 | deg
JavaFoil+Calcfoil stall+Eppler ext transition |  |  |  | L/D Max: | 124.249 | at alpha= | 5 | deg
Re: | 6000000 |  |  | Cd Min: | 0.00812 | at alpha= | -1 | deg
Mach: | 0.25 |  |  | Cl=0 at alpha= | -6.7368 | deg
|  |  |  | @ Cl=0.1, Cd= | 0.03898
|  |  |  | @ Cl=0.4, Cd= | 0.030476
|  |  |  | @ Cl=0.6, Cd= | 0.012848
alpha (deg) | Cl | Cd | Cm | Cl/Cd
-16.5 | -0.048 | 0.11614 | -0.054 | -0.414
-16 | -0.046 | 0.11117 | -0.054 | -0.412
-15.5 | -0.043 | 0.10769 | -0.054 | -0.403
-15 | -0.091 | 0.10489 | -0.053 | -0.872
-14.5 | -0.131 | 0.09944 | -0.054 | -1.316
-14 | -0.16 | 0.09334 | -0.055 | -1.713
-13.5 | -0.184 | 0.08709 | -0.056 | -2.107
-13 | -0.202 | 0.08214 | -0.057 | -2.465
-12.5 | -0.217 | 0.07646 | -0.057 | -2.833
-12 | -0.226 | 0.07321 | -0.058 | -3.081
-11.5 | -0.229 | 0.06998 | -0.057 | -3.27
-11 | -0.226 | 0.06654 | -0.056 | -3.389
-10.5 | -0.211 | 0.06994 | -0.056 | -3.017
-10 | -0.193 | 0.06591 | -0.056 | -2.931
-9.5 | -0.172 | 0.06135 | -0.056 | -2.803
-9 | -0.147 | 0.05734 | -0.057 | -2.571
-8.5 | -0.12 | 0.05383 | -0.057 | -2.226
-8 | -0.089 | 0.05102 | -0.057 | -1.749
-7.5 | -0.056 | 0.04789 | -0.058 | -1.168
-7 | -0.02 | 0.04534 | -0.058 | -0.445
-6.5 | 0.018 | 0.04304 | -0.059 | 0.414
-6 | 0.058 | 0.04092 | -0.06 | 1.413
-5.5 | 0.1 | 0.03898 | -0.061 | 2.554
-5 | 0.143 | 0.03719 | -0.061 | 3.841
-4.5 | 0.187 | 0.03563 | -0.062 | 5.257
-4 | 0.233 | 0.03427 | -0.063 | 6.796
-3.5 | 0.279 | 0.03299 | -0.064 | 8.467
-3 | 0.326 | 0.03194 | -0.065 | 10.219
-2.5 | 0.374 | 0.03115 | -0.066 | 12.007
-2 | 0.423 | 0.02988 | -0.071 | 14.165
-1.5 | 0.473 | 0.03051 | -0.077 | 15.506
-1 | 0.634 | 0.00812 | -0.139 | 78.114
-0.5 | 0.694 | 0.00873 | -0.14 | 79.526
0 | 0.765 | 0.00874 | -0.141 | 87.478
0.5 | 0.825 | 0.00845 | -0.142 | 97.649
1 | 0.885 | 0.00913 | -0.144 | 96.944
1.5 | 0.944 | 0.00926 | -0.145 | 101.89
2 | 1.003 | 0.00946 | -0.146 | 106.103
2.5 | 1.063 | 0.00967 | -0.147 | 109.909
3 | 1.122 | 0.01098 | -0.149 | 102.194
3.5 | 1.18 | 0.01169 | -0.15 | 100.885
4 | 1.237 | 0.01103 | -0.151 | 112.154
4.5 | 1.294 | 0.01141 | -0.152 | 113.444
5 | 1.35 | 0.01086 | -0.153 | 124.249
5.5 | 1.405 | 0.01167 | -0.154 | 120.326
6 | 1.458 | 0.01221 | -0.155 | 119.392
6.5 | 1.51 | 0.0129 | -0.156 | 117.063
7 | 1.56 | 0.01353 | -0.157 | 115.315
7.5 | 1.608 | 0.01406 | -0.158 | 114.338
8 | 1.654 | 0.01464 | -0.159 | 112.948
8.5 | 1.697 | 0.01527 | -0.161 | 111.093
9 | 1.737 | 0.01739 | -0.162 | 99.899
9.5 | 1.755 | 0.01693 | -0.163 | 103.685
10 | 1.758 | 0.01916 | -0.164 | 91.749
10.5 | 1.748 | 0.01873 | -0.165 | 93.334
11 | 1.723 | 0.0202 | -0.166 | 85.295
11.5 | 1.682 | 0.02165 | -0.167 | 77.709
12 | 1.626 | 0.02652 | -0.168 | 61.31
12.5 | 1.554 | 0.02722 | -0.169 | 57.087
13 | 1.467 | 0.02997 | -0.17 | 48.947
13.5 | 1.28 | 0.04097 | -0.159 | 31.255
14 | 1.075 | 0.07831 | -0.134 | 13.723
14.5 | 0.927 | 0.11064 | -0.108 | 8.378
15 | 0.814 | 0.1227 | -0.101 | 6.633

## 78. Re 6M Mach 0.25 (2)
BIGFOIL.COM POLAR EXPORT
goe342
GOE 342 |  |  |  | Cl Max: | 1.2561 | at alpha= | 5 | deg
XFOIL ncrit=9 |  |  |  | L/D Max: | 147.995 | at alpha= | 3.5 | deg
Re: | 6000000 |  |  | Cd Min: | 0.24611 | at alpha= | -20 | deg
Mach: | 0.25 |  |  | Cl=0 at alpha= | -5.1459 | deg
|  |  |  | @ Cl=0.1, Cd= | 0.036648
|  |  |  | @ Cl=0.4, Cd= | 0.010349
|  |  |  | @ Cl=0.6, Cd= | 0.0076263
alpha (deg) | Cl | Cd | Cm | Cl/Cd
-20 | -0.6499 | 0.24611 | 0.0374 | -2.6407
-19.5 | -0.6312 | 0.24021 | 0.0332 | -2.6277
-19 | -0.6126 | 0.23411 | 0.0292 | -2.6167
-18.5 | -0.594 | 0.2276 | 0.0252 | -2.6098
-18 | -0.5753 | 0.22073 | 0.0213 | -2.6064
-17.5 | -0.5571 | 0.21393 | 0.0175 | -2.6041
-17 | -0.5394 | 0.20705 | 0.0138 | -2.6052
-16.5 | -0.5224 | 0.20013 | 0.0103 | -2.6103
-16 | -0.5061 | 0.19306 | 0.0067 | -2.6215
-15.5 | -0.4906 | 0.18527 | 0.0033 | -2.648
-15 | -0.473 | 0.17948 | 0.0002 | -2.6354
-14.5 | -0.4556 | 0.17348 | -0.0029 | -2.6262
-14 | -0.4388 | 0.16708 | -0.0059 | -2.6263
-13.5 | -0.4229 | 0.16027 | -0.0088 | -2.6387
-13 | -0.4075 | 0.15352 | -0.0116 | -2.6544
-12.5 | -0.3991 | 0.14451 | -0.0147 | -2.7617
-12 | -0.383 | 0.13832 | -0.0174 | -2.7689
-11.5 | -0.3693 | 0.13138 | -0.0202 | -2.8109
-10 | -0.3313 | 0.1099 | -0.0292 | -3.0146
-9.5 | -0.3144 | 0.10455 | -0.0317 | -3.0072
-9 | -0.2961 | 0.09927 | -0.0345 | -2.9828
-8.5 | -0.2815 | 0.0927 | -0.038 | -3.0367
-8 | -0.2654 | 0.08635 | -0.0418 | -3.0735
-7.5 | -0.244 | 0.07909 | -0.0488 | -3.0851
-7 | -0.2074 | 0.0734 | -0.0563 | -2.8256
-6.5 | -0.1639 | 0.06546 | -0.0678 | -2.5038
-6 | -0.1106 | 0.05779 | -0.0803 | -1.9138
-5.5 | -0.0529 | 0.05206 | -0.09 | -1.0161
-5 | 0.0218 | 0.04239 | -0.1065 | 0.51427
-4.5 | 0.0871 | 0.03782 | -0.114 | 2.303
-4 | 0.1624 | 0.03098 | -0.1241 | 5.2421
-3.5 | 0.2384 | 0.02433 | -0.1325 | 9.7986
-3 | 0.303 | 0.02132 | -0.1357 | 14.212
-2.5 | 0.3856 | 0.01056 | -0.1435 | 36.5152
-2 | 0.4464 | 0.00967 | -0.1441 | 46.1634
-1.5 | 0.5057 | 0.00919 | -0.1444 | 55.0272
-0.5 | 0.6239 | 0.00723 | -0.1456 | 86.2932
0 | 0.6828 | 0.00709 | -0.1457 | 96.3047
0.5 | 0.7416 | 0.0071 | -0.1458 | 104.4507
1 | 0.8009 | 0.00694 | -0.146 | 115.4035
1.5 | 0.8597 | 0.00695 | -0.146 | 123.6978
2 | 0.9183 | 0.00699 | -0.146 | 131.3734
2.5 | 0.9769 | 0.00702 | -0.146 | 139.1595
3 | 1.0351 | 0.00713 | -0.1459 | 145.1753
3.5 | 1.0922 | 0.00738 | -0.1456 | 147.9946
4 | 1.1442 | 0.00831 | -0.1446 | 137.6895
4.5 | 1.1996 | 0.00875 | -0.1439 | 137.0971
5 | 1.2561 | 0.00903 | -0.1434 | 139.103

## 79. Re 6M Mach 0.50 (1)
BIGFOIL.COM POLAR EXPORT
goe342
GOE 342 |  |  |  | Cl Max: | 1.686 | at alpha= | 7.5 | deg
JavaFoil+Calcfoil stall+Eppler ext transition |  |  |  | L/D Max: | 115.838 | at alpha= | 5 | deg
Re: | 6000000 |  |  | Cd Min: | 0.00673 | at alpha= | -5 | deg
Mach: | 0.5 |  |  | Cl=0 at alpha= | -6.7292 | deg
|  |  |  | @ Cl=0.1, Cd= | 0.010134
|  |  |  | @ Cl=0.4, Cd= | 0.03181
|  |  |  | @ Cl=0.6, Cd= | 0.031107
alpha (deg) | Cl | Cd | Cm | Cl/Cd
-20 | -0.6 | 0.1526 | -0.056 | -3.933
-19.5 | -0.579 | 0.14739 | -0.057 | -3.932
-19 | -0.559 | 0.1411 | -0.057 | -3.958
-18.5 | -0.537 | 0.13641 | -0.058 | -3.94
-18 | -0.516 | 0.13266 | -0.058 | -3.892
-17.5 | -0.495 | 0.12763 | -0.059 | -3.878
-17 | -0.474 | 0.12303 | -0.06 | -3.849
-16.5 | -0.452 | 0.12469 | -0.06 | -3.624
-16 | -0.43 | 0.11949 | -0.06 | -3.599
-15.5 | -0.408 | 0.11479 | -0.061 | -3.556
-15 | -0.386 | 0.11092 | -0.062 | -3.482
-14.5 | -0.364 | 0.10159 | -0.063 | -3.584
-14 | -0.342 | 0.10617 | -0.063 | -3.218
-13.5 | -0.319 | 0.09837 | -0.063 | -3.243
-13 | -0.296 | 0.09298 | -0.062 | -3.186
-12.5 | -0.274 | 0.08524 | -0.063 | -3.209
-12 | -0.251 | 0.07962 | -0.064 | -3.148
-11.5 | -0.228 | 0.0751 | -0.065 | -3.031
-11 | -0.204 | 0.0699 | -0.066 | -2.926
-10.5 | -0.181 | 0.06523 | -0.067 | -2.777
-10 | -0.158 | 0.06169 | -0.068 | -2.555
-9.5 | -0.134 | 0.05824 | -0.069 | -2.3
-9 | -0.11 | 0.05487 | -0.07 | -2.007
-8.5 | -0.086 | 0.0517 | -0.071 | -1.666
-8 | -0.062 | 0.04849 | -0.072 | -1.279
-7.5 | -0.038 | 0.04588 | -0.073 | -0.822
-7 | -0.013 | 0.04269 | -0.076 | -0.31
-6.5 | 0.011 | 0.04052 | -0.077 | 0.282
-6 | 0.036 | 0.03857 | -0.078 | 0.94
-5.5 | 0.061 | 0.03669 | -0.08 | 1.67
-5 | 0.105 | 0.00673 | -0.144 | 15.57
-4.5 | 0.175 | 0.03803 | -0.071 | 4.606
-4 | 0.235 | 0.03556 | -0.07 | 6.619
-3.5 | 0.293 | 0.03397 | -0.07 | 8.634
-3 | 0.351 | 0.03267 | -0.071 | 10.735
-2.5 | 0.408 | 0.03167 | -0.072 | 12.868
-2 | 0.464 | 0.03262 | -0.073 | 14.226
-1.5 | 0.52 | 0.03215 | -0.074 | 16.186
-1 | 0.577 | 0.03123 | -0.078 | 18.472
-0.5 | 0.635 | 0.03092 | -0.086 | 20.532
0 | 0.853 | 0.00909 | -0.158 | 93.887
0.5 | 0.922 | 0.00934 | -0.159 | 98.702
1 | 0.988 | 0.00951 | -0.161 | 103.866
1.5 | 1.054 | 0.00977 | -0.162 | 107.942
2 | 1.12 | 0.01 | -0.163 | 111.972
2.5 | 1.186 | 0.01152 | -0.165 | 102.979
3 | 1.251 | 0.01192 | -0.166 | 104.984
3.5 | 1.315 | 0.01302 | -0.167 | 100.964
4 | 1.377 | 0.01232 | -0.169 | 111.695
4.5 | 1.436 | 0.0128 | -0.17 | 112.217
5 | 1.493 | 0.01289 | -0.171 | 115.838
5.5 | 1.547 | 0.01363 | -0.172 | 113.474
6 | 1.595 | 0.01463 | -0.174 | 109.02
6.5 | 1.636 | 0.0155 | -0.174 | 105.593
7 | 1.668 | 0.01659 | -0.176 | 100.563
7.5 | 1.686 | 0.01771 | -0.177 | 95.218
8 | 1.683 | 0.0188 | -0.178 | 89.525
8.5 | 1.64 | 0.02028 | -0.18 | 80.869
9 | 1.495 | 0.02303 | -0.181 | 64.913
9.5 | 0.864 | 0.07353 | -0.087 | 11.755
10 | 0.897 | 0.07834 | -0.099 | 11.451
10.5 | 0.935 | 0.08099 | -0.113 | 11.547
11 | 0.955 | 0.09448 | -0.102 | 10.108
11.5 | 0.986 | 0.08659 | -0.106 | 11.387
12 | 1.021 | 0.09004 | -0.115 | 11.338
12.5 | 1.077 | 0.08643 | -0.136 | 12.456

## 80. Re 6M Mach 0.50 (2)
BIGFOIL.COM POLAR EXPORT
goe342
GOE 342 |  |  |  | Cl Max: | 1.816 | at alpha= | 9 | deg
XFOIL ncrit=9 |  |  |  | L/D Max: | 154.351 | at alpha= | 3 | deg
Re: | 6000000 |  |  | Cd Min: | 0.26357 | at alpha= | -20 | deg
Mach: | 0.5 |  |  | Cl=0 at alpha= | -4.987 | deg
|  |  |  | @ Cl=0.1, Cd= | 0.04419
|  |  |  | @ Cl=0.4, Cd= | 0.022624
|  |  |  | @ Cl=0.6, Cd= | 0.012913
alpha (deg) | Cl | Cd | Cm | Cl/Cd
-20 | -0.6944 | 0.26357 | 0.0415 | -2.6346
-19.5 | -0.6718 | 0.25657 | 0.0364 | -2.6184
-19 | -0.6488 | 0.24937 | 0.0314 | -2.6018
-18.5 | -0.626 | 0.24164 | 0.0267 | -2.5906
-18 | -0.6033 | 0.23378 | 0.022 | -2.5806
-17.5 | -0.581 | 0.22603 | 0.0174 | -2.5705
-17 | -0.5587 | 0.21821 | 0.0129 | -2.5604
-16.5 | -0.5368 | 0.21042 | 0.0085 | -2.5511
-16 | -0.5157 | 0.20294 | 0.0043 | -2.5411
-15.5 | -0.495 | 0.1951 | 0.0003 | -2.5372
-15 | -0.4748 | 0.18709 | -0.0037 | -2.5378
-14.5 | -0.453 | 0.18061 | -0.0074 | -2.5082
-14 | -0.4321 | 0.17348 | -0.0109 | -2.4908
-13.5 | -0.4124 | 0.16624 | -0.0144 | -2.4808
-13 | -0.3933 | 0.15903 | -0.0177 | -2.4731
-12.5 | -0.375 | 0.15192 | -0.0209 | -2.4684
-12 | -0.3592 | 0.1442 | -0.0241 | -2.491
-11.5 | -0.3371 | 0.13674 | -0.0286 | -2.4653
-11 | -0.3219 | 0.13004 | -0.0307 | -2.4754
-10.5 | -0.3071 | 0.1233 | -0.0328 | -2.4907
-10 | -0.291 | 0.11671 | -0.0356 | -2.4934
-9.5 | -0.2738 | 0.11019 | -0.0386 | -2.4848
-9 | -0.2541 | 0.10427 | -0.0415 | -2.4369
-8 | -0.2136 | 0.09244 | -0.0478 | -2.3107
-7.5 | -0.1952 | 0.08587 | -0.0514 | -2.2732
-7 | -0.1736 | 0.07998 | -0.0552 | -2.1705
-6.5 | -0.147 | 0.07383 | -0.0612 | -1.9911
-6 | -0.1069 | 0.06809 | -0.0689 | -1.57
-5.5 | -0.0596 | 0.06054 | -0.0804 | -0.98447
-5 | -0.0017 | 0.05383 | -0.0921 | -0.031581
-4.5 | 0.0636 | 0.04788 | -0.1032 | 1.3283
-4 | 0.1438 | 0.03975 | -0.1189 | 3.6176
-3.5 | 0.221 | 0.03478 | -0.1285 | 6.3542
-3 | 0.3083 | 0.02832 | -0.1399 | 10.8863
-2.5 | 0.3933 | 0.02291 | -0.1484 | 17.1672
-2 | 0.4697 | 0.01965 | -0.1527 | 23.9033
-1.5 | 0.5459 | 0.01587 | -0.1567 | 34.3982
-1 | 0.6244 | 0.01158 | -0.1605 | 53.9206
0 | 0.7658 | 0.00916 | -0.1619 | 83.6026
0.5 | 0.8368 | 0.00776 | -0.1627 | 107.8351
1 | 0.9052 | 0.00754 | -0.1627 | 120.0531
1.5 | 0.9741 | 0.00736 | -0.1626 | 132.3505
2 | 1.0419 | 0.00742 | -0.1623 | 140.4178
2.5 | 1.11 | 0.00748 | -0.1619 | 148.3957
3 | 1.1777 | 0.00763 | -0.1612 | 154.3512
3.5 | 1.2347 | 0.00879 | -0.1588 | 140.4664
4 | 1.3 | 0.00922 | -0.1573 | 140.9978
4.5 | 1.366 | 0.00963 | -0.1556 | 141.8484
5 | 1.4297 | 0.01027 | -0.1533 | 139.2113
5.5 | 1.4962 | 0.00978 | -0.1518 | 152.9857
6 | 1.561 | 0.01046 | -0.1489 | 149.2352
6.5 | 1.6185 | 0.01169 | -0.1445 | 138.4517
7 | 1.6814 | 0.01254 | -0.1403 | 134.0829
7.5 | 1.7403 | 0.01364 | -0.135 | 127.588
8 | 1.791 | 0.01511 | -0.1278 | 118.5308
8.5 | 1.8148 | 0.01746 | -0.1165 | 103.9404
9 | 1.816 | 0.02142 | -0.1041 | 84.7806
9.5 | 1.7989 | 0.02741 | -0.093 | 65.6293
10 | 1.7687 | 0.03542 | -0.0848 | 49.9351
10.5 | 1.73 | 0.04515 | -0.0799 | 38.3167
11 | 1.6869 | 0.05644 | -0.0784 | 29.8884
11.5 | 1.6423 | 0.06967 | -0.0808 | 23.5726
12 | 1.5994 | 0.08448 | -0.0865 | 18.9323
12.5 | 1.5563 | 0.09998 | -0.0934 | 15.5661
13 | 1.5161 | 0.11522 | -0.1005 | 13.1583
13.5 | 1.4801 | 0.13035 | -0.1081 | 11.3548
14 | 1.4492 | 0.14556 | -0.1164 | 9.956

## 81. Re 7M Mach 0.00 (1)
BIGFOIL.COM POLAR EXPORT
goe342
GOE 342 |  |  |  | Cl Max: | 1.769 | at alpha= | 11 | deg
JavaFoil+Calcfoil stall+Eppler ext transition |  |  |  | L/D Max: | 126.075 | at alpha= | 5 | deg
Re: | 7000000 |  |  | Cd Min: | 0.00801 | at alpha= | -1 | deg
Mach: | 0 |  |  | Cl=0 at alpha= | -6.7368 | deg
|  |  |  | @ Cl=0.1, Cd= | 0.03841
|  |  |  | @ Cl=0.4, Cd= | 0.030584
|  |  |  | @ Cl=0.6, Cd= | 0.0080679
alpha (deg) | Cl | Cd | Cm | Cl/Cd
-19.5 | -0.244 | 0.15216 | -0.047 | -1.604
-19 | -0.253 | 0.14469 | -0.047 | -1.748
-18.5 | -0.262 | 0.1396 | -0.048 | -1.875
-18 | -0.27 | 0.13317 | -0.048 | -2.03
-17.5 | -0.279 | 0.12696 | -0.049 | -2.195
-17 | -0.287 | 0.12093 | -0.05 | -2.371
-16.5 | -0.294 | 0.11542 | -0.05 | -2.547
-16 | -0.3 | 0.11067 | -0.05 | -2.715
-15.5 | -0.306 | 0.10437 | -0.051 | -2.932
-15 | -0.31 | 0.10065 | -0.051 | -3.081
-14.5 | -0.313 | 0.09451 | -0.052 | -3.309
-14 | -0.313 | 0.08951 | -0.053 | -3.501
-13.5 | -0.312 | 0.08525 | -0.051 | -3.654
-13 | -0.308 | 0.0862 | -0.051 | -3.568
-12.5 | -0.301 | 0.08128 | -0.052 | -3.703
-12 | -0.291 | 0.0775 | -0.052 | -3.76
-11.5 | -0.279 | 0.07325 | -0.052 | -3.804
-11 | -0.262 | 0.06906 | -0.053 | -3.794
-10.5 | -0.239 | 0.06546 | -0.053 | -3.648
-10 | -0.213 | 0.06185 | -0.053 | -3.452
-9.5 | -0.186 | 0.05862 | -0.054 | -3.175
-9 | -0.157 | 0.05502 | -0.054 | -2.849
-8.5 | -0.125 | 0.05226 | -0.055 | -2.399
-8 | -0.092 | 0.04978 | -0.056 | -1.851
-7.5 | -0.057 | 0.04693 | -0.056 | -1.217
-7 | -0.02 | 0.04453 | -0.057 | -0.458
-6.5 | 0.018 | 0.04238 | -0.058 | 0.422
-6 | 0.058 | 0.04034 | -0.059 | 1.427
-5.5 | 0.099 | 0.03845 | -0.059 | 2.563
-5 | 0.141 | 0.03678 | -0.06 | 3.824
-4.5 | 0.184 | 0.03526 | -0.061 | 5.213
-4 | 0.228 | 0.03391 | -0.062 | 6.718
-3.5 | 0.273 | 0.03231 | -0.066 | 8.451
-3 | 0.319 | 0.03101 | -0.069 | 10.288
-2.5 | 0.365 | 0.03013 | -0.071 | 12.121
-2 | 0.412 | 0.03074 | -0.073 | 13.409
-1.5 | 0.558 | 0.00823 | -0.133 | 67.808
-1 | 0.615 | 0.00801 | -0.134 | 76.857
-0.5 | 0.673 | 0.00856 | -0.136 | 78.581
0 | 0.741 | 0.00852 | -0.137 | 87.009
0.5 | 0.799 | 0.0087 | -0.138 | 91.853
1 | 0.857 | 0.00886 | -0.139 | 96.691
1.5 | 0.914 | 0.00904 | -0.14 | 101.187
2 | 0.972 | 0.00919 | -0.142 | 105.747
2.5 | 1.029 | 0.00973 | -0.143 | 105.787
3 | 1.087 | 0.01063 | -0.144 | 102.205
3.5 | 1.143 | 0.01115 | -0.145 | 102.532
4 | 1.199 | 0.01052 | -0.146 | 114.03
4.5 | 1.255 | 0.01085 | -0.147 | 115.662
5 | 1.31 | 0.01039 | -0.148 | 126.075
5.5 | 1.364 | 0.01112 | -0.149 | 122.57
6 | 1.417 | 0.0116 | -0.151 | 122.151
6.5 | 1.469 | 0.01208 | -0.151 | 121.53
7 | 1.519 | 0.01274 | -0.152 | 119.235
7.5 | 1.569 | 0.01316 | -0.153 | 119.18
8 | 1.616 | 0.01369 | -0.154 | 118.08
8.5 | 1.662 | 0.0142 | -0.155 | 117.052
9 | 1.706 | 0.01497 | -0.157 | 113.988
9.5 | 1.735 | 0.01558 | -0.158 | 111.383
10 | 1.754 | 0.01627 | -0.159 | 107.824
10.5 | 1.765 | 0.01691 | -0.16 | 104.407
11 | 1.769 | 0.01785 | -0.161 | 99.077
11.5 | 1.763 | 0.01879 | -0.162 | 93.843
12 | 1.75 | 0.02251 | -0.163 | 77.723
12.5 | 1.728 | 0.02244 | -0.164 | 77.006
13 | 1.699 | 0.02412 | -0.165 | 70.425
13.5 | 1.663 | 0.02547 | -0.166 | 65.281
14 | 1.62 | 0.0274 | -0.167 | 59.126
14.5 | 1.573 | 0.02888 | -0.168 | 54.446
15 | 1.521 | 0.03099 | -0.169 | 49.069
15.5 | 1.398 | 0.03741 | -0.161 | 37.373
16 | 1.317 | 0.04528 | -0.157 | 29.09

## 82. Re 7M Mach 0.00 (2)
BIGFOIL.COM POLAR EXPORT
goe342
GOE 342 |  |  |  | Cl Max: | 2.1212 | at alpha= | 18 | deg
XFOIL ncrit=9 |  |  |  | L/D Max: | 157.506 | at alpha= | 5.5 | deg
Re: | 7000000 |  |  | Cd Min: | 0.24135 | at alpha= | -20 | deg
Mach: | 0 |  |  | Cl=0 at alpha= | -5.2847 | deg
|  |  |  | @ Cl=0.1, Cd= | 0.031184
|  |  |  | @ Cl=0.4, Cd= | 0.0081839
|  |  |  | @ Cl=0.6, Cd= | 0.0065626
alpha (deg) | Cl | Cd | Cm | Cl/Cd
-20 | -0.6408 | 0.24135 | 0.0366 | -2.6551
-19.5 | -0.6233 | 0.23573 | 0.0327 | -2.6441
-19 | -0.6056 | 0.22991 | 0.0288 | -2.6341
-18.5 | -0.588 | 0.22395 | 0.025 | -2.6256
-18 | -0.5706 | 0.21783 | 0.0213 | -2.6195
-17.5 | -0.5534 | 0.21141 | 0.0177 | -2.6177
-17 | -0.5368 | 0.20476 | 0.0143 | -2.6216
-16 | -0.5066 | 0.1902 | 0.0075 | -2.6635
-15.5 | -0.4933 | 0.1822 | 0.0043 | -2.7075
-15 | -0.4769 | 0.17646 | 0.0013 | -2.7026
-14.5 | -0.4605 | 0.17062 | -0.0017 | -2.699
-14 | -0.4447 | 0.16468 | -0.0045 | -2.7004
-13.5 | -0.44 | 0.15361 | -0.0077 | -2.8644
-13 | -0.424 | 0.14801 | -0.0104 | -2.8647
-12.5 | -0.4077 | 0.14234 | -0.013 | -2.8643
-12 | -0.3927 | 0.1363 | -0.0157 | -2.8811
-11.5 | -0.3809 | 0.12897 | -0.0185 | -2.9534
-11 | -0.3723 | 0.11965 | -0.0228 | -3.1116
-10.5 | -0.3626 | 0.11253 | -0.0255 | -3.2223
-10 | -0.3465 | 0.10758 | -0.0276 | -3.2209
-9.5 | -0.3302 | 0.10213 | -0.0303 | -3.2331
-9 | -0.322 | 0.0941 | -0.0344 | -3.4219
-8.5 | -0.3117 | 0.08663 | -0.0392 | -3.5981
-8 | -0.2848 | 0.08082 | -0.0455 | -3.5239
-7.5 | -0.2497 | 0.07332 | -0.0554 | -3.4056
-6.5 | -0.1548 | 0.05912 | -0.0772 | -2.6184
-6 | -0.0918 | 0.04996 | -0.0923 | -1.8375
-5.5 | -0.0264 | 0.04306 | -0.1036 | -0.6131
-5 | 0.0349 | 0.03872 | -0.1103 | 0.90134
-4.5 | 0.1123 | 0.02976 | -0.1224 | 3.7735
-4 | 0.2064 | 0.00908 | -0.139 | 22.7313
-3.5 | 0.2632 | 0.00917 | -0.139 | 28.7023
-3 | 0.3204 | 0.00895 | -0.1393 | 35.7989
-2.5 | 0.3773 | 0.00881 | -0.1395 | 42.8263
-2 | 0.4364 | 0.00718 | -0.1405 | 60.7799
-1.5 | 0.4934 | 0.00621 | -0.1412 | 79.4525
-1 | 0.5488 | 0.00636 | -0.1413 | 86.2893
-0.5 | 0.6044 | 0.00658 | -0.1413 | 91.8541
0 | 0.6606 | 0.00671 | -0.1413 | 98.4501
0.5 | 0.7175 | 0.00661 | -0.1415 | 108.5477
1 | 0.774 | 0.00663 | -0.1416 | 116.7421
1.5 | 0.8304 | 0.00665 | -0.1417 | 124.8722
2 | 0.8865 | 0.00671 | -0.1417 | 132.1162
2.5 | 0.9427 | 0.00675 | -0.1418 | 139.6593
3 | 0.9984 | 0.00687 | -0.1418 | 145.3275
3.5 | 1.0531 | 0.00711 | -0.1417 | 148.1153
4 | 1.1036 | 0.00796 | -0.1409 | 138.6432
4.5 | 1.1569 | 0.00836 | -0.1406 | 138.3852
5 | 1.2108 | 0.0086 | -0.1404 | 140.7907
5.5 | 1.2632 | 0.00802 | -0.1405 | 157.5062
6 | 1.3158 | 0.00844 | -0.14 | 155.9005
6.5 | 1.368 | 0.00886 | -0.1395 | 154.4018
7 | 1.4176 | 0.0096 | -0.1386 | 147.6667
7.5 | 1.4676 | 0.01021 | -0.1378 | 143.7414
8 | 1.5183 | 0.01069 | -0.1371 | 142.0299
8.5 | 1.5678 | 0.01125 | -0.1363 | 139.36
9 | 1.6173 | 0.01175 | -0.1355 | 137.6426
9.5 | 1.6651 | 0.01239 | -0.1344 | 134.3906
10.5 | 1.7592 | 0.01361 | -0.1321 | 129.2579
11 | 1.8041 | 0.01433 | -0.1307 | 125.8967
11.5 | 1.8465 | 0.0152 | -0.1288 | 121.4803
12 | 1.8885 | 0.01599 | -0.1269 | 118.1051
12.5 | 1.9289 | 0.0168 | -0.1249 | 114.8155
13 | 1.9666 | 0.01771 | -0.1223 | 111.0446
13.5 | 1.9996 | 0.01872 | -0.119 | 106.8162
14 | 2.0231 | 0.01986 | -0.114 | 101.8681
14.5 | 2.0421 | 0.02127 | -0.1086 | 96.0085
15 | 2.0587 | 0.02305 | -0.1034 | 89.3145
15.5 | 2.0713 | 0.0253 | -0.0982 | 81.8696
16 | 2.0873 | 0.02751 | -0.0942 | 75.8742
16.5 | 2.1009 | 0.03005 | -0.0903 | 69.9135
17 | 2.1109 | 0.0331 | -0.0868 | 63.7734
17.5 | 2.1185 | 0.03658 | -0.0836 | 57.9142
18 | 2.1212 | 0.04072 | -0.0807 | 52.0923
18.5 | 2.1199 | 0.04558 | -0.0783 | 46.5094
19 | 2.1149 | 0.05116 | -0.0764 | 41.3389
19.5 | 2.1039 | 0.05786 | -0.0753 | 36.3619
20 | 2.087 | 0.06576 | -0.075 | 31.7366

## 83. Re 7M Mach 0.10 (1)
BIGFOIL.COM POLAR EXPORT
goe342
GOE 342 |  |  |  | Cl Max: | 1.765 | at alpha= | 10.5 | deg
JavaFoil+Calcfoil stall+Eppler ext transition |  |  |  | L/D Max: | 125.724 | at alpha= | 5 | deg
Re: | 7000000 |  |  | Cd Min: | 0.00798 | at alpha= | -1 | deg
Mach: | 0.1 |  |  | Cl=0 at alpha= | -6.7368 | deg
|  |  |  | @ Cl=0.1, Cd= | 0.03843
|  |  |  | @ Cl=0.4, Cd= | 0.030593
|  |  |  | @ Cl=0.6, Cd= | 0.0080463
alpha (deg) | Cl | Cd | Cm | Cl/Cd
-19 | -0.219 | 0.14502 | -0.048 | -1.511
-18.5 | -0.229 | 0.13896 | -0.048 | -1.65
-18 | -0.239 | 0.13378 | -0.049 | -1.79
-17.5 | -0.25 | 0.12595 | -0.049 | -1.981
-17 | -0.259 | 0.12153 | -0.05 | -2.133
-16.5 | -0.268 | 0.11682 | -0.05 | -2.298
-16 | -0.277 | 0.11072 | -0.051 | -2.501
-15.5 | -0.285 | 0.10529 | -0.051 | -2.702
-15 | -0.291 | 0.10119 | -0.052 | -2.874
-14.5 | -0.296 | 0.09539 | -0.052 | -3.099
-14 | -0.299 | 0.08959 | -0.053 | -3.334
-13.5 | -0.299 | 0.08499 | -0.052 | -3.519
-13 | -0.297 | 0.08127 | -0.052 | -3.657
-12.5 | -0.292 | 0.08192 | -0.052 | -3.57
-12 | -0.285 | 0.07802 | -0.052 | -3.649
-11.5 | -0.274 | 0.07376 | -0.053 | -3.709
-11 | -0.258 | 0.07005 | -0.053 | -3.687
-10.5 | -0.236 | 0.06581 | -0.053 | -3.586
-10 | -0.211 | 0.06259 | -0.054 | -3.378
-9.5 | -0.185 | 0.05881 | -0.054 | -3.141
-9 | -0.156 | 0.0552 | -0.054 | -2.823
-8.5 | -0.125 | 0.05231 | -0.055 | -2.387
-8 | -0.092 | 0.04989 | -0.056 | -1.842
-7.5 | -0.057 | 0.04701 | -0.057 | -1.213
-7 | -0.02 | 0.04459 | -0.057 | -0.458
-6.5 | 0.018 | 0.04243 | -0.058 | 0.421
-6 | 0.058 | 0.04038 | -0.059 | 1.428
-5.5 | 0.099 | 0.03847 | -0.06 | 2.567
-5 | 0.141 | 0.03681 | -0.06 | 3.832
-4.5 | 0.184 | 0.03528 | -0.061 | 5.227
-4 | 0.229 | 0.03393 | -0.062 | 6.739
-3.5 | 0.274 | 0.03241 | -0.066 | 8.457
-3 | 0.32 | 0.03109 | -0.069 | 10.301
-2.5 | 0.367 | 0.0302 | -0.071 | 12.142
-2 | 0.414 | 0.03076 | -0.073 | 13.461
-1.5 | 0.561 | 0.00819 | -0.134 | 68.447
-1 | 0.618 | 0.00798 | -0.135 | 77.477
-0.5 | 0.676 | 0.00853 | -0.136 | 79.277
0 | 0.745 | 0.0085 | -0.137 | 87.597
0.5 | 0.803 | 0.00871 | -0.139 | 92.278
1 | 0.861 | 0.00885 | -0.14 | 97.334
1.5 | 0.919 | 0.00906 | -0.141 | 101.457
2 | 0.977 | 0.00922 | -0.142 | 105.974
2.5 | 1.034 | 0.00973 | -0.143 | 106.272
3 | 1.092 | 0.01063 | -0.145 | 102.716
3.5 | 1.149 | 0.0112 | -0.146 | 102.56
4 | 1.205 | 0.01056 | -0.147 | 114.127
4.5 | 1.261 | 0.0109 | -0.148 | 115.711
5 | 1.316 | 0.01047 | -0.149 | 125.724
5.5 | 1.37 | 0.01117 | -0.15 | 122.664
6 | 1.423 | 0.01165 | -0.151 | 122.139
6.5 | 1.475 | 0.01223 | -0.152 | 120.6
7 | 1.526 | 0.01278 | -0.153 | 119.35
7.5 | 1.575 | 0.01323 | -0.154 | 119.015
8 | 1.622 | 0.01377 | -0.155 | 117.859
8.5 | 1.668 | 0.01428 | -0.156 | 116.795
9 | 1.712 | 0.01505 | -0.157 | 113.766
9.5 | 1.739 | 0.0157 | -0.159 | 110.786
10 | 1.756 | 0.0164 | -0.16 | 107.066
10.5 | 1.765 | 0.01702 | -0.161 | 103.684
11 | 1.765 | 0.01945 | -0.162 | 90.752
11.5 | 1.756 | 0.02056 | -0.163 | 85.406
12 | 1.738 | 0.02304 | -0.164 | 75.42
12.5 | 1.71 | 0.02317 | -0.165 | 73.829
13 | 1.675 | 0.02449 | -0.166 | 68.403
13.5 | 1.633 | 0.02618 | -0.167 | 62.37
14 | 1.583 | 0.02802 | -0.168 | 56.496
14.5 | 1.528 | 0.03013 | -0.168 | 50.731
15 | 1.4 | 0.03706 | -0.161 | 37.779
15.5 | 1.32 | 0.04314 | -0.158 | 30.602

## 84. Re 7M Mach 0.10 (2)
BIGFOIL.COM POLAR EXPORT
goe342
GOE 342 |  |  |  | Cl Max: | 2.1088 | at alpha= | 17.5 | deg
XFOIL ncrit=9 |  |  |  | L/D Max: | 156.108 | at alpha= | 6 | deg
Re: | 7000000 |  |  | Cd Min: | 0.24191 | at alpha= | -20 | deg
Mach: | 0.1 |  |  | Cl=0 at alpha= | -5.2703 | deg
|  |  |  | @ Cl=0.1, Cd= | 0.031779
|  |  |  | @ Cl=0.4, Cd= | 0.0086651
|  |  |  | @ Cl=0.6, Cd= | 0.0065829
alpha (deg) | Cl | Cd | Cm | Cl/Cd
-20 | -0.6422 | 0.24191 | 0.0368 | -2.6547
-19.5 | -0.6246 | 0.23626 | 0.0328 | -2.6437
-19 | -0.6067 | 0.23042 | 0.0289 | -2.633
-18.5 | -0.589 | 0.22443 | 0.025 | -2.6244
-18 | -0.5714 | 0.21827 | 0.0213 | -2.6179
-17.5 | -0.554 | 0.21181 | 0.0177 | -2.6156
-17 | -0.5372 | 0.20513 | 0.0143 | -2.6188
-16.5 | -0.5209 | 0.19827 | 0.0108 | -2.6272
-16 | -0.5065 | 0.19061 | 0.0074 | -2.6573
-15.5 | -0.4899 | 0.18394 | 0.0043 | -2.6634
-13.5 | -0.4392 | 0.15385 | -0.008 | -2.8547
-13 | -0.423 | 0.14822 | -0.0106 | -2.8539
-12.5 | -0.4067 | 0.14255 | -0.0133 | -2.853
-12 | -0.3912 | 0.1366 | -0.0159 | -2.8638
-11.5 | -0.3789 | 0.1294 | -0.0187 | -2.9281
-11 | -0.3677 | 0.12063 | -0.023 | -3.0482
-10.5 | -0.3611 | 0.1128 | -0.0257 | -3.2012
-10 | -0.3448 | 0.10782 | -0.0278 | -3.1979
-9.5 | -0.3277 | 0.10256 | -0.0305 | -3.1952
-9 | -0.3181 | 0.0949 | -0.0344 | -3.3519
-8.5 | -0.3032 | 0.08863 | -0.0382 | -3.421
-8 | -0.2838 | 0.08141 | -0.0449 | -3.4861
-7.5 | -0.2495 | 0.07439 | -0.054 | -3.3539
-7 | -0.2073 | 0.06741 | -0.0642 | -3.0752
-6.5 | -0.1562 | 0.05966 | -0.0765 | -2.6182
-6 | -0.0949 | 0.05099 | -0.0907 | -1.8611
-5.5 | -0.0283 | 0.04352 | -0.1031 | -0.65028
-5 | 0.0333 | 0.03914 | -0.11 | 0.85079
-4.5 | 0.1096 | 0.03072 | -0.1217 | 3.5677
-4 | 0.18 | 0.02453 | -0.1289 | 7.338
-3.5 | 0.2638 | 0.00941 | -0.1397 | 28.034
-3 | 0.3215 | 0.00911 | -0.14 | 35.2909
-2.5 | 0.3788 | 0.00897 | -0.1402 | 42.2297
-2 | 0.4372 | 0.00813 | -0.1408 | 53.7761
-1.5 | 0.4956 | 0.00636 | -0.1419 | 77.9245
-1 | 0.5516 | 0.00641 | -0.142 | 86.053
-0.5 | 0.6076 | 0.00661 | -0.142 | 91.9213
0 | 0.6642 | 0.00672 | -0.142 | 98.8393
0.5 | 0.7213 | 0.00665 | -0.1422 | 108.4662
1 | 0.7782 | 0.00665 | -0.1423 | 117.0226
1.5 | 0.8351 | 0.00666 | -0.1424 | 125.3904
2 | 0.8915 | 0.00673 | -0.1424 | 132.4666
2.5 | 0.9481 | 0.00677 | -0.1425 | 140.0443
3 | 1.0041 | 0.00689 | -0.1425 | 145.7329
3.5 | 1.0592 | 0.00713 | -0.1423 | 148.5554
4 | 1.11 | 0.00801 | -0.1415 | 138.5768
4.5 | 1.1637 | 0.00838 | -0.1412 | 138.8663
5 | 1.218 | 0.00863 | -0.1409 | 141.1356
6 | 1.3238 | 0.00848 | -0.1404 | 156.1085
6.5 | 1.3765 | 0.00891 | -0.1399 | 154.4893
7 | 1.4262 | 0.0097 | -0.1389 | 147.0309
7.5 | 1.4768 | 0.0103 | -0.138 | 143.3786
8 | 1.5279 | 0.01079 | -0.1373 | 141.6033
8.5 | 1.578 | 0.01134 | -0.1363 | 139.1534
9 | 1.6277 | 0.01188 | -0.1354 | 137.0118
9.5 | 1.6758 | 0.01256 | -0.1341 | 133.4236
10 | 1.7239 | 0.01316 | -0.133 | 130.9954
10.5 | 1.7707 | 0.01381 | -0.1316 | 128.2187
11 | 1.8156 | 0.01459 | -0.1299 | 124.4414
11.5 | 1.858 | 0.0155 | -0.1278 | 119.871
12 | 1.9003 | 0.0163 | -0.1257 | 116.5828
12.5 | 1.9402 | 0.01718 | -0.1232 | 112.9336
13 | 1.9767 | 0.01817 | -0.1203 | 108.7892
13.5 | 2.0057 | 0.01928 | -0.1159 | 104.0301
14 | 2.0253 | 0.02061 | -0.1101 | 98.2678
14.5 | 2.043 | 0.0223 | -0.1046 | 91.6143
15 | 2.0557 | 0.02456 | -0.099 | 83.7011
15.5 | 2.0732 | 0.02666 | -0.0947 | 77.7644
16 | 2.0873 | 0.02921 | -0.0905 | 71.4584
16.5 | 2.099 | 0.03217 | -0.0867 | 65.2471
17 | 2.1054 | 0.03579 | -0.0832 | 58.8265
17.5 | 2.1088 | 0.03996 | -0.0801 | 52.7728
18 | 2.1071 | 0.04492 | -0.0774 | 46.9078
18.5 | 2.1007 | 0.05074 | -0.0754 | 41.4013
19 | 2.0897 | 0.05752 | -0.0742 | 36.33
19.5 | 2.0721 | 0.06563 | -0.0739 | 31.5725
20 | 2.0463 | 0.07559 | -0.0751 | 27.071

## 85. Re 7M Mach 0.25 (1)
BIGFOIL.COM POLAR EXPORT
goe342
GOE 342 |  |  |  | Cl Max: | 1.758 | at alpha= | 10 | deg
JavaFoil+Calcfoil stall+Eppler ext transition |  |  |  | L/D Max: | 126.147 | at alpha= | 5 | deg
Re: | 7000000 |  |  | Cd Min: | 0.00831 | at alpha= | -1.5 | deg
Mach: | 0.25 |  |  | Cl=0 at alpha= | -6.7368 | deg
|  |  |  | @ Cl=0.1, Cd= | 0.03877
|  |  |  | @ Cl=0.4, Cd= | 0.030915
|  |  |  | @ Cl=0.6, Cd= | 0.0083767
alpha (deg) | Cl | Cd | Cm | Cl/Cd
-16.5 | -0.048 | 0.11534 | -0.054 | -0.417
-16 | -0.046 | 0.11052 | -0.054 | -0.414
-15.5 | -0.043 | 0.10693 | -0.054 | -0.406
-15 | -0.091 | 0.10442 | -0.053 | -0.876
-14.5 | -0.131 | 0.09835 | -0.054 | -1.33
-14 | -0.16 | 0.09294 | -0.055 | -1.72
-13.5 | -0.184 | 0.08681 | -0.056 | -2.114
-13 | -0.203 | 0.08158 | -0.057 | -2.483
-12.5 | -0.217 | 0.07577 | -0.058 | -2.861
-12 | -0.226 | 0.07246 | -0.058 | -3.115
-11.5 | -0.229 | 0.06896 | -0.058 | -3.322
-11 | -0.226 | 0.06592 | -0.058 | -3.424
-10.5 | -0.211 | 0.06322 | -0.057 | -3.341
-10 | -0.193 | 0.06508 | -0.056 | -2.969
-9.5 | -0.172 | 0.06108 | -0.057 | -2.815
-9 | -0.147 | 0.05646 | -0.057 | -2.612
-8.5 | -0.12 | 0.0531 | -0.057 | -2.257
-8 | -0.089 | 0.05092 | -0.058 | -1.753
-7.5 | -0.056 | 0.04777 | -0.058 | -1.171
-7 | -0.02 | 0.04525 | -0.059 | -0.446
-6.5 | 0.018 | 0.04283 | -0.059 | 0.416
-6 | 0.058 | 0.0407 | -0.06 | 1.421
-5.5 | 0.1 | 0.03877 | -0.061 | 2.568
-5 | 0.143 | 0.03702 | -0.062 | 3.858
-4.5 | 0.187 | 0.03546 | -0.062 | 5.283
-4 | 0.233 | 0.03409 | -0.063 | 6.833
-3.5 | 0.279 | 0.03287 | -0.064 | 8.498
-3 | 0.327 | 0.0315 | -0.068 | 10.382
-2.5 | 0.375 | 0.03064 | -0.07 | 12.233
-2 | 0.424 | 0.03118 | -0.073 | 13.593
-1.5 | 0.575 | 0.00831 | -0.137 | 69.194
-1 | 0.635 | 0.00847 | -0.139 | 74.926
-0.5 | 0.694 | 0.00861 | -0.14 | 80.562
0 | 0.765 | 0.0086 | -0.141 | 88.932
0.5 | 0.825 | 0.00881 | -0.142 | 93.698
1 | 0.885 | 0.00893 | -0.144 | 99.068
1.5 | 0.944 | 0.00911 | -0.145 | 103.626
2 | 1.003 | 0.00932 | -0.146 | 107.669
2.5 | 1.063 | 0.00985 | -0.147 | 107.891
3 | 1.122 | 0.01081 | -0.149 | 103.755
3.5 | 1.18 | 0.01144 | -0.15 | 103.136
4 | 1.237 | 0.01081 | -0.151 | 114.462
4.5 | 1.294 | 0.01117 | -0.152 | 115.858
5 | 1.35 | 0.0107 | -0.153 | 126.147
5.5 | 1.405 | 0.0115 | -0.154 | 122.152
6 | 1.458 | 0.01198 | -0.155 | 121.736
6.5 | 1.51 | 0.01266 | -0.156 | 119.279
7 | 1.56 | 0.01319 | -0.157 | 118.323
7.5 | 1.608 | 0.01384 | -0.158 | 116.187
8 | 1.654 | 0.01436 | -0.159 | 115.184
8.5 | 1.697 | 0.01497 | -0.161 | 113.358
9 | 1.737 | 0.01587 | -0.162 | 109.458
9.5 | 1.755 | 0.01651 | -0.163 | 106.283
10 | 1.758 | 0.01873 | -0.164 | 93.889
10.5 | 1.748 | 0.01824 | -0.165 | 95.837
11 | 1.723 | 0.02121 | -0.166 | 81.218
11.5 | 1.682 | 0.02295 | -0.167 | 73.289
12 | 1.626 | 0.02578 | -0.168 | 63.077
12.5 | 1.554 | 0.02697 | -0.169 | 57.615
13 | 1.467 | 0.02947 | -0.17 | 49.784
13.5 | 1.285 | 0.0392 | -0.159 | 32.787
14 | 1.077 | 0.07689 | -0.135 | 14.003
14.5 | 0.954 | 0.09165 | -0.127 | 10.411
15 | 0.815 | 0.12242 | -0.102 | 6.657

## 86. Re 7M Mach 0.25 (2)
BIGFOIL.COM POLAR EXPORT
goe342
GOE 342 |  |  |  | Cl Max: | 2.029 | at alpha= | 15 | deg
XFOIL ncrit=9 |  |  |  | L/D Max: | 155.432 | at alpha= | 6 | deg
Re: | 7000000 |  |  | Cd Min: | 0.24518 | at alpha= | -20 | deg
Mach: | 0.25 |  |  | Cl=0 at alpha= | -5.1727 | deg
|  |  |  | @ Cl=0.1, Cd= | 0.035906
|  |  |  | @ Cl=0.4, Cd= | 0.0095413
|  |  |  | @ Cl=0.6, Cd= | 0.0068807
alpha (deg) | Cl | Cd | Cm | Cl/Cd
-20 | -0.6504 | 0.24518 | 0.0375 | -2.6527
-19.5 | -0.6319 | 0.23933 | 0.0333 | -2.6403
-19 | -0.6133 | 0.23335 | 0.0292 | -2.6282
-18.5 | -0.5946 | 0.22717 | 0.0252 | -2.6174
-18 | -0.576 | 0.22081 | 0.0213 | -2.6086
-17.5 | -0.5576 | 0.2141 | 0.0175 | -2.6044
-17 | -0.5396 | 0.20723 | 0.0139 | -2.6039
-16.5 | -0.5225 | 0.20033 | 0.0104 | -2.6082
-16 | -0.507 | 0.19257 | 0.0068 | -2.6328
-15.5 | -0.4895 | 0.18567 | 0.0035 | -2.6364
-15 | -0.4751 | 0.17838 | 0.0002 | -2.6634
-14.5 | -0.4576 | 0.17247 | -0.0029 | -2.6532
-13.5 | -0.4299 | 0.15748 | -0.009 | -2.7299
-13 | -0.4181 | 0.14943 | -0.012 | -2.798
-12.5 | -0.4013 | 0.14369 | -0.0147 | -2.7928
-12 | -0.3845 | 0.13785 | -0.0174 | -2.7893
-11.5 | -0.3695 | 0.13142 | -0.0201 | -2.8116
-11 | -0.3522 | 0.12378 | -0.0245 | -2.8454
-10.5 | -0.345 | 0.11665 | -0.0261 | -2.9576
-10 | -0.3358 | 0.10911 | -0.0291 | -3.0776
-9.5 | -0.3175 | 0.10396 | -0.0318 | -3.0541
-9 | -0.299 | 0.09868 | -0.0346 | -3.03
-8.5 | -0.2857 | 0.09173 | -0.0384 | -3.1146
-8 | -0.2709 | 0.08509 | -0.0425 | -3.1837
-7.5 | -0.2456 | 0.07816 | -0.0499 | -3.1423
-7 | -0.2081 | 0.07221 | -0.0579 | -2.8819
-6.5 | -0.1629 | 0.06401 | -0.0702 | -2.5449
-6 | -0.1086 | 0.05672 | -0.0821 | -1.9147
-5.5 | -0.0491 | 0.05055 | -0.0926 | -0.97132
-5 | 0.0259 | 0.04116 | -0.1086 | 0.62925
-4.5 | 0.0906 | 0.03685 | -0.1156 | 2.4586
-4 | 0.1695 | 0.02893 | -0.1268 | 5.859
-3.5 | 0.2417 | 0.02329 | -0.1336 | 10.3778
-3 | 0.3052 | 0.02061 | -0.1363 | 14.8083
-2.5 | 0.3873 | 0.00967 | -0.144 | 40.0517
-2 | 0.4475 | 0.00906 | -0.1445 | 49.3929
-1.5 | 0.5051 | 0.00893 | -0.1446 | 56.5622
-1 | 0.5661 | 0.00695 | -0.1458 | 81.4532
-0.5 | 0.6248 | 0.00683 | -0.146 | 91.4788
0 | 0.6838 | 0.0068 | -0.146 | 100.5588
0.5 | 0.7427 | 0.00686 | -0.146 | 108.2653
1 | 0.802 | 0.00671 | -0.1462 | 119.5231
1.5 | 0.8608 | 0.00675 | -0.1462 | 127.5259
2 | 0.9193 | 0.00681 | -0.1462 | 134.9927
2.5 | 0.9779 | 0.00687 | -0.1462 | 142.3435
3 | 1.036 | 0.007 | -0.1461 | 148
3.5 | 1.0929 | 0.00729 | -0.1458 | 149.9177
4 | 1.1449 | 0.00823 | -0.1447 | 139.113
4.5 | 1.2015 | 0.00853 | -0.1443 | 140.8558
5 | 1.2578 | 0.00884 | -0.1437 | 142.2851
6 | 1.3678 | 0.0088 | -0.1427 | 155.4318
6.5 | 1.4225 | 0.00931 | -0.1417 | 152.7927
7 | 1.474 | 0.01018 | -0.1402 | 144.7937
7.5 | 1.5278 | 0.01074 | -0.139 | 142.2533
8 | 1.5808 | 0.01136 | -0.1375 | 139.1549
8.5 | 1.6338 | 0.01194 | -0.1361 | 136.8342
9 | 1.6846 | 0.0127 | -0.1342 | 132.6457
9.5 | 1.7357 | 0.01338 | -0.1323 | 129.7235
10 | 1.7851 | 0.01416 | -0.13 | 126.0664
10.5 | 1.8313 | 0.01514 | -0.1272 | 120.9577
11 | 1.8753 | 0.0162 | -0.124 | 115.7593
11.5 | 1.9178 | 0.01723 | -0.1205 | 111.3059
12 | 1.9535 | 0.01845 | -0.1158 | 105.8808
12.5 | 1.978 | 0.01984 | -0.1093 | 99.6976
13 | 1.9983 | 0.02165 | -0.1027 | 92.3002
13.5 | 2.01 | 0.02432 | -0.0958 | 82.648
14 | 2.0192 | 0.02749 | -0.0896 | 73.4522
14.5 | 2.0275 | 0.03108 | -0.0843 | 65.2349
15 | 2.029 | 0.03559 | -0.0795 | 57.0104
15.5 | 2.0227 | 0.04127 | -0.0755 | 49.0114
16 | 2.0082 | 0.04823 | -0.0724 | 41.638
16.5 | 1.9873 | 0.05654 | -0.0707 | 35.1486
17 | 1.9559 | 0.06703 | -0.0709 | 29.1795
17.5 | 1.9199 | 0.07932 | -0.0734 | 24.2045
18 | 1.8777 | 0.09346 | -0.0781 | 20.0909
18.5 | 1.8286 | 0.10928 | -0.0844 | 16.7332
19 | 1.7768 | 0.12574 | -0.0919 | 14.1307
19.5 | 1.7302 | 0.14182 | -0.1002 | 12.2
20 | 1.6856 | 0.1584 | -0.1098 | 10.6414

## 87. Re 7M Mach 0.50 (1)
BIGFOIL.COM POLAR EXPORT
goe342
GOE 342 |  |  |  | Cl Max: | 1.686 | at alpha= | 7.5 | deg
JavaFoil+Calcfoil stall+Eppler ext transition |  |  |  | L/D Max: | 115.28 | at alpha= | 5.5 | deg
Re: | 7000000 |  |  | Cd Min: | 0.00667 | at alpha= | -5 | deg
Mach: | 0.5 |  |  | Cl=0 at alpha= | -6.7292 | deg
|  |  |  | @ Cl=0.1, Cd= | 0.0066958
|  |  |  | @ Cl=0.4, Cd= | 0.031662
|  |  |  | @ Cl=0.6, Cd= | 0.031048
alpha (deg) | Cl | Cd | Cm | Cl/Cd
-20 | -0.6 | 0.15092 | -0.056 | -3.978
-19.5 | -0.58 | 0.14587 | -0.057 | -3.973
-19 | -0.559 | 0.14088 | -0.058 | -3.965
-18.5 | -0.538 | 0.13605 | -0.058 | -3.951
-18 | -0.516 | 0.13094 | -0.059 | -3.944
-17.5 | -0.495 | 0.12582 | -0.059 | -3.935
-17 | -0.474 | 0.12128 | -0.06 | -3.905
-16.5 | -0.452 | 0.12257 | -0.06 | -3.687
-16 | -0.43 | 0.11897 | -0.061 | -3.616
-15.5 | -0.408 | 0.11417 | -0.061 | -3.576
-15 | -0.386 | 0.11031 | -0.062 | -3.502
-14.5 | -0.364 | 0.10043 | -0.063 | -3.627
-14 | -0.342 | 0.10439 | -0.063 | -3.274
-13.5 | -0.319 | 0.09812 | -0.063 | -3.252
-13 | -0.296 | 0.09148 | -0.063 | -3.239
-12.5 | -0.274 | 0.08515 | -0.064 | -3.213
-12 | -0.251 | 0.07927 | -0.065 | -3.164
-11.5 | -0.228 | 0.07389 | -0.066 | -3.082
-11 | -0.205 | 0.06924 | -0.067 | -2.955
-10.5 | -0.181 | 0.06465 | -0.068 | -2.803
-10 | -0.158 | 0.06115 | -0.069 | -2.579
-9.5 | -0.134 | 0.05773 | -0.069 | -2.321
-9 | -0.11 | 0.05432 | -0.07 | -2.028
-8.5 | -0.086 | 0.05118 | -0.071 | -1.684
-8 | -0.062 | 0.04826 | -0.073 | -1.286
-7.5 | -0.038 | 0.04583 | -0.074 | -0.823
-7 | -0.013 | 0.04244 | -0.076 | -0.312
-6.5 | 0.011 | 0.04034 | -0.078 | 0.283
-6 | 0.036 | 0.03841 | -0.079 | 0.944
-5.5 | 0.074 | 0.00683 | -0.142 | 10.859
-5 | 0.105 | 0.00667 | -0.144 | 15.699
-4.5 | 0.175 | 0.03528 | -0.073 | 4.97
-4 | 0.235 | 0.03536 | -0.07 | 6.658
-3.5 | 0.293 | 0.03384 | -0.07 | 8.669
-3 | 0.351 | 0.03235 | -0.071 | 10.842
-2.5 | 0.408 | 0.03155 | -0.072 | 12.919
-2 | 0.464 | 0.03214 | -0.073 | 14.441
-1.5 | 0.52 | 0.03163 | -0.075 | 16.452
-1 | 0.578 | 0.03131 | -0.081 | 18.453
-0.5 | 0.636 | 0.03062 | -0.087 | 20.759
0 | 0.853 | 0.00899 | -0.158 | 94.957
0.5 | 0.922 | 0.00917 | -0.159 | 100.505
1 | 0.988 | 0.0094 | -0.161 | 105.087
1.5 | 1.054 | 0.00959 | -0.162 | 109.905
2 | 1.12 | 0.00982 | -0.163 | 114.015
2.5 | 1.186 | 0.01134 | -0.165 | 104.608
3 | 1.251 | 0.01173 | -0.166 | 106.66
3.5 | 1.315 | 0.01275 | -0.167 | 103.096
4 | 1.377 | 0.01205 | -0.169 | 114.202
4.5 | 1.436 | 0.01253 | -0.17 | 114.664
5 | 1.493 | 0.01378 | -0.171 | 108.371
5.5 | 1.547 | 0.01342 | -0.172 | 115.28
6 | 1.595 | 0.01435 | -0.174 | 111.179
6.5 | 1.636 | 0.01527 | -0.175 | 107.147
7 | 1.668 | 0.01613 | -0.176 | 103.431
7.5 | 1.686 | 0.01728 | -0.177 | 97.589
8 | 1.683 | 0.01831 | -0.178 | 91.882
8.5 | 1.64 | 0.01982 | -0.18 | 82.735
9 | 1.495 | 0.02238 | -0.181 | 66.817
9.5 | 0.864 | 0.07251 | -0.087 | 11.922
10 | 0.899 | 0.07628 | -0.103 | 11.789
10.5 | 0.937 | 0.07775 | -0.115 | 12.05
11 | 0.956 | 0.09313 | -0.104 | 10.268
11.5 | 0.99 | 0.08482 | -0.112 | 11.675
12 | 1.023 | 0.08879 | -0.117 | 11.526
12.5 | 1.092 | 0.07943 | -0.143 | 13.745

## 88. Re 7M Mach 0.50 (2)
BIGFOIL.COM POLAR EXPORT
goe342
GOE 342 |  |  |  | Cl Max: | 1.8277 | at alpha= | 8.5 | deg
XFOIL ncrit=9 |  |  |  | L/D Max: | 157.41 | at alpha= | 3 | deg
Re: | 7000000 |  |  | Cd Min: | 0.26493 | at alpha= | -20 | deg
Mach: | 0.5 |  |  | Cl=0 at alpha= | -5 | deg
|  |  |  | @ Cl=0.1, Cd= | 0.043892
|  |  |  | @ Cl=0.4, Cd= | 0.022027
|  |  |  | @ Cl=0.6, Cd= | 0.012516
alpha (deg) | Cl | Cd | Cm | Cl/Cd
-20 | -0.6945 | 0.26493 | 0.0415 | -2.6214
-19.5 | -0.6721 | 0.25584 | 0.0364 | -2.627
-19 | -0.6492 | 0.24874 | 0.0315 | -2.61
-18.5 | -0.6265 | 0.24151 | 0.0267 | -2.5941
-18 | -0.6039 | 0.23407 | 0.022 | -2.58
-17.5 | -0.5812 | 0.22618 | 0.0175 | -2.5696
-17 | -0.5589 | 0.21836 | 0.013 | -2.5595
-16.5 | -0.537 | 0.21057 | 0.0086 | -2.5502
-16 | -0.516 | 0.20286 | 0.0043 | -2.5436
-15.5 | -0.4955 | 0.19487 | 0.0003 | -2.5427
-15 | -0.4749 | 0.18694 | -0.0036 | -2.5404
-14.5 | -0.4544 | 0.17982 | -0.0074 | -2.527
-14 | -0.4333 | 0.17325 | -0.011 | -2.501
-13.5 | -0.413 | 0.16645 | -0.0144 | -2.4812
-13 | -0.3934 | 0.1591 | -0.0177 | -2.4727
-12.5 | -0.3813 | 0.14964 | -0.0211 | -2.5481
-12 | -0.3617 | 0.14283 | -0.0245 | -2.5324
-11.5 | -0.34 | 0.13645 | -0.028 | -2.4918
-11 | -0.3242 | 0.13043 | -0.0298 | -2.4856
-10.5 | -0.3081 | 0.12362 | -0.0325 | -2.4923
-10 | -0.291 | 0.11698 | -0.0354 | -2.4876
-9.5 | -0.2738 | 0.11032 | -0.0384 | -2.4819
-9 | -0.2582 | 0.10329 | -0.0417 | -2.4998
-8.5 | -0.2372 | 0.09762 | -0.0448 | -2.4298
-8 | -0.2152 | 0.09209 | -0.0478 | -2.3368
-7.5 | -0.1961 | 0.08575 | -0.0514 | -2.2869
-7 | -0.1764 | 0.07944 | -0.0555 | -2.2205
-6.5 | -0.1488 | 0.07302 | -0.0621 | -2.0378
-6 | -0.1075 | 0.06748 | -0.0697 | -1.5931
-5.5 | -0.0591 | 0.05995 | -0.0814 | -0.98582
-5 | 0 | 0.05288 | -0.0939 | 0
-4.5 | 0.0655 | 0.04729 | -0.1043 | 1.3851
-4 | 0.1451 | 0.03945 | -0.1194 | 3.6781
-3.5 | 0.2246 | 0.03399 | -0.13 | 6.6078
-3 | 0.3115 | 0.02763 | -0.1411 | 11.274
-2.5 | 0.3965 | 0.02215 | -0.1495 | 17.9007
-2 | 0.4684 | 0.01962 | -0.1528 | 23.8736
-1.5 | 0.546 | 0.01564 | -0.1571 | 34.9105
-1 | 0.6262 | 0.011 | -0.161 | 56.9273
-0.5 | 0.6959 | 0.01021 | -0.1615 | 68.1587
0 | 0.7674 | 0.00875 | -0.1623 | 87.7029
0.5 | 0.8387 | 0.0073 | -0.1633 | 114.8904
1.5 | 0.9757 | 0.00713 | -0.163 | 136.8443
2 | 1.0435 | 0.00722 | -0.1626 | 144.5291
2.5 | 1.1117 | 0.00728 | -0.1622 | 152.706
3 | 1.179 | 0.00749 | -0.1615 | 157.4099
3.5 | 1.2362 | 0.00866 | -0.1591 | 142.7483
4 | 1.3027 | 0.009 | -0.1578 | 144.7444
4.5 | 1.3691 | 0.00939 | -0.1562 | 145.804
5 | 1.4326 | 0.01006 | -0.1538 | 142.4056
5.5 | 1.4999 | 0.00957 | -0.1524 | 156.7294
6.5 | 1.6237 | 0.01139 | -0.1452 | 142.5549
7 | 1.6873 | 0.01221 | -0.1412 | 138.19
7.5 | 1.7485 | 0.0132 | -0.1361 | 132.4621
8 | 1.8019 | 0.01462 | -0.1293 | 123.249
8.5 | 1.8277 | 0.01692 | -0.118 | 108.0201
9 | 1.8274 | 0.02081 | -0.105 | 87.8136
9.5 | 1.8091 | 0.02675 | -0.0935 | 67.6299
10 | 1.7778 | 0.03474 | -0.0849 | 51.1744
10.5 | 1.7385 | 0.04443 | -0.0798 | 39.129
11 | 1.6951 | 0.05565 | -0.0781 | 30.46
11.5 | 1.6479 | 0.06903 | -0.0804 | 23.8722
12 | 1.6039 | 0.0839 | -0.0861 | 19.1168
12.5 | 1.5617 | 0.09928 | -0.0929 | 15.7303
13 | 1.5219 | 0.11446 | -0.1 | 13.2963
13.5 | 1.4862 | 0.1295 | -0.1075 | 11.4764

## 89. Re 8M Mach 0.00 (1)
BIGFOIL.COM POLAR EXPORT
goe342
GOE 342 |  |  |  | Cl Max: | 1.769 | at alpha= | 11 | deg
JavaFoil+Calcfoil stall+Eppler ext transition |  |  |  | L/D Max: | 127.719 | at alpha= | 5 | deg
Re: | 8000000 |  |  | Cd Min: | 0.00769 | at alpha= | -2 | deg
Mach: | 0 |  |  | Cl=0 at alpha= | -6.7368 | deg
|  |  |  | @ Cl=0.1, Cd= | 0.038232
|  |  |  | @ Cl=0.4, Cd= | 0.024251
|  |  |  | @ Cl=0.6, Cd= | 0.0081955
alpha (deg) | Cl | Cd | Cm | Cl/Cd
-19 | -0.253 | 0.14496 | -0.047 | -1.745
-18.5 | -0.262 | 0.13797 | -0.048 | -1.897
-18 | -0.27 | 0.13319 | -0.048 | -2.03
-17.5 | -0.279 | 0.12691 | -0.049 | -2.196
-17 | -0.287 | 0.12084 | -0.05 | -2.373
-16.5 | -0.294 | 0.11516 | -0.05 | -2.553
-16 | -0.301 | 0.11043 | -0.05 | -2.721
-15.5 | -0.306 | 0.10516 | -0.051 | -2.909
-15 | -0.31 | 0.1 | -0.051 | -3.1
-14.5 | -0.313 | 0.0949 | -0.052 | -3.295
-14 | -0.314 | 0.08925 | -0.053 | -3.513
-13.5 | -0.312 | 0.08463 | -0.052 | -3.684
-13 | -0.308 | 0.08106 | -0.052 | -3.797
-12.5 | -0.301 | 0.08086 | -0.052 | -3.722
-12 | -0.291 | 0.07704 | -0.052 | -3.782
-11.5 | -0.279 | 0.073 | -0.053 | -3.818
-11 | -0.262 | 0.06865 | -0.053 | -3.817
-10.5 | -0.239 | 0.06519 | -0.053 | -3.664
-10 | -0.214 | 0.06156 | -0.054 | -3.468
-9.5 | -0.186 | 0.05828 | -0.054 | -3.194
-9 | -0.157 | 0.05463 | -0.055 | -2.869
-8.5 | -0.125 | 0.05202 | -0.055 | -2.411
-8 | -0.092 | 0.04949 | -0.056 | -1.862
-7.5 | -0.057 | 0.04676 | -0.057 | -1.222
-7 | -0.02 | 0.04436 | -0.057 | -0.46
-6.5 | 0.018 | 0.0422 | -0.058 | 0.423
-6 | 0.058 | 0.04012 | -0.059 | 1.435
-5.5 | 0.099 | 0.03827 | -0.06 | 2.576
-5 | 0.141 | 0.03667 | -0.06 | 3.837
-4.5 | 0.184 | 0.03511 | -0.061 | 5.236
-4 | 0.228 | 0.03344 | -0.065 | 6.824
-3.5 | 0.274 | 0.03179 | -0.068 | 8.605
-3 | 0.319 | 0.03068 | -0.071 | 10.411
-2.5 | 0.365 | 0.02999 | -0.072 | 12.188
-2 | 0.501 | 0.00769 | -0.132 | 65.236
-1.5 | 0.558 | 0.00779 | -0.133 | 71.65
-1 | 0.616 | 0.00835 | -0.134 | 73.731
-0.5 | 0.673 | 0.00842 | -0.136 | 79.877
0 | 0.741 | 0.00844 | -0.137 | 87.846
0.5 | 0.799 | 0.00862 | -0.138 | 92.746
1 | 0.857 | 0.00878 | -0.139 | 97.63
1.5 | 0.914 | 0.00889 | -0.14 | 102.863
2 | 0.972 | 0.00904 | -0.142 | 107.442
2.5 | 1.029 | 0.0102 | -0.143 | 100.892
3 | 1.087 | 0.01046 | -0.144 | 103.917
3.5 | 1.143 | 0.01095 | -0.145 | 104.404
4 | 1.199 | 0.01034 | -0.146 | 115.933
4.5 | 1.255 | 0.01064 | -0.147 | 117.884
5 | 1.31 | 0.01025 | -0.148 | 127.719
5.5 | 1.364 | 0.01098 | -0.15 | 124.187
6 | 1.417 | 0.01142 | -0.151 | 124.091
6.5 | 1.469 | 0.01201 | -0.152 | 122.238
7 | 1.519 | 0.01246 | -0.152 | 121.924
7.5 | 1.569 | 0.01295 | -0.153 | 121.102
8 | 1.616 | 0.01344 | -0.154 | 120.235
8.5 | 1.662 | 0.01393 | -0.156 | 119.34
9 | 1.706 | 0.01466 | -0.157 | 116.381
9.5 | 1.735 | 0.01529 | -0.158 | 113.516
10 | 1.754 | 0.01596 | -0.159 | 109.907
10.5 | 1.765 | 0.01654 | -0.16 | 106.72
11 | 1.769 | 0.01886 | -0.161 | 93.769
11.5 | 1.763 | 0.01987 | -0.162 | 88.736
12 | 1.75 | 0.02201 | -0.163 | 79.485
12.5 | 1.728 | 0.02229 | -0.164 | 77.521
13 | 1.699 | 0.02367 | -0.165 | 71.755
13.5 | 1.663 | 0.02505 | -0.166 | 66.381
14 | 1.62 | 0.02685 | -0.167 | 60.346
14.5 | 1.573 | 0.02917 | -0.168 | 53.915
15 | 1.521 | 0.02999 | -0.169 | 50.713
15.5 | 1.403 | 0.0361 | -0.161 | 38.854
16 | 1.308 | 0.048 | -0.156 | 27.249

## 90. Re 8M Mach 0.00 (2)
BIGFOIL.COM POLAR EXPORT
goe342
GOE 342 |  |  |  | Cl Max: | 2.1442 | at alpha= | 18 | deg
XFOIL ncrit=9 |  |  |  | L/D Max: | 160.063 | at alpha= | 5.5 | deg
Re: | 8000000 |  |  | Cd Min: | 0.06228 | at alpha= | 20 | deg
Mach: | 0 |  |  | Cl=0 at alpha= | -99 | deg
|  |  |  | @ Cl=0.1, Cd= | 0.00784
|  |  |  | @ Cl=0.4, Cd= | 0.0062964
|  |  |  | @ Cl=0.6, Cd= | 0.0064169
alpha (deg) | Cl | Cd | Cm | Cl/Cd
-4.5 | 0.1504 | 0.00784 | -0.1398 | 19.1837
-4 | 0.2076 | 0.00766 | -0.1399 | 27.1018
-3.5 | 0.2648 | 0.00771 | -0.1399 | 34.345
-3 | 0.3223 | 0.0073 | -0.1403 | 44.1507
-2.5 | 0.3802 | 0.00657 | -0.1408 | 57.8691
-2 | 0.4381 | 0.00577 | -0.1414 | 75.9272
-1.5 | 0.4933 | 0.00598 | -0.1415 | 82.4916
-1 | 0.5488 | 0.00628 | -0.1415 | 87.3885
-0.5 | 0.6049 | 0.00643 | -0.1415 | 94.0747
0 | 0.6613 | 0.00655 | -0.1415 | 100.9618
0.5 | 0.7177 | 0.00663 | -0.1415 | 108.2504
1 | 0.7748 | 0.00645 | -0.1418 | 120.124
1.5 | 0.8312 | 0.00649 | -0.1419 | 128.074
2 | 0.8874 | 0.00655 | -0.1419 | 135.4809
2.5 | 0.9434 | 0.00663 | -0.142 | 142.2926
3 | 0.9991 | 0.00676 | -0.142 | 147.7959
3.5 | 1.0534 | 0.00707 | -0.1418 | 148.9958
4 | 1.1041 | 0.00792 | -0.1411 | 139.4066
4.5 | 1.1582 | 0.00818 | -0.1408 | 141.5892
5 | 1.2122 | 0.00842 | -0.1406 | 143.9667
5.5 | 1.2645 | 0.0079 | -0.1407 | 160.0633
6 | 1.3173 | 0.00828 | -0.1403 | 159.0942
6.5 | 1.3698 | 0.00867 | -0.1399 | 157.9931
7 | 1.4191 | 0.00946 | -0.1389 | 150.0106
7.5 | 1.4698 | 0.01 | -0.1382 | 146.98
8 | 1.5206 | 0.01047 | -0.1376 | 145.234
8.5 | 1.5706 | 0.01097 | -0.1368 | 143.1723
9 | 1.6201 | 0.01149 | -0.136 | 141.0009
9.5 | 1.6681 | 0.01212 | -0.1349 | 137.632
10 | 1.7162 | 0.01266 | -0.134 | 135.5608
10.5 | 1.7631 | 0.01327 | -0.1328 | 132.8636
11 | 1.8081 | 0.014 | -0.1314 | 129.15
11.5 | 1.8514 | 0.0148 | -0.1297 | 125.0946
12 | 1.8944 | 0.01552 | -0.128 | 122.0619
12.5 | 1.9355 | 0.01631 | -0.126 | 118.6695
13 | 1.9739 | 0.0172 | -0.1236 | 114.7616
13.5 | 2.0084 | 0.01822 | -0.1206 | 110.2305
14 | 2.0344 | 0.01935 | -0.116 | 105.137
14.5 | 2.0524 | 0.02071 | -0.1102 | 99.1019
15 | 2.0683 | 0.02246 | -0.1047 | 92.0882
15.5 | 2.0879 | 0.02415 | -0.1003 | 86.4555
16 | 2.1047 | 0.02618 | -0.0961 | 80.3934
16.5 | 2.1194 | 0.02854 | -0.0922 | 74.2607
17 | 2.131 | 0.03135 | -0.0885 | 67.9745
17.5 | 2.1394 | 0.03461 | -0.085 | 61.8145
18 | 2.1442 | 0.03845 | -0.082 | 55.7659
18.5 | 2.1433 | 0.04306 | -0.0792 | 49.7747
19 | 2.1389 | 0.04842 | -0.0771 | 44.1739
19.5 | 2.1291 | 0.05474 | -0.0756 | 38.8948
20 | 2.1133 | 0.06228 | -0.0749 | 33.9322

## 91. Re 8M Mach 0.10 (1)
BIGFOIL.COM POLAR EXPORT
goe342
GOE 342 |  |  |  | Cl Max: | 1.765 | at alpha= | 10.5 | deg
JavaFoil+Calcfoil stall+Eppler ext transition |  |  |  | L/D Max: | 127.771 | at alpha= | 5 | deg
Re: | 8000000 |  |  | Cd Min: | 0.00774 | at alpha= | -2 | deg
Mach: | 0.1 |  |  | Cl=0 at alpha= | -6.7368 | deg
|  |  |  | @ Cl=0.1, Cd= | 0.03832
|  |  |  | @ Cl=0.4, Cd= | 0.024668
|  |  |  | @ Cl=0.6, Cd= | 0.0081553
alpha (deg) | Cl | Cd | Cm | Cl/Cd
-19 | -0.219 | 0.14524 | -0.048 | -1.508
-18.5 | -0.229 | 0.13985 | -0.048 | -1.64
-18 | -0.239 | 0.13291 | -0.049 | -1.802
-17.5 | -0.25 | 0.12604 | -0.05 | -1.98
-17 | -0.259 | 0.12201 | -0.05 | -2.125
-16.5 | -0.268 | 0.11548 | -0.05 | -2.325
-16 | -0.277 | 0.1106 | -0.051 | -2.504
-15.5 | -0.285 | 0.10523 | -0.051 | -2.704
-15 | -0.291 | 0.10018 | -0.052 | -2.903
-14.5 | -0.296 | 0.09534 | -0.052 | -3.101
-14 | -0.299 | 0.08954 | -0.054 | -3.337
-13.5 | -0.299 | 0.08458 | -0.054 | -3.54
-13 | -0.297 | 0.08067 | -0.053 | -3.686
-12.5 | -0.293 | 0.07702 | -0.053 | -3.798
-12 | -0.285 | 0.07758 | -0.053 | -3.67
-11.5 | -0.274 | 0.07353 | -0.053 | -3.721
-11 | -0.258 | 0.06899 | -0.053 | -3.744
-10.5 | -0.236 | 0.06557 | -0.054 | -3.6
-10 | -0.211 | 0.06214 | -0.054 | -3.403
-9.5 | -0.185 | 0.05835 | -0.054 | -3.166
-9 | -0.156 | 0.05474 | -0.055 | -2.847
-8.5 | -0.125 | 0.05206 | -0.055 | -2.399
-8 | -0.092 | 0.0496 | -0.056 | -1.853
-7.5 | -0.057 | 0.04683 | -0.057 | -1.218
-7 | -0.02 | 0.04442 | -0.058 | -0.459
-6.5 | 0.018 | 0.04225 | -0.058 | 0.423
-6 | 0.058 | 0.04015 | -0.059 | 1.436
-5.5 | 0.099 | 0.03836 | -0.06 | 2.575
-5 | 0.141 | 0.03669 | -0.06 | 3.845
-4.5 | 0.184 | 0.03517 | -0.061 | 5.244
-4 | 0.229 | 0.03358 | -0.064 | 6.818
-3.5 | 0.275 | 0.03187 | -0.068 | 8.613
-3 | 0.321 | 0.03076 | -0.071 | 10.426
-2.5 | 0.367 | 0.03004 | -0.072 | 12.22
-2 | 0.504 | 0.00774 | -0.133 | 65.11
-1.5 | 0.561 | 0.00782 | -0.134 | 71.707
-1 | 0.618 | 0.00831 | -0.135 | 74.419
-0.5 | 0.676 | 0.00841 | -0.136 | 80.398
0 | 0.745 | 0.00842 | -0.137 | 88.465
0.5 | 0.803 | 0.0086 | -0.139 | 93.404
1 | 0.861 | 0.00876 | -0.14 | 98.307
1.5 | 0.919 | 0.00891 | -0.141 | 103.109
2 | 0.977 | 0.0091 | -0.142 | 107.317
2.5 | 1.034 | 0.01024 | -0.143 | 101.057
3 | 1.092 | 0.01049 | -0.145 | 104.076
3.5 | 1.149 | 0.01099 | -0.146 | 104.49
4 | 1.205 | 0.01039 | -0.147 | 115.985
4.5 | 1.261 | 0.01077 | -0.148 | 117.109
5 | 1.316 | 0.0103 | -0.149 | 127.771
5.5 | 1.37 | 0.01103 | -0.15 | 124.206
6 | 1.423 | 0.01146 | -0.151 | 124.188
6.5 | 1.475 | 0.01204 | -0.152 | 122.477
7 | 1.526 | 0.01253 | -0.153 | 121.816
7.5 | 1.575 | 0.01302 | -0.154 | 120.94
8 | 1.622 | 0.0135 | -0.155 | 120.149
8.5 | 1.668 | 0.01402 | -0.156 | 119.02
9 | 1.712 | 0.01476 | -0.158 | 115.956
9.5 | 1.739 | 0.0154 | -0.159 | 112.942
10 | 1.756 | 0.0161 | -0.16 | 109.088
10.5 | 1.765 | 0.01668 | -0.161 | 105.825
11 | 1.765 | 0.01908 | -0.162 | 92.504
11.5 | 1.756 | 0.02025 | -0.163 | 86.706
12 | 1.738 | 0.0225 | -0.164 | 77.237
12.5 | 1.71 | 0.02279 | -0.165 | 75.052
13 | 1.675 | 0.02406 | -0.166 | 69.615
13.5 | 1.633 | 0.02569 | -0.167 | 63.545
14 | 1.583 | 0.02744 | -0.168 | 57.696
14.5 | 1.528 | 0.02902 | -0.168 | 52.672
15 | 1.469 | 0.03163 | -0.169 | 46.448
15.5 | 1.324 | 0.04157 | -0.159 | 31.842

## 92. Re 8M Mach 0.10 (2)
BIGFOIL.COM POLAR EXPORT
goe342
GOE 342 |  |  |  | Cl Max: | 2.1315 | at alpha= | 17.5 | deg
XFOIL ncrit=9 |  |  |  | L/D Max: | 160 | at alpha= | 5.5 | deg
Re: | 8000000 |  |  | Cd Min: | 0.07915 | at alpha= | -8 | deg
Mach: | 0.1 |  |  | Cl=0 at alpha= | -5.3413 | deg
|  |  |  | @ Cl=0.1, Cd= | 0.030292
|  |  |  | @ Cl=0.4, Cd= | 0.0071928
|  |  |  | @ Cl=0.6, Cd= | 0.0064328
alpha (deg) | Cl | Cd | Cm | Cl/Cd
-8 | -0.2871 | 0.07915 | -0.0476 | -3.6273
-7.5 | -0.2502 | 0.07268 | -0.0564 | -3.4425
-6.5 | -0.1543 | 0.05846 | -0.0785 | -2.6394
-6 | -0.0905 | 0.04925 | -0.0937 | -1.8376
-4.5 | 0.1156 | 0.02874 | -0.1241 | 4.0223
-4 | 0.2077 | 0.00791 | -0.1407 | 26.2579
-3.5 | 0.2653 | 0.00808 | -0.1406 | 32.8342
-3 | 0.323 | 0.00791 | -0.1407 | 40.8344
-2.5 | 0.3805 | 0.00781 | -0.1408 | 48.7196
-2 | 0.4399 | 0.00593 | -0.1421 | 74.1821
-1 | 0.5515 | 0.00633 | -0.1422 | 87.1248
-0.5 | 0.6081 | 0.00645 | -0.1422 | 94.2791
0 | 0.6648 | 0.00656 | -0.1422 | 101.3415
0.5 | 0.7216 | 0.00664 | -0.1422 | 108.6747
1 | 0.7791 | 0.00647 | -0.1425 | 120.4173
1.5 | 0.8359 | 0.0065 | -0.1426 | 128.6
2 | 0.8925 | 0.00656 | -0.1426 | 136.0518
2.5 | 0.9489 | 0.00664 | -0.1427 | 142.9066
3 | 1.0049 | 0.00677 | -0.1426 | 148.4343
3.5 | 1.0594 | 0.00711 | -0.1424 | 149.0014
4 | 1.1105 | 0.00794 | -0.1417 | 139.8615
4.5 | 1.165 | 0.0082 | -0.1414 | 142.0732
5 | 1.2193 | 0.00847 | -0.1411 | 143.9551
5.5 | 1.272 | 0.00795 | -0.1412 | 160
6 | 1.3253 | 0.00834 | -0.1407 | 158.9089
6.5 | 1.3782 | 0.00874 | -0.1402 | 157.6888
7 | 1.4277 | 0.00955 | -0.1392 | 149.4974
7.5 | 1.4791 | 0.01007 | -0.1384 | 146.8818
8 | 1.5302 | 0.01057 | -0.1377 | 144.7682
8.5 | 1.5808 | 0.01107 | -0.1369 | 142.8004
9 | 1.6306 | 0.01162 | -0.1359 | 140.327
9.5 | 1.6792 | 0.01225 | -0.1348 | 137.0776
10 | 1.7277 | 0.01281 | -0.1336 | 134.8712
10.5 | 1.7747 | 0.01347 | -0.1323 | 131.752
11 | 1.8196 | 0.01427 | -0.1306 | 127.5123
11.5 | 1.8637 | 0.01504 | -0.1287 | 123.9162
12 | 1.9066 | 0.01581 | -0.1268 | 120.5946
12.5 | 1.9472 | 0.01668 | -0.1244 | 116.7386
13 | 1.9845 | 0.01766 | -0.1216 | 112.3726
13.5 | 2.0158 | 0.01877 | -0.1177 | 107.3948
14 | 2.036 | 0.02007 | -0.1118 | 101.4449
14.5 | 2.0523 | 0.02176 | -0.1059 | 94.3153
15 | 2.0722 | 0.02344 | -0.1011 | 88.4044
15.5 | 2.0907 | 0.02538 | -0.0967 | 82.3759
16 | 2.106 | 0.02774 | -0.0924 | 75.9193
16.5 | 2.1186 | 0.0305 | -0.0884 | 69.4623
17 | 2.1266 | 0.03386 | -0.0846 | 62.8057
17.5 | 2.1315 | 0.03776 | -0.0813 | 56.4486
18 | 2.1313 | 0.04237 | -0.0784 | 50.3021
18.5 | 2.1261 | 0.04791 | -0.0761 | 44.377
19 | 2.1158 | 0.05435 | -0.0744 | 38.9292
19.5 | 2.0999 | 0.06203 | -0.0737 | 33.853
20 | 2.0757 | 0.07134 | -0.0742 | 29.0959

## 93. Re 8M Mach 0.25 (1)
BIGFOIL.COM POLAR EXPORT
goe342
GOE 342 |  |  |  | Cl Max: | 1.758 | at alpha= | 10 | deg
JavaFoil+Calcfoil stall+Eppler ext transition |  |  |  | L/D Max: | 123.822 | at alpha= | 5 | deg
Re: | 8000000 |  |  | Cd Min: | 0.00782 | at alpha= | -1.5 | deg
Mach: | 0.25 |  |  | Cl=0 at alpha= | -6.7368 | deg
|  |  |  | @ Cl=0.1, Cd= | 0.03866
|  |  |  | @ Cl=0.4, Cd= | 0.031351
|  |  |  | @ Cl=0.6, Cd= | 0.0080617
alpha (deg) | Cl | Cd | Cm | Cl/Cd
-16.5 | -0.048 | 0.11511 | -0.054 | -0.418
-16 | -0.046 | 0.11022 | -0.054 | -0.415
-15.5 | -0.043 | 0.10663 | -0.054 | -0.407
-15 | -0.092 | 0.10443 | -0.053 | -0.876
-14.5 | -0.131 | 0.09828 | -0.055 | -1.331
-14 | -0.16 | 0.09217 | -0.055 | -1.735
-13.5 | -0.184 | 0.08659 | -0.056 | -2.12
-13 | -0.203 | 0.08097 | -0.058 | -2.502
-12.5 | -0.217 | 0.07569 | -0.059 | -2.864
-12 | -0.226 | 0.07184 | -0.059 | -3.143
-11.5 | -0.229 | 0.06851 | -0.059 | -3.346
-11 | -0.226 | 0.06546 | -0.059 | -3.451
-10.5 | -0.211 | 0.06263 | -0.059 | -3.375
-10 | -0.193 | 0.05989 | -0.058 | -3.23
-9.5 | -0.172 | 0.06082 | -0.057 | -2.828
-9 | -0.147 | 0.05615 | -0.057 | -2.627
-8.5 | -0.12 | 0.05305 | -0.058 | -2.259
-8 | -0.089 | 0.05053 | -0.058 | -1.766
-7.5 | -0.056 | 0.04733 | -0.058 | -1.182
-7 | -0.02 | 0.04489 | -0.059 | -0.45
-6.5 | 0.018 | 0.04266 | -0.06 | 0.418
-6 | 0.058 | 0.04053 | -0.06 | 1.427
-5.5 | 0.1 | 0.03866 | -0.061 | 2.576
-5 | 0.143 | 0.03686 | -0.062 | 3.875
-4.5 | 0.187 | 0.03534 | -0.063 | 5.302
-4 | 0.233 | 0.03398 | -0.064 | 6.855
-3.5 | 0.28 | 0.03252 | -0.066 | 8.596
-3 | 0.328 | 0.03113 | -0.071 | 10.52
-2.5 | 0.375 | 0.03181 | -0.072 | 11.799
-2 | 0.424 | 0.03091 | -0.075 | 13.723
-1.5 | 0.575 | 0.00782 | -0.137 | 73.598
-1 | 0.635 | 0.0084 | -0.139 | 75.563
-0.5 | 0.694 | 0.00853 | -0.14 | 81.396
0 | 0.765 | 0.00807 | -0.141 | 94.83
0.5 | 0.825 | 0.0087 | -0.142 | 94.884
1 | 0.885 | 0.00883 | -0.144 | 100.21
1.5 | 0.944 | 0.00899 | -0.145 | 104.974
2 | 1.003 | 0.00916 | -0.146 | 109.472
2.5 | 1.063 | 0.0103 | -0.147 | 103.211
3 | 1.122 | 0.01067 | -0.149 | 105.167
3.5 | 1.18 | 0.01126 | -0.15 | 104.761
4 | 1.237 | 0.01063 | -0.151 | 116.383
4.5 | 1.294 | 0.01098 | -0.152 | 117.862
5 | 1.35 | 0.0109 | -0.153 | 123.822
5.5 | 1.405 | 0.01137 | -0.154 | 123.578
6 | 1.458 | 0.01182 | -0.155 | 123.34
6.5 | 1.51 | 0.01248 | -0.156 | 121.002
7 | 1.56 | 0.01297 | -0.157 | 120.286
7.5 | 1.608 | 0.01358 | -0.158 | 118.431
8 | 1.654 | 0.01409 | -0.159 | 117.378
8.5 | 1.697 | 0.01469 | -0.161 | 115.555
9 | 1.737 | 0.01557 | -0.162 | 111.537
9.5 | 1.755 | 0.01753 | -0.163 | 100.108
10 | 1.758 | 0.01701 | -0.164 | 103.339
10.5 | 1.748 | 0.01793 | -0.165 | 97.449
11 | 1.723 | 0.0209 | -0.166 | 82.433
11.5 | 1.682 | 0.02256 | -0.167 | 74.576
12 | 1.626 | 0.02538 | -0.168 | 64.06
12.5 | 1.554 | 0.02645 | -0.169 | 58.751
13 | 1.467 | 0.02965 | -0.17 | 49.472
13.5 | 1.291 | 0.03764 | -0.16 | 34.289
14 | 1.069 | 0.08087 | -0.132 | 13.218
14.5 | 0.961 | 0.08677 | -0.131 | 11.076
15 | 0.816 | 0.12039 | -0.104 | 6.778

## 94. Re 8M Mach 0.25 (2)
BIGFOIL.COM POLAR EXPORT
goe342
GOE 342 |  |  |  | Cl Max: | 2.0547 | at alpha= | 15 | deg
XFOIL ncrit=9 |  |  |  | L/D Max: | 160.452 | at alpha= | 5.5 | deg
Re: | 8000000 |  |  | Cd Min: | 0.24613 | at alpha= | -20 | deg
Mach: | 0.25 |  |  | Cl=0 at alpha= | -5.2346 | deg
|  |  |  | @ Cl=0.1, Cd= | 0.017989
|  |  |  | @ Cl=0.4, Cd= | 0.0089515
|  |  |  | @ Cl=0.6, Cd= | 0.0065787
alpha (deg) | Cl | Cd | Cm | Cl/Cd
-20 | -0.6495 | 0.24613 | 0.0377 | -2.6388
-19.5 | -0.6326 | 0.23829 | 0.0333 | -2.6547
-19 | -0.6141 | 0.23232 | 0.0292 | -2.6433
-18.5 | -0.5954 | 0.22624 | 0.0252 | -2.6317
-18 | -0.5768 | 0.22005 | 0.0213 | -2.6212
-17.5 | -0.5617 | 0.21047 | 0.0174 | -2.6688
-17 | -0.5436 | 0.20443 | 0.0138 | -2.6591
-16.5 | -0.5256 | 0.19843 | 0.0103 | -2.6488
-16 | -0.5077 | 0.19224 | 0.0068 | -2.641
-15.5 | -0.4908 | 0.18535 | 0.0035 | -2.648
-14 | -0.445 | 0.1642 | -0.006 | -2.7101
-13.5 | -0.4334 | 0.15598 | -0.009 | -2.7786
-13 | -0.4194 | 0.14901 | -0.012 | -2.8146
-12.5 | -0.4024 | 0.14332 | -0.0147 | -2.8077
-12 | -0.3856 | 0.1375 | -0.0174 | -2.8044
-11.5 | -0.3674 | 0.13097 | -0.021 | -2.8052
-11 | -0.3566 | 0.12407 | -0.0231 | -2.8742
-10.5 | -0.3509 | 0.11544 | -0.0261 | -3.0397
-10 | -0.3383 | 0.1087 | -0.0291 | -3.1122
-9.5 | -0.3199 | 0.10351 | -0.0318 | -3.0905
-9 | -0.3019 | 0.09801 | -0.0348 | -3.0803
-8.5 | -0.292 | 0.09017 | -0.0391 | -3.2383
-8 | -0.2746 | 0.08428 | -0.043 | -3.2582
-7.5 | -0.2469 | 0.0773 | -0.0509 | -3.194
-7 | -0.2087 | 0.07035 | -0.0605 | -2.9666
-6.5 | -0.1619 | 0.06293 | -0.0719 | -2.5727
-6 | -0.107 | 0.05586 | -0.0836 | -1.9155
-5.5 | -0.0405 | 0.04717 | -0.0984 | -0.8586
-5 | 0.0358 | 0.02241 | -0.1025 | 1.5975
-4.5 | 0.0946 | 0.01853 | -0.1088 | 5.1052
-4 | 0.1705 | 0.01093 | -0.1217 | 15.5993
-3.5 | 0.244 | 0.02257 | -0.1343 | 10.8108
-3 | 0.3073 | 0.01992 | -0.1369 | 15.4267
-2.5 | 0.3883 | 0.00904 | -0.1445 | 42.9535
-2 | 0.4478 | 0.00859 | -0.1448 | 52.1304
-1.5 | 0.5078 | 0.00689 | -0.1459 | 73.701
-1 | 0.5666 | 0.00659 | -0.1462 | 85.9788
-0.5 | 0.6256 | 0.00657 | -0.1463 | 95.2207
0 | 0.6846 | 0.00662 | -0.1462 | 103.4139
0.5 | 0.7434 | 0.00669 | -0.1462 | 111.1211
1 | 0.8029 | 0.00654 | -0.1464 | 122.7676
1.5 | 0.8618 | 0.00656 | -0.1465 | 131.372
2 | 0.9204 | 0.00663 | -0.1465 | 138.8235
2.5 | 0.9789 | 0.00671 | -0.1464 | 145.8867
3 | 1.0369 | 0.00686 | -0.1463 | 151.1516
3.5 | 1.0928 | 0.00731 | -0.1458 | 149.4938
4 | 1.1461 | 0.00809 | -0.1449 | 141.6687
4.5 | 1.2028 | 0.00836 | -0.1445 | 143.8756
5 | 1.2586 | 0.00875 | -0.1439 | 143.84
5.5 | 1.3141 | 0.00819 | -0.1438 | 160.4518
6 | 1.3697 | 0.00863 | -0.143 | 158.7138
6.5 | 1.4246 | 0.00912 | -0.1421 | 156.2061
7 | 1.4762 | 0.00998 | -0.1406 | 147.9158
7.5 | 1.5305 | 0.0105 | -0.1394 | 145.7619
8 | 1.5839 | 0.01108 | -0.1381 | 142.9513
8.5 | 1.637 | 0.01167 | -0.1366 | 140.2742
9 | 1.6886 | 0.01237 | -0.1349 | 136.5077
9.5 | 1.7401 | 0.01302 | -0.133 | 133.6482
10 | 1.7897 | 0.01381 | -0.1308 | 129.5945
10.5 | 1.8363 | 0.0148 | -0.128 | 124.0743
11 | 1.8827 | 0.01568 | -0.1252 | 120.0702
11.5 | 1.9262 | 0.01669 | -0.1218 | 115.4104
12 | 1.9647 | 0.01785 | -0.1176 | 110.0672
12.5 | 1.9916 | 0.01919 | -0.1114 | 103.7832
13 | 2.0087 | 0.02109 | -0.1041 | 95.2442
13.5 | 2.0246 | 0.02339 | -0.0974 | 86.5584
14 | 2.0402 | 0.02599 | -0.0916 | 78.4994
14.5 | 2.0506 | 0.02927 | -0.086 | 70.0581
15 | 2.0547 | 0.03341 | -0.0809 | 61.4996
15.5 | 2.0512 | 0.03862 | -0.0765 | 53.1124
16 | 2.0394 | 0.04505 | -0.073 | 45.2697
16.5 | 2.0217 | 0.0527 | -0.0706 | 38.3624
17 | 1.9937 | 0.06233 | -0.07 | 31.9862
17.5 | 1.9611 | 0.07354 | -0.0713 | 26.6671
18 | 1.9218 | 0.08682 | -0.075 | 22.1355
18.5 | 1.8744 | 0.10199 | -0.0806 | 18.3783
19 | 1.8227 | 0.11815 | -0.0875 | 15.427
19.5 | 1.7747 | 0.13417 | -0.0953 | 13.2272
20 | 1.729 | 0.15024 | -0.1041 | 11.5083

## 95. Re 8M Mach 0.50 (1)
BIGFOIL.COM POLAR EXPORT
goe342
GOE 342 |  |  |  | Cl Max: | 1.686 | at alpha= | 7.5 | deg
JavaFoil+Calcfoil stall+Eppler ext transition |  |  |  | L/D Max: | 117.164 | at alpha= | 5.5 | deg
Re: | 8000000 |  |  | Cd Min: | 0.00661 | at alpha= | -5 | deg
Mach: | 0.5 |  |  | Cl=0 at alpha= | -6.7292 | deg
|  |  |  | @ Cl=0.1, Cd= | 0.0066148
|  |  |  | @ Cl=0.4, Cd= | 0.033009
|  |  |  | @ Cl=0.6, Cd= | 0.028596
alpha (deg) | Cl | Cd | Cm | Cl/Cd
-20 | -0.6 | 0.14934 | -0.057 | -4.02
-19.5 | -0.58 | 0.14456 | -0.057 | -4.01
-19 | -0.559 | 0.13923 | -0.058 | -4.013
-18.5 | -0.538 | 0.13441 | -0.058 | -4
-18 | -0.517 | 0.1291 | -0.059 | -4.001
-17.5 | -0.495 | 0.12491 | -0.059 | -3.964
-17 | -0.474 | 0.12014 | -0.06 | -3.943
-16.5 | -0.452 | 0.12071 | -0.06 | -3.744
-16 | -0.43 | 0.11677 | -0.061 | -3.684
-15.5 | -0.408 | 0.11364 | -0.061 | -3.593
-15 | -0.386 | 0.10813 | -0.062 | -3.573
-14.5 | -0.364 | 0.10038 | -0.063 | -3.629
-14 | -0.342 | 0.10327 | -0.063 | -3.31
-13.5 | -0.319 | 0.09717 | -0.063 | -3.284
-13 | -0.296 | 0.09064 | -0.063 | -3.27
-12.5 | -0.274 | 0.08434 | -0.064 | -3.245
-12 | -0.251 | 0.07825 | -0.065 | -3.206
-11.5 | -0.228 | 0.07361 | -0.066 | -3.095
-11 | -0.205 | 0.0685 | -0.067 | -2.987
-10.5 | -0.181 | 0.06435 | -0.068 | -2.817
-10 | -0.158 | 0.06083 | -0.069 | -2.593
-9.5 | -0.134 | 0.05735 | -0.07 | -2.338
-9 | -0.11 | 0.05402 | -0.071 | -2.04
-8.5 | -0.086 | 0.05094 | -0.072 | -1.693
-8 | -0.062 | 0.04812 | -0.073 | -1.29
-7.5 | -0.038 | 0.04553 | -0.074 | -0.829
-7 | -0.013 | 0.04229 | -0.077 | -0.314
-6.5 | 0.011 | 0.04019 | -0.078 | 0.284
-6 | 0.037 | 0.03531 | -0.09 | 1.039
-5.5 | 0.074 | 0.00664 | -0.142 | 11.178
-5 | 0.105 | 0.00661 | -0.144 | 15.851
-4.5 | 0.176 | 0.035 | -0.075 | 5.014
-4 | 0.235 | 0.03518 | -0.071 | 6.691
-3.5 | 0.293 | 0.03356 | -0.07 | 8.743
-3 | 0.351 | 0.03245 | -0.072 | 10.807
-2.5 | 0.408 | 0.0331 | -0.072 | 12.316
-2 | 0.464 | 0.03243 | -0.074 | 14.313
-1.5 | 0.521 | 0.03188 | -0.076 | 16.336
-1 | 0.579 | 0.031 | -0.083 | 18.663
-0.5 | 0.773 | 0.00879 | -0.156 | 87.88
0 | 0.853 | 0.00886 | -0.158 | 96.325
0.5 | 0.922 | 0.009 | -0.159 | 102.405
1 | 0.988 | 0.00929 | -0.161 | 106.433
1.5 | 1.054 | 0.00947 | -0.162 | 111.349
2 | 1.12 | 0.0101 | -0.163 | 110.9
2.5 | 1.186 | 0.01119 | -0.165 | 106.028
3 | 1.251 | 0.01157 | -0.166 | 108.116
3.5 | 1.315 | 0.01258 | -0.167 | 104.546
4 | 1.377 | 0.01189 | -0.169 | 115.763
4.5 | 1.436 | 0.01235 | -0.17 | 116.278
5 | 1.493 | 0.01354 | -0.171 | 110.3
5.5 | 1.547 | 0.0132 | -0.173 | 117.164
6 | 1.595 | 0.0142 | -0.174 | 112.325
6.5 | 1.636 | 0.01501 | -0.175 | 109.038
7 | 1.668 | 0.01581 | -0.176 | 105.509
7.5 | 1.686 | 0.01696 | -0.177 | 99.453
8 | 1.683 | 0.01797 | -0.178 | 93.639
8.5 | 1.64 | 0.01946 | -0.18 | 84.299
9 | 1.495 | 0.02188 | -0.181 | 68.332
9.5 | 0.868 | 0.07221 | -0.096 | 12.016
10 | 0.904 | 0.07363 | -0.11 | 12.282
10.5 | 0.969 | 0.06668 | -0.138 | 14.534
11 | 0.956 | 0.09062 | -0.104 | 10.552
11.5 | 0.993 | 0.08155 | -0.115 | 12.173
12 | 1.025 | 0.08707 | -0.119 | 11.772
12.5 | 1.138 | 0.06105 | -0.16 | 18.639

## 96. Re 8M Mach 0.50 (2)
BIGFOIL.COM POLAR EXPORT
goe342
GOE 342 |  |  |  | Cl Max: | 1.8388 | at alpha= | 8.5 | deg
XFOIL ncrit=9 |  |  |  | L/D Max: | 159.204 | at alpha= | 3 | deg
Re: | 8000000 |  |  | Cd Min: | 0.26495 | at alpha= | -20 | deg
Mach: | 0.5 |  |  | Cl=0 at alpha= | -5.0108 | deg
|  |  |  | @ Cl=0.1, Cd= | 0.04349
|  |  |  | @ Cl=0.4, Cd= | 0.021609
|  |  |  | @ Cl=0.6, Cd= | 0.012228
alpha (deg) | Cl | Cd | Cm | Cl/Cd
-20 | -0.6946 | 0.26495 | 0.0416 | -2.6216
-19.5 | -0.6716 | 0.2563 | 0.0366 | -2.6204
-19 | -0.6496 | 0.24796 | 0.0315 | -2.6198
-18.5 | -0.6269 | 0.24084 | 0.0267 | -2.603
-18 | -0.6043 | 0.23362 | 0.022 | -2.5867
-17.5 | -0.5818 | 0.22624 | 0.0174 | -2.5716
-17 | -0.5592 | 0.21849 | 0.013 | -2.5594
-16.5 | -0.5371 | 0.21069 | 0.0087 | -2.5492
-16 | -0.5177 | 0.20152 | 0.0043 | -2.569
-15.5 | -0.4961 | 0.19454 | 0.0003 | -2.5501
-15 | -0.475 | 0.18724 | -0.0036 | -2.5369
-14.5 | -0.4539 | 0.1797 | -0.0073 | -2.5259
-12.5 | -0.381 | 0.14978 | -0.021 | -2.5437
-12 | -0.3592 | 0.14187 | -0.0259 | -2.5319
-11.5 | -0.3439 | 0.13646 | -0.027 | -2.5202
-11 | -0.3256 | 0.13044 | -0.0295 | -2.4962
-10.5 | -0.3084 | 0.12383 | -0.0323 | -2.4905
-10 | -0.2916 | 0.11699 | -0.0353 | -2.4925
-9.5 | -0.2752 | 0.11005 | -0.0385 | -2.5007
-9 | -0.258 | 0.10338 | -0.0416 | -2.4956
-8.5 | -0.2391 | 0.09719 | -0.0449 | -2.4601
-8 | -0.2168 | 0.09174 | -0.0479 | -2.3632
-7.5 | -0.1968 | 0.08565 | -0.0514 | -2.2977
-7 | -0.1787 | 0.07901 | -0.0557 | -2.2617
-6.5 | -0.1499 | 0.07251 | -0.0627 | -2.0673
-6 | -0.1078 | 0.06694 | -0.0705 | -1.6104
-5.5 | -0.0587 | 0.05949 | -0.0822 | -0.98672
-5 | 0.0013 | 0.05222 | -0.0951 | 0.024895
-4.5 | 0.0671 | 0.04678 | -0.1054 | 1.4344
-4 | 0.1482 | 0.03867 | -0.121 | 3.8324
-3.5 | 0.227 | 0.03348 | -0.131 | 6.7802
-3 | 0.3124 | 0.02745 | -0.1415 | 11.3807
-2.5 | 0.398 | 0.02167 | -0.1502 | 18.3664
-2 | 0.468 | 0.01952 | -0.153 | 23.9754
-1.5 | 0.5465 | 0.01546 | -0.1573 | 35.3493
-1 | 0.6276 | 0.01056 | -0.1614 | 59.4318
-0.5 | 0.6974 | 0.00981 | -0.1618 | 71.0907
0 | 0.7695 | 0.00814 | -0.1629 | 94.5332
0.5 | 0.84 | 0.00703 | -0.1636 | 119.4879
1 | 0.9084 | 0.00705 | -0.1634 | 128.8511
1.5 | 0.9771 | 0.00694 | -0.1633 | 140.7925
2 | 1.045 | 0.00703 | -0.1629 | 148.6486
2.5 | 1.113 | 0.00713 | -0.1625 | 156.101
3 | 1.1797 | 0.00741 | -0.1617 | 159.2038
3.5 | 1.238 | 0.0085 | -0.1594 | 145.6471
4 | 1.3051 | 0.0088 | -0.1582 | 148.3068
4.5 | 1.3715 | 0.0092 | -0.1566 | 149.0761
5.5 | 1.5022 | 0.01027 | -0.1522 | 146.2707
6.5 | 1.6283 | 0.01112 | -0.1459 | 146.4299
7 | 1.6922 | 0.01194 | -0.1418 | 141.7253
7.5 | 1.7552 | 0.01285 | -0.137 | 136.5914
8 | 1.8106 | 0.0142 | -0.1304 | 127.507
8.5 | 1.8388 | 0.01649 | -0.1193 | 111.51
9 | 1.8371 | 0.02032 | -0.1058 | 90.4085
9.5 | 1.8174 | 0.02622 | -0.0938 | 69.3135
10 | 1.7839 | 0.03428 | -0.085 | 52.0391
10.5 | 1.7439 | 0.04397 | -0.0797 | 39.6611
11 | 1.6994 | 0.05523 | -0.0779 | 30.7695
11.5 | 1.6528 | 0.06848 | -0.0801 | 24.1355
12 | 1.6091 | 0.08325 | -0.0857 | 19.3285
12.5 | 1.5672 | 0.0986 | -0.0925 | 15.8945
13 | 1.5276 | 0.11376 | -0.0995 | 13.4283
13.5 | 1.4919 | 0.12871 | -0.1069 | 11.5912

## 97. Re 10M Mach 0.00 (1)
BIGFOIL.COM POLAR EXPORT
goe342
GOE 342 |  |  |  | Cl Max: | 1.769 | at alpha= | 11 | deg
JavaFoil+Calcfoil stall+Eppler ext transition |  |  |  | L/D Max: | 126.805 | at alpha= | 5 | deg
Re: | 10000000 |  |  | Cd Min: | 0.00747 | at alpha= | -2 | deg
Mach: | 0 |  |  | Cl=0 at alpha= | -6.7368 | deg
|  |  |  | @ Cl=0.1, Cd= | 0.038028
|  |  |  | @ Cl=0.4, Cd= | 0.0076795
|  |  |  | @ Cl=0.6, Cd= | 0.0078897
alpha (deg) | Cl | Cd | Cm | Cl/Cd
-19 | -0.253 | 0.14325 | -0.048 | -1.766
-18.5 | -0.262 | 0.13818 | -0.048 | -1.895
-18 | -0.27 | 0.13172 | -0.048 | -2.053
-17.5 | -0.279 | 0.12707 | -0.049 | -2.194
-17 | -0.287 | 0.11951 | -0.05 | -2.4
-16.5 | -0.294 | 0.11463 | -0.05 | -2.565
-16 | -0.301 | 0.10978 | -0.051 | -2.738
-15.5 | -0.306 | 0.10425 | -0.051 | -2.935
-15 | -0.31 | 0.09941 | -0.051 | -3.119
-14.5 | -0.313 | 0.09448 | -0.052 | -3.31
-14 | -0.314 | 0.08871 | -0.054 | -3.535
-13.5 | -0.312 | 0.08439 | -0.054 | -3.699
-13 | -0.308 | 0.07977 | -0.054 | -3.862
-12.5 | -0.301 | 0.07638 | -0.053 | -3.945
-12 | -0.292 | 0.07335 | -0.053 | -3.976
-11.5 | -0.279 | 0.0722 | -0.053 | -3.86
-11 | -0.262 | 0.06802 | -0.053 | -3.853
-10.5 | -0.239 | 0.06434 | -0.054 | -3.713
-10 | -0.214 | 0.06119 | -0.054 | -3.49
-9.5 | -0.186 | 0.05793 | -0.054 | -3.214
-9 | -0.157 | 0.0545 | -0.055 | -2.877
-8.5 | -0.125 | 0.0516 | -0.056 | -2.431
-8 | -0.092 | 0.04911 | -0.056 | -1.877
-7.5 | -0.057 | 0.04628 | -0.057 | -1.235
-7 | -0.02 | 0.04393 | -0.058 | -0.465
-6.5 | 0.018 | 0.04189 | -0.058 | 0.427
-6 | 0.058 | 0.03989 | -0.059 | 1.443
-5.5 | 0.099 | 0.03807 | -0.06 | 2.589
-5 | 0.141 | 0.03631 | -0.062 | 3.878
-4.5 | 0.184 | 0.0345 | -0.065 | 5.341
-4 | 0.229 | 0.03304 | -0.068 | 6.923
-3.5 | 0.274 | 0.03173 | -0.071 | 8.635
-3 | 0.389 | 0.00765 | -0.13 | 50.824
-2.5 | 0.445 | 0.0078 | -0.131 | 57.066
-2 | 0.502 | 0.00747 | -0.132 | 67.185
-1.5 | 0.558 | 0.00802 | -0.133 | 69.618
-1 | 0.616 | 0.00784 | -0.134 | 78.512
-0.5 | 0.673 | 0.00788 | -0.136 | 85.448
0 | 0.741 | 0.00829 | -0.137 | 89.432
0.5 | 0.799 | 0.00844 | -0.138 | 94.733
1 | 0.857 | 0.00859 | -0.139 | 99.724
1.5 | 0.914 | 0.00874 | -0.14 | 104.631
2 | 0.972 | 0.00912 | -0.142 | 106.502
2.5 | 1.029 | 0.00987 | -0.143 | 104.318
3 | 1.087 | 0.01018 | -0.144 | 106.766
3.5 | 1.143 | 0.01068 | -0.145 | 107.021
4 | 1.199 | 0.0101 | -0.146 | 118.753
4.5 | 1.255 | 0.01039 | -0.147 | 120.776
5 | 1.31 | 0.01033 | -0.148 | 126.805
5.5 | 1.364 | 0.01077 | -0.15 | 126.611
6 | 1.417 | 0.01118 | -0.151 | 126.768
6.5 | 1.469 | 0.0117 | -0.152 | 125.535
7 | 1.519 | 0.01213 | -0.153 | 125.266
7.5 | 1.569 | 0.01258 | -0.153 | 124.678
8 | 1.616 | 0.01306 | -0.154 | 123.737
8.5 | 1.662 | 0.01354 | -0.156 | 122.744
9 | 1.706 | 0.0153 | -0.157 | 111.55
9.5 | 1.735 | 0.01593 | -0.158 | 108.913
10 | 1.754 | 0.01544 | -0.159 | 113.582
10.5 | 1.765 | 0.01603 | -0.16 | 110.145
11 | 1.769 | 0.01711 | -0.161 | 103.369
11.5 | 1.763 | 0.01941 | -0.162 | 90.823
12 | 1.75 | 0.02128 | -0.163 | 82.241
12.5 | 1.728 | 0.0217 | -0.164 | 79.632
13 | 1.699 | 0.02329 | -0.165 | 72.938
13.5 | 1.663 | 0.02405 | -0.166 | 69.12
14 | 1.62 | 0.02613 | -0.167 | 62.01
14.5 | 1.573 | 0.02726 | -0.168 | 57.695
15 | 1.521 | 0.02972 | -0.169 | 51.167
15.5 | 1.427 | 0.03264 | -0.165 | 43.713
16 | 1.316 | 0.0444 | -0.157 | 29.633

## 98. Re 10M Mach 0.00 (2)
BIGFOIL.COM POLAR EXPORT
goe342
GOE 342 |  |  |  | Cl Max: | 2.1745 | at alpha= | 18 | deg
XFOIL ncrit=9 |  |  |  | L/D Max: | 165.366 | at alpha= | 5.5 | deg
Re: | 10000000 |  |  | Cd Min: | 0.21284 | at alpha= | -18 | deg
Mach: | 0 |  |  | Cl=0 at alpha= | -5.4877 | deg
|  |  |  | @ Cl=0.1, Cd= | 0.011045
|  |  |  | @ Cl=0.4, Cd= | 0.005368
|  |  |  | @ Cl=0.6, Cd= | 0.0061887
alpha (deg) | Cl | Cd | Cm | Cl/Cd
-18 | -0.5761 | 0.21284 | 0.0212 | -2.7067
-17.5 | -0.5589 | 0.20719 | 0.0177 | -2.6975
-17 | -0.5417 | 0.2016 | 0.0143 | -2.687
-16.5 | -0.5244 | 0.19585 | 0.0109 | -2.6776
-16 | -0.5077 | 0.18985 | 0.0077 | -2.6742
-15.5 | -0.4924 | 0.18317 | 0.0045 | -2.6882
-15 | -0.4779 | 0.17619 | 0.0014 | -2.7124
-14.5 | -0.4651 | 0.16859 | -0.0016 | -2.7588
-14 | -0.4587 | 0.15847 | -0.0049 | -2.8946
-13.5 | -0.4428 | 0.15272 | -0.0077 | -2.8994
-13 | -0.4268 | 0.14711 | -0.0103 | -2.9012
-12.5 | -0.4108 | 0.14134 | -0.013 | -2.9065
-10.5 | -0.5307 | 0.01052 | -0.1391 | -50.4468
-10 | -0.4754 | 0.00949 | -0.1395 | -50.0948
-9.5 | -0.4195 | 0.00862 | -0.1399 | -48.6659
-9 | -0.3631 | 0.00822 | -0.14 | -44.1727
-8.5 | -0.3063 | 0.00825 | -0.1399 | -37.1273
-8 | -0.2493 | 0.00818 | -0.1398 | -30.4768
-7.5 | -0.1923 | 0.00824 | -0.1397 | -23.3374
-7 | -0.1352 | 0.00829 | -0.1396 | -16.3088
-6.5 | -0.0782 | 0.00852 | -0.1393 | -9.1784
-6 | -0.0213 | 0.00919 | -0.1389 | -2.3177
-5.5 | -0.0023 | 0.0347 | -0.116 | -0.066282
-5 | 0.0911 | 0.0118 | -0.1372 | 7.7203
-4.5 | 0.1513 | 0.00669 | -0.1405 | 22.6158
-4 | 0.2091 | 0.00609 | -0.141 | 34.335
-3.5 | 0.2669 | 0.00574 | -0.1412 | 46.4983
-3 | 0.3245 | 0.00542 | -0.1415 | 59.8708
-2.5 | 0.3818 | 0.00528 | -0.1417 | 72.3106
-1 | 0.5493 | 0.00609 | -0.1417 | 90.197
-0.5 | 0.6058 | 0.0062 | -0.1417 | 97.7097
0 | 0.6623 | 0.00629 | -0.1418 | 105.2941
0.5 | 0.7188 | 0.00637 | -0.1418 | 112.8414
1 | 0.7757 | 0.00628 | -0.142 | 123.5191
1.5 | 0.8323 | 0.00629 | -0.1421 | 132.3211
2 | 0.8885 | 0.00636 | -0.1422 | 139.7013
2.5 | 0.9446 | 0.00643 | -0.1422 | 146.9051
3 | 0.9999 | 0.00662 | -0.1422 | 151.0423
3.5 | 1.0514 | 0.00741 | -0.1416 | 141.8893
4 | 1.1054 | 0.00773 | -0.1413 | 143.0013
4.5 | 1.1599 | 0.00795 | -0.1412 | 145.8994
5 | 1.2134 | 0.00828 | -0.1409 | 146.5459
5.5 | 1.2667 | 0.00766 | -0.1411 | 165.3655
6 | 1.3197 | 0.00804 | -0.1408 | 164.1418
6.5 | 1.3721 | 0.00846 | -0.1403 | 162.1868
7 | 1.422 | 0.00917 | -0.1394 | 155.0709
7.5 | 1.4734 | 0.00962 | -0.1389 | 153.1601
8 | 1.5242 | 0.01011 | -0.1382 | 150.7616
8.5 | 1.5749 | 0.01055 | -0.1376 | 149.2796
9 | 1.6243 | 0.01109 | -0.1368 | 146.4653
9.5 | 1.6734 | 0.01162 | -0.1359 | 144.0103
10 | 1.7218 | 0.01215 | -0.135 | 141.7119
10.5 | 1.7688 | 0.01278 | -0.1339 | 138.4038
11 | 1.8141 | 0.0135 | -0.1324 | 134.3778
11.5 | 1.8595 | 0.01413 | -0.1311 | 131.5994
12 | 1.9033 | 0.01482 | -0.1296 | 128.4278
12.5 | 1.9451 | 0.0156 | -0.1277 | 124.6859
13 | 1.9841 | 0.0165 | -0.1253 | 120.2485
13.5 | 2.0198 | 0.01751 | -0.1225 | 115.3512
14 | 2.0498 | 0.01862 | -0.1186 | 110.0859
14.5 | 2.0719 | 0.01972 | -0.1134 | 105.0659
15 | 2.0925 | 0.02101 | -0.1083 | 99.5954
15.5 | 2.1129 | 0.02249 | -0.1037 | 93.9484
16 | 2.1312 | 0.02429 | -0.0993 | 87.7398
16.5 | 2.1475 | 0.02639 | -0.0952 | 81.3755
17 | 2.1601 | 0.02892 | -0.0911 | 74.6923
17.5 | 2.1693 | 0.03195 | -0.0874 | 67.8967
18 | 2.1745 | 0.03554 | -0.0839 | 61.1846
18.5 | 2.1742 | 0.03988 | -0.0807 | 54.5186
19 | 2.1691 | 0.04508 | -0.0781 | 48.1167
19.5 | 2.1609 | 0.05095 | -0.0761 | 42.4122
20 | 2.1452 | 0.0582 | -0.075 | 36.8591

## 99. Re 10M Mach 0.10 (1)
BIGFOIL.COM POLAR EXPORT
goe342
GOE 342 |  |  |  | Cl Max: | 1.765 | at alpha= | 10.5 | deg
JavaFoil+Calcfoil stall+Eppler ext transition |  |  |  | L/D Max: | 127.118 | at alpha= | 5.5 | deg
Re: | 10000000 |  |  | Cd Min: | 0.00748 | at alpha= | -2 | deg
Mach: | 0.1 |  |  | Cl=0 at alpha= | -6.7368 | deg
|  |  |  | @ Cl=0.1, Cd= | 0.038129
|  |  |  | @ Cl=0.4, Cd= | 0.016743
|  |  |  | @ Cl=0.6, Cd= | 0.0079026
alpha (deg) | Cl | Cd | Cm | Cl/Cd
-18.5 | -0.229 | 0.13821 | -0.048 | -1.659
-18 | -0.239 | 0.13147 | -0.049 | -1.822
-17.5 | -0.25 | 0.12611 | -0.05 | -1.979
-17 | -0.259 | 0.12039 | -0.05 | -2.154
-16.5 | -0.268 | 0.11503 | -0.05 | -2.334
-16 | -0.277 | 0.11009 | -0.051 | -2.516
-15.5 | -0.285 | 0.1044 | -0.051 | -2.726
-15 | -0.291 | 0.10017 | -0.052 | -2.904
-14.5 | -0.296 | 0.0947 | -0.052 | -3.122
-14 | -0.299 | 0.09001 | -0.053 | -3.319
-13.5 | -0.3 | 0.08373 | -0.055 | -3.579
-13 | -0.298 | 0.07961 | -0.055 | -3.74
-12.5 | -0.293 | 0.07606 | -0.055 | -3.852
-12 | -0.285 | 0.07292 | -0.054 | -3.909
-11.5 | -0.274 | 0.06975 | -0.054 | -3.924
-11 | -0.258 | 0.06852 | -0.054 | -3.771
-10.5 | -0.236 | 0.06473 | -0.054 | -3.647
-10 | -0.212 | 0.06123 | -0.054 | -3.455
-9.5 | -0.185 | 0.05821 | -0.055 | -3.174
-9 | -0.156 | 0.0546 | -0.055 | -2.855
-8.5 | -0.125 | 0.05174 | -0.056 | -2.414
-8 | -0.092 | 0.04933 | -0.056 | -1.864
-7.5 | -0.057 | 0.04636 | -0.057 | -1.231
-7 | -0.02 | 0.04404 | -0.058 | -0.463
-6.5 | 0.018 | 0.04193 | -0.059 | 0.426
-6 | 0.058 | 0.03992 | -0.059 | 1.444
-5.5 | 0.099 | 0.03817 | -0.06 | 2.588
-5 | 0.141 | 0.03647 | -0.061 | 3.869
-4.5 | 0.185 | 0.03462 | -0.065 | 5.339
-4 | 0.229 | 0.0331 | -0.068 | 6.934
-3.5 | 0.275 | 0.03181 | -0.071 | 8.645
-3 | 0.321 | 0.03169 | -0.073 | 10.134
-2.5 | 0.447 | 0.00785 | -0.131 | 56.919
-2 | 0.504 | 0.00748 | -0.133 | 67.373
-1.5 | 0.561 | 0.00806 | -0.134 | 69.594
-1 | 0.618 | 0.00783 | -0.135 | 78.947
-0.5 | 0.676 | 0.00789 | -0.136 | 85.713
0 | 0.745 | 0.00831 | -0.137 | 89.663
0.5 | 0.803 | 0.00846 | -0.139 | 95.004
1 | 0.861 | 0.00857 | -0.14 | 100.522
1.5 | 0.919 | 0.00871 | -0.141 | 105.441
2 | 0.977 | 0.00917 | -0.142 | 106.509
2.5 | 1.034 | 0.00989 | -0.144 | 104.545
3 | 1.092 | 0.01019 | -0.145 | 107.124
3.5 | 1.149 | 0.01072 | -0.146 | 107.143
4 | 1.205 | 0.01013 | -0.147 | 118.913
4.5 | 1.261 | 0.01043 | -0.148 | 120.895
5 | 1.316 | 0.01037 | -0.149 | 126.933
5.5 | 1.37 | 0.01078 | -0.15 | 127.118
6 | 1.423 | 0.01123 | -0.151 | 126.77
6.5 | 1.475 | 0.01183 | -0.152 | 124.732
7 | 1.526 | 0.01221 | -0.154 | 124.996
7.5 | 1.575 | 0.01265 | -0.154 | 124.485
8 | 1.622 | 0.01313 | -0.155 | 123.556
8.5 | 1.668 | 0.01363 | -0.156 | 122.42
9 | 1.712 | 0.01541 | -0.158 | 111.094
9.5 | 1.739 | 0.01608 | -0.159 | 108.133
10 | 1.756 | 0.01557 | -0.16 | 112.786
10.5 | 1.765 | 0.01614 | -0.161 | 109.388
11 | 1.765 | 0.01735 | -0.162 | 101.718
11.5 | 1.756 | 0.01966 | -0.163 | 89.305
12 | 1.738 | 0.02175 | -0.164 | 79.879
12.5 | 1.71 | 0.02248 | -0.165 | 76.103
13 | 1.675 | 0.02377 | -0.166 | 70.466
13.5 | 1.633 | 0.02461 | -0.167 | 66.338
14 | 1.583 | 0.0269 | -0.168 | 58.849
14.5 | 1.528 | 0.02821 | -0.168 | 54.175
15 | 1.418 | 0.03341 | -0.163 | 42.432
15.5 | 1.335 | 0.03838 | -0.161 | 34.781

## 100. Re 10M Mach 0.10 (2)
BIGFOIL.COM POLAR EXPORT
goe342
GOE 342 |  |  |  | Cl Max: | 2.1626 | at alpha= | 18 | deg
XFOIL ncrit=9 |  |  |  | L/D Max: | 165.507 | at alpha= | 5.5 | deg
Re: | 10000000 |  |  | Cd Min: | 0.06665 | at alpha= | 20 | deg
Mach: | 0.1 |  |  | Cl=0 at alpha= | -99 | deg
|  |  |  | @ Cl=0.1, Cd= | 0.021818
|  |  |  | @ Cl=0.4, Cd= | 0.0054274
|  |  |  | @ Cl=0.6, Cd= | 0.0061942
alpha (deg) | Cl | Cd | Cm | Cl/Cd
-5 | 0.0582 | 0.03093 | -0.1215 | 1.8817
-4.5 | 0.1477 | 0.01142 | -0.1384 | 12.9335
-4 | 0.2092 | 0.00628 | -0.1418 | 33.3121
-3.5 | 0.2675 | 0.00589 | -0.142 | 45.416
-3 | 0.3256 | 0.00552 | -0.1423 | 58.9855
-2.5 | 0.3833 | 0.00535 | -0.1425 | 71.6449
-2 | 0.4394 | 0.00561 | -0.1425 | 78.3244
-1.5 | 0.4956 | 0.0059 | -0.1425 | 84
-1 | 0.5521 | 0.00611 | -0.1425 | 90.3601
-0.5 | 0.609 | 0.00621 | -0.1425 | 98.0676
0 | 0.6659 | 0.0063 | -0.1425 | 105.6984
0.5 | 0.7228 | 0.00637 | -0.1425 | 113.4694
1 | 0.7801 | 0.00629 | -0.1427 | 124.0223
1.5 | 0.837 | 0.0063 | -0.1428 | 132.8571
2 | 0.8936 | 0.00637 | -0.1429 | 140.2826
2.5 | 0.9501 | 0.00644 | -0.1429 | 147.5311
3 | 1.0057 | 0.00664 | -0.1429 | 151.4608
3.5 | 1.0574 | 0.00744 | -0.1422 | 142.1237
4 | 1.1119 | 0.00775 | -0.1419 | 143.471
4.5 | 1.1667 | 0.00798 | -0.1417 | 146.203
5 | 1.2206 | 0.00832 | -0.1414 | 146.7067
5.5 | 1.2744 | 0.0077 | -0.1416 | 165.5065
6 | 1.3278 | 0.00808 | -0.1412 | 164.3317
6.5 | 1.3806 | 0.00851 | -0.1407 | 162.2327
7 | 1.4309 | 0.00924 | -0.1397 | 154.8593
7.5 | 1.4828 | 0.0097 | -0.1391 | 152.866
8 | 1.534 | 0.0102 | -0.1384 | 150.3922
8.5 | 1.5852 | 0.01065 | -0.1376 | 148.8451
9 | 1.635 | 0.01121 | -0.1367 | 145.8519
9.5 | 1.6847 | 0.01174 | -0.1357 | 143.5009
10 | 1.7335 | 0.0123 | -0.1347 | 140.935
10.5 | 1.7806 | 0.01298 | -0.1333 | 137.1803
11 | 1.8266 | 0.01369 | -0.1318 | 133.4259
11.5 | 1.8722 | 0.01436 | -0.1302 | 130.376
12 | 1.916 | 0.0151 | -0.1284 | 126.8874
12.5 | 1.9573 | 0.01596 | -0.1262 | 122.6378
13 | 1.9954 | 0.01695 | -0.1234 | 117.7227
13.5 | 2.0293 | 0.01806 | -0.12 | 112.3643
14 | 2.0555 | 0.01918 | -0.1151 | 107.1689
14.5 | 2.0767 | 0.02039 | -0.1096 | 101.8489
15 | 2.0974 | 0.02186 | -0.1046 | 95.9469
15.5 | 2.1169 | 0.02359 | -0.0999 | 89.7372
16 | 2.1334 | 0.02569 | -0.0953 | 83.044
16.5 | 2.147 | 0.02821 | -0.091 | 76.1078
17 | 2.1569 | 0.03124 | -0.087 | 69.0429
17.5 | 2.1619 | 0.0349 | -0.0832 | 61.9456
18 | 2.1626 | 0.03925 | -0.0799 | 55.0981
18.5 | 2.1574 | 0.04451 | -0.0771 | 48.47
19 | 2.1478 | 0.05063 | -0.0749 | 42.4215
19.5 | 2.1329 | 0.05788 | -0.0737 | 36.8504
20 | 2.11 | 0.06665 | -0.0735 | 31.6579

## 101. Re 10M Mach 0.25 (1)
BIGFOIL.COM POLAR EXPORT
goe342
GOE 342 |  |  |  | Cl Max: | 1.758 | at alpha= | 10 | deg
JavaFoil+Calcfoil stall+Eppler ext transition |  |  |  | L/D Max: | 126.949 | at alpha= | 5.5 | deg
Re: | 10000000 |  |  | Cd Min: | 0.00762 | at alpha= | -2 | deg
Mach: | 0.25 |  |  | Cl=0 at alpha= | -6.7368 | deg
|  |  |  | @ Cl=0.1, Cd= | 0.03834
|  |  |  | @ Cl=0.4, Cd= | 0.027332
|  |  |  | @ Cl=0.6, Cd= | 0.00797
alpha (deg) | Cl | Cd | Cm | Cl/Cd
-16.5 | -0.048 | 0.11378 | -0.054 | -0.423
-16 | -0.046 | 0.1096 | -0.054 | -0.418
-15.5 | -0.043 | 0.10591 | -0.054 | -0.41
-15 | -0.092 | 0.10392 | -0.054 | -0.881
-14.5 | -0.131 | 0.0968 | -0.055 | -1.352
-14 | -0.16 | 0.09145 | -0.056 | -1.749
-13.5 | -0.184 | 0.08645 | -0.057 | -2.124
-13 | -0.203 | 0.08114 | -0.058 | -2.497
-12.5 | -0.217 | 0.07525 | -0.059 | -2.882
-12 | -0.226 | 0.07123 | -0.06 | -3.172
-11.5 | -0.229 | 0.06768 | -0.06 | -3.389
-11 | -0.226 | 0.06458 | -0.06 | -3.501
-10.5 | -0.212 | 0.06165 | -0.061 | -3.434
-10 | -0.194 | 0.05901 | -0.06 | -3.282
-9.5 | -0.172 | 0.05646 | -0.059 | -3.05
-9 | -0.148 | 0.05565 | -0.058 | -2.651
-8.5 | -0.12 | 0.0525 | -0.058 | -2.283
-8 | -0.089 | 0.05008 | -0.058 | -1.783
-7.5 | -0.056 | 0.04702 | -0.059 | -1.191
-7 | -0.02 | 0.04445 | -0.059 | -0.454
-6.5 | 0.018 | 0.04237 | -0.06 | 0.421
-6 | 0.058 | 0.04025 | -0.061 | 1.437
-5.5 | 0.1 | 0.03834 | -0.061 | 2.598
-5 | 0.143 | 0.0367 | -0.062 | 3.893
-4.5 | 0.187 | 0.0352 | -0.063 | 5.324
-4 | 0.233 | 0.03373 | -0.066 | 6.916
-3.5 | 0.28 | 0.03227 | -0.07 | 8.685
-3 | 0.328 | 0.03206 | -0.073 | 10.233
-2.5 | 0.376 | 0.03141 | -0.074 | 11.97
-2 | 0.516 | 0.00762 | -0.136 | 67.73
-1.5 | 0.575 | 0.00807 | -0.137 | 71.34
-1 | 0.635 | 0.00783 | -0.139 | 81.107
-0.5 | 0.694 | 0.00838 | -0.14 | 82.782
0 | 0.765 | 0.00838 | -0.141 | 91.288
0.5 | 0.825 | 0.00852 | -0.142 | 96.837
1 | 0.885 | 0.00867 | -0.144 | 102.001
1.5 | 0.944 | 0.00883 | -0.145 | 106.882
2 | 1.003 | 0.00925 | -0.146 | 108.44
2.5 | 1.063 | 0.01006 | -0.147 | 105.671
3 | 1.122 | 0.01037 | -0.149 | 108.192
3.5 | 1.18 | 0.01098 | -0.15 | 107.475
4 | 1.237 | 0.01037 | -0.151 | 119.315
4.5 | 1.294 | 0.01072 | -0.152 | 120.745
5 | 1.35 | 0.01065 | -0.153 | 126.719
5.5 | 1.405 | 0.01106 | -0.154 | 126.949
6 | 1.458 | 0.01157 | -0.156 | 126.014
6.5 | 1.51 | 0.01221 | -0.157 | 123.691
7 | 1.56 | 0.0127 | -0.158 | 122.807
7.5 | 1.608 | 0.01319 | -0.158 | 121.927
8 | 1.654 | 0.01368 | -0.16 | 120.929
8.5 | 1.697 | 0.01434 | -0.161 | 118.359
9 | 1.737 | 0.01625 | -0.162 | 106.929
9.5 | 1.755 | 0.01698 | -0.163 | 103.399
10 | 1.758 | 0.01644 | -0.164 | 106.939
10.5 | 1.748 | 0.01882 | -0.165 | 92.881
11 | 1.723 | 0.02045 | -0.166 | 84.231
11.5 | 1.682 | 0.02032 | -0.167 | 82.766
12 | 1.626 | 0.02424 | -0.168 | 67.074
12.5 | 1.554 | 0.02559 | -0.169 | 60.722
13 | 1.467 | 0.02742 | -0.17 | 53.509
13.5 | 1.291 | 0.03705 | -0.16 | 34.842
14 | 1.16 | 0.04529 | -0.157 | 25.619
14.5 | 0.943 | 0.09743 | -0.121 | 9.682
15 | 0.817 | 0.1171 | -0.105 | 6.977

## 102. Re 10M Mach 0.25 (2)
BIGFOIL.COM POLAR EXPORT
goe342
GOE 342 |  |  |  | Cl Max: | 2.0947 | at alpha= | 15.5 | deg
XFOIL ncrit=9 |  |  |  | L/D Max: | 166.498 | at alpha= | 5.5 | deg
Re: | 10000000 |  |  | Cd Min: | 0.24626 | at alpha= | -20 | deg
Mach: | 0.25 |  |  | Cl=0 at alpha= | -5.2416 | deg
|  |  |  | @ Cl=0.1, Cd= | 0.034268
|  |  |  | @ Cl=0.4, Cd= | 0.0062026
|  |  |  | @ Cl=0.6, Cd= | 0.006251
alpha (deg) | Cl | Cd | Cm | Cl/Cd
-20 | -0.6499 | 0.24626 | 0.0377 | -2.6391
-19.5 | -0.6315 | 0.23973 | 0.0336 | -2.6342
-19 | -0.6132 | 0.23309 | 0.0295 | -2.6307
-18.5 | -0.595 | 0.22633 | 0.0255 | -2.6289
-18 | -0.5787 | 0.21802 | 0.0213 | -2.6543
-17.5 | -0.563 | 0.20958 | 0.0174 | -2.6863
-17 | -0.5448 | 0.20379 | 0.0138 | -2.6733
-16.5 | -0.5266 | 0.19793 | 0.0103 | -2.6605
-16 | -0.5085 | 0.19188 | 0.0069 | -2.6501
-15.5 | -0.491 | 0.18557 | 0.0035 | -2.6459
-15 | -0.4753 | 0.17859 | 0.0004 | -2.6614
-14.5 | -0.4599 | 0.17152 | -0.0028 | -2.6813
-14 | -0.446 | 0.16396 | -0.0059 | -2.7202
-13.5 | -0.4361 | 0.15498 | -0.0091 | -2.8139
-13 | -0.4211 | 0.14847 | -0.012 | -2.8363
-12.5 | -0.4042 | 0.14275 | -0.0147 | -2.8315
-12 | -0.3847 | 0.13655 | -0.0184 | -2.8173
-11.5 | -0.3722 | 0.13083 | -0.0199 | -2.8449
-11 | -0.3713 | 0.12035 | -0.0234 | -3.0852
-10.5 | -0.3555 | 0.11457 | -0.0261 | -3.1029
-10 | -0.3423 | 0.10791 | -0.0293 | -3.1721
-9.5 | -0.3253 | 0.10223 | -0.0322 | -3.182
-9 | -0.3157 | 0.09449 | -0.0363 | -3.3411
-8.5 | -0.2983 | 0.08873 | -0.0398 | -3.3619
-8 | -0.2861 | 0.07987 | -0.0476 | -3.5821
-7.5 | -0.2506 | 0.07406 | -0.0552 | -3.3837
-7 | -0.2088 | 0.06788 | -0.0643 | -3.076
-6.5 | -0.1606 | 0.06164 | -0.0741 | -2.6055
-6 | -0.1019 | 0.05325 | -0.0881 | -1.9136
-5.5 | -0.0354 | 0.04541 | -0.1016 | -0.77956
-5 | 0.0331 | 0.03909 | -0.1121 | 0.84676
-4.5 | 0.0997 | 0.0343 | -0.1195 | 2.9067
-4 | 0.1792 | 0.02589 | -0.1306 | 6.9216
-3 | 0.3311 | 0.00668 | -0.1462 | 49.5659
-2.5 | 0.3913 | 0.00621 | -0.1464 | 63.0113
-1.5 | 0.5086 | 0.00611 | -0.1467 | 83.2406
-1 | 0.5674 | 0.00624 | -0.1466 | 90.9295
-0.5 | 0.6268 | 0.00626 | -0.1466 | 100.1278
0 | 0.6858 | 0.00635 | -0.1466 | 108
0.5 | 0.7448 | 0.0064 | -0.1465 | 116.375
1 | 0.8038 | 0.0064 | -0.1466 | 125.5938
1.5 | 0.863 | 0.00636 | -0.1467 | 135.6918
2 | 0.9216 | 0.00643 | -0.1467 | 143.3281
2.5 | 0.9801 | 0.00653 | -0.1467 | 150.0919
3 | 1.0376 | 0.00676 | -0.1465 | 153.4911
3.5 | 1.0907 | 0.00763 | -0.1456 | 142.9489
4 | 1.1478 | 0.00788 | -0.1453 | 145.6599
4.5 | 1.2047 | 0.00814 | -0.1449 | 147.9975
5 | 1.2603 | 0.00857 | -0.1442 | 147.0595
5.5 | 1.317 | 0.00791 | -0.1443 | 166.4981
6 | 1.3729 | 0.00831 | -0.1436 | 165.2106
6.5 | 1.4261 | 0.00903 | -0.1424 | 157.9291
7 | 1.4801 | 0.00964 | -0.1413 | 153.5373
7.5 | 1.5345 | 0.01015 | -0.1401 | 151.1823
8 | 1.5888 | 0.01065 | -0.1389 | 149.1831
8.5 | 1.6419 | 0.01126 | -0.1375 | 145.8171
9 | 1.6948 | 0.01185 | -0.1359 | 143.0211
9.5 | 1.7467 | 0.0125 | -0.1341 | 139.736
10 | 1.7966 | 0.01329 | -0.1319 | 135.1843
10.5 | 1.8458 | 0.01409 | -0.1296 | 131.0007
11 | 1.8936 | 0.01492 | -0.1269 | 126.9169
11.5 | 1.9384 | 0.01589 | -0.1237 | 121.9887
12 | 1.9792 | 0.01703 | -0.1199 | 116.2184
12.5 | 2.0089 | 0.01849 | -0.1141 | 108.6479
13 | 2.032 | 0.01987 | -0.1073 | 102.2647
13.5 | 2.0535 | 0.02166 | -0.1009 | 94.8061
14 | 2.0717 | 0.02391 | -0.0948 | 86.6458
14.5 | 2.085 | 0.02675 | -0.089 | 77.9439
15 | 2.0932 | 0.0303 | -0.0835 | 69.0825
15.5 | 2.0947 | 0.03477 | -0.0786 | 60.2445
16 | 2.0893 | 0.04028 | -0.0744 | 51.8694
16.5 | 2.0775 | 0.04688 | -0.0712 | 44.3153
17 | 2.0555 | 0.05515 | -0.0692 | 37.2711
17.5 | 2.0293 | 0.06477 | -0.0689 | 31.3309
18 | 1.9949 | 0.07638 | -0.0707 | 26.1181
18.5 | 1.9517 | 0.0902 | -0.0748 | 21.6375
19 | 1.9026 | 0.10555 | -0.0807 | 18.0256
19.5 | 1.8537 | 0.12108 | -0.0874 | 15.3097
20 | 1.8048 | 0.13704 | -0.0954 | 13.1699

## 103. Re 10M Mach 0.50 (1)
BIGFOIL.COM POLAR EXPORT
goe342
GOE 342 |  |  |  | Cl Max: | 1.686 | at alpha= | 7.5 | deg
JavaFoil+Calcfoil stall+Eppler ext transition |  |  |  | L/D Max: | 123.342 | at alpha= | 5 | deg
Re: | 10000000 |  |  | Cd Min: | 0.00641 | at alpha= | -5 | deg
Mach: | 0.5 |  |  | Cl=0 at alpha= | -6.74 | deg
|  |  |  | @ Cl=0.1, Cd= | 0.0064374
|  |  |  | @ Cl=0.4, Cd= | 0.03309
|  |  |  | @ Cl=0.6, Cd= | 0.02823
alpha (deg) | Cl | Cd | Cm | Cl/Cd
-20 | -0.601 | 0.14768 | -0.057 | -4.067
-19.5 | -0.58 | 0.14294 | -0.057 | -4.056
-19 | -0.559 | 0.13754 | -0.058 | -4.063
-18.5 | -0.538 | 0.13277 | -0.058 | -4.051
-18 | -0.517 | 0.1278 | -0.059 | -4.042
-17.5 | -0.495 | 0.12354 | -0.06 | -4.009
-17 | -0.474 | 0.11856 | -0.06 | -3.996
-16.5 | -0.452 | 0.12019 | -0.061 | -3.761
-16 | -0.43 | 0.11449 | -0.061 | -3.758
-15.5 | -0.408 | 0.11113 | -0.062 | -3.675
-15 | -0.386 | 0.10727 | -0.062 | -3.602
-14.5 | -0.364 | 0.09864 | -0.063 | -3.694
-14 | -0.342 | 0.10226 | -0.063 | -3.342
-13.5 | -0.319 | 0.09587 | -0.064 | -3.33
-13 | -0.296 | 0.09029 | -0.064 | -3.284
-12.5 | -0.274 | 0.08252 | -0.065 | -3.318
-12 | -0.251 | 0.0775 | -0.066 | -3.238
-11.5 | -0.228 | 0.07291 | -0.067 | -3.126
-11 | -0.205 | 0.06773 | -0.068 | -3.022
-10.5 | -0.181 | 0.06357 | -0.069 | -2.853
-10 | -0.158 | 0.0602 | -0.07 | -2.621
-9.5 | -0.134 | 0.0569 | -0.07 | -2.357
-9 | -0.11 | 0.05352 | -0.071 | -2.06
-8.5 | -0.086 | 0.05046 | -0.072 | -1.709
-8 | -0.062 | 0.04771 | -0.074 | -1.301
-7.5 | -0.038 | 0.04514 | -0.075 | -0.836
-7 | -0.013 | 0.04201 | -0.077 | -0.316
-6.5 | 0.012 | 0.03696 | -0.089 | 0.313
-6 | 0.037 | 0.03007 | -0.102 | 1.245
-5.5 | 0.074 | 0.00658 | -0.142 | 11.282
-5 | 0.105 | 0.00641 | -0.144 | 16.356
-4.5 | 0.176 | 0.0346 | -0.077 | 5.078
-4 | 0.235 | 0.03511 | -0.071 | 6.706
-3.5 | 0.293 | 0.0338 | -0.071 | 8.681
-3 | 0.351 | 0.03376 | -0.072 | 10.39
-2.5 | 0.408 | 0.03298 | -0.073 | 12.362
-2 | 0.464 | 0.03229 | -0.074 | 14.377
-1.5 | 0.522 | 0.03137 | -0.08 | 16.628
-1 | 0.579 | 0.03061 | -0.085 | 18.927
-0.5 | 0.773 | 0.00862 | -0.156 | 89.695
0 | 0.853 | 0.0087 | -0.158 | 98.081
0.5 | 0.922 | 0.00886 | -0.159 | 104.073
1 | 0.988 | 0.00906 | -0.161 | 109.104
1.5 | 1.054 | 0.00927 | -0.162 | 113.745
2 | 1.12 | 0.01056 | -0.163 | 106.12
2.5 | 1.186 | 0.01085 | -0.165 | 109.295
3 | 1.251 | 0.01123 | -0.166 | 111.445
3.5 | 1.315 | 0.01224 | -0.167 | 107.436
4 | 1.377 | 0.01152 | -0.169 | 119.514
4.5 | 1.436 | 0.01246 | -0.17 | 115.304
5 | 1.493 | 0.01211 | -0.171 | 123.342
5.5 | 1.547 | 0.01284 | -0.173 | 120.457
6 | 1.595 | 0.01378 | -0.174 | 115.769
6.5 | 1.636 | 0.0146 | -0.175 | 112.076
7 | 1.668 | 0.01537 | -0.176 | 108.567
7.5 | 1.686 | 0.01647 | -0.177 | 102.419
8 | 1.683 | 0.01742 | -0.178 | 96.616
8.5 | 1.64 | 0.0187 | -0.18 | 87.71
9 | 1.495 | 0.0208 | -0.181 | 71.87
9.5 | 0.87 | 0.06917 | -0.1 | 12.574
10 | 0.947 | 0.05795 | -0.141 | 16.339
10.5 | 0.989 | 0.05872 | -0.147 | 16.834
11 | 0.958 | 0.08923 | -0.107 | 10.737
11.5 | 0.996 | 0.08072 | -0.118 | 12.337
12 | 1.149 | 0.04567 | -0.17 | 25.157
12.5 | 1.19 | 0.04607 | -0.173 | 25.828

## 104. Re 10M Mach 0.50 (2)
BIGFOIL.COM POLAR EXPORT
goe342
GOE 342 |  |  |  | Cl Max: | 1.7655 | at alpha= | 7.5 | deg
XFOIL ncrit=9 |  |  |  | L/D Max: | 160.866 | at alpha= | 2.5 | deg
Re: | 10000000 |  |  | Cd Min: | 0.01229 | at alpha= | 7.5 | deg
Mach: | 0.5 |  |  | Cl=0 at alpha= | -99 | deg
|  |  |  | @ Cl=0.1, Cd= | 0.00681
|  |  |  | @ Cl=0.4, Cd= | 0.00681
|  |  |  | @ Cl=0.6, Cd= | 0.00681
alpha (deg) | Cl | Cd | Cm | Cl/Cd
0 | 0.7731 | 0.00681 | -0.1642 | 113.5242
0.5 | 0.8423 | 0.00665 | -0.1641 | 126.6617
1 | 0.9103 | 0.00676 | -0.1638 | 134.6598
1.5 | 0.979 | 0.00672 | -0.1637 | 145.6845
2 | 1.0472 | 0.00676 | -0.1634 | 154.9112
2.5 | 1.1148 | 0.00693 | -0.1629 | 160.8658
3 | 1.1746 | 0.00789 | -0.161 | 148.872
3.5 | 1.2409 | 0.00825 | -0.1599 | 150.4121
4 | 1.3086 | 0.00851 | -0.1588 | 153.772
4.5 | 1.3738 | 0.00902 | -0.157 | 152.306
5 | 1.4397 | 0.00953 | -0.155 | 151.0703
5.5 | 1.5068 | 0.00997 | -0.1528 | 151.1334
6 | 1.5695 | 0.01001 | -0.1503 | 156.7932
6.5 | 1.6354 | 0.0107 | -0.147 | 152.8411
7 | 1.7009 | 0.01145 | -0.1431 | 148.5502
7.5 | 1.7655 | 0.01229 | -0.1385 | 143.6534

## 105. Re 12M Mach 0.00 (1)
BIGFOIL.COM POLAR EXPORT
goe342
GOE 342 |  |  |  | Cl Max: | 1.769 | at alpha= | 11 | deg
JavaFoil+Calcfoil stall+Eppler ext transition |  |  |  | L/D Max: | 129.302 | at alpha= | 5.5 | deg
Re: | 12000000 |  |  | Cd Min: | 0.00743 | at alpha= | -2.5 | deg
Mach: | 0 |  |  | Cl=0 at alpha= | -6.7368 | deg
|  |  |  | @ Cl=0.1, Cd= | 0.037481
|  |  |  | @ Cl=0.4, Cd= | 0.0075827
|  |  |  | @ Cl=0.6, Cd= | 0.0080695
alpha (deg) | Cl | Cd | Cm | Cl/Cd
-19 | -0.253 | 0.14352 | -0.048 | -1.763
-18.5 | -0.262 | 0.13768 | -0.048 | -1.902
-18 | -0.27 | 0.13119 | -0.049 | -2.062
-17.5 | -0.279 | 0.12653 | -0.049 | -2.204
-17 | -0.287 | 0.11991 | -0.05 | -2.392
-16.5 | -0.294 | 0.11508 | -0.05 | -2.556
-16 | -0.301 | 0.10996 | -0.051 | -2.734
-15.5 | -0.306 | 0.10438 | -0.051 | -2.932
-15 | -0.31 | 0.1001 | -0.052 | -3.098
-14.5 | -0.313 | 0.09452 | -0.052 | -3.309
-14 | -0.314 | 0.0891 | -0.053 | -3.519
-13.5 | -0.312 | 0.0839 | -0.055 | -3.723
-13 | -0.308 | 0.07907 | -0.055 | -3.9
-12.5 | -0.302 | 0.07568 | -0.055 | -3.986
-12 | -0.292 | 0.07241 | -0.055 | -4.031
-11.5 | -0.279 | 0.06936 | -0.054 | -4.022
-11 | -0.262 | 0.06768 | -0.054 | -3.873
-10.5 | -0.239 | 0.06401 | -0.054 | -3.732
-10 | -0.214 | 0.06085 | -0.054 | -3.51
-9.5 | -0.186 | 0.0575 | -0.055 | -3.239
-9 | -0.157 | 0.05409 | -0.055 | -2.899
-8.5 | -0.125 | 0.0513 | -0.056 | -2.446
-8 | -0.092 | 0.04888 | -0.057 | -1.886
-7.5 | -0.057 | 0.04613 | -0.057 | -1.239
-7 | -0.02 | 0.04375 | -0.058 | -0.467
-6.5 | 0.018 | 0.04169 | -0.059 | 0.429
-6 | 0.058 | 0.03956 | -0.061 | 1.456
-5.5 | 0.099 | 0.03752 | -0.064 | 2.633
-5 | 0.141 | 0.03587 | -0.065 | 3.934
-4.5 | 0.185 | 0.03424 | -0.068 | 5.39
-4 | 0.229 | 0.03278 | -0.07 | 6.985
-3.5 | 0.274 | 0.03241 | -0.072 | 8.462
-3 | 0.389 | 0.00762 | -0.13 | 51.023
-2.5 | 0.445 | 0.00743 | -0.131 | 59.913
-2 | 0.502 | 0.00785 | -0.132 | 63.861
-1.5 | 0.559 | 0.00794 | -0.133 | 70.336
-1 | 0.616 | 0.00812 | -0.134 | 75.855
-0.5 | 0.673 | 0.0082 | -0.136 | 82.124
0 | 0.741 | 0.00771 | -0.137 | 96.082
0.5 | 0.799 | 0.00827 | -0.138 | 96.62
1 | 0.857 | 0.00841 | -0.139 | 101.931
1.5 | 0.914 | 0.00858 | -0.14 | 106.536
2 | 0.972 | 0.00955 | -0.142 | 101.727
2.5 | 1.029 | 0.00969 | -0.143 | 106.174
3 | 1.087 | 0.00998 | -0.144 | 108.833
3.5 | 1.143 | 0.01045 | -0.145 | 109.352
4 | 1.199 | 0.0099 | -0.146 | 121.084
4.5 | 1.255 | 0.01018 | -0.147 | 123.235
5 | 1.31 | 0.01014 | -0.148 | 129.149
5.5 | 1.364 | 0.01055 | -0.15 | 129.302
6 | 1.417 | 0.01108 | -0.151 | 127.847
6.5 | 1.469 | 0.0115 | -0.152 | 127.668
7 | 1.519 | 0.01194 | -0.153 | 127.227
7.5 | 1.569 | 0.01231 | -0.154 | 127.481
8 | 1.616 | 0.01275 | -0.155 | 126.731
8.5 | 1.662 | 0.01322 | -0.156 | 125.755
9 | 1.706 | 0.0149 | -0.157 | 114.487
9.5 | 1.735 | 0.01551 | -0.158 | 111.856
10 | 1.754 | 0.01517 | -0.159 | 115.614
10.5 | 1.765 | 0.0158 | -0.16 | 111.723
11 | 1.769 | 0.01662 | -0.161 | 106.432
11.5 | 1.763 | 0.01902 | -0.162 | 92.726
12 | 1.75 | 0.0206 | -0.163 | 84.956
12.5 | 1.728 | 0.02104 | -0.164 | 82.123
13 | 1.699 | 0.02269 | -0.165 | 74.861
13.5 | 1.663 | 0.02382 | -0.166 | 69.789
14 | 1.62 | 0.02497 | -0.167 | 64.889
14.5 | 1.573 | 0.02675 | -0.168 | 58.8
15 | 1.521 | 0.02893 | -0.169 | 52.563
15.5 | 1.466 | 0.02996 | -0.17 | 48.92
16 | 1.319 | 0.04307 | -0.158 | 30.637

## 106. Re 12M Mach 0.00 (2)
BIGFOIL.COM POLAR EXPORT
goe342
GOE 342 |  |  |  | Cl Max: | 2.1936 | at alpha= | 18.5 | deg
XFOIL ncrit=9 |  |  |  | L/D Max: | 169.474 | at alpha= | 6 | deg
Re: | 12000000 |  |  | Cd Min: | 0.22884 | at alpha= | -19 | deg
Mach: | 0 |  |  | Cl=0 at alpha= | -5.8179 | deg
|  |  |  | @ Cl=0.1, Cd= | 0.0079618
|  |  |  | @ Cl=0.4, Cd= | 0.0054077
|  |  |  | @ Cl=0.6, Cd= | 0.0059907
alpha (deg) | Cl | Cd | Cm | Cl/Cd
-19 | -0.6069 | 0.22884 | 0.029 | -2.6521
-18.5 | -0.5906 | 0.22161 | 0.0251 | -2.665
-18 | -0.5766 | 0.21264 | 0.0213 | -2.7116
-17.5 | -0.5594 | 0.207 | 0.0177 | -2.7024
-17 | -0.5422 | 0.2014 | 0.0143 | -2.6922
-16.5 | -0.525 | 0.19564 | 0.011 | -2.6835
-16 | -0.5083 | 0.18966 | 0.0077 | -2.6801
-15.5 | -0.4926 | 0.18327 | 0.0046 | -2.6878
-15 | -0.4893 | 0.17061 | 0.001 | -2.8679
-14.5 | -0.4737 | 0.16473 | -0.0019 | -2.8756
-14 | -0.46 | 0.15805 | -0.0049 | -2.9105
-13 | -0.4456 | 0.14039 | -0.0116 | -3.174
-12.5 | -0.4311 | 0.13438 | -0.0143 | -3.2081
-12 | -0.4145 | 0.12859 | -0.0173 | -3.2234
-11.5 | -0.412 | 0.11992 | -0.0204 | -3.4356
-11 | -0.5876 | 0.01025 | -0.1394 | -57.3268
-10.5 | -0.5325 | 0.00913 | -0.1399 | -58.3242
-10 | -0.4765 | 0.00853 | -0.1401 | -55.8617
-9.5 | -0.4201 | 0.00804 | -0.1402 | -52.2512
-9 | -0.3636 | 0.00749 | -0.1404 | -48.5447
-8.5 | -0.3066 | 0.00738 | -0.1404 | -41.5447
-8 | -0.2495 | 0.0073 | -0.1404 | -34.1781
-7 | -0.1351 | 0.00722 | -0.1402 | -18.7119
-6.5 | -0.0779 | 0.00742 | -0.1401 | -10.4987
-6 | -0.0208 | 0.00778 | -0.1398 | -2.6735
-5.5 | 0.0363 | 0.00791 | -0.1397 | 4.5891
-5 | 0.0933 | 0.00795 | -0.1396 | 11.7358
-4.5 | 0.1503 | 0.00805 | -0.1396 | 18.6708
-4 | 0.2094 | 0.00587 | -0.1411 | 35.6729
-3.5 | 0.2672 | 0.00545 | -0.1415 | 49.0275
-3 | 0.3246 | 0.00525 | -0.1417 | 61.8286
-2.5 | 0.3812 | 0.00531 | -0.1418 | 71.7891
-2 | 0.437 | 0.0056 | -0.1419 | 78.0357
-1.5 | 0.4932 | 0.00582 | -0.1419 | 84.7423
-1 | 0.5499 | 0.00592 | -0.1419 | 92.8885
-0.5 | 0.6066 | 0.006 | -0.1419 | 101.1
0 | 0.6631 | 0.0061 | -0.142 | 108.7049
0.5 | 0.7197 | 0.00617 | -0.142 | 116.6451
1 | 0.776 | 0.00628 | -0.142 | 123.5669
1.5 | 0.833 | 0.00616 | -0.1423 | 135.2273
2 | 0.8894 | 0.0062 | -0.1424 | 143.4516
2.5 | 0.9455 | 0.00629 | -0.1424 | 150.318
3 | 1.0001 | 0.00661 | -0.1423 | 151.3011
3.5 | 1.0521 | 0.00731 | -0.1417 | 143.9261
4 | 1.1068 | 0.00754 | -0.1416 | 146.7905
4.5 | 1.1613 | 0.00777 | -0.1414 | 149.4595
5 | 1.2144 | 0.00816 | -0.1411 | 148.8235
5.5 | 1.2701 | 0.00806 | -0.1416 | 157.5806
6 | 1.3219 | 0.0078 | -0.1412 | 169.4744
6.5 | 1.3736 | 0.00832 | -0.1406 | 165.0962
7 | 1.4243 | 0.00894 | -0.1399 | 159.3177
7.5 | 1.4761 | 0.00935 | -0.1394 | 157.8717
8 | 1.5272 | 0.00981 | -0.1388 | 155.6779
8.5 | 1.578 | 0.01024 | -0.1382 | 154.1016
9 | 1.6277 | 0.01077 | -0.1374 | 151.1328
9.5 | 1.6774 | 0.01124 | -0.1366 | 149.2349
10 | 1.7259 | 0.01178 | -0.1357 | 146.511
10.5 | 1.773 | 0.01241 | -0.1346 | 142.8687
12 | 1.9097 | 0.01431 | -0.1307 | 133.4521
12.5 | 1.9517 | 0.01511 | -0.1288 | 129.1661
13 | 1.9912 | 0.016 | -0.1266 | 124.45
13.5 | 2.028 | 0.01698 | -0.1239 | 119.4346
14 | 2.0632 | 0.01789 | -0.121 | 115.327
14.5 | 2.091 | 0.01885 | -0.1167 | 110.9284
15 | 2.1111 | 0.02 | -0.1112 | 105.555
15.5 | 2.1317 | 0.02136 | -0.1064 | 99.7987
16 | 2.1505 | 0.023 | -0.1018 | 93.5
16.5 | 2.1669 | 0.02497 | -0.0974 | 86.7801
17 | 2.1797 | 0.02737 | -0.0931 | 79.6383
17.5 | 2.1879 | 0.03036 | -0.089 | 72.0652
18 | 2.1932 | 0.03381 | -0.0852 | 64.8684
18.5 | 2.1936 | 0.03799 | -0.0818 | 57.7415
19 | 2.1889 | 0.04296 | -0.0789 | 50.952
19.5 | 2.1822 | 0.04854 | -0.0767 | 44.9567
20 | 2.1674 | 0.05546 | -0.0751 | 39.0804

## 107. Re 12M Mach 0.10 (1)
BIGFOIL.COM POLAR EXPORT
goe342
GOE 342 |  |  |  | Cl Max: | 1.765 | at alpha= | 10.5 | deg
JavaFoil+Calcfoil stall+Eppler ext transition |  |  |  | L/D Max: | 129.365 | at alpha= | 5.5 | deg
Re: | 12000000 |  |  | Cd Min: | 0.00744 | at alpha= | -2.5 | deg
Mach: | 0.1 |  |  | Cl=0 at alpha= | -6.7368 | deg
|  |  |  | @ Cl=0.1, Cd= | 0.03762
|  |  |  | @ Cl=0.4, Cd= | 0.007633
|  |  |  | @ Cl=0.6, Cd= | 0.0080676
alpha (deg) | Cl | Cd | Cm | Cl/Cd
-18.5 | -0.229 | 0.13791 | -0.048 | -1.663
-18 | -0.24 | 0.13095 | -0.049 | -1.829
-17.5 | -0.25 | 0.12565 | -0.05 | -1.987
-17 | -0.259 | 0.11971 | -0.051 | -2.167
-16.5 | -0.269 | 0.11441 | -0.051 | -2.347
-16 | -0.277 | 0.10945 | -0.051 | -2.532
-15.5 | -0.285 | 0.10468 | -0.052 | -2.719
-15 | -0.291 | 0.10032 | -0.052 | -2.9
-14.5 | -0.296 | 0.09454 | -0.053 | -3.128
-14 | -0.299 | 0.08981 | -0.053 | -3.326
-13.5 | -0.3 | 0.08439 | -0.055 | -3.55
-13 | -0.298 | 0.07924 | -0.056 | -3.76
-12.5 | -0.293 | 0.07538 | -0.056 | -3.891
-12 | -0.285 | 0.07215 | -0.056 | -3.954
-11.5 | -0.274 | 0.06894 | -0.055 | -3.974
-11 | -0.259 | 0.06582 | -0.055 | -3.928
-10.5 | -0.236 | 0.06441 | -0.054 | -3.665
-10 | -0.212 | 0.06091 | -0.055 | -3.473
-9.5 | -0.185 | 0.0576 | -0.055 | -3.209
-9 | -0.156 | 0.05421 | -0.056 | -2.876
-8.5 | -0.125 | 0.05141 | -0.056 | -2.43
-8 | -0.092 | 0.04896 | -0.057 | -1.878
-7.5 | -0.057 | 0.0462 | -0.058 | -1.235
-7 | -0.02 | 0.04379 | -0.058 | -0.466
-6.5 | 0.018 | 0.04172 | -0.059 | 0.429
-6 | 0.058 | 0.03974 | -0.06 | 1.451
-5.5 | 0.099 | 0.03766 | -0.063 | 2.627
-5 | 0.141 | 0.03599 | -0.065 | 3.93
-4.5 | 0.185 | 0.03434 | -0.068 | 5.391
-4 | 0.23 | 0.03287 | -0.07 | 6.991
-3.5 | 0.275 | 0.03249 | -0.072 | 8.471
-3 | 0.391 | 0.00767 | -0.13 | 50.929
-2.5 | 0.447 | 0.00744 | -0.131 | 60.075
-2 | 0.504 | 0.00778 | -0.133 | 64.765
-1.5 | 0.561 | 0.00796 | -0.134 | 70.518
-1 | 0.619 | 0.00812 | -0.135 | 76.217
-0.5 | 0.676 | 0.00778 | -0.136 | 86.907
0 | 0.745 | 0.00775 | -0.138 | 96.041
0.5 | 0.803 | 0.00832 | -0.139 | 96.514
1 | 0.861 | 0.00846 | -0.14 | 101.842
1.5 | 0.919 | 0.0086 | -0.141 | 106.844
2 | 0.977 | 0.00953 | -0.142 | 102.464
2.5 | 1.034 | 0.00975 | -0.144 | 106.119
3 | 1.092 | 0.01001 | -0.145 | 109.065
3.5 | 1.149 | 0.01049 | -0.146 | 109.497
4 | 1.205 | 0.00994 | -0.147 | 121.271
4.5 | 1.261 | 0.01022 | -0.148 | 123.315
5 | 1.316 | 0.01017 | -0.149 | 129.348
5.5 | 1.37 | 0.01059 | -0.15 | 129.365
6 | 1.423 | 0.01109 | -0.151 | 128.317
6.5 | 1.475 | 0.01156 | -0.153 | 127.582
7 | 1.526 | 0.012 | -0.154 | 127.124
7.5 | 1.575 | 0.01237 | -0.155 | 127.305
8 | 1.622 | 0.01283 | -0.155 | 126.492
8.5 | 1.668 | 0.0133 | -0.156 | 125.421
9 | 1.712 | 0.01501 | -0.158 | 114.052
9.5 | 1.739 | 0.01566 | -0.159 | 111.025
10 | 1.756 | 0.0153 | -0.16 | 114.791
10.5 | 1.765 | 0.01587 | -0.161 | 111.225
11 | 1.765 | 0.0182 | -0.162 | 96.971
11.5 | 1.756 | 0.01779 | -0.163 | 98.686
12 | 1.738 | 0.02102 | -0.164 | 82.672
12.5 | 1.71 | 0.02162 | -0.165 | 79.133
13 | 1.675 | 0.02272 | -0.166 | 73.748
13.5 | 1.633 | 0.02435 | -0.167 | 67.055
14 | 1.583 | 0.02574 | -0.168 | 61.502
14.5 | 1.528 | 0.02789 | -0.169 | 54.81
15 | 1.428 | 0.03192 | -0.164 | 44.734
15.5 | 1.342 | 0.03637 | -0.162 | 36.9

## 108. Re 12M Mach 0.10 (2)
BIGFOIL.COM POLAR EXPORT
goe342
GOE 342 |  |  |  | Cl Max: | 2.1823 | at alpha= | 18 | deg
XFOIL ncrit=9 |  |  |  | L/D Max: | 169.656 | at alpha= | 6 | deg
Re: | 12000000 |  |  | Cd Min: | 0.1348 | at alpha= | -12.5 | deg
Mach: | 0.1 |  |  | Cl=0 at alpha= | -5.7941 | deg
|  |  |  | @ Cl=0.1, Cd= | 0.01022
|  |  |  | @ Cl=0.4, Cd= | 0.0054326
|  |  |  | @ Cl=0.6, Cd= | 0.0059963
alpha (deg) | Cl | Cd | Cm | Cl/Cd
-12.5 | -0.4296 | 0.1348 | -0.0145 | -3.1869
-12 | -0.4133 | 0.12895 | -0.0175 | -3.2051
-11.5 | -0.4118 | 0.11986 | -0.0207 | -3.4357
-10 | -0.4857 | 0.00986 | -0.1416 | -49.2596
-9.5 | -0.4287 | 0.00882 | -0.1419 | -48.6054
-9 | -0.3712 | 0.00805 | -0.1421 | -46.1118
-8.5 | -0.3094 | 0.0143 | -0.1375 | -21.6364
-8 | -0.2523 | 0.01372 | -0.1376 | -18.3892
-7.5 | -0.1951 | 0.01492 | -0.1365 | -13.0764
-7 | -0.1384 | 0.01715 | -0.1349 | -8.07
-6.5 | -0.0809 | 0.01231 | -0.138 | -6.5719
-6 | -0.0236 | 0.01189 | -0.1382 | -1.9849
-5.5 | 0.0337 | 0.01141 | -0.1384 | 2.9535
-5 | 0.0915 | 0.01031 | -0.1391 | 8.8749
-4.5 | 0.1492 | 0.0097 | -0.1395 | 15.3814
-4 | 0.2094 | 0.00608 | -0.1419 | 34.4408
-3.5 | 0.2678 | 0.00555 | -0.1423 | 48.2523
-3 | 0.3257 | 0.00531 | -0.1425 | 61.3371
-2.5 | 0.3828 | 0.00535 | -0.1426 | 71.5514
-2 | 0.439 | 0.00562 | -0.1427 | 78.1139
-1.5 | 0.4957 | 0.00583 | -0.1427 | 85.0257
-1 | 0.5527 | 0.00593 | -0.1427 | 93.204
-0.5 | 0.6098 | 0.00601 | -0.1427 | 101.4642
0 | 0.6668 | 0.00611 | -0.1427 | 109.1326
0.5 | 0.7237 | 0.00618 | -0.1427 | 117.1036
1 | 0.7804 | 0.00629 | -0.1427 | 124.07
1.5 | 0.8377 | 0.00617 | -0.143 | 135.7699
2 | 0.8945 | 0.00622 | -0.1431 | 143.8103
2.5 | 0.9509 | 0.0063 | -0.1431 | 150.9365
3.5 | 1.0582 | 0.00733 | -0.1424 | 144.3656
4 | 1.1133 | 0.00756 | -0.1422 | 147.2619
4.5 | 1.1682 | 0.00779 | -0.142 | 149.9615
5 | 1.2217 | 0.00819 | -0.1416 | 149.1697
5.5 | 1.2764 | 0.00837 | -0.1416 | 152.497
6 | 1.3301 | 0.00784 | -0.1416 | 169.6556
6.5 | 1.3821 | 0.00839 | -0.141 | 164.7318
7 | 1.4333 | 0.00901 | -0.1402 | 159.0788
7.5 | 1.4855 | 0.00943 | -0.1396 | 157.5292
8 | 1.5372 | 0.00988 | -0.1389 | 155.587
8.5 | 1.5884 | 0.01035 | -0.1382 | 153.4686
9 | 1.6387 | 0.01087 | -0.1373 | 150.7544
9.5 | 1.6888 | 0.01136 | -0.1365 | 148.662
10 | 1.7376 | 0.01194 | -0.1354 | 145.5276
10.5 | 1.7851 | 0.0126 | -0.1341 | 141.6746
11 | 1.8323 | 0.01321 | -0.1328 | 138.7055
11.5 | 1.8784 | 0.01386 | -0.1313 | 135.5267
12 | 1.9226 | 0.0146 | -0.1295 | 131.6849
12.5 | 1.9641 | 0.01548 | -0.1273 | 126.8798
13 | 2.0032 | 0.01644 | -0.1247 | 121.8491
14.5 | 2.0955 | 0.01944 | -0.1126 | 107.7932
15 | 2.1162 | 0.02077 | -0.1073 | 101.8873
15.5 | 2.1358 | 0.02237 | -0.1024 | 95.4761
16 | 2.1528 | 0.02434 | -0.0976 | 88.447
16.5 | 2.1664 | 0.02674 | -0.093 | 81.0172
17 | 2.1757 | 0.02967 | -0.0886 | 73.33
17.5 | 2.1804 | 0.03324 | -0.0845 | 65.5957
18 | 2.1823 | 0.03737 | -0.081 | 58.3971
18.5 | 2.1776 | 0.0424 | -0.0778 | 51.3585
19 | 2.1693 | 0.04826 | -0.0754 | 44.9503
19.5 | 2.1546 | 0.05524 | -0.0738 | 39.0043
20 | 2.1381 | 0.06299 | -0.0732 | 33.9435

## 109. Re 12M Mach 0.25 (1)
BIGFOIL.COM POLAR EXPORT
goe342
GOE 342 |  |  |  | Cl Max: | 1.758 | at alpha= | 10 | deg
JavaFoil+Calcfoil stall+Eppler ext transition |  |  |  | L/D Max: | 129.195 | at alpha= | 5.5 | deg
Re: | 12000000 |  |  | Cd Min: | 0.00776 | at alpha= | -2 | deg
Mach: | 0.25 |  |  | Cl=0 at alpha= | -6.7368 | deg
|  |  |  | @ Cl=0.1, Cd= | 0.03819
|  |  |  | @ Cl=0.4, Cd= | 0.026912
|  |  |  | @ Cl=0.6, Cd= | 0.00805
alpha (deg) | Cl | Cd | Cm | Cl/Cd
-16.5 | -0.048 | 0.11377 | -0.054 | -0.423
-16 | -0.046 | 0.1088 | -0.054 | -0.421
-15.5 | -0.043 | 0.10445 | -0.055 | -0.416
-15 | -0.092 | 0.10273 | -0.054 | -0.891
-14.5 | -0.131 | 0.09781 | -0.055 | -1.338
-14 | -0.16 | 0.09121 | -0.056 | -1.754
-13.5 | -0.184 | 0.08611 | -0.057 | -2.132
-13 | -0.203 | 0.08127 | -0.058 | -2.493
-12.5 | -0.217 | 0.07552 | -0.059 | -2.872
-12 | -0.226 | 0.07062 | -0.06 | -3.201
-11.5 | -0.23 | 0.0674 | -0.061 | -3.405
-11 | -0.226 | 0.06422 | -0.061 | -3.523
-10.5 | -0.212 | 0.06115 | -0.061 | -3.464
-10 | -0.194 | 0.05839 | -0.061 | -3.32
-9.5 | -0.172 | 0.05585 | -0.061 | -3.087
-9 | -0.148 | 0.05336 | -0.06 | -2.768
-8.5 | -0.12 | 0.05214 | -0.058 | -2.299
-8 | -0.089 | 0.04989 | -0.059 | -1.79
-7.5 | -0.056 | 0.04676 | -0.059 | -1.197
-7 | -0.02 | 0.04421 | -0.059 | -0.457
-6.5 | 0.018 | 0.04209 | -0.06 | 0.424
-6 | 0.058 | 0.04008 | -0.061 | 1.444
-5.5 | 0.1 | 0.03819 | -0.062 | 2.609
-5 | 0.143 | 0.03665 | -0.063 | 3.898
-4.5 | 0.188 | 0.03501 | -0.065 | 5.36
-4 | 0.234 | 0.03342 | -0.069 | 6.992
-3.5 | 0.281 | 0.03291 | -0.072 | 8.529
-3 | 0.328 | 0.03182 | -0.074 | 10.32
-2.5 | 0.376 | 0.03084 | -0.075 | 12.203
-2 | 0.517 | 0.00776 | -0.136 | 66.552
-1.5 | 0.575 | 0.008 | -0.138 | 71.918
-1 | 0.635 | 0.00812 | -0.139 | 78.128
-0.5 | 0.694 | 0.00825 | -0.14 | 84.177
0 | 0.765 | 0.00781 | -0.141 | 97.993
0.5 | 0.825 | 0.00837 | -0.142 | 98.647
1 | 0.885 | 0.00851 | -0.144 | 103.93
1.5 | 0.944 | 0.00867 | -0.145 | 108.913
2 | 1.003 | 0.00971 | -0.146 | 103.324
2.5 | 1.063 | 0.00992 | -0.147 | 107.094
3 | 1.122 | 0.01017 | -0.149 | 110.348
3.5 | 1.18 | 0.01074 | -0.15 | 109.88
4 | 1.237 | 0.01016 | -0.151 | 121.809
4.5 | 1.294 | 0.01048 | -0.152 | 123.523
5 | 1.35 | 0.01047 | -0.153 | 128.927
5.5 | 1.405 | 0.01087 | -0.154 | 129.195
6 | 1.458 | 0.01144 | -0.156 | 127.417
6.5 | 1.51 | 0.01188 | -0.157 | 127.093
7 | 1.56 | 0.01242 | -0.158 | 125.601
7.5 | 1.608 | 0.01291 | -0.159 | 124.533
8 | 1.654 | 0.01336 | -0.16 | 123.831
8.5 | 1.697 | 0.01401 | -0.161 | 121.119
9 | 1.737 | 0.01582 | -0.162 | 109.769
9.5 | 1.755 | 0.01652 | -0.163 | 106.269
10 | 1.758 | 0.01603 | -0.164 | 109.711
10.5 | 1.748 | 0.01723 | -0.165 | 101.462
11 | 1.723 | 0.01983 | -0.166 | 86.876
11.5 | 1.682 | 0.01977 | -0.167 | 85.105
12 | 1.626 | 0.02356 | -0.168 | 69
12.5 | 1.554 | 0.02533 | -0.169 | 61.342
13 | 1.467 | 0.02716 | -0.17 | 54.016
13.5 | 1.283 | 0.03829 | -0.159 | 33.51
14 | 1.129 | 0.0538 | -0.15 | 20.992
14.5 | 0.955 | 0.08901 | -0.128 | 10.733
15 | 0.82 | 0.11256 | -0.109 | 7.289

## 110. Re 12M Mach 0.25 (2)
BIGFOIL.COM POLAR EXPORT
goe342
GOE 342 |  |  |  | Cl Max: | 2.1271 | at alpha= | 15.5 | deg
XFOIL ncrit=9 |  |  |  | L/D Max: | 169.988 | at alpha= | 6 | deg
Re: | 12000000 |  |  | Cd Min: | 0.14799 | at alpha= | -13 | deg
Mach: | 0.25 |  |  | Cl=0 at alpha= | -5.2843 | deg
|  |  |  | @ Cl=0.1, Cd= | 0.030594
|  |  |  | @ Cl=0.4, Cd= | 0.0057125
|  |  |  | @ Cl=0.6, Cd= | 0.0060321
alpha (deg) | Cl | Cd | Cm | Cl/Cd
-13 | -0.4227 | 0.14799 | -0.012 | -2.8563
-12.5 | -0.4038 | 0.14196 | -0.0155 | -2.8445
-11.5 | -0.3907 | 0.12544 | -0.0207 | -3.1146
-11 | -0.3747 | 0.11972 | -0.0234 | -3.1298
-10 | -0.3557 | 0.10452 | -0.0306 | -3.4032
-9.5 | -0.3387 | 0.09886 | -0.0337 | -3.4261
-9 | -0.3204 | 0.09343 | -0.0368 | -3.4293
-8.5 | -0.3186 | 0.08402 | -0.0429 | -3.792
-8 | -0.289 | 0.07841 | -0.0494 | -3.6858
-7.5 | -0.2516 | 0.07279 | -0.0571 | -3.4565
-7 | -0.2087 | 0.06689 | -0.0658 | -3.12
-6.5 | -0.153 | 0.05541 | -0.0847 | -2.7612
-6 | -0.0944 | 0.04973 | -0.0944 | -1.8983
-5 | 0.0375 | 0.03773 | -0.1144 | 0.9939
-4.5 | 0.1172 | 0.02863 | -0.1274 | 4.0936
-4 | 0.2062 | 0.01196 | -0.1427 | 17.2408
-3.5 | 0.2671 | 0.01065 | -0.1435 | 25.0798
-3 | 0.3316 | 0.00582 | -0.1469 | 56.9759
-2.5 | 0.3912 | 0.00569 | -0.147 | 68.7522
-2 | 0.4499 | 0.00584 | -0.147 | 77.0377
-1.5 | 0.509 | 0.00594 | -0.1469 | 85.6902
-1 | 0.5683 | 0.006 | -0.1469 | 94.7167
-0.5 | 0.6276 | 0.00606 | -0.1468 | 103.5644
0 | 0.6868 | 0.00613 | -0.1468 | 112.0392
0.5 | 0.7457 | 0.00621 | -0.1468 | 120.0805
1 | 0.8045 | 0.00632 | -0.1467 | 127.2943
1.5 | 0.8637 | 0.00625 | -0.1469 | 138.192
2 | 0.9225 | 0.00629 | -0.1469 | 146.6614
2.5 | 0.9811 | 0.00638 | -0.1469 | 153.7774
3 | 1.0376 | 0.00677 | -0.1466 | 153.2644
3.5 | 1.092 | 0.00746 | -0.1459 | 146.3807
4 | 1.1494 | 0.00767 | -0.1456 | 149.8566
4.5 | 1.2065 | 0.00792 | -0.1452 | 152.3359
5 | 1.2618 | 0.0084 | -0.1445 | 150.2143
5.5 | 1.3187 | 0.00865 | -0.1441 | 152.4509
6 | 1.3752 | 0.00809 | -0.144 | 169.9876
6.5 | 1.4282 | 0.00887 | -0.1428 | 161.0147
7 | 1.4832 | 0.00935 | -0.1418 | 158.631
7.5 | 1.5378 | 0.00986 | -0.1407 | 155.9635
8 | 1.5925 | 0.01033 | -0.1396 | 154.1626
8.5 | 1.6459 | 0.01092 | -0.1382 | 150.7234
9 | 1.6995 | 0.01146 | -0.1367 | 148.2984
9.5 | 1.7515 | 0.01212 | -0.1349 | 144.5132
10 | 1.8022 | 0.01287 | -0.1329 | 140.0311
10.5 | 1.8527 | 0.01358 | -0.1307 | 136.4286
11 | 1.9011 | 0.01439 | -0.1281 | 132.1126
11.5 | 1.9467 | 0.01535 | -0.125 | 126.8208
12 | 1.9882 | 0.0165 | -0.1212 | 120.497
12.5 | 2.0257 | 0.01767 | -0.1167 | 114.6406
13 | 2.0527 | 0.0189 | -0.1104 | 108.6085
13.5 | 2.0747 | 0.02049 | -0.1037 | 101.2543
14 | 2.0943 | 0.0225 | -0.0974 | 93.08
14.5 | 2.1103 | 0.02502 | -0.0914 | 84.3445
15 | 2.1217 | 0.02816 | -0.0857 | 75.3445
15.5 | 2.1271 | 0.03211 | -0.0805 | 66.2442
16 | 2.1259 | 0.03698 | -0.0759 | 57.4878
16.5 | 2.1177 | 0.04292 | -0.0721 | 49.3406
17 | 2.1003 | 0.05036 | -0.0693 | 41.7057
17.5 | 2.0749 | 0.05935 | -0.0681 | 34.9604
18 | 2.0415 | 0.07021 | -0.0687 | 29.0771
18.5 | 1.999 | 0.08343 | -0.0719 | 23.9602
19 | 1.9506 | 0.09823 | -0.0769 | 19.8575
19.5 | 1.8982 | 0.11407 | -0.0835 | 16.6407
20 | 1.8447 | 0.1305 | -0.0913 | 14.1356

## 111. Re 12M Mach 0.50 (1)
BIGFOIL.COM POLAR EXPORT
goe342
GOE 342 |  |  |  | Cl Max: | 1.686 | at alpha= | 7.5 | deg
JavaFoil+Calcfoil stall+Eppler ext transition |  |  |  | L/D Max: | 125.015 | at alpha= | 5 | deg
Re: | 12000000 |  |  | Cd Min: | 0.00645 | at alpha= | -5 | deg
Mach: | 0.5 |  |  | Cl=0 at alpha= | -6.74 | deg
|  |  |  | @ Cl=0.1, Cd= | 0.0064532
|  |  |  | @ Cl=0.4, Cd= | 0.032961
|  |  |  | @ Cl=0.6, Cd= | 0.028083
alpha (deg) | Cl | Cd | Cm | Cl/Cd
-20 | -0.601 | 0.14758 | -0.057 | -4.07
-19.5 | -0.58 | 0.14222 | -0.058 | -4.077
-19 | -0.559 | 0.1372 | -0.058 | -4.074
-18.5 | -0.538 | 0.13226 | -0.059 | -4.067
-18 | -0.517 | 0.12696 | -0.059 | -4.07
-17.5 | -0.495 | 0.12233 | -0.06 | -4.049
-17 | -0.474 | 0.11852 | -0.06 | -3.998
-16.5 | -0.452 | 0.1175 | -0.061 | -3.848
-16 | -0.43 | 0.11384 | -0.061 | -3.781
-15.5 | -0.408 | 0.11027 | -0.062 | -3.704
-15 | -0.386 | 0.1064 | -0.063 | -3.632
-14.5 | -0.364 | 0.09695 | -0.064 | -3.759
-14 | -0.342 | 0.1007 | -0.063 | -3.394
-13.5 | -0.319 | 0.09404 | -0.064 | -3.395
-13 | -0.297 | 0.08809 | -0.064 | -3.366
-12.5 | -0.274 | 0.08229 | -0.065 | -3.328
-12 | -0.251 | 0.07638 | -0.066 | -3.286
-11.5 | -0.228 | 0.07241 | -0.067 | -3.148
-11 | -0.205 | 0.06712 | -0.068 | -3.051
-10.5 | -0.181 | 0.06342 | -0.069 | -2.86
-10 | -0.158 | 0.05979 | -0.07 | -2.64
-9.5 | -0.134 | 0.05638 | -0.071 | -2.379
-9 | -0.11 | 0.05319 | -0.072 | -2.074
-8.5 | -0.086 | 0.05023 | -0.073 | -1.718
-8 | -0.062 | 0.04736 | -0.074 | -1.311
-7.5 | -0.038 | 0.0449 | -0.075 | -0.841
-7 | -0.013 | 0.04186 | -0.077 | -0.317
-6.5 | 0.012 | 0.03453 | -0.094 | 0.337
-6 | 0.044 | 0.00665 | -0.14 | 6.604
-5.5 | 0.074 | 0.00647 | -0.142 | 11.478
-5 | 0.105 | 0.00645 | -0.144 | 16.265
-4.5 | 0.176 | 0.03454 | -0.078 | 5.091
-4 | 0.235 | 0.03506 | -0.071 | 6.716
-3.5 | 0.293 | 0.03474 | -0.071 | 8.447
-3 | 0.351 | 0.03364 | -0.072 | 10.429
-2.5 | 0.408 | 0.03285 | -0.073 | 12.411
-2 | 0.464 | 0.03219 | -0.074 | 14.424
-1.5 | 0.522 | 0.03066 | -0.082 | 17.036
-1 | 0.58 | 0.03035 | -0.087 | 19.104
-0.5 | 0.773 | 0.00847 | -0.157 | 91.229
0 | 0.853 | 0.00802 | -0.158 | 106.442
0.5 | 0.922 | 0.0087 | -0.159 | 105.88
1 | 0.988 | 0.00887 | -0.161 | 111.386
1.5 | 1.054 | 0.01001 | -0.162 | 105.355
2 | 1.12 | 0.01032 | -0.163 | 108.569
2.5 | 1.186 | 0.01068 | -0.165 | 111.096
3 | 1.251 | 0.01101 | -0.166 | 113.623
3.5 | 1.315 | 0.01197 | -0.167 | 109.801
4 | 1.377 | 0.01129 | -0.169 | 121.957
4.5 | 1.436 | 0.01226 | -0.17 | 117.186
5 | 1.493 | 0.01194 | -0.171 | 125.015
5.5 | 1.547 | 0.01276 | -0.173 | 121.212
6 | 1.595 | 0.01349 | -0.174 | 118.192
6.5 | 1.636 | 0.01428 | -0.175 | 114.628
7 | 1.668 | 0.01501 | -0.176 | 111.169
7.5 | 1.686 | 0.01604 | -0.178 | 105.108
8 | 1.683 | 0.01699 | -0.178 | 99.033
8.5 | 1.64 | 0.01818 | -0.18 | 90.21
9 | 1.495 | 0.02015 | -0.181 | 74.183
9.5 | 0.877 | 0.06686 | -0.111 | 13.122
10 | 1.037 | 0.03455 | -0.17 | 30.005
10.5 | 1.052 | 0.04133 | -0.167 | 25.449
11 | 0.959 | 0.0879 | -0.108 | 10.906
11.5 | 1.044 | 0.06312 | -0.147 | 16.535
12 | 1.166 | 0.0407 | -0.173 | 28.641
12.5 | 1.202 | 0.04211 | -0.175 | 28.544

## 112. Re 12M Mach 0.50 (2)
BIGFOIL.COM POLAR EXPORT
goe342
GOE 342 |  |  |  | Cl Max: | 1.8363 | at alpha= | 8.5 | deg
XFOIL ncrit=9 |  |  |  | L/D Max: | 163.622 | at alpha= | 2.5 | deg
Re: | 12000000 |  |  | Cd Min: | 0.26404 | at alpha= | -20 | deg
Mach: | 0.5 |  |  | Cl=0 at alpha= | -5.0395 | deg
|  |  |  | @ Cl=0.1, Cd= | 0.042319
|  |  |  | @ Cl=0.4, Cd= | 0.020887
|  |  |  | @ Cl=0.6, Cd= | 0.010998
alpha (deg) | Cl | Cd | Cm | Cl/Cd
-20 | -0.6951 | 0.26404 | 0.0417 | -2.6326
-19.5 | -0.6723 | 0.2566 | 0.0366 | -2.62
-19 | -0.6497 | 0.24867 | 0.0317 | -2.6127
-18.5 | -0.6273 | 0.24063 | 0.0269 | -2.6069
-18 | -0.6052 | 0.2328 | 0.0222 | -2.5997
-17.5 | -0.583 | 0.22486 | 0.0175 | -2.5927
-17 | -0.5612 | 0.21681 | 0.013 | -2.5884
-16.5 | -0.5408 | 0.20783 | 0.0086 | -2.6021
-16 | -0.5196 | 0.20033 | 0.0044 | -2.5937
-15.5 | -0.4977 | 0.19375 | 0.0004 | -2.5688
-15 | -0.476 | 0.18689 | -0.0035 | -2.547
-14.5 | -0.4552 | 0.17966 | -0.0072 | -2.5337
-14 | -0.4357 | 0.17228 | -0.0108 | -2.529
-13.5 | -0.4168 | 0.16482 | -0.0143 | -2.5288
-13 | -0.3954 | 0.15682 | -0.0189 | -2.5214
-12.5 | -0.3847 | 0.14907 | -0.0206 | -2.5807
-11.5 | -0.349 | 0.13599 | -0.0264 | -2.5664
-11 | -0.3292 | 0.12993 | -0.0293 | -2.5337
-10.5 | -0.3108 | 0.12348 | -0.0323 | -2.517
-10 | -0.2937 | 0.11668 | -0.0353 | -2.5171
-9.5 | -0.2787 | 0.10935 | -0.0386 | -2.5487
-9 | -0.2633 | 0.10221 | -0.0419 | -2.5761
-8.5 | -0.2444 | 0.09602 | -0.0452 | -2.5453
-8 | -0.2225 | 0.09053 | -0.0483 | -2.4577
-7.5 | -0.2025 | 0.08446 | -0.0519 | -2.3976
-7 | -0.1864 | 0.07764 | -0.0564 | -2.4008
-6.5 | -0.1515 | 0.07177 | -0.0635 | -2.1109
-6 | -0.109 | 0.06526 | -0.073 | -1.6702
-5.5 | -0.0571 | 0.05735 | -0.086 | -0.99564
-5 | 0.0049 | 0.0506 | -0.0983 | 0.096838
-4.5 | 0.0728 | 0.04496 | -0.1091 | 1.6192
-4 | 0.1553 | 0.03695 | -0.1246 | 4.203
-3.5 | 0.2335 | 0.032 | -0.1339 | 7.2969
-3 | 0.3145 | 0.02664 | -0.1432 | 11.8056
-2.5 | 0.3985 | 0.02094 | -0.1514 | 19.0306
-2 | 0.4715 | 0.01838 | -0.1545 | 25.6529
-1 | 0.632 | 0.00916 | -0.1628 | 68.9956
-0.5 | 0.705 | 0.00684 | -0.1646 | 103.0702
0 | 0.7749 | 0.00642 | -0.1647 | 120.7009
0.5 | 0.8437 | 0.00642 | -0.1645 | 131.4174
1 | 0.912 | 0.00652 | -0.1642 | 139.8773
1.5 | 0.9799 | 0.00665 | -0.1638 | 147.3534
2 | 1.0486 | 0.00661 | -0.1637 | 158.6384
2.5 | 1.1159 | 0.00682 | -0.1631 | 163.6217
3 | 1.1761 | 0.00776 | -0.1613 | 151.5593
3.5 | 1.2436 | 0.00801 | -0.1604 | 155.2559
4 | 1.3108 | 0.00832 | -0.1592 | 157.5481
4.5 | 1.3762 | 0.00884 | -0.1574 | 155.6787
5 | 1.4432 | 0.00927 | -0.1556 | 155.685
5.5 | 1.5108 | 0.00968 | -0.1535 | 156.0744
6 | 1.5739 | 0.00974 | -0.1509 | 161.5914
6.5 | 1.6407 | 0.01039 | -0.1478 | 157.9115
7 | 1.7075 | 0.01107 | -0.1441 | 154.2457
7.5 | 1.773 | 0.01189 | -0.1395 | 149.1169
8 | 1.8291 | 0.01385 | -0.1296 | 132.065
8.5 | 1.8363 | 0.01697 | -0.1163 | 108.2086
9 | 1.8123 | 0.02206 | -0.1014 | 82.1532

## 113. Re 14M Mach 0.00 (1)
BIGFOIL.COM POLAR EXPORT
goe342
GOE 342 |  |  |  | Cl Max: | 1.769 | at alpha= | 11 | deg
JavaFoil+Calcfoil stall+Eppler ext transition |  |  |  | L/D Max: | 131.682 | at alpha= | 5.5 | deg
Re: | 14000000 |  |  | Cd Min: | 0.00727 | at alpha= | -3 | deg
Mach: | 0 |  |  | Cl=0 at alpha= | -6.7368 | deg
|  |  |  | @ Cl=0.1, Cd= | 0.037269
|  |  |  | @ Cl=0.4, Cd= | 0.0073466
|  |  |  | @ Cl=0.6, Cd= | 0.0079288
alpha (deg) | Cl | Cd | Cm | Cl/Cd
-19 | -0.253 | 0.14233 | -0.048 | -1.778
-18.5 | -0.262 | 0.13636 | -0.048 | -1.921
-18 | -0.271 | 0.13092 | -0.049 | -2.066
-17.5 | -0.279 | 0.125 | -0.049 | -2.231
-17 | -0.287 | 0.11861 | -0.05 | -2.419
-16.5 | -0.294 | 0.11457 | -0.05 | -2.567
-16 | -0.301 | 0.10866 | -0.051 | -2.766
-15.5 | -0.306 | 0.10398 | -0.051 | -2.944
-15 | -0.31 | 0.09991 | -0.052 | -3.105
-14.5 | -0.313 | 0.09481 | -0.052 | -3.299
-14 | -0.314 | 0.0895 | -0.053 | -3.503
-13.5 | -0.312 | 0.08454 | -0.054 | -3.693
-13 | -0.309 | 0.07893 | -0.056 | -3.909
-12.5 | -0.302 | 0.07501 | -0.056 | -4.025
-12 | -0.292 | 0.07184 | -0.056 | -4.066
-11.5 | -0.279 | 0.0686 | -0.055 | -4.07
-11 | -0.262 | 0.06565 | -0.055 | -3.996
-10.5 | -0.239 | 0.06255 | -0.055 | -3.822
-10 | -0.214 | 0.0603 | -0.055 | -3.543
-9.5 | -0.186 | 0.05704 | -0.055 | -3.265
-9 | -0.157 | 0.05375 | -0.055 | -2.918
-8.5 | -0.125 | 0.05084 | -0.056 | -2.468
-8 | -0.092 | 0.04855 | -0.057 | -1.899
-7.5 | -0.057 | 0.0459 | -0.058 | -1.245
-7 | -0.02 | 0.04352 | -0.059 | -0.47
-6.5 | 0.018 | 0.0413 | -0.06 | 0.433
-6 | 0.058 | 0.03921 | -0.063 | 1.472
-5.5 | 0.099 | 0.03731 | -0.065 | 2.651
-5 | 0.141 | 0.03559 | -0.067 | 3.97
-4.5 | 0.185 | 0.03399 | -0.069 | 5.435
-4 | 0.229 | 0.03339 | -0.071 | 6.864
-3.5 | 0.333 | 0.0075 | -0.128 | 44.472
-3 | 0.389 | 0.00727 | -0.13 | 53.514
-2.5 | 0.445 | 0.00766 | -0.131 | 58.07
-2 | 0.502 | 0.00775 | -0.132 | 64.705
-1.5 | 0.559 | 0.0079 | -0.133 | 70.725
-1 | 0.616 | 0.00794 | -0.134 | 77.6
-0.5 | 0.673 | 0.00804 | -0.136 | 83.766
0 | 0.741 | 0.00803 | -0.137 | 92.29
0.5 | 0.799 | 0.00818 | -0.138 | 97.761
1 | 0.857 | 0.00831 | -0.139 | 103.157
1.5 | 0.914 | 0.00869 | -0.14 | 105.258
2 | 0.972 | 0.00942 | -0.142 | 103.123
2.5 | 1.029 | 0.00959 | -0.143 | 107.331
3 | 1.087 | 0.00983 | -0.144 | 110.561
3.5 | 1.143 | 0.01048 | -0.145 | 109.07
4 | 1.199 | 0.0097 | -0.146 | 123.564
4.5 | 1.255 | 0.01035 | -0.147 | 121.177
5 | 1.31 | 0.01001 | -0.149 | 130.827
5.5 | 1.364 | 0.01036 | -0.15 | 131.682
6 | 1.417 | 0.01086 | -0.151 | 130.405
6.5 | 1.469 | 0.01129 | -0.152 | 130.062
7 | 1.519 | 0.01175 | -0.153 | 129.327
7.5 | 1.569 | 0.0121 | -0.154 | 129.653
8 | 1.616 | 0.01254 | -0.155 | 128.909
8.5 | 1.662 | 0.01306 | -0.156 | 127.27
9 | 1.706 | 0.01456 | -0.157 | 117.197
9.5 | 1.735 | 0.01518 | -0.158 | 114.31
10 | 1.754 | 0.01485 | -0.159 | 118.159
10.5 | 1.765 | 0.01549 | -0.16 | 113.998
11 | 1.769 | 0.01761 | -0.161 | 100.42
11.5 | 1.763 | 0.01732 | -0.162 | 101.794
12 | 1.75 | 0.02024 | -0.163 | 86.441
12.5 | 1.728 | 0.02093 | -0.164 | 82.572
13 | 1.699 | 0.02183 | -0.165 | 77.821
13.5 | 1.663 | 0.02379 | -0.166 | 69.878
14 | 1.62 | 0.02431 | -0.167 | 66.662
14.5 | 1.573 | 0.0263 | -0.168 | 59.789
15 | 1.521 | 0.02874 | -0.169 | 52.913
15.5 | 1.466 | 0.02946 | -0.17 | 49.757
16 | 1.324 | 0.04148 | -0.159 | 31.915

## 114. Re 14M Mach 0.00 (2)
BIGFOIL.COM POLAR EXPORT
goe342
GOE 342 |  |  |  | Cl Max: | 2.2082 | at alpha= | 18.5 | deg
XFOIL ncrit=9 |  |  |  | L/D Max: | 173.701 | at alpha= | 6 | deg
Re: | 14000000 |  |  | Cd Min: | 0.24255 | at alpha= | -20 | deg
Mach: | 0 |  |  | Cl=0 at alpha= | -5.8205 | deg
|  |  |  | @ Cl=0.1, Cd= | 0.0071863
|  |  |  | @ Cl=0.4, Cd= | 0.005509
|  |  |  | @ Cl=0.6, Cd= | 0.0058511
alpha (deg) | Cl | Cd | Cm | Cl/Cd
-20 | -0.6406 | 0.24255 | 0.037 | -2.6411
-19.5 | -0.6233 | 0.23632 | 0.0331 | -2.6375
-19 | -0.607 | 0.22903 | 0.029 | -2.6503
-18 | -0.577 | 0.21249 | 0.0213 | -2.7154
-17.5 | -0.5599 | 0.20685 | 0.0178 | -2.7068
-15.5 | -0.5044 | 0.1771 | 0.0041 | -2.8481
-15 | -0.4833 | 0.17366 | 0.0014 | -2.783
-14 | -0.4785 | 0.15126 | -0.0062 | -3.1634
-13.5 | -0.4636 | 0.14538 | -0.009 | -3.1889
-13 | -0.4483 | 0.13959 | -0.0117 | -3.2115
-12.5 | -0.4315 | 0.13375 | -0.0149 | -3.2262
-10.5 | -0.5334 | 0.0085 | -0.1402 | -62.7529
-10 | -0.4771 | 0.00801 | -0.1404 | -59.563
-9.5 | -0.4206 | 0.0076 | -0.1405 | -55.3421
-9 | -0.3637 | 0.00713 | -0.1407 | -51.0098
-8.5 | -0.3067 | 0.00687 | -0.1407 | -44.6434
-8 | -0.2495 | 0.00678 | -0.1407 | -36.7994
-7.5 | -0.1922 | 0.00672 | -0.1406 | -28.6012
-6.5 | -0.0776 | 0.00675 | -0.1405 | -11.4963
-6 | -0.0205 | 0.00707 | -0.1403 | -2.8996
-5.5 | 0.0366 | 0.00716 | -0.1402 | 5.1117
-5 | 0.0938 | 0.00717 | -0.1402 | 13.0823
-4.5 | 0.1509 | 0.00732 | -0.1401 | 20.6148
-4 | 0.2082 | 0.00717 | -0.1402 | 29.0377
-3.5 | 0.2668 | 0.00557 | -0.1414 | 47.8995
-3 | 0.3239 | 0.00541 | -0.1417 | 59.8706
-2.5 | 0.3806 | 0.00544 | -0.1418 | 69.9632
-2 | 0.4368 | 0.00564 | -0.1419 | 77.4468
-1.5 | 0.4935 | 0.00572 | -0.142 | 86.2762
-1 | 0.5504 | 0.00579 | -0.1421 | 95.0604
-0.5 | 0.6072 | 0.00586 | -0.1421 | 103.6177
0.5 | 0.7205 | 0.006 | -0.1422 | 120.0833
1 | 0.7768 | 0.00613 | -0.1422 | 126.721
1.5 | 0.8335 | 0.00609 | -0.1424 | 136.8637
2 | 0.8899 | 0.00612 | -0.1425 | 145.4085
2.5 | 0.9459 | 0.00623 | -0.1425 | 151.8299
3 | 0.9985 | 0.0069 | -0.1421 | 144.7101
3.5 | 1.053 | 0.00718 | -0.1419 | 146.6574
4.5 | 1.1625 | 0.00759 | -0.1417 | 153.1621
5 | 1.2154 | 0.00804 | -0.1413 | 151.1692
5.5 | 1.2696 | 0.00824 | -0.1412 | 154.0777
6 | 1.3236 | 0.00762 | -0.1415 | 173.7008
6.5 | 1.3746 | 0.00826 | -0.1408 | 166.4165
7 | 1.4263 | 0.00874 | -0.1402 | 163.1922
7.5 | 1.4782 | 0.00914 | -0.1397 | 161.7287
8 | 1.5297 | 0.00956 | -0.1392 | 160.0105
8.5 | 1.5805 | 0.01001 | -0.1386 | 157.8921
9 | 1.6306 | 0.01049 | -0.1379 | 155.4433
9.5 | 1.6805 | 0.01094 | -0.1372 | 153.6106
10 | 1.7291 | 0.0115 | -0.1363 | 150.3565
10.5 | 1.7765 | 0.01211 | -0.1352 | 146.6969
11 | 1.8239 | 0.01266 | -0.1342 | 144.0679
11.5 | 1.87 | 0.01325 | -0.133 | 141.1321
12 | 1.9145 | 0.01394 | -0.1315 | 137.3386
12.5 | 1.9566 | 0.01474 | -0.1297 | 132.7408
13 | 1.9969 | 0.01561 | -0.1275 | 127.9244
13.5 | 2.036 | 0.01643 | -0.1253 | 123.9197
14 | 2.073 | 0.01729 | -0.1227 | 119.8959
14.5 | 2.1045 | 0.01821 | -0.1191 | 115.5684
15 | 2.1264 | 0.01925 | -0.1138 | 110.4623
15.5 | 2.1464 | 0.02052 | -0.1086 | 104.6004
16 | 2.1651 | 0.02208 | -0.1038 | 98.0571
16.5 | 2.1808 | 0.02401 | -0.0991 | 90.8288
17 | 2.193 | 0.02638 | -0.0945 | 83.1312
17.5 | 2.2011 | 0.02927 | -0.0902 | 75.1999
18 | 2.2075 | 0.03254 | -0.0863 | 67.8396
18.5 | 2.2082 | 0.0366 | -0.0827 | 60.3333
19 | 2.2053 | 0.04125 | -0.0796 | 53.4618
19.5 | 2.2031 | 0.04623 | -0.0773 | 47.6552
20 | 2.1946 | 0.05219 | -0.0756 | 42.0502

## 115. Re 14M Mach 0.10 (1)
BIGFOIL.COM POLAR EXPORT
goe342
GOE 342 |  |  |  | Cl Max: | 1.765 | at alpha= | 10.5 | deg
JavaFoil+Calcfoil stall+Eppler ext transition |  |  |  | L/D Max: | 131.794 | at alpha= | 5.5 | deg
Re: | 14000000 |  |  | Cd Min: | 0.00728 | at alpha= | -3 | deg
Mach: | 0.1 |  |  | Cl=0 at alpha= | -6.7368 | deg
|  |  |  | @ Cl=0.1, Cd= | 0.03738
|  |  |  | @ Cl=0.4, Cd= | 0.0073443
|  |  |  | @ Cl=0.6, Cd= | 0.0079441
alpha (deg) | Cl | Cd | Cm | Cl/Cd
-18.5 | -0.229 | 0.13708 | -0.049 | -1.673
-18 | -0.24 | 0.13219 | -0.049 | -1.812
-17.5 | -0.25 | 0.12536 | -0.05 | -1.991
-17 | -0.259 | 0.11932 | -0.051 | -2.174
-16.5 | -0.269 | 0.11427 | -0.051 | -2.35
-16 | -0.277 | 0.1093 | -0.051 | -2.535
-15.5 | -0.285 | 0.10431 | -0.052 | -2.729
-15 | -0.291 | 0.10013 | -0.052 | -2.906
-14.5 | -0.296 | 0.095 | -0.053 | -3.114
-14 | -0.299 | 0.08971 | -0.053 | -3.33
-13.5 | -0.3 | 0.08437 | -0.054 | -3.551
-13 | -0.298 | 0.07944 | -0.056 | -3.751
-12.5 | -0.293 | 0.07484 | -0.057 | -3.921
-12 | -0.285 | 0.07146 | -0.056 | -3.995
-11.5 | -0.274 | 0.06833 | -0.057 | -4.013
-11 | -0.259 | 0.06528 | -0.056 | -3.964
-10.5 | -0.236 | 0.06217 | -0.056 | -3.802
-10 | -0.212 | 0.06039 | -0.055 | -3.504
-9.5 | -0.185 | 0.05717 | -0.055 | -3.233
-9 | -0.156 | 0.05388 | -0.056 | -2.894
-8.5 | -0.125 | 0.05096 | -0.056 | -2.452
-8 | -0.092 | 0.04862 | -0.057 | -1.891
-7.5 | -0.057 | 0.04596 | -0.058 | -1.242
-7 | -0.02 | 0.04372 | -0.058 | -0.467
-6.5 | 0.018 | 0.04136 | -0.061 | 0.433
-6 | 0.058 | 0.03936 | -0.063 | 1.468
-5.5 | 0.099 | 0.03742 | -0.065 | 2.647
-5 | 0.142 | 0.0357 | -0.067 | 3.967
-4.5 | 0.185 | 0.03408 | -0.069 | 5.438
-4 | 0.23 | 0.03348 | -0.071 | 6.869
-3.5 | 0.335 | 0.00749 | -0.129 | 44.689
-3 | 0.391 | 0.00728 | -0.13 | 53.659
-2.5 | 0.447 | 0.00768 | -0.131 | 58.178
-2 | 0.504 | 0.00777 | -0.133 | 64.85
-1.5 | 0.561 | 0.00785 | -0.134 | 71.49
-1 | 0.619 | 0.00799 | -0.135 | 77.414
-0.5 | 0.676 | 0.00805 | -0.136 | 84.008
0 | 0.745 | 0.00804 | -0.138 | 92.61
0.5 | 0.803 | 0.00819 | -0.139 | 98.09
1 | 0.861 | 0.00832 | -0.14 | 103.508
1.5 | 0.919 | 0.00864 | -0.141 | 106.354
2 | 0.977 | 0.00943 | -0.142 | 103.558
2.5 | 1.034 | 0.00957 | -0.144 | 108.145
3 | 1.092 | 0.00983 | -0.145 | 111.038
3.5 | 1.149 | 0.01051 | -0.146 | 109.285
4 | 1.205 | 0.00973 | -0.147 | 123.792
4.5 | 1.261 | 0.01036 | -0.148 | 121.725
5 | 1.316 | 0.01005 | -0.149 | 130.935
5.5 | 1.37 | 0.01039 | -0.15 | 131.794
6 | 1.423 | 0.0109 | -0.151 | 130.522
6.5 | 1.475 | 0.01131 | -0.153 | 130.462
7 | 1.526 | 0.01177 | -0.154 | 129.615
7.5 | 1.575 | 0.01216 | -0.155 | 129.483
8 | 1.622 | 0.01258 | -0.156 | 128.986
8.5 | 1.668 | 0.01314 | -0.156 | 126.926
9 | 1.712 | 0.01468 | -0.158 | 116.563
9.5 | 1.739 | 0.01532 | -0.159 | 113.518
10 | 1.756 | 0.01497 | -0.16 | 117.339
10.5 | 1.765 | 0.01683 | -0.161 | 104.871
11 | 1.765 | 0.01788 | -0.162 | 98.718
11.5 | 1.756 | 0.01889 | -0.163 | 92.936
12 | 1.738 | 0.02048 | -0.164 | 84.851
12.5 | 1.71 | 0.02149 | -0.165 | 79.605
13 | 1.675 | 0.02262 | -0.166 | 74.068
13.5 | 1.633 | 0.02365 | -0.167 | 69.04
14 | 1.583 | 0.02566 | -0.168 | 61.704
14.5 | 1.528 | 0.02771 | -0.169 | 55.16
15 | 1.469 | 0.02863 | -0.17 | 51.326
15.5 | 1.341 | 0.0361 | -0.162 | 37.152

## 116. Re 14M Mach 0.10 (2)
BIGFOIL.COM POLAR EXPORT
goe342
GOE 342 |  |  |  | Cl Max: | 2.1975 | at alpha= | 18 | deg
XFOIL ncrit=9 |  |  |  | L/D Max: | 173.625 | at alpha= | 6 | deg
Re: | 14000000 |  |  | Cd Min: | 0.24306 | at alpha= | -20 | deg
Mach: | 0.1 |  |  | Cl=0 at alpha= | -5.8036 | deg
|  |  |  | @ Cl=0.1, Cd= | 0.0073585
|  |  |  | @ Cl=0.4, Cd= | 0.0055398
|  |  |  | @ Cl=0.6, Cd= | 0.0058554
alpha (deg) | Cl | Cd | Cm | Cl/Cd
-20 | -0.6421 | 0.24306 | 0.0371 | -2.6417
-19.5 | -0.6246 | 0.23685 | 0.0332 | -2.6371
-19 | -0.608 | 0.22962 | 0.0291 | -2.6479
-18.5 | -0.5915 | 0.22227 | 0.0252 | -2.6612
-18 | -0.5777 | 0.21286 | 0.0213 | -2.714
-17.5 | -0.5604 | 0.20718 | 0.0177 | -2.7049
-17 | -0.5431 | 0.20156 | 0.0143 | -2.6945
-16.5 | -0.5257 | 0.19578 | 0.0109 | -2.6852
-16 | -0.5088 | 0.18981 | 0.0076 | -2.6806
-15.5 | -0.4927 | 0.18357 | 0.0045 | -2.684
-15 | -0.4898 | 0.17063 | 0.0008 | -2.8705
-14.5 | -0.4739 | 0.16478 | -0.0021 | -2.876
-14 | -0.4765 | 0.15198 | -0.0063 | -3.1353
-13.5 | -0.4625 | 0.1458 | -0.0092 | -3.1722
-13 | -0.4471 | 0.13993 | -0.0119 | -3.1952
-12.5 | -0.4304 | 0.13409 | -0.015 | -3.2098
-12 | -0.4168 | 0.12884 | -0.0168 | -3.235
-11.5 | -0.4186 | 0.11834 | -0.0211 | -3.5373
-10 | -0.487 | 0.00876 | -0.1423 | -55.5936
-9.5 | -0.4294 | 0.00813 | -0.1424 | -52.8167
-9 | -0.3715 | 0.00761 | -0.1424 | -48.8173
-8.5 | -0.3135 | 0.00708 | -0.1424 | -44.2797
-8 | -0.2552 | 0.00695 | -0.1423 | -36.7194
-7.5 | -0.1969 | 0.00689 | -0.1421 | -28.5776
-7 | -0.1388 | 0.00678 | -0.142 | -20.472
-6.5 | -0.0806 | 0.00691 | -0.1417 | -11.6643
-6 | -0.0227 | 0.00723 | -0.1413 | -3.1397
-5.5 | 0.0351 | 0.00732 | -0.1412 | 4.7951
-5 | 0.0929 | 0.00734 | -0.1411 | 12.6567
-4.5 | 0.1505 | 0.00749 | -0.1409 | 20.0935
-4 | 0.2083 | 0.00733 | -0.141 | 28.4175
-3.5 | 0.2674 | 0.0057 | -0.1422 | 46.9123
-3 | 0.325 | 0.00548 | -0.1425 | 59.3066
-2.5 | 0.3822 | 0.00548 | -0.1426 | 69.7445
-2 | 0.4388 | 0.00567 | -0.1427 | 77.3898
-1.5 | 0.496 | 0.00573 | -0.1428 | 86.562
-1 | 0.5533 | 0.00579 | -0.1428 | 95.5613
-0.5 | 0.6104 | 0.00587 | -0.1429 | 103.9864
0 | 0.6675 | 0.00594 | -0.1429 | 112.3737
0.5 | 0.7245 | 0.006 | -0.1429 | 120.75
1 | 0.7811 | 0.00613 | -0.1429 | 127.4225
1.5 | 0.8382 | 0.0061 | -0.1431 | 137.4098
2 | 0.895 | 0.00613 | -0.1432 | 146.0033
2.5 | 0.9514 | 0.00624 | -0.1432 | 152.4679
3 | 1.004 | 0.00695 | -0.1427 | 144.4604
3.5 | 1.0591 | 0.0072 | -0.1426 | 147.0972
4.5 | 1.1694 | 0.00762 | -0.1423 | 153.4646
5 | 1.2227 | 0.00807 | -0.1418 | 151.5118
5.5 | 1.2773 | 0.00828 | -0.1417 | 154.2633
6 | 1.3317 | 0.00767 | -0.1419 | 173.6245
6.5 | 1.383 | 0.00833 | -0.1411 | 166.0264
7 | 1.4353 | 0.0088 | -0.1406 | 163.1023
7.5 | 1.4877 | 0.00922 | -0.14 | 161.3557
8 | 1.5397 | 0.00963 | -0.1394 | 159.8858
8.5 | 1.5909 | 0.01011 | -0.1387 | 157.3591
9 | 1.6417 | 0.01058 | -0.1379 | 155.1701
9.5 | 1.692 | 0.01106 | -0.137 | 152.9837
10 | 1.7409 | 0.01165 | -0.136 | 149.4335
10.5 | 1.789 | 0.01226 | -0.1348 | 145.9217
11 | 1.8368 | 0.01283 | -0.1336 | 143.1645
11.5 | 1.8832 | 0.01347 | -0.1321 | 139.807
12 | 1.9274 | 0.01424 | -0.1304 | 135.3511
12.5 | 1.9695 | 0.01509 | -0.1282 | 130.5169
13.5 | 2.0491 | 0.01682 | -0.1233 | 121.8252
14 | 2.0845 | 0.01774 | -0.1201 | 117.5028
14.5 | 2.1112 | 0.01874 | -0.1153 | 112.6574
15 | 2.1313 | 0.01997 | -0.1096 | 106.7251
15.5 | 2.1505 | 0.0215 | -0.1044 | 100.0233
16 | 2.1671 | 0.0234 | -0.0994 | 92.6111
16.5 | 2.1795 | 0.02578 | -0.0944 | 84.5423
17 | 2.1893 | 0.02859 | -0.0898 | 76.5757
17.5 | 2.1946 | 0.03202 | -0.0856 | 68.5384
18 | 2.1975 | 0.03594 | -0.0818 | 61.1436
19 | 2.193 | 0.04567 | -0.0761 | 48.0184
19.5 | 2.1858 | 0.05159 | -0.0743 | 42.3687
20 | 2.1727 | 0.05864 | -0.0732 | 37.0515

## 117. Re 14M Mach 0.25 (1)
BIGFOIL.COM POLAR EXPORT
goe342
GOE 342 |  |  |  | Cl Max: | 1.758 | at alpha= | 10 | deg
JavaFoil+Calcfoil stall+Eppler ext transition |  |  |  | L/D Max: | 131.432 | at alpha= | 5 | deg
Re: | 14000000 |  |  | Cd Min: | 0.00729 | at alpha= | -3 | deg
Mach: | 0.25 |  |  | Cl=0 at alpha= | -6.7368 | deg
|  |  |  | @ Cl=0.1, Cd= | 0.03827
|  |  |  | @ Cl=0.4, Cd= | 0.0072971
|  |  |  | @ Cl=0.6, Cd= | 0.0079567
alpha (deg) | Cl | Cd | Cm | Cl/Cd
-16.5 | -0.048 | 0.11335 | -0.054 | -0.424
-16 | -0.046 | 0.10841 | -0.055 | -0.422
-15.5 | -0.043 | 0.10411 | -0.055 | -0.417
-15 | -0.092 | 0.10284 | -0.054 | -0.89
-14.5 | -0.131 | 0.09723 | -0.055 | -1.346
-14 | -0.16 | 0.09067 | -0.056 | -1.764
-13.5 | -0.184 | 0.08591 | -0.057 | -2.137
-13 | -0.203 | 0.08118 | -0.058 | -2.496
-12.5 | -0.217 | 0.07567 | -0.059 | -2.866
-12 | -0.226 | 0.07016 | -0.061 | -3.223
-11.5 | -0.23 | 0.06689 | -0.061 | -3.433
-11 | -0.226 | 0.06365 | -0.062 | -3.556
-10.5 | -0.212 | 0.06057 | -0.062 | -3.498
-10 | -0.194 | 0.05792 | -0.062 | -3.349
-9.5 | -0.173 | 0.05531 | -0.062 | -3.119
-9 | -0.148 | 0.05277 | -0.061 | -2.802
-8.5 | -0.12 | 0.05056 | -0.06 | -2.374
-8 | -0.089 | 0.04937 | -0.059 | -1.809
-7.5 | -0.056 | 0.04648 | -0.059 | -1.205
-7 | -0.02 | 0.04412 | -0.06 | -0.458
-6.5 | 0.018 | 0.04196 | -0.06 | 0.425
-6 | 0.058 | 0.04002 | -0.061 | 1.446
-5.5 | 0.1 | 0.03827 | -0.062 | 2.604
-5 | 0.143 | 0.03635 | -0.065 | 3.937
-4.5 | 0.188 | 0.03469 | -0.068 | 5.417
-4 | 0.234 | 0.03396 | -0.071 | 6.889
-3.5 | 0.281 | 0.0327 | -0.073 | 8.59
-3 | 0.399 | 0.00729 | -0.134 | 54.754
-2.5 | 0.458 | 0.00771 | -0.135 | 59.366
-2 | 0.517 | 0.00771 | -0.136 | 66.959
-1.5 | 0.575 | 0.00789 | -0.138 | 72.974
-1 | 0.635 | 0.00805 | -0.139 | 78.903
-0.5 | 0.694 | 0.00811 | -0.14 | 85.625
0 | 0.765 | 0.0081 | -0.141 | 94.415
0.5 | 0.825 | 0.00822 | -0.143 | 100.353
1 | 0.885 | 0.0084 | -0.144 | 105.286
1.5 | 0.944 | 0.0093 | -0.145 | 101.457
2 | 1.003 | 0.00953 | -0.146 | 105.231
2.5 | 1.063 | 0.00976 | -0.147 | 108.893
3 | 1.122 | 0.01003 | -0.149 | 111.866
3.5 | 1.18 | 0.01068 | -0.15 | 110.507
4 | 1.237 | 0.00998 | -0.151 | 123.965
4.5 | 1.294 | 0.01062 | -0.152 | 121.843
5 | 1.35 | 0.01027 | -0.153 | 131.432
5.5 | 1.405 | 0.01073 | -0.154 | 130.927
6 | 1.458 | 0.01132 | -0.156 | 128.809
6.5 | 1.51 | 0.01173 | -0.157 | 128.706
7 | 1.56 | 0.01221 | -0.158 | 127.739
7.5 | 1.608 | 0.01267 | -0.159 | 126.949
8 | 1.654 | 0.01318 | -0.16 | 125.45
8.5 | 1.697 | 0.01371 | -0.161 | 123.792
9 | 1.737 | 0.01553 | -0.162 | 111.874
9.5 | 1.755 | 0.01615 | -0.163 | 108.665
10 | 1.758 | 0.01565 | -0.164 | 112.346
10.5 | 1.748 | 0.0168 | -0.165 | 104.037
11 | 1.723 | 0.01805 | -0.166 | 95.427
11.5 | 1.682 | 0.01923 | -0.167 | 87.467
12 | 1.626 | 0.02283 | -0.168 | 71.201
12.5 | 1.554 | 0.02378 | -0.169 | 65.336
13 | 1.467 | 0.02639 | -0.17 | 55.593
13.5 | 1.367 | 0.02875 | -0.171 | 47.531
14 | 1.142 | 0.04974 | -0.153 | 22.951
14.5 | 0.959 | 0.08612 | -0.13 | 11.14
15 | 0.824 | 0.10884 | -0.113 | 7.57

## 118. Re 14M Mach 0.25 (2)
BIGFOIL.COM POLAR EXPORT
goe342
GOE 342 |  |  |  | Cl Max: | 2.1507 | at alpha= | 16 | deg
XFOIL ncrit=9 |  |  |  | L/D Max: | 172.735 | at alpha= | 6 | deg
Re: | 14000000 |  |  | Cd Min: | 0.24645 | at alpha= | -20 | deg
Mach: | 0.25 |  |  | Cl=0 at alpha= | -5.3271 | deg
|  |  |  | @ Cl=0.1, Cd= | 0.020753
|  |  |  | @ Cl=0.4, Cd= | 0.0057726
|  |  |  | @ Cl=0.6, Cd= | 0.0058613
alpha (deg) | Cl | Cd | Cm | Cl/Cd
-20 | -0.6506 | 0.24645 | 0.0377 | -2.6399
-19.5 | -0.6321 | 0.23981 | 0.0336 | -2.6358
-17.5 | -0.564 | 0.20915 | 0.0175 | -2.6966
-17 | -0.5458 | 0.20338 | 0.0139 | -2.6836
-16.5 | -0.5276 | 0.19751 | 0.0104 | -2.6713
-16 | -0.5096 | 0.19146 | 0.007 | -2.6617
-14.5 | -0.4709 | 0.16648 | -0.0032 | -2.8286
-14 | -0.4547 | 0.1604 | -0.0061 | -2.8348
-13.5 | -0.438 | 0.15441 | -0.009 | -2.8366
-12.5 | -0.4231 | 0.13648 | -0.0159 | -3.1001
-12 | -0.4093 | 0.13064 | -0.0181 | -3.133
-11.5 | -0.3933 | 0.12501 | -0.0207 | -3.1461
-11 | -0.3765 | 0.11939 | -0.0235 | -3.1535
-10.5 | -0.3768 | 0.10918 | -0.028 | -3.4512
-10 | -0.3596 | 0.10363 | -0.031 | -3.47
-9.5 | -0.3416 | 0.0982 | -0.034 | -3.4786
-9 | -0.3229 | 0.0929 | -0.0371 | -3.4758
-8.5 | -0.3213 | 0.08359 | -0.0432 | -3.8438
-8 | -0.2902 | 0.07777 | -0.0502 | -3.7315
-7.5 | -0.2522 | 0.07213 | -0.058 | -3.4965
-7 | -0.2052 | 0.05965 | -0.0779 | -3.4401
-6.5 | -0.1511 | 0.05432 | -0.0867 | -2.7817
-6 | -0.0923 | 0.04889 | -0.0959 | -1.8879
-5.5 | -0.0305 | 0.04382 | -0.1045 | -0.69603
-4.5 | 0.1459 | 0.01264 | -0.1425 | 11.5427
-4 | 0.2075 | 0.01062 | -0.1437 | 19.5386
-3.5 | 0.2676 | 0.00997 | -0.144 | 26.8405
-3 | 0.3307 | 0.00605 | -0.1468 | 54.6612
-2.5 | 0.3907 | 0.00576 | -0.147 | 67.8299
-2 | 0.4497 | 0.00584 | -0.1471 | 77.0034
-1.5 | 0.5094 | 0.00581 | -0.1471 | 87.6764
-1 | 0.569 | 0.00583 | -0.1471 | 97.5986
-0.5 | 0.6284 | 0.00589 | -0.147 | 106.6893
0 | 0.6875 | 0.00597 | -0.147 | 115.1591
0.5 | 0.7466 | 0.00603 | -0.147 | 123.8143
1 | 0.8053 | 0.00615 | -0.1469 | 130.9431
1.5 | 0.8642 | 0.00619 | -0.147 | 139.6123
2 | 0.9232 | 0.00619 | -0.1471 | 149.1438
2.5 | 0.9817 | 0.0063 | -0.1471 | 155.8254
3 | 1.0355 | 0.00711 | -0.1463 | 145.6399
3.5 | 1.0931 | 0.00732 | -0.1461 | 149.3306
4 | 1.1504 | 0.00755 | -0.1458 | 152.3709
4.5 | 1.2074 | 0.00782 | -0.1454 | 154.399
5 | 1.2632 | 0.00824 | -0.1448 | 153.301
5.5 | 1.3201 | 0.00849 | -0.1444 | 155.4888
6 | 1.3767 | 0.00797 | -0.1443 | 172.7353
6.5 | 1.4302 | 0.00868 | -0.1431 | 164.7696
7 | 1.4856 | 0.00913 | -0.1422 | 162.7163
7.5 | 1.5406 | 0.0096 | -0.1412 | 160.4792
8 | 1.5952 | 0.01009 | -0.1401 | 158.0971
8.5 | 1.6493 | 0.01062 | -0.1387 | 155.3013
9 | 1.703 | 0.01116 | -0.1373 | 152.5986
9.5 | 1.7553 | 0.01183 | -0.1356 | 148.377
10 | 1.807 | 0.01249 | -0.1337 | 144.6757
10.5 | 1.858 | 0.01318 | -0.1316 | 140.9712
11 | 1.9068 | 0.01399 | -0.1291 | 136.2974
11.5 | 1.9529 | 0.01495 | -0.126 | 130.6288
12 | 1.9963 | 0.016 | -0.1225 | 124.7687
12.5 | 2.0377 | 0.01704 | -0.1186 | 119.5833
13 | 2.0698 | 0.0182 | -0.1131 | 113.7253
13.5 | 2.0915 | 0.01964 | -0.106 | 106.4919
14 | 2.1122 | 0.02147 | -0.0995 | 98.3791
14.5 | 2.1296 | 0.02378 | -0.0934 | 89.5542
15 | 2.1431 | 0.02664 | -0.0875 | 80.4467
15.5 | 2.1503 | 0.03027 | -0.082 | 71.0373
16 | 2.1507 | 0.03485 | -0.077 | 61.7131
16.5 | 2.1421 | 0.04065 | -0.0728 | 52.6962
17 | 2.1249 | 0.04785 | -0.0696 | 44.4075
17.5 | 2.0944 | 0.05715 | -0.0678 | 36.6474
18 | 2.0562 | 0.06837 | -0.0682 | 30.0746
18.5 | 2.0164 | 0.08101 | -0.0709 | 24.8908
19 | 1.9685 | 0.09559 | -0.0757 | 20.5932
19.5 | 1.92 | 0.11078 | -0.0817 | 17.3316
20 | 1.867 | 0.12693 | -0.0891 | 14.7089

## 119. Re 14M Mach 0.50 (1)
BIGFOIL.COM POLAR EXPORT
goe342
GOE 342 |  |  |  | Cl Max: | 1.686 | at alpha= | 7.5 | deg
JavaFoil+Calcfoil stall+Eppler ext transition |  |  |  | L/D Max: | 126.821 | at alpha= | 5 | deg
Re: | 14000000 |  |  | Cd Min: | 0.00645 | at alpha= | -5.5 | deg
Mach: | 0.5 |  |  | Cl=0 at alpha= | -6.74 | deg
|  |  |  | @ Cl=0.1, Cd= | 0.0065087
|  |  |  | @ Cl=0.4, Cd= | 0.032882
|  |  |  | @ Cl=0.6, Cd= | 0.021275
alpha (deg) | Cl | Cd | Cm | Cl/Cd
-20 | -0.601 | 0.14592 | -0.057 | -4.117
-19.5 | -0.58 | 0.14146 | -0.058 | -4.1
-19 | -0.559 | 0.13568 | -0.058 | -4.12
-18.5 | -0.538 | 0.1307 | -0.059 | -4.116
-18 | -0.517 | 0.12652 | -0.059 | -4.085
-17.5 | -0.495 | 0.12189 | -0.06 | -4.064
-17 | -0.474 | 0.11687 | -0.061 | -4.055
-16.5 | -0.452 | 0.11776 | -0.061 | -3.84
-16 | -0.43 | 0.11319 | -0.061 | -3.803
-15.5 | -0.409 | 0.10962 | -0.062 | -3.727
-15 | -0.386 | 0.10431 | -0.063 | -3.705
-14.5 | -0.364 | 0.09647 | -0.064 | -3.778
-14 | -0.342 | 0.09987 | -0.064 | -3.423
-13.5 | -0.319 | 0.09389 | -0.064 | -3.401
-13 | -0.297 | 0.08746 | -0.064 | -3.391
-12.5 | -0.274 | 0.08134 | -0.065 | -3.367
-12 | -0.251 | 0.07623 | -0.066 | -3.293
-11.5 | -0.228 | 0.07152 | -0.067 | -3.188
-11 | -0.205 | 0.06673 | -0.068 | -3.069
-10.5 | -0.181 | 0.06303 | -0.069 | -2.878
-10 | -0.158 | 0.05928 | -0.07 | -2.663
-9.5 | -0.134 | 0.05599 | -0.071 | -2.397
-9 | -0.11 | 0.05282 | -0.072 | -2.089
-8.5 | -0.086 | 0.04985 | -0.073 | -1.731
-8 | -0.062 | 0.04698 | -0.074 | -1.322
-7.5 | -0.038 | 0.04448 | -0.075 | -0.849
-7 | -0.013 | 0.03853 | -0.088 | -0.348
-6.5 | 0.012 | 0.03293 | -0.098 | 0.356
-6 | 0.044 | 0.00658 | -0.14 | 6.661
-5.5 | 0.074 | 0.00645 | -0.142 | 11.52
-5 | 0.105 | 0.00652 | -0.144 | 16.099
-4.5 | 0.176 | 0.03444 | -0.079 | 5.108
-4 | 0.235 | 0.03595 | -0.071 | 6.55
-3.5 | 0.293 | 0.03468 | -0.071 | 8.462
-3 | 0.351 | 0.03357 | -0.072 | 10.451
-2.5 | 0.408 | 0.03277 | -0.073 | 12.441
-2 | 0.465 | 0.03188 | -0.077 | 14.581
-1.5 | 0.523 | 0.03082 | -0.083 | 16.961
-1 | 0.705 | 0.00826 | -0.155 | 85.314
-0.5 | 0.773 | 0.00835 | -0.157 | 92.555
0 | 0.853 | 0.00842 | -0.158 | 101.408
0.5 | 0.922 | 0.00857 | -0.159 | 107.59
1 | 0.988 | 0.00874 | -0.161 | 113.072
1.5 | 1.054 | 0.00987 | -0.162 | 106.787
2 | 1.12 | 0.0102 | -0.163 | 109.802
2.5 | 1.186 | 0.01051 | -0.165 | 112.91
3 | 1.251 | 0.01083 | -0.166 | 115.601
3.5 | 1.315 | 0.01175 | -0.167 | 111.911
4 | 1.377 | 0.01111 | -0.169 | 123.897
4.5 | 1.436 | 0.01202 | -0.17 | 119.441
5 | 1.493 | 0.01177 | -0.171 | 126.821
5.5 | 1.547 | 0.01252 | -0.173 | 123.569
6 | 1.595 | 0.01325 | -0.174 | 120.374
6.5 | 1.636 | 0.01392 | -0.175 | 117.536
7 | 1.668 | 0.01471 | -0.177 | 113.45
7.5 | 1.686 | 0.01573 | -0.178 | 107.223
8 | 1.683 | 0.01659 | -0.179 | 101.444
8.5 | 1.64 | 0.01778 | -0.18 | 92.259
9 | 1.495 | 0.01966 | -0.181 | 76.048
9.5 | 0.88 | 0.06518 | -0.114 | 13.501
10 | 1.05 | 0.03178 | -0.172 | 33.045
10.5 | 1.068 | 0.03702 | -0.17 | 28.856
11 | 0.96 | 0.08704 | -0.109 | 11.027
11.5 | 1.119 | 0.04129 | -0.169 | 27.099
12 | 1.177 | 0.03749 | -0.176 | 31.394
12.5 | 1.207 | 0.04044 | -0.176 | 29.852

## 120. Re 14M Mach 0.50 (2)
BIGFOIL.COM POLAR EXPORT
goe342
GOE 342 |  |  |  | Cl Max: | 1.8776 | at alpha= | 8.5 | deg
XFOIL ncrit=9 |  |  |  | L/D Max: | 165.53 | at alpha= | 6 | deg
Re: | 14000000 |  |  | Cd Min: | 0.01508 | at alpha= | 8.5 | deg
Mach: | 0.5 |  |  | Cl=0 at alpha= | -99 | deg
|  |  |  | @ Cl=0.1, Cd= | 0.00619
|  |  |  | @ Cl=0.4, Cd= | 0.00619
|  |  |  | @ Cl=0.6, Cd= | 0.00619
alpha (deg) | Cl | Cd | Cm | Cl/Cd
0 | 0.7762 | 0.00619 | -0.165 | 125.3958
0.5 | 0.8449 | 0.00624 | -0.1647 | 135.4006
1 | 0.9133 | 0.00633 | -0.1644 | 144.2812
1.5 | 0.9811 | 0.00648 | -0.1641 | 151.4043
2 | 1.0494 | 0.00653 | -0.1638 | 160.7044
2.5 | 1.1162 | 0.00678 | -0.1632 | 164.6313
3 | 1.1775 | 0.00763 | -0.1616 | 154.325
3.5 | 1.2457 | 0.00781 | -0.1608 | 159.5006
4 | 1.3131 | 0.00812 | -0.1596 | 161.7118
4.5 | 1.3783 | 0.00868 | -0.1578 | 158.7903
5 | 1.4456 | 0.00909 | -0.156 | 159.0319
5.5 | 1.5137 | 0.00949 | -0.1539 | 159.5047
6 | 1.5775 | 0.00953 | -0.1515 | 165.5299
6.5 | 1.6448 | 0.01014 | -0.1484 | 162.2091
7 | 1.7126 | 0.01078 | -0.1448 | 158.8683
7.5 | 1.7788 | 0.01159 | -0.1403 | 153.4771
8 | 1.8408 | 0.0127 | -0.1344 | 144.9449
8.5 | 1.8776 | 0.01508 | -0.124 | 124.5093

## 121. Re 16M Mach 0.00 (1)
BIGFOIL.COM POLAR EXPORT
goe342
GOE 342 |  |  |  | Cl Max: | 1.769 | at alpha= | 11 | deg
JavaFoil+Calcfoil stall+Eppler ext transition |  |  |  | L/D Max: | 133.22 | at alpha= | 5.5 | deg
Re: | 16000000 |  |  | Cd Min: | 0.0073 | at alpha= | -4 | deg
Mach: | 0 |  |  | Cl=0 at alpha= | -6.7368 | deg
|  |  |  | @ Cl=0.1, Cd= | 0.037059
|  |  |  | @ Cl=0.4, Cd= | 0.0075677
|  |  |  | @ Cl=0.6, Cd= | 0.0076005
alpha (deg) | Cl | Cd | Cm | Cl/Cd
-19 | -0.253 | 0.14238 | -0.048 | -1.777
-18.5 | -0.262 | 0.13651 | -0.048 | -1.919
-18 | -0.271 | 0.13018 | -0.049 | -2.078
-17.5 | -0.279 | 0.12528 | -0.049 | -2.226
-17 | -0.287 | 0.11879 | -0.05 | -2.415
-16.5 | -0.294 | 0.11397 | -0.051 | -2.581
-16 | -0.301 | 0.10876 | -0.051 | -2.764
-15.5 | -0.306 | 0.1041 | -0.052 | -2.941
-15 | -0.31 | 0.09983 | -0.052 | -3.107
-14.5 | -0.313 | 0.09477 | -0.052 | -3.3
-14 | -0.314 | 0.08949 | -0.053 | -3.503
-13.5 | -0.312 | 0.08453 | -0.054 | -3.694
-13 | -0.308 | 0.07946 | -0.055 | -3.882
-12.5 | -0.302 | 0.07437 | -0.057 | -4.061
-12 | -0.292 | 0.0713 | -0.057 | -4.1
-11.5 | -0.279 | 0.06799 | -0.056 | -4.11
-11 | -0.263 | 0.06505 | -0.056 | -4.036
-10.5 | -0.239 | 0.06211 | -0.056 | -3.852
-10 | -0.214 | 0.05931 | -0.055 | -3.603
-9.5 | -0.186 | 0.05694 | -0.055 | -3.271
-9 | -0.157 | 0.05361 | -0.056 | -2.926
-8.5 | -0.125 | 0.05076 | -0.056 | -2.472
-8 | -0.092 | 0.04837 | -0.057 | -1.907
-7.5 | -0.057 | 0.04561 | -0.059 | -1.254
-7 | -0.02 | 0.04318 | -0.061 | -0.474
-6.5 | 0.018 | 0.04099 | -0.063 | 0.437
-6 | 0.058 | 0.03899 | -0.064 | 1.481
-5.5 | 0.099 | 0.0371 | -0.066 | 2.668
-5 | 0.141 | 0.03538 | -0.068 | 3.996
-4.5 | 0.185 | 0.0338 | -0.07 | 5.469
-4 | 0.279 | 0.0073 | -0.127 | 38.171
-3.5 | 0.334 | 0.00743 | -0.128 | 44.886
-3 | 0.389 | 0.00755 | -0.13 | 51.516
-2.5 | 0.445 | 0.00764 | -0.131 | 58.222
-2 | 0.502 | 0.00739 | -0.132 | 67.857
-1.5 | 0.559 | 0.00773 | -0.133 | 72.26
-1 | 0.616 | 0.00755 | -0.134 | 81.592
-0.5 | 0.673 | 0.00798 | -0.136 | 84.393
0 | 0.741 | 0.00795 | -0.137 | 93.215
0.5 | 0.799 | 0.00811 | -0.138 | 98.531
1 | 0.857 | 0.00822 | -0.139 | 104.228
1.5 | 0.914 | 0.00906 | -0.14 | 100.867
2 | 0.972 | 0.00929 | -0.142 | 104.653
2.5 | 1.029 | 0.00953 | -0.143 | 107.964
3 | 1.087 | 0.00969 | -0.144 | 112.119
3.5 | 1.143 | 0.0104 | -0.145 | 109.95
4 | 1.199 | 0.00985 | -0.146 | 121.771
4.5 | 1.255 | 0.0102 | -0.147 | 122.992
5 | 1.31 | 0.00986 | -0.149 | 132.781
5.5 | 1.364 | 0.01024 | -0.15 | 133.22
6 | 1.417 | 0.01077 | -0.151 | 131.597
6.5 | 1.469 | 0.01117 | -0.152 | 131.502
7 | 1.519 | 0.01155 | -0.153 | 131.585
7.5 | 1.569 | 0.01193 | -0.154 | 131.499
8 | 1.616 | 0.01241 | -0.155 | 130.259
8.5 | 1.662 | 0.01282 | -0.156 | 129.702
9 | 1.706 | 0.01345 | -0.157 | 126.905
9.5 | 1.735 | 0.01489 | -0.158 | 116.5
10 | 1.754 | 0.01457 | -0.159 | 120.432
10.5 | 1.765 | 0.01532 | -0.16 | 115.245
11 | 1.769 | 0.01736 | -0.161 | 101.875
11.5 | 1.763 | 0.01828 | -0.162 | 96.454
12 | 1.75 | 0.01982 | -0.163 | 88.286
12.5 | 1.728 | 0.02063 | -0.164 | 83.743
13 | 1.699 | 0.02155 | -0.165 | 78.821
13.5 | 1.663 | 0.02269 | -0.166 | 73.258
14 | 1.62 | 0.02423 | -0.167 | 66.863
14.5 | 1.573 | 0.02588 | -0.168 | 60.769
15 | 1.521 | 0.02742 | -0.169 | 55.465
15.5 | 1.466 | 0.02937 | -0.17 | 49.908
16 | 1.344 | 0.03609 | -0.162 | 37.246

## 122. Re 16M Mach 0.00 (2)
BIGFOIL.COM POLAR EXPORT
goe342
GOE 342 |  |  |  | Cl Max: | 2.2264 | at alpha= | 19 | deg
XFOIL ncrit=9 |  |  |  | L/D Max: | 176.144 | at alpha= | 6 | deg
Re: | 16000000 |  |  | Cd Min: | 0.17597 | at alpha= | -15.5 | deg
Mach: | 0 |  |  | Cl=0 at alpha= | -5.8225 | deg
|  |  |  | @ Cl=0.1, Cd= | 0.0066173
|  |  |  | @ Cl=0.4, Cd= | 0.0056347
|  |  |  | @ Cl=0.6, Cd= | 0.0057132
alpha (deg) | Cl | Cd | Cm | Cl/Cd
-15.5 | -0.5069 | 0.17597 | 0.004 | -2.8806
-14.5 | -0.4944 | 0.15692 | -0.0034 | -3.1507
-14 | -0.4803 | 0.1507 | -0.0063 | -3.1871
-13.5 | -0.4651 | 0.14496 | -0.009 | -3.2085
-13 | -0.4474 | 0.139 | -0.0125 | -3.2187
-12.5 | -0.4352 | 0.13379 | -0.014 | -3.2529
-10.5 | -0.5339 | 0.00812 | -0.1404 | -65.7512
-10 | -0.4775 | 0.00765 | -0.1406 | -62.4183
-9.5 | -0.4208 | 0.00728 | -0.1407 | -57.8022
-8.5 | -0.3067 | 0.00653 | -0.1409 | -46.9678
-8 | -0.2495 | 0.0064 | -0.1409 | -38.9844
-7.5 | -0.1922 | 0.00634 | -0.1409 | -30.3155
-7 | -0.1347 | 0.0062 | -0.1409 | -21.7258
-6.5 | -0.0775 | 0.00629 | -0.1408 | -12.3211
-6 | -0.0203 | 0.00653 | -0.1406 | -3.1087
-5.5 | 0.0369 | 0.00663 | -0.1405 | 5.5656
-5 | 0.0942 | 0.0066 | -0.1406 | 14.2727
-4.5 | 0.1513 | 0.00677 | -0.1405 | 22.3486
-3.5 | 0.2651 | 0.00681 | -0.1406 | 38.928
-3 | 0.3232 | 0.00565 | -0.1416 | 57.2035
-2.5 | 0.38 | 0.00561 | -0.1418 | 67.7362
-2 | 0.4367 | 0.00568 | -0.142 | 76.8838
-1.5 | 0.4939 | 0.00563 | -0.1421 | 87.7265
-1 | 0.5509 | 0.00567 | -0.1422 | 97.1605
-0.5 | 0.6078 | 0.00572 | -0.1422 | 106.2587
0 | 0.6644 | 0.00581 | -0.1423 | 114.3546
0.5 | 0.7211 | 0.00586 | -0.1423 | 123.0546
1 | 0.7775 | 0.00597 | -0.1424 | 130.2345
1.5 | 0.8337 | 0.00608 | -0.1424 | 137.1217
2 | 0.8904 | 0.00604 | -0.1426 | 147.4172
2.5 | 0.946 | 0.00623 | -0.1426 | 151.8459
3 | 0.9986 | 0.00689 | -0.1421 | 144.9347
3.5 | 1.0538 | 0.00707 | -0.1421 | 149.0523
4.5 | 1.163 | 0.00753 | -0.1418 | 154.4489
5 | 1.2164 | 0.0079 | -0.1415 | 153.9747
5.5 | 1.2706 | 0.00811 | -0.1413 | 156.6708
6 | 1.3246 | 0.00752 | -0.1417 | 176.1436
6.5 | 1.3757 | 0.00815 | -0.141 | 168.7975
7 | 1.428 | 0.00856 | -0.1405 | 166.8224
7.5 | 1.48 | 0.00897 | -0.1401 | 164.9944
8 | 1.5317 | 0.00935 | -0.1396 | 163.8182
8.5 | 1.5825 | 0.00981 | -0.139 | 161.315
9 | 1.6331 | 0.01025 | -0.1383 | 159.3268
9.5 | 1.683 | 0.01071 | -0.1377 | 157.1429
10 | 1.7316 | 0.01126 | -0.1368 | 153.7833
10.5 | 1.7797 | 0.01182 | -0.1358 | 150.5668
11 | 1.8273 | 0.01235 | -0.1348 | 147.9595
11.5 | 1.8737 | 0.01294 | -0.1336 | 144.7991
12 | 1.9182 | 0.01365 | -0.1322 | 140.5275
12.5 | 1.9608 | 0.01443 | -0.1304 | 135.8836
13.5 | 2.0425 | 0.01598 | -0.1264 | 127.816
14 | 2.0804 | 0.01681 | -0.124 | 123.7597
14.5 | 2.1145 | 0.0177 | -0.1209 | 119.4633
15 | 2.1394 | 0.01867 | -0.1161 | 114.5903
15.5 | 2.1585 | 0.01988 | -0.1105 | 108.5765
16 | 2.1766 | 0.02139 | -0.1055 | 101.7578
16.5 | 2.1912 | 0.02333 | -0.1004 | 93.922
17 | 2.2037 | 0.0256 | -0.0957 | 86.082
17.5 | 2.2122 | 0.02839 | -0.0912 | 77.9218
18 | 2.219 | 0.03155 | -0.0872 | 70.3328
18.5 | 2.2245 | 0.03507 | -0.0837 | 63.4303
19 | 2.2264 | 0.03913 | -0.0807 | 56.8975
19.5 | 2.2256 | 0.04379 | -0.0782 | 50.8244
20 | 2.2194 | 0.04934 | -0.0762 | 44.9818

## 123. Re 16M Mach 0.10 (1)
BIGFOIL.COM POLAR EXPORT
goe342
GOE 342 |  |  |  | Cl Max: | 1.765 | at alpha= | 10.5 | deg
JavaFoil+Calcfoil stall+Eppler ext transition |  |  |  | L/D Max: | 133.337 | at alpha= | 5.5 | deg
Re: | 16000000 |  |  | Cd Min: | 0.00738 | at alpha= | -2 | deg
Mach: | 0.1 |  |  | Cl=0 at alpha= | -6.7368 | deg
|  |  |  | @ Cl=0.1, Cd= | 0.037179
|  |  |  | @ Cl=0.4, Cd= | 0.0075561
|  |  |  | @ Cl=0.6, Cd= | 0.007595
alpha (deg) | Cl | Cd | Cm | Cl/Cd
-18.5 | -0.229 | 0.13689 | -0.049 | -1.676
-18 | -0.24 | 0.13085 | -0.049 | -1.831
-17.5 | -0.25 | 0.12497 | -0.05 | -1.998
-17 | -0.259 | 0.11866 | -0.051 | -2.186
-16.5 | -0.269 | 0.11457 | -0.051 | -2.345
-16 | -0.277 | 0.10845 | -0.051 | -2.555
-15.5 | -0.285 | 0.10396 | -0.052 | -2.739
-15 | -0.291 | 0.10005 | -0.052 | -2.908
-14.5 | -0.296 | 0.09501 | -0.053 | -3.113
-14 | -0.299 | 0.08962 | -0.053 | -3.333
-13.5 | -0.3 | 0.08489 | -0.054 | -3.529
-13 | -0.298 | 0.0795 | -0.056 | -3.748
-12.5 | -0.294 | 0.07398 | -0.057 | -3.968
-12 | -0.286 | 0.0711 | -0.057 | -4.018
-11.5 | -0.274 | 0.06787 | -0.057 | -4.044
-11 | -0.259 | 0.06479 | -0.057 | -3.997
-10.5 | -0.237 | 0.06185 | -0.057 | -3.824
-10 | -0.212 | 0.05911 | -0.056 | -3.583
-9.5 | -0.185 | 0.05697 | -0.055 | -3.245
-9 | -0.156 | 0.05358 | -0.056 | -2.91
-8.5 | -0.125 | 0.05086 | -0.057 | -2.457
-8 | -0.092 | 0.04843 | -0.057 | -1.899
-7.5 | -0.057 | 0.04588 | -0.058 | -1.244
-7 | -0.02 | 0.04338 | -0.061 | -0.471
-6.5 | 0.018 | 0.04118 | -0.062 | 0.435
-6 | 0.058 | 0.03914 | -0.064 | 1.477
-5.5 | 0.099 | 0.03722 | -0.066 | 2.664
-5 | 0.142 | 0.03548 | -0.068 | 3.995
-4.5 | 0.185 | 0.03389 | -0.07 | 5.472
-4 | 0.23 | 0.03332 | -0.071 | 6.905
-3.5 | 0.335 | 0.00742 | -0.129 | 45.115
-3 | 0.391 | 0.00754 | -0.13 | 51.789
-2.5 | 0.447 | 0.00764 | -0.131 | 58.533
-2 | 0.504 | 0.00738 | -0.133 | 68.306
-1.5 | 0.561 | 0.00779 | -0.134 | 72.079
-1 | 0.619 | 0.0075 | -0.135 | 82.457
-0.5 | 0.676 | 0.00797 | -0.136 | 84.868
0 | 0.745 | 0.00796 | -0.138 | 93.549
0.5 | 0.803 | 0.00811 | -0.139 | 99.119
1 | 0.861 | 0.00823 | -0.14 | 104.615
1.5 | 0.919 | 0.00908 | -0.141 | 101.158
2 | 0.977 | 0.00931 | -0.142 | 104.939
2.5 | 1.034 | 0.00954 | -0.143 | 108.473
3 | 1.092 | 0.00967 | -0.145 | 112.973
3.5 | 1.149 | 0.01043 | -0.146 | 110.167
4 | 1.205 | 0.00987 | -0.147 | 122.037
4.5 | 1.261 | 0.01024 | -0.148 | 123.093
5 | 1.316 | 0.0099 | -0.149 | 132.913
5.5 | 1.37 | 0.01027 | -0.15 | 133.337
6 | 1.423 | 0.01081 | -0.151 | 131.652
6.5 | 1.475 | 0.01118 | -0.153 | 131.989
7 | 1.526 | 0.0116 | -0.154 | 131.487
7.5 | 1.575 | 0.01195 | -0.155 | 131.815
8 | 1.622 | 0.01245 | -0.156 | 130.344
8.5 | 1.668 | 0.0129 | -0.157 | 129.358
9 | 1.712 | 0.01353 | -0.158 | 126.497
9.5 | 1.739 | 0.01501 | -0.159 | 115.881
10 | 1.756 | 0.01466 | -0.16 | 119.77
10.5 | 1.765 | 0.01545 | -0.161 | 114.22
11 | 1.765 | 0.01754 | -0.162 | 100.628
11.5 | 1.756 | 0.01727 | -0.163 | 101.673
12 | 1.738 | 0.02005 | -0.164 | 86.651
12.5 | 1.71 | 0.02098 | -0.165 | 81.529
13 | 1.675 | 0.02211 | -0.166 | 75.781
13.5 | 1.633 | 0.02318 | -0.167 | 70.442
14 | 1.583 | 0.02519 | -0.168 | 62.843
14.5 | 1.528 | 0.02719 | -0.169 | 56.21
15 | 1.469 | 0.0286 | -0.17 | 51.364
15.5 | 1.348 | 0.0344 | -0.163 | 39.195

## 124. Re 16M Mach 0.10 (2)
BIGFOIL.COM POLAR EXPORT
goe342
GOE 342 |  |  |  | Cl Max: | 2.2175 | at alpha= | 18.5 | deg
XFOIL ncrit=9 |  |  |  | L/D Max: | 176.063 | at alpha= | 6 | deg
Re: | 16000000 |  |  | Cd Min: | 0.24309 | at alpha= | -20 | deg
Mach: | 0.1 |  |  | Cl=0 at alpha= | -5.8057 | deg
|  |  |  | @ Cl=0.1, Cd= | 0.0067497
|  |  |  | @ Cl=0.4, Cd= | 0.0056661
|  |  |  | @ Cl=0.6, Cd= | 0.0057185
alpha (deg) | Cl | Cd | Cm | Cl/Cd
-20 | -0.6424 | 0.24309 | 0.0371 | -2.6426
-19.5 | -0.6247 | 0.23693 | 0.0332 | -2.6366
-19 | -0.612 | 0.22507 | 0.0289 | -2.7192
-18.5 | -0.5946 | 0.21915 | 0.0251 | -2.7132
-18 | -0.5781 | 0.21273 | 0.0213 | -2.7175
-17.5 | -0.5608 | 0.20706 | 0.0178 | -2.7084
-17 | -0.5435 | 0.20142 | 0.0143 | -2.6983
-16.5 | -0.5261 | 0.19566 | 0.011 | -2.6888
-16 | -0.5092 | 0.18968 | 0.0077 | -2.6845
-15.5 | -0.5067 | 0.17631 | 0.0038 | -2.8739
-15 | -0.4905 | 0.17042 | 0.0008 | -2.8782
-14 | -0.4792 | 0.15113 | -0.0065 | -3.1708
-13.5 | -0.4642 | 0.14529 | -0.0092 | -3.195
-13 | -0.4463 | 0.13931 | -0.0128 | -3.2036
-12.5 | -0.434 | 0.13412 | -0.0142 | -3.2359
-12 | -0.4186 | 0.12864 | -0.0167 | -3.254
-10 | -0.4876 | 0.00822 | -0.1427 | -59.3187
-9.5 | -0.4298 | 0.0077 | -0.1426 | -55.8182
-9 | -0.3717 | 0.00726 | -0.1426 | -51.1983
-8.5 | -0.3135 | 0.00676 | -0.1426 | -46.3757
-8 | -0.2552 | 0.00654 | -0.1425 | -39.0214
-7.5 | -0.1969 | 0.00648 | -0.1423 | -30.3858
-7 | -0.1386 | 0.00633 | -0.1422 | -21.8957
-6.5 | -0.0805 | 0.00642 | -0.142 | -12.5389
-6 | -0.0225 | 0.00667 | -0.1417 | -3.3733
-5.5 | 0.0354 | 0.00675 | -0.1416 | 5.2444
-5 | 0.0933 | 0.00673 | -0.1415 | 13.8633
-4.5 | 0.151 | 0.0069 | -0.1413 | 21.8841
-4 | 0.2087 | 0.00672 | -0.1415 | 31.0565
-3.5 | 0.2657 | 0.00692 | -0.1414 | 38.396
-3 | 0.3243 | 0.00574 | -0.1424 | 56.4983
-2.5 | 0.3816 | 0.00565 | -0.1426 | 67.5398
-2 | 0.4387 | 0.0057 | -0.1428 | 76.9649
-1.5 | 0.4964 | 0.00564 | -0.1429 | 88.0142
-1 | 0.5538 | 0.00567 | -0.143 | 97.672
-0.5 | 0.611 | 0.00573 | -0.143 | 106.6318
0 | 0.6681 | 0.00582 | -0.143 | 114.7938
0.5 | 0.7251 | 0.00587 | -0.1431 | 123.5264
1 | 0.7819 | 0.00597 | -0.1431 | 130.9715
1.5 | 0.8384 | 0.00609 | -0.1431 | 137.6683
2 | 0.8955 | 0.00605 | -0.1433 | 148.0165
2.5 | 0.9514 | 0.00624 | -0.1433 | 152.4679
3 | 1.0043 | 0.00691 | -0.1428 | 145.3401
3.5 | 1.06 | 0.00709 | -0.1427 | 149.5063
4 | 1.1152 | 0.0073 | -0.1426 | 152.7671
4.5 | 1.17 | 0.00756 | -0.1424 | 154.7619
5 | 1.2238 | 0.00793 | -0.142 | 154.3253
6 | 1.3328 | 0.00757 | -0.1421 | 176.0634
6.5 | 1.3843 | 0.00821 | -0.1414 | 168.6114
7 | 1.4371 | 0.00862 | -0.1409 | 166.7169
7.5 | 1.4895 | 0.00904 | -0.1403 | 164.7677
8 | 1.5418 | 0.00943 | -0.1398 | 163.4995
8.5 | 1.5931 | 0.0099 | -0.139 | 160.9192
9 | 1.6442 | 0.01034 | -0.1383 | 159.0135
9.5 | 1.6946 | 0.01083 | -0.1375 | 156.4728
10 | 1.7436 | 0.01141 | -0.1365 | 152.8133
10.5 | 1.7924 | 0.01196 | -0.1354 | 149.8662
11 | 1.8404 | 0.01253 | -0.1342 | 146.8795
11.5 | 1.8869 | 0.01317 | -0.1328 | 143.2726
12 | 1.9314 | 0.01394 | -0.131 | 138.5509
12.5 | 1.9741 | 0.01477 | -0.129 | 133.6561
13 | 2.0162 | 0.01553 | -0.1269 | 129.8261
13.5 | 2.0562 | 0.01636 | -0.1245 | 125.6846
14 | 2.0933 | 0.01725 | -0.1216 | 121.3507
14.5 | 2.1237 | 0.01821 | -0.1175 | 116.6227
15 | 2.1433 | 0.01937 | -0.1115 | 110.6505
15.5 | 2.1614 | 0.02088 | -0.106 | 103.5153
16 | 2.1774 | 0.02274 | -0.1007 | 95.752
16.5 | 2.1901 | 0.02503 | -0.0956 | 87.499
17 | 2.2003 | 0.02774 | -0.0909 | 79.3187
18.5 | 2.2175 | 0.03845 | -0.0797 | 57.6723
19 | 2.216 | 0.04324 | -0.0769 | 51.2488
19.5 | 2.211 | 0.04877 | -0.0748 | 45.3352
20 | 2.1999 | 0.05534 | -0.0733 | 39.7524

## 125. Re 16M Mach 0.25 (1)
BIGFOIL.COM POLAR EXPORT
goe342
GOE 342 |  |  |  | Cl Max: | 1.758 | at alpha= | 10 | deg
JavaFoil+Calcfoil stall+Eppler ext transition |  |  |  | L/D Max: | 133.041 | at alpha= | 5.5 | deg
Re: | 16000000 |  |  | Cd Min: | 0.00725 | at alpha= | -2 | deg
Mach: | 0.25 |  |  | Cl=0 at alpha= | -6.7368 | deg
|  |  |  | @ Cl=0.1, Cd= | 0.03799
|  |  |  | @ Cl=0.4, Cd= | 0.007581
|  |  |  | @ Cl=0.6, Cd= | 0.0077183
alpha (deg) | Cl | Cd | Cm | Cl/Cd
-16.5 | -0.048 | 0.11252 | -0.054 | -0.428
-16 | -0.046 | 0.10811 | -0.055 | -0.423
-15.5 | -0.043 | 0.1039 | -0.055 | -0.418
-15 | -0.092 | 0.10174 | -0.054 | -0.9
-14.5 | -0.131 | 0.09715 | -0.055 | -1.347
-14 | -0.16 | 0.09076 | -0.056 | -1.763
-13.5 | -0.184 | 0.08556 | -0.057 | -2.146
-13 | -0.203 | 0.08077 | -0.058 | -2.509
-12.5 | -0.217 | 0.07568 | -0.059 | -2.866
-12 | -0.226 | 0.07022 | -0.061 | -3.221
-11.5 | -0.23 | 0.06651 | -0.061 | -3.453
-11 | -0.226 | 0.06334 | -0.062 | -3.575
-10.5 | -0.212 | 0.06031 | -0.062 | -3.515
-10 | -0.194 | 0.05764 | -0.063 | -3.366
-9.5 | -0.173 | 0.05494 | -0.062 | -3.141
-9 | -0.148 | 0.05223 | -0.063 | -2.833
-8.5 | -0.12 | 0.05007 | -0.062 | -2.399
-8 | -0.089 | 0.04917 | -0.059 | -1.816
-7.5 | -0.056 | 0.04645 | -0.059 | -1.206
-7 | -0.02 | 0.04407 | -0.06 | -0.458
-6.5 | 0.018 | 0.04195 | -0.061 | 0.425
-6 | 0.058 | 0.03998 | -0.062 | 1.448
-5.5 | 0.1 | 0.03799 | -0.064 | 2.626
-5 | 0.143 | 0.03608 | -0.067 | 3.971
-4.5 | 0.188 | 0.03441 | -0.069 | 5.466
-4 | 0.234 | 0.03375 | -0.072 | 6.937
-3.5 | 0.281 | 0.03252 | -0.074 | 8.643
-3 | 0.399 | 0.00758 | -0.134 | 52.675
-2.5 | 0.458 | 0.00764 | -0.135 | 59.873
-2 | 0.517 | 0.00725 | -0.136 | 71.245
-1.5 | 0.576 | 0.00782 | -0.138 | 73.606
-1 | 0.635 | 0.00757 | -0.139 | 83.823
-0.5 | 0.694 | 0.00798 | -0.14 | 86.994
0 | 0.765 | 0.00798 | -0.141 | 95.892
0.5 | 0.825 | 0.00813 | -0.143 | 101.462
1 | 0.885 | 0.00828 | -0.144 | 106.91
1.5 | 0.944 | 0.00916 | -0.145 | 103.046
2 | 1.003 | 0.00949 | -0.146 | 105.751
2.5 | 1.063 | 0.0097 | -0.147 | 109.509
3 | 1.122 | 0.00988 | -0.149 | 113.527
3.5 | 1.18 | 0.01055 | -0.15 | 111.868
4 | 1.237 | 0.00997 | -0.151 | 124.075
4.5 | 1.294 | 0.0105 | -0.152 | 123.258
5 | 1.35 | 0.01018 | -0.153 | 132.638
5.5 | 1.405 | 0.01056 | -0.154 | 133.041
6 | 1.458 | 0.01112 | -0.156 | 131.157
6.5 | 1.51 | 0.01156 | -0.157 | 130.593
7 | 1.56 | 0.01203 | -0.158 | 129.667
7.5 | 1.608 | 0.01248 | -0.159 | 128.841
8 | 1.654 | 0.01297 | -0.16 | 127.56
8.5 | 1.697 | 0.01345 | -0.161 | 126.12
9 | 1.737 | 0.01522 | -0.162 | 114.121
9.5 | 1.755 | 0.01594 | -0.163 | 110.143
10 | 1.758 | 0.01536 | -0.164 | 114.483
10.5 | 1.748 | 0.01792 | -0.165 | 97.535
11 | 1.723 | 0.01919 | -0.166 | 89.776
11.5 | 1.682 | 0.01906 | -0.167 | 88.244
12 | 1.626 | 0.02227 | -0.168 | 73.009
12.5 | 1.554 | 0.02382 | -0.169 | 65.227
13 | 1.467 | 0.02607 | -0.17 | 56.271
13.5 | 1.367 | 0.02806 | -0.171 | 48.705
14 | 1.159 | 0.04412 | -0.157 | 26.271
14.5 | 0.982 | 0.07238 | -0.14 | 13.568
15 | 0.828 | 0.10515 | -0.117 | 7.879

## 126. Re 16M Mach 0.25 (2)
BIGFOIL.COM POLAR EXPORT
goe342
GOE 342 |  |  |  | Cl Max: | 2.166 | at alpha= | 15.5 | deg
XFOIL ncrit=9 |  |  |  | L/D Max: | 176.492 | at alpha= | 6 | deg
Re: | 16000000 |  |  | Cd Min: | 0.24645 | at alpha= | -20 | deg
Mach: | 0.25 |  |  | Cl=0 at alpha= | -5.6375 | deg
|  |  |  | @ Cl=0.1, Cd= | 0.012326
|  |  |  | @ Cl=0.4, Cd= | 0.0059617
|  |  |  | @ Cl=0.6, Cd= | 0.0057356
alpha (deg) | Cl | Cd | Cm | Cl/Cd
-20 | -0.6507 | 0.24645 | 0.0378 | -2.6403
-19.5 | -0.6325 | 0.2398 | 0.0336 | -2.6376
-19 | -0.6144 | 0.23297 | 0.0295 | -2.6372
-18.5 | -0.5965 | 0.22576 | 0.0254 | -2.6422
-18 | -0.5817 | 0.21568 | 0.0214 | -2.6971
-17.5 | -0.5644 | 0.20901 | 0.0175 | -2.7003
-17 | -0.5462 | 0.20323 | 0.014 | -2.6876
-16.5 | -0.528 | 0.19735 | 0.0104 | -2.6754
-16 | -0.51 | 0.19131 | 0.007 | -2.6658
-15.5 | -0.4924 | 0.18518 | 0.0037 | -2.659
-15 | -0.4762 | 0.17857 | 0.0005 | -2.6667
-14.5 | -0.4719 | 0.16615 | -0.0032 | -2.8402
-14 | -0.4555 | 0.1602 | -0.0061 | -2.8433
-13 | -0.4412 | 0.14138 | -0.0136 | -3.1207
-12.5 | -0.4276 | 0.13586 | -0.0155 | -3.1474
-12 | -0.4114 | 0.1303 | -0.0181 | -3.1573
-11.5 | -0.3948 | 0.12475 | -0.0208 | -3.1647
-10.5 | -0.3783 | 0.10887 | -0.0281 | -3.4748
-10 | -0.3614 | 0.10325 | -0.0311 | -3.5002
-9.5 | -0.3433 | 0.09784 | -0.0341 | -3.5088
-9 | -0.3247 | 0.09254 | -0.0372 | -3.5088
-8.5 | -0.3226 | 0.08341 | -0.0433 | -3.8676
-7.5 | -0.2524 | 0.07167 | -0.0587 | -3.5217
-7 | -0.2046 | 0.05902 | -0.079 | -3.4666
-6.5 | -0.1499 | 0.05367 | -0.0879 | -2.793
-5.5 | 0.0239 | 0.01663 | -0.1402 | 1.4372
-5 | 0.0859 | 0.01274 | -0.1427 | 6.7425
-4.5 | 0.1472 | 0.01094 | -0.1437 | 13.4552
-4 | 0.2079 | 0.00991 | -0.1442 | 20.9788
-3.5 | 0.2675 | 0.00953 | -0.1444 | 28.0693
-3 | 0.3273 | 0.00903 | -0.1447 | 36.2458
-2.5 | 0.3901 | 0.00598 | -0.1469 | 65.2341
-2 | 0.4497 | 0.00587 | -0.1471 | 76.6099
-1.5 | 0.5097 | 0.00574 | -0.1472 | 88.7979
-1 | 0.5695 | 0.00571 | -0.1472 | 99.7373
-0.5 | 0.629 | 0.00576 | -0.1472 | 109.2014
0 | 0.6882 | 0.00584 | -0.1471 | 117.8425
0.5 | 0.7473 | 0.0059 | -0.1471 | 126.661
1 | 0.8061 | 0.006 | -0.1471 | 134.35
1.5 | 0.8647 | 0.00612 | -0.1471 | 141.2908
2 | 0.9237 | 0.00612 | -0.1472 | 150.9314
2.5 | 0.9817 | 0.0063 | -0.1471 | 155.8254
3 | 1.0362 | 0.00701 | -0.1465 | 147.8174
3.5 | 1.0941 | 0.00718 | -0.1463 | 152.3816
4.5 | 1.2082 | 0.00773 | -0.1456 | 156.3001
5 | 1.2646 | 0.00808 | -0.145 | 156.5099
5.5 | 1.3214 | 0.00836 | -0.1446 | 158.0622
6 | 1.3784 | 0.00781 | -0.1446 | 176.4917
6.5 | 1.4319 | 0.00853 | -0.1434 | 167.8664
7 | 1.4875 | 0.00895 | -0.1426 | 166.2011
7.5 | 1.5429 | 0.00939 | -0.1416 | 164.3131
8 | 1.5976 | 0.00989 | -0.1404 | 161.5369
8.5 | 1.6521 | 0.01038 | -0.1392 | 159.1618
9 | 1.7059 | 0.01093 | -0.1378 | 156.075
9.5 | 1.7584 | 0.01158 | -0.1361 | 151.848
10 | 1.8109 | 0.01218 | -0.1343 | 148.6782
10.5 | 1.8622 | 0.01286 | -0.1323 | 144.8056
11 | 1.9112 | 0.01369 | -0.1298 | 139.6056
11.5 | 1.9579 | 0.01463 | -0.1268 | 133.8278
12 | 2.0035 | 0.01554 | -0.1236 | 128.9254
12.5 | 2.0463 | 0.01654 | -0.1199 | 123.7183
13 | 2.0822 | 0.01766 | -0.115 | 117.9049
13.5 | 2.1052 | 0.01899 | -0.108 | 110.8583
14 | 2.126 | 0.02071 | -0.1013 | 102.6557
14.5 | 2.1443 | 0.02287 | -0.0949 | 93.7604
15 | 2.1587 | 0.02557 | -0.0889 | 84.4232
15.5 | 2.166 | 0.02909 | -0.0831 | 74.4586
16 | 2.1655 | 0.03361 | -0.0778 | 64.4302
16.5 | 2.1534 | 0.03964 | -0.0731 | 54.3239
17 | 2.1383 | 0.04651 | -0.0698 | 45.9751
17.5 | 2.1177 | 0.05459 | -0.0677 | 38.7928
18 | 2.0904 | 0.06423 | -0.0673 | 32.5455
18.5 | 2.052 | 0.07618 | -0.069 | 26.9362
19 | 2.0067 | 0.09006 | -0.0731 | 22.2818
19.5 | 1.9594 | 0.10484 | -0.0785 | 18.6894
20 | 1.9063 | 0.12072 | -0.0855 | 15.7911

## 127. Re 16M Mach 0.50 (1)
BIGFOIL.COM POLAR EXPORT
goe342
GOE 342 |  |  |  | Cl Max: | 1.686 | at alpha= | 7.5 | deg
JavaFoil+Calcfoil stall+Eppler ext transition |  |  |  | L/D Max: | 128.329 | at alpha= | 5 | deg
Re: | 16000000 |  |  | Cd Min: | 0.00649 | at alpha= | -5 | deg
Mach: | 0.5 |  |  | Cl=0 at alpha= | -6.74 | deg
|  |  |  | @ Cl=0.1, Cd= | 0.0064932
|  |  |  | @ Cl=0.4, Cd= | 0.032799
|  |  |  | @ Cl=0.6, Cd= | 0.021118
alpha (deg) | Cl | Cd | Cm | Cl/Cd
-20 | -0.601 | 0.14508 | -0.057 | -4.141
-19.5 | -0.58 | 0.14064 | -0.058 | -4.124
-19 | -0.559 | 0.13483 | -0.058 | -4.146
-18.5 | -0.538 | 0.13097 | -0.059 | -4.108
-18 | -0.517 | 0.12572 | -0.059 | -4.111
-17.5 | -0.495 | 0.12105 | -0.06 | -4.093
-17 | -0.474 | 0.11613 | -0.061 | -4.081
-16.5 | -0.452 | 0.11675 | -0.061 | -3.874
-16 | -0.43 | 0.11206 | -0.061 | -3.841
-15.5 | -0.409 | 0.10842 | -0.062 | -3.768
-15 | -0.387 | 0.10457 | -0.063 | -3.696
-14.5 | -0.364 | 0.0956 | -0.064 | -3.812
-14 | -0.342 | 0.09955 | -0.064 | -3.434
-13.5 | -0.319 | 0.09263 | -0.064 | -3.448
-13 | -0.297 | 0.08764 | -0.065 | -3.385
-12.5 | -0.274 | 0.08136 | -0.066 | -3.367
-12 | -0.251 | 0.07553 | -0.066 | -3.324
-11.5 | -0.228 | 0.07137 | -0.067 | -3.195
-11 | -0.205 | 0.06662 | -0.068 | -3.074
-10.5 | -0.181 | 0.0626 | -0.069 | -2.898
-10 | -0.158 | 0.05917 | -0.07 | -2.669
-9.5 | -0.134 | 0.05584 | -0.071 | -2.403
-9 | -0.11 | 0.05268 | -0.072 | -2.094
-8.5 | -0.086 | 0.04961 | -0.073 | -1.74
-8 | -0.062 | 0.04678 | -0.075 | -1.328
-7.5 | -0.038 | 0.04433 | -0.076 | -0.852
-7 | -0.013 | 0.03823 | -0.088 | -0.351
-6.5 | 0.012 | 0.03449 | -0.095 | 0.338
-6 | 0.044 | 0.00666 | -0.141 | 6.593
-5.5 | 0.074 | 0.00651 | -0.142 | 11.418
-5 | 0.105 | 0.00649 | -0.144 | 16.16
-4.5 | 0.176 | 0.03431 | -0.079 | 5.129
-4 | 0.236 | 0.03586 | -0.071 | 6.567
-3.5 | 0.293 | 0.03428 | -0.071 | 8.561
-3 | 0.351 | 0.03353 | -0.072 | 10.463
-2.5 | 0.408 | 0.03268 | -0.073 | 12.475
-2 | 0.465 | 0.03163 | -0.079 | 14.708
-1.5 | 0.523 | 0.03062 | -0.084 | 17.084
-1 | 0.705 | 0.00816 | -0.155 | 86.408
-0.5 | 0.773 | 0.00826 | -0.157 | 93.556
0 | 0.853 | 0.00829 | -0.158 | 102.943
0.5 | 0.922 | 0.00845 | -0.159 | 109.02
1 | 0.988 | 0.00888 | -0.161 | 111.276
1.5 | 1.054 | 0.00975 | -0.162 | 108.088
2 | 1.12 | 0.01008 | -0.163 | 111.161
2.5 | 1.186 | 0.01038 | -0.165 | 114.313
3 | 1.251 | 0.01065 | -0.166 | 117.464
3.5 | 1.315 | 0.01173 | -0.167 | 112.06
4 | 1.377 | 0.01132 | -0.169 | 121.586
4.5 | 1.436 | 0.01186 | -0.17 | 121.128
5 | 1.493 | 0.01164 | -0.171 | 128.329
5.5 | 1.547 | 0.01231 | -0.173 | 125.599
6 | 1.595 | 0.01299 | -0.174 | 122.767
6.5 | 1.636 | 0.01369 | -0.175 | 119.496
7 | 1.668 | 0.01446 | -0.177 | 115.386
7.5 | 1.686 | 0.01543 | -0.178 | 109.289
8 | 1.683 | 0.0163 | -0.179 | 103.21
8.5 | 1.64 | 0.01745 | -0.18 | 93.985
9 | 1.495 | 0.01945 | -0.181 | 76.854
9.5 | 1.012 | 0.03015 | -0.17 | 33.571
10 | 1.064 | 0.02942 | -0.175 | 36.169
10.5 | 1.072 | 0.03565 | -0.171 | 30.084
11 | 0.96 | 0.08465 | -0.11 | 11.346
11.5 | 1.138 | 0.03649 | -0.173 | 31.182
12 | 1.188 | 0.03508 | -0.178 | 33.856
12.5 | 1.215 | 0.03822 | -0.178 | 31.803

## 128. Re 16M Mach 0.50 (2)
BIGFOIL.COM POLAR EXPORT
goe342
GOE 342 |  |  |  | Cl Max: | 1.8855 | at alpha= | 8.5 | deg
XFOIL ncrit=9 |  |  |  | L/D Max: | 169.411 | at alpha= | 6 | deg
Re: | 16000000 |  |  | Cd Min: | 0.26369 | at alpha= | -20 | deg
Mach: | 0.5 |  |  | Cl=0 at alpha= | -5.0556 | deg
|  |  |  | @ Cl=0.1, Cd= | 0.041115
|  |  |  | @ Cl=0.4, Cd= | 0.020039
|  |  |  | @ Cl=0.6, Cd= | 0.008443
alpha (deg) | Cl | Cd | Cm | Cl/Cd
-20 | -0.6953 | 0.26369 | 0.0417 | -2.6368
-19.5 | -0.6725 | 0.25639 | 0.0367 | -2.623
-19 | -0.6499 | 0.24875 | 0.0317 | -2.6127
-18.5 | -0.6275 | 0.24089 | 0.0269 | -2.6049
-18 | -0.6054 | 0.233 | 0.0222 | -2.5983
-17.5 | -0.5832 | 0.225 | 0.0176 | -2.592
-17 | -0.5617 | 0.21656 | 0.0131 | -2.5937
-16.5 | -0.5416 | 0.20741 | 0.0086 | -2.6113
-16 | -0.5205 | 0.19988 | 0.0044 | -2.6041
-15.5 | -0.4986 | 0.1933 | 0.0005 | -2.5794
-15 | -0.4769 | 0.18651 | -0.0034 | -2.557
-14.5 | -0.4559 | 0.17944 | -0.0072 | -2.5407
-14 | -0.4364 | 0.1721 | -0.0107 | -2.5357
-13.5 | -0.4185 | 0.16459 | -0.014 | -2.5427
-13 | -0.4028 | 0.15692 | -0.0169 | -2.5669
-12.5 | -0.3884 | 0.14864 | -0.0202 | -2.613
-12 | -0.3692 | 0.1422 | -0.0233 | -2.5963
-11.5 | -0.3518 | 0.13535 | -0.0264 | -2.5992
-11 | -0.3324 | 0.12911 | -0.0294 | -2.5745
-10.5 | -0.3145 | 0.12248 | -0.0324 | -2.5678
-10 | -0.2987 | 0.11535 | -0.0356 | -2.5895
-9.5 | -0.2857 | 0.1076 | -0.0391 | -2.6552
-9 | -0.2661 | 0.10163 | -0.0421 | -2.6183
-8.5 | -0.2449 | 0.09598 | -0.0451 | -2.5516
-8 | -0.2284 | 0.08922 | -0.0489 | -2.56
-7.5 | -0.2119 | 0.08248 | -0.053 | -2.5691
-7 | -0.19 | 0.07684 | -0.0571 | -2.4727
-6.5 | -0.1529 | 0.07104 | -0.0645 | -2.1523
-6 | -0.11 | 0.06331 | -0.0761 | -1.7375
-5.5 | -0.056 | 0.05621 | -0.0882 | -0.99626
-5 | 0.007 | 0.04967 | -0.1003 | 0.14093
-4.5 | 0.0789 | 0.04289 | -0.1133 | 1.8396
-4 | 0.1577 | 0.03626 | -0.1262 | 4.3491
-3.5 | 0.2353 | 0.03119 | -0.1358 | 7.5441
-3 | 0.3224 | 0.02437 | -0.1469 | 13.2294
-2.5 | 0.4016 | 0.01995 | -0.1529 | 20.1303
-2 | 0.4797 | 0.01601 | -0.1571 | 29.9625
-1.5 | 0.561 | 0.0106 | -0.1619 | 52.9245
-1 | 0.6373 | 0.00638 | -0.1656 | 99.8903
-0.5 | 0.7078 | 0.00603 | -0.1656 | 117.3798
0 | 0.7771 | 0.00603 | -0.1653 | 128.8723
0.5 | 0.846 | 0.00608 | -0.165 | 139.1447
1.5 | 0.9821 | 0.00635 | -0.1643 | 154.6614
2 | 1.0499 | 0.00652 | -0.1639 | 161.0276
2.5 | 1.1122 | 0.00722 | -0.1627 | 154.0443
3 | 1.179 | 0.0075 | -0.1619 | 157.2
3.5 | 1.2474 | 0.00767 | -0.1611 | 162.6336
4 | 1.3147 | 0.00799 | -0.1599 | 164.5432
4.5 | 1.3801 | 0.00853 | -0.1581 | 161.7937
5 | 1.4478 | 0.00893 | -0.1563 | 162.1277
5.5 | 1.5156 | 0.00936 | -0.1542 | 161.9231
6 | 1.5806 | 0.00933 | -0.1519 | 169.4105
6.5 | 1.6484 | 0.00993 | -0.1489 | 166.002
7 | 1.7168 | 0.01053 | -0.1454 | 163.0389
7.5 | 1.7841 | 0.01129 | -0.1411 | 158.0248
8 | 1.8474 | 0.01237 | -0.1353 | 149.3452
8.5 | 1.8855 | 0.01478 | -0.125 | 127.571
9 | 1.8658 | 0.01906 | -0.1079 | 97.8909
9.5 | 1.8418 | 0.02485 | -0.0947 | 74.1167
10 | 1.8069 | 0.03266 | -0.0851 | 55.3246
10.5 | 1.7648 | 0.04229 | -0.0794 | 41.7309
11 | 1.7191 | 0.05346 | -0.0773 | 32.1568
11.5 | 1.6723 | 0.06644 | -0.079 | 25.1701
12 | 1.628 | 0.0811 | -0.0844 | 20.074
12.5 | 1.5854 | 0.09656 | -0.0913 | 16.4188
13 | 1.5436 | 0.11206 | -0.0985 | 13.7748
13.5 | 1.5037 | 0.12752 | -0.1062 | 11.7919

## 129. Re 18M Mach 0.00 (1)
BIGFOIL.COM POLAR EXPORT
goe342
GOE 342 |  |  |  | Cl Max: | 1.769 | at alpha= | 11 | deg
JavaFoil+Calcfoil stall+Eppler ext transition |  |  |  | L/D Max: | 134.581 | at alpha= | 5.5 | deg
Re: | 18000000 |  |  | Cd Min: | 0.00726 | at alpha= | -2.5 | deg
Mach: | 0 |  |  | Cl=0 at alpha= | -6.7368 | deg
|  |  |  | @ Cl=0.1, Cd= | 0.03686
|  |  |  | @ Cl=0.4, Cd= | 0.0074368
|  |  |  | @ Cl=0.6, Cd= | 0.0077535
alpha (deg) | Cl | Cd | Cm | Cl/Cd
-19 | -0.253 | 0.14111 | -0.048 | -1.794
-18.5 | -0.262 | 0.13632 | -0.048 | -1.921
-18 | -0.271 | 0.12945 | -0.049 | -2.091
-17.5 | -0.279 | 0.12347 | -0.05 | -2.259
-17 | -0.287 | 0.11849 | -0.05 | -2.422
-16.5 | -0.294 | 0.11332 | -0.051 | -2.596
-16 | -0.301 | 0.10918 | -0.051 | -2.754
-15.5 | -0.306 | 0.10353 | -0.052 | -2.958
-15 | -0.31 | 0.09928 | -0.052 | -3.124
-14.5 | -0.313 | 0.0949 | -0.052 | -3.296
-14 | -0.314 | 0.08955 | -0.053 | -3.501
-13.5 | -0.312 | 0.08469 | -0.054 | -3.686
-13 | -0.308 | 0.07929 | -0.055 | -3.89
-12.5 | -0.302 | 0.0738 | -0.057 | -4.095
-12 | -0.292 | 0.07101 | -0.057 | -4.118
-11.5 | -0.28 | 0.06758 | -0.057 | -4.136
-11 | -0.263 | 0.06471 | -0.057 | -4.06
-10.5 | -0.239 | 0.06162 | -0.057 | -3.884
-10 | -0.214 | 0.05895 | -0.056 | -3.628
-9.5 | -0.186 | 0.05662 | -0.055 | -3.29
-9 | -0.157 | 0.05336 | -0.056 | -2.94
-8.5 | -0.125 | 0.05062 | -0.056 | -2.479
-8 | -0.092 | 0.04826 | -0.057 | -1.911
-7.5 | -0.057 | 0.04534 | -0.061 | -1.263
-7 | -0.02 | 0.043 | -0.062 | -0.476
-6.5 | 0.018 | 0.0408 | -0.064 | 0.44
-6 | 0.058 | 0.03877 | -0.066 | 1.491
-5.5 | 0.099 | 0.0369 | -0.067 | 2.684
-5 | 0.141 | 0.03524 | -0.069 | 4.014
-4.5 | 0.185 | 0.03419 | -0.07 | 5.41
-4 | 0.279 | 0.00732 | -0.127 | 38.089
-3.5 | 0.334 | 0.00738 | -0.128 | 45.178
-3 | 0.389 | 0.00748 | -0.13 | 52
-2.5 | 0.445 | 0.00726 | -0.131 | 61.345
-2 | 0.502 | 0.00764 | -0.132 | 65.637
-1.5 | 0.559 | 0.00766 | -0.133 | 72.917
-1 | 0.616 | 0.00779 | -0.134 | 79.072
-0.5 | 0.673 | 0.00788 | -0.136 | 85.406
0 | 0.741 | 0.00784 | -0.137 | 94.522
0.5 | 0.799 | 0.00798 | -0.138 | 100.134
1 | 0.857 | 0.00828 | -0.139 | 103.451
1.5 | 0.914 | 0.00897 | -0.14 | 101.912
2 | 0.972 | 0.00917 | -0.142 | 105.963
2.5 | 1.029 | 0.00939 | -0.143 | 109.67
3 | 1.087 | 0.00959 | -0.144 | 113.307
3.5 | 1.143 | 0.01025 | -0.145 | 111.56
4 | 1.199 | 0.0097 | -0.146 | 123.582
4.5 | 1.255 | 0.01033 | -0.147 | 121.474
5 | 1.31 | 0.00979 | -0.149 | 133.728
5.5 | 1.364 | 0.01013 | -0.15 | 134.581
6 | 1.417 | 0.01063 | -0.151 | 133.286
6.5 | 1.469 | 0.01102 | -0.152 | 133.242
7 | 1.519 | 0.0114 | -0.153 | 133.27
7.5 | 1.569 | 0.01174 | -0.154 | 133.612
8 | 1.616 | 0.0122 | -0.155 | 132.461
8.5 | 1.662 | 0.01263 | -0.156 | 131.571
9 | 1.706 | 0.01324 | -0.157 | 128.902
9.5 | 1.735 | 0.01463 | -0.158 | 118.64
10 | 1.754 | 0.0143 | -0.159 | 122.63
10.5 | 1.765 | 0.01502 | -0.16 | 117.514
11 | 1.769 | 0.01591 | -0.161 | 111.172
11.5 | 1.763 | 0.0168 | -0.162 | 104.949
12 | 1.75 | 0.01946 | -0.163 | 89.925
12.5 | 1.728 | 0.02013 | -0.164 | 85.823
13 | 1.699 | 0.02155 | -0.165 | 78.825
13.5 | 1.663 | 0.02245 | -0.166 | 74.067
14 | 1.62 | 0.02392 | -0.167 | 67.737
14.5 | 1.573 | 0.02579 | -0.168 | 60.978
15 | 1.521 | 0.02705 | -0.169 | 56.229
15.5 | 1.466 | 0.02889 | -0.17 | 50.737
16 | 1.35 | 0.03452 | -0.163 | 39.104

## 130. Re 18M Mach 0.00 (2)
BIGFOIL.COM POLAR EXPORT
goe342
GOE 342 |  |  |  | Cl Max: | 1.2715 | at alpha= | 5.5 | deg
XFOIL ncrit=9 |  |  |  | L/D Max: | 158.541 | at alpha= | 5.5 | deg
Re: | 18000000 |  |  | Cd Min: | 0.00977 | at alpha= | -11 | deg
Mach: | 0 |  |  | Cl=0 at alpha= | -5.8252 | deg
|  |  |  | @ Cl=0.1, Cd= | 0.0061783
|  |  |  | @ Cl=0.4, Cd= | 0.0057806
|  |  |  | @ Cl=0.6, Cd= | 0.0056128
alpha (deg) | Cl | Cd | Cm | Cl/Cd
-11 | -0.5887 | 0.00977 | -0.1395 | -60.2559
-10.5 | -0.5341 | 0.00795 | -0.1405 | -67.1824
-10 | -0.4778 | 0.00739 | -0.1407 | -64.6549
-9.5 | -0.421 | 0.00703 | -0.1408 | -59.8862
-9 | -0.3639 | 0.0067 | -0.1409 | -54.3134
-8.5 | -0.3067 | 0.00631 | -0.1411 | -48.6054
-8 | -0.2494 | 0.00613 | -0.1411 | -40.6852
-7.5 | -0.1921 | 0.00604 | -0.1411 | -31.8046
-7 | -0.1346 | 0.00591 | -0.1411 | -22.775
-6.5 | -0.0772 | 0.00592 | -0.1411 | -13.0405
-6 | -0.02 | 0.00611 | -0.1409 | -3.2733
-5.5 | 0.0372 | 0.00621 | -0.1408 | 5.9903
-5 | 0.0945 | 0.00616 | -0.1409 | 15.3409
-4.5 | 0.1516 | 0.00635 | -0.1408 | 23.874
-4 | 0.2086 | 0.00625 | -0.1409 | 33.376
-3.5 | 0.2653 | 0.00636 | -0.141 | 41.7138
-3 | 0.3224 | 0.00616 | -0.1413 | 52.3377
-2.5 | 0.3795 | 0.00582 | -0.1417 | 65.2062
-2 | 0.4367 | 0.00571 | -0.142 | 76.4799
-1.5 | 0.4943 | 0.00553 | -0.1422 | 89.3852
-1 | 0.5513 | 0.00557 | -0.1423 | 98.9767
-0.5 | 0.6082 | 0.00562 | -0.1424 | 108.2206
0 | 0.665 | 0.00569 | -0.1424 | 116.8717
0.5 | 0.7216 | 0.00576 | -0.1425 | 125.2778
1 | 0.778 | 0.00587 | -0.1425 | 132.5383
1.5 | 0.8342 | 0.00597 | -0.1426 | 139.732
2 | 0.8906 | 0.00602 | -0.1427 | 147.9402
3 | 0.9992 | 0.0068 | -0.1423 | 146.9412
3.5 | 1.0546 | 0.00695 | -0.1422 | 151.741
4 | 1.1095 | 0.00717 | -0.1421 | 154.742
4.5 | 1.1636 | 0.00746 | -0.1419 | 155.9786
5 | 1.2174 | 0.00777 | -0.1416 | 156.6795
5.5 | 1.2715 | 0.00802 | -0.1415 | 158.5411

## 131. Re 18M Mach 0.10 (1)
BIGFOIL.COM POLAR EXPORT
goe342
GOE 342 |  |  |  | Cl Max: | 1.765 | at alpha= | 10.5 | deg
JavaFoil+Calcfoil stall+Eppler ext transition |  |  |  | L/D Max: | 134.68 | at alpha= | 5.5 | deg
Re: | 18000000 |  |  | Cd Min: | 0.00727 | at alpha= | -2.5 | deg
Mach: | 0.1 |  |  | Cl=0 at alpha= | -6.7368 | deg
|  |  |  | @ Cl=0.1, Cd= | 0.036971
|  |  |  | @ Cl=0.4, Cd= | 0.0074798
|  |  |  | @ Cl=0.6, Cd= | 0.0077574
alpha (deg) | Cl | Cd | Cm | Cl/Cd
-18.5 | -0.229 | 0.13568 | -0.049 | -1.691
-18 | -0.24 | 0.12971 | -0.05 | -1.848
-17.5 | -0.25 | 0.125 | -0.05 | -1.997
-17 | -0.259 | 0.11838 | -0.051 | -2.192
-16.5 | -0.269 | 0.1139 | -0.051 | -2.359
-16 | -0.277 | 0.10882 | -0.052 | -2.547
-15.5 | -0.285 | 0.10385 | -0.052 | -2.742
-15 | -0.291 | 0.09949 | -0.052 | -2.925
-14.5 | -0.296 | 0.09443 | -0.053 | -3.132
-14 | -0.299 | 0.08975 | -0.053 | -3.328
-13.5 | -0.3 | 0.08428 | -0.055 | -3.555
-13 | -0.298 | 0.07986 | -0.055 | -3.73
-12.5 | -0.294 | 0.07392 | -0.058 | -3.973
-12 | -0.286 | 0.07064 | -0.058 | -4.046
-11.5 | -0.275 | 0.06731 | -0.058 | -4.078
-11 | -0.259 | 0.06441 | -0.058 | -4.023
-10.5 | -0.237 | 0.06137 | -0.058 | -3.856
-10 | -0.212 | 0.05872 | -0.057 | -3.609
-9.5 | -0.185 | 0.05621 | -0.057 | -3.29
-9 | -0.156 | 0.05352 | -0.056 | -2.914
-8.5 | -0.125 | 0.05071 | -0.057 | -2.464
-8 | -0.092 | 0.04832 | -0.057 | -1.903
-7.5 | -0.057 | 0.04554 | -0.06 | -1.255
-7 | -0.02 | 0.04316 | -0.062 | -0.474
-6.5 | 0.018 | 0.04095 | -0.064 | 0.438
-6 | 0.058 | 0.0389 | -0.065 | 1.488
-5.5 | 0.099 | 0.03701 | -0.067 | 2.681
-5 | 0.142 | 0.03533 | -0.069 | 4.015
-4.5 | 0.186 | 0.03421 | -0.07 | 5.423
-4 | 0.28 | 0.0073 | -0.128 | 38.305
-3.5 | 0.335 | 0.00739 | -0.129 | 45.286
-3 | 0.391 | 0.00752 | -0.13 | 51.947
-2.5 | 0.447 | 0.00727 | -0.131 | 61.533
-2 | 0.504 | 0.0076 | -0.133 | 66.281
-1.5 | 0.561 | 0.00767 | -0.134 | 73.165
-1 | 0.619 | 0.0078 | -0.135 | 79.34
-0.5 | 0.676 | 0.00789 | -0.136 | 85.682
0 | 0.745 | 0.00788 | -0.138 | 94.472
0.5 | 0.803 | 0.00802 | -0.139 | 100.109
1 | 0.861 | 0.00829 | -0.14 | 103.912
1.5 | 0.919 | 0.00899 | -0.141 | 102.243
2 | 0.977 | 0.00919 | -0.142 | 106.294
2.5 | 1.034 | 0.00943 | -0.143 | 109.645
3 | 1.092 | 0.00956 | -0.145 | 114.209
3.5 | 1.149 | 0.01028 | -0.146 | 111.758
4 | 1.205 | 0.00974 | -0.147 | 123.713
4.5 | 1.261 | 0.01037 | -0.148 | 121.538
5 | 1.316 | 0.00983 | -0.149 | 133.91
5.5 | 1.37 | 0.01017 | -0.15 | 134.68
6 | 1.423 | 0.01067 | -0.151 | 133.319
6.5 | 1.475 | 0.01103 | -0.153 | 133.769
7 | 1.526 | 0.01145 | -0.154 | 133.253
7.5 | 1.575 | 0.0118 | -0.155 | 133.523
8 | 1.622 | 0.01227 | -0.156 | 132.25
8.5 | 1.668 | 0.01271 | -0.157 | 131.252
9 | 1.712 | 0.01329 | -0.158 | 128.784
9.5 | 1.739 | 0.01485 | -0.159 | 117.103
10 | 1.756 | 0.01442 | -0.16 | 121.794
10.5 | 1.765 | 0.01529 | -0.161 | 115.436
11 | 1.765 | 0.01607 | -0.162 | 109.824
11.5 | 1.756 | 0.017 | -0.163 | 103.268
12 | 1.738 | 0.0197 | -0.164 | 88.192
12.5 | 1.71 | 0.02045 | -0.165 | 83.659
13 | 1.675 | 0.02155 | -0.166 | 77.746
13.5 | 1.633 | 0.02314 | -0.167 | 70.557
14 | 1.583 | 0.02486 | -0.168 | 63.68
14.5 | 1.528 | 0.02587 | -0.169 | 59.086
15 | 1.469 | 0.02769 | -0.17 | 53.06
15.5 | 1.375 | 0.03098 | -0.166 | 44.387

## 132. Re 18M Mach 0.10 (2)
BIGFOIL.COM POLAR EXPORT
goe342
GOE 342 |  |  |  | Cl Max: | 2.2353 | at alpha= | 18.5 | deg
XFOIL ncrit=9 |  |  |  | L/D Max: | 178.807 | at alpha= | 6 | deg
Re: | 18000000 |  |  | Cd Min: | 0.21262 | at alpha= | -18 | deg
Mach: | 0.1 |  |  | Cl=0 at alpha= | -5.8074 | deg
|  |  |  | @ Cl=0.1, Cd= | 0.00629
|  |  |  | @ Cl=0.4, Cd= | 0.0058341
|  |  |  | @ Cl=0.6, Cd= | 0.005618
alpha (deg) | Cl | Cd | Cm | Cl/Cd
-18 | -0.5784 | 0.21262 | 0.0213 | -2.7203
-17.5 | -0.5611 | 0.20695 | 0.0178 | -2.7113
-17 | -0.5438 | 0.20132 | 0.0144 | -2.7012
-16.5 | -0.5264 | 0.19556 | 0.011 | -2.6918
-16 | -0.5233 | 0.18203 | 0.007 | -2.8748
-15.5 | -0.5073 | 0.17611 | 0.0038 | -2.8806
-14 | -0.4801 | 0.1509 | -0.0065 | -3.1816
-13.5 | -0.465 | 0.14498 | -0.0094 | -3.2073
-13 | -0.4503 | 0.13949 | -0.0117 | -3.2282
-12.5 | -0.4356 | 0.13399 | -0.0141 | -3.251
-12 | -0.4311 | 0.12518 | -0.0178 | -3.4438
-11.5 | -0.4126 | 0.12038 | -0.0203 | -3.4275
-11 | -0.3942 | 0.1155 | -0.0228 | -3.413
-10 | -0.488 | 0.00788 | -0.1429 | -61.9289
-9.5 | -0.43 | 0.00738 | -0.1428 | -58.2656
-9 | -0.3718 | 0.00697 | -0.1428 | -53.3429
-8.5 | -0.3135 | 0.00655 | -0.1428 | -47.8626
-8 | -0.2552 | 0.00626 | -0.1427 | -40.7668
-7.5 | -0.1969 | 0.00616 | -0.1426 | -31.9643
-7 | -0.1385 | 0.00603 | -0.1425 | -22.9685
-6.5 | -0.0803 | 0.00603 | -0.1423 | -13.3167
-6 | -0.0223 | 0.00623 | -0.142 | -3.5795
-5.5 | 0.0356 | 0.00632 | -0.1419 | 5.6329
-5 | 0.0936 | 0.00627 | -0.1418 | 14.9282
-4.5 | 0.1512 | 0.00645 | -0.1417 | 23.4419
-4 | 0.2087 | 0.00635 | -0.1418 | 32.8661
-3.5 | 0.2659 | 0.00647 | -0.1418 | 41.0974
-2.5 | 0.3811 | 0.00588 | -0.1425 | 64.8129
-2 | 0.4387 | 0.00574 | -0.1428 | 76.4286
-1.5 | 0.4967 | 0.00556 | -0.143 | 89.3345
-1 | 0.5542 | 0.00557 | -0.1431 | 99.4973
-0.5 | 0.6115 | 0.00563 | -0.1431 | 108.6146
0 | 0.6686 | 0.00569 | -0.1432 | 117.5044
0.5 | 0.7256 | 0.00576 | -0.1432 | 125.9722
1 | 0.7823 | 0.00588 | -0.1432 | 133.0442
1.5 | 0.839 | 0.00597 | -0.1433 | 140.536
2 | 0.8957 | 0.00603 | -0.1434 | 148.5406
3 | 1.005 | 0.00682 | -0.1429 | 147.3607
3.5 | 1.0608 | 0.00697 | -0.1429 | 152.1951
4 | 1.1161 | 0.00718 | -0.1427 | 155.4457
5.5 | 1.2793 | 0.00805 | -0.142 | 158.9193
6 | 1.3339 | 0.00746 | -0.1423 | 178.807
6.5 | 1.3856 | 0.00808 | -0.1416 | 171.4851
7 | 1.4386 | 0.00846 | -0.1412 | 170.0473
7.5 | 1.4912 | 0.00887 | -0.1406 | 168.1172
8 | 1.5435 | 0.00926 | -0.1401 | 166.6847
8.5 | 1.5949 | 0.00972 | -0.1394 | 164.0844
9 | 1.6463 | 0.01014 | -0.1387 | 162.357
9.5 | 1.6967 | 0.01064 | -0.1379 | 159.4643
10 | 1.746 | 0.01121 | -0.1369 | 155.7538
10.5 | 1.7952 | 0.01171 | -0.1359 | 153.3049
11 | 1.8434 | 0.01227 | -0.1347 | 150.2363
11.5 | 1.8899 | 0.01294 | -0.1333 | 146.051
12 | 1.9347 | 0.01368 | -0.1316 | 141.4254
13 | 2.0213 | 0.01517 | -0.1278 | 133.2432
13.5 | 2.0619 | 0.01597 | -0.1255 | 129.1108
14 | 2.1 | 0.01684 | -0.1227 | 124.7031
14.5 | 2.1324 | 0.01779 | -0.119 | 119.8651
15 | 2.1537 | 0.01889 | -0.1133 | 114.0127
15.5 | 2.1699 | 0.02041 | -0.1072 | 106.3155
16 | 2.1861 | 0.0222 | -0.1018 | 98.473
16.5 | 2.1992 | 0.02441 | -0.0966 | 90.0942
17.5 | 2.2236 | 0.02962 | -0.0879 | 75.0709
18 | 2.2314 | 0.03289 | -0.0841 | 67.8443
18.5 | 2.2353 | 0.03679 | -0.0807 | 60.7584
19 | 2.2351 | 0.04128 | -0.0777 | 54.1449
19.5 | 2.2315 | 0.04656 | -0.0754 | 47.9274
20 | 2.2225 | 0.05269 | -0.0736 | 42.1807

## 133. Re 18M Mach 0.25 (1)
BIGFOIL.COM POLAR EXPORT
goe342
GOE 342 |  |  |  | Cl Max: | 1.758 | at alpha= | 10 | deg
JavaFoil+Calcfoil stall+Eppler ext transition |  |  |  | L/D Max: | 134.467 | at alpha= | 5 | deg
Re: | 18000000 |  |  | Cd Min: | 0.0073 | at alpha= | -2.5 | deg
Mach: | 0.25 |  |  | Cl=0 at alpha= | -6.7368 | deg
|  |  |  | @ Cl=0.1, Cd= | 0.03772
|  |  |  | @ Cl=0.4, Cd= | 0.0075261
|  |  |  | @ Cl=0.6, Cd= | 0.007807
alpha (deg) | Cl | Cd | Cm | Cl/Cd
-16.5 | -0.048 | 0.11196 | -0.054 | -0.43
-16 | -0.046 | 0.10742 | -0.055 | -0.426
-15.5 | -0.043 | 0.10327 | -0.055 | -0.421
-15 | -0.092 | 0.10071 | -0.055 | -0.91
-14.5 | -0.131 | 0.09673 | -0.055 | -1.353
-14 | -0.16 | 0.09129 | -0.056 | -1.752
-13.5 | -0.184 | 0.08574 | -0.057 | -2.142
-13 | -0.203 | 0.08088 | -0.058 | -2.505
-12.5 | -0.217 | 0.07596 | -0.059 | -2.855
-12 | -0.226 | 0.0703 | -0.061 | -3.217
-11.5 | -0.23 | 0.06631 | -0.062 | -3.464
-11 | -0.226 | 0.06321 | -0.062 | -3.583
-10.5 | -0.212 | 0.06008 | -0.063 | -3.529
-10 | -0.194 | 0.05731 | -0.063 | -3.387
-9.5 | -0.173 | 0.05474 | -0.063 | -3.154
-9 | -0.148 | 0.05193 | -0.063 | -2.851
-8.5 | -0.12 | 0.04975 | -0.063 | -2.416
-8 | -0.089 | 0.04813 | -0.06 | -1.857
-7.5 | -0.056 | 0.04632 | -0.059 | -1.209
-7 | -0.02 | 0.04404 | -0.06 | -0.459
-6.5 | 0.018 | 0.04193 | -0.061 | 0.425
-6 | 0.058 | 0.03973 | -0.064 | 1.458
-5.5 | 0.1 | 0.03772 | -0.066 | 2.647
-5 | 0.143 | 0.03589 | -0.068 | 3.994
-4.5 | 0.188 | 0.0347 | -0.07 | 5.425
-4 | 0.234 | 0.03357 | -0.072 | 6.978
-3.5 | 0.342 | 0.00739 | -0.132 | 46.216
-3 | 0.399 | 0.00753 | -0.134 | 53.01
-2.5 | 0.458 | 0.0073 | -0.135 | 62.71
-2 | 0.516 | 0.00768 | -0.136 | 67.25
-1.5 | 0.576 | 0.00775 | -0.138 | 74.306
-1 | 0.635 | 0.00789 | -0.139 | 80.513
-0.5 | 0.694 | 0.0079 | -0.14 | 87.902
0 | 0.765 | 0.0079 | -0.141 | 96.891
0.5 | 0.825 | 0.00805 | -0.143 | 102.527
1 | 0.885 | 0.00837 | -0.144 | 105.729
1.5 | 0.944 | 0.00906 | -0.145 | 104.199
2 | 1.003 | 0.00936 | -0.146 | 107.16
2.5 | 1.063 | 0.0096 | -0.147 | 110.708
3 | 1.122 | 0.00977 | -0.149 | 114.787
3.5 | 1.18 | 0.0105 | -0.15 | 112.368
4 | 1.237 | 0.00994 | -0.151 | 124.458
4.5 | 1.294 | 0.01051 | -0.152 | 123.147
5 | 1.35 | 0.01004 | -0.153 | 134.467
5.5 | 1.405 | 0.01054 | -0.154 | 133.254
6 | 1.458 | 0.01093 | -0.156 | 133.363
6.5 | 1.51 | 0.01138 | -0.157 | 132.692
7 | 1.56 | 0.01183 | -0.158 | 131.891
7.5 | 1.608 | 0.01227 | -0.159 | 131.083
8 | 1.654 | 0.0128 | -0.16 | 129.239
8.5 | 1.697 | 0.01325 | -0.161 | 128.024
9 | 1.737 | 0.01396 | -0.162 | 124.453
9.5 | 1.755 | 0.01566 | -0.163 | 112.073
10 | 1.758 | 0.01535 | -0.164 | 114.528
10.5 | 1.748 | 0.01767 | -0.165 | 98.886
11 | 1.723 | 0.01751 | -0.166 | 98.352
11.5 | 1.682 | 0.01878 | -0.167 | 89.564
12 | 1.626 | 0.02184 | -0.168 | 74.46
12.5 | 1.554 | 0.02345 | -0.169 | 66.254
13 | 1.467 | 0.02549 | -0.17 | 57.554
13.5 | 1.367 | 0.02845 | -0.171 | 48.028
14 | 1.162 | 0.04289 | -0.157 | 27.079
14.5 | 0.991 | 0.06699 | -0.143 | 14.796
15 | 0.836 | 0.0991 | -0.123 | 8.44

## 134. Re 18M Mach 0.25 (2)
BIGFOIL.COM POLAR EXPORT
goe342
GOE 342 |  |  |  | Cl Max: | 2.1768 | at alpha= | 15.5 | deg
XFOIL ncrit=9 |  |  |  | L/D Max: | 171.062 | at alpha= | 6.5 | deg
Re: | 18000000 |  |  | Cd Min: | 0.24646 | at alpha= | -20 | deg
Mach: | 0.25 |  |  | Cl=0 at alpha= | -5.7055 | deg
|  |  |  | @ Cl=0.1, Cd= | 0.010702
|  |  |  | @ Cl=0.4, Cd= | 0.0065166
|  |  |  | @ Cl=0.6, Cd= | 0.0056303
alpha (deg) | Cl | Cd | Cm | Cl/Cd
-20 | -0.6508 | 0.24646 | 0.0378 | -2.6406
-19.5 | -0.6326 | 0.2399 | 0.0337 | -2.6369
-19 | -0.6145 | 0.23304 | 0.0295 | -2.6369
-17.5 | -0.5647 | 0.20889 | 0.0176 | -2.7033
-17 | -0.5466 | 0.20311 | 0.014 | -2.6912
-16.5 | -0.5284 | 0.19723 | 0.0105 | -2.6791
-16 | -0.5103 | 0.19118 | 0.007 | -2.6692
-15.5 | -0.4927 | 0.18508 | 0.0037 | -2.6621
-15 | -0.4891 | 0.17209 | -0.0001 | -2.8421
-14.5 | -0.4726 | 0.16594 | -0.0032 | -2.848
-14 | -0.4561 | 0.16003 | -0.0061 | -2.8501
-13 | -0.4451 | 0.14124 | -0.0129 | -3.1514
-12.5 | -0.4293 | 0.13565 | -0.0154 | -3.1648
-12 | -0.4126 | 0.1301 | -0.0181 | -3.1714
-11.5 | -0.396 | 0.12453 | -0.0208 | -3.18
-11 | -0.3792 | 0.11887 | -0.0236 | -3.19
-10.5 | -0.3791 | 0.10875 | -0.0282 | -3.486
-10 | -0.3624 | 0.10305 | -0.0312 | -3.5167
-9.5 | -0.3445 | 0.09762 | -0.0342 | -3.529
-9 | -0.3262 | 0.09225 | -0.0373 | -3.536
-8.5 | -0.3083 | 0.08671 | -0.0408 | -3.5555
-7 | -0.1622 | 0.00747 | -0.1498 | -21.7135
-6.5 | -0.0986 | 0.00784 | -0.1485 | -12.5765
-5.5 | 0.0255 | 0.01254 | -0.1433 | 2.0335
-5 | 0.0868 | 0.01091 | -0.1441 | 7.956
-4.5 | 0.1477 | 0.00995 | -0.1445 | 14.8442
-4 | 0.208 | 0.00932 | -0.1447 | 22.3176
-3.5 | 0.2677 | 0.00902 | -0.1448 | 29.6785
-3 | 0.329 | 0.00721 | -0.1461 | 45.6311
-2.5 | 0.389 | 0.00664 | -0.1465 | 58.5843
-2 | 0.4496 | 0.00596 | -0.147 | 75.4362
-1.5 | 0.51 | 0.0057 | -0.1473 | 89.4737
-1 | 0.57 | 0.0056 | -0.1473 | 101.7857
-0.5 | 0.6294 | 0.00566 | -0.1473 | 111.2014
0 | 0.6888 | 0.00571 | -0.1473 | 120.6305
0.5 | 0.7478 | 0.00579 | -0.1473 | 129.1537
1 | 0.8066 | 0.0059 | -0.1472 | 136.7119
1.5 | 0.8653 | 0.006 | -0.1472 | 144.2167
2 | 0.924 | 0.00609 | -0.1473 | 151.7241
3 | 1.0369 | 0.00692 | -0.1466 | 149.841
3.5 | 1.0951 | 0.00705 | -0.1464 | 155.3333
4 | 1.1525 | 0.00729 | -0.1462 | 158.0933
4.5 | 1.2089 | 0.00766 | -0.1457 | 157.8198
5 | 1.2657 | 0.00795 | -0.1452 | 159.2075
5.5 | 1.3226 | 0.00822 | -0.1448 | 160.9002
6.5 | 1.4335 | 0.00838 | -0.1437 | 171.0621
7 | 1.4892 | 0.0088 | -0.1428 | 169.2273
7.5 | 1.5448 | 0.00921 | -0.1419 | 167.7307
8 | 1.5996 | 0.00971 | -0.1408 | 164.7374
8.5 | 1.6545 | 0.01018 | -0.1396 | 162.5246
9 | 1.7083 | 0.01073 | -0.1382 | 159.2078
9.5 | 1.7613 | 0.01134 | -0.1366 | 155.3175
10 | 1.8142 | 0.01193 | -0.1349 | 152.0704
10.5 | 1.8656 | 0.01261 | -0.1328 | 147.9461
11 | 1.9149 | 0.01343 | -0.1304 | 142.5838
11.5 | 1.9628 | 0.01429 | -0.1276 | 137.3548
12 | 2.0094 | 0.01516 | -0.1245 | 132.5462
12.5 | 2.0532 | 0.01613 | -0.121 | 127.2908
13 | 2.0914 | 0.01723 | -0.1165 | 121.3813
13.5 | 2.1168 | 0.01849 | -0.1097 | 114.4835
14 | 2.1373 | 0.02012 | -0.1027 | 106.2276
14.5 | 2.1558 | 0.02219 | -0.0962 | 97.1519
15 | 2.1699 | 0.02483 | -0.0899 | 87.3903
15.5 | 2.1768 | 0.02829 | -0.0839 | 76.9459
16 | 2.1765 | 0.03273 | -0.0784 | 66.4986
16.5 | 2.1748 | 0.03773 | -0.0739 | 57.6411
17 | 2.1626 | 0.04413 | -0.0702 | 49.0052
17.5 | 2.1441 | 0.05179 | -0.0677 | 41.3999
18 | 2.1182 | 0.06097 | -0.0667 | 34.7417
18.5 | 2.0819 | 0.07227 | -0.0677 | 28.8073
19 | 2.0386 | 0.08561 | -0.0711 | 23.8126
19.5 | 1.9916 | 0.10008 | -0.0761 | 19.9001
20 | 1.9402 | 0.1155 | -0.0825 | 16.7983

## 135. Re 18M Mach 0.50 (1)
BIGFOIL.COM POLAR EXPORT
goe342
GOE 342 |  |  |  | Cl Max: | 1.686 | at alpha= | 7.5 | deg
JavaFoil+Calcfoil stall+Eppler ext transition |  |  |  | L/D Max: | 130.641 | at alpha= | 5 | deg
Re: | 18000000 |  |  | Cd Min: | 0.00647 | at alpha= | -5 | deg
Mach: | 0.5 |  |  | Cl=0 at alpha= | -6.74 | deg
|  |  |  | @ Cl=0.1, Cd= | 0.0064764
|  |  |  | @ Cl=0.4, Cd= | 0.032401
|  |  |  | @ Cl=0.6, Cd= | 0.020977
alpha (deg) | Cl | Cd | Cm | Cl/Cd
-20 | -0.601 | 0.1447 | -0.057 | -4.152
-19.5 | -0.58 | 0.13923 | -0.058 | -4.166
-19 | -0.559 | 0.13449 | -0.058 | -4.157
-18.5 | -0.538 | 0.12953 | -0.059 | -4.154
-18 | -0.517 | 0.12549 | -0.06 | -4.119
-17.5 | -0.496 | 0.1208 | -0.06 | -4.102
-17 | -0.474 | 0.1158 | -0.061 | -4.093
-16.5 | -0.452 | 0.11629 | -0.061 | -3.889
-16 | -0.43 | 0.11157 | -0.062 | -3.858
-15.5 | -0.409 | 0.10796 | -0.062 | -3.785
-15 | -0.387 | 0.1041 | -0.063 | -3.714
-14.5 | -0.365 | 0.09521 | -0.064 | -3.828
-14 | -0.342 | 0.0996 | -0.064 | -3.433
-13.5 | -0.319 | 0.09327 | -0.064 | -3.424
-13 | -0.297 | 0.08656 | -0.065 | -3.427
-12.5 | -0.274 | 0.08044 | -0.066 | -3.406
-12 | -0.251 | 0.07535 | -0.067 | -3.332
-11.5 | -0.228 | 0.07072 | -0.068 | -3.225
-11 | -0.205 | 0.06647 | -0.069 | -3.082
-10.5 | -0.181 | 0.06243 | -0.07 | -2.907
-10 | -0.158 | 0.05896 | -0.071 | -2.678
-9.5 | -0.134 | 0.05567 | -0.072 | -2.411
-9 | -0.11 | 0.0524 | -0.073 | -2.106
-8.5 | -0.086 | 0.04946 | -0.074 | -1.745
-8 | -0.062 | 0.04672 | -0.075 | -1.33
-7.5 | -0.038 | 0.0442 | -0.076 | -0.855
-7 | -0.013 | 0.03825 | -0.089 | -0.351
-6.5 | 0.012 | 0.03273 | -0.098 | 0.358
-6 | 0.044 | 0.00666 | -0.141 | 6.603
-5.5 | 0.074 | 0.00651 | -0.142 | 11.424
-5 | 0.105 | 0.00647 | -0.144 | 16.203
-4.5 | 0.176 | 0.03478 | -0.08 | 5.061
-4 | 0.236 | 0.0352 | -0.072 | 6.692
-3.5 | 0.293 | 0.03453 | -0.071 | 8.5
-3 | 0.351 | 0.03345 | -0.072 | 10.487
-2.5 | 0.408 | 0.03223 | -0.073 | 12.651
-2 | 0.466 | 0.03143 | -0.08 | 14.812
-1.5 | 0.523 | 0.03045 | -0.085 | 17.185
-1 | 0.705 | 0.00806 | -0.155 | 87.447
-0.5 | 0.773 | 0.00816 | -0.157 | 94.7
0 | 0.853 | 0.00819 | -0.158 | 104.243
0.5 | 0.922 | 0.00837 | -0.159 | 110.156
1 | 0.988 | 0.00935 | -0.161 | 105.692
1.5 | 1.054 | 0.00967 | -0.162 | 109.056
2 | 1.12 | 0.00994 | -0.163 | 112.727
2.5 | 1.186 | 0.01021 | -0.165 | 116.196
3 | 1.251 | 0.01052 | -0.166 | 119.011
3.5 | 1.315 | 0.01156 | -0.167 | 113.704
4 | 1.377 | 0.01138 | -0.169 | 120.976
4.5 | 1.436 | 0.01172 | -0.17 | 122.528
5 | 1.493 | 0.01143 | -0.171 | 130.641
5.5 | 1.547 | 0.01214 | -0.173 | 127.444
6 | 1.595 | 0.01282 | -0.174 | 124.406
6.5 | 1.636 | 0.01349 | -0.175 | 121.285
7 | 1.668 | 0.01435 | -0.177 | 116.299
7.5 | 1.686 | 0.0152 | -0.178 | 110.917
8 | 1.683 | 0.01605 | -0.179 | 104.861
8.5 | 1.64 | 0.01719 | -0.18 | 95.439
9 | 1.495 | 0.01914 | -0.181 | 78.105
9.5 | 1.03 | 0.02725 | -0.174 | 37.808
10 | 1.082 | 0.02743 | -0.179 | 39.44
10.5 | 1.081 | 0.03363 | -0.173 | 32.143
11 | 0.961 | 0.08647 | -0.111 | 11.113
11.5 | 1.144 | 0.03506 | -0.175 | 32.624
12 | 1.191 | 0.03405 | -0.179 | 34.997
12.5 | 1.219 | 0.03706 | -0.178 | 32.885

## 136. Re 18M Mach 0.50 (2)
BIGFOIL.COM POLAR EXPORT
goe342
GOE 342 |  |  |  | Cl Max: | 1.8921 | at alpha= | 8.5 | deg
XFOIL ncrit=9 |  |  |  | L/D Max: | 169.743 | at alpha= | 6.5 | deg
Re: | 18000000 |  |  | Cd Min: | 0.26358 | at alpha= | -20 | deg
Mach: | 0.5 |  |  | Cl=0 at alpha= | -5.1421 | deg
|  |  |  | @ Cl=0.1, Cd= | 0.040291
|  |  |  | @ Cl=0.4, Cd= | 0.019587
|  |  |  | @ Cl=0.6, Cd= | 0.0082974
alpha (deg) | Cl | Cd | Cm | Cl/Cd
-20 | -0.6954 | 0.26358 | 0.0418 | -2.6383
-19.5 | -0.6726 | 0.25631 | 0.0367 | -2.6242
-19 | -0.65 | 0.24872 | 0.0318 | -2.6134
-18.5 | -0.6276 | 0.24091 | 0.027 | -2.6051
-18 | -0.6055 | 0.23299 | 0.0223 | -2.5988
-17.5 | -0.5834 | 0.22492 | 0.0176 | -2.5938
-17 | -0.5621 | 0.21617 | 0.0131 | -2.6003
-16.5 | -0.5418 | 0.20728 | 0.0087 | -2.6139
-16 | -0.5209 | 0.19972 | 0.0045 | -2.6082
-15.5 | -0.4991 | 0.19311 | 0.0005 | -2.5845
-15 | -0.4772 | 0.18634 | -0.0034 | -2.5609
-14.5 | -0.4563 | 0.17931 | -0.0071 | -2.5448
-14 | -0.4362 | 0.17191 | -0.0109 | -2.5374
-13.5 | -0.4208 | 0.16443 | -0.0135 | -2.5591
-13 | -0.4049 | 0.15639 | -0.0168 | -2.589
-12.5 | -0.3892 | 0.14852 | -0.0202 | -2.6205
-12 | -0.3698 | 0.14209 | -0.0233 | -2.6026
-11.5 | -0.3529 | 0.13504 | -0.0265 | -2.6133
-11 | -0.3342 | 0.12863 | -0.0295 | -2.5981
-10 | -0.3014 | 0.11465 | -0.0358 | -2.6289
-9.5 | -0.2873 | 0.10724 | -0.0392 | -2.679
-9 | -0.2671 | 0.1014 | -0.0422 | -2.6341
-8.5 | -0.246 | 0.09576 | -0.0452 | -2.5689
-8 | -0.2319 | 0.08849 | -0.0492 | -2.6206
-7.5 | -0.2147 | 0.08192 | -0.0533 | -2.6208
-7 | -0.191 | 0.07654 | -0.0574 | -2.4954
-6.5 | -0.1536 | 0.07076 | -0.0649 | -2.1707
-6 | -0.1105 | 0.06212 | -0.0781 | -1.7788
-4.5 | 0.0827 | 0.04152 | -0.1162 | 1.9918
-4 | 0.1569 | 0.03625 | -0.1265 | 4.3283
-3.5 | 0.2372 | 0.03064 | -0.1369 | 7.7415
-3 | 0.3231 | 0.02414 | -0.1473 | 13.3844
-2.5 | 0.4035 | 0.01938 | -0.1536 | 20.8204
-2 | 0.4849 | 0.01422 | -0.1589 | 34.0999
-1.5 | 0.5621 | 0.01028 | -0.1622 | 54.679
-1 | 0.6378 | 0.00632 | -0.1657 | 100.9177
-0.5 | 0.7087 | 0.00587 | -0.1658 | 120.7325
0 | 0.7779 | 0.00591 | -0.1655 | 131.6244
0.5 | 0.8469 | 0.00595 | -0.1652 | 142.3361
1 | 0.9151 | 0.00607 | -0.1649 | 150.7578
1.5 | 0.983 | 0.00622 | -0.1645 | 158.0386
2 | 1.0504 | 0.00644 | -0.1641 | 163.1056
2.5 | 1.1125 | 0.0072 | -0.1627 | 154.5139
3 | 1.1803 | 0.00737 | -0.1621 | 160.1493
3.5 | 1.2486 | 0.00756 | -0.1613 | 165.1587
4 | 1.3156 | 0.00793 | -0.16 | 165.9016
4.5 | 1.382 | 0.00839 | -0.1584 | 164.7199
5 | 1.4498 | 0.00878 | -0.1567 | 165.1253
5.5 | 1.5178 | 0.0092 | -0.1546 | 164.9783
6.5 | 1.6516 | 0.00973 | -0.1494 | 169.7431
7 | 1.7203 | 0.01033 | -0.1459 | 166.5344
7.5 | 1.7886 | 0.01105 | -0.1417 | 161.8643
8 | 1.853 | 0.01208 | -0.136 | 153.394
8.5 | 1.8921 | 0.01452 | -0.1258 | 130.3099

## 137. Re 20M Mach 0.00 (1)
BIGFOIL.COM POLAR EXPORT
goe342
GOE 342 |  |  |  | Cl Max: | 1.769 | at alpha= | 11 | deg
JavaFoil+Calcfoil stall+Eppler ext transition |  |  |  | L/D Max: | 135.686 | at alpha= | 6.5 | deg
Re: | 20000000 |  |  | Cd Min: | 0.00709 | at alpha= | -3 | deg
Mach: | 0 |  |  | Cl=0 at alpha= | -6.7368 | deg
|  |  |  | @ Cl=0.1, Cd= | 0.036619
|  |  |  | @ Cl=0.4, Cd= | 0.0071764
|  |  |  | @ Cl=0.6, Cd= | 0.0076835
alpha (deg) | Cl | Cd | Cm | Cl/Cd
-19 | -0.253 | 0.14022 | -0.048 | -1.806
-18.5 | -0.262 | 0.13462 | -0.049 | -1.946
-18 | -0.271 | 0.12901 | -0.049 | -2.098
-17.5 | -0.279 | 0.12407 | -0.05 | -2.249
-17 | -0.287 | 0.11803 | -0.05 | -2.431
-16.5 | -0.294 | 0.114 | -0.051 | -2.581
-16 | -0.301 | 0.10873 | -0.051 | -2.765
-15.5 | -0.306 | 0.10321 | -0.052 | -2.967
-15 | -0.31 | 0.09879 | -0.052 | -3.141
-14.5 | -0.313 | 0.09452 | -0.052 | -3.309
-14 | -0.314 | 0.08987 | -0.053 | -3.489
-13.5 | -0.312 | 0.08424 | -0.054 | -3.707
-13 | -0.308 | 0.07985 | -0.055 | -3.862
-12.5 | -0.302 | 0.07419 | -0.057 | -4.072
-12 | -0.293 | 0.07064 | -0.057 | -4.141
-11.5 | -0.28 | 0.06734 | -0.058 | -4.153
-11 | -0.263 | 0.06427 | -0.057 | -4.089
-10.5 | -0.239 | 0.06127 | -0.057 | -3.908
-10 | -0.214 | 0.05866 | -0.057 | -3.647
-9.5 | -0.186 | 0.05616 | -0.056 | -3.319
-9 | -0.157 | 0.05325 | -0.056 | -2.947
-8.5 | -0.126 | 0.0503 | -0.058 | -2.497
-8 | -0.092 | 0.04821 | -0.058 | -1.914
-7.5 | -0.057 | 0.04517 | -0.061 | -1.268
-7 | -0.02 | 0.04282 | -0.063 | -0.478
-6.5 | 0.018 | 0.04061 | -0.065 | 0.442
-6 | 0.058 | 0.03862 | -0.066 | 1.498
-5.5 | 0.099 | 0.03664 | -0.068 | 2.705
-5 | 0.142 | 0.03575 | -0.069 | 3.958
-4.5 | 0.225 | 0.00719 | -0.126 | 31.291
-4 | 0.279 | 0.0073 | -0.127 | 38.203
-3.5 | 0.334 | 0.0074 | -0.128 | 45.053
-3 | 0.389 | 0.00709 | -0.13 | 54.902
-2.5 | 0.445 | 0.00753 | -0.131 | 59.103
-2 | 0.502 | 0.0076 | -0.132 | 66.013
-1.5 | 0.559 | 0.00759 | -0.133 | 73.595
-1 | 0.616 | 0.00772 | -0.134 | 79.81
-0.5 | 0.673 | 0.00783 | -0.136 | 85.978
0 | 0.741 | 0.00777 | -0.137 | 95.393
0.5 | 0.799 | 0.00789 | -0.138 | 101.279
1 | 0.857 | 0.00865 | -0.139 | 99.113
1.5 | 0.914 | 0.00888 | -0.14 | 102.959
2 | 0.972 | 0.00908 | -0.142 | 107.047
2.5 | 1.029 | 0.00926 | -0.143 | 111.184
3 | 1.087 | 0.00953 | -0.144 | 114.003
3.5 | 1.143 | 0.01004 | -0.145 | 113.887
4 | 1.199 | 0.00983 | -0.146 | 121.996
4.5 | 1.255 | 0.01023 | -0.147 | 122.688
5 | 1.31 | 0.00991 | -0.149 | 132.199
5.5 | 1.364 | 0.01008 | -0.15 | 135.282
6 | 1.417 | 0.01048 | -0.151 | 135.159
6.5 | 1.469 | 0.01082 | -0.152 | 135.686
7 | 1.519 | 0.01126 | -0.153 | 134.948
7.5 | 1.569 | 0.01159 | -0.154 | 135.39
8 | 1.616 | 0.01206 | -0.155 | 134.044
8.5 | 1.662 | 0.01247 | -0.156 | 133.354
9 | 1.706 | 0.01308 | -0.157 | 130.423
9.5 | 1.735 | 0.0136 | -0.158 | 127.554
10 | 1.754 | 0.01409 | -0.159 | 124.519
10.5 | 1.765 | 0.01488 | -0.16 | 118.674
11 | 1.769 | 0.01575 | -0.161 | 112.273
11.5 | 1.763 | 0.01658 | -0.162 | 106.353
12 | 1.75 | 0.01903 | -0.163 | 91.931
12.5 | 1.728 | 0.01974 | -0.164 | 87.528
13 | 1.699 | 0.02072 | -0.165 | 81.982
13.5 | 1.663 | 0.0223 | -0.166 | 74.54
14 | 1.62 | 0.02365 | -0.167 | 68.504
14.5 | 1.573 | 0.02482 | -0.168 | 63.359
15 | 1.521 | 0.02645 | -0.169 | 57.502
15.5 | 1.466 | 0.02799 | -0.17 | 52.366
16 | 1.338 | 0.03705 | -0.161 | 36.109

## 138. Re 20M Mach 0.00 (2)
BIGFOIL.COM POLAR EXPORT
goe342
GOE 342 |  |  |  | Cl Max: | 2.2596 | at alpha= | 19.5 | deg
XFOIL ncrit=9 |  |  |  | L/D Max: | 181.74 | at alpha= | 6 | deg
Re: | 20000000 |  |  | Cd Min: | 0.18148 | at alpha= | -16 | deg
Mach: | 0 |  |  | Cl=0 at alpha= | -5.8263 | deg
|  |  |  | @ Cl=0.1, Cd= | 0.0058696
|  |  |  | @ Cl=0.4, Cd= | 0.0058173
|  |  |  | @ Cl=0.6, Cd= | 0.0055294
alpha (deg) | Cl | Cd | Cm | Cl/Cd
-16 | -0.5241 | 0.18148 | 0.0071 | -2.8879
-14.5 | -0.4923 | 0.15783 | -0.0031 | -3.1192
-14 | -0.4752 | 0.15262 | -0.0058 | -3.1136
-13 | -0.4671 | 0.13481 | -0.0125 | -3.4649
-11 | -0.5894 | 0.00934 | -0.1398 | -63.1049
-10.5 | -0.5341 | 0.00806 | -0.1404 | -66.2655
-10 | -0.478 | 0.00719 | -0.1408 | -66.4812
-9.5 | -0.4211 | 0.00683 | -0.1409 | -61.6545
-8.5 | -0.3067 | 0.00616 | -0.1411 | -49.789
-8 | -0.2494 | 0.00592 | -0.1412 | -42.1284
-7.5 | -0.192 | 0.00583 | -0.1412 | -32.9331
-7 | -0.1345 | 0.00569 | -0.1413 | -23.638
-6.5 | -0.0771 | 0.00566 | -0.1412 | -13.6219
-6 | -0.0199 | 0.00579 | -0.1411 | -3.437
-5.5 | 0.0374 | 0.0059 | -0.1411 | 6.339
-5 | 0.0947 | 0.00585 | -0.1411 | 16.188
-4.5 | 0.1516 | 0.00606 | -0.141 | 25.0165
-4 | 0.2086 | 0.00599 | -0.1412 | 34.8247
-3.5 | 0.2656 | 0.006 | -0.1413 | 44.2667
-3 | 0.3228 | 0.00583 | -0.1416 | 55.3688
-2.5 | 0.3794 | 0.00588 | -0.1417 | 64.5238
-1.5 | 0.4943 | 0.00553 | -0.1423 | 89.3852
-1 | 0.5517 | 0.00547 | -0.1424 | 100.8592
-0.5 | 0.6086 | 0.00554 | -0.1425 | 109.8556
0 | 0.6654 | 0.00558 | -0.1425 | 119.2473
0.5 | 0.7221 | 0.00565 | -0.1426 | 127.8053
1 | 0.7785 | 0.00576 | -0.1426 | 135.1562
1.5 | 0.8349 | 0.00584 | -0.1427 | 142.9623
2 | 0.8908 | 0.00599 | -0.1427 | 148.7145
2.5 | 0.9442 | 0.00657 | -0.1424 | 143.7139
3.5 | 1.0553 | 0.00684 | -0.1424 | 154.2836
4 | 1.1103 | 0.00705 | -0.1423 | 157.4894
4.5 | 1.1642 | 0.00739 | -0.142 | 157.5372
5 | 1.2183 | 0.00766 | -0.1418 | 159.047
5.5 | 1.2724 | 0.0079 | -0.1416 | 161.0633
6 | 1.3267 | 0.0073 | -0.1421 | 181.7397
6.5 | 1.3781 | 0.00791 | -0.1414 | 174.2225
7 | 1.4308 | 0.00827 | -0.141 | 173.0109
7.5 | 1.4829 | 0.00867 | -0.1406 | 171.0381
8 | 1.5348 | 0.00904 | -0.1401 | 169.7788
8.5 | 1.5859 | 0.00948 | -0.1396 | 167.289
9 | 1.6369 | 0.00988 | -0.139 | 165.6781
9.5 | 1.6869 | 0.01035 | -0.1383 | 162.9855
10 | 1.7359 | 0.01088 | -0.1375 | 159.5496
10.5 | 1.7847 | 0.01136 | -0.1367 | 157.1039
11 | 1.8327 | 0.01188 | -0.1358 | 154.2677
11.5 | 1.8792 | 0.01249 | -0.1346 | 150.4564
12 | 1.924 | 0.01319 | -0.1332 | 145.8681
13 | 2.011 | 0.01456 | -0.13 | 138.1181
13.5 | 2.0523 | 0.01529 | -0.1281 | 134.225
14 | 2.0916 | 0.01607 | -0.1259 | 130.1556
14.5 | 2.1281 | 0.01692 | -0.1232 | 125.7742
15 | 2.1583 | 0.01785 | -0.1195 | 120.9132
15.5 | 2.1758 | 0.01904 | -0.1134 | 114.2752
16 | 2.1925 | 0.0205 | -0.1078 | 106.9512
16.5 | 2.208 | 0.02226 | -0.1026 | 99.1914
17 | 2.2214 | 0.02435 | -0.0977 | 91.2279
17.5 | 2.2352 | 0.02662 | -0.0935 | 83.9669
18 | 2.2466 | 0.02926 | -0.0896 | 76.7806
18.5 | 2.2545 | 0.03236 | -0.0859 | 69.6693
19 | 2.2591 | 0.03602 | -0.0826 | 62.7179
19.5 | 2.2596 | 0.04026 | -0.0797 | 56.1252
20 | 2.2573 | 0.04516 | -0.0774 | 49.9845

## 139. Re 20M Mach 0.10 (1)
BIGFOIL.COM POLAR EXPORT
goe342
GOE 342 |  |  |  | Cl Max: | 1.765 | at alpha= | 10.5 | deg
JavaFoil+Calcfoil stall+Eppler ext transition |  |  |  | L/D Max: | 135.682 | at alpha= | 6.5 | deg
Re: | 20000000 |  |  | Cd Min: | 0.00709 | at alpha= | -3 | deg
Mach: | 0.1 |  |  | Cl=0 at alpha= | -6.7368 | deg
|  |  |  | @ Cl=0.1, Cd= | 0.036709
|  |  |  | @ Cl=0.4, Cd= | 0.0071591
|  |  |  | @ Cl=0.6, Cd= | 0.0076874
alpha (deg) | Cl | Cd | Cm | Cl/Cd
-18.5 | -0.229 | 0.13616 | -0.049 | -1.685
-18 | -0.24 | 0.1297 | -0.05 | -1.848
-17.5 | -0.25 | 0.12416 | -0.05 | -2.011
-17 | -0.259 | 0.11889 | -0.051 | -2.182
-16.5 | -0.269 | 0.11345 | -0.051 | -2.368
-16 | -0.277 | 0.10841 | -0.052 | -2.557
-15.5 | -0.285 | 0.10352 | -0.052 | -2.75
-15 | -0.291 | 0.0999 | -0.052 | -2.913
-14.5 | -0.296 | 0.09479 | -0.053 | -3.121
-14 | -0.299 | 0.08945 | -0.053 | -3.34
-13.5 | -0.3 | 0.08465 | -0.055 | -3.54
-13 | -0.298 | 0.07975 | -0.055 | -3.735
-12.5 | -0.294 | 0.07471 | -0.057 | -3.929
-12 | -0.286 | 0.07036 | -0.058 | -4.063
-11.5 | -0.275 | 0.06717 | -0.058 | -4.089
-11 | -0.259 | 0.06401 | -0.058 | -4.049
-10.5 | -0.237 | 0.0611 | -0.059 | -3.875
-10 | -0.212 | 0.05839 | -0.058 | -3.631
-9.5 | -0.185 | 0.0559 | -0.057 | -3.31
-9 | -0.156 | 0.05307 | -0.057 | -2.94
-8.5 | -0.125 | 0.05054 | -0.057 | -2.474
-8 | -0.092 | 0.04844 | -0.057 | -1.899
-7.5 | -0.057 | 0.04535 | -0.061 | -1.261
-7 | -0.02 | 0.04299 | -0.063 | -0.476
-6.5 | 0.018 | 0.04077 | -0.064 | 0.44
-6 | 0.058 | 0.03874 | -0.066 | 1.495
-5.5 | 0.099 | 0.03673 | -0.068 | 2.703
-5 | 0.142 | 0.03585 | -0.069 | 3.958
-4.5 | 0.186 | 0.03437 | -0.071 | 5.401
-4 | 0.28 | 0.00728 | -0.128 | 38.434
-3.5 | 0.335 | 0.00734 | -0.129 | 45.597
-3 | 0.391 | 0.00709 | -0.13 | 55.09
-2.5 | 0.447 | 0.00752 | -0.131 | 59.448
-2 | 0.504 | 0.00759 | -0.133 | 66.429
-1.5 | 0.561 | 0.0076 | -0.134 | 73.867
-1 | 0.619 | 0.00773 | -0.135 | 80.087
-0.5 | 0.676 | 0.00782 | -0.136 | 86.502
0 | 0.745 | 0.00781 | -0.138 | 95.357
0.5 | 0.803 | 0.00793 | -0.139 | 101.27
1 | 0.861 | 0.00869 | -0.14 | 99.111
1.5 | 0.919 | 0.00889 | -0.141 | 103.325
2 | 0.977 | 0.00909 | -0.142 | 107.418
2.5 | 1.034 | 0.0093 | -0.144 | 111.2
3 | 1.092 | 0.00953 | -0.145 | 114.604
3.5 | 1.149 | 0.01006 | -0.146 | 114.208
4 | 1.205 | 0.00983 | -0.147 | 122.589
4.5 | 1.261 | 0.01027 | -0.148 | 122.78
5 | 1.316 | 0.00994 | -0.149 | 132.364
5.5 | 1.37 | 0.01012 | -0.15 | 135.309
6 | 1.423 | 0.01052 | -0.152 | 135.255
6.5 | 1.475 | 0.01087 | -0.153 | 135.682
7 | 1.526 | 0.01131 | -0.154 | 134.91
7.5 | 1.575 | 0.01164 | -0.155 | 135.251
8 | 1.622 | 0.01213 | -0.156 | 133.764
8.5 | 1.668 | 0.01254 | -0.157 | 133
9 | 1.712 | 0.01316 | -0.158 | 130.024
9.5 | 1.739 | 0.01368 | -0.159 | 127.097
10 | 1.756 | 0.01423 | -0.16 | 123.418
10.5 | 1.765 | 0.01618 | -0.161 | 109.065
11 | 1.765 | 0.01591 | -0.162 | 110.916
11.5 | 1.756 | 0.0168 | -0.163 | 104.488
12 | 1.738 | 0.01943 | -0.164 | 89.444
12.5 | 1.71 | 0.02023 | -0.165 | 84.559
13 | 1.675 | 0.02128 | -0.166 | 78.707
13.5 | 1.633 | 0.02293 | -0.167 | 71.209
14 | 1.583 | 0.02475 | -0.168 | 63.962
14.5 | 1.528 | 0.02566 | -0.169 | 59.574
15 | 1.469 | 0.02769 | -0.17 | 53.065
15.5 | 1.407 | 0.0293 | -0.171 | 48.006

## 140. Re 20M Mach 0.10 (2)
BIGFOIL.COM POLAR EXPORT
goe342
GOE 342 |  |  |  | Cl Max: | 2.251 | at alpha= | 19 | deg
XFOIL ncrit=9 |  |  |  | L/D Max: | 181.88 | at alpha= | 6 | deg
Re: | 20000000 |  |  | Cd Min: | 0.15082 | at alpha= | -14 | deg
Mach: | 0.1 |  |  | Cl=0 at alpha= | -5.8086 | deg
|  |  |  | @ Cl=0.1, Cd= | 0.006079
|  |  |  | @ Cl=0.4, Cd= | 0.005756
|  |  |  | @ Cl=0.6, Cd= | 0.0055276
alpha (deg) | Cl | Cd | Cm | Cl/Cd
-14 | -0.4806 | 0.15082 | -0.0065 | -3.1866
-13.5 | -0.4661 | 0.14491 | -0.0092 | -3.2165
-12.5 | -0.4505 | 0.12969 | -0.0154 | -3.4737
-12 | -0.4352 | 0.12413 | -0.0181 | -3.506
-11.5 | -0.4199 | 0.11847 | -0.021 | -3.5444
-10 | -0.4882 | 0.00767 | -0.143 | -63.6506
-9.5 | -0.4302 | 0.00714 | -0.143 | -60.2521
-8.5 | -0.3135 | 0.00639 | -0.1429 | -49.061
-8 | -0.2552 | 0.00604 | -0.1429 | -42.2517
-7.5 | -0.1968 | 0.00593 | -0.1427 | -33.1872
-7 | -0.1384 | 0.00579 | -0.1426 | -23.9033
-6.5 | -0.0802 | 0.00576 | -0.1425 | -13.9236
-6 | -0.0222 | 0.00591 | -0.1423 | -3.7563
-5.5 | 0.0358 | 0.00599 | -0.1421 | 5.9766
-4.5 | 0.1512 | 0.00615 | -0.1419 | 24.5854
-4 | 0.2087 | 0.00608 | -0.1421 | 34.3257
-3.5 | 0.2662 | 0.0061 | -0.1421 | 43.6393
-3 | 0.3239 | 0.00591 | -0.1424 | 54.8054
-1.5 | 0.4968 | 0.00556 | -0.143 | 89.3525
-1 | 0.5546 | 0.00548 | -0.1432 | 101.2044
-0.5 | 0.6118 | 0.00554 | -0.1432 | 110.4332
0 | 0.6691 | 0.00559 | -0.1433 | 119.6959
0.5 | 0.7261 | 0.00565 | -0.1433 | 128.5133
1 | 0.7829 | 0.00576 | -0.1433 | 135.9201
1.5 | 0.8396 | 0.00585 | -0.1434 | 143.5214
2 | 0.8959 | 0.006 | -0.1434 | 149.3167
2.5 | 0.9496 | 0.00659 | -0.1431 | 144.0971
3.5 | 1.0615 | 0.00686 | -0.143 | 154.7376
4 | 1.1168 | 0.00707 | -0.1429 | 157.9632
4.5 | 1.1711 | 0.00741 | -0.1426 | 158.0432
5 | 1.2256 | 0.00769 | -0.1424 | 159.3758
5.5 | 1.2802 | 0.00793 | -0.1422 | 161.4376
6 | 1.335 | 0.00734 | -0.1425 | 181.8801
6.5 | 1.3867 | 0.00797 | -0.1418 | 173.99
7 | 1.4399 | 0.00833 | -0.1414 | 172.8571
7.5 | 1.4926 | 0.00872 | -0.1409 | 171.1697
8 | 1.545 | 0.00912 | -0.1403 | 169.4079
8.5 | 1.5967 | 0.00956 | -0.1397 | 167.0188
9 | 1.6481 | 0.00997 | -0.139 | 165.3059
9.5 | 1.6985 | 0.01048 | -0.1382 | 162.0706
10.5 | 1.7976 | 0.0115 | -0.1363 | 156.313
11 | 1.846 | 0.01206 | -0.1352 | 153.068
11.5 | 1.8925 | 0.01273 | -0.1338 | 148.6646
12 | 1.9377 | 0.01346 | -0.1321 | 143.9599
12.5 | 1.9824 | 0.01414 | -0.1304 | 140.198
13 | 2.0256 | 0.01486 | -0.1285 | 136.3122
13.5 | 2.0668 | 0.01564 | -0.1263 | 132.1483
14 | 2.1055 | 0.01649 | -0.1237 | 127.6834
14.5 | 2.1396 | 0.01744 | -0.1203 | 122.6835
15 | 2.1623 | 0.01853 | -0.1147 | 116.6919
15.5 | 2.1773 | 0.02003 | -0.1083 | 108.7019
16 | 2.1938 | 0.02174 | -0.1028 | 100.9108
17 | 2.2243 | 0.02597 | -0.0933 | 85.6488
17.5 | 2.236 | 0.02863 | -0.0891 | 78.0999
18 | 2.245 | 0.03173 | -0.0852 | 70.7532
18.5 | 2.2504 | 0.03539 | -0.0816 | 63.5886
19 | 2.251 | 0.03971 | -0.0785 | 56.686
19.5 | 2.2487 | 0.04471 | -0.076 | 50.2952
20 | 2.2419 | 0.05048 | -0.074 | 44.4116

## 141. Re 20M Mach 0.25 (1)
BIGFOIL.COM POLAR EXPORT
goe342
GOE 342 |  |  |  | Cl Max: | 1.758 | at alpha= | 10 | deg
JavaFoil+Calcfoil stall+Eppler ext transition |  |  |  | L/D Max: | 135.738 | at alpha= | 5 | deg
Re: | 20000000 |  |  | Cd Min: | 0.00735 | at alpha= | -3.5 | deg
Mach: | 0.25 |  |  | Cl=0 at alpha= | -6.7368 | deg
|  |  |  | @ Cl=0.1, Cd= | 0.03753
|  |  |  | @ Cl=0.4, Cd= | 0.0074717
|  |  |  | @ Cl=0.6, Cd= | 0.0077269
alpha (deg) | Cl | Cd | Cm | Cl/Cd
-16.5 | -0.048 | 0.11218 | -0.054 | -0.429
-16 | -0.046 | 0.1084 | -0.055 | -0.422
-15.5 | -0.043 | 0.10345 | -0.055 | -0.42
-15 | -0.092 | 0.10177 | -0.055 | -0.9
-14.5 | -0.131 | 0.09609 | -0.055 | -1.363
-14 | -0.16 | 0.09094 | -0.056 | -1.759
-13.5 | -0.184 | 0.08585 | -0.057 | -2.139
-13 | -0.203 | 0.08164 | -0.057 | -2.481
-12.5 | -0.217 | 0.07611 | -0.059 | -2.849
-12 | -0.226 | 0.07098 | -0.06 | -3.184
-11.5 | -0.23 | 0.06618 | -0.062 | -3.472
-11 | -0.227 | 0.06292 | -0.062 | -3.6
-10.5 | -0.212 | 0.0598 | -0.063 | -3.546
-10 | -0.194 | 0.05712 | -0.063 | -3.398
-9.5 | -0.173 | 0.0545 | -0.063 | -3.17
-9 | -0.148 | 0.05181 | -0.064 | -2.859
-8.5 | -0.12 | 0.0495 | -0.063 | -2.43
-8 | -0.089 | 0.04813 | -0.061 | -1.858
-7.5 | -0.056 | 0.04592 | -0.061 | -1.22
-7 | -0.02 | 0.044 | -0.06 | -0.459
-6.5 | 0.018 | 0.04169 | -0.062 | 0.428
-6 | 0.058 | 0.03954 | -0.065 | 1.466
-5.5 | 0.1 | 0.03753 | -0.067 | 2.662
-5 | 0.143 | 0.0364 | -0.069 | 3.941
-4.5 | 0.188 | 0.03482 | -0.071 | 5.41
-4 | 0.234 | 0.03344 | -0.073 | 7.007
-3.5 | 0.342 | 0.00735 | -0.132 | 46.475
-3 | 0.399 | 0.00747 | -0.134 | 53.444
-2.5 | 0.458 | 0.00757 | -0.135 | 60.495
-2 | 0.516 | 0.00759 | -0.136 | 68.013
-1.5 | 0.576 | 0.00767 | -0.138 | 75.022
-1 | 0.635 | 0.00781 | -0.139 | 81.314
-0.5 | 0.694 | 0.00787 | -0.14 | 88.244
0 | 0.765 | 0.00782 | -0.141 | 97.88
0.5 | 0.825 | 0.00795 | -0.143 | 103.794
1 | 0.885 | 0.00874 | -0.144 | 101.239
1.5 | 0.944 | 0.00903 | -0.145 | 104.558
2 | 1.003 | 0.00926 | -0.146 | 108.292
2.5 | 1.063 | 0.00941 | -0.147 | 112.942
3 | 1.122 | 0.00971 | -0.149 | 115.534
3.5 | 1.18 | 0.01027 | -0.15 | 114.88
4 | 1.237 | 0.01003 | -0.151 | 123.345
4.5 | 1.294 | 0.01049 | -0.152 | 123.336
5 | 1.35 | 0.00994 | -0.153 | 135.738
5.5 | 1.405 | 0.01043 | -0.154 | 134.7
6 | 1.458 | 0.01084 | -0.156 | 134.546
6.5 | 1.51 | 0.01125 | -0.157 | 134.269
7 | 1.56 | 0.01173 | -0.158 | 132.996
7.5 | 1.608 | 0.01212 | -0.159 | 132.732
8 | 1.654 | 0.01262 | -0.16 | 131.003
8.5 | 1.697 | 0.01307 | -0.161 | 129.842
9 | 1.737 | 0.01383 | -0.162 | 125.609
9.5 | 1.755 | 0.0144 | -0.163 | 121.921
10 | 1.758 | 0.0163 | -0.164 | 107.889
10.5 | 1.748 | 0.01622 | -0.165 | 107.762
11 | 1.723 | 0.01733 | -0.166 | 99.394
11.5 | 1.682 | 0.01856 | -0.167 | 90.627
12 | 1.626 | 0.02149 | -0.168 | 75.665
12.5 | 1.554 | 0.02324 | -0.169 | 66.853
13 | 1.467 | 0.025 | -0.17 | 58.69
13.5 | 1.367 | 0.02832 | -0.171 | 48.247
14 | 1.168 | 0.041 | -0.158 | 28.487
14.5 | 0.992 | 0.06676 | -0.143 | 14.856
15 | 0.837 | 0.09774 | -0.124 | 8.568

## 142. Re 20M Mach 0.25 (2)
BIGFOIL.COM POLAR EXPORT
goe342
GOE 342 |  |  |  | Cl Max: | 2.1936 | at alpha= | 16 | deg
XFOIL ncrit=9 |  |  |  | L/D Max: | 180.183 | at alpha= | 6 | deg
Re: | 20000000 |  |  | Cd Min: | 0.1113 | at alpha= | 20 | deg
Mach: | 0.25 |  |  | Cl=0 at alpha= | -5.7087 | deg
|  |  |  | @ Cl=0.1, Cd= | 0.0068505
|  |  |  | @ Cl=0.4, Cd= | 0.0064545
|  |  |  | @ Cl=0.6, Cd= | 0.0055349
alpha (deg) | Cl | Cd | Cm | Cl/Cd
-7 | -0.1625 | 0.00674 | -0.1504 | -24.1098
-6.5 | -0.0991 | 0.00672 | -0.1495 | -14.747
-6 | -0.0363 | 0.00691 | -0.1485 | -5.2533
-5.5 | 0.026 | 0.00688 | -0.1478 | 3.7791
-5 | 0.0877 | 0.0068 | -0.1474 | 12.8971
-4.5 | 0.1486 | 0.00705 | -0.1468 | 21.078
-4 | 0.2091 | 0.00688 | -0.1467 | 30.3924
-3.5 | 0.2693 | 0.00692 | -0.1465 | 38.9162
-3 | 0.3295 | 0.0066 | -0.1466 | 49.9242
-2.5 | 0.3891 | 0.00655 | -0.1466 | 59.4046
-2 | 0.4496 | 0.00602 | -0.147 | 74.6844
-1.5 | 0.51 | 0.00572 | -0.1472 | 89.1608
-1 | 0.5704 | 0.00551 | -0.1474 | 103.5209
-0.5 | 0.6299 | 0.00556 | -0.1474 | 113.2914
0 | 0.6892 | 0.00562 | -0.1474 | 122.6335
0.5 | 0.7484 | 0.00568 | -0.1474 | 131.7606
1 | 0.8072 | 0.00579 | -0.1474 | 139.4128
1.5 | 0.8659 | 0.00589 | -0.1474 | 147.0119
2 | 0.9243 | 0.00605 | -0.1473 | 152.7769
3.5 | 1.0959 | 0.00695 | -0.1466 | 157.6835
4 | 1.1534 | 0.00717 | -0.1463 | 160.8647
4.5 | 1.2096 | 0.00757 | -0.1458 | 159.7886
5 | 1.2665 | 0.00786 | -0.1454 | 161.1323
5.5 | 1.3237 | 0.0081 | -0.145 | 163.4198
6 | 1.3802 | 0.00766 | -0.1449 | 180.1828
6.5 | 1.4349 | 0.00825 | -0.1439 | 173.9273
7 | 1.4907 | 0.00867 | -0.1431 | 171.9377
7.5 | 1.5465 | 0.00906 | -0.1422 | 170.6954
8 | 1.6014 | 0.00955 | -0.1411 | 167.6859
8.5 | 1.6565 | 0.01001 | -0.14 | 165.4845
9 | 1.7104 | 0.01056 | -0.1386 | 161.9697
9.5 | 1.7639 | 0.01113 | -0.137 | 158.4816
10 | 1.817 | 0.01171 | -0.1353 | 155.1665
10.5 | 1.8685 | 0.0124 | -0.1333 | 150.6855
11 | 1.9181 | 0.0132 | -0.1309 | 145.3106
11.5 | 1.967 | 0.014 | -0.1283 | 140.5
12 | 2.0143 | 0.01484 | -0.1253 | 135.7345
12.5 | 2.0589 | 0.01579 | -0.1219 | 130.3927
13 | 2.0989 | 0.01687 | -0.1176 | 124.4161
13.5 | 2.127 | 0.0181 | -0.1113 | 117.5138
14 | 2.1465 | 0.01967 | -0.104 | 109.1256
14.5 | 2.1647 | 0.02168 | -0.0972 | 99.8478
15 | 2.1789 | 0.02425 | -0.0908 | 89.8515
15.5 | 2.1869 | 0.02758 | -0.0847 | 79.293
16 | 2.1936 | 0.0314 | -0.0794 | 69.8599
16.5 | 2.1935 | 0.03611 | -0.0747 | 60.7449
17 | 2.1833 | 0.04217 | -0.0707 | 51.7738
17.5 | 2.1669 | 0.04948 | -0.0679 | 43.7935
18 | 2.1421 | 0.05825 | -0.0664 | 36.7742
18.5 | 2.107 | 0.06912 | -0.0668 | 30.4832
19 | 2.0653 | 0.08195 | -0.0696 | 25.202
19.5 | 2.0195 | 0.096 | -0.0741 | 21.0365
20 | 1.9684 | 0.1113 | -0.0802 | 17.6855

## 143. Re 20M Mach 0.50 (1)
BIGFOIL.COM POLAR EXPORT
goe342
GOE 342 |  |  |  | Cl Max: | 1.686 | at alpha= | 7.5 | deg
JavaFoil+Calcfoil stall+Eppler ext transition |  |  |  | L/D Max: | 131.832 | at alpha= | 5 | deg
Re: | 20000000 |  |  | Cd Min: | 0.00646 | at alpha= | -5.5 | deg
Mach: | 0.5 |  |  | Cl=0 at alpha= | -6.7593 | deg
|  |  |  | @ Cl=0.1, Cd= | 0.0070639
|  |  |  | @ Cl=0.4, Cd= | 0.0325
|  |  |  | @ Cl=0.6, Cd= | 0.020897
alpha (deg) | Cl | Cd | Cm | Cl/Cd
-20 | -0.601 | 0.14468 | -0.057 | -4.153
-19.5 | -0.58 | 0.13926 | -0.058 | -4.165
-19 | -0.559 | 0.13452 | -0.058 | -4.156
-18.5 | -0.538 | 0.12957 | -0.059 | -4.153
-18 | -0.517 | 0.12448 | -0.06 | -4.152
-17.5 | -0.496 | 0.11978 | -0.06 | -4.137
-17 | -0.474 | 0.11584 | -0.061 | -4.092
-16.5 | -0.452 | 0.11498 | -0.061 | -3.934
-16 | -0.431 | 0.11159 | -0.062 | -3.858
-15.5 | -0.409 | 0.10658 | -0.062 | -3.834
-15 | -0.387 | 0.1027 | -0.063 | -3.764
-14.5 | -0.365 | 0.09537 | -0.064 | -3.822
-14 | -0.342 | 0.09879 | -0.064 | -3.461
-13.5 | -0.319 | 0.09243 | -0.064 | -3.455
-13 | -0.297 | 0.08587 | -0.065 | -3.455
-12.5 | -0.274 | 0.07985 | -0.066 | -3.432
-12 | -0.251 | 0.07482 | -0.067 | -3.357
-11.5 | -0.228 | 0.07076 | -0.068 | -3.223
-11 | -0.205 | 0.06606 | -0.069 | -3.101
-10.5 | -0.181 | 0.06208 | -0.07 | -2.923
-10 | -0.158 | 0.05866 | -0.071 | -2.692
-9.5 | -0.134 | 0.05539 | -0.072 | -2.423
-9 | -0.11 | 0.05231 | -0.073 | -2.11
-8.5 | -0.086 | 0.04936 | -0.074 | -1.749
-8 | -0.062 | 0.04654 | -0.075 | -1.335
-7.5 | -0.038 | 0.04416 | -0.076 | -0.856
-7 | -0.013 | 0.03715 | -0.091 | -0.363
-6.5 | 0.014 | 0.00694 | -0.138 | 1.986
-6 | 0.044 | 0.00656 | -0.141 | 6.706
-5.5 | 0.074 | 0.00646 | -0.142 | 11.511
-5 | 0.105 | 0.00718 | -0.144 | 14.61
-4.5 | 0.176 | 0.03496 | -0.08 | 5.037
-4 | 0.236 | 0.03503 | -0.073 | 6.73
-3.5 | 0.294 | 0.03443 | -0.071 | 8.523
-3 | 0.351 | 0.03336 | -0.072 | 10.517
-2.5 | 0.408 | 0.03236 | -0.075 | 12.614
-2 | 0.466 | 0.03124 | -0.081 | 14.91
-1.5 | 0.524 | 0.03029 | -0.086 | 17.284
-1 | 0.705 | 0.00792 | -0.155 | 89.056
-0.5 | 0.774 | 0.00798 | -0.157 | 96.898
0 | 0.853 | 0.00811 | -0.158 | 105.267
0.5 | 0.922 | 0.00781 | -0.159 | 118.019
1 | 0.988 | 0.00928 | -0.161 | 106.518
1.5 | 1.054 | 0.00954 | -0.162 | 110.488
2 | 1.12 | 0.00982 | -0.163 | 114.122
2.5 | 1.186 | 0.01014 | -0.165 | 117.011
3 | 1.251 | 0.01042 | -0.166 | 120.093
3.5 | 1.315 | 0.01159 | -0.168 | 113.422
4 | 1.377 | 0.01127 | -0.169 | 122.166
4.5 | 1.436 | 0.01169 | -0.17 | 122.856
5 | 1.493 | 0.01133 | -0.171 | 131.832
5.5 | 1.547 | 0.01199 | -0.173 | 129.007
6 | 1.595 | 0.01262 | -0.174 | 126.42
6.5 | 1.636 | 0.01332 | -0.175 | 122.837
7 | 1.668 | 0.01406 | -0.177 | 118.636
7.5 | 1.686 | 0.01499 | -0.178 | 112.469
8 | 1.683 | 0.01581 | -0.179 | 106.441
8.5 | 1.64 | 0.01691 | -0.18 | 96.974
9 | 1.495 | 0.01879 | -0.181 | 79.562
9.5 | 1.074 | 0.02451 | -0.182 | 43.807
10 | 1.062 | 0.02924 | -0.175 | 36.312
10.5 | 1.088 | 0.03199 | -0.175 | 34.029
11 | 0.962 | 0.08508 | -0.111 | 11.302
11.5 | 0.992 | 0.08417 | -0.114 | 11.787
12 | 1.024 | 0.08604 | -0.118 | 11.906
12.5 | 1.123 | 0.06353 | -0.155 | 17.685

## 144. Re 20M Mach 0.50 (2)
BIGFOIL.COM POLAR EXPORT
goe342
GOE 342 |  |  |  | Cl Max: | 1.8978 | at alpha= | 8.5 | deg
XFOIL ncrit=9 |  |  |  | L/D Max: | 173.054 | at alpha= | 6.5 | deg
Re: | 20000000 |  |  | Cd Min: | 0.26349 | at alpha= | -20 | deg
Mach: | 0.5 |  |  | Cl=0 at alpha= | -5.0547 | deg
|  |  |  | @ Cl=0.1, Cd= | 0.039873
|  |  |  | @ Cl=0.4, Cd= | 0.020648
|  |  |  | @ Cl=0.6, Cd= | 0.0095181
alpha (deg) | Cl | Cd | Cm | Cl/Cd
-20 | -0.6955 | 0.26349 | 0.0418 | -2.6396
-19.5 | -0.6727 | 0.25624 | 0.0368 | -2.6253
-19 | -0.65 | 0.2487 | 0.0318 | -2.6136
-18.5 | -0.6276 | 0.24092 | 0.027 | -2.605
-18 | -0.6056 | 0.23294 | 0.0223 | -2.5998
-17.5 | -0.5836 | 0.2247 | 0.0176 | -2.5972
-17 | -0.5626 | 0.21572 | 0.0131 | -2.608
-16.5 | -0.3361 | 0.16775 | -0.0215 | -2.0036
-15.5 | -0.4994 | 0.19293 | 0.0005 | -2.5885
-15 | -0.4776 | 0.18618 | -0.0034 | -2.5653
-14.5 | -0.4549 | 0.17896 | -0.0077 | -2.5419
-14 | -0.439 | 0.17208 | -0.01 | -2.5511
-13.5 | -0.4219 | 0.16427 | -0.0133 | -2.5683
-13 | -0.4064 | 0.15595 | -0.0168 | -2.606
-12.5 | -0.3897 | 0.14841 | -0.0202 | -2.6258
-12 | -0.3703 | 0.14197 | -0.0233 | -2.6083
-11.5 | -0.3507 | 0.13576 | -0.0263 | -2.5832
-11 | -0.336 | 0.12814 | -0.0296 | -2.6221
-10.5 | -0.3196 | 0.12108 | -0.0327 | -2.6396
-10 | -0.3055 | 0.11359 | -0.0361 | -2.6895
-9.5 | -0.2885 | 0.10698 | -0.0393 | -2.6968
-9 | -0.2681 | 0.1012 | -0.0422 | -2.6492
-8.5 | -0.247 | 0.09555 | -0.0453 | -2.585
-8 | -0.2385 | 0.08712 | -0.05 | -2.7376
-7.5 | -0.2165 | 0.08159 | -0.0535 | -2.6535
-7 | -0.1919 | 0.0763 | -0.0577 | -2.5151
-6.5 | -0.1541 | 0.07048 | -0.0653 | -2.1864
-6 | -0.1107 | 0.06155 | -0.0792 | -1.7985
-5.5 | -0.0554 | 0.05559 | -0.0895 | -0.99658
-5 | 0.0068 | 0.04977 | -0.1002 | 0.13663
-4.5 | 0.084 | 0.04092 | -0.1176 | 2.0528
-4 | 0.1569 | 0.03615 | -0.1269 | 4.3402
-3 | 0.3238 | 0.02393 | -0.1477 | 13.5311
-2.5 | 0.3991 | 0.02073 | -0.1519 | 19.2523
-2 | 0.489 | 0.01254 | -0.1605 | 38.9952
-1.5 | 0.5629 | 0.01001 | -0.1625 | 56.2338
-1 | 0.6338 | 0.00907 | -0.163 | 69.8787
-0.5 | 0.7092 | 0.00577 | -0.1659 | 122.9116
0 | 0.7786 | 0.00579 | -0.1656 | 134.4732
0.5 | 0.8475 | 0.00585 | -0.1653 | 144.8718
1.5 | 0.9836 | 0.00614 | -0.1647 | 160.1954
2 | 1.0508 | 0.00639 | -0.1642 | 164.4444
2.5 | 1.1135 | 0.0071 | -0.1629 | 156.831
3.5 | 1.2497 | 0.00746 | -0.1615 | 167.5201
4 | 1.3162 | 0.00788 | -0.1601 | 167.0305
4.5 | 1.3836 | 0.00825 | -0.1587 | 167.7091
5 | 1.4516 | 0.00863 | -0.157 | 168.2039
5.5 | 1.5197 | 0.00906 | -0.1549 | 167.7373
6 | 1.5847 | 0.0098 | -0.152 | 161.7041
6.5 | 1.6544 | 0.00956 | -0.1498 | 173.0544
7 | 1.7234 | 0.01016 | -0.1464 | 169.626
7.5 | 1.7924 | 0.01084 | -0.1422 | 165.3506
8 | 1.8578 | 0.01183 | -0.1367 | 157.0414
8.5 | 1.8978 | 0.01429 | -0.1264 | 132.8062