## index
index | Re | Mach | Datasource
1 | 50000 | 0 | JavaFoil+Calcfoil stall+Eppler ext transition
2 | 50000 | 0 | XFOIL ncrit=9
3 | 50000 | 0.1 | JavaFoil+Calcfoil stall+Eppler ext transition
4 | 50000 | 0.1 | XFOIL ncrit=9
5 | 50000 | 0.25 | JavaFoil+Calcfoil stall+Eppler ext transition
6 | 50000 | 0.25 | XFOIL ncrit=9
7 | 50000 | 0.5 | JavaFoil+Calcfoil stall+Eppler ext transition
8 | 50000 | 0.5 | XFOIL ncrit=9
9 | 100000 | 0 | JavaFoil+Calcfoil stall+Eppler ext transition
10 | 100000 | 0 | XFOIL ncrit=9
11 | 100000 | 0.1 | JavaFoil+Calcfoil stall+Eppler ext transition
12 | 100000 | 0.1 | XFOIL ncrit=9
13 | 100000 | 0.25 | JavaFoil+Calcfoil stall+Eppler ext transition
14 | 100000 | 0.25 | XFOIL ncrit=9
15 | 100000 | 0.5 | JavaFoil+Calcfoil stall+Eppler ext transition
16 | 100000 | 0.5 | XFOIL ncrit=9
17 | 250000 | 0 | JavaFoil+Calcfoil stall+Eppler ext transition
18 | 250000 | 0 | XFOIL ncrit=9
19 | 250000 | 0.1 | JavaFoil+Calcfoil stall+Eppler ext transition
20 | 250000 | 0.1 | XFOIL ncrit=9
21 | 250000 | 0.25 | JavaFoil+Calcfoil stall+Eppler ext transition
22 | 250000 | 0.25 | XFOIL ncrit=9
23 | 250000 | 0.5 | JavaFoil+Calcfoil stall+Eppler ext transition
24 | 250000 | 0.5 | XFOIL ncrit=9
25 | 500000 | 0 | JavaFoil+Calcfoil stall+Eppler ext transition
26 | 500000 | 0 | XFOIL ncrit=9
27 | 500000 | 0.1 | JavaFoil+Calcfoil stall+Eppler ext transition
28 | 500000 | 0.1 | XFOIL ncrit=9
29 | 500000 | 0.25 | JavaFoil+Calcfoil stall+Eppler ext transition
30 | 500000 | 0.25 | XFOIL ncrit=9
31 | 500000 | 0.5 | JavaFoil+Calcfoil stall+Eppler ext transition
32 | 500000 | 0.5 | XFOIL ncrit=9
33 | 750000 | 0 | JavaFoil+Calcfoil stall+Eppler ext transition
34 | 750000 | 0 | XFOIL ncrit=9
35 | 750000 | 0.1 | JavaFoil+Calcfoil stall+Eppler ext transition
36 | 750000 | 0.1 | XFOIL ncrit=9
37 | 750000 | 0.25 | JavaFoil+Calcfoil stall+Eppler ext transition
38 | 750000 | 0.25 | XFOIL ncrit=9
39 | 750000 | 0.5 | JavaFoil+Calcfoil stall+Eppler ext transition
40 | 750000 | 0.5 | XFOIL ncrit=9
41 | 1000000 | 0 | JavaFoil+Calcfoil stall+Eppler ext transition
42 | 1000000 | 0 | XFOIL ncrit=9
43 | 1000000 | 0.1 | JavaFoil+Calcfoil stall+Eppler ext transition
44 | 1000000 | 0.1 | XFOIL ncrit=9
45 | 1000000 | 0.25 | JavaFoil+Calcfoil stall+Eppler ext transition
46 | 1000000 | 0.25 | XFOIL ncrit=9
47 | 1000000 | 0.5 | JavaFoil+Calcfoil stall+Eppler ext transition
48 | 1000000 | 0.5 | XFOIL ncrit=9
49 | 2000000 | 0 | JavaFoil+Calcfoil stall+Eppler ext transition
50 | 2000000 | 0 | XFOIL ncrit=9
51 | 2000000 | 0.1 | JavaFoil+Calcfoil stall+Eppler ext transition
52 | 2000000 | 0.1 | XFOIL ncrit=9
53 | 2000000 | 0.25 | JavaFoil+Calcfoil stall+Eppler ext transition
54 | 2000000 | 0.25 | XFOIL ncrit=9
55 | 2000000 | 0.5 | JavaFoil+Calcfoil stall+Eppler ext transition
56 | 2000000 | 0.5 | XFOIL ncrit=9
57 | 3000000 | 0 | JavaFoil+Calcfoil stall+Eppler ext transition
58 | 3000000 | 0 | XFOIL ncrit=9
59 | 3000000 | 0.1 | JavaFoil+Calcfoil stall+Eppler ext transition
60 | 3000000 | 0.1 | XFOIL ncrit=9
61 | 3000000 | 0.25 | JavaFoil+Calcfoil stall+Eppler ext transition
62 | 3000000 | 0.25 | XFOIL ncrit=9
63 | 3000000 | 0.5 | JavaFoil+Calcfoil stall+Eppler ext transition
64 | 3000000 | 0.5 | XFOIL ncrit=9
65 | 4000000 | 0 | JavaFoil+Calcfoil stall+Eppler ext transition
66 | 4000000 | 0 | XFOIL ncrit=9
67 | 4000000 | 0.1 | JavaFoil+Calcfoil stall+Eppler ext transition
68 | 4000000 | 0.1 | XFOIL ncrit=9
69 | 4000000 | 0.25 | JavaFoil+Calcfoil stall+Eppler ext transition
70 | 4000000 | 0.25 | XFOIL ncrit=9
71 | 4000000 | 0.5 | JavaFoil+Calcfoil stall+Eppler ext transition
72 | 4000000 | 0.5 | XFOIL ncrit=9
73 | 5000000 | 0 | JavaFoil+Calcfoil stall+Eppler ext transition
74 | 5000000 | 0 | XFOIL ncrit=9
75 | 5000000 | 0.1 | JavaFoil+Calcfoil stall+Eppler ext transition
76 | 5000000 | 0.1 | XFOIL ncrit=9
77 | 5000000 | 0.25 | JavaFoil+Calcfoil stall+Eppler ext transition
78 | 5000000 | 0.25 | XFOIL ncrit=9
79 | 5000000 | 0.5 | JavaFoil+Calcfoil stall+Eppler ext transition
80 | 5000000 | 0.5 | XFOIL ncrit=9
81 | 6000000 | 0 | JavaFoil+Calcfoil stall+Eppler ext transition
82 | 6000000 | 0 | XFOIL ncrit=9
83 | 6000000 | 0.1 | JavaFoil+Calcfoil stall+Eppler ext transition
84 | 6000000 | 0.1 | XFOIL ncrit=9
85 | 6000000 | 0.25 | JavaFoil+Calcfoil stall+Eppler ext transition
86 | 6000000 | 0.25 | XFOIL ncrit=9
87 | 6000000 | 0.5 | JavaFoil+Calcfoil stall+Eppler ext transition
88 | 6000000 | 0.5 | XFOIL ncrit=9
89 | 7000000 | 0 | JavaFoil+Calcfoil stall+Eppler ext transition
90 | 7000000 | 0 | XFOIL ncrit=9
91 | 7000000 | 0.1 | JavaFoil+Calcfoil stall+Eppler ext transition
92 | 7000000 | 0.1 | XFOIL ncrit=9
93 | 7000000 | 0.25 | JavaFoil+Calcfoil stall+Eppler ext transition
94 | 7000000 | 0.25 | XFOIL ncrit=9
95 | 7000000 | 0.5 | JavaFoil+Calcfoil stall+Eppler ext transition
96 | 7000000 | 0.5 | XFOIL ncrit=9
97 | 8000000 | 0 | JavaFoil+Calcfoil stall+Eppler ext transition
98 | 8000000 | 0 | XFOIL ncrit=9
99 | 8000000 | 0.1 | JavaFoil+Calcfoil stall+Eppler ext transition
100 | 8000000 | 0.1 | XFOIL ncrit=9
101 | 8000000 | 0.25 | JavaFoil+Calcfoil stall+Eppler ext transition
102 | 8000000 | 0.25 | XFOIL ncrit=9
103 | 8000000 | 0.5 | JavaFoil+Calcfoil stall+Eppler ext transition
104 | 8000000 | 0.5 | XFOIL ncrit=9
105 | 10000000 | 0 | JavaFoil+Calcfoil stall+Eppler ext transition
106 | 10000000 | 0 | XFOIL ncrit=9
107 | 10000000 | 0.1 | JavaFoil+Calcfoil stall+Eppler ext transition
108 | 10000000 | 0.1 | XFOIL ncrit=9
109 | 10000000 | 0.25 | JavaFoil+Calcfoil stall+Eppler ext transition
110 | 10000000 | 0.25 | XFOIL ncrit=9
111 | 10000000 | 0.5 | JavaFoil+Calcfoil stall+Eppler ext transition
112 | 10000000 | 0.5 | XFOIL ncrit=9
113 | 12000000 | 0 | JavaFoil+Calcfoil stall+Eppler ext transition
114 | 12000000 | 0 | XFOIL ncrit=9
115 | 12000000 | 0.1 | JavaFoil+Calcfoil stall+Eppler ext transition
116 | 12000000 | 0.1 | XFOIL ncrit=9
117 | 12000000 | 0.25 | JavaFoil+Calcfoil stall+Eppler ext transition
118 | 12000000 | 0.25 | XFOIL ncrit=9
119 | 12000000 | 0.5 | JavaFoil+Calcfoil stall+Eppler ext transition
120 | 12000000 | 0.5 | XFOIL ncrit=9
121 | 14000000 | 0 | JavaFoil+Calcfoil stall+Eppler ext transition
122 | 14000000 | 0 | XFOIL ncrit=9
123 | 14000000 | 0.1 | JavaFoil+Calcfoil stall+Eppler ext transition
124 | 14000000 | 0.1 | XFOIL ncrit=9
125 | 14000000 | 0.25 | JavaFoil+Calcfoil stall+Eppler ext transition
126 | 14000000 | 0.25 | XFOIL ncrit=9
127 | 14000000 | 0.5 | JavaFoil+Calcfoil stall+Eppler ext transition
128 | 14000000 | 0.5 | XFOIL ncrit=9
129 | 16000000 | 0 | JavaFoil+Calcfoil stall+Eppler ext transition
130 | 16000000 | 0 | XFOIL ncrit=9
131 | 16000000 | 0.1 | JavaFoil+Calcfoil stall+Eppler ext transition
132 | 16000000 | 0.1 | XFOIL ncrit=9
133 | 16000000 | 0.25 | JavaFoil+Calcfoil stall+Eppler ext transition
134 | 16000000 | 0.25 | XFOIL ncrit=9
135 | 16000000 | 0.5 | JavaFoil+Calcfoil stall+Eppler ext transition
136 | 16000000 | 0.5 | XFOIL ncrit=9
137 | 18000000 | 0 | JavaFoil+Calcfoil stall+Eppler ext transition
138 | 18000000 | 0 | XFOIL ncrit=9
139 | 18000000 | 0.1 | JavaFoil+Calcfoil stall+Eppler ext transition
140 | 18000000 | 0.1 | XFOIL ncrit=9
141 | 18000000 | 0.25 | JavaFoil+Calcfoil stall+Eppler ext transition
142 | 18000000 | 0.25 | XFOIL ncrit=9
143 | 18000000 | 0.5 | JavaFoil+Calcfoil stall+Eppler ext transition
144 | 18000000 | 0.5 | XFOIL ncrit=9
145 | 20000000 | 0 | JavaFoil+Calcfoil stall+Eppler ext transition
146 | 20000000 | 0 | XFOIL ncrit=9
147 | 20000000 | 0.1 | JavaFoil+Calcfoil stall+Eppler ext transition
148 | 20000000 | 0.1 | XFOIL ncrit=9
149 | 20000000 | 0.25 | JavaFoil+Calcfoil stall+Eppler ext transition
150 | 20000000 | 0.25 | XFOIL ncrit=9
151 | 20000000 | 0.5 | JavaFoil+Calcfoil stall+Eppler ext transition
152 | 20000000 | 0.5 | XFOIL ncrit=9

## 1. Re 50k Mach 0.00 (1)
BIGFOIL.COM POLAR EXPORT
NACA63-614 a=0.8
NACA63-614 a=0.8 |  |  |  | Cl Max: | 1.404 | at alpha= | 8 | deg
JavaFoil+Calcfoil stall+Eppler ext transition |  |  |  | L/D Max: | 44.481 | at alpha= | 5.5 | deg
Re: | 50000 |  |  | Cd Min: | 0.01828 | at alpha= | -3 | deg
Mach: | 0 |  |  | Cl=0 at alpha= | -4.6771 | deg
|  |  |  | @ Cl=0.1, Cd= | 0.031538
|  |  |  | @ Cl=0.4, Cd= | 0.019466
|  |  |  | @ Cl=0.6, Cd= | 0.019552
alpha (deg) | Cl | Cd | Cm | Cl/Cd
-20 | -0.545 | 0.36251 | -0.027 | -1.503
-19.5 | -0.559 | 0.31717 | -0.028 | -1.763
-19 | -0.573 | 0.30775 | -0.03 | -1.861
-18.5 | -0.585 | 0.28924 | -0.028 | -2.024
-18 | -0.597 | 0.26951 | -0.029 | -2.215
-17.5 | -0.608 | 0.25076 | -0.029 | -2.423
-17 | -0.617 | 0.2333 | -0.03 | -2.643
-16.5 | -0.624 | 0.21787 | -0.032 | -2.864
-16 | -0.629 | 0.20084 | -0.032 | -3.133
-15.5 | -0.632 | 0.18328 | -0.033 | -3.449
-15 | -0.633 | 0.17968 | -0.034 | -3.521
-14.5 | -0.63 | 0.16066 | -0.035 | -3.923
-14 | -0.625 | 0.15519 | -0.036 | -4.027
-13.5 | -0.616 | 0.14195 | -0.037 | -4.343
-13 | -0.605 | 0.13349 | -0.038 | -4.529
-12.5 | -0.589 | 0.12289 | -0.038 | -4.795
-12 | -0.57 | 0.11468 | -0.039 | -4.973
-11.5 | -0.548 | 0.10704 | -0.039 | -5.121
-11 | -0.523 | 0.09811 | -0.04 | -5.326
-10.5 | -0.494 | 0.0919 | -0.04 | -5.371
-10 | -0.462 | 0.08568 | -0.041 | -5.389
-9.5 | -0.427 | 0.08009 | -0.041 | -5.331
-9 | -0.39 | 0.07478 | -0.042 | -5.21
-8.5 | -0.35 | 0.06956 | -0.042 | -5.031
-8 | -0.308 | 0.06511 | -0.043 | -4.726
-7.5 | -0.264 | 0.06134 | -0.043 | -4.304
-7 | -0.219 | 0.05803 | -0.044 | -3.776
-6.5 | -0.173 | 0.05406 | -0.045 | -3.201
-6 | -0.126 | 0.0513 | -0.046 | -2.462
-5.5 | -0.079 | 0.04854 | -0.047 | -1.627
-5 | -0.031 | 0.04623 | -0.049 | -0.674
-4.5 | 0.017 | 0.04429 | -0.05 | 0.386
-4 | 0.066 | 0.04223 | -0.053 | 1.558
-3.5 | 0.142 | 0.01833 | -0.105 | 7.748
-3 | 0.203 | 0.01828 | -0.106 | 11.091
-2.5 | 0.247 | 0.0204 | -0.099 | 12.121
-2 | 0.306 | 0.02014 | -0.1 | 15.19
-1.5 | 0.364 | 0.01996 | -0.1 | 18.244
-1 | 0.423 | 0.01915 | -0.101 | 22.091
-0.5 | 0.482 | 0.0196 | -0.102 | 24.587
0 | 0.55 | 0.01894 | -0.103 | 29.021
0.5 | 0.608 | 0.01965 | -0.104 | 30.928
1 | 0.666 | 0.0199 | -0.109 | 33.447
1.5 | 0.723 | 0.02033 | -0.11 | 35.583
2 | 0.781 | 0.0208 | -0.11 | 37.554
2.5 | 0.835 | 0.02135 | -0.11 | 39.112
3 | 0.891 | 0.02192 | -0.111 | 40.668
3.5 | 0.947 | 0.02251 | -0.111 | 42.087
4 | 1.003 | 0.02322 | -0.111 | 43.175
4.5 | 1.056 | 0.02403 | -0.112 | 43.939
5 | 1.107 | 0.02499 | -0.112 | 44.284
5.5 | 1.157 | 0.026 | -0.112 | 44.481
6 | 1.203 | 0.02713 | -0.112 | 44.36
6.5 | 1.25 | 0.0284 | -0.112 | 44.022
7 | 1.32 | 0.03168 | -0.115 | 41.655
7.5 | 1.363 | 0.03312 | -0.115 | 41.169
8 | 1.404 | 0.03471 | -0.115 | 40.465
8.5 | 1.205 | 0.06366 | -0.056 | 18.933
9 | 1.232 | 0.06848 | -0.053 | 17.994
9.5 | 1.256 | 0.07395 | -0.051 | 16.984
10 | 1.277 | 0.07998 | -0.049 | 15.961
10.5 | 1.293 | 0.08504 | -0.048 | 15.204
11 | 1.301 | 0.09098 | -0.046 | 14.305
11.5 | 1.305 | 0.09972 | -0.046 | 13.087
12 | 1.303 | 0.10555 | -0.044 | 12.35
12.5 | 1.297 | 0.11346 | -0.044 | 11.431
13 | 1.285 | 0.12337 | -0.042 | 10.42

## 2. Re 50k Mach 0.00 (2)
BIGFOIL.COM POLAR EXPORT
NACA63-614 a=0.8
NACA63-614 a=0.8 |  |  |  | Cl Max: | 1.4072 | at alpha= | 13 | deg
XFOIL ncrit=9 |  |  |  | L/D Max: | 26.7448 | at alpha= | 10.5 | deg
Re: | 50000 |  |  | Cd Min: | 0.23909 | at alpha= | 18 | deg
Mach: | 0 |  |  | Cl=0 at alpha= | 1.3327 | deg
|  |  |  | @ Cl=0.1, Cd= | 0.044878
|  |  |  | @ Cl=0.4, Cd= | 0.066579
|  |  |  | @ Cl=0.6, Cd= | 0.087079
alpha (deg) | Cl | Cd | Cm | Cl/Cd
-11 | -0.3057 | 0.12938 | -0.0386 | -2.3628
-10.5 | -0.3134 | 0.12568 | -0.0354 | -2.4936
-10 | -0.3207 | 0.12215 | -0.0317 | -2.6255
-9.5 | -0.3306 | 0.11881 | -0.0278 | -2.7826
-9 | -0.3423 | 0.11553 | -0.0237 | -2.9629
-8.5 | -0.3591 | 0.11269 | -0.0193 | -3.1866
-8 | -0.3878 | 0.11083 | -0.0144 | -3.4991
-7.5 | -0.3884 | 0.10606 | -0.0101 | -3.6621
-7 | -0.3899 | 0.10224 | -0.0053 | -3.8136
-6.5 | -0.4364 | 0.10141 | 0.0016 | -4.3033
-6 | -0.5573 | 0.06468 | -0.047 | -8.6163
-5.5 | -0.5197 | 0.05319 | -0.0544 | -9.7706
-5 | -0.4738 | 0.04612 | -0.0587 | -10.2732
-4.5 | -0.4239 | 0.04113 | -0.0611 | -10.3063
-4 | -0.3774 | 0.03803 | -0.0617 | -9.9237
-3.5 | -0.331 | 0.03591 | -0.0615 | -9.2175
-3 | -0.289 | 0.03445 | -0.0604 | -8.389
-2.5 | -0.2427 | 0.03299 | -0.0601 | -7.3568
-2 | -0.2247 | 0.03354 | -0.0498 | -6.6995
-1.5 | -0.2176 | 0.03499 | -0.0386 | -6.2189
-1 | -0.2136 | 0.03511 | -0.0273 | -6.0837
-0.5 | -0.2086 | 0.03431 | -0.0169 | -6.0799
0 | -0.1523 | 0.03435 | -0.023 | -4.4338
0.5 | -0.0938 | 0.03598 | -0.0304 | -2.607
1 | -0.0358 | 0.03807 | -0.0371 | -0.94037
1.5 | 0.018 | 0.04043 | -0.0427 | 0.44521
2 | 0.0675 | 0.04296 | -0.0471 | 1.5712
2.5 | 0.118 | 0.04594 | -0.0516 | 2.5686
3 | 0.1907 | 0.05061 | -0.06 | 3.768
3.5 | 0.2597 | 0.05555 | -0.0674 | 4.6751
4 | 0.3092 | 0.05895 | -0.0712 | 5.2451
4.5 | 0.3679 | 0.06385 | -0.0763 | 5.7619
5 | 0.4033 | 0.06686 | -0.0777 | 6.032
5.5 | 0.4605 | 0.07206 | -0.0823 | 6.3905
6 | 0.4888 | 0.07531 | -0.0828 | 6.4905
6.5 | 0.5404 | 0.08061 | -0.0865 | 6.7039
7 | 0.5864 | 0.08541 | -0.0891 | 6.8657
7.5 | 0.622 | 0.08978 | -0.0904 | 6.928
8 | 0.6513 | 0.09363 | -0.0907 | 6.9561
8.5 | 0.8113 | 0.08802 | -0.09 | 9.2172
9 | 0.8444 | 0.09066 | -0.0885 | 9.3139
9.5 | 0.9032 | 0.09097 | -0.0867 | 9.9285
10 | 0.986 | 0.08693 | -0.0829 | 11.3425
10.5 | 1.2554 | 0.04694 | -0.0666 | 26.7448
11 | 1.251 | 0.04932 | -0.0582 | 25.365
11.5 | 1.2664 | 0.05455 | -0.0539 | 23.2154
12 | 1.3364 | 0.05903 | -0.053 | 22.6393
12.5 | 1.3776 | 0.06545 | -0.0517 | 21.0481
13 | 1.4072 | 0.07329 | -0.0505 | 19.2004
13.5 | 1.372 | 0.08196 | -0.0469 | 16.7399
14 | 1.3238 | 0.09258 | -0.0458 | 14.299
14.5 | 1.2656 | 0.10596 | -0.0483 | 11.9441
15 | 1.21 | 0.12201 | -0.0543 | 9.9172
15.5 | 1.0123 | 0.18114 | -0.0947 | 5.5885
16.5 | 0.9843 | 0.21894 | -0.1191 | 4.4958
17 | 0.9842 | 0.22441 | -0.1243 | 4.3857
17.5 | 0.9974 | 0.23168 | -0.1282 | 4.3051
18 | 1.0139 | 0.23909 | -0.1315 | 4.2407

## 3. Re 50k Mach 0.10 (1)
BIGFOIL.COM POLAR EXPORT
NACA63-614 a=0.8
NACA63-614 a=0.8 |  |  |  | Cl Max: | 1.409 | at alpha= | 8 | deg
JavaFoil+Calcfoil stall+Eppler ext transition |  |  |  | L/D Max: | 44.331 | at alpha= | 5.5 | deg
Re: | 50000 |  |  | Cd Min: | 0.01829 | at alpha= | -3 | deg
Mach: | 0.1 |  |  | Cl=0 at alpha= | -4.6771 | deg
|  |  |  | @ Cl=0.1, Cd= | 0.031756
|  |  |  | @ Cl=0.4, Cd= | 0.019613
|  |  |  | @ Cl=0.6, Cd= | 0.019606
alpha (deg) | Cl | Cd | Cm | Cl/Cd
-20 | -0.496 | 0.36815 | -0.027 | -1.348
-19.5 | -0.513 | 0.34151 | -0.028 | -1.503
-19 | -0.53 | 0.31771 | -0.028 | -1.668
-18.5 | -0.546 | 0.31354 | -0.028 | -1.74
-18 | -0.56 | 0.28988 | -0.029 | -1.933
-17.5 | -0.574 | 0.25959 | -0.028 | -2.211
-17 | -0.586 | 0.24934 | -0.03 | -2.351
-16.5 | -0.597 | 0.22831 | -0.03 | -2.613
-16 | -0.605 | 0.20397 | -0.033 | -2.967
-15.5 | -0.611 | 0.18942 | -0.033 | -3.227
-15 | -0.615 | 0.18108 | -0.033 | -3.394
-14.5 | -0.615 | 0.16918 | -0.036 | -3.637
-14 | -0.612 | 0.15611 | -0.035 | -3.923
-13.5 | -0.606 | 0.14395 | -0.036 | -4.212
-13 | -0.597 | 0.1336 | -0.038 | -4.466
-12.5 | -0.583 | 0.12479 | -0.038 | -4.675
-12 | -0.566 | 0.11478 | -0.039 | -4.933
-11.5 | -0.545 | 0.10745 | -0.039 | -5.075
-11 | -0.521 | 0.10183 | -0.04 | -5.116
-10.5 | -0.493 | 0.09226 | -0.04 | -5.343
-10 | -0.462 | 0.08575 | -0.041 | -5.384
-9.5 | -0.427 | 0.08001 | -0.041 | -5.342
-9 | -0.39 | 0.0747 | -0.042 | -5.226
-8.5 | -0.351 | 0.07026 | -0.042 | -4.996
-8 | -0.309 | 0.06566 | -0.043 | -4.702
-7.5 | -0.265 | 0.06193 | -0.044 | -4.28
-7 | -0.22 | 0.0577 | -0.044 | -3.813
-6.5 | -0.174 | 0.05434 | -0.045 | -3.198
-6 | -0.127 | 0.05145 | -0.046 | -2.465
-5.5 | -0.079 | 0.04871 | -0.048 | -1.629
-5 | -0.031 | 0.04623 | -0.049 | -0.677
-4.5 | 0.017 | 0.04431 | -0.05 | 0.388
-4 | 0.066 | 0.04234 | -0.053 | 1.561
-3.5 | 0.143 | 0.01837 | -0.106 | 7.772
-3 | 0.204 | 0.01829 | -0.106 | 11.139
-2.5 | 0.248 | 0.02053 | -0.099 | 12.096
-2 | 0.307 | 0.02024 | -0.1 | 15.182
-1.5 | 0.366 | 0.02008 | -0.101 | 18.213
-1 | 0.425 | 0.01927 | -0.102 | 22.038
-0.5 | 0.484 | 0.01969 | -0.103 | 24.582
0 | 0.552 | 0.01902 | -0.103 | 29.052
0.5 | 0.611 | 0.01974 | -0.104 | 30.945
1 | 0.669 | 0.02003 | -0.11 | 33.397
1.5 | 0.727 | 0.02041 | -0.11 | 35.623
2 | 0.785 | 0.02089 | -0.111 | 37.563
2.5 | 0.839 | 0.02142 | -0.111 | 39.165
3 | 0.896 | 0.02201 | -0.111 | 40.688
3.5 | 0.952 | 0.02269 | -0.112 | 41.951
4 | 1.007 | 0.02342 | -0.112 | 43.012
4.5 | 1.06 | 0.02421 | -0.112 | 43.798
5 | 1.112 | 0.02515 | -0.112 | 44.199
5.5 | 1.161 | 0.02619 | -0.112 | 44.331
6 | 1.208 | 0.0274 | -0.112 | 44.096
6.5 | 1.255 | 0.02866 | -0.112 | 43.784
7 | 1.325 | 0.032 | -0.115 | 41.411
7.5 | 1.369 | 0.03343 | -0.115 | 40.942
8 | 1.409 | 0.03497 | -0.116 | 40.289
8.5 | 1.209 | 0.06386 | -0.056 | 18.936
9 | 1.235 | 0.06911 | -0.053 | 17.874
9.5 | 1.258 | 0.0744 | -0.051 | 16.912
10 | 1.278 | 0.08017 | -0.049 | 15.941
10.5 | 1.293 | 0.08539 | -0.048 | 15.139
11 | 1.299 | 0.09155 | -0.046 | 14.192
11.5 | 1.301 | 0.10023 | -0.045 | 12.977
12 | 1.296 | 0.10641 | -0.044 | 12.182
12.5 | 1.287 | 0.11811 | -0.043 | 10.894
13 | 1.272 | 0.12532 | -0.041 | 10.147

## 4. Re 50k Mach 0.10 (2)
BIGFOIL.COM POLAR EXPORT
NACA63-614 a=0.8
NACA63-614 a=0.8 |  |  |  | Cl Max: | 1.3988 | at alpha= | 13 | deg
XFOIL ncrit=9 |  |  |  | L/D Max: | 26.4864 | at alpha= | 10.5 | deg
Re: | 50000 |  |  | Cd Min: | 0.18361 | at alpha= | 15.5 | deg
Mach: | 0.1 |  |  | Cl=0 at alpha= | 1.3575 | deg
|  |  |  | @ Cl=0.1, Cd= | 0.045141
|  |  |  | @ Cl=0.4, Cd= | 0.066762
|  |  |  | @ Cl=0.6, Cd= | 0.087848
alpha (deg) | Cl | Cd | Cm | Cl/Cd
0 | -0.1559 | 0.03448 | -0.0225 | -4.5215
0.5 | -0.0974 | 0.03608 | -0.0299 | -2.6996
1 | -0.0389 | 0.03818 | -0.0368 | -1.0189
1.5 | 0.0155 | 0.04055 | -0.0425 | 0.38224
2 | 0.0655 | 0.0431 | -0.047 | 1.5197
2.5 | 0.1196 | 0.0463 | -0.0521 | 2.5832
3 | 0.1923 | 0.05094 | -0.0605 | 3.775
3.5 | 0.2559 | 0.05542 | -0.067 | 4.6175
4 | 0.3122 | 0.0594 | -0.0718 | 5.2559
4.5 | 0.3637 | 0.06373 | -0.0758 | 5.7069
5 | 0.4056 | 0.06723 | -0.0782 | 6.033
5.5 | 0.4617 | 0.07253 | -0.0827 | 6.3656
6 | 0.4912 | 0.07568 | -0.0833 | 6.4905
6.5 | 0.5346 | 0.08049 | -0.0859 | 6.6418
7 | 0.5806 | 0.08542 | -0.0886 | 6.797
7.5 | 0.6156 | 0.0898 | -0.0899 | 6.8552
8 | 0.6685 | 0.09437 | -0.092 | 7.0838
8.5 | 0.7997 | 0.08908 | -0.0897 | 8.9773
9 | 0.8572 | 0.09034 | -0.0887 | 9.4886
9.5 | 0.8974 | 0.09208 | -0.0867 | 9.7459
10 | 0.9603 | 0.09061 | -0.0834 | 10.5982
10.5 | 1.2536 | 0.04733 | -0.0652 | 26.4864
11 | 1.2499 | 0.0503 | -0.0572 | 24.8489
11.5 | 1.2658 | 0.0557 | -0.0532 | 22.7253
12 | 1.3345 | 0.0603 | -0.0521 | 22.131
12.5 | 1.3702 | 0.06697 | -0.0506 | 20.4599
13 | 1.3988 | 0.07494 | -0.0494 | 18.6656
13.5 | 1.3599 | 0.084 | -0.0463 | 16.1893
14 | 1.3102 | 0.0951 | -0.0459 | 13.7771
14.5 | 1.2541 | 0.10881 | -0.0491 | 11.5256
15.5 | 1.0101 | 0.18361 | -0.0966 | 5.5013

## 5. Re 50k Mach 0.25 (1)
BIGFOIL.COM POLAR EXPORT
NACA63-614 a=0.8
NACA63-614 a=0.8 |  |  |  | Cl Max: | 1.434 | at alpha= | 8 | deg
JavaFoil+Calcfoil stall+Eppler ext transition |  |  |  | L/D Max: | 43.493 | at alpha= | 5 | deg
Re: | 50000 |  |  | Cd Min: | 0.01856 | at alpha= | -3 | deg
Mach: | 0.25 |  |  | Cl=0 at alpha= | -4.68 | deg
|  |  |  | @ Cl=0.1, Cd= | 0.033016
|  |  |  | @ Cl=0.4, Cd= | 0.020067
|  |  |  | @ Cl=0.6, Cd= | 0.019617
alpha (deg) | Cl | Cd | Cm | Cl/Cd
-17.5 | -0.247 | 0.41626 | -0.031 | -0.594
-17 | -0.299 | 0.45682 | -0.029 | -0.654
-16.5 | -0.344 | 0.37109 | -0.029 | -0.928
-16 | -0.385 | 0.31507 | -0.028 | -1.223
-15.5 | -0.422 | 0.27321 | -0.028 | -1.543
-15 | -0.454 | 0.23301 | -0.03 | -1.946
-14.5 | -0.48 | 0.21549 | -0.031 | -2.229
-14 | -0.502 | 0.19777 | -0.032 | -2.537
-13.5 | -0.518 | 0.17533 | -0.034 | -2.952
-13 | -0.527 | 0.15206 | -0.036 | -3.468
-12.5 | -0.531 | 0.1457 | -0.037 | -3.643
-12 | -0.528 | 0.12885 | -0.039 | -4.099
-11.5 | -0.519 | 0.1173 | -0.039 | -4.426
-11 | -0.504 | 0.10772 | -0.04 | -4.681
-10.5 | -0.484 | 0.09973 | -0.041 | -4.851
-10 | -0.458 | 0.09133 | -0.042 | -5.017
-9.5 | -0.428 | 0.08413 | -0.042 | -5.086
-9 | -0.394 | 0.07785 | -0.043 | -5.055
-8.5 | -0.356 | 0.07277 | -0.043 | -4.887
-8 | -0.314 | 0.06738 | -0.044 | -4.66
-7.5 | -0.27 | 0.06281 | -0.045 | -4.302
-7 | -0.225 | 0.05935 | -0.045 | -3.788
-6.5 | -0.178 | 0.05596 | -0.046 | -3.178
-6 | -0.13 | 0.05249 | -0.047 | -2.475
-5.5 | -0.081 | 0.04956 | -0.048 | -1.641
-5 | -0.032 | 0.04689 | -0.05 | -0.684
-4.5 | 0.018 | 0.04476 | -0.051 | 0.394
-4 | 0.068 | 0.04281 | -0.053 | 1.584
-3.5 | 0.147 | 0.01863 | -0.109 | 7.869
-3 | 0.209 | 0.01856 | -0.109 | 11.273
-2.5 | 0.254 | 0.02102 | -0.101 | 12.1
-2 | 0.315 | 0.02075 | -0.102 | 15.165
-1.5 | 0.375 | 0.02058 | -0.103 | 18.207
-1 | 0.435 | 0.01935 | -0.104 | 22.497
-0.5 | 0.496 | 0.01979 | -0.105 | 25.053
0 | 0.567 | 0.01943 | -0.106 | 29.191
0.5 | 0.627 | 0.01977 | -0.107 | 31.726
1 | 0.687 | 0.02058 | -0.108 | 33.364
1.5 | 0.746 | 0.02088 | -0.113 | 35.746
2 | 0.806 | 0.02142 | -0.113 | 37.609
2.5 | 0.861 | 0.02197 | -0.114 | 39.186
3 | 0.919 | 0.02264 | -0.114 | 40.593
3.5 | 0.977 | 0.02334 | -0.114 | 41.846
4 | 1.033 | 0.02414 | -0.115 | 42.77
4.5 | 1.085 | 0.02511 | -0.115 | 43.229
5 | 1.137 | 0.02614 | -0.115 | 43.493
5.5 | 1.187 | 0.02732 | -0.115 | 43.458
6 | 1.235 | 0.02863 | -0.115 | 43.138
6.5 | 1.281 | 0.03005 | -0.115 | 42.628
7 | 1.353 | 0.03355 | -0.118 | 40.337
7.5 | 1.396 | 0.03519 | -0.118 | 39.654
8 | 1.434 | 0.0369 | -0.119 | 38.853
8.5 | 1.227 | 0.06644 | -0.055 | 18.474
9 | 1.25 | 0.07117 | -0.052 | 17.556
9.5 | 1.267 | 0.07791 | -0.05 | 16.258
10 | 1.278 | 0.08487 | -0.048 | 15.061
10.5 | 1.282 | 0.0935 | -0.046 | 13.715
11 | 1.274 | 0.09974 | -0.046 | 12.776
11.5 | 1.257 | 0.10697 | -0.044 | 11.752
12 | 1.231 | 0.11738 | -0.042 | 10.484
12.5 | 1.195 | 0.12852 | -0.041 | 9.299
13 | 1.15 | 0.14426 | -0.037 | 7.971

## 6. Re 50k Mach 0.25 (2)
BIGFOIL.COM POLAR EXPORT
NACA63-614 a=0.8
NACA63-614 a=0.8 |  |  |  | Cl Max: | 1.3325 | at alpha= | 12.5 | deg
XFOIL ncrit=9 |  |  |  | L/D Max: | 23.9621 | at alpha= | 10.5 | deg
Re: | 50000 |  |  | Cd Min: | 0.23822 | at alpha= | 17.5 | deg
Mach: | 0.25 |  |  | Cl=0 at alpha= | 1.4887 | deg
|  |  |  | @ Cl=0.1, Cd= | 0.046481
|  |  |  | @ Cl=0.4, Cd= | 0.068073
|  |  |  | @ Cl=0.6, Cd= | 0.088643
alpha (deg) | Cl | Cd | Cm | Cl/Cd
-10.5 | -0.3092 | 0.12926 | -0.0352 | -2.3921
-10 | -0.3183 | 0.12591 | -0.0316 | -2.528
-9.5 | -0.3307 | 0.12283 | -0.0278 | -2.6923
-9 | -0.3437 | 0.11965 | -0.0238 | -2.8725
-8.5 | -0.3617 | 0.11692 | -0.0195 | -3.0936
-8 | -0.3863 | 0.11469 | -0.0148 | -3.3682
-7.5 | -0.3723 | 0.10859 | -0.011 | -3.4285
-7 | -0.3801 | 0.10513 | -0.0064 | -3.6155
-6.5 | -0.4214 | 0.10405 | -0.0001 | -4.05
-5.5 | -0.5474 | 0.06117 | -0.0502 | -8.9488
-5 | -0.5113 | 0.05295 | -0.0546 | -9.6563
-4.5 | -0.4624 | 0.04598 | -0.0593 | -10.0565
-4 | -0.4086 | 0.04143 | -0.0623 | -9.8624
-3.5 | -0.3619 | 0.03851 | -0.0625 | -9.3976
-3 | -0.3146 | 0.03659 | -0.0621 | -8.598
-2.5 | -0.2698 | 0.03524 | -0.061 | -7.6561
-2 | -0.217 | 0.03334 | -0.0609 | -6.5087
-1.5 | -0.2158 | 0.03571 | -0.0462 | -6.0431
-1 | -0.2099 | 0.03666 | -0.0344 | -5.7256
-0.5 | -0.2076 | 0.03627 | -0.0226 | -5.7237
0 | -0.1746 | 0.03528 | -0.0199 | -4.949
0.5 | -0.1173 | 0.03665 | -0.0273 | -3.2005
1 | -0.0563 | 0.03874 | -0.0347 | -1.4533
1.5 | 0.0013 | 0.04117 | -0.041 | 0.031576
2 | 0.0544 | 0.04381 | -0.0462 | 1.2417
2.5 | 0.1227 | 0.04781 | -0.054 | 2.5664
3 | 0.1971 | 0.05263 | -0.0626 | 3.745
3.5 | 0.2635 | 0.05709 | -0.0693 | 4.6155
4 | 0.3122 | 0.06075 | -0.0729 | 5.1391
4.5 | 0.3674 | 0.06504 | -0.0773 | 5.6488
5 | 0.4148 | 0.06945 | -0.0805 | 5.9726
5.5 | 0.456 | 0.07322 | -0.0826 | 6.2278
6 | 0.5001 | 0.07795 | -0.0853 | 6.4157
6.5 | 0.5515 | 0.08306 | -0.0887 | 6.6398
7 | 0.5926 | 0.08764 | -0.0906 | 6.7618
7.5 | 0.6233 | 0.0918 | -0.0911 | 6.7898
8 | 0.7561 | 0.08886 | -0.0906 | 8.5089
8.5 | 0.8019 | 0.09165 | -0.09 | 8.7496
9 | 0.8766 | 0.09208 | -0.0889 | 9.52
9.5 | 0.9038 | 0.09487 | -0.0867 | 9.5267
10.5 | 1.2386 | 0.05169 | -0.0596 | 23.9621
11 | 1.2431 | 0.0562 | -0.0537 | 22.1192
11.5 | 1.2712 | 0.06163 | -0.0504 | 20.6263
12 | 1.314 | 0.06765 | -0.0484 | 19.4235
12.5 | 1.3325 | 0.07551 | -0.0467 | 17.6467
13 | 1.2903 | 0.08611 | -0.046 | 14.9843
13.5 | 1.2361 | 0.09946 | -0.0488 | 12.4281
14 | 1.1766 | 0.11622 | -0.0557 | 10.1239
15 | 1.0092 | 0.17779 | -0.0959 | 5.6764
16 | 0.9887 | 0.21826 | -0.1209 | 4.5299
16.5 | 0.9974 | 0.22451 | -0.1249 | 4.4426
17 | 1.001 | 0.23038 | -0.1303 | 4.345
17.5 | 1.0174 | 0.23822 | -0.1342 | 4.2708

## 7. Re 50k Mach 0.50 (1)
BIGFOIL.COM POLAR EXPORT
NACA63-614 a=0.8
NACA63-614 a=0.8 |  |  |  | Cl Max: | 1.417 | at alpha= | 6.5 | deg
JavaFoil+Calcfoil stall+Eppler ext transition |  |  |  | L/D Max: | 40.232 | at alpha= | 4 | deg
Re: | 50000 |  |  | Cd Min: | 0.02103 | at alpha= | 0.5 | deg
Mach: | 0.5 |  |  | Cl=0 at alpha= | -4.6818 | deg
|  |  |  | @ Cl=0.1, Cd= | 0.04393
|  |  |  | @ Cl=0.4, Cd= | 0.022839
|  |  |  | @ Cl=0.6, Cd= | 0.021908
alpha (deg) | Cl | Cd | Cm | Cl/Cd
-20 | -0.859 | 0.43587 | -0.058 | -1.971
-19.5 | -0.832 | 0.43278 | -0.057 | -1.922
-19 | -0.802 | 0.41046 | -0.055 | -1.954
-18.5 | -0.774 | 0.38906 | -0.055 | -1.99
-18 | -0.747 | 0.39382 | -0.055 | -1.896
-17.5 | -0.719 | 0.38836 | -0.055 | -1.851
-17 | -0.691 | 0.3697 | -0.055 | -1.87
-16.5 | -0.663 | 0.40231 | -0.055 | -1.649
-16 | -0.634 | 0.33945 | -0.053 | -1.868
-15.5 | -0.606 | 0.31824 | -0.053 | -1.905
-15 | -0.578 | 0.3252 | -0.053 | -1.779
-14.5 | -0.551 | 0.32053 | -0.053 | -1.718
-14 | -0.523 | 0.31549 | -0.053 | -1.657
-13.5 | -0.494 | 0.29361 | -0.05 | -1.682
-13 | -0.466 | 0.28536 | -0.05 | -1.632
-12.5 | -0.438 | 0.28031 | -0.05 | -1.562
-12 | -0.41 | 0.28683 | -0.05 | -1.429
-11.5 | -0.382 | 0.28388 | -0.05 | -1.346
-11 | -0.354 | 0.28061 | -0.05 | -1.262
-10.5 | -0.325 | 0.23308 | -0.046 | -1.396
-10 | -0.297 | 0.23795 | -0.046 | -1.25
-9.5 | -0.27 | 0.22354 | -0.046 | -1.206
-9 | -0.242 | 0.221 | -0.046 | -1.093
-8.5 | -0.213 | 0.18923 | -0.04 | -1.127
-8 | -0.301 | 0.09648 | -0.046 | -3.118
-7.5 | -0.277 | 0.0809 | -0.048 | -3.425
-7 | -0.238 | 0.07032 | -0.048 | -3.39
-6.5 | -0.192 | 0.06247 | -0.049 | -3.07
-6 | -0.142 | 0.0575 | -0.051 | -2.466
-5.5 | -0.089 | 0.05296 | -0.052 | -1.688
-5 | -0.035 | 0.04961 | -0.054 | -0.715
-4.5 | 0.02 | 0.04688 | -0.056 | 0.417
-4 | 0.075 | 0.04472 | -0.057 | 1.685
-3.5 | 0.132 | 0.04292 | -0.06 | 3.069
-3 | 0.224 | 0.02131 | -0.116 | 10.494
-2.5 | 0.281 | 0.02329 | -0.111 | 12.071
-2 | 0.348 | 0.02302 | -0.112 | 15.113
-1.5 | 0.414 | 0.02279 | -0.113 | 18.175
-1 | 0.481 | 0.02274 | -0.114 | 21.142
-0.5 | 0.548 | 0.02275 | -0.115 | 24.082
0 | 0.632 | 0.02139 | -0.116 | 29.535
0.5 | 0.698 | 0.02103 | -0.117 | 33.208
1 | 0.765 | 0.02205 | -0.118 | 34.681
1.5 | 0.831 | 0.02274 | -0.119 | 36.538
2 | 0.896 | 0.02385 | -0.119 | 37.561
2.5 | 0.953 | 0.02475 | -0.12 | 38.529
3 | 1.015 | 0.02608 | -0.12 | 38.927
3.5 | 1.076 | 0.02701 | -0.126 | 39.846
4 | 1.136 | 0.02823 | -0.126 | 40.232
4.5 | 1.192 | 0.02968 | -0.126 | 40.172
5 | 1.245 | 0.0313 | -0.126 | 39.792
5.5 | 1.297 | 0.03308 | -0.126 | 39.208
6 | 1.342 | 0.03519 | -0.126 | 38.146
6.5 | 1.417 | 0.03977 | -0.13 | 35.638
7 | 1.22 | 0.05949 | -0.063 | 20.503
7.5 | 1.234 | 0.06644 | -0.058 | 18.569
8 | 1.228 | 0.07621 | -0.053 | 16.117
8.5 | 1.164 | 0.0912 | -0.048 | 12.765
9 | 0.746 | 0.15857 | -0.038 | 4.704
9.5 | 0.773 | 0.21509 | -0.045 | 3.592
10 | 0.8 | 0.23527 | -0.054 | 3.4
10.5 | 0.826 | 0.23807 | -0.054 | 3.47
11 | 0.852 | 0.23889 | -0.055 | 3.568
11.5 | 0.88 | 0.27672 | -0.062 | 3.18

## 8. Re 50k Mach 0.50 (2)
BIGFOIL.COM POLAR EXPORT
NACA63-614 a=0.8
NACA63-614 a=0.8 |  |  |  | Cl Max: | 1.2103 | at alpha= | 20 | deg
XFOIL ncrit=9 |  |  |  | L/D Max: | 8.3452 | at alpha= | 11 | deg
Re: | 50000 |  |  | Cd Min: | 0.30979 | at alpha= | 20 | deg
Mach: | 0.5 |  |  | Cl=0 at alpha= | 1.5195 | deg
|  |  |  | @ Cl=0.1, Cd= | 0.052526
|  |  |  | @ Cl=0.4, Cd= | 0.073442
|  |  |  | @ Cl=0.6, Cd= | 0.086119
alpha (deg) | Cl | Cd | Cm | Cl/Cd
-10 | -0.32 | 0.13925 | -0.0316 | -2.298
-9.5 | -0.324 | 0.13506 | -0.028 | -2.3989
-9 | -0.3342 | 0.1316 | -0.0244 | -2.5395
-8.5 | -0.3437 | 0.12797 | -0.0207 | -2.6858
-8 | -0.346 | 0.1235 | -0.017 | -2.8016
-7.5 | -0.3492 | 0.11932 | -0.0132 | -2.9266
-7 | -0.3587 | 0.11553 | -0.0094 | -3.1048
-6.5 | -0.3796 | 0.11231 | -0.0055 | -3.3799
-6 | -0.4927 | 0.10266 | -0.017 | -4.7993
-5.5 | -0.5203 | 0.09372 | -0.02 | -5.5516
-5 | -0.5474 | 0.08308 | -0.0282 | -6.5888
-4.5 | -0.5472 | 0.07497 | -0.0304 | -7.2989
-4 | -0.5341 | 0.06121 | -0.0476 | -8.7257
-3.5 | -0.4896 | 0.05296 | -0.0551 | -9.2447
-3 | -0.4082 | 0.04695 | -0.0652 | -8.6944
-2.5 | -0.309 | 0.04362 | -0.0745 | -7.0839
-2 | -0.2257 | 0.04223 | -0.0785 | -5.3445
-1.5 | -0.1452 | 0.04114 | -0.0818 | -3.5294
-1 | -0.1441 | 0.04364 | -0.0647 | -3.302
-0.5 | -0.1389 | 0.04499 | -0.0499 | -3.0874
0 | -0.1365 | 0.04474 | -0.0364 | -3.051
0.5 | -0.0766 | 0.045 | -0.0375 | -1.7022
2 | 0.0361 | 0.04891 | -0.0476 | 0.73809
2.5 | 0.1257 | 0.05398 | -0.0591 | 2.3286
3 | 0.1988 | 0.05818 | -0.0671 | 3.417
3.5 | 0.2639 | 0.06268 | -0.0734 | 4.2103
4 | 0.318 | 0.0665 | -0.0776 | 4.782
4.5 | 0.3817 | 0.07179 | -0.0831 | 5.3169
5 | 0.4217 | 0.0754 | -0.0849 | 5.5928
5.5 | 0.4744 | 0.08052 | -0.0885 | 5.8917
6 | 0.5217 | 0.08525 | -0.091 | 6.1196
6.5 | 0.6352 | 0.08651 | -0.0929 | 7.3425
7 | 0.6761 | 0.0906 | -0.0932 | 7.4625
7.5 | 0.7248 | 0.09468 | -0.0937 | 7.6553
8 | 0.7689 | 0.09883 | -0.0936 | 7.78
8.5 | 0.8105 | 0.10291 | -0.093 | 7.8758
9 | 0.8445 | 0.1073 | -0.0921 | 7.8705
9.5 | 0.8869 | 0.11115 | -0.0908 | 7.9793
10 | 0.9226 | 0.11496 | -0.0889 | 8.0254
10.5 | 0.9503 | 0.11924 | -0.0871 | 7.9696
11 | 0.999 | 0.11971 | -0.0819 | 8.3452
11.5 | 0.9926 | 0.12952 | -0.0845 | 7.6637
12 | 0.9973 | 0.13883 | -0.087 | 7.1836
12.5 | 1.0127 | 0.14716 | -0.0886 | 6.8816
13 | 1.0145 | 0.1589 | -0.0939 | 6.3845
13.5 | 1.0034 | 0.17346 | -0.1031 | 5.7846
14 | 1.0214 | 0.1836 | -0.107 | 5.5632
14.5 | 1.0263 | 0.1962 | -0.1144 | 5.2309
15 | 1.0398 | 0.20827 | -0.1208 | 4.9926
15.5 | 1.0234 | 0.22773 | -0.1379 | 4.4939
16 | 1.0561 | 0.24118 | -0.1414 | 4.3789
16.5 | 1.0608 | 0.2464 | -0.1483 | 4.3052
17 | 1.0863 | 0.25715 | -0.1525 | 4.2244
17.5 | 1.1156 | 0.26889 | -0.156 | 4.1489
18 | 1.1269 | 0.274 | -0.1625 | 4.1128
18.5 | 1.1464 | 0.28302 | -0.1679 | 4.0506
19 | 1.1767 | 0.29611 | -0.1712 | 3.9739
19.5 | 1.1928 | 0.30188 | -0.1773 | 3.9512
20 | 1.2103 | 0.30979 | -0.1836 | 3.9068

## 9. Re 100k Mach 0.00 (1)
BIGFOIL.COM POLAR EXPORT
NACA63-614 a=0.8
NACA63-614 a=0.8 |  |  |  | Cl Max: | 1.503 | at alpha= | 9.5 | deg
JavaFoil+Calcfoil stall+Eppler ext transition |  |  |  | L/D Max: | 61.634 | at alpha= | 6 | deg
Re: | 100000 |  |  | Cd Min: | 0.01335 | at alpha= | -2.5 | deg
Mach: | 0 |  |  | Cl=0 at alpha= | -4.6771 | deg
|  |  |  | @ Cl=0.1, Cd= | 0.01472
|  |  |  | @ Cl=0.4, Cd= | 0.013562
|  |  |  | @ Cl=0.6, Cd= | 0.014498
alpha (deg) | Cl | Cd | Cm | Cl/Cd
-20 | -0.545 | 0.28766 | -0.028 | -1.894
-19.5 | -0.559 | 0.27313 | -0.03 | -2.047
-19 | -0.573 | 0.25388 | -0.031 | -2.256
-18.5 | -0.585 | 0.24222 | -0.03 | -2.417
-18 | -0.597 | 0.22343 | -0.031 | -2.673
-17.5 | -0.608 | 0.21165 | -0.033 | -2.872
-17 | -0.617 | 0.1989 | -0.033 | -3.101
-16.5 | -0.624 | 0.18348 | -0.034 | -3.402
-16 | -0.63 | 0.17859 | -0.036 | -3.525
-15.5 | -0.633 | 0.15956 | -0.036 | -3.965
-15 | -0.633 | 0.15439 | -0.037 | -4.101
-14.5 | -0.631 | 0.14156 | -0.038 | -4.456
-14 | -0.625 | 0.13401 | -0.038 | -4.667
-13.5 | -0.617 | 0.12382 | -0.039 | -4.981
-13 | -0.605 | 0.11503 | -0.039 | -5.258
-12.5 | -0.589 | 0.1086 | -0.04 | -5.428
-12 | -0.571 | 0.10132 | -0.04 | -5.631
-11.5 | -0.548 | 0.09441 | -0.04 | -5.807
-11 | -0.523 | 0.08772 | -0.04 | -5.957
-10.5 | -0.494 | 0.08255 | -0.041 | -5.981
-10 | -0.462 | 0.07599 | -0.041 | -6.077
-9.5 | -0.427 | 0.07126 | -0.042 | -5.992
-9 | -0.39 | 0.06678 | -0.042 | -5.835
-8.5 | -0.35 | 0.06282 | -0.043 | -5.572
-8 | -0.308 | 0.05952 | -0.044 | -5.171
-7.5 | -0.264 | 0.05549 | -0.044 | -4.759
-7 | -0.219 | 0.05225 | -0.045 | -4.195
-6.5 | -0.173 | 0.04925 | -0.046 | -3.515
-6 | -0.126 | 0.04662 | -0.048 | -2.711
-5.5 | -0.079 | 0.04411 | -0.049 | -1.792
-5 | -0.031 | 0.04192 | -0.051 | -0.743
-4.5 | 0.017 | 0.03992 | -0.054 | 0.43
-4 | 0.082 | 0.01475 | -0.106 | 5.529
-3.5 | 0.142 | 0.01465 | -0.106 | 9.693
-3 | 0.203 | 0.01454 | -0.107 | 13.946
-2.5 | 0.263 | 0.01335 | -0.107 | 19.735
-2 | 0.325 | 0.01342 | -0.108 | 24.194
-1.5 | 0.385 | 0.01353 | -0.108 | 28.482
-1 | 0.446 | 0.01366 | -0.109 | 32.65
-0.5 | 0.506 | 0.01386 | -0.109 | 36.546
0 | 0.555 | 0.0143 | -0.11 | 38.823
0.5 | 0.614 | 0.01456 | -0.11 | 42.153
1 | 0.672 | 0.01487 | -0.11 | 45.213
1.5 | 0.731 | 0.0152 | -0.111 | 48.077
2 | 0.789 | 0.01551 | -0.111 | 50.857
2.5 | 0.843 | 0.01593 | -0.112 | 52.947
3 | 0.9 | 0.01634 | -0.112 | 55.1
3.5 | 0.957 | 0.0168 | -0.112 | 56.998
4 | 1.013 | 0.01731 | -0.113 | 58.531
4.5 | 1.068 | 0.01787 | -0.113 | 59.759
5 | 1.121 | 0.01845 | -0.113 | 60.761
5.5 | 1.174 | 0.01914 | -0.114 | 61.32
6 | 1.224 | 0.01986 | -0.114 | 61.634
6.5 | 1.273 | 0.0207 | -0.114 | 61.49
7 | 1.323 | 0.027 | -0.115 | 49.024
7.5 | 1.368 | 0.02835 | -0.115 | 48.249
8 | 1.409 | 0.0297 | -0.116 | 47.435
8.5 | 1.445 | 0.03109 | -0.116 | 46.473
9 | 1.477 | 0.03257 | -0.116 | 45.341
9.5 | 1.503 | 0.03416 | -0.116 | 44.018
10 | 1.278 | 0.07229 | -0.052 | 17.678
10.5 | 1.294 | 0.07692 | -0.051 | 16.824
11 | 1.303 | 0.08278 | -0.05 | 15.737
11.5 | 1.306 | 0.08895 | -0.049 | 14.684
12 | 1.304 | 0.09499 | -0.047 | 13.73
12.5 | 1.298 | 0.10172 | -0.047 | 12.758
13 | 1.286 | 0.11164 | -0.045 | 11.52
13.5 | 1.27 | 0.11744 | -0.045 | 10.815
14 | 1.25 | 0.12434 | -0.044 | 10.051
14.5 | 1.225 | 0.13569 | -0.043 | 9.032

## 10. Re 100k Mach 0.00 (2)
BIGFOIL.COM POLAR EXPORT
NACA63-614 a=0.8
NACA63-614 a=0.8 |  |  |  | Cl Max: | 1.4393 | at alpha= | 14.5 | deg
XFOIL ncrit=9 |  |  |  | L/D Max: | 55.6821 | at alpha= | 8.5 | deg
Re: | 100000 |  |  | Cd Min: | 0.24168 | at alpha= | 19.5 | deg
Mach: | 0 |  |  | Cl=0 at alpha= | -3.111 | deg
|  |  |  | @ Cl=0.1, Cd= | 0.028936
|  |  |  | @ Cl=0.4, Cd= | 0.03053
|  |  |  | @ Cl=0.6, Cd= | 0.033664
alpha (deg) | Cl | Cd | Cm | Cl/Cd
-20 | -0.5029 | 0.22899 | -0.0105 | -2.1962
-19.5 | -0.4784 | 0.21839 | -0.0127 | -2.1906
-19 | -0.458 | 0.2119 | -0.0156 | -2.1614
-18.5 | -0.4413 | 0.20607 | -0.0196 | -2.1415
-18 | -0.4392 | 0.20466 | -0.0262 | -2.146
-17.5 | -0.415 | 0.19415 | -0.0283 | -2.1375
-17 | -0.3927 | 0.18701 | -0.0303 | -2.0999
-16.5 | -0.379 | 0.18141 | -0.034 | -2.0892
-16 | -0.3955 | 0.18215 | -0.0416 | -2.1713
-15.5 | -0.3504 | 0.16826 | -0.0401 | -2.0825
-15 | -0.3367 | 0.16234 | -0.0428 | -2.074
-14.5 | -0.3551 | 0.16097 | -0.0495 | -2.206
-14 | -0.3165 | 0.14984 | -0.0477 | -2.1123
-13.5 | -0.3129 | 0.14499 | -0.05 | -2.1581
-13 | -0.353 | 0.14425 | -0.0554 | -2.4471
-12.5 | -0.3081 | 0.13417 | -0.0491 | -2.2963
-12 | -0.3252 | 0.13122 | -0.0476 | -2.4783
-11 | -0.3397 | 0.12288 | -0.0414 | -2.7645
-10.5 | -0.3914 | 0.12107 | -0.0419 | -3.2328
-10 | -0.3759 | 0.11482 | -0.0365 | -3.2738
-9.5 | -0.393 | 0.11146 | -0.0336 | -3.5259
-9 | -0.4819 | 0.10963 | -0.0351 | -4.3957
-8.5 | -0.4293 | 0.10188 | -0.0352 | -4.2138
-8 | -0.4219 | 0.09425 | -0.0447 | -4.4764
-7 | -0.3985 | 0.07839 | -0.0586 | -5.0836
-6.5 | -0.4087 | 0.04426 | -0.0896 | -9.2341
-6 | -0.3524 | 0.03843 | -0.0931 | -9.1699
-5.5 | -0.2812 | 0.03438 | -0.0972 | -8.1792
-5 | -0.2205 | 0.0316 | -0.099 | -6.9778
-4.5 | -0.1644 | 0.03012 | -0.0994 | -5.4582
-4 | -0.1081 | 0.02872 | -0.1 | -3.7639
-3.5 | -0.0319 | 0.02626 | -0.1047 | -1.2148
-3 | 0.0091 | 0.0262 | -0.1017 | 0.34733
-2.5 | 0.0497 | 0.02749 | -0.0976 | 1.8079
-2 | 0.0865 | 0.02866 | -0.0926 | 3.0181
-1.5 | 0.1247 | 0.02944 | -0.0885 | 4.2357
-1 | 0.167 | 0.02983 | -0.0856 | 5.5984
-0.5 | 0.2327 | 0.02959 | -0.087 | 7.8641
0 | 0.2732 | 0.02992 | -0.0852 | 9.131
0.5 | 0.3132 | 0.03033 | -0.0836 | 10.3264
1 | 0.3556 | 0.03084 | -0.0824 | 11.5305
1.5 | 0.4243 | 0.03036 | -0.084 | 13.9756
2 | 0.4777 | 0.03091 | -0.085 | 15.4545
2.5 | 0.5413 | 0.03215 | -0.0898 | 16.8367
3.5 | 0.651 | 0.03498 | -0.0947 | 18.6106
4 | 0.7191 | 0.03539 | -0.0973 | 20.3193
5.5 | 0.8849 | 0.03733 | -0.0984 | 23.7048
6 | 0.9944 | 0.034 | -0.1027 | 29.2471
6.5 | 1.0802 | 0.03173 | -0.1046 | 34.0435
7 | 1.1732 | 0.02843 | -0.1066 | 41.2663
7.5 | 1.2347 | 0.02695 | -0.1054 | 45.8145
8 | 1.2983 | 0.02461 | -0.1035 | 52.755
8.5 | 1.3347 | 0.02397 | -0.0989 | 55.6821
9 | 1.3411 | 0.02467 | -0.0907 | 54.3616
9.5 | 1.3347 | 0.02642 | -0.0819 | 50.5185
10 | 1.3074 | 0.0306 | -0.0727 | 42.7255
10.5 | 1.2712 | 0.03708 | -0.0654 | 34.2826
11 | 1.2509 | 0.04353 | -0.0606 | 28.7365
11.5 | 1.2564 | 0.04831 | -0.0573 | 26.007
12 | 1.2862 | 0.05173 | -0.0548 | 24.8637
12.5 | 1.332 | 0.05487 | -0.0532 | 24.2756
13 | 1.377 | 0.05857 | -0.052 | 23.5103
13.5 | 1.4078 | 0.06416 | -0.0505 | 21.942
14 | 1.4191 | 0.07058 | -0.0486 | 20.1063
14.5 | 1.4393 | 0.07797 | -0.048 | 18.4597
15 | 1.4078 | 0.0872 | -0.0467 | 16.1445
15.5 | 1.3697 | 0.09771 | -0.0473 | 14.018
16 | 1.3285 | 0.10988 | -0.0503 | 12.0905
16.5 | 1.2803 | 0.12341 | -0.0564 | 10.3744
17 | 1.1216 | 0.16646 | -0.086 | 6.738
17.5 | 0.8041 | 0.21094 | -0.1042 | 3.812
18 | 0.7998 | 0.21768 | -0.1088 | 3.6742
18.5 | 0.8047 | 0.22611 | -0.1122 | 3.5589
19 | 0.8168 | 0.23297 | -0.1143 | 3.506
19.5 | 0.814 | 0.24168 | -0.1192 | 3.3681

## 11. Re 100k Mach 0.10 (1)
BIGFOIL.COM POLAR EXPORT
NACA63-614 a=0.8
NACA63-614 a=0.8 |  |  |  | Cl Max: | 1.48 | at alpha= | 9 | deg
JavaFoil+Calcfoil stall+Eppler ext transition |  |  |  | L/D Max: | 61.481 | at alpha= | 6 | deg
Re: | 100000 |  |  | Cd Min: | 0.01342 | at alpha= | -2.5 | deg
Mach: | 0.1 |  |  | Cl=0 at alpha= | -4.6771 | deg
|  |  |  | @ Cl=0.1, Cd= | 0.01475
|  |  |  | @ Cl=0.4, Cd= | 0.013578
|  |  |  | @ Cl=0.6, Cd= | 0.014535
alpha (deg) | Cl | Cd | Cm | Cl/Cd
-19.5 | -0.513 | 0.28781 | -0.03 | -1.784
-19 | -0.53 | 0.26986 | -0.03 | -1.964
-18.5 | -0.546 | 0.25812 | -0.03 | -2.114
-18 | -0.561 | 0.23607 | -0.031 | -2.374
-17.5 | -0.574 | 0.22497 | -0.031 | -2.552
-17 | -0.586 | 0.21099 | -0.033 | -2.78
-16.5 | -0.597 | 0.19504 | -0.033 | -3.06
-16 | -0.606 | 0.17646 | -0.036 | -3.432
-15.5 | -0.612 | 0.16808 | -0.037 | -3.64
-15 | -0.615 | 0.15589 | -0.036 | -3.944
-14.5 | -0.616 | 0.14442 | -0.038 | -4.263
-14 | -0.613 | 0.13698 | -0.038 | -4.474
-13.5 | -0.607 | 0.12498 | -0.039 | -4.854
-13 | -0.597 | 0.11671 | -0.039 | -5.115
-12.5 | -0.583 | 0.10708 | -0.039 | -5.449
-12 | -0.566 | 0.10135 | -0.04 | -5.588
-11.5 | -0.545 | 0.09568 | -0.04 | -5.701
-11 | -0.521 | 0.08778 | -0.04 | -5.935
-10.5 | -0.493 | 0.08281 | -0.041 | -5.953
-10 | -0.462 | 0.07713 | -0.041 | -5.987
-9.5 | -0.428 | 0.0721 | -0.042 | -5.93
-9 | -0.39 | 0.06743 | -0.043 | -5.791
-8.5 | -0.351 | 0.06336 | -0.043 | -5.54
-8 | -0.309 | 0.05923 | -0.044 | -5.213
-7.5 | -0.265 | 0.05538 | -0.044 | -4.786
-7 | -0.22 | 0.05252 | -0.045 | -4.191
-6.5 | -0.174 | 0.04948 | -0.047 | -3.514
-6 | -0.127 | 0.04679 | -0.048 | -2.713
-5.5 | -0.079 | 0.04425 | -0.05 | -1.794
-5 | -0.031 | 0.04203 | -0.051 | -0.745
-4.5 | 0.017 | 0.04007 | -0.053 | 0.43
-4 | 0.082 | 0.01478 | -0.106 | 5.544
-3.5 | 0.143 | 0.01468 | -0.107 | 9.722
-3 | 0.204 | 0.01461 | -0.107 | 13.942
-2.5 | 0.265 | 0.01342 | -0.108 | 19.731
-2 | 0.326 | 0.01345 | -0.108 | 24.26
-1.5 | 0.387 | 0.01355 | -0.109 | 28.586
-1 | 0.448 | 0.01368 | -0.109 | 32.763
-0.5 | 0.509 | 0.0139 | -0.11 | 36.622
0 | 0.558 | 0.01435 | -0.11 | 38.882
0.5 | 0.617 | 0.01461 | -0.111 | 42.206
1 | 0.676 | 0.01492 | -0.111 | 45.275
1.5 | 0.734 | 0.01526 | -0.111 | 48.123
2 | 0.793 | 0.01562 | -0.112 | 50.737
2.5 | 0.847 | 0.01599 | -0.112 | 52.991
3 | 0.905 | 0.01643 | -0.113 | 55.065
3.5 | 0.962 | 0.01688 | -0.113 | 56.99
4 | 1.018 | 0.01742 | -0.113 | 58.438
4.5 | 1.073 | 0.01798 | -0.114 | 59.651
5 | 1.126 | 0.01857 | -0.114 | 60.646
5.5 | 1.179 | 0.01926 | -0.114 | 61.206
6 | 1.23 | 0.02 | -0.115 | 61.481
6.5 | 1.278 | 0.02087 | -0.115 | 61.264
7 | 1.329 | 0.02723 | -0.116 | 48.806
7.5 | 1.373 | 0.02862 | -0.116 | 47.971
8 | 1.414 | 0.03 | -0.116 | 47.129
8.5 | 1.449 | 0.0314 | -0.116 | 46.145
9 | 1.48 | 0.03309 | -0.116 | 44.725
9.5 | 1.264 | 0.06737 | -0.061 | 18.761
10 | 1.28 | 0.0729 | -0.054 | 17.561
10.5 | 1.294 | 0.07757 | -0.051 | 16.681
11 | 1.3 | 0.08324 | -0.05 | 15.623
11.5 | 1.301 | 0.08967 | -0.048 | 14.514
12 | 1.297 | 0.09622 | -0.047 | 13.48
12.5 | 1.287 | 0.10461 | -0.046 | 12.305
13 | 1.272 | 0.11131 | -0.044 | 11.428
13.5 | 1.252 | 0.11757 | -0.043 | 10.65
14 | 1.228 | 0.12915 | -0.044 | 9.507

## 12. Re 100k Mach 0.10 (2)
BIGFOIL.COM POLAR EXPORT
NACA63-614 a=0.8
NACA63-614 a=0.8 |  |  |  | Cl Max: | 1.4074 | at alpha= | 14.5 | deg
XFOIL ncrit=9 |  |  |  | L/D Max: | 54.3645 | at alpha= | 8.5 | deg
Re: | 100000 |  |  | Cd Min: | 0.25384 | at alpha= | 19.5 | deg
Mach: | 0.1 |  |  | Cl=0 at alpha= | -3.0975 | deg
|  |  |  | @ Cl=0.1, Cd= | 0.028973
|  |  |  | @ Cl=0.4, Cd= | 0.03097
|  |  |  | @ Cl=0.6, Cd= | 0.033682
alpha (deg) | Cl | Cd | Cm | Cl/Cd
-20 | -0.5045 | 0.23012 | -0.0108 | -2.1923
-19.5 | -0.4784 | 0.21884 | -0.0127 | -2.1861
-19 | -0.4582 | 0.21243 | -0.0157 | -2.1569
-18.5 | -0.4416 | 0.20663 | -0.0198 | -2.1372
-18 | -0.4405 | 0.20566 | -0.0266 | -2.1419
-17.5 | -0.4137 | 0.1944 | -0.0282 | -2.1281
-17 | -0.3921 | 0.18745 | -0.0304 | -2.0918
-16.5 | -0.379 | 0.18199 | -0.0344 | -2.0825
-16 | -0.3958 | 0.18294 | -0.042 | -2.1636
-15.5 | -0.3491 | 0.16867 | -0.0403 | -2.0697
-15 | -0.3358 | 0.16279 | -0.0431 | -2.0628
-14.5 | -0.3552 | 0.16173 | -0.05 | -2.1963
-14 | -0.3147 | 0.15027 | -0.0479 | -2.0942
-13.5 | -0.3131 | 0.14567 | -0.0503 | -2.1494
-13 | -0.3383 | 0.14233 | -0.0539 | -2.3769
-12.5 | -0.307 | 0.13478 | -0.049 | -2.2778
-12 | -0.326 | 0.13202 | -0.0476 | -2.4693
-11.5 | -0.3528 | 0.12799 | -0.0465 | -2.7565
-11 | -0.3386 | 0.12354 | -0.0413 | -2.7408
-10.5 | -0.3922 | 0.12194 | -0.042 | -3.2163
-10 | -0.3728 | 0.1155 | -0.0363 | -3.2277
-9.5 | -0.393 | 0.11221 | -0.0337 | -3.5024
-9 | -0.4403 | 0.10801 | -0.033 | -4.0765
-8.5 | -0.4347 | 0.10226 | -0.0381 | -4.2509
-8 | -0.4266 | 0.09491 | -0.0459 | -4.4948
-7 | -0.3913 | 0.07945 | -0.0577 | -4.9251
-6.5 | -0.4087 | 0.04505 | -0.0902 | -9.0721
-6 | -0.3546 | 0.03908 | -0.0935 | -9.0737
-5.5 | -0.2894 | 0.03486 | -0.0968 | -8.3018
-5 | -0.2199 | 0.03187 | -0.1 | -6.8999
-4.5 | -0.1645 | 0.0303 | -0.1003 | -5.429
-4 | -0.1096 | 0.02894 | -0.1005 | -3.7871
-3.5 | -0.0487 | 0.02733 | -0.1022 | -1.7819
-3 | 0.0118 | 0.02624 | -0.1028 | 0.4497
-2.5 | 0.0522 | 0.02752 | -0.0987 | 1.8968
-2 | 0.0883 | 0.02872 | -0.0934 | 3.0745
-1.5 | 0.1263 | 0.02954 | -0.0893 | 4.2756
-1 | 0.1658 | 0.02999 | -0.0858 | 5.5285
-0.5 | 0.2328 | 0.02977 | -0.0873 | 7.82
0 | 0.2763 | 0.02998 | -0.0858 | 9.2161
0.5 | 0.3163 | 0.03042 | -0.0842 | 10.3978
1 | 0.3572 | 0.03098 | -0.0828 | 11.53
2 | 0.4792 | 0.03095 | -0.0849 | 15.483
3 | 0.5993 | 0.03368 | -0.0928 | 17.7939
4 | 0.7465 | 0.03409 | -0.0996 | 21.8979
5 | 0.8414 | 0.0365 | -0.0993 | 23.0521
6.5 | 1.0857 | 0.03185 | -0.1047 | 34.0879
7 | 1.1385 | 0.03102 | -0.1026 | 36.7021
7.5 | 1.2508 | 0.02644 | -0.1062 | 47.3071
8 | 1.2962 | 0.02508 | -0.1023 | 51.6826
8.5 | 1.3303 | 0.02447 | -0.0972 | 54.3645
9 | 1.339 | 0.02503 | -0.0892 | 53.4958
9.5 | 1.3299 | 0.02707 | -0.0802 | 49.1282
10 | 1.3002 | 0.03164 | -0.0713 | 41.0936
10.5 | 1.2651 | 0.0383 | -0.0644 | 33.0313
11 | 1.2467 | 0.04471 | -0.0598 | 27.8841
11.5 | 1.2557 | 0.04931 | -0.0566 | 25.4654
12 | 1.2874 | 0.05269 | -0.0542 | 24.4335
12.5 | 1.3329 | 0.05597 | -0.0525 | 23.8145
13 | 1.3988 | 0.06013 | -0.0522 | 23.2629
13.5 | 1.4018 | 0.06595 | -0.0496 | 21.2555
14 | 1.4054 | 0.07295 | -0.0477 | 19.2653
14.5 | 1.4074 | 0.07994 | -0.0466 | 17.6057
15 | 1.3935 | 0.09013 | -0.0465 | 15.461
15.5 | 1.3535 | 0.10099 | -0.0478 | 13.4023
16 | 1.3112 | 0.11331 | -0.0517 | 11.5718
16.5 | 1.1586 | 0.14759 | -0.0746 | 7.8501
17 | 1.1126 | 0.1718 | -0.0895 | 6.4761
18 | 1.0741 | 0.23276 | -0.1189 | 4.6146
18.5 | 1.0491 | 0.23896 | -0.132 | 4.3903
19 | 1.094 | 0.24975 | -0.1286 | 4.3804
19.5 | 1.0743 | 0.25384 | -0.1413 | 4.2322

## 13. Re 100k Mach 0.25 (1)
BIGFOIL.COM POLAR EXPORT
NACA63-614 a=0.8
NACA63-614 a=0.8 |  |  |  | Cl Max: | 1.494 | at alpha= | 9 | deg
JavaFoil+Calcfoil stall+Eppler ext transition |  |  |  | L/D Max: | 60.365 | at alpha= | 6 | deg
Re: | 100000 |  |  | Cd Min: | 0.01361 | at alpha= | -2.5 | deg
Mach: | 0.25 |  |  | Cl=0 at alpha= | -4.68 | deg
|  |  |  | @ Cl=0.1, Cd= | 0.014942
|  |  |  | @ Cl=0.4, Cd= | 0.013775
|  |  |  | @ Cl=0.6, Cd= | 0.014764
alpha (deg) | Cl | Cd | Cm | Cl/Cd
-17.5 | -0.247 | 0.32453 | -0.032 | -0.762
-17 | -0.299 | 0.30015 | -0.031 | -0.996
-16.5 | -0.344 | 0.29641 | -0.03 | -1.162
-16 | -0.385 | 0.25704 | -0.029 | -1.499
-15.5 | -0.422 | 0.22753 | -0.029 | -1.853
-15 | -0.454 | 0.19423 | -0.032 | -2.335
-14.5 | -0.481 | 0.17826 | -0.033 | -2.696
-14 | -0.502 | 0.166 | -0.034 | -3.024
-13.5 | -0.518 | 0.14875 | -0.037 | -3.481
-13 | -0.528 | 0.13143 | -0.039 | -4.015
-12.5 | -0.531 | 0.12497 | -0.039 | -4.25
-12 | -0.528 | 0.11008 | -0.04 | -4.799
-11.5 | -0.519 | 0.10429 | -0.041 | -4.98
-11 | -0.504 | 0.09491 | -0.041 | -5.314
-10.5 | -0.484 | 0.08709 | -0.041 | -5.556
-10 | -0.458 | 0.08027 | -0.042 | -5.708
-9.5 | -0.428 | 0.0754 | -0.043 | -5.676
-9 | -0.394 | 0.06991 | -0.043 | -5.63
-8.5 | -0.356 | 0.06544 | -0.044 | -5.435
-8 | -0.314 | 0.06061 | -0.045 | -5.181
-7.5 | -0.27 | 0.05654 | -0.046 | -4.78
-7 | -0.225 | 0.05351 | -0.046 | -4.202
-6.5 | -0.178 | 0.05037 | -0.047 | -3.531
-6 | -0.13 | 0.04737 | -0.048 | -2.743
-5.5 | -0.081 | 0.04485 | -0.05 | -1.814
-5 | -0.032 | 0.04245 | -0.051 | -0.756
-4.5 | 0.018 | 0.04053 | -0.053 | 0.436
-4 | 0.084 | 0.01498 | -0.109 | 5.617
-3.5 | 0.147 | 0.01483 | -0.11 | 9.883
-3 | 0.209 | 0.01477 | -0.11 | 14.166
-2.5 | 0.272 | 0.01361 | -0.111 | 19.988
-2 | 0.335 | 0.01366 | -0.111 | 24.558
-1.5 | 0.398 | 0.01377 | -0.112 | 28.901
-1 | 0.461 | 0.01392 | -0.112 | 33.08
-0.5 | 0.523 | 0.0141 | -0.113 | 37.09
0 | 0.573 | 0.01466 | -0.113 | 39.069
0.5 | 0.633 | 0.01489 | -0.114 | 42.506
1 | 0.693 | 0.01524 | -0.114 | 45.496
1.5 | 0.754 | 0.0156 | -0.114 | 48.308
2 | 0.813 | 0.01599 | -0.115 | 50.878
2.5 | 0.869 | 0.01642 | -0.115 | 52.956
3 | 0.928 | 0.01686 | -0.115 | 55.037
3.5 | 0.987 | 0.01741 | -0.116 | 56.671
4 | 1.044 | 0.01796 | -0.116 | 58.137
4.5 | 1.1 | 0.01858 | -0.117 | 59.193
5 | 1.155 | 0.01927 | -0.117 | 59.934
5.5 | 1.208 | 0.02002 | -0.117 | 60.334
6 | 1.259 | 0.02086 | -0.118 | 60.365
6.5 | 1.308 | 0.02183 | -0.118 | 59.912
7 | 1.357 | 0.02858 | -0.119 | 47.503
7.5 | 1.4 | 0.03016 | -0.119 | 46.419
8 | 1.439 | 0.03175 | -0.119 | 45.31
8.5 | 1.47 | 0.03348 | -0.119 | 43.905
9 | 1.494 | 0.03509 | -0.119 | 42.583
9.5 | 1.268 | 0.07051 | -0.053 | 17.978
10 | 1.279 | 0.07589 | -0.051 | 16.855
10.5 | 1.283 | 0.08243 | -0.048 | 15.562
11 | 1.275 | 0.08939 | -0.048 | 14.261
11.5 | 1.258 | 0.09548 | -0.046 | 13.171
12 | 1.231 | 0.10569 | -0.045 | 11.649
12.5 | 1.196 | 0.11334 | -0.044 | 10.548
13 | 1.15 | 0.12565 | -0.04 | 9.154
13.5 | 1.097 | 0.13802 | -0.042 | 7.948
14 | 1.035 | 0.1502 | -0.038 | 6.892

## 14. Re 100k Mach 0.25 (2)
BIGFOIL.COM POLAR EXPORT
NACA63-614 a=0.8
NACA63-614 a=0.8 |  |  |  | Cl Max: | 1.3638 | at alpha= | 13 | deg
XFOIL ncrit=9 |  |  |  | L/D Max: | 50.5606 | at alpha= | 8.5 | deg
Re: | 100000 |  |  | Cd Min: | 0.27185 | at alpha= | 20 | deg
Mach: | 0.25 |  |  | Cl=0 at alpha= | -2.955 | deg
|  |  |  | @ Cl=0.1, Cd= | 0.02941
|  |  |  | @ Cl=0.4, Cd= | 0.031942
|  |  |  | @ Cl=0.6, Cd= | 0.036554
alpha (deg) | Cl | Cd | Cm | Cl/Cd
-20 | -0.5139 | 0.2366 | -0.0119 | -2.172
-19.5 | -0.4796 | 0.22174 | -0.0126 | -2.1629
-19 | -0.4599 | 0.21548 | -0.0163 | -2.1343
-18.5 | -0.4448 | 0.21038 | -0.0212 | -2.1143
-18 | -0.4472 | 0.21129 | -0.0284 | -2.1165
-17.5 | -0.4091 | 0.19644 | -0.0285 | -2.0826
-17 | -0.3895 | 0.18995 | -0.0315 | -2.0505
-16.5 | -0.3817 | 0.18606 | -0.0368 | -2.0515
-16 | -0.3662 | 0.17827 | -0.0401 | -2.0542
-15.5 | -0.3429 | 0.17093 | -0.0415 | -2.0061
-15 | -0.334 | 0.16582 | -0.0454 | -2.0142
-14.5 | -0.3558 | 0.1658 | -0.0522 | -2.146
-14 | -0.3065 | 0.15265 | -0.049 | -2.0079
-13.5 | -0.3175 | 0.14998 | -0.0524 | -2.1169
-13 | -0.3109 | 0.14294 | -0.0515 | -2.175
-12.5 | -0.3032 | 0.13814 | -0.0484 | -2.1949
-12 | -0.3324 | 0.13661 | -0.0478 | -2.4332
-11.5 | -0.329 | 0.13066 | -0.0441 | -2.518
-11 | -0.3358 | 0.12719 | -0.0409 | -2.6401
-10.5 | -0.3961 | 0.12662 | -0.0424 | -3.1283
-10 | -0.3605 | 0.11906 | -0.0354 | -3.0279
-9.5 | -0.4031 | 0.11681 | -0.0349 | -3.4509
-9 | -0.3974 | 0.11135 | -0.0303 | -3.5689
-8.5 | -0.3832 | 0.10379 | -0.0381 | -3.6921
-8 | -0.3661 | 0.09616 | -0.0463 | -3.8072
-7.5 | -0.3519 | 0.08928 | -0.0525 | -3.9415
-7 | -0.3316 | 0.08345 | -0.0555 | -3.9736
-6.5 | -0.401 | 0.0493 | -0.0939 | -8.1339
-6 | -0.3563 | 0.04249 | -0.0972 | -8.3855
-5.5 | -0.3026 | 0.03739 | -0.0994 | -8.0931
-5 | -0.2431 | 0.03403 | -0.101 | -7.1437
-4.5 | -0.1769 | 0.03166 | -0.1029 | -5.5875
-4 | -0.1078 | 0.02985 | -0.1049 | -3.6114
-3.5 | -0.0564 | 0.02861 | -0.1043 | -1.9713
-3 | -0.0041 | 0.02647 | -0.1048 | -0.15489
-2.5 | 0.0415 | 0.02789 | -0.101 | 1.488
-2 | 0.0851 | 0.02921 | -0.0963 | 2.9134
-1.5 | 0.1381 | 0.02992 | -0.093 | 4.6156
-1 | 0.1727 | 0.03053 | -0.0884 | 5.6567
-0.5 | 0.2148 | 0.03093 | -0.0863 | 6.9447
0 | 0.2595 | 0.03141 | -0.0853 | 8.2617
0.5 | 0.303 | 0.03182 | -0.0837 | 9.5223
1 | 0.3749 | 0.03138 | -0.0856 | 11.9471
1.5 | 0.4115 | 0.0322 | -0.0836 | 12.7795
2 | 0.4512 | 0.03305 | -0.0821 | 13.652
3.5 | 0.6355 | 0.03739 | -0.093 | 16.9965
4 | 0.7216 | 0.03709 | -0.097 | 19.4554
4.5 | 0.771 | 0.03855 | -0.0973 | 20
5 | 0.8207 | 0.03983 | -0.0971 | 20.6051
6 | 0.9282 | 0.04121 | -0.096 | 22.5237
7 | 1.0982 | 0.03596 | -0.0962 | 30.5395
7.5 | 1.2445 | 0.02913 | -0.1013 | 42.7223
8 | 1.3135 | 0.02605 | -0.0984 | 50.4223
8.5 | 1.3257 | 0.02622 | -0.0901 | 50.5606
9 | 1.3224 | 0.02775 | -0.0813 | 47.6541
9.5 | 1.3038 | 0.0312 | -0.0727 | 41.7885
10 | 1.2682 | 0.03747 | -0.0654 | 33.8457
10.5 | 1.2392 | 0.04465 | -0.0605 | 27.7536
11 | 1.2353 | 0.05044 | -0.057 | 24.4905
11.5 | 1.2572 | 0.05446 | -0.0539 | 23.0848
12 | 1.2951 | 0.05802 | -0.0513 | 22.3216
12.5 | 1.3336 | 0.06255 | -0.0493 | 21.3205
13 | 1.3638 | 0.06816 | -0.0476 | 20.0088
13.5 | 1.3566 | 0.07643 | -0.0463 | 17.7496
14 | 1.3298 | 0.08622 | -0.0465 | 15.4233
14.5 | 1.2933 | 0.09797 | -0.049 | 13.201
15 | 1.2482 | 0.11211 | -0.0546 | 11.1337
15.5 | 1.1967 | 0.12931 | -0.0642 | 9.2545
16 | 1.147 | 0.14943 | -0.077 | 7.6758
16.5 | 1.0613 | 0.19056 | -0.1041 | 5.5694
17 | 1.049 | 0.22092 | -0.1194 | 4.7483
17.5 | 1.0391 | 0.2299 | -0.129 | 4.5198
18.5 | 1.0655 | 0.24543 | -0.1384 | 4.3414
19 | 1.1144 | 0.25803 | -0.1345 | 4.3189
19.5 | 1.0938 | 0.26073 | -0.148 | 4.1951
20 | 1.1334 | 0.27185 | -0.146 | 4.1692

## 15. Re 100k Mach 0.50 (1)
BIGFOIL.COM POLAR EXPORT
NACA63-614 a=0.8
NACA63-614 a=0.8 |  |  |  | Cl Max: | 1.454 | at alpha= | 7 | deg
JavaFoil+Calcfoil stall+Eppler ext transition |  |  |  | L/D Max: | 56.204 | at alpha= | 4.5 | deg
Re: | 100000 |  |  | Cd Min: | 0.01524 | at alpha= | -0.5 | deg
Mach: | 0.5 |  |  | Cl=0 at alpha= | -4.6818 | deg
|  |  |  | @ Cl=0.1, Cd= | 0.033226
|  |  |  | @ Cl=0.4, Cd= | 0.01583
|  |  |  | @ Cl=0.6, Cd= | 0.015448
alpha (deg) | Cl | Cd | Cm | Cl/Cd
-20 | -0.859 | 0.33953 | -0.058 | -2.531
-19.5 | -0.832 | 0.33333 | -0.058 | -2.495
-19 | -0.802 | 0.3201 | -0.056 | -2.506
-18.5 | -0.774 | 0.30956 | -0.056 | -2.501
-18 | -0.747 | 0.30301 | -0.056 | -2.464
-17.5 | -0.719 | 0.29797 | -0.056 | -2.413
-17 | -0.691 | 0.30232 | -0.056 | -2.287
-16.5 | -0.663 | 0.30597 | -0.056 | -2.168
-16 | -0.634 | 0.26877 | -0.053 | -2.359
-15.5 | -0.606 | 0.25779 | -0.053 | -2.352
-15 | -0.578 | 0.24814 | -0.053 | -2.331
-14.5 | -0.551 | 0.2436 | -0.053 | -2.26
-14 | -0.523 | 0.23958 | -0.054 | -2.182
-13.5 | -0.494 | 0.23098 | -0.051 | -2.138
-13 | -0.466 | 0.21721 | -0.05 | -2.144
-12.5 | -0.438 | 0.21258 | -0.05 | -2.06
-12 | -0.41 | 0.21406 | -0.05 | -1.915
-11.5 | -0.382 | 0.21101 | -0.05 | -1.81
-11 | -0.354 | 0.2078 | -0.051 | -1.704
-10.5 | -0.325 | 0.18365 | -0.046 | -1.772
-10 | -0.297 | 0.18591 | -0.046 | -1.6
-9.5 | -0.27 | 0.17245 | -0.046 | -1.563
-9 | -0.242 | 0.16988 | -0.047 | -1.422
-8.5 | -0.213 | 0.15116 | -0.041 | -1.411
-8 | -0.301 | 0.08117 | -0.047 | -3.706
-7.5 | -0.277 | 0.06811 | -0.048 | -4.068
-7 | -0.238 | 0.06172 | -0.049 | -3.862
-6.5 | -0.192 | 0.05523 | -0.05 | -3.473
-6 | -0.142 | 0.0512 | -0.052 | -2.769
-5.5 | -0.089 | 0.04752 | -0.053 | -1.882
-5 | -0.035 | 0.04455 | -0.055 | -0.796
-4.5 | 0.02 | 0.04223 | -0.058 | 0.464
-4 | 0.075 | 0.04029 | -0.059 | 1.872
-3.5 | 0.157 | 0.01712 | -0.117 | 9.161
-3 | 0.234 | 0.01569 | -0.123 | 14.882
-2.5 | 0.288 | 0.01553 | -0.116 | 18.56
-2 | 0.357 | 0.0159 | -0.117 | 22.431
-1.5 | 0.425 | 0.01579 | -0.118 | 26.897
-1 | 0.493 | 0.0162 | -0.119 | 30.444
-0.5 | 0.585 | 0.01524 | -0.125 | 38.367
0 | 0.637 | 0.01596 | -0.126 | 39.942
0.5 | 0.705 | 0.01632 | -0.126 | 43.176
1 | 0.772 | 0.01682 | -0.127 | 45.89
1.5 | 0.839 | 0.01727 | -0.127 | 48.553
2 | 0.905 | 0.01783 | -0.128 | 50.76
2.5 | 0.965 | 0.01841 | -0.128 | 52.423
3 | 1.03 | 0.01912 | -0.128 | 53.904
3.5 | 1.095 | 0.01985 | -0.129 | 55.144
4 | 1.158 | 0.02074 | -0.129 | 55.825
4.5 | 1.218 | 0.02166 | -0.129 | 56.204
5 | 1.275 | 0.02276 | -0.13 | 56.006
5.5 | 1.329 | 0.02392 | -0.13 | 55.572
6 | 1.376 | 0.02541 | -0.13 | 54.164
6.5 | 1.424 | 0.03401 | -0.131 | 41.876
7 | 1.454 | 0.03654 | -0.131 | 39.784
7.5 | 1.236 | 0.05914 | -0.063 | 20.9
8 | 1.229 | 0.06682 | -0.055 | 18.387
8.5 | 1.164 | 0.0782 | -0.049 | 14.889
9 | 0.746 | 0.12461 | -0.038 | 5.986
9.5 | 0.773 | 0.16887 | -0.046 | 4.575
10 | 0.8 | 0.18525 | -0.054 | 4.318
10.5 | 0.826 | 0.1881 | -0.054 | 4.392
11 | 0.852 | 0.19241 | -0.055 | 4.43
11.5 | 0.88 | 0.20733 | -0.062 | 4.244
12 | 0.906 | 0.35193 | -0.062 | 2.574

## 16. Re 100k Mach 0.50 (2)
BIGFOIL.COM POLAR EXPORT
NACA63-614 a=0.8
NACA63-614 a=0.8 |  |  |  | Cl Max: | 1.24 | at alpha= | 9 | deg
XFOIL ncrit=9 |  |  |  | L/D Max: | 26.1053 | at alpha= | 9 | deg
Re: | 100000 |  |  | Cd Min: | 0.24569 | at alpha= | -20 | deg
Mach: | 0.5 |  |  | Cl=0 at alpha= | -2.5611 | deg
|  |  |  | @ Cl=0.1, Cd= | 0.031889
|  |  |  | @ Cl=0.4, Cd= | 0.038929
|  |  |  | @ Cl=0.6, Cd= | 0.044765
alpha (deg) | Cl | Cd | Cm | Cl/Cd
-20 | -0.5201 | 0.24569 | -0.0094 | -2.1169
-19.5 | -0.4974 | 0.23858 | -0.0145 | -2.0848
-19 | -0.4844 | 0.23667 | -0.0218 | -2.0467
-18.5 | -0.4565 | 0.22495 | -0.0253 | -2.0293
-18 | -0.4301 | 0.21617 | -0.0286 | -1.9896
-17.5 | -0.4083 | 0.20917 | -0.0329 | -1.952
-17 | -0.3988 | 0.2067 | -0.0396 | -1.9294
-16.5 | -0.3701 | 0.19538 | -0.0418 | -1.8943
-16 | -0.3474 | 0.1881 | -0.0447 | -1.8469
-15.5 | -0.3392 | 0.18446 | -0.0498 | -1.8389
-15 | -0.3242 | 0.17692 | -0.0525 | -1.8325
-14.5 | -0.302 | 0.16919 | -0.0525 | -1.785
-14 | -0.3089 | 0.16728 | -0.054 | -1.8466
-13.5 | -0.3039 | 0.16094 | -0.0521 | -1.8883
-13 | -0.2986 | 0.1561 | -0.0489 | -1.9129
-12.5 | -0.3184 | 0.15481 | -0.048 | -2.0567
-12 | -0.3181 | 0.14894 | -0.0452 | -2.1358
-11.5 | -0.3166 | 0.14464 | -0.0417 | -2.1889
-11 | -0.3651 | 0.1459 | -0.0425 | -2.5024
-10.5 | -0.3329 | 0.13656 | -0.0366 | -2.4378
-10 | -0.3664 | 0.13529 | -0.036 | -2.7083
-9.5 | -0.3195 | 0.12524 | -0.0409 | -2.5511
-9 | -0.2902 | 0.117 | -0.0491 | -2.4803
-8.5 | -0.2709 | 0.10949 | -0.0572 | -2.4742
-8 | -0.2537 | 0.10261 | -0.0639 | -2.4725
-7.5 | -0.227 | 0.09596 | -0.0681 | -2.3656
-7 | -0.2222 | 0.08993 | -0.0731 | -2.4708
-6.5 | -0.2756 | 0.07114 | -0.0909 | -3.8741
-6 | -0.3107 | 0.06195 | -0.0969 | -5.0153
-5.5 | -0.3303 | 0.05256 | -0.1037 | -6.2842
-5 | -0.2974 | 0.04567 | -0.1073 | -6.5119
-4.5 | -0.2306 | 0.03983 | -0.1122 | -5.7896
-4 | -0.1689 | 0.03628 | -0.1132 | -4.6555
-3.5 | -0.1109 | 0.03409 | -0.1125 | -3.2532
-3 | -0.0532 | 0.03265 | -0.1112 | -1.6294
-2.5 | 0.0074 | 0.03139 | -0.111 | 0.23574
-2 | 0.0663 | 0.03088 | -0.1095 | 2.147
-1.5 | 0.1214 | 0.03253 | -0.1036 | 3.7319
-1 | 0.1556 | 0.03395 | -0.0967 | 4.5832
-0.5 | 0.187 | 0.03503 | -0.0903 | 5.3383
0 | 0.2276 | 0.03594 | -0.0874 | 6.3328
0.5 | 0.2736 | 0.03686 | -0.086 | 7.4227
1 | 0.3188 | 0.03779 | -0.0845 | 8.4361
1.5 | 0.3687 | 0.03872 | -0.0837 | 9.5222
2 | 0.4346 | 0.03916 | -0.0843 | 11.0981
2.5 | 0.4723 | 0.04055 | -0.0822 | 11.6473
3 | 0.5315 | 0.04228 | -0.0849 | 12.571
3.5 | 0.5942 | 0.04455 | -0.0886 | 13.3378
4 | 0.6545 | 0.04679 | -0.0912 | 13.988
4.5 | 0.714 | 0.04887 | -0.0927 | 14.6102
5 | 0.7392 | 0.05261 | -0.0918 | 14.0506
5.5 | 0.787 | 0.05502 | -0.0915 | 14.3039
6 | 0.8473 | 0.05646 | -0.091 | 15.0071
7 | 0.9484 | 0.05953 | -0.0875 | 15.9315
7.5 | 0.9918 | 0.06099 | -0.0846 | 16.2617
9 | 1.24 | 0.0475 | -0.0662 | 26.1053
9.5 | 1.2334 | 0.0526 | -0.0612 | 23.4487
10 | 1.2148 | 0.06038 | -0.0585 | 20.1192
10.5 | 1.2151 | 0.06718 | -0.056 | 18.0872
11 | 1.2303 | 0.07323 | -0.0533 | 16.8005
11.5 | 1.2358 | 0.08112 | -0.0524 | 15.2342
12 | 1.2161 | 0.09265 | -0.0552 | 13.1257
12.5 | 1.2023 | 0.10361 | -0.0584 | 11.6041
13 | 1.1578 | 0.1204 | -0.0681 | 9.6163
13.5 | 1.1108 | 0.14021 | -0.0814 | 7.9224
14 | 1.0766 | 0.16108 | -0.0955 | 6.6836

## 17. Re 250k Mach 0.00 (1)
BIGFOIL.COM POLAR EXPORT
NACA63-614 a=0.8
NACA63-614 a=0.8 |  |  |  | Cl Max: | 1.558 | at alpha= | 11 | deg
JavaFoil+Calcfoil stall+Eppler ext transition |  |  |  | L/D Max: | 88.34 | at alpha= | 6 | deg
Re: | 250000 |  |  | Cd Min: | 0.00914 | at alpha= | -1 | deg
Mach: | 0 |  |  | Cl=0 at alpha= | -4.675 | deg
|  |  |  | @ Cl=0.1, Cd= | 0.011224
|  |  |  | @ Cl=0.4, Cd= | 0.0096226
|  |  |  | @ Cl=0.6, Cd= | 0.01028
alpha (deg) | Cl | Cd | Cm | Cl/Cd
-20 | -0.545 | 0.23731 | -0.033 | -2.298
-19.5 | -0.56 | 0.22985 | -0.035 | -2.436
-19 | -0.574 | 0.21068 | -0.036 | -2.722
-18.5 | -0.586 | 0.20688 | -0.036 | -2.834
-18 | -0.598 | 0.19355 | -0.037 | -3.09
-17.5 | -0.609 | 0.17982 | -0.038 | -3.386
-17 | -0.618 | 0.16953 | -0.038 | -3.644
-16.5 | -0.625 | 0.15905 | -0.039 | -3.931
-16 | -0.63 | 0.14808 | -0.04 | -4.258
-15.5 | -0.633 | 0.13626 | -0.04 | -4.649
-15 | -0.634 | 0.12921 | -0.041 | -4.906
-14.5 | -0.632 | 0.1225 | -0.042 | -5.155
-14 | -0.626 | 0.11496 | -0.042 | -5.446
-13.5 | -0.617 | 0.10593 | -0.042 | -5.829
-13 | -0.605 | 0.10028 | -0.042 | -6.037
-12.5 | -0.59 | 0.09398 | -0.043 | -6.277
-12 | -0.571 | 0.0874 | -0.042 | -6.532
-11.5 | -0.548 | 0.08331 | -0.042 | -6.583
-11 | -0.523 | 0.07761 | -0.043 | -6.737
-10.5 | -0.494 | 0.07321 | -0.043 | -6.746
-10 | -0.462 | 0.06809 | -0.043 | -6.784
-9.5 | -0.427 | 0.06394 | -0.044 | -6.681
-9 | -0.39 | 0.06029 | -0.045 | -6.467
-8.5 | -0.35 | 0.05658 | -0.045 | -6.19
-8 | -0.308 | 0.0532 | -0.046 | -5.79
-7.5 | -0.264 | 0.05005 | -0.047 | -5.281
-7 | -0.22 | 0.04722 | -0.049 | -4.65
-6.5 | -0.173 | 0.04446 | -0.051 | -3.901
-6 | -0.127 | 0.04173 | -0.054 | -3.041
-5.5 | -0.098 | 0.01182 | -0.106 | -8.305
-5 | -0.039 | 0.01159 | -0.107 | -3.339
-4.5 | 0.021 | 0.01147 | -0.107 | 1.852
-4 | 0.082 | 0.01126 | -0.108 | 7.239
-3.5 | 0.142 | 0.01114 | -0.108 | 12.752
-3 | 0.203 | 0.01111 | -0.109 | 18.247
-2.5 | 0.263 | 0.00958 | -0.109 | 27.497
-2 | 0.325 | 0.00962 | -0.11 | 33.77
-1.5 | 0.385 | 0.00978 | -0.111 | 39.401
-1 | 0.446 | 0.00914 | -0.11 | 48.815
-0.5 | 0.506 | 0.00996 | -0.111 | 50.875
0 | 0.562 | 0.01017 | -0.111 | 55.258
0.5 | 0.621 | 0.01034 | -0.112 | 60.099
1 | 0.68 | 0.01056 | -0.112 | 64.436
1.5 | 0.739 | 0.01078 | -0.112 | 68.605
2 | 0.798 | 0.01105 | -0.113 | 72.244
2.5 | 0.853 | 0.0113 | -0.113 | 75.5
3 | 0.91 | 0.01159 | -0.113 | 78.565
3.5 | 0.968 | 0.01191 | -0.114 | 81.247
4 | 1.025 | 0.01227 | -0.114 | 83.534
4.5 | 1.08 | 0.01263 | -0.114 | 85.516
5 | 1.134 | 0.01304 | -0.115 | 86.968
5.5 | 1.187 | 0.01352 | -0.115 | 87.797
6 | 1.238 | 0.01401 | -0.115 | 88.34
6.5 | 1.287 | 0.01461 | -0.116 | 88.073
7 | 1.329 | 0.02218 | -0.116 | 59.886
7.5 | 1.373 | 0.02337 | -0.116 | 58.74
8 | 1.414 | 0.02449 | -0.116 | 57.743
8.5 | 1.451 | 0.02565 | -0.116 | 56.563
9 | 1.483 | 0.02694 | -0.117 | 55.047
9.5 | 1.511 | 0.02846 | -0.117 | 53.076
10 | 1.534 | 0.02996 | -0.117 | 51.203
10.5 | 1.551 | 0.03149 | -0.117 | 49.264
11 | 1.558 | 0.0333 | -0.117 | 46.791
11.5 | 1.556 | 0.0354 | -0.117 | 43.947
12 | 1.527 | 0.03966 | -0.115 | 38.508
12.5 | 1.309 | 0.08986 | -0.066 | 14.567
13 | 1.29 | 0.09791 | -0.057 | 13.18
13.5 | 1.274 | 0.10408 | -0.056 | 12.241
14 | 1.253 | 0.1106 | -0.055 | 11.331
14.5 | 1.227 | 0.11744 | -0.051 | 10.452
15 | 1.2 | 0.12707 | -0.051 | 9.445
15.5 | 1.169 | 0.13468 | -0.048 | 8.679
16 | 1.136 | 0.14539 | -0.048 | 7.815

## 18. Re 250k Mach 0.00 (2)
BIGFOIL.COM POLAR EXPORT
NACA63-614 a=0.8
NACA63-614 a=0.8 |  |  |  | Cl Max: | 1.4278 | at alpha= | 16.5 | deg
XFOIL ncrit=9 |  |  |  | L/D Max: | 93.0849 | at alpha= | 7 | deg
Re: | 250000 |  |  | Cd Min: | 0.2517 | at alpha= | 20 | deg
Mach: | 0 |  |  | Cl=0 at alpha= | -4.7666 | deg
|  |  |  | @ Cl=0.1, Cd= | 0.012906
|  |  |  | @ Cl=0.4, Cd= | 0.011806
|  |  |  | @ Cl=0.6, Cd= | 0.011882
alpha (deg) | Cl | Cd | Cm | Cl/Cd
-20 | -0.4929 | 0.22187 | -0.007 | -2.2216
-19.5 | -0.4752 | 0.21578 | -0.0109 | -2.2022
-19 | -0.4592 | 0.20929 | -0.0156 | -2.1941
-18.5 | -0.4544 | 0.20402 | -0.0223 | -2.2272
-18 | -0.4277 | 0.19554 | -0.0236 | -2.1873
-17.5 | -0.4089 | 0.18961 | -0.0265 | -2.1565
-17 | -0.3925 | 0.18321 | -0.0301 | -2.1424
-16.5 | -0.3932 | 0.17707 | -0.0373 | -2.2206
-16 | -0.3677 | 0.16889 | -0.0382 | -2.1772
-15.5 | -0.3497 | 0.16298 | -0.0406 | -2.1457
-15 | -0.337 | 0.15639 | -0.044 | -2.1549
-14.5 | -0.3482 | 0.14901 | -0.0519 | -2.3368
-14 | -0.3231 | 0.14187 | -0.0507 | -2.2774
-13.5 | -0.3115 | 0.13713 | -0.0509 | -2.2716
-13 | -0.3318 | 0.13262 | -0.0509 | -2.5019
-12.5 | -0.3673 | 0.12798 | -0.0504 | -2.87
-12 | -0.3497 | 0.12142 | -0.0487 | -2.8801
-11.5 | -0.3175 | 0.11444 | -0.0544 | -2.7744
-11 | -0.3283 | 0.09903 | -0.072 | -3.3152
-10.5 | -0.2811 | 0.09475 | -0.073 | -2.9668
-10 | -0.2976 | 0.07558 | -0.1007 | -3.9375
-9.5 | -0.2462 | 0.07228 | -0.0985 | -3.4062
-9 | -0.2578 | 0.05612 | -0.1207 | -4.5937
-8.5 | -0.3465 | 0.034 | -0.1271 | -10.1912
-8 | -0.3132 | 0.02833 | -0.1265 | -11.0554
-7.5 | -0.2693 | 0.02502 | -0.1257 | -10.7634
-7 | -0.2242 | 0.02266 | -0.1245 | -9.8941
-6.5 | -0.1747 | 0.02091 | -0.1235 | -8.3549
-6 | -0.1239 | 0.01933 | -0.1224 | -6.4097
-5.5 | -0.0768 | 0.01742 | -0.1213 | -4.4087
-5 | -0.0239 | 0.01633 | -0.1206 | -1.4636
-4.5 | 0.0273 | 0.01506 | -0.1202 | 1.8127
-4 | 0.0797 | 0.01357 | -0.1204 | 5.8732
-3.5 | 0.1329 | 0.01183 | -0.121 | 11.2342
-3 | 0.188 | 0.01172 | -0.1205 | 16.041
-2.5 | 0.2431 | 0.01173 | -0.1199 | 20.7246
-2 | 0.2989 | 0.01177 | -0.1194 | 25.3951
-1.5 | 0.3548 | 0.01179 | -0.1187 | 30.0933
-1 | 0.4103 | 0.01181 | -0.1184 | 34.7417
-0.5 | 0.466 | 0.01183 | -0.1182 | 39.3914
0 | 0.5224 | 0.01184 | -0.1182 | 44.1216
0.5 | 0.5794 | 0.01186 | -0.1184 | 48.8533
1 | 0.6353 | 0.01192 | -0.1183 | 53.297
1.5 | 0.6901 | 0.01202 | -0.1182 | 57.4126
2 | 0.7451 | 0.01214 | -0.1181 | 61.3756
2.5 | 0.8003 | 0.01227 | -0.1181 | 65.2241
3 | 0.8557 | 0.01237 | -0.1181 | 69.1754
3.5 | 0.9096 | 0.01246 | -0.1178 | 73.0016
4 | 0.9619 | 0.01254 | -0.1172 | 76.7065
4.5 | 1.0128 | 0.01259 | -0.1163 | 80.4448
5 | 1.0608 | 0.01257 | -0.1146 | 84.3914
5.5 | 1.1174 | 0.01256 | -0.115 | 88.965
6 | 1.1703 | 0.01286 | -0.1149 | 91.0031
6.5 | 1.2177 | 0.01313 | -0.1136 | 92.7418
7 | 1.2613 | 0.01355 | -0.1116 | 93.0849
7.5 | 1.2995 | 0.01417 | -0.1088 | 91.7078
8 | 1.3267 | 0.0151 | -0.1042 | 87.8609
8.5 | 1.3294 | 0.01679 | -0.0959 | 79.1781
9 | 1.319 | 0.01977 | -0.0873 | 66.7172
9.5 | 1.3082 | 0.02356 | -0.08 | 55.5263
10 | 1.2988 | 0.02791 | -0.0741 | 46.5353
10.5 | 1.2973 | 0.03219 | -0.0696 | 40.3013
11 | 1.3013 | 0.03637 | -0.0662 | 35.7795
11.5 | 1.306 | 0.04079 | -0.0634 | 32.0177
12 | 1.3113 | 0.04544 | -0.0612 | 28.8578
12.5 | 1.3225 | 0.04974 | -0.0594 | 26.5883
13 | 1.3353 | 0.05404 | -0.058 | 24.7095
13.5 | 1.3507 | 0.05824 | -0.0562 | 23.192
14 | 1.3681 | 0.06236 | -0.0552 | 21.9387
14.5 | 1.3875 | 0.06636 | -0.0541 | 20.9087
15 | 1.4027 | 0.07125 | -0.0532 | 19.687
15.5 | 1.4133 | 0.07667 | -0.0529 | 18.4335
16 | 1.4211 | 0.08245 | -0.0531 | 17.2359
16.5 | 1.4278 | 0.08914 | -0.0532 | 16.0175
17 | 1.4097 | 0.09876 | -0.0558 | 14.274
17.5 | 1.3888 | 0.10963 | -0.0596 | 12.6681
18 | 1.3615 | 0.1223 | -0.0653 | 11.1325
18.5 | 1.3258 | 0.13755 | -0.0737 | 9.6387
19 | 1.2778 | 0.15711 | -0.0863 | 8.1332
19.5 | 1.2111 | 0.18506 | -0.106 | 6.5444
20 | 1.0995 | 0.2517 | -0.1427 | 4.3683

## 19. Re 250k Mach 0.10 (1)
BIGFOIL.COM POLAR EXPORT
NACA63-614 a=0.8
NACA63-614 a=0.8 |  |  |  | Cl Max: | 1.554 | at alpha= | 11 | deg
JavaFoil+Calcfoil stall+Eppler ext transition |  |  |  | L/D Max: | 88.117 | at alpha= | 6 | deg
Re: | 250000 |  |  | Cd Min: | 0.00916 | at alpha= | -1 | deg
Mach: | 0.1 |  |  | Cl=0 at alpha= | -4.675 | deg
|  |  |  | @ Cl=0.1, Cd= | 0.01128
|  |  |  | @ Cl=0.4, Cd= | 0.0096636
|  |  |  | @ Cl=0.6, Cd= | 0.010311
alpha (deg) | Cl | Cd | Cm | Cl/Cd
-20 | -0.497 | 0.25587 | -0.033 | -1.942
-19.5 | -0.514 | 0.24037 | -0.034 | -2.138
-19 | -0.53 | 0.22507 | -0.035 | -2.357
-18.5 | -0.546 | 0.21318 | -0.035 | -2.563
-18 | -0.561 | 0.20106 | -0.037 | -2.792
-17.5 | -0.575 | 0.18564 | -0.037 | -3.097
-17 | -0.587 | 0.17514 | -0.038 | -3.353
-16.5 | -0.598 | 0.1621 | -0.038 | -3.687
-16 | -0.606 | 0.15147 | -0.04 | -4.003
-15.5 | -0.612 | 0.14306 | -0.04 | -4.281
-15 | -0.616 | 0.13162 | -0.04 | -4.678
-14.5 | -0.616 | 0.12564 | -0.041 | -4.905
-14 | -0.614 | 0.11805 | -0.042 | -5.198
-13.5 | -0.607 | 0.10913 | -0.042 | -5.566
-13 | -0.598 | 0.10236 | -0.043 | -5.838
-12.5 | -0.584 | 0.09455 | -0.042 | -6.176
-12 | -0.567 | 0.08921 | -0.043 | -6.353
-11.5 | -0.546 | 0.08404 | -0.043 | -6.495
-11 | -0.521 | 0.07845 | -0.043 | -6.645
-10.5 | -0.493 | 0.07334 | -0.043 | -6.725
-10 | -0.462 | 0.06849 | -0.043 | -6.744
-9.5 | -0.428 | 0.0642 | -0.044 | -6.662
-9 | -0.391 | 0.0605 | -0.045 | -6.457
-8.5 | -0.351 | 0.05675 | -0.045 | -6.188
-8 | -0.309 | 0.05356 | -0.046 | -5.77
-7.5 | -0.265 | 0.0503 | -0.047 | -5.274
-7 | -0.22 | 0.04733 | -0.049 | -4.657
-6.5 | -0.174 | 0.04457 | -0.051 | -3.908
-6 | -0.127 | 0.04194 | -0.054 | -3.037
-5.5 | -0.099 | 0.01185 | -0.107 | -8.328
-5 | -0.039 | 0.01162 | -0.107 | -3.345
-4.5 | 0.021 | 0.01149 | -0.108 | 1.858
-4 | 0.082 | 0.01133 | -0.108 | 7.228
-3.5 | 0.143 | 0.01116 | -0.109 | 12.793
-3 | 0.204 | 0.01107 | -0.109 | 18.4
-2.5 | 0.265 | 0.0096 | -0.11 | 27.586
-2 | 0.326 | 0.00964 | -0.111 | 33.866
-1.5 | 0.387 | 0.0098 | -0.111 | 39.518
-1 | 0.448 | 0.00916 | -0.111 | 48.942
-0.5 | 0.509 | 0.00999 | -0.111 | 50.981
0 | 0.565 | 0.01021 | -0.112 | 55.317
0.5 | 0.624 | 0.01038 | -0.112 | 60.122
1 | 0.684 | 0.0106 | -0.112 | 64.501
1.5 | 0.743 | 0.01085 | -0.113 | 68.48
2 | 0.802 | 0.01109 | -0.113 | 72.281
2.5 | 0.857 | 0.01134 | -0.114 | 75.536
3 | 0.915 | 0.01165 | -0.114 | 78.549
3.5 | 0.972 | 0.01197 | -0.114 | 81.21
4 | 1.029 | 0.01233 | -0.115 | 83.469
4.5 | 1.085 | 0.0127 | -0.115 | 85.437
5 | 1.139 | 0.01315 | -0.115 | 86.642
5.5 | 1.192 | 0.01361 | -0.116 | 87.62
6 | 1.243 | 0.01411 | -0.116 | 88.117
6.5 | 1.293 | 0.01472 | -0.116 | 87.791
7 | 1.334 | 0.02234 | -0.116 | 59.719
7.5 | 1.378 | 0.02362 | -0.116 | 58.347
8 | 1.419 | 0.02474 | -0.117 | 57.369
8.5 | 1.455 | 0.02597 | -0.117 | 56.035
9 | 1.486 | 0.02736 | -0.117 | 54.319
9.5 | 1.513 | 0.02886 | -0.117 | 52.427
10 | 1.535 | 0.03045 | -0.117 | 50.415
10.5 | 1.55 | 0.03203 | -0.118 | 48.398
11 | 1.554 | 0.03383 | -0.118 | 45.95
11.5 | 1.546 | 0.03607 | -0.117 | 42.874
12 | 1.309 | 0.08478 | -0.067 | 15.445
12.5 | 1.292 | 0.09258 | -0.057 | 13.951
13 | 1.275 | 0.09901 | -0.054 | 12.879
13.5 | 1.255 | 0.10561 | -0.053 | 11.88
14 | 1.23 | 0.11346 | -0.052 | 10.842
14.5 | 1.201 | 0.12066 | -0.052 | 9.957
15 | 1.168 | 0.12912 | -0.049 | 9.048
15.5 | 1.133 | 0.1377 | -0.05 | 8.23
16 | 1.095 | 0.14811 | -0.046 | 7.393

## 20. Re 250k Mach 0.10 (2)
BIGFOIL.COM POLAR EXPORT
NACA63-614 a=0.8
NACA63-614 a=0.8 |  |  |  | Cl Max: | 1.4128 | at alpha= | 16 | deg
XFOIL ncrit=9 |  |  |  | L/D Max: | 92.617 | at alpha= | 7 | deg
Re: | 250000 |  |  | Cd Min: | 0.25328 | at alpha= | 20 | deg
Mach: | 0.1 |  |  | Cl=0 at alpha= | -4.7571 | deg
|  |  |  | @ Cl=0.1, Cd= | 0.01305
|  |  |  | @ Cl=0.4, Cd= | 0.011843
|  |  |  | @ Cl=0.6, Cd= | 0.011943
alpha (deg) | Cl | Cd | Cm | Cl/Cd
-20 | -0.4935 | 0.2225 | -0.007 | -2.218
-19.5 | -0.4756 | 0.21635 | -0.011 | -2.1983
-19 | -0.4598 | 0.20986 | -0.0158 | -2.191
-18.5 | -0.4547 | 0.20466 | -0.0225 | -2.2217
-18 | -0.4273 | 0.19608 | -0.0236 | -2.1792
-17.5 | -0.4084 | 0.19012 | -0.0267 | -2.1481
-17 | -0.3919 | 0.18367 | -0.0303 | -2.1337
-16.5 | -0.3926 | 0.17762 | -0.0375 | -2.2103
-16 | -0.3663 | 0.1694 | -0.0384 | -2.1623
-15.5 | -0.3483 | 0.16344 | -0.0408 | -2.1311
-15 | -0.3357 | 0.15681 | -0.0443 | -2.1408
-14.5 | -0.3467 | 0.14961 | -0.0521 | -2.3174
-14 | -0.3208 | 0.14245 | -0.0508 | -2.252
-13.5 | -0.3102 | 0.13776 | -0.0509 | -2.2517
-13 | -0.332 | 0.1335 | -0.0506 | -2.4869
-12.5 | -0.3662 | 0.12891 | -0.0501 | -2.8407
-12 | -0.344 | 0.12205 | -0.0491 | -2.8185
-11.5 | -0.3127 | 0.11484 | -0.0552 | -2.7229
-11 | -0.3204 | 0.10024 | -0.0713 | -3.1963
-10.5 | -0.2746 | 0.09546 | -0.0734 | -2.8766
-10 | -0.291 | 0.07665 | -0.1008 | -3.7965
-9.5 | -0.2369 | 0.07401 | -0.0974 | -3.2009
-9 | -0.2481 | 0.05693 | -0.1213 | -4.358
-8.5 | -0.3454 | 0.03469 | -0.128 | -9.9568
-8 | -0.3138 | 0.02912 | -0.1272 | -10.7761
-7.5 | -0.2704 | 0.02549 | -0.1265 | -10.6081
-7 | -0.2258 | 0.02299 | -0.1252 | -9.8217
-6.5 | -0.1769 | 0.02117 | -0.1241 | -8.3562
-6 | -0.1251 | 0.01948 | -0.1231 | -6.422
-5.5 | -0.0778 | 0.01754 | -0.1219 | -4.4356
-5 | -0.0255 | 0.01646 | -0.1211 | -1.5492
-4.5 | 0.027 | 0.01512 | -0.1207 | 1.7857
-4 | 0.0798 | 0.01376 | -0.1208 | 5.7994
-3.5 | 0.1324 | 0.01191 | -0.1215 | 11.1167
-3 | 0.1887 | 0.01172 | -0.1211 | 16.1007
-2.5 | 0.244 | 0.01174 | -0.1205 | 20.7836
-2 | 0.3 | 0.01181 | -0.1199 | 25.4022
-1.5 | 0.3566 | 0.01182 | -0.1192 | 30.1692
-1 | 0.4127 | 0.01185 | -0.119 | 34.827
-0.5 | 0.4685 | 0.01187 | -0.1188 | 39.4693
0 | 0.525 | 0.0119 | -0.1188 | 44.1176
0.5 | 0.5817 | 0.01193 | -0.1188 | 48.7594
1 | 0.6389 | 0.01197 | -0.1189 | 53.3751
1.5 | 0.694 | 0.01207 | -0.1187 | 57.4979
2 | 0.749 | 0.0122 | -0.1186 | 61.3934
2.5 | 0.8042 | 0.01234 | -0.1186 | 65.1702
3 | 0.8598 | 0.01247 | -0.1185 | 68.9495
3.5 | 0.915 | 0.01255 | -0.1183 | 72.9084
4 | 0.9678 | 0.01262 | -0.1177 | 76.6878
4.5 | 1.0191 | 0.01269 | -0.1168 | 80.3073
5 | 1.0674 | 0.01267 | -0.1151 | 84.2463
5.5 | 1.1225 | 0.01266 | -0.1151 | 88.6651
6 | 1.1764 | 0.01296 | -0.1151 | 90.7716
6.5 | 1.2236 | 0.01323 | -0.1136 | 92.4868
7 | 1.267 | 0.01368 | -0.1115 | 92.617
7.5 | 1.3042 | 0.01431 | -0.1084 | 91.1391
8 | 1.3284 | 0.01532 | -0.1032 | 86.7102
8.5 | 1.3282 | 0.01717 | -0.0946 | 77.3559
9 | 1.3167 | 0.02033 | -0.0859 | 64.7664
10 | 1.2961 | 0.02874 | -0.0731 | 45.0974
10.5 | 1.2944 | 0.03314 | -0.0687 | 39.0585
11 | 1.2982 | 0.03746 | -0.0655 | 34.6556
11.5 | 1.3034 | 0.04195 | -0.0628 | 31.0703
12 | 1.3072 | 0.04686 | -0.0606 | 27.8959
12.5 | 1.3203 | 0.05108 | -0.0589 | 25.8477
13 | 1.333 | 0.05547 | -0.0575 | 24.031
13.5 | 1.3496 | 0.05966 | -0.0558 | 22.6215
14 | 1.367 | 0.0639 | -0.0547 | 21.3928
14.5 | 1.3923 | 0.06771 | -0.053 | 20.5627
15 | 1.3987 | 0.07342 | -0.0529 | 19.0507
15.5 | 1.4073 | 0.07927 | -0.0527 | 17.7532
16 | 1.4128 | 0.08549 | -0.0532 | 16.5259
16.5 | 1.4125 | 0.09324 | -0.0538 | 15.1491
17 | 1.3907 | 0.10378 | -0.0573 | 13.4005
17.5 | 1.3653 | 0.11579 | -0.0622 | 11.7912
18 | 1.3334 | 0.12986 | -0.0694 | 10.268
18.5 | 1.2938 | 0.14673 | -0.0796 | 8.8176
19 | 1.2442 | 0.16807 | -0.0941 | 7.4029
19.5 | 1.1824 | 0.19673 | -0.114 | 6.0103
20 | 1.1025 | 0.25328 | -0.1442 | 4.3529

## 21. Re 250k Mach 0.25 (1)
BIGFOIL.COM POLAR EXPORT
NACA63-614 a=0.8
NACA63-614 a=0.8 |  |  |  | Cl Max: | 1.532 | at alpha= | 10 | deg
JavaFoil+Calcfoil stall+Eppler ext transition |  |  |  | L/D Max: | 86.595 | at alpha= | 6 | deg
Re: | 250000 |  |  | Cd Min: | 0.00925 | at alpha= | -1.5 | deg
Mach: | 0.25 |  |  | Cl=0 at alpha= | -4.6774 | deg
|  |  |  | @ Cl=0.1, Cd= | 0.01142
|  |  |  | @ Cl=0.4, Cd= | 0.0092738
|  |  |  | @ Cl=0.6, Cd= | 0.010468
alpha (deg) | Cl | Cd | Cm | Cl/Cd
-17.5 | -0.247 | 0.25233 | -0.035 | -0.981
-17 | -0.299 | 0.23474 | -0.034 | -1.274
-16.5 | -0.345 | 0.22036 | -0.035 | -1.564
-16 | -0.385 | 0.19131 | -0.033 | -2.015
-15.5 | -0.422 | 0.17679 | -0.032 | -2.386
-15 | -0.454 | 0.15828 | -0.037 | -2.869
-14.5 | -0.481 | 0.1425 | -0.039 | -3.376
-14 | -0.503 | 0.13908 | -0.04 | -3.614
-13.5 | -0.518 | 0.12485 | -0.041 | -4.153
-13 | -0.528 | 0.11076 | -0.043 | -4.769
-12.5 | -0.532 | 0.10552 | -0.043 | -5.038
-12 | -0.529 | 0.09566 | -0.043 | -5.527
-11.5 | -0.52 | 0.08955 | -0.044 | -5.804
-11 | -0.505 | 0.08255 | -0.044 | -6.114
-10.5 | -0.484 | 0.07555 | -0.043 | -6.406
-10 | -0.458 | 0.07108 | -0.044 | -6.449
-9.5 | -0.428 | 0.066 | -0.045 | -6.486
-9 | -0.394 | 0.06194 | -0.045 | -6.357
-8.5 | -0.356 | 0.05815 | -0.046 | -6.119
-8 | -0.314 | 0.05442 | -0.047 | -5.774
-7.5 | -0.271 | 0.05085 | -0.048 | -5.32
-7 | -0.225 | 0.04809 | -0.049 | -4.68
-6.5 | -0.178 | 0.0453 | -0.051 | -3.932
-6 | -0.13 | 0.04272 | -0.052 | -3.048
-5.5 | -0.101 | 0.01203 | -0.11 | -8.407
-5 | -0.04 | 0.0118 | -0.11 | -3.38
-4.5 | 0.022 | 0.01168 | -0.111 | 1.877
-4 | 0.084 | 0.01144 | -0.111 | 7.354
-3.5 | 0.147 | 0.01136 | -0.112 | 12.9
-3 | 0.209 | 0.01128 | -0.112 | 18.547
-2.5 | 0.272 | 0.00972 | -0.113 | 27.998
-2 | 0.335 | 0.00983 | -0.114 | 34.129
-1.5 | 0.398 | 0.00925 | -0.113 | 43.032
-1 | 0.461 | 0.01 | -0.114 | 46.073
-0.5 | 0.523 | 0.01014 | -0.114 | 51.579
0 | 0.579 | 0.0104 | -0.115 | 55.716
0.5 | 0.641 | 0.0106 | -0.115 | 60.447
1 | 0.701 | 0.01083 | -0.115 | 64.746
1.5 | 0.762 | 0.01107 | -0.116 | 68.85
2 | 0.823 | 0.01137 | -0.116 | 72.34
2.5 | 0.879 | 0.01165 | -0.117 | 75.448
3 | 0.938 | 0.01197 | -0.117 | 78.399
3.5 | 0.997 | 0.01233 | -0.117 | 80.922
4 | 1.056 | 0.01271 | -0.118 | 83.019
4.5 | 1.112 | 0.01312 | -0.118 | 84.775
5 | 1.167 | 0.01361 | -0.118 | 85.764
5.5 | 1.221 | 0.01413 | -0.119 | 86.434
6 | 1.273 | 0.0147 | -0.119 | 86.595
6.5 | 1.322 | 0.0154 | -0.119 | 85.828
7 | 1.363 | 0.02353 | -0.119 | 57.916
7.5 | 1.405 | 0.02491 | -0.119 | 56.421
8 | 1.444 | 0.02624 | -0.12 | 55.051
8.5 | 1.476 | 0.02765 | -0.12 | 53.368
9 | 1.502 | 0.02918 | -0.12 | 51.451
9.5 | 1.521 | 0.03098 | -0.12 | 49.078
10 | 1.532 | 0.03285 | -0.12 | 46.634
10.5 | 1.529 | 0.03468 | -0.12 | 44.076
11 | 1.279 | 0.07929 | -0.058 | 16.127
11.5 | 1.261 | 0.08574 | -0.056 | 14.707
12 | 1.233 | 0.09185 | -0.052 | 13.424
12.5 | 1.198 | 0.09923 | -0.053 | 12.07
13 | 1.151 | 0.10872 | -0.047 | 10.589
13.5 | 1.098 | 0.11672 | -0.049 | 9.408
14 | 1.036 | 0.12514 | -0.046 | 8.279
14.5 | 0.967 | 0.13845 | -0.043 | 6.983
15 | 0.891 | 0.15261 | -0.04 | 5.841

## 22. Re 250k Mach 0.25 (2)
BIGFOIL.COM POLAR EXPORT
NACA63-614 a=0.8
NACA63-614 a=0.8 |  |  |  | Cl Max: | 1.3669 | at alpha= | 14.5 | deg
XFOIL ncrit=9 |  |  |  | L/D Max: | 90.6286 | at alpha= | 6.5 | deg
Re: | 250000 |  |  | Cd Min: | 0.25358 | at alpha= | 19.5 | deg
Mach: | 0.25 |  |  | Cl=0 at alpha= | -4.7144 | deg
|  |  |  | @ Cl=0.1, Cd= | 0.013576
|  |  |  | @ Cl=0.4, Cd= | 0.012093
|  |  |  | @ Cl=0.6, Cd= | 0.012205
alpha (deg) | Cl | Cd | Cm | Cl/Cd
-14 | -0.3106 | 0.14556 | -0.0514 | -2.1338
-13.5 | -0.3065 | 0.14139 | -0.0505 | -2.1678
-13 | -0.3339 | 0.13812 | -0.0494 | -2.4175
-12.5 | -0.3567 | 0.13278 | -0.0509 | -2.6864
-12 | -0.3152 | 0.12477 | -0.0519 | -2.5262
-11.5 | -0.2917 | 0.11646 | -0.0599 | -2.5047
-11 | -0.2825 | 0.10498 | -0.0711 | -2.691
-10.5 | -0.2438 | 0.09849 | -0.0762 | -2.4754
-10 | -0.2548 | 0.08207 | -0.1011 | -3.1047
-9.5 | -0.1967 | 0.0792 | -0.0973 | -2.4836
-8 | -0.3095 | 0.03344 | -0.1314 | -9.2554
-7.5 | -0.2765 | 0.0287 | -0.1304 | -9.6341
-7 | -0.2327 | 0.02507 | -0.1292 | -9.282
-6.5 | -0.1859 | 0.02262 | -0.1278 | -8.2184
-6 | -0.1347 | 0.02058 | -0.1265 | -6.5452
-5.5 | -0.0822 | 0.01831 | -0.1253 | -4.4894
-5 | -0.0305 | 0.01706 | -0.1243 | -1.7878
-4.5 | 0.0229 | 0.01567 | -0.1236 | 1.4614
-4 | 0.0802 | 0.0144 | -0.1236 | 5.5694
-3.5 | 0.1333 | 0.01219 | -0.1246 | 10.9352
-3 | 0.1906 | 0.01191 | -0.1241 | 16.0034
-2.5 | 0.2502 | 0.01182 | -0.1237 | 21.1675
-2 | 0.3074 | 0.01192 | -0.1229 | 25.7886
-1.5 | 0.3644 | 0.01205 | -0.1222 | 30.2407
-1 | 0.422 | 0.01212 | -0.1217 | 34.8185
-0.5 | 0.4808 | 0.01212 | -0.1216 | 39.67
0 | 0.5403 | 0.01212 | -0.1217 | 44.5792
0.5 | 0.5976 | 0.0122 | -0.1216 | 48.9836
1 | 0.655 | 0.01231 | -0.1215 | 53.2088
1.5 | 0.7125 | 0.01244 | -0.1214 | 57.2749
2 | 0.7704 | 0.01258 | -0.1214 | 61.2401
2.5 | 0.8291 | 0.0127 | -0.1215 | 65.2835
3 | 0.8847 | 0.01287 | -0.1211 | 68.7413
3.5 | 0.9403 | 0.01305 | -0.1207 | 72.0536
4 | 0.995 | 0.01317 | -0.12 | 75.5505
4.5 | 1.0483 | 0.01327 | -0.1189 | 78.9977
5 | 1.0987 | 0.01329 | -0.1171 | 82.6712
5.5 | 1.155 | 0.01317 | -0.1163 | 87.6993
6 | 1.2083 | 0.01354 | -0.1157 | 89.2393
6.5 | 1.2543 | 0.01384 | -0.1134 | 90.6286
7 | 1.2953 | 0.01438 | -0.1103 | 90.0765
7.5 | 1.3244 | 0.01521 | -0.1052 | 87.0743
8 | 1.3324 | 0.01663 | -0.0971 | 80.1203
8.5 | 1.3214 | 0.01951 | -0.0878 | 67.7294
9 | 1.3047 | 0.02363 | -0.0797 | 55.2137
9.5 | 1.2903 | 0.02845 | -0.0734 | 45.3533
10 | 1.2821 | 0.03351 | -0.0686 | 38.2602
10.5 | 1.279 | 0.03865 | -0.0651 | 33.0918
11 | 1.2815 | 0.04374 | -0.0624 | 29.2981
11.5 | 1.2906 | 0.04848 | -0.0604 | 26.6213
12 | 1.2957 | 0.0538 | -0.0584 | 24.0836
12.5 | 1.3111 | 0.05831 | -0.0569 | 22.485
13 | 1.3272 | 0.06285 | -0.0548 | 21.1169
13.5 | 1.3434 | 0.06774 | -0.0538 | 19.8317
14 | 1.3573 | 0.07307 | -0.053 | 18.5753
14.5 | 1.3669 | 0.07933 | -0.0522 | 17.2306
15 | 1.3605 | 0.08778 | -0.0534 | 15.499
15.5 | 1.3485 | 0.09746 | -0.0556 | 13.8364
16 | 1.3318 | 0.10822 | -0.0593 | 12.3064
16.5 | 1.313 | 0.11973 | -0.0645 | 10.9663
17 | 1.2904 | 0.13256 | -0.0715 | 9.7345
17.5 | 1.2589 | 0.14832 | -0.0814 | 8.4877
18 | 1.1285 | 0.19754 | -0.1152 | 5.7128
18.5 | 1.1169 | 0.21501 | -0.125 | 5.1946
19 | 1.1148 | 0.2386 | -0.1335 | 4.6723
19.5 | 1.1084 | 0.25358 | -0.1463 | 4.371

## 23. Re 250k Mach 0.50 (1)
BIGFOIL.COM POLAR EXPORT
NACA63-614 a=0.8
NACA63-614 a=0.8 |  |  |  | Cl Max: | 1.478 | at alpha= | 7.5 | deg
JavaFoil+Calcfoil stall+Eppler ext transition |  |  |  | L/D Max: | 80.508 | at alpha= | 5 | deg
Re: | 250000 |  |  | Cd Min: | 0.01034 | at alpha= | -2.5 | deg
Mach: | 0.5 |  |  | Cl=0 at alpha= | -4.6949 | deg
|  |  |  | @ Cl=0.1, Cd= | 0.011657
|  |  |  | @ Cl=0.4, Cd= | 0.010457
|  |  |  | @ Cl=0.6, Cd= | 0.011024
alpha (deg) | Cl | Cd | Cm | Cl/Cd
-20 | -0.859 | 0.26389 | -0.058 | -3.256
-19.5 | -0.832 | 0.2578 | -0.058 | -3.227
-19 | -0.803 | 0.24844 | -0.057 | -3.23
-18.5 | -0.774 | 0.23817 | -0.056 | -3.251
-18 | -0.747 | 0.23194 | -0.056 | -3.219
-17.5 | -0.719 | 0.22843 | -0.056 | -3.147
-17 | -0.691 | 0.21978 | -0.057 | -3.145
-16.5 | -0.663 | 0.22984 | -0.057 | -2.887
-16 | -0.634 | 0.20264 | -0.054 | -3.129
-15.5 | -0.606 | 0.19375 | -0.054 | -3.129
-15 | -0.578 | 0.18788 | -0.054 | -3.079
-14.5 | -0.551 | 0.1836 | -0.055 | -2.999
-14 | -0.523 | 0.17919 | -0.055 | -2.917
-13.5 | -0.494 | 0.17709 | -0.053 | -2.79
-13 | -0.466 | 0.17039 | -0.051 | -2.734
-12.5 | -0.438 | 0.15923 | -0.051 | -2.75
-12 | -0.41 | 0.16272 | -0.051 | -2.519
-11.5 | -0.382 | 0.15996 | -0.051 | -2.388
-11 | -0.354 | 0.15647 | -0.051 | -2.263
-10.5 | -0.325 | 0.13715 | -0.047 | -2.373
-10 | -0.298 | 0.13688 | -0.047 | -2.173
-9.5 | -0.27 | 0.12864 | -0.048 | -2.096
-9 | -0.242 | 0.12601 | -0.048 | -1.918
-8.5 | -0.213 | 0.11118 | -0.043 | -1.919
-8 | -0.301 | 0.06698 | -0.048 | -4.492
-7.5 | -0.277 | 0.05854 | -0.05 | -4.734
-7 | -0.238 | 0.05348 | -0.05 | -4.458
-6.5 | -0.192 | 0.04895 | -0.052 | -3.92
-6 | -0.142 | 0.04545 | -0.055 | -3.122
-5.5 | -0.09 | 0.04234 | -0.058 | -2.115
-5 | -0.036 | 0.03946 | -0.064 | -0.903
-4.5 | 0.023 | 0.01325 | -0.117 | 1.763
-4 | 0.094 | 0.01161 | -0.123 | 8.063
-3.5 | 0.163 | 0.01215 | -0.124 | 13.446
-3 | 0.234 | 0.01201 | -0.124 | 19.452
-2.5 | 0.304 | 0.01034 | -0.125 | 29.392
-2 | 0.375 | 0.0104 | -0.125 | 36.057
-1.5 | 0.445 | 0.01056 | -0.126 | 42.144
-1 | 0.515 | 0.01073 | -0.126 | 48.004
-0.5 | 0.585 | 0.01092 | -0.127 | 53.549
0 | 0.644 | 0.01133 | -0.127 | 56.834
0.5 | 0.712 | 0.01159 | -0.128 | 61.395
1 | 0.78 | 0.01194 | -0.128 | 65.285
1.5 | 0.847 | 0.01229 | -0.129 | 68.946
2 | 0.914 | 0.01268 | -0.129 | 72.11
2.5 | 0.975 | 0.0131 | -0.129 | 74.438
3 | 1.041 | 0.01356 | -0.13 | 76.737
3.5 | 1.106 | 0.01407 | -0.13 | 78.604
4 | 1.17 | 0.01466 | -0.131 | 79.805
4.5 | 1.23 | 0.0153 | -0.131 | 80.447
5 | 1.289 | 0.01601 | -0.131 | 80.508
5.5 | 1.344 | 0.01687 | -0.132 | 79.688
6 | 1.394 | 0.01788 | -0.132 | 77.941
6.5 | 1.43 | 0.02819 | -0.132 | 50.711
7 | 1.461 | 0.03023 | -0.132 | 48.327
7.5 | 1.478 | 0.0326 | -0.132 | 45.323
8 | 1.467 | 0.03521 | -0.132 | 41.661
8.5 | 1.165 | 0.06748 | -0.054 | 17.269
9 | 0.746 | 0.09895 | -0.04 | 7.539
9.5 | 0.773 | 0.1245 | -0.046 | 6.206
10 | 0.8 | 0.13806 | -0.054 | 5.794
10.5 | 0.826 | 0.14093 | -0.055 | 5.862
11 | 0.852 | 0.14145 | -0.056 | 6.026
11.5 | 0.88 | 0.15924 | -0.062 | 5.526
12 | 0.906 | 0.24035 | -0.062 | 3.769
12.5 | 0.932 | 0.16515 | -0.064 | 5.644

## 24. Re 250k Mach 0.50 (2)
BIGFOIL.COM POLAR EXPORT
NACA63-614 a=0.8
NACA63-614 a=0.8 |  |  |  | Cl Max: | 1.3533 | at alpha= | 7.5 | deg
XFOIL ncrit=9 |  |  |  | L/D Max: | 77.6394 | at alpha= | 6 | deg
Re: | 250000 |  |  | Cd Min: | 0.24382 | at alpha= | -20 | deg
Mach: | 0.5 |  |  | Cl=0 at alpha= | -4.5971 | deg
|  |  |  | @ Cl=0.1, Cd= | 0.016114
|  |  |  | @ Cl=0.4, Cd= | 0.013092
|  |  |  | @ Cl=0.6, Cd= | 0.013676
alpha (deg) | Cl | Cd | Cm | Cl/Cd
-20 | -0.5203 | 0.24382 | -0.0079 | -2.134
-19.5 | -0.5016 | 0.23729 | -0.0149 | -2.1139
-19 | -0.4772 | 0.22841 | -0.0193 | -2.0892
-18.5 | -0.4517 | 0.22046 | -0.0231 | -2.0489
-18 | -0.4283 | 0.2131 | -0.0277 | -2.0099
-17.5 | -0.4064 | 0.20562 | -0.0326 | -1.9765
-17 | -0.3944 | 0.19982 | -0.04 | -1.9738
-16.5 | -0.3652 | 0.19033 | -0.0419 | -1.9188
-16 | -0.3426 | 0.18344 | -0.0455 | -1.8676
-15.5 | -0.3262 | 0.17661 | -0.0501 | -1.847
-15 | -0.3281 | 0.17219 | -0.0558 | -1.9055
-14.5 | -0.3079 | 0.1644 | -0.0527 | -1.8729
-14 | -0.3096 | 0.16108 | -0.0492 | -1.922
-13.5 | -0.3165 | 0.15759 | -0.0468 | -2.0084
-13 | -0.3011 | 0.14834 | -0.0591 | -2.0298
-12.5 | -0.256 | 0.13908 | -0.0628 | -1.8407
-12 | -0.233 | 0.13061 | -0.0734 | -1.7839
-11.5 | -0.2054 | 0.12102 | -0.0806 | -1.6972
-11 | -0.1683 | 0.11302 | -0.0872 | -1.4891
-10.5 | -0.1598 | 0.10339 | -0.104 | -1.5456
-10 | -0.1124 | 0.09586 | -0.1043 | -1.1725
-9.5 | -0.1119 | 0.08629 | -0.1204 | -1.2968
-9 | -0.0733 | 0.0787 | -0.1214 | -0.93139
-8.5 | -0.0988 | 0.06198 | -0.1341 | -1.5941
-8 | -0.109 | 0.05387 | -0.1372 | -2.0234
-7.5 | -0.1427 | 0.04528 | -0.1415 | -3.1515
-7 | -0.1779 | 0.03877 | -0.1428 | -4.5886
-6.5 | -0.1803 | 0.03269 | -0.1427 | -5.5154
-6 | -0.1539 | 0.02767 | -0.1417 | -5.562
-5.5 | -0.1076 | 0.0238 | -0.1402 | -4.521
-5 | -0.0519 | 0.02059 | -0.1387 | -2.5206
-4.5 | 0.0125 | 0.01842 | -0.1376 | 0.67861
-4 | 0.072 | 0.0167 | -0.1361 | 4.3114
-3.5 | 0.1351 | 0.01538 | -0.1357 | 8.7841
-3 | 0.2002 | 0.01341 | -0.1369 | 14.9292
-2.5 | 0.2676 | 0.01265 | -0.137 | 21.1542
-2 | 0.3352 | 0.01279 | -0.1362 | 26.208
-1.5 | 0.3996 | 0.01309 | -0.135 | 30.5271
-1 | 0.4636 | 0.0134 | -0.134 | 34.597
-0.5 | 0.5288 | 0.01355 | -0.1335 | 39.0258
0 | 0.5953 | 0.01367 | -0.1333 | 43.5479
0.5 | 0.6639 | 0.01376 | -0.1336 | 48.2485
1 | 0.7269 | 0.01402 | -0.133 | 51.8474
1.5 | 0.7897 | 0.01432 | -0.1324 | 55.1466
2 | 0.8529 | 0.01465 | -0.1318 | 58.2184
2.5 | 0.9172 | 0.01497 | -0.1312 | 61.2692
3 | 0.9833 | 0.01524 | -0.1306 | 64.521
3.5 | 1.046 | 0.01557 | -0.1294 | 67.1805
4 | 1.1057 | 0.01591 | -0.1275 | 69.4972
4.5 | 1.1654 | 0.01624 | -0.1254 | 71.7611
5 | 1.218 | 0.01647 | -0.1218 | 73.9526
5.5 | 1.2606 | 0.01654 | -0.116 | 76.2152
6 | 1.309 | 0.01686 | -0.1116 | 77.6394
6.5 | 1.3326 | 0.01756 | -0.1035 | 75.8884
7 | 1.3498 | 0.01907 | -0.0956 | 70.7813
7.5 | 1.3533 | 0.0217 | -0.0872 | 62.3641
8 | 1.3329 | 0.02641 | -0.0786 | 50.4695
8.5 | 1.3028 | 0.03297 | -0.0721 | 39.5147
9 | 1.2776 | 0.04037 | -0.0678 | 31.6473
9.5 | 1.2623 | 0.04781 | -0.0651 | 26.4024
10 | 1.2539 | 0.05523 | -0.0633 | 22.7032
10.5 | 1.2533 | 0.06226 | -0.0618 | 20.1301
11 | 1.2607 | 0.06879 | -0.0603 | 18.3268
11.5 | 1.2708 | 0.07537 | -0.0588 | 16.8608
12 | 1.2764 | 0.08292 | -0.0583 | 15.3932
12.5 | 1.2697 | 0.0926 | -0.0598 | 13.7117

## 25. Re 500k Mach 0.00 (1)
BIGFOIL.COM POLAR EXPORT
NACA63-614 a=0.8
NACA63-614 a=0.8 |  |  |  | Cl Max: | 1.567 | at alpha= | 11.5 | deg
JavaFoil+Calcfoil stall+Eppler ext transition |  |  |  | L/D Max: | 111.67 | at alpha= | 6 | deg
Re: | 500000 |  |  | Cd Min: | 0.00758 | at alpha= | -2.5 | deg
Mach: | 0 |  |  | Cl=0 at alpha= | -4.675 | deg
|  |  |  | @ Cl=0.1, Cd= | 0.009432
|  |  |  | @ Cl=0.4, Cd= | 0.0077569
|  |  |  | @ Cl=0.6, Cd= | 0.0082557
alpha (deg) | Cl | Cd | Cm | Cl/Cd
-20 | -0.546 | 0.21143 | -0.037 | -2.583
-19.5 | -0.561 | 0.20403 | -0.039 | -2.748
-19 | -0.574 | 0.19091 | -0.039 | -3.008
-18.5 | -0.587 | 0.18533 | -0.039 | -3.168
-18 | -0.599 | 0.17172 | -0.04 | -3.488
-17.5 | -0.61 | 0.16 | -0.04 | -3.81
-17 | -0.619 | 0.15473 | -0.041 | -3.998
-16.5 | -0.626 | 0.14114 | -0.042 | -4.435
-16 | -0.631 | 0.13486 | -0.042 | -4.681
-15.5 | -0.634 | 0.1248 | -0.043 | -5.083
-15 | -0.635 | 0.12106 | -0.044 | -5.244
-14.5 | -0.633 | 0.11006 | -0.045 | -5.748
-14 | -0.627 | 0.10498 | -0.045 | -5.974
-13.5 | -0.619 | 0.09913 | -0.045 | -6.24
-13 | -0.606 | 0.09228 | -0.045 | -6.571
-12.5 | -0.591 | 0.0864 | -0.046 | -6.841
-12 | -0.572 | 0.08094 | -0.045 | -7.064
-11.5 | -0.549 | 0.07684 | -0.044 | -7.145
-11 | -0.523 | 0.07227 | -0.044 | -7.24
-10.5 | -0.494 | 0.06808 | -0.044 | -7.259
-10 | -0.462 | 0.06378 | -0.046 | -7.251
-9.5 | -0.428 | 0.06002 | -0.047 | -7.127
-9 | -0.39 | 0.05639 | -0.048 | -6.924
-8.5 | -0.351 | 0.05309 | -0.049 | -6.611
-8 | -0.309 | 0.04994 | -0.05 | -6.182
-7.5 | -0.266 | 0.04619 | -0.056 | -5.759
-7 | -0.273 | 0.01074 | -0.104 | -25.388
-6.5 | -0.215 | 0.01045 | -0.105 | -20.61
-6 | -0.157 | 0.01019 | -0.106 | -15.418
-5.5 | -0.098 | 0.00995 | -0.106 | -9.87
-5 | -0.039 | 0.00976 | -0.107 | -3.966
-4.5 | 0.021 | 0.0096 | -0.107 | 2.213
-4 | 0.082 | 0.00948 | -0.108 | 8.602
-3.5 | 0.142 | 0.00932 | -0.108 | 15.242
-3 | 0.203 | 0.00929 | -0.109 | 21.811
-2.5 | 0.264 | 0.00758 | -0.109 | 34.742
-2 | 0.325 | 0.00767 | -0.11 | 42.376
-1.5 | 0.385 | 0.00772 | -0.111 | 49.897
-1 | 0.446 | 0.00787 | -0.111 | 56.673
-0.5 | 0.507 | 0.00799 | -0.112 | 63.424
0 | 0.567 | 0.00818 | -0.112 | 69.36
0.5 | 0.628 | 0.00832 | -0.113 | 75.402
1 | 0.688 | 0.00854 | -0.113 | 80.57
1.5 | 0.746 | 0.00808 | -0.113 | 92.259
2 | 0.804 | 0.00884 | -0.114 | 91
2.5 | 0.859 | 0.00905 | -0.114 | 94.922
3 | 0.917 | 0.00925 | -0.114 | 99.067
3.5 | 0.974 | 0.00951 | -0.115 | 102.464
4 | 1.031 | 0.0098 | -0.115 | 105.239
4.5 | 1.087 | 0.01008 | -0.115 | 107.845
5 | 1.141 | 0.0104 | -0.116 | 109.748
5.5 | 1.194 | 0.01076 | -0.116 | 111.023
6 | 1.246 | 0.01115 | -0.116 | 111.67
6.5 | 1.295 | 0.01164 | -0.117 | 111.288
7 | 1.332 | 0.01929 | -0.116 | 69.064
7.5 | 1.377 | 0.02036 | -0.116 | 67.626
8 | 1.419 | 0.02136 | -0.116 | 66.401
8.5 | 1.455 | 0.02235 | -0.117 | 65.084
9 | 1.487 | 0.02349 | -0.117 | 63.306
9.5 | 1.515 | 0.02479 | -0.117 | 61.126
10 | 1.539 | 0.02606 | -0.117 | 59.037
10.5 | 1.557 | 0.02742 | -0.118 | 56.765
11 | 1.565 | 0.02906 | -0.118 | 53.853
11.5 | 1.567 | 0.03069 | -0.118 | 51.04
12 | 1.561 | 0.03251 | -0.118 | 48.024
12.5 | 1.548 | 0.03453 | -0.118 | 44.826
13 | 1.525 | 0.03732 | -0.117 | 40.871
13.5 | 1.499 | 0.03997 | -0.117 | 37.52
14 | 1.463 | 0.04399 | -0.116 | 33.266
14.5 | 1.397 | 0.05461 | -0.112 | 25.576
15 | 1.223 | 0.10959 | -0.077 | 11.164
15.5 | 1.176 | 0.12293 | -0.063 | 9.565
16 | 1.141 | 0.13292 | -0.06 | 8.582
16.5 | 1.104 | 0.14111 | -0.057 | 7.825

## 26. Re 500k Mach 0.00 (2)
BIGFOIL.COM POLAR EXPORT
NACA63-614 a=0.8
NACA63-614 a=0.8 |  |  |  | Cl Max: | 1.4489 | at alpha= | 16.5 | deg
XFOIL ncrit=9 |  |  |  | L/D Max: | 116.461 | at alpha= | 6.5 | deg
Re: | 500000 |  |  | Cd Min: | 0.15714 | at alpha= | -15.5 | deg
Mach: | 0 |  |  | Cl=0 at alpha= | -4.7098 | deg
|  |  |  | @ Cl=0.1, Cd= | 0.0094704
|  |  |  | @ Cl=0.4, Cd= | 0.0079045
|  |  |  | @ Cl=0.6, Cd= | 0.0082176
alpha (deg) | Cl | Cd | Cm | Cl/Cd
-15.5 | -0.3614 | 0.15714 | -0.0428 | -2.2999
-15 | -0.341 | 0.15246 | -0.0446 | -2.2367
-14.5 | -0.3292 | 0.14592 | -0.0476 | -2.256
-14 | -0.3392 | 0.13517 | -0.0539 | -2.5094
-13 | -0.3037 | 0.12362 | -0.0582 | -2.4567
-12 | -0.387 | 0.07101 | -0.0924 | -5.4499
-11.5 | -0.4655 | 0.04447 | -0.1211 | -10.4677
-11 | -0.5158 | 0.0372 | -0.1221 | -13.8656
-10.5 | -0.5322 | 0.03195 | -0.1199 | -16.6573
-10 | -0.5173 | 0.0273 | -0.1187 | -18.9487
-9.5 | -0.4776 | 0.02601 | -0.1177 | -18.3622
-9 | -0.4373 | 0.02347 | -0.1172 | -18.6323
-8.5 | -0.3916 | 0.0221 | -0.1165 | -17.7195
-8 | -0.3478 | 0.01856 | -0.116 | -18.7392
-7.5 | -0.2972 | 0.01729 | -0.1158 | -17.1891
-7 | -0.2459 | 0.0159 | -0.1154 | -15.4654
-6.5 | -0.1928 | 0.01484 | -0.1153 | -12.9919
-6 | -0.1421 | 0.01317 | -0.115 | -10.7897
-5.5 | -0.0876 | 0.01227 | -0.1152 | -7.1394
-5 | -0.0325 | 0.01142 | -0.1155 | -2.8459
-4.5 | 0.0235 | 0.0107 | -0.1159 | 2.1963
-4 | 0.08 | 0.00993 | -0.1163 | 8.0564
-3.5 | 0.1357 | 0.00865 | -0.1175 | 15.6879
-3 | 0.1919 | 0.00787 | -0.1183 | 24.3837
-2.5 | 0.2492 | 0.00777 | -0.1186 | 32.0721
-2 | 0.3066 | 0.00778 | -0.1188 | 39.4087
-1.5 | 0.3638 | 0.00786 | -0.119 | 46.285
-1 | 0.4207 | 0.00793 | -0.1192 | 53.0517
-0.5 | 0.4778 | 0.00801 | -0.1194 | 59.6504
0 | 0.5348 | 0.0081 | -0.1197 | 66.0247
0.5 | 0.5917 | 0.0082 | -0.1199 | 72.1585
1 | 0.6484 | 0.00832 | -0.1202 | 77.9327
1.5 | 0.7049 | 0.00844 | -0.1204 | 83.519
2 | 0.7611 | 0.00858 | -0.1206 | 88.7063
2.5 | 0.8169 | 0.00873 | -0.1207 | 93.5739
3 | 0.8722 | 0.0089 | -0.1208 | 98
3.5 | 0.9268 | 0.00909 | -0.1207 | 101.9582
4 | 0.9809 | 0.00929 | -0.1205 | 105.5867
4.5 | 1.0337 | 0.00947 | -0.1201 | 109.1552
5 | 1.085 | 0.00968 | -0.1194 | 112.0868
5.5 | 1.1351 | 0.00995 | -0.1185 | 114.0804
6 | 1.1811 | 0.01022 | -0.1169 | 115.5675
6.5 | 1.224 | 0.01051 | -0.1147 | 116.4605
7 | 1.264 | 0.01099 | -0.1121 | 115.0136
7.5 | 1.2927 | 0.01221 | -0.108 | 105.8722
8 | 1.2975 | 0.01417 | -0.1001 | 91.5667
8.5 | 1.3023 | 0.01657 | -0.0932 | 78.5938
9 | 1.31 | 0.01913 | -0.0874 | 68.4788
9.5 | 1.3185 | 0.02188 | -0.0822 | 60.2605
10 | 1.3306 | 0.02464 | -0.0779 | 54.0016
10.5 | 1.3461 | 0.02736 | -0.0743 | 49.1996
11 | 1.3585 | 0.03051 | -0.071 | 44.5264
11.5 | 1.374 | 0.03359 | -0.0684 | 40.905
12 | 1.3792 | 0.03783 | -0.0655 | 36.4578
12.5 | 1.3949 | 0.04132 | -0.0637 | 33.7585
13 | 1.4037 | 0.04572 | -0.0621 | 30.7021
13.5 | 1.4067 | 0.05099 | -0.0606 | 27.5878
14 | 1.4192 | 0.05547 | -0.0599 | 25.585
14.5 | 1.4285 | 0.06048 | -0.0595 | 23.6194
15 | 1.4264 | 0.06699 | -0.059 | 21.2927
15.5 | 1.4378 | 0.07222 | -0.0594 | 19.9086
16 | 1.4443 | 0.0782 | -0.06 | 18.4693
16.5 | 1.4489 | 0.08462 | -0.0611 | 17.1224
17 | 1.4469 | 0.09181 | -0.0619 | 15.7597
17.5 | 1.4485 | 0.0992 | -0.0641 | 14.6018
18 | 1.4477 | 0.10707 | -0.0666 | 13.5211
18.5 | 1.4452 | 0.11542 | -0.0699 | 12.5212
19 | 1.4424 | 0.12387 | -0.0737 | 11.6445
19.5 | 1.4371 | 0.13263 | -0.0777 | 10.8354
20 | 1.4239 | 0.14331 | -0.0832 | 9.9358

## 27. Re 500k Mach 0.10 (1)
BIGFOIL.COM POLAR EXPORT
NACA63-614 a=0.8
NACA63-614 a=0.8 |  |  |  | Cl Max: | 1.562 | at alpha= | 11 | deg
JavaFoil+Calcfoil stall+Eppler ext transition |  |  |  | L/D Max: | 111.392 | at alpha= | 6 | deg
Re: | 500000 |  |  | Cd Min: | 0.0076 | at alpha= | -2.5 | deg
Mach: | 0.1 |  |  | Cl=0 at alpha= | -4.675 | deg
|  |  |  | @ Cl=0.1, Cd= | 0.0094498
|  |  |  | @ Cl=0.4, Cd= | 0.007772
|  |  |  | @ Cl=0.6, Cd= | 0.0082738
alpha (deg) | Cl | Cd | Cm | Cl/Cd
-20 | -0.498 | 0.22959 | -0.037 | -2.168
-19.5 | -0.515 | 0.21273 | -0.038 | -2.42
-19 | -0.531 | 0.19668 | -0.038 | -2.701
-18.5 | -0.547 | 0.18903 | -0.039 | -2.894
-18 | -0.562 | 0.18137 | -0.04 | -3.099
-17.5 | -0.576 | 0.16426 | -0.04 | -3.505
-17 | -0.588 | 0.15557 | -0.041 | -3.78
-16.5 | -0.599 | 0.14856 | -0.041 | -4.029
-16 | -0.607 | 0.13822 | -0.042 | -4.392
-15.5 | -0.613 | 0.12823 | -0.043 | -4.782
-15 | -0.617 | 0.12377 | -0.043 | -4.982
-14.5 | -0.617 | 0.11518 | -0.044 | -5.359
-14 | -0.614 | 0.10811 | -0.045 | -5.684
-13.5 | -0.608 | 0.1 | -0.045 | -6.084
-13 | -0.599 | 0.09457 | -0.046 | -6.33
-12.5 | -0.585 | 0.08679 | -0.046 | -6.739
-12 | -0.568 | 0.08277 | -0.046 | -6.857
-11.5 | -0.547 | 0.078 | -0.045 | -7.007
-11 | -0.522 | 0.07255 | -0.045 | -7.19
-10.5 | -0.494 | 0.06859 | -0.045 | -7.196
-10 | -0.462 | 0.06439 | -0.046 | -7.181
-9.5 | -0.428 | 0.06046 | -0.047 | -7.083
-9 | -0.391 | 0.05674 | -0.048 | -6.896
-8.5 | -0.352 | 0.05338 | -0.049 | -6.593
-8 | -0.31 | 0.05017 | -0.05 | -6.174
-7.5 | -0.266 | 0.04688 | -0.053 | -5.68
-7 | -0.274 | 0.01081 | -0.105 | -25.345
-6.5 | -0.216 | 0.01047 | -0.105 | -20.657
-6 | -0.158 | 0.01026 | -0.106 | -15.382
-5.5 | -0.099 | 0.00997 | -0.107 | -9.894
-5 | -0.039 | 0.0098 | -0.107 | -3.965
-4.5 | 0.021 | 0.00962 | -0.108 | 2.22
-4 | 0.082 | 0.0095 | -0.108 | 8.623
-3.5 | 0.143 | 0.00933 | -0.109 | 15.293
-3 | 0.204 | 0.00924 | -0.109 | 22.048
-2.5 | 0.265 | 0.0076 | -0.11 | 34.862
-2 | 0.326 | 0.00768 | -0.111 | 42.498
-1.5 | 0.387 | 0.00774 | -0.111 | 50.07
-1 | 0.448 | 0.00789 | -0.112 | 56.815
-0.5 | 0.509 | 0.00804 | -0.112 | 63.318
0 | 0.57 | 0.0082 | -0.113 | 69.482
0.5 | 0.631 | 0.00835 | -0.113 | 75.525
1 | 0.691 | 0.00856 | -0.114 | 80.781
1.5 | 0.749 | 0.00811 | -0.114 | 92.316
2 | 0.808 | 0.00887 | -0.114 | 91.04
2.5 | 0.863 | 0.00909 | -0.114 | 94.94
3 | 0.921 | 0.0093 | -0.115 | 99.062
3.5 | 0.979 | 0.00956 | -0.115 | 102.424
4 | 1.036 | 0.00985 | -0.115 | 105.159
4.5 | 1.092 | 0.01013 | -0.116 | 107.739
5 | 1.146 | 0.01047 | -0.116 | 109.481
5.5 | 1.2 | 0.01083 | -0.116 | 110.802
6 | 1.251 | 0.01123 | -0.117 | 111.392
6.5 | 1.3 | 0.01172 | -0.117 | 110.949
7 | 1.338 | 0.01947 | -0.116 | 68.722
7.5 | 1.382 | 0.02058 | -0.117 | 67.155
8 | 1.423 | 0.02155 | -0.117 | 66.05
8.5 | 1.459 | 0.02265 | -0.117 | 64.442
9 | 1.491 | 0.02386 | -0.117 | 62.466
9.5 | 1.518 | 0.02511 | -0.118 | 60.439
10 | 1.54 | 0.02653 | -0.118 | 58.047
10.5 | 1.556 | 0.02794 | -0.118 | 55.697
11 | 1.562 | 0.02944 | -0.118 | 53.044
11.5 | 1.561 | 0.03116 | -0.118 | 50.076
12 | 1.552 | 0.03301 | -0.118 | 46.998
12.5 | 1.532 | 0.03563 | -0.118 | 43.007
13 | 1.506 | 0.03837 | -0.117 | 39.248
13.5 | 1.473 | 0.04136 | -0.117 | 35.628
14 | 1.425 | 0.04706 | -0.115 | 30.287
14.5 | 1.259 | 0.09108 | -0.091 | 13.822
15 | 1.176 | 0.1175 | -0.064 | 10.008
15.5 | 1.139 | 0.12564 | -0.063 | 9.069
16 | 1.099 | 0.13399 | -0.058 | 8.2

## 28. Re 500k Mach 0.10 (2)
BIGFOIL.COM POLAR EXPORT
NACA63-614 a=0.8
NACA63-614 a=0.8 |  |  |  | Cl Max: | 1.441 | at alpha= | 16.5 | deg
XFOIL ncrit=9 |  |  |  | L/D Max: | 116.075 | at alpha= | 6.5 | deg
Re: | 500000 |  |  | Cd Min: | 0.15298 | at alpha= | -15 | deg
Mach: | 0.1 |  |  | Cl=0 at alpha= | -4.7077 | deg
|  |  |  | @ Cl=0.1, Cd= | 0.0095459
|  |  |  | @ Cl=0.4, Cd= | 0.0079339
|  |  |  | @ Cl=0.6, Cd= | 0.0082405
alpha (deg) | Cl | Cd | Cm | Cl/Cd
-15 | -0.3392 | 0.15298 | -0.0448 | -2.2173
-14.5 | -0.3273 | 0.14644 | -0.0478 | -2.235
-14 | -0.3373 | 0.13603 | -0.0539 | -2.4796
-13.5 | -0.3266 | 0.13035 | -0.0541 | -2.5056
-13 | -0.2993 | 0.12409 | -0.0589 | -2.412
-12.5 | -0.2952 | 0.1102 | -0.0717 | -2.6788
-12 | -0.2748 | 0.1024 | -0.0764 | -2.6836
-11.5 | -0.2465 | 0.09577 | -0.0828 | -2.5739
-11 | -0.2917 | 0.06997 | -0.1014 | -4.1689
-10.5 | -0.2784 | 0.06373 | -0.1075 | -4.3684
-10 | -0.5146 | 0.02831 | -0.1198 | -18.1773
-9.5 | -0.4764 | 0.02686 | -0.1188 | -17.7364
-9 | -0.4377 | 0.02423 | -0.1181 | -18.0644
-8.5 | -0.3935 | 0.02237 | -0.1174 | -17.5905
-8 | -0.3499 | 0.01892 | -0.1168 | -18.4937
-7.5 | -0.2991 | 0.01754 | -0.1166 | -17.0525
-7 | -0.2477 | 0.01611 | -0.1162 | -15.3755
-6.5 | -0.1944 | 0.01496 | -0.116 | -12.9947
-6 | -0.1432 | 0.01329 | -0.1158 | -10.775
-5.5 | -0.0885 | 0.01236 | -0.1159 | -7.1602
-5 | -0.0328 | 0.01155 | -0.1161 | -2.8398
-4.5 | 0.0233 | 0.01074 | -0.1165 | 2.1695
-4 | 0.0802 | 0.00998 | -0.1169 | 8.0361
-3.5 | 0.1363 | 0.00875 | -0.118 | 15.5771
-3 | 0.1928 | 0.00791 | -0.1189 | 24.3742
-2.5 | 0.2505 | 0.00779 | -0.1192 | 32.1566
-2 | 0.3081 | 0.0078 | -0.1194 | 39.5
-1.5 | 0.3657 | 0.00788 | -0.1196 | 46.4086
-1 | 0.423 | 0.00797 | -0.1198 | 53.074
-0.5 | 0.4804 | 0.00804 | -0.12 | 59.7512
0 | 0.5377 | 0.00813 | -0.1203 | 66.1378
0.5 | 0.595 | 0.00823 | -0.1205 | 72.2965
1 | 0.652 | 0.00835 | -0.1208 | 78.0838
2 | 0.7654 | 0.00863 | -0.1212 | 88.6906
2.5 | 0.8214 | 0.00877 | -0.1213 | 93.6602
3 | 0.877 | 0.00894 | -0.1213 | 98.0984
3.5 | 0.932 | 0.00913 | -0.1212 | 102.0811
4 | 0.9864 | 0.00933 | -0.121 | 105.7235
4.5 | 1.0396 | 0.00952 | -0.1205 | 109.2017
5 | 1.091 | 0.00975 | -0.1197 | 111.8974
5.5 | 1.1416 | 0.01001 | -0.1189 | 114.046
6 | 1.1875 | 0.01029 | -0.1171 | 115.4033
6.5 | 1.2304 | 0.0106 | -0.1148 | 116.0755
7 | 1.2694 | 0.0111 | -0.1119 | 114.3604
7.5 | 1.2944 | 0.0124 | -0.1071 | 104.3871
8 | 1.2974 | 0.01448 | -0.099 | 89.5994
8.5 | 1.3024 | 0.01694 | -0.0922 | 76.8831
9 | 1.3089 | 0.01964 | -0.0863 | 66.6446
9.5 | 1.3174 | 0.02246 | -0.0812 | 58.6554
10 | 1.3294 | 0.02531 | -0.0769 | 52.5247
10.5 | 1.3448 | 0.02813 | -0.0734 | 47.8066
11 | 1.3571 | 0.0314 | -0.0701 | 43.2197
11.5 | 1.371 | 0.03472 | -0.0675 | 39.4873
12 | 1.3768 | 0.03905 | -0.0648 | 35.2574
12.5 | 1.3915 | 0.04277 | -0.063 | 32.5345
13 | 1.3977 | 0.04757 | -0.0614 | 29.382
13.5 | 1.403 | 0.05274 | -0.0602 | 26.6022
14 | 1.4145 | 0.05746 | -0.0595 | 24.6171
14.5 | 1.4225 | 0.06277 | -0.0592 | 22.6621
15 | 1.4225 | 0.06919 | -0.0589 | 20.5593
15.5 | 1.4323 | 0.07476 | -0.0593 | 19.1586
16 | 1.438 | 0.08102 | -0.0601 | 17.7487
16.5 | 1.441 | 0.08779 | -0.0614 | 16.4142
17 | 1.439 | 0.09527 | -0.0625 | 15.1044
17.5 | 1.4387 | 0.10308 | -0.0649 | 13.9571
18 | 1.436 | 0.11146 | -0.0679 | 12.8835
18.5 | 1.4322 | 0.12022 | -0.0716 | 11.9132
19 | 1.4281 | 0.12906 | -0.0757 | 11.0654
19.5 | 1.4159 | 0.13916 | -0.0805 | 10.1746
20 | 1.4018 | 0.15078 | -0.0874 | 9.297

## 29. Re 500k Mach 0.25 (1)
BIGFOIL.COM POLAR EXPORT
NACA63-614 a=0.8
NACA63-614 a=0.8 |  |  |  | Cl Max: | 1.54 | at alpha= | 10.5 | deg
JavaFoil+Calcfoil stall+Eppler ext transition |  |  |  | L/D Max: | 109.461 | at alpha= | 6 | deg
Re: | 500000 |  |  | Cd Min: | 0.00773 | at alpha= | -2.5 | deg
Mach: | 0.25 |  |  | Cl=0 at alpha= | -4.6774 | deg
|  |  |  | @ Cl=0.1, Cd= | 0.0095246
|  |  |  | @ Cl=0.4, Cd= | 0.0078851
|  |  |  | @ Cl=0.6, Cd= | 0.0084064
alpha (deg) | Cl | Cd | Cm | Cl/Cd
-17.5 | -0.248 | 0.2061 | -0.038 | -1.201
-17 | -0.299 | 0.20244 | -0.038 | -1.479
-16.5 | -0.345 | 0.18159 | -0.038 | -1.9
-16 | -0.386 | 0.17319 | -0.038 | -2.228
-15.5 | -0.422 | 0.16224 | -0.039 | -2.604
-15 | -0.455 | 0.14498 | -0.041 | -3.136
-14.5 | -0.482 | 0.1303 | -0.042 | -3.696
-14 | -0.503 | 0.12382 | -0.043 | -4.064
-13.5 | -0.519 | 0.11174 | -0.044 | -4.644
-13 | -0.529 | 0.10173 | -0.045 | -5.199
-12.5 | -0.532 | 0.09493 | -0.046 | -5.606
-12 | -0.529 | 0.08674 | -0.046 | -6.103
-11.5 | -0.52 | 0.08237 | -0.046 | -6.317
-11 | -0.505 | 0.07686 | -0.047 | -6.574
-10.5 | -0.484 | 0.07104 | -0.045 | -6.817
-10 | -0.459 | 0.06628 | -0.046 | -6.92
-9.5 | -0.428 | 0.06192 | -0.046 | -6.918
-9 | -0.394 | 0.05791 | -0.047 | -6.806
-8.5 | -0.356 | 0.05451 | -0.048 | -6.536
-8 | -0.315 | 0.05087 | -0.051 | -6.19
-7.5 | -0.271 | 0.04759 | -0.054 | -5.702
-7 | -0.226 | 0.04469 | -0.056 | -5.058
-6.5 | -0.221 | 0.01069 | -0.108 | -20.711
-6 | -0.162 | 0.01038 | -0.109 | -15.577
-5.5 | -0.101 | 0.01019 | -0.11 | -9.922
-5 | -0.04 | 0.00997 | -0.11 | -4.001
-4.5 | 0.022 | 0.00978 | -0.111 | 2.24
-4 | 0.084 | 0.00955 | -0.111 | 8.812
-3.5 | 0.147 | 0.00945 | -0.112 | 15.513
-3 | 0.209 | 0.00935 | -0.112 | 22.388
-2.5 | 0.272 | 0.00773 | -0.113 | 35.198
-2 | 0.335 | 0.00777 | -0.114 | 43.155
-1.5 | 0.398 | 0.00788 | -0.114 | 50.511
-1 | 0.461 | 0.00804 | -0.115 | 57.282
-0.5 | 0.523 | 0.00818 | -0.115 | 63.973
0 | 0.586 | 0.00835 | -0.116 | 70.129
0.5 | 0.648 | 0.0086 | -0.116 | 75.343
1 | 0.707 | 0.00819 | -0.116 | 86.379
1.5 | 0.768 | 0.00886 | -0.117 | 86.676
2 | 0.828 | 0.00909 | -0.117 | 91.083
2.5 | 0.885 | 0.00931 | -0.117 | 95.026
3 | 0.944 | 0.00956 | -0.118 | 98.828
3.5 | 1.004 | 0.00986 | -0.118 | 101.844
4 | 1.062 | 0.01016 | -0.118 | 104.557
4.5 | 1.119 | 0.01047 | -0.119 | 106.886
5 | 1.174 | 0.01084 | -0.119 | 108.379
5.5 | 1.229 | 0.01126 | -0.119 | 109.133
6 | 1.281 | 0.0117 | -0.12 | 109.461
6.5 | 1.33 | 0.01227 | -0.12 | 108.359
7 | 1.366 | 0.02048 | -0.119 | 66.708
7.5 | 1.409 | 0.02171 | -0.12 | 64.899
8 | 1.448 | 0.02287 | -0.12 | 63.335
8.5 | 1.48 | 0.02414 | -0.12 | 61.328
9 | 1.506 | 0.02551 | -0.12 | 59.051
9.5 | 1.525 | 0.02704 | -0.121 | 56.422
10 | 1.537 | 0.02863 | -0.121 | 53.688
10.5 | 1.54 | 0.03036 | -0.121 | 50.712
11 | 1.527 | 0.03229 | -0.121 | 47.286
11.5 | 1.499 | 0.03493 | -0.121 | 42.919
12 | 1.456 | 0.03809 | -0.12 | 38.222
12.5 | 1.398 | 0.04283 | -0.118 | 32.646
13 | 1.155 | 0.09974 | -0.059 | 11.583
13.5 | 1.102 | 0.10674 | -0.06 | 10.323
14 | 1.038 | 0.11662 | -0.056 | 8.905
14.5 | 0.968 | 0.12711 | -0.052 | 7.619
15 | 0.892 | 0.13577 | -0.048 | 6.573
15.5 | 0.812 | 0.14871 | -0.046 | 5.457

## 30. Re 500k Mach 0.25 (2)
BIGFOIL.COM POLAR EXPORT
NACA63-614 a=0.8
NACA63-614 a=0.8 |  |  |  | Cl Max: | 1.3996 | at alpha= | 15.5 | deg
XFOIL ncrit=9 |  |  |  | L/D Max: | 113.21 | at alpha= | 6 | deg
Re: | 500000 |  |  | Cd Min: | 0.24679 | at alpha= | 20 | deg
Mach: | 0.25 |  |  | Cl=0 at alpha= | -4.6898 | deg
|  |  |  | @ Cl=0.1, Cd= | 0.0099911
|  |  |  | @ Cl=0.4, Cd= | 0.0080579
|  |  |  | @ Cl=0.6, Cd= | 0.0084232
alpha (deg) | Cl | Cd | Cm | Cl/Cd
-20 | -0.4983 | 0.22423 | -0.0072 | -2.2223
-19.5 | -0.4791 | 0.21822 | -0.0112 | -2.1955
-19 | -0.4604 | 0.21173 | -0.0153 | -2.1745
-18.5 | -0.4472 | 0.20391 | -0.0212 | -2.1931
-18 | -0.4306 | 0.1962 | -0.0253 | -2.1947
-17.5 | -0.409 | 0.19023 | -0.0279 | -2.15
-17 | -0.3902 | 0.18412 | -0.0315 | -2.1193
-16.5 | -0.3735 | 0.17731 | -0.0353 | -2.1065
-16 | -0.3689 | 0.16826 | -0.0419 | -2.1924
-15.5 | -0.3509 | 0.16079 | -0.0443 | -2.1823
-15 | -0.3305 | 0.15575 | -0.0462 | -2.122
-14.5 | -0.3191 | 0.14906 | -0.0494 | -2.1407
-14 | -0.3308 | 0.14063 | -0.0535 | -2.3523
-13.5 | -0.3039 | 0.13317 | -0.0571 | -2.282
-13 | -0.2762 | 0.12622 | -0.0628 | -2.1882
-12.5 | -0.2701 | 0.11324 | -0.0754 | -2.3852
-12 | -0.2448 | 0.10622 | -0.0793 | -2.3047
-11.5 | -0.2169 | 0.09904 | -0.0861 | -2.19
-11 | -0.2213 | 0.08432 | -0.0997 | -2.6245
-10.5 | -0.4044 | 0.04289 | -0.1253 | -9.4288
-10 | -0.4468 | 0.03659 | -0.1251 | -12.211
-9.5 | -0.4448 | 0.03302 | -0.124 | -13.4706
-9 | -0.42 | 0.03025 | -0.1232 | -13.8843
-8 | -0.3574 | 0.02189 | -0.1214 | -16.3271
-7.5 | -0.3093 | 0.01912 | -0.1211 | -16.1768
-7 | -0.2566 | 0.01746 | -0.1206 | -14.6964
-6.5 | -0.2026 | 0.01579 | -0.12 | -12.8309
-6 | -0.149 | 0.01405 | -0.1196 | -10.605
-5.5 | -0.0933 | 0.01288 | -0.1195 | -7.2438
-5 | -0.0358 | 0.01198 | -0.1195 | -2.9883
-4.5 | 0.0219 | 0.01101 | -0.1198 | 1.9891
-4 | 0.0809 | 0.01031 | -0.1202 | 7.8468
-3.5 | 0.1396 | 0.00933 | -0.121 | 14.9625
-3 | 0.1976 | 0.00811 | -0.1221 | 24.365
-2.5 | 0.2572 | 0.00794 | -0.1225 | 32.3929
-2 | 0.3169 | 0.00795 | -0.1227 | 39.8616
-1.5 | 0.3763 | 0.00801 | -0.1229 | 46.9788
-1 | 0.4357 | 0.00813 | -0.1231 | 53.5916
-0.5 | 0.4949 | 0.00822 | -0.1233 | 60.2068
0 | 0.5541 | 0.00833 | -0.1235 | 66.5186
0.5 | 0.6132 | 0.00845 | -0.1238 | 72.568
1 | 0.6719 | 0.00855 | -0.124 | 78.5848
1.5 | 0.7304 | 0.00868 | -0.1241 | 84.1475
2 | 0.7886 | 0.00884 | -0.1242 | 89.2081
2.5 | 0.8466 | 0.00903 | -0.1242 | 93.7542
3.5 | 0.9608 | 0.00943 | -0.1239 | 101.8876
4 | 1.0169 | 0.00964 | -0.1235 | 105.4876
4.5 | 1.0714 | 0.00989 | -0.1228 | 108.3316
5 | 1.124 | 0.01011 | -0.1217 | 111.1771
5.5 | 1.1749 | 0.01041 | -0.1202 | 112.8626
6 | 1.2204 | 0.01078 | -0.1179 | 113.2096
6.5 | 1.2619 | 0.01119 | -0.1147 | 112.7703
7 | 1.292 | 0.01184 | -0.1097 | 109.1216
7.5 | 1.3005 | 0.01356 | -0.1017 | 95.9071
8 | 1.2997 | 0.01625 | -0.0937 | 79.9815
8.5 | 1.3013 | 0.01927 | -0.0868 | 67.5298
9 | 1.3055 | 0.02249 | -0.0811 | 58.048
9.5 | 1.3121 | 0.0259 | -0.0762 | 50.6602
10 | 1.3229 | 0.02934 | -0.0723 | 45.0886
10.5 | 1.3349 | 0.03295 | -0.069 | 40.5129
11 | 1.3473 | 0.0368 | -0.0662 | 36.6114
11.5 | 1.3531 | 0.04153 | -0.0638 | 32.5813
12 | 1.3616 | 0.04633 | -0.0618 | 29.3892
12.5 | 1.3718 | 0.05119 | -0.0605 | 26.7982
13 | 1.3699 | 0.05756 | -0.0592 | 23.7995
13.5 | 1.3823 | 0.06271 | -0.0586 | 22.0427
14 | 1.3901 | 0.06857 | -0.0584 | 20.2727
14.5 | 1.3895 | 0.07553 | -0.0584 | 18.3967
15 | 1.397 | 0.08203 | -0.0591 | 17.0304
15.5 | 1.3996 | 0.08937 | -0.0604 | 15.6607
16 | 1.3991 | 0.09735 | -0.0623 | 14.3719
16.5 | 1.3903 | 0.10668 | -0.0649 | 13.0324
17 | 1.3795 | 0.11711 | -0.069 | 11.7795
17.5 | 1.3641 | 0.12871 | -0.0744 | 10.5982
18 | 1.3464 | 0.14123 | -0.0813 | 9.5334
18.5 | 1.3276 | 0.15453 | -0.0895 | 8.5912
19 | 1.305 | 0.16931 | -0.0993 | 7.7078
19.5 | 1.2749 | 0.187 | -0.1117 | 6.8176
20 | 1.1436 | 0.24679 | -0.1478 | 4.6339

## 31. Re 500k Mach 0.50 (1)
BIGFOIL.COM POLAR EXPORT
NACA63-614 a=0.8
NACA63-614 a=0.8 |  |  |  | Cl Max: | 1.482 | at alpha= | 7.5 | deg
JavaFoil+Calcfoil stall+Eppler ext transition |  |  |  | L/D Max: | 101.568 | at alpha= | 5 | deg
Re: | 500000 |  |  | Cd Min: | 0.00787 | at alpha= | -1.5 | deg
Mach: | 0.5 |  |  | Cl=0 at alpha= | -4.6765 | deg
|  |  |  | @ Cl=0.1, Cd= | 0.010263
|  |  |  | @ Cl=0.4, Cd= | 0.0082171
|  |  |  | @ Cl=0.6, Cd= | 0.0088571
alpha (deg) | Cl | Cd | Cm | Cl/Cd
-20 | -0.859 | 0.22366 | -0.058 | -3.842
-19.5 | -0.832 | 0.21758 | -0.058 | -3.823
-19 | -0.803 | 0.2145 | -0.057 | -3.744
-18.5 | -0.774 | 0.2021 | -0.056 | -3.832
-18 | -0.747 | 0.19901 | -0.056 | -3.752
-17.5 | -0.719 | 0.19136 | -0.057 | -3.757
-17 | -0.691 | 0.18496 | -0.057 | -3.737
-16.5 | -0.663 | 0.18984 | -0.057 | -3.495
-16 | -0.634 | 0.17241 | -0.054 | -3.679
-15.5 | -0.606 | 0.16441 | -0.054 | -3.688
-15 | -0.578 | 0.16039 | -0.055 | -3.607
-14.5 | -0.551 | 0.15628 | -0.055 | -3.524
-14 | -0.523 | 0.15206 | -0.055 | -3.438
-13.5 | -0.494 | 0.14772 | -0.053 | -3.346
-13 | -0.466 | 0.13767 | -0.051 | -3.384
-12.5 | -0.438 | 0.13374 | -0.052 | -3.274
-12 | -0.41 | 0.13306 | -0.052 | -3.081
-11.5 | -0.382 | 0.12915 | -0.052 | -2.958
-11 | -0.354 | 0.12591 | -0.053 | -2.812
-10.5 | -0.326 | 0.11184 | -0.048 | -2.911
-10 | -0.298 | 0.11349 | -0.048 | -2.622
-9.5 | -0.27 | 0.10617 | -0.049 | -2.54
-9 | -0.242 | 0.10355 | -0.049 | -2.334
-8.5 | -0.213 | 0.0942 | -0.044 | -2.266
-8 | -0.301 | 0.0608 | -0.049 | -4.949
-7.5 | -0.277 | 0.05397 | -0.051 | -5.136
-7 | -0.238 | 0.04935 | -0.052 | -4.833
-6.5 | -0.192 | 0.04554 | -0.055 | -4.218
-6 | -0.142 | 0.04222 | -0.059 | -3.368
-5.5 | -0.106 | 0.01265 | -0.117 | -8.415
-5 | -0.044 | 0.01077 | -0.123 | -4.096
-4.5 | 0.024 | 0.01046 | -0.124 | 2.325
-4 | 0.094 | 0.01028 | -0.124 | 9.11
-3.5 | 0.163 | 0.01008 | -0.125 | 16.22
-3 | 0.234 | 0.00994 | -0.126 | 23.49
-2.5 | 0.304 | 0.00824 | -0.126 | 36.881
-2 | 0.375 | 0.00841 | -0.127 | 44.599
-1.5 | 0.445 | 0.00787 | -0.127 | 56.579
-1 | 0.515 | 0.00862 | -0.127 | 59.774
-0.5 | 0.585 | 0.0088 | -0.128 | 66.485
0 | 0.648 | 0.00904 | -0.128 | 71.703
0.5 | 0.716 | 0.00928 | -0.129 | 77.2
1 | 0.784 | 0.00953 | -0.129 | 82.29
1.5 | 0.852 | 0.00984 | -0.129 | 86.628
2 | 0.92 | 0.01011 | -0.13 | 90.927
2.5 | 0.981 | 0.01046 | -0.13 | 93.779
3 | 1.047 | 0.01082 | -0.131 | 96.759
3.5 | 1.112 | 0.01123 | -0.131 | 99.045
4 | 1.177 | 0.01169 | -0.132 | 100.654
4.5 | 1.237 | 0.01221 | -0.132 | 101.38
5 | 1.296 | 0.01276 | -0.132 | 101.568
5.5 | 1.352 | 0.01344 | -0.133 | 100.561
6 | 1.402 | 0.01424 | -0.133 | 98.451
6.5 | 1.433 | 0.02468 | -0.132 | 58.084
7 | 1.465 | 0.02641 | -0.132 | 55.466
7.5 | 1.482 | 0.02848 | -0.133 | 52.032
8 | 1.474 | 0.03099 | -0.133 | 47.551
8.5 | 1.391 | 0.03365 | -0.132 | 41.329
9 | 0.746 | 0.07785 | -0.045 | 9.585
9.5 | 0.773 | 0.10275 | -0.047 | 7.521
10 | 0.8 | 0.11318 | -0.055 | 7.068
10.5 | 0.826 | 0.11606 | -0.055 | 7.119
11 | 0.853 | 0.12019 | -0.057 | 7.094
11.5 | 0.88 | 0.13117 | -0.062 | 6.709
12 | 0.906 | 0.18479 | -0.062 | 4.902
12.5 | 0.932 | 0.1392 | -0.065 | 6.699

## 32. Re 500k Mach 0.50 (2)
BIGFOIL.COM POLAR EXPORT
NACA63-614 a=0.8
NACA63-614 a=0.8 |  |  |  | Cl Max: | 1.3422 | at alpha= | 7 | deg
XFOIL ncrit=9 |  |  |  | L/D Max: | 104.482 | at alpha= | 5 | deg
Re: | 500000 |  |  | Cd Min: | 0.24287 | at alpha= | -20 | deg
Mach: | 0.5 |  |  | Cl=0 at alpha= | -4.6291 | deg
|  |  |  | @ Cl=0.1, Cd= | 0.011525
|  |  |  | @ Cl=0.4, Cd= | 0.0086685
|  |  |  | @ Cl=0.6, Cd= | 0.009124
alpha (deg) | Cl | Cd | Cm | Cl/Cd
-20 | -0.521 | 0.24287 | -0.0072 | -2.1452
-19.5 | -0.4976 | 0.23517 | -0.0123 | -2.1159
-19 | -0.4751 | 0.22685 | -0.018 | -2.0943
-18 | -0.4294 | 0.21115 | -0.0277 | -2.0336
-17.5 | -0.406 | 0.20394 | -0.0322 | -1.9908
-17 | -0.3834 | 0.19634 | -0.037 | -1.9527
-16.5 | -0.3655 | 0.18808 | -0.043 | -1.9433
-15.5 | -0.3251 | 0.17324 | -0.0502 | -1.8766
-15 | -0.3104 | 0.1677 | -0.0519 | -1.8509
-14.5 | -0.2896 | 0.15768 | -0.0626 | -1.8366
-14 | -0.2568 | 0.14831 | -0.0689 | -1.7315
-13.5 | -0.2238 | 0.14075 | -0.0749 | -1.5901
-13 | -0.2049 | 0.131 | -0.0854 | -1.5641
-12.5 | -0.1777 | 0.12245 | -0.0903 | -1.4512
-12 | -0.1497 | 0.1155 | -0.0953 | -1.2961
-11.5 | -0.1466 | 0.10693 | -0.1022 | -1.371
-11 | -0.1376 | 0.09887 | -0.105 | -1.3917
-10.5 | -0.1171 | 0.094 | -0.1054 | -1.2457
-10 | -0.1161 | 0.0864 | -0.1097 | -1.3438
-9.5 | -0.1198 | 0.07678 | -0.1124 | -1.5603
-9 | -0.1237 | 0.06863 | -0.1157 | -1.8024
-8.5 | -0.1406 | 0.05834 | -0.1209 | -2.41
-8 | -0.1842 | 0.04381 | -0.1313 | -4.2045
-7.5 | -0.2232 | 0.03519 | -0.1359 | -6.3427
-7 | -0.2372 | 0.02882 | -0.1379 | -8.2304
-6.5 | -0.214 | 0.0234 | -0.138 | -9.1453
-6 | -0.1676 | 0.01916 | -0.1373 | -8.7474
-5.5 | -0.1104 | 0.01613 | -0.1364 | -6.8444
-5 | -0.048 | 0.01428 | -0.1355 | -3.3613
-4.5 | 0.0167 | 0.01293 | -0.1348 | 1.2916
-4 | 0.0824 | 0.01174 | -0.1346 | 7.0187
-3.5 | 0.1503 | 0.01091 | -0.1348 | 13.7764
-3 | 0.2184 | 0.01006 | -0.1354 | 21.7097
-2.5 | 0.2854 | 0.0087 | -0.1369 | 32.8046
-2 | 0.3535 | 0.0086 | -0.1371 | 41.1047
-1.5 | 0.4214 | 0.0087 | -0.1371 | 48.4368
-1 | 0.489 | 0.00884 | -0.1371 | 55.3167
-0.5 | 0.5563 | 0.00902 | -0.1371 | 61.6741
0 | 0.6235 | 0.00918 | -0.1372 | 67.9194
0.5 | 0.6904 | 0.00935 | -0.1372 | 73.8396
1 | 0.7567 | 0.00952 | -0.1371 | 79.4853
1.5 | 0.8226 | 0.00973 | -0.1369 | 84.5427
2 | 0.8884 | 0.00997 | -0.1366 | 89.1073
2.5 | 0.9539 | 0.01025 | -0.1361 | 93.0634
3 | 1.019 | 0.01055 | -0.1354 | 96.5877
3.5 | 1.0823 | 0.01087 | -0.1341 | 99.5676
4 | 1.1439 | 0.01121 | -0.1325 | 102.0428
4.5 | 1.201 | 0.01158 | -0.1298 | 103.7133
5 | 1.2517 | 0.01198 | -0.1258 | 104.4825
5.5 | 1.2936 | 0.01247 | -0.1202 | 103.737
6 | 1.3174 | 0.01334 | -0.112 | 98.7556
6.5 | 1.3396 | 0.01466 | -0.1042 | 91.3779
7 | 1.3422 | 0.01687 | -0.095 | 79.5614
7.5 | 1.3257 | 0.02136 | -0.0862 | 62.0646
8 | 1.3112 | 0.02664 | -0.0794 | 49.2192
8.5 | 1.3001 | 0.03244 | -0.0743 | 40.0771
9 | 1.2967 | 0.03834 | -0.0705 | 33.8211
9.5 | 1.301 | 0.04413 | -0.0677 | 29.4811
10 | 1.303 | 0.05053 | -0.0656 | 25.7867
10.5 | 1.3064 | 0.0572 | -0.064 | 22.8392
11 | 1.3066 | 0.06447 | -0.063 | 20.2668
11.5 | 1.3114 | 0.07166 | -0.0623 | 18.3003
12 | 1.3101 | 0.0798 | -0.0623 | 16.4173

## 33. Re 750k Mach 0.00 (1)
BIGFOIL.COM POLAR EXPORT
NACA63-614 a=0.8
NACA63-614 a=0.8 |  |  |  | Cl Max: | 1.57 | at alpha= | 11.5 | deg
JavaFoil+Calcfoil stall+Eppler ext transition |  |  |  | L/D Max: | 123.455 | at alpha= | 6 | deg
Re: | 750000 |  |  | Cd Min: | 0.0068 | at alpha= | -2.5 | deg
Mach: | 0 |  |  | Cl=0 at alpha= | -4.675 | deg
|  |  |  | @ Cl=0.1, Cd= | 0.008607
|  |  |  | @ Cl=0.4, Cd= | 0.0069569
|  |  |  | @ Cl=0.6, Cd= | 0.0073866
alpha (deg) | Cl | Cd | Cm | Cl/Cd
-20 | -0.547 | 0.203 | -0.039 | -2.693
-19.5 | -0.561 | 0.18738 | -0.04 | -2.994
-19 | -0.575 | 0.18089 | -0.041 | -3.178
-18.5 | -0.588 | 0.17099 | -0.041 | -3.436
-18 | -0.599 | 0.16342 | -0.042 | -3.668
-17.5 | -0.61 | 0.15504 | -0.042 | -3.935
-17 | -0.619 | 0.14496 | -0.043 | -4.272
-16.5 | -0.627 | 0.13449 | -0.044 | -4.659
-16 | -0.632 | 0.13066 | -0.044 | -4.836
-15.5 | -0.635 | 0.12018 | -0.044 | -5.283
-15 | -0.635 | 0.11609 | -0.045 | -5.474
-14.5 | -0.633 | 0.10837 | -0.046 | -5.842
-14 | -0.628 | 0.10239 | -0.046 | -6.131
-13.5 | -0.619 | 0.0952 | -0.047 | -6.502
-13 | -0.607 | 0.08932 | -0.047 | -6.796
-12.5 | -0.592 | 0.08377 | -0.048 | -7.064
-12 | -0.573 | 0.07835 | -0.048 | -7.309
-11.5 | -0.55 | 0.07385 | -0.047 | -7.448
-11 | -0.524 | 0.06942 | -0.047 | -7.549
-10.5 | -0.495 | 0.06523 | -0.047 | -7.59
-10 | -0.463 | 0.06173 | -0.049 | -7.506
-9.5 | -0.429 | 0.05775 | -0.051 | -7.428
-9 | -0.392 | 0.05399 | -0.053 | -7.263
-8.5 | -0.414 | 0.01415 | -0.097 | -29.238
-8 | -0.367 | 0.01213 | -0.099 | -30.281
-7.5 | -0.329 | 0.01014 | -0.104 | -32.437
-7 | -0.273 | 0.00985 | -0.104 | -27.69
-6.5 | -0.215 | 0.00957 | -0.105 | -22.517
-6 | -0.157 | 0.00935 | -0.106 | -16.804
-5.5 | -0.098 | 0.00912 | -0.106 | -10.773
-5 | -0.039 | 0.00896 | -0.107 | -4.321
-4.5 | 0.021 | 0.00881 | -0.107 | 2.413
-4 | 0.082 | 0.00864 | -0.108 | 9.439
-3.5 | 0.142 | 0.00853 | -0.108 | 16.655
-3 | 0.203 | 0.00851 | -0.109 | 23.836
-2.5 | 0.264 | 0.0068 | -0.109 | 38.748
-2 | 0.325 | 0.00685 | -0.11 | 47.401
-1.5 | 0.385 | 0.00692 | -0.111 | 55.66
-1 | 0.446 | 0.00707 | -0.111 | 63.107
-0.5 | 0.507 | 0.00716 | -0.112 | 70.714
0 | 0.567 | 0.0073 | -0.112 | 77.715
0.5 | 0.628 | 0.00746 | -0.113 | 84.119
1 | 0.688 | 0.00763 | -0.113 | 90.16
1.5 | 0.748 | 0.00782 | -0.114 | 95.652
2 | 0.809 | 0.00807 | -0.114 | 100.156
2.5 | 0.865 | 0.00834 | -0.115 | 103.764
3 | 0.92 | 0.00834 | -0.115 | 110.309
3.5 | 0.978 | 0.00857 | -0.115 | 114.109
4 | 1.034 | 0.00881 | -0.115 | 117.435
4.5 | 1.09 | 0.00909 | -0.116 | 119.903
5 | 1.144 | 0.00939 | -0.116 | 121.871
5.5 | 1.198 | 0.0097 | -0.116 | 123.42
6 | 1.249 | 0.01012 | -0.117 | 123.455
6.5 | 1.299 | 0.01055 | -0.117 | 123.118
7 | 1.335 | 0.01786 | -0.116 | 74.74
7.5 | 1.379 | 0.01884 | -0.116 | 73.196
8 | 1.421 | 0.01974 | -0.117 | 71.978
8.5 | 1.458 | 0.02068 | -0.117 | 70.481
9 | 1.49 | 0.02172 | -0.117 | 68.596
9.5 | 1.518 | 0.02295 | -0.117 | 66.156
10 | 1.542 | 0.02411 | -0.118 | 63.942
10.5 | 1.56 | 0.02534 | -0.118 | 61.548
11 | 1.568 | 0.02683 | -0.118 | 58.443
11.5 | 1.57 | 0.02822 | -0.118 | 55.633
12 | 1.566 | 0.02984 | -0.118 | 52.466
12.5 | 1.555 | 0.03158 | -0.118 | 49.231
13 | 1.534 | 0.03394 | -0.118 | 45.203
13.5 | 1.509 | 0.03616 | -0.118 | 41.733
14 | 1.477 | 0.03921 | -0.117 | 37.676
14.5 | 1.44 | 0.04266 | -0.117 | 33.744
15 | 1.394 | 0.04778 | -0.115 | 29.168
15.5 | 1.334 | 0.05671 | -0.113 | 23.519
16 | 1.162 | 0.11871 | -0.079 | 9.785
16.5 | 1.113 | 0.13267 | -0.07 | 8.393

## 34. Re 750k Mach 0.00 (2)
BIGFOIL.COM POLAR EXPORT
NACA63-614 a=0.8
NACA63-614 a=0.8 |  |  |  | Cl Max: | 1.5116 | at alpha= | 16.5 | deg
XFOIL ncrit=9 |  |  |  | L/D Max: | 128.403 | at alpha= | 5.5 | deg
Re: | 750000 |  |  | Cd Min: | 0.16985 | at alpha= | -18 | deg
Mach: | 0 |  |  | Cl=0 at alpha= | -4.6888 | deg
|  |  |  | @ Cl=0.1, Cd= | 0.0084955
|  |  |  | @ Cl=0.4, Cd= | 0.0067242
|  |  |  | @ Cl=0.6, Cd= | 0.0070276
alpha (deg) | Cl | Cd | Cm | Cl/Cd
-18 | -0.294 | 0.16985 | -0.0289 | -1.7309
-17.5 | -0.2799 | 0.1654 | -0.0323 | -1.6923
-17 | -0.2685 | 0.16058 | -0.0356 | -1.6721
-16.5 | -0.2697 | 0.15342 | -0.0415 | -1.7579
-16 | -0.2595 | 0.14832 | -0.0444 | -1.7496
-15 | -0.3504 | 0.1482 | -0.0459 | -2.3644
-14.5 | -0.3351 | 0.14314 | -0.048 | -2.3411
-13.5 | -0.6878 | 0.03913 | -0.1161 | -17.5773
-13 | -0.6989 | 0.03339 | -0.1185 | -20.9314
-12.5 | -0.692 | 0.03073 | -0.118 | -22.5187
-12 | -0.6915 | 0.02831 | -0.116 | -24.426
-11.5 | -0.6656 | 0.02664 | -0.115 | -24.985
-11 | -0.634 | 0.02493 | -0.114 | -25.4312
-10.5 | -0.6022 | 0.02183 | -0.1134 | -27.5859
-10 | -0.5579 | 0.02071 | -0.113 | -26.9387
-9.5 | -0.5101 | 0.01953 | -0.113 | -26.1188
-9 | -0.4611 | 0.01846 | -0.1127 | -24.9783
-8.5 | -0.4141 | 0.01621 | -0.1127 | -25.546
-8 | -0.3626 | 0.01519 | -0.1126 | -23.871
-7.5 | -0.3095 | 0.01417 | -0.1128 | -21.8419
-7 | -0.2557 | 0.01335 | -0.1128 | -19.1536
-6.5 | -0.2033 | 0.01184 | -0.1131 | -17.1706
-6 | -0.1479 | 0.01111 | -0.1135 | -13.3123
-5.5 | -0.0918 | 0.01049 | -0.1139 | -8.7512
-5 | -0.0356 | 0.00972 | -0.1144 | -3.6626
-4.5 | 0.0216 | 0.0093 | -0.1149 | 2.3226
-4 | 0.0788 | 0.00876 | -0.1155 | 8.9954
-3.5 | 0.1357 | 0.00805 | -0.1163 | 16.8571
-3 | 0.1922 | 0.00705 | -0.1174 | 27.2624
-2.5 | 0.2495 | 0.00675 | -0.1181 | 36.963
-2 | 0.3074 | 0.00669 | -0.1185 | 45.9492
-1.5 | 0.3651 | 0.0067 | -0.119 | 54.4925
-1 | 0.4228 | 0.00674 | -0.1194 | 62.73
-0.5 | 0.4802 | 0.00683 | -0.1197 | 70.3075
0 | 0.5375 | 0.00692 | -0.1201 | 77.6734
0.5 | 0.5946 | 0.00702 | -0.1204 | 84.7009
1 | 0.6517 | 0.0071 | -0.1207 | 91.7887
1.5 | 0.7086 | 0.00721 | -0.1211 | 98.2802
2 | 0.7651 | 0.00735 | -0.1213 | 104.0952
2.5 | 0.8211 | 0.00752 | -0.1215 | 109.1888
3 | 0.8766 | 0.0077 | -0.1216 | 113.8442
4 | 0.9859 | 0.00808 | -0.1215 | 122.0173
4.5 | 1.0393 | 0.00828 | -0.1212 | 125.5193
5 | 1.092 | 0.00853 | -0.1209 | 128.0188
5.5 | 1.1415 | 0.00889 | -0.1199 | 128.4027
6 | 1.1896 | 0.00932 | -0.1188 | 127.6395
6.5 | 1.2336 | 0.00992 | -0.117 | 124.3548
7 | 1.2667 | 0.01092 | -0.1135 | 115.9982
7.5 | 1.2811 | 0.01225 | -0.1066 | 104.5796
8 | 1.2912 | 0.01414 | -0.0998 | 91.3154
8.5 | 1.3045 | 0.01612 | -0.094 | 80.9243
9.5 | 1.336 | 0.02038 | -0.0845 | 65.5545
10 | 1.3544 | 0.0226 | -0.0806 | 59.9292
10.5 | 1.3769 | 0.02466 | -0.0774 | 55.8354
11 | 1.3962 | 0.0271 | -0.0743 | 51.5203
11.5 | 1.4148 | 0.02971 | -0.0715 | 47.6203
12 | 1.429 | 0.03288 | -0.0687 | 43.4611
12.5 | 1.4474 | 0.03586 | -0.0667 | 40.3625
13 | 1.4569 | 0.03987 | -0.0645 | 36.5413
13.5 | 1.4674 | 0.04403 | -0.0629 | 33.3273
14 | 1.4828 | 0.04788 | -0.0618 | 30.9691
14.5 | 1.4926 | 0.05251 | -0.0609 | 28.4251
15 | 1.4865 | 0.05928 | -0.0603 | 25.0759
15.5 | 1.4993 | 0.06406 | -0.0603 | 23.4046
16 | 1.5057 | 0.06984 | -0.0606 | 21.5593
16.5 | 1.5116 | 0.07588 | -0.0614 | 19.9209
17 | 1.5046 | 0.08398 | -0.0629 | 17.9162
17.5 | 1.5016 | 0.09178 | -0.0647 | 16.3609
18 | 1.5021 | 0.09934 | -0.0669 | 15.1208
18.5 | 1.4989 | 0.10767 | -0.0698 | 13.9212
19 | 1.4944 | 0.11637 | -0.0732 | 12.8418
19.5 | 1.487 | 0.12577 | -0.0774 | 11.8232
20 | 1.4716 | 0.13658 | -0.0826 | 10.7746

## 35. Re 750k Mach 0.10 (1)
BIGFOIL.COM POLAR EXPORT
NACA63-614 a=0.8
NACA63-614 a=0.8 |  |  |  | Cl Max: | 1.565 | at alpha= | 11 | deg
JavaFoil+Calcfoil stall+Eppler ext transition |  |  |  | L/D Max: | 123.179 | at alpha= | 5.5 | deg
Re: | 750000 |  |  | Cd Min: | 0.00681 | at alpha= | -2.5 | deg
Mach: | 0.1 |  |  | Cl=0 at alpha= | -4.675 | deg
|  |  |  | @ Cl=0.1, Cd= | 0.0086616
|  |  |  | @ Cl=0.4, Cd= | 0.0069934
|  |  |  | @ Cl=0.6, Cd= | 0.0074139
alpha (deg) | Cl | Cd | Cm | Cl/Cd
-19.5 | -0.515 | 0.20131 | -0.04 | -2.559
-19 | -0.532 | 0.18503 | -0.04 | -2.873
-18.5 | -0.547 | 0.17493 | -0.04 | -3.129
-18 | -0.562 | 0.16634 | -0.041 | -3.381
-17.5 | -0.576 | 0.15923 | -0.042 | -3.618
-17 | -0.589 | 0.15027 | -0.042 | -3.917
-16.5 | -0.599 | 0.13898 | -0.043 | -4.31
-16 | -0.608 | 0.12962 | -0.044 | -4.688
-15.5 | -0.614 | 0.12416 | -0.044 | -4.944
-15 | -0.617 | 0.11738 | -0.045 | -5.258
-14.5 | -0.618 | 0.10868 | -0.046 | -5.684
-14 | -0.615 | 0.10393 | -0.046 | -5.918
-13.5 | -0.609 | 0.09749 | -0.047 | -6.247
-13 | -0.599 | 0.09089 | -0.047 | -6.593
-12.5 | -0.586 | 0.08453 | -0.048 | -6.928
-12 | -0.568 | 0.07911 | -0.047 | -7.183
-11.5 | -0.547 | 0.07501 | -0.048 | -7.296
-11 | -0.522 | 0.06972 | -0.047 | -7.494
-10.5 | -0.494 | 0.06529 | -0.048 | -7.572
-10 | -0.463 | 0.06139 | -0.049 | -7.545
-9.5 | -0.429 | 0.05811 | -0.049 | -7.382
-9 | -0.393 | 0.05442 | -0.053 | -7.214
-8.5 | -0.406 | 0.01711 | -0.094 | -23.732
-8 | -0.368 | 0.01237 | -0.099 | -29.737
-7.5 | -0.33 | 0.01013 | -0.104 | -32.573
-7 | -0.274 | 0.00993 | -0.105 | -27.593
-6.5 | -0.216 | 0.0096 | -0.105 | -22.539
-6 | -0.158 | 0.00939 | -0.106 | -16.804
-5.5 | -0.099 | 0.00914 | -0.107 | -10.799
-5 | -0.039 | 0.00897 | -0.107 | -4.332
-4.5 | 0.021 | 0.00882 | -0.108 | 2.42
-4 | 0.082 | 0.0087 | -0.108 | 9.417
-3.5 | 0.143 | 0.00857 | -0.109 | 16.665
-3 | 0.204 | 0.00846 | -0.109 | 24.071
-2.5 | 0.265 | 0.00681 | -0.11 | 38.87
-2 | 0.326 | 0.0069 | -0.111 | 47.309
-1.5 | 0.387 | 0.00697 | -0.111 | 55.609
-1 | 0.448 | 0.00708 | -0.112 | 63.32
-0.5 | 0.509 | 0.00718 | -0.112 | 70.928
0 | 0.57 | 0.00735 | -0.113 | 77.563
0.5 | 0.631 | 0.00748 | -0.113 | 84.342
1 | 0.691 | 0.00765 | -0.114 | 90.424
1.5 | 0.752 | 0.00784 | -0.114 | 95.943
2 | 0.813 | 0.0081 | -0.115 | 100.385
2.5 | 0.867 | 0.00755 | -0.115 | 114.855
3 | 0.924 | 0.00838 | -0.115 | 110.274
3.5 | 0.982 | 0.00861 | -0.116 | 114.088
4 | 1.039 | 0.00886 | -0.116 | 117.361
4.5 | 1.095 | 0.00914 | -0.116 | 119.782
5 | 1.15 | 0.00945 | -0.117 | 121.709
5.5 | 1.203 | 0.00977 | -0.117 | 123.179
6 | 1.255 | 0.01019 | -0.117 | 123.143
6.5 | 1.304 | 0.01064 | -0.117 | 122.572
7 | 1.34 | 0.01798 | -0.117 | 74.521
7.5 | 1.385 | 0.01905 | -0.117 | 72.671
8 | 1.426 | 0.01996 | -0.117 | 71.432
8.5 | 1.462 | 0.02092 | -0.117 | 69.885
9 | 1.493 | 0.02208 | -0.118 | 67.638
9.5 | 1.52 | 0.02321 | -0.118 | 65.491
10 | 1.543 | 0.02448 | -0.118 | 63.017
10.5 | 1.559 | 0.02581 | -0.118 | 60.406
11 | 1.565 | 0.02723 | -0.119 | 57.471
11.5 | 1.564 | 0.02876 | -0.119 | 54.385
12 | 1.556 | 0.03035 | -0.119 | 51.274
12.5 | 1.54 | 0.03257 | -0.119 | 47.278
13 | 1.515 | 0.03479 | -0.118 | 43.557
13.5 | 1.485 | 0.03717 | -0.118 | 39.962
14 | 1.448 | 0.04055 | -0.117 | 35.699
14.5 | 1.402 | 0.04508 | -0.116 | 31.088
15 | 1.343 | 0.05221 | -0.114 | 25.734
15.5 | 1.245 | 0.07478 | -0.105 | 16.648
16 | 1.113 | 0.12309 | -0.075 | 9.039

## 36. Re 750k Mach 0.10 (2)
BIGFOIL.COM POLAR EXPORT
NACA63-614 a=0.8
NACA63-614 a=0.8 |  |  |  | Cl Max: | 1.5007 | at alpha= | 16.5 | deg
XFOIL ncrit=9 |  |  |  | L/D Max: | 128.08 | at alpha= | 5.5 | deg
Re: | 750000 |  |  | Cd Min: | 0.19137 | at alpha= | -18 | deg
Mach: | 0.1 |  |  | Cl=0 at alpha= | -4.6858 | deg
|  |  |  | @ Cl=0.1, Cd= | 0.0085639
|  |  |  | @ Cl=0.4, Cd= | 0.0067484
|  |  |  | @ Cl=0.6, Cd= | 0.0070435
alpha (deg) | Cl | Cd | Cm | Cl/Cd
-18 | -0.4332 | 0.19137 | -0.0251 | -2.2637
-17.5 | -0.414 | 0.18511 | -0.0277 | -2.2365
-17 | -0.3953 | 0.17968 | -0.0308 | -2.2
-16.5 | -0.3793 | 0.17328 | -0.0343 | -2.1889
-16 | -0.3732 | 0.16345 | -0.04 | -2.2833
-15.5 | -0.3638 | 0.15485 | -0.0441 | -2.3494
-15 | -0.3484 | 0.14879 | -0.0461 | -2.3416
-14 | -0.3237 | 0.13137 | -0.0577 | -2.464
-13.5 | -0.6444 | 0.04603 | -0.1109 | -13.9996
-13 | -0.6629 | 0.03718 | -0.1185 | -17.8295
-12.5 | -0.6596 | 0.03358 | -0.1193 | -19.6426
-12 | -0.662 | 0.03029 | -0.1184 | -21.8554
-11.5 | -0.654 | 0.0282 | -0.1166 | -23.1915
-11 | -0.6294 | 0.02601 | -0.1154 | -24.1984
-10.5 | -0.601 | 0.02287 | -0.1147 | -26.279
-10 | -0.5595 | 0.02128 | -0.1141 | -26.2923
-9.5 | -0.5122 | 0.02004 | -0.114 | -25.5589
-9 | -0.4637 | 0.01882 | -0.1137 | -24.6387
-8.5 | -0.4164 | 0.01654 | -0.1136 | -25.1753
-8 | -0.365 | 0.01544 | -0.1135 | -23.6399
-7.5 | -0.3116 | 0.01436 | -0.1136 | -21.6992
-7 | -0.2575 | 0.01348 | -0.1136 | -19.1024
-6.5 | -0.2048 | 0.01198 | -0.1138 | -17.0952
-6 | -0.1491 | 0.01119 | -0.1142 | -13.3244
-5.5 | -0.0927 | 0.01055 | -0.1145 | -8.7867
-5 | -0.0362 | 0.00978 | -0.115 | -3.7014
-4.5 | 0.0214 | 0.00933 | -0.1155 | 2.2937
-4 | 0.079 | 0.00882 | -0.1161 | 8.9569
-3.5 | 0.1364 | 0.00812 | -0.1169 | 16.798
-3 | 0.1932 | 0.0071 | -0.118 | 27.2113
-2.5 | 0.2509 | 0.00677 | -0.1187 | 37.0606
-2 | 0.3089 | 0.00672 | -0.1191 | 45.9673
-1.5 | 0.3671 | 0.00672 | -0.1196 | 54.628
-1 | 0.4251 | 0.00677 | -0.12 | 62.7917
-0.5 | 0.4829 | 0.00685 | -0.1203 | 70.4964
0 | 0.5406 | 0.00694 | -0.1207 | 77.8963
0.5 | 0.598 | 0.00704 | -0.121 | 84.9432
1 | 0.6553 | 0.00714 | -0.1213 | 91.7787
1.5 | 0.7126 | 0.00725 | -0.1216 | 98.2897
2 | 0.7694 | 0.00738 | -0.1219 | 104.2547
2.5 | 0.8259 | 0.00755 | -0.1221 | 109.3907
3 | 0.8817 | 0.00772 | -0.1222 | 114.2098
3.5 | 0.9369 | 0.00791 | -0.1221 | 118.445
4 | 0.9916 | 0.00811 | -0.122 | 122.2688
4.5 | 1.0452 | 0.00833 | -0.1217 | 125.4742
5 | 1.098 | 0.00859 | -0.1212 | 127.8231
5.5 | 1.1476 | 0.00896 | -0.1202 | 128.0804
6 | 1.1956 | 0.00941 | -0.1189 | 127.0563
6.5 | 1.2392 | 0.01003 | -0.117 | 123.5494
7 | 1.2709 | 0.01109 | -0.1131 | 114.5987
7.5 | 1.282 | 0.01245 | -0.1056 | 102.9719
8 | 1.2916 | 0.01442 | -0.0987 | 89.57
8.5 | 1.3045 | 0.01649 | -0.0929 | 79.1086
9 | 1.3198 | 0.01861 | -0.0879 | 70.9189
9.5 | 1.3355 | 0.02091 | -0.0834 | 63.869
10 | 1.3551 | 0.02312 | -0.0796 | 58.6116
10.5 | 1.3758 | 0.02539 | -0.0763 | 54.1867
11 | 1.3955 | 0.02788 | -0.0733 | 50.0538
11.5 | 1.4121 | 0.03076 | -0.0704 | 45.907
12 | 1.427 | 0.03398 | -0.0678 | 41.9953
12.5 | 1.4447 | 0.03716 | -0.0658 | 38.8778
13 | 1.4496 | 0.04176 | -0.0635 | 34.7126
13.5 | 1.4637 | 0.04573 | -0.0622 | 32.0074
14 | 1.478 | 0.04983 | -0.0612 | 29.6608
14.5 | 1.4845 | 0.05503 | -0.0604 | 26.9762
15 | 1.4819 | 0.06157 | -0.06 | 24.0685
15.5 | 1.4922 | 0.06682 | -0.0601 | 22.3316
16 | 1.4975 | 0.07292 | -0.0606 | 20.5362
16.5 | 1.5007 | 0.07954 | -0.0617 | 18.8672
17 | 1.488 | 0.08864 | -0.0635 | 16.787
17.5 | 1.4915 | 0.09577 | -0.0654 | 15.5738
18 | 1.4897 | 0.10389 | -0.068 | 14.3392
18.5 | 1.4851 | 0.11263 | -0.0713 | 13.1857
19 | 1.4791 | 0.12181 | -0.0751 | 12.1427
19.5 | 1.4684 | 0.13192 | -0.0799 | 11.131
20 | 1.4523 | 0.14309 | -0.0855 | 10.1496

## 37. Re 750k Mach 0.25 (1)
BIGFOIL.COM POLAR EXPORT
NACA63-614 a=0.8
NACA63-614 a=0.8 |  |  |  | Cl Max: | 1.543 | at alpha= | 10.5 | deg
JavaFoil+Calcfoil stall+Eppler ext transition |  |  |  | L/D Max: | 121.103 | at alpha= | 5.5 | deg
Re: | 750000 |  |  | Cd Min: | 0.0069 | at alpha= | -2.5 | deg
Mach: | 0.25 |  |  | Cl=0 at alpha= | -4.6774 | deg
|  |  |  | @ Cl=0.1, Cd= | 0.0087221
|  |  |  | @ Cl=0.4, Cd= | 0.0070829
|  |  |  | @ Cl=0.6, Cd= | 0.0075106
alpha (deg) | Cl | Cd | Cm | Cl/Cd
-17.5 | -0.248 | 0.19082 | -0.039 | -1.298
-17 | -0.3 | 0.18665 | -0.04 | -1.605
-16.5 | -0.345 | 0.1755 | -0.04 | -1.967
-16 | -0.386 | 0.15734 | -0.04 | -2.455
-15.5 | -0.423 | 0.15192 | -0.041 | -2.783
-15 | -0.455 | 0.13507 | -0.043 | -3.368
-14.5 | -0.482 | 0.12125 | -0.044 | -3.975
-14 | -0.503 | 0.11652 | -0.044 | -4.321
-13.5 | -0.519 | 0.10777 | -0.046 | -4.82
-13 | -0.529 | 0.09843 | -0.047 | -5.377
-12.5 | -0.533 | 0.0926 | -0.047 | -5.753
-12 | -0.53 | 0.08383 | -0.048 | -6.32
-11.5 | -0.521 | 0.07895 | -0.048 | -6.597
-11 | -0.506 | 0.0725 | -0.048 | -6.976
-10.5 | -0.485 | 0.06782 | -0.046 | -7.146
-10 | -0.459 | 0.06307 | -0.048 | -7.28
-9.5 | -0.429 | 0.05999 | -0.05 | -7.154
-9 | -0.395 | 0.0561 | -0.051 | -7.037
-8.5 | -0.357 | 0.0526 | -0.052 | -6.786
-8 | -0.366 | 0.01558 | -0.099 | -23.52
-7.5 | -0.323 | 0.01201 | -0.102 | -26.871
-7 | -0.28 | 0.01008 | -0.108 | -27.758
-6.5 | -0.221 | 0.00985 | -0.108 | -22.468
-6 | -0.162 | 0.00955 | -0.109 | -16.924
-5.5 | -0.101 | 0.00937 | -0.11 | -10.79
-5 | -0.04 | 0.00912 | -0.11 | -4.372
-4.5 | 0.022 | 0.00893 | -0.111 | 2.454
-4 | 0.084 | 0.00875 | -0.111 | 9.612
-3.5 | 0.147 | 0.00864 | -0.112 | 16.963
-3 | 0.209 | 0.00856 | -0.112 | 24.465
-2.5 | 0.272 | 0.0069 | -0.113 | 39.411
-2 | 0.335 | 0.00697 | -0.114 | 48.105
-1.5 | 0.398 | 0.00708 | -0.114 | 56.256
-1 | 0.461 | 0.00717 | -0.115 | 64.262
-0.5 | 0.523 | 0.00734 | -0.115 | 71.313
0 | 0.586 | 0.00747 | -0.116 | 78.372
0.5 | 0.648 | 0.00765 | -0.116 | 84.7
1 | 0.711 | 0.00788 | -0.117 | 90.225
1.5 | 0.773 | 0.0081 | -0.117 | 95.439
2 | 0.832 | 0.00758 | -0.118 | 109.689
2.5 | 0.888 | 0.00838 | -0.118 | 105.989
3 | 0.948 | 0.00861 | -0.118 | 110.031
3.5 | 1.007 | 0.00886 | -0.118 | 113.634
4 | 1.065 | 0.00912 | -0.119 | 116.794
4.5 | 1.122 | 0.00945 | -0.119 | 118.787
5 | 1.178 | 0.00978 | -0.119 | 120.425
5.5 | 1.232 | 0.01017 | -0.12 | 121.103
6 | 1.284 | 0.01062 | -0.12 | 120.917
6.5 | 1.333 | 0.01116 | -0.12 | 119.493
7 | 1.369 | 0.01896 | -0.12 | 72.197
7.5 | 1.412 | 0.02012 | -0.12 | 70.173
8 | 1.451 | 0.02118 | -0.12 | 68.512
8.5 | 1.483 | 0.02233 | -0.12 | 66.393
9 | 1.509 | 0.02359 | -0.121 | 63.965
9.5 | 1.528 | 0.02497 | -0.121 | 61.207
10 | 1.54 | 0.02651 | -0.121 | 58.1
10.5 | 1.543 | 0.0281 | -0.121 | 54.915
11 | 1.531 | 0.02985 | -0.121 | 51.282
11.5 | 1.507 | 0.03193 | -0.121 | 47.194
12 | 1.469 | 0.03435 | -0.121 | 42.752
12.5 | 1.417 | 0.03769 | -0.121 | 37.591
13 | 1.337 | 0.04433 | -0.118 | 30.159
13.5 | 1.115 | 0.09941 | -0.075 | 11.216
14 | 1.043 | 0.1103 | -0.065 | 9.456
14.5 | 0.971 | 0.12085 | -0.059 | 8.032
15 | 0.894 | 0.12979 | -0.055 | 6.886
15.5 | 0.813 | 0.13996 | -0.053 | 5.806

## 38. Re 750k Mach 0.25 (2)
BIGFOIL.COM POLAR EXPORT
NACA63-614 a=0.8
NACA63-614 a=0.8 |  |  |  | Cl Max: | 1.4498 | at alpha= | 15.5 | deg
XFOIL ncrit=9 |  |  |  | L/D Max: | 127.135 | at alpha= | 5 | deg
Re: | 750000 |  |  | Cd Min: | 0.18131 | at alpha= | 20 | deg
Mach: | 0.25 |  |  | Cl=0 at alpha= | -4.6712 | deg
|  |  |  | @ Cl=0.1, Cd= | 0.0087928
|  |  |  | @ Cl=0.4, Cd= | 0.0068756
|  |  |  | @ Cl=0.6, Cd= | 0.0071522
alpha (deg) | Cl | Cd | Cm | Cl/Cd
-15 | -0.3384 | 0.15199 | -0.0475 | -2.2265
-14 | -0.3017 | 0.13404 | -0.0619 | -2.2508
-13.5 | -0.2879 | 0.12277 | -0.0695 | -2.345
-13 | -0.2544 | 0.11821 | -0.074 | -2.1521
-12.5 | -0.2678 | 0.10148 | -0.0838 | -2.6389
-12 | -0.2925 | 0.08579 | -0.0916 | -3.4095
-11.5 | -0.4394 | 0.05002 | -0.1137 | -8.7845
-11 | -0.488 | 0.0391 | -0.1205 | -12.4808
-10.5 | -0.5268 | 0.03201 | -0.1217 | -16.4574
-10 | -0.5425 | 0.02675 | -0.1204 | -20.2804
-9.5 | -0.5132 | 0.02372 | -0.1199 | -21.6358
-9 | -0.4699 | 0.02197 | -0.1192 | -21.3883
-8.5 | -0.4237 | 0.01966 | -0.1188 | -21.5514
-8 | -0.3766 | 0.01703 | -0.1184 | -22.1139
-7.5 | -0.3228 | 0.0156 | -0.1182 | -20.6923
-7 | -0.2672 | 0.01438 | -0.118 | -18.5814
-6.5 | -0.2112 | 0.01322 | -0.1178 | -15.9758
-6 | -0.1562 | 0.01169 | -0.1179 | -13.3618
-5.5 | -0.0977 | 0.01093 | -0.1182 | -8.9387
-5 | -0.0388 | 0.01026 | -0.1185 | -3.7817
-4.5 | 0.0202 | 0.00955 | -0.1189 | 2.1152
-4 | 0.0798 | 0.00906 | -0.1194 | 8.8079
-3 | 0.1985 | 0.00749 | -0.1212 | 26.502
-2.5 | 0.258 | 0.0069 | -0.122 | 37.3913
-2 | 0.3181 | 0.00682 | -0.1225 | 46.6422
-1.5 | 0.3781 | 0.00685 | -0.1229 | 55.1971
-1 | 0.4379 | 0.00692 | -0.1233 | 63.2803
-0.5 | 0.4974 | 0.00701 | -0.1235 | 70.9558
0 | 0.5571 | 0.00708 | -0.1239 | 78.6864
0.5 | 0.6165 | 0.00718 | -0.1243 | 85.8635
1 | 0.6757 | 0.0073 | -0.1246 | 92.5616
1.5 | 0.7346 | 0.00745 | -0.1248 | 98.604
2 | 0.793 | 0.00762 | -0.1249 | 104.0682
2.5 | 0.8513 | 0.00775 | -0.1251 | 109.8452
3 | 0.909 | 0.00793 | -0.125 | 114.628
3.5 | 0.9663 | 0.00812 | -0.1249 | 119.0025
4 | 1.0226 | 0.00834 | -0.1246 | 122.6139
4.5 | 1.0768 | 0.00863 | -0.1239 | 124.774
5 | 1.1315 | 0.0089 | -0.1232 | 127.1348
5.5 | 1.1814 | 0.00931 | -0.1216 | 126.8958
6 | 1.2287 | 0.00983 | -0.1196 | 124.9949
6.5 | 1.2681 | 0.01061 | -0.1164 | 119.5193
7 | 1.2855 | 0.01195 | -0.1094 | 107.5732
7.5 | 1.2878 | 0.01367 | -0.1005 | 94.2063
8 | 1.2962 | 0.01604 | -0.0938 | 80.8105
8.5 | 1.3075 | 0.01852 | -0.088 | 70.5994
9 | 1.3193 | 0.02121 | -0.0828 | 62.2018
9.5 | 1.3365 | 0.0238 | -0.0786 | 56.1555
10 | 1.3557 | 0.02647 | -0.075 | 51.2165
10.5 | 1.3701 | 0.02968 | -0.0714 | 46.1624
11 | 1.3891 | 0.03276 | -0.0687 | 42.4023
11.5 | 1.3966 | 0.03706 | -0.0657 | 37.6848
12 | 1.414 | 0.04076 | -0.0638 | 34.6909
12.5 | 1.4248 | 0.04532 | -0.062 | 31.4387
13 | 1.4275 | 0.05097 | -0.0605 | 28.0067
13.5 | 1.4388 | 0.05603 | -0.0597 | 25.6791
14 | 1.4467 | 0.06167 | -0.0593 | 23.4587
14.5 | 1.4423 | 0.06909 | -0.0594 | 20.8757
15 | 1.4472 | 0.07569 | -0.0599 | 19.1201
15.5 | 1.4498 | 0.0829 | -0.061 | 17.4885
16 | 1.4474 | 0.09106 | -0.0628 | 15.895
16.5 | 1.4358 | 0.10082 | -0.0655 | 14.2412
17 | 1.4315 | 0.10992 | -0.0687 | 13.0231
17.5 | 1.424 | 0.11984 | -0.0727 | 11.8825
18 | 1.4145 | 0.13038 | -0.0777 | 10.8491
18.5 | 1.4028 | 0.14154 | -0.0836 | 9.911
19 | 1.3877 | 0.15362 | -0.0907 | 9.0333
19.5 | 1.3656 | 0.16738 | -0.0994 | 8.1587
20 | 1.3467 | 0.18131 | -0.1088 | 7.4276

## 39. Re 750k Mach 0.50 (1)
BIGFOIL.COM POLAR EXPORT
NACA63-614 a=0.8
NACA63-614 a=0.8 |  |  |  | Cl Max: | 1.484 | at alpha= | 7.5 | deg
JavaFoil+Calcfoil stall+Eppler ext transition |  |  |  | L/D Max: | 112.855 | at alpha= | 4.5 | deg
Re: | 750000 |  |  | Cd Min: | 0.00735 | at alpha= | -2.5 | deg
Mach: | 0.5 |  |  | Cl=0 at alpha= | -4.6765 | deg
|  |  |  | @ Cl=0.1, Cd= | 0.0093609
|  |  |  | @ Cl=0.4, Cd= | 0.0075229
|  |  |  | @ Cl=0.6, Cd= | 0.007675
alpha (deg) | Cl | Cd | Cm | Cl/Cd
-20 | -0.859 | 0.20177 | -0.058 | -4.259
-19.5 | -0.832 | 0.20029 | -0.058 | -4.153
-19 | -0.804 | 0.19633 | -0.058 | -4.094
-18.5 | -0.775 | 0.18882 | -0.056 | -4.102
-18 | -0.747 | 0.18104 | -0.056 | -4.124
-17.5 | -0.719 | 0.17526 | -0.057 | -4.103
-17 | -0.691 | 0.16985 | -0.057 | -4.07
-16.5 | -0.664 | 0.17252 | -0.057 | -3.846
-16 | -0.634 | 0.15846 | -0.055 | -4.003
-15.5 | -0.606 | 0.15165 | -0.054 | -3.998
-15 | -0.579 | 0.14865 | -0.055 | -3.892
-14.5 | -0.551 | 0.14101 | -0.055 | -3.905
-14 | -0.523 | 0.13686 | -0.055 | -3.82
-13.5 | -0.494 | 0.1332 | -0.054 | -3.712
-13 | -0.466 | 0.12656 | -0.052 | -3.681
-12.5 | -0.438 | 0.1228 | -0.052 | -3.567
-12 | -0.41 | 0.122 | -0.052 | -3.361
-11.5 | -0.382 | 0.11876 | -0.053 | -3.217
-11 | -0.354 | 0.11552 | -0.053 | -3.066
-10.5 | -0.326 | 0.10298 | -0.049 | -3.162
-10 | -0.298 | 0.10302 | -0.049 | -2.889
-9.5 | -0.27 | 0.09702 | -0.05 | -2.78
-9 | -0.242 | 0.09433 | -0.05 | -2.563
-8.5 | -0.214 | 0.07661 | -0.046 | -2.787
-8 | -0.301 | 0.05801 | -0.05 | -5.188
-7.5 | -0.277 | 0.05184 | -0.052 | -5.349
-7 | -0.239 | 0.04759 | -0.053 | -5.014
-6.5 | -0.192 | 0.04401 | -0.058 | -4.372
-6 | -0.169 | 0.01158 | -0.116 | -14.562
-5.5 | -0.111 | 0.01018 | -0.122 | -10.926
-5 | -0.044 | 0.00984 | -0.123 | -4.483
-4.5 | 0.024 | 0.00957 | -0.124 | 2.543
-4 | 0.094 | 0.00938 | -0.124 | 9.979
-3.5 | 0.163 | 0.00916 | -0.125 | 17.851
-3 | 0.234 | 0.00909 | -0.126 | 25.707
-2.5 | 0.304 | 0.00735 | -0.126 | 41.325
-2 | 0.375 | 0.00748 | -0.127 | 50.128
-1.5 | 0.445 | 0.0076 | -0.128 | 58.526
-1 | 0.515 | 0.00778 | -0.128 | 66.21
-0.5 | 0.585 | 0.00755 | -0.128 | 77.514
0 | 0.651 | 0.0081 | -0.129 | 80.323
0.5 | 0.719 | 0.00831 | -0.129 | 86.478
1 | 0.787 | 0.00856 | -0.129 | 91.872
1.5 | 0.855 | 0.00882 | -0.13 | 96.873
2 | 0.922 | 0.00908 | -0.13 | 101.572
2.5 | 0.984 | 0.00939 | -0.131 | 104.765
3 | 1.05 | 0.00974 | -0.131 | 107.825
3.5 | 1.115 | 0.0101 | -0.131 | 110.47
4 | 1.18 | 0.01054 | -0.132 | 111.904
4.5 | 1.241 | 0.01099 | -0.132 | 112.855
5 | 1.299 | 0.01155 | -0.133 | 112.484
5.5 | 1.355 | 0.01217 | -0.133 | 111.374
6 | 1.405 | 0.01297 | -0.133 | 108.299
6.5 | 1.436 | 0.02289 | -0.132 | 62.724
7 | 1.467 | 0.02456 | -0.133 | 59.758
7.5 | 1.484 | 0.02638 | -0.133 | 56.26
8 | 1.476 | 0.02874 | -0.133 | 51.376
8.5 | 1.397 | 0.0316 | -0.133 | 44.202
9 | 0.746 | 0.07324 | -0.048 | 10.192
9.5 | 0.773 | 0.09561 | -0.049 | 8.084
10 | 0.8 | 0.1036 | -0.056 | 7.723
10.5 | 0.826 | 0.10648 | -0.056 | 7.761
11 | 0.853 | 0.1099 | -0.058 | 7.76
11.5 | 0.88 | 0.11877 | -0.063 | 7.41
12 | 0.906 | 0.16744 | -0.062 | 5.41
12.5 | 0.933 | 0.12605 | -0.065 | 7.4

## 40. Re 750k Mach 0.50 (2)
BIGFOIL.COM POLAR EXPORT
NACA63-614 a=0.8
NACA63-614 a=0.8 |  |  |  | Cl Max: | 1.3485 | at alpha= | 11.5 | deg
XFOIL ncrit=9 |  |  |  | L/D Max: | 119.886 | at alpha= | 5 | deg
Re: | 750000 |  |  | Cd Min: | 0.24201 | at alpha= | -20 | deg
Mach: | 0.5 |  |  | Cl=0 at alpha= | -4.609 | deg
|  |  |  | @ Cl=0.1, Cd= | 0.010042
|  |  |  | @ Cl=0.4, Cd= | 0.0074163
|  |  |  | @ Cl=0.6, Cd= | 0.0077297
alpha (deg) | Cl | Cd | Cm | Cl/Cd
-20 | -0.5214 | 0.24201 | -0.0072 | -2.1545
-19.5 | -0.4977 | 0.23461 | -0.0122 | -2.1214
-19 | -0.4743 | 0.2267 | -0.0174 | -2.0922
-18.5 | -0.4532 | 0.21782 | -0.0234 | -2.0806
-18 | -0.4329 | 0.2095 | -0.0291 | -2.0663
-17.5 | -0.4064 | 0.20277 | -0.0325 | -2.0042
-17 | -0.3832 | 0.19543 | -0.0372 | -1.9608
-16.5 | -0.3614 | 0.18773 | -0.0419 | -1.9251
-16 | -0.3438 | 0.17845 | -0.0483 | -1.9266
-15.5 | -0.3147 | 0.16868 | -0.0573 | -1.8657
-15 | -0.2786 | 0.16093 | -0.0634 | -1.7312
-14.5 | -0.2497 | 0.15287 | -0.0701 | -1.6334
-14 | -0.2366 | 0.14283 | -0.0778 | -1.6565
-13.5 | -0.2168 | 0.13516 | -0.0809 | -1.604
-13 | -0.1944 | 0.12935 | -0.0835 | -1.5029
-12.5 | -0.1894 | 0.12036 | -0.0889 | -1.5736
-12 | -0.1786 | 0.11197 | -0.0929 | -1.5951
-11.5 | -0.1621 | 0.10549 | -0.0947 | -1.5366
-11 | -0.1521 | 0.09789 | -0.098 | -1.5538
-10.5 | -0.1503 | 0.08904 | -0.1021 | -1.688
-10 | -0.1556 | 0.07904 | -0.1071 | -1.9686
-9.5 | -0.1694 | 0.0686 | -0.1124 | -2.4694
-9 | -0.1859 | 0.05834 | -0.1181 | -3.1865
-8.5 | -0.2251 | 0.04405 | -0.128 | -5.1101
-8 | -0.2526 | 0.03533 | -0.1341 | -7.1497
-7.5 | -0.2724 | 0.0298 | -0.1358 | -9.1409
-7 | -0.2671 | 0.02402 | -0.137 | -11.1199
-6.5 | -0.2325 | 0.01911 | -0.1367 | -12.1664
-6 | -0.177 | 0.01607 | -0.1359 | -11.0143
-5.5 | -0.1178 | 0.01354 | -0.135 | -8.7001
-5 | -0.0524 | 0.01221 | -0.1344 | -4.2916
-4.5 | 0.0146 | 0.01119 | -0.134 | 1.3047
-4 | 0.0821 | 0.0102 | -0.1342 | 8.049
-3.5 | 0.1512 | 0.00959 | -0.1344 | 15.7664
-3 | 0.2203 | 0.00903 | -0.1349 | 24.3965
-2.5 | 0.2882 | 0.00789 | -0.1363 | 36.5272
-2 | 0.3565 | 0.00741 | -0.137 | 48.1107
-1.5 | 0.4251 | 0.00742 | -0.1373 | 57.2911
-1 | 0.4931 | 0.00751 | -0.1375 | 65.6591
-0.5 | 0.5608 | 0.00766 | -0.1376 | 73.2115
0 | 0.6283 | 0.00778 | -0.1378 | 80.7584
0.5 | 0.6957 | 0.00792 | -0.1379 | 87.8409
1 | 0.7626 | 0.0081 | -0.138 | 94.1481
1.5 | 0.8288 | 0.0083 | -0.1378 | 99.8554
2.5 | 0.9602 | 0.00875 | -0.137 | 109.7371
3 | 1.0246 | 0.00901 | -0.1361 | 113.7181
3.5 | 1.0879 | 0.00931 | -0.1349 | 116.8528
4 | 1.1494 | 0.00964 | -0.1332 | 119.2324
4.5 | 1.2042 | 0.01007 | -0.1301 | 119.5829
5 | 1.2576 | 0.01049 | -0.1266 | 119.8856
5.5 | 1.2908 | 0.01119 | -0.1197 | 115.353
6 | 1.3209 | 0.01232 | -0.1128 | 107.2159
6.5 | 1.3355 | 0.01428 | -0.1045 | 93.5224
7.5 | 1.3185 | 0.02162 | -0.0864 | 60.9852
8 | 1.3141 | 0.02605 | -0.0802 | 50.4453
8.5 | 1.3143 | 0.03106 | -0.0754 | 42.3149
9.5 | 1.3318 | 0.04126 | -0.0687 | 32.2782
10 | 1.3418 | 0.04684 | -0.0662 | 28.6465
10.5 | 1.3422 | 0.05363 | -0.0644 | 25.027
11 | 1.3476 | 0.06036 | -0.0631 | 22.326
11.5 | 1.3485 | 0.06789 | -0.0625 | 19.863
12 | 1.3471 | 0.07604 | -0.0625 | 17.7157
12.5 | 1.3451 | 0.08474 | -0.063 | 15.8733
13 | 1.3373 | 0.09472 | -0.0652 | 14.1185
13.5 | 1.3206 | 0.10648 | -0.0691 | 12.4023
14 | 1.2981 | 0.11983 | -0.0751 | 10.8328
14.5 | 1.2729 | 0.13445 | -0.0833 | 9.4675
15 | 1.248 | 0.15004 | -0.0933 | 8.3178
15.5 | 1.2247 | 0.16629 | -0.1044 | 7.3648
16 | 1.2043 | 0.18303 | -0.116 | 6.5798
16.5 | 1.1923 | 0.1988 | -0.1267 | 5.9975

## 41. Re 1M Mach 0.00 (1)
BIGFOIL.COM POLAR EXPORT
NACA63-614 a=0.8
NACA63-614 a=0.8 |  |  |  | Cl Max: | 1.572 | at alpha= | 11.5 | deg
JavaFoil+Calcfoil stall+Eppler ext transition |  |  |  | L/D Max: | 133.47 | at alpha= | 3.5 | deg
Re: | 1000000 |  |  | Cd Min: | 0.00644 | at alpha= | -2.5 | deg
Mach: | 0 |  |  | Cl=0 at alpha= | -4.675 | deg
|  |  |  | @ Cl=0.1, Cd= | 0.008177
|  |  |  | @ Cl=0.4, Cd= | 0.0065872
|  |  |  | @ Cl=0.6, Cd= | 0.0069503
alpha (deg) | Cl | Cd | Cm | Cl/Cd
-20 | -0.547 | 0.19694 | -0.041 | -2.778
-19.5 | -0.561 | 0.18417 | -0.041 | -3.048
-19 | -0.575 | 0.1765 | -0.042 | -3.259
-18.5 | -0.588 | 0.16591 | -0.042 | -3.544
-18 | -0.6 | 0.15845 | -0.043 | -3.786
-17.5 | -0.611 | 0.15135 | -0.043 | -4.034
-17 | -0.62 | 0.14216 | -0.044 | -4.358
-16.5 | -0.627 | 0.13148 | -0.045 | -4.769
-16 | -0.632 | 0.12625 | -0.045 | -5.008
-15.5 | -0.635 | 0.11782 | -0.045 | -5.392
-15 | -0.636 | 0.11197 | -0.046 | -5.677
-14.5 | -0.634 | 0.10452 | -0.047 | -6.062
-14 | -0.628 | 0.09959 | -0.048 | -6.31
-13.5 | -0.62 | 0.09275 | -0.049 | -6.684
-13 | -0.608 | 0.08721 | -0.049 | -6.973
-12.5 | -0.593 | 0.08149 | -0.05 | -7.275
-12 | -0.574 | 0.07612 | -0.05 | -7.538
-11.5 | -0.551 | 0.07196 | -0.05 | -7.659
-11 | -0.525 | 0.06778 | -0.05 | -7.745
-10.5 | -0.496 | 0.06367 | -0.05 | -7.792
-10 | -0.466 | 0.05809 | -0.056 | -8.028
-9.5 | -0.492 | 0.01829 | -0.092 | -26.911
-9 | -0.462 | 0.01337 | -0.097 | -34.547
-8.5 | -0.418 | 0.01191 | -0.098 | -35.115
-8 | -0.383 | 0.00997 | -0.103 | -38.429
-7.5 | -0.329 | 0.00958 | -0.104 | -34.327
-7 | -0.273 | 0.00935 | -0.104 | -29.181
-6.5 | -0.215 | 0.00907 | -0.105 | -23.754
-6 | -0.157 | 0.00885 | -0.106 | -17.766
-5.5 | -0.098 | 0.00863 | -0.106 | -11.381
-5 | -0.039 | 0.00848 | -0.107 | -4.565
-4.5 | 0.021 | 0.00836 | -0.107 | 2.543
-4 | 0.082 | 0.00821 | -0.108 | 9.925
-3.5 | 0.142 | 0.0081 | -0.108 | 17.541
-3 | 0.203 | 0.00809 | -0.109 | 25.059
-2.5 | 0.264 | 0.00644 | -0.109 | 40.922
-2 | 0.325 | 0.0065 | -0.11 | 49.943
-1.5 | 0.385 | 0.00657 | -0.111 | 58.691
-1 | 0.446 | 0.00664 | -0.111 | 67.207
-0.5 | 0.507 | 0.00678 | -0.112 | 74.721
0 | 0.567 | 0.00688 | -0.112 | 82.473
0.5 | 0.628 | 0.00701 | -0.113 | 89.509
1 | 0.688 | 0.00716 | -0.113 | 96.041
1.5 | 0.748 | 0.00734 | -0.114 | 101.906
2 | 0.809 | 0.00754 | -0.114 | 107.238
2.5 | 0.865 | 0.00777 | -0.115 | 111.322
3 | 0.925 | 0.00804 | -0.115 | 115.008
3.5 | 0.98 | 0.00734 | -0.115 | 133.47
4 | 1.037 | 0.0083 | -0.116 | 124.857
4.5 | 1.092 | 0.00856 | -0.116 | 127.572
5 | 1.146 | 0.00882 | -0.116 | 129.958
5.5 | 1.2 | 0.00917 | -0.116 | 130.757
6 | 1.251 | 0.00954 | -0.117 | 131.149
6.5 | 1.3 | 0.01 | -0.117 | 130.058
7 | 1.336 | 0.0169 | -0.116 | 79.095
7.5 | 1.381 | 0.01785 | -0.117 | 77.369
8 | 1.423 | 0.01872 | -0.117 | 76.022
8.5 | 1.459 | 0.01958 | -0.117 | 74.545
9 | 1.492 | 0.02055 | -0.117 | 72.594
9.5 | 1.52 | 0.02174 | -0.118 | 69.933
10 | 1.544 | 0.02281 | -0.118 | 67.673
10.5 | 1.562 | 0.02393 | -0.118 | 65.262
11 | 1.57 | 0.02531 | -0.118 | 62.031
11.5 | 1.572 | 0.02671 | -0.118 | 58.867
12 | 1.568 | 0.02819 | -0.119 | 55.623
12.5 | 1.557 | 0.02986 | -0.119 | 52.167
13 | 1.539 | 0.03183 | -0.118 | 48.361
13.5 | 1.515 | 0.03386 | -0.118 | 44.745
14 | 1.483 | 0.03654 | -0.118 | 40.603
14.5 | 1.448 | 0.03944 | -0.117 | 36.7
15 | 1.405 | 0.04343 | -0.117 | 32.354
15.5 | 1.358 | 0.0482 | -0.116 | 28.174
16 | 1.282 | 0.06303 | -0.111 | 20.34
16.5 | 1.151 | 0.10866 | -0.091 | 10.594

## 42. Re 1M Mach 0.00 (2)
BIGFOIL.COM POLAR EXPORT
NACA63-614 a=0.8
NACA63-614 a=0.8 |  |  |  | Cl Max: | 1.5718 | at alpha= | 17 | deg
XFOIL ncrit=9 |  |  |  | L/D Max: | 138.222 | at alpha= | 5 | deg
Re: | 1000000 |  |  | Cd Min: | 0.21939 | at alpha= | -20 | deg
Mach: | 0 |  |  | Cl=0 at alpha= | -4.6786 | deg
|  |  |  | @ Cl=0.1, Cd= | 0.0079528
|  |  |  | @ Cl=0.4, Cd= | 0.0061417
|  |  |  | @ Cl=0.6, Cd= | 0.0063855
alpha (deg) | Cl | Cd | Cm | Cl/Cd
-20 | -0.4928 | 0.21939 | -0.0075 | -2.2462
-19.5 | -0.4757 | 0.21282 | -0.0115 | -2.2352
-19 | -0.4637 | 0.20369 | -0.0167 | -2.2765
-18.5 | -0.4486 | 0.19626 | -0.0204 | -2.2857
-18 | -0.4297 | 0.1909 | -0.0236 | -2.2509
-17.5 | -0.4114 | 0.18556 | -0.0271 | -2.2171
-17 | -0.3954 | 0.17893 | -0.0308 | -2.2098
-15 | -0.8308 | 0.04271 | -0.1053 | -19.4521
-14.5 | -0.8188 | 0.03575 | -0.1137 | -22.9035
-14 | -0.8017 | 0.03281 | -0.115 | -24.4346
-13.5 | -0.7928 | 0.02967 | -0.1151 | -26.7206
-13 | -0.7869 | 0.02667 | -0.1144 | -29.5051
-12.5 | -0.7772 | 0.0245 | -0.1127 | -31.7224
-12 | -0.744 | 0.02323 | -0.1118 | -32.0276
-11.5 | -0.7152 | 0.02054 | -0.1111 | -34.8199
-11 | -0.6695 | 0.01977 | -0.1109 | -33.8644
-10.5 | -0.6214 | 0.0189 | -0.1109 | -32.8783
-10 | -0.5722 | 0.01804 | -0.1109 | -31.7184
-9.5 | -0.5278 | 0.0159 | -0.1107 | -33.195
-9 | -0.4752 | 0.01521 | -0.111 | -31.2426
-8.5 | -0.4225 | 0.01438 | -0.1111 | -29.3811
-8 | -0.3682 | 0.0137 | -0.1114 | -26.8759
-7.5 | -0.3174 | 0.01208 | -0.1116 | -26.2748
-7 | -0.2624 | 0.01137 | -0.1119 | -23.0783
-6.5 | -0.2065 | 0.01069 | -0.1124 | -19.3171
-6 | -0.15 | 0.01019 | -0.1129 | -14.7203
-5.5 | -0.0941 | 0.00934 | -0.1134 | -10.0749
-5 | -0.0369 | 0.00895 | -0.1139 | -4.1229
-4.5 | 0.0205 | 0.00851 | -0.1145 | 2.4089
-4 | 0.0782 | 0.00815 | -0.1151 | 9.5951
-3.5 | 0.1357 | 0.00763 | -0.1159 | 17.7851
-3 | 0.1929 | 0.00688 | -0.1169 | 28.0378
-2.5 | 0.2501 | 0.00625 | -0.1179 | 40.016
-2 | 0.3079 | 0.00615 | -0.1184 | 50.065
-1.5 | 0.366 | 0.00613 | -0.119 | 59.7064
-1 | 0.424 | 0.00615 | -0.1195 | 68.9431
-0.5 | 0.4817 | 0.0062 | -0.1199 | 77.6935
0 | 0.5393 | 0.00628 | -0.1203 | 85.8758
0.5 | 0.5965 | 0.00638 | -0.1207 | 93.4953
1 | 0.6539 | 0.00647 | -0.1211 | 101.0665
1.5 | 0.711 | 0.00657 | -0.1215 | 108.2192
2 | 0.7678 | 0.0067 | -0.1218 | 114.597
2.5 | 0.8241 | 0.00685 | -0.1221 | 120.3066
3 | 0.8799 | 0.00701 | -0.1222 | 125.5207
3.5 | 0.9353 | 0.00719 | -0.1223 | 130.0834
4 | 0.9899 | 0.00739 | -0.1223 | 133.9513
4.5 | 1.0435 | 0.00764 | -0.1221 | 136.5838
5 | 1.0961 | 0.00793 | -0.1218 | 138.2219
5.5 | 1.146 | 0.00835 | -0.121 | 137.2455
6 | 1.1937 | 0.00888 | -0.1198 | 134.4257
6.5 | 1.235 | 0.00972 | -0.1176 | 127.0576
7 | 1.263 | 0.01118 | -0.1134 | 112.9696
7.5 | 1.2807 | 0.01267 | -0.1073 | 101.0813
8 | 1.2914 | 0.01397 | -0.1001 | 92.4409
8.5 | 1.3105 | 0.01562 | -0.0951 | 83.8988
9 | 1.3292 | 0.01745 | -0.0904 | 76.1719
9.5 | 1.3508 | 0.01925 | -0.0863 | 70.1714
10 | 1.3751 | 0.02101 | -0.0829 | 65.4498
10.5 | 1.4002 | 0.0228 | -0.0799 | 61.4123
11 | 1.4189 | 0.02515 | -0.0764 | 56.4175
11.5 | 1.4445 | 0.02713 | -0.074 | 53.2436
12 | 1.4615 | 0.02988 | -0.0712 | 48.9123
12.5 | 1.4804 | 0.03263 | -0.0688 | 45.3693
13 | 1.4995 | 0.03553 | -0.0668 | 42.2038
13.5 | 1.5119 | 0.03924 | -0.0648 | 38.5296
14 | 1.5219 | 0.0434 | -0.0631 | 35.0668
14.5 | 1.5376 | 0.04718 | -0.062 | 32.5901
15 | 1.551 | 0.05135 | -0.0612 | 30.2045
15.5 | 1.5525 | 0.05717 | -0.0606 | 27.1559
16 | 1.5577 | 0.06277 | -0.0605 | 24.816
16.5 | 1.5664 | 0.06818 | -0.0609 | 22.9745
17 | 1.5718 | 0.07418 | -0.0616 | 21.189
17.5 | 1.5718 | 0.08119 | -0.0628 | 19.3595
18 | 1.5554 | 0.09097 | -0.0652 | 17.0979
18.5 | 1.5526 | 0.09896 | -0.0675 | 15.6892
19 | 1.5485 | 0.10737 | -0.0704 | 14.4221
19.5 | 1.5421 | 0.11632 | -0.0739 | 13.2574
20 | 1.5339 | 0.12578 | -0.078 | 12.1951

## 43. Re 1M Mach 0.10 (1)
BIGFOIL.COM POLAR EXPORT
NACA63-614 a=0.8
NACA63-614 a=0.8 |  |  |  | Cl Max: | 1.567 | at alpha= | 11 | deg
JavaFoil+Calcfoil stall+Eppler ext transition |  |  |  | L/D Max: | 130.83 | at alpha= | 6 | deg
Re: | 1000000 |  |  | Cd Min: | 0.00645 | at alpha= | -2.5 | deg
Mach: | 0.1 |  |  | Cl=0 at alpha= | -4.675 | deg
|  |  |  | @ Cl=0.1, Cd= | 0.0082087
|  |  |  | @ Cl=0.4, Cd= | 0.0065949
|  |  |  | @ Cl=0.6, Cd= | 0.0069736
alpha (deg) | Cl | Cd | Cm | Cl/Cd
-20 | -0.498 | 0.19914 | -0.04 | -2.502
-19.5 | -0.515 | 0.18903 | -0.041 | -2.726
-19 | -0.532 | 0.17949 | -0.041 | -2.963
-18.5 | -0.548 | 0.17398 | -0.042 | -3.149
-18 | -0.563 | 0.16349 | -0.042 | -3.443
-17.5 | -0.577 | 0.15358 | -0.043 | -3.754
-17 | -0.589 | 0.14606 | -0.043 | -4.032
-16.5 | -0.599 | 0.13593 | -0.044 | -4.41
-16 | -0.608 | 0.12762 | -0.045 | -4.765
-15.5 | -0.614 | 0.11976 | -0.045 | -5.128
-15 | -0.618 | 0.11409 | -0.046 | -5.413
-14.5 | -0.618 | 0.10687 | -0.047 | -5.784
-14 | -0.615 | 0.10071 | -0.047 | -6.111
-13.5 | -0.61 | 0.09463 | -0.048 | -6.443
-13 | -0.6 | 0.08805 | -0.049 | -6.815
-12.5 | -0.587 | 0.08214 | -0.05 | -7.142
-12 | -0.569 | 0.07731 | -0.05 | -7.361
-11.5 | -0.548 | 0.07239 | -0.05 | -7.574
-11 | -0.523 | 0.06836 | -0.049 | -7.653
-10.5 | -0.495 | 0.06378 | -0.051 | -7.768
-10 | -0.465 | 0.05927 | -0.053 | -7.842
-9.5 | -0.435 | 0.05251 | -0.062 | -8.283
-9 | -0.461 | 0.01381 | -0.097 | -33.403
-8.5 | -0.419 | 0.01212 | -0.098 | -34.55
-8 | -0.385 | 0.01005 | -0.104 | -38.272
-7.5 | -0.33 | 0.00963 | -0.104 | -34.265
-7 | -0.274 | 0.00937 | -0.105 | -29.224
-6.5 | -0.216 | 0.00909 | -0.105 | -23.799
-6 | -0.158 | 0.0089 | -0.106 | -17.737
-5.5 | -0.099 | 0.0087 | -0.107 | -11.342
-5 | -0.039 | 0.00849 | -0.107 | -4.578
-4.5 | 0.021 | 0.00837 | -0.108 | 2.55
-4 | 0.082 | 0.00825 | -0.108 | 9.93
-3.5 | 0.143 | 0.00811 | -0.109 | 17.603
-3 | 0.204 | 0.00807 | -0.109 | 25.246
-2.5 | 0.265 | 0.00645 | -0.11 | 41.047
-2 | 0.326 | 0.00649 | -0.111 | 50.327
-1.5 | 0.387 | 0.00658 | -0.111 | 58.878
-1 | 0.448 | 0.00665 | -0.112 | 67.446
-0.5 | 0.509 | 0.00679 | -0.112 | 74.938
0 | 0.57 | 0.00689 | -0.113 | 82.712
0.5 | 0.631 | 0.00706 | -0.113 | 89.304
1 | 0.691 | 0.00724 | -0.114 | 95.556
1.5 | 0.752 | 0.00742 | -0.114 | 101.396
2 | 0.813 | 0.00761 | -0.115 | 106.764
2.5 | 0.87 | 0.00786 | -0.115 | 110.616
3 | 0.929 | 0.00814 | -0.116 | 114.163
3.5 | 0.984 | 0.0081 | -0.116 | 121.563
4 | 1.041 | 0.00835 | -0.116 | 124.718
4.5 | 1.097 | 0.0086 | -0.116 | 127.517
5 | 1.152 | 0.00887 | -0.117 | 129.768
5.5 | 1.205 | 0.00923 | -0.117 | 130.503
6 | 1.257 | 0.0096 | -0.117 | 130.83
6.5 | 1.306 | 0.01008 | -0.118 | 129.489
7 | 1.342 | 0.01702 | -0.117 | 78.858
7.5 | 1.386 | 0.01805 | -0.117 | 76.81
8 | 1.428 | 0.01889 | -0.117 | 75.593
8.5 | 1.464 | 0.01983 | -0.118 | 73.811
9 | 1.495 | 0.02089 | -0.118 | 71.579
9.5 | 1.522 | 0.02198 | -0.118 | 69.252
10 | 1.545 | 0.02316 | -0.118 | 66.69
10.5 | 1.561 | 0.02438 | -0.119 | 64.024
11 | 1.567 | 0.02568 | -0.119 | 61.017
11.5 | 1.566 | 0.02709 | -0.119 | 57.814
12 | 1.559 | 0.02874 | -0.119 | 54.243
12.5 | 1.544 | 0.03066 | -0.119 | 50.356
13 | 1.521 | 0.03258 | -0.119 | 46.679
13.5 | 1.491 | 0.03474 | -0.119 | 42.933
14 | 1.455 | 0.03769 | -0.118 | 38.595
14.5 | 1.411 | 0.04134 | -0.117 | 34.137
15 | 1.363 | 0.04566 | -0.117 | 29.844
15.5 | 1.303 | 0.05299 | -0.115 | 24.594
16 | 1.224 | 0.06818 | -0.109 | 17.954

## 44. Re 1M Mach 0.10 (2)
BIGFOIL.COM POLAR EXPORT
NACA63-614 a=0.8
NACA63-614 a=0.8 |  |  |  | Cl Max: | 1.561 | at alpha= | 17 | deg
XFOIL ncrit=9 |  |  |  | L/D Max: | 138.331 | at alpha= | 5 | deg
Re: | 1000000 |  |  | Cd Min: | 0.21349 | at alpha= | -19.5 | deg
Mach: | 0.1 |  |  | Cl=0 at alpha= | -4.6762 | deg
|  |  |  | @ Cl=0.1, Cd= | 0.0079992
|  |  |  | @ Cl=0.4, Cd= | 0.0061655
|  |  |  | @ Cl=0.6, Cd= | 0.00639
alpha (deg) | Cl | Cd | Cm | Cl/Cd
-19.5 | -0.4761 | 0.21349 | -0.0115 | -2.2301
-19 | -0.4638 | 0.20436 | -0.0167 | -2.2695
-18.5 | -0.4485 | 0.1969 | -0.0205 | -2.2778
-18 | -0.4293 | 0.19151 | -0.0237 | -2.2417
-17.5 | -0.4108 | 0.18612 | -0.0272 | -2.2072
-17 | -0.3946 | 0.17948 | -0.0309 | -2.1986
-16.5 | -0.3877 | 0.16908 | -0.0362 | -2.293
-15 | -0.7808 | 0.05281 | -0.0967 | -14.7851
-14.5 | -0.7864 | 0.04062 | -0.1118 | -19.3599
-14 | -0.7703 | 0.0366 | -0.115 | -21.0464
-13.5 | -0.7656 | 0.03259 | -0.1161 | -23.4919
-13 | -0.7616 | 0.02897 | -0.1163 | -26.2893
-12.5 | -0.7597 | 0.02602 | -0.1148 | -29.1968
-12 | -0.7414 | 0.02403 | -0.1134 | -30.8531
-11.5 | -0.7158 | 0.02123 | -0.1126 | -33.7164
-11 | -0.6715 | 0.02034 | -0.1122 | -33.0138
-10.5 | -0.6237 | 0.01945 | -0.1122 | -32.0668
-10 | -0.5756 | 0.01838 | -0.112 | -31.3166
-9.5 | -0.5308 | 0.01626 | -0.1118 | -32.6445
-9 | -0.4783 | 0.01551 | -0.1119 | -30.8382
-8.5 | -0.4254 | 0.0146 | -0.112 | -29.137
-8 | -0.3709 | 0.01387 | -0.1122 | -26.7412
-7.5 | -0.3196 | 0.01226 | -0.1124 | -26.0685
-7 | -0.2645 | 0.0115 | -0.1127 | -23
-6.5 | -0.2082 | 0.01078 | -0.1131 | -19.3135
-6 | -0.1513 | 0.01025 | -0.1136 | -14.761
-5.5 | -0.095 | 0.0094 | -0.1141 | -10.1064
-5 | -0.0375 | 0.00899 | -0.1146 | -4.1713
-4 | 0.0783 | 0.00819 | -0.1157 | 9.5604
-3.5 | 0.1363 | 0.00768 | -0.1165 | 17.7474
-3 | 0.1939 | 0.00694 | -0.1175 | 27.9395
-2.5 | 0.2515 | 0.00628 | -0.1185 | 40.0478
-2 | 0.3097 | 0.00616 | -0.1191 | 50.276
-1.5 | 0.368 | 0.00616 | -0.1196 | 59.7403
-1 | 0.4263 | 0.00617 | -0.1201 | 69.0924
-0.5 | 0.4844 | 0.00622 | -0.1205 | 77.8778
0 | 0.5424 | 0.00629 | -0.121 | 86.2321
0.5 | 0.6 | 0.00639 | -0.1213 | 93.8967
1.5 | 0.715 | 0.00661 | -0.1221 | 108.1694
2 | 0.7722 | 0.00673 | -0.1224 | 114.74
2.5 | 0.8289 | 0.00688 | -0.1227 | 120.4797
3 | 0.885 | 0.00704 | -0.1228 | 125.7102
3.5 | 0.9407 | 0.00722 | -0.1229 | 130.2909
4 | 0.9956 | 0.00743 | -0.1228 | 133.9973
4.5 | 1.0494 | 0.00769 | -0.1225 | 136.4629
5 | 1.1025 | 0.00797 | -0.1222 | 138.3312
5.5 | 1.1523 | 0.00842 | -0.1213 | 136.8527
6 | 1.2002 | 0.00894 | -0.12 | 134.2506
6.5 | 1.2406 | 0.00983 | -0.1176 | 126.2055
7 | 1.2668 | 0.01135 | -0.113 | 111.6123
7.5 | 1.2812 | 0.01286 | -0.1061 | 99.6267
8 | 1.2925 | 0.01421 | -0.0991 | 90.9571
8.5 | 1.3117 | 0.01591 | -0.0941 | 82.445
9 | 1.33 | 0.01782 | -0.0894 | 74.6352
9.5 | 1.3508 | 0.01973 | -0.0852 | 68.4643
10 | 1.3747 | 0.02158 | -0.0818 | 63.7025
10.5 | 1.4005 | 0.0234 | -0.0788 | 59.8504
11 | 1.4192 | 0.02583 | -0.0754 | 54.9439
11.5 | 1.4436 | 0.02798 | -0.0729 | 51.594
12 | 1.4575 | 0.03111 | -0.0699 | 46.8499
12.5 | 1.4786 | 0.03379 | -0.0678 | 43.7585
13 | 1.497 | 0.03689 | -0.0658 | 40.5801
13.5 | 1.5047 | 0.04121 | -0.0637 | 36.513
14 | 1.5186 | 0.04515 | -0.0623 | 33.6346
14.5 | 1.5329 | 0.04922 | -0.0613 | 31.1438
15 | 1.5443 | 0.0538 | -0.0606 | 28.7045
15.5 | 1.5379 | 0.06078 | -0.0602 | 25.3027
16 | 1.5508 | 0.06565 | -0.0603 | 23.6222
16.5 | 1.5576 | 0.07148 | -0.0608 | 21.7907
17 | 1.561 | 0.07797 | -0.0617 | 20.0205
17.5 | 1.5545 | 0.0862 | -0.0635 | 18.0336
18 | 1.5411 | 0.09578 | -0.0661 | 16.09
18.5 | 1.5387 | 0.10394 | -0.0687 | 14.8037
19 | 1.5318 | 0.11301 | -0.0721 | 13.5546
19.5 | 1.5238 | 0.1225 | -0.0761 | 12.4392
20 | 1.5138 | 0.13252 | -0.0808 | 11.4232

## 45. Re 1M Mach 0.25 (1)
BIGFOIL.COM POLAR EXPORT
NACA63-614 a=0.8
NACA63-614 a=0.8 |  |  |  | Cl Max: | 1.545 | at alpha= | 10.5 | deg
JavaFoil+Calcfoil stall+Eppler ext transition |  |  |  | L/D Max: | 128.655 | at alpha= | 5.5 | deg
Re: | 1000000 |  |  | Cd Min: | 0.00656 | at alpha= | -2.5 | deg
Mach: | 0.25 |  |  | Cl=0 at alpha= | -4.6774 | deg
|  |  |  | @ Cl=0.1, Cd= | 0.0083246
|  |  |  | @ Cl=0.4, Cd= | 0.0066832
|  |  |  | @ Cl=0.6, Cd= | 0.0070716
alpha (deg) | Cl | Cd | Cm | Cl/Cd
-17.5 | -0.248 | 0.18995 | -0.041 | -1.305
-17 | -0.3 | 0.18131 | -0.041 | -1.653
-16.5 | -0.345 | 0.16297 | -0.041 | -2.119
-16 | -0.386 | 0.15555 | -0.042 | -2.484
-15.5 | -0.423 | 0.14383 | -0.042 | -2.941
-15 | -0.455 | 0.13035 | -0.044 | -3.492
-14.5 | -0.482 | 0.11916 | -0.045 | -4.047
-14 | -0.504 | 0.11229 | -0.045 | -4.486
-13.5 | -0.52 | 0.10443 | -0.046 | -4.976
-13 | -0.53 | 0.09506 | -0.048 | -5.571
-12.5 | -0.533 | 0.0895 | -0.048 | -5.956
-12 | -0.53 | 0.0814 | -0.049 | -6.514
-11.5 | -0.521 | 0.07641 | -0.049 | -6.822
-11 | -0.506 | 0.07084 | -0.05 | -7.147
-10.5 | -0.485 | 0.06654 | -0.049 | -7.292
-10 | -0.46 | 0.06158 | -0.05 | -7.467
-9.5 | -0.43 | 0.05755 | -0.053 | -7.474
-9 | -0.397 | 0.053 | -0.057 | -7.49
-8.5 | -0.414 | 0.01612 | -0.098 | -25.69
-8 | -0.374 | 0.01211 | -0.102 | -30.912
-7.5 | -0.337 | 0.00993 | -0.107 | -33.904
-7 | -0.28 | 0.00959 | -0.108 | -29.184
-6.5 | -0.221 | 0.00934 | -0.108 | -23.692
-6 | -0.162 | 0.00905 | -0.109 | -17.863
-5.5 | -0.101 | 0.00887 | -0.11 | -11.406
-5 | -0.04 | 0.00862 | -0.11 | -4.628
-4.5 | 0.022 | 0.00851 | -0.111 | 2.575
-4 | 0.084 | 0.00835 | -0.111 | 10.077
-3.5 | 0.147 | 0.00825 | -0.112 | 17.775
-3 | 0.209 | 0.00814 | -0.112 | 25.718
-2.5 | 0.272 | 0.00656 | -0.113 | 41.506
-2 | 0.335 | 0.00659 | -0.114 | 50.932
-1.5 | 0.398 | 0.00668 | -0.114 | 59.583
-1 | 0.461 | 0.00678 | -0.115 | 67.899
-0.5 | 0.523 | 0.0069 | -0.115 | 75.78
0 | 0.586 | 0.00704 | -0.116 | 83.169
0.5 | 0.648 | 0.00718 | -0.116 | 90.28
1 | 0.711 | 0.00736 | -0.117 | 96.498
1.5 | 0.773 | 0.00758 | -0.117 | 101.91
2 | 0.835 | 0.0078 | -0.118 | 107.105
2.5 | 0.89 | 0.00725 | -0.118 | 122.715
3 | 0.949 | 0.0081 | -0.118 | 117.179
3.5 | 1.009 | 0.00831 | -0.119 | 121.362
4 | 1.067 | 0.00861 | -0.119 | 124.004
4.5 | 1.124 | 0.00888 | -0.119 | 126.523
5 | 1.18 | 0.00921 | -0.12 | 128.06
5.5 | 1.234 | 0.00959 | -0.12 | 128.655
6 | 1.286 | 0.01003 | -0.12 | 128.245
6.5 | 1.335 | 0.01055 | -0.121 | 126.507
7 | 1.371 | 0.01796 | -0.12 | 76.325
7.5 | 1.414 | 0.01905 | -0.12 | 74.22
8 | 1.453 | 0.02006 | -0.12 | 72.421
8.5 | 1.485 | 0.02116 | -0.121 | 70.157
9 | 1.511 | 0.02233 | -0.121 | 67.641
9.5 | 1.53 | 0.02363 | -0.121 | 64.747
10 | 1.542 | 0.02507 | -0.121 | 61.529
10.5 | 1.545 | 0.02658 | -0.121 | 58.132
11 | 1.533 | 0.02826 | -0.122 | 54.25
11.5 | 1.51 | 0.03018 | -0.122 | 50.012
12 | 1.473 | 0.03229 | -0.122 | 45.633
12.5 | 1.423 | 0.03521 | -0.121 | 40.409
13 | 1.357 | 0.03913 | -0.12 | 34.674
13.5 | 1.271 | 0.04618 | -0.117 | 27.531
14 | 1.064 | 0.09865 | -0.084 | 10.788
14.5 | 0.974 | 0.11568 | -0.066 | 8.423
15 | 0.895 | 0.12484 | -0.06 | 7.173
15.5 | 0.814 | 0.13843 | -0.057 | 5.878

## 46. Re 1M Mach 0.25 (2)
BIGFOIL.COM POLAR EXPORT
NACA63-614 a=0.8
NACA63-614 a=0.8 |  |  |  | Cl Max: | 1.5 | at alpha= | 16 | deg
XFOIL ncrit=9 |  |  |  | L/D Max: | 137.033 | at alpha= | 5 | deg
Re: | 1000000 |  |  | Cd Min: | 0.17064 | at alpha= | 20 | deg
Mach: | 0.25 |  |  | Cl=0 at alpha= | -4.6614 | deg
|  |  |  | @ Cl=0.1, Cd= | 0.0082694
|  |  |  | @ Cl=0.4, Cd= | 0.0062603
|  |  |  | @ Cl=0.6, Cd= | 0.0065049
alpha (deg) | Cl | Cd | Cm | Cl/Cd
-15 | -0.3262 | 0.1476 | -0.053 | -2.21
-14.5 | -0.3148 | 0.1352 | -0.0611 | -2.3284
-14 | -0.286 | 0.12958 | -0.067 | -2.2071
-13.5 | -0.2736 | 0.1211 | -0.0721 | -2.2593
-13 | -0.276 | 0.10983 | -0.0776 | -2.513
-12.5 | -0.543 | 0.05008 | -0.1111 | -10.8427
-12 | -0.5892 | 0.03866 | -0.1184 | -15.2406
-11.5 | -0.6145 | 0.03156 | -0.121 | -19.4708
-11 | -0.6361 | 0.02668 | -0.1198 | -23.8418
-10.5 | -0.6165 | 0.02398 | -0.1192 | -25.7089
-10 | -0.5787 | 0.02212 | -0.1185 | -26.1618
-9.5 | -0.5367 | 0.0199 | -0.118 | -26.9698
-9 | -0.4928 | 0.01742 | -0.1174 | -28.2893
-8.5 | -0.4392 | 0.01626 | -0.1173 | -27.0111
-8 | -0.385 | 0.01506 | -0.117 | -25.5644
-7.5 | -0.3282 | 0.01405 | -0.117 | -23.3594
-7 | -0.275 | 0.01226 | -0.117 | -22.4307
-6.5 | -0.2174 | 0.01138 | -0.1171 | -19.1037
-6 | -0.1589 | 0.01064 | -0.1173 | -14.9342
-5.5 | -0.1003 | 0.00978 | -0.1177 | -10.2556
-5 | -0.0407 | 0.00923 | -0.1181 | -4.4095
-4.5 | 0.0194 | 0.00883 | -0.1186 | 2.1971
-4 | 0.0795 | 0.00843 | -0.1191 | 9.4306
-3.5 | 0.1395 | 0.00796 | -0.1198 | 17.5251
-2.5 | 0.2587 | 0.00645 | -0.1218 | 40.1085
-2 | 0.319 | 0.00627 | -0.1225 | 50.8772
-1.5 | 0.3793 | 0.00625 | -0.123 | 60.688
-1 | 0.4394 | 0.00628 | -0.1234 | 69.9682
-0.5 | 0.4992 | 0.00636 | -0.1238 | 78.4906
0 | 0.559 | 0.00645 | -0.1242 | 86.6667
0.5 | 0.6188 | 0.00653 | -0.1246 | 94.7626
1 | 0.6783 | 0.00664 | -0.125 | 102.1536
1.5 | 0.7374 | 0.00677 | -0.1253 | 108.9217
2 | 0.796 | 0.00692 | -0.1255 | 115.0289
2.5 | 0.8544 | 0.00708 | -0.1256 | 120.678
3 | 0.9125 | 0.00725 | -0.1257 | 125.8621
3.5 | 0.9702 | 0.00744 | -0.1257 | 130.4032
4 | 1.0262 | 0.0077 | -0.1253 | 133.2727
4.5 | 1.0823 | 0.00794 | -0.1249 | 136.3098
5 | 1.136 | 0.00829 | -0.1241 | 137.0326
6 | 1.2331 | 0.00939 | -0.1207 | 131.3206
6.5 | 1.2671 | 0.01053 | -0.1166 | 120.3324
7 | 1.2784 | 0.01218 | -0.1088 | 104.9589
7.5 | 1.2872 | 0.01403 | -0.1011 | 91.7463
8 | 1.2988 | 0.0157 | -0.0944 | 82.7261
8.5 | 1.3156 | 0.01783 | -0.0891 | 73.7858
9 | 1.3326 | 0.02015 | -0.0843 | 66.134
9.5 | 1.3555 | 0.02229 | -0.0805 | 60.812
10 | 1.3773 | 0.02467 | -0.0769 | 55.8289
10.5 | 1.3979 | 0.02729 | -0.0735 | 51.2239
11 | 1.4172 | 0.0302 | -0.0705 | 46.9272
11.5 | 1.4359 | 0.03336 | -0.0678 | 43.0426
12 | 1.448 | 0.03732 | -0.0652 | 38.7996
12.5 | 1.4657 | 0.041 | -0.0633 | 35.7488
13 | 1.4749 | 0.04576 | -0.0615 | 32.2312
13.5 | 1.4823 | 0.05096 | -0.0602 | 29.0875
14 | 1.4927 | 0.05613 | -0.0594 | 26.5936
14.5 | 1.4994 | 0.06195 | -0.0591 | 24.2034
15 | 1.4944 | 0.06955 | -0.0594 | 21.4867
15.5 | 1.4981 | 0.07636 | -0.0601 | 19.6189
16 | 1.5 | 0.08373 | -0.0614 | 17.9147
16.5 | 1.4968 | 0.09207 | -0.0634 | 16.2572
17 | 1.4793 | 0.10291 | -0.0669 | 14.3747
17.5 | 1.4718 | 0.11255 | -0.0704 | 13.0769
18 | 1.4605 | 0.12314 | -0.0749 | 11.8605
18.5 | 1.4472 | 0.13433 | -0.0803 | 10.7735
19 | 1.4329 | 0.146 | -0.0867 | 9.8144
19.5 | 1.4186 | 0.15799 | -0.0938 | 8.979
20 | 1.4024 | 0.17064 | -0.102 | 8.2185

## 47. Re 1M Mach 0.50 (1)
BIGFOIL.COM POLAR EXPORT
NACA63-614 a=0.8
NACA63-614 a=0.8 |  |  |  | Cl Max: | 1.486 | at alpha= | 7.5 | deg
JavaFoil+Calcfoil stall+Eppler ext transition |  |  |  | L/D Max: | 119.92 | at alpha= | 4.5 | deg
Re: | 1000000 |  |  | Cd Min: | 0.00691 | at alpha= | -2.5 | deg
Mach: | 0.5 |  |  | Cl=0 at alpha= | -4.6765 | deg
|  |  |  | @ Cl=0.1, Cd= | 0.0088478
|  |  |  | @ Cl=0.4, Cd= | 0.0070729
|  |  |  | @ Cl=0.6, Cd= | 0.0075407
alpha (deg) | Cl | Cd | Cm | Cl/Cd
-20 | -0.859 | 0.19219 | -0.058 | -4.471
-19.5 | -0.832 | 0.19016 | -0.058 | -4.375
-19 | -0.804 | 0.18553 | -0.058 | -4.334
-18.5 | -0.775 | 0.1781 | -0.057 | -4.35
-18 | -0.747 | 0.17324 | -0.056 | -4.311
-17.5 | -0.719 | 0.16569 | -0.057 | -4.34
-17 | -0.691 | 0.16089 | -0.057 | -4.297
-16.5 | -0.664 | 0.16225 | -0.057 | -4.09
-16 | -0.634 | 0.14946 | -0.055 | -4.245
-15.5 | -0.606 | 0.14396 | -0.055 | -4.212
-15 | -0.579 | 0.13857 | -0.055 | -4.175
-14.5 | -0.551 | 0.13459 | -0.055 | -4.092
-14 | -0.523 | 0.13051 | -0.055 | -4.007
-13.5 | -0.495 | 0.12646 | -0.055 | -3.912
-13 | -0.466 | 0.11969 | -0.052 | -3.893
-12.5 | -0.438 | 0.11604 | -0.052 | -3.775
-12 | -0.41 | 0.11552 | -0.053 | -3.55
-11.5 | -0.382 | 0.11232 | -0.053 | -3.402
-11 | -0.354 | 0.10907 | -0.053 | -3.247
-10.5 | -0.326 | 0.09728 | -0.049 | -3.348
-10 | -0.298 | 0.09868 | -0.049 | -3.017
-9.5 | -0.27 | 0.09212 | -0.05 | -2.929
-9 | -0.242 | 0.08943 | -0.051 | -2.704
-8.5 | -0.214 | 0.07243 | -0.047 | -2.949
-8 | -0.301 | 0.05633 | -0.05 | -5.345
-7.5 | -0.277 | 0.05062 | -0.053 | -5.48
-7 | -0.239 | 0.04644 | -0.056 | -5.144
-6.5 | -0.194 | 0.04178 | -0.067 | -4.636
-6 | -0.169 | 0.01145 | -0.116 | -14.783
-5.5 | -0.111 | 0.0096 | -0.122 | -11.588
-5 | -0.044 | 0.00932 | -0.123 | -4.733
-4.5 | 0.024 | 0.00907 | -0.124 | 2.683
-4 | 0.094 | 0.00886 | -0.124 | 10.569
-3.5 | 0.163 | 0.00872 | -0.125 | 18.754
-3 | 0.234 | 0.00864 | -0.126 | 27.026
-2.5 | 0.304 | 0.00691 | -0.126 | 43.956
-2 | 0.375 | 0.00703 | -0.127 | 53.377
-1.5 | 0.445 | 0.00715 | -0.128 | 62.236
-1 | 0.515 | 0.00727 | -0.128 | 70.834
-0.5 | 0.585 | 0.0075 | -0.129 | 78.025
0 | 0.655 | 0.00769 | -0.129 | 85.17
0.5 | 0.72 | 0.00781 | -0.129 | 92.289
1 | 0.788 | 0.00803 | -0.13 | 98.18
1.5 | 0.856 | 0.00828 | -0.13 | 103.45
2 | 0.924 | 0.00855 | -0.13 | 107.998
2.5 | 0.985 | 0.00883 | -0.131 | 111.55
3 | 1.051 | 0.00914 | -0.131 | 115.06
3.5 | 1.117 | 0.00951 | -0.132 | 117.506
4 | 1.181 | 0.00988 | -0.132 | 119.575
4.5 | 1.243 | 0.01036 | -0.132 | 119.92
5 | 1.301 | 0.01088 | -0.133 | 119.644
5.5 | 1.357 | 0.01151 | -0.133 | 117.928
6 | 1.407 | 0.01226 | -0.134 | 114.781
6.5 | 1.437 | 0.0217 | -0.133 | 66.214
7 | 1.469 | 0.02326 | -0.133 | 63.172
7.5 | 1.486 | 0.02506 | -0.133 | 59.312
8 | 1.478 | 0.02721 | -0.133 | 54.335
8.5 | 1.399 | 0.02998 | -0.133 | 46.646
9 | 0.747 | 0.07064 | -0.05 | 10.571
9.5 | 0.773 | 0.09087 | -0.05 | 8.507
10 | 0.8 | 0.09714 | -0.056 | 8.238
10.5 | 0.826 | 0.10001 | -0.056 | 8.263
11 | 0.853 | 0.10355 | -0.059 | 8.238
11.5 | 0.88 | 0.11116 | -0.063 | 7.918
12 | 0.906 | 0.15569 | -0.062 | 5.819
12.5 | 0.933 | 0.12092 | -0.066 | 7.717

## 48. Re 1M Mach 0.50 (2)
BIGFOIL.COM POLAR EXPORT
NACA63-614 a=0.8
NACA63-614 a=0.8 |  |  |  | Cl Max: | 1.382 | at alpha= | 11.5 | deg
XFOIL ncrit=9 |  |  |  | L/D Max: | 130.919 | at alpha= | 4.5 | deg
Re: | 1000000 |  |  | Cd Min: | 0.24231 | at alpha= | -20 | deg
Mach: | 0.5 |  |  | Cl=0 at alpha= | -4.5931 | deg
|  |  |  | @ Cl=0.1, Cd= | 0.0092897
|  |  |  | @ Cl=0.4, Cd= | 0.0067977
|  |  |  | @ Cl=0.6, Cd= | 0.0070044
alpha (deg) | Cl | Cd | Cm | Cl/Cd
-20 | -0.5206 | 0.24231 | -0.0071 | -2.1485
-19.5 | -0.4979 | 0.23349 | -0.0126 | -2.1324
-19 | -0.4765 | 0.22477 | -0.0184 | -2.1199
-18.5 | -0.4533 | 0.21679 | -0.0231 | -2.091
-18 | -0.4291 | 0.20981 | -0.0277 | -2.0452
-17.5 | -0.4054 | 0.20269 | -0.0325 | -2.0001
-17 | -0.384 | 0.19361 | -0.0384 | -1.9834
-16.5 | -0.3516 | 0.18356 | -0.048 | -1.9154
-16 | -0.3232 | 0.17387 | -0.056 | -1.8589
-15.5 | -0.3002 | 0.16529 | -0.0616 | -1.8162
-15 | -0.2734 | 0.16003 | -0.0645 | -1.7084
-14.5 | -0.2608 | 0.15005 | -0.0691 | -1.7381
-14 | -0.2397 | 0.14395 | -0.0725 | -1.6652
-13.5 | -0.2236 | 0.13603 | -0.0765 | -1.6438
-13 | -0.2101 | 0.12773 | -0.0806 | -1.6449
-12.5 | -0.2012 | 0.11855 | -0.085 | -1.6972
-12 | -0.1901 | 0.11045 | -0.0892 | -1.7211
-11.5 | -0.1736 | 0.10415 | -0.0923 | -1.6668
-11 | -0.1667 | 0.09566 | -0.0967 | -1.7426
-10.5 | -0.1696 | 0.08572 | -0.1017 | -1.9785
-10 | -0.1727 | 0.07676 | -0.1065 | -2.2499
-9.5 | -0.1725 | 0.06899 | -0.1106 | -2.5004
-9 | -0.1887 | 0.05855 | -0.1167 | -3.2229
-8.5 | -0.2343 | 0.04296 | -0.1276 | -5.4539
-8 | -0.2706 | 0.03333 | -0.1342 | -8.1188
-7.5 | -0.299 | 0.02669 | -0.1362 | -11.2027
-7 | -0.2898 | 0.02032 | -0.1367 | -14.2618
-6.5 | -0.2463 | 0.01623 | -0.1362 | -15.1756
-6 | -0.1859 | 0.014 | -0.1353 | -13.2786
-5.5 | -0.1218 | 0.01228 | -0.1345 | -9.9186
-5 | -0.0555 | 0.01098 | -0.1341 | -5.0546
-4.5 | 0.0127 | 0.01001 | -0.134 | 1.2687
-4 | 0.0823 | 0.00943 | -0.1341 | 8.7275
-3.5 | 0.1517 | 0.00888 | -0.1344 | 17.0833
-3 | 0.2213 | 0.00844 | -0.1349 | 26.2204
-2.5 | 0.2901 | 0.00762 | -0.1359 | 38.0709
-2 | 0.3584 | 0.00684 | -0.1371 | 52.3977
-1.5 | 0.4273 | 0.00677 | -0.1375 | 63.1167
-1 | 0.4957 | 0.00682 | -0.1378 | 72.6833
-0.5 | 0.5636 | 0.00694 | -0.1381 | 81.2104
0 | 0.6314 | 0.00706 | -0.1383 | 89.4334
0.5 | 0.6992 | 0.00719 | -0.1385 | 97.2462
1 | 0.7664 | 0.00735 | -0.1386 | 104.2721
1.5 | 0.8329 | 0.00754 | -0.1385 | 110.4642
2.5 | 0.9648 | 0.00796 | -0.1377 | 121.206
3 | 1.0296 | 0.00821 | -0.1369 | 125.408
3.5 | 1.0935 | 0.00849 | -0.1358 | 128.7986
4 | 1.1543 | 0.00883 | -0.134 | 130.7248
4.5 | 1.211 | 0.00925 | -0.1312 | 130.9189
5 | 1.2617 | 0.00972 | -0.1273 | 129.8045
5.5 | 1.295 | 0.01055 | -0.1205 | 122.7488
6 | 1.3223 | 0.01189 | -0.1133 | 111.2111
6.5 | 1.3271 | 0.01439 | -0.104 | 92.2238
7 | 1.3243 | 0.01768 | -0.0951 | 74.9038
7.5 | 1.3198 | 0.02159 | -0.0872 | 61.1302
8 | 1.3224 | 0.02558 | -0.081 | 51.6966
8.5 | 1.3297 | 0.02971 | -0.0763 | 44.756
9 | 1.3432 | 0.03418 | -0.0725 | 39.2978
9.5 | 1.3585 | 0.03886 | -0.0693 | 34.9588
10 | 1.3704 | 0.04416 | -0.0666 | 31.0326
10.5 | 1.3771 | 0.05025 | -0.0645 | 27.405
11 | 1.3787 | 0.05722 | -0.063 | 24.0947
11.5 | 1.382 | 0.06443 | -0.0621 | 21.4496
12 | 1.377 | 0.07292 | -0.0621 | 18.8837
12.5 | 1.374 | 0.08163 | -0.0626 | 16.832
13 | 1.365 | 0.09162 | -0.0644 | 14.8985
13.5 | 1.3495 | 0.1031 | -0.068 | 13.0892
14 | 1.3268 | 0.11622 | -0.0737 | 11.4163
14.5 | 1.3005 | 0.13073 | -0.0814 | 9.948
15 | 1.2747 | 0.14608 | -0.0909 | 8.726
15.5 | 1.2514 | 0.16194 | -0.1015 | 7.7276
16 | 1.2303 | 0.17825 | -0.1129 | 6.9021
16.5 | 1.2126 | 0.19488 | -0.1243 | 6.2223

## 49. Re 2M Mach 0.00 (1)
BIGFOIL.COM POLAR EXPORT
NACA63-614 a=0.8
NACA63-614 a=0.8 |  |  |  | Cl Max: | 1.578 | at alpha= | 11.5 | deg
JavaFoil+Calcfoil stall+Eppler ext transition |  |  |  | L/D Max: | 159.272 | at alpha= | 4.5 | deg
Re: | 2000000 |  |  | Cd Min: | 0.00585 | at alpha= | -2.5 | deg
Mach: | 0 |  |  | Cl=0 at alpha= | -4.675 | deg
|  |  |  | @ Cl=0.1, Cd= | 0.007379
|  |  |  | @ Cl=0.4, Cd= | 0.0059598
|  |  |  | @ Cl=0.6, Cd= | 0.0062549
alpha (deg) | Cl | Cd | Cm | Cl/Cd
-20 | -0.548 | 0.18503 | -0.043 | -2.96
-19.5 | -0.562 | 0.17137 | -0.043 | -3.281
-19 | -0.576 | 0.16142 | -0.044 | -3.568
-18.5 | -0.589 | 0.1571 | -0.044 | -3.747
-18 | -0.601 | 0.14823 | -0.045 | -4.053
-17.5 | -0.612 | 0.14073 | -0.046 | -4.345
-17 | -0.621 | 0.13274 | -0.046 | -4.675
-16.5 | -0.628 | 0.12561 | -0.047 | -5
-16 | -0.634 | 0.12021 | -0.047 | -5.27
-15.5 | -0.637 | 0.11079 | -0.049 | -5.749
-15 | -0.637 | 0.10652 | -0.049 | -5.984
-14.5 | -0.635 | 0.09916 | -0.05 | -6.408
-14 | -0.63 | 0.09339 | -0.051 | -6.75
-13.5 | -0.622 | 0.08768 | -0.052 | -7.095
-13 | -0.611 | 0.08151 | -0.054 | -7.498
-12.5 | -0.6 | 0.07278 | -0.06 | -8.243
-12 | -0.587 | 0.06319 | -0.066 | -9.297
-11.5 | -0.614 | 0.02899 | -0.086 | -21.169
-11 | -0.608 | 0.01807 | -0.092 | -33.651
-10.5 | -0.58 | 0.01539 | -0.094 | -37.717
-10 | -0.548 | 0.0118 | -0.096 | -46.451
-9.5 | -0.51 | 0.01123 | -0.097 | -45.416
-9 | -0.485 | 0.0089 | -0.102 | -54.525
-8.5 | -0.436 | 0.00855 | -0.103 | -50.968
-8 | -0.383 | 0.00882 | -0.103 | -43.454
-7.5 | -0.329 | 0.00856 | -0.104 | -38.429
-7 | -0.273 | 0.00832 | -0.104 | -32.793
-6.5 | -0.215 | 0.00809 | -0.105 | -26.636
-6 | -0.157 | 0.00792 | -0.106 | -19.852
-5.5 | -0.098 | 0.00776 | -0.106 | -12.649
-5 | -0.039 | 0.00763 | -0.107 | -5.07
-4.5 | 0.021 | 0.0075 | -0.107 | 2.834
-4 | 0.082 | 0.0074 | -0.108 | 11.013
-3.5 | 0.142 | 0.00733 | -0.108 | 19.367
-3 | 0.203 | 0.00729 | -0.109 | 27.792
-2.5 | 0.264 | 0.00585 | -0.109 | 45.051
-2 | 0.325 | 0.00587 | -0.11 | 55.341
-1.5 | 0.385 | 0.00595 | -0.111 | 64.83
-1 | 0.446 | 0.00599 | -0.111 | 74.451
-0.5 | 0.507 | 0.00609 | -0.112 | 83.145
0 | 0.567 | 0.00619 | -0.112 | 91.607
0.5 | 0.628 | 0.00631 | -0.113 | 99.488
1 | 0.688 | 0.00643 | -0.113 | 107.038
1.5 | 0.748 | 0.00658 | -0.114 | 113.734
2 | 0.809 | 0.00674 | -0.114 | 119.938
2.5 | 0.865 | 0.00694 | -0.115 | 124.687
3 | 0.925 | 0.00715 | -0.115 | 129.273
3.5 | 0.984 | 0.00738 | -0.116 | 133.35
4 | 1.043 | 0.00769 | -0.116 | 135.619
4.5 | 1.096 | 0.00688 | -0.116 | 159.272
5 | 1.15 | 0.00796 | -0.117 | 144.546
5.5 | 1.204 | 0.00829 | -0.117 | 145.207
6 | 1.255 | 0.00868 | -0.117 | 144.506
6.5 | 1.304 | 0.00925 | -0.117 | 140.952
7 | 1.341 | 0.0149 | -0.117 | 89.963
7.5 | 1.385 | 0.01575 | -0.117 | 87.974
8 | 1.427 | 0.01649 | -0.117 | 86.583
8.5 | 1.464 | 0.01725 | -0.118 | 84.896
9 | 1.497 | 0.01809 | -0.118 | 82.719
9.5 | 1.525 | 0.01911 | -0.118 | 79.785
10 | 1.549 | 0.02006 | -0.118 | 77.192
10.5 | 1.567 | 0.02105 | -0.118 | 74.426
11 | 1.575 | 0.02222 | -0.119 | 70.904
11.5 | 1.578 | 0.02341 | -0.119 | 67.395
12 | 1.574 | 0.02469 | -0.119 | 63.74
12.5 | 1.563 | 0.02615 | -0.119 | 59.792
13 | 1.546 | 0.02805 | -0.119 | 55.137
13.5 | 1.524 | 0.02947 | -0.119 | 51.728
14 | 1.496 | 0.03118 | -0.119 | 47.986
14.5 | 1.462 | 0.03343 | -0.119 | 43.719
15 | 1.42 | 0.03659 | -0.118 | 38.82
15.5 | 1.377 | 0.03964 | -0.118 | 34.751
16 | 1.326 | 0.04511 | -0.117 | 29.394
16.5 | 1.274 | 0.05049 | -0.115 | 25.234

## 50. Re 2M Mach 0.00 (2)
BIGFOIL.COM POLAR EXPORT
NACA63-614 a=0.8
NACA63-614 a=0.8 |  |  |  | Cl Max: | 1.7071 | at alpha= | 18.5 | deg
XFOIL ncrit=9 |  |  |  | L/D Max: | 159.213 | at alpha= | 4.5 | deg
Re: | 2000000 |  |  | Cd Min: | 0.09968 | at alpha= | 20 | deg
Mach: | 0 |  |  | Cl=0 at alpha= | -4.6667 | deg
|  |  |  | @ Cl=0.1, Cd= | 0.0069127
|  |  |  | @ Cl=0.4, Cd= | 0.0051831
|  |  |  | @ Cl=0.6, Cd= | 0.0052985
alpha (deg) | Cl | Cd | Cm | Cl/Cd
-17 | -1.0784 | 0.03583 | -0.11 | -30.0977
-16.5 | -1.0813 | 0.03095 | -0.1116 | -34.937
-16 | -1.0791 | 0.02708 | -0.1117 | -39.8486
-15.5 | -1.0685 | 0.0242 | -0.1112 | -44.1529
-14.5 | -1.045 | 0.0196 | -0.1076 | -53.3163
-14 | -1.007 | 0.0183 | -0.107 | -55.0273
-13.5 | -0.9623 | 0.01737 | -0.1068 | -55.4001
-13 | -0.9143 | 0.01656 | -0.1068 | -55.2114
-12.5 | -0.8665 | 0.01562 | -0.1067 | -55.4738
-12 | -0.8173 | 0.01475 | -0.1068 | -55.4102
-11.5 | -0.7645 | 0.01415 | -0.1071 | -54.0283
-11 | -0.7114 | 0.01355 | -0.1074 | -52.5018
-10.5 | -0.6572 | 0.01309 | -0.1077 | -50.2063
-10 | -0.6056 | 0.01194 | -0.108 | -50.7203
-9.5 | -0.5505 | 0.01147 | -0.1085 | -47.9948
-9 | -0.4946 | 0.01094 | -0.109 | -45.2102
-8.5 | -0.4384 | 0.01056 | -0.1095 | -41.5152
-8 | -0.3824 | 0.00992 | -0.11 | -38.5484
-7.5 | -0.3266 | 0.0092 | -0.1106 | -35.5
-7 | -0.2695 | 0.00882 | -0.1112 | -30.5556
-6.5 | -0.2121 | 0.00847 | -0.1117 | -25.0413
-6 | -0.1545 | 0.0082 | -0.1123 | -18.8415
-5.5 | -0.097 | 0.00774 | -0.113 | -12.5323
-5 | -0.0388 | 0.00749 | -0.1136 | -5.1802
-4.5 | 0.0194 | 0.00723 | -0.1143 | 2.6833
-4 | 0.0777 | 0.00702 | -0.115 | 11.0684
-3.5 | 0.1359 | 0.00674 | -0.1157 | 20.1632
-3 | 0.194 | 0.0064 | -0.1165 | 30.3125
-2 | 0.3103 | 0.00535 | -0.1185 | 58
-1.5 | 0.3686 | 0.00521 | -0.1193 | 70.7486
-1 | 0.4269 | 0.00516 | -0.1199 | 82.7326
-0.5 | 0.485 | 0.0052 | -0.1205 | 93.2692
0 | 0.5433 | 0.00524 | -0.121 | 103.6832
0.5 | 0.6014 | 0.0053 | -0.1216 | 113.4717
1 | 0.6592 | 0.00538 | -0.1221 | 122.5279
1.5 | 0.7166 | 0.00549 | -0.1226 | 130.5282
2 | 0.7738 | 0.00561 | -0.123 | 137.9323
2.5 | 0.8306 | 0.00575 | -0.1234 | 144.4522
3 | 0.8872 | 0.00591 | -0.1237 | 150.1184
3.5 | 0.9431 | 0.0061 | -0.1239 | 154.6066
4 | 0.9983 | 0.00632 | -0.1241 | 157.9589
4.5 | 1.0524 | 0.00661 | -0.124 | 159.2133
5 | 1.1033 | 0.0071 | -0.1234 | 155.3944
5.5 | 1.1518 | 0.00773 | -0.1225 | 149.0039
6 | 1.1924 | 0.00882 | -0.1203 | 135.1927
6.5 | 1.2284 | 0.01007 | -0.1174 | 121.9861
7 | 1.2608 | 0.01132 | -0.1138 | 111.3781
7.5 | 1.2907 | 0.01235 | -0.1097 | 104.5101
8 | 1.313 | 0.0134 | -0.1042 | 97.9851
8.5 | 1.337 | 0.01456 | -0.0994 | 91.8269
9 | 1.364 | 0.01562 | -0.0954 | 87.3239
9.5 | 1.3935 | 0.01647 | -0.0919 | 84.6084
10 | 1.4241 | 0.01767 | -0.0889 | 80.5942
10.5 | 1.4506 | 0.01917 | -0.0856 | 75.6703
11 | 1.4808 | 0.02051 | -0.083 | 72.1989
11.5 | 1.5058 | 0.02226 | -0.08 | 67.646
12 | 1.5317 | 0.02405 | -0.0773 | 63.6881
12.5 | 1.5562 | 0.02601 | -0.0747 | 59.8308
13 | 1.5757 | 0.02847 | -0.072 | 55.346
13.5 | 1.5966 | 0.03096 | -0.0697 | 51.5698
14 | 1.6177 | 0.03357 | -0.0678 | 48.1889
14.5 | 1.6346 | 0.03672 | -0.0659 | 44.5153
15 | 1.6459 | 0.04056 | -0.064 | 40.5794
15.5 | 1.663 | 0.04401 | -0.0628 | 37.7869
16 | 1.6768 | 0.04796 | -0.0618 | 34.9625
16.5 | 1.6878 | 0.05236 | -0.0611 | 32.2345
17 | 1.6918 | 0.0578 | -0.0606 | 29.2699
17.5 | 1.6973 | 0.06329 | -0.0606 | 26.8178
18 | 1.7038 | 0.06889 | -0.061 | 24.7322
18.5 | 1.7071 | 0.07508 | -0.0618 | 22.7371
19 | 1.7067 | 0.08202 | -0.0631 | 20.8083
19.5 | 1.7027 | 0.08968 | -0.065 | 18.9864
20 | 1.6859 | 0.09968 | -0.068 | 16.9131

## 51. Re 2M Mach 0.10 (1)
BIGFOIL.COM POLAR EXPORT
NACA63-614 a=0.8
NACA63-614 a=0.8 |  |  |  | Cl Max: | 1.572 | at alpha= | 11 | deg
JavaFoil+Calcfoil stall+Eppler ext transition |  |  |  | L/D Max: | 159.285 | at alpha= | 4.5 | deg
Re: | 2000000 |  |  | Cd Min: | 0.00586 | at alpha= | -2.5 | deg
Mach: | 0.1 |  |  | Cl=0 at alpha= | -4.675 | deg
|  |  |  | @ Cl=0.1, Cd= | 0.0074205
|  |  |  | @ Cl=0.4, Cd= | 0.0059607
|  |  |  | @ Cl=0.6, Cd= | 0.0062743
alpha (deg) | Cl | Cd | Cm | Cl/Cd
-19.5 | -0.516 | 0.17625 | -0.043 | -2.928
-19 | -0.533 | 0.16625 | -0.044 | -3.204
-18.5 | -0.548 | 0.1612 | -0.044 | -3.402
-18 | -0.564 | 0.15068 | -0.044 | -3.74
-17.5 | -0.577 | 0.14322 | -0.045 | -4.031
-17 | -0.59 | 0.13584 | -0.046 | -4.342
-16.5 | -0.6 | 0.12862 | -0.046 | -4.668
-16 | -0.609 | 0.12115 | -0.047 | -5.029
-15.5 | -0.615 | 0.11331 | -0.048 | -5.432
-15 | -0.619 | 0.10704 | -0.049 | -5.783
-14.5 | -0.62 | 0.10077 | -0.05 | -6.152
-14 | -0.617 | 0.09475 | -0.05 | -6.514
-13.5 | -0.612 | 0.08866 | -0.052 | -6.9
-13 | -0.602 | 0.08308 | -0.053 | -7.252
-12.5 | -0.592 | 0.07465 | -0.058 | -7.931
-12 | -0.577 | 0.0686 | -0.061 | -8.409
-11.5 | -0.566 | 0.05695 | -0.069 | -9.931
-11 | -0.591 | 0.02424 | -0.089 | -24.363
-10.5 | -0.579 | 0.01573 | -0.094 | -36.78
-10 | -0.547 | 0.01367 | -0.096 | -40.008
-9.5 | -0.51 | 0.01147 | -0.097 | -44.448
-9 | -0.486 | 0.00898 | -0.103 | -54.156
-8.5 | -0.437 | 0.00858 | -0.103 | -50.95
-8 | -0.385 | 0.00889 | -0.104 | -43.241
-7.5 | -0.33 | 0.00856 | -0.104 | -38.541
-7 | -0.274 | 0.00834 | -0.105 | -32.839
-6.5 | -0.216 | 0.00815 | -0.105 | -26.538
-6 | -0.158 | 0.00798 | -0.106 | -19.786
-5.5 | -0.099 | 0.00778 | -0.107 | -12.682
-5 | -0.039 | 0.00765 | -0.107 | -5.085
-4.5 | 0.021 | 0.00751 | -0.108 | 2.843
-4 | 0.082 | 0.00745 | -0.108 | 10.992
-3.5 | 0.143 | 0.00735 | -0.109 | 19.434
-3 | 0.204 | 0.00728 | -0.109 | 27.99
-2.5 | 0.265 | 0.00586 | -0.11 | 45.183
-2 | 0.326 | 0.00588 | -0.111 | 55.532
-1.5 | 0.387 | 0.00595 | -0.111 | 65.114
-1 | 0.448 | 0.006 | -0.112 | 74.742
-0.5 | 0.509 | 0.0061 | -0.112 | 83.511
0 | 0.57 | 0.00623 | -0.113 | 91.439
0.5 | 0.631 | 0.00632 | -0.113 | 99.864
1 | 0.691 | 0.00648 | -0.114 | 106.758
1.5 | 0.752 | 0.0066 | -0.114 | 113.885
2 | 0.813 | 0.00675 | -0.115 | 120.405
2.5 | 0.87 | 0.00695 | -0.115 | 125.138
3 | 0.929 | 0.00717 | -0.116 | 129.543
3.5 | 0.989 | 0.0074 | -0.116 | 133.576
4 | 1.046 | 0.00712 | -0.117 | 146.872
4.5 | 1.101 | 0.00691 | -0.117 | 159.285
5 | 1.155 | 0.008 | -0.117 | 144.348
5.5 | 1.209 | 0.00834 | -0.117 | 144.975
6 | 1.26 | 0.00875 | -0.118 | 143.964
6.5 | 1.309 | 0.00934 | -0.118 | 140.115
7 | 1.346 | 0.01501 | -0.117 | 89.686
7.5 | 1.391 | 0.01591 | -0.118 | 87.386
8 | 1.432 | 0.01665 | -0.118 | 85.998
8.5 | 1.468 | 0.01747 | -0.118 | 84.046
9 | 1.5 | 0.01839 | -0.118 | 81.558
9.5 | 1.527 | 0.01935 | -0.119 | 78.95
10 | 1.55 | 0.02038 | -0.119 | 76.028
10.5 | 1.566 | 0.02141 | -0.119 | 73.137
11 | 1.572 | 0.02255 | -0.119 | 69.732
11.5 | 1.572 | 0.02378 | -0.119 | 66.094
12 | 1.564 | 0.02513 | -0.12 | 62.262
12.5 | 1.55 | 0.02685 | -0.12 | 57.726
13 | 1.529 | 0.0286 | -0.12 | 53.456
13.5 | 1.502 | 0.03014 | -0.12 | 49.836
14 | 1.468 | 0.03207 | -0.12 | 45.76
14.5 | 1.425 | 0.03505 | -0.119 | 40.67
15 | 1.38 | 0.03804 | -0.119 | 36.28
15.5 | 1.328 | 0.04243 | -0.118 | 31.3
16 | 1.273 | 0.0475 | -0.116 | 26.79

## 52. Re 2M Mach 0.10 (2)
BIGFOIL.COM POLAR EXPORT
NACA63-614 a=0.8
NACA63-614 a=0.8 |  |  |  | Cl Max: | 1.6956 | at alpha= | 18.5 | deg
XFOIL ncrit=9 |  |  |  | L/D Max: | 159.443 | at alpha= | 4.5 | deg
Re: | 2000000 |  |  | Cd Min: | 0.10566 | at alpha= | 20 | deg
Mach: | 0.1 |  |  | Cl=0 at alpha= | -4.6638 | deg
|  |  |  | @ Cl=0.1, Cd= | 0.0069486
|  |  |  | @ Cl=0.4, Cd= | 0.0052
|  |  |  | @ Cl=0.6, Cd= | 0.0053151
alpha (deg) | Cl | Cd | Cm | Cl/Cd
-17 | -1.0452 | 0.04295 | -0.1053 | -24.3353
-16.5 | -1.048 | 0.03525 | -0.1125 | -29.7305
-16 | -1.0541 | 0.03024 | -0.1136 | -34.8578
-15.5 | -1.0489 | 0.0266 | -0.1136 | -39.4323
-15 | -1.0433 | 0.0234 | -0.1128 | -44.5855
-14.5 | -1.0387 | 0.02098 | -0.1105 | -49.5091
-14 | -1.0097 | 0.01911 | -0.1094 | -52.8362
-13.5 | -0.9679 | 0.01795 | -0.1088 | -53.922
-13 | -0.9207 | 0.01701 | -0.1086 | -54.127
-12.5 | -0.8701 | 0.01636 | -0.1085 | -53.1846
-12 | -0.8237 | 0.0151 | -0.1083 | -54.5497
-11.5 | -0.7706 | 0.01444 | -0.1085 | -53.3657
-11 | -0.7172 | 0.01382 | -0.1087 | -51.8958
-10.5 | -0.6627 | 0.01328 | -0.1089 | -49.9021
-10 | -0.61 | 0.01225 | -0.1092 | -49.7959
-9.5 | -0.555 | 0.01165 | -0.1095 | -47.6395
-9 | -0.4987 | 0.01109 | -0.1099 | -44.9684
-8.5 | -0.442 | 0.01068 | -0.1104 | -41.3858
-8 | -0.3846 | 0.01029 | -0.1109 | -37.3761
-7.5 | -0.3293 | 0.0093 | -0.1114 | -35.4086
-7 | -0.2718 | 0.00889 | -0.1119 | -30.5737
-6.5 | -0.214 | 0.00852 | -0.1125 | -25.1174
-6 | -0.1559 | 0.00824 | -0.113 | -18.9199
-5.5 | -0.098 | 0.00778 | -0.1136 | -12.5964
-5 | -0.0394 | 0.00752 | -0.1143 | -5.2394
-4.5 | 0.0192 | 0.00726 | -0.1149 | 2.6446
-4 | 0.078 | 0.00705 | -0.1156 | 11.0638
-3.5 | 0.1366 | 0.00678 | -0.1163 | 20.1475
-3 | 0.1951 | 0.00642 | -0.1171 | 30.3894
-2.5 | 0.2535 | 0.00593 | -0.1181 | 42.7487
-2 | 0.312 | 0.00537 | -0.1191 | 58.1006
-1.5 | 0.3707 | 0.00522 | -0.1199 | 71.0153
-1 | 0.4294 | 0.00518 | -0.1205 | 82.8958
-0.5 | 0.4879 | 0.00522 | -0.1211 | 93.4674
0 | 0.5464 | 0.00526 | -0.1217 | 103.8783
0.5 | 0.6048 | 0.00532 | -0.1222 | 113.6842
1 | 0.663 | 0.0054 | -0.1227 | 122.7778
1.5 | 0.7209 | 0.0055 | -0.1232 | 131.0727
2 | 0.7784 | 0.00563 | -0.1236 | 138.2593
2.5 | 0.8356 | 0.00577 | -0.124 | 144.818
3 | 0.8925 | 0.00593 | -0.1243 | 150.5059
3.5 | 0.9487 | 0.00612 | -0.1245 | 155.0163
4 | 1.0042 | 0.00636 | -0.1246 | 157.8931
4.5 | 1.0587 | 0.00664 | -0.1245 | 159.4428
5 | 1.1098 | 0.00714 | -0.1239 | 155.4342
5.5 | 1.1581 | 0.0078 | -0.1228 | 148.4744
6 | 1.1983 | 0.00891 | -0.1205 | 134.4893
7 | 1.2648 | 0.01146 | -0.1134 | 110.3665
7.5 | 1.2912 | 0.01249 | -0.1085 | 103.3787
8 | 1.3144 | 0.01358 | -0.1032 | 96.7894
8.5 | 1.3382 | 0.01481 | -0.0984 | 90.3579
9 | 1.3652 | 0.01592 | -0.0943 | 85.7538
9.5 | 1.3948 | 0.01682 | -0.0908 | 82.9251
10 | 1.4257 | 0.01806 | -0.0878 | 78.9424
10.5 | 1.4527 | 0.0196 | -0.0846 | 74.1173
11 | 1.4821 | 0.02106 | -0.0818 | 70.3751
11.5 | 1.5054 | 0.023 | -0.0786 | 65.4522
12 | 1.5325 | 0.02479 | -0.076 | 61.8193
12.5 | 1.5557 | 0.02694 | -0.0734 | 57.7468
13 | 1.573 | 0.0297 | -0.0705 | 52.963
13.5 | 1.5962 | 0.03213 | -0.0685 | 49.6794
14 | 1.616 | 0.035 | -0.0665 | 46.1714
14.5 | 1.6308 | 0.03849 | -0.0646 | 42.3694
15 | 1.6444 | 0.04227 | -0.063 | 38.9023
15.5 | 1.6602 | 0.04601 | -0.0618 | 36.0835
16 | 1.6722 | 0.05032 | -0.0608 | 33.2313
16.5 | 1.6804 | 0.05524 | -0.0602 | 30.42
17 | 1.6834 | 0.06103 | -0.06 | 27.5832
17.5 | 1.6908 | 0.06651 | -0.0602 | 25.4217
18 | 1.695 | 0.07263 | -0.0608 | 23.3375
18.5 | 1.6956 | 0.07944 | -0.0619 | 21.3444
19 | 1.6909 | 0.08726 | -0.0636 | 19.3777
19.5 | 1.6765 | 0.09686 | -0.0663 | 17.3085
20 | 1.6688 | 0.10566 | -0.0693 | 15.7941

## 53. Re 2M Mach 0.25 (1)
BIGFOIL.COM POLAR EXPORT
NACA63-614 a=0.8
NACA63-614 a=0.8 |  |  |  | Cl Max: | 1.55 | at alpha= | 10.5 | deg
JavaFoil+Calcfoil stall+Eppler ext transition |  |  |  | L/D Max: | 143.008 | at alpha= | 5.5 | deg
Re: | 2000000 |  |  | Cd Min: | 0.00595 | at alpha= | -2.5 | deg
Mach: | 0.25 |  |  | Cl=0 at alpha= | -4.6774 | deg
|  |  |  | @ Cl=0.1, Cd= | 0.0074746
|  |  |  | @ Cl=0.4, Cd= | 0.0060413
|  |  |  | @ Cl=0.6, Cd= | 0.0063339
alpha (deg) | Cl | Cd | Cm | Cl/Cd
-17.5 | -0.248 | 0.1714 | -0.042 | -1.448
-17 | -0.3 | 0.16331 | -0.042 | -1.836
-16.5 | -0.346 | 0.15187 | -0.043 | -2.276
-16 | -0.387 | 0.14046 | -0.044 | -2.754
-15.5 | -0.423 | 0.13179 | -0.044 | -3.213
-15 | -0.456 | 0.12087 | -0.046 | -3.77
-14.5 | -0.483 | 0.1114 | -0.047 | -4.334
-14 | -0.504 | 0.10631 | -0.047 | -4.744
-13.5 | -0.52 | 0.09823 | -0.048 | -5.297
-13 | -0.531 | 0.09035 | -0.05 | -5.872
-12.5 | -0.534 | 0.08411 | -0.051 | -6.351
-12 | -0.532 | 0.07711 | -0.053 | -6.897
-11.5 | -0.524 | 0.07192 | -0.055 | -7.279
-11 | -0.511 | 0.06503 | -0.059 | -7.855
-10.5 | -0.497 | 0.0548 | -0.068 | -9.074
-10 | -0.532 | 0.01736 | -0.096 | -30.663
-9.5 | -0.505 | 0.01396 | -0.099 | -36.2
-9 | -0.469 | 0.01086 | -0.1 | -43.156
-8.5 | -0.443 | 0.00896 | -0.106 | -49.459
-8 | -0.391 | 0.00856 | -0.107 | -45.698
-7.5 | -0.337 | 0.00881 | -0.107 | -38.207
-7 | -0.28 | 0.00855 | -0.108 | -32.745
-6.5 | -0.221 | 0.00831 | -0.108 | -26.627
-6 | -0.162 | 0.0081 | -0.109 | -19.973
-5.5 | -0.101 | 0.00792 | -0.11 | -12.777
-5 | -0.04 | 0.00777 | -0.11 | -5.133
-4.5 | 0.022 | 0.00766 | -0.111 | 2.862
-4 | 0.084 | 0.0075 | -0.111 | 11.217
-3.5 | 0.147 | 0.0074 | -0.112 | 19.802
-3 | 0.209 | 0.00737 | -0.112 | 28.381
-2.5 | 0.272 | 0.00595 | -0.113 | 45.768
-2 | 0.336 | 0.00597 | -0.114 | 56.213
-1.5 | 0.398 | 0.00604 | -0.114 | 65.923
-1 | 0.461 | 0.00608 | -0.115 | 75.753
-0.5 | 0.523 | 0.00622 | -0.115 | 84.111
0 | 0.586 | 0.0063 | -0.116 | 92.961
0.5 | 0.648 | 0.00645 | -0.116 | 100.509
1 | 0.711 | 0.0066 | -0.117 | 107.652
1.5 | 0.773 | 0.00678 | -0.117 | 114.036
2 | 0.835 | 0.00695 | -0.118 | 120.151
2.5 | 0.893 | 0.00718 | -0.119 | 124.488
3 | 0.955 | 0.00741 | -0.119 | 128.878
3.5 | 1.014 | 0.00711 | -0.119 | 142.588
4 | 1.071 | 0.00771 | -0.119 | 138.998
4.5 | 1.128 | 0.00797 | -0.12 | 141.551
5 | 1.184 | 0.0083 | -0.12 | 142.612
5.5 | 1.238 | 0.00866 | -0.12 | 143.008
6 | 1.29 | 0.00916 | -0.121 | 140.836
6.5 | 1.338 | 0.00993 | -0.121 | 134.796
7 | 1.375 | 0.01583 | -0.12 | 86.832
7.5 | 1.418 | 0.0168 | -0.121 | 84.416
8 | 1.457 | 0.01767 | -0.121 | 82.453
8.5 | 1.489 | 0.01863 | -0.121 | 79.93
9 | 1.515 | 0.01967 | -0.121 | 77.061
9.5 | 1.535 | 0.0208 | -0.122 | 73.785
10 | 1.547 | 0.02205 | -0.122 | 70.172
10.5 | 1.55 | 0.02328 | -0.122 | 66.576
11 | 1.538 | 0.02477 | -0.122 | 62.117
11.5 | 1.515 | 0.02633 | -0.122 | 57.557
12 | 1.48 | 0.02812 | -0.122 | 52.647
12.5 | 1.434 | 0.03031 | -0.122 | 47.315
13 | 1.372 | 0.03336 | -0.122 | 41.126
13.5 | 1.299 | 0.03669 | -0.121 | 35.409
14 | 1.21 | 0.04254 | -0.119 | 28.448
14.5 | 1.109 | 0.05072 | -0.116 | 21.866
15 | 0.916 | 0.10721 | -0.084 | 8.544
15.5 | 0.819 | 0.12657 | -0.068 | 6.467

## 54. Re 2M Mach 0.25 (2)
BIGFOIL.COM POLAR EXPORT
NACA63-614 a=0.8
NACA63-614 a=0.8 |  |  |  | Cl Max: | 1.6358 | at alpha= | 16.5 | deg
XFOIL ncrit=9 |  |  |  | L/D Max: | 159.286 | at alpha= | 4.5 | deg
Re: | 2000000 |  |  | Cd Min: | 0.22013 | at alpha= | -20 | deg
Mach: | 0.25 |  |  | Cl=0 at alpha= | -4.6494 | deg
|  |  |  | @ Cl=0.1, Cd= | 0.0070978
|  |  |  | @ Cl=0.4, Cd= | 0.0053223
|  |  |  | @ Cl=0.6, Cd= | 0.0053939
alpha (deg) | Cl | Cd | Cm | Cl/Cd
-20 | -0.4988 | 0.22013 | -0.0084 | -2.2659
-19.5 | -0.4816 | 0.21377 | -0.0124 | -2.2529
-17.5 | -0.4183 | 0.17853 | -0.0329 | -2.343
-17 | -0.3847 | 0.17203 | -0.0407 | -2.2362
-16.5 | -0.3708 | 0.163 | -0.0459 | -2.2748
-15.5 | -0.7149 | 0.07372 | -0.095 | -9.6975
-15 | -0.8325 | 0.04898 | -0.1123 | -16.9967
-14.5 | -0.8673 | 0.03897 | -0.1184 | -22.2556
-14 | -0.8851 | 0.03207 | -0.1213 | -27.599
-13.5 | -0.8927 | 0.02689 | -0.1221 | -33.1982
-13 | -0.898 | 0.02298 | -0.1206 | -39.0775
-12.5 | -0.8862 | 0.02006 | -0.1189 | -44.1775
-12 | -0.8415 | 0.01875 | -0.1179 | -44.88
-11.5 | -0.7936 | 0.01736 | -0.1171 | -45.7143
-11 | -0.746 | 0.01574 | -0.1163 | -47.3952
-10.5 | -0.6898 | 0.01497 | -0.116 | -46.0788
-10 | -0.6334 | 0.0141 | -0.1157 | -44.922
-9.5 | -0.5773 | 0.01316 | -0.1155 | -43.8678
-9 | -0.5207 | 0.01213 | -0.1154 | -42.9266
-8.5 | -0.4615 | 0.01153 | -0.1155 | -40.026
-8 | -0.4023 | 0.01091 | -0.1156 | -36.8744
-7.5 | -0.344 | 0.01004 | -0.1158 | -34.2629
-7 | -0.2847 | 0.00935 | -0.1161 | -30.4492
-6.5 | -0.2245 | 0.00887 | -0.1165 | -25.31
-6 | -0.1639 | 0.00848 | -0.1169 | -19.3278
-5.5 | -0.1035 | 0.00801 | -0.1174 | -12.9213
-5 | -0.0427 | 0.00768 | -0.1179 | -5.5599
-4.5 | 0.0182 | 0.00747 | -0.1185 | 2.4364
-4 | 0.0791 | 0.00718 | -0.1191 | 11.0167
-3.5 | 0.1401 | 0.00694 | -0.1197 | 20.1873
-3 | 0.2008 | 0.00657 | -0.1205 | 30.5632
-2.5 | 0.2614 | 0.00612 | -0.1215 | 42.7124
-2 | 0.3216 | 0.00551 | -0.1225 | 58.3666
-1.5 | 0.3821 | 0.00534 | -0.1233 | 71.5543
-1 | 0.4429 | 0.00528 | -0.1239 | 83.8826
-0.5 | 0.5036 | 0.0053 | -0.1245 | 95.0189
0 | 0.564 | 0.00534 | -0.1251 | 105.618
0.5 | 0.6241 | 0.00543 | -0.1256 | 114.9355
1.5 | 0.7441 | 0.00562 | -0.1266 | 132.4021
2 | 0.8036 | 0.00575 | -0.127 | 139.7565
2.5 | 0.863 | 0.0059 | -0.1273 | 146.2712
3 | 0.9218 | 0.00606 | -0.1275 | 152.1122
3.5 | 0.9794 | 0.0063 | -0.1275 | 155.4603
4 | 1.0369 | 0.00653 | -0.1274 | 158.7902
4.5 | 1.0927 | 0.00686 | -0.1271 | 159.2857
5 | 1.1446 | 0.00741 | -0.126 | 154.4669
5.5 | 1.1924 | 0.00816 | -0.1243 | 146.1275
6 | 1.2288 | 0.00944 | -0.1208 | 130.1695
6.5 | 1.2585 | 0.01083 | -0.1161 | 116.205
7 | 1.2771 | 0.0121 | -0.1092 | 105.5455
7.5 | 1.2984 | 0.01341 | -0.1033 | 96.8233
8 | 1.3209 | 0.01487 | -0.0979 | 88.8299
8.5 | 1.346 | 0.01634 | -0.0933 | 82.3745
9 | 1.375 | 0.01765 | -0.0893 | 77.9037
11 | 1.4849 | 0.02465 | -0.0755 | 60.2394
11.5 | 1.5087 | 0.02705 | -0.0724 | 55.7745
12 | 1.5322 | 0.02962 | -0.0697 | 51.7286
12.5 | 1.5484 | 0.03298 | -0.0668 | 46.9497
13 | 1.57 | 0.0361 | -0.0646 | 43.4903
13.5 | 1.5884 | 0.03969 | -0.0626 | 40.0202
14 | 1.5986 | 0.04425 | -0.0607 | 36.1266
14.5 | 1.6132 | 0.04862 | -0.0594 | 33.1798
15 | 1.6256 | 0.05342 | -0.0584 | 30.4306
15.5 | 1.6286 | 0.05952 | -0.0578 | 27.3622
16 | 1.6319 | 0.06592 | -0.0578 | 24.7558
16.5 | 1.6358 | 0.07255 | -0.0583 | 22.5472
17 | 1.635 | 0.08004 | -0.0594 | 20.4273
17.5 | 1.6292 | 0.08855 | -0.0613 | 18.3986
18 | 1.6121 | 0.09908 | -0.0644 | 16.2707
18.5 | 1.597 | 0.1097 | -0.0683 | 14.5579
19 | 1.5812 | 0.12073 | -0.073 | 13.097
19.5 | 1.5639 | 0.13234 | -0.0786 | 11.8173
20 | 1.5422 | 0.14497 | -0.0855 | 10.6381

## 55. Re 2M Mach 0.50 (1)
BIGFOIL.COM POLAR EXPORT
NACA63-614 a=0.8
NACA63-614 a=0.8 |  |  |  | Cl Max: | 1.49 | at alpha= | 7.5 | deg
JavaFoil+Calcfoil stall+Eppler ext transition |  |  |  | L/D Max: | 134.196 | at alpha= | 4 | deg
Re: | 2000000 |  |  | Cd Min: | 0.00625 | at alpha= | -2.5 | deg
Mach: | 0.5 |  |  | Cl=0 at alpha= | -4.6765 | deg
|  |  |  | @ Cl=0.1, Cd= | 0.0079396
|  |  |  | @ Cl=0.4, Cd= | 0.0063521
|  |  |  | @ Cl=0.6, Cd= | 0.0067143
alpha (deg) | Cl | Cd | Cm | Cl/Cd
-20 | -0.86 | 0.17374 | -0.058 | -4.948
-19.5 | -0.832 | 0.16849 | -0.059 | -4.939
-19 | -0.806 | 0.16774 | -0.06 | -4.802
-18.5 | -0.776 | 0.16209 | -0.058 | -4.784
-18 | -0.747 | 0.15593 | -0.057 | -4.792
-17.5 | -0.719 | 0.14913 | -0.057 | -4.823
-17 | -0.692 | 0.14584 | -0.057 | -4.742
-16.5 | -0.664 | 0.14476 | -0.057 | -4.585
-16 | -0.635 | 0.13567 | -0.056 | -4.681
-15.5 | -0.607 | 0.12823 | -0.055 | -4.731
-15 | -0.579 | 0.12367 | -0.055 | -4.68
-14.5 | -0.551 | 0.11987 | -0.056 | -4.596
-14 | -0.523 | 0.11592 | -0.056 | -4.512
-13.5 | -0.495 | 0.11313 | -0.056 | -4.377
-13 | -0.466 | 0.10652 | -0.053 | -4.376
-12.5 | -0.438 | 0.10326 | -0.053 | -4.244
-12 | -0.41 | 0.10169 | -0.054 | -4.035
-11.5 | -0.382 | 0.09852 | -0.054 | -3.881
-11 | -0.354 | 0.09522 | -0.054 | -3.722
-10.5 | -0.326 | 0.08684 | -0.051 | -3.753
-10 | -0.298 | 0.07478 | -0.052 | -3.984
-9.5 | -0.27 | 0.06577 | -0.054 | -4.108
-9 | -0.242 | 0.05959 | -0.055 | -4.065
-8.5 | -0.214 | 0.06596 | -0.05 | -3.241
-8 | -0.301 | 0.05254 | -0.053 | -5.735
-7.5 | -0.279 | 0.04696 | -0.061 | -5.932
-7 | -0.282 | 0.01142 | -0.114 | -24.728
-6.5 | -0.239 | 0.00926 | -0.121 | -25.794
-6 | -0.177 | 0.00889 | -0.122 | -19.851
-5.5 | -0.111 | 0.00857 | -0.122 | -12.987
-5 | -0.044 | 0.00832 | -0.123 | -5.301
-4.5 | 0.024 | 0.00812 | -0.124 | 2.995
-4 | 0.094 | 0.00795 | -0.124 | 11.775
-3.5 | 0.163 | 0.00783 | -0.125 | 20.874
-3 | 0.234 | 0.00775 | -0.126 | 30.126
-2.5 | 0.304 | 0.00625 | -0.126 | 48.656
-2 | 0.375 | 0.00632 | -0.127 | 59.314
-1.5 | 0.445 | 0.00641 | -0.128 | 69.388
-1 | 0.515 | 0.00651 | -0.128 | 79.108
-0.5 | 0.585 | 0.00668 | -0.129 | 87.625
0 | 0.655 | 0.00684 | -0.129 | 95.697
0.5 | 0.725 | 0.00703 | -0.13 | 103.15
1 | 0.794 | 0.00726 | -0.131 | 109.426
1.5 | 0.86 | 0.00641 | -0.131 | 134.124
2 | 0.927 | 0.00762 | -0.131 | 121.709
2.5 | 0.989 | 0.00785 | -0.131 | 126.006
3 | 1.055 | 0.00814 | -0.132 | 129.613
3.5 | 1.121 | 0.00847 | -0.132 | 132.254
4 | 1.185 | 0.00883 | -0.133 | 134.196
4.5 | 1.246 | 0.00929 | -0.133 | 134.173
5 | 1.305 | 0.00976 | -0.133 | 133.701
5.5 | 1.361 | 0.01047 | -0.134 | 129.956
6 | 1.408 | 0.01218 | -0.134 | 115.653
6.5 | 1.441 | 0.0192 | -0.133 | 75.082
7 | 1.473 | 0.02051 | -0.133 | 71.82
7.5 | 1.49 | 0.02209 | -0.134 | 67.457
8 | 1.483 | 0.02397 | -0.134 | 61.849
8.5 | 1.403 | 0.02638 | -0.134 | 53.181
9 | 0.748 | 0.0672 | -0.059 | 11.134
9.5 | 0.774 | 0.07201 | -0.057 | 10.75
10 | 0.801 | 0.08627 | -0.059 | 9.281
10.5 | 0.827 | 0.08913 | -0.059 | 9.278
11 | 0.854 | 0.09244 | -0.063 | 9.239
11.5 | 0.88 | 0.09688 | -0.064 | 9.088
12 | 0.906 | 0.12679 | -0.063 | 7.146
12.5 | 0.935 | 0.10898 | -0.07 | 8.578

## 56. Re 2M Mach 0.50 (2)
BIGFOIL.COM POLAR EXPORT
NACA63-614 a=0.8
NACA63-614 a=0.8 |  |  |  | Cl Max: | 1.472 | at alpha= | 11.5 | deg
XFOIL ncrit=9 |  |  |  | L/D Max: | 157.981 | at alpha= | 4 | deg
Re: | 2000000 |  |  | Cd Min: | 0.23943 | at alpha= | -20 | deg
Mach: | 0.5 |  |  | Cl=0 at alpha= | -4.5823 | deg
|  |  |  | @ Cl=0.1, Cd= | 0.0077512
|  |  |  | @ Cl=0.4, Cd= | 0.0060218
|  |  |  | @ Cl=0.6, Cd= | 0.0057734
alpha (deg) | Cl | Cd | Cm | Cl/Cd
-20 | -0.5211 | 0.23943 | -0.008 | -2.1764
-19.5 | -0.4989 | 0.23128 | -0.013 | -2.1571
-18.5 | -0.4343 | 0.21504 | -0.0287 | -2.0196
-18 | -0.4146 | 0.20603 | -0.0334 | -2.0123
-17 | -0.3724 | 0.19084 | -0.042 | -1.9514
-16.5 | -0.3539 | 0.1821 | -0.0465 | -1.9434
-16 | -0.3354 | 0.17341 | -0.0511 | -1.9341
-15.5 | -0.3167 | 0.16491 | -0.0558 | -1.9204
-15 | -0.2987 | 0.15647 | -0.0604 | -1.909
-14 | -0.268 | 0.13901 | -0.0699 | -1.9279
-13.5 | -0.2492 | 0.13167 | -0.0742 | -1.8926
-13 | -0.2447 | 0.12101 | -0.0796 | -2.0221
-12.5 | -0.225 | 0.11453 | -0.0836 | -1.9646
-12 | -0.214 | 0.10617 | -0.0884 | -2.0156
-11.5 | -0.2187 | 0.09522 | -0.0943 | -2.2968
-11 | -0.2072 | 0.08813 | -0.0985 | -2.3511
-10.5 | -0.2064 | 0.0795 | -0.1035 | -2.5962
-10 | -0.2338 | 0.0672 | -0.1108 | -3.4792
-9.5 | -0.2854 | 0.05234 | -0.1203 | -5.4528
-9 | -0.3291 | 0.03831 | -0.1306 | -8.5904
-8.5 | -0.3637 | 0.02942 | -0.1362 | -12.3623
-8 | -0.3854 | 0.0238 | -0.1373 | -16.1933
-7.5 | -0.3687 | 0.0188 | -0.1373 | -19.6117
-7 | -0.3277 | 0.01443 | -0.1365 | -22.7096
-6.5 | -0.268 | 0.01191 | -0.1356 | -22.5021
-6 | -0.1999 | 0.01061 | -0.1348 | -18.8407
-5.5 | -0.1303 | 0.00958 | -0.1344 | -13.6013
-5 | -0.0594 | 0.00885 | -0.1342 | -6.7119
-4.5 | 0.0117 | 0.00819 | -0.1344 | 1.4286
-4 | 0.0831 | 0.00783 | -0.1346 | 10.613
-3.5 | 0.1539 | 0.0075 | -0.1349 | 20.52
-3 | 0.2244 | 0.00726 | -0.1354 | 30.9091
-2.5 | 0.2943 | 0.00688 | -0.1361 | 42.7762
-2 | 0.3635 | 0.00629 | -0.1371 | 57.7901
-1.5 | 0.4329 | 0.00578 | -0.1382 | 74.8962
-1 | 0.5023 | 0.0057 | -0.1389 | 88.1228
-0.5 | 0.5714 | 0.00574 | -0.1394 | 99.547
0 | 0.64 | 0.00582 | -0.1398 | 109.9656
0.5 | 0.7084 | 0.00595 | -0.1401 | 119.0588
1 | 0.7771 | 0.00606 | -0.1405 | 128.2343
1.5 | 0.8451 | 0.0062 | -0.1406 | 136.3065
2 | 0.9126 | 0.00639 | -0.1406 | 142.8169
2.5 | 0.9793 | 0.0066 | -0.1403 | 148.3788
3 | 1.0455 | 0.00684 | -0.1397 | 152.8509
3.5 | 1.111 | 0.00709 | -0.1389 | 156.6996
4 | 1.1738 | 0.00743 | -0.1374 | 157.9812
4.5 | 1.2338 | 0.00785 | -0.1352 | 157.172
5 | 1.2797 | 0.00861 | -0.1306 | 148.6295
5.5 | 1.3012 | 0.00983 | -0.122 | 132.3703
6 | 1.3083 | 0.01193 | -0.1122 | 109.6647
6.5 | 1.3145 | 0.01448 | -0.1033 | 90.7804
7 | 1.3254 | 0.01719 | -0.0958 | 77.103
7.5 | 1.3377 | 0.02022 | -0.0892 | 66.1573
8 | 1.3525 | 0.02352 | -0.0835 | 57.5043
8.5 | 1.3771 | 0.02656 | -0.079 | 51.8486
9 | 1.4005 | 0.02997 | -0.0749 | 46.7301
10.5 | 1.4604 | 0.04258 | -0.0647 | 34.2978
11 | 1.4688 | 0.04854 | -0.0623 | 30.2596
11.5 | 1.472 | 0.05539 | -0.0604 | 26.5752
12 | 1.469 | 0.06329 | -0.0595 | 23.2106
12.5 | 1.4578 | 0.07255 | -0.0596 | 20.0937
13 | 1.4388 | 0.08324 | -0.0611 | 17.285
13.5 | 1.4165 | 0.09509 | -0.0642 | 14.8964
14 | 1.3911 | 0.10816 | -0.0693 | 12.8615
14.5 | 1.3651 | 0.12215 | -0.0762 | 11.1756
15 | 1.34 | 0.1368 | -0.0847 | 9.7953
15.5 | 1.3129 | 0.15247 | -0.0948 | 8.6109
16 | 1.2894 | 0.16833 | -0.1056 | 7.66
16.5 | 1.269 | 0.18431 | -0.1168 | 6.8851

## 57. Re 3M Mach 0.00 (1)
BIGFOIL.COM POLAR EXPORT
NACA63-614 a=0.8
NACA63-614 a=0.8 |  |  |  | Cl Max: | 1.581 | at alpha= | 11.5 | deg
JavaFoil+Calcfoil stall+Eppler ext transition |  |  |  | L/D Max: | 169.802 | at alpha= | 5 | deg
Re: | 3000000 |  |  | Cd Min: | 0.00565 | at alpha= | -2.5 | deg
Mach: | 0 |  |  | Cl=0 at alpha= | -4.675 | deg
|  |  |  | @ Cl=0.1, Cd= | 0.007043
|  |  |  | @ Cl=0.4, Cd= | 0.0057072
|  |  |  | @ Cl=0.6, Cd= | 0.0059695
alpha (deg) | Cl | Cd | Cm | Cl/Cd
-17 | -0.621 | 0.12893 | -0.047 | -4.82
-16.5 | -0.629 | 0.12183 | -0.048 | -5.162
-16 | -0.634 | 0.1158 | -0.049 | -5.477
-15.5 | -0.638 | 0.10786 | -0.051 | -5.917
-15 | -0.639 | 0.10285 | -0.051 | -6.208
-14.5 | -0.637 | 0.09558 | -0.053 | -6.667
-14 | -0.632 | 0.09002 | -0.054 | -7.025
-13.5 | -0.625 | 0.08418 | -0.056 | -7.42
-13 | -0.615 | 0.07664 | -0.059 | -8.03
-12.5 | -0.616 | 0.05906 | -0.071 | -10.429
-12 | -0.647 | 0.02581 | -0.088 | -25.086
-11.5 | -0.637 | 0.01853 | -0.091 | -34.394
-11 | -0.616 | 0.01489 | -0.094 | -41.377
-10.5 | -0.586 | 0.01166 | -0.095 | -50.258
-10 | -0.552 | 0.01105 | -0.096 | -49.939
-9.5 | -0.532 | 0.0087 | -0.101 | -61.133
-9 | -0.485 | 0.00833 | -0.102 | -58.279
-8.5 | -0.436 | 0.00799 | -0.103 | -54.532
-8 | -0.383 | 0.0083 | -0.103 | -46.176
-7.5 | -0.329 | 0.00805 | -0.104 | -40.83
-7 | -0.273 | 0.00785 | -0.104 | -34.763
-6.5 | -0.215 | 0.00768 | -0.105 | -28.052
-6 | -0.157 | 0.00749 | -0.106 | -20.969
-5.5 | -0.098 | 0.00736 | -0.106 | -13.35
-5 | -0.039 | 0.00726 | -0.107 | -5.328
-4.5 | 0.021 | 0.00716 | -0.107 | 2.967
-4 | 0.082 | 0.00707 | -0.108 | 11.534
-3.5 | 0.142 | 0.00698 | -0.108 | 20.343
-3 | 0.203 | 0.00694 | -0.109 | 29.208
-2.5 | 0.264 | 0.00565 | -0.109 | 46.656
-2 | 0.325 | 0.00566 | -0.11 | 57.422
-1.5 | 0.385 | 0.00569 | -0.111 | 67.773
-1 | 0.446 | 0.00576 | -0.111 | 77.381
-0.5 | 0.507 | 0.00581 | -0.112 | 87.117
0 | 0.567 | 0.00591 | -0.112 | 95.899
0.5 | 0.628 | 0.00602 | -0.113 | 104.316
1 | 0.688 | 0.00613 | -0.113 | 112.206
1.5 | 0.748 | 0.0063 | -0.114 | 118.796
2 | 0.809 | 0.00641 | -0.114 | 126.106
2.5 | 0.865 | 0.00656 | -0.115 | 131.815
3 | 0.925 | 0.00678 | -0.115 | 136.446
3.5 | 0.984 | 0.00702 | -0.116 | 140.222
4 | 1.043 | 0.00728 | -0.116 | 143.212
4.5 | 1.1 | 0.00757 | -0.117 | 145.357
5 | 1.152 | 0.00679 | -0.117 | 169.802
5.5 | 1.205 | 0.00804 | -0.117 | 149.989
6 | 1.256 | 0.00863 | -0.117 | 145.456
6.5 | 1.303 | 0.00983 | -0.117 | 132.504
7 | 1.344 | 0.01389 | -0.117 | 96.74
7.5 | 1.388 | 0.01466 | -0.117 | 94.687
8 | 1.43 | 0.01535 | -0.118 | 93.176
8.5 | 1.467 | 0.01604 | -0.118 | 91.475
9 | 1.5 | 0.01683 | -0.118 | 89.099
9.5 | 1.528 | 0.01776 | -0.118 | 86.022
10 | 1.552 | 0.01864 | -0.119 | 83.273
10.5 | 1.57 | 0.01953 | -0.119 | 80.4
11 | 1.578 | 0.02061 | -0.119 | 76.605
11.5 | 1.581 | 0.02169 | -0.119 | 72.881
12 | 1.577 | 0.02289 | -0.119 | 68.881
12.5 | 1.567 | 0.02423 | -0.119 | 64.67
13 | 1.55 | 0.02594 | -0.12 | 59.743
13.5 | 1.528 | 0.02726 | -0.12 | 56.07
14 | 1.501 | 0.02887 | -0.12 | 51.991
14.5 | 1.469 | 0.03068 | -0.12 | 47.874
15 | 1.428 | 0.03318 | -0.119 | 43.05
15.5 | 1.386 | 0.03577 | -0.119 | 38.741
16 | 1.337 | 0.04013 | -0.118 | 33.302
16.5 | 1.287 | 0.04422 | -0.117 | 29.108

## 58. Re 3M Mach 0.00 (2)
BIGFOIL.COM POLAR EXPORT
NACA63-614 a=0.8
NACA63-614 a=0.8 |  |  |  | Cl Max: | 1.7725 | at alpha= | 19.5 | deg
XFOIL ncrit=9 |  |  |  | L/D Max: | 169.257 | at alpha= | 4 | deg
Re: | 3000000 |  |  | Cd Min: | 0.21423 | at alpha= | -20 | deg
Mach: | 0 |  |  | Cl=0 at alpha= | -4.6632 | deg
|  |  |  | @ Cl=0.1, Cd= | 0.0064374
|  |  |  | @ Cl=0.4, Cd= | 0.0048832
|  |  |  | @ Cl=0.6, Cd= | 0.0048771
alpha (deg) | Cl | Cd | Cm | Cl/Cd
-20 | -0.4971 | 0.21423 | -0.0089 | -2.3204
-18.5 | -1.1859 | 0.04675 | -0.0939 | -25.3668
-18 | -1.1661 | 0.03744 | -0.1083 | -31.1458
-17.5 | -1.1695 | 0.03209 | -0.1108 | -36.4444
-16.5 | -1.1665 | 0.02438 | -0.1109 | -47.8466
-16 | -1.1597 | 0.02163 | -0.1096 | -53.6153
-15.5 | -1.1537 | 0.0194 | -0.1069 | -59.4691
-15 | -1.1214 | 0.01779 | -0.1059 | -63.0354
-14.5 | -1.0797 | 0.0166 | -0.1055 | -65.0422
-14 | -1.0337 | 0.01567 | -0.1053 | -65.9668
-13.5 | -0.987 | 0.01465 | -0.1052 | -67.372
-13 | -0.9366 | 0.01385 | -0.1053 | -67.6245
-12.5 | -0.8844 | 0.01321 | -0.1056 | -66.9493
-12 | -0.8308 | 0.01273 | -0.1059 | -65.2632
-11.5 | -0.7785 | 0.01188 | -0.1062 | -65.5303
-11 | -0.7239 | 0.01133 | -0.1066 | -63.8923
-10.5 | -0.6687 | 0.01088 | -0.107 | -61.4614
-10 | -0.6126 | 0.01043 | -0.1075 | -58.7344
-9.5 | -0.556 | 0.01014 | -0.108 | -54.8323
-9 | -0.5008 | 0.00934 | -0.1086 | -53.6188
-8.5 | -0.4439 | 0.00895 | -0.1092 | -49.5978
-8 | -0.3867 | 0.00862 | -0.1097 | -44.8608
-7.5 | -0.3293 | 0.00832 | -0.1103 | -39.5793
-7 | -0.2719 | 0.00795 | -0.111 | -34.2013
-6.5 | -0.2142 | 0.00757 | -0.1116 | -28.2959
-6 | -0.156 | 0.00731 | -0.1123 | -21.3406
-5.5 | -0.0977 | 0.00711 | -0.113 | -13.7412
-5 | -0.0394 | 0.00686 | -0.1137 | -5.7434
-4.5 | 0.0191 | 0.00669 | -0.1144 | 2.855
-4 | 0.0776 | 0.00651 | -0.1151 | 11.9201
-3.5 | 0.1362 | 0.00632 | -0.1158 | 21.5506
-3 | 0.1947 | 0.00603 | -0.1166 | 32.2886
-2.5 | 0.2532 | 0.00573 | -0.1175 | 44.1885
-2 | 0.3116 | 0.0053 | -0.1184 | 58.7925
-1.5 | 0.3699 | 0.00495 | -0.1194 | 74.7273
-1 | 0.4285 | 0.00482 | -0.1201 | 88.9004
-0.5 | 0.487 | 0.00479 | -0.1208 | 101.6701
0 | 0.5453 | 0.00483 | -0.1214 | 112.8986
0.5 | 0.6034 | 0.00488 | -0.122 | 123.6475
1 | 0.6615 | 0.00496 | -0.1226 | 133.3669
1.5 | 0.7192 | 0.00506 | -0.1231 | 142.1344
2 | 0.7769 | 0.00516 | -0.1236 | 150.562
2.5 | 0.8341 | 0.0053 | -0.1241 | 157.3774
3.5 | 0.9464 | 0.0057 | -0.1246 | 166.0351
4 | 1.002 | 0.00592 | -0.1248 | 169.2568
4.5 | 1.0543 | 0.00638 | -0.1245 | 165.2508
5 | 1.1039 | 0.007 | -0.1238 | 157.7
6 | 1.1887 | 0.00906 | -0.12 | 131.2031
6.5 | 1.2282 | 0.01009 | -0.1176 | 121.7245
7 | 1.2669 | 0.01101 | -0.1151 | 115.0681
7.5 | 1.3035 | 0.01189 | -0.1121 | 109.6299
8 | 1.3296 | 0.01275 | -0.1071 | 104.2824
8.5 | 1.3577 | 0.01364 | -0.1028 | 99.5381
9 | 1.3892 | 0.0145 | -0.0992 | 95.8069
9.5 | 1.4214 | 0.01538 | -0.096 | 92.4187
10.5 | 1.4816 | 0.01723 | -0.0895 | 85.9896
11 | 1.5111 | 0.01851 | -0.0866 | 81.637
11.5 | 1.5406 | 0.01986 | -0.0838 | 77.573
12 | 1.5655 | 0.02155 | -0.0807 | 72.645
12.5 | 1.5922 | 0.02323 | -0.0781 | 68.5407
13 | 1.6172 | 0.02511 | -0.0755 | 64.4046
13.5 | 1.6381 | 0.02738 | -0.0728 | 59.8283
14 | 1.6585 | 0.02983 | -0.0704 | 55.5984
14.5 | 1.6791 | 0.0324 | -0.0684 | 51.8241
15 | 1.6976 | 0.0353 | -0.0665 | 48.0907
15.5 | 1.7118 | 0.03876 | -0.0646 | 44.1641
16 | 1.7251 | 0.0425 | -0.0632 | 40.5906
16.5 | 1.7407 | 0.04618 | -0.0621 | 37.6938
17 | 1.7519 | 0.05047 | -0.0613 | 34.7117
17.5 | 1.7603 | 0.05528 | -0.0608 | 31.8433
18 | 1.763 | 0.06097 | -0.0606 | 28.9159
18.5 | 1.7676 | 0.06664 | -0.0608 | 26.5246
19 | 1.7721 | 0.07249 | -0.0614 | 24.4461
19.5 | 1.7725 | 0.07912 | -0.0625 | 22.4027
20 | 1.7696 | 0.08641 | -0.0641 | 20.4791

## 59. Re 3M Mach 0.10 (1)
BIGFOIL.COM POLAR EXPORT
NACA63-614 a=0.8
NACA63-614 a=0.8 |  |  |  | Cl Max: | 1.575 | at alpha= | 11 | deg
JavaFoil+Calcfoil stall+Eppler ext transition |  |  |  | L/D Max: | 169.035 | at alpha= | 5 | deg
Re: | 3000000 |  |  | Cd Min: | 0.00563 | at alpha= | -2.5 | deg
Mach: | 0.1 |  |  | Cl=0 at alpha= | -4.675 | deg
|  |  |  | @ Cl=0.1, Cd= | 0.0070534
|  |  |  | @ Cl=0.4, Cd= | 0.0057149
|  |  |  | @ Cl=0.6, Cd= | 0.0059992
alpha (deg) | Cl | Cd | Cm | Cl/Cd
-17 | -0.59 | 0.13308 | -0.047 | -4.437
-16.5 | -0.601 | 0.12545 | -0.048 | -4.792
-16 | -0.61 | 0.11616 | -0.049 | -5.251
-15.5 | -0.616 | 0.11033 | -0.05 | -5.586
-15 | -0.62 | 0.10425 | -0.05 | -5.945
-14.5 | -0.621 | 0.09715 | -0.052 | -6.394
-14 | -0.619 | 0.09149 | -0.053 | -6.764
-13.5 | -0.614 | 0.08536 | -0.055 | -7.192
-13 | -0.605 | 0.07921 | -0.057 | -7.64
-12.5 | -0.601 | 0.06619 | -0.066 | -9.081
-12 | -0.632 | 0.0313 | -0.085 | -20.177
-11.5 | -0.628 | 0.02111 | -0.09 | -29.726
-11 | -0.611 | 0.0161 | -0.093 | -37.953
-10.5 | -0.585 | 0.0135 | -0.095 | -43.292
-10 | -0.551 | 0.0113 | -0.097 | -48.756
-9.5 | -0.533 | 0.00878 | -0.102 | -60.631
-9 | -0.486 | 0.00836 | -0.103 | -58.173
-8.5 | -0.437 | 0.00807 | -0.103 | -54.197
-8 | -0.385 | 0.00837 | -0.104 | -45.935
-7.5 | -0.33 | 0.00806 | -0.104 | -40.969
-7 | -0.274 | 0.00791 | -0.105 | -34.632
-6.5 | -0.216 | 0.00769 | -0.105 | -28.126
-6 | -0.158 | 0.00755 | -0.106 | -20.897
-5.5 | -0.099 | 0.0074 | -0.107 | -13.335
-5 | -0.039 | 0.00728 | -0.107 | -5.343
-4.5 | 0.021 | 0.00717 | -0.108 | 2.978
-4 | 0.082 | 0.00708 | -0.108 | 11.572
-3.5 | 0.143 | 0.00699 | -0.109 | 20.413
-3 | 0.204 | 0.00693 | -0.109 | 29.411
-2.5 | 0.265 | 0.00563 | -0.11 | 47.015
-2 | 0.326 | 0.00566 | -0.111 | 57.67
-1.5 | 0.387 | 0.0057 | -0.111 | 67.968
-1 | 0.448 | 0.00577 | -0.112 | 77.717
-0.5 | 0.509 | 0.00582 | -0.112 | 87.46
0 | 0.57 | 0.00595 | -0.113 | 95.735
0.5 | 0.631 | 0.00605 | -0.113 | 104.2
1 | 0.691 | 0.00614 | -0.114 | 112.696
1.5 | 0.752 | 0.00631 | -0.114 | 119.131
2 | 0.813 | 0.00646 | -0.115 | 125.767
2.5 | 0.87 | 0.00663 | -0.115 | 131.193
3 | 0.929 | 0.00686 | -0.116 | 135.522
3.5 | 0.989 | 0.00711 | -0.116 | 139.195
4 | 1.048 | 0.00737 | -0.117 | 142.239
4.5 | 1.103 | 0.00701 | -0.117 | 157.403
5 | 1.157 | 0.00685 | -0.117 | 169.035
5.5 | 1.211 | 0.00808 | -0.118 | 149.754
6 | 1.261 | 0.00875 | -0.118 | 144.129
6.5 | 1.308 | 0.00995 | -0.118 | 131.499
7 | 1.349 | 0.01399 | -0.118 | 96.445
7.5 | 1.393 | 0.01482 | -0.118 | 94.039
8 | 1.435 | 0.01551 | -0.118 | 92.554
8.5 | 1.471 | 0.01624 | -0.118 | 90.565
9 | 1.503 | 0.01711 | -0.119 | 87.856
9.5 | 1.53 | 0.01797 | -0.119 | 85.168
10 | 1.553 | 0.01893 | -0.119 | 82.011
10.5 | 1.569 | 0.01987 | -0.119 | 78.954
11 | 1.575 | 0.02091 | -0.119 | 75.353
11.5 | 1.575 | 0.02205 | -0.12 | 71.423
12 | 1.568 | 0.02329 | -0.12 | 67.313
12.5 | 1.553 | 0.02487 | -0.12 | 62.45
13 | 1.532 | 0.02641 | -0.12 | 58.021
13.5 | 1.506 | 0.02785 | -0.12 | 54.078
14 | 1.473 | 0.02961 | -0.12 | 49.761
14.5 | 1.433 | 0.03206 | -0.12 | 44.699
15 | 1.388 | 0.0344 | -0.119 | 40.35
15.5 | 1.338 | 0.03795 | -0.119 | 35.248
16 | 1.285 | 0.04186 | -0.118 | 30.686

## 60. Re 3M Mach 0.10 (2)
BIGFOIL.COM POLAR EXPORT
NACA63-614 a=0.8
NACA63-614 a=0.8 |  |  |  | Cl Max: | 1.423 | at alpha= | 9.5 | deg
XFOIL ncrit=9 |  |  |  | L/D Max: | 169.412 | at alpha= | 4 | deg
Re: | 3000000 |  |  | Cd Min: | 0.21428 | at alpha= | -20 | deg
Mach: | 0.1 |  |  | Cl=0 at alpha= | -4.6613 | deg
|  |  |  | @ Cl=0.1, Cd= | 0.0064626
|  |  |  | @ Cl=0.4, Cd= | 0.0049083
|  |  |  | @ Cl=0.6, Cd= | 0.0048839
alpha (deg) | Cl | Cd | Cm | Cl/Cd
-20 | -0.4987 | 0.21428 | -0.009 | -2.3273
-19.5 | -0.4992 | 0.19974 | -0.0142 | -2.4992
-19 | -0.6583 | 0.14414 | -0.0383 | -4.5671
-18 | -1.1293 | 0.04603 | -0.1018 | -24.534
-17.5 | -1.1271 | 0.03751 | -0.1116 | -30.048
-17 | -1.141 | 0.03168 | -0.1132 | -36.0164
-16.5 | -1.1438 | 0.02724 | -0.1136 | -41.9897
-16 | -1.1395 | 0.02382 | -0.1131 | -47.838
-15.5 | -1.138 | 0.02101 | -0.1109 | -54.1647
-15 | -1.12 | 0.01905 | -0.109 | -58.7927
-14.5 | -1.085 | 0.01739 | -0.108 | -62.3922
-14 | -1.0414 | 0.01622 | -0.1075 | -64.2047
-13.5 | -0.9936 | 0.0153 | -0.1073 | -64.9412
-13 | -0.9449 | 0.01422 | -0.1072 | -66.4487
-12.5 | -0.8926 | 0.0135 | -0.1072 | -66.1185
-12 | -0.8388 | 0.01295 | -0.1074 | -64.7722
-11.5 | -0.7849 | 0.01223 | -0.1076 | -64.1783
-11 | -0.7306 | 0.01152 | -0.1079 | -63.4201
-10.5 | -0.6748 | 0.01104 | -0.1082 | -61.1232
-10 | -0.6181 | 0.01057 | -0.1086 | -58.4768
-9.5 | -0.561 | 0.01024 | -0.1091 | -54.7852
-9 | -0.5051 | 0.00947 | -0.1095 | -53.3369
-8.5 | -0.4478 | 0.00904 | -0.1101 | -49.5354
-8 | -0.3901 | 0.0087 | -0.1106 | -44.8391
-7.5 | -0.3321 | 0.00838 | -0.1111 | -39.6301
-7 | -0.2741 | 0.00805 | -0.1117 | -34.0497
-6 | -0.1575 | 0.00735 | -0.113 | -21.4286
-5.5 | -0.0987 | 0.00714 | -0.1136 | -13.8235
-5 | -0.0399 | 0.00689 | -0.1143 | -5.791
-4.5 | 0.019 | 0.0067 | -0.115 | 2.8358
-4 | 0.0779 | 0.00653 | -0.1157 | 11.9296
-3.5 | 0.1369 | 0.00635 | -0.1164 | 21.5591
-3 | 0.1958 | 0.00606 | -0.1172 | 32.3102
-2.5 | 0.2547 | 0.00575 | -0.1181 | 44.2957
-2 | 0.3134 | 0.00532 | -0.1191 | 58.9098
-1.5 | 0.372 | 0.00497 | -0.12 | 74.8491
-1 | 0.431 | 0.00484 | -0.1207 | 89.0496
-0.5 | 0.4899 | 0.0048 | -0.1214 | 102.0625
0 | 0.5486 | 0.00484 | -0.1221 | 113.3471
0.5 | 0.6071 | 0.00489 | -0.1227 | 124.1513
1 | 0.6654 | 0.00498 | -0.1232 | 133.6145
1.5 | 0.7235 | 0.00508 | -0.1237 | 142.4213
2 | 0.7815 | 0.00519 | -0.1242 | 150.578
2.5 | 0.8391 | 0.00532 | -0.1247 | 157.7256
3 | 0.8957 | 0.00552 | -0.125 | 162.2645
3.5 | 0.9521 | 0.00572 | -0.1252 | 166.451
4 | 1.008 | 0.00595 | -0.1254 | 169.4118
4.5 | 1.0606 | 0.00641 | -0.125 | 165.4602
5 | 1.1104 | 0.00704 | -0.1242 | 157.7273
6 | 1.1947 | 0.00914 | -0.1202 | 130.7112
6.5 | 1.2336 | 0.01018 | -0.1176 | 121.1788
7 | 1.2713 | 0.01114 | -0.1147 | 114.1203
7.5 | 1.3063 | 0.012 | -0.1113 | 108.8583
8 | 1.3303 | 0.01293 | -0.1059 | 102.8848
8.5 | 1.3594 | 0.01384 | -0.1017 | 98.2225
9 | 1.3907 | 0.01476 | -0.0981 | 94.2209
9.5 | 1.423 | 0.01569 | -0.0949 | 90.6947

## 61. Re 3M Mach 0.25 (1)
BIGFOIL.COM POLAR EXPORT
NACA63-614 a=0.8
NACA63-614 a=0.8 |  |  |  | Cl Max: | 1.553 | at alpha= | 10.5 | deg
JavaFoil+Calcfoil stall+Eppler ext transition |  |  |  | L/D Max: | 153.368 | at alpha= | 4 | deg
Re: | 3000000 |  |  | Cd Min: | 0.00571 | at alpha= | -2.5 | deg
Mach: | 0.25 |  |  | Cl=0 at alpha= | -4.6774 | deg
|  |  |  | @ Cl=0.1, Cd= | 0.0071321
|  |  |  | @ Cl=0.4, Cd= | 0.0057716
|  |  |  | @ Cl=0.6, Cd= | 0.0060503
alpha (deg) | Cl | Cd | Cm | Cl/Cd
-15.5 | -0.424 | 0.12873 | -0.046 | -3.292
-15 | -0.456 | 0.11623 | -0.047 | -3.923
-14.5 | -0.483 | 0.10804 | -0.048 | -4.471
-14 | -0.505 | 0.10191 | -0.048 | -4.952
-13.5 | -0.521 | 0.09465 | -0.05 | -5.503
-13 | -0.531 | 0.08791 | -0.052 | -6.042
-12.5 | -0.535 | 0.08197 | -0.053 | -6.527
-12 | -0.534 | 0.07397 | -0.057 | -7.219
-11.5 | -0.527 | 0.06798 | -0.06 | -7.748
-11 | -0.52 | 0.05702 | -0.069 | -9.112
-10.5 | -0.565 | 0.01671 | -0.096 | -33.796
-10 | -0.541 | 0.01401 | -0.098 | -38.623
-9.5 | -0.509 | 0.01082 | -0.1 | -47.081
-9 | -0.49 | 0.00879 | -0.105 | -55.783
-8.5 | -0.443 | 0.00839 | -0.106 | -52.816
-8 | -0.391 | 0.00801 | -0.107 | -48.832
-7.5 | -0.337 | 0.0083 | -0.107 | -40.549
-7 | -0.28 | 0.00805 | -0.108 | -34.77
-6.5 | -0.221 | 0.00786 | -0.108 | -28.162
-6 | -0.162 | 0.00768 | -0.109 | -21.057
-5.5 | -0.101 | 0.00754 | -0.11 | -13.408
-5 | -0.04 | 0.00739 | -0.11 | -5.396
-4.5 | 0.022 | 0.00729 | -0.111 | 3.006
-4 | 0.084 | 0.00716 | -0.111 | 11.753
-3.5 | 0.147 | 0.00705 | -0.112 | 20.807
-3 | 0.209 | 0.00697 | -0.112 | 30.012
-2.5 | 0.272 | 0.00571 | -0.113 | 47.624
-2 | 0.336 | 0.00572 | -0.114 | 58.64
-1.5 | 0.398 | 0.00577 | -0.114 | 68.952
-1 | 0.461 | 0.00582 | -0.115 | 79.101
-0.5 | 0.523 | 0.00593 | -0.115 | 88.17
0 | 0.586 | 0.00603 | -0.116 | 97.088
0.5 | 0.648 | 0.00612 | -0.116 | 105.87
1 | 0.711 | 0.00625 | -0.117 | 113.674
1.5 | 0.773 | 0.00643 | -0.117 | 120.232
2 | 0.835 | 0.00659 | -0.118 | 126.807
2.5 | 0.893 | 0.00678 | -0.119 | 131.746
3 | 0.955 | 0.00702 | -0.119 | 136.071
3.5 | 1.016 | 0.00728 | -0.12 | 139.623
4 | 1.074 | 0.007 | -0.12 | 153.368
4.5 | 1.13 | 0.00765 | -0.12 | 147.606
5 | 1.185 | 0.00799 | -0.12 | 148.353
5.5 | 1.239 | 0.00843 | -0.121 | 147.035
6 | 1.29 | 0.0095 | -0.121 | 135.793
6.5 | 1.337 | 0.01064 | -0.121 | 125.669
7 | 1.378 | 0.01474 | -0.121 | 93.453
7.5 | 1.421 | 0.01565 | -0.121 | 90.78
8 | 1.46 | 0.01646 | -0.121 | 88.695
8.5 | 1.492 | 0.01733 | -0.121 | 86.1
9 | 1.518 | 0.01828 | -0.122 | 83.044
9.5 | 1.538 | 0.01933 | -0.122 | 79.583
10 | 1.55 | 0.02048 | -0.122 | 75.686
10.5 | 1.553 | 0.02168 | -0.122 | 71.653
11 | 1.541 | 0.02291 | -0.122 | 67.282
11.5 | 1.518 | 0.0244 | -0.123 | 62.234
12 | 1.484 | 0.026 | -0.123 | 57.068
12.5 | 1.438 | 0.02803 | -0.123 | 51.293
13 | 1.379 | 0.03045 | -0.123 | 45.298
13.5 | 1.307 | 0.03328 | -0.122 | 39.286
14 | 1.223 | 0.03752 | -0.121 | 32.589
14.5 | 1.13 | 0.04245 | -0.12 | 26.62
15 | 1.014 | 0.05468 | -0.115 | 18.541
15.5 | 0.828 | 0.11616 | -0.079 | 7.125

## 62. Re 3M Mach 0.25 (2)
BIGFOIL.COM POLAR EXPORT
NACA63-614 a=0.8
NACA63-614 a=0.8 |  |  |  | Cl Max: | 1.704 | at alpha= | 17 | deg
XFOIL ncrit=9 |  |  |  | L/D Max: | 170.738 | at alpha= | 4 | deg
Re: | 3000000 |  |  | Cd Min: | 0.19028 | at alpha= | -18.5 | deg
Mach: | 0.25 |  |  | Cl=0 at alpha= | -4.6476 | deg
|  |  |  | @ Cl=0.1, Cd= | 0.0065759
|  |  |  | @ Cl=0.4, Cd= | 0.0050012
|  |  |  | @ Cl=0.6, Cd= | 0.0049577
alpha (deg) | Cl | Cd | Cm | Cl/Cd
-18.5 | -0.4499 | 0.19028 | -0.0267 | -2.3644
-18 | -0.4265 | 0.1827 | -0.033 | -2.3344
-17.5 | -0.4398 | 0.16618 | -0.0396 | -2.6465
-17 | -0.5549 | 0.12751 | -0.0594 | -4.3518
-16 | -0.9078 | 0.05355 | -0.1104 | -16.9524
-15.5 | -0.9536 | 0.04178 | -0.1183 | -22.8243
-15 | -0.9811 | 0.03372 | -0.1223 | -29.0955
-14.5 | -0.9939 | 0.02792 | -0.1236 | -35.5981
-14 | -1.0008 | 0.02343 | -0.123 | -42.7145
-13.5 | -1.0048 | 0.0202 | -0.1203 | -49.7426
-13 | -0.9744 | 0.01782 | -0.1187 | -54.6801
-12.5 | -0.9287 | 0.01623 | -0.1175 | -57.2212
-12 | -0.8774 | 0.01502 | -0.1166 | -58.4154
-11.5 | -0.8227 | 0.01391 | -0.116 | -59.1445
-11 | -0.765 | 0.01315 | -0.1156 | -58.1749
-10.5 | -0.708 | 0.01222 | -0.1153 | -57.9378
-10 | -0.6487 | 0.01153 | -0.1151 | -56.2619
-9.5 | -0.5888 | 0.01099 | -0.115 | -53.576
-9 | -0.5281 | 0.01056 | -0.115 | -50.0095
-8.5 | -0.4696 | 0.00965 | -0.1152 | -48.6632
-8 | -0.409 | 0.0092 | -0.1154 | -44.4565
-7.5 | -0.3483 | 0.00879 | -0.1156 | -39.6246
-7 | -0.2873 | 0.00843 | -0.116 | -34.0807
-6.5 | -0.2268 | 0.00791 | -0.1164 | -28.6726
-6 | -0.1657 | 0.00756 | -0.1169 | -21.918
-5.5 | -0.1046 | 0.0073 | -0.1174 | -14.3288
-5 | -0.0432 | 0.00709 | -0.118 | -6.0931
-4.5 | 0.0181 | 0.00681 | -0.1186 | 2.6579
-4 | 0.0794 | 0.00664 | -0.1192 | 11.9578
-3.5 | 0.1405 | 0.00645 | -0.1199 | 21.7829
-3 | 0.2015 | 0.0062 | -0.1206 | 32.5
-2.5 | 0.2624 | 0.00589 | -0.1215 | 44.5501
-2 | 0.3233 | 0.00546 | -0.1225 | 59.2125
-1.5 | 0.3841 | 0.00503 | -0.1235 | 76.3618
-1 | 0.4449 | 0.00492 | -0.1242 | 90.4268
-0.5 | 0.5055 | 0.0049 | -0.1249 | 103.1633
0 | 0.5664 | 0.00493 | -0.1255 | 114.8884
0.5 | 0.627 | 0.00498 | -0.1262 | 125.9036
1 | 0.6874 | 0.00506 | -0.1267 | 135.8498
1.5 | 0.7474 | 0.00518 | -0.1272 | 144.2857
2.5 | 0.8667 | 0.00545 | -0.128 | 159.0275
3 | 0.9257 | 0.00562 | -0.1283 | 164.7153
3.5 | 0.9836 | 0.00587 | -0.1283 | 167.5639
4 | 1.0415 | 0.0061 | -0.1284 | 170.7377
4.5 | 1.0955 | 0.00659 | -0.1278 | 166.2367
5 | 1.1453 | 0.00731 | -0.1264 | 156.6758
5.5 | 1.1878 | 0.00839 | -0.1239 | 141.5733
6 | 1.2252 | 0.00961 | -0.1205 | 127.4922
6.5 | 1.2605 | 0.01072 | -0.1167 | 117.584
7 | 1.2873 | 0.0117 | -0.1111 | 110.0256
7.5 | 1.3108 | 0.01284 | -0.1053 | 102.0872
8 | 1.3381 | 0.01401 | -0.1004 | 95.5103
8.5 | 1.3699 | 0.0151 | -0.0965 | 90.7219
9 | 1.4025 | 0.01624 | -0.0928 | 86.3608
9.5 | 1.433 | 0.01756 | -0.0891 | 81.6059
10.5 | 1.4925 | 0.02023 | -0.082 | 73.7766
11 | 1.5217 | 0.02198 | -0.0788 | 69.2311
11.5 | 1.5454 | 0.0242 | -0.0753 | 63.8595
12 | 1.5727 | 0.02634 | -0.0724 | 59.7077
12.5 | 1.5952 | 0.02895 | -0.0695 | 55.1019
13 | 1.6152 | 0.03196 | -0.0667 | 50.5382
13.5 | 1.636 | 0.03509 | -0.0644 | 46.623
14 | 1.6536 | 0.03869 | -0.0622 | 42.7397
14.5 | 1.6655 | 0.04303 | -0.0603 | 38.7056
15 | 1.6818 | 0.04718 | -0.0589 | 35.6465
15.5 | 1.6921 | 0.05216 | -0.0577 | 32.4406
16 | 1.6967 | 0.05803 | -0.0571 | 29.2383
16.5 | 1.7018 | 0.0641 | -0.0569 | 26.5491
17 | 1.704 | 0.07082 | -0.0572 | 24.061
17.5 | 1.7034 | 0.07813 | -0.0581 | 21.8021
18 | 1.698 | 0.08643 | -0.0598 | 19.646
18.5 | 1.6864 | 0.09591 | -0.0624 | 17.5832
19 | 1.6669 | 0.10697 | -0.0663 | 15.5829
19.5 | 1.6507 | 0.11786 | -0.0707 | 14.0056
20 | 1.6332 | 0.12926 | -0.0761 | 12.635

## 63. Re 3M Mach 0.50 (1)
BIGFOIL.COM POLAR EXPORT
NACA63-614 a=0.8
NACA63-614 a=0.8 |  |  |  | Cl Max: | 1.493 | at alpha= | 7.5 | deg
JavaFoil+Calcfoil stall+Eppler ext transition |  |  |  | L/D Max: | 140.527 | at alpha= | 4 | deg
Re: | 3000000 |  |  | Cd Min: | 0.006 | at alpha= | -2.5 | deg
Mach: | 0.5 |  |  | Cl=0 at alpha= | -4.6765 | deg
|  |  |  | @ Cl=0.1, Cd= | 0.0075487
|  |  |  | @ Cl=0.4, Cd= | 0.0060779
|  |  |  | @ Cl=0.6, Cd= | 0.00637
alpha (deg) | Cl | Cd | Cm | Cl/Cd
-20 | -0.86 | 0.16557 | -0.059 | -5.195
-19.5 | -0.833 | 0.16199 | -0.059 | -5.14
-19 | -0.806 | 0.15837 | -0.061 | -5.091
-18.5 | -0.776 | 0.15432 | -0.058 | -5.029
-18 | -0.748 | 0.14713 | -0.058 | -5.082
-17.5 | -0.72 | 0.14202 | -0.057 | -5.067
-17 | -0.692 | 0.13769 | -0.058 | -5.024
-16.5 | -0.664 | 0.13528 | -0.058 | -4.908
-16 | -0.636 | 0.12589 | -0.058 | -5.052
-15.5 | -0.607 | 0.12179 | -0.056 | -4.983
-15 | -0.579 | 0.11761 | -0.056 | -4.924
-14.5 | -0.551 | 0.11405 | -0.056 | -4.834
-14 | -0.523 | 0.11025 | -0.057 | -4.747
-13.5 | -0.495 | 0.10853 | -0.057 | -4.565
-13 | -0.466 | 0.10126 | -0.054 | -4.605
-12.5 | -0.438 | 0.09833 | -0.054 | -4.458
-12 | -0.411 | 0.09672 | -0.055 | -4.245
-11.5 | -0.383 | 0.09359 | -0.055 | -4.088
-11 | -0.355 | 0.09026 | -0.055 | -3.929
-10.5 | -0.326 | 0.08098 | -0.053 | -4.027
-10 | -0.298 | 0.07154 | -0.054 | -4.168
-9.5 | -0.27 | 0.06313 | -0.056 | -4.284
-9 | -0.243 | 0.0574 | -0.057 | -4.226
-8.5 | -0.214 | 0.06314 | -0.051 | -3.387
-8 | -0.302 | 0.05082 | -0.057 | -5.941
-7.5 | -0.325 | 0.01333 | -0.112 | -24.364
-7 | -0.285 | 0.01084 | -0.115 | -26.252
-6.5 | -0.239 | 0.0087 | -0.121 | -27.446
-6 | -0.177 | 0.00839 | -0.122 | -21.039
-5.5 | -0.111 | 0.0081 | -0.122 | -13.741
-5 | -0.044 | 0.00788 | -0.123 | -5.601
-4.5 | 0.024 | 0.00769 | -0.124 | 3.164
-4 | 0.094 | 0.00756 | -0.124 | 12.391
-3.5 | 0.163 | 0.00743 | -0.125 | 22.003
-3 | 0.234 | 0.00736 | -0.126 | 31.758
-2.5 | 0.304 | 0.006 | -0.126 | 50.629
-2 | 0.375 | 0.00606 | -0.127 | 61.948
-1.5 | 0.445 | 0.00611 | -0.128 | 72.883
-1 | 0.515 | 0.00622 | -0.128 | 82.869
-0.5 | 0.585 | 0.00634 | -0.129 | 92.249
0 | 0.655 | 0.00648 | -0.129 | 101.028
0.5 | 0.725 | 0.00668 | -0.13 | 108.505
1 | 0.794 | 0.00688 | -0.131 | 115.441
1.5 | 0.864 | 0.00711 | -0.131 | 121.536
2 | 0.929 | 0.00663 | -0.131 | 140.253
2.5 | 0.99 | 0.00747 | -0.132 | 132.635
3 | 1.057 | 0.00775 | -0.132 | 136.289
3.5 | 1.122 | 0.00808 | -0.132 | 138.938
4 | 1.187 | 0.00844 | -0.133 | 140.527
4.5 | 1.248 | 0.00891 | -0.133 | 140.109
5 | 1.307 | 0.00947 | -0.133 | 137.946
5.5 | 1.36 | 0.01094 | -0.134 | 124.356
6 | 1.408 | 0.01269 | -0.134 | 110.99
6.5 | 1.444 | 0.01791 | -0.133 | 80.623
7 | 1.476 | 0.01913 | -0.134 | 77.163
7.5 | 1.493 | 0.02058 | -0.134 | 72.549
8 | 1.485 | 0.02228 | -0.134 | 66.646
8.5 | 1.406 | 0.02459 | -0.134 | 57.178
9 | 0.888 | 0.02949 | -0.132 | 30.097
9.5 | 0.776 | 0.06898 | -0.065 | 11.249
10 | 0.958 | 0.02975 | -0.134 | 32.193
10.5 | 0.829 | 0.07685 | -0.065 | 10.782
11 | 0.855 | 0.08987 | -0.065 | 9.512
11.5 | 0.881 | 0.09126 | -0.065 | 9.651
12 | 0.906 | 0.11758 | -0.064 | 7.708
12.5 | 0.936 | 0.10145 | -0.072 | 9.224

## 64. Re 3M Mach 0.50 (2)
BIGFOIL.COM POLAR EXPORT
NACA63-614 a=0.8
NACA63-614 a=0.8 |  |  |  | Cl Max: | 1.5264 | at alpha= | 11.5 | deg
XFOIL ncrit=9 |  |  |  | L/D Max: | 172.77 | at alpha= | 4 | deg
Re: | 3000000 |  |  | Cd Min: | 0.23675 | at alpha= | -20 | deg
Mach: | 0.5 |  |  | Cl=0 at alpha= | -4.5823 | deg
|  |  |  | @ Cl=0.1, Cd= | 0.0070939
|  |  |  | @ Cl=0.4, Cd= | 0.0058061
|  |  |  | @ Cl=0.6, Cd= | 0.0052847
alpha (deg) | Cl | Cd | Cm | Cl/Cd
-20 | -0.5103 | 0.23675 | -0.0122 | -2.1554
-19.5 | -0.4862 | 0.22853 | -0.0176 | -2.1275
-19 | -0.4666 | 0.22063 | -0.022 | -2.1149
-18.5 | -0.4438 | 0.21358 | -0.0266 | -2.0779
-18 | -0.4257 | 0.20409 | -0.0314 | -2.0858
-17.5 | -0.4018 | 0.19717 | -0.0361 | -2.0378
-17 | -0.3817 | 0.18862 | -0.0409 | -2.0236
-16.5 | -0.362 | 0.18037 | -0.0455 | -2.007
-16 | -0.3429 | 0.17167 | -0.0505 | -1.9974
-15.5 | -0.328 | 0.16189 | -0.0556 | -2.0261
-15 | -0.3112 | 0.15326 | -0.0605 | -2.0305
-14.5 | -0.2922 | 0.14564 | -0.065 | -2.0063
-14 | -0.2815 | 0.13569 | -0.0705 | -2.0746
-13.5 | -0.2678 | 0.12717 | -0.0755 | -2.1058
-13 | -0.2506 | 0.11974 | -0.0799 | -2.0929
-12.5 | -0.2533 | 0.10848 | -0.086 | -2.335
-12 | -0.2406 | 0.10072 | -0.0908 | -2.3888
-11.5 | -0.2323 | 0.09255 | -0.0957 | -2.51
-11 | -0.256 | 0.07998 | -0.1033 | -3.2008
-10.5 | -0.2771 | 0.06879 | -0.1106 | -4.0282
-10 | -0.2926 | 0.05893 | -0.117 | -4.9652
-9.5 | -0.3458 | 0.04309 | -0.1282 | -8.0251
-9 | -0.3727 | 0.03366 | -0.1351 | -11.0725
-8.5 | -0.4031 | 0.02659 | -0.1376 | -15.1598
-8 | -0.4227 | 0.02049 | -0.1383 | -20.6296
-7 | -0.3427 | 0.01197 | -0.1367 | -28.6299
-6.5 | -0.2752 | 0.01033 | -0.1357 | -26.6409
-6 | -0.204 | 0.00934 | -0.135 | -21.8415
-5.5 | -0.1329 | 0.00834 | -0.1347 | -15.9353
-5 | -0.0604 | 0.00786 | -0.1346 | -7.6845
-4.5 | 0.0119 | 0.00749 | -0.1347 | 1.5888
-4 | 0.0835 | 0.00714 | -0.1349 | 11.6947
-3.5 | 0.1551 | 0.00694 | -0.1353 | 22.3487
-3 | 0.2261 | 0.00672 | -0.1358 | 33.6458
-2.5 | 0.2966 | 0.00644 | -0.1365 | 46.0559
-2 | 0.3666 | 0.00607 | -0.1374 | 60.3954
-1.5 | 0.4362 | 0.00552 | -0.1385 | 79.0217
-1 | 0.5058 | 0.00531 | -0.1394 | 95.2542
-0.5 | 0.5755 | 0.00526 | -0.1401 | 109.4106
0 | 0.645 | 0.00533 | -0.1407 | 121.0131
0.5 | 0.7139 | 0.00542 | -0.1411 | 131.7159
1 | 0.7829 | 0.00554 | -0.1415 | 141.3177
1.5 | 0.8519 | 0.00565 | -0.1419 | 150.7788
2 | 0.9202 | 0.00583 | -0.142 | 157.8388
2.5 | 0.9883 | 0.00601 | -0.1419 | 164.4426
3 | 1.0557 | 0.00622 | -0.1416 | 169.7267
3.5 | 1.1204 | 0.00655 | -0.1406 | 171.0534
4 | 1.1852 | 0.00686 | -0.1395 | 172.7697
4.5 | 1.2414 | 0.00747 | -0.1367 | 166.1847
5 | 1.2803 | 0.00852 | -0.131 | 150.27
5.5 | 1.2905 | 0.01001 | -0.1207 | 128.9211
6 | 1.303 | 0.01194 | -0.1118 | 109.129
6.5 | 1.3156 | 0.01421 | -0.1036 | 92.5827
7 | 1.3351 | 0.01652 | -0.0969 | 80.8172
7.5 | 1.3523 | 0.01923 | -0.0904 | 70.3224
8 | 1.3794 | 0.02174 | -0.0854 | 63.4499
8.5 | 1.4094 | 0.02434 | -0.0809 | 57.9047
9 | 1.4383 | 0.02728 | -0.0767 | 52.7236
9.5 | 1.4661 | 0.03054 | -0.0727 | 48.0059
10 | 1.4888 | 0.03442 | -0.0689 | 43.2539
10.5 | 1.5088 | 0.03844 | -0.0652 | 39.2508
11 | 1.5237 | 0.04363 | -0.0622 | 34.9232
11.5 | 1.5264 | 0.05027 | -0.0596 | 30.364
12 | 1.5194 | 0.05827 | -0.0581 | 26.0752
12.5 | 1.5057 | 0.06748 | -0.0577 | 22.3133
13 | 1.4829 | 0.07832 | -0.0589 | 18.9339
13.5 | 1.4542 | 0.09063 | -0.0619 | 16.0455
14 | 1.4236 | 0.1041 | -0.0669 | 13.6753
14.5 | 1.3936 | 0.1184 | -0.0737 | 11.7703
15 | 1.3656 | 0.13328 | -0.0821 | 10.2461
15.5 | 1.3412 | 0.14832 | -0.0916 | 9.0426
16 | 1.3206 | 0.1634 | -0.1017 | 8.082
16.5 | 1.3024 | 0.17854 | -0.1122 | 7.2947

## 65. Re 4M Mach 0.00 (1)
BIGFOIL.COM POLAR EXPORT
NACA63-614 a=0.8
NACA63-614 a=0.8 |  |  |  | Cl Max: | 1.583 | at alpha= | 11.5 | deg
JavaFoil+Calcfoil stall+Eppler ext transition |  |  |  | L/D Max: | 161.674 | at alpha= | 5 | deg
Re: | 4000000 |  |  | Cd Min: | 0.00553 | at alpha= | -2 | deg
Mach: | 0 |  |  | Cl=0 at alpha= | -4.675 | deg
|  |  |  | @ Cl=0.1, Cd= | 0.006823
|  |  |  | @ Cl=0.4, Cd= | 0.0055597
|  |  |  | @ Cl=0.6, Cd= | 0.0058133
alpha (deg) | Cl | Cd | Cm | Cl/Cd
-17 | -0.622 | 0.12613 | -0.048 | -4.93
-16.5 | -0.629 | 0.11913 | -0.049 | -5.283
-16 | -0.635 | 0.114 | -0.05 | -5.569
-15.5 | -0.639 | 0.10514 | -0.052 | -6.08
-15 | -0.64 | 0.10062 | -0.052 | -6.357
-14.5 | -0.639 | 0.09277 | -0.055 | -6.885
-14 | -0.634 | 0.08726 | -0.056 | -7.268
-13.5 | -0.627 | 0.08118 | -0.058 | -7.723
-13 | -0.621 | 0.07132 | -0.063 | -8.703
-12.5 | -0.656 | 0.03277 | -0.084 | -20.031
-12 | -0.659 | 0.02058 | -0.09 | -32.018
-11.5 | -0.643 | 0.01626 | -0.093 | -39.555
-11 | -0.62 | 0.01354 | -0.094 | -45.776
-10.5 | -0.589 | 0.01132 | -0.096 | -52.048
-10 | -0.575 | 0.00867 | -0.101 | -66.345
-9.5 | -0.532 | 0.00828 | -0.101 | -64.212
-9 | -0.485 | 0.00797 | -0.102 | -60.927
-8.5 | -0.436 | 0.00767 | -0.103 | -56.8
-8 | -0.383 | 0.00745 | -0.103 | -51.434
-7.5 | -0.329 | 0.00775 | -0.104 | -42.418
-7 | -0.273 | 0.00756 | -0.104 | -36.076
-6.5 | -0.215 | 0.00741 | -0.105 | -29.072
-6 | -0.157 | 0.00726 | -0.106 | -21.659
-5.5 | -0.098 | 0.00715 | -0.106 | -13.745
-5 | -0.039 | 0.00702 | -0.107 | -5.511
-4.5 | 0.021 | 0.00694 | -0.107 | 3.062
-4 | 0.082 | 0.00685 | -0.108 | 11.901
-3.5 | 0.142 | 0.00676 | -0.108 | 21.019
-3 | 0.203 | 0.00674 | -0.109 | 30.061
-2.5 | 0.264 | 0.00555 | -0.109 | 47.508
-2 | 0.325 | 0.00553 | -0.11 | 58.738
-1.5 | 0.385 | 0.00554 | -0.111 | 69.525
-1 | 0.446 | 0.00562 | -0.111 | 79.426
-0.5 | 0.507 | 0.00569 | -0.112 | 89.007
0 | 0.567 | 0.00577 | -0.112 | 98.262
0.5 | 0.628 | 0.00585 | -0.113 | 107.19
1 | 0.688 | 0.00599 | -0.113 | 114.886
1.5 | 0.748 | 0.00611 | -0.114 | 122.535
2 | 0.809 | 0.00625 | -0.114 | 129.396
2.5 | 0.865 | 0.00642 | -0.115 | 134.851
3 | 0.925 | 0.0066 | -0.115 | 140.039
3.5 | 0.984 | 0.00685 | -0.116 | 143.753
4 | 1.043 | 0.0071 | -0.116 | 146.941
4.5 | 1.1 | 0.0074 | -0.117 | 148.712
5 | 1.153 | 0.00713 | -0.117 | 161.674
5.5 | 1.205 | 0.0083 | -0.117 | 145.216
6 | 1.255 | 0.00913 | -0.117 | 137.449
6.5 | 1.303 | 0.01035 | -0.117 | 125.9
7 | 1.345 | 0.01321 | -0.117 | 101.835
7.5 | 1.39 | 0.01394 | -0.117 | 99.7
8 | 1.432 | 0.01459 | -0.118 | 98.141
8.5 | 1.469 | 0.01525 | -0.118 | 96.333
9 | 1.502 | 0.01598 | -0.118 | 93.972
9.5 | 1.53 | 0.01686 | -0.118 | 90.737
10 | 1.554 | 0.01767 | -0.119 | 87.92
10.5 | 1.572 | 0.01854 | -0.119 | 84.827
11 | 1.581 | 0.01956 | -0.119 | 80.841
11.5 | 1.583 | 0.02058 | -0.119 | 76.92
12 | 1.579 | 0.02171 | -0.119 | 72.748
12.5 | 1.569 | 0.02294 | -0.12 | 68.404
13 | 1.552 | 0.02456 | -0.12 | 63.209
13.5 | 1.531 | 0.02581 | -0.12 | 59.321
14 | 1.504 | 0.02733 | -0.12 | 55.011
14.5 | 1.472 | 0.02895 | -0.12 | 50.836
15 | 1.433 | 0.03125 | -0.12 | 45.871
15.5 | 1.391 | 0.03354 | -0.119 | 41.485
16 | 1.343 | 0.03724 | -0.119 | 36.066
16.5 | 1.294 | 0.04076 | -0.118 | 31.755

## 66. Re 4M Mach 0.00 (2)
BIGFOIL.COM POLAR EXPORT
NACA63-614 a=0.8
NACA63-614 a=0.8 |  |  |  | Cl Max: | 1.8117 | at alpha= | 19 | deg
XFOIL ncrit=9 |  |  |  | L/D Max: | 174.167 | at alpha= | 4 | deg
Re: | 4000000 |  |  | Cd Min: | 0.08049 | at alpha= | 20 | deg
Mach: | 0 |  |  | Cl=0 at alpha= | -4.6621 | deg
|  |  |  | @ Cl=0.1, Cd= | 0.0061391
|  |  |  | @ Cl=0.4, Cd= | 0.004811
|  |  |  | @ Cl=0.6, Cd= | 0.0046459
alpha (deg) | Cl | Cd | Cm | Cl/Cd
-20 | -1.0809 | 0.08018 | -0.075 | -13.4809
-19.5 | -1.1767 | 0.05867 | -0.0889 | -20.0562
-19 | -1.2224 | 0.04781 | -0.0938 | -25.5679
-18.5 | -1.2024 | 0.03842 | -0.1084 | -31.2962
-18 | -1.2067 | 0.0332 | -0.1104 | -36.3464
-17.5 | -1.2108 | 0.02863 | -0.1112 | -42.2913
-17 | -1.217 | 0.02434 | -0.1109 | -50
-16.5 | -1.2154 | 0.02121 | -0.1094 | -57.3032
-16 | -1.2116 | 0.01899 | -0.1065 | -63.802
-15.5 | -1.1776 | 0.01756 | -0.1055 | -67.0615
-15 | -1.1366 | 0.01642 | -0.105 | -69.2205
-14.5 | -1.0936 | 0.01522 | -0.1046 | -71.8528
-14 | -1.0463 | 0.01423 | -0.1045 | -73.5278
-13.5 | -0.996 | 0.01346 | -0.1046 | -73.997
-13 | -0.9453 | 0.01265 | -0.1048 | -74.7273
-12.5 | -0.8926 | 0.01197 | -0.1051 | -74.5698
-12 | -0.8385 | 0.01142 | -0.1054 | -73.4238
-11.5 | -0.7835 | 0.01098 | -0.1058 | -71.357
-11 | -0.729 | 0.01033 | -0.1063 | -70.5712
-10.5 | -0.6733 | 0.00983 | -0.1068 | -68.4944
-10 | -0.6169 | 0.00943 | -0.1073 | -65.4189
-9.5 | -0.5601 | 0.00907 | -0.1079 | -61.753
-9 | -0.5029 | 0.0088 | -0.1084 | -57.1477
-8.5 | -0.4463 | 0.00827 | -0.109 | -53.9661
-8 | -0.3889 | 0.00793 | -0.1096 | -49.0416
-7.5 | -0.3311 | 0.00766 | -0.1103 | -43.2245
-7 | -0.273 | 0.00744 | -0.1109 | -36.6935
-6.5 | -0.2149 | 0.00721 | -0.1116 | -29.8058
-6 | -0.1567 | 0.00689 | -0.1123 | -22.7431
-5.5 | -0.0982 | 0.00668 | -0.113 | -14.7006
-5 | -0.0396 | 0.00653 | -0.1137 | -6.0643
-4.5 | 0.019 | 0.00633 | -0.1144 | 3.0016
-4 | 0.0776 | 0.0062 | -0.1151 | 12.5161
-3.5 | 0.1364 | 0.00604 | -0.1159 | 22.5828
-3 | 0.1951 | 0.00582 | -0.1167 | 33.5223
-2.5 | 0.2537 | 0.00557 | -0.1175 | 45.5476
-2 | 0.3123 | 0.00526 | -0.1184 | 59.3726
-1 | 0.4295 | 0.00466 | -0.1202 | 92.1674
-0.5 | 0.4881 | 0.00457 | -0.121 | 106.8053
0 | 0.5466 | 0.0046 | -0.1216 | 118.8261
0.5 | 0.6048 | 0.00465 | -0.1223 | 130.0645
1 | 0.6628 | 0.00473 | -0.1228 | 140.1268
1.5 | 0.7207 | 0.00483 | -0.1234 | 149.2133
2 | 0.7785 | 0.00493 | -0.1239 | 157.9108
2.5 | 0.8355 | 0.00509 | -0.1244 | 164.1454
3 | 0.8921 | 0.00528 | -0.1247 | 168.9583
3.5 | 0.948 | 0.0055 | -0.125 | 172.3636
4 | 1.0032 | 0.00576 | -0.1252 | 174.1667
4.5 | 1.0531 | 0.00643 | -0.1245 | 163.7792
5 | 1.101 | 0.0072 | -0.1235 | 152.9167
5.5 | 1.1454 | 0.00815 | -0.1219 | 140.5399
6 | 1.1884 | 0.00908 | -0.1201 | 130.8811
6.5 | 1.2304 | 0.00997 | -0.1181 | 123.4102
7 | 1.2729 | 0.01071 | -0.1162 | 118.8515
7.5 | 1.3107 | 0.01158 | -0.1134 | 113.1865
8 | 1.3453 | 0.01225 | -0.1099 | 109.8204
8.5 | 1.3752 | 0.01295 | -0.1056 | 106.1931
9 | 1.4079 | 0.01368 | -0.1022 | 102.9167
9.5 | 1.4399 | 0.01451 | -0.0988 | 99.235
10.5 | 1.5016 | 0.01608 | -0.0922 | 93.3831
11 | 1.5326 | 0.01721 | -0.0893 | 89.0529
11.5 | 1.5606 | 0.01856 | -0.0861 | 84.0841
12 | 1.5904 | 0.01988 | -0.0835 | 80
12.5 | 1.6169 | 0.02147 | -0.0806 | 75.3097
13 | 1.6402 | 0.02335 | -0.0776 | 70.2441
13.5 | 1.6655 | 0.0252 | -0.0751 | 66.0913
14 | 1.6883 | 0.02731 | -0.0727 | 61.8198
14.5 | 1.7071 | 0.02988 | -0.0702 | 57.1319
15 | 1.7248 | 0.03269 | -0.068 | 52.7623
15.5 | 1.7446 | 0.0355 | -0.0662 | 49.1437
16 | 1.7608 | 0.03877 | -0.0646 | 45.4166
16.5 | 1.7738 | 0.04253 | -0.0631 | 41.707
17 | 1.783 | 0.04685 | -0.0619 | 38.0576
17.5 | 1.7946 | 0.05109 | -0.0611 | 35.1262
18 | 1.8045 | 0.0557 | -0.0606 | 32.3968
18.5 | 1.8101 | 0.06099 | -0.0605 | 29.6786
19 | 1.8117 | 0.067 | -0.0608 | 27.0403
19.5 | 1.8093 | 0.07378 | -0.0615 | 24.5229
20 | 1.8091 | 0.08049 | -0.0627 | 22.4761

## 67. Re 4M Mach 0.10 (1)
BIGFOIL.COM POLAR EXPORT
NACA63-614 a=0.8
NACA63-614 a=0.8 |  |  |  | Cl Max: | 1.578 | at alpha= | 11 | deg
JavaFoil+Calcfoil stall+Eppler ext transition |  |  |  | L/D Max: | 171.016 | at alpha= | 5 | deg
Re: | 4000000 |  |  | Cd Min: | 0.00556 | at alpha= | -2.5 | deg
Mach: | 0.1 |  |  | Cl=0 at alpha= | -4.675 | deg
|  |  |  | @ Cl=0.1, Cd= | 0.0068305
|  |  |  | @ Cl=0.4, Cd= | 0.0055907
|  |  |  | @ Cl=0.6, Cd= | 0.0058193
alpha (deg) | Cl | Cd | Cm | Cl/Cd
-17 | -0.591 | 0.13009 | -0.048 | -4.543
-16.5 | -0.602 | 0.1225 | -0.049 | -4.911
-16 | -0.61 | 0.11443 | -0.049 | -5.333
-15.5 | -0.617 | 0.10792 | -0.051 | -5.719
-15 | -0.621 | 0.10239 | -0.052 | -6.063
-14.5 | -0.622 | 0.09478 | -0.054 | -6.566
-14 | -0.62 | 0.08886 | -0.055 | -6.982
-13.5 | -0.616 | 0.0825 | -0.057 | -7.465
-13 | -0.608 | 0.07588 | -0.06 | -8.015
-12.5 | -0.634 | 0.04227 | -0.08 | -14.994
-12 | -0.649 | 0.02273 | -0.089 | -28.553
-11.5 | -0.636 | 0.01773 | -0.092 | -35.857
-11 | -0.615 | 0.01439 | -0.094 | -42.747
-10.5 | -0.587 | 0.01155 | -0.096 | -50.855
-10 | -0.575 | 0.00875 | -0.101 | -65.712
-9.5 | -0.533 | 0.00836 | -0.102 | -63.686
-9 | -0.486 | 0.00804 | -0.103 | -60.5
-8.5 | -0.437 | 0.0077 | -0.103 | -56.777
-8 | -0.385 | 0.00749 | -0.104 | -51.378
-7.5 | -0.33 | 0.00775 | -0.104 | -42.593
-7 | -0.274 | 0.00762 | -0.105 | -35.94
-6.5 | -0.216 | 0.00743 | -0.105 | -29.124
-6 | -0.158 | 0.00731 | -0.106 | -21.607
-5.5 | -0.099 | 0.00716 | -0.107 | -13.778
-5 | -0.039 | 0.00704 | -0.107 | -5.526
-4.5 | 0.021 | 0.00695 | -0.108 | 3.073
-4 | 0.082 | 0.00686 | -0.108 | 11.94
-3.5 | 0.143 | 0.00676 | -0.109 | 21.105
-3 | 0.204 | 0.00671 | -0.109 | 30.35
-2.5 | 0.265 | 0.00556 | -0.11 | 47.67
-2 | 0.326 | 0.00556 | -0.111 | 58.689
-1.5 | 0.387 | 0.00558 | -0.111 | 69.464
-1 | 0.448 | 0.00563 | -0.112 | 79.653
-0.5 | 0.509 | 0.0057 | -0.112 | 89.301
0 | 0.57 | 0.00578 | -0.113 | 98.681
0.5 | 0.631 | 0.00586 | -0.113 | 107.606
1 | 0.691 | 0.006 | -0.114 | 115.276
1.5 | 0.752 | 0.00612 | -0.114 | 122.924
2 | 0.813 | 0.00629 | -0.115 | 129.102
2.5 | 0.87 | 0.00649 | -0.115 | 134.064
3 | 0.929 | 0.00663 | -0.116 | 140.11
3.5 | 0.989 | 0.00693 | -0.116 | 142.747
4 | 1.048 | 0.00718 | -0.117 | 145.97
4.5 | 1.105 | 0.00753 | -0.117 | 146.844
5 | 1.158 | 0.00677 | -0.117 | 171.016
5.5 | 1.21 | 0.00844 | -0.118 | 143.41
6 | 1.261 | 0.00921 | -0.118 | 136.821
6.5 | 1.308 | 0.01067 | -0.118 | 122.528
7 | 1.351 | 0.0133 | -0.118 | 101.531
7.5 | 1.395 | 0.01409 | -0.118 | 99.014
8 | 1.437 | 0.01474 | -0.118 | 97.502
8.5 | 1.473 | 0.01545 | -0.119 | 95.385
9 | 1.505 | 0.01625 | -0.119 | 92.648
9.5 | 1.532 | 0.01707 | -0.119 | 89.789
10 | 1.555 | 0.01796 | -0.119 | 86.589
10.5 | 1.571 | 0.01884 | -0.119 | 83.389
11 | 1.578 | 0.01984 | -0.12 | 79.525
11.5 | 1.577 | 0.02091 | -0.12 | 75.43
12 | 1.57 | 0.02205 | -0.12 | 71.195
12.5 | 1.556 | 0.02356 | -0.12 | 66.023
13 | 1.535 | 0.02506 | -0.12 | 61.243
13.5 | 1.508 | 0.02633 | -0.12 | 57.299
14 | 1.476 | 0.02801 | -0.12 | 52.708
14.5 | 1.438 | 0.03006 | -0.12 | 47.831
15 | 1.393 | 0.03232 | -0.12 | 43.113
15.5 | 1.344 | 0.03552 | -0.12 | 37.829
16 | 1.291 | 0.03868 | -0.119 | 33.387

## 68. Re 4M Mach 0.10 (2)
BIGFOIL.COM POLAR EXPORT
NACA63-614 a=0.8
NACA63-614 a=0.8 |  |  |  | Cl Max: | 1.7999 | at alpha= | 18.5 | deg
XFOIL ncrit=9 |  |  |  | L/D Max: | 174.335 | at alpha= | 4 | deg
Re: | 4000000 |  |  | Cd Min: | 0.17671 | at alpha= | -20 | deg
Mach: | 0.1 |  |  | Cl=0 at alpha= | -4.6599 | deg
|  |  |  | @ Cl=0.1, Cd= | 0.0061602
|  |  |  | @ Cl=0.4, Cd= | 0.0047885
|  |  |  | @ Cl=0.6, Cd= | 0.0046542
alpha (deg) | Cl | Cd | Cm | Cl/Cd
-20 | -0.6024 | 0.17671 | -0.0205 | -3.409
-19 | -1.1518 | 0.06185 | -0.0844 | -18.6225
-18.5 | -1.1698 | 0.04637 | -0.1029 | -25.2275
-18 | -1.1686 | 0.03848 | -0.1112 | -30.369
-17 | -1.1823 | 0.02825 | -0.1136 | -41.8513
-16.5 | -1.1866 | 0.02405 | -0.1133 | -49.3389
-16 | -1.1875 | 0.02093 | -0.1114 | -56.7367
-15.5 | -1.179 | 0.01865 | -0.1087 | -63.2172
-15 | -1.1429 | 0.01719 | -0.1077 | -66.4863
-14.5 | -1.0997 | 0.01605 | -0.1071 | -68.5171
-14 | -1.0546 | 0.01479 | -0.1068 | -71.3049
-13.5 | -1.0054 | 0.01384 | -0.1066 | -72.6445
-13 | -0.9535 | 0.0131 | -0.1066 | -72.7863
-12.5 | -0.9012 | 0.01225 | -0.1067 | -73.5673
-12 | -0.8467 | 0.01163 | -0.107 | -72.8031
-11.5 | -0.7912 | 0.01114 | -0.1072 | -71.0233
-11 | -0.7355 | 0.01058 | -0.1076 | -69.518
-10.5 | -0.6796 | 0.00997 | -0.108 | -68.1645
-10 | -0.6227 | 0.00955 | -0.1084 | -65.2042
-9.5 | -0.5653 | 0.00917 | -0.1089 | -61.6467
-9 | -0.5075 | 0.00887 | -0.1094 | -57.2153
-8.5 | -0.4502 | 0.00838 | -0.1099 | -53.7232
-8 | -0.3923 | 0.008 | -0.1105 | -49.0375
-7.5 | -0.334 | 0.00772 | -0.1111 | -43.2642
-7 | -0.2755 | 0.00748 | -0.1117 | -36.8316
-6.5 | -0.2168 | 0.00727 | -0.1123 | -29.8212
-6 | -0.1582 | 0.00693 | -0.113 | -22.8283
-5.5 | -0.0992 | 0.00671 | -0.1137 | -14.7839
-5 | -0.0402 | 0.00655 | -0.1144 | -6.1374
-4.5 | 0.0189 | 0.00635 | -0.1151 | 2.9764
-4 | 0.0779 | 0.00622 | -0.1158 | 12.5241
-3.5 | 0.137 | 0.00606 | -0.1165 | 22.6073
-3 | 0.1961 | 0.00584 | -0.1173 | 33.5788
-2.5 | 0.2552 | 0.00559 | -0.1181 | 45.653
-2 | 0.3142 | 0.00528 | -0.119 | 59.5076
-1.5 | 0.373 | 0.00488 | -0.12 | 76.4344
-1 | 0.432 | 0.00468 | -0.1209 | 92.3077
-0.5 | 0.491 | 0.00458 | -0.1216 | 107.2052
0 | 0.5499 | 0.00462 | -0.1223 | 119.026
0.5 | 0.6085 | 0.00466 | -0.1229 | 130.5794
1 | 0.6669 | 0.00474 | -0.1235 | 140.6962
2 | 0.7831 | 0.00495 | -0.1246 | 158.202
2.5 | 0.8407 | 0.00511 | -0.125 | 164.5205
3 | 0.8976 | 0.0053 | -0.1253 | 169.3585
3.5 | 0.9538 | 0.00552 | -0.1256 | 172.7899
4 | 1.0094 | 0.00579 | -0.1257 | 174.3351
4.5 | 1.0595 | 0.00646 | -0.125 | 164.0093
5 | 1.1072 | 0.00725 | -0.1239 | 152.7172
5.5 | 1.1514 | 0.00822 | -0.1222 | 140.073
6 | 1.1946 | 0.00915 | -0.1203 | 130.5574
6.5 | 1.2359 | 0.01007 | -0.1181 | 122.7309
7 | 1.2782 | 0.01081 | -0.116 | 118.2424
7.5 | 1.3151 | 0.01169 | -0.1129 | 112.4979
8 | 1.3455 | 0.01239 | -0.1085 | 108.5956
8.5 | 1.3764 | 0.01313 | -0.1044 | 104.8286
9 | 1.4096 | 0.0139 | -0.101 | 101.4101
9.5 | 1.4423 | 0.01477 | -0.0977 | 97.6506
10.5 | 1.5044 | 0.01643 | -0.091 | 91.5642
11 | 1.5348 | 0.01764 | -0.0879 | 87.0068
11.5 | 1.5635 | 0.01903 | -0.0848 | 82.1597
12 | 1.5925 | 0.02046 | -0.082 | 77.8348
12.5 | 1.6182 | 0.02218 | -0.0791 | 72.9576
13 | 1.642 | 0.02413 | -0.0761 | 68.0481
13.5 | 1.6662 | 0.02614 | -0.0735 | 63.7414
14 | 1.6878 | 0.02848 | -0.071 | 59.2626
14.5 | 1.7053 | 0.0313 | -0.0685 | 54.4824
15 | 1.7251 | 0.0341 | -0.0665 | 50.5894
15.5 | 1.7434 | 0.03721 | -0.0647 | 46.853
16 | 1.7583 | 0.04077 | -0.0631 | 43.1273
16.5 | 1.7681 | 0.04504 | -0.0616 | 39.2562
17 | 1.7805 | 0.04919 | -0.0606 | 36.1964
17.5 | 1.7903 | 0.05385 | -0.06 | 33.2461
18 | 1.7973 | 0.05899 | -0.0596 | 30.4679
18.5 | 1.7999 | 0.06491 | -0.0597 | 27.7292
19 | 1.7971 | 0.07176 | -0.0603 | 25.0432
19.5 | 1.7981 | 0.07836 | -0.0614 | 22.9467
20 | 1.7972 | 0.08545 | -0.0628 | 21.0322

## 69. Re 4M Mach 0.25 (1)
BIGFOIL.COM POLAR EXPORT
NACA63-614 a=0.8
NACA63-614 a=0.8 |  |  |  | Cl Max: | 1.556 | at alpha= | 10.5 | deg
JavaFoil+Calcfoil stall+Eppler ext transition |  |  |  | L/D Max: | 168.81 | at alpha= | 4.5 | deg
Re: | 4000000 |  |  | Cd Min: | 0.00559 | at alpha= | -2 | deg
Mach: | 0.25 |  |  | Cl=0 at alpha= | -4.6774 | deg
|  |  |  | @ Cl=0.1, Cd= | 0.0068771
|  |  |  | @ Cl=0.4, Cd= | 0.0056516
|  |  |  | @ Cl=0.6, Cd= | 0.0058794
alpha (deg) | Cl | Cd | Cm | Cl/Cd
-15.5 | -0.424 | 0.12463 | -0.046 | -3.401
-15 | -0.456 | 0.11448 | -0.047 | -3.985
-14.5 | -0.483 | 0.10641 | -0.049 | -4.543
-14 | -0.505 | 0.10075 | -0.049 | -5.013
-13.5 | -0.521 | 0.09351 | -0.051 | -5.575
-13 | -0.532 | 0.08578 | -0.053 | -6.196
-12.5 | -0.536 | 0.07995 | -0.055 | -6.703
-12 | -0.536 | 0.07103 | -0.06 | -7.552
-11.5 | -0.531 | 0.06359 | -0.065 | -8.349
-11 | -0.567 | 0.02655 | -0.09 | -21.34
-10.5 | -0.57 | 0.01466 | -0.097 | -38.874
-10 | -0.544 | 0.01122 | -0.099 | -48.506
-9.5 | -0.512 | 0.01057 | -0.1 | -48.429
-9 | -0.49 | 0.00836 | -0.105 | -58.615
-8.5 | -0.443 | 0.00803 | -0.106 | -55.147
-8 | -0.391 | 0.0077 | -0.107 | -50.807
-7.5 | -0.337 | 0.00798 | -0.107 | -42.159
-7 | -0.28 | 0.00776 | -0.108 | -36.064
-6.5 | -0.221 | 0.00757 | -0.108 | -29.225
-6 | -0.162 | 0.0074 | -0.109 | -21.852
-5.5 | -0.101 | 0.00728 | -0.11 | -13.891
-5 | -0.04 | 0.00715 | -0.11 | -5.58
-4.5 | 0.022 | 0.00702 | -0.111 | 3.122
-4 | 0.084 | 0.0069 | -0.111 | 12.196
-3.5 | 0.147 | 0.00681 | -0.112 | 21.526
-3 | 0.209 | 0.00678 | -0.112 | 30.876
-2.5 | 0.272 | 0.00562 | -0.113 | 48.422
-2 | 0.336 | 0.00559 | -0.114 | 60.038
-1.5 | 0.398 | 0.00565 | -0.114 | 70.423
-1 | 0.461 | 0.0057 | -0.115 | 80.863
-0.5 | 0.523 | 0.00577 | -0.115 | 90.593
0 | 0.586 | 0.00585 | -0.116 | 100.101
0.5 | 0.648 | 0.00598 | -0.116 | 108.45
1 | 0.711 | 0.0061 | -0.117 | 116.545
1.5 | 0.773 | 0.00622 | -0.117 | 124.19
2 | 0.835 | 0.00641 | -0.118 | 130.223
2.5 | 0.893 | 0.00661 | -0.119 | 135.191
3 | 0.955 | 0.00683 | -0.119 | 139.774
3.5 | 1.016 | 0.00709 | -0.12 | 143.281
4 | 1.076 | 0.00744 | -0.12 | 144.706
4.5 | 1.131 | 0.0067 | -0.12 | 168.81
5 | 1.186 | 0.00794 | -0.12 | 149.451
5.5 | 1.239 | 0.00886 | -0.121 | 139.807
6 | 1.29 | 0.00973 | -0.121 | 132.568
6.5 | 1.336 | 0.01165 | -0.121 | 114.707
7 | 1.38 | 0.01402 | -0.121 | 98.404
7.5 | 1.423 | 0.01488 | -0.121 | 95.599
8 | 1.462 | 0.01565 | -0.121 | 93.457
8.5 | 1.494 | 0.01648 | -0.122 | 90.676
9 | 1.521 | 0.01738 | -0.122 | 87.482
9.5 | 1.54 | 0.01835 | -0.122 | 83.94
10 | 1.552 | 0.01945 | -0.122 | 79.808
10.5 | 1.556 | 0.02058 | -0.122 | 75.577
11 | 1.544 | 0.02171 | -0.123 | 71.103
11.5 | 1.521 | 0.02316 | -0.123 | 65.653
12 | 1.486 | 0.02466 | -0.123 | 60.27
12.5 | 1.44 | 0.02652 | -0.123 | 54.294
13 | 1.382 | 0.02874 | -0.123 | 48.083
13.5 | 1.313 | 0.03117 | -0.123 | 42.114
14 | 1.229 | 0.03484 | -0.122 | 35.275
14.5 | 1.138 | 0.03885 | -0.121 | 29.293
15 | 1.032 | 0.04667 | -0.118 | 22.114
15.5 | 0.855 | 0.09492 | -0.096 | 9.007

## 70. Re 4M Mach 0.25 (2)
BIGFOIL.COM POLAR EXPORT
NACA63-614 a=0.8
NACA63-614 a=0.8 |  |  |  | Cl Max: | 1.7444 | at alpha= | 17.5 | deg
XFOIL ncrit=9 |  |  |  | L/D Max: | 175.936 | at alpha= | 4 | deg
Re: | 4000000 |  |  | Cd Min: | 0.19039 | at alpha= | -19 | deg
Mach: | 0.25 |  |  | Cl=0 at alpha= | -4.6463 | deg
|  |  |  | @ Cl=0.1, Cd= | 0.0062497
|  |  |  | @ Cl=0.4, Cd= | 0.0049087
|  |  |  | @ Cl=0.6, Cd= | 0.0047158
alpha (deg) | Cl | Cd | Cm | Cl/Cd
-19 | -0.4771 | 0.19039 | -0.0257 | -2.5059
-18.5 | -0.468 | 0.18186 | -0.0299 | -2.5734
-18 | -0.5052 | 0.15972 | -0.0401 | -3.163
-17.5 | -0.5564 | 0.13734 | -0.0527 | -4.0513
-17 | -0.8083 | 0.08367 | -0.0893 | -9.6606
-16.5 | -0.9413 | 0.05637 | -0.1092 | -16.6986
-16 | -0.9876 | 0.04423 | -0.1175 | -22.3287
-15.5 | -1.02 | 0.03533 | -0.1224 | -28.8706
-15 | -1.0349 | 0.02922 | -0.1243 | -35.4175
-14.5 | -1.0474 | 0.02406 | -0.1242 | -43.5328
-14 | -1.0639 | 0.02022 | -0.1213 | -52.6162
-13.5 | -1.0363 | 0.0178 | -0.1194 | -58.2191
-13 | -0.9936 | 0.01604 | -0.118 | -61.9451
-12.5 | -0.9446 | 0.01452 | -0.117 | -65.0551
-12 | -0.8902 | 0.01337 | -0.1162 | -66.5819
-11.5 | -0.8337 | 0.01241 | -0.1156 | -67.1797
-11 | -0.7744 | 0.01169 | -0.1153 | -66.2447
-10.5 | -0.7143 | 0.01111 | -0.115 | -64.2934
-10 | -0.6551 | 0.01033 | -0.1149 | -63.4172
-9.5 | -0.5944 | 0.00982 | -0.1148 | -60.5295
-9 | -0.5334 | 0.00941 | -0.1149 | -56.6844
-8.5 | -0.4722 | 0.00906 | -0.115 | -52.1192
-8 | -0.4119 | 0.00844 | -0.1153 | -48.8033
-7.5 | -0.3506 | 0.00805 | -0.1156 | -43.5528
-7 | -0.2892 | 0.00773 | -0.116 | -37.4127
-6.5 | -0.2277 | 0.00745 | -0.1164 | -30.5638
-6 | -0.1664 | 0.00713 | -0.1169 | -23.338
-5.5 | -0.105 | 0.00685 | -0.1175 | -15.3285
-5 | -0.0435 | 0.00666 | -0.118 | -6.5315
-4.5 | 0.018 | 0.00647 | -0.1187 | 2.7821
-4 | 0.0794 | 0.0063 | -0.1193 | 12.6032
-3.5 | 0.1408 | 0.00615 | -0.12 | 22.8943
-3 | 0.2019 | 0.00597 | -0.1207 | 33.8191
-2.5 | 0.263 | 0.00571 | -0.1215 | 46.0595
-2 | 0.3242 | 0.0054 | -0.1225 | 60.037
-1.5 | 0.3851 | 0.00496 | -0.1235 | 77.6411
-1 | 0.4461 | 0.00475 | -0.1244 | 93.9158
-0.5 | 0.5068 | 0.00468 | -0.1251 | 108.2906
0 | 0.5679 | 0.0047 | -0.1258 | 120.8298
0.5 | 0.6287 | 0.00473 | -0.1265 | 132.9175
1 | 0.6891 | 0.00481 | -0.1271 | 143.264
1.5 | 0.7493 | 0.00492 | -0.1276 | 152.2967
2 | 0.8094 | 0.00504 | -0.1281 | 160.5952
2.5 | 0.869 | 0.00519 | -0.1285 | 167.4374
3 | 0.9276 | 0.0054 | -0.1287 | 171.7778
3.5 | 0.9861 | 0.00563 | -0.1289 | 175.151
4 | 1.0433 | 0.00593 | -0.1288 | 175.9359
4.5 | 1.0946 | 0.00661 | -0.1278 | 165.5976
5 | 1.1419 | 0.0075 | -0.1261 | 152.2533
6 | 1.2255 | 0.00959 | -0.1207 | 127.7894
6.5 | 1.2647 | 0.01054 | -0.1175 | 119.9905
7 | 1.2977 | 0.01139 | -0.113 | 113.9333
7.5 | 1.3218 | 0.01239 | -0.107 | 106.6828
8 | 1.3534 | 0.01333 | -0.1027 | 101.5304
8.5 | 1.3872 | 0.01427 | -0.0989 | 97.2109
9 | 1.4203 | 0.01533 | -0.0952 | 92.6484
9.5 | 1.4541 | 0.01643 | -0.0917 | 88.5027
10 | 1.4856 | 0.01771 | -0.0881 | 83.8848
10.5 | 1.5156 | 0.01876 | -0.0844 | 80.7889
11 | 1.5435 | 0.0205 | -0.0808 | 75.2927
11.5 | 1.5734 | 0.02223 | -0.0777 | 70.7782
12 | 1.5986 | 0.02438 | -0.0744 | 65.5701
12.5 | 1.6223 | 0.02676 | -0.0713 | 60.6241
13 | 1.6464 | 0.0293 | -0.0685 | 56.1911
13.5 | 1.666 | 0.03236 | -0.0657 | 51.4833
14 | 1.685 | 0.03569 | -0.0633 | 47.2121
14.5 | 1.7027 | 0.03933 | -0.0613 | 43.2927
15 | 1.7158 | 0.04361 | -0.0594 | 39.3442
15.5 | 1.7279 | 0.04821 | -0.058 | 35.8411
16 | 1.7381 | 0.05323 | -0.0569 | 32.6526
16.5 | 1.744 | 0.05898 | -0.0563 | 29.5693
17 | 1.7442 | 0.06566 | -0.0562 | 26.5641
17.5 | 1.7444 | 0.07268 | -0.0568 | 24.0011
18 | 1.742 | 0.08033 | -0.0579 | 21.6855
18.5 | 1.7367 | 0.08868 | -0.0597 | 19.5839
19 | 1.7272 | 0.09789 | -0.0624 | 17.6443
19.5 | 1.7151 | 0.1078 | -0.0658 | 15.91
20 | 1.6986 | 0.11862 | -0.0703 | 14.3197

## 71. Re 4M Mach 0.50 (1)
BIGFOIL.COM POLAR EXPORT
NACA63-614 a=0.8
NACA63-614 a=0.8 |  |  |  | Cl Max: | 1.495 | at alpha= | 7.5 | deg
JavaFoil+Calcfoil stall+Eppler ext transition |  |  |  | L/D Max: | 143.659 | at alpha= | 4 | deg
Re: | 4000000 |  |  | Cd Min: | 0.00591 | at alpha= | -2 | deg
Mach: | 0.5 |  |  | Cl=0 at alpha= | -4.6765 | deg
|  |  |  | @ Cl=0.1, Cd= | 0.0072687
|  |  |  | @ Cl=0.4, Cd= | 0.0059279
|  |  |  | @ Cl=0.6, Cd= | 0.0061821
alpha (deg) | Cl | Cd | Cm | Cl/Cd
-20 | -0.861 | 0.16179 | -0.059 | -5.319
-19.5 | -0.833 | 0.15508 | -0.059 | -5.37
-19 | -0.807 | 0.15285 | -0.061 | -5.277
-18.5 | -0.778 | 0.14875 | -0.06 | -5.228
-18 | -0.748 | 0.14246 | -0.058 | -5.251
-17.5 | -0.72 | 0.13692 | -0.058 | -5.258
-17 | -0.692 | 0.1337 | -0.058 | -5.177
-16.5 | -0.664 | 0.13027 | -0.058 | -5.1
-16 | -0.637 | 0.12271 | -0.059 | -5.188
-15.5 | -0.607 | 0.11933 | -0.057 | -5.089
-15 | -0.579 | 0.11371 | -0.057 | -5.095
-14.5 | -0.551 | 0.11029 | -0.057 | -5
-14 | -0.524 | 0.10656 | -0.057 | -4.913
-13.5 | -0.496 | 0.10373 | -0.058 | -4.778
-13 | -0.467 | 0.09812 | -0.055 | -4.757
-12.5 | -0.439 | 0.0871 | -0.056 | -5.039
-12 | -0.411 | 0.08007 | -0.057 | -5.135
-11.5 | -0.383 | 0.07475 | -0.058 | -5.128
-11 | -0.355 | 0.06866 | -0.059 | -5.175
-10.5 | -0.326 | 0.07718 | -0.054 | -4.227
-10 | -0.298 | 0.06867 | -0.055 | -4.345
-9.5 | -0.271 | 0.06138 | -0.057 | -4.409
-9 | -0.243 | 0.0565 | -0.06 | -4.302
-8.5 | -0.214 | 0.0613 | -0.052 | -3.49
-8 | -0.303 | 0.04965 | -0.061 | -6.095
-7.5 | -0.328 | 0.01048 | -0.113 | -31.336
-7 | -0.297 | 0.00884 | -0.121 | -33.59
-6.5 | -0.239 | 0.0084 | -0.121 | -28.456
-6 | -0.177 | 0.0081 | -0.122 | -21.799
-5.5 | -0.111 | 0.0078 | -0.122 | -14.268
-5 | -0.044 | 0.0076 | -0.123 | -5.806
-4.5 | 0.024 | 0.00745 | -0.124 | 3.267
-4 | 0.094 | 0.00728 | -0.124 | 12.862
-3.5 | 0.163 | 0.00715 | -0.125 | 22.855
-3 | 0.234 | 0.0071 | -0.126 | 32.885
-2.5 | 0.304 | 0.00606 | -0.126 | 50.133
-2 | 0.375 | 0.00591 | -0.127 | 63.441
-1.5 | 0.445 | 0.00596 | -0.128 | 74.689
-1 | 0.515 | 0.00604 | -0.128 | 85.254
-0.5 | 0.585 | 0.00615 | -0.129 | 95.141
0 | 0.655 | 0.0063 | -0.129 | 103.87
0.5 | 0.725 | 0.00647 | -0.13 | 112.002
1 | 0.794 | 0.00667 | -0.131 | 119.088
1.5 | 0.864 | 0.00689 | -0.131 | 125.369
2 | 0.934 | 0.0072 | -0.132 | 129.622
2.5 | 0.992 | 0.00724 | -0.132 | 136.936
3 | 1.058 | 0.00755 | -0.132 | 140.068
3.5 | 1.124 | 0.00785 | -0.132 | 143.075
4 | 1.188 | 0.00827 | -0.133 | 143.659
4.5 | 1.249 | 0.00877 | -0.133 | 142.428
5 | 1.306 | 0.00998 | -0.133 | 130.858
5.5 | 1.361 | 0.01117 | -0.134 | 121.776
6 | 1.407 | 0.01395 | -0.133 | 100.827
6.5 | 1.446 | 0.01703 | -0.133 | 84.906
7 | 1.478 | 0.0182 | -0.134 | 81.18
7.5 | 1.495 | 0.01954 | -0.134 | 76.505
8 | 1.487 | 0.02119 | -0.134 | 70.171
8.5 | 1.407 | 0.0233 | -0.134 | 60.398
9 | 0.898 | 0.02719 | -0.134 | 33.02
9.5 | 0.926 | 0.02878 | -0.134 | 32.17
10 | 0.96 | 0.02869 | -0.135 | 33.467
10.5 | 0.981 | 0.03255 | -0.134 | 30.141
11 | 0.856 | 0.08467 | -0.067 | 10.104
11.5 | 0.883 | 0.08115 | -0.07 | 10.876
12 | 0.906 | 0.11062 | -0.064 | 8.194
12.5 | 0.942 | 0.09748 | -0.082 | 9.667

## 72. Re 4M Mach 0.50 (2)
BIGFOIL.COM POLAR EXPORT
NACA63-614 a=0.8
NACA63-614 a=0.8 |  |  |  | Cl Max: | 1.5648 | at alpha= | 11.5 | deg
XFOIL ncrit=9 |  |  |  | L/D Max: | 180.973 | at alpha= | 4 | deg
Re: | 4000000 |  |  | Cd Min: | 0.229 | at alpha= | -19.5 | deg
Mach: | 0.5 |  |  | Cl=0 at alpha= | -4.5818 | deg
|  |  |  | @ Cl=0.1, Cd= | 0.0067245
|  |  |  | @ Cl=0.4, Cd= | 0.0056898
|  |  |  | @ Cl=0.6, Cd= | 0.0050157
alpha (deg) | Cl | Cd | Cm | Cl/Cd
-19.5 | -0.49 | 0.229 | -0.0165 | -2.1397
-19 | -0.4682 | 0.22135 | -0.0211 | -2.1152
-18.5 | -0.4465 | 0.21318 | -0.026 | -2.0945
-18 | -0.4261 | 0.20465 | -0.0309 | -2.0821
-17.5 | -0.406 | 0.19584 | -0.0358 | -2.0731
-17 | -0.3882 | 0.1862 | -0.0409 | -2.0849
-16.5 | -0.3711 | 0.17707 | -0.046 | -2.0958
-16 | -0.35 | 0.16954 | -0.0507 | -2.0644
-15.5 | -0.3325 | 0.16069 | -0.0558 | -2.0692
-15 | -0.3201 | 0.15068 | -0.0612 | -2.1244
-14.5 | -0.3026 | 0.14262 | -0.0661 | -2.1217
-14 | -0.2892 | 0.13373 | -0.0712 | -2.1626
-13.5 | -0.2845 | 0.12335 | -0.0771 | -2.3064
-13 | -0.2664 | 0.11605 | -0.0817 | -2.2956
-12.5 | -0.2657 | 0.10572 | -0.0877 | -2.5132
-12 | -0.2712 | 0.09508 | -0.0942 | -2.8523
-11.5 | -0.2639 | 0.08708 | -0.0992 | -3.0305
-11 | -0.2805 | 0.07601 | -0.1064 | -3.6903
-10.5 | -0.3173 | 0.06327 | -0.1151 | -5.015
-10 | -0.3552 | 0.04993 | -0.1241 | -7.114
-9.5 | -0.3845 | 0.03849 | -0.1327 | -9.9896
-9 | -0.4185 | 0.02975 | -0.1382 | -14.0672
-8.5 | -0.4597 | 0.02316 | -0.1391 | -19.8489
-8 | -0.4588 | 0.01686 | -0.1392 | -27.2123
-7.5 | -0.4168 | 0.01249 | -0.1381 | -33.3707
-7 | -0.3519 | 0.01036 | -0.1368 | -33.9672
-6.5 | -0.2799 | 0.00926 | -0.1358 | -30.2268
-6 | -0.2069 | 0.00842 | -0.1352 | -24.5724
-5.5 | -0.1335 | 0.00785 | -0.1349 | -17.0064
-5 | -0.0608 | 0.0073 | -0.1348 | -8.3288
-4.5 | 0.0119 | 0.007 | -0.1349 | 1.7
-3.5 | 0.1558 | 0.00655 | -0.1355 | 23.7863
-3 | 0.2272 | 0.00638 | -0.1361 | 35.6113
-2.5 | 0.2979 | 0.00618 | -0.1367 | 48.2039
-2 | 0.3682 | 0.00589 | -0.1376 | 62.5127
-1.5 | 0.4381 | 0.00545 | -0.1387 | 80.3853
-1 | 0.5082 | 0.00509 | -0.1397 | 99.8428
-0.5 | 0.5782 | 0.005 | -0.1405 | 115.64
0 | 0.6478 | 0.00505 | -0.1412 | 128.2772
0.5 | 0.7172 | 0.00512 | -0.1417 | 140.0781
1 | 0.7869 | 0.00521 | -0.1423 | 151.0365
1.5 | 0.856 | 0.00534 | -0.1426 | 160.2996
2 | 0.9248 | 0.0055 | -0.1428 | 168.1455
2.5 | 0.9933 | 0.00568 | -0.1428 | 174.8768
3 | 1.0609 | 0.00591 | -0.1425 | 179.5093
3.5 | 1.1261 | 0.00624 | -0.1417 | 180.4647
4 | 1.1908 | 0.00658 | -0.1405 | 180.9726
4.5 | 1.2437 | 0.00735 | -0.1373 | 169.2109
5 | 1.2732 | 0.00864 | -0.1301 | 147.3611
5.5 | 1.2842 | 0.01011 | -0.12 | 127.0227
6 | 1.3004 | 0.01192 | -0.1115 | 109.094
6.5 | 1.3221 | 0.01382 | -0.1044 | 95.6657
7 | 1.3436 | 0.01599 | -0.0977 | 84.0275
7.5 | 1.3671 | 0.01834 | -0.0917 | 74.542
8 | 1.3995 | 0.02049 | -0.0869 | 68.3016
8.5 | 1.4327 | 0.02283 | -0.0824 | 62.7551
9 | 1.4654 | 0.02542 | -0.0781 | 57.6475
9.5 | 1.493 | 0.02859 | -0.0738 | 52.2211
10 | 1.5214 | 0.032 | -0.0699 | 47.5438
10.5 | 1.5431 | 0.03613 | -0.066 | 42.7097
11 | 1.5588 | 0.04064 | -0.0622 | 38.3563
11.5 | 1.5648 | 0.04681 | -0.0592 | 33.4288
12 | 1.5549 | 0.05486 | -0.0571 | 28.3431
12.5 | 1.5329 | 0.06465 | -0.0565 | 23.7108
13 | 1.5067 | 0.07566 | -0.0575 | 19.9141
13.5 | 1.4784 | 0.08779 | -0.0603 | 16.8402
14 | 1.4483 | 0.10103 | -0.065 | 14.3353
14.5 | 1.4179 | 0.11523 | -0.0716 | 12.305
15 | 1.3851 | 0.13063 | -0.0802 | 10.6032
15.5 | 1.3569 | 0.1461 | -0.0899 | 9.2875
16 | 1.3337 | 0.1615 | -0.1003 | 8.2582
16.5 | 1.3145 | 0.17672 | -0.1108 | 7.4383

## 73. Re 5M Mach 0.00 (1)
BIGFOIL.COM POLAR EXPORT
NACA63-614 a=0.8
NACA63-614 a=0.8 |  |  |  | Cl Max: | 1.585 | at alpha= | 11.5 | deg
JavaFoil+Calcfoil stall+Eppler ext transition |  |  |  | L/D Max: | 165.447 | at alpha= | 5 | deg
Re: | 5000000 |  |  | Cd Min: | 0.00546 | at alpha= | -2 | deg
Mach: | 0 |  |  | Cl=0 at alpha= | -4.675 | deg
|  |  |  | @ Cl=0.1, Cd= | 0.006673
|  |  |  | @ Cl=0.4, Cd= | 0.0054823
|  |  |  | @ Cl=0.6, Cd= | 0.0057279
alpha (deg) | Cl | Cd | Cm | Cl/Cd
-17.5 | -0.613 | 0.13274 | -0.048 | -4.618
-17 | -0.622 | 0.12604 | -0.049 | -4.936
-16.5 | -0.63 | 0.11746 | -0.05 | -5.364
-16 | -0.636 | 0.11196 | -0.051 | -5.676
-15.5 | -0.64 | 0.10299 | -0.053 | -6.217
-15 | -0.641 | 0.09823 | -0.054 | -6.524
-14.5 | -0.641 | 0.08963 | -0.057 | -7.155
-14 | -0.636 | 0.08481 | -0.058 | -7.5
-13.5 | -0.629 | 0.07833 | -0.06 | -8.035
-13 | -0.629 | 0.06377 | -0.069 | -9.868
-12.5 | -0.669 | 0.0261 | -0.087 | -25.645
-12 | -0.664 | 0.01834 | -0.091 | -36.223
-11.5 | -0.646 | 0.01502 | -0.093 | -43.04
-11 | -0.622 | 0.01178 | -0.095 | -52.818
-10.5 | -0.615 | 0.00874 | -0.1 | -70.404
-10 | -0.575 | 0.00837 | -0.101 | -68.699
-9.5 | -0.532 | 0.00802 | -0.101 | -66.361
-9 | -0.485 | 0.00771 | -0.102 | -62.951
-8.5 | -0.436 | 0.00744 | -0.103 | -58.63
-8 | -0.383 | 0.00723 | -0.103 | -53.009
-7.5 | -0.329 | 0.00752 | -0.104 | -43.705
-7 | -0.273 | 0.00741 | -0.104 | -36.831
-6.5 | -0.215 | 0.0072 | -0.105 | -29.918
-6 | -0.157 | 0.00708 | -0.106 | -22.185
-5.5 | -0.098 | 0.00695 | -0.106 | -14.13
-5 | -0.039 | 0.00687 | -0.107 | -5.636
-4.5 | 0.021 | 0.00675 | -0.107 | 3.147
-4 | 0.082 | 0.0067 | -0.108 | 12.165
-3.5 | 0.142 | 0.00661 | -0.108 | 21.49
-3 | 0.203 | 0.00661 | -0.109 | 30.695
-2.5 | 0.264 | 0.00564 | -0.109 | 46.737
-2 | 0.325 | 0.00546 | -0.11 | 59.451
-1.5 | 0.385 | 0.00547 | -0.111 | 70.458
-1 | 0.446 | 0.00552 | -0.111 | 80.783
-0.5 | 0.507 | 0.0056 | -0.112 | 90.524
0 | 0.567 | 0.00569 | -0.112 | 99.752
0.5 | 0.628 | 0.00576 | -0.113 | 108.986
1 | 0.688 | 0.00586 | -0.113 | 117.334
1.5 | 0.748 | 0.00601 | -0.114 | 124.481
2 | 0.809 | 0.00618 | -0.114 | 130.944
2.5 | 0.865 | 0.00635 | -0.115 | 136.218
3 | 0.925 | 0.00656 | -0.115 | 140.96
3.5 | 0.984 | 0.00672 | -0.116 | 146.429
4 | 1.043 | 0.00707 | -0.116 | 147.433
4.5 | 1.1 | 0.00741 | -0.117 | 148.369
5 | 1.153 | 0.00697 | -0.117 | 165.447
5.5 | 1.205 | 0.00855 | -0.117 | 141.04
6 | 1.255 | 0.00937 | -0.117 | 134.028
6.5 | 1.302 | 0.0109 | -0.117 | 119.41
7 | 1.347 | 0.01271 | -0.117 | 105.971
7.5 | 1.392 | 0.01342 | -0.118 | 103.682
8 | 1.434 | 0.01404 | -0.118 | 102.145
8.5 | 1.471 | 0.01466 | -0.118 | 100.346
9 | 1.504 | 0.01537 | -0.118 | 97.854
9.5 | 1.532 | 0.0162 | -0.119 | 94.547
10 | 1.556 | 0.01698 | -0.119 | 91.611
10.5 | 1.574 | 0.01778 | -0.119 | 88.524
11 | 1.583 | 0.01876 | -0.119 | 84.355
11.5 | 1.585 | 0.01976 | -0.119 | 80.229
12 | 1.581 | 0.02084 | -0.12 | 75.886
12.5 | 1.571 | 0.02201 | -0.12 | 71.371
13 | 1.554 | 0.02351 | -0.12 | 66.106
13.5 | 1.533 | 0.02468 | -0.12 | 62.096
14 | 1.506 | 0.02619 | -0.12 | 57.486
14.5 | 1.474 | 0.02769 | -0.12 | 53.232
15 | 1.437 | 0.02975 | -0.12 | 48.303
15.5 | 1.395 | 0.03185 | -0.12 | 43.807
16 | 1.347 | 0.03535 | -0.119 | 38.122
16.5 | 1.299 | 0.03837 | -0.119 | 33.864

## 74. Re 5M Mach 0.00 (2)
BIGFOIL.COM POLAR EXPORT
NACA63-614 a=0.8
NACA63-614 a=0.8 |  |  |  | Cl Max: | 1.8432 | at alpha= | 20 | deg
XFOIL ncrit=9 |  |  |  | L/D Max: | 176.741 | at alpha= | 3.5 | deg
Re: | 5000000 |  |  | Cd Min: | 0.07557 | at alpha= | 20 | deg
Mach: | 0 |  |  | Cl=0 at alpha= | -4.661 | deg
|  |  |  | @ Cl=0.1, Cd= | 0.005933
|  |  |  | @ Cl=0.4, Cd= | 0.0047187
|  |  |  | @ Cl=0.6, Cd= | 0.0045062
alpha (deg) | Cl | Cd | Cm | Cl/Cd
-20 | -1.2157 | 0.06067 | -0.0868 | -20.0379
-19.5 | -1.2569 | 0.04851 | -0.095 | -25.9101
-18.5 | -1.2534 | 0.03347 | -0.1104 | -37.4485
-18 | -1.256 | 0.02901 | -0.1111 | -43.2954
-17.5 | -1.2518 | 0.02543 | -0.1111 | -49.2253
-17 | -1.2441 | 0.02243 | -0.1104 | -55.4659
-16.5 | -1.2503 | 0.01976 | -0.1072 | -63.2743
-16 | -1.2258 | 0.01797 | -0.1056 | -68.2137
-15.5 | -1.1906 | 0.01649 | -0.1047 | -72.2013
-15 | -1.1475 | 0.01536 | -0.1043 | -74.707
-14.5 | -1.1003 | 0.01443 | -0.1042 | -76.2509
-14 | -1.0529 | 0.01342 | -0.1041 | -78.4575
-13.5 | -1.0025 | 0.01262 | -0.1042 | -79.4374
-13 | -0.9498 | 0.01197 | -0.1045 | -79.3484
-12.5 | -0.8969 | 0.01125 | -0.1048 | -79.7244
-12 | -0.8428 | 0.01069 | -0.1052 | -78.84
-11.5 | -0.7874 | 0.01021 | -0.1056 | -77.1205
-11 | -0.7313 | 0.00983 | -0.1061 | -74.3947
-10.5 | -0.6759 | 0.00925 | -0.1066 | -73.0703
-10 | -0.6194 | 0.00884 | -0.1072 | -70.0679
-9.5 | -0.5624 | 0.0085 | -0.1077 | -66.1647
-9 | -0.5051 | 0.00821 | -0.1083 | -61.5225
-8.5 | -0.4474 | 0.00797 | -0.109 | -56.1355
-8 | -0.39 | 0.00756 | -0.1096 | -51.5873
-7.5 | -0.3321 | 0.00728 | -0.1103 | -45.6181
-7 | -0.274 | 0.00706 | -0.1109 | -38.8102
-6.5 | -0.2156 | 0.00686 | -0.1116 | -31.4286
-6 | -0.1571 | 0.00665 | -0.1123 | -23.6241
-5.5 | -0.0985 | 0.00641 | -0.113 | -15.3666
-5 | -0.0398 | 0.00626 | -0.1138 | -6.3578
-4.5 | 0.0189 | 0.00612 | -0.1145 | 3.0882
-4 | 0.0776 | 0.00599 | -0.1152 | 12.9549
-3.5 | 0.1365 | 0.00584 | -0.116 | 23.3733
-3 | 0.1953 | 0.00566 | -0.1167 | 34.5053
-2.5 | 0.254 | 0.00544 | -0.1175 | 46.6912
-2 | 0.3127 | 0.00521 | -0.1184 | 60.0192
-1.5 | 0.3714 | 0.00486 | -0.1194 | 76.4198
-1 | 0.4301 | 0.00457 | -0.1203 | 94.1138
-0.5 | 0.4888 | 0.00445 | -0.1211 | 109.8427
0 | 0.5473 | 0.00447 | -0.1218 | 122.4385
0.5 | 0.6056 | 0.00451 | -0.1224 | 134.2794
1 | 0.6637 | 0.00459 | -0.123 | 144.5969
1.5 | 0.7218 | 0.00467 | -0.1236 | 154.561
2 | 0.7795 | 0.00478 | -0.1242 | 163.0753
2.5 | 0.8365 | 0.00495 | -0.1246 | 168.9899
3 | 0.8928 | 0.00517 | -0.1249 | 172.6886
3.5 | 0.9491 | 0.00537 | -0.1252 | 176.7412
4.5 | 1.0512 | 0.00657 | -0.1243 | 160
5 | 1.0986 | 0.00737 | -0.1232 | 149.0638
6 | 1.1892 | 0.00904 | -0.1203 | 131.5487
6.5 | 1.2337 | 0.00979 | -0.1187 | 126.0163
7 | 1.2773 | 0.01049 | -0.1169 | 121.7636
7.5 | 1.3175 | 0.01127 | -0.1146 | 116.9033
8 | 1.3587 | 0.01185 | -0.1124 | 114.6582
8.5 | 1.3897 | 0.01244 | -0.1082 | 111.7122
9 | 1.4208 | 0.01315 | -0.1043 | 108.0456
9.5 | 1.4544 | 0.01387 | -0.101 | 104.8594
10 | 1.4867 | 0.01471 | -0.0978 | 101.0673
10.5 | 1.5193 | 0.0156 | -0.0948 | 97.391
11 | 1.5471 | 0.01638 | -0.0912 | 94.4505
11.5 | 1.5787 | 0.01748 | -0.0884 | 90.3146
12 | 1.607 | 0.01883 | -0.0854 | 85.3425
12.5 | 1.6334 | 0.02035 | -0.0824 | 80.2654
13 | 1.6611 | 0.02187 | -0.0797 | 75.9534
13.5 | 1.686 | 0.02365 | -0.077 | 71.2896
14 | 1.7068 | 0.02581 | -0.0742 | 66.1294
14.5 | 1.7275 | 0.02813 | -0.0716 | 61.4113
15 | 1.7492 | 0.03052 | -0.0695 | 57.3132
15.5 | 1.7679 | 0.03329 | -0.0675 | 53.106
16 | 1.7826 | 0.03658 | -0.0655 | 48.7315
16.5 | 1.7964 | 0.04012 | -0.0639 | 44.7757
17 | 1.8112 | 0.04372 | -0.0626 | 41.4273
17.5 | 1.8222 | 0.04786 | -0.0616 | 38.0735
18 | 1.8307 | 0.05248 | -0.0608 | 34.8838
18.5 | 1.8345 | 0.05785 | -0.0604 | 31.7113
19 | 1.8387 | 0.06337 | -0.0605 | 29.0153
19.5 | 1.8428 | 0.06915 | -0.0609 | 26.6493
20 | 1.8432 | 0.07557 | -0.0618 | 24.3906

## 75. Re 5M Mach 0.10 (1)
BIGFOIL.COM POLAR EXPORT
NACA63-614 a=0.8
NACA63-614 a=0.8 |  |  |  | Cl Max: | 1.579 | at alpha= | 11 | deg
JavaFoil+Calcfoil stall+Eppler ext transition |  |  |  | L/D Max: | 164.034 | at alpha= | 5 | deg
Re: | 5000000 |  |  | Cd Min: | 0.0055 | at alpha= | -2 | deg
Mach: | 0.1 |  |  | Cl=0 at alpha= | -4.675 | deg
|  |  |  | @ Cl=0.1, Cd= | 0.0066834
|  |  |  | @ Cl=0.4, Cd= | 0.0055185
|  |  |  | @ Cl=0.6, Cd= | 0.0057244
alpha (deg) | Cl | Cd | Cm | Cl/Cd
-17 | -0.591 | 0.12775 | -0.048 | -4.627
-16.5 | -0.602 | 0.12076 | -0.049 | -4.983
-16 | -0.611 | 0.1126 | -0.05 | -5.426
-15.5 | -0.618 | 0.10585 | -0.052 | -5.838
-15 | -0.621 | 0.10045 | -0.053 | -6.187
-14.5 | -0.624 | 0.09275 | -0.055 | -6.724
-14 | -0.622 | 0.08692 | -0.057 | -7.154
-13.5 | -0.618 | 0.08003 | -0.059 | -7.718
-13 | -0.612 | 0.07216 | -0.063 | -8.477
-12.5 | -0.655 | 0.03014 | -0.086 | -21.718
-12 | -0.656 | 0.01976 | -0.091 | -33.187
-11.5 | -0.64 | 0.01609 | -0.093 | -39.759
-11 | -0.618 | 0.01341 | -0.095 | -46.092
-10.5 | -0.59 | 0.01078 | -0.096 | -54.693
-10 | -0.575 | 0.00841 | -0.101 | -68.369
-9.5 | -0.533 | 0.00809 | -0.102 | -65.819
-9 | -0.486 | 0.00778 | -0.103 | -62.492
-8.5 | -0.437 | 0.00746 | -0.103 | -58.613
-8 | -0.385 | 0.00729 | -0.104 | -52.718
-7.5 | -0.33 | 0.00752 | -0.104 | -43.867
-7 | -0.274 | 0.00743 | -0.105 | -36.879
-6.5 | -0.216 | 0.00721 | -0.105 | -29.991
-6 | -0.158 | 0.00714 | -0.106 | -22.122
-5.5 | -0.099 | 0.00699 | -0.107 | -14.121
-5 | -0.039 | 0.00688 | -0.107 | -5.654
-4.5 | 0.021 | 0.00676 | -0.108 | 3.157
-4 | 0.082 | 0.00671 | -0.108 | 12.211
-3.5 | 0.143 | 0.00662 | -0.109 | 21.577
-3 | 0.204 | 0.00657 | -0.109 | 30.998
-2.5 | 0.265 | 0.00565 | -0.11 | 46.891
-2 | 0.326 | 0.0055 | -0.111 | 59.411
-1.5 | 0.387 | 0.00551 | -0.111 | 70.335
-1 | 0.448 | 0.00555 | -0.112 | 80.733
-0.5 | 0.509 | 0.0056 | -0.112 | 90.905
0 | 0.57 | 0.00569 | -0.113 | 100.178
0.5 | 0.631 | 0.00576 | -0.113 | 109.451
1 | 0.691 | 0.00588 | -0.114 | 117.51
1.5 | 0.752 | 0.00602 | -0.114 | 125.02
2 | 0.813 | 0.00618 | -0.115 | 131.481
2.5 | 0.87 | 0.00637 | -0.115 | 136.609
3 | 0.929 | 0.00657 | -0.116 | 141.446
3.5 | 0.989 | 0.00678 | -0.116 | 145.832
4 | 1.048 | 0.00709 | -0.117 | 147.712
4.5 | 1.105 | 0.00748 | -0.117 | 147.761
5 | 1.158 | 0.00706 | -0.117 | 164.034
5.5 | 1.21 | 0.00862 | -0.118 | 140.481
6 | 1.261 | 0.00947 | -0.118 | 133.089
6.5 | 1.308 | 0.01102 | -0.118 | 118.614
7 | 1.352 | 0.0128 | -0.118 | 105.653
7.5 | 1.397 | 0.01357 | -0.118 | 102.947
8 | 1.439 | 0.01417 | -0.118 | 101.517
8.5 | 1.475 | 0.01484 | -0.119 | 99.363
9 | 1.507 | 0.01563 | -0.119 | 96.402
9.5 | 1.534 | 0.0164 | -0.119 | 93.534
10 | 1.557 | 0.01726 | -0.119 | 90.222
10.5 | 1.573 | 0.01811 | -0.12 | 86.867
11 | 1.579 | 0.01903 | -0.12 | 82.981
11.5 | 1.579 | 0.02007 | -0.12 | 78.678
12 | 1.572 | 0.02116 | -0.12 | 74.269
12.5 | 1.557 | 0.02256 | -0.12 | 69.019
13 | 1.537 | 0.02397 | -0.12 | 64.102
13.5 | 1.51 | 0.02523 | -0.121 | 59.868
14 | 1.478 | 0.02682 | -0.121 | 55.123
14.5 | 1.44 | 0.02877 | -0.121 | 50.052
15 | 1.397 | 0.03072 | -0.121 | 45.487
15.5 | 1.348 | 0.03361 | -0.12 | 40.098
16 | 1.296 | 0.03662 | -0.119 | 35.389

## 76. Re 5M Mach 0.10 (2)
BIGFOIL.COM POLAR EXPORT
NACA63-614 a=0.8
NACA63-614 a=0.8 |  |  |  | Cl Max: | 1.8321 | at alpha= | 19.5 | deg
XFOIL ncrit=9 |  |  |  | L/D Max: | 177.18 | at alpha= | 3.5 | deg
Re: | 5000000 |  |  | Cd Min: | 0.08063 | at alpha= | 20 | deg
Mach: | 0.1 |  |  | Cl=0 at alpha= | -4.6588 | deg
|  |  |  | @ Cl=0.1, Cd= | 0.0059478
|  |  |  | @ Cl=0.4, Cd= | 0.0047449
|  |  |  | @ Cl=0.6, Cd= | 0.0045137
alpha (deg) | Cl | Cd | Cm | Cl/Cd
-19.5 | -1.1791 | 0.06536 | -0.0818 | -18.0401
-19 | -1.2069 | 0.04864 | -0.1007 | -24.8129
-18.5 | -1.2068 | 0.03969 | -0.1109 | -30.4056
-18 | -1.2241 | 0.03343 | -0.1128 | -36.6168
-17.5 | -1.2269 | 0.02882 | -0.1137 | -42.5711
-17 | -1.2255 | 0.02491 | -0.1137 | -49.1971
-16.5 | -1.2196 | 0.02188 | -0.1126 | -55.7404
-16 | -1.2216 | 0.01938 | -0.1094 | -63.0341
-15.5 | -1.1925 | 0.01766 | -0.108 | -67.5255
-15 | -1.1543 | 0.01618 | -0.1071 | -71.3412
-14.5 | -1.1097 | 0.01499 | -0.1066 | -74.0294
-14 | -1.061 | 0.01406 | -0.1064 | -75.4623
-13.5 | -1.0119 | 0.01303 | -0.1062 | -77.6592
-13 | -0.9594 | 0.01224 | -0.1063 | -78.3824
-12.5 | -0.9055 | 0.01158 | -0.1065 | -78.1952
-12 | -0.8512 | 0.0109 | -0.1067 | -78.0917
-11.5 | -0.7953 | 0.01037 | -0.107 | -76.6924
-11 | -0.7386 | 0.00995 | -0.1074 | -74.2312
-10.5 | -0.6822 | 0.00941 | -0.1078 | -72.4973
-10 | -0.6253 | 0.00895 | -0.1083 | -69.8659
-9.5 | -0.5677 | 0.00859 | -0.1088 | -66.0885
-9 | -0.5097 | 0.00828 | -0.1093 | -61.558
-8.5 | -0.4515 | 0.00803 | -0.1099 | -56.2267
-8 | -0.3935 | 0.00763 | -0.1104 | -51.5727
-7.5 | -0.3351 | 0.00732 | -0.1111 | -45.7787
-7 | -0.2764 | 0.00709 | -0.1117 | -38.9845
-6 | -0.1585 | 0.0067 | -0.113 | -23.6567
-5.5 | -0.0995 | 0.00644 | -0.1137 | -15.4503
-5 | -0.0404 | 0.00627 | -0.1144 | -6.4434
-4.5 | 0.0188 | 0.00614 | -0.1151 | 3.0619
-4 | 0.0779 | 0.006 | -0.1158 | 12.9833
-3.5 | 0.1372 | 0.00586 | -0.1166 | 23.413
-3 | 0.1964 | 0.00568 | -0.1174 | 34.5775
-2.5 | 0.2555 | 0.00546 | -0.1182 | 46.7949
-2 | 0.3146 | 0.00522 | -0.119 | 60.2682
-1.5 | 0.3736 | 0.00487 | -0.12 | 76.7146
-1 | 0.4327 | 0.00459 | -0.1209 | 94.2702
-0.5 | 0.4917 | 0.00446 | -0.1217 | 110.2466
0 | 0.5506 | 0.00448 | -0.1224 | 122.9018
0.5 | 0.6093 | 0.00452 | -0.1231 | 134.8009
1 | 0.6677 | 0.0046 | -0.1237 | 145.1522
1.5 | 0.7262 | 0.00469 | -0.1243 | 154.8401
2 | 0.7842 | 0.0048 | -0.1248 | 163.375
2.5 | 0.8417 | 0.00496 | -0.1252 | 169.6976
3 | 0.8983 | 0.00519 | -0.1255 | 173.0829
3.5 | 0.955 | 0.00539 | -0.1259 | 177.18
4 | 1.0088 | 0.00581 | -0.1257 | 173.6317
4.5 | 1.0575 | 0.0066 | -0.1248 | 160.2273
5 | 1.1048 | 0.00742 | -0.1236 | 148.8949
5.5 | 1.1506 | 0.00828 | -0.1222 | 138.9614
6 | 1.1954 | 0.00911 | -0.1205 | 131.2184
6.5 | 1.2398 | 0.00986 | -0.1188 | 125.7404
7 | 1.2824 | 0.01061 | -0.1167 | 120.8671
7.5 | 1.3226 | 0.01137 | -0.1142 | 116.3237
8 | 1.3602 | 0.01195 | -0.1112 | 113.8243
8.5 | 1.3909 | 0.01259 | -0.1068 | 110.4766
9 | 1.423 | 0.01334 | -0.1031 | 106.6717
9.5 | 1.4565 | 0.01412 | -0.0998 | 103.1516
10 | 1.4894 | 0.01499 | -0.0966 | 99.3596
10.5 | 1.5214 | 0.01595 | -0.0934 | 95.3856
11 | 1.5497 | 0.01678 | -0.0898 | 92.354
11.5 | 1.5809 | 0.01796 | -0.0869 | 88.0234
12 | 1.6084 | 0.01942 | -0.0838 | 82.8218
12.5 | 1.6355 | 0.02098 | -0.0808 | 77.9552
13 | 1.6624 | 0.02264 | -0.0781 | 73.4276
13.5 | 1.6863 | 0.02459 | -0.0752 | 68.5767
14 | 1.7063 | 0.02694 | -0.0724 | 63.337
14.5 | 1.7288 | 0.02927 | -0.07 | 59.0639
15 | 1.7488 | 0.03193 | -0.0678 | 54.7698
15.5 | 1.7657 | 0.03503 | -0.0657 | 50.4054
16 | 1.7791 | 0.03861 | -0.0638 | 46.0787
16.5 | 1.7949 | 0.04214 | -0.0624 | 42.5937
17 | 1.8075 | 0.04614 | -0.0611 | 39.1743
17.5 | 1.8158 | 0.05079 | -0.0602 | 35.7511
18 | 1.8215 | 0.05597 | -0.0596 | 32.5442
18.5 | 1.8264 | 0.06146 | -0.0595 | 29.7169
19 | 1.8314 | 0.06713 | -0.0597 | 27.2814
19.5 | 1.8321 | 0.07359 | -0.0605 | 24.896
20 | 1.83 | 0.08063 | -0.0617 | 22.6963

## 77. Re 5M Mach 0.25 (1)
BIGFOIL.COM POLAR EXPORT
NACA63-614 a=0.8
NACA63-614 a=0.8 |  |  |  | Cl Max: | 1.557 | at alpha= | 10.5 | deg
JavaFoil+Calcfoil stall+Eppler ext transition |  |  |  | L/D Max: | 159.289 | at alpha= | 4.5 | deg
Re: | 5000000 |  |  | Cd Min: | 0.00555 | at alpha= | -2 | deg
Mach: | 0.25 |  |  | Cl=0 at alpha= | -4.6774 | deg
|  |  |  | @ Cl=0.1, Cd= | 0.0067197
|  |  |  | @ Cl=0.4, Cd= | 0.0055713
|  |  |  | @ Cl=0.6, Cd= | 0.0057926
alpha (deg) | Cl | Cd | Cm | Cl/Cd
-16 | -0.387 | 0.13244 | -0.046 | -2.925
-15.5 | -0.424 | 0.12279 | -0.047 | -3.453
-15 | -0.456 | 0.11193 | -0.048 | -4.077
-14.5 | -0.484 | 0.10422 | -0.049 | -4.641
-14 | -0.505 | 0.09891 | -0.05 | -5.11
-13.5 | -0.522 | 0.09196 | -0.052 | -5.672
-13 | -0.532 | 0.08441 | -0.054 | -6.305
-12.5 | -0.537 | 0.07842 | -0.056 | -6.842
-12 | -0.539 | 0.06821 | -0.063 | -7.901
-11.5 | -0.539 | 0.05647 | -0.071 | -9.547
-11 | -0.579 | 0.02055 | -0.093 | -28.18
-10.5 | -0.573 | 0.01358 | -0.098 | -42.169
-10 | -0.546 | 0.01114 | -0.099 | -49.049
-9.5 | -0.533 | 0.00848 | -0.105 | -62.844
-9 | -0.49 | 0.00809 | -0.105 | -60.566
-8.5 | -0.443 | 0.00778 | -0.106 | -56.943
-8 | -0.391 | 0.00746 | -0.107 | -52.444
-7.5 | -0.337 | 0.00775 | -0.107 | -43.415
-7 | -0.28 | 0.00755 | -0.108 | -37.098
-6.5 | -0.221 | 0.0074 | -0.108 | -29.927
-6 | -0.162 | 0.0072 | -0.109 | -22.469
-5.5 | -0.101 | 0.00708 | -0.11 | -14.289
-5 | -0.04 | 0.00698 | -0.11 | -5.719
-4.5 | 0.022 | 0.00687 | -0.111 | 3.191
-4 | 0.084 | 0.00674 | -0.111 | 12.483
-3.5 | 0.147 | 0.00666 | -0.112 | 22.003
-3 | 0.209 | 0.00664 | -0.112 | 31.547
-2.5 | 0.272 | 0.00572 | -0.113 | 47.573
-2 | 0.336 | 0.00555 | -0.114 | 60.483
-1.5 | 0.398 | 0.00557 | -0.114 | 71.428
-1 | 0.461 | 0.00561 | -0.115 | 82.173
-0.5 | 0.523 | 0.00568 | -0.115 | 92.172
0 | 0.586 | 0.00577 | -0.116 | 101.572
0.5 | 0.648 | 0.00587 | -0.116 | 110.357
1 | 0.711 | 0.00598 | -0.117 | 118.855
1.5 | 0.773 | 0.00613 | -0.117 | 126.053
2 | 0.835 | 0.00629 | -0.118 | 132.769
2.5 | 0.893 | 0.00649 | -0.119 | 137.723
3 | 0.955 | 0.00671 | -0.119 | 142.377
3.5 | 1.016 | 0.00701 | -0.12 | 144.952
4 | 1.076 | 0.00735 | -0.12 | 146.371
4.5 | 1.132 | 0.00711 | -0.12 | 159.289
5 | 1.186 | 0.00832 | -0.12 | 142.526
5.5 | 1.239 | 0.00902 | -0.121 | 137.428
6 | 1.29 | 0.01012 | -0.121 | 127.437
6.5 | 1.336 | 0.01177 | -0.121 | 113.503
7 | 1.381 | 0.0135 | -0.121 | 102.333
7.5 | 1.424 | 0.01432 | -0.121 | 99.447
8 | 1.464 | 0.01504 | -0.121 | 97.313
8.5 | 1.496 | 0.01583 | -0.122 | 94.483
9 | 1.522 | 0.01671 | -0.122 | 91.077
9.5 | 1.542 | 0.01761 | -0.122 | 87.534
10 | 1.554 | 0.01867 | -0.122 | 83.227
10.5 | 1.557 | 0.01973 | -0.123 | 78.913
11 | 1.545 | 0.02084 | -0.123 | 74.158
11.5 | 1.522 | 0.0222 | -0.123 | 68.58
12 | 1.488 | 0.02361 | -0.123 | 63.017
12.5 | 1.442 | 0.02543 | -0.123 | 56.708
13 | 1.384 | 0.02749 | -0.123 | 50.35
13.5 | 1.316 | 0.02969 | -0.123 | 44.328
14 | 1.233 | 0.03291 | -0.122 | 37.473
14.5 | 1.143 | 0.03652 | -0.122 | 31.296
15 | 1.04 | 0.04279 | -0.12 | 24.305
15.5 | 0.905 | 0.06407 | -0.112 | 14.123

## 78. Re 5M Mach 0.25 (2)
BIGFOIL.COM POLAR EXPORT
NACA63-614 a=0.8
NACA63-614 a=0.8 |  |  |  | Cl Max: | 1.7795 | at alpha= | 17.5 | deg
XFOIL ncrit=9 |  |  |  | L/D Max: | 179.854 | at alpha= | 3.5 | deg
Re: | 5000000 |  |  | Cd Min: | 0.19123 | at alpha= | -19.5 | deg
Mach: | 0.25 |  |  | Cl=0 at alpha= | -4.6459 | deg
|  |  |  | @ Cl=0.1, Cd= | 0.0060166
|  |  |  | @ Cl=0.4, Cd= | 0.0048924
|  |  |  | @ Cl=0.6, Cd= | 0.0045605
alpha (deg) | Cl | Cd | Cm | Cl/Cd
-19.5 | -0.5124 | 0.19123 | -0.0228 | -2.6795
-19 | -0.5135 | 0.18001 | -0.0281 | -2.8526
-18.5 | -0.5287 | 0.16474 | -0.0362 | -3.2093
-18 | -0.5497 | 0.14923 | -0.0451 | -3.6836
-17.5 | -0.634 | 0.12169 | -0.0622 | -5.21
-17 | -0.9579 | 0.06154 | -0.1062 | -15.5655
-16.5 | -1.0189 | 0.04705 | -0.1166 | -21.6557
-16 | -1.0507 | 0.03785 | -0.1221 | -27.7596
-15.5 | -1.0747 | 0.03066 | -0.1249 | -35.0522
-15 | -1.0828 | 0.02557 | -0.1254 | -42.3465
-14.5 | -1.089 | 0.02158 | -0.1237 | -50.4634
-14 | -1.0854 | 0.01875 | -0.1207 | -57.888
-13.5 | -1.0498 | 0.01669 | -0.1189 | -62.8999
-13 | -1.0046 | 0.0149 | -0.1177 | -67.4228
-12.5 | -0.9521 | 0.01361 | -0.1167 | -69.9559
-12 | -0.8972 | 0.01246 | -0.1159 | -72.0064
-11.5 | -0.8388 | 0.01161 | -0.1154 | -72.2481
-11 | -0.7797 | 0.01084 | -0.1151 | -71.928
-10.5 | -0.7189 | 0.01028 | -0.1149 | -69.9319
-10 | -0.6578 | 0.00981 | -0.1148 | -67.054
-9.5 | -0.5976 | 0.00916 | -0.1147 | -65.2402
-9 | -0.5362 | 0.00876 | -0.1148 | -61.21
-8.5 | -0.4746 | 0.00843 | -0.115 | -56.2989
-8 | -0.4129 | 0.00814 | -0.1152 | -50.7248
-7.5 | -0.3519 | 0.00762 | -0.1156 | -46.1811
-7 | -0.2903 | 0.00731 | -0.116 | -39.7127
-6.5 | -0.2286 | 0.00706 | -0.1164 | -32.3796
-6 | -0.1669 | 0.00685 | -0.1169 | -24.365
-5.5 | -0.1053 | 0.00659 | -0.1175 | -15.9788
-5 | -0.0437 | 0.00638 | -0.1181 | -6.8495
-4.5 | 0.018 | 0.00623 | -0.1187 | 2.8892
-4 | 0.0795 | 0.00606 | -0.1194 | 13.1188
-3.5 | 0.1409 | 0.00593 | -0.1201 | 23.7605
-3 | 0.2022 | 0.00579 | -0.1208 | 34.9223
-2.5 | 0.2635 | 0.00555 | -0.1216 | 47.4775
-2 | 0.3247 | 0.00531 | -0.1225 | 61.1488
-1.5 | 0.3858 | 0.00496 | -0.1235 | 77.7823
-1 | 0.4467 | 0.00467 | -0.1244 | 95.6531
-0.5 | 0.5078 | 0.00453 | -0.1253 | 112.0971
0 | 0.5689 | 0.00454 | -0.126 | 125.3084
0.5 | 0.6297 | 0.00458 | -0.1267 | 137.4891
1 | 0.6901 | 0.00466 | -0.1273 | 148.0901
1.5 | 0.7505 | 0.00476 | -0.1278 | 157.6681
2 | 0.8106 | 0.00488 | -0.1283 | 166.1066
2.5 | 0.8703 | 0.00504 | -0.1287 | 172.6786
3 | 0.9286 | 0.00529 | -0.1289 | 175.5388
3.5 | 0.9874 | 0.00549 | -0.1292 | 179.8543
4 | 1.0431 | 0.00591 | -0.1289 | 176.4975
4.5 | 1.0921 | 0.00677 | -0.1275 | 161.3146
5 | 1.1395 | 0.00765 | -0.1258 | 148.9542
5.5 | 1.1837 | 0.00862 | -0.1235 | 137.3202
6 | 1.227 | 0.00952 | -0.121 | 128.8866
6.5 | 1.2689 | 0.01036 | -0.1182 | 122.4807
7 | 1.307 | 0.01116 | -0.1147 | 117.1147
7.5 | 1.3329 | 0.01199 | -0.1088 | 111.1676
8 | 1.3662 | 0.0128 | -0.1046 | 106.7344
8.5 | 1.4011 | 0.01364 | -0.1009 | 102.7199
9 | 1.4359 | 0.01458 | -0.0973 | 98.4842
9.5 | 1.4686 | 0.01569 | -0.0935 | 93.601
10 | 1.5028 | 0.01679 | -0.0902 | 89.5057
10.5 | 1.5328 | 0.01819 | -0.0865 | 84.2661
11 | 1.5633 | 0.01926 | -0.0829 | 81.1682
11.5 | 1.5914 | 0.02101 | -0.0794 | 75.7449
12 | 1.6183 | 0.02296 | -0.076 | 70.4834
12.5 | 1.6443 | 0.0251 | -0.0729 | 65.51
13 | 1.6664 | 0.02765 | -0.0697 | 60.2676
13.5 | 1.6888 | 0.03041 | -0.0669 | 55.5344
14 | 1.7095 | 0.03347 | -0.0644 | 51.0756
14.5 | 1.7253 | 0.03717 | -0.062 | 46.4165
15 | 1.7419 | 0.04097 | -0.06 | 42.5165
15.5 | 1.7548 | 0.04535 | -0.0583 | 38.6946
16 | 1.7646 | 0.05025 | -0.057 | 35.1164
16.5 | 1.7701 | 0.05592 | -0.0561 | 31.6541
17 | 1.7763 | 0.06174 | -0.0557 | 28.7707
17.5 | 1.7795 | 0.06822 | -0.0558 | 26.0847
18 | 1.7777 | 0.07558 | -0.0566 | 23.5208
18.5 | 1.7737 | 0.08353 | -0.058 | 21.2343
19 | 1.7644 | 0.09249 | -0.0603 | 19.0767
19.5 | 1.7489 | 0.10273 | -0.0636 | 17.0242
20 | 1.7284 | 0.114 | -0.068 | 15.1614

## 79. Re 5M Mach 0.50 (1)
BIGFOIL.COM POLAR EXPORT
NACA63-614 a=0.8
NACA63-614 a=0.8 |  |  |  | Cl Max: | 1.497 | at alpha= | 7.5 | deg
JavaFoil+Calcfoil stall+Eppler ext transition |  |  |  | L/D Max: | 152.75 | at alpha= | 2.5 | deg
Re: | 5000000 |  |  | Cd Min: | 0.00587 | at alpha= | -2 | deg
Mach: | 0.5 |  |  | Cl=0 at alpha= | -4.6765 | deg
|  |  |  | @ Cl=0.1, Cd= | 0.0070922
|  |  |  | @ Cl=0.4, Cd= | 0.00587
|  |  |  | @ Cl=0.6, Cd= | 0.0060879
alpha (deg) | Cl | Cd | Cm | Cl/Cd
-20 | -0.861 | 0.15716 | -0.06 | -5.479
-19.5 | -0.833 | 0.15248 | -0.06 | -5.464
-19 | -0.807 | 0.15023 | -0.062 | -5.374
-18.5 | -0.778 | 0.14306 | -0.061 | -5.44
-18 | -0.748 | 0.13986 | -0.059 | -5.351
-17.5 | -0.72 | 0.13355 | -0.058 | -5.392
-17 | -0.692 | 0.12877 | -0.058 | -5.377
-16.5 | -0.665 | 0.12691 | -0.059 | -5.236
-16 | -0.637 | 0.12042 | -0.06 | -5.292
-15.5 | -0.608 | 0.11739 | -0.057 | -5.178
-15 | -0.58 | 0.11092 | -0.057 | -5.226
-14.5 | -0.552 | 0.10755 | -0.058 | -5.13
-14 | -0.524 | 0.10388 | -0.058 | -5.043
-13.5 | -0.496 | 0.10104 | -0.058 | -4.906
-13 | -0.467 | 0.09452 | -0.056 | -4.942
-12.5 | -0.439 | 0.08481 | -0.057 | -5.18
-12 | -0.412 | 0.07866 | -0.059 | -5.233
-11.5 | -0.384 | 0.07243 | -0.06 | -5.298
-11 | -0.356 | 0.06737 | -0.062 | -5.289
-10.5 | -0.326 | 0.076 | -0.054 | -4.294
-10 | -0.299 | 0.06738 | -0.056 | -4.43
-9.5 | -0.271 | 0.06071 | -0.059 | -4.464
-9 | -0.243 | 0.05561 | -0.062 | -4.376
-8.5 | -0.214 | 0.05974 | -0.052 | -3.581
-8 | -0.304 | 0.04795 | -0.066 | -6.339
-7.5 | -0.33 | 0.01046 | -0.114 | -31.545
-7 | -0.297 | 0.00854 | -0.121 | -34.797
-6.5 | -0.239 | 0.00815 | -0.121 | -29.317
-6 | -0.177 | 0.00785 | -0.122 | -22.492
-5.5 | -0.111 | 0.00761 | -0.122 | -14.613
-5 | -0.044 | 0.00742 | -0.123 | -5.946
-4.5 | 0.024 | 0.00724 | -0.124 | 3.36
-4 | 0.094 | 0.0071 | -0.124 | 13.183
-3.5 | 0.163 | 0.00701 | -0.125 | 23.334
-3 | 0.234 | 0.00695 | -0.126 | 33.623
-2.5 | 0.304 | 0.00605 | -0.126 | 50.217
-2 | 0.375 | 0.00587 | -0.127 | 63.922
-1.5 | 0.445 | 0.00587 | -0.128 | 75.832
-1 | 0.515 | 0.00592 | -0.128 | 86.987
-0.5 | 0.585 | 0.00606 | -0.129 | 96.551
0 | 0.655 | 0.00619 | -0.13 | 105.845
0.5 | 0.725 | 0.00633 | -0.13 | 114.436
1 | 0.794 | 0.00654 | -0.131 | 121.527
1.5 | 0.864 | 0.00673 | -0.131 | 128.437
2 | 0.934 | 0.00704 | -0.132 | 132.7
2.5 | 0.993 | 0.0065 | -0.132 | 152.75
3 | 1.059 | 0.0074 | -0.132 | 143.171
3.5 | 1.124 | 0.00777 | -0.133 | 144.766
4 | 1.188 | 0.00819 | -0.133 | 145.171
4.5 | 1.248 | 0.00911 | -0.133 | 137.002
5 | 1.306 | 0.01015 | -0.133 | 128.673
5.5 | 1.36 | 0.01161 | -0.134 | 117.148
6 | 1.407 | 0.01389 | -0.134 | 101.344
6.5 | 1.447 | 0.0164 | -0.134 | 88.254
7 | 1.479 | 0.0175 | -0.134 | 84.543
7.5 | 1.497 | 0.01881 | -0.134 | 79.564
8 | 1.489 | 0.02038 | -0.134 | 73.046
8.5 | 1.409 | 0.02242 | -0.135 | 62.852
9 | 0.899 | 0.02614 | -0.134 | 34.4
9.5 | 0.929 | 0.0277 | -0.134 | 33.532
10 | 0.961 | 0.02747 | -0.135 | 34.997
10.5 | 0.987 | 0.03078 | -0.135 | 32.077
11 | 0.857 | 0.08332 | -0.071 | 10.29
11.5 | 1.041 | 0.03385 | -0.134 | 30.74
12 | 0.907 | 0.10791 | -0.065 | 8.401
12.5 | 0.957 | 0.08952 | -0.094 | 10.688

## 80. Re 5M Mach 0.50 (2)
BIGFOIL.COM POLAR EXPORT
NACA63-614 a=0.8
NACA63-614 a=0.8 |  |  |  | Cl Max: | 1.5904 | at alpha= | 11.5 | deg
XFOIL ncrit=9 |  |  |  | L/D Max: | 186.711 | at alpha= | 3.5 | deg
Re: | 5000000 |  |  | Cd Min: | 0.2366 | at alpha= | -20 | deg
Mach: | 0.5 |  |  | Cl=0 at alpha= | -4.5817 | deg
|  |  |  | @ Cl=0.1, Cd= | 0.006439
|  |  |  | @ Cl=0.4, Cd= | 0.0055446
|  |  |  | @ Cl=0.6, Cd= | 0.0048487
alpha (deg) | Cl | Cd | Cm | Cl/Cd
-20 | -0.5141 | 0.2366 | -0.0111 | -2.1729
-19.5 | -0.4947 | 0.22697 | -0.0162 | -2.1796
-19 | -0.4718 | 0.21984 | -0.021 | -2.1461
-18.5 | -0.4493 | 0.21219 | -0.0259 | -2.1174
-18 | -0.4281 | 0.20367 | -0.0309 | -2.1019
-17.5 | -0.4071 | 0.19542 | -0.0358 | -2.0832
-17 | -0.39 | 0.18579 | -0.0409 | -2.0991
-16.5 | -0.3744 | 0.17598 | -0.0462 | -2.1275
-16 | -0.3562 | 0.16731 | -0.0513 | -2.129
-15.5 | -0.339 | 0.15856 | -0.0565 | -2.138
-15 | -0.3266 | 0.14892 | -0.0619 | -2.1931
-14.5 | -0.3132 | 0.13992 | -0.0672 | -2.2384
-14 | -0.2994 | 0.13112 | -0.0725 | -2.2834
-13.5 | -0.299 | 0.12 | -0.079 | -2.4917
-13 | -0.2838 | 0.11237 | -0.0838 | -2.5256
-12.5 | -0.2836 | 0.10236 | -0.0898 | -2.7706
-12 | -0.306 | 0.08927 | -0.0984 | -3.4278
-11.5 | -0.3061 | 0.08051 | -0.1041 | -3.802
-11 | -0.3183 | 0.07071 | -0.1107 | -4.5015
-10.5 | -0.3471 | 0.05914 | -0.1187 | -5.8691
-10 | -0.3834 | 0.04577 | -0.1279 | -8.3767
-9.5 | -0.4107 | 0.03581 | -0.1353 | -11.4689
-9 | -0.439 | 0.02815 | -0.1393 | -15.595
-8.5 | -0.4746 | 0.02197 | -0.1398 | -21.6022
-8 | -0.4823 | 0.01425 | -0.1398 | -33.8456
-7.5 | -0.4246 | 0.0113 | -0.1383 | -37.5752
-7 | -0.3556 | 0.00958 | -0.1369 | -37.119
-6.5 | -0.2826 | 0.00853 | -0.136 | -33.1301
-6 | -0.2084 | 0.00787 | -0.1354 | -26.4803
-5.5 | -0.1344 | 0.00738 | -0.135 | -18.2114
-5 | -0.0609 | 0.00704 | -0.1349 | -8.6506
-4.5 | 0.0119 | 0.00669 | -0.135 | 1.7788
-4 | 0.0845 | 0.00648 | -0.1353 | 13.0401
-3.5 | 0.1564 | 0.00629 | -0.1357 | 24.8649
-3 | 0.2278 | 0.00615 | -0.1363 | 37.0407
-2.5 | 0.2987 | 0.00599 | -0.1369 | 49.8664
-1.5 | 0.4397 | 0.00537 | -0.1388 | 81.8808
-1 | 0.5099 | 0.005 | -0.1399 | 101.98
-0.5 | 0.5798 | 0.00484 | -0.1408 | 119.7934
0 | 0.6497 | 0.00487 | -0.1415 | 133.4086
0.5 | 0.7197 | 0.00491 | -0.1422 | 146.5784
1 | 0.7894 | 0.00501 | -0.1427 | 157.5649
1.5 | 0.8585 | 0.00514 | -0.1431 | 167.0233
2 | 0.9276 | 0.0053 | -0.1433 | 175.0189
2.5 | 0.9963 | 0.00548 | -0.1434 | 181.8066
3 | 1.0639 | 0.00572 | -0.1431 | 185.9965
3.5 | 1.1296 | 0.00605 | -0.1423 | 186.7107
4 | 1.1931 | 0.00646 | -0.141 | 184.6904
4.5 | 1.2399 | 0.00746 | -0.1368 | 166.2064
5 | 1.2699 | 0.00868 | -0.1297 | 146.3018
5.5 | 1.2813 | 0.01014 | -0.1196 | 126.3609
6 | 1.3013 | 0.01182 | -0.1117 | 110.0931
6.5 | 1.3273 | 0.01353 | -0.105 | 98.1005
7 | 1.3502 | 0.0156 | -0.0984 | 86.5513
7.5 | 1.3809 | 0.01757 | -0.093 | 78.5942
8 | 1.4171 | 0.01947 | -0.0883 | 72.7838
8.5 | 1.4511 | 0.02169 | -0.0836 | 66.9018
9 | 1.4846 | 0.02415 | -0.0792 | 61.4741
9.5 | 1.5165 | 0.02698 | -0.0748 | 56.2083
10 | 1.5452 | 0.03027 | -0.0707 | 51.0472
10.5 | 1.5699 | 0.03412 | -0.0666 | 46.0111
11 | 1.5886 | 0.03872 | -0.0628 | 41.0279
11.5 | 1.5904 | 0.04458 | -0.059 | 35.6752
12 | 1.5777 | 0.05271 | -0.0565 | 29.9317
12.5 | 1.5544 | 0.06248 | -0.0557 | 24.8784
13 | 1.5275 | 0.07341 | -0.0564 | 20.8078
13.5 | 1.4978 | 0.08553 | -0.059 | 17.512
14 | 1.4621 | 0.09933 | -0.0639 | 14.7196
14.5 | 1.4282 | 0.1139 | -0.0707 | 12.5391
15 | 1.3967 | 0.12908 | -0.0791 | 10.8204
15.5 | 1.3694 | 0.14432 | -0.0886 | 9.4886
16 | 1.3468 | 0.15954 | -0.0987 | 8.4418
16.5 | 1.3284 | 0.17452 | -0.109 | 7.6117

## 81. Re 6M Mach 0.00 (1)
BIGFOIL.COM POLAR EXPORT
NACA63-614 a=0.8
NACA63-614 a=0.8 |  |  |  | Cl Max: | 1.587 | at alpha= | 11.5 | deg
JavaFoil+Calcfoil stall+Eppler ext transition |  |  |  | L/D Max: | 152.2 | at alpha= | 5 | deg
Re: | 6000000 |  |  | Cd Min: | 0.00544 | at alpha= | -1.5 | deg
Mach: | 0 |  |  | Cl=0 at alpha= | -4.675 | deg
|  |  |  | @ Cl=0.1, Cd= | 0.006525
|  |  |  | @ Cl=0.4, Cd= | 0.0054498
|  |  |  | @ Cl=0.6, Cd= | 0.0056541
alpha (deg) | Cl | Cd | Cm | Cl/Cd
-17.5 | -0.613 | 0.13055 | -0.049 | -4.697
-17 | -0.623 | 0.12448 | -0.049 | -5.001
-16.5 | -0.631 | 0.11651 | -0.051 | -5.413
-16 | -0.636 | 0.11059 | -0.051 | -5.752
-15.5 | -0.641 | 0.10119 | -0.055 | -6.338
-15 | -0.642 | 0.09656 | -0.055 | -6.648
-14.5 | -0.643 | 0.08754 | -0.059 | -7.342
-14 | -0.638 | 0.08258 | -0.06 | -7.724
-13.5 | -0.631 | 0.07647 | -0.062 | -8.252
-13 | -0.646 | 0.05078 | -0.076 | -12.728
-12.5 | -0.676 | 0.02289 | -0.089 | -29.534
-12 | -0.668 | 0.01695 | -0.092 | -39.391
-11.5 | -0.649 | 0.01412 | -0.094 | -45.939
-11 | -0.624 | 0.01109 | -0.095 | -56.276
-10.5 | -0.615 | 0.00848 | -0.1 | -72.515
-10 | -0.575 | 0.00814 | -0.101 | -70.645
-9.5 | -0.532 | 0.00779 | -0.101 | -68.276
-9 | -0.485 | 0.00755 | -0.102 | -64.28
-8.5 | -0.436 | 0.00723 | -0.103 | -60.26
-8 | -0.383 | 0.00708 | -0.103 | -54.102
-7.5 | -0.329 | 0.0074 | -0.104 | -44.463
-7 | -0.273 | 0.00727 | -0.104 | -37.547
-6.5 | -0.215 | 0.00707 | -0.105 | -30.477
-6 | -0.157 | 0.00694 | -0.106 | -22.652
-5.5 | -0.098 | 0.00683 | -0.106 | -14.369
-5 | -0.039 | 0.00673 | -0.107 | -5.748
-4.5 | 0.021 | 0.00664 | -0.107 | 3.201
-4 | 0.082 | 0.00654 | -0.108 | 12.46
-3.5 | 0.142 | 0.00649 | -0.108 | 21.892
-3 | 0.203 | 0.00648 | -0.109 | 31.294
-2.5 | 0.264 | 0.00568 | -0.109 | 46.381
-2 | 0.325 | 0.00548 | -0.11 | 59.307
-1.5 | 0.385 | 0.00544 | -0.111 | 70.833
-1 | 0.446 | 0.00548 | -0.111 | 81.377
-0.5 | 0.507 | 0.00554 | -0.112 | 91.423
0 | 0.567 | 0.0056 | -0.112 | 101.222
0.5 | 0.628 | 0.0057 | -0.113 | 110.082
1 | 0.688 | 0.00581 | -0.113 | 118.493
1.5 | 0.748 | 0.00593 | -0.114 | 126.228
2 | 0.809 | 0.00609 | -0.114 | 132.738
2.5 | 0.865 | 0.00628 | -0.115 | 137.854
3 | 0.925 | 0.00646 | -0.115 | 143.07
3.5 | 0.984 | 0.00672 | -0.116 | 146.359
4 | 1.043 | 0.00702 | -0.116 | 148.517
4.5 | 1.1 | 0.00763 | -0.117 | 144.19
5 | 1.153 | 0.00757 | -0.117 | 152.2
5.5 | 1.205 | 0.00868 | -0.117 | 138.909
6 | 1.255 | 0.00978 | -0.117 | 128.318
6.5 | 1.303 | 0.01088 | -0.117 | 119.762
7 | 1.348 | 0.01236 | -0.117 | 109.102
7.5 | 1.393 | 0.01301 | -0.118 | 107.109
8 | 1.435 | 0.0136 | -0.118 | 105.507
8.5 | 1.472 | 0.01421 | -0.118 | 103.611
9 | 1.505 | 0.01488 | -0.119 | 101.136
9.5 | 1.533 | 0.0157 | -0.119 | 97.679
10 | 1.557 | 0.01644 | -0.119 | 94.755
10.5 | 1.575 | 0.0172 | -0.119 | 91.584
11 | 1.584 | 0.01817 | -0.119 | 87.211
11.5 | 1.587 | 0.01909 | -0.12 | 83.091
12 | 1.583 | 0.02012 | -0.12 | 78.656
12.5 | 1.573 | 0.02129 | -0.12 | 73.871
13 | 1.556 | 0.02275 | -0.12 | 68.382
13.5 | 1.534 | 0.02387 | -0.12 | 64.267
14 | 1.507 | 0.02531 | -0.12 | 59.548
14.5 | 1.476 | 0.02675 | -0.12 | 55.162
15 | 1.439 | 0.02869 | -0.12 | 50.159
15.5 | 1.399 | 0.03052 | -0.12 | 45.826
16 | 1.351 | 0.03375 | -0.12 | 40.019
16.5 | 1.303 | 0.03673 | -0.119 | 35.472

## 82. Re 6M Mach 0.00 (2)
BIGFOIL.COM POLAR EXPORT
NACA63-614 a=0.8
NACA63-614 a=0.8 |  |  |  | Cl Max: | 1.8667 | at alpha= | 19.5 | deg
XFOIL ncrit=9 |  |  |  | L/D Max: | 179.527 | at alpha= | 3.5 | deg
Re: | 6000000 |  |  | Cd Min: | 0.07233 | at alpha= | 20 | deg
Mach: | 0 |  |  | Cl=0 at alpha= | -4.6596 | deg
|  |  |  | @ Cl=0.1, Cd= | 0.0057546
|  |  |  | @ Cl=0.4, Cd= | 0.004706
|  |  |  | @ Cl=0.6, Cd= | 0.0044057
alpha (deg) | Cl | Cd | Cm | Cl/Cd
-20 | -1.2676 | 0.05698 | -0.0849 | -22.2464
-19.5 | -1.2756 | 0.04375 | -0.1014 | -29.1566
-19 | -1.2786 | 0.03569 | -0.1097 | -35.8252
-18.5 | -1.2826 | 0.03094 | -0.1108 | -41.4544
-18 | -1.2874 | 0.02651 | -0.1112 | -48.5628
-17.5 | -1.281 | 0.02329 | -0.1108 | -55.0021
-17 | -1.2769 | 0.02047 | -0.1092 | -62.3791
-16.5 | -1.2714 | 0.01845 | -0.106 | -68.9106
-16 | -1.2359 | 0.01722 | -0.105 | -71.7712
-15.5 | -1.1971 | 0.01586 | -0.1043 | -75.4792
-15 | -1.1538 | 0.01468 | -0.104 | -78.5967
-14.5 | -1.1065 | 0.01374 | -0.1038 | -80.5313
-14 | -1.0567 | 0.01293 | -0.1039 | -81.7247
-13.5 | -1.0063 | 0.01205 | -0.104 | -83.5104
-13 | -0.9535 | 0.01139 | -0.1043 | -83.7138
-12.5 | -0.8997 | 0.01082 | -0.1046 | -83.1516
-12 | -0.8454 | 0.01019 | -0.105 | -82.9637
-11.5 | -0.79 | 0.00971 | -0.1055 | -81.3594
-11 | -0.7338 | 0.00932 | -0.106 | -78.7339
-10.5 | -0.6774 | 0.00892 | -0.1065 | -75.9417
-10 | -0.621 | 0.00846 | -0.1071 | -73.4043
-9.5 | -0.5639 | 0.00812 | -0.1077 | -69.4458
-9 | -0.5064 | 0.00783 | -0.1083 | -64.6743
-8.5 | -0.4486 | 0.0076 | -0.1089 | -59.0263
-8 | -0.3907 | 0.00737 | -0.1096 | -53.0122
-7.5 | -0.3329 | 0.00703 | -0.1102 | -47.3542
-7 | -0.2746 | 0.0068 | -0.1109 | -40.3824
-6.5 | -0.216 | 0.0066 | -0.1116 | -32.7273
-6 | -0.1574 | 0.00643 | -0.1124 | -24.479
-5.5 | -0.0988 | 0.00624 | -0.1131 | -15.8333
-5 | -0.0401 | 0.00607 | -0.1138 | -6.6063
-4.5 | 0.0188 | 0.00596 | -0.1145 | 3.1544
-4 | 0.0777 | 0.0058 | -0.1153 | 13.3966
-3.5 | 0.1366 | 0.00568 | -0.116 | 24.0493
-3 | 0.1954 | 0.00554 | -0.1168 | 35.2708
-2.5 | 0.2541 | 0.00535 | -0.1176 | 47.4953
-2 | 0.313 | 0.00514 | -0.1184 | 60.8949
-1.5 | 0.3719 | 0.00484 | -0.1194 | 76.8388
-1 | 0.4306 | 0.00456 | -0.1203 | 94.4298
-0.5 | 0.4892 | 0.00439 | -0.1211 | 111.4351
0 | 0.5478 | 0.00437 | -0.1219 | 125.3547
0.5 | 0.6062 | 0.00441 | -0.1225 | 137.4603
1 | 0.6645 | 0.00447 | -0.1232 | 148.6577
1.5 | 0.7226 | 0.00456 | -0.1238 | 158.4649
2 | 0.7802 | 0.00469 | -0.1243 | 166.3539
2.5 | 0.8371 | 0.00487 | -0.1247 | 171.8891
3 | 0.8934 | 0.00509 | -0.1251 | 175.5206
3.5 | 0.9497 | 0.00529 | -0.1254 | 179.5274
4 | 1.0016 | 0.00586 | -0.125 | 170.9215
4.5 | 1.0497 | 0.00669 | -0.1241 | 156.9058
5 | 1.0975 | 0.00746 | -0.1231 | 147.118
5.5 | 1.1444 | 0.00823 | -0.1219 | 139.0522
6 | 1.1904 | 0.00897 | -0.1206 | 132.709
6.5 | 1.2366 | 0.00963 | -0.1193 | 128.4112
7.5 | 1.3236 | 0.01098 | -0.1157 | 120.5464
8 | 1.3662 | 0.01155 | -0.1137 | 118.2857
8.5 | 1.4023 | 0.01207 | -0.1104 | 116.1806
9 | 1.4338 | 0.01267 | -0.1064 | 113.165
9.5 | 1.4654 | 0.01341 | -0.1028 | 109.2767
10 | 1.4996 | 0.01413 | -0.0997 | 106.1288
10.5 | 1.5304 | 0.01506 | -0.0964 | 101.6202
11 | 1.5627 | 0.01597 | -0.0934 | 97.8522
11.5 | 1.5912 | 0.01676 | -0.09 | 94.9403
12 | 1.6192 | 0.01808 | -0.0868 | 89.5575
12.5 | 1.6488 | 0.01936 | -0.0841 | 85.1653
13 | 1.6758 | 0.02087 | -0.0813 | 80.2971
13.5 | 1.6998 | 0.02264 | -0.0783 | 75.0795
14 | 1.7226 | 0.0246 | -0.0756 | 70.0244
14.5 | 1.7458 | 0.02664 | -0.0731 | 65.533
15 | 1.7667 | 0.029 | -0.0707 | 60.9207
15.5 | 1.7832 | 0.03186 | -0.0684 | 55.9699
16 | 1.8002 | 0.03486 | -0.0664 | 51.6408
16.5 | 1.8175 | 0.03795 | -0.0647 | 47.892
17 | 1.8297 | 0.0417 | -0.0632 | 43.8777
17.5 | 1.8407 | 0.04576 | -0.0619 | 40.2251
18 | 1.8478 | 0.05042 | -0.061 | 36.6482
18.5 | 1.857 | 0.05507 | -0.0605 | 33.7207
19 | 1.864 | 0.0601 | -0.0603 | 31.015
19.5 | 1.8667 | 0.06592 | -0.0606 | 28.3177
20 | 1.8662 | 0.07233 | -0.0613 | 25.8012

## 83. Re 6M Mach 0.10 (1)
BIGFOIL.COM POLAR EXPORT
NACA63-614 a=0.8
NACA63-614 a=0.8 |  |  |  | Cl Max: | 1.581 | at alpha= | 11 | deg
JavaFoil+Calcfoil stall+Eppler ext transition |  |  |  | L/D Max: | 161.336 | at alpha= | 5 | deg
Re: | 6000000 |  |  | Cd Min: | 0.00545 | at alpha= | -1.5 | deg
Mach: | 0.1 |  |  | Cl=0 at alpha= | -4.675 | deg
|  |  |  | @ Cl=0.1, Cd= | 0.0065746
|  |  |  | @ Cl=0.4, Cd= | 0.0054585
|  |  |  | @ Cl=0.6, Cd= | 0.0056592
alpha (deg) | Cl | Cd | Cm | Cl/Cd
-17.5 | -0.579 | 0.1322 | -0.048 | -4.379
-17 | -0.591 | 0.12581 | -0.049 | -4.701
-16.5 | -0.602 | 0.11893 | -0.049 | -5.061
-16 | -0.612 | 0.11112 | -0.051 | -5.503
-15.5 | -0.618 | 0.10456 | -0.053 | -5.915
-15 | -0.623 | 0.09865 | -0.054 | -6.311
-14.5 | -0.625 | 0.0912 | -0.056 | -6.849
-14 | -0.623 | 0.085 | -0.058 | -7.333
-13.5 | -0.62 | 0.07759 | -0.061 | -7.991
-13 | -0.628 | 0.05861 | -0.072 | -10.709
-12.5 | -0.664 | 0.02559 | -0.088 | -25.928
-12 | -0.66 | 0.01808 | -0.092 | -36.504
-11.5 | -0.643 | 0.015 | -0.094 | -42.849
-11 | -0.62 | 0.01108 | -0.095 | -55.943
-10.5 | -0.614 | 0.00859 | -0.101 | -71.503
-10 | -0.575 | 0.00818 | -0.101 | -70.314
-9.5 | -0.533 | 0.00787 | -0.102 | -67.693
-9 | -0.486 | 0.00758 | -0.103 | -64.178
-8.5 | -0.437 | 0.0073 | -0.103 | -59.901
-8 | -0.385 | 0.00711 | -0.104 | -54.117
-7.5 | -0.33 | 0.0074 | -0.104 | -44.626
-7 | -0.274 | 0.00728 | -0.105 | -37.613
-6.5 | -0.216 | 0.00708 | -0.105 | -30.553
-6 | -0.158 | 0.00699 | -0.106 | -22.598
-5.5 | -0.099 | 0.00685 | -0.107 | -14.412
-5 | -0.039 | 0.00674 | -0.107 | -5.767
-4.5 | 0.021 | 0.00665 | -0.108 | 3.212
-4 | 0.082 | 0.00661 | -0.108 | 12.398
-3.5 | 0.143 | 0.00649 | -0.109 | 21.982
-3 | 0.204 | 0.00647 | -0.109 | 31.515
-2.5 | 0.265 | 0.00569 | -0.11 | 46.535
-2 | 0.326 | 0.00549 | -0.111 | 59.505
-1.5 | 0.387 | 0.00545 | -0.111 | 71.134
-1 | 0.448 | 0.00549 | -0.112 | 81.613
-0.5 | 0.509 | 0.00555 | -0.112 | 91.811
0 | 0.57 | 0.00561 | -0.113 | 101.611
0.5 | 0.631 | 0.00571 | -0.113 | 110.51
1 | 0.691 | 0.00585 | -0.114 | 118.223
1.5 | 0.752 | 0.00593 | -0.114 | 126.787
2 | 0.813 | 0.00612 | -0.115 | 132.897
2.5 | 0.87 | 0.00628 | -0.115 | 138.383
3 | 0.929 | 0.00648 | -0.116 | 143.462
3.5 | 0.989 | 0.00673 | -0.116 | 146.889
4 | 1.048 | 0.00711 | -0.117 | 147.388
4.5 | 1.105 | 0.00771 | -0.117 | 143.432
5 | 1.158 | 0.00718 | -0.117 | 161.336
5.5 | 1.211 | 0.00877 | -0.118 | 138.106
6 | 1.26 | 0.01 | -0.118 | 125.97
6.5 | 1.308 | 0.01098 | -0.118 | 119.189
7 | 1.354 | 0.01244 | -0.118 | 108.781
7.5 | 1.398 | 0.01316 | -0.118 | 106.252
8 | 1.44 | 0.01373 | -0.119 | 104.855
8.5 | 1.476 | 0.01438 | -0.119 | 102.637
9 | 1.508 | 0.01513 | -0.119 | 99.706
9.5 | 1.536 | 0.01588 | -0.119 | 96.694
10 | 1.558 | 0.0167 | -0.12 | 93.31
10.5 | 1.575 | 0.01751 | -0.12 | 89.931
11 | 1.581 | 0.01843 | -0.12 | 85.791
11.5 | 1.581 | 0.0194 | -0.12 | 81.486
12 | 1.573 | 0.02048 | -0.12 | 76.827
12.5 | 1.559 | 0.02182 | -0.12 | 71.433
13 | 1.538 | 0.0232 | -0.121 | 66.319
13.5 | 1.512 | 0.02439 | -0.121 | 62
14 | 1.48 | 0.02588 | -0.121 | 57.17
14.5 | 1.442 | 0.02776 | -0.121 | 51.937
15 | 1.4 | 0.02951 | -0.121 | 47.447
15.5 | 1.351 | 0.03217 | -0.12 | 41.996
16 | 1.299 | 0.03496 | -0.12 | 37.166

## 84. Re 6M Mach 0.10 (2)
BIGFOIL.COM POLAR EXPORT
NACA63-614 a=0.8
NACA63-614 a=0.8 |  |  |  | Cl Max: | 1.8553 | at alpha= | 19 | deg
XFOIL ncrit=9 |  |  |  | L/D Max: | 179.962 | at alpha= | 3.5 | deg
Re: | 6000000 |  |  | Cd Min: | 0.08302 | at alpha= | -20 | deg
Mach: | 0.1 |  |  | Cl=0 at alpha= | -4.6571 | deg
|  |  |  | @ Cl=0.1, Cd= | 0.0057718
|  |  |  | @ Cl=0.4, Cd= | 0.0047329
|  |  |  | @ Cl=0.6, Cd= | 0.0044216
alpha (deg) | Cl | Cd | Cm | Cl/Cd
-20 | -1.1191 | 0.08302 | -0.0688 | -13.4799
-19.5 | -1.2072 | 0.05742 | -0.0919 | -21.024
-19 | -1.2195 | 0.04333 | -0.1096 | -28.1445
-18.5 | -1.234 | 0.03719 | -0.1117 | -33.181
-18 | -1.2538 | 0.03083 | -0.1136 | -40.6682
-17.5 | -1.2543 | 0.02659 | -0.114 | -47.1719
-17 | -1.2539 | 0.02293 | -0.1134 | -54.6838
-16.5 | -1.2543 | 0.02003 | -0.1111 | -62.6211
-16 | -1.2399 | 0.01818 | -0.1084 | -68.2013
-15.5 | -1.2021 | 0.01687 | -0.1075 | -71.2567
-15 | -1.1603 | 0.01559 | -0.1068 | -74.4259
-14.5 | -1.1158 | 0.01434 | -0.1063 | -77.8103
-14 | -1.0667 | 0.01338 | -0.1061 | -79.7235
-13.5 | -1.0154 | 0.01251 | -0.1061 | -81.1671
-13 | -0.9632 | 0.01167 | -0.1061 | -82.5364
-12.5 | -0.9088 | 0.01106 | -0.1063 | -82.17
-12 | -0.8538 | 0.01041 | -0.1066 | -82.0173
-11.5 | -0.798 | 0.00986 | -0.1069 | -80.9331
-11 | -0.7411 | 0.00944 | -0.1073 | -78.5064
-10.5 | -0.6838 | 0.00908 | -0.1077 | -75.3084
-10 | -0.6269 | 0.00857 | -0.1082 | -73.1505
-9.5 | -0.5692 | 0.0082 | -0.1087 | -69.4146
-9 | -0.5112 | 0.0079 | -0.1092 | -64.7089
-8.5 | -0.4528 | 0.00765 | -0.1098 | -59.1895
-8 | -0.3942 | 0.00743 | -0.1104 | -53.0552
-7.5 | -0.3358 | 0.00707 | -0.111 | -47.4965
-7 | -0.2771 | 0.00683 | -0.1117 | -40.571
-6.5 | -0.218 | 0.00663 | -0.1124 | -32.8808
-6 | -0.1589 | 0.00645 | -0.1131 | -24.6357
-5.5 | -0.0998 | 0.00626 | -0.1137 | -15.9425
-5 | -0.0406 | 0.00609 | -0.1145 | -6.6667
-4.5 | 0.0186 | 0.00597 | -0.1152 | 3.1156
-4 | 0.078 | 0.00582 | -0.1159 | 13.4021
-3.5 | 0.1373 | 0.00569 | -0.1167 | 24.1301
-3 | 0.1965 | 0.00555 | -0.1174 | 35.4054
-2.5 | 0.2556 | 0.00536 | -0.1182 | 47.6866
-2 | 0.3149 | 0.00516 | -0.1191 | 61.0271
-1.5 | 0.3741 | 0.00486 | -0.12 | 76.9753
-1 | 0.4332 | 0.00457 | -0.1209 | 94.7921
-0.5 | 0.4921 | 0.0044 | -0.1218 | 111.8409
0 | 0.5511 | 0.00438 | -0.1225 | 125.8219
0.5 | 0.6099 | 0.00443 | -0.1232 | 137.6749
1 | 0.6685 | 0.00449 | -0.1238 | 148.8864
1.5 | 0.727 | 0.00457 | -0.1244 | 159.081
2 | 0.785 | 0.0047 | -0.1249 | 167.0213
2.5 | 0.8423 | 0.00488 | -0.1254 | 172.6025
3 | 0.8989 | 0.00511 | -0.1257 | 175.91
3.5 | 0.9556 | 0.00531 | -0.126 | 179.9623
4 | 1.0078 | 0.00588 | -0.1256 | 171.3946
4.5 | 1.0559 | 0.00672 | -0.1246 | 157.128
5 | 1.1039 | 0.00749 | -0.1235 | 147.3832
5.5 | 1.1507 | 0.00828 | -0.1222 | 138.9734
6 | 1.1965 | 0.00905 | -0.1208 | 132.2099
6.5 | 1.2428 | 0.0097 | -0.1193 | 128.1237
7 | 1.2859 | 0.01045 | -0.1173 | 123.0526
7.5 | 1.3287 | 0.01109 | -0.1153 | 119.8106
8 | 1.3706 | 0.01166 | -0.1131 | 117.5472
8.5 | 1.4026 | 0.01221 | -0.1089 | 114.8731
9 | 1.4356 | 0.01285 | -0.1051 | 111.7198
9.5 | 1.4676 | 0.01364 | -0.1015 | 107.5953
10 | 1.502 | 0.0144 | -0.0984 | 104.3056
10.5 | 1.5329 | 0.01539 | -0.095 | 99.6036
11 | 1.5655 | 0.01634 | -0.0921 | 95.8078
11.5 | 1.5935 | 0.01722 | -0.0885 | 92.5377
12 | 1.6222 | 0.01857 | -0.0854 | 87.356
12.5 | 1.6512 | 0.01996 | -0.0825 | 82.7255
13 | 1.6773 | 0.02161 | -0.0795 | 77.6168
13.5 | 1.7008 | 0.02352 | -0.0765 | 72.3129
14 | 1.7244 | 0.02554 | -0.0738 | 67.5176
14.5 | 1.7463 | 0.02781 | -0.0713 | 62.794
15 | 1.7654 | 0.03046 | -0.0688 | 57.958
15.5 | 1.7822 | 0.03346 | -0.0666 | 53.2636
16 | 1.7998 | 0.03656 | -0.0647 | 49.2287
16.5 | 1.8152 | 0.04001 | -0.063 | 45.3687
17 | 1.8244 | 0.04426 | -0.0615 | 41.2201
17.5 | 1.8342 | 0.04864 | -0.0604 | 37.7097
18 | 1.8441 | 0.05325 | -0.0597 | 34.631
18.5 | 1.8513 | 0.05833 | -0.0594 | 31.7384
19 | 1.8553 | 0.06399 | -0.0594 | 28.9936
19.5 | 1.8546 | 0.07051 | -0.06 | 26.3027
20 | 1.8496 | 0.07783 | -0.0611 | 23.7646

## 85. Re 6M Mach 0.25 (1)
BIGFOIL.COM POLAR EXPORT
NACA63-614 a=0.8
NACA63-614 a=0.8 |  |  |  | Cl Max: | 1.559 | at alpha= | 10.5 | deg
JavaFoil+Calcfoil stall+Eppler ext transition |  |  |  | L/D Max: | 162.408 | at alpha= | 4.5 | deg
Re: | 6000000 |  |  | Cd Min: | 0.0055 | at alpha= | -1.5 | deg
Mach: | 0.25 |  |  | Cl=0 at alpha= | -4.6774 | deg
|  |  |  | @ Cl=0.1, Cd= | 0.0066146
|  |  |  | @ Cl=0.4, Cd= | 0.0055019
|  |  |  | @ Cl=0.6, Cd= | 0.0057094
alpha (deg) | Cl | Cd | Cm | Cl/Cd
-16 | -0.387 | 0.13134 | -0.046 | -2.95
-15.5 | -0.424 | 0.12091 | -0.047 | -3.508
-15 | -0.457 | 0.1113 | -0.049 | -4.102
-14.5 | -0.484 | 0.10368 | -0.05 | -4.668
-14 | -0.506 | 0.09717 | -0.051 | -5.203
-13.5 | -0.522 | 0.0905 | -0.052 | -5.765
-13 | -0.533 | 0.08256 | -0.056 | -6.459
-12.5 | -0.537 | 0.07764 | -0.057 | -6.918
-12 | -0.542 | 0.06495 | -0.066 | -8.345
-11.5 | -0.564 | 0.03843 | -0.083 | -14.678
-11 | -0.585 | 0.01815 | -0.095 | -32.218
-10.5 | -0.575 | 0.01125 | -0.098 | -51.071
-10 | -0.548 | 0.01057 | -0.1 | -51.852
-9.5 | -0.533 | 0.00824 | -0.105 | -64.675
-9 | -0.49 | 0.00788 | -0.105 | -62.247
-8.5 | -0.443 | 0.00757 | -0.106 | -58.53
-8 | -0.391 | 0.00731 | -0.107 | -53.524
-7.5 | -0.337 | 0.00704 | -0.107 | -47.776
-7 | -0.28 | 0.0074 | -0.108 | -37.84
-6.5 | -0.221 | 0.00724 | -0.108 | -30.593
-6 | -0.162 | 0.00709 | -0.109 | -22.809
-5.5 | -0.101 | 0.00696 | -0.11 | -14.529
-5 | -0.04 | 0.00684 | -0.11 | -5.835
-4.5 | 0.022 | 0.00676 | -0.111 | 3.245
-4 | 0.084 | 0.00664 | -0.111 | 12.671
-3.5 | 0.147 | 0.00654 | -0.112 | 22.416
-3 | 0.209 | 0.00651 | -0.112 | 32.162
-2.5 | 0.272 | 0.00576 | -0.113 | 47.249
-2 | 0.336 | 0.00556 | -0.114 | 60.349
-1.5 | 0.398 | 0.0055 | -0.114 | 72.318
-1 | 0.461 | 0.00556 | -0.115 | 82.874
-0.5 | 0.523 | 0.00561 | -0.115 | 93.213
0 | 0.586 | 0.00568 | -0.116 | 103.059
0.5 | 0.648 | 0.00581 | -0.116 | 111.473
1 | 0.711 | 0.00594 | -0.117 | 119.543
1.5 | 0.773 | 0.00607 | -0.117 | 127.297
2 | 0.835 | 0.00626 | -0.118 | 133.314
2.5 | 0.893 | 0.00646 | -0.119 | 138.273
3 | 0.955 | 0.00667 | -0.119 | 143.035
3.5 | 1.016 | 0.00695 | -0.12 | 146.136
4 | 1.076 | 0.00739 | -0.12 | 145.623
4.5 | 1.131 | 0.00697 | -0.12 | 162.408
5 | 1.186 | 0.00843 | -0.12 | 140.674
5.5 | 1.239 | 0.00921 | -0.121 | 134.485
6 | 1.289 | 0.01056 | -0.121 | 122.059
6.5 | 1.337 | 0.01157 | -0.121 | 115.552
7 | 1.382 | 0.01312 | -0.121 | 105.358
7.5 | 1.426 | 0.01387 | -0.121 | 102.766
8 | 1.465 | 0.01458 | -0.122 | 100.525
8.5 | 1.497 | 0.01534 | -0.122 | 97.615
9 | 1.524 | 0.01617 | -0.122 | 94.213
9.5 | 1.543 | 0.01705 | -0.122 | 90.501
10 | 1.556 | 0.01806 | -0.122 | 86.152
10.5 | 1.559 | 0.01909 | -0.123 | 81.672
11 | 1.547 | 0.02015 | -0.123 | 76.787
11.5 | 1.524 | 0.02148 | -0.123 | 70.939
12 | 1.489 | 0.02284 | -0.123 | 65.195
12.5 | 1.443 | 0.02468 | -0.123 | 58.464
13 | 1.386 | 0.02657 | -0.123 | 52.161
13.5 | 1.318 | 0.02861 | -0.123 | 46.056
14 | 1.237 | 0.03153 | -0.123 | 39.221
14.5 | 1.147 | 0.03482 | -0.122 | 32.933
15 | 1.045 | 0.04023 | -0.12 | 25.979
15.5 | 0.921 | 0.05486 | -0.115 | 16.794

## 86. Re 6M Mach 0.25 (2)
BIGFOIL.COM POLAR EXPORT
NACA63-614 a=0.8
NACA63-614 a=0.8 |  |  |  | Cl Max: | 1.8036 | at alpha= | 17.5 | deg
XFOIL ncrit=9 |  |  |  | L/D Max: | 182.662 | at alpha= | 3.5 | deg
Re: | 6000000 |  |  | Cd Min: | 0.1843 | at alpha= | -19.5 | deg
Mach: | 0.25 |  |  | Cl=0 at alpha= | -4.6445 | deg
|  |  |  | @ Cl=0.1, Cd= | 0.0058665
|  |  |  | @ Cl=0.4, Cd= | 0.0048801
|  |  |  | @ Cl=0.6, Cd= | 0.0044651
alpha (deg) | Cl | Cd | Cm | Cl/Cd
-19.5 | -0.5386 | 0.1843 | -0.0244 | -2.9224
-19 | -0.5289 | 0.17601 | -0.0295 | -3.0049
-18.5 | -0.5405 | 0.16194 | -0.0374 | -3.3377
-18 | -0.5721 | 0.14412 | -0.0479 | -3.9696
-17.5 | -0.9219 | 0.07452 | -0.0969 | -12.3712
-16.5 | -1.0575 | 0.04282 | -0.1199 | -24.6964
-16 | -1.087 | 0.03454 | -0.1241 | -31.4708
-15.5 | -1.1075 | 0.02802 | -0.126 | -39.5253
-15 | -1.1136 | 0.02349 | -0.1256 | -47.4074
-14.5 | -1.1296 | 0.01981 | -0.1223 | -57.0217
-14 | -1.1021 | 0.01754 | -0.1202 | -62.8335
-13.5 | -1.059 | 0.01582 | -0.1187 | -66.9406
-13 | -1.0108 | 0.01422 | -0.1174 | -71.083
-12.5 | -0.9579 | 0.01293 | -0.1165 | -74.0835
-12 | -0.901 | 0.01188 | -0.1158 | -75.8418
-11.5 | -0.8427 | 0.01102 | -0.1153 | -76.4701
-11 | -0.7828 | 0.01029 | -0.115 | -76.0739
-10.5 | -0.722 | 0.00974 | -0.1148 | -74.1273
-9.5 | -0.5995 | 0.00877 | -0.1147 | -68.358
-9 | -0.538 | 0.00833 | -0.1148 | -64.5858
-8.5 | -0.4762 | 0.00801 | -0.115 | -59.4507
-8 | -0.4143 | 0.00771 | -0.1152 | -53.7354
-7.5 | -0.3526 | 0.0074 | -0.1156 | -47.6486
-7 | -0.291 | 0.00703 | -0.116 | -41.394
-6.5 | -0.2292 | 0.00679 | -0.1165 | -33.7555
-6 | -0.1673 | 0.00658 | -0.117 | -25.4255
-5.5 | -0.1055 | 0.00641 | -0.1175 | -16.4587
-5 | -0.0438 | 0.00618 | -0.1182 | -7.0874
-4.5 | 0.0178 | 0.00604 | -0.1188 | 2.947
-4 | 0.0794 | 0.00591 | -0.1195 | 13.4349
-3.5 | 0.141 | 0.00578 | -0.1202 | 24.3945
-3 | 0.2025 | 0.00564 | -0.1209 | 35.9043
-2.5 | 0.2638 | 0.00544 | -0.1217 | 48.4926
-2 | 0.325 | 0.00524 | -0.1225 | 62.0229
-1.5 | 0.3862 | 0.00495 | -0.1235 | 78.0202
-1 | 0.4474 | 0.00464 | -0.1245 | 96.4224
-0.5 | 0.5086 | 0.00445 | -0.1254 | 114.2921
0 | 0.5695 | 0.00444 | -0.1261 | 128.2658
0.5 | 0.6302 | 0.00449 | -0.1268 | 140.3563
1 | 0.6908 | 0.00456 | -0.1274 | 151.4912
1.5 | 0.7513 | 0.00465 | -0.128 | 161.5699
2 | 0.8114 | 0.00477 | -0.1285 | 170.1048
2.5 | 0.871 | 0.00494 | -0.1289 | 176.3158
3 | 0.9294 | 0.00519 | -0.1291 | 179.0751
3.5 | 0.9882 | 0.00541 | -0.1293 | 182.6617
4 | 1.042 | 0.00597 | -0.1288 | 174.5394
4.5 | 1.09 | 0.0069 | -0.1272 | 157.971
5 | 1.1384 | 0.00772 | -0.1257 | 147.4611
5.5 | 1.1838 | 0.00862 | -0.1236 | 137.3318
6 | 1.2293 | 0.00941 | -0.1215 | 130.6376
6.5 | 1.273 | 0.01018 | -0.119 | 125.0491
7 | 1.3131 | 0.01097 | -0.1158 | 119.6992
7.5 | 1.3433 | 0.01166 | -0.1106 | 115.2058
8 | 1.3771 | 0.01238 | -0.1063 | 111.2359
8.5 | 1.4117 | 0.01319 | -0.1024 | 107.0281
9 | 1.4476 | 0.01405 | -0.0989 | 103.032
9.5 | 1.482 | 0.01503 | -0.0953 | 98.6028
10 | 1.5148 | 0.01617 | -0.0917 | 93.6797
10.5 | 1.5476 | 0.01739 | -0.0882 | 88.9937
11 | 1.5784 | 0.01878 | -0.0846 | 84.0469
12 | 1.6344 | 0.02186 | -0.0774 | 74.7667
12.5 | 1.6599 | 0.02395 | -0.0741 | 69.3069
13 | 1.6835 | 0.02633 | -0.0709 | 63.9385
13.5 | 1.7073 | 0.02889 | -0.068 | 59.0966
14 | 1.7265 | 0.03198 | -0.0652 | 53.9869
14.5 | 1.7448 | 0.03535 | -0.0627 | 49.3579
15 | 1.7619 | 0.039 | -0.0605 | 45.1769
15.5 | 1.7728 | 0.04346 | -0.0586 | 40.7915
16 | 1.7849 | 0.04807 | -0.0571 | 37.1313
16.5 | 1.7946 | 0.05314 | -0.056 | 33.7712
17 | 1.8002 | 0.05892 | -0.0554 | 30.5533
17.5 | 1.8036 | 0.06521 | -0.0553 | 27.6583
18 | 1.8016 | 0.07249 | -0.0559 | 24.8531
18.5 | 1.7944 | 0.08073 | -0.0572 | 22.2272
19 | 1.7869 | 0.08936 | -0.0591 | 19.9966
19.5 | 1.7795 | 0.09824 | -0.0617 | 18.1138
20 | 1.766 | 0.10831 | -0.0652 | 16.3051

## 87. Re 6M Mach 0.50 (1)
BIGFOIL.COM POLAR EXPORT
NACA63-614 a=0.8
NACA63-614 a=0.8 |  |  |  | Cl Max: | 1.498 | at alpha= | 7.5 | deg
JavaFoil+Calcfoil stall+Eppler ext transition |  |  |  | L/D Max: | 155.167 | at alpha= | 2.5 | deg
Re: | 6000000 |  |  | Cd Min: | 0.0058 | at alpha= | -1.5 | deg
Mach: | 0.5 |  |  | Cl=0 at alpha= | -4.6765 | deg
|  |  |  | @ Cl=0.1, Cd= | 0.0069704
|  |  |  | @ Cl=0.4, Cd= | 0.00589
|  |  |  | @ Cl=0.6, Cd= | 0.0059857
alpha (deg) | Cl | Cd | Cm | Cl/Cd
-20 | -0.861 | 0.1533 | -0.06 | -5.618
-19.5 | -0.833 | 0.14997 | -0.06 | -5.557
-19 | -0.808 | 0.14708 | -0.062 | -5.494
-18.5 | -0.779 | 0.14085 | -0.061 | -5.529
-18 | -0.749 | 0.13698 | -0.059 | -5.469
-17.5 | -0.72 | 0.13089 | -0.059 | -5.505
-17 | -0.693 | 0.12622 | -0.059 | -5.488
-16.5 | -0.665 | 0.12408 | -0.059 | -5.358
-16 | -0.637 | 0.11826 | -0.06 | -5.39
-15.5 | -0.608 | 0.11533 | -0.059 | -5.275
-15 | -0.58 | 0.10575 | -0.058 | -5.487
-14.5 | -0.552 | 0.09847 | -0.059 | -5.61
-14 | -0.524 | 0.09179 | -0.059 | -5.712
-13.5 | -0.496 | 0.09883 | -0.058 | -5.017
-13 | -0.467 | 0.09194 | -0.057 | -5.084
-12.5 | -0.44 | 0.08421 | -0.058 | -5.222
-12 | -0.412 | 0.07789 | -0.06 | -5.289
-11.5 | -0.385 | 0.07162 | -0.062 | -5.369
-11 | -0.358 | 0.06465 | -0.067 | -5.54
-10.5 | -0.326 | 0.07415 | -0.055 | -4.403
-10 | -0.299 | 0.06696 | -0.056 | -4.46
-9.5 | -0.271 | 0.0597 | -0.06 | -4.543
-9 | -0.244 | 0.05435 | -0.065 | -4.489
-8.5 | -0.214 | 0.05939 | -0.053 | -3.604
-8 | -0.309 | 0.04318 | -0.077 | -7.146
-7.5 | -0.331 | 0.00993 | -0.114 | -33.316
-7 | -0.297 | 0.00832 | -0.121 | -35.699
-6.5 | -0.239 | 0.00794 | -0.121 | -30.1
-6 | -0.177 | 0.00769 | -0.122 | -22.962
-5.5 | -0.111 | 0.00743 | -0.123 | -14.979
-5 | -0.044 | 0.00727 | -0.123 | -6.065
-4.5 | 0.024 | 0.0071 | -0.124 | 3.427
-4 | 0.094 | 0.00698 | -0.124 | 13.422
-3.5 | 0.163 | 0.00687 | -0.125 | 23.81
-3 | 0.234 | 0.00681 | -0.126 | 34.287
-2.5 | 0.304 | 0.00633 | -0.126 | 48.032
-2 | 0.375 | 0.00594 | -0.127 | 63.151
-1.5 | 0.445 | 0.0058 | -0.128 | 76.711
-1 | 0.515 | 0.00588 | -0.128 | 87.638
-0.5 | 0.585 | 0.00596 | -0.129 | 98.127
0 | 0.655 | 0.00608 | -0.13 | 107.627
0.5 | 0.725 | 0.00625 | -0.13 | 115.876
1 | 0.794 | 0.00642 | -0.131 | 123.688
1.5 | 0.864 | 0.00668 | -0.131 | 129.279
2 | 0.934 | 0.00692 | -0.132 | 134.981
2.5 | 0.994 | 0.0064 | -0.132 | 155.167
3 | 1.059 | 0.00736 | -0.132 | 143.943
3.5 | 1.125 | 0.0077 | -0.133 | 146.107
4 | 1.189 | 0.00828 | -0.133 | 143.589
4.5 | 1.248 | 0.00934 | -0.133 | 133.62
5 | 1.306 | 0.01031 | -0.133 | 126.659
5.5 | 1.36 | 0.0122 | -0.133 | 111.429
6 | 1.407 | 0.01476 | -0.133 | 95.268
6.5 | 1.448 | 0.01587 | -0.134 | 91.241
7 | 1.481 | 0.01696 | -0.134 | 87.278
7.5 | 1.498 | 0.01823 | -0.134 | 82.155
8 | 1.49 | 0.01975 | -0.135 | 75.448
8.5 | 1.41 | 0.02171 | -0.135 | 64.966
9 | 0.9 | 0.02535 | -0.134 | 35.512
9.5 | 0.93 | 0.02675 | -0.135 | 34.78
10 | 0.962 | 0.02657 | -0.135 | 36.223
10.5 | 0.99 | 0.02958 | -0.135 | 33.46
11 | 0.863 | 0.08037 | -0.08 | 10.737
11.5 | 1.046 | 0.03242 | -0.135 | 32.279
12 | 0.907 | 0.10391 | -0.065 | 8.726
12.5 | 0.97 | 0.08325 | -0.101 | 11.653

## 88. Re 6M Mach 0.50 (2)
BIGFOIL.COM POLAR EXPORT
NACA63-614 a=0.8
NACA63-614 a=0.8 |  |  |  | Cl Max: | 1.612 | at alpha= | 11.5 | deg
XFOIL ncrit=9 |  |  |  | L/D Max: | 190.662 | at alpha= | 3 | deg
Re: | 6000000 |  |  | Cd Min: | 0.23669 | at alpha= | -20 | deg
Mach: | 0.5 |  |  | Cl=0 at alpha= | -4.5827 | deg
|  |  |  | @ Cl=0.1, Cd= | 0.0062302
|  |  |  | @ Cl=0.4, Cd= | 0.0054899
|  |  |  | @ Cl=0.6, Cd= | 0.0047373
alpha (deg) | Cl | Cd | Cm | Cl/Cd
-20 | -0.5148 | 0.23669 | -0.0109 | -2.175
-19.5 | -0.4953 | 0.22723 | -0.0158 | -2.1797
-19 | -0.4745 | 0.2184 | -0.021 | -2.1726
-18.5 | -0.4529 | 0.21032 | -0.0261 | -2.1534
-18 | -0.4323 | 0.20189 | -0.0311 | -2.1413
-17.5 | -0.4106 | 0.19399 | -0.036 | -2.1166
-17 | -0.3919 | 0.18486 | -0.0412 | -2.12
-16.5 | -0.3777 | 0.17475 | -0.0466 | -2.1614
-16 | -0.3626 | 0.16533 | -0.052 | -2.1932
-15.5 | -0.3458 | 0.15664 | -0.0571 | -2.2076
-15 | -0.3345 | 0.14679 | -0.0628 | -2.2788
-14.5 | -0.3227 | 0.13736 | -0.0685 | -2.3493
-14 | -0.3097 | 0.12863 | -0.0739 | -2.4077
-13.5 | -0.3149 | 0.11673 | -0.081 | -2.6977
-13 | -0.3028 | 0.10868 | -0.086 | -2.7862
-12.5 | -0.3056 | 0.0983 | -0.0927 | -3.1089
-12 | -0.3362 | 0.08462 | -0.1022 | -3.9731
-11.5 | -0.3557 | 0.07374 | -0.1098 | -4.8237
-11 | -0.3679 | 0.06417 | -0.1164 | -5.7332
-10.5 | -0.3876 | 0.05378 | -0.1233 | -7.2071
-10 | -0.4194 | 0.04146 | -0.1323 | -10.1158
-9.5 | -0.4448 | 0.0328 | -0.1382 | -13.561
-9 | -0.4685 | 0.02617 | -0.1405 | -17.9022
-8.5 | -0.4957 | 0.0203 | -0.1404 | -24.4187
-8 | -0.4956 | 0.01262 | -0.1402 | -39.271
-7.5 | -0.4302 | 0.01039 | -0.1384 | -41.4052
-7 | -0.3581 | 0.00904 | -0.1371 | -39.6128
-6.5 | -0.2844 | 0.00805 | -0.1361 | -35.3292
-6 | -0.2095 | 0.00748 | -0.1355 | -28.008
-5.5 | -0.135 | 0.00706 | -0.1351 | -19.1218
-5 | -0.0611 | 0.00676 | -0.135 | -9.0385
-4.5 | 0.0121 | 0.00646 | -0.1352 | 1.8731
-4 | 0.0847 | 0.00626 | -0.1354 | 13.5304
-3.5 | 0.1567 | 0.00612 | -0.1359 | 25.6046
-2.5 | 0.2994 | 0.00584 | -0.1371 | 51.2671
-2 | 0.3702 | 0.0056 | -0.1379 | 66.1071
-1.5 | 0.4406 | 0.00534 | -0.1389 | 82.5094
-0.5 | 0.5812 | 0.00474 | -0.141 | 122.616
0 | 0.6513 | 0.00473 | -0.1418 | 137.6956
0.5 | 0.7211 | 0.00478 | -0.1425 | 150.8577
1 | 0.7908 | 0.00488 | -0.143 | 162.0492
1.5 | 0.8603 | 0.00501 | -0.1434 | 171.7166
2 | 0.9299 | 0.00514 | -0.1438 | 180.9144
2.5 | 0.9988 | 0.00532 | -0.1438 | 187.7444
3 | 1.0658 | 0.00559 | -0.1435 | 190.6619
4 | 1.1935 | 0.00642 | -0.1411 | 185.9034
4.5 | 1.2351 | 0.00761 | -0.1362 | 162.2996
5 | 1.2667 | 0.00872 | -0.1293 | 145.2638
5.5 | 1.2821 | 0.01008 | -0.1198 | 127.1925
6 | 1.3048 | 0.01164 | -0.1122 | 112.0962
7 | 1.358 | 0.0152 | -0.0992 | 89.3421
7.5 | 1.392 | 0.01697 | -0.094 | 82.0271
8 | 1.4298 | 0.01876 | -0.0893 | 76.2154
8.5 | 1.4668 | 0.02076 | -0.0847 | 70.6551
9 | 1.5002 | 0.02316 | -0.0801 | 64.7755
9.5 | 1.5342 | 0.02579 | -0.0757 | 59.4882
10 | 1.564 | 0.02893 | -0.0713 | 54.0615
10.5 | 1.5917 | 0.03252 | -0.0672 | 48.9453
11 | 1.6097 | 0.03709 | -0.0631 | 43.3998
11.5 | 1.612 | 0.04328 | -0.0592 | 37.2458
13 | 1.5419 | 0.07185 | -0.0556 | 21.46
13.5 | 1.5077 | 0.08437 | -0.0583 | 17.8701
14 | 1.4729 | 0.09798 | -0.0631 | 15.0327
14.5 | 1.4393 | 0.11246 | -0.0697 | 12.7983
15 | 1.4078 | 0.12757 | -0.078 | 11.0355
15.5 | 1.3806 | 0.14275 | -0.0873 | 9.6715
16 | 1.3581 | 0.15785 | -0.0973 | 8.6037
16.5 | 1.3396 | 0.17277 | -0.1076 | 7.7537

## 89. Re 7M Mach 0.00 (1)
BIGFOIL.COM POLAR EXPORT
NACA63-614 a=0.8
NACA63-614 a=0.8 |  |  |  | Cl Max: | 1.588 | at alpha= | 11.5 | deg
JavaFoil+Calcfoil stall+Eppler ext transition |  |  |  | L/D Max: | 150.879 | at alpha= | 5 | deg
Re: | 7000000 |  |  | Cd Min: | 0.00544 | at alpha= | -1.5 | deg
Mach: | 0 |  |  | Cl=0 at alpha= | -4.675 | deg
|  |  |  | @ Cl=0.1, Cd= | 0.006457
|  |  |  | @ Cl=0.4, Cd= | 0.0054425
|  |  |  | @ Cl=0.6, Cd= | 0.0056087
alpha (deg) | Cl | Cd | Cm | Cl/Cd
-17.5 | -0.614 | 0.1293 | -0.049 | -4.746
-17 | -0.623 | 0.12232 | -0.05 | -5.094
-16.5 | -0.631 | 0.11526 | -0.051 | -5.476
-16 | -0.637 | 0.10949 | -0.052 | -5.814
-15.5 | -0.642 | 0.09995 | -0.055 | -6.425
-15 | -0.643 | 0.09511 | -0.056 | -6.758
-14.5 | -0.645 | 0.08544 | -0.06 | -7.544
-14 | -0.64 | 0.08052 | -0.061 | -7.944
-13.5 | -0.634 | 0.07362 | -0.064 | -8.61
-13 | -0.672 | 0.03479 | -0.083 | -19.302
-12.5 | -0.68 | 0.02094 | -0.089 | -32.494
-12 | -0.67 | 0.01596 | -0.092 | -42.009
-11.5 | -0.65 | 0.01342 | -0.094 | -48.483
-11 | -0.651 | 0.00868 | -0.1 | -74.997
-10.5 | -0.615 | 0.00827 | -0.1 | -74.359
-10 | -0.575 | 0.00794 | -0.101 | -72.425
-9.5 | -0.532 | 0.00765 | -0.101 | -69.514
-9 | -0.485 | 0.00737 | -0.102 | -65.885
-8.5 | -0.436 | 0.00711 | -0.103 | -61.322
-8 | -0.383 | 0.00696 | -0.103 | -55.06
-7.5 | -0.329 | 0.00673 | -0.104 | -48.852
-7 | -0.273 | 0.00715 | -0.104 | -38.176
-6.5 | -0.215 | 0.00694 | -0.105 | -31.018
-6 | -0.157 | 0.00684 | -0.106 | -22.976
-5.5 | -0.098 | 0.00673 | -0.106 | -14.592
-5 | -0.039 | 0.00663 | -0.107 | -5.838
-4.5 | 0.021 | 0.00654 | -0.107 | 3.25
-4 | 0.082 | 0.00649 | -0.108 | 12.559
-3.5 | 0.142 | 0.00638 | -0.108 | 22.256
-3 | 0.203 | 0.00638 | -0.109 | 31.769
-2.5 | 0.264 | 0.00573 | -0.109 | 46.003
-2 | 0.325 | 0.00555 | -0.11 | 58.495
-1.5 | 0.385 | 0.00544 | -0.111 | 70.896
-1 | 0.446 | 0.00545 | -0.111 | 81.899
-0.5 | 0.507 | 0.00549 | -0.112 | 92.311
0 | 0.567 | 0.00556 | -0.112 | 102.014
0.5 | 0.628 | 0.00565 | -0.113 | 111.032
1 | 0.688 | 0.00576 | -0.113 | 119.421
1.5 | 0.748 | 0.0059 | -0.114 | 126.732
2 | 0.809 | 0.00607 | -0.114 | 133.256
2.5 | 0.865 | 0.0062 | -0.115 | 139.516
3 | 0.925 | 0.00644 | -0.115 | 143.662
3.5 | 0.984 | 0.00674 | -0.116 | 145.988
4 | 1.043 | 0.00716 | -0.116 | 145.708
4.5 | 1.1 | 0.00782 | -0.117 | 140.614
5 | 1.153 | 0.00764 | -0.117 | 150.879
5.5 | 1.205 | 0.00887 | -0.117 | 135.93
6 | 1.255 | 0.00998 | -0.117 | 125.801
6.5 | 1.304 | 0.01074 | -0.117 | 121.416
7 | 1.349 | 0.01208 | -0.118 | 111.712
7.5 | 1.394 | 0.01269 | -0.118 | 109.894
8 | 1.436 | 0.01325 | -0.118 | 108.412
8.5 | 1.473 | 0.01383 | -0.118 | 106.523
9 | 1.506 | 0.01448 | -0.119 | 103.979
9.5 | 1.535 | 0.01526 | -0.119 | 100.551
10 | 1.559 | 0.01598 | -0.119 | 97.499
10.5 | 1.577 | 0.01674 | -0.119 | 94.196
11 | 1.585 | 0.01765 | -0.12 | 89.806
11.5 | 1.588 | 0.01857 | -0.12 | 85.494
12 | 1.584 | 0.01957 | -0.12 | 80.946
12.5 | 1.574 | 0.02068 | -0.12 | 76.1
13 | 1.557 | 0.02207 | -0.12 | 70.542
13.5 | 1.535 | 0.02316 | -0.12 | 66.292
14 | 1.509 | 0.02459 | -0.12 | 61.335
14.5 | 1.477 | 0.02595 | -0.121 | 56.918
15 | 1.44 | 0.02784 | -0.12 | 51.739
15.5 | 1.401 | 0.02945 | -0.12 | 47.559
16 | 1.354 | 0.03251 | -0.12 | 41.637
16.5 | 1.306 | 0.03529 | -0.119 | 37.001

## 90. Re 7M Mach 0.00 (2)
BIGFOIL.COM POLAR EXPORT
NACA63-614 a=0.8
NACA63-614 a=0.8 |  |  |  | Cl Max: | 1.8841 | at alpha= | 19.5 | deg
XFOIL ncrit=9 |  |  |  | L/D Max: | 180.608 | at alpha= | 3.5 | deg
Re: | 7000000 |  |  | Cd Min: | 0.07029 | at alpha= | 20 | deg
Mach: | 0 |  |  | Cl=0 at alpha= | -4.6587 | deg
|  |  |  | @ Cl=0.1, Cd= | 0.005632
|  |  |  | @ Cl=0.4, Cd= | 0.0047269
|  |  |  | @ Cl=0.6, Cd= | 0.0043354
alpha (deg) | Cl | Cd | Cm | Cl/Cd
-20 | -1.2824 | 0.05185 | -0.0923 | -24.7329
-19.5 | -1.2757 | 0.04054 | -0.1081 | -31.4677
-19 | -1.2996 | 0.03383 | -0.1102 | -38.4156
-18.5 | -1.2996 | 0.02951 | -0.1111 | -44.0393
-18 | -1.3062 | 0.02503 | -0.1112 | -52.1854
-17.5 | -1.3004 | 0.02197 | -0.1104 | -59.1898
-17 | -1.3124 | 0.01909 | -0.1067 | -68.748
-16.5 | -1.2837 | 0.01762 | -0.1053 | -72.8547
-16 | -1.2453 | 0.01641 | -0.1045 | -75.8867
-15.5 | -1.2021 | 0.01539 | -0.104 | -78.1092
-15 | -1.1578 | 0.01427 | -0.1037 | -81.1352
-14.5 | -1.1106 | 0.01326 | -0.1036 | -83.7557
-14 | -1.06 | 0.01247 | -0.1037 | -85.004
-13.5 | -1.0088 | 0.01168 | -0.1039 | -86.3699
-13 | -0.9562 | 0.01098 | -0.1041 | -87.0856
-12.5 | -0.9018 | 0.01043 | -0.1045 | -86.4621
-12 | -0.8472 | 0.00985 | -0.1049 | -86.0102
-11.5 | -0.7918 | 0.00935 | -0.1054 | -84.6845
-11 | -0.7355 | 0.00895 | -0.1059 | -82.1788
-10.5 | -0.6787 | 0.00862 | -0.1065 | -78.7355
-10 | -0.6221 | 0.00821 | -0.107 | -75.7734
-9.5 | -0.565 | 0.00786 | -0.1076 | -71.883
-9 | -0.5074 | 0.00757 | -0.1082 | -67.0277
-8.5 | -0.4496 | 0.00734 | -0.1089 | -61.2534
-8 | -0.3914 | 0.00713 | -0.1096 | -54.8948
-7.5 | -0.3333 | 0.00685 | -0.1102 | -48.6569
-7 | -0.275 | 0.0066 | -0.1109 | -41.6667
-6.5 | -0.2164 | 0.00641 | -0.1117 | -33.7598
-6 | -0.1578 | 0.00626 | -0.1124 | -25.2077
-5.5 | -0.099 | 0.00611 | -0.1131 | -16.2029
-5 | -0.0402 | 0.00592 | -0.1138 | -6.7905
-4.5 | 0.0187 | 0.0058 | -0.1146 | 3.2241
-4 | 0.0776 | 0.00567 | -0.1153 | 13.6861
-3.5 | 0.1365 | 0.00557 | -0.1161 | 24.5063
-3 | 0.1954 | 0.00545 | -0.1168 | 35.8532
-2.5 | 0.2544 | 0.00526 | -0.1176 | 48.365
-2 | 0.3133 | 0.00508 | -0.1185 | 61.6732
-1.5 | 0.372 | 0.00486 | -0.1193 | 76.5432
-1 | 0.4309 | 0.00458 | -0.1203 | 94.083
-0.5 | 0.4897 | 0.00433 | -0.1212 | 113.0947
0 | 0.5483 | 0.0043 | -0.1219 | 127.5116
0.5 | 0.6067 | 0.00434 | -0.1226 | 139.7926
1 | 0.665 | 0.00439 | -0.1233 | 151.4806
1.5 | 0.723 | 0.00448 | -0.1239 | 161.3839
2 | 0.7806 | 0.00462 | -0.1244 | 168.961
2.5 | 0.8373 | 0.00482 | -0.1248 | 173.7137
3 | 0.8938 | 0.00504 | -0.1252 | 177.3413
3.5 | 0.95 | 0.00526 | -0.1255 | 180.6084
4 | 0.9997 | 0.00601 | -0.1248 | 166.3394
4.5 | 1.0486 | 0.00677 | -0.124 | 154.8892
5 | 1.0967 | 0.00753 | -0.123 | 145.6441
5.5 | 1.1449 | 0.00821 | -0.122 | 139.4519
6 | 1.192 | 0.00888 | -0.1209 | 134.2342
6.5 | 1.2388 | 0.0095 | -0.1197 | 130.4
7 | 1.2837 | 0.01016 | -0.1181 | 126.3484
7.5 | 1.3284 | 0.01075 | -0.1165 | 123.5721
8 | 1.3725 | 0.01127 | -0.1148 | 121.7835
9 | 1.4442 | 0.01233 | -0.1082 | 117.129
9.5 | 1.4761 | 0.013 | -0.1045 | 113.5462
10 | 1.5092 | 0.01372 | -0.1012 | 110
10.5 | 1.5413 | 0.01457 | -0.098 | 105.7859
11 | 1.5738 | 0.01544 | -0.095 | 101.9301
11.5 | 1.6031 | 0.0165 | -0.0917 | 97.1576
12 | 1.6317 | 0.01735 | -0.0884 | 94.0461
12.5 | 1.6609 | 0.01861 | -0.0855 | 89.2477
13 | 1.6869 | 0.02013 | -0.0825 | 83.8003
13.5 | 1.7118 | 0.02181 | -0.0795 | 78.4869
14 | 1.7374 | 0.02353 | -0.0769 | 73.8377
14.5 | 1.7597 | 0.02557 | -0.0742 | 68.8189
15 | 1.7787 | 0.02799 | -0.0716 | 63.5477
15.5 | 1.7977 | 0.03057 | -0.0693 | 58.806
16 | 1.8169 | 0.03328 | -0.0673 | 54.5944
16.5 | 1.8324 | 0.03648 | -0.0654 | 50.2303
17 | 1.8436 | 0.04022 | -0.0636 | 45.8379
17.5 | 1.8554 | 0.04413 | -0.0623 | 42.044
18 | 1.8668 | 0.04824 | -0.0613 | 38.6982
18.5 | 1.8769 | 0.05265 | -0.0607 | 35.6486
19 | 1.8817 | 0.05789 | -0.0603 | 32.5048
19.5 | 1.8841 | 0.06359 | -0.0604 | 29.6289
20 | 1.881 | 0.07029 | -0.061 | 26.7606

## 91. Re 7M Mach 0.10 (1)
BIGFOIL.COM POLAR EXPORT
NACA63-614 a=0.8
NACA63-614 a=0.8 |  |  |  | Cl Max: | 1.582 | at alpha= | 11 | deg
JavaFoil+Calcfoil stall+Eppler ext transition |  |  |  | L/D Max: | 159.741 | at alpha= | 5 | deg
Re: | 7000000 |  |  | Cd Min: | 0.00544 | at alpha= | -1.5 | deg
Mach: | 0.1 |  |  | Cl=0 at alpha= | -4.675 | deg
|  |  |  | @ Cl=0.1, Cd= | 0.0064675
|  |  |  | @ Cl=0.4, Cd= | 0.0054421
|  |  |  | @ Cl=0.6, Cd= | 0.005619
alpha (deg) | Cl | Cd | Cm | Cl/Cd
-17.5 | -0.579 | 0.13206 | -0.048 | -4.383
-17 | -0.592 | 0.12557 | -0.049 | -4.712
-16.5 | -0.603 | 0.11813 | -0.05 | -5.1
-16 | -0.612 | 0.10994 | -0.052 | -5.567
-15.5 | -0.619 | 0.10319 | -0.054 | -6.001
-15 | -0.623 | 0.09706 | -0.055 | -6.422
-14.5 | -0.626 | 0.08945 | -0.057 | -6.996
-14 | -0.624 | 0.08326 | -0.059 | -7.5
-13.5 | -0.622 | 0.07514 | -0.063 | -8.281
-13 | -0.644 | 0.04647 | -0.078 | -13.865
-12.5 | -0.669 | 0.02297 | -0.089 | -29.128
-12 | -0.663 | 0.01692 | -0.092 | -39.16
-11.5 | -0.645 | 0.0142 | -0.094 | -45.41
-11 | -0.622 | 0.01123 | -0.096 | -55.326
-10.5 | -0.614 | 0.00835 | -0.101 | -73.526
-10 | -0.575 | 0.00802 | -0.101 | -71.732
-9.5 | -0.533 | 0.00768 | -0.102 | -69.319
-9 | -0.486 | 0.00744 | -0.103 | -65.408
-8.5 | -0.437 | 0.00717 | -0.103 | -60.961
-8 | -0.385 | 0.00698 | -0.104 | -55.09
-7.5 | -0.33 | 0.00673 | -0.104 | -49.072
-7 | -0.274 | 0.00716 | -0.105 | -38.243
-6.5 | -0.216 | 0.00696 | -0.105 | -31.079
-6 | -0.158 | 0.00687 | -0.106 | -22.993
-5.5 | -0.099 | 0.00674 | -0.107 | -14.636
-5 | -0.039 | 0.00664 | -0.107 | -5.858
-4.5 | 0.021 | 0.00655 | -0.108 | 3.262
-4 | 0.082 | 0.0065 | -0.108 | 12.606
-3.5 | 0.143 | 0.00639 | -0.109 | 22.347
-3 | 0.204 | 0.00637 | -0.109 | 31.99
-2.5 | 0.265 | 0.00574 | -0.11 | 46.158
-2 | 0.326 | 0.00556 | -0.111 | 58.7
-1.5 | 0.387 | 0.00544 | -0.111 | 71.208
-1 | 0.448 | 0.00545 | -0.112 | 82.223
-0.5 | 0.509 | 0.00549 | -0.112 | 92.669
0 | 0.57 | 0.00556 | -0.113 | 102.464
0.5 | 0.631 | 0.00568 | -0.113 | 111.015
1 | 0.691 | 0.00578 | -0.114 | 119.601
1.5 | 0.752 | 0.00591 | -0.114 | 127.276
2 | 0.813 | 0.00608 | -0.115 | 133.667
2.5 | 0.87 | 0.00626 | -0.115 | 138.945
3 | 0.929 | 0.00649 | -0.116 | 143.131
3.5 | 0.989 | 0.00676 | -0.116 | 146.321
4 | 1.048 | 0.00726 | -0.117 | 144.439
4.5 | 1.105 | 0.0079 | -0.117 | 140.004
5 | 1.158 | 0.00725 | -0.117 | 159.741
5.5 | 1.211 | 0.00895 | -0.118 | 135.193
6 | 1.26 | 0.01007 | -0.118 | 125.227
6.5 | 1.309 | 0.01083 | -0.118 | 120.828
7 | 1.355 | 0.01216 | -0.118 | 111.418
7.5 | 1.399 | 0.0128 | -0.118 | 109.294
8 | 1.441 | 0.01338 | -0.119 | 107.719
8.5 | 1.478 | 0.014 | -0.119 | 105.521
9 | 1.51 | 0.01472 | -0.119 | 102.521
9.5 | 1.537 | 0.01545 | -0.119 | 99.47
10 | 1.56 | 0.01624 | -0.12 | 96.016
10.5 | 1.576 | 0.01703 | -0.12 | 92.567
11 | 1.582 | 0.01791 | -0.12 | 88.351
11.5 | 1.582 | 0.01884 | -0.12 | 83.954
12 | 1.575 | 0.01989 | -0.12 | 79.18
12.5 | 1.56 | 0.02122 | -0.121 | 73.54
13 | 1.539 | 0.02251 | -0.121 | 68.399
13.5 | 1.513 | 0.02366 | -0.121 | 63.96
14 | 1.481 | 0.02514 | -0.121 | 58.902
14.5 | 1.443 | 0.0269 | -0.121 | 53.653
15 | 1.402 | 0.02861 | -0.121 | 48.982
15.5 | 1.354 | 0.03104 | -0.121 | 43.622
16 | 1.302 | 0.03366 | -0.12 | 38.691

## 92. Re 7M Mach 0.10 (2)
BIGFOIL.COM POLAR EXPORT
NACA63-614 a=0.8
NACA63-614 a=0.8 |  |  |  | Cl Max: | 1.8715 | at alpha= | 19 | deg
XFOIL ncrit=9 |  |  |  | L/D Max: | 181.385 | at alpha= | 3.5 | deg
Re: | 7000000 |  |  | Cd Min: | 0.07511 | at alpha= | 20 | deg
Mach: | 0.1 |  |  | Cl=0 at alpha= | -4.6568 | deg
|  |  |  | @ Cl=0.1, Cd= | 0.005649
|  |  |  | @ Cl=0.4, Cd= | 0.0047471
|  |  |  | @ Cl=0.6, Cd= | 0.0043429
alpha (deg) | Cl | Cd | Cm | Cl/Cd
-20 | -1.1949 | 0.06833 | -0.0821 | -17.4872
-19.5 | -1.2206 | 0.05211 | -0.1 | -23.4235
-19 | -1.2425 | 0.04132 | -0.1101 | -30.0702
-18.5 | -1.2525 | 0.03544 | -0.1124 | -35.3414
-18 | -1.271 | 0.02935 | -0.114 | -43.3049
-17.5 | -1.2708 | 0.02534 | -0.114 | -50.15
-17 | -1.2713 | 0.02174 | -0.1131 | -58.4775
-16.5 | -1.2808 | 0.01899 | -0.1094 | -67.446
-16 | -1.2508 | 0.01737 | -0.1079 | -72.0092
-15.5 | -1.211 | 0.0161 | -0.107 | -75.2174
-15 | -1.1658 | 0.01507 | -0.1065 | -77.359
-14.5 | -1.1196 | 0.01393 | -0.1061 | -80.3733
-14 | -1.0706 | 0.01288 | -0.1059 | -83.1211
-13.5 | -1.0183 | 0.01211 | -0.1059 | -84.0875
-13 | -0.9658 | 0.01129 | -0.106 | -85.5447
-12.5 | -0.9113 | 0.01063 | -0.1062 | -85.7291
-12 | -0.8556 | 0.01008 | -0.1065 | -84.881
-11.5 | -0.7998 | 0.00951 | -0.1068 | -84.1009
-11 | -0.7429 | 0.00906 | -0.1072 | -81.9978
-10.5 | -0.6854 | 0.00871 | -0.1077 | -78.6912
-10 | -0.628 | 0.00833 | -0.1081 | -75.3902
-9.5 | -0.5703 | 0.00794 | -0.1086 | -71.8262
-9 | -0.5122 | 0.00763 | -0.1092 | -67.1298
-8.5 | -0.4537 | 0.00739 | -0.1098 | -61.3938
-8 | -0.395 | 0.00717 | -0.1104 | -55.0907
-7.5 | -0.3363 | 0.0069 | -0.111 | -48.7391
-7 | -0.2774 | 0.00663 | -0.1117 | -41.8401
-6.5 | -0.2184 | 0.00643 | -0.1124 | -33.9658
-6 | -0.1592 | 0.00627 | -0.1131 | -25.3907
-5.5 | -0.1 | 0.00614 | -0.1138 | -16.2866
-5 | -0.0407 | 0.00594 | -0.1145 | -6.8519
-4.5 | 0.0186 | 0.00581 | -0.1152 | 3.2014
-4 | 0.0779 | 0.00569 | -0.116 | 13.6907
-3.5 | 0.1372 | 0.00558 | -0.1167 | 24.5878
-3 | 0.1965 | 0.00546 | -0.1174 | 35.989
-2.5 | 0.2559 | 0.00527 | -0.1183 | 48.5579
-1.5 | 0.3743 | 0.00486 | -0.12 | 77.0165
-1 | 0.4335 | 0.0046 | -0.1209 | 94.2391
-0.5 | 0.4926 | 0.00434 | -0.1218 | 113.5023
0 | 0.5516 | 0.00431 | -0.1226 | 127.9814
0.5 | 0.6104 | 0.00435 | -0.1233 | 140.3218
1 | 0.669 | 0.0044 | -0.1239 | 152.0455
1.5 | 0.7275 | 0.00449 | -0.1245 | 162.0267
2 | 0.7854 | 0.00463 | -0.125 | 169.6328
2.5 | 0.8425 | 0.00483 | -0.1254 | 174.4306
3 | 0.8993 | 0.00505 | -0.1258 | 178.0792
3.5 | 0.9559 | 0.00527 | -0.1261 | 181.3852
4 | 1.0059 | 0.00602 | -0.1254 | 167.093
4.5 | 1.0549 | 0.0068 | -0.1245 | 155.1324
5 | 1.103 | 0.00757 | -0.1234 | 145.7067
5.5 | 1.1511 | 0.00827 | -0.1224 | 139.1898
6 | 1.1981 | 0.00896 | -0.1211 | 133.7165
6.5 | 1.2451 | 0.00958 | -0.1197 | 129.9687
7 | 1.2895 | 0.01026 | -0.118 | 125.6823
7.5 | 1.3342 | 0.01084 | -0.1162 | 123.0812
8 | 1.3779 | 0.01137 | -0.1143 | 121.1873
8.5 | 1.4131 | 0.01191 | -0.1107 | 118.6482
9 | 1.4454 | 0.0125 | -0.1068 | 115.632
9.5 | 1.4786 | 0.0132 | -0.1032 | 112.0152
10 | 1.5116 | 0.01398 | -0.0999 | 108.1259
10.5 | 1.544 | 0.01486 | -0.0966 | 103.9031
11 | 1.5762 | 0.01581 | -0.0935 | 99.6964
11.5 | 1.6052 | 0.01696 | -0.0901 | 94.6462
12 | 1.6343 | 0.01784 | -0.0868 | 91.6087
12.5 | 1.6628 | 0.01922 | -0.0838 | 86.514
13 | 1.688 | 0.02088 | -0.0806 | 80.8429
13.5 | 1.7137 | 0.0226 | -0.0778 | 75.8274
14 | 1.7384 | 0.02449 | -0.0751 | 70.9841
14.5 | 1.7599 | 0.02672 | -0.0723 | 65.8645
15 | 1.7781 | 0.02937 | -0.0697 | 60.5414
15.5 | 1.798 | 0.03202 | -0.0675 | 56.1524
16 | 1.816 | 0.035 | -0.0655 | 51.8857
16.5 | 1.8288 | 0.03861 | -0.0635 | 47.366
17 | 1.8401 | 0.04257 | -0.0619 | 43.2253
17.5 | 1.8531 | 0.04654 | -0.0608 | 39.8174
18 | 1.8624 | 0.05109 | -0.0599 | 36.4533
18.5 | 1.8703 | 0.056 | -0.0594 | 33.3982
19 | 1.8715 | 0.0619 | -0.0593 | 30.2342
19.5 | 1.8709 | 0.0683 | -0.0596 | 27.3924
20 | 1.8689 | 0.07511 | -0.0605 | 24.8822

## 93. Re 7M Mach 0.25 (1)
BIGFOIL.COM POLAR EXPORT
NACA63-614 a=0.8
NACA63-614 a=0.8 |  |  |  | Cl Max: | 1.56 | at alpha= | 10.5 | deg
JavaFoil+Calcfoil stall+Eppler ext transition |  |  |  | L/D Max: | 150.735 | at alpha= | 4.5 | deg
Re: | 7000000 |  |  | Cd Min: | 0.00551 | at alpha= | -1 | deg
Mach: | 0.25 |  |  | Cl=0 at alpha= | -4.6774 | deg
|  |  |  | @ Cl=0.1, Cd= | 0.0065097
|  |  |  | @ Cl=0.4, Cd= | 0.0055197
|  |  |  | @ Cl=0.6, Cd= | 0.0056903
alpha (deg) | Cl | Cd | Cm | Cl/Cd
-16 | -0.387 | 0.12763 | -0.046 | -3.036
-15.5 | -0.424 | 0.12172 | -0.047 | -3.485
-15 | -0.457 | 0.11004 | -0.049 | -4.15
-14.5 | -0.484 | 0.10197 | -0.05 | -4.747
-14 | -0.506 | 0.09627 | -0.051 | -5.253
-13.5 | -0.522 | 0.08978 | -0.052 | -5.814
-13 | -0.534 | 0.08133 | -0.057 | -6.564
-12.5 | -0.538 | 0.07645 | -0.058 | -7.036
-12 | -0.562 | 0.0484 | -0.078 | -11.616
-11.5 | -0.582 | 0.02819 | -0.089 | -20.632
-11 | -0.588 | 0.01675 | -0.095 | -35.123
-10.5 | -0.575 | 0.01097 | -0.098 | -52.425
-10 | -0.571 | 0.00847 | -0.104 | -67.391
-9.5 | -0.533 | 0.00805 | -0.105 | -66.264
-9 | -0.49 | 0.00773 | -0.105 | -63.467
-8.5 | -0.443 | 0.00744 | -0.106 | -59.535
-8 | -0.391 | 0.00717 | -0.107 | -54.58
-7.5 | -0.337 | 0.00688 | -0.107 | -48.897
-7 | -0.28 | 0.00729 | -0.108 | -38.396
-6.5 | -0.221 | 0.00711 | -0.108 | -31.138
-6 | -0.162 | 0.00697 | -0.109 | -23.207
-5.5 | -0.101 | 0.00686 | -0.11 | -14.756
-5 | -0.04 | 0.0067 | -0.11 | -5.949
-4.5 | 0.022 | 0.00665 | -0.111 | 3.297
-4 | 0.084 | 0.00653 | -0.111 | 12.884
-3.5 | 0.147 | 0.00645 | -0.112 | 22.729
-3 | 0.209 | 0.00641 | -0.112 | 32.669
-2.5 | 0.272 | 0.00586 | -0.113 | 46.4
-2 | 0.336 | 0.00564 | -0.114 | 59.505
-1.5 | 0.398 | 0.00552 | -0.114 | 72.158
-1 | 0.461 | 0.00551 | -0.115 | 83.609
-0.5 | 0.523 | 0.00554 | -0.115 | 94.444
0 | 0.586 | 0.00567 | -0.116 | 103.388
0.5 | 0.648 | 0.00576 | -0.116 | 112.601
1 | 0.711 | 0.00587 | -0.117 | 121.049
1.5 | 0.773 | 0.00602 | -0.117 | 128.361
2 | 0.835 | 0.00618 | -0.118 | 135.162
2.5 | 0.893 | 0.00638 | -0.119 | 140.066
3 | 0.955 | 0.00662 | -0.119 | 144.222
3.5 | 1.016 | 0.00699 | -0.12 | 145.425
4 | 1.076 | 0.00758 | -0.12 | 141.987
4.5 | 1.131 | 0.00751 | -0.12 | 150.735
5 | 1.186 | 0.00853 | -0.12 | 139.036
5.5 | 1.239 | 0.00945 | -0.121 | 131.106
6 | 1.289 | 0.01065 | -0.121 | 121.059
6.5 | 1.337 | 0.0122 | -0.121 | 109.555
7 | 1.383 | 0.01284 | -0.121 | 107.705
7.5 | 1.427 | 0.01353 | -0.121 | 105.413
8 | 1.466 | 0.01419 | -0.122 | 103.311
8.5 | 1.498 | 0.01493 | -0.122 | 100.37
9 | 1.525 | 0.01574 | -0.122 | 96.893
9.5 | 1.545 | 0.01661 | -0.122 | 93.009
10 | 1.557 | 0.01758 | -0.123 | 88.563
10.5 | 1.56 | 0.01857 | -0.123 | 83.995
11 | 1.548 | 0.0196 | -0.123 | 78.977
11.5 | 1.525 | 0.0209 | -0.123 | 72.983
12 | 1.491 | 0.02223 | -0.123 | 67.06
12.5 | 1.444 | 0.024 | -0.123 | 60.172
13 | 1.387 | 0.02578 | -0.123 | 53.813
13.5 | 1.319 | 0.02777 | -0.123 | 47.51
14 | 1.239 | 0.03039 | -0.123 | 40.786
14.5 | 1.15 | 0.03347 | -0.122 | 34.351
15 | 1.049 | 0.03839 | -0.121 | 27.327
15.5 | 0.93 | 0.04998 | -0.117 | 18.618

## 94. Re 7M Mach 0.25 (2)
BIGFOIL.COM POLAR EXPORT
NACA63-614 a=0.8
NACA63-614 a=0.8 |  |  |  | Cl Max: | 1.8205 | at alpha= | 18 | deg
XFOIL ncrit=9 |  |  |  | L/D Max: | 184.44 | at alpha= | 3.5 | deg
Re: | 7000000 |  |  | Cd Min: | 0.19154 | at alpha= | -20 | deg
Mach: | 0.25 |  |  | Cl=0 at alpha= | -4.6434 | deg
|  |  |  | @ Cl=0.1, Cd= | 0.0057301
|  |  |  | @ Cl=0.4, Cd= | 0.0048712
|  |  |  | @ Cl=0.6, Cd= | 0.0043847
alpha (deg) | Cl | Cd | Cm | Cl/Cd
-20 | -0.5534 | 0.19154 | -0.0196 | -2.8892
-19 | -0.5506 | 0.1702 | -0.032 | -3.235
-18.5 | -0.5609 | 0.15698 | -0.0398 | -3.5731
-18 | -0.5918 | 0.13989 | -0.0503 | -4.2305
-17.5 | -0.9609 | 0.06889 | -0.1013 | -13.9483
-17 | -1.0358 | 0.05147 | -0.1144 | -20.1243
-16.5 | -1.0791 | 0.04067 | -0.1214 | -26.5331
-16 | -1.1055 | 0.03285 | -0.1252 | -33.653
-15.5 | -1.127 | 0.02658 | -0.1265 | -42.4003
-15 | -1.1334 | 0.0222 | -0.1256 | -51.0541
-14.5 | -1.1453 | 0.01885 | -0.1219 | -60.7586
-14 | -1.1123 | 0.0167 | -0.1199 | -66.6048
-13.5 | -1.0668 | 0.01507 | -0.1184 | -70.7896
-13 | -1.015 | 0.01378 | -0.1173 | -73.6575
-12.5 | -0.9616 | 0.01243 | -0.1164 | -77.3612
-12 | -0.9039 | 0.01148 | -0.1157 | -78.7369
-11.5 | -0.8454 | 0.01058 | -0.1152 | -79.9055
-11 | -0.7848 | 0.00996 | -0.1149 | -78.7952
-10.5 | -0.7241 | 0.00934 | -0.1147 | -77.5268
-10 | -0.6624 | 0.00891 | -0.1146 | -74.3434
-9.5 | -0.6006 | 0.00853 | -0.1146 | -70.4103
-9 | -0.5392 | 0.00804 | -0.1147 | -67.0647
-8.5 | -0.4773 | 0.0077 | -0.1149 | -61.987
-8 | -0.4153 | 0.00742 | -0.1152 | -55.9704
-7.5 | -0.3532 | 0.0072 | -0.1156 | -49.0556
-7 | -0.2915 | 0.00685 | -0.116 | -42.5547
-6.5 | -0.2296 | 0.00658 | -0.1165 | -34.8936
-6 | -0.1676 | 0.00638 | -0.117 | -26.2696
-5.5 | -0.1058 | 0.00622 | -0.1176 | -17.0096
-5 | -0.044 | 0.00605 | -0.1182 | -7.2727
-4.5 | 0.0177 | 0.00589 | -0.1188 | 3.0051
-4 | 0.0795 | 0.00577 | -0.1195 | 13.7782
-3.5 | 0.1411 | 0.00565 | -0.1202 | 24.9735
-3 | 0.2026 | 0.00553 | -0.121 | 36.6365
-2.5 | 0.2639 | 0.00537 | -0.1217 | 49.1434
-2 | 0.3253 | 0.00516 | -0.1226 | 63.0426
-1.5 | 0.3867 | 0.00493 | -0.1235 | 78.4381
-1 | 0.4478 | 0.00466 | -0.1245 | 96.0944
-0.5 | 0.5089 | 0.00441 | -0.1254 | 115.3968
0 | 0.57 | 0.00436 | -0.1262 | 130.7339
0.5 | 0.6308 | 0.00441 | -0.1269 | 143.0385
1 | 0.6916 | 0.00446 | -0.1275 | 155.0673
1.5 | 0.7521 | 0.00455 | -0.1281 | 165.2967
2 | 0.8121 | 0.00469 | -0.1286 | 173.1557
2.5 | 0.8713 | 0.00489 | -0.129 | 178.18
3 | 0.9299 | 0.00514 | -0.1292 | 180.9144
3.5 | 0.9886 | 0.00536 | -0.1294 | 184.4403
4 | 1.0403 | 0.00609 | -0.1286 | 170.821
4.5 | 1.089 | 0.00697 | -0.1271 | 156.241
5 | 1.1375 | 0.00778 | -0.1256 | 146.2082
5.5 | 1.1849 | 0.00857 | -0.1238 | 138.2614
6 | 1.2314 | 0.00931 | -0.1219 | 132.2664
6.5 | 1.2767 | 0.01001 | -0.1196 | 127.5425
7 | 1.3181 | 0.01078 | -0.1166 | 122.2727
7.5 | 1.3532 | 0.01138 | -0.1123 | 118.9104
8 | 1.3871 | 0.01202 | -0.1079 | 115.3993
8.5 | 1.4221 | 0.01277 | -0.104 | 111.3626
9 | 1.4566 | 0.01364 | -0.1002 | 106.7889
9.5 | 1.4923 | 0.01455 | -0.0967 | 102.5636
10 | 1.5257 | 0.01563 | -0.093 | 97.6136
11 | 1.5898 | 0.01816 | -0.0859 | 87.5441
11.5 | 1.6204 | 0.01959 | -0.0824 | 82.7157
13 | 1.6984 | 0.02523 | -0.0719 | 67.3167
13.5 | 1.7214 | 0.02775 | -0.0689 | 62.0324
14 | 1.7408 | 0.03076 | -0.0659 | 56.593
14.5 | 1.7614 | 0.03385 | -0.0633 | 52.0355
15 | 1.7759 | 0.03766 | -0.0609 | 47.1561
15.5 | 1.7905 | 0.04169 | -0.0589 | 42.9479
16 | 1.8034 | 0.04614 | -0.0573 | 39.0854
16.5 | 1.8129 | 0.05111 | -0.056 | 35.4706
17 | 1.8181 | 0.05685 | -0.0552 | 31.9807
17.5 | 1.8189 | 0.06335 | -0.055 | 28.7119
18 | 1.8205 | 0.07009 | -0.0553 | 25.9737
18.5 | 1.8203 | 0.0773 | -0.0562 | 23.5485
19 | 1.814 | 0.08563 | -0.0578 | 21.1842
19.5 | 1.8061 | 0.09445 | -0.0602 | 19.1223
20 | 1.7944 | 0.10411 | -0.0633 | 17.2356

## 95. Re 7M Mach 0.50 (1)
BIGFOIL.COM POLAR EXPORT
NACA63-614 a=0.8
NACA63-614 a=0.8 |  |  |  | Cl Max: | 1.499 | at alpha= | 7.5 | deg
JavaFoil+Calcfoil stall+Eppler ext transition |  |  |  | L/D Max: | 144.975 | at alpha= | 3 | deg
Re: | 7000000 |  |  | Cd Min: | 0.00581 | at alpha= | -1.5 | deg
Mach: | 0.5 |  |  | Cl=0 at alpha= | -4.6765 | deg
|  |  |  | @ Cl=0.1, Cd= | 0.0068713
|  |  |  | @ Cl=0.4, Cd= | 0.0058936
|  |  |  | @ Cl=0.6, Cd= | 0.0059279
alpha (deg) | Cl | Cd | Cm | Cl/Cd
-20 | -0.861 | 0.15164 | -0.06 | -5.681
-19.5 | -0.834 | 0.14696 | -0.06 | -5.672
-19 | -0.809 | 0.14562 | -0.063 | -5.553
-18.5 | -0.779 | 0.13827 | -0.062 | -5.637
-18 | -0.75 | 0.13594 | -0.061 | -5.518
-17.5 | -0.721 | 0.13025 | -0.059 | -5.533
-17 | -0.693 | 0.12579 | -0.059 | -5.508
-16.5 | -0.665 | 0.12348 | -0.059 | -5.385
-16 | -0.638 | 0.11787 | -0.061 | -5.413
-15.5 | -0.609 | 0.11271 | -0.059 | -5.401
-15 | -0.581 | 0.10414 | -0.06 | -5.578
-14.5 | -0.553 | 0.09621 | -0.06 | -5.749
-14 | -0.525 | 0.09004 | -0.061 | -5.833
-13.5 | -0.496 | 0.09847 | -0.058 | -5.036
-13 | -0.468 | 0.09105 | -0.058 | -5.136
-12.5 | -0.44 | 0.08359 | -0.059 | -5.263
-12 | -0.413 | 0.0764 | -0.062 | -5.403
-11.5 | -0.386 | 0.06965 | -0.066 | -5.542
-11 | -0.362 | 0.05967 | -0.074 | -6.071
-10.5 | -0.327 | 0.07292 | -0.055 | -4.478
-10 | -0.299 | 0.06652 | -0.057 | -4.491
-9.5 | -0.271 | 0.05921 | -0.061 | -4.583
-9 | -0.245 | 0.05292 | -0.068 | -4.625
-8.5 | -0.214 | 0.05873 | -0.054 | -3.646
-8 | -0.348 | 0.01523 | -0.109 | -22.834
-7.5 | -0.345 | 0.00812 | -0.12 | -42.528
-7 | -0.297 | 0.00819 | -0.121 | -36.257
-6.5 | -0.239 | 0.00782 | -0.121 | -30.567
-6 | -0.177 | 0.00758 | -0.122 | -23.286
-5.5 | -0.111 | 0.00732 | -0.123 | -15.205
-5 | -0.044 | 0.00714 | -0.123 | -6.177
-4.5 | 0.024 | 0.00699 | -0.124 | 3.48
-4 | 0.094 | 0.00688 | -0.124 | 13.617
-3.5 | 0.163 | 0.00678 | -0.125 | 24.109
-3 | 0.234 | 0.0067 | -0.126 | 34.864
-2.5 | 0.304 | 0.00633 | -0.126 | 47.981
-2 | 0.375 | 0.00594 | -0.127 | 63.119
-1.5 | 0.445 | 0.00581 | -0.128 | 76.617
-1 | 0.515 | 0.00581 | -0.128 | 88.577
-0.5 | 0.585 | 0.0059 | -0.129 | 99.124
0 | 0.655 | 0.00603 | -0.13 | 108.605
0.5 | 0.725 | 0.00618 | -0.13 | 117.198
1 | 0.794 | 0.00638 | -0.131 | 124.48
1.5 | 0.864 | 0.0066 | -0.131 | 130.882
2 | 0.934 | 0.00689 | -0.132 | 135.562
2.5 | 0.997 | 0.0072 | -0.132 | 138.427
3 | 1.06 | 0.00731 | -0.132 | 144.975
3.5 | 1.125 | 0.00779 | -0.133 | 144.431
4 | 1.188 | 0.00866 | -0.133 | 137.123
4.5 | 1.249 | 0.00942 | -0.133 | 132.622
5 | 1.306 | 0.01053 | -0.133 | 124.039
5.5 | 1.36 | 0.01227 | -0.133 | 110.802
6 | 1.408 | 0.01441 | -0.134 | 97.706
6.5 | 1.45 | 0.01546 | -0.134 | 93.731
7 | 1.482 | 0.01653 | -0.134 | 89.65
7.5 | 1.499 | 0.01775 | -0.134 | 84.451
8 | 1.491 | 0.01919 | -0.135 | 77.717
8.5 | 1.411 | 0.02106 | -0.135 | 67.015
9 | 0.901 | 0.02467 | -0.135 | 36.529
9.5 | 0.931 | 0.02599 | -0.135 | 35.829
10 | 0.963 | 0.02588 | -0.135 | 37.224
10.5 | 0.991 | 0.02884 | -0.135 | 34.36
11 | 0.923 | 0.05757 | -0.114 | 16.033
11.5 | 1.049 | 0.03133 | -0.135 | 33.484
12 | 0.907 | 0.10018 | -0.066 | 9.053
12.5 | 1.043 | 0.05557 | -0.124 | 18.761

## 96. Re 7M Mach 0.50 (2)
BIGFOIL.COM POLAR EXPORT
NACA63-614 a=0.8
NACA63-614 a=0.8 |  |  |  | Cl Max: | 1.6294 | at alpha= | 11.5 | deg
XFOIL ncrit=9 |  |  |  | L/D Max: | 194.041 | at alpha= | 3.5 | deg
Re: | 7000000 |  |  | Cd Min: | 0.236 | at alpha= | -20 | deg
Mach: | 0.5 |  |  | Cl=0 at alpha= | -4.5819 | deg
|  |  |  | @ Cl=0.1, Cd= | 0.0060804
|  |  |  | @ Cl=0.4, Cd= | 0.0054103
|  |  |  | @ Cl=0.6, Cd= | 0.0046598
alpha (deg) | Cl | Cd | Cm | Cl/Cd
-20 | -0.5166 | 0.236 | -0.0107 | -2.189
-19.5 | -0.4954 | 0.22727 | -0.0158 | -2.1798
-19 | -0.4742 | 0.21857 | -0.021 | -2.1696
-18.5 | -0.453 | 0.2103 | -0.026 | -2.1541
-18 | -0.436 | 0.20026 | -0.0314 | -2.1772
-17.5 | -0.4145 | 0.19222 | -0.0365 | -2.1564
-17 | -0.395 | 0.18361 | -0.0416 | -2.1513
-16.5 | -0.3812 | 0.17361 | -0.047 | -2.1957
-16 | -0.3685 | 0.1636 | -0.0526 | -2.2524
-15.5 | -0.3516 | 0.15484 | -0.0579 | -2.2707
-15 | -0.3424 | 0.14462 | -0.064 | -2.3676
-14.5 | -0.3323 | 0.13503 | -0.0698 | -2.4609
-14 | -0.3223 | 0.12587 | -0.0754 | -2.5606
-13.5 | -0.3323 | 0.11342 | -0.0832 | -2.9298
-13 | -0.3248 | 0.10456 | -0.089 | -3.1064
-12.5 | -0.3309 | 0.09406 | -0.096 | -3.518
-12 | -0.3556 | 0.08177 | -0.1046 | -4.3488
-11.5 | -0.3771 | 0.07077 | -0.1126 | -5.3285
-11 | -0.3962 | 0.06061 | -0.1197 | -6.5369
-10.5 | -0.4152 | 0.04989 | -0.1265 | -8.3223
-10 | -0.434 | 0.03986 | -0.1339 | -10.8881
-9.5 | -0.462 | 0.03134 | -0.1395 | -14.7415
-9 | -0.4968 | 0.02461 | -0.1409 | -20.1869
-8.5 | -0.5151 | 0.01869 | -0.141 | -27.5602
-8 | -0.5017 | 0.01181 | -0.1403 | -42.4809
-7.5 | -0.4344 | 0.00971 | -0.1385 | -44.7374
-7 | -0.3603 | 0.00858 | -0.1371 | -41.993
-6.5 | -0.285 | 0.00783 | -0.1362 | -36.3985
-6 | -0.2101 | 0.00718 | -0.1356 | -29.2618
-5.5 | -0.1353 | 0.00681 | -0.1352 | -19.8678
-5 | -0.0613 | 0.00654 | -0.1351 | -9.3731
-4.5 | 0.012 | 0.00632 | -0.1352 | 1.8987
-4 | 0.0847 | 0.00611 | -0.1355 | 13.8625
-3.5 | 0.157 | 0.00597 | -0.136 | 26.2982
-3 | 0.2287 | 0.00583 | -0.1365 | 39.2281
-2.5 | 0.2998 | 0.00571 | -0.1372 | 52.5044
-2 | 0.3706 | 0.00551 | -0.138 | 67.2595
-1.5 | 0.4414 | 0.00527 | -0.139 | 83.7571
-1 | 0.5119 | 0.00495 | -0.1401 | 103.4141
-0.5 | 0.582 | 0.00467 | -0.1411 | 124.6253
0 | 0.6523 | 0.00463 | -0.142 | 140.8855
0.5 | 0.7226 | 0.00467 | -0.1427 | 154.7323
1 | 0.7924 | 0.00475 | -0.1433 | 166.8211
1.5 | 0.862 | 0.00488 | -0.1437 | 176.6393
2 | 0.9314 | 0.00502 | -0.1441 | 185.5378
2.5 | 1.0003 | 0.00521 | -0.1441 | 191.9962
3 | 1.0669 | 0.00552 | -0.1437 | 193.279
3.5 | 1.1332 | 0.00584 | -0.143 | 194.0411
4 | 1.192 | 0.00647 | -0.141 | 184.2349
4.5 | 1.232 | 0.00771 | -0.1358 | 159.7925
5.5 | 1.2822 | 0.01005 | -0.1198 | 127.5821
6.5 | 1.3382 | 0.013 | -0.1063 | 102.9385
7 | 1.3659 | 0.01481 | -0.1 | 92.2282
7.5 | 1.4028 | 0.01643 | -0.095 | 85.3804
8 | 1.4409 | 0.01816 | -0.0902 | 79.3447
8.5 | 1.4784 | 0.02009 | -0.0856 | 73.5889
9 | 1.5149 | 0.02227 | -0.081 | 68.0242
9.5 | 1.5479 | 0.0249 | -0.0764 | 62.1647
10 | 1.5804 | 0.02783 | -0.072 | 56.7876
11 | 1.6281 | 0.0357 | -0.0633 | 45.605
11.5 | 1.6294 | 0.0419 | -0.0592 | 38.8878
12 | 1.6131 | 0.05007 | -0.0562 | 32.2169

## 97. Re 8M Mach 0.00 (1)
BIGFOIL.COM POLAR EXPORT
NACA63-614 a=0.8
NACA63-614 a=0.8 |  |  |  | Cl Max: | 1.589 | at alpha= | 11.5 | deg
JavaFoil+Calcfoil stall+Eppler ext transition |  |  |  | L/D Max: | 148.891 | at alpha= | 5 | deg
Re: | 8000000 |  |  | Cd Min: | 0.00541 | at alpha= | -1 | deg
Mach: | 0 |  |  | Cl=0 at alpha= | -4.675 | deg
|  |  |  | @ Cl=0.1, Cd= | 0.00636
|  |  |  | @ Cl=0.4, Cd= | 0.0054628
|  |  |  | @ Cl=0.6, Cd= | 0.0055841
alpha (deg) | Cl | Cd | Cm | Cl/Cd
-17.5 | -0.614 | 0.12797 | -0.05 | -4.798
-17 | -0.623 | 0.12189 | -0.051 | -5.115
-16.5 | -0.631 | 0.11439 | -0.052 | -5.52
-16 | -0.637 | 0.10832 | -0.053 | -5.882
-15.5 | -0.643 | 0.09846 | -0.056 | -6.532
-15 | -0.644 | 0.0937 | -0.057 | -6.869
-14.5 | -0.646 | 0.0835 | -0.061 | -7.738
-14 | -0.642 | 0.07827 | -0.063 | -8.199
-13.5 | -0.637 | 0.07046 | -0.066 | -9.045
-13 | -0.677 | 0.03159 | -0.085 | -21.439
-12.5 | -0.681 | 0.02055 | -0.09 | -33.145
-12 | -0.67 | 0.01603 | -0.092 | -41.79
-11.5 | -0.651 | 0.01146 | -0.094 | -56.808
-11 | -0.651 | 0.00852 | -0.1 | -76.414
-10.5 | -0.615 | 0.00809 | -0.1 | -76.063
-10 | -0.575 | 0.00781 | -0.101 | -73.66
-9.5 | -0.532 | 0.00752 | -0.101 | -70.71
-9 | -0.485 | 0.00726 | -0.102 | -66.897
-8.5 | -0.436 | 0.00702 | -0.103 | -62.101
-8 | -0.383 | 0.00686 | -0.103 | -55.907
-7.5 | -0.329 | 0.00663 | -0.104 | -49.592
-7 | -0.273 | 0.00705 | -0.104 | -38.718
-6.5 | -0.215 | 0.00686 | -0.105 | -31.384
-6 | -0.157 | 0.00677 | -0.106 | -23.218
-5.5 | -0.098 | 0.00664 | -0.106 | -14.787
-5 | -0.039 | 0.00654 | -0.107 | -5.914
-4.5 | 0.021 | 0.00648 | -0.107 | 3.281
-4 | 0.082 | 0.00639 | -0.108 | 12.751
-3.5 | 0.142 | 0.00629 | -0.108 | 22.588
-3 | 0.203 | 0.00631 | -0.109 | 32.154
-2.5 | 0.264 | 0.00587 | -0.109 | 44.901
-2 | 0.325 | 0.00558 | -0.11 | 58.251
-1.5 | 0.385 | 0.00548 | -0.111 | 70.305
-1 | 0.446 | 0.00541 | -0.111 | 82.5
-0.5 | 0.507 | 0.00546 | -0.112 | 92.771
0 | 0.567 | 0.00553 | -0.112 | 102.592
0.5 | 0.628 | 0.00563 | -0.113 | 111.554
1 | 0.688 | 0.00575 | -0.113 | 119.603
1.5 | 0.748 | 0.00587 | -0.114 | 127.436
2 | 0.809 | 0.006 | -0.114 | 134.842
2.5 | 0.865 | 0.00621 | -0.115 | 139.39
3 | 0.925 | 0.00644 | -0.115 | 143.65
3.5 | 0.984 | 0.00676 | -0.116 | 145.508
4 | 1.043 | 0.00736 | -0.116 | 141.687
4.5 | 1.1 | 0.0079 | -0.117 | 139.184
5 | 1.153 | 0.00775 | -0.117 | 148.891
5.5 | 1.205 | 0.00909 | -0.117 | 132.585
6 | 1.255 | 0.01002 | -0.117 | 125.344
6.5 | 1.303 | 0.01129 | -0.117 | 115.405
7 | 1.35 | 0.01186 | -0.118 | 113.846
7.5 | 1.395 | 0.01242 | -0.118 | 112.291
8 | 1.438 | 0.01298 | -0.118 | 110.783
8.5 | 1.474 | 0.01354 | -0.118 | 108.853
9 | 1.507 | 0.01419 | -0.119 | 106.252
9.5 | 1.536 | 0.01491 | -0.119 | 103.001
10 | 1.56 | 0.01567 | -0.119 | 99.567
10.5 | 1.578 | 0.01633 | -0.119 | 96.613
11 | 1.587 | 0.01725 | -0.12 | 91.996
11.5 | 1.589 | 0.0181 | -0.12 | 87.797
12 | 1.585 | 0.01907 | -0.12 | 83.134
12.5 | 1.575 | 0.02017 | -0.12 | 78.074
13 | 1.558 | 0.02152 | -0.12 | 72.406
13.5 | 1.537 | 0.02259 | -0.12 | 68.012
14 | 1.51 | 0.02398 | -0.121 | 62.961
14.5 | 1.478 | 0.02528 | -0.121 | 58.46
15 | 1.442 | 0.02706 | -0.121 | 53.271
15.5 | 1.402 | 0.02875 | -0.121 | 48.78
16 | 1.356 | 0.03147 | -0.12 | 43.097
16.5 | 1.309 | 0.03413 | -0.12 | 38.336

## 98. Re 8M Mach 0.00 (2)
BIGFOIL.COM POLAR EXPORT
NACA63-614 a=0.8
NACA63-614 a=0.8 |  |  |  | Cl Max: | 1.8986 | at alpha= | 20 | deg
XFOIL ncrit=9 |  |  |  | L/D Max: | 180.209 | at alpha= | 3.5 | deg
Re: | 8000000 |  |  | Cd Min: | 0.06789 | at alpha= | 20 | deg
Mach: | 0 |  |  | Cl=0 at alpha= | -4.6582 | deg
|  |  |  | @ Cl=0.1, Cd= | 0.005532
|  |  |  | @ Cl=0.4, Cd= | 0.0047071
|  |  |  | @ Cl=0.6, Cd= | 0.0043042
alpha (deg) | Cl | Cd | Cm | Cl/Cd
-20 | -1.3043 | 0.0457 | -0.1009 | -28.5405
-19.5 | -1.2973 | 0.03861 | -0.1087 | -33.6001
-19 | -1.3152 | 0.03241 | -0.1106 | -40.5801
-18.5 | -1.3139 | 0.0283 | -0.1113 | -46.4276
-18 | -1.3189 | 0.0241 | -0.1111 | -54.7261
-17.5 | -1.3132 | 0.02113 | -0.11 | -62.1486
-17 | -1.3227 | 0.01849 | -0.1061 | -71.536
-16.5 | -1.2914 | 0.01703 | -0.1048 | -75.8309
-16 | -1.252 | 0.01583 | -0.1041 | -79.0903
-15.5 | -1.2077 | 0.01485 | -0.1037 | -81.3266
-15 | -1.1609 | 0.01394 | -0.1035 | -83.2783
-14.5 | -1.1133 | 0.01291 | -0.1035 | -86.2355
-14 | -1.0629 | 0.01208 | -0.1036 | -87.9884
-13.5 | -1.0106 | 0.01141 | -0.1038 | -88.5714
-13 | -0.9581 | 0.01067 | -0.104 | -89.7938
-12.5 | -0.9037 | 0.0101 | -0.1044 | -89.4752
-12 | -0.8486 | 0.00961 | -0.1049 | -88.3039
-11.5 | -0.7931 | 0.00907 | -0.1053 | -87.4421
-11 | -0.7368 | 0.00868 | -0.1059 | -84.8848
-10.5 | -0.68 | 0.00836 | -0.1064 | -81.3397
-10 | -0.6229 | 0.00805 | -0.107 | -77.3789
-9.5 | -0.5658 | 0.00767 | -0.1076 | -73.7679
-9 | -0.5082 | 0.00737 | -0.1082 | -68.9552
-8.5 | -0.4502 | 0.00713 | -0.1089 | -63.1417
-8 | -0.392 | 0.00692 | -0.1096 | -56.6474
-7.5 | -0.3337 | 0.00672 | -0.1102 | -49.6577
-7 | -0.2754 | 0.00646 | -0.1109 | -42.6316
-6.5 | -0.2168 | 0.00627 | -0.1117 | -34.5774
-6 | -0.158 | 0.0061 | -0.1124 | -25.9016
-5.5 | -0.0991 | 0.00597 | -0.1131 | -16.5997
-5 | -0.0403 | 0.00581 | -0.1139 | -6.9363
-4 | 0.0776 | 0.00557 | -0.1153 | 13.9318
-3.5 | 0.1366 | 0.00547 | -0.1161 | 24.9726
-3 | 0.1956 | 0.00535 | -0.1169 | 36.5607
-2.5 | 0.2544 | 0.00519 | -0.1177 | 49.0173
-2 | 0.3134 | 0.00503 | -0.1185 | 62.3062
-1.5 | 0.3723 | 0.00482 | -0.1194 | 77.2407
-1 | 0.4312 | 0.00458 | -0.1203 | 94.1485
-0.5 | 0.4899 | 0.00433 | -0.1212 | 113.1409
0 | 0.5484 | 0.00426 | -0.122 | 128.7324
0.5 | 0.6068 | 0.00431 | -0.1226 | 140.7889
1 | 0.6652 | 0.00435 | -0.1233 | 152.9195
1.5 | 0.7232 | 0.00445 | -0.1239 | 162.5169
2 | 0.7808 | 0.00458 | -0.1244 | 170.4803
2.5 | 0.8374 | 0.0048 | -0.1248 | 174.4583
3 | 0.8939 | 0.00501 | -0.1252 | 178.4232
3.5 | 0.9497 | 0.00527 | -0.1255 | 180.2087
4 | 0.9977 | 0.00618 | -0.1245 | 161.4401
4.5 | 1.0479 | 0.00683 | -0.1239 | 153.4261
5 | 1.0967 | 0.00753 | -0.1231 | 145.6441
5.5 | 1.1454 | 0.00817 | -0.1222 | 140.1958
6 | 1.1937 | 0.00878 | -0.1212 | 135.9567
6.5 | 1.2412 | 0.00937 | -0.1201 | 132.4653
7.5 | 1.3328 | 0.01053 | -0.1172 | 126.5717
8 | 1.3779 | 0.01103 | -0.1157 | 124.9229
8.5 | 1.4206 | 0.01154 | -0.1138 | 123.1023
9 | 1.4529 | 0.01207 | -0.1098 | 120.3728
9.5 | 1.4853 | 0.01266 | -0.106 | 117.3223
10 | 1.5173 | 0.01339 | -0.1025 | 113.3159
10.5 | 1.5504 | 0.01415 | -0.0993 | 109.5689
11 | 1.5821 | 0.01504 | -0.0962 | 105.1928
11.5 | 1.6122 | 0.01606 | -0.093 | 100.3861
12 | 1.6414 | 0.0168 | -0.0896 | 97.7024
12.5 | 1.6699 | 0.01806 | -0.0866 | 92.464
13 | 1.6959 | 0.01955 | -0.0835 | 86.7468
13.5 | 1.7232 | 0.02104 | -0.0807 | 81.9011
14 | 1.7482 | 0.02275 | -0.078 | 76.844
14.5 | 1.7699 | 0.0248 | -0.0751 | 71.3669
15 | 1.7903 | 0.02705 | -0.0725 | 66.1848
15.5 | 1.8107 | 0.02945 | -0.0702 | 61.4839
16 | 1.8291 | 0.03216 | -0.068 | 56.875
16.5 | 1.844 | 0.03533 | -0.0659 | 52.1936
17 | 1.856 | 0.03894 | -0.0641 | 47.6631
17.5 | 1.8705 | 0.0425 | -0.0628 | 44.0118
18 | 1.8829 | 0.04642 | -0.0617 | 40.5623
18.5 | 1.8909 | 0.05099 | -0.0608 | 37.0837
19 | 1.896 | 0.0561 | -0.0603 | 33.7968
19.5 | 1.8966 | 0.06197 | -0.0603 | 30.6051
20 | 1.8986 | 0.06789 | -0.0606 | 27.9658

## 99. Re 8M Mach 0.10 (1)
BIGFOIL.COM POLAR EXPORT
NACA63-614 a=0.8
NACA63-614 a=0.8 |  |  |  | Cl Max: | 1.584 | at alpha= | 11 | deg
JavaFoil+Calcfoil stall+Eppler ext transition |  |  |  | L/D Max: | 148.211 | at alpha= | 5 | deg
Re: | 8000000 |  |  | Cd Min: | 0.00541 | at alpha= | -1 | deg
Mach: | 0.1 |  |  | Cl=0 at alpha= | -4.675 | deg
|  |  |  | @ Cl=0.1, Cd= | 0.0063764
|  |  |  | @ Cl=0.4, Cd= | 0.0054729
|  |  |  | @ Cl=0.6, Cd= | 0.0055944
alpha (deg) | Cl | Cd | Cm | Cl/Cd
-17.5 | -0.579 | 0.13194 | -0.048 | -4.389
-17 | -0.592 | 0.12423 | -0.05 | -4.765
-16.5 | -0.603 | 0.11767 | -0.051 | -5.124
-16 | -0.612 | 0.10941 | -0.053 | -5.598
-15.5 | -0.62 | 0.10184 | -0.054 | -6.086
-15 | -0.624 | 0.09659 | -0.055 | -6.456
-14.5 | -0.627 | 0.0881 | -0.058 | -7.113
-14 | -0.625 | 0.08241 | -0.06 | -7.588
-13.5 | -0.622 | 0.07565 | -0.062 | -8.216
-13 | -0.657 | 0.0384 | -0.082 | -17.103
-12.5 | -0.67 | 0.02255 | -0.089 | -29.694
-12 | -0.662 | 0.01701 | -0.092 | -38.933
-11.5 | -0.645 | 0.01398 | -0.094 | -46.16
-11 | -0.622 | 0.01099 | -0.096 | -56.585
-10.5 | -0.614 | 0.0082 | -0.101 | -74.945
-10 | -0.575 | 0.00785 | -0.101 | -73.327
-9.5 | -0.533 | 0.00755 | -0.102 | -70.505
-9 | -0.486 | 0.00732 | -0.103 | -66.441
-8.5 | -0.437 | 0.00704 | -0.103 | -62.073
-8 | -0.385 | 0.00688 | -0.104 | -55.939
-7.5 | -0.33 | 0.00663 | -0.104 | -49.814
-7 | -0.274 | 0.00707 | -0.105 | -38.767
-6.5 | -0.216 | 0.00688 | -0.105 | -31.459
-6 | -0.158 | 0.00679 | -0.106 | -23.246
-5.5 | -0.099 | 0.00665 | -0.107 | -14.831
-5 | -0.039 | 0.00658 | -0.107 | -5.912
-4.5 | 0.021 | 0.00649 | -0.108 | 3.292
-4 | 0.082 | 0.0064 | -0.108 | 12.8
-3.5 | 0.143 | 0.00632 | -0.109 | 22.59
-3 | 0.204 | 0.00627 | -0.109 | 32.489
-2.5 | 0.265 | 0.00588 | -0.11 | 45.075
-2 | 0.326 | 0.00559 | -0.111 | 58.436
-1.5 | 0.387 | 0.00549 | -0.111 | 70.584
-1 | 0.448 | 0.00541 | -0.112 | 82.86
-0.5 | 0.509 | 0.00546 | -0.112 | 93.178
0 | 0.57 | 0.00556 | -0.113 | 102.48
0.5 | 0.631 | 0.00563 | -0.113 | 112.012
1 | 0.691 | 0.00576 | -0.114 | 120.11
1.5 | 0.752 | 0.00591 | -0.114 | 127.174
2 | 0.813 | 0.00601 | -0.115 | 135.139
2.5 | 0.87 | 0.00623 | -0.115 | 139.662
3 | 0.929 | 0.00646 | -0.116 | 143.827
3.5 | 0.989 | 0.00682 | -0.116 | 144.93
4 | 1.048 | 0.00746 | -0.117 | 140.486
4.5 | 1.105 | 0.00797 | -0.117 | 138.696
5 | 1.158 | 0.00782 | -0.117 | 148.211
5.5 | 1.21 | 0.00918 | -0.118 | 131.888
6 | 1.261 | 0.0101 | -0.118 | 124.897
6.5 | 1.308 | 0.01138 | -0.118 | 114.94
7 | 1.356 | 0.01192 | -0.118 | 113.705
7.5 | 1.4 | 0.01254 | -0.118 | 111.696
8 | 1.442 | 0.0131 | -0.119 | 110.081
8.5 | 1.479 | 0.01369 | -0.119 | 108.047
9 | 1.511 | 0.01439 | -0.119 | 105.019
9.5 | 1.538 | 0.0151 | -0.119 | 101.894
10 | 1.561 | 0.01586 | -0.12 | 98.397
10.5 | 1.577 | 0.01663 | -0.12 | 94.853
11 | 1.584 | 0.0175 | -0.12 | 90.504
11.5 | 1.583 | 0.01838 | -0.12 | 86.121
12 | 1.576 | 0.0194 | -0.121 | 81.208
12.5 | 1.561 | 0.02069 | -0.121 | 75.462
13 | 1.541 | 0.02195 | -0.121 | 70.194
13.5 | 1.514 | 0.02307 | -0.121 | 65.629
14 | 1.482 | 0.02451 | -0.121 | 60.476
14.5 | 1.445 | 0.02623 | -0.121 | 55.076
15 | 1.403 | 0.02787 | -0.121 | 50.345
15.5 | 1.356 | 0.03005 | -0.121 | 45.131
16 | 1.305 | 0.03256 | -0.121 | 40.078

## 100. Re 8M Mach 0.10 (2)
BIGFOIL.COM POLAR EXPORT
NACA63-614 a=0.8
NACA63-614 a=0.8 |  |  |  | Cl Max: | 1.8901 | at alpha= | 20 | deg
XFOIL ncrit=9 |  |  |  | L/D Max: | 181.004 | at alpha= | 3.5 | deg
Re: | 8000000 |  |  | Cd Min: | 0.0722 | at alpha= | 20 | deg
Mach: | 0.1 |  |  | Cl=0 at alpha= | -4.656 | deg
|  |  |  | @ Cl=0.1, Cd= | 0.005549
|  |  |  | @ Cl=0.4, Cd= | 0.0047327
|  |  |  | @ Cl=0.6, Cd= | 0.0043111
alpha (deg) | Cl | Cd | Cm | Cl/Cd
-20 | -1.2467 | 0.05772 | -0.0933 | -21.5991
-19.5 | -1.2466 | 0.04585 | -0.1085 | -27.1887
-19 | -1.2724 | 0.03844 | -0.1114 | -33.1009
-18 | -1.2854 | 0.02814 | -0.1142 | -45.6787
-17.5 | -1.284 | 0.02434 | -0.1141 | -52.7527
-17 | -1.2839 | 0.02097 | -0.1127 | -61.2256
-16.5 | -1.2893 | 0.01844 | -0.1089 | -69.9187
-16 | -1.2577 | 0.01683 | -0.1075 | -74.7296
-15.5 | -1.2173 | 0.01554 | -0.1067 | -78.3333
-15 | -1.1712 | 0.01453 | -0.1062 | -80.6056
-14.5 | -1.1224 | 0.01359 | -0.1059 | -82.5901
-14 | -1.0732 | 0.01253 | -0.1058 | -85.6504
-13.5 | -1.0211 | 0.01174 | -0.1058 | -86.9761
-13 | -0.9675 | 0.01102 | -0.1059 | -87.7949
-12.5 | -0.9132 | 0.0103 | -0.1061 | -88.6602
-12 | -0.8573 | 0.0098 | -0.1064 | -87.4796
-11.5 | -0.8011 | 0.00924 | -0.1067 | -86.6991
-11 | -0.7443 | 0.00879 | -0.1071 | -84.6758
-10.5 | -0.6868 | 0.00845 | -0.1076 | -81.2781
-10 | -0.6289 | 0.00816 | -0.1081 | -77.0711
-9.5 | -0.5712 | 0.00776 | -0.1086 | -73.6082
-9 | -0.513 | 0.00744 | -0.1092 | -68.9516
-8.5 | -0.4544 | 0.00717 | -0.1098 | -63.3752
-8 | -0.3956 | 0.00696 | -0.1104 | -56.8391
-7.5 | -0.3366 | 0.00678 | -0.1111 | -49.646
-7 | -0.2778 | 0.0065 | -0.1117 | -42.7385
-6.5 | -0.2187 | 0.00629 | -0.1124 | -34.7695
-6 | -0.1595 | 0.00612 | -0.1131 | -26.0621
-5.5 | -0.1001 | 0.00598 | -0.1138 | -16.7391
-5 | -0.0408 | 0.00583 | -0.1145 | -6.9983
-4.5 | 0.0185 | 0.00571 | -0.1152 | 3.2399
-4 | 0.0778 | 0.00559 | -0.116 | 13.9177
-3.5 | 0.1373 | 0.00548 | -0.1167 | 25.0547
-3 | 0.1967 | 0.00536 | -0.1175 | 36.6978
-2.5 | 0.2559 | 0.00521 | -0.1183 | 49.1171
-2 | 0.3152 | 0.00505 | -0.1191 | 62.4158
-1.5 | 0.3746 | 0.00484 | -0.12 | 77.3967
-1 | 0.4338 | 0.00459 | -0.1209 | 94.5098
-0.5 | 0.4929 | 0.00434 | -0.1218 | 113.5714
0 | 0.5517 | 0.00427 | -0.1226 | 129.2037
0.5 | 0.6105 | 0.00432 | -0.1233 | 141.3194
1 | 0.6692 | 0.00436 | -0.124 | 153.4862
1.5 | 0.7276 | 0.00446 | -0.1246 | 163.139
2 | 0.7856 | 0.00459 | -0.1251 | 171.1547
2.5 | 0.8426 | 0.00481 | -0.1255 | 175.1767
3 | 0.8995 | 0.00502 | -0.1259 | 179.1833
3.5 | 0.9557 | 0.00528 | -0.1261 | 181.0038
4 | 1.0039 | 0.00619 | -0.1251 | 162.1809
4.5 | 1.0542 | 0.00686 | -0.1244 | 153.6735
5 | 1.1029 | 0.00758 | -0.1235 | 145.5013
5.5 | 1.1517 | 0.00823 | -0.1225 | 139.9392
6 | 1.2001 | 0.00884 | -0.1214 | 135.7579
6.5 | 1.2473 | 0.00946 | -0.1201 | 131.8499
7 | 1.2926 | 0.01011 | -0.1185 | 127.8536
7.5 | 1.3387 | 0.01063 | -0.117 | 125.936
8 | 1.3834 | 0.01113 | -0.1153 | 124.2947
8.5 | 1.4237 | 0.01164 | -0.1127 | 122.311
9 | 1.4537 | 0.01223 | -0.1082 | 118.8635
9.5 | 1.4873 | 0.01285 | -0.1046 | 115.7432
10 | 1.5197 | 0.01364 | -0.1011 | 111.415
10.5 | 1.5535 | 0.01443 | -0.098 | 107.6577
11 | 1.585 | 0.01539 | -0.0947 | 102.989
11.5 | 1.6159 | 0.01644 | -0.0915 | 98.2908
12 | 1.6447 | 0.01725 | -0.0881 | 95.3449
12.5 | 1.6725 | 0.01863 | -0.0849 | 89.7746
13 | 1.6991 | 0.02017 | -0.0818 | 84.239
13.5 | 1.7262 | 0.02176 | -0.079 | 79.329
14 | 1.7495 | 0.02368 | -0.076 | 73.8809
14.5 | 1.7696 | 0.02595 | -0.0731 | 68.1927
15 | 1.7913 | 0.02826 | -0.0706 | 63.3864
15.5 | 1.811 | 0.03087 | -0.0682 | 58.6654
16 | 1.8273 | 0.03393 | -0.066 | 53.855
16.5 | 1.8406 | 0.03743 | -0.064 | 49.1745
17 | 1.855 | 0.04101 | -0.0624 | 45.2329
17.5 | 1.8674 | 0.04499 | -0.0611 | 41.507
18 | 1.8771 | 0.04939 | -0.0601 | 38.0057
18.5 | 1.8828 | 0.05448 | -0.0594 | 34.5595
19 | 1.8856 | 0.06009 | -0.0592 | 31.3796
19.5 | 1.8875 | 0.0661 | -0.0594 | 28.5552
20 | 1.8901 | 0.0722 | -0.06 | 26.1787

## 101. Re 8M Mach 0.25 (1)
BIGFOIL.COM POLAR EXPORT
NACA63-614 a=0.8
NACA63-614 a=0.8 |  |  |  | Cl Max: | 1.561 | at alpha= | 10.5 | deg
JavaFoil+Calcfoil stall+Eppler ext transition |  |  |  | L/D Max: | 149.517 | at alpha= | 4.5 | deg
Re: | 8000000 |  |  | Cd Min: | 0.00546 | at alpha= | -1 | deg
Mach: | 0.25 |  |  | Cl=0 at alpha= | -4.6774 | deg
|  |  |  | @ Cl=0.1, Cd= | 0.0064224
|  |  |  | @ Cl=0.4, Cd= | 0.0055471
|  |  |  | @ Cl=0.6, Cd= | 0.0056458
alpha (deg) | Cl | Cd | Cm | Cl/Cd
-16 | -0.387 | 0.12667 | -0.047 | -3.059
-15.5 | -0.424 | 0.11961 | -0.047 | -3.547
-15 | -0.457 | 0.1094 | -0.05 | -4.177
-14.5 | -0.484 | 0.10158 | -0.051 | -4.767
-14 | -0.506 | 0.0967 | -0.051 | -5.232
-13.5 | -0.522 | 0.08962 | -0.053 | -5.829
-13 | -0.534 | 0.08061 | -0.057 | -6.629
-12.5 | -0.538 | 0.07556 | -0.059 | -7.125
-12 | -0.546 | 0.06112 | -0.069 | -8.933
-11.5 | -0.581 | 0.02825 | -0.089 | -20.579
-11 | -0.589 | 0.01648 | -0.095 | -35.719
-10.5 | -0.577 | 0.01123 | -0.099 | -51.359
-10 | -0.571 | 0.00828 | -0.104 | -68.956
-9.5 | -0.533 | 0.00791 | -0.105 | -67.436
-9 | -0.49 | 0.00757 | -0.105 | -64.78
-8.5 | -0.443 | 0.00732 | -0.106 | -60.537
-8 | -0.391 | 0.00701 | -0.107 | -55.776
-7.5 | -0.337 | 0.00678 | -0.107 | -49.657
-7 | -0.28 | 0.00717 | -0.108 | -39.025
-6.5 | -0.221 | 0.00701 | -0.108 | -31.596
-6 | -0.162 | 0.00687 | -0.109 | -23.53
-5.5 | -0.101 | 0.00676 | -0.11 | -14.956
-5 | -0.04 | 0.00664 | -0.11 | -6.003
-4.5 | 0.022 | 0.00655 | -0.111 | 3.348
-4 | 0.084 | 0.00643 | -0.111 | 13.082
-3.5 | 0.147 | 0.0064 | -0.112 | 22.923
-3 | 0.209 | 0.00633 | -0.112 | 33.064
-2.5 | 0.272 | 0.00599 | -0.113 | 45.415
-2 | 0.336 | 0.00566 | -0.114 | 59.315
-1.5 | 0.398 | 0.00555 | -0.114 | 71.683
-1 | 0.461 | 0.00546 | -0.115 | 84.4
-0.5 | 0.523 | 0.00555 | -0.115 | 94.239
0 | 0.586 | 0.00563 | -0.116 | 104.061
0.5 | 0.648 | 0.0057 | -0.116 | 113.721
1 | 0.711 | 0.00584 | -0.117 | 121.582
1.5 | 0.773 | 0.00601 | -0.117 | 128.617
2 | 0.835 | 0.00616 | -0.118 | 135.597
2.5 | 0.893 | 0.00639 | -0.119 | 139.815
3 | 0.955 | 0.00664 | -0.119 | 143.742
3.5 | 1.016 | 0.00708 | -0.12 | 143.575
4 | 1.076 | 0.00774 | -0.12 | 139.036
4.5 | 1.132 | 0.00757 | -0.12 | 149.517
5 | 1.186 | 0.00866 | -0.12 | 137.052
5.5 | 1.239 | 0.0097 | -0.121 | 127.759
6 | 1.29 | 0.01057 | -0.121 | 122.021
6.5 | 1.338 | 0.01194 | -0.121 | 111.989
7 | 1.384 | 0.01263 | -0.121 | 109.573
7.5 | 1.428 | 0.01323 | -0.121 | 107.927
8 | 1.467 | 0.01387 | -0.122 | 105.791
8.5 | 1.5 | 0.01463 | -0.122 | 102.522
9 | 1.526 | 0.01537 | -0.122 | 99.257
9.5 | 1.546 | 0.01627 | -0.122 | 95.014
10 | 1.558 | 0.01715 | -0.123 | 90.847
10.5 | 1.561 | 0.01816 | -0.123 | 85.96
11 | 1.549 | 0.01912 | -0.123 | 81.043
11.5 | 1.526 | 0.02039 | -0.123 | 74.841
12 | 1.492 | 0.02168 | -0.123 | 68.806
12.5 | 1.445 | 0.02342 | -0.123 | 61.726
13 | 1.388 | 0.02511 | -0.124 | 55.273
13.5 | 1.32 | 0.02698 | -0.123 | 48.935
14 | 1.242 | 0.02944 | -0.123 | 42.171
14.5 | 1.152 | 0.03234 | -0.123 | 35.621
15 | 1.05 | 0.03773 | -0.121 | 27.827
15.5 | 0.934 | 0.04789 | -0.118 | 19.503

## 102. Re 8M Mach 0.25 (2)
BIGFOIL.COM POLAR EXPORT
NACA63-614 a=0.8
NACA63-614 a=0.8 |  |  |  | Cl Max: | 1.8411 | at alpha= | 18.5 | deg
XFOIL ncrit=9 |  |  |  | L/D Max: | 185.131 | at alpha= | 3.5 | deg
Re: | 8000000 |  |  | Cd Min: | 0.18215 | at alpha= | -19.5 | deg
Mach: | 0.25 |  |  | Cl=0 at alpha= | -4.6434 | deg
|  |  |  | @ Cl=0.1, Cd= | 0.0056299
|  |  |  | @ Cl=0.4, Cd= | 0.004862
|  |  |  | @ Cl=0.6, Cd= | 0.0043243
alpha (deg) | Cl | Cd | Cm | Cl/Cd
-19.5 | -0.5477 | 0.18215 | -0.025 | -3.0069
-19 | -0.5565 | 0.16877 | -0.0326 | -3.2974
-18.5 | -0.5693 | 0.15504 | -0.0408 | -3.672
-18 | -0.8706 | 0.09027 | -0.0855 | -9.6444
-17.5 | -1.0257 | 0.0599 | -0.1088 | -17.1235
-17 | -1.0821 | 0.04628 | -0.1186 | -23.3816
-16.5 | -1.1168 | 0.03705 | -0.124 | -30.143
-16 | -1.1334 | 0.03056 | -0.1264 | -37.0877
-15.5 | -1.1458 | 0.02518 | -0.1269 | -45.5044
-15 | -1.1471 | 0.02141 | -0.1254 | -53.5778
-14.5 | -1.1544 | 0.01823 | -0.1217 | -63.3242
-14 | -1.1191 | 0.01613 | -0.1197 | -69.38
-13.5 | -1.0724 | 0.01453 | -0.1183 | -73.8059
-13 | -1.0192 | 0.01329 | -0.1172 | -76.6892
-12.5 | -0.9641 | 0.01208 | -0.1163 | -79.8096
-12 | -0.9065 | 0.01112 | -0.1156 | -81.5198
-11.5 | -0.8473 | 0.01026 | -0.1152 | -82.5828
-11 | -0.7866 | 0.00963 | -0.1148 | -81.6822
-10.5 | -0.7257 | 0.00905 | -0.1146 | -80.1878
-10 | -0.6639 | 0.00862 | -0.1146 | -77.0186
-9.5 | -0.6018 | 0.00827 | -0.1146 | -72.769
-9 | -0.5401 | 0.00784 | -0.1147 | -68.8903
-8.5 | -0.4782 | 0.00749 | -0.1149 | -63.8451
-8 | -0.416 | 0.0072 | -0.1152 | -57.7778
-7.5 | -0.3538 | 0.00697 | -0.1156 | -50.7604
-7 | -0.2918 | 0.00671 | -0.116 | -43.4873
-6.5 | -0.2299 | 0.00644 | -0.1165 | -35.6988
-6 | -0.168 | 0.00624 | -0.117 | -26.9231
-5.5 | -0.106 | 0.00608 | -0.1176 | -17.4342
-5 | -0.044 | 0.00593 | -0.1182 | -7.4199
-4.5 | 0.0177 | 0.00577 | -0.1189 | 3.0676
-4 | 0.0794 | 0.00567 | -0.1196 | 14.0035
-3.5 | 0.141 | 0.00555 | -0.1203 | 25.4054
-3 | 0.2027 | 0.00544 | -0.121 | 37.261
-2.5 | 0.2642 | 0.00527 | -0.1218 | 50.1328
-2 | 0.3255 | 0.0051 | -0.1226 | 63.8235
-1.5 | 0.3868 | 0.00492 | -0.1235 | 78.6179
-1 | 0.4482 | 0.00465 | -0.1245 | 96.3871
-0.5 | 0.5094 | 0.00438 | -0.1255 | 116.3014
0 | 0.5704 | 0.0043 | -0.1263 | 132.6512
0.5 | 0.6312 | 0.00435 | -0.1269 | 145.1034
1 | 0.6919 | 0.00441 | -0.1276 | 156.8934
1.5 | 0.7524 | 0.0045 | -0.1282 | 167.2
2 | 0.8125 | 0.00464 | -0.1287 | 175.1078
2.5 | 0.8715 | 0.00486 | -0.129 | 179.321
3 | 0.9303 | 0.00508 | -0.1293 | 183.1299
3.5 | 0.9886 | 0.00534 | -0.1295 | 185.1311
4 | 1.0381 | 0.00625 | -0.1282 | 166.096
4.5 | 1.0885 | 0.00701 | -0.1271 | 155.2782
5 | 1.1369 | 0.00782 | -0.1256 | 145.3836
5.5 | 1.1858 | 0.00852 | -0.124 | 139.1784
6 | 1.2332 | 0.00923 | -0.1222 | 133.6078
6.5 | 1.2797 | 0.00988 | -0.1201 | 129.5243
7 | 1.3226 | 0.0106 | -0.1174 | 124.7736
7.5 | 1.3617 | 0.01116 | -0.1138 | 122.0161
8 | 1.3949 | 0.01176 | -0.1092 | 118.6139
8.5 | 1.4306 | 0.01245 | -0.1053 | 114.9076
9 | 1.4658 | 0.01326 | -0.1015 | 110.543
9.5 | 1.5003 | 0.01418 | -0.0978 | 105.8039
10 | 1.5352 | 0.01516 | -0.0943 | 101.2665
10.5 | 1.5677 | 0.01633 | -0.0906 | 96.0012
11 | 1.5995 | 0.01762 | -0.087 | 90.7775
11.5 | 1.6309 | 0.01901 | -0.0835 | 85.7917
13 | 1.7101 | 0.02437 | -0.0728 | 70.1723
13.5 | 1.732 | 0.02693 | -0.0695 | 64.3149
14 | 1.7547 | 0.02961 | -0.0666 | 59.2604
14.5 | 1.7734 | 0.03278 | -0.0639 | 54.1001
15 | 1.7889 | 0.03644 | -0.0613 | 49.0917
15.5 | 1.8046 | 0.04031 | -0.0592 | 44.768
16 | 1.8186 | 0.04456 | -0.0575 | 40.8124
16.5 | 1.8263 | 0.04965 | -0.0561 | 36.7835
17 | 1.8306 | 0.0554 | -0.0551 | 33.0433
17.5 | 1.8382 | 0.06104 | -0.0547 | 30.1147
18 | 1.8402 | 0.06765 | -0.0548 | 27.2018
18.5 | 1.8411 | 0.07461 | -0.0555 | 24.6763
19 | 1.8365 | 0.08258 | -0.0568 | 22.239
19.5 | 1.828 | 0.09138 | -0.059 | 20.0044
20 | 1.8161 | 0.10096 | -0.0619 | 17.9883

## 103. Re 8M Mach 0.50 (1)
BIGFOIL.COM POLAR EXPORT
NACA63-614 a=0.8
NACA63-614 a=0.8 |  |  |  | Cl Max: | 1.5 | at alpha= | 7.5 | deg
JavaFoil+Calcfoil stall+Eppler ext transition |  |  |  | L/D Max: | 143.799 | at alpha= | 3 | deg
Re: | 8000000 |  |  | Cd Min: | 0.00578 | at alpha= | -1 | deg
Mach: | 0.5 |  |  | Cl=0 at alpha= | -4.6765 | deg
|  |  |  | @ Cl=0.1, Cd= | 0.0067796
|  |  |  | @ Cl=0.4, Cd= | 0.00595
|  |  |  | @ Cl=0.6, Cd= | 0.0058914
alpha (deg) | Cl | Cd | Cm | Cl/Cd
-20 | -0.862 | 0.15053 | -0.06 | -5.725
-19.5 | -0.834 | 0.14543 | -0.06 | -5.733
-19 | -0.809 | 0.14372 | -0.063 | -5.63
-18.5 | -0.781 | 0.13569 | -0.063 | -5.754
-18 | -0.751 | 0.13139 | -0.061 | -5.713
-17.5 | -0.721 | 0.12917 | -0.059 | -5.58
-17 | -0.693 | 0.12277 | -0.059 | -5.644
-16.5 | -0.665 | 0.12236 | -0.06 | -5.436
-16 | -0.638 | 0.11528 | -0.062 | -5.539
-15.5 | -0.609 | 0.10989 | -0.06 | -5.544
-15 | -0.582 | 0.10143 | -0.061 | -5.733
-14.5 | -0.554 | 0.0948 | -0.062 | -5.847
-14 | -0.527 | 0.08859 | -0.064 | -5.949
-13.5 | -0.496 | 0.09708 | -0.058 | -5.108
-13 | -0.468 | 0.09008 | -0.058 | -5.193
-12.5 | -0.44 | 0.08166 | -0.06 | -5.393
-12 | -0.413 | 0.07549 | -0.063 | -5.475
-11.5 | -0.387 | 0.06774 | -0.068 | -5.718
-11 | -0.37 | 0.05113 | -0.083 | -7.232
-10.5 | -0.327 | 0.07287 | -0.056 | -4.481
-10 | -0.299 | 0.06597 | -0.058 | -4.53
-9.5 | -0.272 | 0.05896 | -0.062 | -4.606
-9 | -0.246 | 0.0515 | -0.071 | -4.769
-8.5 | -0.214 | 0.05888 | -0.055 | -3.638
-8 | -0.353 | 0.0131 | -0.111 | -26.925
-7.5 | -0.345 | 0.00794 | -0.12 | -43.465
-7 | -0.297 | 0.00742 | -0.121 | -40.043
-6.5 | -0.239 | 0.00769 | -0.121 | -31.053
-6 | -0.177 | 0.00741 | -0.122 | -23.817
-5.5 | -0.111 | 0.00721 | -0.123 | -15.445
-5 | -0.044 | 0.00705 | -0.123 | -6.26
-4.5 | 0.024 | 0.00692 | -0.124 | 3.516
-4 | 0.094 | 0.00679 | -0.124 | 13.797
-3.5 | 0.163 | 0.00667 | -0.125 | 24.49
-3 | 0.234 | 0.00659 | -0.126 | 35.443
-2.5 | 0.304 | 0.00631 | -0.126 | 48.17
-2 | 0.375 | 0.006 | -0.127 | 62.553
-1.5 | 0.445 | 0.00586 | -0.128 | 76.015
-1 | 0.515 | 0.00578 | -0.128 | 89.13
-0.5 | 0.585 | 0.00587 | -0.129 | 99.726
0 | 0.655 | 0.00597 | -0.13 | 109.623
0.5 | 0.725 | 0.00613 | -0.13 | 118.291
1 | 0.794 | 0.00633 | -0.131 | 125.553
1.5 | 0.864 | 0.00656 | -0.131 | 131.621
2 | 0.934 | 0.00681 | -0.132 | 137.006
2.5 | 0.997 | 0.00719 | -0.133 | 138.684
3 | 1.06 | 0.00737 | -0.132 | 143.799
3.5 | 1.125 | 0.00809 | -0.133 | 138.951
4 | 1.188 | 0.00875 | -0.133 | 135.824
4.5 | 1.249 | 0.00954 | -0.133 | 130.975
5 | 1.306 | 0.01081 | -0.133 | 120.754
5.5 | 1.36 | 0.01224 | -0.134 | 111.106
6 | 1.409 | 0.01412 | -0.134 | 99.721
6.5 | 1.45 | 0.01514 | -0.134 | 95.814
7 | 1.483 | 0.01618 | -0.134 | 91.61
7.5 | 1.5 | 0.01734 | -0.135 | 86.525
8 | 1.492 | 0.01879 | -0.135 | 79.433
8.5 | 1.412 | 0.02054 | -0.135 | 68.744
9 | 0.902 | 0.02413 | -0.135 | 37.37
9.5 | 0.932 | 0.02553 | -0.135 | 36.494
10 | 0.964 | 0.02526 | -0.135 | 38.16
10.5 | 0.992 | 0.02807 | -0.135 | 35.337
11 | 0.989 | 0.03787 | -0.13 | 26.101
11.5 | 1.051 | 0.03042 | -0.136 | 34.555
12 | 0.907 | 0.09829 | -0.066 | 9.229
12.5 | 1.063 | 0.04827 | -0.128 | 22.026

## 104. Re 8M Mach 0.50 (2)
BIGFOIL.COM POLAR EXPORT
NACA63-614 a=0.8
NACA63-614 a=0.8 |  |  |  | Cl Max: | 1.6444 | at alpha= | 11.5 | deg
XFOIL ncrit=9 |  |  |  | L/D Max: | 196.228 | at alpha= | 3.5 | deg
Re: | 8000000 |  |  | Cd Min: | 0.17135 | at alpha= | 16.5 | deg
Mach: | 0.5 |  |  | Cl=0 at alpha= | -4.5823 | deg
|  |  |  | @ Cl=0.1, Cd= | 0.0059449
|  |  |  | @ Cl=0.4, Cd= | 0.0053325
|  |  |  | @ Cl=0.6, Cd= | 0.0046006
alpha (deg) | Cl | Cd | Cm | Cl/Cd
-13.5 | -0.3448 | 0.11098 | -0.085 | -3.1069
-13 | -0.3487 | 0.10048 | -0.0921 | -3.4703
-12.5 | -0.3545 | 0.09043 | -0.0989 | -3.9202
-12 | -0.375 | 0.07901 | -0.1072 | -4.7462
-11.5 | -0.3912 | 0.06887 | -0.1145 | -5.6803
-11 | -0.4071 | 0.05909 | -0.1212 | -6.8895
-10.5 | -0.4235 | 0.04876 | -0.1276 | -8.6854
-10 | -0.4432 | 0.0389 | -0.1349 | -11.3933
-9.5 | -0.4709 | 0.03057 | -0.1402 | -15.404
-9 | -0.5077 | 0.02409 | -0.1409 | -21.0751
-8.5 | -0.5307 | 0.01734 | -0.1414 | -30.6055
-8 | -0.5069 | 0.01112 | -0.1405 | -45.5845
-7.5 | -0.4374 | 0.00916 | -0.1387 | -47.7511
-7 | -0.3618 | 0.00821 | -0.1372 | -44.0682
-6.5 | -0.2858 | 0.00759 | -0.1362 | -37.6548
-6 | -0.2107 | 0.00699 | -0.1356 | -30.1431
-5.5 | -0.1357 | 0.00663 | -0.1353 | -20.4676
-5 | -0.0614 | 0.00637 | -0.1352 | -9.6389
-4.5 | 0.0121 | 0.00617 | -0.1353 | 1.9611
-4 | 0.0849 | 0.00597 | -0.1356 | 14.2211
-3.5 | 0.1571 | 0.00585 | -0.1361 | 26.8547
-3 | 0.2288 | 0.00573 | -0.1366 | 39.9302
-2.5 | 0.3002 | 0.0056 | -0.1373 | 53.6071
-2 | 0.3712 | 0.00541 | -0.1381 | 68.6137
-1.5 | 0.4418 | 0.00522 | -0.139 | 84.636
-1 | 0.5124 | 0.00493 | -0.1401 | 103.9351
-0.5 | 0.583 | 0.00462 | -0.1413 | 126.1905
0 | 0.6532 | 0.00454 | -0.1421 | 143.8767
0.5 | 0.7233 | 0.00461 | -0.1428 | 156.898
1 | 0.7931 | 0.00469 | -0.1434 | 169.1045
1.5 | 0.8631 | 0.00479 | -0.1439 | 180.1879
2 | 0.9328 | 0.00493 | -0.1443 | 189.2089
3 | 1.0676 | 0.00547 | -0.1439 | 195.1737
3.5 | 1.1342 | 0.00578 | -0.1432 | 196.2284
4 | 1.1892 | 0.00657 | -0.1406 | 181.0046
4.5 | 1.2295 | 0.00779 | -0.1354 | 157.8306
5 | 1.2627 | 0.00878 | -0.1287 | 143.8155
5.5 | 1.2837 | 0.00998 | -0.1201 | 128.6273
6 | 1.3133 | 0.01128 | -0.1133 | 116.4273
6.5 | 1.3425 | 0.01281 | -0.1068 | 104.8009
7 | 1.3729 | 0.01448 | -0.1008 | 94.8135
7.5 | 1.4115 | 0.01599 | -0.0958 | 88.2739
8 | 1.4516 | 0.01759 | -0.0912 | 82.5242
8.5 | 1.4884 | 0.01952 | -0.0863 | 76.25
9 | 1.5265 | 0.02158 | -0.0817 | 70.7368
9.5 | 1.5602 | 0.02411 | -0.077 | 64.7117
10 | 1.5945 | 0.02688 | -0.0726 | 59.3192
10.5 | 1.6226 | 0.03031 | -0.0681 | 53.5335
11 | 1.6434 | 0.03457 | -0.0636 | 47.5383
11.5 | 1.6444 | 0.0407 | -0.0592 | 40.4029
12 | 1.6252 | 0.04904 | -0.056 | 33.1403
12.5 | 1.5945 | 0.05913 | -0.0546 | 26.966
13 | 1.5605 | 0.06982 | -0.0546 | 22.3503
13.5 | 1.5265 | 0.08217 | -0.057 | 18.5773
14 | 1.4913 | 0.09574 | -0.0616 | 15.5766
14.5 | 1.4575 | 0.11015 | -0.0681 | 13.232
15 | 1.4251 | 0.12526 | -0.0762 | 11.3771
15.5 | 1.3947 | 0.14078 | -0.0858 | 9.9069
16 | 1.3699 | 0.15617 | -0.0959 | 8.7719
16.5 | 1.3494 | 0.17135 | -0.1064 | 7.8751

## 105. Re 10M Mach 0.00 (1)
BIGFOIL.COM POLAR EXPORT
NACA63-614 a=0.8
NACA63-614 a=0.8 |  |  |  | Cl Max: | 1.591 | at alpha= | 11.5 | deg
JavaFoil+Calcfoil stall+Eppler ext transition |  |  |  | L/D Max: | 144.939 | at alpha= | 5 | deg
Re: | 10000000 |  |  | Cd Min: | 0.00543 | at alpha= | -0.5 | deg
Mach: | 0 |  |  | Cl=0 at alpha= | -4.675 | deg
|  |  |  | @ Cl=0.1, Cd= | 0.006247
|  |  |  | @ Cl=0.4, Cd= | 0.0055077
|  |  |  | @ Cl=0.6, Cd= | 0.0055541
alpha (deg) | Cl | Cd | Cm | Cl/Cd
-17.5 | -0.614 | 0.12794 | -0.05 | -4.801
-17 | -0.624 | 0.12094 | -0.051 | -5.156
-16.5 | -0.632 | 0.11229 | -0.053 | -5.632
-16 | -0.638 | 0.10673 | -0.054 | -5.976
-15.5 | -0.644 | 0.09628 | -0.058 | -6.693
-15 | -0.645 | 0.09217 | -0.058 | -6.994
-14.5 | -0.647 | 0.08205 | -0.062 | -7.888
-14 | -0.645 | 0.07538 | -0.064 | -8.551
-13.5 | -0.649 | 0.06032 | -0.072 | -10.762
-13 | -0.663 | 0.03917 | -0.081 | -16.937
-12.5 | -0.686 | 0.0185 | -0.09 | -37.067
-12 | -0.671 | 0.01546 | -0.092 | -43.41
-11.5 | -0.653 | 0.01155 | -0.094 | -56.557
-11 | -0.651 | 0.00829 | -0.1 | -78.515
-10.5 | -0.615 | 0.00786 | -0.1 | -78.263
-10 | -0.575 | 0.0076 | -0.101 | -75.659
-9.5 | -0.532 | 0.00733 | -0.102 | -72.61
-9 | -0.485 | 0.00711 | -0.102 | -68.313
-8.5 | -0.436 | 0.00683 | -0.103 | -63.798
-8 | -0.383 | 0.00667 | -0.103 | -57.491
-7.5 | -0.329 | 0.00646 | -0.104 | -50.929
-7 | -0.273 | 0.00688 | -0.104 | -39.68
-6.5 | -0.215 | 0.00673 | -0.105 | -32.004
-6 | -0.157 | 0.00661 | -0.106 | -23.781
-5.5 | -0.098 | 0.00651 | -0.106 | -15.091
-5 | -0.039 | 0.00641 | -0.107 | -6.037
-4.5 | 0.021 | 0.00633 | -0.107 | 3.358
-4 | 0.082 | 0.00628 | -0.108 | 12.979
-3.5 | 0.142 | 0.00617 | -0.108 | 23.032
-3 | 0.203 | 0.00619 | -0.109 | 32.734
-2.5 | 0.264 | 0.00593 | -0.109 | 44.406
-2 | 0.325 | 0.00561 | -0.11 | 57.874
-1.5 | 0.385 | 0.00552 | -0.111 | 69.785
-1 | 0.446 | 0.00547 | -0.111 | 81.613
-0.5 | 0.507 | 0.00543 | -0.112 | 93.25
0 | 0.567 | 0.0055 | -0.112 | 103.048
0.5 | 0.628 | 0.0056 | -0.113 | 112.016
1 | 0.688 | 0.0057 | -0.113 | 120.592
1.5 | 0.748 | 0.00587 | -0.114 | 127.479
2 | 0.809 | 0.00599 | -0.114 | 135.079
2.5 | 0.865 | 0.00627 | -0.115 | 137.917
3 | 0.925 | 0.00664 | -0.115 | 139.203
3.5 | 0.984 | 0.0071 | -0.116 | 138.616
4 | 1.043 | 0.0075 | -0.116 | 139.081
4.5 | 1.1 | 0.00805 | -0.117 | 136.615
5 | 1.153 | 0.00796 | -0.117 | 144.939
5.5 | 1.206 | 0.00922 | -0.117 | 130.778
6 | 1.257 | 0.00981 | -0.117 | 128.151
6.5 | 1.305 | 0.01093 | -0.118 | 119.351
7 | 1.352 | 0.01149 | -0.118 | 117.69
7.5 | 1.397 | 0.01199 | -0.118 | 116.487
8 | 1.439 | 0.01251 | -0.118 | 115.051
8.5 | 1.476 | 0.01305 | -0.119 | 113.082
9 | 1.509 | 0.01367 | -0.119 | 110.361
9.5 | 1.537 | 0.01439 | -0.119 | 106.867
10 | 1.562 | 0.01506 | -0.119 | 103.694
10.5 | 1.58 | 0.01574 | -0.12 | 100.37
11 | 1.589 | 0.01656 | -0.12 | 95.956
11.5 | 1.591 | 0.01737 | -0.12 | 91.592
12 | 1.587 | 0.01832 | -0.12 | 86.639
12.5 | 1.577 | 0.01945 | -0.12 | 81.054
13 | 1.56 | 0.02071 | -0.12 | 75.34
13.5 | 1.539 | 0.02182 | -0.121 | 70.526
14 | 1.512 | 0.02296 | -0.121 | 65.837
14.5 | 1.48 | 0.02449 | -0.121 | 60.415
15 | 1.444 | 0.02592 | -0.121 | 55.703
15.5 | 1.404 | 0.02777 | -0.121 | 50.55
16 | 1.36 | 0.02986 | -0.121 | 45.549
16.5 | 1.311 | 0.03298 | -0.12 | 39.734

## 106. Re 10M Mach 0.00 (2)
BIGFOIL.COM POLAR EXPORT
NACA63-614 a=0.8
NACA63-614 a=0.8 |  |  |  | Cl Max: | 1.9295 | at alpha= | 20 | deg
XFOIL ncrit=9 |  |  |  | L/D Max: | 179.138 | at alpha= | 3 | deg
Re: | 10000000 |  |  | Cd Min: | 0.06381 | at alpha= | 20 | deg
Mach: | 0 |  |  | Cl=0 at alpha= | -4.6562 | deg
|  |  |  | @ Cl=0.1, Cd= | 0.0053781
|  |  |  | @ Cl=0.4, Cd= | 0.0046813
|  |  |  | @ Cl=0.6, Cd= | 0.004235
alpha (deg) | Cl | Cd | Cm | Cl/Cd
-19.5 | -1.3507 | 0.03367 | -0.1104 | -40.1158
-19 | -1.3541 | 0.02908 | -0.1113 | -46.5646
-18.5 | -1.3506 | 0.02542 | -0.1114 | -53.1314
-18 | -1.3418 | 0.02244 | -0.1109 | -59.795
-17.5 | -1.3384 | 0.01975 | -0.109 | -67.7671
-17 | -1.3349 | 0.01768 | -0.1054 | -75.5034
-16.5 | -1.3004 | 0.01632 | -0.1043 | -79.6814
-16 | -1.2604 | 0.01509 | -0.1036 | -83.5255
-15.5 | -1.2154 | 0.01407 | -0.1033 | -86.3824
-15 | -1.1669 | 0.01323 | -0.1032 | -88.2011
-14.5 | -1.1169 | 0.01245 | -0.1033 | -89.7108
-14 | -1.0667 | 0.01157 | -0.1034 | -92.1953
-13.5 | -1.0141 | 0.01088 | -0.1036 | -93.2077
-13 | -0.9604 | 0.01027 | -0.1039 | -93.5151
-12.5 | -0.9064 | 0.00964 | -0.1043 | -94.0249
-12 | -0.8508 | 0.00916 | -0.1048 | -92.8821
-11.5 | -0.795 | 0.00872 | -0.1052 | -91.1697
-11 | -0.7388 | 0.00829 | -0.1058 | -89.1194
-10.5 | -0.6818 | 0.00797 | -0.1063 | -85.5458
-10 | -0.6244 | 0.00771 | -0.1069 | -80.9857
-9.5 | -0.5669 | 0.00741 | -0.1076 | -76.5047
-9 | -0.5092 | 0.0071 | -0.1082 | -71.7183
-8.5 | -0.4512 | 0.00683 | -0.1089 | -66.0615
-8 | -0.3929 | 0.00663 | -0.1096 | -59.2609
-7.5 | -0.3344 | 0.00646 | -0.1103 | -51.7647
-6.5 | -0.2172 | 0.00605 | -0.1117 | -35.9008
-6 | -0.1584 | 0.00589 | -0.1124 | -26.893
-5 | -0.0405 | 0.00565 | -0.1139 | -7.1681
-4.5 | 0.0184 | 0.00552 | -0.1146 | 3.3333
-4 | 0.0775 | 0.00542 | -0.1154 | 14.2989
-3.5 | 0.1366 | 0.00531 | -0.1162 | 25.725
-3 | 0.1956 | 0.00522 | -0.1169 | 37.4713
-2.5 | 0.2545 | 0.00508 | -0.1177 | 50.0984
-2 | 0.3136 | 0.00494 | -0.1185 | 63.4818
-1.5 | 0.3726 | 0.00477 | -0.1194 | 78.1132
0 | 0.5487 | 0.0042 | -0.122 | 130.6429
0.5 | 0.6073 | 0.00424 | -0.1227 | 143.2311
1 | 0.6656 | 0.00428 | -0.1234 | 155.514
1.5 | 0.7236 | 0.00438 | -0.124 | 165.2055
2 | 0.7808 | 0.00456 | -0.1245 | 171.2281
2.5 | 0.8374 | 0.00478 | -0.1249 | 175.1883
3 | 0.8939 | 0.00499 | -0.1253 | 179.1383
3.5 | 0.9478 | 0.00542 | -0.1252 | 174.8708
4 | 0.9957 | 0.00635 | -0.1243 | 156.8031
4.5 | 1.0467 | 0.00694 | -0.1238 | 150.8213
5 | 1.097 | 0.00753 | -0.1231 | 145.6839
5.5 | 1.1469 | 0.00809 | -0.1224 | 141.7676
6 | 1.1966 | 0.00861 | -0.1217 | 138.9779
6.5 | 1.244 | 0.00922 | -0.1206 | 134.9241
7 | 1.2915 | 0.00976 | -0.1194 | 132.3258
7.5 | 1.339 | 0.01022 | -0.1183 | 131.0176
8 | 1.3853 | 0.01068 | -0.117 | 129.7097
8.5 | 1.4299 | 0.01115 | -0.1154 | 128.2422
9 | 1.4704 | 0.01163 | -0.113 | 126.4316
9.5 | 1.4997 | 0.01219 | -0.1085 | 123.0271
10 | 1.5323 | 0.01281 | -0.1049 | 119.6175
10.5 | 1.5645 | 0.01356 | -0.1015 | 115.3761
11 | 1.5964 | 0.0144 | -0.0982 | 110.8611
11.5 | 1.629 | 0.01525 | -0.0953 | 106.8197
12 | 1.6589 | 0.01629 | -0.0921 | 101.8355
12.5 | 1.6851 | 0.01719 | -0.0885 | 98.0279
13 | 1.7142 | 0.01845 | -0.0856 | 92.9106
13.5 | 1.7416 | 0.01986 | -0.0827 | 87.6939
14 | 1.7651 | 0.0216 | -0.0796 | 81.7176
14.5 | 1.7881 | 0.02346 | -0.0768 | 76.2191
15 | 1.8103 | 0.02548 | -0.0741 | 71.0479
15.5 | 1.8288 | 0.02792 | -0.0714 | 65.5014
16 | 1.847 | 0.03054 | -0.0691 | 60.4781
16.5 | 1.8639 | 0.03344 | -0.067 | 55.7386
17 | 1.8794 | 0.03663 | -0.0651 | 51.3077
17.5 | 1.8932 | 0.04011 | -0.0635 | 47.2002
18 | 1.9035 | 0.04415 | -0.0622 | 43.1144
18.5 | 1.9121 | 0.04853 | -0.0611 | 39.4004
19 | 1.9179 | 0.05343 | -0.0604 | 35.8956
19.5 | 1.9244 | 0.05845 | -0.0602 | 32.9239
20 | 1.9295 | 0.06381 | -0.0603 | 30.2382

## 107. Re 10M Mach 0.10 (1)
BIGFOIL.COM POLAR EXPORT
NACA63-614 a=0.8
NACA63-614 a=0.8 |  |  |  | Cl Max: | 1.585 | at alpha= | 11 | deg
JavaFoil+Calcfoil stall+Eppler ext transition |  |  |  | L/D Max: | 144.233 | at alpha= | 5 | deg
Re: | 10000000 |  |  | Cd Min: | 0.00544 | at alpha= | -0.5 | deg
Mach: | 0.1 |  |  | Cl=0 at alpha= | -4.675 | deg
|  |  |  | @ Cl=0.1, Cd= | 0.0062546
|  |  |  | @ Cl=0.4, Cd= | 0.0055172
|  |  |  | @ Cl=0.6, Cd= | 0.0055744
alpha (deg) | Cl | Cd | Cm | Cl/Cd
-17.5 | -0.579 | 0.13004 | -0.049 | -4.456
-17 | -0.592 | 0.12343 | -0.05 | -4.797
-16.5 | -0.604 | 0.11582 | -0.052 | -5.211
-16 | -0.613 | 0.10761 | -0.053 | -5.698
-15.5 | -0.62 | 0.10083 | -0.055 | -6.151
-15 | -0.624 | 0.09598 | -0.056 | -6.5
-14.5 | -0.627 | 0.08708 | -0.059 | -7.205
-14 | -0.626 | 0.08138 | -0.061 | -7.694
-13.5 | -0.629 | 0.06885 | -0.067 | -9.13
-13 | -0.629 | 0.05718 | -0.073 | -10.998
-12.5 | -0.671 | 0.02159 | -0.089 | -31.105
-12 | -0.666 | 0.01564 | -0.093 | -42.56
-11.5 | -0.646 | 0.01351 | -0.094 | -47.848
-11 | -0.649 | 0.00845 | -0.1 | -76.798
-10.5 | -0.614 | 0.00794 | -0.101 | -77.332
-10 | -0.575 | 0.00764 | -0.101 | -75.317
-9.5 | -0.533 | 0.00735 | -0.102 | -72.417
-9 | -0.486 | 0.00713 | -0.103 | -68.206
-8.5 | -0.437 | 0.00685 | -0.103 | -63.784
-8 | -0.385 | 0.00668 | -0.104 | -57.532
-7.5 | -0.33 | 0.00645 | -0.104 | -51.157
-7 | -0.274 | 0.00689 | -0.105 | -39.756
-6.5 | -0.216 | 0.00674 | -0.105 | -32.078
-6 | -0.158 | 0.00666 | -0.106 | -23.714
-5.5 | -0.099 | 0.00652 | -0.107 | -15.136
-5 | -0.039 | 0.00642 | -0.107 | -6.057
-4.5 | 0.021 | 0.00633 | -0.108 | 3.372
-4 | 0.082 | 0.00629 | -0.108 | 13.029
-3.5 | 0.143 | 0.00617 | -0.109 | 23.127
-3 | 0.204 | 0.00617 | -0.109 | 33.051
-2.5 | 0.265 | 0.00593 | -0.11 | 44.636
-2 | 0.327 | 0.00562 | -0.111 | 58.053
-1.5 | 0.387 | 0.00553 | -0.111 | 70.088
-1 | 0.448 | 0.00547 | -0.112 | 81.903
-0.5 | 0.509 | 0.00544 | -0.112 | 93.62
0 | 0.57 | 0.00554 | -0.113 | 102.938
0.5 | 0.631 | 0.00561 | -0.113 | 112.474
1 | 0.691 | 0.00572 | -0.114 | 120.884
1.5 | 0.752 | 0.00588 | -0.114 | 128.011
2 | 0.813 | 0.00604 | -0.115 | 134.601
2.5 | 0.87 | 0.00628 | -0.115 | 138.449
3 | 0.929 | 0.00668 | -0.116 | 139.226
3.5 | 0.989 | 0.00712 | -0.116 | 138.911
4 | 1.048 | 0.00751 | -0.117 | 139.502
4.5 | 1.105 | 0.00813 | -0.117 | 135.975
5 | 1.158 | 0.00803 | -0.117 | 144.233
5.5 | 1.211 | 0.00929 | -0.118 | 130.347
6 | 1.262 | 0.00989 | -0.118 | 127.623
6.5 | 1.31 | 0.01102 | -0.118 | 118.866
7 | 1.357 | 0.01158 | -0.118 | 117.202
7.5 | 1.402 | 0.0121 | -0.119 | 115.882
8 | 1.444 | 0.01263 | -0.119 | 114.318
8.5 | 1.48 | 0.01322 | -0.119 | 112.01
9 | 1.512 | 0.01389 | -0.119 | 108.904
9.5 | 1.54 | 0.01456 | -0.12 | 105.756
10 | 1.562 | 0.01529 | -0.12 | 102.157
10.5 | 1.579 | 0.01598 | -0.12 | 98.825
11 | 1.585 | 0.01684 | -0.12 | 94.164
11.5 | 1.585 | 0.01775 | -0.121 | 89.285
12 | 1.578 | 0.01873 | -0.121 | 84.244
12.5 | 1.563 | 0.01997 | -0.121 | 78.262
13 | 1.543 | 0.02112 | -0.121 | 73.043
13.5 | 1.516 | 0.02226 | -0.121 | 68.109
14 | 1.484 | 0.02374 | -0.121 | 62.507
14.5 | 1.447 | 0.02513 | -0.121 | 57.577
15 | 1.405 | 0.02679 | -0.121 | 52.443
15.5 | 1.359 | 0.02863 | -0.121 | 47.462
16 | 1.309 | 0.03095 | -0.121 | 42.276

## 108. Re 10M Mach 0.10 (2)
BIGFOIL.COM POLAR EXPORT
NACA63-614 a=0.8
NACA63-614 a=0.8 |  |  |  | Cl Max: | 1.9206 | at alpha= | 20 | deg
XFOIL ncrit=9 |  |  |  | L/D Max: | 179.9 | at alpha= | 3 | deg
Re: | 10000000 |  |  | Cd Min: | 0.06812 | at alpha= | 20 | deg
Mach: | 0.1 |  |  | Cl=0 at alpha= | -4.654 | deg
|  |  |  | @ Cl=0.1, Cd= | 0.005389
|  |  |  | @ Cl=0.4, Cd= | 0.004691
|  |  |  | @ Cl=0.6, Cd= | 0.0042425
alpha (deg) | Cl | Cd | Cm | Cl/Cd
-20 | -1.2807 | 0.04792 | -0.1072 | -26.7258
-19.5 | -1.3097 | 0.03978 | -0.1111 | -32.9236
-19 | -1.3237 | 0.03367 | -0.1134 | -39.3139
-18.5 | -1.3267 | 0.02897 | -0.1144 | -45.7957
-18 | -1.324 | 0.02515 | -0.1145 | -52.6441
-17.5 | -1.3167 | 0.02208 | -0.1137 | -59.6332
-17 | -1.3256 | 0.01918 | -0.1104 | -69.1137
-16.5 | -1.3021 | 0.01759 | -0.1083 | -74.025
-16 | -1.2663 | 0.01616 | -0.107 | -78.3601
-15.5 | -1.225 | 0.01482 | -0.1063 | -82.6586
-15 | -1.1782 | 0.01377 | -0.1059 | -85.5628
-14.5 | -1.1282 | 0.01291 | -0.1056 | -87.3896
-14 | -1.0767 | 0.01209 | -0.1056 | -89.0571
-13.5 | -1.0247 | 0.01122 | -0.1056 | -91.328
-13 | -0.9704 | 0.01054 | -0.1057 | -92.0683
-12.5 | -0.9158 | 0.00988 | -0.106 | -92.6923
-12 | -0.8599 | 0.00931 | -0.1063 | -92.3631
-11.5 | -0.8031 | 0.00888 | -0.1066 | -90.4392
-11 | -0.7463 | 0.00841 | -0.1071 | -88.7396
-10.5 | -0.6887 | 0.00806 | -0.1075 | -85.4467
-10 | -0.6306 | 0.00777 | -0.108 | -81.1583
-9.5 | -0.5723 | 0.00749 | -0.1086 | -76.4085
-9 | -0.514 | 0.00716 | -0.1092 | -71.7877
-8.5 | -0.4554 | 0.00688 | -0.1098 | -66.1919
-8 | -0.3965 | 0.00666 | -0.1104 | -59.5345
-7.5 | -0.3374 | 0.00648 | -0.1111 | -52.0679
-7 | -0.2784 | 0.0063 | -0.1117 | -44.1905
-6.5 | -0.2192 | 0.00608 | -0.1124 | -36.0526
-6 | -0.1598 | 0.0059 | -0.1131 | -27.0847
-5.5 | -0.1005 | 0.00577 | -0.1138 | -17.4177
-5 | -0.0411 | 0.00566 | -0.1146 | -7.2615
-4.5 | 0.0183 | 0.00553 | -0.1153 | 3.3092
-4 | 0.0778 | 0.00543 | -0.116 | 14.3278
-3.5 | 0.1373 | 0.00532 | -0.1168 | 25.8083
-3 | 0.1967 | 0.00523 | -0.1176 | 37.6099
-2 | 0.3155 | 0.00495 | -0.1192 | 63.7374
-1.5 | 0.3749 | 0.00478 | -0.12 | 78.431
-1 | 0.4341 | 0.00457 | -0.1209 | 94.9891
-0.5 | 0.4932 | 0.00438 | -0.1218 | 112.6027
0 | 0.5521 | 0.00421 | -0.1227 | 131.1401
0.5 | 0.611 | 0.00425 | -0.1234 | 143.7647
1 | 0.6697 | 0.00429 | -0.1241 | 156.1072
1.5 | 0.7281 | 0.00439 | -0.1247 | 165.8542
2 | 0.7857 | 0.00456 | -0.1251 | 172.3026
2.5 | 0.8426 | 0.00479 | -0.1255 | 175.9081
3 | 0.8995 | 0.005 | -0.1259 | 179.9
3.5 | 0.9539 | 0.00542 | -0.1259 | 175.9963
4 | 1.0017 | 0.00637 | -0.1248 | 157.2527
4.5 | 1.053 | 0.00696 | -0.1243 | 151.2931
5 | 1.1032 | 0.00757 | -0.1236 | 145.7332
5.5 | 1.1534 | 0.00813 | -0.1228 | 141.8696
6 | 1.203 | 0.00867 | -0.1219 | 138.7543
6.5 | 1.2505 | 0.00929 | -0.1207 | 134.6071
7 | 1.2979 | 0.00984 | -0.1194 | 131.9004
7.5 | 1.3455 | 0.0103 | -0.1182 | 130.6311
8 | 1.3915 | 0.01078 | -0.1167 | 129.0816
8.5 | 1.4354 | 0.01127 | -0.1148 | 127.3647
9 | 1.4706 | 0.01174 | -0.1112 | 125.2641
9.5 | 1.5011 | 0.01237 | -0.1069 | 121.35
10 | 1.535 | 0.01302 | -0.1035 | 117.8955
10.5 | 1.5671 | 0.01384 | -0.1 | 113.2298
11 | 1.5994 | 0.01471 | -0.0967 | 108.7288
11.5 | 1.6318 | 0.01563 | -0.0937 | 104.4018
12 | 1.661 | 0.01678 | -0.0903 | 98.9869
12.5 | 1.6876 | 0.01773 | -0.0867 | 95.1833
13 | 1.7168 | 0.01906 | -0.0838 | 90.0735
13.5 | 1.7434 | 0.02062 | -0.0808 | 84.549
14 | 1.7657 | 0.02253 | -0.0775 | 78.3711
14.5 | 1.7896 | 0.02446 | -0.0748 | 73.1643
15 | 1.8112 | 0.02666 | -0.0721 | 67.937
15.5 | 1.8276 | 0.02943 | -0.0693 | 62.0999
16 | 1.8459 | 0.03221 | -0.067 | 57.3083
16.5 | 1.8638 | 0.03521 | -0.065 | 52.9338
17 | 1.8769 | 0.03879 | -0.0632 | 48.3862
17.5 | 1.8881 | 0.04274 | -0.0616 | 44.1764
18 | 1.8965 | 0.04719 | -0.0604 | 40.1886
18.5 | 1.9053 | 0.0518 | -0.0596 | 36.7819
19 | 1.9132 | 0.05671 | -0.0591 | 33.7366
19.5 | 1.9176 | 0.06222 | -0.0591 | 30.8197
20 | 1.9206 | 0.06812 | -0.0594 | 28.1944

## 109. Re 10M Mach 0.25 (1)
BIGFOIL.COM POLAR EXPORT
NACA63-614 a=0.8
NACA63-614 a=0.8 |  |  |  | Cl Max: | 1.563 | at alpha= | 10.5 | deg
JavaFoil+Calcfoil stall+Eppler ext transition |  |  |  | L/D Max: | 147.221 | at alpha= | 4.5 | deg
Re: | 10000000 |  |  | Cd Min: | 0.00553 | at alpha= | -0.5 | deg
Mach: | 0.25 |  |  | Cl=0 at alpha= | -4.6774 | deg
|  |  |  | @ Cl=0.1, Cd= | 0.0062997
|  |  |  | @ Cl=0.4, Cd= | 0.0055887
|  |  |  | @ Cl=0.6, Cd= | 0.0056181
alpha (deg) | Cl | Cd | Cm | Cl/Cd
-16 | -0.388 | 0.12436 | -0.047 | -3.116
-15.5 | -0.424 | 0.11884 | -0.048 | -3.571
-15 | -0.457 | 0.10688 | -0.05 | -4.277
-14.5 | -0.485 | 0.10097 | -0.052 | -4.799
-14 | -0.506 | 0.09542 | -0.052 | -5.304
-13.5 | -0.523 | 0.08805 | -0.054 | -5.937
-13 | -0.535 | 0.0792 | -0.058 | -6.757
-12.5 | -0.539 | 0.07446 | -0.06 | -7.242
-12 | -0.549 | 0.05861 | -0.071 | -9.362
-11.5 | -0.585 | 0.02614 | -0.09 | -22.378
-11 | -0.59 | 0.01574 | -0.096 | -37.483
-10.5 | -0.578 | 0.01075 | -0.099 | -53.766
-10 | -0.571 | 0.00805 | -0.104 | -70.907
-9.5 | -0.533 | 0.00764 | -0.105 | -69.75
-9 | -0.49 | 0.00737 | -0.105 | -66.566
-8.5 | -0.443 | 0.00713 | -0.106 | -62.135
-8 | -0.391 | 0.00685 | -0.107 | -57.058
-7.5 | -0.337 | 0.00664 | -0.107 | -50.701
-7 | -0.28 | 0.007 | -0.108 | -40.002
-6.5 | -0.221 | 0.00686 | -0.108 | -32.248
-6 | -0.162 | 0.00671 | -0.109 | -24.099
-5.5 | -0.101 | 0.00663 | -0.11 | -15.267
-5 | -0.04 | 0.00651 | -0.11 | -6.131
-4.5 | 0.022 | 0.00643 | -0.111 | 3.41
-4 | 0.084 | 0.00632 | -0.111 | 13.318
-3.5 | 0.147 | 0.00624 | -0.112 | 23.509
-3 | 0.209 | 0.00623 | -0.112 | 33.623
-2.5 | 0.272 | 0.00601 | -0.113 | 45.297
-2 | 0.336 | 0.00572 | -0.114 | 58.692
-1.5 | 0.398 | 0.00559 | -0.114 | 71.215
-1 | 0.461 | 0.00555 | -0.115 | 83.049
-0.5 | 0.523 | 0.00553 | -0.115 | 94.576
0 | 0.586 | 0.0056 | -0.116 | 104.502
0.5 | 0.648 | 0.00568 | -0.116 | 114.204
1 | 0.711 | 0.0058 | -0.117 | 122.484
1.5 | 0.773 | 0.00594 | -0.117 | 130.059
2 | 0.835 | 0.00613 | -0.118 | 136.174
2.5 | 0.893 | 0.00641 | -0.119 | 139.452
3 | 0.955 | 0.00688 | -0.119 | 138.769
3.5 | 1.016 | 0.00737 | -0.12 | 137.78
4 | 1.076 | 0.0078 | -0.12 | 138.059
4.5 | 1.132 | 0.00769 | -0.12 | 147.221
5 | 1.186 | 0.00895 | -0.12 | 132.555
5.5 | 1.24 | 0.00975 | -0.121 | 127.118
6 | 1.291 | 0.01037 | -0.121 | 124.543
6.5 | 1.339 | 0.01155 | -0.121 | 115.964
7 | 1.386 | 0.01218 | -0.121 | 113.787
7.5 | 1.429 | 0.01279 | -0.122 | 111.743
8 | 1.469 | 0.01337 | -0.122 | 109.873
8.5 | 1.501 | 0.01409 | -0.122 | 106.525
9 | 1.528 | 0.01482 | -0.122 | 103.082
9.5 | 1.547 | 0.01564 | -0.123 | 98.94
10 | 1.56 | 0.01653 | -0.123 | 94.371
10.5 | 1.563 | 0.01744 | -0.123 | 89.62
11 | 1.551 | 0.01842 | -0.123 | 84.23
11.5 | 1.528 | 0.01956 | -0.123 | 78.118
12 | 1.493 | 0.02091 | -0.124 | 71.403
12.5 | 1.447 | 0.02245 | -0.124 | 64.468
13 | 1.389 | 0.02431 | -0.124 | 57.154
13.5 | 1.322 | 0.02584 | -0.124 | 51.16
14 | 1.244 | 0.02802 | -0.124 | 44.396
14.5 | 1.155 | 0.03095 | -0.123 | 37.314
15 | 1.054 | 0.03554 | -0.122 | 29.662
15.5 | 0.942 | 0.04343 | -0.119 | 21.698

## 110. Re 10M Mach 0.25 (2)
BIGFOIL.COM POLAR EXPORT
NACA63-614 a=0.8
NACA63-614 a=0.8 |  |  |  | Cl Max: | 1.8719 | at alpha= | 18.5 | deg
XFOIL ncrit=9 |  |  |  | L/D Max: | 183.874 | at alpha= | 3 | deg
Re: | 10000000 |  |  | Cd Min: | 0.18858 | at alpha= | -20 | deg
Mach: | 0.25 |  |  | Cl=0 at alpha= | -4.6422 | deg
|  |  |  | @ Cl=0.1, Cd= | 0.0054499
|  |  |  | @ Cl=0.4, Cd= | 0.0048024
|  |  |  | @ Cl=0.6, Cd= | 0.004254
alpha (deg) | Cl | Cd | Cm | Cl/Cd
-20 | -0.5652 | 0.18858 | -0.0204 | -2.9971
-19.5 | -0.5525 | 0.18094 | -0.0254 | -3.0535
-19 | -0.5616 | 0.16743 | -0.0333 | -3.3542
-18.5 | -0.5783 | 0.15285 | -0.0421 | -3.7834
-18 | -1.047 | 0.06458 | -0.1063 | -16.2124
-17.5 | -1.1054 | 0.05016 | -0.117 | -22.0375
-17 | -1.1437 | 0.04003 | -0.1235 | -28.5711
-16.5 | -1.1692 | 0.0325 | -0.1269 | -35.9754
-16 | -1.1807 | 0.02692 | -0.128 | -43.8596
-15.5 | -1.1876 | 0.02244 | -0.1273 | -52.9234
-15 | -1.2003 | 0.01919 | -0.1236 | -62.5482
-14.5 | -1.1698 | 0.01714 | -0.1213 | -68.2497
-14 | -1.1276 | 0.0154 | -0.1195 | -73.2208
-13.5 | -1.0793 | 0.01381 | -0.118 | -78.1535
-13 | -1.0254 | 0.01255 | -0.117 | -81.7052
-12.5 | -0.9678 | 0.01161 | -0.1162 | -83.3592
-12 | -0.91 | 0.01059 | -0.1155 | -85.9301
-11.5 | -0.8499 | 0.00985 | -0.1151 | -86.2843
-11 | -0.7894 | 0.00917 | -0.1148 | -86.0851
-10.5 | -0.7278 | 0.00868 | -0.1146 | -83.8479
-10 | -0.666 | 0.00821 | -0.1145 | -81.1206
-9.5 | -0.6037 | 0.00786 | -0.1146 | -76.8066
-9 | -0.5413 | 0.00756 | -0.1147 | -71.6005
-8.5 | -0.4793 | 0.00718 | -0.1149 | -66.7549
-8 | -0.4171 | 0.00688 | -0.1152 | -60.625
-7.5 | -0.3547 | 0.00665 | -0.1156 | -53.3383
-7 | -0.2925 | 0.00646 | -0.116 | -45.2786
-6.5 | -0.2304 | 0.00623 | -0.1165 | -36.9823
-6 | -0.1684 | 0.00602 | -0.1171 | -27.9734
-5.5 | -0.1063 | 0.00586 | -0.1177 | -18.1399
-5 | -0.0443 | 0.00573 | -0.1183 | -7.7312
-4.5 | 0.0176 | 0.00559 | -0.1189 | 3.1485
-3.5 | 0.1411 | 0.00538 | -0.1203 | 26.2268
-3 | 0.2028 | 0.00527 | -0.1211 | 38.482
-2.5 | 0.2643 | 0.00515 | -0.1219 | 51.3204
-2 | 0.3257 | 0.005 | -0.1227 | 65.14
-1.5 | 0.3873 | 0.00485 | -0.1236 | 79.8557
-1 | 0.4487 | 0.00462 | -0.1245 | 97.1212
-0.5 | 0.5098 | 0.00441 | -0.1254 | 115.6009
0 | 0.5708 | 0.00423 | -0.1263 | 134.9409
0.5 | 0.6317 | 0.00428 | -0.127 | 147.5935
1 | 0.6925 | 0.00433 | -0.1277 | 159.9307
1.5 | 0.753 | 0.00442 | -0.1283 | 170.362
2 | 0.8127 | 0.00459 | -0.1288 | 177.0588
2.5 | 0.8717 | 0.00482 | -0.1291 | 180.8506
3 | 0.9304 | 0.00506 | -0.1294 | 183.8735
3.5 | 0.987 | 0.00545 | -0.1293 | 181.1009
4 | 1.0351 | 0.00647 | -0.1278 | 159.9845
4.5 | 1.087 | 0.00712 | -0.1269 | 152.6685
5 | 1.1372 | 0.00781 | -0.1257 | 145.6082
5.5 | 1.1881 | 0.0084 | -0.1244 | 141.4405
6 | 1.237 | 0.00904 | -0.1228 | 136.8363
6.5 | 1.2841 | 0.00969 | -0.1209 | 132.5181
7 | 1.3308 | 0.01027 | -0.1188 | 129.5813
7.5 | 1.3764 | 0.01079 | -0.1164 | 127.5626
8 | 1.4104 | 0.01131 | -0.1118 | 124.7038
8.5 | 1.4437 | 0.01199 | -0.1073 | 120.4087
9 | 1.4805 | 0.01268 | -0.1037 | 116.7587
9.5 | 1.5152 | 0.01354 | -0.0999 | 111.9055
10 | 1.5507 | 0.01445 | -0.0963 | 107.3149
10.5 | 1.5835 | 0.01556 | -0.0925 | 101.7674
11 | 1.6175 | 0.01669 | -0.0891 | 96.9143
11.5 | 1.6475 | 0.01809 | -0.0853 | 91.0724
12 | 1.6767 | 0.01964 | -0.0817 | 85.3717
12.5 | 1.7034 | 0.02102 | -0.0778 | 81.0371
13 | 1.7273 | 0.02317 | -0.0742 | 74.549
13.5 | 1.7527 | 0.02538 | -0.0709 | 69.0583
14 | 1.7741 | 0.02804 | -0.0678 | 63.2703
14.5 | 1.7924 | 0.03114 | -0.0647 | 57.5594
15 | 1.8119 | 0.03437 | -0.0622 | 52.7175
15.5 | 1.8258 | 0.03827 | -0.0598 | 47.7084
16 | 1.839 | 0.04248 | -0.0578 | 43.291
16.5 | 1.8504 | 0.04711 | -0.0562 | 39.2783
17 | 1.8598 | 0.05218 | -0.0551 | 35.642
17.5 | 1.8681 | 0.05761 | -0.0543 | 32.4267
18 | 1.8707 | 0.06395 | -0.0542 | 29.2525
18.5 | 1.8719 | 0.07075 | -0.0545 | 26.458
19 | 1.8695 | 0.07823 | -0.0555 | 23.8975
19.5 | 1.8603 | 0.08697 | -0.0574 | 21.3901
20 | 1.849 | 0.09626 | -0.06 | 19.2084

## 111. Re 10M Mach 0.50 (1)
BIGFOIL.COM POLAR EXPORT
NACA63-614 a=0.8
NACA63-614 a=0.8 |  |  |  | Cl Max: | 1.502 | at alpha= | 7.5 | deg
JavaFoil+Calcfoil stall+Eppler ext transition |  |  |  | L/D Max: | 138.85 | at alpha= | 2.5 | deg
Re: | 10000000 |  |  | Cd Min: | 0.00582 | at alpha= | -0.5 | deg
Mach: | 0.5 |  |  | Cl=0 at alpha= | -4.6765 | deg
|  |  |  | @ Cl=0.1, Cd= | 0.006613
|  |  |  | @ Cl=0.4, Cd= | 0.0060279
|  |  |  | @ Cl=0.6, Cd= | 0.0058479
alpha (deg) | Cl | Cd | Cm | Cl/Cd
-20 | -0.863 | 0.14745 | -0.061 | -5.853
-19.5 | -0.834 | 0.14266 | -0.06 | -5.846
-19 | -0.809 | 0.14327 | -0.063 | -5.648
-18.5 | -0.782 | 0.13304 | -0.064 | -5.878
-18 | -0.752 | 0.12909 | -0.062 | -5.822
-17.5 | -0.722 | 0.12611 | -0.061 | -5.726
-17 | -0.694 | 0.11877 | -0.06 | -5.841
-16.5 | -0.665 | 0.11331 | -0.06 | -5.873
-16 | -0.639 | 0.11366 | -0.063 | -5.624
-15.5 | -0.61 | 0.10789 | -0.061 | -5.654
-15 | -0.583 | 0.09994 | -0.063 | -5.833
-14.5 | -0.556 | 0.09166 | -0.065 | -6.071
-14 | -0.53 | 0.08413 | -0.068 | -6.303
-13.5 | -0.496 | 0.09667 | -0.059 | -5.132
-13 | -0.468 | 0.08914 | -0.059 | -5.252
-12.5 | -0.441 | 0.07992 | -0.063 | -5.524
-12 | -0.415 | 0.07307 | -0.066 | -5.674
-11.5 | -0.391 | 0.06333 | -0.074 | -6.168
-11 | -0.395 | 0.02804 | -0.1 | -14.092
-10.5 | -0.327 | 0.07175 | -0.056 | -4.553
-10 | -0.299 | 0.06423 | -0.059 | -4.657
-9.5 | -0.272 | 0.05771 | -0.064 | -4.716
-9 | -0.248 | 0.04822 | -0.076 | -5.138
-8.5 | -0.214 | 0.05806 | -0.055 | -3.69
-8 | -0.356 | 0.01161 | -0.112 | -30.665
-7.5 | -0.345 | 0.00768 | -0.12 | -44.935
-7 | -0.297 | 0.00723 | -0.121 | -41.084
-6.5 | -0.239 | 0.00748 | -0.121 | -31.929
-6 | -0.177 | 0.00727 | -0.122 | -24.283
-5.5 | -0.111 | 0.00706 | -0.123 | -15.752
-5 | -0.044 | 0.0069 | -0.123 | -6.396
-4.5 | 0.024 | 0.00675 | -0.124 | 3.603
-4 | 0.094 | 0.00662 | -0.124 | 14.148
-3.5 | 0.163 | 0.00654 | -0.125 | 24.986
-3 | 0.234 | 0.00648 | -0.126 | 36.068
-2.5 | 0.304 | 0.00639 | -0.126 | 47.536
-2 | 0.375 | 0.00611 | -0.127 | 61.375
-1.5 | 0.445 | 0.00588 | -0.128 | 75.675
-1 | 0.515 | 0.00585 | -0.128 | 88.114
-0.5 | 0.585 | 0.00582 | -0.129 | 100.47
0 | 0.655 | 0.00595 | -0.13 | 110.085
0.5 | 0.725 | 0.00608 | -0.13 | 119.181
1 | 0.794 | 0.00624 | -0.131 | 127.398
1.5 | 0.864 | 0.00651 | -0.131 | 132.809
2 | 0.934 | 0.00675 | -0.132 | 138.424
2.5 | 0.997 | 0.00718 | -0.133 | 138.85
3 | 1.06 | 0.00769 | -0.132 | 137.825
3.5 | 1.125 | 0.00825 | -0.133 | 136.405
4 | 1.189 | 0.00888 | -0.133 | 133.813
4.5 | 1.249 | 0.00977 | -0.133 | 127.833
5 | 1.306 | 0.01101 | -0.133 | 118.629
5.5 | 1.362 | 0.01197 | -0.134 | 113.735
6 | 1.41 | 0.01366 | -0.134 | 103.262
6.5 | 1.452 | 0.01461 | -0.134 | 99.399
7 | 1.484 | 0.0156 | -0.134 | 95.149
7.5 | 1.502 | 0.01672 | -0.135 | 89.833
8 | 1.494 | 0.01811 | -0.135 | 82.469
8.5 | 1.414 | 0.01985 | -0.135 | 71.229
9 | 0.903 | 0.02316 | -0.135 | 38.986
9.5 | 0.933 | 0.02449 | -0.135 | 38.103
10 | 0.965 | 0.02424 | -0.136 | 39.809
10.5 | 0.993 | 0.02695 | -0.136 | 36.857
11 | 1.006 | 0.03291 | -0.133 | 30.58
11.5 | 1.053 | 0.02907 | -0.136 | 36.223
12 | 0.907 | 0.0944 | -0.066 | 9.61
12.5 | 1.08 | 0.04228 | -0.131 | 25.538

## 112. Re 10M Mach 0.50 (2)
BIGFOIL.COM POLAR EXPORT
NACA63-614 a=0.8
NACA63-614 a=0.8 |  |  |  | Cl Max: | 1.6688 | at alpha= | 11 | deg
XFOIL ncrit=9 |  |  |  | L/D Max: | 198.68 | at alpha= | 3 | deg
Re: | 10000000 |  |  | Cd Min: | 0.15494 | at alpha= | 16 | deg
Mach: | 0.5 |  |  | Cl=0 at alpha= | -4.5815 | deg
|  |  |  | @ Cl=0.1, Cd= | 0.0057608
|  |  |  | @ Cl=0.4, Cd= | 0.0052182
|  |  |  | @ Cl=0.6, Cd= | 0.0045823
alpha (deg) | Cl | Cd | Cm | Cl/Cd
-13.5 | -0.3656 | 0.10717 | -0.088 | -3.4114
-13 | -0.3815 | 0.0953 | -0.0964 | -4.0031
-12.5 | -0.393 | 0.08483 | -0.104 | -4.6328
-12 | -0.4078 | 0.07457 | -0.1115 | -5.4687
-11.5 | -0.4184 | 0.06538 | -0.1179 | -6.3995
-11 | -0.4295 | 0.05625 | -0.1238 | -7.6356
-10.5 | -0.4413 | 0.04651 | -0.1297 | -9.4883
-10 | -0.4629 | 0.03694 | -0.137 | -12.5311
-9.5 | -0.4904 | 0.02904 | -0.1416 | -16.8871
-9 | -0.5257 | 0.02328 | -0.141 | -22.5816
-8.5 | -0.5488 | 0.01564 | -0.142 | -35.0895
-8 | -0.5147 | 0.01002 | -0.1407 | -51.3673
-7.5 | -0.4416 | 0.00839 | -0.1388 | -52.6341
-7 | -0.3642 | 0.00768 | -0.1373 | -47.4219
-6.5 | -0.2873 | 0.00715 | -0.1363 | -40.1818
-6 | -0.2112 | 0.00676 | -0.1357 | -31.2426
-5.5 | -0.1361 | 0.00635 | -0.1354 | -21.4331
-5 | -0.0616 | 0.00612 | -0.1353 | -10.0654
-4.5 | 0.012 | 0.00594 | -0.1354 | 2.0202
-4 | 0.0849 | 0.00579 | -0.1357 | 14.6632
-3.5 | 0.1573 | 0.00565 | -0.1362 | 27.8407
-3 | 0.2293 | 0.00553 | -0.1368 | 41.4647
-2.5 | 0.3008 | 0.00543 | -0.1375 | 55.3959
-2 | 0.3717 | 0.00529 | -0.1383 | 70.2647
-1.5 | 0.4427 | 0.00511 | -0.1392 | 86.6341
-1 | 0.5135 | 0.00487 | -0.1402 | 105.4415
-0.5 | 0.584 | 0.00463 | -0.1413 | 126.1339
0 | 0.6545 | 0.00442 | -0.1423 | 148.0769
0.5 | 0.7248 | 0.00449 | -0.1431 | 161.4254
1 | 0.7948 | 0.00455 | -0.1437 | 174.6813
1.5 | 0.8649 | 0.00465 | -0.1443 | 186
2 | 0.9345 | 0.0048 | -0.1446 | 194.6875
2.5 | 1.0023 | 0.00506 | -0.1446 | 198.083
3 | 1.0689 | 0.00538 | -0.1441 | 198.6803
3.5 | 1.1346 | 0.00574 | -0.1434 | 197.6655
4 | 1.1839 | 0.00678 | -0.1399 | 174.6165
4.5 | 1.2282 | 0.00783 | -0.1353 | 156.8582
5 | 1.262 | 0.00879 | -0.1286 | 143.5722
5.5 | 1.2875 | 0.00983 | -0.1206 | 130.9766
6 | 1.3196 | 0.01102 | -0.1141 | 119.7459
6.5 | 1.3484 | 0.01252 | -0.1075 | 107.6997
7 | 1.3864 | 0.01388 | -0.1022 | 99.8847
7.5 | 1.4257 | 0.01531 | -0.0972 | 93.1221
8 | 1.4674 | 0.01679 | -0.0926 | 87.3973
8.5 | 1.5073 | 0.0185 | -0.0878 | 81.4757
9 | 1.545 | 0.02051 | -0.083 | 75.3291
9.5 | 1.5815 | 0.0228 | -0.0783 | 69.364
10 | 1.6153 | 0.02552 | -0.0735 | 63.2955
10.5 | 1.6474 | 0.02861 | -0.0689 | 57.5813
11 | 1.6688 | 0.03274 | -0.064 | 50.9713
11.5 | 1.6657 | 0.03904 | -0.0592 | 42.6665
12 | 1.6419 | 0.0476 | -0.0556 | 34.4937
12.5 | 1.6097 | 0.05769 | -0.054 | 27.9026
13 | 1.5762 | 0.06884 | -0.0543 | 22.8966
14 | 1.5057 | 0.09399 | -0.0605 | 16.0198
14.5 | 1.4685 | 0.10876 | -0.0671 | 13.5022
15 | 1.4328 | 0.12424 | -0.0755 | 11.5325
15.5 | 1.4031 | 0.13964 | -0.0849 | 10.048
16 | 1.3785 | 0.15494 | -0.0949 | 8.897

## 113. Re 12M Mach 0.00 (1)
BIGFOIL.COM POLAR EXPORT
NACA63-614 a=0.8
NACA63-614 a=0.8 |  |  |  | Cl Max: | 1.593 | at alpha= | 11.5 | deg
JavaFoil+Calcfoil stall+Eppler ext transition |  |  |  | L/D Max: | 143.325 | at alpha= | 5 | deg
Re: | 12000000 |  |  | Cd Min: | 0.00548 | at alpha= | 0 | deg
Mach: | 0 |  |  | Cl=0 at alpha= | -4.675 | deg
|  |  |  | @ Cl=0.1, Cd= | 0.006132
|  |  |  | @ Cl=0.4, Cd= | 0.0055353
|  |  |  | @ Cl=0.6, Cd= | 0.0055449
alpha (deg) | Cl | Cd | Cm | Cl/Cd
-17.5 | -0.615 | 0.12651 | -0.051 | -4.859
-17 | -0.624 | 0.11961 | -0.051 | -5.218
-16.5 | -0.633 | 0.1105 | -0.054 | -5.732
-16 | -0.639 | 0.10534 | -0.054 | -6.063
-15.5 | -0.644 | 0.09663 | -0.057 | -6.667
-15 | -0.645 | 0.09194 | -0.058 | -7.012
-14.5 | -0.65 | 0.07864 | -0.064 | -8.271
-14 | -0.645 | 0.07467 | -0.065 | -8.639
-13.5 | -0.656 | 0.05476 | -0.074 | -11.983
-13 | -0.672 | 0.03389 | -0.083 | -19.833
-12.5 | -0.687 | 0.01811 | -0.091 | -37.914
-12 | -0.674 | 0.01447 | -0.093 | -46.547
-11.5 | -0.654 | 0.01127 | -0.094 | -58.003
-11 | -0.651 | 0.00816 | -0.1 | -79.808
-10.5 | -0.615 | 0.0078 | -0.1 | -78.873
-10 | -0.575 | 0.00741 | -0.101 | -77.605
-9.5 | -0.532 | 0.00715 | -0.102 | -74.393
-9 | -0.485 | 0.00694 | -0.102 | -69.901
-8.5 | -0.436 | 0.0067 | -0.103 | -65.117
-8 | -0.383 | 0.00655 | -0.103 | -58.496
-7.5 | -0.329 | 0.00636 | -0.104 | -51.729
-7 | -0.273 | 0.00677 | -0.104 | -40.317
-6.5 | -0.215 | 0.00659 | -0.105 | -32.709
-6 | -0.157 | 0.00648 | -0.106 | -24.235
-5.5 | -0.098 | 0.0064 | -0.106 | -15.357
-5 | -0.039 | 0.00632 | -0.107 | -6.122
-4.5 | 0.021 | 0.00623 | -0.107 | 3.413
-4 | 0.082 | 0.00615 | -0.108 | 13.252
-3.5 | 0.142 | 0.00609 | -0.108 | 23.336
-3 | 0.203 | 0.0061 | -0.109 | 33.234
-2.5 | 0.264 | 0.00586 | -0.109 | 45.003
-2 | 0.325 | 0.00573 | -0.11 | 56.651
-1.5 | 0.385 | 0.00555 | -0.111 | 69.492
-1 | 0.446 | 0.00549 | -0.111 | 81.2
-0.5 | 0.507 | 0.00549 | -0.112 | 92.261
0 | 0.567 | 0.00548 | -0.112 | 103.487
0.5 | 0.628 | 0.0056 | -0.113 | 112.112
1 | 0.688 | 0.00569 | -0.113 | 120.866
1.5 | 0.748 | 0.00585 | -0.114 | 127.988
2 | 0.809 | 0.00607 | -0.114 | 133.24
2.5 | 0.865 | 0.00647 | -0.115 | 133.727
3 | 0.925 | 0.0068 | -0.115 | 136.075
3.5 | 0.984 | 0.00712 | -0.116 | 138.154
4 | 1.043 | 0.00761 | -0.116 | 137.008
4.5 | 1.1 | 0.00814 | -0.117 | 135.1
5 | 1.154 | 0.00805 | -0.117 | 143.325
5.5 | 1.207 | 0.00917 | -0.117 | 131.561
6 | 1.258 | 0.00966 | -0.117 | 130.257
6.5 | 1.306 | 0.01064 | -0.118 | 122.692
7 | 1.353 | 0.01116 | -0.118 | 121.225
7.5 | 1.398 | 0.01164 | -0.118 | 120.124
8 | 1.441 | 0.01215 | -0.118 | 118.538
8.5 | 1.478 | 0.01267 | -0.119 | 116.618
9 | 1.511 | 0.01328 | -0.119 | 113.705
9.5 | 1.539 | 0.01393 | -0.119 | 110.503
10 | 1.563 | 0.01463 | -0.119 | 106.83
10.5 | 1.582 | 0.01524 | -0.12 | 103.77
11 | 1.59 | 0.01605 | -0.12 | 99.048
11.5 | 1.593 | 0.0169 | -0.12 | 94.241
12 | 1.589 | 0.01781 | -0.12 | 89.214
12.5 | 1.578 | 0.0188 | -0.12 | 83.93
13 | 1.562 | 0.02001 | -0.121 | 78.036
13.5 | 1.54 | 0.02107 | -0.121 | 73.104
14 | 1.513 | 0.02234 | -0.121 | 67.703
14.5 | 1.481 | 0.02363 | -0.121 | 62.675
15 | 1.445 | 0.02509 | -0.121 | 57.596
15.5 | 1.406 | 0.02681 | -0.121 | 52.424
16 | 1.362 | 0.0291 | -0.121 | 46.796
16.5 | 1.313 | 0.03176 | -0.12 | 41.345

## 114. Re 12M Mach 0.00 (2)
BIGFOIL.COM POLAR EXPORT
NACA63-614 a=0.8
NACA63-614 a=0.8 |  |  |  | Cl Max: | 1.9513 | at alpha= | 20 | deg
XFOIL ncrit=9 |  |  |  | L/D Max: | 177.614 | at alpha= | 3 | deg
Re: | 12000000 |  |  | Cd Min: | 0.061 | at alpha= | 20 | deg
Mach: | 0 |  |  | Cl=0 at alpha= | -4.6557 | deg
|  |  |  | @ Cl=0.1, Cd= | 0.0052519
|  |  |  | @ Cl=0.4, Cd= | 0.0046532
|  |  |  | @ Cl=0.6, Cd= | 0.0041974
alpha (deg) | Cl | Cd | Cm | Cl/Cd
-20 | -1.3743 | 0.03605 | -0.1097 | -38.1221
-19.5 | -1.3861 | 0.03057 | -0.1112 | -45.3418
-19 | -1.386 | 0.02652 | -0.1116 | -52.2624
-18.5 | -1.3792 | 0.02328 | -0.1113 | -59.244
-18 | -1.3714 | 0.02057 | -0.1101 | -66.6699
-17.5 | -1.378 | 0.01823 | -0.1061 | -75.5897
-17 | -1.3456 | 0.01695 | -0.1047 | -79.3864
-16.5 | -1.3072 | 0.01579 | -0.1039 | -82.7866
-16 | -1.265 | 0.01465 | -0.1034 | -86.3481
-15.5 | -1.22 | 0.01356 | -0.103 | -89.9705
-15 | -1.1714 | 0.01271 | -0.103 | -92.1637
-14.5 | -1.1205 | 0.01201 | -0.1031 | -93.2973
-14 | -1.0688 | 0.01126 | -0.1032 | -94.9201
-13.5 | -1.0165 | 0.01051 | -0.1035 | -96.7174
-13 | -0.9625 | 0.00994 | -0.1038 | -96.831
-12.5 | -0.908 | 0.00934 | -0.1042 | -97.2163
-12 | -0.8527 | 0.00884 | -0.1047 | -96.4593
-11.5 | -0.7964 | 0.00847 | -0.1052 | -94.026
-11 | -0.7401 | 0.00805 | -0.1057 | -91.9379
-10.5 | -0.6831 | 0.00771 | -0.1063 | -88.5992
-10 | -0.6256 | 0.00744 | -0.1069 | -84.086
-9.5 | -0.5678 | 0.00719 | -0.1075 | -78.9708
-9 | -0.5099 | 0.0069 | -0.1082 | -73.8986
-8.5 | -0.4519 | 0.00664 | -0.1089 | -68.0572
-8 | -0.3935 | 0.00642 | -0.1096 | -61.2928
-7.5 | -0.335 | 0.00626 | -0.1103 | -53.5144
-7 | -0.2763 | 0.0061 | -0.111 | -45.2951
-6.5 | -0.2175 | 0.0059 | -0.1117 | -36.8644
-6 | -0.1587 | 0.00574 | -0.1124 | -27.6481
-5.5 | -0.0997 | 0.00561 | -0.1132 | -17.7718
-5 | -0.0407 | 0.00552 | -0.1139 | -7.3732
-4.5 | 0.0184 | 0.00538 | -0.1147 | 3.4201
-4 | 0.0775 | 0.00529 | -0.1155 | 14.6503
-3.5 | 0.1365 | 0.00519 | -0.1162 | 26.3006
-3 | 0.1956 | 0.00511 | -0.117 | 38.2779
-2.5 | 0.2547 | 0.00499 | -0.1178 | 51.0421
-2 | 0.3138 | 0.00485 | -0.1186 | 64.701
-1.5 | 0.3727 | 0.00474 | -0.1194 | 78.6287
0 | 0.5489 | 0.00418 | -0.122 | 131.3158
0.5 | 0.6075 | 0.0042 | -0.1228 | 144.6429
1 | 0.6658 | 0.00425 | -0.1234 | 156.6588
1.5 | 0.7237 | 0.00435 | -0.124 | 166.3678
2 | 0.7807 | 0.00455 | -0.1245 | 171.5824
2.5 | 0.8373 | 0.00478 | -0.1249 | 175.1674
3 | 0.8934 | 0.00503 | -0.1252 | 177.6143
3.5 | 0.9452 | 0.00566 | -0.1249 | 166.9965
4 | 0.9951 | 0.0064 | -0.1242 | 155.4844
4.5 | 1.0467 | 0.00695 | -0.1238 | 150.6043
5 | 1.0975 | 0.0075 | -0.1233 | 146.3333
5.5 | 1.1484 | 0.008 | -0.1227 | 143.55
6 | 1.1988 | 0.00847 | -0.1221 | 141.5348
6.5 | 1.2468 | 0.00906 | -0.121 | 137.6159
7 | 1.296 | 0.0095 | -0.1202 | 136.4211
7.5 | 1.3445 | 0.00994 | -0.1193 | 135.2616
8 | 1.3917 | 0.01038 | -0.1181 | 134.0751
8.5 | 1.4368 | 0.01086 | -0.1166 | 132.302
9 | 1.4807 | 0.01131 | -0.1149 | 130.9195
9.5 | 1.5129 | 0.01181 | -0.1108 | 128.1033
10 | 1.5442 | 0.01239 | -0.1069 | 124.6328
10.5 | 1.5758 | 0.01311 | -0.1033 | 120.1983
11 | 1.6092 | 0.01384 | -0.1002 | 116.2717
11.5 | 1.6409 | 0.01469 | -0.097 | 111.7018
12 | 1.67 | 0.01574 | -0.0936 | 106.0991
12.5 | 1.7004 | 0.01677 | -0.0906 | 101.3953
13 | 1.7275 | 0.01767 | -0.0872 | 97.7646
13.5 | 1.7539 | 0.01909 | -0.0841 | 91.8753
14 | 1.7782 | 0.02073 | -0.081 | 85.7791
14.5 | 1.8028 | 0.02242 | -0.0782 | 80.4103
15 | 1.8245 | 0.02441 | -0.0753 | 74.744
15.5 | 1.843 | 0.02677 | -0.0725 | 68.8457
16 | 1.8629 | 0.02919 | -0.0701 | 63.8198
16.5 | 1.8805 | 0.03193 | -0.0679 | 58.8945
17 | 1.8961 | 0.03501 | -0.0659 | 54.1588
17.5 | 1.9081 | 0.03858 | -0.0641 | 49.4583
18 | 1.9193 | 0.04244 | -0.0626 | 45.2238
18.5 | 1.9311 | 0.04639 | -0.0615 | 41.6275
19 | 1.9396 | 0.05087 | -0.0607 | 38.1286
19.5 | 1.9471 | 0.05566 | -0.0603 | 34.982
20 | 1.9513 | 0.061 | -0.0602 | 31.9885

## 115. Re 12M Mach 0.10 (1)
BIGFOIL.COM POLAR EXPORT
NACA63-614 a=0.8
NACA63-614 a=0.8 |  |  |  | Cl Max: | 1.587 | at alpha= | 11 | deg
JavaFoil+Calcfoil stall+Eppler ext transition |  |  |  | L/D Max: | 142.505 | at alpha= | 5 | deg
Re: | 12000000 |  |  | Cd Min: | 0.0055 | at alpha= | -1 | deg
Mach: | 0.1 |  |  | Cl=0 at alpha= | -4.675 | deg
|  |  |  | @ Cl=0.1, Cd= | 0.0061693
|  |  |  | @ Cl=0.4, Cd= | 0.0055393
|  |  |  | @ Cl=0.6, Cd= | 0.0055543
alpha (deg) | Cl | Cd | Cm | Cl/Cd
-17.5 | -0.58 | 0.12983 | -0.049 | -4.465
-17 | -0.593 | 0.12196 | -0.051 | -4.859
-16.5 | -0.604 | 0.11545 | -0.052 | -5.228
-16 | -0.614 | 0.106 | -0.055 | -5.794
-15.5 | -0.621 | 0.09972 | -0.056 | -6.226
-15 | -0.625 | 0.09438 | -0.057 | -6.62
-14.5 | -0.629 | 0.08497 | -0.06 | -7.404
-14 | -0.628 | 0.07891 | -0.062 | -7.962
-13.5 | -0.632 | 0.06563 | -0.069 | -9.632
-13 | -0.654 | 0.0396 | -0.081 | -16.519
-12.5 | -0.672 | 0.02137 | -0.089 | -31.426
-12 | -0.667 | 0.01519 | -0.093 | -43.883
-11.5 | -0.647 | 0.01311 | -0.094 | -49.381
-11 | -0.649 | 0.00837 | -0.1 | -77.551
-10.5 | -0.614 | 0.00781 | -0.101 | -78.649
-10 | -0.575 | 0.00744 | -0.101 | -77.278
-9.5 | -0.533 | 0.00722 | -0.102 | -73.803
-9 | -0.486 | 0.00697 | -0.103 | -69.797
-8.5 | -0.437 | 0.00672 | -0.103 | -65.101
-8 | -0.385 | 0.00657 | -0.104 | -58.553
-7.5 | -0.33 | 0.00635 | -0.104 | -51.958
-7 | -0.274 | 0.00678 | -0.105 | -40.39
-6.5 | -0.216 | 0.00663 | -0.105 | -32.608
-6 | -0.158 | 0.00653 | -0.106 | -24.179
-5.5 | -0.099 | 0.00641 | -0.107 | -15.404
-5 | -0.039 | 0.00633 | -0.107 | -6.142
-4.5 | 0.021 | 0.00623 | -0.108 | 3.425
-4 | 0.082 | 0.00619 | -0.108 | 13.229
-3.5 | 0.143 | 0.00612 | -0.109 | 23.348
-3 | 0.204 | 0.00607 | -0.109 | 33.58
-2.5 | 0.265 | 0.00586 | -0.11 | 45.196
-2 | 0.327 | 0.00574 | -0.111 | 56.877
-1.5 | 0.387 | 0.00555 | -0.111 | 69.798
-1 | 0.448 | 0.0055 | -0.112 | 81.527
-0.5 | 0.509 | 0.00552 | -0.112 | 92.188
0 | 0.57 | 0.00551 | -0.113 | 103.366
0.5 | 0.631 | 0.0056 | -0.113 | 112.579
1 | 0.691 | 0.0057 | -0.114 | 121.408
1.5 | 0.752 | 0.00585 | -0.114 | 128.534
2 | 0.813 | 0.00607 | -0.115 | 133.803
2.5 | 0.87 | 0.00648 | -0.115 | 134.11
3 | 0.929 | 0.00681 | -0.116 | 136.557
3.5 | 0.989 | 0.00721 | -0.116 | 137.263
4 | 1.048 | 0.00763 | -0.117 | 137.254
4.5 | 1.105 | 0.00822 | -0.117 | 134.464
5 | 1.159 | 0.00813 | -0.117 | 142.505
5.5 | 1.212 | 0.00924 | -0.118 | 131.227
6 | 1.263 | 0.00974 | -0.118 | 129.724
6.5 | 1.311 | 0.01073 | -0.118 | 122.28
7 | 1.359 | 0.01126 | -0.118 | 120.679
7.5 | 1.403 | 0.01175 | -0.119 | 119.462
8 | 1.446 | 0.01227 | -0.119 | 117.816
8.5 | 1.482 | 0.01284 | -0.119 | 115.393
9 | 1.514 | 0.01348 | -0.12 | 112.347
9.5 | 1.541 | 0.01415 | -0.12 | 108.955
10 | 1.564 | 0.01482 | -0.12 | 105.568
10.5 | 1.581 | 0.01552 | -0.12 | 101.851
11 | 1.587 | 0.0163 | -0.12 | 97.374
11.5 | 1.586 | 0.01715 | -0.121 | 92.514
12 | 1.579 | 0.01809 | -0.121 | 87.275
12.5 | 1.565 | 0.0193 | -0.121 | 81.079
13 | 1.544 | 0.02041 | -0.121 | 75.668
13.5 | 1.518 | 0.02149 | -0.121 | 70.609
14 | 1.485 | 0.02292 | -0.121 | 64.809
14.5 | 1.448 | 0.02433 | -0.121 | 59.514
15 | 1.406 | 0.02577 | -0.121 | 54.569
15.5 | 1.361 | 0.02775 | -0.121 | 49.032
16 | 1.312 | 0.02963 | -0.121 | 44.265

## 116. Re 12M Mach 0.10 (2)
BIGFOIL.COM POLAR EXPORT
NACA63-614 a=0.8
NACA63-614 a=0.8 |  |  |  | Cl Max: | 1.9399 | at alpha= | 20 | deg
XFOIL ncrit=9 |  |  |  | L/D Max: | 178.373 | at alpha= | 3 | deg
Re: | 12000000 |  |  | Cd Min: | 0.0656 | at alpha= | 20 | deg
Mach: | 0.1 |  |  | Cl=0 at alpha= | -4.6529 | deg
|  |  |  | @ Cl=0.1, Cd= | 0.0052626
|  |  |  | @ Cl=0.4, Cd= | 0.0046782
|  |  |  | @ Cl=0.6, Cd= | 0.0042042
alpha (deg) | Cl | Cd | Cm | Cl/Cd
-20 | -1.3134 | 0.04455 | -0.109 | -29.4815
-19.5 | -1.3458 | 0.03633 | -0.1127 | -37.0438
-19 | -1.3551 | 0.03088 | -0.1143 | -43.8828
-18.5 | -1.3547 | 0.02672 | -0.1148 | -50.6999
-18 | -1.353 | 0.02307 | -0.1144 | -58.6476
-17.5 | -1.3464 | 0.02026 | -0.1129 | -66.4561
-17 | -1.3497 | 0.01799 | -0.1089 | -75.025
-16.5 | -1.3145 | 0.01672 | -0.1076 | -78.6184
-16 | -1.2731 | 0.01558 | -0.1067 | -81.7137
-15.5 | -1.2294 | 0.01438 | -0.106 | -85.4937
-15 | -1.1824 | 0.01331 | -0.1056 | -88.8355
-14.5 | -1.1324 | 0.01241 | -0.1054 | -91.249
-14 | -1.0798 | 0.01167 | -0.1054 | -92.5278
-13.5 | -1.0267 | 0.01091 | -0.1055 | -94.1063
-13 | -0.9729 | 0.01018 | -0.1056 | -95.5697
-12.5 | -0.9173 | 0.00961 | -0.1059 | -95.4527
-12 | -0.8617 | 0.009 | -0.1062 | -95.7444
-11.5 | -0.8048 | 0.00858 | -0.1066 | -93.7995
-11 | -0.7475 | 0.00818 | -0.107 | -91.3814
-10.5 | -0.69 | 0.00779 | -0.1075 | -88.5751
-10 | -0.6318 | 0.0075 | -0.108 | -84.24
-9.5 | -0.5733 | 0.00725 | -0.1086 | -79.0759
-9 | -0.5147 | 0.00696 | -0.1091 | -73.9511
-8.5 | -0.4561 | 0.00668 | -0.1098 | -68.2784
-8 | -0.3972 | 0.00646 | -0.1104 | -61.4861
-7.5 | -0.338 | 0.00628 | -0.1111 | -53.8217
-7 | -0.2788 | 0.00613 | -0.1117 | -45.4812
-6.5 | -0.2195 | 0.00593 | -0.1124 | -37.0152
-6 | -0.1601 | 0.00575 | -0.1132 | -27.8435
-5.5 | -0.1007 | 0.00562 | -0.1139 | -17.9181
-5 | -0.0413 | 0.00553 | -0.1146 | -7.4684
-4.5 | 0.0182 | 0.0054 | -0.1153 | 3.3704
-4 | 0.0778 | 0.0053 | -0.1161 | 14.6792
-3.5 | 0.1372 | 0.0052 | -0.1169 | 26.3846
-3 | 0.1967 | 0.00512 | -0.1176 | 38.418
-2.5 | 0.2562 | 0.005 | -0.1184 | 51.24
-2 | 0.3157 | 0.00486 | -0.1192 | 64.9588
-1.5 | 0.375 | 0.00475 | -0.12 | 78.9474
-1 | 0.4342 | 0.00458 | -0.1209 | 94.8035
0 | 0.5523 | 0.00418 | -0.1227 | 132.1292
0.5 | 0.6113 | 0.00421 | -0.1234 | 145.2019
1 | 0.6699 | 0.00426 | -0.1241 | 157.2535
1.5 | 0.7282 | 0.00436 | -0.1247 | 167.0183
2 | 0.7856 | 0.00455 | -0.1252 | 172.6593
2.5 | 0.8425 | 0.00479 | -0.1255 | 175.8873
3 | 0.899 | 0.00504 | -0.1259 | 178.373
3.5 | 0.9512 | 0.00566 | -0.1255 | 168.0565
4 | 1.0011 | 0.00642 | -0.1248 | 155.9346
4.5 | 1.0528 | 0.00698 | -0.1243 | 150.8309
5 | 1.1039 | 0.00754 | -0.1237 | 146.4058
6 | 1.2054 | 0.00853 | -0.1224 | 141.313
6.5 | 1.2534 | 0.00913 | -0.1212 | 137.2837
7 | 1.3027 | 0.00958 | -0.1202 | 135.9812
7.5 | 1.3512 | 0.01002 | -0.1192 | 134.8503
8 | 1.3983 | 0.01047 | -0.1178 | 133.553
8.5 | 1.4431 | 0.01096 | -0.1161 | 131.6697
9 | 1.4845 | 0.01142 | -0.1137 | 129.9912
9.5 | 1.5139 | 0.01196 | -0.1091 | 126.5803
10 | 1.5464 | 0.0126 | -0.1053 | 122.7302
10.5 | 1.5786 | 0.01336 | -0.1017 | 118.1587
11 | 1.6126 | 0.01413 | -0.0986 | 114.126
11.5 | 1.6442 | 0.01505 | -0.0954 | 109.2492
12 | 1.6737 | 0.01615 | -0.092 | 103.6347
12.5 | 1.7044 | 0.01724 | -0.089 | 98.8631
13 | 1.7306 | 0.01825 | -0.0854 | 94.8274
13.5 | 1.7563 | 0.01981 | -0.0821 | 88.6572
14 | 1.7817 | 0.02147 | -0.0791 | 82.9856
14.5 | 1.8047 | 0.02337 | -0.0761 | 77.2229
15 | 1.8239 | 0.02565 | -0.073 | 71.1072
15.5 | 1.8438 | 0.02808 | -0.0704 | 65.6624
16 | 1.864 | 0.03063 | -0.0681 | 60.8554
16.5 | 1.879 | 0.03378 | -0.0658 | 55.6246
17 | 1.8923 | 0.03725 | -0.0638 | 50.8
17.5 | 1.9043 | 0.04105 | -0.0621 | 46.3898
18 | 1.9168 | 0.04499 | -0.0608 | 42.605
18.5 | 1.9282 | 0.04919 | -0.0598 | 39.199
19 | 1.9351 | 0.0541 | -0.0592 | 35.7689
19.5 | 1.9395 | 0.05947 | -0.0589 | 32.6131
20 | 1.9399 | 0.0656 | -0.0591 | 29.5716

## 117. Re 12M Mach 0.25 (1)
BIGFOIL.COM POLAR EXPORT
NACA63-614 a=0.8
NACA63-614 a=0.8 |  |  |  | Cl Max: | 1.564 | at alpha= | 10.5 | deg
JavaFoil+Calcfoil stall+Eppler ext transition |  |  |  | L/D Max: | 143.993 | at alpha= | 4.5 | deg
Re: | 12000000 |  |  | Cd Min: | 0.00556 | at alpha= | -1 | deg
Mach: | 0.25 |  |  | Cl=0 at alpha= | -4.6774 | deg
|  |  |  | @ Cl=0.1, Cd= | 0.0062022
|  |  |  | @ Cl=0.4, Cd= | 0.0056084
|  |  |  | @ Cl=0.6, Cd= | 0.0055958
alpha (deg) | Cl | Cd | Cm | Cl/Cd
-16 | -0.388 | 0.12515 | -0.047 | -3.097
-15.5 | -0.425 | 0.11624 | -0.048 | -3.652
-15 | -0.457 | 0.10662 | -0.051 | -4.289
-14.5 | -0.485 | 0.09934 | -0.052 | -4.879
-14 | -0.507 | 0.09435 | -0.053 | -5.369
-13.5 | -0.523 | 0.0874 | -0.055 | -5.986
-13 | -0.536 | 0.07858 | -0.059 | -6.816
-12.5 | -0.541 | 0.07269 | -0.061 | -7.436
-12 | -0.55 | 0.05781 | -0.072 | -9.507
-11.5 | -0.592 | 0.02236 | -0.092 | -26.498
-11 | -0.593 | 0.01461 | -0.096 | -40.595
-10.5 | -0.578 | 0.01053 | -0.099 | -54.899
-10 | -0.571 | 0.00787 | -0.104 | -72.52
-9.5 | -0.533 | 0.00751 | -0.105 | -71.003
-9 | -0.49 | 0.00722 | -0.105 | -67.888
-8.5 | -0.443 | 0.00698 | -0.106 | -63.451
-8 | -0.391 | 0.0067 | -0.107 | -58.34
-7.5 | -0.337 | 0.00652 | -0.107 | -51.585
-7 | -0.28 | 0.00632 | -0.108 | -44.272
-6.5 | -0.221 | 0.00678 | -0.108 | -32.642
-6 | -0.162 | 0.00661 | -0.109 | -24.467
-5.5 | -0.101 | 0.00651 | -0.11 | -15.537
-5 | -0.04 | 0.0064 | -0.11 | -6.234
-4.5 | 0.022 | 0.00631 | -0.111 | 3.476
-4 | 0.084 | 0.00622 | -0.111 | 13.521
-3.5 | 0.147 | 0.00615 | -0.112 | 23.829
-3 | 0.209 | 0.00613 | -0.112 | 34.155
-2.5 | 0.272 | 0.00593 | -0.113 | 45.906
-2 | 0.336 | 0.00581 | -0.114 | 57.741
-1.5 | 0.398 | 0.00561 | -0.114 | 70.925
-1 | 0.461 | 0.00556 | -0.115 | 82.865
-0.5 | 0.523 | 0.00557 | -0.115 | 93.94
0 | 0.586 | 0.00558 | -0.116 | 104.94
0.5 | 0.648 | 0.00565 | -0.116 | 114.771
1 | 0.711 | 0.00582 | -0.117 | 122.088
1.5 | 0.773 | 0.00596 | -0.117 | 129.612
2 | 0.835 | 0.00621 | -0.118 | 134.432
2.5 | 0.893 | 0.00662 | -0.119 | 134.89
3 | 0.955 | 0.00701 | -0.119 | 136.117
3.5 | 1.016 | 0.00737 | -0.12 | 137.774
4 | 1.076 | 0.00794 | -0.12 | 135.574
4.5 | 1.132 | 0.00786 | -0.12 | 143.993
5 | 1.187 | 0.00902 | -0.12 | 131.605
5.5 | 1.241 | 0.00963 | -0.121 | 128.818
6 | 1.291 | 0.01074 | -0.121 | 120.232
6.5 | 1.341 | 0.01125 | -0.121 | 119.127
7 | 1.387 | 0.01184 | -0.121 | 117.174
7.5 | 1.431 | 0.01242 | -0.122 | 115.252
8 | 1.471 | 0.01299 | -0.122 | 113.188
8.5 | 1.503 | 0.0137 | -0.122 | 109.716
9 | 1.529 | 0.01439 | -0.123 | 106.227
9.5 | 1.549 | 0.0152 | -0.123 | 101.926
10 | 1.561 | 0.01598 | -0.123 | 97.69
10.5 | 1.564 | 0.01699 | -0.123 | 92.084
11 | 1.553 | 0.01782 | -0.123 | 87.115
11.5 | 1.529 | 0.01901 | -0.124 | 80.478
12 | 1.495 | 0.02022 | -0.124 | 73.945
12.5 | 1.449 | 0.02182 | -0.124 | 66.388
13 | 1.391 | 0.02348 | -0.124 | 59.238
13.5 | 1.324 | 0.02492 | -0.124 | 53.111
14 | 1.246 | 0.02705 | -0.124 | 46.057
14.5 | 1.158 | 0.02959 | -0.124 | 39.132
15 | 1.057 | 0.03408 | -0.122 | 31.013
15.5 | 0.946 | 0.04128 | -0.12 | 22.92

## 118. Re 12M Mach 0.25 (2)
BIGFOIL.COM POLAR EXPORT
NACA63-614 a=0.8
NACA63-614 a=0.8 |  |  |  | Cl Max: | 1.8929 | at alpha= | 18.5 | deg
XFOIL ncrit=9 |  |  |  | L/D Max: | 182.692 | at alpha= | 3 | deg
Re: | 12000000 |  |  | Cd Min: | 0.18762 | at alpha= | -20 | deg
Mach: | 0.25 |  |  | Cl=0 at alpha= | -4.6404 | deg
|  |  |  | @ Cl=0.1, Cd= | 0.0053166
|  |  |  | @ Cl=0.4, Cd= | 0.0047453
|  |  |  | @ Cl=0.6, Cd= | 0.0042243
alpha (deg) | Cl | Cd | Cm | Cl/Cd
-20 | -0.5687 | 0.18762 | -0.0208 | -3.0311
-19.5 | -0.5705 | 0.17601 | -0.0278 | -3.2413
-19 | -0.5637 | 0.16692 | -0.0336 | -3.3771
-18.5 | -1.0003 | 0.07885 | -0.0957 | -12.6861
-18 | -1.108 | 0.05674 | -0.113 | -19.5277
-17.5 | -1.1521 | 0.04506 | -0.1213 | -25.5681
-17 | -1.1839 | 0.03634 | -0.1261 | -32.5784
-16.5 | -1.2044 | 0.02964 | -0.1285 | -40.6343
-16 | -1.2134 | 0.02461 | -0.1287 | -49.3052
-15.5 | -1.2191 | 0.02066 | -0.127 | -59.0077
-15 | -1.2208 | 0.01796 | -0.123 | -67.9733
-14.5 | -1.1832 | 0.01615 | -0.1209 | -73.2632
-14 | -1.1355 | 0.01469 | -0.1192 | -77.2975
-13.5 | -1.0836 | 0.01335 | -0.1179 | -81.1685
-13 | -1.0294 | 0.01209 | -0.1169 | -85.1447
-12.5 | -0.9714 | 0.01113 | -0.1161 | -87.2776
-12 | -0.9122 | 0.01028 | -0.1154 | -88.7354
-11.5 | -0.8522 | 0.00953 | -0.115 | -89.4229
-11 | -0.7913 | 0.00887 | -0.1147 | -89.2108
-10.5 | -0.7294 | 0.0084 | -0.1145 | -86.8333
-10 | -0.6675 | 0.00793 | -0.1145 | -84.174
-9.5 | -0.6051 | 0.00758 | -0.1146 | -79.8285
-9 | -0.5425 | 0.00729 | -0.1147 | -74.417
-8.5 | -0.4801 | 0.00697 | -0.1149 | -68.8809
-8 | -0.4178 | 0.00666 | -0.1152 | -62.7327
-7.5 | -0.3554 | 0.00643 | -0.1156 | -55.2722
-7 | -0.2931 | 0.00626 | -0.1161 | -46.8211
-6.5 | -0.2308 | 0.00608 | -0.1166 | -37.9605
-6 | -0.1686 | 0.00586 | -0.1171 | -28.7713
-5.5 | -0.1065 | 0.0057 | -0.1177 | -18.6842
-4.5 | 0.0174 | 0.00548 | -0.119 | 3.1752
-4 | 0.0793 | 0.00535 | -0.1197 | 14.8224
-3.5 | 0.1412 | 0.00525 | -0.1204 | 26.8952
-3 | 0.2028 | 0.00517 | -0.1212 | 39.2263
-2.5 | 0.2644 | 0.00507 | -0.1219 | 52.1499
-2 | 0.326 | 0.00491 | -0.1228 | 66.3951
-1.5 | 0.3875 | 0.00478 | -0.1236 | 81.0669
-1 | 0.4488 | 0.00461 | -0.1245 | 97.3536
-0.5 | 0.51 | 0.00445 | -0.1254 | 114.6067
0 | 0.571 | 0.00421 | -0.1264 | 135.6295
0.5 | 0.632 | 0.00424 | -0.1271 | 149.0566
1 | 0.6928 | 0.00429 | -0.1278 | 161.4918
1.5 | 0.7532 | 0.00439 | -0.1284 | 171.5718
2 | 0.8126 | 0.00459 | -0.1288 | 177.037
2.5 | 0.8714 | 0.00484 | -0.1291 | 180.0413
3 | 0.9299 | 0.00509 | -0.1294 | 182.6916
3.5 | 0.9844 | 0.00566 | -0.1289 | 173.9223
4.5 | 1.0867 | 0.00714 | -0.1269 | 152.1989
5 | 1.1384 | 0.00775 | -0.1259 | 146.8903
5.5 | 1.1898 | 0.00832 | -0.1247 | 143.0048
6 | 1.2399 | 0.00889 | -0.1233 | 139.4713
6.5 | 1.2883 | 0.0095 | -0.1216 | 135.6105
7 | 1.3365 | 0.01003 | -0.1197 | 133.2502
7.5 | 1.3837 | 0.01052 | -0.1177 | 131.5304
8 | 1.424 | 0.01098 | -0.1142 | 129.6903
8.5 | 1.4564 | 0.01158 | -0.1094 | 125.7686
9 | 1.4912 | 0.01228 | -0.1053 | 121.4332
9.5 | 1.5275 | 0.01304 | -0.1016 | 117.1396
10 | 1.5614 | 0.01397 | -0.0978 | 111.7681
10.5 | 1.5964 | 0.01494 | -0.0942 | 106.8541
11 | 1.6298 | 0.01606 | -0.0906 | 101.4819
11.5 | 1.6598 | 0.01742 | -0.0867 | 95.2813
12 | 1.6912 | 0.01882 | -0.0832 | 89.8618
12.5 | 1.7188 | 0.02052 | -0.0795 | 83.7622
13.5 | 1.7676 | 0.0243 | -0.072 | 72.7407
14 | 1.7884 | 0.02692 | -0.0686 | 66.4339
14.5 | 1.8105 | 0.02966 | -0.0657 | 61.0418
15 | 1.8284 | 0.03292 | -0.0629 | 55.5407
15.5 | 1.8421 | 0.03676 | -0.0603 | 50.1115
16 | 1.858 | 0.04063 | -0.0582 | 45.7298
16.5 | 1.8719 | 0.04491 | -0.0565 | 41.6811
17 | 1.8817 | 0.04982 | -0.0551 | 37.77
17.5 | 1.8886 | 0.0553 | -0.0542 | 34.1519
18 | 1.8926 | 0.06134 | -0.0538 | 30.8543
18.5 | 1.8929 | 0.06815 | -0.054 | 27.7755
19 | 1.8915 | 0.07541 | -0.0547 | 25.0829
19.5 | 1.8827 | 0.08394 | -0.0563 | 22.4291
20 | 1.8716 | 0.09309 | -0.0587 | 20.1053

## 119. Re 12M Mach 0.50 (1)
BIGFOIL.COM POLAR EXPORT
NACA63-614 a=0.8
NACA63-614 a=0.8 |  |  |  | Cl Max: | 1.503 | at alpha= | 7.5 | deg
JavaFoil+Calcfoil stall+Eppler ext transition |  |  |  | L/D Max: | 136.548 | at alpha= | 2 | deg
Re: | 12000000 |  |  | Cd Min: | 0.00586 | at alpha= | -1 | deg
Mach: | 0.5 |  |  | Cl=0 at alpha= | -4.6765 | deg
|  |  |  | @ Cl=0.1, Cd= | 0.0065413
|  |  |  | @ Cl=0.4, Cd= | 0.0060643
|  |  |  | @ Cl=0.6, Cd= | 0.0059043
alpha (deg) | Cl | Cd | Cm | Cl/Cd
-20 | -0.864 | 0.15386 | -0.062 | -5.616
-19.5 | -0.835 | 0.14849 | -0.061 | -5.623
-19 | -0.81 | 0.13981 | -0.064 | -5.792
-18.5 | -0.783 | 0.13085 | -0.065 | -5.983
-18 | -0.753 | 0.12609 | -0.064 | -5.974
-17.5 | -0.723 | 0.12439 | -0.062 | -5.813
-17 | -0.695 | 0.11666 | -0.062 | -5.958
-16.5 | -0.667 | 0.11174 | -0.062 | -5.968
-16 | -0.64 | 0.11102 | -0.063 | -5.763
-15.5 | -0.611 | 0.10651 | -0.063 | -5.736
-15 | -0.584 | 0.09773 | -0.065 | -5.981
-14.5 | -0.559 | 0.08792 | -0.069 | -6.361
-14 | -0.535 | 0.07849 | -0.073 | -6.815
-13.5 | -0.496 | 0.09492 | -0.059 | -5.23
-13 | -0.469 | 0.08738 | -0.06 | -5.363
-12.5 | -0.442 | 0.07827 | -0.065 | -5.652
-12 | -0.416 | 0.07103 | -0.069 | -5.857
-11.5 | -0.395 | 0.05764 | -0.079 | -6.86
-11 | -0.401 | 0.02364 | -0.102 | -16.966
-10.5 | -0.327 | 0.07027 | -0.056 | -4.649
-10 | -0.299 | 0.06424 | -0.06 | -4.66
-9.5 | -0.273 | 0.05687 | -0.066 | -4.793
-9 | -0.254 | 0.04011 | -0.087 | -6.33
-8.5 | -0.214 | 0.05762 | -0.056 | -3.719
-8 | -0.358 | 0.01018 | -0.113 | -35.194
-7.5 | -0.345 | 0.0075 | -0.12 | -46.013
-7 | -0.297 | 0.00706 | -0.121 | -42.073
-6.5 | -0.239 | 0.00737 | -0.121 | -32.435
-6 | -0.177 | 0.00709 | -0.122 | -24.884
-5.5 | -0.111 | 0.00695 | -0.123 | -16.019
-5 | -0.044 | 0.00679 | -0.123 | -6.493
-4.5 | 0.024 | 0.00665 | -0.124 | 3.659
-4 | 0.094 | 0.00655 | -0.124 | 14.292
-3.5 | 0.163 | 0.00645 | -0.125 | 25.339
-3 | 0.234 | 0.00637 | -0.126 | 36.661
-2.5 | 0.304 | 0.00636 | -0.126 | 47.764
-2 | 0.375 | 0.00615 | -0.127 | 60.957
-1.5 | 0.445 | 0.00591 | -0.128 | 75.364
-1 | 0.515 | 0.00586 | -0.128 | 87.834
-0.5 | 0.585 | 0.0059 | -0.129 | 99.156
0 | 0.655 | 0.00592 | -0.13 | 110.667
0.5 | 0.725 | 0.00605 | -0.13 | 119.811
1 | 0.794 | 0.00625 | -0.131 | 127.168
1.5 | 0.864 | 0.00645 | -0.131 | 133.925
2 | 0.934 | 0.00684 | -0.132 | 136.548
2.5 | 0.997 | 0.00754 | -0.133 | 132.232
3 | 1.06 | 0.00779 | -0.132 | 136.065
3.5 | 1.125 | 0.00833 | -0.133 | 135.071
4 | 1.189 | 0.00902 | -0.133 | 131.854
4.5 | 1.249 | 0.01001 | -0.133 | 124.763
5 | 1.307 | 0.01097 | -0.133 | 119.171
5.5 | 1.363 | 0.01176 | -0.134 | 115.827
6 | 1.411 | 0.01332 | -0.134 | 105.921
6.5 | 1.453 | 0.01418 | -0.134 | 102.524
7 | 1.486 | 0.01512 | -0.135 | 98.254
7.5 | 1.503 | 0.0162 | -0.135 | 92.79
8 | 1.495 | 0.01754 | -0.135 | 85.247
8.5 | 1.415 | 0.01921 | -0.135 | 73.674
9 | 0.904 | 0.02243 | -0.135 | 40.295
9.5 | 0.934 | 0.02372 | -0.135 | 39.385
10 | 0.966 | 0.02347 | -0.136 | 41.159
10.5 | 0.995 | 0.02601 | -0.136 | 38.232
11 | 1.013 | 0.03094 | -0.134 | 32.75
11.5 | 1.055 | 0.02809 | -0.136 | 37.535
12 | 0.909 | 0.09025 | -0.07 | 10.068
12.5 | 1.088 | 0.0393 | -0.133 | 27.676

## 120. Re 12M Mach 0.50 (2)
BIGFOIL.COM POLAR EXPORT
NACA63-614 a=0.8
NACA63-614 a=0.8 |  |  |  | Cl Max: | 1.6878 | at alpha= | 11 | deg
XFOIL ncrit=9 |  |  |  | L/D Max: | 200.657 | at alpha= | 3 | deg
Re: | 12000000 |  |  | Cd Min: | 0.09428 | at alpha= | 14 | deg
Mach: | 0.5 |  |  | Cl=0 at alpha= | -99 | deg
|  |  |  | @ Cl=0.1, Cd= | 0.00435
|  |  |  | @ Cl=0.4, Cd= | 0.00435
|  |  |  | @ Cl=0.6, Cd= | 0.00435
alpha (deg) | Cl | Cd | Cm | Cl/Cd
0 | 0.6555 | 0.00435 | -0.1425 | 150.6897
0.5 | 0.7256 | 0.00442 | -0.1432 | 164.1629
1 | 0.7958 | 0.00447 | -0.1439 | 178.0313
1.5 | 0.8657 | 0.00458 | -0.1444 | 189.0175
2 | 0.9353 | 0.00473 | -0.1448 | 197.7378
2.5 | 1.0028 | 0.00501 | -0.1447 | 200.1597
3 | 1.0695 | 0.00533 | -0.1443 | 200.6567
3.5 | 1.1347 | 0.00572 | -0.1435 | 198.3741
4 | 1.1808 | 0.0069 | -0.1394 | 171.1304
4.5 | 1.227 | 0.00787 | -0.1352 | 155.9085
5 | 1.2629 | 0.00877 | -0.1288 | 144.0023
5.5 | 1.2921 | 0.00968 | -0.1213 | 133.4814
6 | 1.3247 | 0.01082 | -0.1148 | 122.4307
6.5 | 1.3566 | 0.01218 | -0.1085 | 111.3793
7 | 1.3969 | 0.01341 | -0.1034 | 104.1685
7.5 | 1.4389 | 0.0147 | -0.0986 | 97.8844
8 | 1.4804 | 0.01616 | -0.0938 | 91.6089
8.5 | 1.522 | 0.01775 | -0.089 | 85.7465
9 | 1.5601 | 0.01968 | -0.0841 | 79.2734
9.5 | 1.5983 | 0.02182 | -0.0793 | 73.2493
10 | 1.6333 | 0.02439 | -0.0744 | 66.966
10.5 | 1.6664 | 0.02735 | -0.0696 | 60.9287
11 | 1.6878 | 0.0314 | -0.0644 | 53.7516
11.5 | 1.6821 | 0.03778 | -0.0592 | 44.5236
12 | 1.6551 | 0.04646 | -0.0553 | 35.6242
12.5 | 1.6108 | 0.05758 | -0.0536 | 27.975
13 | 1.5795 | 0.06852 | -0.0539 | 23.0517
13.5 | 1.5443 | 0.08087 | -0.0564 | 19.0961
14 | 1.5091 | 0.09428 | -0.0608 | 16.0066

## 121. Re 14M Mach 0.00 (1)
BIGFOIL.COM POLAR EXPORT
NACA63-614 a=0.8
NACA63-614 a=0.8 |  |  |  | Cl Max: | 1.594 | at alpha= | 11.5 | deg
JavaFoil+Calcfoil stall+Eppler ext transition |  |  |  | L/D Max: | 152.285 | at alpha= | 5.5 | deg
Re: | 14000000 |  |  | Cd Min: | 0.00553 | at alpha= | -1 | deg
Mach: | 0 |  |  | Cl=0 at alpha= | -4.675 | deg
|  |  |  | @ Cl=0.1, Cd= | 0.006083
|  |  |  | @ Cl=0.4, Cd= | 0.0055828
|  |  |  | @ Cl=0.6, Cd= | 0.0055625
alpha (deg) | Cl | Cd | Cm | Cl/Cd
-17.5 | -0.615 | 0.12549 | -0.051 | -4.899
-17 | -0.625 | 0.11824 | -0.052 | -5.283
-16.5 | -0.634 | 0.10912 | -0.055 | -5.81
-16 | -0.639 | 0.105 | -0.055 | -6.083
-15.5 | -0.647 | 0.09303 | -0.06 | -6.953
-15 | -0.646 | 0.09029 | -0.059 | -7.153
-14.5 | -0.652 | 0.0772 | -0.065 | -8.442
-14 | -0.647 | 0.07264 | -0.066 | -8.909
-13.5 | -0.671 | 0.04448 | -0.079 | -15.077
-13 | -0.683 | 0.02818 | -0.086 | -24.229
-12.5 | -0.686 | 0.0181 | -0.091 | -37.904
-12 | -0.676 | 0.01373 | -0.093 | -49.208
-11.5 | -0.654 | 0.01111 | -0.095 | -58.847
-11 | -0.651 | 0.00802 | -0.1 | -81.139
-10.5 | -0.615 | 0.00765 | -0.1 | -80.366
-10 | -0.575 | 0.00725 | -0.101 | -79.345
-9.5 | -0.532 | 0.00703 | -0.102 | -75.638
-9 | -0.485 | 0.00683 | -0.102 | -71.026
-8.5 | -0.436 | 0.00657 | -0.103 | -66.333
-8 | -0.383 | 0.00641 | -0.103 | -59.823
-7.5 | -0.329 | 0.00627 | -0.104 | -52.481
-7 | -0.273 | 0.0061 | -0.104 | -44.697
-6.5 | -0.215 | 0.0065 | -0.105 | -33.16
-6 | -0.157 | 0.00642 | -0.106 | -24.485
-5.5 | -0.098 | 0.00629 | -0.106 | -15.611
-5 | -0.039 | 0.00622 | -0.107 | -6.224
-4.5 | 0.021 | 0.00617 | -0.107 | 3.446
-4 | 0.082 | 0.00611 | -0.108 | 13.352
-3.5 | 0.142 | 0.00602 | -0.108 | 23.599
-3 | 0.203 | 0.00603 | -0.109 | 33.642
-2.5 | 0.264 | 0.00596 | -0.109 | 44.233
-2 | 0.325 | 0.00575 | -0.11 | 56.471
-1.5 | 0.385 | 0.0056 | -0.111 | 68.845
-1 | 0.446 | 0.00553 | -0.111 | 80.619
-0.5 | 0.507 | 0.00555 | -0.112 | 91.24
0 | 0.567 | 0.00553 | -0.112 | 102.475
0.5 | 0.628 | 0.00559 | -0.113 | 112.277
1 | 0.688 | 0.00572 | -0.113 | 120.231
1.5 | 0.748 | 0.00592 | -0.114 | 126.482
2 | 0.809 | 0.00625 | -0.114 | 129.431
2.5 | 0.865 | 0.00652 | -0.115 | 132.645
3 | 0.925 | 0.00686 | -0.115 | 134.801
3.5 | 0.984 | 0.00722 | -0.116 | 136.337
4 | 1.043 | 0.00764 | -0.116 | 136.427
4.5 | 1.1 | 0.00831 | -0.117 | 132.329
5 | 1.155 | 0.00848 | -0.117 | 136.142
5.5 | 1.208 | 0.00793 | -0.117 | 152.285
6 | 1.258 | 0.00998 | -0.117 | 126.095
6.5 | 1.307 | 0.01042 | -0.118 | 125.411
7 | 1.354 | 0.01091 | -0.118 | 124.193
7.5 | 1.4 | 0.01136 | -0.118 | 123.173
8 | 1.442 | 0.01185 | -0.119 | 121.644
8.5 | 1.479 | 0.01237 | -0.119 | 119.573
9 | 1.512 | 0.01297 | -0.119 | 116.551
9.5 | 1.54 | 0.0136 | -0.119 | 113.276
10 | 1.564 | 0.01423 | -0.12 | 109.898
10.5 | 1.583 | 0.01488 | -0.12 | 106.359
11 | 1.592 | 0.01561 | -0.12 | 101.928
11.5 | 1.594 | 0.01642 | -0.12 | 97.065
12 | 1.59 | 0.01738 | -0.12 | 91.465
12.5 | 1.579 | 0.01837 | -0.121 | 85.992
13 | 1.563 | 0.01943 | -0.121 | 80.447
13.5 | 1.542 | 0.02046 | -0.121 | 75.354
14 | 1.514 | 0.02172 | -0.121 | 69.711
14.5 | 1.482 | 0.02302 | -0.121 | 64.392
15 | 1.447 | 0.0244 | -0.121 | 59.303
15.5 | 1.407 | 0.02611 | -0.121 | 53.883
16 | 1.363 | 0.02843 | -0.121 | 47.937
16.5 | 1.316 | 0.03059 | -0.121 | 43.02

## 122. Re 14M Mach 0.00 (2)
BIGFOIL.COM POLAR EXPORT
NACA63-614 a=0.8
NACA63-614 a=0.8 |  |  |  | Cl Max: | 1.9666 | at alpha= | 20 | deg
XFOIL ncrit=9 |  |  |  | L/D Max: | 175.383 | at alpha= | 3 | deg
Re: | 14000000 |  |  | Cd Min: | 0.05908 | at alpha= | 20 | deg
Mach: | 0 |  |  | Cl=0 at alpha= | -4.6548 | deg
|  |  |  | @ Cl=0.1, Cd= | 0.0051554
|  |  |  | @ Cl=0.4, Cd= | 0.0046445
|  |  |  | @ Cl=0.6, Cd= | 0.0041873
alpha (deg) | Cl | Cd | Cm | Cl/Cd
-20 | -1.3925 | 0.03437 | -0.1102 | -40.515
-19.5 | -1.4097 | 0.02859 | -0.1116 | -49.3075
-19 | -1.408 | 0.02481 | -0.1117 | -56.7513
-18.5 | -1.4005 | 0.02183 | -0.1109 | -64.1548
-18 | -1.398 | 0.01915 | -0.1089 | -73.0026
-17.5 | -1.3918 | 0.01739 | -0.1052 | -80.0345
-17 | -1.3554 | 0.01624 | -0.1042 | -83.4606
-16.5 | -1.3133 | 0.01525 | -0.1036 | -86.118
-16 | -1.269 | 0.01425 | -0.1031 | -89.0526
-15.5 | -1.2229 | 0.01325 | -0.1029 | -92.2943
-15 | -1.1744 | 0.01236 | -0.1028 | -95.0162
-14.5 | -1.1233 | 0.01162 | -0.1029 | -96.6695
-14 | -1.0708 | 0.01098 | -0.1031 | -97.5228
-13.5 | -1.018 | 0.01029 | -0.1034 | -98.931
-13 | -0.9642 | 0.00965 | -0.1037 | -99.9171
-12.5 | -0.9091 | 0.00916 | -0.1042 | -99.2467
-12 | -0.854 | 0.00862 | -0.1046 | -99.0719
-11.5 | -0.7977 | 0.00824 | -0.1051 | -96.8083
-11 | -0.741 | 0.00788 | -0.1057 | -94.0355
-10.5 | -0.6841 | 0.00751 | -0.1063 | -91.0919
-10 | -0.6265 | 0.00723 | -0.1069 | -86.6528
-9.5 | -0.5686 | 0.00699 | -0.1075 | -81.3448
-9 | -0.5105 | 0.00676 | -0.1082 | -75.5178
-8.5 | -0.4524 | 0.0065 | -0.1089 | -69.6
-8 | -0.3941 | 0.00628 | -0.1096 | -62.7548
-7.5 | -0.3354 | 0.00609 | -0.1103 | -55.0739
-7 | -0.2766 | 0.00595 | -0.111 | -46.4874
-6.5 | -0.2178 | 0.00579 | -0.1117 | -37.6166
-6 | -0.1589 | 0.00564 | -0.1125 | -28.1738
-5.5 | -0.0999 | 0.0055 | -0.1132 | -18.1636
-5 | -0.0408 | 0.00539 | -0.114 | -7.5696
-4.5 | 0.0183 | 0.00528 | -0.1147 | 3.4659
-4 | 0.0773 | 0.00519 | -0.1155 | 14.894
-3.5 | 0.1364 | 0.0051 | -0.1163 | 26.7451
-3 | 0.1957 | 0.00501 | -0.117 | 39.0619
-2.5 | 0.2548 | 0.00493 | -0.1178 | 51.6836
-1.5 | 0.3728 | 0.0047 | -0.1194 | 79.3191
-1 | 0.4316 | 0.00458 | -0.1202 | 94.2358
-0.5 | 0.4904 | 0.00443 | -0.1211 | 110.6998
0.5 | 0.6078 | 0.00417 | -0.1228 | 145.7554
1 | 0.6659 | 0.00425 | -0.1234 | 156.6824
1.5 | 0.7236 | 0.00435 | -0.124 | 166.3448
2 | 0.7805 | 0.00456 | -0.1245 | 171.1623
2.5 | 0.837 | 0.0048 | -0.1249 | 174.375
3 | 0.8927 | 0.00509 | -0.1252 | 175.3831
3.5 | 0.9433 | 0.00583 | -0.1246 | 161.801
4 | 0.9947 | 0.00645 | -0.1242 | 154.2171
4.5 | 1.0469 | 0.00694 | -0.1239 | 150.8501
5 | 1.0985 | 0.00743 | -0.1235 | 147.8466
5.5 | 1.1497 | 0.00791 | -0.123 | 145.3477
6 | 1.2004 | 0.00838 | -0.1224 | 143.2458
6.5 | 1.2497 | 0.00889 | -0.1215 | 140.5737
7 | 1.2993 | 0.00932 | -0.1208 | 139.4099
7.5 | 1.3484 | 0.00973 | -0.1199 | 138.5817
8 | 1.3965 | 0.01014 | -0.1189 | 137.7219
8.5 | 1.4428 | 0.01059 | -0.1176 | 136.2417
9 | 1.4869 | 0.01106 | -0.1159 | 134.4394
9.5 | 1.5258 | 0.01151 | -0.1132 | 132.563
10 | 1.554 | 0.01209 | -0.1085 | 128.536
10.5 | 1.5862 | 0.01272 | -0.1049 | 124.7013
11 | 1.6195 | 0.01341 | -0.1017 | 120.7681
11.5 | 1.6504 | 0.01428 | -0.0984 | 115.5742
12 | 1.6814 | 0.0152 | -0.0952 | 110.6184
12.5 | 1.7123 | 0.01619 | -0.0922 | 105.7628
13 | 1.7403 | 0.01737 | -0.089 | 100.19
13.5 | 1.7647 | 0.01846 | -0.0854 | 95.5959
14 | 1.7913 | 0.0199 | -0.0824 | 90.0151
14.5 | 1.8149 | 0.02161 | -0.0794 | 83.9843
15 | 1.8353 | 0.02363 | -0.0763 | 77.6682
15.5 | 1.8558 | 0.02577 | -0.0736 | 72.014
16 | 1.8766 | 0.02805 | -0.0711 | 66.902
16.5 | 1.8938 | 0.03075 | -0.0687 | 61.587
17 | 1.9075 | 0.03393 | -0.0665 | 56.2187
17.5 | 1.9216 | 0.03724 | -0.0646 | 51.6004
18 | 1.9364 | 0.04066 | -0.0632 | 47.6242
18.5 | 1.9478 | 0.04458 | -0.0619 | 43.6922
19 | 1.9578 | 0.04878 | -0.061 | 40.1353
19.5 | 1.964 | 0.05362 | -0.0603 | 36.6281
20 | 1.9666 | 0.05908 | -0.0601 | 33.2871

## 123. Re 14M Mach 0.10 (1)
BIGFOIL.COM POLAR EXPORT
NACA63-614 a=0.8
NACA63-614 a=0.8 |  |  |  | Cl Max: | 1.588 | at alpha= | 11 | deg
JavaFoil+Calcfoil stall+Eppler ext transition |  |  |  | L/D Max: | 151.7 | at alpha= | 5.5 | deg
Re: | 14000000 |  |  | Cd Min: | 0.00554 | at alpha= | 0 | deg
Mach: | 0.1 |  |  | Cl=0 at alpha= | -4.675 | deg
|  |  |  | @ Cl=0.1, Cd= | 0.0061075
|  |  |  | @ Cl=0.4, Cd= | 0.0056151
|  |  |  | @ Cl=0.6, Cd= | 0.0055646
alpha (deg) | Cl | Cd | Cm | Cl/Cd
-17.5 | -0.58 | 0.12832 | -0.05 | -4.521
-17 | -0.593 | 0.12099 | -0.051 | -4.899
-16.5 | -0.604 | 0.11414 | -0.052 | -5.291
-16 | -0.615 | 0.10476 | -0.055 | -5.867
-15.5 | -0.622 | 0.09766 | -0.057 | -6.37
-15 | -0.625 | 0.0935 | -0.057 | -6.688
-14.5 | -0.63 | 0.08335 | -0.061 | -7.564
-14 | -0.629 | 0.07752 | -0.063 | -8.12
-13.5 | -0.632 | 0.06572 | -0.069 | -9.616
-13 | -0.664 | 0.0338 | -0.084 | -19.635
-12.5 | -0.67 | 0.02194 | -0.089 | -30.528
-12 | -0.669 | 0.01437 | -0.093 | -46.522
-11.5 | -0.648 | 0.01127 | -0.094 | -57.486
-11 | -0.649 | 0.00824 | -0.1 | -78.739
-10.5 | -0.614 | 0.00766 | -0.101 | -80.201
-10 | -0.575 | 0.00732 | -0.101 | -78.595
-9.5 | -0.533 | 0.00707 | -0.102 | -75.37
-9 | -0.486 | 0.00687 | -0.103 | -70.813
-8.5 | -0.437 | 0.00659 | -0.103 | -66.318
-8 | -0.385 | 0.00648 | -0.104 | -59.336
-7.5 | -0.33 | 0.00626 | -0.104 | -52.701
-7 | -0.274 | 0.00612 | -0.105 | -44.788
-6.5 | -0.216 | 0.00654 | -0.105 | -33.056
-6 | -0.158 | 0.00644 | -0.106 | -24.511
-5.5 | -0.099 | 0.00632 | -0.107 | -15.612
-5 | -0.039 | 0.00623 | -0.107 | -6.245
-4.5 | 0.021 | 0.00618 | -0.108 | 3.458
-4 | 0.082 | 0.00614 | -0.108 | 13.356
-3.5 | 0.143 | 0.00603 | -0.109 | 23.694
-3 | 0.204 | 0.00599 | -0.109 | 33.993
-2.5 | 0.265 | 0.00599 | -0.11 | 44.232
-2 | 0.327 | 0.00578 | -0.111 | 56.445
-1.5 | 0.387 | 0.00563 | -0.111 | 68.849
-1 | 0.448 | 0.00556 | -0.112 | 80.564
-0.5 | 0.509 | 0.00556 | -0.112 | 91.589
0 | 0.57 | 0.00554 | -0.113 | 102.904
0.5 | 0.631 | 0.00559 | -0.113 | 112.75
1 | 0.691 | 0.00574 | -0.114 | 120.517
1.5 | 0.752 | 0.00593 | -0.114 | 126.757
2 | 0.813 | 0.00625 | -0.115 | 129.97
2.5 | 0.87 | 0.00658 | -0.115 | 132.238
3 | 0.929 | 0.00687 | -0.116 | 135.233
3.5 | 0.989 | 0.00723 | -0.116 | 136.778
4 | 1.048 | 0.00774 | -0.117 | 135.402
4.5 | 1.105 | 0.00828 | -0.117 | 133.428
5 | 1.16 | 0.00813 | -0.118 | 142.588
5.5 | 1.213 | 0.00799 | -0.118 | 151.7
6 | 1.263 | 0.01006 | -0.118 | 125.529
6.5 | 1.313 | 0.01052 | -0.118 | 124.744
7 | 1.36 | 0.01099 | -0.119 | 123.74
7.5 | 1.405 | 0.01147 | -0.119 | 122.491
8 | 1.447 | 0.01198 | -0.119 | 120.743
8.5 | 1.483 | 0.01252 | -0.119 | 118.425
9 | 1.515 | 0.01312 | -0.12 | 115.481
9.5 | 1.543 | 0.01376 | -0.12 | 112.132
10 | 1.565 | 0.01446 | -0.12 | 108.275
10.5 | 1.582 | 0.0151 | -0.12 | 104.756
11 | 1.588 | 0.01584 | -0.121 | 100.279
11.5 | 1.588 | 0.01668 | -0.121 | 95.211
12 | 1.58 | 0.01765 | -0.121 | 89.516
12.5 | 1.566 | 0.01883 | -0.121 | 83.152
13 | 1.545 | 0.01997 | -0.121 | 77.376
13.5 | 1.519 | 0.021 | -0.121 | 72.308
14 | 1.487 | 0.02225 | -0.121 | 66.807
14.5 | 1.449 | 0.02361 | -0.122 | 61.381
15 | 1.408 | 0.02505 | -0.122 | 56.206
15.5 | 1.362 | 0.02689 | -0.122 | 50.654
16 | 1.314 | 0.0287 | -0.121 | 45.762

## 124. Re 14M Mach 0.10 (2)
BIGFOIL.COM POLAR EXPORT
NACA63-614 a=0.8
NACA63-614 a=0.8 |  |  |  | Cl Max: | 1.742 | at alpha= | 13 | deg
XFOIL ncrit=9 |  |  |  | L/D Max: | 176.503 | at alpha= | 3 | deg
Re: | 14000000 |  |  | Cd Min: | 0.018 | at alpha= | 13 | deg
Mach: | 0.1 |  |  | Cl=0 at alpha= | -99 | deg
|  |  |  | @ Cl=0.1, Cd= | 0.00418
|  |  |  | @ Cl=0.4, Cd= | 0.00418
|  |  |  | @ Cl=0.6, Cd= | 0.00418
alpha (deg) | Cl | Cd | Cm | Cl/Cd
0.5 | 0.6115 | 0.00418 | -0.1235 | 146.2919
1 | 0.67 | 0.00425 | -0.1241 | 157.6471
1.5 | 0.7281 | 0.00435 | -0.1247 | 167.3793
2 | 0.7854 | 0.00456 | -0.1252 | 172.2368
2.5 | 0.8422 | 0.0048 | -0.1255 | 175.4583
3 | 0.8984 | 0.00509 | -0.1258 | 176.5029
3.5 | 0.9493 | 0.00582 | -0.1253 | 163.11
4 | 1.0007 | 0.00647 | -0.1247 | 154.6677
4.5 | 1.0531 | 0.00697 | -0.1244 | 151.0904
5 | 1.1049 | 0.00747 | -0.1239 | 147.9116
5.5 | 1.1564 | 0.00795 | -0.1233 | 145.4591
6 | 1.2072 | 0.00843 | -0.1226 | 143.2028
6.5 | 1.2565 | 0.00896 | -0.1217 | 140.2344
7 | 1.3061 | 0.0094 | -0.1208 | 138.9468
7.5 | 1.3553 | 0.00981 | -0.1199 | 138.1549
8 | 1.4033 | 0.01023 | -0.1187 | 137.175
8.5 | 1.4494 | 0.01069 | -0.1172 | 135.5847
9 | 1.4928 | 0.01118 | -0.1152 | 133.5242
9.5 | 1.5258 | 0.01164 | -0.1112 | 131.0825
10 | 1.5558 | 0.01228 | -0.1068 | 126.6938
10.5 | 1.5894 | 0.01294 | -0.1034 | 122.8284
11 | 1.6227 | 0.01369 | -0.1001 | 118.5318
11.5 | 1.6531 | 0.01464 | -0.0966 | 112.9167
12 | 1.6845 | 0.01561 | -0.0934 | 107.9116
12.5 | 1.715 | 0.01668 | -0.0903 | 102.8177
13 | 1.742 | 0.018 | -0.0869 | 96.7778

## 125. Re 14M Mach 0.25 (1)
BIGFOIL.COM POLAR EXPORT
NACA63-614 a=0.8
NACA63-614 a=0.8 |  |  |  | Cl Max: | 1.566 | at alpha= | 10.5 | deg
JavaFoil+Calcfoil stall+Eppler ext transition |  |  |  | L/D Max: | 142.787 | at alpha= | 4.5 | deg
Re: | 14000000 |  |  | Cd Min: | 0.0056 | at alpha= | 0 | deg
Mach: | 0.25 |  |  | Cl=0 at alpha= | -4.6774 | deg
|  |  |  | @ Cl=0.1, Cd= | 0.0061197
|  |  |  | @ Cl=0.4, Cd= | 0.0056587
|  |  |  | @ Cl=0.6, Cd= | 0.0056226
alpha (deg) | Cl | Cd | Cm | Cl/Cd
-15.5 | -0.425 | 0.11501 | -0.049 | -3.692
-15 | -0.457 | 0.10627 | -0.051 | -4.305
-14.5 | -0.485 | 0.09864 | -0.052 | -4.916
-14 | -0.507 | 0.09327 | -0.053 | -5.433
-13.5 | -0.523 | 0.08692 | -0.055 | -6.022
-13 | -0.536 | 0.07806 | -0.059 | -6.865
-12.5 | -0.541 | 0.07212 | -0.062 | -7.5
-12 | -0.566 | 0.0449 | -0.08 | -12.608
-11.5 | -0.592 | 0.02256 | -0.092 | -26.232
-11 | -0.593 | 0.01441 | -0.096 | -41.181
-10.5 | -0.603 | 0.00829 | -0.104 | -72.712
-10 | -0.571 | 0.00772 | -0.104 | -73.911
-9.5 | -0.533 | 0.00734 | -0.105 | -72.659
-9 | -0.49 | 0.00707 | -0.105 | -69.39
-8.5 | -0.443 | 0.00685 | -0.106 | -64.638
-8 | -0.391 | 0.0066 | -0.107 | -59.294
-7.5 | -0.337 | 0.0064 | -0.107 | -52.624
-7 | -0.28 | 0.00623 | -0.108 | -44.963
-6.5 | -0.221 | 0.00664 | -0.108 | -33.333
-6 | -0.162 | 0.00653 | -0.109 | -24.753
-5.5 | -0.101 | 0.00641 | -0.11 | -15.77
-5 | -0.04 | 0.00631 | -0.11 | -6.322
-4.5 | 0.022 | 0.00623 | -0.111 | 3.518
-4 | 0.084 | 0.00614 | -0.111 | 13.71
-3.5 | 0.147 | 0.00606 | -0.112 | 24.183
-3 | 0.209 | 0.00605 | -0.112 | 34.591
-2.5 | 0.272 | 0.00602 | -0.113 | 45.183
-2 | 0.336 | 0.00583 | -0.114 | 57.58
-1.5 | 0.398 | 0.00566 | -0.114 | 70.306
-1 | 0.461 | 0.00562 | -0.115 | 81.949
-0.5 | 0.523 | 0.00561 | -0.115 | 93.324
0 | 0.586 | 0.0056 | -0.116 | 104.607
0.5 | 0.648 | 0.0057 | -0.116 | 113.782
1 | 0.711 | 0.00582 | -0.117 | 122.172
1.5 | 0.773 | 0.00602 | -0.117 | 128.461
2 | 0.835 | 0.00641 | -0.118 | 130.372
2.5 | 0.893 | 0.00669 | -0.119 | 133.449
3 | 0.955 | 0.00702 | -0.119 | 135.938
3.5 | 1.016 | 0.00747 | -0.12 | 135.909
4 | 1.076 | 0.00794 | -0.12 | 135.477
4.5 | 1.133 | 0.00793 | -0.12 | 142.787
5 | 1.188 | 0.00903 | -0.121 | 131.441
5.5 | 1.242 | 0.00951 | -0.121 | 130.6
6 | 1.292 | 0.0105 | -0.121 | 123.122
6.5 | 1.342 | 0.01105 | -0.121 | 121.386
7 | 1.388 | 0.01156 | -0.122 | 120.127
7.5 | 1.432 | 0.01212 | -0.122 | 118.158
8 | 1.472 | 0.01268 | -0.122 | 116.033
8.5 | 1.504 | 0.01333 | -0.122 | 112.872
9 | 1.53 | 0.01402 | -0.123 | 109.185
9.5 | 1.55 | 0.01477 | -0.123 | 104.932
10 | 1.563 | 0.01562 | -0.123 | 100.055
10.5 | 1.566 | 0.01652 | -0.123 | 94.81
11 | 1.554 | 0.01742 | -0.124 | 89.201
11.5 | 1.531 | 0.01857 | -0.124 | 82.405
12 | 1.496 | 0.0198 | -0.124 | 75.562
12.5 | 1.45 | 0.02119 | -0.124 | 68.408
13 | 1.392 | 0.02279 | -0.124 | 61.083
13.5 | 1.325 | 0.02455 | -0.124 | 53.947
14 | 1.247 | 0.02621 | -0.124 | 47.587
14.5 | 1.16 | 0.02882 | -0.124 | 40.237
15 | 1.059 | 0.03313 | -0.123 | 31.957
15.5 | 0.95 | 0.03907 | -0.121 | 24.319

## 126. Re 14M Mach 0.25 (2)
BIGFOIL.COM POLAR EXPORT
NACA63-614 a=0.8
NACA63-614 a=0.8 |  |  |  | Cl Max: | 1.9109 | at alpha= | 18.5 | deg
XFOIL ncrit=9 |  |  |  | L/D Max: | 181.918 | at alpha= | 3 | deg
Re: | 14000000 |  |  | Cd Min: | 0.18696 | at alpha= | -20 | deg
Mach: | 0.25 |  |  | Cl=0 at alpha= | -4.6401 | deg
|  |  |  | @ Cl=0.1, Cd= | 0.0052166
|  |  |  | @ Cl=0.4, Cd= | 0.0047217
|  |  |  | @ Cl=0.6, Cd= | 0.0042
alpha (deg) | Cl | Cd | Cm | Cl/Cd
-20 | -0.5709 | 0.18696 | -0.0211 | -3.0536
-19.5 | -0.576 | 0.17462 | -0.0284 | -3.2986
-19 | -0.5834 | 0.16197 | -0.0362 | -3.6019
-18.5 | -1.0539 | 0.07126 | -0.1021 | -14.7895
-18 | -1.142 | 0.05262 | -0.1166 | -21.7028
-17.5 | -1.1825 | 0.042 | -0.1237 | -28.1548
-17 | -1.2106 | 0.03401 | -0.1277 | -35.5954
-16.5 | -1.2282 | 0.02781 | -0.1294 | -44.164
-16 | -1.2367 | 0.0231 | -0.129 | -53.5368
-15.5 | -1.2496 | 0.01939 | -0.1259 | -64.4456
-15 | -1.2339 | 0.01712 | -0.1226 | -72.0736
-14.5 | -1.1922 | 0.01541 | -0.1206 | -77.3653
-14 | -1.1421 | 0.01406 | -0.1191 | -81.2304
-13.5 | -1.0874 | 0.01297 | -0.1178 | -83.8396
-13 | -1.032 | 0.01177 | -0.1168 | -87.6805
-12.5 | -0.974 | 0.01079 | -0.116 | -90.2688
-12 | -0.9139 | 0.01006 | -0.1154 | -90.8449
-11.5 | -0.8539 | 0.00927 | -0.115 | -92.1143
-11 | -0.7926 | 0.00867 | -0.1147 | -91.4187
-10.5 | -0.7307 | 0.00817 | -0.1145 | -89.437
-10 | -0.6685 | 0.00773 | -0.1145 | -86.4812
-9.5 | -0.606 | 0.00736 | -0.1145 | -82.337
-9 | -0.5433 | 0.00707 | -0.1147 | -76.8458
-8.5 | -0.4807 | 0.00682 | -0.1149 | -70.4839
-8 | -0.4183 | 0.00652 | -0.1152 | -64.1564
-7.5 | -0.3559 | 0.00628 | -0.1156 | -56.672
-7 | -0.2935 | 0.00609 | -0.1161 | -48.1938
-6.5 | -0.2311 | 0.00593 | -0.1166 | -38.9713
-6 | -0.1689 | 0.00575 | -0.1171 | -29.3739
-5.5 | -0.1068 | 0.00559 | -0.1177 | -19.1055
-5 | -0.0447 | 0.00547 | -0.1184 | -8.1718
-4.5 | 0.0174 | 0.00536 | -0.119 | 3.2463
-4 | 0.0793 | 0.00524 | -0.1197 | 15.1336
-3.5 | 0.1411 | 0.00517 | -0.1205 | 27.2921
-3 | 0.2028 | 0.00508 | -0.1212 | 39.9213
-2.5 | 0.2646 | 0.00497 | -0.122 | 53.2394
-2 | 0.3261 | 0.00485 | -0.1228 | 67.2371
-1.5 | 0.3876 | 0.00475 | -0.1236 | 81.6
-1 | 0.4489 | 0.00461 | -0.1245 | 97.3753
0 | 0.5713 | 0.0042 | -0.1264 | 136.0238
0.5 | 0.6324 | 0.0042 | -0.1271 | 150.5714
1 | 0.6931 | 0.00425 | -0.1278 | 163.0824
1.5 | 0.7532 | 0.00437 | -0.1284 | 172.357
2 | 0.8125 | 0.00458 | -0.1288 | 177.4017
2.5 | 0.8713 | 0.00483 | -0.1291 | 180.3934
3 | 0.9296 | 0.00511 | -0.1294 | 181.9178
3.5 | 0.982 | 0.00584 | -0.1286 | 168.1507
4 | 1.0336 | 0.00659 | -0.1277 | 156.8437
4.5 | 1.0871 | 0.00713 | -0.127 | 152.4684
5 | 1.1396 | 0.00768 | -0.1261 | 148.3854
5.5 | 1.192 | 0.0082 | -0.1251 | 145.3659
6 | 1.2426 | 0.00876 | -0.1238 | 141.8493
6.5 | 1.2917 | 0.00934 | -0.1221 | 138.2976
7 | 1.3418 | 0.00979 | -0.1206 | 137.0582
7.5 | 1.3901 | 0.01027 | -0.1187 | 135.3554
8 | 1.4348 | 0.01077 | -0.1162 | 133.2219
8.5 | 1.4669 | 0.01127 | -0.1111 | 130.1597
9 | 1.5011 | 0.01194 | -0.1068 | 125.7203
9.5 | 1.5371 | 0.01267 | -0.103 | 121.3181
10 | 1.5721 | 0.01353 | -0.0992 | 116.1936
10.5 | 1.6074 | 0.01445 | -0.0956 | 111.2388
11 | 1.6399 | 0.01557 | -0.0918 | 105.3243
11.5 | 1.6722 | 0.01679 | -0.0881 | 99.595
12 | 1.7027 | 0.01819 | -0.0844 | 93.6064
12.5 | 1.7297 | 0.01988 | -0.0806 | 87.007
13 | 1.7576 | 0.02162 | -0.077 | 81.2951
14 | 1.8021 | 0.02589 | -0.0695 | 69.606
14.5 | 1.8235 | 0.02862 | -0.0664 | 63.7142
15 | 1.8413 | 0.03181 | -0.0634 | 57.8843
15.5 | 1.8575 | 0.03537 | -0.0608 | 52.5163
16 | 1.8754 | 0.03898 | -0.0586 | 48.1119
16.5 | 1.8879 | 0.04332 | -0.0567 | 43.5803
17 | 1.8985 | 0.04805 | -0.0552 | 39.5109
17.5 | 1.9048 | 0.0535 | -0.0541 | 35.6037
18 | 1.908 | 0.05958 | -0.0535 | 32.0242
18.5 | 1.9109 | 0.06595 | -0.0535 | 28.975
19 | 1.9092 | 0.07317 | -0.0541 | 26.0927
19.5 | 1.9033 | 0.08123 | -0.0554 | 23.431
20 | 1.8968 | 0.08964 | -0.0573 | 21.1602

## 127. Re 14M Mach 0.50 (1)
BIGFOIL.COM POLAR EXPORT
NACA63-614 a=0.8
NACA63-614 a=0.8 |  |  |  | Cl Max: | 1.504 | at alpha= | 7.5 | deg
JavaFoil+Calcfoil stall+Eppler ext transition |  |  |  | L/D Max: | 150.467 | at alpha= | 3 | deg
Re: | 14000000 |  |  | Cd Min: | 0.00589 | at alpha= | -1 | deg
Mach: | 0.5 |  |  | Cl=0 at alpha= | -4.6765 | deg
|  |  |  | @ Cl=0.1, Cd= | 0.0064513
|  |  |  | @ Cl=0.4, Cd= | 0.0060643
|  |  |  | @ Cl=0.6, Cd= | 0.0059121
alpha (deg) | Cl | Cd | Cm | Cl/Cd
-20 | -0.864 | 0.16068 | -0.062 | -5.375
-19.5 | -0.835 | 0.15745 | -0.061 | -5.301
-19 | -0.809 | 0.14464 | -0.063 | -5.594
-18.5 | -0.781 | 0.13736 | -0.064 | -5.689
-18 | -0.752 | 0.1329 | -0.063 | -5.659
-17.5 | -0.723 | 0.12851 | -0.062 | -5.628
-17 | -0.695 | 0.12085 | -0.062 | -5.754
-16.5 | -0.668 | 0.11341 | -0.063 | -5.89
-16 | -0.64 | 0.10968 | -0.064 | -5.839
-15.5 | -0.612 | 0.1048 | -0.064 | -5.837
-15 | -0.586 | 0.0955 | -0.067 | -6.135
-14.5 | -0.562 | 0.08423 | -0.072 | -6.674
-14 | -0.542 | 0.07095 | -0.079 | -7.636
-13.5 | -0.497 | 0.09397 | -0.06 | -5.285
-13 | -0.469 | 0.08641 | -0.061 | -5.429
-12.5 | -0.443 | 0.0765 | -0.066 | -5.793
-12 | -0.417 | 0.06898 | -0.071 | -6.053
-11.5 | -0.405 | 0.04753 | -0.087 | -8.518
-11 | -0.405 | 0.02114 | -0.104 | -19.151
-10.5 | -0.327 | 0.07074 | -0.057 | -4.62
-10 | -0.299 | 0.06354 | -0.06 | -4.713
-9.5 | -0.273 | 0.05577 | -0.068 | -4.897
-9 | -0.27 | 0.02287 | -0.102 | -11.826
-8.5 | -0.214 | 0.05672 | -0.056 | -3.778
-8 | -0.359 | 0.00971 | -0.114 | -37.033
-7.5 | -0.345 | 0.0074 | -0.12 | -46.663
-7 | -0.297 | 0.00695 | -0.121 | -42.766
-6.5 | -0.239 | 0.00724 | -0.121 | -32.995
-6 | -0.177 | 0.007 | -0.122 | -25.233
-5.5 | -0.111 | 0.0068 | -0.123 | -16.364
-5 | -0.044 | 0.00668 | -0.123 | -6.607
-4.5 | 0.024 | 0.00655 | -0.124 | 3.716
-4 | 0.094 | 0.00646 | -0.124 | 14.498
-3.5 | 0.163 | 0.00636 | -0.125 | 25.72
-3 | 0.234 | 0.00631 | -0.126 | 37.02
-2.5 | 0.304 | 0.0063 | -0.126 | 48.265
-2 | 0.375 | 0.0061 | -0.127 | 61.475
-1.5 | 0.445 | 0.006 | -0.128 | 74.197
-1 | 0.515 | 0.00589 | -0.128 | 87.397
-0.5 | 0.585 | 0.00591 | -0.129 | 98.971
0 | 0.655 | 0.00592 | -0.13 | 110.557
0.5 | 0.725 | 0.00607 | -0.13 | 119.308
1 | 0.794 | 0.00625 | -0.131 | 127.096
1.5 | 0.864 | 0.00654 | -0.131 | 132.213
2 | 0.934 | 0.00707 | -0.132 | 132.097
2.5 | 0.997 | 0.00756 | -0.133 | 131.831
3 | 1.061 | 0.00705 | -0.133 | 150.467
3.5 | 1.126 | 0.00841 | -0.133 | 133.864
4 | 1.189 | 0.00914 | -0.133 | 130.075
4.5 | 1.25 | 0.01001 | -0.133 | 124.8
5 | 1.308 | 0.01081 | -0.134 | 121.023
5.5 | 1.362 | 0.01222 | -0.134 | 111.495
6 | 1.412 | 0.01302 | -0.134 | 108.461
6.5 | 1.454 | 0.01384 | -0.134 | 105.091
7 | 1.487 | 0.01475 | -0.135 | 100.77
7.5 | 1.504 | 0.01582 | -0.135 | 95.103
8 | 1.496 | 0.01714 | -0.135 | 87.287
8.5 | 1.416 | 0.01874 | -0.135 | 75.567
9 | 0.905 | 0.02183 | -0.135 | 41.44
9.5 | 0.935 | 0.02305 | -0.135 | 40.568
10 | 0.967 | 0.02277 | -0.136 | 42.456
10.5 | 0.995 | 0.02523 | -0.136 | 39.451
11 | 1.017 | 0.02956 | -0.135 | 34.413
11.5 | 1.056 | 0.02725 | -0.136 | 38.74
12 | 0.91 | 0.09015 | -0.072 | 10.089
12.5 | 1.091 | 0.03794 | -0.133 | 28.755

## 128. Re 14M Mach 0.50 (2)
BIGFOIL.COM POLAR EXPORT
NACA63-614 a=0.8
NACA63-614 a=0.8 |  |  |  | Cl Max: | 1.7034 | at alpha= | 11 | deg
XFOIL ncrit=9 |  |  |  | L/D Max: | 200.638 | at alpha= | 3 | deg
Re: | 14000000 |  |  | Cd Min: | 0.09301 | at alpha= | 14 | deg
Mach: | 0.5 |  |  | Cl=0 at alpha= | -99 | deg
|  |  |  | @ Cl=0.1, Cd= | 0.00435
|  |  |  | @ Cl=0.4, Cd= | 0.00435
|  |  |  | @ Cl=0.6, Cd= | 0.00435
alpha (deg) | Cl | Cd | Cm | Cl/Cd
0 | 0.6558 | 0.00435 | -0.1425 | 150.7586
0.5 | 0.7261 | 0.00438 | -0.1433 | 165.7763
1 | 0.7966 | 0.00441 | -0.144 | 180.6349
1.5 | 0.8666 | 0.00451 | -0.1446 | 192.1508
2 | 0.9355 | 0.00471 | -0.1449 | 198.62
2.5 | 1.0028 | 0.005 | -0.1447 | 200.56
3 | 1.0694 | 0.00533 | -0.1443 | 200.6379
3.5 | 1.1324 | 0.00582 | -0.1432 | 194.5704
4 | 1.1781 | 0.007 | -0.1391 | 168.3
4.5 | 1.2275 | 0.00785 | -0.1353 | 156.3694
5 | 1.2661 | 0.00872 | -0.1294 | 145.195
6 | 1.3287 | 0.01067 | -0.1154 | 124.5267
6.5 | 1.3646 | 0.01188 | -0.1095 | 114.8653
7 | 1.4064 | 0.01301 | -0.1045 | 108.1015
7.5 | 1.449 | 0.01425 | -0.0997 | 101.6842
8 | 1.4917 | 0.01562 | -0.0949 | 95.4994
8.5 | 1.5328 | 0.01719 | -0.09 | 89.1681
9 | 1.574 | 0.01894 | -0.0851 | 83.1045
9.5 | 1.6106 | 0.02112 | -0.08 | 76.2595
10 | 1.6491 | 0.02343 | -0.0752 | 70.3841
10.5 | 1.6815 | 0.02639 | -0.0701 | 63.7173
11 | 1.7034 | 0.03035 | -0.0648 | 56.1252
11.5 | 1.6951 | 0.03681 | -0.0592 | 46.05
12 | 1.6566 | 0.04635 | -0.055 | 35.7411
12.5 | 1.6222 | 0.0565 | -0.0532 | 28.7115
13 | 1.5889 | 0.06752 | -0.0534 | 23.5323
13.5 | 1.5539 | 0.07975 | -0.0557 | 19.4846
14 | 1.5193 | 0.09301 | -0.06 | 16.3348

## 129. Re 16M Mach 0.00 (1)
BIGFOIL.COM POLAR EXPORT
NACA63-614 a=0.8
NACA63-614 a=0.8 |  |  |  | Cl Max: | 1.595 | at alpha= | 11.5 | deg
JavaFoil+Calcfoil stall+Eppler ext transition |  |  |  | L/D Max: | 144.684 | at alpha= | 5.5 | deg
Re: | 16000000 |  |  | Cd Min: | 0.00509 | at alpha= | -8.5 | deg
Mach: | 0 |  |  | Cl=0 at alpha= | -4.675 | deg
|  |  |  | @ Cl=0.1, Cd= | 0.006016
|  |  |  | @ Cl=0.4, Cd= | 0.0056429
|  |  |  | @ Cl=0.6, Cd= | 0.0056162
alpha (deg) | Cl | Cd | Cm | Cl/Cd
-17.5 | -0.615 | 0.12454 | -0.051 | -4.939
-17 | -0.625 | 0.11755 | -0.052 | -5.315
-16.5 | -0.635 | 0.10765 | -0.055 | -5.896
-16 | -0.639 | 0.10395 | -0.055 | -6.151
-15.5 | -0.648 | 0.09132 | -0.061 | -7.098
-15 | -0.647 | 0.08939 | -0.059 | -7.233
-14.5 | -0.655 | 0.07378 | -0.067 | -8.882
-14 | -0.651 | 0.06885 | -0.068 | -9.459
-13.5 | -0.668 | 0.04596 | -0.078 | -14.542
-13 | -0.684 | 0.02721 | -0.086 | -25.152
-12.5 | -0.685 | 0.01846 | -0.09 | -37.111
-12 | -0.676 | 0.01356 | -0.093 | -49.858
-11.5 | -0.656 | 0.01061 | -0.095 | -61.772
-11 | -0.651 | 0.00786 | -0.1 | -82.808
-10.5 | -0.615 | 0.00749 | -0.1 | -82.18
-10 | -0.575 | 0.00715 | -0.101 | -80.434
-9.5 | -0.532 | 0.00694 | -0.102 | -76.684
-9 | -0.485 | 0.00671 | -0.102 | -72.371
-8.5 | -0.436 | 0.00509 | -0.103 | -85.678
-8 | -0.383 | 0.00637 | -0.103 | -60.14
-7.5 | -0.329 | 0.00617 | -0.104 | -53.271
-7 | -0.273 | 0.00602 | -0.104 | -45.305
-6.5 | -0.215 | 0.00645 | -0.105 | -33.417
-6 | -0.157 | 0.00538 | -0.106 | -29.196
-5.5 | -0.098 | 0.00537 | -0.106 | -18.283
-5 | -0.039 | 0.00616 | -0.107 | -6.281
-4.5 | 0.021 | 0.0061 | -0.107 | 3.486
-4 | 0.082 | 0.00604 | -0.108 | 13.498
-3.5 | 0.142 | 0.00596 | -0.108 | 23.853
-3 | 0.203 | 0.00596 | -0.109 | 34.02
-2.5 | 0.264 | 0.00591 | -0.109 | 44.579
-2 | 0.325 | 0.00577 | -0.11 | 56.335
-1.5 | 0.385 | 0.00567 | -0.111 | 67.993
-1 | 0.446 | 0.00556 | -0.111 | 80.273
-0.5 | 0.507 | 0.00559 | -0.112 | 90.691
0 | 0.567 | 0.0056 | -0.112 | 101.357
0.5 | 0.628 | 0.00563 | -0.113 | 111.504
1 | 0.688 | 0.00578 | -0.113 | 119.081
1.5 | 0.748 | 0.00608 | -0.114 | 123.035
2 | 0.809 | 0.0063 | -0.114 | 128.314
2.5 | 0.865 | 0.00657 | -0.115 | 131.772
3 | 0.925 | 0.00687 | -0.115 | 134.552
3.5 | 0.984 | 0.00729 | -0.116 | 134.951
4 | 1.043 | 0.00774 | -0.116 | 134.761
4.5 | 1.1 | 0.00828 | -0.117 | 132.887
5 | 1.155 | 0.00841 | -0.117 | 137.408
5.5 | 1.208 | 0.00835 | -0.117 | 144.684
6 | 1.259 | 0.00979 | -0.118 | 128.601
6.5 | 1.308 | 0.01025 | -0.118 | 127.62
7 | 1.355 | 0.01069 | -0.118 | 126.805
7.5 | 1.401 | 0.01113 | -0.118 | 125.855
8 | 1.443 | 0.01161 | -0.119 | 124.304
8.5 | 1.48 | 0.01212 | -0.119 | 122.144
9 | 1.513 | 0.01267 | -0.119 | 119.386
9.5 | 1.542 | 0.01332 | -0.119 | 115.696
10 | 1.566 | 0.01393 | -0.12 | 112.362
10.5 | 1.584 | 0.01453 | -0.12 | 109.024
11 | 1.593 | 0.01531 | -0.12 | 104.032
11.5 | 1.595 | 0.01611 | -0.12 | 98.99
12 | 1.591 | 0.01696 | -0.121 | 93.811
12.5 | 1.581 | 0.0179 | -0.121 | 88.294
13 | 1.564 | 0.01908 | -0.121 | 81.991
13.5 | 1.543 | 0.02006 | -0.121 | 76.876
14 | 1.516 | 0.02116 | -0.121 | 71.637
14.5 | 1.483 | 0.02243 | -0.121 | 66.145
15 | 1.448 | 0.02374 | -0.121 | 60.977
15.5 | 1.408 | 0.02538 | -0.121 | 55.475
16 | 1.364 | 0.0277 | -0.121 | 49.24
16.5 | 1.318 | 0.02986 | -0.121 | 44.122

## 130. Re 16M Mach 0.00 (2)
BIGFOIL.COM POLAR EXPORT
NACA63-614 a=0.8
NACA63-614 a=0.8 |  |  |  | Cl Max: | 1.9798 | at alpha= | 20 | deg
XFOIL ncrit=9 |  |  |  | L/D Max: | 171.725 | at alpha= | 2.5 | deg
Re: | 16000000 |  |  | Cd Min: | 0.05744 | at alpha= | 20 | deg
Mach: | 0 |  |  | Cl=0 at alpha= | -4.6531 | deg
|  |  |  | @ Cl=0.1, Cd= | 0.0050693
|  |  |  | @ Cl=0.4, Cd= | 0.0046111
|  |  |  | @ Cl=0.6, Cd= | 0.0041693
alpha (deg) | Cl | Cd | Cm | Cl/Cd
-20 | -1.406 | 0.03311 | -0.1107 | -42.4645
-19.5 | -1.4243 | 0.02739 | -0.1118 | -52.0007
-19 | -1.4236 | 0.02366 | -0.1116 | -60.1691
-18.5 | -1.4157 | 0.02085 | -0.1106 | -67.8993
-18 | -1.4312 | 0.0181 | -0.1062 | -79.0718
-17.5 | -1.4013 | 0.01677 | -0.1046 | -83.5599
-17 | -1.3625 | 0.01569 | -0.1037 | -86.8388
-16.5 | -1.319 | 0.01474 | -0.1032 | -89.4844
-16 | -1.2727 | 0.01389 | -0.1029 | -91.6271
-15.5 | -1.2254 | 0.01299 | -0.1028 | -94.3341
-15 | -1.1763 | 0.01211 | -0.1027 | -97.1346
-14.5 | -1.1255 | 0.01133 | -0.1028 | -99.338
-14 | -1.0728 | 0.0107 | -0.103 | -100.2617
-13.5 | -1.0191 | 0.01011 | -0.1033 | -100.8012
-13 | -0.9655 | 0.00945 | -0.1037 | -102.1693
-12.5 | -0.9103 | 0.00897 | -0.1041 | -101.4827
-12 | -0.8549 | 0.00847 | -0.1046 | -100.9327
-11.5 | -0.7987 | 0.00806 | -0.1051 | -99.0943
-11 | -0.7418 | 0.00773 | -0.1056 | -95.9638
-10.5 | -0.6847 | 0.00736 | -0.1062 | -93.0299
-10 | -0.6272 | 0.00707 | -0.1069 | -88.7129
-9.5 | -0.5693 | 0.00684 | -0.1075 | -83.231
-9 | -0.5111 | 0.00663 | -0.1082 | -77.089
-8.5 | -0.4528 | 0.00639 | -0.1089 | -70.8607
-8 | -0.3944 | 0.00615 | -0.1096 | -64.1301
-7.5 | -0.3358 | 0.00597 | -0.1103 | -56.2479
-7 | -0.277 | 0.00583 | -0.111 | -47.5129
-6.5 | -0.2181 | 0.0057 | -0.1117 | -38.2632
-6 | -0.1591 | 0.00554 | -0.1125 | -28.7184
-5.5 | -0.1001 | 0.0054 | -0.1132 | -18.537
-5 | -0.041 | 0.0053 | -0.114 | -7.7358
-4.5 | 0.0181 | 0.00521 | -0.1147 | 3.4741
-4 | 0.0773 | 0.0051 | -0.1155 | 15.1569
-3.5 | 0.1365 | 0.00502 | -0.1163 | 27.1912
-3 | 0.1956 | 0.00496 | -0.1171 | 39.4355
-2.5 | 0.2547 | 0.00487 | -0.1178 | 52.2998
-2 | 0.3139 | 0.00475 | -0.1187 | 66.0842
-1 | 0.4317 | 0.00456 | -0.1203 | 94.6711
-0.5 | 0.4906 | 0.00444 | -0.1211 | 110.4955
0 | 0.5493 | 0.00423 | -0.122 | 129.8582
0.5 | 0.6078 | 0.00416 | -0.1228 | 146.1058
1 | 0.6658 | 0.00426 | -0.1234 | 156.2911
1.5 | 0.7234 | 0.00437 | -0.124 | 165.5378
2 | 0.7799 | 0.00462 | -0.1244 | 168.8095
2.5 | 0.8363 | 0.00487 | -0.1248 | 171.7248
3.5 | 0.942 | 0.00596 | -0.1244 | 158.0537
4 | 0.9948 | 0.00644 | -0.1242 | 154.472
4.5 | 1.0473 | 0.00691 | -0.124 | 151.563
5 | 1.0998 | 0.00735 | -0.1237 | 149.6327
5.5 | 1.1511 | 0.00782 | -0.1232 | 147.1995
6 | 1.202 | 0.00828 | -0.1226 | 145.1691
6.5 | 1.2518 | 0.00877 | -0.1219 | 142.7366
7 | 1.3021 | 0.00916 | -0.1213 | 142.1507
7.5 | 1.3517 | 0.00956 | -0.1205 | 141.3912
8 | 1.4001 | 0.00996 | -0.1196 | 140.5723
8.5 | 1.4474 | 0.01037 | -0.1184 | 139.5757
9 | 1.4922 | 0.01084 | -0.1169 | 137.6568
9.5 | 1.5353 | 0.01129 | -0.115 | 135.9876
10 | 1.5633 | 0.01182 | -0.1102 | 132.2589
10.5 | 1.5956 | 0.0124 | -0.1065 | 128.6774
11 | 1.6278 | 0.01309 | -0.103 | 124.3545
11.5 | 1.6583 | 0.01393 | -0.0995 | 119.0452
12 | 1.6904 | 0.01478 | -0.0965 | 114.3708
12.5 | 1.7205 | 0.01577 | -0.0933 | 109.0996
13 | 1.7481 | 0.01696 | -0.09 | 103.0719
14 | 1.8004 | 0.01933 | -0.0834 | 93.1402
14.5 | 1.8229 | 0.02107 | -0.0802 | 86.5164
15 | 1.8458 | 0.02289 | -0.0773 | 80.6378
15.5 | 1.8679 | 0.02487 | -0.0746 | 75.1066
16 | 1.8875 | 0.02717 | -0.0719 | 69.47
16.5 | 1.9028 | 0.02997 | -0.0693 | 63.4902
17 | 1.9195 | 0.03283 | -0.0671 | 58.4679
17.5 | 1.9354 | 0.03592 | -0.0653 | 53.8808
18 | 1.9488 | 0.03939 | -0.0636 | 49.4745
18.5 | 1.9627 | 0.04299 | -0.0623 | 45.6548
19 | 1.9723 | 0.04715 | -0.0613 | 41.8303
19.5 | 1.9759 | 0.05221 | -0.0604 | 37.8452
20 | 1.9798 | 0.05744 | -0.0601 | 34.4673

## 131. Re 16M Mach 0.10 (1)
BIGFOIL.COM POLAR EXPORT
NACA63-614 a=0.8
NACA63-614 a=0.8 |  |  |  | Cl Max: | 1.589 | at alpha= | 11 | deg
JavaFoil+Calcfoil stall+Eppler ext transition |  |  |  | L/D Max: | 154.027 | at alpha= | 5.5 | deg
Re: | 16000000 |  |  | Cd Min: | 0.0051 | at alpha= | -8.5 | deg
Mach: | 0.1 |  |  | Cl=0 at alpha= | -4.675 | deg
|  |  |  | @ Cl=0.1, Cd= | 0.0060234
|  |  |  | @ Cl=0.4, Cd= | 0.0056466
|  |  |  | @ Cl=0.6, Cd= | 0.0056295
alpha (deg) | Cl | Cd | Cm | Cl/Cd
-17.5 | -0.58 | 0.12748 | -0.05 | -4.553
-17 | -0.593 | 0.12018 | -0.051 | -4.934
-16.5 | -0.604 | 0.11363 | -0.052 | -5.315
-16 | -0.615 | 0.10436 | -0.055 | -5.889
-15.5 | -0.623 | 0.09685 | -0.057 | -6.428
-15 | -0.626 | 0.09233 | -0.058 | -6.782
-14.5 | -0.63 | 0.08346 | -0.061 | -7.551
-14 | -0.63 | 0.07683 | -0.064 | -8.199
-13.5 | -0.634 | 0.0636 | -0.07 | -9.974
-13 | -0.666 | 0.03247 | -0.084 | -20.502
-12.5 | -0.674 | 0.02022 | -0.09 | -33.326
-12 | -0.669 | 0.01426 | -0.093 | -46.905
-11.5 | -0.649 | 0.01076 | -0.095 | -60.336
-11 | -0.649 | 0.00813 | -0.1 | -79.871
-10.5 | -0.614 | 0.00761 | -0.101 | -80.688
-10 | -0.575 | 0.00722 | -0.101 | -79.677
-9.5 | -0.533 | 0.00696 | -0.102 | -76.478
-9 | -0.486 | 0.00675 | -0.103 | -72.022
-8.5 | -0.437 | 0.0051 | -0.103 | -85.775
-8 | -0.385 | 0.00639 | -0.104 | -60.174
-7.5 | -0.33 | 0.00617 | -0.104 | -53.494
-7 | -0.274 | 0.00605 | -0.105 | -45.308
-6.5 | -0.216 | 0.00648 | -0.105 | -33.407
-6 | -0.158 | 0.00539 | -0.106 | -29.271
-5.5 | -0.099 | 0.00537 | -0.107 | -18.362
-5 | -0.039 | 0.00617 | -0.107 | -6.302
-4.5 | 0.021 | 0.0061 | -0.108 | 3.499
-4 | 0.082 | 0.00605 | -0.108 | 13.537
-3.5 | 0.143 | 0.00596 | -0.109 | 23.95
-3 | 0.204 | 0.00595 | -0.109 | 34.222
-2.5 | 0.265 | 0.00592 | -0.11 | 44.765
-2 | 0.327 | 0.00577 | -0.111 | 56.576
-1.5 | 0.387 | 0.00567 | -0.111 | 68.321
-1 | 0.448 | 0.00556 | -0.112 | 80.594
-0.5 | 0.509 | 0.00559 | -0.112 | 91.155
0 | 0.57 | 0.0056 | -0.113 | 101.829
0.5 | 0.631 | 0.00566 | -0.113 | 111.431
1 | 0.691 | 0.0058 | -0.114 | 119.171
1.5 | 0.752 | 0.0061 | -0.114 | 123.292
2 | 0.813 | 0.00632 | -0.115 | 128.561
2.5 | 0.87 | 0.00659 | -0.115 | 131.992
3 | 0.929 | 0.00695 | -0.116 | 133.751
3.5 | 0.989 | 0.00731 | -0.116 | 135.244
4 | 1.048 | 0.00776 | -0.117 | 135.021
4.5 | 1.105 | 0.0083 | -0.117 | 133.206
5 | 1.16 | 0.00849 | -0.118 | 136.648
5.5 | 1.214 | 0.00788 | -0.118 | 154.027
6 | 1.264 | 0.00987 | -0.118 | 128.029
6.5 | 1.314 | 0.01033 | -0.118 | 127.104
7 | 1.361 | 0.01076 | -0.119 | 126.525
7.5 | 1.406 | 0.01123 | -0.119 | 125.156
8 | 1.448 | 0.01174 | -0.119 | 123.379
8.5 | 1.484 | 0.01224 | -0.119 | 121.276
9 | 1.516 | 0.01286 | -0.12 | 117.944
9.5 | 1.544 | 0.01348 | -0.12 | 114.512
10 | 1.567 | 0.01412 | -0.12 | 110.945
10.5 | 1.583 | 0.01479 | -0.12 | 107.067
11 | 1.589 | 0.01553 | -0.121 | 102.346
11.5 | 1.589 | 0.01637 | -0.121 | 97.092
12 | 1.582 | 0.01724 | -0.121 | 91.737
12.5 | 1.567 | 0.01836 | -0.121 | 85.349
13 | 1.547 | 0.01947 | -0.121 | 79.439
13.5 | 1.52 | 0.0205 | -0.121 | 74.159
14 | 1.488 | 0.02174 | -0.122 | 68.422
14.5 | 1.45 | 0.023 | -0.122 | 63.072
15 | 1.409 | 0.02463 | -0.122 | 57.197
15.5 | 1.363 | 0.02617 | -0.122 | 52.1
16 | 1.315 | 0.02788 | -0.122 | 47.151

## 132. Re 16M Mach 0.10 (2)
BIGFOIL.COM POLAR EXPORT
NACA63-614 a=0.8
NACA63-614 a=0.8 |  |  |  | Cl Max: | 1.9691 | at alpha= | 20 | deg
XFOIL ncrit=9 |  |  |  | L/D Max: | 173.953 | at alpha= | 3 | deg
Re: | 16000000 |  |  | Cd Min: | 0.06185 | at alpha= | 20 | deg
Mach: | 0.1 |  |  | Cl=0 at alpha= | -4.651 | deg
|  |  |  | @ Cl=0.1, Cd= | 0.0050799
|  |  |  | @ Cl=0.4, Cd= | 0.004606
|  |  |  | @ Cl=0.6, Cd= | 0.0041738
alpha (deg) | Cl | Cd | Cm | Cl/Cd
-20 | -1.3525 | 0.04057 | -0.1111 | -33.3374
-19.5 | -1.3804 | 0.03313 | -0.1141 | -41.6662
-19 | -1.3869 | 0.0282 | -0.1151 | -49.1809
-18.5 | -1.3843 | 0.02446 | -0.115 | -56.5944
-18 | -1.3874 | 0.0208 | -0.1139 | -66.7019
-17.5 | -1.4019 | 0.01806 | -0.1094 | -77.6246
-17 | -1.3701 | 0.01667 | -0.1078 | -82.1896
-16.5 | -1.3305 | 0.01547 | -0.1067 | -86.0052
-16 | -1.2854 | 0.01448 | -0.1061 | -88.7707
-15.5 | -1.2372 | 0.01362 | -0.1057 | -90.837
-15 | -1.1876 | 0.01272 | -0.1054 | -93.3648
-14.5 | -1.137 | 0.01182 | -0.1052 | -96.1929
-14 | -1.0847 | 0.01102 | -0.1052 | -98.4301
-13.5 | -1.0303 | 0.01039 | -0.1053 | -99.1627
-13 | -0.9755 | 0.00977 | -0.1055 | -99.8465
-12.5 | -0.9203 | 0.00914 | -0.1058 | -100.6893
-12 | -0.8637 | 0.00868 | -0.1061 | -99.5046
-11.5 | -0.8072 | 0.00817 | -0.1065 | -98.8005
-11 | -0.7495 | 0.00782 | -0.1069 | -95.844
-10.5 | -0.6916 | 0.00746 | -0.1074 | -92.7078
-10 | -0.6335 | 0.00713 | -0.108 | -88.8499
-9.5 | -0.5748 | 0.00688 | -0.1085 | -83.5465
-8.5 | -0.457 | 0.00643 | -0.1098 | -71.0731
-8 | -0.398 | 0.00618 | -0.1104 | -64.4013
-7.5 | -0.3388 | 0.00599 | -0.1111 | -56.5609
-7 | -0.2795 | 0.00585 | -0.1118 | -47.7778
-6.5 | -0.2201 | 0.00572 | -0.1125 | -38.479
-6 | -0.1606 | 0.00556 | -0.1132 | -28.8849
-5.5 | -0.1011 | 0.00541 | -0.1139 | -18.6876
-5 | -0.0416 | 0.00531 | -0.1147 | -7.8343
-4.5 | 0.018 | 0.00523 | -0.1154 | 3.4417
-4 | 0.0776 | 0.00511 | -0.1162 | 15.1859
-3.5 | 0.1372 | 0.00503 | -0.1169 | 27.2763
-3 | 0.1967 | 0.00496 | -0.1177 | 39.6573
-2.5 | 0.2562 | 0.00488 | -0.1185 | 52.5
-2 | 0.3158 | 0.00476 | -0.1193 | 66.3445
-1.5 | 0.3752 | 0.00465 | -0.1201 | 80.6882
-0.5 | 0.4936 | 0.00444 | -0.1217 | 111.1712
0 | 0.5527 | 0.00423 | -0.1227 | 130.6619
0.5 | 0.6116 | 0.00416 | -0.1235 | 147.0192
1 | 0.67 | 0.00425 | -0.1241 | 157.6471
1.5 | 0.7279 | 0.00437 | -0.1247 | 166.5675
2 | 0.7848 | 0.00462 | -0.1251 | 169.8701
2.5 | 0.8415 | 0.00488 | -0.1254 | 172.4385
3 | 0.8976 | 0.00516 | -0.1257 | 173.9535
3.5 | 0.9479 | 0.00596 | -0.1251 | 159.0436
4 | 1.0008 | 0.00646 | -0.1248 | 154.9226
4.5 | 1.0535 | 0.00694 | -0.1245 | 151.8012
5 | 1.1062 | 0.00739 | -0.1241 | 149.6888
5.5 | 1.1577 | 0.00787 | -0.1235 | 147.1029
6 | 1.2086 | 0.00834 | -0.1229 | 144.9161
6.5 | 1.2586 | 0.00883 | -0.1221 | 142.5368
7 | 1.3092 | 0.00923 | -0.1214 | 141.8418
7.5 | 1.3588 | 0.00964 | -0.1205 | 140.9544
8 | 1.4072 | 0.01005 | -0.1194 | 140.0199
8.5 | 1.4543 | 0.01047 | -0.118 | 138.9016
9 | 1.4987 | 0.01095 | -0.1163 | 136.8676
9.5 | 1.5362 | 0.0114 | -0.1131 | 134.7544
10 | 1.5648 | 0.012 | -0.1083 | 130.4
10.5 | 1.5982 | 0.01261 | -0.1048 | 126.7407
11 | 1.6309 | 0.01336 | -0.1014 | 122.0734
11.5 | 1.6621 | 0.01424 | -0.0979 | 116.7205
12 | 1.6944 | 0.01515 | -0.0948 | 111.8416
12.5 | 1.7238 | 0.01625 | -0.0914 | 106.08
13 | 1.7515 | 0.01751 | -0.0881 | 100.0286
13.5 | 1.7778 | 0.01851 | -0.0845 | 96.0454
14 | 1.8029 | 0.02009 | -0.0813 | 89.7412
14.5 | 1.8244 | 0.022 | -0.0779 | 82.9273
15 | 1.8477 | 0.02392 | -0.0751 | 77.245
15.5 | 1.8673 | 0.02622 | -0.0721 | 71.2166
16 | 1.8866 | 0.02872 | -0.0695 | 65.6894
16.5 | 1.9019 | 0.0317 | -0.067 | 59.9968
17 | 1.9194 | 0.03468 | -0.065 | 55.346
17.5 | 1.935 | 0.03798 | -0.0632 | 50.9479
18 | 1.9456 | 0.04195 | -0.0616 | 46.379
18.5 | 1.9587 | 0.04583 | -0.0604 | 42.7384
19 | 1.9652 | 0.05059 | -0.0594 | 38.8456
19.5 | 1.9677 | 0.05604 | -0.0589 | 35.1124
20 | 1.9691 | 0.06185 | -0.0588 | 31.8367

## 133. Re 16M Mach 0.25 (1)
BIGFOIL.COM POLAR EXPORT
NACA63-614 a=0.8
NACA63-614 a=0.8 |  |  |  | Cl Max: | 1.567 | at alpha= | 10.5 | deg
JavaFoil+Calcfoil stall+Eppler ext transition |  |  |  | L/D Max: | 151.638 | at alpha= | 5 | deg
Re: | 16000000 |  |  | Cd Min: | 0.00543 | at alpha= | -6 | deg
Mach: | 0.25 |  |  | Cl=0 at alpha= | -4.6774 | deg
|  |  |  | @ Cl=0.1, Cd= | 0.0060675
|  |  |  | @ Cl=0.4, Cd= | 0.0057459
|  |  |  | @ Cl=0.6, Cd= | 0.0056968
alpha (deg) | Cl | Cd | Cm | Cl/Cd
-15.5 | -0.425 | 0.11366 | -0.049 | -3.738
-15 | -0.457 | 0.10543 | -0.051 | -4.338
-14.5 | -0.485 | 0.09806 | -0.053 | -4.947
-14 | -0.507 | 0.09311 | -0.053 | -5.443
-13.5 | -0.524 | 0.08538 | -0.056 | -6.139
-13 | -0.536 | 0.07738 | -0.06 | -6.932
-12.5 | -0.542 | 0.07115 | -0.063 | -7.614
-12 | -0.571 | 0.04157 | -0.082 | -13.73
-11.5 | -0.59 | 0.02333 | -0.091 | -25.285
-11 | -0.593 | 0.01438 | -0.096 | -41.237
-10.5 | -0.603 | 0.00827 | -0.104 | -72.939
-10 | -0.571 | 0.00764 | -0.104 | -74.688
-9.5 | -0.533 | 0.00723 | -0.105 | -73.738
-9 | -0.49 | 0.00697 | -0.105 | -70.366
-8.5 | -0.443 | 0.00674 | -0.106 | -65.704
-8 | -0.391 | 0.00652 | -0.107 | -60.026
-7.5 | -0.337 | 0.0063 | -0.107 | -53.412
-7 | -0.28 | 0.00614 | -0.108 | -45.576
-6.5 | -0.221 | 0.00655 | -0.108 | -33.776
-6 | -0.162 | 0.00543 | -0.109 | -29.801
-5.5 | -0.101 | 0.00636 | -0.11 | -15.913
-5 | -0.04 | 0.00624 | -0.11 | -6.398
-4.5 | 0.022 | 0.00617 | -0.111 | 3.555
-4 | 0.084 | 0.00607 | -0.111 | 13.856
-3.5 | 0.147 | 0.00606 | -0.112 | 24.21
-3 | 0.209 | 0.00598 | -0.112 | 34.979
-2.5 | 0.272 | 0.00601 | -0.113 | 45.313
-2 | 0.336 | 0.00583 | -0.114 | 57.566
-1.5 | 0.398 | 0.00575 | -0.114 | 69.227
-1 | 0.461 | 0.00562 | -0.115 | 81.982
-0.5 | 0.523 | 0.00563 | -0.115 | 92.994
0 | 0.586 | 0.00569 | -0.116 | 102.917
0.5 | 0.648 | 0.00572 | -0.116 | 113.311
1 | 0.711 | 0.00586 | -0.117 | 121.185
1.5 | 0.773 | 0.00619 | -0.117 | 124.884
2 | 0.835 | 0.00647 | -0.118 | 129.093
2.5 | 0.893 | 0.00675 | -0.119 | 132.268
3 | 0.955 | 0.00709 | -0.119 | 134.71
3.5 | 1.016 | 0.00755 | -0.12 | 134.518
4 | 1.076 | 0.00805 | -0.12 | 133.651
4.5 | 1.135 | 0.00868 | -0.121 | 130.704
5 | 1.188 | 0.00784 | -0.121 | 151.638
5.5 | 1.242 | 0.00939 | -0.121 | 132.372
6 | 1.293 | 0.01031 | -0.121 | 125.492
6.5 | 1.343 | 0.01084 | -0.121 | 123.86
7 | 1.389 | 0.01132 | -0.122 | 122.717
7.5 | 1.433 | 0.01185 | -0.122 | 120.962
8 | 1.473 | 0.01241 | -0.122 | 118.687
8.5 | 1.505 | 0.01306 | -0.122 | 115.283
9 | 1.532 | 0.01373 | -0.123 | 111.52
9.5 | 1.551 | 0.01447 | -0.123 | 107.185
10 | 1.564 | 0.01525 | -0.123 | 102.555
10.5 | 1.567 | 0.01612 | -0.123 | 97.224
11 | 1.555 | 0.017 | -0.124 | 91.465
11.5 | 1.532 | 0.01812 | -0.124 | 84.539
12 | 1.497 | 0.01934 | -0.124 | 77.414
12.5 | 1.451 | 0.02064 | -0.124 | 70.283
13 | 1.393 | 0.02229 | -0.124 | 62.516
13.5 | 1.326 | 0.02389 | -0.124 | 55.475
14 | 1.248 | 0.02552 | -0.124 | 48.921
14.5 | 1.16 | 0.02813 | -0.124 | 41.254
15 | 1.058 | 0.03298 | -0.122 | 32.075
15.5 | 0.952 | 0.03796 | -0.121 | 25.078

## 134. Re 16M Mach 0.25 (2)
BIGFOIL.COM POLAR EXPORT
NACA63-614 a=0.8
NACA63-614 a=0.8 |  |  |  | Cl Max: | 1.9283 | at alpha= | 19 | deg
XFOIL ncrit=9 |  |  |  | L/D Max: | 178.83 | at alpha= | 2.5 | deg
Re: | 16000000 |  |  | Cd Min: | 0.1866 | at alpha= | -20 | deg
Mach: | 0.25 |  |  | Cl=0 at alpha= | -4.6387 | deg
|  |  |  | @ Cl=0.1, Cd= | 0.0051398
|  |  |  | @ Cl=0.4, Cd= | 0.0046701
|  |  |  | @ Cl=0.6, Cd= | 0.004212
alpha (deg) | Cl | Cd | Cm | Cl/Cd
-20 | -0.5723 | 0.1866 | -0.0213 | -3.067
-19 | -0.9392 | 0.09593 | -0.0829 | -9.7905
-18.5 | -1.0879 | 0.06664 | -0.1061 | -16.325
-18 | -1.1656 | 0.04992 | -0.119 | -23.3494
-17.5 | -1.2037 | 0.03999 | -0.1253 | -30.1
-17 | -1.2298 | 0.03237 | -0.1288 | -37.992
-16.5 | -1.2455 | 0.02655 | -0.1299 | -46.9115
-16 | -1.253 | 0.02205 | -0.1291 | -56.8254
-15.5 | -1.2729 | 0.01857 | -0.1249 | -68.546
-15 | -1.2425 | 0.01652 | -0.1223 | -75.2119
-14.5 | -1.1988 | 0.01487 | -0.1204 | -80.6187
-14 | -1.1471 | 0.01359 | -0.1189 | -84.4077
-13.5 | -1.0913 | 0.01253 | -0.1177 | -87.095
-13 | -1.034 | 0.01154 | -0.1167 | -89.6014
-12.5 | -0.976 | 0.01055 | -0.1159 | -92.5118
-12 | -0.9156 | 0.00984 | -0.1154 | -93.0488
-11.5 | -0.8552 | 0.00909 | -0.1149 | -94.0814
-11 | -0.7935 | 0.00852 | -0.1146 | -93.1338
-10.5 | -0.7318 | 0.00797 | -0.1145 | -91.8193
-10 | -0.6692 | 0.00758 | -0.1145 | -88.285
-9.5 | -0.6068 | 0.00719 | -0.1145 | -84.395
-9 | -0.5441 | 0.00691 | -0.1147 | -78.741
-8.5 | -0.4813 | 0.00667 | -0.1149 | -72.1589
-8 | -0.4188 | 0.0064 | -0.1153 | -65.4375
-7.5 | -0.3563 | 0.00614 | -0.1156 | -58.0293
-7 | -0.2938 | 0.00596 | -0.1161 | -49.2953
-6.5 | -0.2314 | 0.00581 | -0.1166 | -39.8279
-6 | -0.1691 | 0.00566 | -0.1172 | -29.8763
-5.5 | -0.1069 | 0.00549 | -0.1178 | -19.4718
-5 | -0.0448 | 0.00536 | -0.1184 | -8.3582
-4.5 | 0.0172 | 0.00528 | -0.1191 | 3.2576
-4 | 0.0792 | 0.00517 | -0.1198 | 15.3191
-3.5 | 0.1411 | 0.00508 | -0.1205 | 27.7756
-3 | 0.2029 | 0.005 | -0.1213 | 40.58
-2 | 0.3262 | 0.00479 | -0.1228 | 68.1002
-1.5 | 0.3878 | 0.00469 | -0.1237 | 82.6866
-1 | 0.4491 | 0.00459 | -0.1245 | 97.8431
-0.5 | 0.5103 | 0.00446 | -0.1254 | 114.417
0 | 0.5715 | 0.00424 | -0.1264 | 134.7877
0.5 | 0.6325 | 0.00418 | -0.1272 | 151.3158
1 | 0.6932 | 0.00424 | -0.1279 | 163.4906
1.5 | 0.7531 | 0.00438 | -0.1284 | 171.9406
2 | 0.8122 | 0.00461 | -0.1288 | 176.1822
2.5 | 0.8709 | 0.00487 | -0.1291 | 178.8296
3 | 0.9285 | 0.0052 | -0.1292 | 178.5577
3.5 | 0.9804 | 0.00598 | -0.1284 | 163.9465
4.5 | 1.0876 | 0.0071 | -0.1271 | 153.1831
5 | 1.141 | 0.00761 | -0.1263 | 149.9343
5.5 | 1.1933 | 0.00813 | -0.1253 | 146.7774
6 | 1.2448 | 0.00864 | -0.1242 | 144.0741
6.5 | 1.2953 | 0.00916 | -0.1227 | 141.4083
7 | 1.3461 | 0.00961 | -0.1213 | 140.0728
7.5 | 1.3954 | 0.01005 | -0.1196 | 138.8458
8 | 1.4419 | 0.01054 | -0.1174 | 136.8027
8.5 | 1.476 | 0.01104 | -0.1127 | 133.6957
9 | 1.5105 | 0.01163 | -0.1083 | 129.8796
9.5 | 1.5449 | 0.01238 | -0.1042 | 124.79
10 | 1.5809 | 0.01316 | -0.1005 | 120.1292
10.5 | 1.6156 | 0.01408 | -0.0967 | 114.7443
11 | 1.6488 | 0.01515 | -0.0929 | 108.8317
11.5 | 1.6824 | 0.01628 | -0.0894 | 103.3415
12 | 1.712 | 0.0177 | -0.0855 | 96.7232
12.5 | 1.7415 | 0.01922 | -0.0817 | 90.6087
13 | 1.7683 | 0.02099 | -0.078 | 84.2449
14 | 1.8141 | 0.02504 | -0.0704 | 72.4481
14.5 | 1.834 | 0.02779 | -0.067 | 65.995
15 | 1.8523 | 0.03089 | -0.064 | 59.9644
15.5 | 1.8703 | 0.03424 | -0.0613 | 54.6232
16 | 1.8878 | 0.03784 | -0.059 | 49.889
16.5 | 1.9015 | 0.04197 | -0.0569 | 45.3062
17 | 1.911 | 0.04677 | -0.0553 | 40.8595
17.5 | 1.9179 | 0.05207 | -0.054 | 36.8331
18 | 1.9233 | 0.05783 | -0.0533 | 33.2578
18.5 | 1.9273 | 0.064 | -0.0531 | 30.1141
19 | 1.9283 | 0.07081 | -0.0535 | 27.232
19.5 | 1.9258 | 0.0783 | -0.0545 | 24.5951
20 | 1.9186 | 0.08673 | -0.0563 | 22.1215

## 135. Re 16M Mach 0.50 (1)
BIGFOIL.COM POLAR EXPORT
NACA63-614 a=0.8
NACA63-614 a=0.8 |  |  |  | Cl Max: | 1.505 | at alpha= | 7.5 | deg
JavaFoil+Calcfoil stall+Eppler ext transition |  |  |  | L/D Max: | 149.768 | at alpha= | 3 | deg
Re: | 16000000 |  |  | Cd Min: | 0.00593 | at alpha= | -1 | deg
Mach: | 0.5 |  |  | Cl=0 at alpha= | -4.6765 | deg
|  |  |  | @ Cl=0.1, Cd= | 0.0063922
|  |  |  | @ Cl=0.4, Cd= | 0.0060721
|  |  |  | @ Cl=0.6, Cd= | 0.0059629
alpha (deg) | Cl | Cd | Cm | Cl/Cd
-20 | -0.863 | 0.17208 | -0.061 | -5.015
-19.5 | -0.834 | 0.16653 | -0.061 | -5.01
-19 | -0.808 | 0.15205 | -0.063 | -5.317
-18.5 | -0.78 | 0.14386 | -0.063 | -5.425
-18 | -0.751 | 0.14022 | -0.061 | -5.355
-17.5 | -0.722 | 0.13721 | -0.061 | -5.265
-17 | -0.694 | 0.12852 | -0.061 | -5.404
-16.5 | -0.667 | 0.12079 | -0.062 | -5.519
-16 | -0.641 | 0.10841 | -0.065 | -5.914
-15.5 | -0.613 | 0.10321 | -0.065 | -5.936
-15 | -0.587 | 0.09287 | -0.068 | -6.325
-14.5 | -0.565 | 0.08034 | -0.074 | -7.038
-14 | -0.551 | 0.06183 | -0.084 | -8.906
-13.5 | -0.497 | 0.09334 | -0.06 | -5.321
-13 | -0.469 | 0.08493 | -0.062 | -5.527
-12.5 | -0.444 | 0.07527 | -0.068 | -5.9
-12 | -0.419 | 0.06684 | -0.073 | -6.27
-11.5 | -0.418 | 0.03592 | -0.095 | -11.626
-11 | -0.407 | 0.01956 | -0.105 | -20.819
-10.5 | -0.327 | 0.07019 | -0.057 | -4.658
-10 | -0.3 | 0.06304 | -0.061 | -4.751
-9.5 | -0.274 | 0.05467 | -0.07 | -5.008
-9 | -0.276 | 0.01865 | -0.106 | -14.775
-8.5 | -0.214 | 0.05646 | -0.056 | -3.796
-8 | -0.375 | 0.00782 | -0.119 | -47.95
-7.5 | -0.345 | 0.00724 | -0.12 | -47.665
-7 | -0.297 | 0.00686 | -0.121 | -43.321
-6.5 | -0.239 | 0.00712 | -0.121 | -33.549
-6 | -0.177 | 0.00691 | -0.122 | -25.536
-5.5 | -0.111 | 0.00672 | -0.123 | -16.561
-5 | -0.044 | 0.00661 | -0.123 | -6.677
-4.5 | 0.024 | 0.00648 | -0.124 | 3.757
-4 | 0.094 | 0.0064 | -0.124 | 14.639
-3.5 | 0.163 | 0.00631 | -0.125 | 25.924
-3 | 0.234 | 0.00625 | -0.126 | 37.403
-2.5 | 0.304 | 0.00621 | -0.126 | 48.918
-2 | 0.375 | 0.00609 | -0.127 | 61.605
-1.5 | 0.445 | 0.00604 | -0.128 | 73.672
-1 | 0.515 | 0.00593 | -0.128 | 86.931
-0.5 | 0.585 | 0.00595 | -0.129 | 98.373
0 | 0.655 | 0.00601 | -0.13 | 108.913
0.5 | 0.725 | 0.00609 | -0.13 | 119.056
1 | 0.794 | 0.00631 | -0.131 | 125.992
1.5 | 0.864 | 0.00675 | -0.131 | 127.976
2 | 0.934 | 0.00714 | -0.132 | 130.716
2.5 | 0.997 | 0.00762 | -0.133 | 130.854
3 | 1.061 | 0.00709 | -0.133 | 149.768
3.5 | 1.126 | 0.00849 | -0.133 | 132.6
4 | 1.19 | 0.00923 | -0.133 | 128.837
4.5 | 1.25 | 0.01 | -0.133 | 125.026
5 | 1.309 | 0.01067 | -0.134 | 122.679
5.5 | 1.363 | 0.01198 | -0.134 | 113.771
6 | 1.413 | 0.01277 | -0.134 | 110.693
6.5 | 1.456 | 0.01356 | -0.134 | 107.366
7 | 1.488 | 0.01444 | -0.135 | 103.04
7.5 | 1.505 | 0.01549 | -0.135 | 97.157
8 | 1.497 | 0.01673 | -0.135 | 89.492
8.5 | 1.417 | 0.01831 | -0.135 | 77.418
9 | 0.905 | 0.02131 | -0.135 | 42.482
9.5 | 0.936 | 0.02247 | -0.136 | 41.631
10 | 0.968 | 0.02229 | -0.136 | 43.402
10.5 | 0.996 | 0.02469 | -0.136 | 40.352
11 | 1.02 | 0.02853 | -0.135 | 35.752
11.5 | 1.056 | 0.02659 | -0.137 | 39.731
12 | 0.912 | 0.0879 | -0.076 | 10.373
12.5 | 1.095 | 0.03626 | -0.134 | 30.197

## 136. Re 16M Mach 0.50 (2)
BIGFOIL.COM POLAR EXPORT
NACA63-614 a=0.8
NACA63-614 a=0.8 |  |  |  | Cl Max: | 1.7168 | at alpha= | 11 | deg
XFOIL ncrit=9 |  |  |  | L/D Max: | 200.1 | at alpha= | 2.5 | deg
Re: | 16000000 |  |  | Cd Min: | 0.02945 | at alpha= | 11 | deg
Mach: | 0.5 |  |  | Cl=0 at alpha= | -99 | deg
|  |  |  | @ Cl=0.1, Cd= | 0.00434
|  |  |  | @ Cl=0.4, Cd= | 0.00434
|  |  |  | @ Cl=0.6, Cd= | 0.00434
alpha (deg) | Cl | Cd | Cm | Cl/Cd
0 | 0.6564 | 0.00434 | -0.1426 | 151.2442
0.5 | 0.7268 | 0.00432 | -0.1434 | 168.2407
1 | 0.7971 | 0.00437 | -0.1441 | 182.4027
1.5 | 0.8671 | 0.00446 | -0.1447 | 194.417
2 | 0.9355 | 0.00469 | -0.1449 | 199.467
2.5 | 1.0025 | 0.00501 | -0.1447 | 200.0998
3.5 | 1.1292 | 0.00596 | -0.1427 | 189.4631
4 | 1.1759 | 0.0071 | -0.1388 | 165.6197
4.5 | 1.2279 | 0.00784 | -0.1354 | 156.6199
5 | 1.2719 | 0.00863 | -0.1304 | 147.3812
5.5 | 1.3016 | 0.00941 | -0.1228 | 138.3209
6 | 1.3328 | 0.01053 | -0.1159 | 126.5717
6.5 | 1.3718 | 0.0116 | -0.1104 | 118.2586
7 | 1.4141 | 0.0127 | -0.1054 | 111.3465
7.5 | 1.4577 | 0.01388 | -0.1006 | 105.0216
8 | 1.5019 | 0.01516 | -0.0959 | 99.0699
8.5 | 1.5424 | 0.01672 | -0.0908 | 92.2488
9 | 1.5844 | 0.0184 | -0.0859 | 86.1087
9.5 | 1.6231 | 0.02042 | -0.0808 | 79.4858
10 | 1.6614 | 0.02271 | -0.0759 | 73.1572
10.5 | 1.6955 | 0.02551 | -0.0707 | 66.4641
11 | 1.7168 | 0.02945 | -0.0651 | 58.2954

## 137. Re 18M Mach 0.00 (1)
BIGFOIL.COM POLAR EXPORT
NACA63-614 a=0.8
NACA63-614 a=0.8 |  |  |  | Cl Max: | 1.596 | at alpha= | 11.5 | deg
JavaFoil+Calcfoil stall+Eppler ext transition |  |  |  | L/D Max: | 146.234 | at alpha= | 5.5 | deg
Re: | 18000000 |  |  | Cd Min: | 0.00505 | at alpha= | -8.5 | deg
Mach: | 0 |  |  | Cl=0 at alpha= | -4.675 | deg
|  |  |  | @ Cl=0.1, Cd= | 0.005972
|  |  |  | @ Cl=0.4, Cd= | 0.0056552
|  |  |  | @ Cl=0.6, Cd= | 0.0056841
alpha (deg) | Cl | Cd | Cm | Cl/Cd
-18 | -0.604 | 0.13035 | -0.051 | -4.635
-17.5 | -0.616 | 0.12255 | -0.052 | -5.027
-17 | -0.626 | 0.11573 | -0.053 | -5.407
-16.5 | -0.635 | 0.10745 | -0.056 | -5.909
-16 | -0.641 | 0.10082 | -0.057 | -6.361
-15.5 | -0.646 | 0.09361 | -0.059 | -6.903
-15 | -0.648 | 0.08755 | -0.061 | -7.402
-14.5 | -0.658 | 0.07099 | -0.068 | -9.272
-14 | -0.656 | 0.06454 | -0.07 | -10.166
-13.5 | -0.672 | 0.04364 | -0.079 | -15.391
-13 | -0.689 | 0.02517 | -0.087 | -27.353
-12.5 | -0.687 | 0.01747 | -0.091 | -39.35
-12 | -0.674 | 0.01398 | -0.093 | -48.229
-11.5 | -0.683 | 0.00834 | -0.099 | -81.957
-11 | -0.651 | 0.00782 | -0.1 | -83.218
-10.5 | -0.615 | 0.00746 | -0.1 | -82.418
-10 | -0.575 | 0.00711 | -0.101 | -80.966
-9.5 | -0.532 | 0.00683 | -0.102 | -77.854
-9 | -0.485 | 0.00517 | -0.102 | -93.98
-8.5 | -0.436 | 0.00505 | -0.103 | -86.348
-8 | -0.383 | 0.00628 | -0.103 | -60.998
-7.5 | -0.329 | 0.0061 | -0.104 | -53.915
-7 | -0.273 | 0.00596 | -0.104 | -45.766
-6.5 | -0.215 | 0.00638 | -0.105 | -33.787
-6 | -0.157 | 0.00536 | -0.106 | -29.338
-5.5 | -0.098 | 0.00534 | -0.106 | -18.397
-5 | -0.039 | 0.00532 | -0.107 | -7.276
-4.5 | 0.021 | 0.0053 | -0.107 | 4.013
-4 | 0.082 | 0.00599 | -0.108 | 13.622
-3.5 | 0.142 | 0.00593 | -0.108 | 23.968
-3 | 0.203 | 0.00592 | -0.109 | 34.278
-2.5 | 0.264 | 0.0059 | -0.109 | 44.668
-2 | 0.325 | 0.00573 | -0.11 | 56.736
-1.5 | 0.385 | 0.00567 | -0.111 | 67.939
-1 | 0.446 | 0.00561 | -0.111 | 79.523
-0.5 | 0.507 | 0.0056 | -0.112 | 90.533
0 | 0.567 | 0.00563 | -0.112 | 100.729
0.5 | 0.628 | 0.00573 | -0.113 | 109.52
1 | 0.688 | 0.00595 | -0.113 | 115.564
1.5 | 0.748 | 0.00614 | -0.114 | 121.837
2 | 0.809 | 0.00638 | -0.114 | 126.784
2.5 | 0.865 | 0.00662 | -0.115 | 130.736
3 | 0.925 | 0.00694 | -0.115 | 133.313
3.5 | 0.984 | 0.00731 | -0.116 | 134.546
4 | 1.043 | 0.00774 | -0.116 | 134.734
4.5 | 1.1 | 0.00824 | -0.117 | 133.54
5 | 1.156 | 0.0087 | -0.117 | 132.982
5.5 | 1.209 | 0.00827 | -0.117 | 146.234
6 | 1.26 | 0.00964 | -0.118 | 130.624
6.5 | 1.309 | 0.01007 | -0.118 | 129.95
7 | 1.357 | 0.01048 | -0.118 | 129.468
7.5 | 1.402 | 0.01094 | -0.118 | 128.16
8 | 1.444 | 0.0114 | -0.119 | 126.637
8.5 | 1.481 | 0.0119 | -0.119 | 124.477
9 | 1.514 | 0.01245 | -0.119 | 121.581
9.5 | 1.542 | 0.01305 | -0.12 | 118.212
10 | 1.567 | 0.01365 | -0.12 | 114.814
10.5 | 1.585 | 0.01422 | -0.12 | 111.44
11 | 1.594 | 0.01499 | -0.12 | 106.341
11.5 | 1.596 | 0.01577 | -0.12 | 101.24
12 | 1.592 | 0.01667 | -0.121 | 95.496
12.5 | 1.582 | 0.01761 | -0.121 | 89.812
13 | 1.565 | 0.01866 | -0.121 | 83.877
13.5 | 1.544 | 0.01963 | -0.121 | 78.639
14 | 1.516 | 0.02086 | -0.121 | 72.69
14.5 | 1.485 | 0.02193 | -0.121 | 67.707
15 | 1.449 | 0.02343 | -0.121 | 61.817
15.5 | 1.409 | 0.02479 | -0.121 | 56.832
16 | 1.365 | 0.02715 | -0.121 | 50.267
16.5 | 1.319 | 0.0291 | -0.121 | 45.34

## 138. Re 18M Mach 0.00 (2)
BIGFOIL.COM POLAR EXPORT
NACA63-614 a=0.8
NACA63-614 a=0.8 |  |  |  | Cl Max: | 1.9915 | at alpha= | 20 | deg
XFOIL ncrit=9 |  |  |  | L/D Max: | 170.592 | at alpha= | 2.5 | deg
Re: | 18000000 |  |  | Cd Min: | 0.05601 | at alpha= | 20 | deg
Mach: | 0 |  |  | Cl=0 at alpha= | -4.6529 | deg
|  |  |  | @ Cl=0.1, Cd= | 0.005013
|  |  |  | @ Cl=0.4, Cd= | 0.0046076
|  |  |  | @ Cl=0.6, Cd= | 0.0041945
alpha (deg) | Cl | Cd | Cm | Cl/Cd
-20 | -1.4206 | 0.03181 | -0.1111 | -44.6589
-19.5 | -1.4334 | 0.02663 | -0.1119 | -53.8265
-19 | -1.4335 | 0.02295 | -0.1115 | -62.4619
-18.5 | -1.4254 | 0.02023 | -0.1104 | -70.4597
-18 | -1.4397 | 0.01763 | -0.1056 | -81.6619
-17.5 | -1.4081 | 0.0163 | -0.1042 | -86.3865
-17 | -1.3678 | 0.01525 | -0.1034 | -89.6918
-16.5 | -1.3236 | 0.01433 | -0.103 | -92.3657
-16 | -1.2765 | 0.01352 | -0.1027 | -94.4157
-15.5 | -1.2278 | 0.01272 | -0.1026 | -96.5252
-15 | -1.1779 | 0.01191 | -0.1026 | -98.9001
-14.5 | -1.1271 | 0.01113 | -0.1027 | -101.2668
-14 | -1.0745 | 0.01046 | -0.103 | -102.7247
-13.5 | -1.0204 | 0.00993 | -0.1033 | -102.7593
-13 | -0.9663 | 0.00932 | -0.1036 | -103.6803
-12.5 | -0.9114 | 0.0088 | -0.1041 | -103.5682
-12 | -0.8555 | 0.00837 | -0.1045 | -102.2103
-11.5 | -0.7995 | 0.0079 | -0.1051 | -101.2025
-11 | -0.7425 | 0.00759 | -0.1056 | -97.8261
-10.5 | -0.6853 | 0.00726 | -0.1062 | -94.3939
-10 | -0.6278 | 0.00694 | -0.1068 | -90.4611
-9.5 | -0.5698 | 0.00671 | -0.1075 | -84.918
-9 | -0.5115 | 0.00649 | -0.1082 | -78.8136
-8.5 | -0.4531 | 0.00629 | -0.1089 | -72.035
-8 | -0.3947 | 0.00607 | -0.1096 | -65.0247
-7.5 | -0.3361 | 0.00588 | -0.1103 | -57.1599
-7 | -0.2772 | 0.00573 | -0.111 | -48.377
-6.5 | -0.2183 | 0.0056 | -0.1118 | -38.9821
-6 | -0.1593 | 0.00547 | -0.1125 | -29.1225
-5.5 | -0.1003 | 0.00533 | -0.1133 | -18.818
-5 | -0.0411 | 0.00522 | -0.114 | -7.8736
-4.5 | 0.0181 | 0.00513 | -0.1148 | 3.5283
-4 | 0.0772 | 0.00504 | -0.1155 | 15.3175
-3.5 | 0.1364 | 0.00497 | -0.1163 | 27.4447
-3 | 0.1956 | 0.00489 | -0.1171 | 40
-2.5 | 0.2548 | 0.00481 | -0.1179 | 52.973
-2 | 0.3138 | 0.00471 | -0.1187 | 66.6242
-1.5 | 0.3728 | 0.00464 | -0.1195 | 80.3448
-1 | 0.4316 | 0.00457 | -0.1202 | 94.442
-0.5 | 0.4905 | 0.00446 | -0.1211 | 109.9776
0 | 0.5492 | 0.00429 | -0.122 | 128.0186
0.5 | 0.6077 | 0.00418 | -0.1228 | 145.3828
1 | 0.6657 | 0.00428 | -0.1234 | 155.5374
1.5 | 0.723 | 0.00442 | -0.124 | 163.5747
2 | 0.7795 | 0.00466 | -0.1244 | 167.2747
2.5 | 0.8359 | 0.0049 | -0.1248 | 170.5918
3 | 0.8911 | 0.00525 | -0.1249 | 169.7333
3.5 | 0.9414 | 0.00602 | -0.1244 | 156.3787
4 | 0.9949 | 0.00644 | -0.1243 | 154.4876
4.5 | 1.0476 | 0.0069 | -0.124 | 151.8261
5 | 1.1004 | 0.0073 | -0.1238 | 150.7397
5.5 | 1.1524 | 0.00773 | -0.1234 | 149.0815
6 | 1.2035 | 0.00819 | -0.1229 | 146.9475
6.5 | 1.254 | 0.00864 | -0.1223 | 145.1389
7 | 1.3049 | 0.009 | -0.1217 | 144.9889
7.5 | 1.3548 | 0.00939 | -0.121 | 144.2812
8 | 1.4034 | 0.0098 | -0.1201 | 143.2041
8.5 | 1.451 | 0.01021 | -0.119 | 142.1156
9 | 1.4969 | 0.01064 | -0.1177 | 140.6861
9.5 | 1.5402 | 0.01111 | -0.1159 | 138.6319
10 | 1.5727 | 0.01158 | -0.1119 | 135.8117
10.5 | 1.6033 | 0.01214 | -0.1078 | 132.0675
11 | 1.6348 | 0.01283 | -0.1041 | 127.4201
11.5 | 1.6665 | 0.01359 | -0.1008 | 122.6269
12 | 1.6984 | 0.01442 | -0.0976 | 117.7809
12.5 | 1.7272 | 0.01545 | -0.0942 | 111.7929
13 | 1.756 | 0.01656 | -0.091 | 106.0386
13.5 | 1.7849 | 0.01772 | -0.088 | 100.728
14 | 1.8076 | 0.01889 | -0.0843 | 95.6908
14.5 | 1.831 | 0.02055 | -0.0811 | 89.0998
15 | 1.855 | 0.02225 | -0.0782 | 83.3708
15.5 | 1.8757 | 0.02429 | -0.0753 | 77.2211
16 | 1.8959 | 0.02651 | -0.0726 | 71.5164
16.5 | 1.9125 | 0.02916 | -0.07 | 65.5864
17 | 1.9298 | 0.0319 | -0.0678 | 60.4953
17.5 | 1.9468 | 0.03484 | -0.0658 | 55.8783
18 | 1.9606 | 0.03821 | -0.0641 | 51.3112
18.5 | 1.9736 | 0.04184 | -0.0627 | 47.1702
19 | 1.9837 | 0.04591 | -0.0615 | 43.2085
19.5 | 1.9861 | 0.05101 | -0.0605 | 38.9355
20 | 1.9915 | 0.05601 | -0.0601 | 35.5562

## 139. Re 18M Mach 0.10 (1)
BIGFOIL.COM POLAR EXPORT
NACA63-614 a=0.8
NACA63-614 a=0.8 |  |  |  | Cl Max: | 1.591 | at alpha= | 11 | deg
JavaFoil+Calcfoil stall+Eppler ext transition |  |  |  | L/D Max: | 145.899 | at alpha= | 5.5 | deg
Re: | 18000000 |  |  | Cd Min: | 0.00506 | at alpha= | -8.5 | deg
Mach: | 0.1 |  |  | Cl=0 at alpha= | -4.675 | deg
|  |  |  | @ Cl=0.1, Cd= | 0.0059723
|  |  |  | @ Cl=0.4, Cd= | 0.0056572
|  |  |  | @ Cl=0.6, Cd= | 0.0056792
alpha (deg) | Cl | Cd | Cm | Cl/Cd
-17.5 | -0.58 | 0.1264 | -0.05 | -4.592
-17 | -0.594 | 0.11883 | -0.052 | -4.997
-16.5 | -0.605 | 0.11202 | -0.053 | -5.401
-16 | -0.615 | 0.10353 | -0.056 | -5.943
-15.5 | -0.623 | 0.09583 | -0.058 | -6.504
-15 | -0.628 | 0.09035 | -0.059 | -6.947
-14.5 | -0.632 | 0.08166 | -0.062 | -7.736
-14 | -0.634 | 0.07244 | -0.066 | -8.758
-13.5 | -0.64 | 0.05857 | -0.073 | -10.933
-13 | -0.663 | 0.0337 | -0.084 | -19.684
-12.5 | -0.677 | 0.01906 | -0.09 | -35.491
-12 | -0.669 | 0.01423 | -0.093 | -47.01
-11.5 | -0.649 | 0.01069 | -0.095 | -60.756
-11 | -0.649 | 0.00796 | -0.1 | -81.506
-10.5 | -0.614 | 0.00752 | -0.101 | -81.675
-10 | -0.575 | 0.00714 | -0.101 | -80.611
-9.5 | -0.533 | 0.00687 | -0.102 | -77.524
-9 | -0.486 | 0.00518 | -0.103 | -93.982
-8.5 | -0.437 | 0.00506 | -0.103 | -86.439
-8 | -0.385 | 0.0063 | -0.104 | -61.035
-7.5 | -0.33 | 0.00609 | -0.104 | -54.16
-7 | -0.274 | 0.00597 | -0.105 | -45.861
-6.5 | -0.216 | 0.00639 | -0.105 | -33.867
-6 | -0.158 | 0.00537 | -0.106 | -29.393
-5.5 | -0.099 | 0.00536 | -0.107 | -18.407
-5 | -0.039 | 0.00533 | -0.107 | -7.296
-4.5 | 0.021 | 0.00604 | -0.108 | 3.533
-4 | 0.082 | 0.00599 | -0.108 | 13.674
-3.5 | 0.143 | 0.00593 | -0.109 | 24.065
-3 | 0.204 | 0.00591 | -0.109 | 34.465
-2.5 | 0.265 | 0.00593 | -0.11 | 44.679
-2 | 0.327 | 0.00575 | -0.111 | 56.752
-1.5 | 0.387 | 0.00567 | -0.111 | 68.311
-1 | 0.448 | 0.00561 | -0.112 | 79.928
-0.5 | 0.509 | 0.00563 | -0.112 | 90.472
0 | 0.57 | 0.00563 | -0.113 | 101.247
0.5 | 0.631 | 0.00573 | -0.113 | 110.02
1 | 0.691 | 0.00596 | -0.114 | 116.036
1.5 | 0.752 | 0.00615 | -0.114 | 122.324
2 | 0.813 | 0.00639 | -0.115 | 127.272
2.5 | 0.87 | 0.00665 | -0.115 | 130.855
3 | 0.929 | 0.00695 | -0.116 | 133.777
3.5 | 0.989 | 0.00733 | -0.116 | 134.968
4 | 1.048 | 0.00782 | -0.117 | 133.946
4.5 | 1.105 | 0.00831 | -0.117 | 133.053
5 | 1.161 | 0.00837 | -0.118 | 138.639
5.5 | 1.214 | 0.00832 | -0.118 | 145.899
6 | 1.265 | 0.00971 | -0.118 | 130.296
6.5 | 1.315 | 0.01015 | -0.118 | 129.548
7 | 1.362 | 0.01057 | -0.119 | 128.827
7.5 | 1.407 | 0.01104 | -0.119 | 127.455
8 | 1.449 | 0.01152 | -0.119 | 125.762
8.5 | 1.485 | 0.01202 | -0.12 | 123.548
9 | 1.518 | 0.01263 | -0.12 | 120.132
9.5 | 1.545 | 0.0132 | -0.12 | 117.032
10 | 1.568 | 0.01383 | -0.12 | 113.362
10.5 | 1.584 | 0.01447 | -0.121 | 109.45
11 | 1.591 | 0.0152 | -0.121 | 104.62
11.5 | 1.59 | 0.01601 | -0.121 | 99.31
12 | 1.583 | 0.01695 | -0.121 | 93.369
12.5 | 1.568 | 0.01807 | -0.121 | 86.78
13 | 1.548 | 0.01904 | -0.121 | 81.272
13.5 | 1.521 | 0.02002 | -0.122 | 75.976
14 | 1.489 | 0.02126 | -0.122 | 70.032
14.5 | 1.452 | 0.02249 | -0.122 | 64.534
15 | 1.41 | 0.02407 | -0.122 | 58.565
15.5 | 1.365 | 0.0256 | -0.122 | 53.306
16 | 1.315 | 0.02762 | -0.122 | 47.615

## 140. Re 18M Mach 0.10 (2)
BIGFOIL.COM POLAR EXPORT
NACA63-614 a=0.8
NACA63-614 a=0.8 |  |  |  | Cl Max: | 1.9833 | at alpha= | 20 | deg
XFOIL ncrit=9 |  |  |  | L/D Max: | 171.303 | at alpha= | 2.5 | deg
Re: | 18000000 |  |  | Cd Min: | 0.06007 | at alpha= | 20 | deg
Mach: | 0.1 |  |  | Cl=0 at alpha= | -4.6508 | deg
|  |  |  | @ Cl=0.1, Cd= | 0.0050174
|  |  |  | @ Cl=0.4, Cd= | 0.0046163
|  |  |  | @ Cl=0.6, Cd= | 0.0042034
alpha (deg) | Cl | Cd | Cm | Cl/Cd
-20 | -1.3734 | 0.03849 | -0.1122 | -35.682
-19.5 | -1.3936 | 0.03194 | -0.1145 | -43.6318
-19 | -1.3987 | 0.02725 | -0.1153 | -51.3284
-18.5 | -1.3947 | 0.02369 | -0.1151 | -58.8729
-18 | -1.3965 | 0.02024 | -0.1137 | -68.997
-17.5 | -1.4093 | 0.01764 | -0.109 | -79.8923
-17 | -1.3756 | 0.01628 | -0.1075 | -84.4963
-16.5 | -1.3356 | 0.01505 | -0.1064 | -88.7442
-16 | -1.2897 | 0.01409 | -0.1058 | -91.533
-15.5 | -1.2408 | 0.01324 | -0.1055 | -93.716
-15 | -1.19 | 0.01245 | -0.1053 | -95.5823
-14.5 | -1.1385 | 0.01164 | -0.1051 | -97.8093
-14 | -1.0863 | 0.01081 | -0.1051 | -100.4903
-13.5 | -1.0319 | 0.01017 | -0.1053 | -101.4651
-13 | -0.9765 | 0.00962 | -0.1055 | -101.5073
-12.5 | -0.9213 | 0.00899 | -0.1057 | -102.4805
-12 | -0.8646 | 0.00854 | -0.1061 | -101.2412
-11.5 | -0.8079 | 0.00804 | -0.1065 | -100.4851
-11 | -0.7503 | 0.00767 | -0.1069 | -97.8227
-10.5 | -0.6922 | 0.00736 | -0.1074 | -94.0489
-10 | -0.6341 | 0.00701 | -0.108 | -90.4565
-9.5 | -0.5754 | 0.00675 | -0.1085 | -85.2444
-9 | -0.5164 | 0.00653 | -0.1091 | -79.0812
-8.5 | -0.4574 | 0.00633 | -0.1098 | -72.2591
-8 | -0.3984 | 0.0061 | -0.1104 | -65.3115
-7.5 | -0.3392 | 0.0059 | -0.1111 | -57.4915
-7 | -0.2797 | 0.00575 | -0.1118 | -48.6435
-6.5 | -0.2203 | 0.00561 | -0.1125 | -39.2692
-6 | -0.1608 | 0.00548 | -0.1132 | -29.3431
-5.5 | -0.1013 | 0.00535 | -0.1139 | -18.9346
-5 | -0.0417 | 0.00523 | -0.1147 | -7.9732
-4.5 | 0.018 | 0.00514 | -0.1154 | 3.5019
-4 | 0.0775 | 0.00504 | -0.1162 | 15.377
-3.5 | 0.1371 | 0.00498 | -0.117 | 27.5301
-3 | 0.1967 | 0.0049 | -0.1177 | 40.1429
-2.5 | 0.2563 | 0.00482 | -0.1185 | 53.1743
-2 | 0.3157 | 0.00472 | -0.1193 | 66.8856
-1.5 | 0.375 | 0.00465 | -0.1201 | 80.6452
-1 | 0.4343 | 0.00457 | -0.1209 | 95.0328
-0.5 | 0.4935 | 0.00446 | -0.1217 | 110.6502
0 | 0.5526 | 0.0043 | -0.1226 | 128.5116
0.5 | 0.6115 | 0.00418 | -0.1235 | 146.2919
1 | 0.6699 | 0.00427 | -0.1241 | 156.8852
1.5 | 0.7276 | 0.00441 | -0.1247 | 164.9887
2 | 0.7844 | 0.00466 | -0.125 | 168.3262
2.5 | 0.8411 | 0.00491 | -0.1254 | 171.3035
3 | 0.8967 | 0.00525 | -0.1256 | 170.8
3.5 | 0.9472 | 0.00603 | -0.125 | 157.0813
4 | 1.0009 | 0.00646 | -0.1248 | 154.9381
4.5 | 1.0538 | 0.00693 | -0.1245 | 152.0635
5 | 1.1069 | 0.00734 | -0.1242 | 150.8038
5.5 | 1.1591 | 0.00777 | -0.1238 | 149.1763
6.5 | 1.261 | 0.00869 | -0.1225 | 145.1093
7 | 1.3121 | 0.00907 | -0.1218 | 144.6637
7.5 | 1.3621 | 0.00946 | -0.121 | 143.9852
8 | 1.4107 | 0.00988 | -0.12 | 142.7834
8.5 | 1.4581 | 0.01031 | -0.1187 | 141.4258
9.5 | 1.5449 | 0.01123 | -0.1147 | 137.569
10 | 1.5735 | 0.01173 | -0.1099 | 134.1432
10.5 | 1.6058 | 0.01235 | -0.106 | 130.0243
11 | 1.6375 | 0.0131 | -0.1024 | 125
11.5 | 1.6702 | 0.01389 | -0.0991 | 120.2448
12 | 1.7021 | 0.01479 | -0.0959 | 115.0845
12.5 | 1.7309 | 0.0159 | -0.0924 | 108.8616
13 | 1.7604 | 0.01704 | -0.0892 | 103.3099
13.5 | 1.7885 | 0.01832 | -0.086 | 97.6255
14 | 1.8103 | 0.01964 | -0.0821 | 92.1741
14.5 | 1.8347 | 0.02133 | -0.079 | 86.015
15 | 1.8579 | 0.0232 | -0.076 | 80.0819
15.5 | 1.8744 | 0.02567 | -0.0727 | 73.0191
16 | 1.895 | 0.02803 | -0.0701 | 67.6061
16.5 | 1.9139 | 0.03067 | -0.0677 | 62.403
17 | 1.9304 | 0.03368 | -0.0656 | 57.3159
17.5 | 1.9456 | 0.03696 | -0.0636 | 52.6407
18 | 1.9561 | 0.04086 | -0.0619 | 47.8732
18.5 | 1.9683 | 0.0448 | -0.0606 | 43.9353
19 | 1.9767 | 0.04927 | -0.0596 | 40.1197
19.5 | 1.9787 | 0.05473 | -0.0589 | 36.1538
20 | 1.9833 | 0.06007 | -0.0587 | 33.0165

## 141. Re 18M Mach 0.25 (1)
BIGFOIL.COM POLAR EXPORT
NACA63-614 a=0.8
NACA63-614 a=0.8 |  |  |  | Cl Max: | 1.568 | at alpha= | 10.5 | deg
JavaFoil+Calcfoil stall+Eppler ext transition |  |  |  | L/D Max: | 143.701 | at alpha= | 5 | deg
Re: | 18000000 |  |  | Cd Min: | 0.00537 | at alpha= | -5 | deg
Mach: | 0.25 |  |  | Cl=0 at alpha= | -4.6774 | deg
|  |  |  | @ Cl=0.1, Cd= | 0.0060124
|  |  |  | @ Cl=0.4, Cd= | 0.0057284
|  |  |  | @ Cl=0.6, Cd= | 0.0057458
alpha (deg) | Cl | Cd | Cm | Cl/Cd
-15.5 | -0.425 | 0.11432 | -0.05 | -3.718
-15 | -0.457 | 0.10598 | -0.051 | -4.317
-14.5 | -0.485 | 0.09757 | -0.053 | -4.975
-14 | -0.507 | 0.09259 | -0.054 | -5.477
-13.5 | -0.524 | 0.08496 | -0.057 | -6.173
-13 | -0.537 | 0.0769 | -0.06 | -6.979
-12.5 | -0.544 | 0.06911 | -0.064 | -7.867
-12 | -0.577 | 0.03735 | -0.084 | -15.45
-11.5 | -0.597 | 0.02 | -0.093 | -29.859
-11 | -0.595 | 0.01374 | -0.097 | -43.312
-10.5 | -0.603 | 0.00808 | -0.104 | -74.582
-10 | -0.571 | 0.00755 | -0.104 | -75.608
-9.5 | -0.533 | 0.00714 | -0.105 | -74.712
-9 | -0.49 | 0.00688 | -0.105 | -71.286
-8.5 | -0.443 | 0.00667 | -0.106 | -66.466
-8 | -0.391 | 0.00642 | -0.107 | -60.894
-7.5 | -0.337 | 0.00623 | -0.107 | -54.016
-7 | -0.28 | 0.00607 | -0.108 | -46.133
-6.5 | -0.221 | 0.00652 | -0.108 | -33.98
-6 | -0.162 | 0.00542 | -0.109 | -29.84
-5.5 | -0.101 | 0.00539 | -0.11 | -18.772
-5 | -0.04 | 0.00537 | -0.11 | -7.435
-4.5 | 0.022 | 0.0061 | -0.111 | 3.596
-4 | 0.084 | 0.00602 | -0.111 | 13.974
-3.5 | 0.147 | 0.00599 | -0.112 | 24.484
-3 | 0.209 | 0.00597 | -0.112 | 35.083
-2.5 | 0.272 | 0.00596 | -0.113 | 45.639
-2 | 0.336 | 0.00581 | -0.114 | 57.72
-1.5 | 0.398 | 0.00573 | -0.114 | 69.422
-1 | 0.461 | 0.00568 | -0.115 | 81.083
-0.5 | 0.523 | 0.00568 | -0.115 | 92.04
0 | 0.586 | 0.00573 | -0.116 | 102.301
0.5 | 0.648 | 0.0058 | -0.116 | 111.734
1 | 0.711 | 0.00604 | -0.117 | 117.585
1.5 | 0.773 | 0.00625 | -0.117 | 123.616
2 | 0.835 | 0.00651 | -0.118 | 128.381
2.5 | 0.893 | 0.00678 | -0.119 | 131.826
3 | 0.955 | 0.00715 | -0.119 | 133.444
3.5 | 1.016 | 0.00758 | -0.12 | 134.023
4 | 1.076 | 0.00811 | -0.12 | 132.733
4.5 | 1.135 | 0.0087 | -0.121 | 130.424
5 | 1.189 | 0.00828 | -0.121 | 143.701
5.5 | 1.243 | 0.00928 | -0.121 | 133.963
6 | 1.294 | 0.01014 | -0.121 | 127.716
6.5 | 1.344 | 0.01064 | -0.121 | 126.262
7 | 1.391 | 0.0111 | -0.122 | 125.307
7.5 | 1.434 | 0.01163 | -0.122 | 123.275
8 | 1.474 | 0.0122 | -0.122 | 120.824
8.5 | 1.506 | 0.01283 | -0.123 | 117.4
9 | 1.533 | 0.01345 | -0.123 | 113.92
9.5 | 1.552 | 0.01417 | -0.123 | 109.552
10 | 1.565 | 0.01493 | -0.123 | 104.833
10.5 | 1.568 | 0.01583 | -0.124 | 99.076
11 | 1.556 | 0.01671 | -0.124 | 93.135
11.5 | 1.533 | 0.01772 | -0.124 | 86.502
12 | 1.498 | 0.01906 | -0.124 | 78.583
12.5 | 1.452 | 0.0202 | -0.124 | 71.878
13 | 1.394 | 0.02179 | -0.124 | 63.989
13.5 | 1.327 | 0.02337 | -0.124 | 56.77
14 | 1.249 | 0.02493 | -0.124 | 50.109
14.5 | 1.162 | 0.02744 | -0.124 | 42.333
15 | 1.06 | 0.03188 | -0.123 | 33.253
15.5 | 0.955 | 0.03655 | -0.122 | 26.127

## 142. Re 18M Mach 0.25 (2)
BIGFOIL.COM POLAR EXPORT
NACA63-614 a=0.8
NACA63-614 a=0.8 |  |  |  | Cl Max: | 1.9454 | at alpha= | 19 | deg
XFOIL ncrit=9 |  |  |  | L/D Max: | 176.134 | at alpha= | 2.5 | deg
Re: | 18000000 |  |  | Cd Min: | 0.18644 | at alpha= | -20 | deg
Mach: | 0.25 |  |  | Cl=0 at alpha= | -4.6383 | deg
|  |  |  | @ Cl=0.1, Cd= | 0.0050664
|  |  |  | @ Cl=0.4, Cd= | 0.004646
|  |  |  | @ Cl=0.6, Cd= | 0.0042485
alpha (deg) | Cl | Cd | Cm | Cl/Cd
-20 | -0.5725 | 0.18644 | -0.0214 | -3.0707
-19.5 | -0.5839 | 0.17243 | -0.0297 | -3.3863
-19 | -1.0185 | 0.08413 | -0.0926 | -12.1063
-18.5 | -1.1296 | 0.0612 | -0.1109 | -18.4575
-18 | -1.1892 | 0.04738 | -0.1212 | -25.0992
-17.5 | -1.2215 | 0.0383 | -0.1266 | -31.893
-17 | -1.2461 | 0.03106 | -0.1296 | -40.1191
-16.5 | -1.2601 | 0.02552 | -0.1303 | -49.377
-16 | -1.2665 | 0.02124 | -0.1291 | -59.6281
-15.5 | -1.2822 | 0.01806 | -0.1247 | -70.9967
-15 | -1.2486 | 0.01609 | -0.1222 | -77.601
-14.5 | -1.2036 | 0.01446 | -0.1202 | -83.2365
-14 | -1.1509 | 0.01322 | -0.1188 | -87.0575
-13.5 | -1.0945 | 0.01219 | -0.1176 | -89.7867
-13 | -1.036 | 0.0113 | -0.1167 | -91.6814
-12.5 | -0.9775 | 0.01036 | -0.1159 | -94.3533
-12 | -0.9171 | 0.00963 | -0.1153 | -95.2336
-11.5 | -0.856 | 0.00896 | -0.1149 | -95.5357
-11 | -0.7944 | 0.00837 | -0.1146 | -94.9104
-10.5 | -0.7326 | 0.00782 | -0.1145 | -93.6829
-10 | -0.6699 | 0.00746 | -0.1145 | -89.7989
-9.5 | -0.6075 | 0.00706 | -0.1145 | -86.0482
-9 | -0.5446 | 0.00677 | -0.1147 | -80.4431
-8.5 | -0.4818 | 0.00653 | -0.1149 | -73.7825
-8 | -0.4191 | 0.0063 | -0.1153 | -66.5238
-7.5 | -0.3567 | 0.00606 | -0.1157 | -58.8614
-7 | -0.2941 | 0.00586 | -0.1161 | -50.1877
-6.5 | -0.2316 | 0.0057 | -0.1166 | -40.6316
-6 | -0.1693 | 0.00557 | -0.1172 | -30.395
-5.5 | -0.1071 | 0.00543 | -0.1178 | -19.7238
-5 | -0.045 | 0.00529 | -0.1184 | -8.5066
-4.5 | 0.0172 | 0.00519 | -0.1191 | 3.3141
-4 | 0.0792 | 0.00509 | -0.1198 | 15.5599
-3.5 | 0.141 | 0.00502 | -0.1205 | 28.0876
-3 | 0.2029 | 0.00493 | -0.1213 | 41.1562
-2.5 | 0.2647 | 0.00485 | -0.1221 | 54.5773
-2 | 0.3263 | 0.00475 | -0.1229 | 68.6947
-1.5 | 0.3877 | 0.00466 | -0.1237 | 83.1974
-1 | 0.449 | 0.00459 | -0.1245 | 97.8214
-0.5 | 0.5102 | 0.00448 | -0.1254 | 113.8839
0 | 0.5715 | 0.0043 | -0.1263 | 132.907
0.5 | 0.6324 | 0.00419 | -0.1272 | 150.9308
1 | 0.6931 | 0.00426 | -0.1278 | 162.6995
1.5 | 0.7528 | 0.00441 | -0.1284 | 170.7029
2 | 0.8118 | 0.00464 | -0.1288 | 174.9569
2.5 | 0.8701 | 0.00494 | -0.129 | 176.1336
3.5 | 0.9795 | 0.00606 | -0.1283 | 161.6337
4 | 1.0338 | 0.00659 | -0.1277 | 156.8741
4.5 | 1.088 | 0.00708 | -0.1272 | 153.6723
5 | 1.1422 | 0.00753 | -0.1265 | 151.6866
5.5 | 1.1952 | 0.00802 | -0.1257 | 149.0274
6 | 1.2465 | 0.00857 | -0.1244 | 145.4492
6.5 | 1.298 | 0.00903 | -0.1232 | 143.7431
7 | 1.3494 | 0.00946 | -0.1219 | 142.6427
7.5 | 1.3996 | 0.00988 | -0.1203 | 141.6599
8 | 1.4472 | 0.01035 | -0.1183 | 139.8261
9 | 1.5183 | 0.01139 | -0.1096 | 133.3011
9.5 | 1.5526 | 0.01211 | -0.1053 | 128.2081
10 | 1.5889 | 0.01285 | -0.1016 | 123.6498
10.5 | 1.6224 | 0.01379 | -0.0977 | 117.6505
11 | 1.6568 | 0.01477 | -0.094 | 112.1733
11.5 | 1.6902 | 0.01589 | -0.0903 | 106.3688
12 | 1.7195 | 0.0173 | -0.0863 | 99.3931
12.5 | 1.7501 | 0.01873 | -0.0826 | 93.4383
13 | 1.7761 | 0.02053 | -0.0787 | 86.5124
13.5 | 1.8017 | 0.02247 | -0.075 | 80.1825
14 | 1.8235 | 0.02437 | -0.0711 | 74.8256
14.5 | 1.843 | 0.0271 | -0.0676 | 68.0074
15 | 1.8638 | 0.02997 | -0.0645 | 62.1889
15.5 | 1.8802 | 0.03337 | -0.0617 | 56.344
16 | 1.8987 | 0.03685 | -0.0593 | 51.5251
16.5 | 1.9117 | 0.04099 | -0.0571 | 46.6382
17 | 1.9222 | 0.04563 | -0.0554 | 42.1258
17.5 | 1.9311 | 0.05065 | -0.054 | 38.1264
18 | 1.9379 | 0.05621 | -0.0532 | 34.4761
18.5 | 1.9453 | 0.06189 | -0.0528 | 31.4316
19 | 1.9454 | 0.06873 | -0.053 | 28.305
19.5 | 1.9434 | 0.07608 | -0.0539 | 25.5442
20 | 1.9396 | 0.08393 | -0.0553 | 23.1097

## 143. Re 18M Mach 0.50 (1)
BIGFOIL.COM POLAR EXPORT
NACA63-614 a=0.8
NACA63-614 a=0.8 |  |  |  | Cl Max: | 1.506 | at alpha= | 7.5 | deg
JavaFoil+Calcfoil stall+Eppler ext transition |  |  |  | L/D Max: | 148.764 | at alpha= | 3 | deg
Re: | 18000000 |  |  | Cd Min: | 0.00596 | at alpha= | -0.5 | deg
Mach: | 0.5 |  |  | Cl=0 at alpha= | -4.6765 | deg
|  |  |  | @ Cl=0.1, Cd= | 0.006313
|  |  |  | @ Cl=0.4, Cd= | 0.0060621
|  |  |  | @ Cl=0.6, Cd= | 0.0059729
alpha (deg) | Cl | Cd | Cm | Cl/Cd
-20 | -0.863 | 0.17401 | -0.061 | -4.959
-19.5 | -0.834 | 0.16878 | -0.061 | -4.943
-19 | -0.808 | 0.1581 | -0.062 | -5.11
-18.5 | -0.779 | 0.15093 | -0.061 | -5.162
-18 | -0.751 | 0.14635 | -0.061 | -5.13
-17.5 | -0.722 | 0.14053 | -0.061 | -5.14
-17 | -0.694 | 0.13179 | -0.061 | -5.269
-16.5 | -0.667 | 0.12465 | -0.062 | -5.348
-16 | -0.641 | 0.10942 | -0.064 | -5.856
-15.5 | -0.612 | 0.10389 | -0.064 | -5.893
-15 | -0.586 | 0.09524 | -0.067 | -6.154
-14.5 | -0.562 | 0.08423 | -0.072 | -6.677
-14 | -0.546 | 0.06628 | -0.081 | -8.241
-13.5 | -0.497 | 0.09255 | -0.06 | -5.367
-13 | -0.47 | 0.08427 | -0.063 | -5.573
-12.5 | -0.445 | 0.07395 | -0.069 | -6.016
-12 | -0.421 | 0.06402 | -0.076 | -6.581
-11.5 | -0.423 | 0.0315 | -0.098 | -13.428
-11 | -0.409 | 0.01862 | -0.105 | -21.94
-10.5 | -0.327 | 0.06887 | -0.058 | -4.748
-10 | -0.3 | 0.06208 | -0.061 | -4.826
-9.5 | -0.274 | 0.05402 | -0.071 | -5.074
-9 | -0.277 | 0.01746 | -0.106 | -15.876
-8.5 | -0.214 | 0.05643 | -0.056 | -3.799
-8 | -0.36 | 0.00935 | -0.114 | -38.498
-7.5 | -0.345 | 0.00715 | -0.12 | -48.273
-7 | -0.297 | 0.00677 | -0.121 | -43.891
-6.5 | -0.239 | 0.00642 | -0.121 | -37.23
-6 | -0.177 | 0.00682 | -0.122 | -25.892
-5.5 | -0.111 | 0.00669 | -0.123 | -16.638
-5 | -0.044 | 0.00654 | -0.123 | -6.749
-4.5 | 0.024 | 0.0064 | -0.124 | 3.801
-4 | 0.094 | 0.00632 | -0.124 | 14.818
-3.5 | 0.163 | 0.00624 | -0.125 | 26.206
-3 | 0.234 | 0.00621 | -0.126 | 37.64
-2.5 | 0.304 | 0.00618 | -0.126 | 49.178
-2 | 0.375 | 0.00608 | -0.127 | 61.655
-1.5 | 0.445 | 0.00603 | -0.128 | 73.869
-1 | 0.515 | 0.00597 | -0.128 | 86.203
-0.5 | 0.585 | 0.00596 | -0.129 | 98.17
0 | 0.655 | 0.00602 | -0.13 | 108.84
0.5 | 0.725 | 0.00615 | -0.13 | 117.794
1 | 0.794 | 0.00648 | -0.131 | 122.651
1.5 | 0.864 | 0.00684 | -0.131 | 126.394
2 | 0.934 | 0.00722 | -0.132 | 129.237
2.5 | 0.997 | 0.00768 | -0.133 | 129.768
3 | 1.062 | 0.00714 | -0.133 | 148.764
3.5 | 1.126 | 0.00857 | -0.133 | 131.41
4 | 1.19 | 0.00924 | -0.133 | 128.746
4.5 | 1.251 | 0.00992 | -0.133 | 126.028
5 | 1.31 | 0.01053 | -0.134 | 124.373
5.5 | 1.364 | 0.01178 | -0.134 | 115.822
6 | 1.414 | 0.01252 | -0.134 | 112.979
6.5 | 1.456 | 0.01328 | -0.135 | 109.658
7 | 1.489 | 0.01416 | -0.135 | 105.176
7.5 | 1.506 | 0.01519 | -0.135 | 99.165
8 | 1.498 | 0.0164 | -0.135 | 91.372
8.5 | 1.418 | 0.01792 | -0.136 | 79.16
9 | 0.906 | 0.02091 | -0.135 | 43.315
9.5 | 0.936 | 0.02199 | -0.136 | 42.587
10 | 0.968 | 0.02177 | -0.136 | 44.471
10.5 | 0.997 | 0.02407 | -0.136 | 41.408
11 | 1.021 | 0.028 | -0.135 | 36.454
11.5 | 1.057 | 0.02596 | -0.137 | 40.735
12 | 0.916 | 0.08531 | -0.081 | 10.734
12.5 | 1.102 | 0.03384 | -0.135 | 32.562

## 144. Re 18M Mach 0.50 (2)
BIGFOIL.COM POLAR EXPORT
NACA63-614 a=0.8
NACA63-614 a=0.8 |  |  |  | Cl Max: | 1.7285 | at alpha= | 11 | deg
XFOIL ncrit=9 |  |  |  | L/D Max: | 199.936 | at alpha= | 2 | deg
Re: | 18000000 |  |  | Cd Min: | 0.03536 | at alpha= | 11.5 | deg
Mach: | 0.5 |  |  | Cl=0 at alpha= | -99 | deg
|  |  |  | @ Cl=0.1, Cd= | 0.00429
|  |  |  | @ Cl=0.4, Cd= | 0.00429
|  |  |  | @ Cl=0.6, Cd= | 0.00429
alpha (deg) | Cl | Cd | Cm | Cl/Cd
0.5 | 0.7271 | 0.00429 | -0.1435 | 169.4872
1 | 0.7976 | 0.00434 | -0.1442 | 183.7788
1.5 | 0.8672 | 0.00446 | -0.1447 | 194.4395
2 | 0.9357 | 0.00468 | -0.1449 | 199.9359
2.5 | 1.0021 | 0.00503 | -0.1447 | 199.2247
3 | 1.0676 | 0.00541 | -0.1441 | 197.3383
3.5 | 1.1261 | 0.00611 | -0.1423 | 184.3044
4 | 1.1749 | 0.00713 | -0.1386 | 164.7826
4.5 | 1.2284 | 0.00782 | -0.1355 | 157.0844
5 | 1.2757 | 0.00857 | -0.1311 | 148.8565
5.5 | 1.3056 | 0.0093 | -0.1234 | 140.3871
6 | 1.3368 | 0.01039 | -0.1164 | 128.6622
6.5 | 1.3772 | 0.0114 | -0.1111 | 120.807
7 | 1.4212 | 0.01242 | -0.1063 | 114.4283
7.5 | 1.4654 | 0.01355 | -0.1015 | 108.1476
8 | 1.5108 | 0.01476 | -0.0968 | 102.3577
8.5 | 1.5526 | 0.01625 | -0.0917 | 95.5446
9 | 1.5933 | 0.01795 | -0.0866 | 88.7632
9.5 | 1.6335 | 0.01986 | -0.0816 | 82.2508
10 | 1.6726 | 0.02207 | -0.0765 | 75.7861
10.5 | 1.7075 | 0.02478 | -0.0712 | 68.9064
11 | 1.7285 | 0.02868 | -0.0654 | 60.2685
11.5 | 1.7147 | 0.03536 | -0.0592 | 48.4926

## 145. Re 20M Mach 0.00 (1)
BIGFOIL.COM POLAR EXPORT
NACA63-614 a=0.8
NACA63-614 a=0.8 |  |  |  | Cl Max: | 1.597 | at alpha= | 11.5 | deg
JavaFoil+Calcfoil stall+Eppler ext transition |  |  |  | L/D Max: | 152.688 | at alpha= | 6 | deg
Re: | 20000000 |  |  | Cd Min: | 0.00473 | at alpha= | -6 | deg
Mach: | 0 |  |  | Cl=0 at alpha= | -4.675 | deg
|  |  |  | @ Cl=0.1, Cd= | 0.005891
|  |  |  | @ Cl=0.4, Cd= | 0.0057003
|  |  |  | @ Cl=0.6, Cd= | 0.0057828
alpha (deg) | Cl | Cd | Cm | Cl/Cd
-18 | -0.604 | 0.12948 | -0.051 | -4.668
-17.5 | -0.616 | 0.1233 | -0.052 | -4.993
-17 | -0.626 | 0.11474 | -0.054 | -5.457
-16.5 | -0.635 | 0.10624 | -0.056 | -5.981
-16 | -0.641 | 0.10164 | -0.056 | -6.304
-15.5 | -0.647 | 0.09242 | -0.06 | -7.002
-15 | -0.65 | 0.08559 | -0.062 | -7.591
-14.5 | -0.662 | 0.06731 | -0.07 | -9.837
-14 | -0.661 | 0.06006 | -0.073 | -11.012
-13.5 | -0.68 | 0.03841 | -0.081 | -17.696
-13 | -0.693 | 0.02309 | -0.088 | -30.007
-12.5 | -0.687 | 0.01739 | -0.091 | -39.53
-12 | -0.676 | 0.01348 | -0.093 | -50.126
-11.5 | -0.683 | 0.00816 | -0.099 | -83.742
-11 | -0.651 | 0.00773 | -0.1 | -84.234
-10.5 | -0.615 | 0.00743 | -0.1 | -82.751
-10 | -0.575 | 0.00704 | -0.101 | -81.674
-9.5 | -0.532 | 0.0052 | -0.102 | -102.393
-9 | -0.485 | 0.00513 | -0.102 | -94.63
-8.5 | -0.436 | 0.00503 | -0.103 | -86.756
-8 | -0.383 | 0.00621 | -0.103 | -61.69
-7.5 | -0.329 | 0.00602 | -0.104 | -54.588
-7 | -0.273 | 0.00589 | -0.104 | -46.345
-6.5 | -0.215 | 0.00631 | -0.105 | -34.162
-6 | -0.157 | 0.00473 | -0.106 | -33.261
-5.5 | -0.098 | 0.00531 | -0.106 | -18.506
-5 | -0.039 | 0.00529 | -0.107 | -7.32
-4.5 | 0.021 | 0.00528 | -0.107 | 4.024
-4 | 0.082 | 0.0059 | -0.108 | 13.815
-3.5 | 0.142 | 0.00587 | -0.108 | 24.188
-3 | 0.203 | 0.00586 | -0.109 | 34.621
-2.5 | 0.264 | 0.00586 | -0.109 | 44.979
-2 | 0.325 | 0.00569 | -0.11 | 57.07
-1.5 | 0.385 | 0.00572 | -0.111 | 67.415
-1 | 0.446 | 0.00564 | -0.111 | 79.062
-0.5 | 0.507 | 0.00565 | -0.112 | 89.741
0 | 0.567 | 0.00568 | -0.112 | 99.803
0.5 | 0.628 | 0.00587 | -0.113 | 106.963
1 | 0.688 | 0.006 | -0.113 | 114.684
1.5 | 0.748 | 0.00618 | -0.114 | 121.137
2 | 0.809 | 0.00638 | -0.114 | 126.83
2.5 | 0.865 | 0.00663 | -0.115 | 130.434
3 | 0.925 | 0.00694 | -0.115 | 133.231
3.5 | 0.984 | 0.00732 | -0.116 | 134.476
4 | 1.043 | 0.00774 | -0.116 | 134.786
4.5 | 1.1 | 0.00824 | -0.117 | 133.494
5 | 1.156 | 0.00866 | -0.117 | 133.605
5.5 | 1.21 | 0.00815 | -0.117 | 148.362
6 | 1.26 | 0.00825 | -0.118 | 152.688
6.5 | 1.31 | 0.00992 | -0.118 | 132.039
7 | 1.357 | 0.01032 | -0.118 | 131.476
7.5 | 1.403 | 0.01076 | -0.119 | 130.317
8 | 1.445 | 0.01122 | -0.119 | 128.832
8.5 | 1.482 | 0.01168 | -0.119 | 126.854
9 | 1.515 | 0.01223 | -0.119 | 123.915
9.5 | 1.544 | 0.01281 | -0.12 | 120.515
10 | 1.567 | 0.01344 | -0.12 | 116.584
10.5 | 1.586 | 0.01401 | -0.12 | 113.207
11 | 1.595 | 0.0147 | -0.12 | 108.475
11.5 | 1.597 | 0.01553 | -0.12 | 102.814
12 | 1.593 | 0.01635 | -0.121 | 97.446
12.5 | 1.583 | 0.01726 | -0.121 | 91.679
13 | 1.566 | 0.01829 | -0.121 | 85.642
13.5 | 1.545 | 0.01923 | -0.121 | 80.333
14 | 1.517 | 0.02046 | -0.121 | 74.16
14.5 | 1.486 | 0.0215 | -0.121 | 69.105
15 | 1.449 | 0.02294 | -0.121 | 63.195
15.5 | 1.41 | 0.02431 | -0.121 | 58.007
16 | 1.366 | 0.02662 | -0.121 | 51.313
16.5 | 1.32 | 0.02858 | -0.121 | 46.2

## 146. Re 20M Mach 0.00 (2)
BIGFOIL.COM POLAR EXPORT
NACA63-614 a=0.8
NACA63-614 a=0.8 |  |  |  | Cl Max: | 2.0017 | at alpha= | 20 | deg
XFOIL ncrit=9 |  |  |  | L/D Max: | 169.15 | at alpha= | 2.5 | deg
Re: | 20000000 |  |  | Cd Min: | 0.05479 | at alpha= | 20 | deg
Mach: | 0 |  |  | Cl=0 at alpha= | -4.6514 | deg
|  |  |  | @ Cl=0.1, Cd= | 0.004953
|  |  |  | @ Cl=0.4, Cd= | 0.0045922
|  |  |  | @ Cl=0.6, Cd= | 0.0043213
alpha (deg) | Cl | Cd | Cm | Cl/Cd
-20 | -1.4343 | 0.03062 | -0.1115 | -46.8419
-19.5 | -1.4429 | 0.02589 | -0.112 | -55.7319
-19 | -1.4408 | 0.02242 | -0.1115 | -64.264
-18.5 | -1.4335 | 0.01975 | -0.1101 | -72.5823
-18 | -1.4453 | 0.01731 | -0.1053 | -83.4951
-17.5 | -1.4129 | 0.01595 | -0.1039 | -88.5831
-17 | -1.3719 | 0.01491 | -0.1032 | -92.0121
-16.5 | -1.3273 | 0.014 | -0.1027 | -94.8071
-16 | -1.2795 | 0.01321 | -0.1026 | -96.8584
-15.5 | -1.2299 | 0.01247 | -0.1025 | -98.6287
-15 | -1.1795 | 0.01172 | -0.1026 | -100.6399
-14.5 | -1.1282 | 0.01098 | -0.1027 | -102.7505
-14 | -1.0758 | 0.01027 | -0.1029 | -104.7517
-13.5 | -1.0216 | 0.00975 | -0.1032 | -104.7795
-13 | -0.9671 | 0.00923 | -0.1036 | -104.7779
-12.5 | -0.9123 | 0.00867 | -0.104 | -105.2249
-12 | -0.8562 | 0.00827 | -0.1045 | -103.5308
-11.5 | -0.8002 | 0.0078 | -0.105 | -102.5897
-11 | -0.7432 | 0.00747 | -0.1056 | -99.4913
-10.5 | -0.6857 | 0.00716 | -0.1062 | -95.7682
-10 | -0.6282 | 0.00683 | -0.1068 | -91.9766
-9.5 | -0.5702 | 0.00659 | -0.1075 | -86.525
-9 | -0.512 | 0.0064 | -0.1082 | -80
-8.5 | -0.4535 | 0.0062 | -0.1089 | -73.1452
-8 | -0.395 | 0.00598 | -0.1096 | -66.0535
-7.5 | -0.3363 | 0.00578 | -0.1103 | -58.1834
-7 | -0.2775 | 0.00565 | -0.111 | -49.115
-6.5 | -0.2185 | 0.00553 | -0.1118 | -39.5118
-6 | -0.1594 | 0.0054 | -0.1125 | -29.5185
-5.5 | -0.1003 | 0.00526 | -0.1133 | -19.0684
-5 | -0.0412 | 0.00516 | -0.114 | -7.9845
-4.5 | 0.0179 | 0.00509 | -0.1148 | 3.5167
-4 | 0.0772 | 0.00498 | -0.1156 | 15.502
-3.5 | 0.1364 | 0.00491 | -0.1163 | 27.78
-3 | 0.1955 | 0.00485 | -0.1171 | 40.3093
-2.5 | 0.2547 | 0.00478 | -0.1179 | 53.2845
-2 | 0.3138 | 0.00469 | -0.1187 | 66.9083
-1.5 | 0.3727 | 0.00462 | -0.1195 | 80.671
-1 | 0.4317 | 0.00456 | -0.1202 | 94.6711
0 | 0.5493 | 0.00433 | -0.1219 | 126.8591
1 | 0.6655 | 0.00431 | -0.1234 | 154.4084
1.5 | 0.7225 | 0.00448 | -0.1239 | 161.2723
2 | 0.7791 | 0.0047 | -0.1243 | 165.766
2.5 | 0.8356 | 0.00494 | -0.1247 | 169.1498
3.5 | 0.9407 | 0.00609 | -0.1243 | 154.4663
4 | 0.9949 | 0.00645 | -0.1243 | 154.2481
4.5 | 1.0481 | 0.00686 | -0.1241 | 152.7843
5 | 1.1013 | 0.00724 | -0.1239 | 152.1133
5.5 | 1.1534 | 0.00768 | -0.1236 | 150.1823
6 | 1.2045 | 0.00813 | -0.1231 | 148.155
6.5 | 1.256 | 0.00851 | -0.1226 | 147.5911
7 | 1.3071 | 0.00887 | -0.1221 | 147.3619
7.5 | 1.3574 | 0.00925 | -0.1215 | 146.7459
8 | 1.4064 | 0.00964 | -0.1206 | 145.8921
8.5 | 1.4541 | 0.01006 | -0.1196 | 144.5427
9 | 1.5008 | 0.01047 | -0.1183 | 143.3429
9.5 | 1.5444 | 0.01095 | -0.1166 | 141.0411
10 | 1.5819 | 0.01138 | -0.1136 | 139.007
10.5 | 1.61 | 0.01194 | -0.1089 | 134.8409
11 | 1.6409 | 0.0126 | -0.1051 | 130.2302
11.5 | 1.6737 | 0.0133 | -0.1019 | 125.8421
12 | 1.7053 | 0.01413 | -0.0986 | 120.6865
12.5 | 1.7341 | 0.01514 | -0.0952 | 114.5376
13 | 1.7644 | 0.01615 | -0.0921 | 109.2508
13.5 | 1.7929 | 0.01731 | -0.089 | 103.576
14 | 1.8167 | 0.01875 | -0.0855 | 96.8907
15 | 1.864 | 0.02166 | -0.0791 | 86.0572
15.5 | 1.882 | 0.02384 | -0.0758 | 78.943
16 | 1.9027 | 0.02597 | -0.0731 | 73.2653
16.5 | 1.922 | 0.02837 | -0.0706 | 67.7476
17 | 1.9406 | 0.03096 | -0.0684 | 62.6809
17.5 | 1.9561 | 0.03397 | -0.0663 | 57.5832
18 | 1.9688 | 0.0374 | -0.0644 | 52.6417
18.5 | 1.9841 | 0.04075 | -0.063 | 48.6896
19 | 1.9921 | 0.045 | -0.0617 | 44.2689
19.5 | 1.9975 | 0.04969 | -0.0607 | 40.1992
20 | 2.0017 | 0.05479 | -0.0601 | 36.534

## 147. Re 20M Mach 0.10 (1)
BIGFOIL.COM POLAR EXPORT
NACA63-614 a=0.8
NACA63-614 a=0.8 |  |  |  | Cl Max: | 1.592 | at alpha= | 11 | deg
JavaFoil+Calcfoil stall+Eppler ext transition |  |  |  | L/D Max: | 148.054 | at alpha= | 5.5 | deg
Re: | 20000000 |  |  | Cd Min: | 0.00473 | at alpha= | -6 | deg
Mach: | 0.1 |  |  | Cl=0 at alpha= | -4.675 | deg
|  |  |  | @ Cl=0.1, Cd= | 0.0059223
|  |  |  | @ Cl=0.4, Cd= | 0.005703
|  |  |  | @ Cl=0.6, Cd= | 0.0057938
alpha (deg) | Cl | Cd | Cm | Cl/Cd
-18 | -0.567 | 0.13273 | -0.05 | -4.268
-17.5 | -0.581 | 0.1264 | -0.051 | -4.594
-17 | -0.594 | 0.11775 | -0.053 | -5.046
-16.5 | -0.605 | 0.111 | -0.054 | -5.454
-16 | -0.616 | 0.1026 | -0.056 | -6.001
-15.5 | -0.623 | 0.09592 | -0.058 | -6.497
-15 | -0.629 | 0.08913 | -0.06 | -7.052
-14.5 | -0.634 | 0.07884 | -0.064 | -8.046
-14 | -0.632 | 0.07431 | -0.065 | -8.511
-13.5 | -0.648 | 0.05249 | -0.076 | -12.347
-13 | -0.677 | 0.02654 | -0.087 | -25.501
-12.5 | -0.676 | 0.01903 | -0.09 | -35.551
-12 | -0.67 | 0.01372 | -0.093 | -48.849
-11.5 | -0.651 | 0.01096 | -0.095 | -59.369
-11 | -0.649 | 0.00793 | -0.1 | -81.909
-10.5 | -0.614 | 0.00742 | -0.101 | -82.756
-10 | -0.575 | 0.00711 | -0.101 | -80.938
-9.5 | -0.533 | 0.00521 | -0.102 | -102.276
-9 | -0.486 | 0.00515 | -0.103 | -94.512
-8.5 | -0.437 | 0.00504 | -0.103 | -86.824
-8 | -0.385 | 0.00623 | -0.104 | -61.732
-7.5 | -0.33 | 0.00604 | -0.104 | -54.68
-7 | -0.274 | 0.0059 | -0.105 | -46.444
-6.5 | -0.216 | 0.00632 | -0.105 | -34.26
-6 | -0.158 | 0.00473 | -0.106 | -33.388
-5.5 | -0.099 | 0.00531 | -0.107 | -18.573
-5 | -0.039 | 0.00531 | -0.107 | -7.326
-4.5 | 0.021 | 0.0053 | -0.108 | 4.03
-4 | 0.082 | 0.00594 | -0.108 | 13.792
-3.5 | 0.143 | 0.00588 | -0.109 | 24.264
-3 | 0.204 | 0.00589 | -0.109 | 34.606
-2.5 | 0.265 | 0.00586 | -0.11 | 45.171
-2 | 0.327 | 0.0057 | -0.111 | 57.317
-1.5 | 0.387 | 0.00572 | -0.111 | 67.726
-1 | 0.448 | 0.00564 | -0.112 | 79.462
-0.5 | 0.509 | 0.00565 | -0.112 | 90.124
0 | 0.57 | 0.00572 | -0.113 | 99.697
0.5 | 0.631 | 0.00587 | -0.113 | 107.455
1 | 0.691 | 0.00604 | -0.114 | 114.476
1.5 | 0.752 | 0.00622 | -0.114 | 120.843
2 | 0.813 | 0.00642 | -0.115 | 126.493
2.5 | 0.87 | 0.00669 | -0.115 | 130.005
3 | 0.929 | 0.00697 | -0.116 | 133.381
3.5 | 0.989 | 0.00739 | -0.116 | 133.789
4 | 1.048 | 0.00784 | -0.117 | 133.673
4.5 | 1.105 | 0.00826 | -0.117 | 133.83
5 | 1.162 | 0.00869 | -0.118 | 133.697
5.5 | 1.215 | 0.00821 | -0.118 | 148.054
6 | 1.266 | 0.00957 | -0.118 | 132.307
6.5 | 1.315 | 0.00999 | -0.119 | 131.642
7 | 1.363 | 0.0104 | -0.119 | 130.99
7.5 | 1.408 | 0.01085 | -0.119 | 129.699
8 | 1.45 | 0.01132 | -0.119 | 128.104
8.5 | 1.486 | 0.01183 | -0.12 | 125.608
9 | 1.518 | 0.0124 | -0.12 | 122.444
9.5 | 1.546 | 0.01299 | -0.12 | 118.972
10 | 1.568 | 0.01362 | -0.12 | 115.196
10.5 | 1.585 | 0.0142 | -0.121 | 111.619
11 | 1.592 | 0.01491 | -0.121 | 106.722
11.5 | 1.591 | 0.01578 | -0.121 | 100.839
12 | 1.584 | 0.01662 | -0.121 | 95.291
12.5 | 1.569 | 0.01773 | -0.121 | 88.51
13 | 1.548 | 0.01882 | -0.121 | 82.259
13.5 | 1.522 | 0.0198 | -0.122 | 76.874
14 | 1.49 | 0.02085 | -0.122 | 71.45
14.5 | 1.452 | 0.02226 | -0.122 | 65.251
15 | 1.411 | 0.02355 | -0.122 | 59.889
15.5 | 1.365 | 0.02503 | -0.122 | 54.556
16 | 1.316 | 0.02702 | -0.122 | 48.712

## 148. Re 20M Mach 0.10 (2)
BIGFOIL.COM POLAR EXPORT
NACA63-614 a=0.8
NACA63-614 a=0.8 |  |  |  | Cl Max: | 1.8189 | at alpha= | 14 | deg
XFOIL ncrit=9 |  |  |  | L/D Max: | 168.757 | at alpha= | 3 | deg
Re: | 20000000 |  |  | Cd Min: | 0.03081 | at alpha= | -19.5 | deg
Mach: | 0.1 |  |  | Cl=0 at alpha= | -4.6493 | deg
|  |  |  | @ Cl=0.1, Cd= | 0.0049598
|  |  |  | @ Cl=0.4, Cd= | 0.0045976
|  |  |  | @ Cl=0.6, Cd= | 0.0042233
alpha (deg) | Cl | Cd | Cm | Cl/Cd
-19.5 | -1.4065 | 0.03081 | -0.1149 | -45.6508
-19 | -1.4107 | 0.02632 | -0.1154 | -53.598
-18.5 | -1.4054 | 0.02292 | -0.115 | -61.3176
-18 | -1.406 | 0.01971 | -0.1133 | -71.3343
-17.5 | -1.4142 | 0.01734 | -0.1087 | -81.5571
-17 | -1.3793 | 0.01601 | -0.1073 | -86.1524
-16.5 | -1.3396 | 0.01472 | -0.1062 | -91.0054
-16 | -1.2931 | 0.01377 | -0.1057 | -93.907
-15.5 | -1.2437 | 0.01293 | -0.1053 | -96.1872
-15 | -1.1923 | 0.01219 | -0.1052 | -97.8097
-14.5 | -1.1401 | 0.01145 | -0.1051 | -99.5721
-14 | -1.0874 | 0.01065 | -0.1051 | -102.1033
-13.5 | -1.0331 | 0.01 | -0.1052 | -103.31
-13 | -0.9776 | 0.00948 | -0.1054 | -103.1224
-12.5 | -0.922 | 0.0089 | -0.1057 | -103.5955
-12 | -0.8655 | 0.0084 | -0.106 | -103.0357
-11.5 | -0.8084 | 0.00796 | -0.1064 | -101.5578
-11 | -0.7509 | 0.00755 | -0.1069 | -99.457
-10.5 | -0.6927 | 0.00725 | -0.1074 | -95.5448
-10 | -0.6345 | 0.0069 | -0.108 | -91.9565
-9.5 | -0.5758 | 0.00664 | -0.1085 | -86.7169
-9 | -0.5169 | 0.00643 | -0.1091 | -80.3888
-8.5 | -0.4578 | 0.00624 | -0.1098 | -73.3654
-8 | -0.3986 | 0.00602 | -0.1104 | -66.2126
-7.5 | -0.3394 | 0.00581 | -0.1111 | -58.4165
-7 | -0.28 | 0.00567 | -0.1118 | -49.3827
-6.5 | -0.2205 | 0.00554 | -0.1125 | -39.8014
-6 | -0.1609 | 0.00542 | -0.1132 | -29.6863
-5.5 | -0.1014 | 0.00528 | -0.114 | -19.2045
-5 | -0.0418 | 0.00516 | -0.1147 | -8.1008
-4.5 | 0.0178 | 0.00509 | -0.1155 | 3.4971
-4 | 0.0775 | 0.00499 | -0.1162 | 15.5311
-3.5 | 0.1371 | 0.00491 | -0.117 | 27.9226
-3 | 0.1967 | 0.00485 | -0.1178 | 40.5567
-2.5 | 0.2562 | 0.00479 | -0.1185 | 53.4864
-2 | 0.3157 | 0.00469 | -0.1193 | 67.3134
-1 | 0.4343 | 0.00456 | -0.1209 | 95.2412
0 | 0.5527 | 0.00432 | -0.1226 | 127.9398
0.5 | 0.6114 | 0.0042 | -0.1234 | 145.5714
1 | 0.6697 | 0.0043 | -0.1241 | 155.7442
1.5 | 0.7271 | 0.00447 | -0.1246 | 162.6622
2 | 0.784 | 0.0047 | -0.125 | 166.8085
3 | 0.8961 | 0.00531 | -0.1255 | 168.7571
3.5 | 0.9466 | 0.0061 | -0.1249 | 155.1803
4 | 1.0009 | 0.00647 | -0.1248 | 154.6986
4.5 | 1.0544 | 0.00689 | -0.1246 | 153.0334
5 | 1.1078 | 0.00728 | -0.1244 | 152.1703
5.5 | 1.16 | 0.00772 | -0.1239 | 150.2591
6 | 1.2114 | 0.00818 | -0.1234 | 148.0929
6.5 | 1.263 | 0.00857 | -0.1228 | 147.3746
7 | 1.3143 | 0.00894 | -0.1222 | 147.0134
7.5 | 1.3648 | 0.00932 | -0.1215 | 146.4378
8 | 1.414 | 0.00972 | -0.1205 | 145.4733
8.5 | 1.4614 | 0.01015 | -0.1193 | 143.9803
9 | 1.5079 | 0.01057 | -0.1178 | 142.6585
9.5 | 1.5509 | 0.01107 | -0.1158 | 140.0994
10 | 1.5818 | 0.01152 | -0.1113 | 137.309
10.5 | 1.6121 | 0.01214 | -0.1071 | 132.7924
11 | 1.6441 | 0.01285 | -0.1034 | 127.9455
11.5 | 1.6772 | 0.0136 | -0.1001 | 123.3235
12 | 1.7081 | 0.01452 | -0.0967 | 117.6377
12.5 | 1.7373 | 0.01558 | -0.0932 | 111.5083
13 | 1.7676 | 0.01666 | -0.0901 | 106.0984
13.5 | 1.7948 | 0.01798 | -0.0867 | 99.822
14 | 1.8189 | 0.01949 | -0.0833 | 93.3248

## 149. Re 20M Mach 0.25 (1)
BIGFOIL.COM POLAR EXPORT
NACA63-614 a=0.8
NACA63-614 a=0.8 |  |  |  | Cl Max: | 1.569 | at alpha= | 10.5 | deg
JavaFoil+Calcfoil stall+Eppler ext transition |  |  |  | L/D Max: | 144.899 | at alpha= | 5 | deg
Re: | 20000000 |  |  | Cd Min: | 0.00514 | at alpha= | -8.5 | deg
Mach: | 0.25 |  |  | Cl=0 at alpha= | -4.6774 | deg
|  |  |  | @ Cl=0.1, Cd= | 0.0059922
|  |  |  | @ Cl=0.4, Cd= | 0.0057675
|  |  |  | @ Cl=0.6, Cd= | 0.0057807
alpha (deg) | Cl | Cd | Cm | Cl/Cd
-15.5 | -0.425 | 0.11417 | -0.05 | -3.723
-15 | -0.458 | 0.10468 | -0.051 | -4.372
-14.5 | -0.485 | 0.09775 | -0.053 | -4.964
-14 | -0.507 | 0.09161 | -0.054 | -5.538
-13.5 | -0.525 | 0.0843 | -0.057 | -6.226
-13 | -0.537 | 0.07609 | -0.061 | -7.06
-12.5 | -0.543 | 0.06917 | -0.064 | -7.857
-12 | -0.582 | 0.03422 | -0.086 | -17.006
-11.5 | -0.594 | 0.02128 | -0.092 | -27.911
-11 | -0.594 | 0.01389 | -0.097 | -42.79
-10.5 | -0.603 | 0.00793 | -0.104 | -75.991
-10 | -0.571 | 0.00757 | -0.104 | -75.402
-9.5 | -0.533 | 0.00707 | -0.105 | -75.469
-9 | -0.49 | 0.0068 | -0.105 | -72.136
-8.5 | -0.443 | 0.00514 | -0.106 | -86.276
-8 | -0.391 | 0.00635 | -0.107 | -61.603
-7.5 | -0.337 | 0.00619 | -0.107 | -54.355
-7 | -0.28 | 0.00599 | -0.108 | -46.726
-6.5 | -0.221 | 0.00644 | -0.108 | -34.373
-6 | -0.162 | 0.00538 | -0.109 | -30.067
-5.5 | -0.101 | 0.00535 | -0.11 | -18.9
-5 | -0.04 | 0.00534 | -0.11 | -7.472
-4.5 | 0.022 | 0.00534 | -0.111 | 4.109
-4 | 0.084 | 0.00601 | -0.111 | 14.007
-3.5 | 0.147 | 0.00594 | -0.112 | 24.672
-3 | 0.209 | 0.00592 | -0.112 | 35.36
-2.5 | 0.272 | 0.00592 | -0.113 | 45.967
-2 | 0.336 | 0.00576 | -0.114 | 58.277
-1.5 | 0.398 | 0.00577 | -0.114 | 68.966
-1 | 0.461 | 0.00569 | -0.115 | 80.968
-0.5 | 0.523 | 0.00571 | -0.115 | 91.694
0 | 0.586 | 0.00574 | -0.116 | 101.956
0.5 | 0.648 | 0.00592 | -0.116 | 109.469
1 | 0.711 | 0.00612 | -0.117 | 116.036
1.5 | 0.773 | 0.00632 | -0.117 | 122.361
2 | 0.835 | 0.00653 | -0.118 | 127.829
2.5 | 0.893 | 0.00683 | -0.119 | 130.827
3 | 0.955 | 0.00716 | -0.119 | 133.341
3.5 | 1.016 | 0.00763 | -0.12 | 133.063
4 | 1.076 | 0.00812 | -0.12 | 132.583
4.5 | 1.135 | 0.00859 | -0.121 | 132.193
5 | 1.19 | 0.00821 | -0.121 | 144.899
5.5 | 1.243 | 0.00955 | -0.121 | 130.133
6 | 1.295 | 0.00999 | -0.121 | 129.711
6.5 | 1.345 | 0.01048 | -0.122 | 128.347
7 | 1.391 | 0.01092 | -0.122 | 127.457
7.5 | 1.435 | 0.01145 | -0.122 | 125.299
8 | 1.475 | 0.01198 | -0.122 | 123.132
8.5 | 1.507 | 0.01259 | -0.123 | 119.693
9 | 1.534 | 0.01325 | -0.123 | 115.78
9.5 | 1.553 | 0.01391 | -0.123 | 111.686
10 | 1.566 | 0.01472 | -0.123 | 106.341
10.5 | 1.569 | 0.01554 | -0.124 | 100.99
11 | 1.557 | 0.0164 | -0.124 | 94.959
11.5 | 1.533 | 0.01751 | -0.124 | 87.574
12 | 1.499 | 0.01868 | -0.124 | 80.218
12.5 | 1.453 | 0.02 | -0.124 | 72.629
13 | 1.395 | 0.02138 | -0.124 | 65.272
13.5 | 1.327 | 0.02288 | -0.124 | 58.025
14 | 1.25 | 0.02476 | -0.124 | 50.466
14.5 | 1.162 | 0.02698 | -0.124 | 43.073
15 | 1.062 | 0.03098 | -0.123 | 34.288
15.5 | 0.957 | 0.03539 | -0.122 | 27.046

## 150. Re 20M Mach 0.25 (2)
BIGFOIL.COM POLAR EXPORT
NACA63-614 a=0.8
NACA63-614 a=0.8 |  |  |  | Cl Max: | 1.9611 | at alpha= | 19 | deg
XFOIL ncrit=9 |  |  |  | L/D Max: | 174.248 | at alpha= | 2.5 | deg
Re: | 20000000 |  |  | Cd Min: | 0.18638 | at alpha= | -20 | deg
Mach: | 0.25 |  |  | Cl=0 at alpha= | -4.6377 | deg
|  |  |  | @ Cl=0.1, Cd= | 0.0050063
|  |  |  | @ Cl=0.4, Cd= | 0.0046181
|  |  |  | @ Cl=0.6, Cd= | 0.0042548
alpha (deg) | Cl | Cd | Cm | Cl/Cd
-20 | -0.5726 | 0.18638 | -0.0215 | -3.0722
-19.5 | -0.5873 | 0.17157 | -0.0301 | -3.4231
-19 | -1.0866 | 0.07455 | -0.1009 | -14.5755
-18.5 | -1.171 | 0.05618 | -0.1153 | -20.8437
-18 | -1.2216 | 0.04408 | -0.1239 | -27.7132
-17.5 | -1.2486 | 0.03592 | -0.1283 | -34.7606
-17 | -1.2609 | 0.02991 | -0.1302 | -42.1565
-16.5 | -1.2735 | 0.02458 | -0.1306 | -51.8104
-16 | -1.2795 | 0.02053 | -0.129 | -62.3234
-15.5 | -1.29 | 0.0176 | -0.1244 | -73.2955
-15 | -1.2532 | 0.01574 | -0.122 | -79.6188
-14.5 | -1.2073 | 0.01415 | -0.1201 | -85.3216
-14 | -1.1539 | 0.01292 | -0.1187 | -89.3111
-13.5 | -1.0971 | 0.0119 | -0.1175 | -92.1933
-13 | -1.0379 | 0.01109 | -0.1166 | -93.5888
-12.5 | -0.9786 | 0.01023 | -0.1159 | -95.6598
-12 | -0.9183 | 0.00946 | -0.1153 | -97.0719
-11.5 | -0.8568 | 0.00887 | -0.1149 | -96.5953
-11 | -0.7953 | 0.00823 | -0.1146 | -96.6343
-10.5 | -0.7333 | 0.0077 | -0.1145 | -95.2338
-10 | -0.6705 | 0.00732 | -0.1145 | -91.5984
-9.5 | -0.6079 | 0.00695 | -0.1145 | -87.4676
-9 | -0.5451 | 0.00666 | -0.1147 | -81.8468
-8.5 | -0.4823 | 0.00643 | -0.1149 | -75.0078
-8 | -0.4194 | 0.00621 | -0.1153 | -67.5362
-7.5 | -0.3569 | 0.00597 | -0.1157 | -59.7822
-7 | -0.2944 | 0.00577 | -0.1161 | -51.0225
-6.5 | -0.2319 | 0.00563 | -0.1166 | -41.1901
-5.5 | -0.1072 | 0.00535 | -0.1178 | -20.0374
-5 | -0.045 | 0.00522 | -0.1184 | -8.6207
-4.5 | 0.0171 | 0.00513 | -0.1191 | 3.3333
-4 | 0.0791 | 0.00504 | -0.1198 | 15.6944
-3.5 | 0.1411 | 0.00494 | -0.1206 | 28.5628
-3 | 0.2029 | 0.00487 | -0.1213 | 41.6632
-2.5 | 0.2646 | 0.00481 | -0.1221 | 55.0104
-2 | 0.3263 | 0.00472 | -0.1229 | 69.1314
-1.5 | 0.3878 | 0.00463 | -0.1237 | 83.7581
-1 | 0.4491 | 0.00457 | -0.1245 | 98.2713
-0.5 | 0.5104 | 0.00446 | -0.1254 | 114.4395
0 | 0.5716 | 0.00432 | -0.1263 | 132.3148
0.5 | 0.6326 | 0.00418 | -0.1272 | 151.3397
1 | 0.6928 | 0.0043 | -0.1278 | 161.1163
1.5 | 0.7525 | 0.00445 | -0.1283 | 169.1011
2 | 0.8112 | 0.0047 | -0.1287 | 172.5957
2.5 | 0.8695 | 0.00499 | -0.1289 | 174.2485
3 | 0.927 | 0.00533 | -0.129 | 173.9212
3.5 | 0.9786 | 0.00614 | -0.1281 | 159.3811
4 | 1.0339 | 0.00659 | -0.1278 | 156.8892
4.5 | 1.0888 | 0.00702 | -0.1273 | 155.0997
5 | 1.1431 | 0.00748 | -0.1267 | 152.8209
5.5 | 1.1961 | 0.00798 | -0.1258 | 149.8872
6 | 1.2485 | 0.00846 | -0.1248 | 147.5768
6.5 | 1.3004 | 0.00892 | -0.1236 | 145.7848
7 | 1.3523 | 0.00933 | -0.1224 | 144.9411
8 | 1.4516 | 0.01018 | -0.119 | 142.5933
8.5 | 1.4942 | 0.01066 | -0.116 | 140.1689
9 | 1.5252 | 0.0112 | -0.1107 | 136.1786
9.5 | 1.5594 | 0.01187 | -0.1064 | 131.3732
10 | 1.5959 | 0.01259 | -0.1026 | 126.7593
10.5 | 1.6294 | 0.0135 | -0.0986 | 120.6963
11 | 1.6645 | 0.01444 | -0.095 | 115.2701
11.5 | 1.6969 | 0.01557 | -0.0911 | 108.9852
12 | 1.7271 | 0.0169 | -0.0872 | 102.1953
12.5 | 1.7576 | 0.01832 | -0.0834 | 95.9389
13 | 1.7829 | 0.02012 | -0.0794 | 88.6133
13.5 | 1.81 | 0.02195 | -0.0758 | 82.4601
14 | 1.8339 | 0.02408 | -0.0721 | 76.1586
15 | 1.8742 | 0.02915 | -0.0651 | 64.295
15.5 | 1.8882 | 0.03269 | -0.062 | 57.7608
16 | 1.9078 | 0.03602 | -0.0596 | 52.965
16.5 | 1.9209 | 0.04011 | -0.0573 | 47.8908
17 | 1.9336 | 0.04448 | -0.0555 | 43.4712
17.5 | 1.9434 | 0.04938 | -0.0541 | 39.356
18 | 1.9532 | 0.05452 | -0.0531 | 35.8254
18.5 | 1.9584 | 0.06041 | -0.0526 | 32.4185
19 | 1.9611 | 0.06684 | -0.0526 | 29.3402
19.5 | 1.9602 | 0.07397 | -0.0533 | 26.4999
20 | 1.9546 | 0.082 | -0.0547 | 23.8366

## 151. Re 20M Mach 0.50 (1)
BIGFOIL.COM POLAR EXPORT
NACA63-614 a=0.8
NACA63-614 a=0.8 |  |  |  | Cl Max: | 1.507 | at alpha= | 7.5 | deg
JavaFoil+Calcfoil stall+Eppler ext transition |  |  |  | L/D Max: | 148.076 | at alpha= | 3 | deg
Re: | 20000000 |  |  | Cd Min: | 0.00599 | at alpha= | -0.5 | deg
Mach: | 0.5 |  |  | Cl=0 at alpha= | -4.6765 | deg
|  |  |  | @ Cl=0.1, Cd= | 0.0062787
|  |  |  | @ Cl=0.4, Cd= | 0.0060914
|  |  |  | @ Cl=0.6, Cd= | 0.0060136
alpha (deg) | Cl | Cd | Cm | Cl/Cd
-20 | -0.863 | 0.18044 | -0.061 | -4.781
-19.5 | -0.834 | 0.17685 | -0.061 | -4.717
-19 | -0.808 | 0.15977 | -0.062 | -5.056
-18.5 | -0.779 | 0.15229 | -0.062 | -5.118
-18 | -0.751 | 0.1492 | -0.061 | -5.031
-17.5 | -0.722 | 0.14879 | -0.06 | -4.851
-17 | -0.694 | 0.13546 | -0.06 | -5.123
-16.5 | -0.667 | 0.12454 | -0.062 | -5.353
-16 | -0.639 | 0.11559 | -0.062 | -5.529
-15.5 | -0.61 | 0.11088 | -0.061 | -5.503
-15 | -0.583 | 0.10345 | -0.063 | -5.634
-14.5 | -0.556 | 0.09481 | -0.064 | -5.862
-14 | -0.53 | 0.08559 | -0.068 | -6.189
-13.5 | -0.497 | 0.09253 | -0.06 | -5.37
-13 | -0.47 | 0.08448 | -0.062 | -5.558
-12.5 | -0.445 | 0.07407 | -0.069 | -6.006
-12 | -0.424 | 0.06121 | -0.078 | -6.922
-11.5 | -0.427 | 0.02828 | -0.099 | -15.103
-11 | -0.41 | 0.01775 | -0.106 | -23.098
-10.5 | -0.327 | 0.06896 | -0.058 | -4.743
-10 | -0.3 | 0.06204 | -0.062 | -4.833
-9.5 | -0.275 | 0.05309 | -0.072 | -5.174
-9 | -0.279 | 0.01594 | -0.108 | -17.516
-8.5 | -0.214 | 0.05583 | -0.056 | -3.84
-8 | -0.375 | 0.00764 | -0.119 | -49.078
-7.5 | -0.345 | 0.00703 | -0.12 | -49.104
-7 | -0.297 | 0.00667 | -0.121 | -44.524
-6.5 | -0.239 | 0.00634 | -0.121 | -37.712
-6 | -0.177 | 0.00674 | -0.122 | -26.211
-5.5 | -0.111 | 0.00663 | -0.123 | -16.791
-5 | -0.044 | 0.00645 | -0.123 | -6.837
-4.5 | 0.024 | 0.00637 | -0.124 | 3.822
-4 | 0.094 | 0.00629 | -0.124 | 14.883
-3.5 | 0.163 | 0.00616 | -0.125 | 26.547
-3 | 0.234 | 0.00617 | -0.126 | 37.875
-2.5 | 0.304 | 0.00616 | -0.126 | 49.364
-2 | 0.375 | 0.00612 | -0.127 | 61.267
-1.5 | 0.445 | 0.00604 | -0.128 | 73.683
-1 | 0.515 | 0.00601 | -0.128 | 85.759
-0.5 | 0.585 | 0.00599 | -0.129 | 97.593
0 | 0.655 | 0.0061 | -0.13 | 107.384
0.5 | 0.725 | 0.00633 | -0.13 | 114.418
1 | 0.794 | 0.00657 | -0.131 | 120.824
1.5 | 0.864 | 0.00688 | -0.131 | 125.598
2 | 0.934 | 0.0072 | -0.132 | 129.602
2.5 | 0.997 | 0.00765 | -0.133 | 130.396
3 | 1.062 | 0.00717 | -0.133 | 148.076
3.5 | 1.127 | 0.00861 | -0.133 | 130.784
4 | 1.191 | 0.00921 | -0.133 | 129.297
4.5 | 1.251 | 0.00982 | -0.133 | 127.481
5 | 1.31 | 0.01044 | -0.134 | 125.546
5.5 | 1.365 | 0.01158 | -0.134 | 117.824
6 | 1.415 | 0.01232 | -0.134 | 114.853
6.5 | 1.457 | 0.01308 | -0.135 | 111.408
7 | 1.489 | 0.01394 | -0.135 | 106.877
7.5 | 1.507 | 0.01497 | -0.135 | 100.655
8 | 1.499 | 0.01614 | -0.135 | 92.861
8.5 | 1.419 | 0.01761 | -0.136 | 80.563
9 | 0.906 | 0.0205 | -0.136 | 44.206
9.5 | 0.937 | 0.02171 | -0.136 | 43.152
10 | 0.969 | 0.02139 | -0.136 | 45.306
10.5 | 0.998 | 0.02365 | -0.136 | 42.181
11 | 1.022 | 0.02741 | -0.136 | 37.289
11.5 | 1.058 | 0.02538 | -0.137 | 41.681
12 | 0.933 | 0.07712 | -0.096 | 12.103
12.5 | 1.104 | 0.03287 | -0.135 | 33.597

## 152. Re 20M Mach 0.50 (2)
BIGFOIL.COM POLAR EXPORT
NACA63-614 a=0.8
NACA63-614 a=0.8 |  |  |  | Cl Max: | 1.7381 | at alpha= | 11 | deg
XFOIL ncrit=9 |  |  |  | L/D Max: | 200.343 | at alpha= | 2 | deg
Re: | 20000000 |  |  | Cd Min: | 0.02807 | at alpha= | 11 | deg
Mach: | 0.5 |  |  | Cl=0 at alpha= | -99 | deg
|  |  |  | @ Cl=0.1, Cd= | 0.0044
|  |  |  | @ Cl=0.4, Cd= | 0.0044
|  |  |  | @ Cl=0.6, Cd= | 0.0044
alpha (deg) | Cl | Cd | Cm | Cl/Cd
0 | 0.6569 | 0.0044 | -0.1425 | 149.2955
0.5 | 0.7274 | 0.00428 | -0.1435 | 169.9533
1 | 0.7977 | 0.00434 | -0.1442 | 183.8018
1.5 | 0.8675 | 0.00443 | -0.1448 | 195.8239
2 | 0.9356 | 0.00467 | -0.1449 | 200.3426
2.5 | 1.0015 | 0.00505 | -0.1446 | 198.3168
3 | 1.0669 | 0.00544 | -0.144 | 196.1213
3.5 | 1.1245 | 0.00618 | -0.142 | 181.9579
4 | 1.1745 | 0.00715 | -0.1386 | 164.2657
5 | 1.2784 | 0.0085 | -0.1315 | 150.4
5.5 | 1.3075 | 0.00924 | -0.1237 | 141.5043
6 | 1.3417 | 0.01023 | -0.1171 | 131.1535
6.5 | 1.3834 | 0.01117 | -0.1119 | 123.8496
7 | 1.428 | 0.01215 | -0.1071 | 117.5309
7.5 | 1.4723 | 0.01327 | -0.1022 | 110.9495
8 | 1.5173 | 0.01447 | -0.0974 | 104.8583
8.5 | 1.5607 | 0.01587 | -0.0925 | 98.3428
9 | 1.602 | 0.01752 | -0.0873 | 91.4384
9.5 | 1.6427 | 0.01938 | -0.0822 | 84.7626
10 | 1.682 | 0.02153 | -0.077 | 78.1235
10.5 | 1.7176 | 0.02417 | -0.0717 | 71.0633
11 | 1.7381 | 0.02807 | -0.0657 | 61.9202